12-D-1991 | 12 | Driving | Rigid | 11/14/2006 | Aggregate |  | 1414 | Clay | 227 | 0.5 | -11 | 5611 | 10884202
12-D-1991 | 12 | Driving | Rigid | 11/14/2006 | Aggregate |  | 1414 | Clay | 234 | 0.1 | -11 | 5611 | 10884202
12-D-1991 | 12 | Driving | Rigid | 11/14/2006 | Aggregate |  | 1414 | Clay | 217 | 0.3 | -11 | 5611 | 10884202
12-P-1991 | 12 | Passing | Rigid | 11/14/2006 | Aggregate |  | 1414 | Clay | 226 | 0.6 | 11 | 5611 | 3200864
12-P-1991 | 12 | Passing | Rigid | 11/14/2006 | Aggregate |  | 1414 | Clay | 244 | 0 | 11 | 5611 | 3200864
12-P-1991 | 12 | Passing | Rigid | 11/14/2006 | Aggregate |  | 1414 | Clay | 247 | 0.7 | 11 | 5611 | 3200864
12-P-1991 | 12 | Passing | Rigid | 11/14/2006 | Aggregate |  | 1414 | Clay | 217 | 0 | 11 | 5611 | 3200864
12-D-1991 | 12 | Driving | Rigid | 02/11/2002 | Aggregate |  | 1245 | Clay | 244 | 0.9 | -9.5 | 3874 | 6382197
12-D-1991 | 12 | Driving | Rigid | 02/11/2002 | Aggregate |  | 1245 | Clay | 246 | 0.6 | -9.5 | 3874 | 6382197
12-D-1991 | 12 | Driving | Rigid | 02/11/2002 | Aggregate |  | 1245 | Clay | 248 | 1.2 | -9.5 | 3874 | 6382197
12-D-1991 | 12 | Driving | Rigid | 02/11/2002 | Aggregate |  | 1245 | Clay | 219 | 0.7 | -9.5 | 3874 | 6382197
12-D-1991 | 12 | Driving | Rigid | 02/11/2002 | Aggregate |  | 1245 | Clay | 222 | 0.8 | -9.5 | 3874 | 6382197
12-D-1991 | 12 | Driving | Rigid | 02/11/2002 | Aggregate |  | 1245 | Clay | 226 | 0.7 | -9.5 | 3874 | 6382197
12-D-1991 | 12 | Driving | Rigid | 02/11/2002 | Aggregate |  | 1245 | Clay | 222 | 1 | -11 | 3874 | 6382197
12-D-1991 | 12 | Driving | Rigid | 02/11/2002 | Aggregate |  | 1245 | Clay | 223 | 1.2 | -11 | 3874 | 6382197
12-P-1991 | 12 | Passing | Rigid | 02/11/2002 | Aggregate |  | 1245 | Clay | 241 | 1.1 | 9.5 | 3874 | 1909902
12-P-1991 | 12 | Passing | Rigid | 02/11/2002 | Aggregate |  | 1245 | Clay | 242 | 0.5 | 9.5 | 3874 | 1909902
12-P-1991 | 12 | Passing | Rigid | 02/11/2002 | Aggregate |  | 1245 | Clay | 245 | 0.7 | 9.5 | 3874 | 1909902
12-P-1991 | 12 | Passing | Rigid | 02/11/2002 | Aggregate |  | 1245 | Clay | 217 | 0.7 | 11 | 3874 | 1909902
12-P-1991 | 12 | Passing | Rigid | 02/11/2002 | Aggregate |  | 1245 | Clay | 219 | 0.1 | 11 | 3874 | 1909902
12-P-1991 | 12 | Passing | Rigid | 02/11/2002 | Aggregate |  | 1245 | Clay | 222 | 1.3 | 11 | 3874 | 1909902
12-P-1991 | 12 | Passing | Rigid | 02/11/2002 | Aggregate |  | 1245 | Clay | 224 | 0.6 | 11 | 3874 | 1909902
12-P-1991 | 12 | Passing | Rigid | 02/11/2002 | Aggregate |  | 1245 | Clay | 226 | 0.8 | 11 | 3874 | 1909902
12-P-1991 | 12 | Passing | Rigid | 02/11/2002 | Aggregate |  | 1245 | Clay | 228 | 0.5 | 11 | 3874 | 1909902
12-P-1991 | 12 | Passing | Rigid | 02/11/2002 | Aggregate |  | 1245 | Clay | 236 | 0.4 | 9.5 | 3874 | 1909902
12-D-1991 | 12 | Driving | Rigid | 06/26/2002 | Aggregate |  | 1245 | Clay | 239 | 1.2 | -11 | 4009 | 6741704
12-D-1991 | 12 | Driving | Rigid | 06/26/2002 | Aggregate |  | 1245 | Clay | 241 | 0.6 | -11 | 4009 | 6741704
12-D-1991 | 12 | Driving | Rigid | 06/26/2002 | Aggregate |  | 1245 | Clay | 219 | 0.2 | -9.5 | 4009 | 6741704
12-D-1991 | 12 | Driving | Rigid | 06/26/2002 | Aggregate |  | 1245 | Clay | 245 | 0.2 | -9.5 | 4009 | 6741704
12-D-1991 | 12 | Driving | Rigid | 06/26/2002 | Aggregate |  | 1245 | Clay | 221 | 0 | -11 | 4009 | 6741704
12-P-1991 | 12 | Passing | Rigid | 06/26/2002 | Aggregate |  | 1245 | Clay | 236 | -0.6 | 9.5 | 4009 | 2003410
12-P-1991 | 12 | Passing | Rigid | 06/26/2002 | Aggregate |  | 1245 | Clay | 217 | 0.5 | 11 | 4009 | 2003410
12-P-1991 | 12 | Passing | Rigid | 06/26/2002 | Aggregate |  | 1245 | Clay | 234 | 0.3 | 11 | 4009 | 2003410
12-P-1991 | 12 | Passing | Rigid | 06/26/2002 | Aggregate |  | 1245 | Clay | 244 | 0.7 | 9.5 | 4009 | 2003410
12-P-1991 | 12 | Passing | Rigid | 06/26/2002 | Aggregate |  | 1245 | Clay | 220 | 0.6 | 11 | 4009 | 2003410
12-P-1991 | 12 | Passing | Rigid | 06/26/2002 | Aggregate |  | 1245 | Clay | 245 | 1.1 | 11 | 4009 | 2003410
12-P-1991 | 12 | Passing | Rigid | 06/26/2002 | Aggregate |  | 1245 | Clay | 217 | 0.7 | 9.5 | 4009 | 2003410
12-P-1991 | 12 | Passing | Rigid | 06/26/2002 | Aggregate |  | 1245 | Clay | 223 | 0.8 | 9.5 | 4009 | 2003410
12-P-1991 | 12 | Passing | Rigid | 06/26/2002 | Aggregate |  | 1245 | Clay | 226 | 0 | 9.5 | 4009 | 2003410
12-D-1991 | 12 | Driving | Rigid | 09/17/2002 | Aggregate |  | 1500 | Clay | 242 | 0.3 | -9.5 | 4092 | 6983157
12-D-1991 | 12 | Driving | Rigid | 09/17/2002 | Aggregate |  | 1500 | Clay | 244 | 0.3 | -9.5 | 4092 | 6983157
12-D-1991 | 12 | Driving | Rigid | 09/17/2002 | Aggregate |  | 1500 | Clay | 230 | 0.5 | -11 | 4092 | 6983157
12-D-1991 | 12 | Driving | Rigid | 09/17/2002 | Aggregate |  | 1500 | Clay | 222 | 0.2 | -9.5 | 4092 | 6983157
12-D-1991 | 12 | Driving | Rigid | 09/17/2002 | Aggregate |  | 1500 | Clay | 220 | 0.5 | -11 | 4092 | 6983157
12-D-1991 | 12 | Driving | Rigid | 09/17/2002 | Aggregate |  | 1500 | Clay | 222 | 0 | -11 | 4092 | 6983157
12-P-1991 | 12 | Passing | Rigid | 09/18/2002 | Aggregate |  | 715 | Clay | 233 | 0.1 | 11 | 4093 | 2076086
12-P-1991 | 12 | Passing | Rigid | 09/18/2002 | Aggregate |  | 715 | Clay | 246 | 0.5 | 11 | 4093 | 2076086
12-P-1991 | 12 | Passing | Rigid | 09/18/2002 | Aggregate |  | 715 | Clay | 218 | 0.5 | 9.5 | 4093 | 2076086
12-P-1991 | 12 | Passing | Rigid | 09/18/2002 | Aggregate |  | 715 | Clay | 230 | 0.5 | 9.5 | 4093 | 2076086
12-P-1991 | 12 | Passing | Rigid | 09/18/2002 | Aggregate |  | 715 | Clay | 223 | -0.2 | 11 | 4093 | 2076086
12-P-1991 | 12 | Passing | Rigid | 09/18/2002 | Aggregate |  | 715 | Clay | 231 | 0.5 | 11 | 4093 | 2076086
12-D-1991 | 12 | Driving | Rigid | 05/16/2003 | Aggregate |  | 1150 | Clay | 221 | -0.1 | -11 | 4333 | 7658554
12-D-1991 | 12 | Driving | Rigid | 05/16/2003 | Aggregate |  | 1150 | Clay | 247 | 0.6 | -9.5 | 4333 | 7658554
12-P-1991 | 12 | Passing | Rigid | 05/16/2003 | Aggregate |  | 1300 | Clay | 242 | 0.2 | 9.5 | 4333 | 2248171
12-P-1991 | 12 | Passing | Rigid | 05/16/2003 | Aggregate |  | 1300 | Clay | 237 | 0.1 | 9.5 | 4333 | 2248171
12-D-1991 | 12 | Driving | Rigid | 09/10/2003 | Aggregate |  | 1022 | Clay | 243 | 0.2 | -11 | 4450 | 7942872
12-D-1991 | 12 | Driving | Rigid | 09/10/2003 | Aggregate |  | 1022 | Clay | 217 | -0.4 | -9.5 | 4450 | 7942872
12-D-1991 | 12 | Driving | Rigid | 09/10/2003 | Aggregate |  | 1022 | Clay | 219 | -0.3 | -9.5 | 4450 | 7942872
12-D-1991 | 12 | Driving | Rigid | 09/10/2003 | Aggregate |  | 1022 | Clay | 219 | 0.2 | -11 | 4450 | 7942872
12-D-1991 | 12 | Driving | Rigid | 09/10/2003 | Aggregate |  | 1022 | Clay | 222 | -0.4 | -11 | 4450 | 7942872
12-D-1991 | 12 | Driving | Rigid | 09/10/2003 | Aggregate |  | 1022 | Clay | 224 | -0.2 | -11 | 4450 | 7942872
12-D-1991 | 12 | Driving | Rigid | 09/10/2003 | Aggregate |  | 1022 | Clay | 226 | 0.1 | -11 | 4450 | 7942872
12-P-1991 | 12 | Passing | Rigid | 09/10/2003 | Aggregate |  | 1032 | Clay | 219 | 0 | 9.5 | 4450 | 2333129
12-P-1991 | 12 | Passing | Rigid | 09/10/2003 | Aggregate |  | 1032 | Clay | 237 | 0 | 9.5 | 4450 | 2333129
12-P-1991 | 12 | Passing | Rigid | 09/10/2003 | Aggregate |  | 1032 | Clay | 244 | 0 | 9.5 | 4450 | 2333129
12-P-1991 | 12 | Passing | Rigid | 09/10/2003 | Aggregate |  | 1032 | Clay | 217 | 0 | 11 | 4450 | 2333129
12-P-1991 | 12 | Passing | Rigid | 09/10/2003 | Aggregate |  | 1032 | Clay | 234 | -0.6 | 11 | 4450 | 2333129
12-P-1991 | 12 | Passing | Rigid | 09/10/2003 | Aggregate |  | 1032 | Clay | 217 | 0.3 | 9.5 | 4450 | 2333129
12-P-1991 | 12 | Passing | Rigid | 09/10/2003 | Aggregate |  | 1032 | Clay | 226 | -0.5 | 9.5 | 4450 | 2333129
12-D-1991 | 12 | Driving | Rigid | 02/25/2004 | Aggregate |  | 1220 | Clay | 232 | 0.6 | -9.5 | 4618 | 8446565
12-D-1991 | 12 | Driving | Rigid | 02/25/2004 | Aggregate |  | 1220 | Clay | 247 | 0.2 | -11 | 4618 | 8446565
12-P-1991 | 12 | Passing | Rigid | 12/21/2000 | Aggregate |  |  | Clay | 247 | 1.4 | 11.83 | 3457 | 1607589
12-P-1991 | 12 | Passing | Rigid | 12/21/2000 | Aggregate |  |  | Clay | 239 | 2.9 | 11.83 | 3457 | 1607589
12-P-1991 | 12 | Passing | Rigid | 12/21/2000 | Aggregate |  |  | Clay | 238 | 0.8 | 3 | 3457 | 1607589
12-P-1991 | 12 | Passing | Rigid | 12/21/2000 | Aggregate |  |  | Clay | 241 | 0.7 | 3 | 3457 | 1607589
12-P-1991 | 12 | Passing | Rigid | 12/21/2000 | Aggregate |  |  | Clay | 217 | 0.1 | 11.83 | 3457 | 1607589
12-P-1991 | 12 | Passing | Rigid | 12/21/2000 | Aggregate |  |  | Clay | 219 | 1.4 | 11.83 | 3457 | 1607589
12-P-1991 | 12 | Passing | Rigid | 12/21/2000 | Aggregate |  |  | Clay | 223 | 1.6 | 11.83 | 3457 | 1607589
12-D-1991 | 12 | Driving | Rigid | 02/28/2001 | Aggregate |  | 1430 | Clay | 221 | 0.5 | -9.5 | 3526 | 5400351
12-D-1991 | 12 | Driving | Rigid | 02/28/2001 | Aggregate |  | 1430 | Clay | 221 | 0.1 | -11 | 3526 | 5400351
12-D-1991 | 12 | Driving | Rigid | 02/28/2001 | Aggregate |  | 1430 | Clay | 239 | 1.1 | -11 | 3526 | 5400351
12-D-1991 | 12 | Driving | Rigid | 02/28/2001 | Aggregate |  | 1430 | Clay | 226 | 0.7 | -11 | 3526 | 5400351
12-D-1991 | 12 | Driving | Rigid | 02/28/2001 | Aggregate |  | 1430 | Clay | 240 | 0.6 | -9.5 | 3526 | 5400351
12-D-1991 | 12 | Driving | Rigid | 02/28/2001 | Aggregate |  | 1430 | Clay | 241 | 1.3 | -9.5 | 3526 | 5400351
12-D-1991 | 12 | Driving | Rigid | 02/28/2001 | Aggregate |  | 1430 | Clay | 233 | 0.9 | -11 | 3526 | 5400351
12-D-1991 | 12 | Driving | Rigid | 02/28/2001 | Aggregate |  | 1430 | Clay | 235 | 0.4 | -11 | 3526 | 5400351
12-D-1991 | 12 | Driving | Rigid | 02/28/2001 | Aggregate |  | 1430 | Clay | 243 | 0.3 | -11 | 3526 | 5400351
12-D-1991 | 12 | Driving | Rigid | 02/28/2001 | Aggregate |  | 1430 | Clay | 244 | 0.7 | -11 | 3526 | 5400351
12-D-1991 | 12 | Driving | Rigid | 02/28/2001 | Aggregate |  | 1430 | Clay | 246 | 0.9 | -11 | 3526 | 5400351
12-D-1991 | 12 | Driving | Rigid | 02/28/2001 | Aggregate |  | 1430 | Clay | 219 | 0.2 | -9.5 | 3526 | 5400351
12-P-1991 | 12 | Passing | Rigid | 02/28/2001 | Aggregate |  | 1430 | Clay | 227 | 0.8 | 11 | 3526 | 1652181
12-P-1991 | 12 | Passing | Rigid | 02/28/2001 | Aggregate |  | 1430 | Clay | 235 | 0.3 | 11 | 3526 | 1652181
12-P-1991 | 12 | Passing | Rigid | 02/28/2001 | Aggregate |  | 1430 | Clay | 236 | 0.8 | 11 | 3526 | 1652181
12-P-1991 | 12 | Passing | Rigid | 02/28/2001 | Aggregate |  | 1430 | Clay | 238 | 0.8 | 11 | 3526 | 1652181
12-P-1991 | 12 | Passing | Rigid | 02/28/2001 | Aggregate |  | 1430 | Clay | 240 | 2 | 11 | 3526 | 1652181
12-P-1991 | 12 | Passing | Rigid | 02/28/2001 | Aggregate |  | 1430 | Clay | 220 | 0.4 | 9.5 | 3526 | 1652181
12-P-1991 | 12 | Passing | Rigid | 02/28/2001 | Aggregate |  | 1430 | Clay | 240 | 2.5 | 9.5 | 3526 | 1652181
12-P-1991 | 12 | Passing | Rigid | 02/28/2001 | Aggregate |  | 1430 | Clay | 242 | 0.3 | 9.5 | 3526 | 1652181
12-D-1991 | 12 | Driving | Rigid | 06/22/2001 | Aggregate |  | 800 | Clay | 221 | 0.2 | -11 | 3640 | 5699272
12-D-1991 | 12 | Driving | Rigid | 06/22/2001 | Aggregate |  | 800 | Clay | 234 | -0.5 | -11 | 3640 | 5699272
12-D-1991 | 12 | Driving | Rigid | 06/22/2001 | Aggregate |  | 800 | Clay | 244 | 0.4 | -9.5 | 3640 | 5699272
12-D-1991 | 12 | Driving | Rigid | 06/22/2001 | Aggregate |  | 800 | Clay | 246 | 0.4 | -9.5 | 3640 | 5699272
12-D-1991 | 12 | Driving | Rigid | 06/22/2001 | Aggregate |  | 800 | Clay | 235 | 0.3 | -11 | 3640 | 5699272
12-D-1991 | 12 | Driving | Rigid | 06/22/2001 | Aggregate |  | 800 | Clay | 236 | 1.1 | -11 | 3640 | 5699272
12-D-1991 | 12 | Driving | Rigid | 06/22/2001 | Aggregate |  | 800 | Clay | 239 | 1.2 | -11 | 3640 | 5699272
12-D-1991 | 12 | Driving | Rigid | 06/22/2001 | Aggregate |  | 800 | Clay | 220 | 0.4 | -9.5 | 3640 | 5699272
12-D-1991 | 12 | Driving | Rigid | 06/22/2001 | Aggregate |  | 800 | Clay | 231 | 0.1 | -9.5 | 3640 | 5699272
12-D-1991 | 12 | Driving | Rigid | 06/22/2001 | Aggregate |  | 800 | Clay | 234 | 0.6 | -9.5 | 3640 | 5699272
12-P-1991 | 12 | Passing | Rigid | 06/22/2001 | Aggregate |  | 800 | Clay | 221 | 1.8 | 9.5 | 3640 | 1731291
12-P-1991 | 12 | Passing | Rigid | 06/22/2001 | Aggregate |  | 800 | Clay | 220 | 1.3 | 9.5 | 3640 | 1731291
12-P-1991 | 12 | Passing | Rigid | 06/22/2001 | Aggregate |  | 800 | Clay | 224 | 1 | 9.5 | 3640 | 1731291
12-P-1991 | 12 | Passing | Rigid | 06/22/2001 | Aggregate |  | 800 | Clay | 228 | 0.4 | 9.5 | 3640 | 1731291
12-P-1991 | 12 | Passing | Rigid | 06/22/2001 | Aggregate |  | 800 | Clay | 230 | 0.5 | 9.5 | 3640 | 1731291
12-P-1991 | 12 | Passing | Rigid | 06/22/2001 | Aggregate |  | 800 | Clay | 236 | -0.1 | 9.5 | 3640 | 1731291
12-P-1991 | 12 | Passing | Rigid | 06/22/2001 | Aggregate |  | 800 | Clay | 238 | 1.1 | 9.5 | 3640 | 1731291
12-P-1991 | 12 | Passing | Rigid | 06/22/2001 | Aggregate |  | 800 | Clay | 225 | 0.6 | 11 | 3640 | 1731291
12-P-1991 | 12 | Passing | Rigid | 06/22/2001 | Aggregate |  | 800 | Clay | 230 | 0.3 | 11 | 3640 | 1731291
12-P-1991 | 12 | Passing | Rigid | 06/22/2001 | Aggregate |  | 800 | Clay | 218 | 0.7 | 9.5 | 3640 | 1731291
12-D-1991 | 12 | Driving | Rigid | 10/25/2001 | Aggregate |  | 1410 | Clay | 231 | 0.8 | -9.5 | 3765 | 6061138
12-D-1991 | 12 | Driving | Rigid | 10/25/2001 | Aggregate |  | 1410 | Clay | 232 | 0.9 | -9.5 | 3765 | 6061138
12-D-1991 | 12 | Driving | Rigid | 10/25/2001 | Aggregate |  | 1410 | Clay | 220 | 0.9 | -11 | 3765 | 6061138
12-D-1991 | 12 | Driving | Rigid | 10/25/2001 | Aggregate |  | 1410 | Clay | 238 | -0.2 | -9.5 | 3765 | 6061138
12-D-1991 | 12 | Driving | Rigid | 10/25/2001 | Aggregate |  | 1410 | Clay | 243 | 1.2 | -9.5 | 3765 | 6061138
12-D-1991 | 12 | Driving | Rigid | 10/25/2001 | Aggregate |  | 1410 | Clay | 246 | 0.6 | -9.5 | 3765 | 6061138
12-D-1991 | 12 | Driving | Rigid | 10/25/2001 | Aggregate |  | 1410 | Clay | 219 | 0.6 | -9.5 | 3765 | 6061138
12-D-1991 | 12 | Driving | Rigid | 10/25/2001 | Aggregate |  | 1410 | Clay | 222 | 0.7 | -9.5 | 3765 | 6061138
12-P-1991 | 12 | Passing | Rigid | 10/25/2001 | Aggregate |  | 1410 | Clay | 241 | 1.1 | 9.5 | 3765 | 1834288
12-P-1991 | 12 | Passing | Rigid | 10/25/2001 | Aggregate |  | 1410 | Clay | 234 | 0.9 | 9.5 | 3765 | 1834288
12-P-1991 | 12 | Passing | Rigid | 10/25/2001 | Aggregate |  | 1410 | Clay | 223 | 0.7 | 11 | 3765 | 1834288
12-P-1991 | 12 | Passing | Rigid | 10/25/2001 | Aggregate |  | 1410 | Clay | 230 | 1 | 11 | 3765 | 1834288
12-P-1991 | 12 | Passing | Rigid | 10/25/2001 | Aggregate |  | 1410 | Clay | 237 | 0.5 | 11 | 3765 | 1834288
12-P-1991 | 12 | Passing | Rigid | 10/25/2001 | Aggregate |  | 1410 | Clay | 222 | 0.5 | 9.5 | 3765 | 1834288
12-D-1991 | 12 | Driving | Rigid | 02/11/2002 | Aggregate |  | 1245 | Clay | 233 | 0.7 | -11 | 3874 | 6382197
12-D-1991 | 12 | Driving | Rigid | 02/11/2002 | Aggregate |  | 1245 | Clay | 236 | 1.5 | -11 | 3874 | 6382197
12-D-1991 | 12 | Driving | Rigid | 02/11/2002 | Aggregate |  | 1245 | Clay | 227 | 1.2 | -11 | 3874 | 6382197
12-D-1991 | 12 | Driving | Rigid | 04/13/1998 | Aggregate |  |  | Clay | 248 | 0.6 | -11 | 2474 | 2972765
12-D-1991 | 12 | Driving | Rigid | 04/13/1998 | Aggregate |  |  | Clay | 217 | 0.7 | -9.5 | 2474 | 2972765
12-D-1991 | 12 | Driving | Rigid | 04/13/1998 | Aggregate |  |  | Clay | 226 | 0.1 | -9.5 | 2474 | 2972765
12-D-1991 | 12 | Driving | Rigid | 04/13/1998 | Aggregate |  |  | Clay | 229 | 1 | -9.5 | 2474 | 2972765
12-D-1991 | 12 | Driving | Rigid | 04/13/1998 | Aggregate |  |  | Clay | 235 | 0.5 | -9.5 | 2474 | 2972765
12-D-1991 | 12 | Driving | Rigid | 04/13/1998 | Aggregate |  |  | Clay | 238 | -0.6 | -9.5 | 2474 | 2972765
12-D-1991 | 12 | Driving | Rigid | 09/15/1999 | Aggregate |  |  | Clay | 217 | 0.8 | -11 | 2994 | 4026578
12-D-1991 | 12 | Driving | Rigid | 09/15/1999 | Aggregate |  |  | Clay | 221 | 0.4 | -11 | 2994 | 4026578
12-D-1991 | 12 | Driving | Rigid | 09/15/1999 | Aggregate |  |  | Clay | 225 | 0.7 | -11 | 2994 | 4026578
12-D-1991 | 12 | Driving | Rigid | 09/15/1999 | Aggregate |  |  | Clay | 232 | 0.1 | -11 | 2994 | 4026578
12-D-1991 | 12 | Driving | Rigid | 09/15/1999 | Aggregate |  |  | Clay | 238 | -0.2 | -11 | 2994 | 4026578
12-D-1991 | 12 | Driving | Rigid | 09/15/1999 | Aggregate |  |  | Clay | 222 | 0.5 | -9.5 | 2994 | 4026578
12-D-1991 | 12 | Driving | Rigid | 09/15/1999 | Aggregate |  |  | Clay | 233 | 0.3 | -9.5 | 2994 | 4026578
12-D-1991 | 12 | Driving | Rigid | 09/15/1999 | Aggregate |  |  | Clay | 235 | 0.2 | -9.5 | 2994 | 4026578
12-D-1991 | 12 | Driving | Rigid | 09/15/1999 | Aggregate |  |  | Clay | 237 | 0.5 | -9.5 | 2994 | 4026578
12-D-1991 | 12 | Driving | Rigid | 09/15/1999 | Aggregate |  |  | Clay | 247 | 0.3 | -11 | 2994 | 4026578
12-D-1991 | 12 | Driving | Rigid | 09/15/1999 | Aggregate |  |  | Clay | 217 | 0.6 | -9.5 | 2994 | 4026578
12-D-1991 | 12 | Driving | Rigid | 03/28/2000 | Aggregate |  | 1330 | Clay | 240 | 0.6 | -9.5 | 3189 | 4540095
12-D-1991 | 12 | Driving | Rigid | 03/28/2000 | Aggregate |  | 1330 | Clay | 247 | 0 | -9.5 | 3189 | 4540095
12-D-1991 | 12 | Driving | Rigid | 03/28/2000 | Aggregate |  | 1330 | Clay | 246 | 0.9 | -11 | 3189 | 4540095
12-D-1991 | 12 | Driving | Rigid | 03/28/2000 | Aggregate |  | 1330 | Clay | 247 | 0.8 | -11 | 3189 | 4540095
12-D-1991 | 12 | Driving | Rigid | 03/28/2000 | Aggregate |  | 1330 | Clay | 219 | 0.6 | -9.5 | 3189 | 4540095
12-D-1991 | 12 | Driving | Rigid | 03/28/2000 | Aggregate |  | 1330 | Clay | 231 | 0.7 | -9.5 | 3189 | 4540095
12-D-1991 | 12 | Driving | Rigid | 03/28/2000 | Aggregate |  | 1330 | Clay | 234 | 0.2 | -9.5 | 3189 | 4540095
12-P-1991 | 12 | Passing | Rigid | 03/28/2000 | Aggregate |  | 1100 | Clay | 234 | 0.9 | 11 | 3189 | 1414627
12-P-1991 | 12 | Passing | Rigid | 03/28/2000 | Aggregate |  | 1100 | Clay | 238 | 0.9 | 11 | 3189 | 1414627
12-P-1991 | 12 | Passing | Rigid | 03/28/2000 | Aggregate |  | 1100 | Clay | 219 | 1.1 | 9.5 | 3189 | 1414627
12-P-1991 | 12 | Passing | Rigid | 03/28/2000 | Aggregate |  | 1100 | Clay | 219 | 0.1 | 11 | 3189 | 1414627
12-P-1991 | 12 | Passing | Rigid | 03/28/2000 | Aggregate |  | 1100 | Clay | 236 | 0.8 | 9.5 | 3189 | 1414627
12-P-1991 | 12 | Passing | Rigid | 03/28/2000 | Aggregate |  | 1100 | Clay | 237 | 0.9 | 9.5 | 3189 | 1414627
12-P-1991 | 12 | Passing | Rigid | 03/28/2000 | Aggregate |  | 1100 | Clay | 241 | 0.9 | 9.5 | 3189 | 1414627
12-P-1991 | 12 | Passing | Rigid | 03/28/2000 | Aggregate |  | 1100 | Clay | 244 | 0.4 | 9.5 | 3189 | 1414627
12-P-1991 | 12 | Passing | Rigid | 03/28/2000 | Aggregate |  | 1100 | Clay | 246 | 0.7 | 9.5 | 3189 | 1414627
12-P-1991 | 12 | Passing | Rigid | 03/28/2000 | Aggregate |  | 1100 | Clay | 235 | 0.6 | 11 | 3189 | 1414627
12-P-1991 | 12 | Passing | Rigid | 03/28/2000 | Aggregate |  | 1100 | Clay | 231 | 0.7 | 9.5 | 3189 | 1414627
12-P-1991 | 12 | Passing | Rigid | 03/28/2000 | Aggregate |  | 1100 | Clay | 225 | 0.5 | 11 | 3189 | 1414627
12-P-1991 | 12 | Passing | Rigid | 03/28/2000 | Aggregate |  | 1100 | Clay | 228 | 0.7 | 11 | 3189 | 1414627
12-D-1991 | 12 | Driving | Rigid | 09/12/2000 | Aggregate |  | 1305 | Clay | 238 | 0.5 | -11 | 3357 | 4990020
12-D-1991 | 12 | Driving | Rigid | 09/12/2000 | Aggregate |  | 1305 | Clay | 246 | 0.1 | -9.5 | 3357 | 4990020
12-D-1991 | 12 | Driving | Rigid | 09/12/2000 | Aggregate |  | 1305 | Clay | 228 | -0.9 | -9.5 | 3357 | 4990020
12-D-1991 | 12 | Driving | Rigid | 09/12/2000 | Aggregate |  | 1305 | Clay | 244 | 0.5 | -11 | 3357 | 4990020
12-D-1991 | 12 | Driving | Rigid | 09/12/2000 | Aggregate |  | 1305 | Clay | 247 | 0.2 | -11 | 3357 | 4990020
12-D-1991 | 12 | Driving | Rigid | 09/12/2000 | Aggregate |  | 1305 | Clay | 233 | 0.4 | -11 | 3357 | 4990020
12-P-1991 | 12 | Passing | Rigid | 09/12/2000 | Aggregate |  | 1305 | Clay | 219 | -0.4 | 11 | 3357 | 1542188
12-P-1991 | 12 | Passing | Rigid | 09/12/2000 | Aggregate |  | 1305 | Clay | 218 | 0.7 | 9.5 | 3357 | 1542188
12-P-1991 | 12 | Passing | Rigid | 09/12/2000 | Aggregate |  | 1305 | Clay | 231 | 0.6 | 11 | 3357 | 1542188
12-P-1991 | 12 | Passing | Rigid | 09/12/2000 | Aggregate |  | 1305 | Clay | 241 | -1.4 | 11 | 3357 | 1542188
12-P-1991 | 12 | Passing | Rigid | 09/12/2000 | Aggregate |  | 1305 | Clay | 217 | 0.4 | 11 | 3357 | 1542188
12-P-1991 | 12 | Passing | Rigid | 09/12/2000 | Aggregate |  | 1305 | Clay | 231 | 1 | 9.5 | 3357 | 1542188
12-P-1991 | 12 | Passing | Rigid | 09/12/2000 | Aggregate |  | 1305 | Clay | 243 | -0.3 | 9.5 | 3357 | 1542188
12-D-1991 | 12 | Driving | Rigid | 12/21/2000 | Aggregate |  |  | Clay | 245 | 0.7 | -3 | 3457 | 5238157
12-D-1991 | 12 | Driving | Rigid | 12/21/2000 | Aggregate |  |  | Clay | 245 | 1.1 | -11.83 | 3457 | 5238157
12-D-1991 | 12 | Driving | Rigid | 12/21/2000 | Aggregate |  |  | Clay | 223 | -0.3 | -3 | 3457 | 5238157
12-D-1991 | 12 | Driving | Rigid | 12/21/2000 | Aggregate |  |  | Clay | 220 | 2.9 | -11.83 | 3457 | 5238157
12-D-1991 | 12 | Driving | Rigid | 12/21/2000 | Aggregate |  |  | Clay | 222 | 1.2 | -11.83 | 3457 | 5238157
12-D-1991 | 12 | Driving | Rigid | 12/21/2000 | Aggregate |  |  | Clay | 227 | 0.8 | -3 | 3457 | 5238157
12-D-1991 | 12 | Driving | Rigid | 12/21/2000 | Aggregate |  |  | Clay | 235 | 1.3 | -11.83 | 3457 | 5238157
12-D-1991 | 12 | Driving | Rigid | 12/21/2000 | Aggregate |  |  | Clay | 238 | 1.7 | -11.83 | 3457 | 5238157
12-D-1991 | 12 | Driving | Rigid | 12/21/2000 | Aggregate |  |  | Clay | 230 | 0.5 | -3 | 3457 | 5238157
12-D-1991 | 12 | Driving | Rigid | 12/21/2000 | Aggregate |  |  | Clay | 237 | 1 | -3 | 3457 | 5238157
12-P-1991 | 12 | Passing | Rigid | 12/21/2000 | Aggregate |  |  | Clay | 229 | -0.1 | 11.83 | 3457 | 1607589
12-P-1991 | 12 | Passing | Rigid | 12/21/2000 | Aggregate |  |  | Clay | 238 | 0.7 | 11.83 | 3457 | 1607589
12-P-1991 | 12 | Passing | Rigid | 12/21/2000 | Aggregate |  |  | Clay | 246 | 0.9 | 3 | 3457 | 1607589
12-P-1991 | 12 | Passing | Rigid | 12/21/2000 | Aggregate |  |  | Clay | 247 | 0.5 | 3 | 3457 | 1607589
12-D-1991 | 12 | Driving | Rigid | 09/27/1994 | Aggregate |  |  | Clay | 221 | -0.6 | -9.5 | 1180 | 620123
12-D-1991 | 12 | Driving | Rigid | 09/27/1994 | Aggregate |  |  | Clay | 224 | -0.2 | -9.5 | 1180 | 620123
12-D-1991 | 12 | Driving | Rigid | 09/27/1994 | Aggregate |  |  | Clay | 248 | 0 | -9.5 | 1180 | 620123
12-D-1991 | 12 | Driving | Rigid | 09/27/1994 | Aggregate |  |  | Clay | 239 | -0.8 | -11 | 1180 | 620123
12-D-1991 | 12 | Driving | Rigid | 09/27/1994 | Aggregate |  |  | Clay | 243 | -1 | -11 | 1180 | 620123
12-D-1991 | 12 | Driving | Rigid | 09/27/1994 | Aggregate |  |  | Clay | 244 | -0.1 | -11 | 1180 | 620123
12-D-1991 | 12 | Driving | Rigid | 09/27/1994 | Aggregate |  |  | Clay | 245 | -0.7 | -11 | 1180 | 620123
12-D-1991 | 12 | Driving | Rigid | 03/30/1995 | Aggregate |  |  | Clay | 220 | 0.4 | -9.5 | 1364 | 1019759
12-D-1991 | 12 | Driving | Rigid | 03/30/1995 | Aggregate |  |  | Clay | 235 | -0.2 | -11 | 1364 | 1019759
12-D-1991 | 12 | Driving | Rigid | 03/30/1995 | Aggregate |  |  | Clay | 244 | -0.2 | -11 | 1364 | 1019759
12-D-1991 | 12 | Driving | Rigid | 03/30/1995 | Aggregate |  |  | Clay | 246 | 0.1 | -11 | 1364 | 1019759
12-D-1991 | 12 | Driving | Rigid | 03/30/1995 | Aggregate |  |  | Clay | 236 | 0.1 | -9.5 | 1364 | 1019759
12-D-1991 | 12 | Driving | Rigid | 03/30/1995 | Aggregate |  |  | Clay | 246 | -0.2 | -9.5 | 1364 | 1019759
12-D-1991 | 12 | Driving | Rigid | 03/30/1995 | Aggregate |  |  | Clay | 243 | -0.2 | -11 | 1364 | 1019759
12-D-1991 | 12 | Driving | Rigid | 06/16/1995 | Aggregate |  |  | Clay | 247 | 0.2 | -9.5 | 1442 | 1210202
12-D-1991 | 12 | Driving | Rigid | 06/16/1995 | Aggregate |  |  | Clay | 219 | -0.2 | -11 | 1442 | 1210202
12-D-1991 | 12 | Driving | Rigid | 06/16/1995 | Aggregate |  |  | Clay | 222 | 0.6 | -11 | 1442 | 1210202
12-D-1991 | 12 | Driving | Rigid | 06/16/1995 | Aggregate |  |  | Clay | 238 | -0.2 | -9.5 | 1442 | 1210202
12-D-1991 | 12 | Driving | Rigid | 06/16/1995 | Aggregate |  |  | Clay | 229 | 1.5 | -11 | 1442 | 1210202
12-D-1991 | 12 | Driving | Rigid | 06/16/1995 | Aggregate |  |  | Clay | 231 | 0.5 | -11 | 1442 | 1210202
12-D-1991 | 12 | Driving | Rigid | 06/16/1995 | Aggregate |  |  | Clay | 232 | 0.5 | -11 | 1442 | 1210202
12-D-1991 | 12 | Driving | Rigid | 06/16/1995 | Aggregate |  |  | Clay | 235 | 0 | -11 | 1442 | 1210202
12-D-1991 | 12 | Driving | Rigid | 06/16/1995 | Aggregate |  |  | Clay | 243 | 0.1 | -11 | 1442 | 1210202
12-D-1991 | 12 | Driving | Rigid | 06/16/1995 | Aggregate |  |  | Clay | 220 | 0.6 | -9.5 | 1442 | 1210202
12-D-1991 | 12 | Driving | Rigid | 06/16/1995 | Aggregate |  |  | Clay | 225 | -0.2 | -9.5 | 1442 | 1210202
12-D-1991 | 12 | Driving | Rigid | 06/16/1995 | Aggregate |  |  | Clay | 229 | 0.4 | -9.5 | 1442 | 1210202
12-D-1991 | 12 | Driving | Rigid | 06/16/1995 | Aggregate |  |  | Clay | 218 | 0.7 | -11 | 1442 | 1210202
12-D-1991 | 12 | Driving | Rigid | 10/17/1995 | Aggregate |  |  | Clay | 226 | 0 | -9.5 | 1565 | 1486658
12-D-1991 | 12 | Driving | Rigid | 10/17/1995 | Aggregate |  |  | Clay | 228 | 0.5 | -9.5 | 1565 | 1486658
12-D-1991 | 12 | Driving | Rigid | 10/17/1995 | Aggregate |  |  | Clay | 246 | 0 | -9.5 | 1565 | 1486658
12-D-1991 | 12 | Driving | Rigid | 10/17/1995 | Aggregate |  |  | Clay | 238 | -0.1 | -9.5 | 1565 | 1486658
12-D-1991 | 12 | Driving | Rigid | 10/17/1995 | Aggregate |  |  | Clay | 244 | -0.2 | -9.5 | 1565 | 1486658
12-D-1991 | 12 | Driving | Rigid | 10/17/1995 | Aggregate |  |  | Clay | 241 | 0.4 | -11 | 1565 | 1486658
12-D-1991 | 12 | Driving | Rigid | 10/17/1995 | Aggregate |  |  | Clay | 248 | 0.6 | -11 | 1565 | 1486658
12-D-1991 | 12 | Driving | Rigid | 10/17/1995 | Aggregate |  |  | Clay | 221 | -0.2 | -11 | 1565 | 1486658
12-D-1991 | 12 | Driving | Rigid | 10/17/1995 | Aggregate |  |  | Clay | 223 | 0.2 | -11 | 1565 | 1486658
12-D-1991 | 12 | Driving | Rigid | 10/17/1995 | Aggregate |  |  | Clay | 230 | 0.6 | -11 | 1565 | 1486658
12-D-1991 | 12 | Driving | Rigid | 10/17/1995 | Aggregate |  |  | Clay | 231 | 1.2 | -11 | 1565 | 1486658
12-D-1991 | 12 | Driving | Rigid | 10/17/1995 | Aggregate |  |  | Clay | 219 | -0.2 | -11 | 1565 | 1486658
12-D-1991 | 12 | Driving | Rigid | 08/14/1996 | Aggregate |  |  | Clay | 239 | 0.3 | -9.5 | 1867 | 2093345
12-D-1991 | 12 | Driving | Rigid | 08/14/1996 | Aggregate |  |  | Clay | 235 | 0.2 | -9.5 | 1867 | 2093345
12-D-1991 | 12 | Driving | Rigid | 08/14/1996 | Aggregate |  |  | Clay | 227 | 0.7 | -11 | 1867 | 2093345
12-D-1991 | 12 | Driving | Rigid | 08/14/1996 | Aggregate |  |  | Clay | 233 | 0.5 | -11 | 1867 | 2093345
12-D-1991 | 12 | Driving | Rigid | 08/14/1996 | Aggregate |  |  | Clay | 234 | -0.1 | -11 | 1867 | 2093345
12-D-1991 | 12 | Driving | Rigid | 08/14/1996 | Aggregate |  |  | Clay | 235 | 0.2 | -11 | 1867 | 2093345
12-D-1991 | 12 | Driving | Rigid | 08/14/1996 | Aggregate |  |  | Clay | 244 | -0.1 | -11 | 1867 | 2093345
12-D-1991 | 12 | Driving | Rigid | 08/14/1996 | Aggregate |  |  | Clay | 220 | 0 | -9.5 | 1867 | 2093345
12-D-1991 | 12 | Driving | Rigid | 07/08/1997 | Aggregate |  | 1200 | Clay | 248 | 0.9 | -11 | 2195 | 2555409
12-D-1991 | 12 | Driving | Rigid | 07/08/1997 | Aggregate |  | 1200 | Clay | 217 | 0.4 | -9.5 | 2195 | 2555409
12-D-1991 | 12 | Driving | Rigid | 07/08/1997 | Aggregate |  | 1200 | Clay | 233 | 0.9 | -11 | 2195 | 2555409
12-D-1991 | 12 | Driving | Rigid | 07/08/1997 | Aggregate |  | 1200 | Clay | 219 | 0.5 | -9.5 | 2195 | 2555409
12-D-1991 | 12 | Driving | Rigid | 07/08/1997 | Aggregate |  | 1200 | Clay | 224 | 0.8 | -11 | 2195 | 2555409
12-D-1991 | 12 | Driving | Rigid | 07/08/1997 | Aggregate |  | 1200 | Clay | 227 | 1 | -11 | 2195 | 2555409
12-D-1991 | 12 | Driving | Rigid | 07/08/1997 | Aggregate |  | 1200 | Clay | 248 | 1 | -9.5 | 2195 | 2555409
12-D-1991 | 12 | Driving | Rigid | 07/08/1997 | Aggregate |  | 1200 | Clay | 223 | 1 | -9.5 | 2195 | 2555409
12-D-1991 | 12 | Driving | Rigid | 07/08/1997 | Aggregate |  | 1200 | Clay | 225 | 0.4 | -9.5 | 2195 | 2555409
12-D-1991 | 12 | Driving | Rigid | 07/08/1997 | Aggregate |  | 1200 | Clay | 240 | 0.7 | -9.5 | 2195 | 2555409
12-D-1991 | 12 | Driving | Rigid | 07/08/1997 | Aggregate |  | 1200 | Clay | 232 | 0.8 | -9.5 | 2195 | 2555409
12-D-1991 | 12 | Driving | Rigid | 07/08/1997 | Aggregate |  | 1200 | Clay | 233 | 0.5 | -9.5 | 2195 | 2555409
12-D-1991 | 12 | Driving | Rigid | 07/08/1997 | Aggregate |  | 1200 | Clay | 238 | -0.5 | -9.5 | 2195 | 2555409
12-D-1991 | 12 | Driving | Rigid | 04/13/1998 | Aggregate |  |  | Clay | 235 | 0.5 | -11 | 2474 | 2972765
12-D-1991 | 12 | Driving | Rigid | 04/13/1998 | Aggregate |  |  | Clay | 223 | 0.7 | -11 | 2474 | 2972765
12-D-1991 | 12 | Driving | Rigid | 04/13/1998 | Aggregate |  |  | Clay | 242 | -0.2 | -11 | 2474 | 2972765
12-D-1991 | 12 | Driving | Rigid | 04/13/1998 | Aggregate |  |  | Clay | 246 | 0.6 | -11 | 2474 | 2972765
13-P-1991 | 13 | Passing | Rigid | 04/18/2006 | Aggregate |  | 1547 | Clay | 265 | 0.4 | 9.5 | 5453 | 2986603
13-P-1991 | 13 | Passing | Rigid | 04/18/2006 | Aggregate |  | 1547 | Clay | 270 | -0.3 | 9.5 | 5453 | 2986603
13-D-1991 | 13 | Driving | Rigid | 08/03/2006 | Aggregate |  | 1310 | Clay | 262 | 1 | -11 | 5560 | 10597016
13-D-1991 | 13 | Driving | Rigid | 08/03/2006 | Aggregate |  | 1310 | Clay | 254 | 0.6 | -11 | 5560 | 10597016
13-D-1991 | 13 | Driving | Rigid | 08/03/2006 | Aggregate |  | 1310 | Clay | 269 | 0.3 | -9.5 | 5560 | 10597016
13-P-1991 | 13 | Passing | Rigid | 08/03/2006 | Aggregate |  | 1315 | Clay | 255 | 0.6 | 9.5 | 5560 | 3046349
13-P-1991 | 13 | Passing | Rigid | 08/03/2006 | Aggregate |  | 1315 | Clay | 254 | 0.5 | 11 | 5560 | 3046349
13-P-1991 | 13 | Passing | Rigid | 08/03/2006 | Aggregate |  | 1315 | Clay | 252 | 0.5 | 9.5 | 5560 | 3046349
13-D-1991 | 13 | Driving | Rigid | 11/14/2006 | Aggregate |  | 1430 | Clay | 255 | 0.2 | -9.5 | 5663 | 10884202
13-D-1991 | 13 | Driving | Rigid | 11/14/2006 | Aggregate |  | 1430 | Clay | 251 | 0.1 | -11 | 5663 | 10884202
13-D-1991 | 13 | Driving | Rigid | 11/14/2006 | Aggregate |  | 1430 | Clay | 273 | 0.5 | -9.5 | 5663 | 10884202
13-D-1991 | 13 | Driving | Rigid | 11/14/2006 | Aggregate |  | 1430 | Clay | 273 | -0.1 | -11 | 5663 | 10884202
13-D-1991 | 13 | Driving | Rigid | 11/14/2006 | Aggregate |  | 1430 | Clay | 252 | 0 | -9.5 | 5663 | 10884202
13-P-1991 | 13 | Passing | Rigid | 11/14/2006 | Aggregate |  | 1430 | Clay | 269 | 0 | 9.5 | 5663 | 3200864
13-P-1991 | 13 | Passing | Rigid | 11/14/2006 | Aggregate |  | 1430 | Clay | 259 | 0.1 | 9.5 | 5663 | 3200864
13-P-1991 | 13 | Passing | Rigid | 11/14/2006 | Aggregate |  | 1430 | Clay | 258 | -0.4 | 9.5 | 5663 | 3200864
13-P-1991 | 13 | Passing | Rigid | 11/14/2006 | Aggregate |  | 1430 | Clay | 252 | -0.1 | 11 | 5663 | 3200864
13-P-1991 | 13 | Passing | Rigid | 11/14/2006 | Aggregate |  | 1430 | Clay | 273 | 0.4 | 11 | 5663 | 3200864
13-D-1991 | 13 | Driving | Rigid | 02/13/2007 | Aggregate |  | 1345 | Clay | 254 | 0.1 | -11 | 5754 | 11173277
13-D-1991 | 13 | Driving | Rigid | 02/13/2007 | Aggregate |  | 1345 | Clay | 270 | 0.3 | -9.5 | 5754 | 11173277
13-D-1991 | 13 | Driving | Rigid | 02/13/2007 | Aggregate |  | 1345 | Clay | 266 | -0.5 | -9.5 | 5754 | 11173277
13-P-1991 | 13 | Passing | Rigid | 02/13/2007 | Aggregate |  | 1345 | Clay | 254 | 0.3 | 11 | 5754 | 3272459
13-P-1991 | 13 | Passing | Rigid | 02/13/2007 | Aggregate |  | 1345 | Clay | 251 | -0.2 | 9.5 | 5754 | 3272459
13-P-1991 | 13 | Passing | Rigid | 02/13/2007 | Aggregate |  | 1345 | Clay | 269 | -0.2 | 11 | 5754 | 3272459
13-P-1991 | 13 | Passing | Rigid | 02/13/2007 | Aggregate |  | 1345 | Clay | 266 | 0.4 | 9.5 | 5754 | 3272459
13-P-1991 | 13 | Passing | Rigid | 02/13/2007 | Aggregate |  | 1345 | Clay | 272 | -0.7 | 9.5 | 5754 | 3272459
13-D-1991 | 13 | Driving | Rigid | 06/13/2007 | Aggregate |  | 1408 | Clay | 269 | 0.2 | -9.5 | 5874 | 11531345
13-D-1991 | 13 | Driving | Rigid | 06/13/2007 | Aggregate |  | 1408 | Clay | 273 | 0.3 | -11 | 5874 | 11531345
13-D-1991 | 13 | Driving | Rigid | 06/13/2007 | Aggregate |  | 1408 | Clay | 254 | 0.9 | -11 | 5874 | 11531345
13-D-1991 | 13 | Driving | Rigid | 06/13/2007 | Aggregate |  | 1408 | Clay | 258 | 0.3 | -9.5 | 5874 | 11531345
13-D-1991 | 13 | Driving | Rigid | 06/13/2007 | Aggregate |  | 1408 | Clay | 262 | 0.5 | -9.5 | 5874 | 11531345
13-P-1991 | 13 | Passing | Rigid | 06/13/2007 | Aggregate |  | 1401 | Clay | 272 | -0.9 | 11 | 5874 | 3354073
13-P-1991 | 13 | Passing | Rigid | 06/13/2007 | Aggregate |  | 1401 | Clay | 259 | -0.2 | 11 | 5874 | 3354073
13-P-1991 | 13 | Passing | Rigid | 06/13/2007 | Aggregate |  | 1401 | Clay | 259 | 0.2 | 9.5 | 5874 | 3354073
13-D-1991 | 13 | Driving | Rigid | 10/17/2007 | Aggregate |  | 1559 | Clay | 251 | 0.2 | -9.5 | 6000 | 11912243
13-D-1991 | 13 | Driving | Rigid | 10/17/2007 | Aggregate |  | 1559 | Clay | 262 | 0.1 | -9.5 | 6000 | 11912243
13-D-1991 | 13 | Driving | Rigid | 10/17/2007 | Aggregate |  | 1559 | Clay | 255 | 0.3 | -9.5 | 6000 | 11912243
13-P-1991 | 13 | Passing | Rigid | 10/17/2007 | Aggregate |  | 1559 | Clay | 251 | 0.4 | 11 | 6000 | 3454180
13-P-1991 | 13 | Passing | Rigid | 10/17/2007 | Aggregate |  | 1559 | Clay | 269 | -0.2 | 9.5 | 6000 | 3454180
13-P-1991 | 13 | Passing | Rigid | 10/17/2007 | Aggregate |  | 1559 | Clay | 262 | 0 | 9.5 | 6000 | 3454180
13-P-1991 | 13 | Passing | Rigid | 10/17/2007 | Aggregate |  | 1559 | Clay | 258 | -0.5 | 9.5 | 6000 | 3454180
13-P-1991 | 13 | Passing | Rigid | 10/17/2007 | Aggregate |  | 1559 | Clay | 252 | 0.4 | 9.5 | 6000 | 3454180
13-P-1991 | 13 | Passing | Rigid | 09/18/2002 | Aggregate |  | 815 | Clay | 253 | -0.2 | 11 | 4145 | 2076086
13-D-1991 | 13 | Driving | Rigid | 05/16/2003 | Aggregate |  | 1220 | Clay | 273 | 0.4 | -9.5 | 4385 | 7658554
13-D-1991 | 13 | Driving | Rigid | 05/16/2003 | Aggregate |  | 1220 | Clay | 258 | 0.3 | -11 | 4385 | 7658554
13-P-1991 | 13 | Passing | Rigid | 05/16/2003 | Aggregate |  | 1250 | Clay | 258 | 0.3 | 11 | 4385 | 2248171
13-P-1991 | 13 | Passing | Rigid | 05/16/2003 | Aggregate |  | 1250 | Clay | 265 | 0.5 | 11 | 4385 | 2248171
13-P-1991 | 13 | Passing | Rigid | 05/16/2003 | Aggregate |  | 1250 | Clay | 252 | 0.5 | 9.5 | 4385 | 2248171
13-P-1991 | 13 | Passing | Rigid | 05/16/2003 | Aggregate |  | 1250 | Clay | 265 | 0.6 | 9.5 | 4385 | 2248171
13-D-1991 | 13 | Driving | Rigid | 09/10/2003 | Aggregate |  | 1050 | Clay | 266 | -0.6 | -9.5 | 4502 | 7942872
13-D-1991 | 13 | Driving | Rigid | 09/10/2003 | Aggregate |  | 1050 | Clay | 265 | -0.3 | -9.5 | 4502 | 7942872
13-D-1991 | 13 | Driving | Rigid | 09/10/2003 | Aggregate |  | 1050 | Clay | 262 | 0.9 | -11 | 4502 | 7942872
13-P-1991 | 13 | Passing | Rigid | 09/10/2003 | Aggregate |  | 1102 | Clay | 265 | 0.4 | 11 | 4502 | 2333129
13-P-1991 | 13 | Passing | Rigid | 09/10/2003 | Aggregate |  | 1102 | Clay | 262 | 0.1 | 11 | 4502 | 2333129
13-P-1991 | 13 | Passing | Rigid | 09/10/2003 | Aggregate |  | 1102 | Clay | 259 | -0.3 | 11 | 4502 | 2333129
13-P-1991 | 13 | Passing | Rigid | 09/10/2003 | Aggregate |  | 1102 | Clay | 256 | 0.3 | 9.5 | 4502 | 2333129
13-D-1991 | 13 | Driving | Rigid | 02/25/2004 | Aggregate |  | 1245 | Clay | 272 | 0.3 | -9.5 | 4670 | 8446565
13-D-1991 | 13 | Driving | Rigid | 02/25/2004 | Aggregate |  | 1245 | Clay | 270 | 0.2 | -11 | 4670 | 8446565
13-D-1991 | 13 | Driving | Rigid | 02/25/2004 | Aggregate |  | 1245 | Clay | 265 | -0.1 | -9.5 | 4670 | 8446565
13-D-1991 | 13 | Driving | Rigid | 02/25/2004 | Aggregate |  | 1245 | Clay | 259 | 0 | -9.5 | 4670 | 8446565
13-D-1991 | 13 | Driving | Rigid | 02/25/2004 | Aggregate |  | 1245 | Clay | 258 | 0 | -9.5 | 4670 | 8446565
13-P-1991 | 13 | Passing | Rigid | 02/25/2004 | Aggregate |  | 1245 | Clay | 273 | 0 | 11 | 4670 | 2475874
13-P-1991 | 13 | Passing | Rigid | 02/25/2004 | Aggregate |  | 1245 | Clay | 269 | -0.2 | 11 | 4670 | 2475874
13-P-1991 | 13 | Passing | Rigid | 02/25/2004 | Aggregate |  | 1245 | Clay | 269 | 0 | 9.5 | 4670 | 2475874
13-P-1991 | 13 | Passing | Rigid | 02/25/2004 | Aggregate |  | 1245 | Clay | 265 | 0.3 | 9.5 | 4670 | 2475874
13-P-1991 | 13 | Passing | Rigid | 02/25/2004 | Aggregate |  | 1245 | Clay | 259 | -0.1 | 9.5 | 4670 | 2475874
13-P-1991 | 13 | Passing | Rigid | 02/25/2004 | Aggregate |  | 1245 | Clay | 258 | -0.5 | 9.5 | 4670 | 2475874
13-P-1991 | 13 | Passing | Rigid | 02/25/2004 | Aggregate |  | 1245 | Clay | 256 | 0.3 | 9.5 | 4670 | 2475874
13-P-1991 | 13 | Passing | Rigid | 02/25/2004 | Aggregate |  | 1245 | Clay | 265 | 0.4 | 11 | 4670 | 2475874
13-P-1991 | 13 | Passing | Rigid | 02/25/2004 | Aggregate |  | 1245 | Clay | 252 | 0.1 | 11 | 4670 | 2475874
13-P-1991 | 13 | Passing | Rigid | 02/25/2004 | Aggregate |  | 1245 | Clay | 251 | -0.4 | 9.5 | 4670 | 2475874
13-D-1991 | 13 | Driving | Rigid | 06/15/2004 | Aggregate |  | 1400 | Clay | 256 | 0.4 | -9.5 | 4781 | 8804207
13-D-1991 | 13 | Driving | Rigid | 06/15/2004 | Aggregate |  | 1400 | Clay | 259 | 0.2 | -9.5 | 4781 | 8804207
13-D-1991 | 13 | Driving | Rigid | 06/15/2004 | Aggregate |  | 1400 | Clay | 265 | -0.3 | -11 | 4781 | 8804207
13-P-1991 | 13 | Passing | Rigid | 06/15/2004 | Aggregate |  | 1400 | Clay | 266 | 0.1 | 11 | 4781 | 2567510
13-P-1991 | 13 | Passing | Rigid | 06/15/2004 | Aggregate |  | 1400 | Clay | 254 | 0 | 9.5 | 4781 | 2567510
13-P-1991 | 13 | Passing | Rigid | 06/15/2004 | Aggregate |  | 1400 | Clay | 259 | 0.1 | 9.5 | 4781 | 2567510
13-D-1991 | 13 | Driving | Rigid | 02/02/2005 | Aggregate |  | 1445 | Clay | 259 | -0.7 | -11 | 5013 | 9006180
13-D-1991 | 13 | Driving | Rigid | 02/02/2005 | Aggregate |  | 1445 | Clay | 270 | 0.2 | -9.5 | 5013 | 9006180
13-D-1991 | 13 | Driving | Rigid | 02/02/2005 | Aggregate |  | 1445 | Clay | 269 | 0.3 | -9.5 | 5013 | 9006180
13-P-1991 | 13 | Passing | Rigid | 02/02/2005 | Aggregate |  | 1445 | Clay | 272 | -0.6 | 9.5 | 5013 | 2618673
13-D-1991 | 13 | Driving | Rigid | 07/21/2005 | Aggregate |  | 1032 | Clay | 254 | 0.4 | -11 | 5182 | 9559796
13-D-1991 | 13 | Driving | Rigid | 07/21/2005 | Aggregate |  | 1032 | Clay | 256 | 0.8 | -11 | 5182 | 9559796
13-D-1991 | 13 | Driving | Rigid | 07/21/2005 | Aggregate |  | 1032 | Clay | 259 | -0.4 | -11 | 5182 | 9559796
13-P-1991 | 13 | Passing | Rigid | 07/21/2005 | Aggregate |  | 1105 | Clay | 254 | -0.1 | 11 | 5182 | 2762547
13-P-1991 | 13 | Passing | Rigid | 07/21/2005 | Aggregate |  | 1105 | Clay | 262 | -0.1 | 9.5 | 5182 | 2762547
13-D-1991 | 13 | Driving | Rigid | 11/21/2005 | Aggregate |  | 1403 | Clay | 262 | 0.7 | -11 | 5305 | 9967068
13-D-1991 | 13 | Driving | Rigid | 11/21/2005 | Aggregate |  | 1403 | Clay | 270 | 0 | -11 | 5305 | 9967068
13-P-1991 | 13 | Passing | Rigid | 11/21/2005 | Aggregate |  | 1411 | Clay | 256 | 0.3 | 9.5 | 5305 | 2878084
13-P-1991 | 13 | Passing | Rigid | 11/21/2005 | Aggregate |  | 1411 | Clay | 259 | -0.3 | 11 | 5305 | 2878084
13-P-1991 | 13 | Passing | Rigid | 11/21/2005 | Aggregate |  | 1411 | Clay | 265 | 0.2 | 9.5 | 5305 | 2878084
13-P-1991 | 13 | Passing | Rigid | 11/21/2005 | Aggregate |  | 1411 | Clay | 269 | -0.2 | 11 | 5305 | 2878084
13-P-1991 | 13 | Passing | Rigid | 11/21/2005 | Aggregate |  | 1411 | Clay | 270 | -0.7 | 11 | 5305 | 2878084
13-P-1991 | 13 | Passing | Rigid | 11/21/2005 | Aggregate |  | 1411 | Clay | 270 | -0.5 | 9.5 | 5305 | 2878084
13-D-1991 | 13 | Driving | Rigid | 02/15/2006 | Aggregate |  | 925 | Clay | 256 | 0.2 | -9.5 | 5391 | 10226228
13-D-1991 | 13 | Driving | Rigid | 02/15/2006 | Aggregate |  | 925 | Clay | 254 | -0.6 | -9.5 | 5391 | 10226228
13-D-1991 | 13 | Driving | Rigid | 02/15/2006 | Aggregate |  | 925 | Clay | 272 | 0.1 | -9.5 | 5391 | 10226228
13-D-1991 | 13 | Driving | Rigid | 02/15/2006 | Aggregate |  | 925 | Clay | 265 | 0.3 | -11 | 5391 | 10226228
13-D-1991 | 13 | Driving | Rigid | 02/15/2006 | Aggregate |  | 925 | Clay | 262 | -0.1 | -9.5 | 5391 | 10226228
13-P-1991 | 13 | Passing | Rigid | 02/15/2006 | Aggregate |  | 935 | Clay | 266 | -0.2 | 11 | 5391 | 2943976
13-P-1991 | 13 | Passing | Rigid | 02/15/2006 | Aggregate |  | 935 | Clay | 265 | 0.1 | 11 | 5391 | 2943976
13-P-1991 | 13 | Passing | Rigid | 02/15/2006 | Aggregate |  | 935 | Clay | 262 | 0 | 11 | 5391 | 2943976
13-P-1991 | 13 | Passing | Rigid | 02/15/2006 | Aggregate |  | 935 | Clay | 258 | -0.7 | 11 | 5391 | 2943976
13-P-1991 | 13 | Passing | Rigid | 02/15/2006 | Aggregate |  | 935 | Clay | 254 | -0.1 | 9.5 | 5391 | 2943976
13-P-1991 | 13 | Passing | Rigid | 02/15/2006 | Aggregate |  | 935 | Clay | 254 | 0.1 | 11 | 5391 | 2943976
13-D-1991 | 13 | Driving | Rigid | 04/18/2006 | Aggregate |  | 1552 | Clay | 254 | -0.1 | -9.5 | 5453 | 10395848
13-P-1991 | 13 | Passing | Rigid | 12/21/2000 | Aggregate |  |  | Clay | 251 | -0.1 | 11.83 | 3509 | 1607589
13-P-1991 | 13 | Passing | Rigid | 12/21/2000 | Aggregate |  |  | Clay | 266 | 0.3 | 11.83 | 3509 | 1607589
13-D-1991 | 13 | Driving | Rigid | 03/01/2001 | Aggregate |  | 1500 | Clay | 270 | 1 | -9.5 | 3579 | 5400351
13-D-1991 | 13 | Driving | Rigid | 03/01/2001 | Aggregate |  | 1500 | Clay | 269 | 0.4 | -11 | 3579 | 5400351
13-D-1991 | 13 | Driving | Rigid | 03/01/2001 | Aggregate |  | 1500 | Clay | 259 | 0.3 | -9.5 | 3579 | 5400351
13-P-1991 | 13 | Passing | Rigid | 03/01/2001 | Aggregate |  | 1500 | Clay | 261 | 3.4 | 9.5 | 3579 | 1652181
13-P-1991 | 13 | Passing | Rigid | 03/01/2001 | Aggregate |  | 1500 | Clay | 273 | 0.4 | 11 | 3579 | 1652181
13-P-1991 | 13 | Passing | Rigid | 03/01/2001 | Aggregate |  | 1500 | Clay | 261 | 4.3 | 11 | 3579 | 1652181
13-D-1991 | 13 | Driving | Rigid | 06/22/2001 | Aggregate |  | 845 | Clay | 265 | 0.3 | -9.5 | 3692 | 5699272
13-D-1991 | 13 | Driving | Rigid | 06/22/2001 | Aggregate |  | 845 | Clay | 271 | 0.7 | -9.5 | 3692 | 5699272
13-D-1991 | 13 | Driving | Rigid | 06/22/2001 | Aggregate |  | 845 | Clay | 272 | 0.7 | -9.5 | 3692 | 5699272
13-D-1991 | 13 | Driving | Rigid | 06/22/2001 | Aggregate |  | 845 | Clay | 271 | 0.7 | -11 | 3692 | 5699272
13-D-1991 | 13 | Driving | Rigid | 06/22/2001 | Aggregate |  | 845 | Clay | 254 | 1.1 | -11 | 3692 | 5699272
13-P-1991 | 13 | Passing | Rigid | 06/22/2001 | Aggregate |  | 845 | Clay | 272 | 0.2 | 11 | 3692 | 1731291
13-P-1991 | 13 | Passing | Rigid | 06/22/2001 | Aggregate |  | 845 | Clay | 255 | 0.8 | 9.5 | 3692 | 1731291
13-P-1991 | 13 | Passing | Rigid | 06/22/2001 | Aggregate |  | 845 | Clay | 256 | 1 | 9.5 | 3692 | 1731291
13-P-1991 | 13 | Passing | Rigid | 06/22/2001 | Aggregate |  | 845 | Clay | 273 | 0.5 | 9.5 | 3692 | 1731291
13-D-1991 | 13 | Driving | Rigid | 10/25/2001 | Aggregate |  | 1500 | Clay | 261 | 0.7 | -9.5 | 3817 | 6061138
13-D-1991 | 13 | Driving | Rigid | 10/25/2001 | Aggregate |  | 1500 | Clay | 262 | 0.6 | -9.5 | 3817 | 6061138
13-D-1991 | 13 | Driving | Rigid | 10/25/2001 | Aggregate |  | 1500 | Clay | 265 | 0.5 | -9.5 | 3817 | 6061138
13-D-1991 | 13 | Driving | Rigid | 10/25/2001 | Aggregate |  | 1500 | Clay | 268 | -0.1 | -9.5 | 3817 | 6061138
13-D-1991 | 13 | Driving | Rigid | 10/25/2001 | Aggregate |  | 1500 | Clay | 268 | 0.8 | -11 | 3817 | 6061138
13-D-1991 | 13 | Driving | Rigid | 10/25/2001 | Aggregate |  | 1500 | Clay | 263 | 0.8 | -11 | 3817 | 6061138
13-P-1991 | 13 | Passing | Rigid | 10/25/2001 | Aggregate |  | 1500 | Clay | 266 | 0.3 | 11 | 3817 | 1834288
13-P-1991 | 13 | Passing | Rigid | 10/25/2001 | Aggregate |  | 1500 | Clay | 272 | 0.9 | 11 | 3817 | 1834288
13-P-1991 | 13 | Passing | Rigid | 10/25/2001 | Aggregate |  | 1500 | Clay | 274 | -0.2 | 11 | 3817 | 1834288
13-P-1991 | 13 | Passing | Rigid | 10/25/2001 | Aggregate |  | 1500 | Clay | 250 | 0.5 | 11 | 3817 | 1834288
13-P-1991 | 13 | Passing | Rigid | 10/25/2001 | Aggregate |  | 1500 | Clay | 251 | 0.6 | 11 | 3817 | 1834288
13-P-1991 | 13 | Passing | Rigid | 10/25/2001 | Aggregate |  | 1500 | Clay | 257 | 1.1 | 11 | 3817 | 1834288
13-P-1991 | 13 | Passing | Rigid | 10/25/2001 | Aggregate |  | 1500 | Clay | 262 | 1.1 | 11 | 3817 | 1834288
13-P-1991 | 13 | Passing | Rigid | 10/25/2001 | Aggregate |  | 1500 | Clay | 260 | 1.8 | 9.5 | 3817 | 1834288
13-D-1991 | 13 | Driving | Rigid | 02/08/2002 | Aggregate |  | 1130 | Clay | 273 | 0.4 | -11 | 3923 | 6382197
13-D-1991 | 13 | Driving | Rigid | 02/08/2002 | Aggregate |  | 1130 | Clay | 262 | 0.6 | -9.5 | 3923 | 6382197
13-D-1991 | 13 | Driving | Rigid | 02/08/2002 | Aggregate |  | 1130 | Clay | 260 | 0.5 | -9.5 | 3923 | 6382197
13-D-1991 | 13 | Driving | Rigid | 02/08/2002 | Aggregate |  | 1130 | Clay | 263 | 0.7 | -11 | 3923 | 6382197
13-D-1991 | 13 | Driving | Rigid | 02/08/2002 | Aggregate |  | 1130 | Clay | 270 | 1 | -11 | 3923 | 6382197
13-P-1991 | 13 | Passing | Rigid | 02/08/2002 | Aggregate |  | 1130 | Clay | 269 | 0.9 | 9.5 | 3923 | 1909902
13-P-1991 | 13 | Passing | Rigid | 02/08/2002 | Aggregate |  | 1130 | Clay | 261 | 4.8 | 11 | 3923 | 1909902
13-P-1991 | 13 | Passing | Rigid | 02/08/2002 | Aggregate |  | 1130 | Clay | 251 | 0.6 | 9.5 | 3923 | 1909902
13-P-1991 | 13 | Passing | Rigid | 02/08/2002 | Aggregate |  | 1130 | Clay | 254 | 1.2 | 11 | 3923 | 1909902
13-P-1991 | 13 | Passing | Rigid | 02/08/2002 | Aggregate |  | 1130 | Clay | 255 | 1 | 11 | 3923 | 1909902
13-D-1991 | 13 | Driving | Rigid | 07/12/2002 | Aggregate |  | 1400 | Clay | 261 | -0.5 | -11 | 4077 | 6784497
13-D-1991 | 13 | Driving | Rigid | 07/12/2002 | Aggregate |  | 1400 | Clay | 274 | 1.3 | -11 | 4077 | 6784497
13-D-1991 | 13 | Driving | Rigid | 07/12/2002 | Aggregate |  | 1400 | Clay | 252 | 0.9 | -9.5 | 4077 | 6784497
13-D-1991 | 13 | Driving | Rigid | 07/12/2002 | Aggregate |  | 1400 | Clay | 253 | 0.1 | -9.5 | 4077 | 6784497
13-D-1991 | 13 | Driving | Rigid | 07/12/2002 | Aggregate |  | 1400 | Clay | 274 | 0.5 | -9.5 | 4077 | 6784497
13-P-1991 | 13 | Passing | Rigid | 07/12/2002 | Aggregate |  | 1400 | Clay | 270 | 0.2 | 9.5 | 4077 | 2016754
13-P-1991 | 13 | Passing | Rigid | 07/12/2002 | Aggregate |  | 1400 | Clay | 256 | 0.3 | 11 | 4077 | 2016754
13-P-1991 | 13 | Passing | Rigid | 07/12/2002 | Aggregate |  | 1400 | Clay | 271 | -0.6 | 11 | 4077 | 2016754
13-P-1991 | 13 | Passing | Rigid | 07/12/2002 | Aggregate |  | 1400 | Clay | 273 | 0.7 | 11 | 4077 | 2016754
13-P-1991 | 13 | Passing | Rigid | 07/12/2002 | Aggregate |  | 1400 | Clay | 250 | 0.3 | 9.5 | 4077 | 2016754
13-P-1991 | 13 | Passing | Rigid | 07/12/2002 | Aggregate |  | 1400 | Clay | 257 | 0 | 9.5 | 4077 | 2016754
13-P-1991 | 13 | Passing | Rigid | 07/12/2002 | Aggregate |  | 1400 | Clay | 267 | -0.3 | 9.5 | 4077 | 2016754
13-D-1991 | 13 | Driving | Rigid | 09/18/2002 | Aggregate |  | 815 | Clay | 272 | -0.2 | -11 | 4145 | 6983157
13-D-1991 | 13 | Driving | Rigid | 09/18/2002 | Aggregate |  | 815 | Clay | 264 | 0.2 | -9.5 | 4145 | 6983157
13-D-1991 | 13 | Driving | Rigid | 09/18/2002 | Aggregate |  | 815 | Clay | 266 | -0.3 | -9.5 | 4145 | 6983157
13-D-1991 | 13 | Driving | Rigid | 09/18/2002 | Aggregate |  | 815 | Clay | 272 | 0.3 | -9.5 | 4145 | 6983157
13-D-1991 | 13 | Driving | Rigid | 09/18/2002 | Aggregate |  | 815 | Clay | 258 | 0.3 | -11 | 4145 | 6983157
13-P-1991 | 13 | Passing | Rigid | 09/18/2002 | Aggregate |  | 815 | Clay | 259 | 0 | 11 | 4145 | 2076086
13-P-1991 | 13 | Passing | Rigid | 09/18/2002 | Aggregate |  | 815 | Clay | 267 | -0.2 | 11 | 4145 | 2076086
13-P-1991 | 13 | Passing | Rigid | 09/18/2002 | Aggregate |  | 815 | Clay | 272 | -0.9 | 11 | 4145 | 2076086
13-P-1991 | 13 | Passing | Rigid | 09/18/2002 | Aggregate |  | 815 | Clay | 250 | 0 | 9.5 | 4145 | 2076086
13-P-1991 | 13 | Passing | Rigid | 09/18/2002 | Aggregate |  | 815 | Clay | 251 | -0.1 | 9.5 | 4145 | 2076086
13-P-1991 | 13 | Passing | Rigid | 09/18/2002 | Aggregate |  | 815 | Clay | 258 | -2.1 | 9.5 | 4145 | 2076086
13-D-1991 | 13 | Driving | Rigid | 06/16/1995 | Aggregate |  |  | Clay | 255 | 2.9 | -11 | 1494 | 1210202
13-D-1991 | 13 | Driving | Rigid | 06/16/1995 | Aggregate |  |  | Clay | 264 | 1.3 | -11 | 1494 | 1210202
13-D-1991 | 13 | Driving | Rigid | 06/16/1995 | Aggregate |  |  | Clay | 251 | -0.1 | -9.5 | 1494 | 1210202
13-D-1991 | 13 | Driving | Rigid | 10/17/1995 | Aggregate |  |  | Clay | 259 | -0.2 | -9.5 | 1617 | 1486658
13-D-1991 | 13 | Driving | Rigid | 10/17/1995 | Aggregate |  |  | Clay | 274 | 0.6 | -9.5 | 1617 | 1486658
13-D-1991 | 13 | Driving | Rigid | 10/17/1995 | Aggregate |  |  | Clay | 267 | 1.2 | -11 | 1617 | 1486658
13-D-1991 | 13 | Driving | Rigid | 10/17/1995 | Aggregate |  |  | Clay | 273 | 0 | -11 | 1617 | 1486658
13-D-1991 | 13 | Driving | Rigid | 10/17/1995 | Aggregate |  |  | Clay | 250 | -0.2 | -9.5 | 1617 | 1486658
13-D-1991 | 13 | Driving | Rigid | 10/17/1995 | Aggregate |  |  | Clay | 251 | 0.1 | -9.5 | 1617 | 1486658
13-D-1991 | 13 | Driving | Rigid | 08/14/1996 | Aggregate |  |  | Clay | 251 | 0.2 | -11 | 1919 | 2093345
13-D-1991 | 13 | Driving | Rigid | 08/14/1996 | Aggregate |  |  | Clay | 271 | -0.1 | -9.5 | 1919 | 2093345
13-D-1991 | 13 | Driving | Rigid | 08/14/1996 | Aggregate |  |  | Clay | 258 | 0.1 | -11 | 1919 | 2093345
13-D-1991 | 13 | Driving | Rigid | 08/14/1996 | Aggregate |  |  | Clay | 269 | 0 | -11 | 1919 | 2093345
13-D-1991 | 13 | Driving | Rigid | 08/14/1996 | Aggregate |  |  | Clay | 273 | 0.3 | -11 | 1919 | 2093345
13-D-1991 | 13 | Driving | Rigid | 08/14/1996 | Aggregate |  |  | Clay | 253 | -0.4 | -9.5 | 1919 | 2093345
13-D-1991 | 13 | Driving | Rigid | 07/08/1997 | Aggregate |  | 1215 | Clay | 273 | 0.4 | -11 | 2247 | 2555409
13-D-1991 | 13 | Driving | Rigid | 07/08/1997 | Aggregate |  | 1215 | Clay | 257 | 0.4 | -11 | 2247 | 2555409
13-D-1991 | 13 | Driving | Rigid | 07/08/1997 | Aggregate |  | 1215 | Clay | 259 | -0.1 | -11 | 2247 | 2555409
13-D-1991 | 13 | Driving | Rigid | 07/08/1997 | Aggregate |  | 1215 | Clay | 270 | 0.4 | -11 | 2247 | 2555409
13-D-1991 | 13 | Driving | Rigid | 04/13/1998 | Aggregate |  |  | Clay | 256 | 0.2 | -11 | 2526 | 2972765
13-D-1991 | 13 | Driving | Rigid | 04/13/1998 | Aggregate |  |  | Clay | 258 | -0.1 | -11 | 2526 | 2972765
13-D-1991 | 13 | Driving | Rigid | 04/13/1998 | Aggregate |  |  | Clay | 274 | 0.8 | -9.5 | 2526 | 2972765
13-D-1991 | 13 | Driving | Rigid | 04/13/1998 | Aggregate |  |  | Clay | 253 | 0.5 | -9.5 | 2526 | 2972765
13-D-1991 | 13 | Driving | Rigid | 04/13/1998 | Aggregate |  |  | Clay | 270 | 0.8 | -9.5 | 2526 | 2972765
13-D-1991 | 13 | Driving | Rigid | 04/13/1998 | Aggregate |  |  | Clay | 264 | 0.1 | -11 | 2526 | 2972765
13-D-1991 | 13 | Driving | Rigid | 04/13/1998 | Aggregate |  |  | Clay | 268 | 0.3 | -11 | 2526 | 2972765
13-D-1991 | 13 | Driving | Rigid | 09/15/1999 | Aggregate |  |  | Clay | 253 | 0.4 | -11 | 3046 | 4026578
13-D-1991 | 13 | Driving | Rigid | 09/15/1999 | Aggregate |  |  | Clay | 263 | 0.5 | -11 | 3046 | 4026578
13-D-1991 | 13 | Driving | Rigid | 09/15/1999 | Aggregate |  |  | Clay | 255 | -0.6 | -9.5 | 3046 | 4026578
13-D-1991 | 13 | Driving | Rigid | 09/15/1999 | Aggregate |  |  | Clay | 259 | 0.4 | -9.5 | 3046 | 4026578
13-D-1991 | 13 | Driving | Rigid | 09/15/1999 | Aggregate |  |  | Clay | 261 | 0.4 | -9.5 | 3046 | 4026578
13-D-1991 | 13 | Driving | Rigid | 03/28/2000 | Aggregate |  | 1400 | Clay | 253 | 0.4 | -9.5 | 3241 | 4540095
13-D-1991 | 13 | Driving | Rigid | 03/28/2000 | Aggregate |  | 1400 | Clay | 254 | -0.1 | -9.5 | 3241 | 4540095
13-D-1991 | 13 | Driving | Rigid | 03/28/2000 | Aggregate |  | 1400 | Clay | 270 | 1 | -9.5 | 3241 | 4540095
13-D-1991 | 13 | Driving | Rigid | 03/28/2000 | Aggregate |  | 1400 | Clay | 259 | -0.4 | -11 | 3241 | 4540095
13-D-1991 | 13 | Driving | Rigid | 03/28/2000 | Aggregate |  | 1400 | Clay | 273 | 0.7 | -9.5 | 3241 | 4540095
13-P-1991 | 13 | Passing | Rigid | 03/28/2000 | Aggregate |  | 1130 | Clay | 255 | 0.5 | 11 | 3241 | 1414627
13-P-1991 | 13 | Passing | Rigid | 03/28/2000 | Aggregate |  | 1130 | Clay | 256 | 0.6 | 11 | 3241 | 1414627
13-P-1991 | 13 | Passing | Rigid | 03/28/2000 | Aggregate |  | 1130 | Clay | 251 | 1 | 11 | 3241 | 1414627
13-P-1991 | 13 | Passing | Rigid | 03/28/2000 | Aggregate |  | 1130 | Clay | 265 | 0.5 | 9.5 | 3241 | 1414627
13-P-1991 | 13 | Passing | Rigid | 03/28/2000 | Aggregate |  | 1130 | Clay | 266 | 0.7 | 9.5 | 3241 | 1414627
13-P-1991 | 13 | Passing | Rigid | 03/28/2000 | Aggregate |  | 1130 | Clay | 263 | 0.7 | 9.5 | 3241 | 1414627
13-P-1991 | 13 | Passing | Rigid | 03/28/2000 | Aggregate |  | 1130 | Clay | 270 | 0.6 | 11 | 3241 | 1414627
13-P-1991 | 13 | Passing | Rigid | 03/28/2000 | Aggregate |  | 1130 | Clay | 262 | 0.8 | 11 | 3241 | 1414627
13-P-1991 | 13 | Passing | Rigid | 03/28/2000 | Aggregate |  | 1130 | Clay | 266 | 0.7 | 11 | 3241 | 1414627
13-D-1991 | 13 | Driving | Rigid | 09/12/2000 | Aggregate |  | 1340 | Clay | 270 | 0.9 | -11 | 3409 | 4990020
13-D-1991 | 13 | Driving | Rigid | 09/12/2000 | Aggregate |  | 1340 | Clay | 258 | 0.2 | -9.5 | 3409 | 4990020
13-D-1991 | 13 | Driving | Rigid | 09/12/2000 | Aggregate |  | 1340 | Clay | 260 | 0.8 | -9.5 | 3409 | 4990020
13-P-1991 | 13 | Passing | Rigid | 09/12/2000 | Aggregate |  | 1340 | Clay | 271 | 0.5 | 11 | 3409 | 1542188
13-P-1991 | 13 | Passing | Rigid | 09/12/2000 | Aggregate |  | 1340 | Clay | 251 | 0.5 | 9.5 | 3409 | 1542188
13-P-1991 | 13 | Passing | Rigid | 09/12/2000 | Aggregate |  | 1340 | Clay | 263 | 0.3 | 11 | 3409 | 1542188
13-D-1991 | 13 | Driving | Rigid | 12/21/2000 | Aggregate |  |  | Clay | 266 | -0.1 | -11.83 | 3509 | 5238157
13-D-1991 | 13 | Driving | Rigid | 12/21/2000 | Aggregate |  |  | Clay | 270 | 1 | -11.83 | 3509 | 5238157
13-D-1991 | 13 | Driving | Rigid | 12/21/2000 | Aggregate |  |  | Clay | 273 | -1.6 | -11.83 | 3509 | 5238157
13-D-1991 | 13 | Driving | Rigid | 12/21/2000 | Aggregate |  |  | Clay | 274 | -1.2 | -11.83 | 3509 | 5238157
13-D-1991 | 13 | Driving | Rigid | 12/21/2000 | Aggregate |  |  | Clay | 255 | 0.4 | -3 | 3509 | 5238157
13-D-1991 | 13 | Driving | Rigid | 12/21/2000 | Aggregate |  |  | Clay | 267 | 0.5 | -3 | 3509 | 5238157
13-D-1991 | 13 | Driving | Rigid | 12/21/2000 | Aggregate |  |  | Clay | 258 | 0.5 | -11.83 | 3509 | 5238157
13-P-1991 | 13 | Passing | Rigid | 12/21/2000 | Aggregate |  |  | Clay | 256 | 0.4 | 11.83 | 3509 | 1607589
13-P-1991 | 13 | Passing | Rigid | 12/21/2000 | Aggregate |  |  | Clay | 262 | -0.3 | 11.83 | 3509 | 1607589
13-P-1991 | 13 | Passing | Rigid | 12/21/2000 | Aggregate |  |  | Clay | 271 | 0 | 3 | 3509 | 1607589
13-P-1991 | 13 | Passing | Rigid | 12/21/2000 | Aggregate |  |  | Clay | 268 | 0.8 | 11.83 | 3509 | 1607589
13-P-1991 | 13 | Passing | Rigid | 12/21/2000 | Aggregate |  |  | Clay | 257 | 0.8 | 3 | 3509 | 1607589
13-P-1991 | 13 | Passing | Rigid | 12/21/2000 | Aggregate |  |  | Clay | 265 | 0.4 | 3 | 3509 | 1607589
13-D-1991 | 13 | Driving | Rigid | 04/18/2006 | Aggregate |  | 1552 | Clay | 255 | 0.4 | -9.5 | 5453 | 10395848
13-D-1991 | 13 | Driving | Rigid | 04/18/2006 | Aggregate |  | 1552 | Clay | 266 | 0 | -11 | 5453 | 10395848
13-D-1991 | 13 | Driving | Rigid | 04/18/2006 | Aggregate |  | 1552 | Clay | 269 | 0.2 | -9.5 | 5453 | 10395848
13-D-1991 | 13 | Driving | Rigid | 04/18/2006 | Aggregate |  | 1552 | Clay | 270 | 0.2 | -11 | 5453 | 10395848
13-D-1991 | 13 | Driving | Rigid | 04/18/2006 | Aggregate |  | 1552 | Clay | 272 | -0.6 | -11 | 5453 | 10395848
13-D-1991 | 13 | Driving | Rigid | 04/18/2006 | Aggregate |  | 1552 | Clay | 272 | 0.3 | -9.5 | 5453 | 10395848
13-D-1991 | 13 | Driving | Rigid | 04/18/2006 | Aggregate |  | 1552 | Clay | 273 | 0.5 | -9.5 | 5453 | 10395848
13-P-1991 | 13 | Passing | Rigid | 04/18/2006 | Aggregate |  | 1547 | Clay | 272 | -0.6 | 9.5 | 5453 | 2986603
13-P-1991 | 13 | Passing | Rigid | 04/18/2006 | Aggregate |  | 1547 | Clay | 258 | -0.3 | 9.5 | 5453 | 2986603
13-D-1991 | 13 | Driving | Rigid | 08/03/2006 | Aggregate |  | 1310 | Clay | 265 | 0.2 | -11 | 5560 | 10597016
13-D-1991 | 13 | Driving | Rigid | 08/03/2006 | Aggregate |  | 1310 | Clay | 254 | -0.1 | -9.5 | 5560 | 10597016
13-P-1991 | 13 | Passing | Rigid | 08/03/2006 | Aggregate |  | 1315 | Clay | 265 | 0.4 | 11 | 5560 | 3046349
13-P-1991 | 13 | Passing | Rigid | 08/03/2006 | Aggregate |  | 1315 | Clay | 270 | -0.2 | 9.5 | 5560 | 3046349
13-P-1991 | 13 | Passing | Rigid | 08/03/2006 | Aggregate |  | 1315 | Clay | 270 | 0.4 | 11 | 5560 | 3046349
13-P-1991 | 13 | Passing | Rigid | 08/03/2006 | Aggregate |  | 1315 | Clay | 251 | -0.4 | 9.5 | 5560 | 3046349
13-D-1991 | 13 | Driving | Rigid | 11/14/2006 | Aggregate |  | 1430 | Clay | 265 | 0 | -11 | 5663 | 10884202
13-D-1991 | 13 | Driving | Rigid | 11/14/2006 | Aggregate |  | 1430 | Clay | 258 | 0.2 | -11 | 5663 | 10884202
13-P-1991 | 13 | Passing | Rigid | 11/14/2006 | Aggregate |  | 1430 | Clay | 254 | 0.2 | 11 | 5663 | 3200864
13-P-1991 | 13 | Passing | Rigid | 11/14/2006 | Aggregate |  | 1430 | Clay | 270 | -0.4 | 9.5 | 5663 | 3200864
13-P-1991 | 13 | Passing | Rigid | 11/14/2006 | Aggregate |  | 1430 | Clay | 266 | -0.1 | 11 | 5663 | 3200864
13-P-1991 | 13 | Passing | Rigid | 11/14/2006 | Aggregate |  | 1430 | Clay | 251 | -0.3 | 9.5 | 5663 | 3200864
13-D-1991 | 13 | Driving | Rigid | 02/13/2007 | Aggregate |  | 1345 | Clay | 252 | 0.5 | -11 | 5754 | 11173277
13-D-1991 | 13 | Driving | Rigid | 02/13/2007 | Aggregate |  | 1345 | Clay | 273 | 0.1 | -11 | 5754 | 11173277
13-D-1991 | 13 | Driving | Rigid | 02/13/2007 | Aggregate |  | 1345 | Clay | 270 | 0.3 | -11 | 5754 | 11173277
13-D-1991 | 13 | Driving | Rigid | 02/13/2007 | Aggregate |  | 1345 | Clay | 266 | 0.2 | -11 | 5754 | 11173277
13-P-1991 | 13 | Passing | Rigid | 02/13/2007 | Aggregate |  | 1345 | Clay | 252 | -0.3 | 11 | 5754 | 3272459
13-P-1991 | 13 | Passing | Rigid | 02/13/2007 | Aggregate |  | 1345 | Clay | 266 | 0.2 | 11 | 5754 | 3272459
13-P-1991 | 13 | Passing | Rigid | 02/13/2007 | Aggregate |  | 1345 | Clay | 265 | 0.3 | 11 | 5754 | 3272459
13-P-1991 | 13 | Passing | Rigid | 02/13/2007 | Aggregate |  | 1345 | Clay | 258 | -0.4 | 9.5 | 5754 | 3272459
13-D-1991 | 13 | Driving | Rigid | 06/13/2007 | Aggregate |  | 1408 | Clay | 266 | -0.3 | -9.5 | 5874 | 11531345
13-D-1991 | 13 | Driving | Rigid | 06/13/2007 | Aggregate |  | 1408 | Clay | 252 | 0.1 | -9.5 | 5874 | 11531345
13-P-1991 | 13 | Passing | Rigid | 06/13/2007 | Aggregate |  | 1401 | Clay | 266 | 0.5 | 11 | 5874 | 3354073
13-P-1991 | 13 | Passing | Rigid | 06/13/2007 | Aggregate |  | 1401 | Clay | 269 | 0.1 | 9.5 | 5874 | 3354073
13-P-1991 | 13 | Passing | Rigid | 06/13/2007 | Aggregate |  | 1401 | Clay | 270 | 0.6 | 11 | 5874 | 3354073
13-P-1991 | 13 | Passing | Rigid | 06/13/2007 | Aggregate |  | 1401 | Clay | 272 | -0.6 | 9.5 | 5874 | 3354073
13-P-1991 | 13 | Passing | Rigid | 06/13/2007 | Aggregate |  | 1401 | Clay | 251 | -0.3 | 9.5 | 5874 | 3354073
13-D-1991 | 13 | Driving | Rigid | 10/17/2007 | Aggregate |  | 1559 | Clay | 273 | 0.2 | -11 | 6000 | 11912243
13-D-1991 | 13 | Driving | Rigid | 10/17/2007 | Aggregate |  | 1559 | Clay | 270 | 0.5 | -9.5 | 6000 | 11912243
13-D-1991 | 13 | Driving | Rigid | 10/17/2007 | Aggregate |  | 1559 | Clay | 266 | -0.3 | -9.5 | 6000 | 11912243
13-D-1991 | 13 | Driving | Rigid | 10/17/2007 | Aggregate |  | 1559 | Clay | 265 | -0.2 | -9.5 | 6000 | 11912243
13-D-1991 | 13 | Driving | Rigid | 10/17/2007 | Aggregate |  | 1559 | Clay | 265 | 0 | -11 | 6000 | 11912243
13-D-1991 | 13 | Driving | Rigid | 10/17/2007 | Aggregate |  | 1559 | Clay | 252 | -0.2 | -9.5 | 6000 | 11912243
13-P-1991 | 13 | Passing | Rigid | 10/17/2007 | Aggregate |  | 1559 | Clay | 272 | -0.7 | 11 | 6000 | 3454180
13-P-1991 | 13 | Passing | Rigid | 10/17/2007 | Aggregate |  | 1559 | Clay | 265 | 0.3 | 11 | 6000 | 3454180
13-P-1991 | 13 | Passing | Rigid | 10/17/2007 | Aggregate |  | 1559 | Clay | 258 | 0.2 | 11 | 6000 | 3454180
13-P-1991 | 13 | Passing | Rigid | 10/17/2007 | Aggregate |  | 1559 | Clay | 254 | 0.3 | 11 | 6000 | 3454180
13-D-1991 | 13 | Driving | Rigid | 09/27/1994 | Aggregate |  |  | Clay | 264 | 0.3 | -11 | 1232 | 620123
13-D-1991 | 13 | Driving | Rigid | 09/27/1994 | Aggregate |  |  | Clay | 257 | -0.6 | -11 | 1232 | 620123
13-D-1991 | 13 | Driving | Rigid | 09/27/1994 | Aggregate |  |  | Clay | 258 | -0.9 | -11 | 1232 | 620123
13-D-1991 | 13 | Driving | Rigid | 09/27/1994 | Aggregate |  |  | Clay | 269 | -0.3 | -9.5 | 1232 | 620123
13-D-1991 | 13 | Driving | Rigid | 09/27/1994 | Aggregate |  |  | Clay | 263 | -0.9 | -11 | 1232 | 620123
13-D-1991 | 13 | Driving | Rigid | 09/27/1994 | Aggregate |  |  | Clay | 266 | -0.9 | -11 | 1232 | 620123
13-D-1991 | 13 | Driving | Rigid | 09/27/1994 | Aggregate |  |  | Clay | 270 | 0.3 | -11 | 1232 | 620123
13-D-1991 | 13 | Driving | Rigid | 09/27/1994 | Aggregate |  |  | Clay | 250 | -0.5 | -9.5 | 1232 | 620123
13-D-1991 | 13 | Driving | Rigid | 09/27/1994 | Aggregate |  |  | Clay | 252 | -0.4 | -9.5 | 1232 | 620123
13-D-1991 | 13 | Driving | Rigid | 09/27/1994 | Aggregate |  |  | Clay | 255 | -0.9 | -9.5 | 1232 | 620123
13-D-1991 | 13 | Driving | Rigid | 03/30/1995 | Aggregate |  |  | Clay | 258 | -0.2 | -9.5 | 1416 | 1019759
13-D-1991 | 13 | Driving | Rigid | 03/30/1995 | Aggregate |  |  | Clay | 260 | -0.2 | -11 | 1416 | 1019759
13-D-1991 | 13 | Driving | Rigid | 06/16/1995 | Aggregate |  |  | Clay | 260 | 0.6 | -9.5 | 1494 | 1210202
13-D-1991 | 13 | Driving | Rigid | 06/16/1995 | Aggregate |  |  | Clay | 262 | 0 | -9.5 | 1494 | 1210202
13-D-1991 | 13 | Driving | Rigid | 06/16/1995 | Aggregate |  |  | Clay | 264 | -0.2 | -9.5 | 1494 | 1210202
13-D-1991 | 13 | Driving | Rigid | 06/16/1995 | Aggregate |  |  | Clay | 269 | 0.3 | -9.5 | 1494 | 1210202
13-D-1991 | 13 | Driving | Rigid | 06/16/1995 | Aggregate |  |  | Clay | 273 | 0.1 | -9.5 | 1494 | 1210202
13-D-1991 | 13 | Driving | Rigid | 06/16/1995 | Aggregate |  |  | Clay | 256 | 0.4 | -11 | 1494 | 1210202
13-D-1991 | 13 | Driving | Rigid | 07/12/2002 | Aggregate |  | 1400 | Clay | 266 | 0.5 | -11 | 4077 | 6784497
13-D-1991 | 13 | Driving | Rigid | 07/12/2002 | Aggregate |  | 1400 | Clay | 264 | -0.1 | -9.5 | 4077 | 6784497
13-D-1991 | 13 | Driving | Rigid | 07/12/2002 | Aggregate |  | 1400 | Clay | 271 | 0.3 | -9.5 | 4077 | 6784497
13-P-1991 | 13 | Passing | Rigid | 07/12/2002 | Aggregate |  | 1400 | Clay | 255 | 0.5 | 11 | 4077 | 2016754
13-P-1991 | 13 | Passing | Rigid | 07/12/2002 | Aggregate |  | 1400 | Clay | 260 | 0.9 | 9.5 | 4077 | 2016754
13-P-1991 | 13 | Passing | Rigid | 07/12/2002 | Aggregate |  | 1400 | Clay | 263 | 0.3 | 9.5 | 4077 | 2016754
13-P-1991 | 13 | Passing | Rigid | 07/12/2002 | Aggregate |  | 1400 | Clay | 262 | 0.4 | 11 | 4077 | 2016754
13-D-1991 | 13 | Driving | Rigid | 09/18/2002 | Aggregate |  | 815 | Clay | 259 | 0.1 | -9.5 | 4145 | 6983157
13-D-1991 | 13 | Driving | Rigid | 09/18/2002 | Aggregate |  | 815 | Clay | 273 | 0.5 | -9.5 | 4145 | 6983157
13-D-1991 | 13 | Driving | Rigid | 09/18/2002 | Aggregate |  | 815 | Clay | 274 | 0.2 | -9.5 | 4145 | 6983157
13-D-1991 | 13 | Driving | Rigid | 09/18/2002 | Aggregate |  | 815 | Clay | 251 | 0.2 | -9.5 | 4145 | 6983157
13-D-1991 | 13 | Driving | Rigid | 09/18/2002 | Aggregate |  | 815 | Clay | 268 | -0.8 | -9.5 | 4145 | 6983157
13-D-1991 | 13 | Driving | Rigid | 09/18/2002 | Aggregate |  | 815 | Clay | 253 | -0.5 | -11 | 4145 | 6983157
13-D-1991 | 13 | Driving | Rigid | 09/18/2002 | Aggregate |  | 815 | Clay | 261 | -0.6 | -11 | 4145 | 6983157
13-P-1991 | 13 | Passing | Rigid | 09/18/2002 | Aggregate |  | 815 | Clay | 254 | 0.5 | 11 | 4145 | 2076086
13-P-1991 | 13 | Passing | Rigid | 09/18/2002 | Aggregate |  | 815 | Clay | 253 | -0.1 | 9.5 | 4145 | 2076086
13-P-1991 | 13 | Passing | Rigid | 09/18/2002 | Aggregate |  | 815 | Clay | 260 | 1.2 | 9.5 | 4145 | 2076086
13-D-1991 | 13 | Driving | Rigid | 05/16/2003 | Aggregate |  | 1220 | Clay | 269 | -0.3 | -11 | 4385 | 7658554
13-D-1991 | 13 | Driving | Rigid | 05/16/2003 | Aggregate |  | 1220 | Clay | 254 | -0.6 | -9.5 | 4385 | 7658554
13-P-1991 | 13 | Passing | Rigid | 05/16/2003 | Aggregate |  | 1250 | Clay | 262 | 0.5 | 11 | 4385 | 2248171
13-P-1991 | 13 | Passing | Rigid | 05/16/2003 | Aggregate |  | 1250 | Clay | 266 | 0.6 | 9.5 | 4385 | 2248171
13-D-1991 | 13 | Driving | Rigid | 09/10/2003 | Aggregate |  | 1050 | Clay | 269 | 0.3 | -9.5 | 4502 | 7942872
13-D-1991 | 13 | Driving | Rigid | 09/10/2003 | Aggregate |  | 1050 | Clay | 266 | 0.2 | -11 | 4502 | 7942872
13-D-1991 | 13 | Driving | Rigid | 09/10/2003 | Aggregate |  | 1050 | Clay | 270 | 0.4 | -11 | 4502 | 7942872
13-P-1991 | 13 | Passing | Rigid | 09/10/2003 | Aggregate |  | 1102 | Clay | 270 | 0.1 | 11 | 4502 | 2333129
13-P-1991 | 13 | Passing | Rigid | 09/10/2003 | Aggregate |  | 1102 | Clay | 269 | 0 | 11 | 4502 | 2333129
13-P-1991 | 13 | Passing | Rigid | 09/10/2003 | Aggregate |  | 1102 | Clay | 259 | 0.1 | 9.5 | 4502 | 2333129
13-P-1991 | 13 | Passing | Rigid | 09/10/2003 | Aggregate |  | 1102 | Clay | 258 | -0.4 | 9.5 | 4502 | 2333129
13-D-1991 | 13 | Driving | Rigid | 02/25/2004 | Aggregate |  | 1245 | Clay | 262 | 0.9 | -11 | 4670 | 8446565
13-D-1991 | 13 | Driving | Rigid | 02/25/2004 | Aggregate |  | 1245 | Clay | 272 | -0.6 | -11 | 4670 | 8446565
13-D-1991 | 13 | Driving | Rigid | 02/25/2004 | Aggregate |  | 1245 | Clay | 273 | 0.3 | -9.5 | 4670 | 8446565
13-P-1991 | 13 | Passing | Rigid | 02/25/2004 | Aggregate |  | 1245 | Clay | 251 | 0.2 | 11 | 4670 | 2475874
13-P-1991 | 13 | Passing | Rigid | 02/25/2004 | Aggregate |  | 1245 | Clay | 272 | -0.1 | 11 | 4670 | 2475874
13-P-1991 | 13 | Passing | Rigid | 02/25/2004 | Aggregate |  | 1245 | Clay | 266 | 0.2 | 9.5 | 4670 | 2475874
13-P-1991 | 13 | Passing | Rigid | 02/25/2004 | Aggregate |  | 1245 | Clay | 262 | 0 | 11 | 4670 | 2475874
13-D-1991 | 13 | Driving | Rigid | 06/15/2004 | Aggregate |  | 1400 | Clay | 273 | 0.6 | -9.5 | 4781 | 8804207
13-D-1991 | 13 | Driving | Rigid | 02/02/2005 | Aggregate |  | 1445 | Clay | 251 | 0.1 | -9.5 | 5013 | 9006180
13-D-1991 | 13 | Driving | Rigid | 02/02/2005 | Aggregate |  | 1445 | Clay | 273 | 0.1 | -11 | 5013 | 9006180
13-D-1991 | 13 | Driving | Rigid | 02/02/2005 | Aggregate |  | 1445 | Clay | 269 | -0.2 | -11 | 5013 | 9006180
13-P-1991 | 13 | Passing | Rigid | 02/02/2005 | Aggregate |  | 1445 | Clay | 273 | 0.2 | 9.5 | 5013 | 2618673
13-P-1991 | 13 | Passing | Rigid | 02/02/2005 | Aggregate |  | 1445 | Clay | 258 | 0.2 | 11 | 5013 | 2618673
13-P-1991 | 13 | Passing | Rigid | 02/02/2005 | Aggregate |  | 1445 | Clay | 259 | 0.2 | 9.5 | 5013 | 2618673
13-P-1991 | 13 | Passing | Rigid | 02/02/2005 | Aggregate |  | 1445 | Clay | 251 | 0.4 | 11 | 5013 | 2618673
13-P-1991 | 13 | Passing | Rigid | 02/02/2005 | Aggregate |  | 1445 | Clay | 252 | 0.2 | 9.5 | 5013 | 2618673
13-D-1991 | 13 | Driving | Rigid | 07/21/2005 | Aggregate |  | 1032 | Clay | 258 | 0.3 | -11 | 5182 | 9559796
13-P-1991 | 13 | Passing | Rigid | 07/21/2005 | Aggregate |  | 1105 | Clay | 255 | -0.2 | 11 | 5182 | 2762547
13-P-1991 | 13 | Passing | Rigid | 07/21/2005 | Aggregate |  | 1105 | Clay | 258 | -0.5 | 9.5 | 5182 | 2762547
13-P-1991 | 13 | Passing | Rigid | 07/21/2005 | Aggregate |  | 1105 | Clay | 272 | -0.7 | 11 | 5182 | 2762547
13-P-1991 | 13 | Passing | Rigid | 07/21/2005 | Aggregate |  | 1105 | Clay | 258 | 0 | 11 | 5182 | 2762547
13-D-1991 | 13 | Driving | Rigid | 11/21/2005 | Aggregate |  | 1403 | Clay | 258 | 0.2 | -11 | 5305 | 9967068
13-D-1991 | 13 | Driving | Rigid | 11/21/2005 | Aggregate |  | 1403 | Clay | 266 | -0.5 | -9.5 | 5305 | 9967068
13-D-1991 | 13 | Driving | Rigid | 11/21/2005 | Aggregate |  | 1403 | Clay | 272 | -0.4 | -11 | 5305 | 9967068
13-P-1991 | 13 | Passing | Rigid | 11/21/2005 | Aggregate |  | 1411 | Clay | 254 | 0.3 | 11 | 5305 | 2878084
13-P-1991 | 13 | Passing | Rigid | 11/21/2005 | Aggregate |  | 1411 | Clay | 254 | -0.5 | 9.5 | 5305 | 2878084
13-P-1991 | 13 | Passing | Rigid | 11/21/2005 | Aggregate |  | 1411 | Clay | 262 | 0 | 9.5 | 5305 | 2878084
13-P-1991 | 13 | Passing | Rigid | 11/21/2005 | Aggregate |  | 1411 | Clay | 265 | 0.1 | 11 | 5305 | 2878084
13-P-1991 | 13 | Passing | Rigid | 11/21/2005 | Aggregate |  | 1411 | Clay | 266 | 0.1 | 11 | 5305 | 2878084
13-P-1991 | 13 | Passing | Rigid | 11/21/2005 | Aggregate |  | 1411 | Clay | 272 | -1.3 | 11 | 5305 | 2878084
13-D-1991 | 13 | Driving | Rigid | 02/15/2006 | Aggregate |  | 925 | Clay | 269 | 0.1 | -9.5 | 5391 | 10226228
13-D-1991 | 13 | Driving | Rigid | 02/15/2006 | Aggregate |  | 925 | Clay | 266 | 0 | -11 | 5391 | 10226228
13-D-1991 | 13 | Driving | Rigid | 02/15/2006 | Aggregate |  | 925 | Clay | 258 | -0.2 | -9.5 | 5391 | 10226228
13-P-1991 | 13 | Passing | Rigid | 02/15/2006 | Aggregate |  | 935 | Clay | 272 | -1.1 | 11 | 5391 | 2943976
13-P-1991 | 13 | Passing | Rigid | 02/15/2006 | Aggregate |  | 935 | Clay | 258 | -0.8 | 9.5 | 5391 | 2943976
13-P-1991 | 13 | Passing | Rigid | 02/15/2006 | Aggregate |  | 935 | Clay | 266 | 0.2 | 9.5 | 5391 | 2943976
13-D-1991 | 13 | Driving | Rigid | 12/21/2000 | Aggregate |  |  | Clay | 259 | -0.4 | -11.83 | 3509 | 5238157
13-D-1991 | 13 | Driving | Rigid | 12/21/2000 | Aggregate |  |  | Clay | 263 | -0.8 | -11.83 | 3509 | 5238157
13-P-1991 | 13 | Passing | Rigid | 12/21/2000 | Aggregate |  |  | Clay | 250 | -0.7 | 11.83 | 3509 | 1607589
13-P-1991 | 13 | Passing | Rigid | 12/21/2000 | Aggregate |  |  | Clay | 266 | 0.7 | 3 | 3509 | 1607589
13-P-1991 | 13 | Passing | Rigid | 12/21/2000 | Aggregate |  |  | Clay | 263 | 1.4 | 11.83 | 3509 | 1607589
13-P-1991 | 13 | Passing | Rigid | 12/21/2000 | Aggregate |  |  | Clay | 274 | 0.7 | 3 | 3509 | 1607589
13-P-1991 | 13 | Passing | Rigid | 12/21/2000 | Aggregate |  |  | Clay | 260 | 4.2 | 3 | 3509 | 1607589
13-P-1991 | 13 | Passing | Rigid | 12/21/2000 | Aggregate |  |  | Clay | 264 | 0.4 | 3 | 3509 | 1607589
13-P-1991 | 13 | Passing | Rigid | 12/21/2000 | Aggregate |  |  | Clay | 250 | 0.3 | 3 | 3509 | 1607589
13-P-1991 | 13 | Passing | Rigid | 12/21/2000 | Aggregate |  |  | Clay | 251 | 1 | 3 | 3509 | 1607589
13-D-1991 | 13 | Driving | Rigid | 03/01/2001 | Aggregate |  | 1500 | Clay | 262 | 0.9 | -11 | 3579 | 5400351
13-D-1991 | 13 | Driving | Rigid | 03/01/2001 | Aggregate |  | 1500 | Clay | 255 | 1.7 | -11 | 3579 | 5400351
13-D-1991 | 13 | Driving | Rigid | 03/01/2001 | Aggregate |  | 1500 | Clay | 260 | 0.7 | -11 | 3579 | 5400351
13-D-1991 | 13 | Driving | Rigid | 03/01/2001 | Aggregate |  | 1500 | Clay | 268 | 0.3 | -11 | 3579 | 5400351
13-D-1991 | 13 | Driving | Rigid | 03/01/2001 | Aggregate |  | 1500 | Clay | 273 | 0.7 | -11 | 3579 | 5400351
13-D-1991 | 13 | Driving | Rigid | 03/01/2001 | Aggregate |  | 1500 | Clay | 274 | 0.4 | -11 | 3579 | 5400351
13-D-1991 | 13 | Driving | Rigid | 03/01/2001 | Aggregate |  | 1500 | Clay | 254 | -0.1 | -9.5 | 3579 | 5400351
13-D-1991 | 13 | Driving | Rigid | 03/01/2001 | Aggregate |  | 1500 | Clay | 255 | -0.4 | -9.5 | 3579 | 5400351
13-D-1991 | 13 | Driving | Rigid | 03/01/2001 | Aggregate |  | 1500 | Clay | 260 | 0.3 | -9.5 | 3579 | 5400351
13-D-1991 | 13 | Driving | Rigid | 03/01/2001 | Aggregate |  | 1500 | Clay | 268 | -0.4 | -9.5 | 3579 | 5400351
13-P-1991 | 13 | Passing | Rigid | 03/01/2001 | Aggregate |  | 1500 | Clay | 263 | 0.3 | 9.5 | 3579 | 1652181
13-P-1991 | 13 | Passing | Rigid | 03/01/2001 | Aggregate |  | 1500 | Clay | 270 | 0.3 | 11 | 3579 | 1652181
13-P-1991 | 13 | Passing | Rigid | 03/01/2001 | Aggregate |  | 1500 | Clay | 272 | -0.4 | 11 | 3579 | 1652181
13-P-1991 | 13 | Passing | Rigid | 03/01/2001 | Aggregate |  | 1500 | Clay | 252 | 0.3 | 11 | 3579 | 1652181
13-P-1991 | 13 | Passing | Rigid | 03/01/2001 | Aggregate |  | 1500 | Clay | 253 | 0.1 | 11 | 3579 | 1652181
13-P-1991 | 13 | Passing | Rigid | 03/01/2001 | Aggregate |  | 1500 | Clay | 250 | -0.7 | 9.5 | 3579 | 1652181
13-P-1991 | 13 | Passing | Rigid | 03/01/2001 | Aggregate |  | 1500 | Clay | 252 | -0.6 | 9.5 | 3579 | 1652181
13-P-1991 | 13 | Passing | Rigid | 03/01/2001 | Aggregate |  | 1500 | Clay | 258 | -0.8 | 9.5 | 3579 | 1652181
13-P-1991 | 13 | Passing | Rigid | 03/01/2001 | Aggregate |  | 1500 | Clay | 265 | 0.8 | 9.5 | 3579 | 1652181
13-D-1991 | 13 | Driving | Rigid | 06/22/2001 | Aggregate |  | 845 | Clay | 264 | 1 | -11 | 3692 | 5699272
13-D-1991 | 13 | Driving | Rigid | 06/22/2001 | Aggregate |  | 845 | Clay | 268 | -0.2 | -9.5 | 3692 | 5699272
13-D-1991 | 13 | Driving | Rigid | 06/22/2001 | Aggregate |  | 845 | Clay | 272 | 0.5 | -11 | 3692 | 5699272
13-D-1991 | 13 | Driving | Rigid | 06/22/2001 | Aggregate |  | 845 | Clay | 252 | 1.2 | -11 | 3692 | 5699272
13-P-1991 | 13 | Passing | Rigid | 06/22/2001 | Aggregate |  | 845 | Clay | 266 | 0.8 | 11 | 3692 | 1731291
13-P-1991 | 13 | Passing | Rigid | 06/22/2001 | Aggregate |  | 845 | Clay | 269 | 0.8 | 11 | 3692 | 1731291
13-P-1991 | 13 | Passing | Rigid | 06/22/2001 | Aggregate |  | 845 | Clay | 259 | 0.5 | 9.5 | 3692 | 1731291
13-P-1991 | 13 | Passing | Rigid | 06/22/2001 | Aggregate |  | 845 | Clay | 264 | 0.5 | 9.5 | 3692 | 1731291
13-P-1991 | 13 | Passing | Rigid | 06/22/2001 | Aggregate |  | 845 | Clay | 269 | 1 | 9.5 | 3692 | 1731291
13-P-1991 | 13 | Passing | Rigid | 06/22/2001 | Aggregate |  | 845 | Clay | 259 | 0.2 | 11 | 3692 | 1731291
13-D-1991 | 13 | Driving | Rigid | 10/25/2001 | Aggregate |  | 1500 | Clay | 269 | 0.2 | -11 | 3817 | 6061138
13-D-1991 | 13 | Driving | Rigid | 10/25/2001 | Aggregate |  | 1500 | Clay | 270 | 1 | -11 | 3817 | 6061138
13-D-1991 | 13 | Driving | Rigid | 10/25/2001 | Aggregate |  | 1500 | Clay | 272 | 0.4 | -11 | 3817 | 6061138
13-D-1991 | 13 | Driving | Rigid | 10/25/2001 | Aggregate |  | 1500 | Clay | 271 | 0.4 | -9.5 | 3817 | 6061138
13-D-1991 | 13 | Driving | Rigid | 10/25/2001 | Aggregate |  | 1500 | Clay | 254 | 0.9 | -11 | 3817 | 6061138
13-D-1991 | 13 | Driving | Rigid | 10/25/2001 | Aggregate |  | 1500 | Clay | 264 | 1.3 | -11 | 3817 | 6061138
13-D-1991 | 13 | Driving | Rigid | 10/25/2001 | Aggregate |  | 1500 | Clay | 266 | 0.8 | -11 | 3817 | 6061138
13-P-1991 | 13 | Passing | Rigid | 10/25/2001 | Aggregate |  | 1500 | Clay | 267 | 0 | 11 | 3817 | 1834288
13-P-1991 | 13 | Passing | Rigid | 10/25/2001 | Aggregate |  | 1500 | Clay | 268 | 1.1 | 11 | 3817 | 1834288
13-P-1991 | 13 | Passing | Rigid | 10/25/2001 | Aggregate |  | 1500 | Clay | 252 | 0.8 | 11 | 3817 | 1834288
13-P-1991 | 13 | Passing | Rigid | 10/25/2001 | Aggregate |  | 1500 | Clay | 253 | 0.4 | 11 | 3817 | 1834288
13-P-1991 | 13 | Passing | Rigid | 10/25/2001 | Aggregate |  | 1500 | Clay | 256 | 0.7 | 11 | 3817 | 1834288
13-P-1991 | 13 | Passing | Rigid | 10/25/2001 | Aggregate |  | 1500 | Clay | 264 | 0.8 | 11 | 3817 | 1834288
13-P-1991 | 13 | Passing | Rigid | 10/25/2001 | Aggregate |  | 1500 | Clay | 262 | 0.9 | 9.5 | 3817 | 1834288
13-P-1991 | 13 | Passing | Rigid | 10/25/2001 | Aggregate |  | 1500 | Clay | 263 | 0.8 | 9.5 | 3817 | 1834288
13-D-1991 | 13 | Driving | Rigid | 02/08/2002 | Aggregate |  | 1130 | Clay | 250 | 0.6 | -11 | 3923 | 6382197
13-D-1991 | 13 | Driving | Rigid | 02/08/2002 | Aggregate |  | 1130 | Clay | 259 | 0.6 | -9.5 | 3923 | 6382197
13-D-1991 | 13 | Driving | Rigid | 02/08/2002 | Aggregate |  | 1130 | Clay | 273 | 1 | -9.5 | 3923 | 6382197
13-D-1991 | 13 | Driving | Rigid | 02/08/2002 | Aggregate |  | 1130 | Clay | 259 | 0.3 | -11 | 3923 | 6382197
13-D-1991 | 13 | Driving | Rigid | 02/08/2002 | Aggregate |  | 1130 | Clay | 262 | 1.2 | -11 | 3923 | 6382197
13-D-1991 | 13 | Driving | Rigid | 02/08/2002 | Aggregate |  | 1130 | Clay | 250 | 0.9 | -9.5 | 3923 | 6382197
13-P-1991 | 13 | Passing | Rigid | 02/08/2002 | Aggregate |  | 1130 | Clay | 256 | 1.2 | 9.5 | 3923 | 1909902
13-P-1991 | 13 | Passing | Rigid | 02/08/2002 | Aggregate |  | 1130 | Clay | 266 | 1.5 | 9.5 | 3923 | 1909902
13-D-1991 | 13 | Driving | Rigid | 07/12/2002 | Aggregate |  | 1400 | Clay | 269 | 0.2 | -11 | 4077 | 6784497
13-D-1991 | 13 | Driving | Rigid | 07/12/2002 | Aggregate |  | 1400 | Clay | 251 | 0.2 | -9.5 | 4077 | 6784497
13-D-1991 | 13 | Driving | Rigid | 06/16/1995 | Aggregate |  |  | Clay | 267 | 0.4 | -9.5 | 1494 | 1210202
13-D-1991 | 13 | Driving | Rigid | 06/16/1995 | Aggregate |  |  | Clay | 267 | 0.9 | -11 | 1494 | 1210202
13-D-1991 | 13 | Driving | Rigid | 10/17/1995 | Aggregate |  |  | Clay | 252 | -0.1 | -9.5 | 1617 | 1486658
13-D-1991 | 13 | Driving | Rigid | 10/17/1995 | Aggregate |  |  | Clay | 256 | 0.1 | -9.5 | 1617 | 1486658
13-D-1991 | 13 | Driving | Rigid | 10/17/1995 | Aggregate |  |  | Clay | 269 | 0.2 | -9.5 | 1617 | 1486658
13-D-1991 | 13 | Driving | Rigid | 10/17/1995 | Aggregate |  |  | Clay | 270 | 0.4 | -9.5 | 1617 | 1486658
13-D-1991 | 13 | Driving | Rigid | 10/17/1995 | Aggregate |  |  | Clay | 261 | -0.2 | -11 | 1617 | 1486658
13-D-1991 | 13 | Driving | Rigid | 10/17/1995 | Aggregate |  |  | Clay | 263 | 0.3 | -11 | 1617 | 1486658
13-D-1991 | 13 | Driving | Rigid | 10/17/1995 | Aggregate |  |  | Clay | 264 | 0.6 | -11 | 1617 | 1486658
13-D-1991 | 13 | Driving | Rigid | 08/14/1996 | Aggregate |  |  | Clay | 254 | 0.4 | -11 | 1919 | 2093345
13-D-1991 | 13 | Driving | Rigid | 08/14/1996 | Aggregate |  |  | Clay | 260 | 0.3 | -11 | 1919 | 2093345
13-D-1991 | 13 | Driving | Rigid | 08/14/1996 | Aggregate |  |  | Clay | 265 | 0.2 | -11 | 1919 | 2093345
13-D-1991 | 13 | Driving | Rigid | 08/14/1996 | Aggregate |  |  | Clay | 254 | 0.2 | -9.5 | 1919 | 2093345
13-D-1991 | 13 | Driving | Rigid | 08/14/1996 | Aggregate |  |  | Clay | 262 | 0 | -9.5 | 1919 | 2093345
13-D-1991 | 13 | Driving | Rigid | 08/14/1996 | Aggregate |  |  | Clay | 266 | -0.1 | -9.5 | 1919 | 2093345
13-D-1991 | 13 | Driving | Rigid | 08/14/1996 | Aggregate |  |  | Clay | 269 | 0.3 | -9.5 | 1919 | 2093345
13-D-1991 | 13 | Driving | Rigid | 07/08/1997 | Aggregate |  | 1215 | Clay | 268 | -0.3 | -9.5 | 2247 | 2555409
13-D-1991 | 13 | Driving | Rigid | 07/08/1997 | Aggregate |  | 1215 | Clay | 254 | 0.1 | -9.5 | 2247 | 2555409
13-D-1991 | 13 | Driving | Rigid | 07/08/1997 | Aggregate |  | 1215 | Clay | 258 | 0.5 | -9.5 | 2247 | 2555409
13-D-1991 | 13 | Driving | Rigid | 04/13/1998 | Aggregate |  |  | Clay | 252 | 0.3 | -11 | 2526 | 2972765
13-D-1991 | 13 | Driving | Rigid | 04/13/1998 | Aggregate |  |  | Clay | 253 | 0.3 | -11 | 2526 | 2972765
13-D-1991 | 13 | Driving | Rigid | 04/13/1998 | Aggregate |  |  | Clay | 255 | 0.5 | -11 | 2526 | 2972765
13-D-1991 | 13 | Driving | Rigid | 04/13/1998 | Aggregate |  |  | Clay | 269 | 0.3 | -9.5 | 2526 | 2972765
13-D-1991 | 13 | Driving | Rigid | 04/13/1998 | Aggregate |  |  | Clay | 266 | 0.6 | -11 | 2526 | 2972765
13-D-1991 | 13 | Driving | Rigid | 04/13/1998 | Aggregate |  |  | Clay | 270 | 0.6 | -11 | 2526 | 2972765
13-D-1991 | 13 | Driving | Rigid | 04/13/1998 | Aggregate |  |  | Clay | 271 | 0.5 | -11 | 2526 | 2972765
13-D-1991 | 13 | Driving | Rigid | 04/13/1998 | Aggregate |  |  | Clay | 272 | -0.9 | -11 | 2526 | 2972765
13-D-1991 | 13 | Driving | Rigid | 09/15/1999 | Aggregate |  |  | Clay | 265 | 0 | -11 | 3046 | 4026578
13-D-1991 | 13 | Driving | Rigid | 09/15/1999 | Aggregate |  |  | Clay | 252 | 0.4 | -9.5 | 3046 | 4026578
13-D-1991 | 13 | Driving | Rigid | 03/28/2000 | Aggregate |  | 1400 | Clay | 274 | 1 | -9.5 | 3241 | 4540095
13-D-1991 | 13 | Driving | Rigid | 03/28/2000 | Aggregate |  | 1400 | Clay | 255 | -0.7 | -9.5 | 3241 | 4540095
13-D-1991 | 13 | Driving | Rigid | 03/28/2000 | Aggregate |  | 1400 | Clay | 273 | 0.5 | -11 | 3241 | 4540095
13-D-1991 | 13 | Driving | Rigid | 03/28/2000 | Aggregate |  | 1400 | Clay | 251 | 0.4 | -9.5 | 3241 | 4540095
13-D-1991 | 13 | Driving | Rigid | 03/28/2000 | Aggregate |  | 1400 | Clay | 251 | 0.4 | -11 | 3241 | 4540095
13-D-1991 | 13 | Driving | Rigid | 03/28/2000 | Aggregate |  | 1400 | Clay | 258 | 1.2 | -11 | 3241 | 4540095
13-P-1991 | 13 | Passing | Rigid | 03/28/2000 | Aggregate |  | 1130 | Clay | 267 | 0.8 | 11 | 3241 | 1414627
13-P-1991 | 13 | Passing | Rigid | 03/28/2000 | Aggregate |  | 1130 | Clay | 273 | 0.3 | 11 | 3241 | 1414627
13-P-1991 | 13 | Passing | Rigid | 03/28/2000 | Aggregate |  | 1130 | Clay | 274 | 0.6 | 11 | 3241 | 1414627
13-P-1991 | 13 | Passing | Rigid | 03/28/2000 | Aggregate |  | 1130 | Clay | 250 | 0.7 | 9.5 | 3241 | 1414627
13-P-1991 | 13 | Passing | Rigid | 03/28/2000 | Aggregate |  | 1130 | Clay | 254 | 0.6 | 11 | 3241 | 1414627
13-P-1991 | 13 | Passing | Rigid | 03/28/2000 | Aggregate |  | 1130 | Clay | 257 | 0.9 | 11 | 3241 | 1414627
13-P-1991 | 13 | Passing | Rigid | 03/28/2000 | Aggregate |  | 1130 | Clay | 252 | 0.8 | 11 | 3241 | 1414627
13-P-1991 | 13 | Passing | Rigid | 03/28/2000 | Aggregate |  | 1130 | Clay | 264 | 0.6 | 9.5 | 3241 | 1414627
13-P-1991 | 13 | Passing | Rigid | 03/28/2000 | Aggregate |  | 1130 | Clay | 258 | 0.5 | 11 | 3241 | 1414627
13-P-1991 | 13 | Passing | Rigid | 03/28/2000 | Aggregate |  | 1130 | Clay | 250 | 0.3 | 11 | 3241 | 1414627
13-P-1991 | 13 | Passing | Rigid | 03/28/2000 | Aggregate |  | 1130 | Clay | 254 | 0.6 | 9.5 | 3241 | 1414627
13-P-1991 | 13 | Passing | Rigid | 03/28/2000 | Aggregate |  | 1130 | Clay | 262 | 0.9 | 9.5 | 3241 | 1414627
13-D-1991 | 13 | Driving | Rigid | 09/12/2000 | Aggregate |  | 1340 | Clay | 253 | -0.6 | -11 | 3409 | 4990020
13-D-1991 | 13 | Driving | Rigid | 09/12/2000 | Aggregate |  | 1340 | Clay | 255 | 0.3 | -11 | 3409 | 4990020
13-D-1991 | 13 | Driving | Rigid | 09/12/2000 | Aggregate |  | 1340 | Clay | 266 | 1 | -11 | 3409 | 4990020
13-D-1991 | 13 | Driving | Rigid | 09/12/2000 | Aggregate |  | 1340 | Clay | 272 | 0.5 | -11 | 3409 | 4990020
13-D-1991 | 13 | Driving | Rigid | 09/12/2000 | Aggregate |  | 1340 | Clay | 250 | 0.3 | -9.5 | 3409 | 4990020
13-D-1991 | 13 | Driving | Rigid | 09/12/2000 | Aggregate |  | 1340 | Clay | 259 | -0.5 | -9.5 | 3409 | 4990020
13-D-1991 | 13 | Driving | Rigid | 09/12/2000 | Aggregate |  | 1340 | Clay | 260 | 0.7 | -11 | 3409 | 4990020
13-P-1991 | 13 | Passing | Rigid | 09/12/2000 | Aggregate |  | 1340 | Clay | 250 | 0.8 | 9.5 | 3409 | 1542188
13-P-1991 | 13 | Passing | Rigid | 09/12/2000 | Aggregate |  | 1340 | Clay | 252 | 1 | 9.5 | 3409 | 1542188
13-P-1991 | 13 | Passing | Rigid | 09/12/2000 | Aggregate |  | 1340 | Clay | 254 | 0.7 | 11 | 3409 | 1542188
13-P-1991 | 13 | Passing | Rigid | 09/12/2000 | Aggregate |  | 1340 | Clay | 255 | 0.5 | 11 | 3409 | 1542188
13-P-1991 | 13 | Passing | Rigid | 09/12/2000 | Aggregate |  | 1340 | Clay | 267 | 0.7 | 11 | 3409 | 1542188
13-P-1991 | 13 | Passing | Rigid | 09/12/2000 | Aggregate |  | 1340 | Clay | 255 | 0.9 | 9.5 | 3409 | 1542188
13-D-1991 | 13 | Driving | Rigid | 12/21/2000 | Aggregate |  |  | Clay | 261 | 0.6 | -3 | 3509 | 5238157
13-D-1991 | 13 | Driving | Rigid | 12/21/2000 | Aggregate |  |  | Clay | 256 | -0.1 | -3 | 3509 | 5238157
13-D-1991 | 13 | Driving | Rigid | 12/21/2000 | Aggregate |  |  | Clay | 257 | 0.2 | -3 | 3509 | 5238157
13-D-1991 | 13 | Driving | Rigid | 12/21/2000 | Aggregate |  |  | Clay | 272 | 0.8 | -3 | 3509 | 5238157
13-P-1991 | 13 | Passing | Rigid | 02/02/2005 | Aggregate |  | 1445 | Clay | 272 | 0.6 | 11 | 5013 | 2618673
13-D-1991 | 13 | Driving | Rigid | 07/21/2005 | Aggregate |  | 1032 | Clay | 270 | 0.6 | -9.5 | 5182 | 9559796
13-D-1991 | 13 | Driving | Rigid | 07/21/2005 | Aggregate |  | 1032 | Clay | 266 | 0.2 | -9.5 | 5182 | 9559796
13-D-1991 | 13 | Driving | Rigid | 07/21/2005 | Aggregate |  | 1032 | Clay | 256 | 0.3 | -9.5 | 5182 | 9559796
13-D-1991 | 13 | Driving | Rigid | 07/21/2005 | Aggregate |  | 1032 | Clay | 262 | 1 | -11 | 5182 | 9559796
13-P-1991 | 13 | Passing | Rigid | 07/21/2005 | Aggregate |  | 1105 | Clay | 262 | 0.5 | 11 | 5182 | 2762547
13-D-1991 | 13 | Driving | Rigid | 11/21/2005 | Aggregate |  | 1403 | Clay | 273 | -0.4 | -11 | 5305 | 9967068
13-D-1991 | 13 | Driving | Rigid | 11/21/2005 | Aggregate |  | 1403 | Clay | 269 | 0.1 | -9.5 | 5305 | 9967068
13-P-1991 | 13 | Passing | Rigid | 11/21/2005 | Aggregate |  | 1411 | Clay | 273 | 0.2 | 9.5 | 5305 | 2878084
13-P-1991 | 13 | Passing | Rigid | 02/15/2006 | Aggregate |  | 935 | Clay | 265 | 0.2 | 9.5 | 5391 | 2943976
13-D-1991 | 13 | Driving | Rigid | 04/18/2006 | Aggregate |  | 1552 | Clay | 251 | 0.4 | -9.5 | 5453 | 10395848
13-D-1991 | 13 | Driving | Rigid | 04/18/2006 | Aggregate |  | 1552 | Clay | 258 | 0.3 | -9.5 | 5453 | 10395848
13-P-1991 | 13 | Passing | Rigid | 04/18/2006 | Aggregate |  | 1547 | Clay | 251 | -0.1 | 9.5 | 5453 | 2986603
13-P-1991 | 13 | Passing | Rigid | 04/18/2006 | Aggregate |  | 1547 | Clay | 254 | 0.4 | 11 | 5453 | 2986603
13-P-1991 | 13 | Passing | Rigid | 04/18/2006 | Aggregate |  | 1547 | Clay | 270 | 0 | 11 | 5453 | 2986603
13-P-1991 | 13 | Passing | Rigid | 04/18/2006 | Aggregate |  | 1547 | Clay | 273 | 0.4 | 9.5 | 5453 | 2986603
13-P-1991 | 13 | Passing | Rigid | 04/18/2006 | Aggregate |  | 1547 | Clay | 258 | 0.3 | 11 | 5453 | 2986603
13-P-1991 | 13 | Passing | Rigid | 04/18/2006 | Aggregate |  | 1547 | Clay | 259 | -0.2 | 11 | 5453 | 2986603
13-P-1991 | 13 | Passing | Rigid | 04/18/2006 | Aggregate |  | 1547 | Clay | 252 | 0.3 | 11 | 5453 | 2986603
13-D-1991 | 13 | Driving | Rigid | 08/03/2006 | Aggregate |  | 1310 | Clay | 266 | 0.4 | -11 | 5560 | 10597016
13-D-1991 | 13 | Driving | Rigid | 08/03/2006 | Aggregate |  | 1310 | Clay | 259 | 0.1 | -9.5 | 5560 | 10597016
13-D-1991 | 13 | Driving | Rigid | 08/03/2006 | Aggregate |  | 1310 | Clay | 251 | 0.2 | -11 | 5560 | 10597016
13-D-1991 | 13 | Driving | Rigid | 08/03/2006 | Aggregate |  | 1310 | Clay | 255 | 0.3 | -9.5 | 5560 | 10597016
13-D-1991 | 13 | Driving | Rigid | 08/03/2006 | Aggregate |  | 1310 | Clay | 255 | 0.4 | -11 | 5560 | 10597016
13-D-1991 | 13 | Driving | Rigid | 08/03/2006 | Aggregate |  | 1310 | Clay | 272 | -0.6 | -11 | 5560 | 10597016
13-D-1991 | 13 | Driving | Rigid | 08/03/2006 | Aggregate |  | 1310 | Clay | 270 | 0.3 | -9.5 | 5560 | 10597016
13-P-1991 | 13 | Passing | Rigid | 08/03/2006 | Aggregate |  | 1315 | Clay | 272 | -0.7 | 11 | 5560 | 3046349
13-D-1991 | 13 | Driving | Rigid | 11/14/2006 | Aggregate |  | 1430 | Clay | 251 | 0.1 | -9.5 | 5663 | 10884202
13-D-1991 | 13 | Driving | Rigid | 11/14/2006 | Aggregate |  | 1430 | Clay | 272 | -0.3 | -11 | 5663 | 10884202
13-D-1991 | 13 | Driving | Rigid | 11/14/2006 | Aggregate |  | 1430 | Clay | 266 | 0.1 | -11 | 5663 | 10884202
13-D-1991 | 13 | Driving | Rigid | 11/14/2006 | Aggregate |  | 1430 | Clay | 265 | -0.2 | -9.5 | 5663 | 10884202
13-D-1991 | 13 | Driving | Rigid | 11/14/2006 | Aggregate |  | 1430 | Clay | 262 | 0 | -9.5 | 5663 | 10884202
13-D-1991 | 13 | Driving | Rigid | 11/14/2006 | Aggregate |  | 1430 | Clay | 255 | 0.6 | -11 | 5663 | 10884202
13-P-1991 | 13 | Passing | Rigid | 11/14/2006 | Aggregate |  | 1430 | Clay | 273 | 0.4 | 9.5 | 5663 | 3200864
13-P-1991 | 13 | Passing | Rigid | 11/14/2006 | Aggregate |  | 1430 | Clay | 270 | 0.3 | 11 | 5663 | 3200864
13-P-1991 | 13 | Passing | Rigid | 11/14/2006 | Aggregate |  | 1430 | Clay | 262 | 0.2 | 11 | 5663 | 3200864
13-D-1991 | 13 | Driving | Rigid | 02/13/2007 | Aggregate |  | 1345 | Clay | 262 | 0.2 | -11 | 5754 | 11173277
13-P-1991 | 13 | Passing | Rigid | 02/13/2007 | Aggregate |  | 1345 | Clay | 270 | -0.4 | 9.5 | 5754 | 3272459
13-P-1991 | 13 | Passing | Rigid | 02/13/2007 | Aggregate |  | 1345 | Clay | 265 | 0.4 | 9.5 | 5754 | 3272459
13-D-1991 | 13 | Driving | Rigid | 06/13/2007 | Aggregate |  | 1408 | Clay | 262 | 1.1 | -11 | 5874 | 11531345
13-D-1991 | 13 | Driving | Rigid | 06/13/2007 | Aggregate |  | 1408 | Clay | 265 | 0 | -9.5 | 5874 | 11531345
13-D-1991 | 13 | Driving | Rigid | 06/13/2007 | Aggregate |  | 1408 | Clay | 273 | 0.5 | -9.5 | 5874 | 11531345
13-D-1991 | 13 | Driving | Rigid | 06/13/2007 | Aggregate |  | 1408 | Clay | 254 | 0.1 | -9.5 | 5874 | 11531345
13-D-1991 | 13 | Driving | Rigid | 06/13/2007 | Aggregate |  | 1408 | Clay | 255 | 0.4 | -9.5 | 5874 | 11531345
13-D-1991 | 13 | Driving | Rigid | 06/13/2007 | Aggregate |  | 1408 | Clay | 259 | -0.5 | -11 | 5874 | 11531345
13-P-1991 | 13 | Passing | Rigid | 06/13/2007 | Aggregate |  | 1401 | Clay | 269 | 0 | 11 | 5874 | 3354073
13-P-1991 | 13 | Passing | Rigid | 06/13/2007 | Aggregate |  | 1401 | Clay | 252 | 0.5 | 9.5 | 5874 | 3354073
13-P-1991 | 13 | Passing | Rigid | 06/13/2007 | Aggregate |  | 1401 | Clay | 255 | 0.3 | 11 | 5874 | 3354073
13-P-1991 | 13 | Passing | Rigid | 06/13/2007 | Aggregate |  | 1401 | Clay | 258 | 0.3 | 11 | 5874 | 3354073
13-D-1991 | 13 | Driving | Rigid | 10/17/2007 | Aggregate |  | 1559 | Clay | 262 | 0.7 | -11 | 6000 | 11912243
13-D-1991 | 13 | Driving | Rigid | 10/17/2007 | Aggregate |  | 1559 | Clay | 258 | 0.2 | -9.5 | 6000 | 11912243
13-D-1991 | 13 | Driving | Rigid | 10/17/2007 | Aggregate |  | 1559 | Clay | 254 | -0.3 | -9.5 | 6000 | 11912243
13-D-1991 | 13 | Driving | Rigid | 10/17/2007 | Aggregate |  | 1559 | Clay | 254 | 0.4 | -11 | 6000 | 11912243
13-P-1991 | 13 | Passing | Rigid | 10/17/2007 | Aggregate |  | 1559 | Clay | 251 | -0.2 | 9.5 | 6000 | 3454180
13-P-1991 | 13 | Passing | Rigid | 10/17/2007 | Aggregate |  | 1559 | Clay | 262 | 0.1 | 11 | 6000 | 3454180
13-P-1991 | 13 | Passing | Rigid | 10/17/2007 | Aggregate |  | 1559 | Clay | 259 | -0.4 | 11 | 6000 | 3454180
13-P-1991 | 13 | Passing | Rigid | 10/17/2007 | Aggregate |  | 1559 | Clay | 273 | 0.2 | 9.5 | 6000 | 3454180
13-D-1991 | 13 | Driving | Rigid | 09/27/1994 | Aggregate |  |  | Clay | 271 | -0.6 | -9.5 | 1232 | 620123
13-D-1991 | 13 | Driving | Rigid | 09/27/1994 | Aggregate |  |  | Clay | 256 | 0.1 | -9.5 | 1232 | 620123
13-D-1991 | 13 | Driving | Rigid | 09/27/1994 | Aggregate |  |  | Clay | 272 | -1 | -11 | 1232 | 620123
13-D-1991 | 13 | Driving | Rigid | 09/27/1994 | Aggregate |  |  | Clay | 274 | 0.3 | -9.5 | 1232 | 620123
13-D-1991 | 13 | Driving | Rigid | 09/27/1994 | Aggregate |  |  | Clay | 263 | -0.9 | -9.5 | 1232 | 620123
13-D-1991 | 13 | Driving | Rigid | 09/27/1994 | Aggregate |  |  | Clay | 253 | 0.1 | -9.5 | 1232 | 620123
13-D-1991 | 13 | Driving | Rigid | 03/30/1995 | Aggregate |  |  | Clay | 257 | -0.2 | -9.5 | 1416 | 1019759
13-D-1991 | 13 | Driving | Rigid | 07/12/2002 | Aggregate |  | 1400 | Clay | 254 | 0.4 | -9.5 | 4077 | 6784497
13-D-1991 | 13 | Driving | Rigid | 07/12/2002 | Aggregate |  | 1400 | Clay | 262 | 0.3 | -9.5 | 4077 | 6784497
13-D-1991 | 13 | Driving | Rigid | 07/12/2002 | Aggregate |  | 1400 | Clay | 263 | -0.2 | -9.5 | 4077 | 6784497
13-D-1991 | 13 | Driving | Rigid | 07/12/2002 | Aggregate |  | 1400 | Clay | 270 | 0.9 | -9.5 | 4077 | 6784497
13-P-1991 | 13 | Passing | Rigid | 07/12/2002 | Aggregate |  | 1400 | Clay | 250 | 0.4 | 11 | 4077 | 2016754
13-P-1991 | 13 | Passing | Rigid | 07/12/2002 | Aggregate |  | 1400 | Clay | 272 | -0.5 | 9.5 | 4077 | 2016754
13-P-1991 | 13 | Passing | Rigid | 07/12/2002 | Aggregate |  | 1400 | Clay | 258 | 0.4 | 11 | 4077 | 2016754
13-P-1991 | 13 | Passing | Rigid | 07/12/2002 | Aggregate |  | 1400 | Clay | 264 | 0.2 | 11 | 4077 | 2016754
13-P-1991 | 13 | Passing | Rigid | 07/12/2002 | Aggregate |  | 1400 | Clay | 269 | 0.2 | 11 | 4077 | 2016754
13-P-1991 | 13 | Passing | Rigid | 07/12/2002 | Aggregate |  | 1400 | Clay | 251 | 0.4 | 9.5 | 4077 | 2016754
13-P-1991 | 13 | Passing | Rigid | 07/12/2002 | Aggregate |  | 1400 | Clay | 259 | 0.4 | 9.5 | 4077 | 2016754
13-D-1991 | 13 | Driving | Rigid | 09/18/2002 | Aggregate |  | 815 | Clay | 268 | 0.4 | -11 | 4145 | 6983157
13-D-1991 | 13 | Driving | Rigid | 09/18/2002 | Aggregate |  | 815 | Clay | 261 | 0.4 | -9.5 | 4145 | 6983157
13-D-1991 | 13 | Driving | Rigid | 09/18/2002 | Aggregate |  | 815 | Clay | 250 | -0.3 | -11 | 4145 | 6983157
13-D-1991 | 13 | Driving | Rigid | 09/18/2002 | Aggregate |  | 815 | Clay | 260 | 0 | -9.5 | 4145 | 6983157
13-D-1991 | 13 | Driving | Rigid | 09/18/2002 | Aggregate |  | 815 | Clay | 260 | 0.4 | -11 | 4145 | 6983157
13-D-1991 | 13 | Driving | Rigid | 09/18/2002 | Aggregate |  | 815 | Clay | 265 | 0 | -11 | 4145 | 6983157
13-P-1991 | 13 | Passing | Rigid | 09/18/2002 | Aggregate |  | 815 | Clay | 271 | -0.4 | 11 | 4145 | 2076086
13-P-1991 | 13 | Passing | Rigid | 09/18/2002 | Aggregate |  | 815 | Clay | 273 | 0.2 | 11 | 4145 | 2076086
13-P-1991 | 13 | Passing | Rigid | 09/18/2002 | Aggregate |  | 815 | Clay | 252 | -0.5 | 11 | 4145 | 2076086
13-P-1991 | 13 | Passing | Rigid | 09/18/2002 | Aggregate |  | 815 | Clay | 267 | 0 | 9.5 | 4145 | 2076086
13-P-1991 | 13 | Passing | Rigid | 09/18/2002 | Aggregate |  | 815 | Clay | 271 | -0.2 | 9.5 | 4145 | 2076086
13-D-1991 | 13 | Driving | Rigid | 05/16/2003 | Aggregate |  | 1220 | Clay | 272 | 0.3 | -9.5 | 4385 | 7658554
13-D-1991 | 13 | Driving | Rigid | 05/16/2003 | Aggregate |  | 1220 | Clay | 266 | 0.4 | -11 | 4385 | 7658554
13-D-1991 | 13 | Driving | Rigid | 05/16/2003 | Aggregate |  | 1220 | Clay | 251 | 0.4 | -11 | 4385 | 7658554
13-D-1991 | 13 | Driving | Rigid | 05/16/2003 | Aggregate |  | 1220 | Clay | 252 | 0.3 | -11 | 4385 | 7658554
13-D-1991 | 13 | Driving | Rigid | 05/16/2003 | Aggregate |  | 1220 | Clay | 259 | -0.8 | -11 | 4385 | 7658554
13-D-1991 | 13 | Driving | Rigid | 05/16/2003 | Aggregate |  | 1220 | Clay | 252 | 0.1 | -9.5 | 4385 | 7658554
13-D-1991 | 13 | Driving | Rigid | 05/16/2003 | Aggregate |  | 1220 | Clay | 262 | 0.3 | -9.5 | 4385 | 7658554
13-P-1991 | 13 | Passing | Rigid | 05/16/2003 | Aggregate |  | 1250 | Clay | 259 | -0.1 | 11 | 4385 | 2248171
13-P-1991 | 13 | Passing | Rigid | 05/16/2003 | Aggregate |  | 1250 | Clay | 258 | -0.4 | 9.5 | 4385 | 2248171
13-P-1991 | 13 | Passing | Rigid | 05/16/2003 | Aggregate |  | 1250 | Clay | 270 | -0.1 | 9.5 | 4385 | 2248171
13-P-1991 | 13 | Passing | Rigid | 05/16/2003 | Aggregate |  | 1250 | Clay | 270 | 0.7 | 11 | 4385 | 2248171
13-D-1991 | 13 | Driving | Rigid | 09/10/2003 | Aggregate |  | 1050 | Clay | 259 | -0.3 | -9.5 | 4502 | 7942872
13-D-1991 | 13 | Driving | Rigid | 09/10/2003 | Aggregate |  | 1050 | Clay | 269 | -0.4 | -11 | 4502 | 7942872
13-D-1991 | 13 | Driving | Rigid | 09/10/2003 | Aggregate |  | 1050 | Clay | 265 | 0.1 | -11 | 4502 | 7942872
13-D-1991 | 13 | Driving | Rigid | 09/10/2003 | Aggregate |  | 1050 | Clay | 258 | 0.5 | -11 | 4502 | 7942872
13-P-1991 | 13 | Passing | Rigid | 09/10/2003 | Aggregate |  | 1102 | Clay | 272 | -0.3 | 11 | 4502 | 2333129
13-P-1991 | 13 | Passing | Rigid | 09/10/2003 | Aggregate |  | 1102 | Clay | 251 | -0.5 | 9.5 | 4502 | 2333129
13-P-1991 | 13 | Passing | Rigid | 09/10/2003 | Aggregate |  | 1102 | Clay | 254 | 0.2 | 11 | 4502 | 2333129
13-P-1991 | 13 | Passing | Rigid | 09/10/2003 | Aggregate |  | 1102 | Clay | 252 | 0.2 | 11 | 4502 | 2333129
13-D-1991 | 13 | Driving | Rigid | 02/25/2004 | Aggregate |  | 1245 | Clay | 270 | 0.5 | -9.5 | 4670 | 8446565
13-D-1991 | 13 | Driving | Rigid | 02/25/2004 | Aggregate |  | 1245 | Clay | 266 | 0.2 | -11 | 4670 | 8446565
13-D-1991 | 13 | Driving | Rigid | 02/25/2004 | Aggregate |  | 1245 | Clay | 258 | 0.2 | -11 | 4670 | 8446565
13-D-1991 | 13 | Driving | Rigid | 02/25/2004 | Aggregate |  | 1245 | Clay | 256 | 0.4 | -11 | 4670 | 8446565
13-D-1991 | 13 | Driving | Rigid | 02/25/2004 | Aggregate |  | 1245 | Clay | 254 | -0.3 | -11 | 4670 | 8446565
13-P-1991 | 13 | Passing | Rigid | 02/25/2004 | Aggregate |  | 1245 | Clay | 258 | 0.1 | 11 | 4670 | 2475874
13-D-1991 | 13 | Driving | Rigid | 06/15/2004 | Aggregate |  | 1400 | Clay | 251 | 0.4 | -9.5 | 4781 | 8804207
13-D-1991 | 13 | Driving | Rigid | 06/15/2004 | Aggregate |  | 1400 | Clay | 269 | 0.4 | -9.5 | 4781 | 8804207
13-D-1991 | 13 | Driving | Rigid | 06/15/2004 | Aggregate |  | 1400 | Clay | 272 | 0.4 | -9.5 | 4781 | 8804207
13-D-1991 | 13 | Driving | Rigid | 06/15/2004 | Aggregate |  | 1400 | Clay | 266 | 0.4 | -11 | 4781 | 8804207
13-P-1991 | 13 | Passing | Rigid | 06/15/2004 | Aggregate |  | 1400 | Clay | 262 | 0 | 9.5 | 4781 | 2567510
13-P-1991 | 13 | Passing | Rigid | 06/15/2004 | Aggregate |  | 1400 | Clay | 265 | 0.5 | 9.5 | 4781 | 2567510
13-P-1991 | 13 | Passing | Rigid | 06/15/2004 | Aggregate |  | 1400 | Clay | 269 | 0.2 | 9.5 | 4781 | 2567510
13-P-1991 | 13 | Passing | Rigid | 06/15/2004 | Aggregate |  | 1400 | Clay | 272 | 0.7 | 11 | 4781 | 2567510
13-P-1991 | 13 | Passing | Rigid | 06/15/2004 | Aggregate |  | 1400 | Clay | 259 | 0 | 11 | 4781 | 2567510
13-D-1991 | 13 | Driving | Rigid | 02/02/2005 | Aggregate |  | 1445 | Clay | 259 | 0 | -9.5 | 5013 | 9006180
13-D-1991 | 13 | Driving | Rigid | 02/02/2005 | Aggregate |  | 1445 | Clay | 262 | 0.7 | -11 | 5013 | 9006180
13-D-1991 | 13 | Driving | Rigid | 02/02/2005 | Aggregate |  | 1445 | Clay | 254 | 0.3 | -11 | 5013 | 9006180
13-D-1991 | 13 | Driving | Rigid | 02/02/2005 | Aggregate |  | 1445 | Clay | 262 | 0 | -9.5 | 5013 | 9006180
13-P-1991 | 13 | Passing | Rigid | 02/02/2005 | Aggregate |  | 1445 | Clay | 265 | 0 | 11 | 5013 | 2618673
13-P-1991 | 13 | Passing | Rigid | 02/02/2005 | Aggregate |  | 1445 | Clay | 262 | 0.1 | 11 | 5013 | 2618673
13-P-1991 | 13 | Passing | Rigid | 02/02/2005 | Aggregate |  | 1445 | Clay | 270 | -0.4 | 9.5 | 5013 | 2618673
13-P-1991 | 13 | Passing | Rigid | 02/02/2005 | Aggregate |  | 1445 | Clay | 269 | 0 | 9.5 | 5013 | 2618673
13-P-1991 | 13 | Passing | Rigid | 09/12/2000 | Aggregate |  | 1340 | Clay | 258 | -1 | 9.5 | 3409 | 1542188
13-P-1991 | 13 | Passing | Rigid | 09/12/2000 | Aggregate |  | 1340 | Clay | 268 | 1 | 11 | 3409 | 1542188
13-D-1991 | 13 | Driving | Rigid | 12/21/2000 | Aggregate |  |  | Clay | 265 | -1.3 | -11.83 | 3509 | 5238157
13-D-1991 | 13 | Driving | Rigid | 12/21/2000 | Aggregate |  |  | Clay | 272 | -0.3 | -11.83 | 3509 | 5238157
13-D-1991 | 13 | Driving | Rigid | 12/21/2000 | Aggregate |  |  | Clay | 254 | 0.4 | -3 | 3509 | 5238157
13-D-1991 | 13 | Driving | Rigid | 12/21/2000 | Aggregate |  |  | Clay | 263 | 1 | -3 | 3509 | 5238157
13-P-1991 | 13 | Passing | Rigid | 12/21/2000 | Aggregate |  |  | Clay | 264 | 1.1 | 11.83 | 3509 | 1607589
13-P-1991 | 13 | Passing | Rigid | 12/21/2000 | Aggregate |  |  | Clay | 262 | 0.6 | 3 | 3509 | 1607589
13-P-1991 | 13 | Passing | Rigid | 12/21/2000 | Aggregate |  |  | Clay | 272 | 1.4 | 11.83 | 3509 | 1607589
13-P-1991 | 13 | Passing | Rigid | 12/21/2000 | Aggregate |  |  | Clay | 252 | 0.2 | 3 | 3509 | 1607589
13-D-1991 | 13 | Driving | Rigid | 03/01/2001 | Aggregate |  | 1500 | Clay | 257 | 0.6 | -11 | 3579 | 5400351
13-D-1991 | 13 | Driving | Rigid | 03/01/2001 | Aggregate |  | 1500 | Clay | 259 | -0.3 | -11 | 3579 | 5400351
13-D-1991 | 13 | Driving | Rigid | 03/01/2001 | Aggregate |  | 1500 | Clay | 265 | 0.3 | -9.5 | 3579 | 5400351
13-P-1991 | 13 | Passing | Rigid | 03/01/2001 | Aggregate |  | 1500 | Clay | 264 | 0.5 | 9.5 | 3579 | 1652181
13-P-1991 | 13 | Passing | Rigid | 03/01/2001 | Aggregate |  | 1500 | Clay | 267 | 0.8 | 11 | 3579 | 1652181
13-P-1991 | 13 | Passing | Rigid | 03/01/2001 | Aggregate |  | 1500 | Clay | 271 | 0.3 | 9.5 | 3579 | 1652181
13-P-1991 | 13 | Passing | Rigid | 03/01/2001 | Aggregate |  | 1500 | Clay | 254 | 0.7 | 11 | 3579 | 1652181
13-P-1991 | 13 | Passing | Rigid | 03/01/2001 | Aggregate |  | 1500 | Clay | 255 | 0.7 | 9.5 | 3579 | 1652181
13-P-1991 | 13 | Passing | Rigid | 03/01/2001 | Aggregate |  | 1500 | Clay | 267 | 0.3 | 9.5 | 3579 | 1652181
13-D-1991 | 13 | Driving | Rigid | 06/22/2001 | Aggregate |  | 845 | Clay | 259 | 0.4 | -9.5 | 3692 | 5699272
13-D-1991 | 13 | Driving | Rigid | 06/22/2001 | Aggregate |  | 845 | Clay | 261 | 0.7 | -9.5 | 3692 | 5699272
13-D-1991 | 13 | Driving | Rigid | 06/22/2001 | Aggregate |  | 845 | Clay | 266 | 0.8 | -11 | 3692 | 5699272
13-D-1991 | 13 | Driving | Rigid | 06/22/2001 | Aggregate |  | 845 | Clay | 274 | 1 | -9.5 | 3692 | 5699272
13-D-1991 | 13 | Driving | Rigid | 06/22/2001 | Aggregate |  | 845 | Clay | 269 | 0 | -9.5 | 3692 | 5699272
13-D-1991 | 13 | Driving | Rigid | 06/22/2001 | Aggregate |  | 845 | Clay | 250 | 0.6 | -9.5 | 3692 | 5699272
13-D-1991 | 13 | Driving | Rigid | 06/22/2001 | Aggregate |  | 845 | Clay | 254 | -0.3 | -9.5 | 3692 | 5699272
13-P-1991 | 13 | Passing | Rigid | 06/22/2001 | Aggregate |  | 845 | Clay | 265 | 0.8 | 11 | 3692 | 1731291
13-P-1991 | 13 | Passing | Rigid | 06/22/2001 | Aggregate |  | 845 | Clay | 267 | 1.1 | 11 | 3692 | 1731291
13-P-1991 | 13 | Passing | Rigid | 06/22/2001 | Aggregate |  | 845 | Clay | 250 | 0.3 | 9.5 | 3692 | 1731291
13-P-1991 | 13 | Passing | Rigid | 06/22/2001 | Aggregate |  | 845 | Clay | 268 | -0.3 | 9.5 | 3692 | 1731291
13-P-1991 | 13 | Passing | Rigid | 06/22/2001 | Aggregate |  | 845 | Clay | 256 | 0.9 | 11 | 3692 | 1731291
13-D-1991 | 13 | Driving | Rigid | 10/25/2001 | Aggregate |  | 1500 | Clay | 257 | 0.1 | -9.5 | 3817 | 6061138
13-D-1991 | 13 | Driving | Rigid | 10/25/2001 | Aggregate |  | 1500 | Clay | 274 | 1.1 | -11 | 3817 | 6061138
13-D-1991 | 13 | Driving | Rigid | 10/25/2001 | Aggregate |  | 1500 | Clay | 250 | 0.8 | -11 | 3817 | 6061138
13-D-1991 | 13 | Driving | Rigid | 10/25/2001 | Aggregate |  | 1500 | Clay | 256 | 1.2 | -11 | 3817 | 6061138
13-D-1991 | 13 | Driving | Rigid | 10/25/2001 | Aggregate |  | 1500 | Clay | 258 | 1.1 | -11 | 3817 | 6061138
13-D-1991 | 13 | Driving | Rigid | 10/25/2001 | Aggregate |  | 1500 | Clay | 265 | 0.8 | -11 | 3817 | 6061138
13-D-1991 | 13 | Driving | Rigid | 10/25/2001 | Aggregate |  | 1500 | Clay | 253 | 0.5 | -9.5 | 3817 | 6061138
13-P-1991 | 13 | Passing | Rigid | 10/25/2001 | Aggregate |  | 1500 | Clay | 266 | 1.2 | 9.5 | 3817 | 1834288
13-P-1991 | 13 | Passing | Rigid | 10/25/2001 | Aggregate |  | 1500 | Clay | 257 | 0.5 | 9.5 | 3817 | 1834288
13-P-1991 | 13 | Passing | Rigid | 10/25/2001 | Aggregate |  | 1500 | Clay | 265 | 0.7 | 11 | 3817 | 1834288
13-P-1991 | 13 | Passing | Rigid | 10/25/2001 | Aggregate |  | 1500 | Clay | 271 | 0.5 | 11 | 3817 | 1834288
13-P-1991 | 13 | Passing | Rigid | 10/25/2001 | Aggregate |  | 1500 | Clay | 250 | 0.7 | 9.5 | 3817 | 1834288
13-P-1991 | 13 | Passing | Rigid | 10/25/2001 | Aggregate |  | 1500 | Clay | 261 | 3.9 | 9.5 | 3817 | 1834288
13-P-1991 | 13 | Passing | Rigid | 10/25/2001 | Aggregate |  | 1500 | Clay | 264 | 0.9 | 9.5 | 3817 | 1834288
13-D-1991 | 13 | Driving | Rigid | 02/08/2002 | Aggregate |  | 1130 | Clay | 274 | 0.6 | -11 | 3923 | 6382197
13-D-1991 | 13 | Driving | Rigid | 02/08/2002 | Aggregate |  | 1130 | Clay | 254 | 1.2 | -11 | 3923 | 6382197
13-D-1991 | 13 | Driving | Rigid | 02/08/2002 | Aggregate |  | 1130 | Clay | 255 | 3.1 | -11 | 3923 | 6382197
13-D-1991 | 13 | Driving | Rigid | 02/08/2002 | Aggregate |  | 1130 | Clay | 264 | 0.5 | -9.5 | 3923 | 6382197
13-D-1991 | 13 | Driving | Rigid | 02/08/2002 | Aggregate |  | 1130 | Clay | 265 | 0.4 | -9.5 | 3923 | 6382197
13-D-1991 | 13 | Driving | Rigid | 02/08/2002 | Aggregate |  | 1130 | Clay | 269 | 0.5 | -9.5 | 3923 | 6382197
13-D-1991 | 13 | Driving | Rigid | 02/08/2002 | Aggregate |  | 1130 | Clay | 261 | 0.1 | -11 | 3923 | 6382197
13-D-1991 | 13 | Driving | Rigid | 02/08/2002 | Aggregate |  | 1130 | Clay | 265 | 1.1 | -11 | 3923 | 6382197
13-D-1991 | 13 | Driving | Rigid | 02/08/2002 | Aggregate |  | 1130 | Clay | 267 | 1.2 | -11 | 3923 | 6382197
13-D-1991 | 13 | Driving | Rigid | 02/08/2002 | Aggregate |  | 1130 | Clay | 269 | 0.4 | -11 | 3923 | 6382197
13-P-1991 | 13 | Passing | Rigid | 02/08/2002 | Aggregate |  | 1130 | Clay | 271 | 0.5 | 9.5 | 3923 | 1909902
13-P-1991 | 13 | Passing | Rigid | 02/08/2002 | Aggregate |  | 1130 | Clay | 274 | 0.8 | 9.5 | 3923 | 1909902
13-P-1991 | 13 | Passing | Rigid | 02/08/2002 | Aggregate |  | 1130 | Clay | 263 | 0.1 | 11 | 3923 | 1909902
13-P-1991 | 13 | Passing | Rigid | 02/08/2002 | Aggregate |  | 1130 | Clay | 271 | 0 | 11 | 3923 | 1909902
13-P-1991 | 13 | Passing | Rigid | 02/08/2002 | Aggregate |  | 1130 | Clay | 252 | 1.1 | 9.5 | 3923 | 1909902
13-P-1991 | 13 | Passing | Rigid | 02/08/2002 | Aggregate |  | 1130 | Clay | 255 | 1.3 | 9.5 | 3923 | 1909902
13-P-1991 | 13 | Passing | Rigid | 02/08/2002 | Aggregate |  | 1130 | Clay | 262 | 1 | 9.5 | 3923 | 1909902
13-D-1991 | 13 | Driving | Rigid | 07/12/2002 | Aggregate |  | 1400 | Clay | 262 | 0.6 | -11 | 4077 | 6784497
13-D-1991 | 13 | Driving | Rigid | 07/12/2002 | Aggregate |  | 1400 | Clay | 264 | 1.3 | -11 | 4077 | 6784497
13-D-1991 | 13 | Driving | Rigid | 06/16/1995 | Aggregate |  |  | Clay | 273 | 0.3 | -11 | 1494 | 1210202
13-D-1991 | 13 | Driving | Rigid | 06/16/1995 | Aggregate |  |  | Clay | 251 | -0.2 | -11 | 1494 | 1210202
13-D-1991 | 13 | Driving | Rigid | 10/17/1995 | Aggregate |  |  | Clay | 251 | 0 | -11 | 1617 | 1486658
13-D-1991 | 13 | Driving | Rigid | 10/17/1995 | Aggregate |  |  | Clay | 253 | -0.2 | -11 | 1617 | 1486658
13-D-1991 | 13 | Driving | Rigid | 10/17/1995 | Aggregate |  |  | Clay | 254 | 0.8 | -11 | 1617 | 1486658
13-D-1991 | 13 | Driving | Rigid | 10/17/1995 | Aggregate |  |  | Clay | 263 | 0.2 | -9.5 | 1617 | 1486658
13-D-1991 | 13 | Driving | Rigid | 10/17/1995 | Aggregate |  |  | Clay | 264 | 0.1 | -9.5 | 1617 | 1486658
13-D-1991 | 13 | Driving | Rigid | 10/17/1995 | Aggregate |  |  | Clay | 266 | 0.5 | -11 | 1617 | 1486658
13-D-1991 | 13 | Driving | Rigid | 10/17/1995 | Aggregate |  |  | Clay | 274 | -0.2 | -11 | 1617 | 1486658
13-D-1991 | 13 | Driving | Rigid | 08/14/1996 | Aggregate |  |  | Clay | 255 | 0.3 | -11 | 1919 | 2093345
13-D-1991 | 13 | Driving | Rigid | 08/14/1996 | Aggregate |  |  | Clay | 261 | -0.2 | -11 | 1919 | 2093345
13-D-1991 | 13 | Driving | Rigid | 08/14/1996 | Aggregate |  |  | Clay | 272 | 0.4 | -9.5 | 1919 | 2093345
13-D-1991 | 13 | Driving | Rigid | 08/14/1996 | Aggregate |  |  | Clay | 262 | 0.5 | -11 | 1919 | 2093345
13-D-1991 | 13 | Driving | Rigid | 08/14/1996 | Aggregate |  |  | Clay | 270 | 0 | -9.5 | 1919 | 2093345
13-D-1991 | 13 | Driving | Rigid | 08/14/1996 | Aggregate |  |  | Clay | 259 | -0.2 | -9.5 | 1919 | 2093345
13-D-1991 | 13 | Driving | Rigid | 08/14/1996 | Aggregate |  |  | Clay | 261 | 0.5 | -9.5 | 1919 | 2093345
13-D-1991 | 13 | Driving | Rigid | 07/08/1997 | Aggregate |  | 1215 | Clay | 265 | 0.1 | -9.5 | 2247 | 2555409
13-D-1991 | 13 | Driving | Rigid | 07/08/1997 | Aggregate |  | 1215 | Clay | 271 | 0.7 | -9.5 | 2247 | 2555409
13-D-1991 | 13 | Driving | Rigid | 07/08/1997 | Aggregate |  | 1215 | Clay | 252 | 0 | -11 | 2247 | 2555409
13-D-1991 | 13 | Driving | Rigid | 07/08/1997 | Aggregate |  | 1215 | Clay | 261 | 0 | -11 | 2247 | 2555409
13-D-1991 | 13 | Driving | Rigid | 07/08/1997 | Aggregate |  | 1215 | Clay | 263 | 0.4 | -11 | 2247 | 2555409
13-D-1991 | 13 | Driving | Rigid | 07/08/1997 | Aggregate |  | 1215 | Clay | 265 | -0.5 | -11 | 2247 | 2555409
13-D-1991 | 13 | Driving | Rigid | 07/08/1997 | Aggregate |  | 1215 | Clay | 266 | 0.6 | -11 | 2247 | 2555409
13-D-1991 | 13 | Driving | Rigid | 07/08/1997 | Aggregate |  | 1215 | Clay | 267 | 1.2 | -11 | 2247 | 2555409
13-D-1991 | 13 | Driving | Rigid | 04/13/1998 | Aggregate |  |  | Clay | 263 | -0.1 | -9.5 | 2526 | 2972765
13-D-1991 | 13 | Driving | Rigid | 04/13/1998 | Aggregate |  |  | Clay | 267 | 0.6 | -9.5 | 2526 | 2972765
13-D-1991 | 13 | Driving | Rigid | 04/13/1998 | Aggregate |  |  | Clay | 263 | 0.4 | -11 | 2526 | 2972765
13-D-1991 | 13 | Driving | Rigid | 04/13/1998 | Aggregate |  |  | Clay | 272 | 0.8 | -9.5 | 2526 | 2972765
13-D-1991 | 13 | Driving | Rigid | 04/13/1998 | Aggregate |  |  | Clay | 251 | 0.1 | -9.5 | 2526 | 2972765
13-D-1991 | 13 | Driving | Rigid | 04/13/1998 | Aggregate |  |  | Clay | 251 | -0.4 | -11 | 2526 | 2972765
13-D-1991 | 13 | Driving | Rigid | 09/15/1999 | Aggregate |  |  | Clay | 273 | 0.6 | -9.5 | 3046 | 4026578
13-D-1991 | 13 | Driving | Rigid | 09/15/1999 | Aggregate |  |  | Clay | 254 | 0.2 | -11 | 3046 | 4026578
13-D-1991 | 13 | Driving | Rigid | 09/15/1999 | Aggregate |  |  | Clay | 255 | 0 | -11 | 3046 | 4026578
13-D-1991 | 13 | Driving | Rigid | 09/15/1999 | Aggregate |  |  | Clay | 256 | 0.5 | -11 | 3046 | 4026578
13-D-1991 | 13 | Driving | Rigid | 09/15/1999 | Aggregate |  |  | Clay | 257 | 0.1 | -11 | 3046 | 4026578
13-D-1991 | 13 | Driving | Rigid | 09/15/1999 | Aggregate |  |  | Clay | 259 | 0.4 | -11 | 3046 | 4026578
13-D-1991 | 13 | Driving | Rigid | 09/15/1999 | Aggregate |  |  | Clay | 266 | 0.8 | -11 | 3046 | 4026578
13-D-1991 | 13 | Driving | Rigid | 09/15/1999 | Aggregate |  |  | Clay | 271 | 0.3 | -11 | 3046 | 4026578
13-D-1991 | 13 | Driving | Rigid | 09/15/1999 | Aggregate |  |  | Clay | 272 | 0.4 | -11 | 3046 | 4026578
13-D-1991 | 13 | Driving | Rigid | 09/15/1999 | Aggregate |  |  | Clay | 251 | 0.1 | -9.5 | 3046 | 4026578
13-D-1991 | 13 | Driving | Rigid | 09/15/1999 | Aggregate |  |  | Clay | 257 | 0.1 | -9.5 | 3046 | 4026578
13-D-1991 | 13 | Driving | Rigid | 09/15/1999 | Aggregate |  |  | Clay | 266 | 0.2 | -9.5 | 3046 | 4026578
13-D-1991 | 13 | Driving | Rigid | 03/28/2000 | Aggregate |  | 1400 | Clay | 268 | 0.6 | -11 | 3241 | 4540095
13-D-1991 | 13 | Driving | Rigid | 03/28/2000 | Aggregate |  | 1400 | Clay | 258 | 0.6 | -9.5 | 3241 | 4540095
13-D-1991 | 13 | Driving | Rigid | 03/28/2000 | Aggregate |  | 1400 | Clay | 257 | 0.6 | -11 | 3241 | 4540095
13-P-1991 | 13 | Passing | Rigid | 03/28/2000 | Aggregate |  | 1130 | Clay | 253 | 1.3 | 11 | 3241 | 1414627
13-P-1991 | 13 | Passing | Rigid | 03/28/2000 | Aggregate |  | 1130 | Clay | 270 | 0.4 | 9.5 | 3241 | 1414627
13-P-1991 | 13 | Passing | Rigid | 03/28/2000 | Aggregate |  | 1130 | Clay | 253 | 1.1 | 9.5 | 3241 | 1414627
13-P-1991 | 13 | Passing | Rigid | 03/28/2000 | Aggregate |  | 1130 | Clay | 256 | 0.9 | 9.5 | 3241 | 1414627
13-D-1991 | 13 | Driving | Rigid | 09/12/2000 | Aggregate |  | 1340 | Clay | 261 | 0.2 | -9.5 | 3409 | 4990020
13-D-1991 | 13 | Driving | Rigid | 09/12/2000 | Aggregate |  | 1340 | Clay | 268 | -0.5 | -9.5 | 3409 | 4990020
13-D-1991 | 13 | Driving | Rigid | 09/12/2000 | Aggregate |  | 1340 | Clay | 262 | 0.8 | -11 | 3409 | 4990020
13-D-1991 | 13 | Driving | Rigid | 09/12/2000 | Aggregate |  | 1340 | Clay | 273 | 0.5 | -11 | 3409 | 4990020
13-D-1991 | 13 | Driving | Rigid | 09/12/2000 | Aggregate |  | 1340 | Clay | 253 | 0.5 | -9.5 | 3409 | 4990020
13-D-1991 | 13 | Driving | Rigid | 09/12/2000 | Aggregate |  | 1340 | Clay | 254 | 0.5 | -9.5 | 3409 | 4990020
13-D-1991 | 13 | Driving | Rigid | 09/12/2000 | Aggregate |  | 1340 | Clay | 259 | 0.6 | -11 | 3409 | 4990020
13-D-1991 | 13 | Driving | Rigid | 09/12/2000 | Aggregate |  | 1340 | Clay | 263 | -0.1 | -9.5 | 3409 | 4990020
13-P-1991 | 13 | Passing | Rigid | 09/12/2000 | Aggregate |  | 1340 | Clay | 266 | 0.7 | 9.5 | 3409 | 1542188
13-P-1991 | 13 | Passing | Rigid | 09/12/2000 | Aggregate |  | 1340 | Clay | 267 | 0.1 | 9.5 | 3409 | 1542188
13-P-1991 | 13 | Passing | Rigid | 09/12/2000 | Aggregate |  | 1340 | Clay | 271 | 0.5 | 9.5 | 3409 | 1542188
13-P-1991 | 13 | Passing | Rigid | 09/12/2000 | Aggregate |  | 1340 | Clay | 273 | 0.9 | 9.5 | 3409 | 1542188
13-P-1991 | 13 | Passing | Rigid | 09/12/2000 | Aggregate |  | 1340 | Clay | 272 | -0.4 | 11 | 3409 | 1542188
13-P-1991 | 13 | Passing | Rigid | 09/12/2000 | Aggregate |  | 1340 | Clay | 250 | 0.4 | 11 | 3409 | 1542188
13-P-1991 | 13 | Passing | Rigid | 09/12/2000 | Aggregate |  | 1340 | Clay | 257 | 1.2 | 9.5 | 3409 | 1542188
13-P-1991 | 13 | Passing | Rigid | 07/21/2005 | Aggregate |  | 1105 | Clay | 266 | 0.1 | 11 | 5182 | 2762547
13-D-1991 | 13 | Driving | Rigid | 11/21/2005 | Aggregate |  | 1403 | Clay | 252 | 0.4 | -11 | 5305 | 9967068
13-D-1991 | 13 | Driving | Rigid | 11/21/2005 | Aggregate |  | 1403 | Clay | 256 | 0.1 | -9.5 | 5305 | 9967068
13-P-1991 | 13 | Passing | Rigid | 11/21/2005 | Aggregate |  | 1411 | Clay | 273 | -0.1 | 11 | 5305 | 2878084
13-P-1991 | 13 | Passing | Rigid | 11/21/2005 | Aggregate |  | 1411 | Clay | 252 | -0.3 | 11 | 5305 | 2878084
13-P-1991 | 13 | Passing | Rigid | 11/21/2005 | Aggregate |  | 1411 | Clay | 252 | 0.1 | 9.5 | 5305 | 2878084
13-D-1991 | 13 | Driving | Rigid | 02/15/2006 | Aggregate |  | 925 | Clay | 251 | -0.2 | -11 | 5391 | 10226228
13-D-1991 | 13 | Driving | Rigid | 02/15/2006 | Aggregate |  | 925 | Clay | 251 | 0.1 | -9.5 | 5391 | 10226228
13-D-1991 | 13 | Driving | Rigid | 02/15/2006 | Aggregate |  | 925 | Clay | 269 | -0.3 | -11 | 5391 | 10226228
13-P-1991 | 13 | Passing | Rigid | 02/15/2006 | Aggregate |  | 935 | Clay | 273 | -0.2 | 11 | 5391 | 2943976
13-P-1991 | 13 | Passing | Rigid | 02/15/2006 | Aggregate |  | 935 | Clay | 256 | 0.4 | 9.5 | 5391 | 2943976
13-P-1991 | 13 | Passing | Rigid | 02/15/2006 | Aggregate |  | 935 | Clay | 252 | -0.3 | 11 | 5391 | 2943976
13-D-1991 | 13 | Driving | Rigid | 04/18/2006 | Aggregate |  | 1552 | Clay | 252 | 0.5 | -11 | 5453 | 10395848
13-D-1991 | 13 | Driving | Rigid | 04/18/2006 | Aggregate |  | 1552 | Clay | 254 | 0 | -11 | 5453 | 10395848
13-P-1991 | 13 | Passing | Rigid | 04/18/2006 | Aggregate |  | 1547 | Clay | 254 | 0.1 | 9.5 | 5453 | 2986603
13-P-1991 | 13 | Passing | Rigid | 04/18/2006 | Aggregate |  | 1547 | Clay | 255 | -0.2 | 11 | 5453 | 2986603
13-P-1991 | 13 | Passing | Rigid | 04/18/2006 | Aggregate |  | 1547 | Clay | 255 | 0.6 | 9.5 | 5453 | 2986603
13-P-1991 | 13 | Passing | Rigid | 04/18/2006 | Aggregate |  | 1547 | Clay | 251 | 0.4 | 11 | 5453 | 2986603
13-P-1991 | 13 | Passing | Rigid | 04/18/2006 | Aggregate |  | 1547 | Clay | 272 | -0.6 | 11 | 5453 | 2986603
13-P-1991 | 13 | Passing | Rigid | 04/18/2006 | Aggregate |  | 1547 | Clay | 262 | 0.4 | 11 | 5453 | 2986603
13-P-1991 | 13 | Passing | Rigid | 04/18/2006 | Aggregate |  | 1547 | Clay | 262 | -1 | 9.5 | 5453 | 2986603
13-P-1991 | 13 | Passing | Rigid | 04/18/2006 | Aggregate |  | 1547 | Clay | 265 | 0.6 | 11 | 5453 | 2986603
13-D-1991 | 13 | Driving | Rigid | 08/03/2006 | Aggregate |  | 1310 | Clay | 262 | 0.2 | -9.5 | 5560 | 10597016
13-D-1991 | 13 | Driving | Rigid | 08/03/2006 | Aggregate |  | 1310 | Clay | 259 | -0.6 | -11 | 5560 | 10597016
13-P-1991 | 13 | Passing | Rigid | 08/03/2006 | Aggregate |  | 1315 | Clay | 262 | 0.4 | 11 | 5560 | 3046349
13-P-1991 | 13 | Passing | Rigid | 08/03/2006 | Aggregate |  | 1315 | Clay | 258 | -0.2 | 9.5 | 5560 | 3046349
13-P-1991 | 13 | Passing | Rigid | 08/03/2006 | Aggregate |  | 1315 | Clay | 262 | 0.1 | 9.5 | 5560 | 3046349
13-P-1991 | 13 | Passing | Rigid | 11/14/2006 | Aggregate |  | 1430 | Clay | 258 | 0.2 | 11 | 5663 | 3200864
13-D-1991 | 13 | Driving | Rigid | 02/13/2007 | Aggregate |  | 1345 | Clay | 254 | -0.4 | -9.5 | 5754 | 11173277
13-D-1991 | 13 | Driving | Rigid | 02/13/2007 | Aggregate |  | 1345 | Clay | 251 | 0 | -11 | 5754 | 11173277
13-D-1991 | 13 | Driving | Rigid | 02/13/2007 | Aggregate |  | 1345 | Clay | 265 | -0.1 | -11 | 5754 | 11173277
13-D-1991 | 13 | Driving | Rigid | 02/13/2007 | Aggregate |  | 1345 | Clay | 259 | -0.1 | -9.5 | 5754 | 11173277
13-D-1991 | 13 | Driving | Rigid | 02/13/2007 | Aggregate |  | 1345 | Clay | 259 | -0.8 | -11 | 5754 | 11173277
13-D-1991 | 13 | Driving | Rigid | 02/13/2007 | Aggregate |  | 1345 | Clay | 255 | 0.5 | -11 | 5754 | 11173277
13-P-1991 | 13 | Passing | Rigid | 02/13/2007 | Aggregate |  | 1345 | Clay | 262 | 0.1 | 9.5 | 5754 | 3272459
13-P-1991 | 13 | Passing | Rigid | 02/13/2007 | Aggregate |  | 1345 | Clay | 262 | 0.3 | 11 | 5754 | 3272459
13-P-1991 | 13 | Passing | Rigid | 02/13/2007 | Aggregate |  | 1345 | Clay | 259 | 0.2 | 9.5 | 5754 | 3272459
13-D-1991 | 13 | Driving | Rigid | 06/13/2007 | Aggregate |  | 1408 | Clay | 270 | 0.5 | -9.5 | 5874 | 11531345
13-D-1991 | 13 | Driving | Rigid | 06/13/2007 | Aggregate |  | 1408 | Clay | 272 | 0 | -9.5 | 5874 | 11531345
13-D-1991 | 13 | Driving | Rigid | 06/13/2007 | Aggregate |  | 1408 | Clay | 251 | 0.3 | -11 | 5874 | 11531345
13-D-1991 | 13 | Driving | Rigid | 06/13/2007 | Aggregate |  | 1408 | Clay | 255 | 1 | -11 | 5874 | 11531345
13-P-1991 | 13 | Passing | Rigid | 06/13/2007 | Aggregate |  | 1401 | Clay | 266 | 0.6 | 9.5 | 5874 | 3354073
13-P-1991 | 13 | Passing | Rigid | 06/13/2007 | Aggregate |  | 1401 | Clay | 273 | 0 | 11 | 5874 | 3354073
13-P-1991 | 13 | Passing | Rigid | 06/13/2007 | Aggregate |  | 1401 | Clay | 273 | 0.4 | 9.5 | 5874 | 3354073
13-P-1991 | 13 | Passing | Rigid | 10/17/2007 | Aggregate |  | 1559 | Clay | 270 | 0.4 | 11 | 6000 | 3454180
13-P-1991 | 13 | Passing | Rigid | 10/17/2007 | Aggregate |  | 1559 | Clay | 255 | 0.6 | 9.5 | 6000 | 3454180
13-D-1991 | 13 | Driving | Rigid | 09/27/1994 | Aggregate |  |  | Clay | 262 | 0.1 | -11 | 1232 | 620123
13-D-1991 | 13 | Driving | Rigid | 09/27/1994 | Aggregate |  |  | Clay | 267 | -0.8 | -11 | 1232 | 620123
13-D-1991 | 13 | Driving | Rigid | 09/27/1994 | Aggregate |  |  | Clay | 271 | 0 | -11 | 1232 | 620123
13-D-1991 | 13 | Driving | Rigid | 09/27/1994 | Aggregate |  |  | Clay | 250 | -1 | -11 | 1232 | 620123
13-D-1991 | 13 | Driving | Rigid | 09/27/1994 | Aggregate |  |  | Clay | 251 | -0.9 | -11 | 1232 | 620123
13-D-1991 | 13 | Driving | Rigid | 09/27/1994 | Aggregate |  |  | Clay | 255 | -0.9 | -11 | 1232 | 620123
13-D-1991 | 13 | Driving | Rigid | 03/30/1995 | Aggregate |  |  | Clay | 274 | 0.7 | -9.5 | 1416 | 1019759
13-D-1991 | 13 | Driving | Rigid | 03/30/1995 | Aggregate |  |  | Clay | 269 | 0.2 | -11 | 1416 | 1019759
13-D-1991 | 13 | Driving | Rigid | 03/30/1995 | Aggregate |  |  | Clay | 272 | -0.2 | -11 | 1416 | 1019759
13-D-1991 | 13 | Driving | Rigid | 03/30/1995 | Aggregate |  |  | Clay | 273 | -0.2 | -11 | 1416 | 1019759
13-D-1991 | 13 | Driving | Rigid | 03/30/1995 | Aggregate |  |  | Clay | 267 | 0.2 | -9.5 | 1416 | 1019759
13-D-1991 | 13 | Driving | Rigid | 03/30/1995 | Aggregate |  |  | Clay | 268 | -0.2 | -9.5 | 1416 | 1019759
13-D-1991 | 13 | Driving | Rigid | 06/16/1995 | Aggregate |  |  | Clay | 263 | 0.3 | -9.5 | 1494 | 1210202
13-D-1991 | 13 | Driving | Rigid | 06/16/1995 | Aggregate |  |  | Clay | 265 | -0.2 | -9.5 | 1494 | 1210202
13-D-1991 | 13 | Driving | Rigid | 06/16/1995 | Aggregate |  |  | Clay | 271 | 0.2 | -9.5 | 1494 | 1210202
13-D-1991 | 13 | Driving | Rigid | 06/16/1995 | Aggregate |  |  | Clay | 258 | 0.3 | -11 | 1494 | 1210202
13-D-1991 | 13 | Driving | Rigid | 06/16/1995 | Aggregate |  |  | Clay | 259 | -0.2 | -11 | 1494 | 1210202
13-D-1991 | 13 | Driving | Rigid | 06/16/1995 | Aggregate |  |  | Clay | 266 | 0.4 | -11 | 1494 | 1210202
13-P-1991 | 13 | Passing | Rigid | 02/08/2002 | Aggregate |  | 1130 | Clay | 253 | 0.5 | 11 | 3923 | 1909902
13-P-1991 | 13 | Passing | Rigid | 02/08/2002 | Aggregate |  | 1130 | Clay | 256 | 0.4 | 11 | 3923 | 1909902
13-P-1991 | 13 | Passing | Rigid | 02/08/2002 | Aggregate |  | 1130 | Clay | 257 | 1.1 | 11 | 3923 | 1909902
13-D-1991 | 13 | Driving | Rigid | 07/12/2002 | Aggregate |  | 1400 | Clay | 253 | 0.3 | -11 | 4077 | 6784497
13-D-1991 | 13 | Driving | Rigid | 07/12/2002 | Aggregate |  | 1400 | Clay | 259 | -0.4 | -11 | 4077 | 6784497
13-D-1991 | 13 | Driving | Rigid | 07/12/2002 | Aggregate |  | 1400 | Clay | 258 | 0.5 | -9.5 | 4077 | 6784497
13-D-1991 | 13 | Driving | Rigid | 07/12/2002 | Aggregate |  | 1400 | Clay | 260 | 0.4 | -9.5 | 4077 | 6784497
13-D-1991 | 13 | Driving | Rigid | 07/12/2002 | Aggregate |  | 1400 | Clay | 261 | 0.3 | -9.5 | 4077 | 6784497
13-D-1991 | 13 | Driving | Rigid | 07/12/2002 | Aggregate |  | 1400 | Clay | 269 | 0.4 | -9.5 | 4077 | 6784497
13-P-1991 | 13 | Passing | Rigid | 07/12/2002 | Aggregate |  | 1400 | Clay | 253 | 0.5 | 11 | 4077 | 2016754
13-P-1991 | 13 | Passing | Rigid | 07/12/2002 | Aggregate |  | 1400 | Clay | 266 | 0.6 | 11 | 4077 | 2016754
13-P-1991 | 13 | Passing | Rigid | 07/12/2002 | Aggregate |  | 1400 | Clay | 274 | 0.1 | 11 | 4077 | 2016754
13-P-1991 | 13 | Passing | Rigid | 07/12/2002 | Aggregate |  | 1400 | Clay | 266 | 0.4 | 9.5 | 4077 | 2016754
13-D-1991 | 13 | Driving | Rigid | 09/18/2002 | Aggregate |  | 815 | Clay | 269 | -0.2 | -11 | 4145 | 6983157
13-D-1991 | 13 | Driving | Rigid | 09/18/2002 | Aggregate |  | 815 | Clay | 270 | 0.6 | -11 | 4145 | 6983157
13-D-1991 | 13 | Driving | Rigid | 09/18/2002 | Aggregate |  | 815 | Clay | 267 | 0.1 | -9.5 | 4145 | 6983157
13-D-1991 | 13 | Driving | Rigid | 09/18/2002 | Aggregate |  | 815 | Clay | 256 | 0.5 | -11 | 4145 | 6983157
13-D-1991 | 13 | Driving | Rigid | 09/18/2002 | Aggregate |  | 815 | Clay | 263 | 0.2 | -11 | 4145 | 6983157
13-D-1991 | 13 | Driving | Rigid | 09/18/2002 | Aggregate |  | 815 | Clay | 253 | 0 | -9.5 | 4145 | 6983157
13-P-1991 | 13 | Passing | Rigid | 09/18/2002 | Aggregate |  | 815 | Clay | 255 | 0.3 | 11 | 4145 | 2076086
13-P-1991 | 13 | Passing | Rigid | 09/18/2002 | Aggregate |  | 815 | Clay | 265 | 0.1 | 11 | 4145 | 2076086
13-P-1991 | 13 | Passing | Rigid | 09/18/2002 | Aggregate |  | 815 | Clay | 274 | -0.4 | 11 | 4145 | 2076086
13-P-1991 | 13 | Passing | Rigid | 09/18/2002 | Aggregate |  | 815 | Clay | 255 | 0.6 | 9.5 | 4145 | 2076086
13-P-1991 | 13 | Passing | Rigid | 09/18/2002 | Aggregate |  | 815 | Clay | 263 | 0 | 9.5 | 4145 | 2076086
13-D-1991 | 13 | Driving | Rigid | 05/16/2003 | Aggregate |  | 1220 | Clay | 259 | 0.3 | -9.5 | 4385 | 7658554
13-P-1991 | 13 | Passing | Rigid | 05/16/2003 | Aggregate |  | 1250 | Clay | 272 | -0.1 | 11 | 4385 | 2248171
13-P-1991 | 13 | Passing | Rigid | 05/16/2003 | Aggregate |  | 1250 | Clay | 273 | 0.8 | 11 | 4385 | 2248171
13-P-1991 | 13 | Passing | Rigid | 05/16/2003 | Aggregate |  | 1250 | Clay | 266 | 0.3 | 11 | 4385 | 2248171
13-P-1991 | 13 | Passing | Rigid | 05/16/2003 | Aggregate |  | 1250 | Clay | 259 | 0.2 | 9.5 | 4385 | 2248171
13-P-1991 | 13 | Passing | Rigid | 05/16/2003 | Aggregate |  | 1250 | Clay | 262 | 0 | 9.5 | 4385 | 2248171
13-D-1991 | 13 | Driving | Rigid | 09/10/2003 | Aggregate |  | 1050 | Clay | 254 | 0.1 | -9.5 | 4502 | 7942872
13-D-1991 | 13 | Driving | Rigid | 09/10/2003 | Aggregate |  | 1050 | Clay | 254 | 0.1 | -11 | 4502 | 7942872
13-D-1991 | 13 | Driving | Rigid | 09/10/2003 | Aggregate |  | 1050 | Clay | 273 | 0 | -11 | 4502 | 7942872
13-P-1991 | 13 | Passing | Rigid | 09/10/2003 | Aggregate |  | 1102 | Clay | 262 | 0 | 9.5 | 4502 | 2333129
13-P-1991 | 13 | Passing | Rigid | 09/10/2003 | Aggregate |  | 1102 | Clay | 254 | -0.1 | 9.5 | 4502 | 2333129
13-P-1991 | 13 | Passing | Rigid | 09/10/2003 | Aggregate |  | 1102 | Clay | 269 | 0.2 | 9.5 | 4502 | 2333129
13-P-1991 | 13 | Passing | Rigid | 09/10/2003 | Aggregate |  | 1102 | Clay | 266 | 0.4 | 9.5 | 4502 | 2333129
13-P-1991 | 13 | Passing | Rigid | 09/10/2003 | Aggregate |  | 1102 | Clay | 273 | 0.3 | 9.5 | 4502 | 2333129
13-D-1991 | 13 | Driving | Rigid | 02/25/2004 | Aggregate |  | 1245 | Clay | 269 | -0.2 | -11 | 4670 | 8446565
13-D-1991 | 13 | Driving | Rigid | 02/25/2004 | Aggregate |  | 1245 | Clay | 265 | 0 | -11 | 4670 | 8446565
13-D-1991 | 13 | Driving | Rigid | 02/25/2004 | Aggregate |  | 1245 | Clay | 251 | 0 | -11 | 4670 | 8446565
13-D-1991 | 13 | Driving | Rigid | 02/25/2004 | Aggregate |  | 1245 | Clay | 251 | 0.1 | -9.5 | 4670 | 8446565
13-P-1991 | 13 | Passing | Rigid | 02/25/2004 | Aggregate |  | 1245 | Clay | 270 | -0.4 | 9.5 | 4670 | 2475874
13-D-1991 | 13 | Driving | Rigid | 06/15/2004 | Aggregate |  | 1400 | Clay | 270 | 0.5 | -11 | 4781 | 8804207
13-D-1991 | 13 | Driving | Rigid | 06/15/2004 | Aggregate |  | 1400 | Clay | 262 | 0.3 | -9.5 | 4781 | 8804207
13-D-1991 | 13 | Driving | Rigid | 06/15/2004 | Aggregate |  | 1400 | Clay | 256 | 0.6 | -11 | 4781 | 8804207
13-P-1991 | 13 | Passing | Rigid | 06/15/2004 | Aggregate |  | 1400 | Clay | 273 | 0.2 | 9.5 | 4781 | 2567510
13-P-1991 | 13 | Passing | Rigid | 06/15/2004 | Aggregate |  | 1400 | Clay | 256 | 0.4 | 9.5 | 4781 | 2567510
13-P-1991 | 13 | Passing | Rigid | 06/15/2004 | Aggregate |  | 1400 | Clay | 266 | 0.6 | 9.5 | 4781 | 2567510
13-P-1991 | 13 | Passing | Rigid | 06/15/2004 | Aggregate |  | 1400 | Clay | 270 | -0.4 | 9.5 | 4781 | 2567510
13-P-1991 | 13 | Passing | Rigid | 06/15/2004 | Aggregate |  | 1400 | Clay | 269 | 0.2 | 11 | 4781 | 2567510
13-P-1991 | 13 | Passing | Rigid | 06/15/2004 | Aggregate |  | 1400 | Clay | 258 | 0.4 | 11 | 4781 | 2567510
13-D-1991 | 13 | Driving | Rigid | 02/02/2005 | Aggregate |  | 1445 | Clay | 258 | 0 | -9.5 | 5013 | 9006180
13-D-1991 | 13 | Driving | Rigid | 02/02/2005 | Aggregate |  | 1445 | Clay | 254 | -0.2 | -9.5 | 5013 | 9006180
13-P-1991 | 13 | Passing | Rigid | 02/02/2005 | Aggregate |  | 1445 | Clay | 269 | -0.2 | 11 | 5013 | 2618673
13-P-1991 | 13 | Passing | Rigid | 02/02/2005 | Aggregate |  | 1445 | Clay | 259 | -0.3 | 11 | 5013 | 2618673
13-P-1991 | 13 | Passing | Rigid | 02/02/2005 | Aggregate |  | 1445 | Clay | 265 | 0.4 | 9.5 | 5013 | 2618673
13-P-1991 | 13 | Passing | Rigid | 02/02/2005 | Aggregate |  | 1445 | Clay | 258 | -0.3 | 9.5 | 5013 | 2618673
13-P-1991 | 13 | Passing | Rigid | 02/02/2005 | Aggregate |  | 1445 | Clay | 254 | 0.1 | 9.5 | 5013 | 2618673
13-D-1991 | 13 | Driving | Rigid | 07/21/2005 | Aggregate |  | 1032 | Clay | 258 | 0.2 | -9.5 | 5182 | 9559796
13-D-1991 | 13 | Driving | Rigid | 07/21/2005 | Aggregate |  | 1032 | Clay | 270 | -0.1 | -11 | 5182 | 9559796
13-D-1991 | 13 | Driving | Rigid | 07/21/2005 | Aggregate |  | 1032 | Clay | 265 | 0.3 | -11 | 5182 | 9559796
13-P-1991 | 13 | Passing | Rigid | 07/21/2005 | Aggregate |  | 1105 | Clay | 254 | 0.1 | 9.5 | 5182 | 2762547
13-P-1991 | 13 | Passing | Rigid | 07/21/2005 | Aggregate |  | 1105 | Clay | 252 | 0.6 | 9.5 | 5182 | 2762547
13-D-1991 | 13 | Driving | Rigid | 09/12/2000 | Aggregate |  | 1340 | Clay | 252 | 0 | -11 | 3409 | 4990020
13-D-1991 | 13 | Driving | Rigid | 09/12/2000 | Aggregate |  | 1340 | Clay | 254 | 0.4 | -11 | 3409 | 4990020
13-D-1991 | 13 | Driving | Rigid | 09/12/2000 | Aggregate |  | 1340 | Clay | 267 | 0.6 | -11 | 3409 | 4990020
13-D-1991 | 13 | Driving | Rigid | 09/12/2000 | Aggregate |  | 1340 | Clay | 251 | 0.5 | -9.5 | 3409 | 4990020
13-D-1991 | 13 | Driving | Rigid | 09/12/2000 | Aggregate |  | 1340 | Clay | 257 | -1.2 | -9.5 | 3409 | 4990020
13-P-1991 | 13 | Passing | Rigid | 09/12/2000 | Aggregate |  | 1340 | Clay | 265 | 1.1 | 9.5 | 3409 | 1542188
13-P-1991 | 13 | Passing | Rigid | 09/12/2000 | Aggregate |  | 1340 | Clay | 272 | 0 | 9.5 | 3409 | 1542188
13-P-1991 | 13 | Passing | Rigid | 09/12/2000 | Aggregate |  | 1340 | Clay | 261 | 3.8 | 11 | 3409 | 1542188
13-P-1991 | 13 | Passing | Rigid | 09/12/2000 | Aggregate |  | 1340 | Clay | 260 | 1.1 | 9.5 | 3409 | 1542188
13-P-1991 | 13 | Passing | Rigid | 09/12/2000 | Aggregate |  | 1340 | Clay | 262 | 0.8 | 9.5 | 3409 | 1542188
13-D-1991 | 13 | Driving | Rigid | 12/21/2000 | Aggregate |  |  | Clay | 264 | -0.1 | -11.83 | 3509 | 5238157
13-D-1991 | 13 | Driving | Rigid | 12/21/2000 | Aggregate |  |  | Clay | 251 | 1.2 | -11.83 | 3509 | 5238157
13-D-1991 | 13 | Driving | Rigid | 12/21/2000 | Aggregate |  |  | Clay | 252 | 0.9 | -11.83 | 3509 | 5238157
13-D-1991 | 13 | Driving | Rigid | 12/21/2000 | Aggregate |  |  | Clay | 255 | 1.6 | -11.83 | 3509 | 5238157
13-D-1991 | 13 | Driving | Rigid | 12/21/2000 | Aggregate |  |  | Clay | 268 | -0.6 | -3 | 3509 | 5238157
13-D-1991 | 13 | Driving | Rigid | 12/21/2000 | Aggregate |  |  | Clay | 269 | 0 | -3 | 3509 | 5238157
13-D-1991 | 13 | Driving | Rigid | 12/21/2000 | Aggregate |  |  | Clay | 260 | 0.3 | -3 | 3509 | 5238157
13-D-1991 | 13 | Driving | Rigid | 12/21/2000 | Aggregate |  |  | Clay | 262 | -1.1 | -11.83 | 3509 | 5238157
13-P-1991 | 13 | Passing | Rigid | 12/21/2000 | Aggregate |  |  | Clay | 255 | 0.7 | 11.83 | 3509 | 1607589
13-P-1991 | 13 | Passing | Rigid | 12/21/2000 | Aggregate |  |  | Clay | 268 | 0.5 | 3 | 3509 | 1607589
13-P-1991 | 13 | Passing | Rigid | 12/21/2000 | Aggregate |  |  | Clay | 273 | 0.5 | 3 | 3509 | 1607589
13-D-1991 | 13 | Driving | Rigid | 03/01/2001 | Aggregate |  | 1500 | Clay | 271 | 0.2 | -9.5 | 3579 | 5400351
13-D-1991 | 13 | Driving | Rigid | 03/01/2001 | Aggregate |  | 1500 | Clay | 272 | 0.8 | -9.5 | 3579 | 5400351
13-D-1991 | 13 | Driving | Rigid | 03/01/2001 | Aggregate |  | 1500 | Clay | 265 | -0.1 | -11 | 3579 | 5400351
13-D-1991 | 13 | Driving | Rigid | 03/01/2001 | Aggregate |  | 1500 | Clay | 270 | 0.9 | -11 | 3579 | 5400351
13-D-1991 | 13 | Driving | Rigid | 03/01/2001 | Aggregate |  | 1500 | Clay | 271 | 0.1 | -11 | 3579 | 5400351
13-D-1991 | 13 | Driving | Rigid | 03/01/2001 | Aggregate |  | 1500 | Clay | 258 | 0.8 | -9.5 | 3579 | 5400351
13-D-1991 | 13 | Driving | Rigid | 03/01/2001 | Aggregate |  | 1500 | Clay | 266 | 0.3 | -9.5 | 3579 | 5400351
13-P-1991 | 13 | Passing | Rigid | 03/01/2001 | Aggregate |  | 1500 | Clay | 271 | -0.3 | 11 | 3579 | 1652181
13-P-1991 | 13 | Passing | Rigid | 03/01/2001 | Aggregate |  | 1500 | Clay | 269 | -0.1 | 9.5 | 3579 | 1652181
13-P-1991 | 13 | Passing | Rigid | 03/01/2001 | Aggregate |  | 1500 | Clay | 270 | -0.2 | 9.5 | 3579 | 1652181
13-P-1991 | 13 | Passing | Rigid | 03/01/2001 | Aggregate |  | 1500 | Clay | 253 | 0.5 | 9.5 | 3579 | 1652181
13-D-1991 | 13 | Driving | Rigid | 06/22/2001 | Aggregate |  | 845 | Clay | 262 | 0.8 | -11 | 3692 | 5699272
13-D-1991 | 13 | Driving | Rigid | 06/22/2001 | Aggregate |  | 845 | Clay | 263 | 0.4 | -9.5 | 3692 | 5699272
13-D-1991 | 13 | Driving | Rigid | 06/22/2001 | Aggregate |  | 845 | Clay | 253 | -0.3 | -9.5 | 3692 | 5699272
13-D-1991 | 13 | Driving | Rigid | 06/22/2001 | Aggregate |  | 845 | Clay | 261 | 0.3 | -11 | 3692 | 5699272
13-P-1991 | 13 | Passing | Rigid | 06/22/2001 | Aggregate |  | 845 | Clay | 260 | 1.5 | 9.5 | 3692 | 1731291
13-P-1991 | 13 | Passing | Rigid | 06/22/2001 | Aggregate |  | 845 | Clay | 261 | 3.6 | 9.5 | 3692 | 1731291
13-P-1991 | 13 | Passing | Rigid | 06/22/2001 | Aggregate |  | 845 | Clay | 254 | 1.5 | 11 | 3692 | 1731291
13-P-1991 | 13 | Passing | Rigid | 06/22/2001 | Aggregate |  | 845 | Clay | 258 | 0.3 | 11 | 3692 | 1731291
13-P-1991 | 13 | Passing | Rigid | 06/22/2001 | Aggregate |  | 845 | Clay | 252 | -0.2 | 9.5 | 3692 | 1731291
13-D-1991 | 13 | Driving | Rigid | 10/25/2001 | Aggregate |  | 1500 | Clay | 267 | 0.6 | -9.5 | 3817 | 6061138
13-D-1991 | 13 | Driving | Rigid | 10/25/2001 | Aggregate |  | 1500 | Clay | 269 | 0.5 | -9.5 | 3817 | 6061138
13-D-1991 | 13 | Driving | Rigid | 10/25/2001 | Aggregate |  | 1500 | Clay | 273 | 1 | -9.5 | 3817 | 6061138
13-D-1991 | 13 | Driving | Rigid | 10/25/2001 | Aggregate |  | 1500 | Clay | 251 | 0.1 | -11 | 3817 | 6061138
13-D-1991 | 13 | Driving | Rigid | 10/25/2001 | Aggregate |  | 1500 | Clay | 274 | 0.5 | -9.5 | 3817 | 6061138
13-D-1991 | 13 | Driving | Rigid | 10/25/2001 | Aggregate |  | 1500 | Clay | 252 | 1.3 | -11 | 3817 | 6061138
13-D-1991 | 13 | Driving | Rigid | 10/25/2001 | Aggregate |  | 1500 | Clay | 267 | 1.4 | -11 | 3817 | 6061138
13-D-1991 | 13 | Driving | Rigid | 10/25/2001 | Aggregate |  | 1500 | Clay | 254 | 0.7 | -9.5 | 3817 | 6061138
13-P-1991 | 13 | Passing | Rigid | 10/25/2001 | Aggregate |  | 1500 | Clay | 269 | 0.5 | 11 | 3817 | 1834288
13-P-1991 | 13 | Passing | Rigid | 10/25/2001 | Aggregate |  | 1500 | Clay | 270 | 0.5 | 11 | 3817 | 1834288
13-P-1991 | 13 | Passing | Rigid | 10/25/2001 | Aggregate |  | 1500 | Clay | 254 | 0.8 | 9.5 | 3817 | 1834288
13-P-1991 | 13 | Passing | Rigid | 10/25/2001 | Aggregate |  | 1500 | Clay | 267 | 0.2 | 9.5 | 3817 | 1834288
13-D-1991 | 13 | Driving | Rigid | 02/08/2002 | Aggregate |  | 1130 | Clay | 251 | 1.1 | -11 | 3923 | 6382197
13-D-1991 | 13 | Driving | Rigid | 02/08/2002 | Aggregate |  | 1130 | Clay | 256 | 1.2 | -11 | 3923 | 6382197
13-D-1991 | 13 | Driving | Rigid | 02/08/2002 | Aggregate |  | 1130 | Clay | 255 | 0.6 | -9.5 | 3923 | 6382197
13-D-1991 | 13 | Driving | Rigid | 02/08/2002 | Aggregate |  | 1130 | Clay | 264 | 1.6 | -11 | 3923 | 6382197
13-P-1991 | 13 | Passing | Rigid | 02/08/2002 | Aggregate |  | 1130 | Clay | 270 | 0.5 | 9.5 | 3923 | 1909902
13-P-1991 | 13 | Passing | Rigid | 02/08/2002 | Aggregate |  | 1130 | Clay | 260 | 1.3 | 11 | 3923 | 1909902
13-P-1991 | 13 | Passing | Rigid | 02/08/2002 | Aggregate |  | 1130 | Clay | 265 | 0.7 | 11 | 3923 | 1909902
13-P-1991 | 13 | Passing | Rigid | 02/08/2002 | Aggregate |  | 1130 | Clay | 266 | 0.8 | 11 | 3923 | 1909902
13-P-1991 | 13 | Passing | Rigid | 02/08/2002 | Aggregate |  | 1130 | Clay | 261 | 4 | 9.5 | 3923 | 1909902
13-P-1991 | 13 | Passing | Rigid | 02/08/2002 | Aggregate |  | 1130 | Clay | 250 | 0.8 | 9.5 | 3923 | 1909902
13-P-1991 | 13 | Passing | Rigid | 02/08/2002 | Aggregate |  | 1130 | Clay | 251 | 1.2 | 11 | 3923 | 1909902
13-D-1991 | 13 | Driving | Rigid | 03/30/1995 | Aggregate |  |  | Clay | 265 | -0.2 | -11 | 1416 | 1019759
13-D-1991 | 13 | Driving | Rigid | 03/30/1995 | Aggregate |  |  | Clay | 271 | -0.2 | -11 | 1416 | 1019759
13-D-1991 | 13 | Driving | Rigid | 03/30/1995 | Aggregate |  |  | Clay | 274 | -0.2 | -11 | 1416 | 1019759
13-D-1991 | 13 | Driving | Rigid | 03/30/1995 | Aggregate |  |  | Clay | 254 | 0.1 | -9.5 | 1416 | 1019759
13-D-1991 | 13 | Driving | Rigid | 03/30/1995 | Aggregate |  |  | Clay | 255 | -0.2 | -9.5 | 1416 | 1019759
13-D-1991 | 13 | Driving | Rigid | 03/30/1995 | Aggregate |  |  | Clay | 265 | -0.2 | -9.5 | 1416 | 1019759
13-D-1991 | 13 | Driving | Rigid | 03/30/1995 | Aggregate |  |  | Clay | 266 | -0.2 | -9.5 | 1416 | 1019759
13-D-1991 | 13 | Driving | Rigid | 06/16/1995 | Aggregate |  |  | Clay | 270 | 0.8 | -9.5 | 1494 | 1210202
13-D-1991 | 13 | Driving | Rigid | 06/16/1995 | Aggregate |  |  | Clay | 274 | 0.7 | -9.5 | 1494 | 1210202
13-D-1991 | 13 | Driving | Rigid | 06/16/1995 | Aggregate |  |  | Clay | 254 | 0.5 | -11 | 1494 | 1210202
13-D-1991 | 13 | Driving | Rigid | 06/16/1995 | Aggregate |  |  | Clay | 262 | 0.9 | -11 | 1494 | 1210202
13-D-1991 | 13 | Driving | Rigid | 06/16/1995 | Aggregate |  |  | Clay | 271 | -0.1 | -11 | 1494 | 1210202
13-D-1991 | 13 | Driving | Rigid | 06/16/1995 | Aggregate |  |  | Clay | 255 | -0.2 | -9.5 | 1494 | 1210202
13-D-1991 | 13 | Driving | Rigid | 10/17/1995 | Aggregate |  |  | Clay | 271 | 0.1 | -9.5 | 1617 | 1486658
13-D-1991 | 13 | Driving | Rigid | 10/17/1995 | Aggregate |  |  | Clay | 255 | -0.2 | -9.5 | 1617 | 1486658
13-D-1991 | 13 | Driving | Rigid | 10/17/1995 | Aggregate |  |  | Clay | 257 | 0.2 | -9.5 | 1617 | 1486658
13-D-1991 | 13 | Driving | Rigid | 10/17/1995 | Aggregate |  |  | Clay | 258 | 0.4 | -9.5 | 1617 | 1486658
13-D-1991 | 13 | Driving | Rigid | 10/17/1995 | Aggregate |  |  | Clay | 260 | 0.5 | -9.5 | 1617 | 1486658
13-D-1991 | 13 | Driving | Rigid | 10/17/1995 | Aggregate |  |  | Clay | 262 | 0.2 | -9.5 | 1617 | 1486658
13-D-1991 | 13 | Driving | Rigid | 10/17/1995 | Aggregate |  |  | Clay | 265 | 0 | -9.5 | 1617 | 1486658
13-D-1991 | 13 | Driving | Rigid | 10/17/1995 | Aggregate |  |  | Clay | 268 | -0.2 | -9.5 | 1617 | 1486658
13-D-1991 | 13 | Driving | Rigid | 10/17/1995 | Aggregate |  |  | Clay | 262 | 0.9 | -11 | 1617 | 1486658
13-D-1991 | 13 | Driving | Rigid | 10/17/1995 | Aggregate |  |  | Clay | 271 | 0.5 | -11 | 1617 | 1486658
13-D-1991 | 13 | Driving | Rigid | 08/14/1996 | Aggregate |  |  | Clay | 250 | 0.3 | -11 | 1919 | 2093345
13-D-1991 | 13 | Driving | Rigid | 08/14/1996 | Aggregate |  |  | Clay | 258 | 0.2 | -9.5 | 1919 | 2093345
13-D-1991 | 13 | Driving | Rigid | 08/14/1996 | Aggregate |  |  | Clay | 263 | 0.1 | -9.5 | 1919 | 2093345
13-D-1991 | 13 | Driving | Rigid | 07/08/1997 | Aggregate |  | 1215 | Clay | 261 | 0.7 | -9.5 | 2247 | 2555409
13-D-1991 | 13 | Driving | Rigid | 07/08/1997 | Aggregate |  | 1215 | Clay | 264 | 0.5 | -9.5 | 2247 | 2555409
13-D-1991 | 13 | Driving | Rigid | 07/08/1997 | Aggregate |  | 1215 | Clay | 266 | 0 | -9.5 | 2247 | 2555409
13-D-1991 | 13 | Driving | Rigid | 07/08/1997 | Aggregate |  | 1215 | Clay | 269 | 0.1 | -9.5 | 2247 | 2555409
13-D-1991 | 13 | Driving | Rigid | 07/08/1997 | Aggregate |  | 1215 | Clay | 255 | -0.2 | -9.5 | 2247 | 2555409
13-D-1991 | 13 | Driving | Rigid | 07/08/1997 | Aggregate |  | 1215 | Clay | 258 | 0.7 | -11 | 2247 | 2555409
13-D-1991 | 13 | Driving | Rigid | 07/08/1997 | Aggregate |  | 1215 | Clay | 260 | 0.8 | -9.5 | 2247 | 2555409
13-D-1991 | 13 | Driving | Rigid | 07/08/1997 | Aggregate |  | 1215 | Clay | 251 | 0.4 | -11 | 2247 | 2555409
13-D-1991 | 13 | Driving | Rigid | 04/13/1998 | Aggregate |  |  | Clay | 250 | 0 | -11 | 2526 | 2972765
13-D-1991 | 13 | Driving | Rigid | 04/13/1998 | Aggregate |  |  | Clay | 252 | 0 | -9.5 | 2526 | 2972765
13-D-1991 | 13 | Driving | Rigid | 04/13/1998 | Aggregate |  |  | Clay | 273 | 0.5 | -9.5 | 2526 | 2972765
13-D-1991 | 13 | Driving | Rigid | 04/13/1998 | Aggregate |  |  | Clay | 257 | 0.4 | -9.5 | 2526 | 2972765
13-D-1991 | 13 | Driving | Rigid | 04/13/1998 | Aggregate |  |  | Clay | 265 | 0.7 | -9.5 | 2526 | 2972765
13-D-1991 | 13 | Driving | Rigid | 04/13/1998 | Aggregate |  |  | Clay | 266 | 0.5 | -9.5 | 2526 | 2972765
13-D-1991 | 13 | Driving | Rigid | 04/13/1998 | Aggregate |  |  | Clay | 268 | -0.1 | -9.5 | 2526 | 2972765
13-D-1991 | 13 | Driving | Rigid | 04/13/1998 | Aggregate |  |  | Clay | 250 | 0.3 | -9.5 | 2526 | 2972765
13-D-1991 | 13 | Driving | Rigid | 09/15/1999 | Aggregate |  |  | Clay | 258 | 0.1 | -11 | 3046 | 4026578
13-D-1991 | 13 | Driving | Rigid | 09/15/1999 | Aggregate |  |  | Clay | 264 | 1 | -11 | 3046 | 4026578
13-D-1991 | 13 | Driving | Rigid | 09/15/1999 | Aggregate |  |  | Clay | 269 | 1 | -11 | 3046 | 4026578
13-D-1991 | 13 | Driving | Rigid | 09/15/1999 | Aggregate |  |  | Clay | 263 | -0.5 | -9.5 | 3046 | 4026578
13-D-1991 | 13 | Driving | Rigid | 09/15/1999 | Aggregate |  |  | Clay | 264 | 0.2 | -9.5 | 3046 | 4026578
13-D-1991 | 13 | Driving | Rigid | 09/15/1999 | Aggregate |  |  | Clay | 267 | 0.3 | -9.5 | 3046 | 4026578
13-D-1991 | 13 | Driving | Rigid | 09/15/1999 | Aggregate |  |  | Clay | 270 | 0.2 | -9.5 | 3046 | 4026578
13-D-1991 | 13 | Driving | Rigid | 09/15/1999 | Aggregate |  |  | Clay | 272 | 0.7 | -9.5 | 3046 | 4026578
13-D-1991 | 13 | Driving | Rigid | 03/28/2000 | Aggregate |  | 1400 | Clay | 269 | 0.5 | -11 | 3241 | 4540095
13-D-1991 | 13 | Driving | Rigid | 03/28/2000 | Aggregate |  | 1400 | Clay | 274 | 0.1 | -11 | 3241 | 4540095
13-D-1991 | 13 | Driving | Rigid | 03/28/2000 | Aggregate |  | 1400 | Clay | 260 | 0.8 | -11 | 3241 | 4540095
13-D-1991 | 13 | Driving | Rigid | 03/28/2000 | Aggregate |  | 1400 | Clay | 261 | -0.1 | -11 | 3241 | 4540095
13-P-1991 | 13 | Passing | Rigid | 03/28/2000 | Aggregate |  | 1130 | Clay | 271 | 0 | 9.5 | 3241 | 1414627
13-P-1991 | 13 | Passing | Rigid | 03/28/2000 | Aggregate |  | 1130 | Clay | 269 | 0.5 | 11 | 3241 | 1414627
13-P-1991 | 13 | Passing | Rigid | 03/28/2000 | Aggregate |  | 1130 | Clay | 259 | 0.7 | 9.5 | 3241 | 1414627
13-P-1991 | 13 | Passing | Rigid | 03/28/2000 | Aggregate |  | 1130 | Clay | 260 | 2 | 9.5 | 3241 | 1414627
13-P-1991 | 13 | Passing | Rigid | 03/28/2000 | Aggregate |  | 1130 | Clay | 261 | 3.9 | 11 | 3241 | 1414627
13-P-1991 | 13 | Passing | Rigid | 03/28/2000 | Aggregate |  | 1130 | Clay | 265 | 0.2 | 11 | 3241 | 1414627
13-D-1991 | 13 | Driving | Rigid | 09/12/2000 | Aggregate |  | 1340 | Clay | 262 | 0.7 | -9.5 | 3409 | 4990020
13-D-1991 | 13 | Driving | Rigid | 09/12/2000 | Aggregate |  | 1340 | Clay | 266 | -0.1 | -9.5 | 3409 | 4990020
13-D-1991 | 13 | Driving | Rigid | 09/12/2000 | Aggregate |  | 1340 | Clay | 271 | -0.5 | -9.5 | 3409 | 4990020
13-D-1991 | 13 | Driving | Rigid | 09/12/2000 | Aggregate |  | 1340 | Clay | 274 | 1 | -9.5 | 3409 | 4990020
13-P-1991 | 13 | Passing | Rigid | 02/02/2005 | Aggregate |  | 1445 | Clay | 251 | -0.5 | 9.5 | 5013 | 2618673
13-P-1991 | 13 | Passing | Rigid | 02/02/2005 | Aggregate |  | 1445 | Clay | 270 | 0.1 | 11 | 5013 | 2618673
13-D-1991 | 13 | Driving | Rigid | 07/21/2005 | Aggregate |  | 1032 | Clay | 273 | 0.4 | -9.5 | 5182 | 9559796
13-D-1991 | 13 | Driving | Rigid | 07/21/2005 | Aggregate |  | 1032 | Clay | 265 | 0 | -9.5 | 5182 | 9559796
13-D-1991 | 13 | Driving | Rigid | 07/21/2005 | Aggregate |  | 1032 | Clay | 252 | -0.1 | -9.5 | 5182 | 9559796
13-D-1991 | 13 | Driving | Rigid | 07/21/2005 | Aggregate |  | 1032 | Clay | 273 | 0.2 | -11 | 5182 | 9559796
13-D-1991 | 13 | Driving | Rigid | 07/21/2005 | Aggregate |  | 1032 | Clay | 269 | -0.1 | -11 | 5182 | 9559796
13-D-1991 | 13 | Driving | Rigid | 07/21/2005 | Aggregate |  | 1032 | Clay | 251 | 0.2 | -11 | 5182 | 9559796
13-D-1991 | 13 | Driving | Rigid | 11/21/2005 | Aggregate |  | 1403 | Clay | 251 | 0.1 | -11 | 5305 | 9967068
13-D-1991 | 13 | Driving | Rigid | 11/21/2005 | Aggregate |  | 1403 | Clay | 251 | 0.1 | -9.5 | 5305 | 9967068
13-D-1991 | 13 | Driving | Rigid | 11/21/2005 | Aggregate |  | 1403 | Clay | 254 | -0.2 | -11 | 5305 | 9967068
13-D-1991 | 13 | Driving | Rigid | 11/21/2005 | Aggregate |  | 1403 | Clay | 256 | 0.3 | -11 | 5305 | 9967068
13-D-1991 | 13 | Driving | Rigid | 11/21/2005 | Aggregate |  | 1403 | Clay | 265 | 0.3 | -11 | 5305 | 9967068
13-P-1991 | 13 | Passing | Rigid | 11/21/2005 | Aggregate |  | 1411 | Clay | 251 | -0.6 | 9.5 | 5305 | 2878084
13-P-1991 | 13 | Passing | Rigid | 11/21/2005 | Aggregate |  | 1411 | Clay | 258 | -0.5 | 11 | 5305 | 2878084
13-D-1991 | 13 | Driving | Rigid | 02/15/2006 | Aggregate |  | 925 | Clay | 258 | 0.1 | -11 | 5391 | 10226228
13-D-1991 | 13 | Driving | Rigid | 02/15/2006 | Aggregate |  | 925 | Clay | 252 | -0.6 | -9.5 | 5391 | 10226228
13-D-1991 | 13 | Driving | Rigid | 02/15/2006 | Aggregate |  | 925 | Clay | 252 | 0.6 | -11 | 5391 | 10226228
13-D-1991 | 13 | Driving | Rigid | 02/15/2006 | Aggregate |  | 925 | Clay | 273 | -0.1 | -11 | 5391 | 10226228
13-D-1991 | 13 | Driving | Rigid | 02/15/2006 | Aggregate |  | 925 | Clay | 256 | 0.7 | -11 | 5391 | 10226228
13-P-1991 | 13 | Passing | Rigid | 02/15/2006 | Aggregate |  | 935 | Clay | 262 | -0.3 | 9.5 | 5391 | 2943976
13-P-1991 | 13 | Passing | Rigid | 02/15/2006 | Aggregate |  | 935 | Clay | 269 | -0.2 | 11 | 5391 | 2943976
13-P-1991 | 13 | Passing | Rigid | 02/15/2006 | Aggregate |  | 935 | Clay | 272 | -1 | 9.5 | 5391 | 2943976
13-D-1991 | 13 | Driving | Rigid | 04/18/2006 | Aggregate |  | 1552 | Clay | 266 | -0.1 | -9.5 | 5453 | 10395848
13-D-1991 | 13 | Driving | Rigid | 04/18/2006 | Aggregate |  | 1552 | Clay | 252 | 0.2 | -9.5 | 5453 | 10395848
13-D-1991 | 13 | Driving | Rigid | 04/18/2006 | Aggregate |  | 1552 | Clay | 259 | 0.2 | -9.5 | 5453 | 10395848
13-D-1991 | 13 | Driving | Rigid | 04/18/2006 | Aggregate |  | 1552 | Clay | 262 | 0.2 | -9.5 | 5453 | 10395848
13-D-1991 | 13 | Driving | Rigid | 04/18/2006 | Aggregate |  | 1552 | Clay | 265 | 0.4 | -11 | 5453 | 10395848
13-P-1991 | 13 | Passing | Rigid | 04/18/2006 | Aggregate |  | 1547 | Clay | 259 | 0.2 | 9.5 | 5453 | 2986603
13-D-1991 | 13 | Driving | Rigid | 08/03/2006 | Aggregate |  | 1310 | Clay | 269 | 0.1 | -11 | 5560 | 10597016
13-D-1991 | 13 | Driving | Rigid | 08/03/2006 | Aggregate |  | 1310 | Clay | 272 | 0.4 | -9.5 | 5560 | 10597016
13-D-1991 | 13 | Driving | Rigid | 08/03/2006 | Aggregate |  | 1310 | Clay | 273 | -0.1 | -11 | 5560 | 10597016
13-D-1991 | 13 | Driving | Rigid | 08/03/2006 | Aggregate |  | 1310 | Clay | 270 | 0.4 | -11 | 5560 | 10597016
13-P-1991 | 13 | Passing | Rigid | 08/03/2006 | Aggregate |  | 1315 | Clay | 251 | 0.3 | 11 | 5560 | 3046349
13-P-1991 | 13 | Passing | Rigid | 08/03/2006 | Aggregate |  | 1315 | Clay | 273 | 0.3 | 9.5 | 5560 | 3046349
13-P-1991 | 13 | Passing | Rigid | 08/03/2006 | Aggregate |  | 1315 | Clay | 254 | 0.1 | 9.5 | 5560 | 3046349
13-D-1991 | 13 | Driving | Rigid | 11/14/2006 | Aggregate |  | 1430 | Clay | 254 | 0.1 | -11 | 5663 | 10884202
13-D-1991 | 13 | Driving | Rigid | 11/14/2006 | Aggregate |  | 1430 | Clay | 266 | -0.5 | -9.5 | 5663 | 10884202
13-P-1991 | 13 | Passing | Rigid | 11/14/2006 | Aggregate |  | 1430 | Clay | 252 | 0.3 | 9.5 | 5663 | 3200864
13-P-1991 | 13 | Passing | Rigid | 11/14/2006 | Aggregate |  | 1430 | Clay | 255 | 0.7 | 9.5 | 5663 | 3200864
13-P-1991 | 13 | Passing | Rigid | 11/14/2006 | Aggregate |  | 1430 | Clay | 255 | 0.1 | 11 | 5663 | 3200864
13-P-1991 | 13 | Passing | Rigid | 11/14/2006 | Aggregate |  | 1430 | Clay | 266 | 0.4 | 9.5 | 5663 | 3200864
13-P-1991 | 13 | Passing | Rigid | 11/14/2006 | Aggregate |  | 1430 | Clay | 265 | 0.2 | 11 | 5663 | 3200864
13-D-1991 | 13 | Driving | Rigid | 02/13/2007 | Aggregate |  | 1345 | Clay | 252 | 0.1 | -9.5 | 5754 | 11173277
13-D-1991 | 13 | Driving | Rigid | 02/13/2007 | Aggregate |  | 1345 | Clay | 269 | 0.2 | -9.5 | 5754 | 11173277
13-D-1991 | 13 | Driving | Rigid | 02/13/2007 | Aggregate |  | 1345 | Clay | 262 | 0 | -9.5 | 5754 | 11173277
13-P-1991 | 13 | Passing | Rigid | 02/13/2007 | Aggregate |  | 1345 | Clay | 273 | 0.1 | 9.5 | 5754 | 3272459
13-P-1991 | 13 | Passing | Rigid | 02/13/2007 | Aggregate |  | 1345 | Clay | 270 | -0.3 | 11 | 5754 | 3272459
13-P-1991 | 13 | Passing | Rigid | 02/13/2007 | Aggregate |  | 1345 | Clay | 269 | -0.2 | 9.5 | 5754 | 3272459
13-D-1991 | 13 | Driving | Rigid | 06/13/2007 | Aggregate |  | 1408 | Clay | 266 | 0.2 | -11 | 5874 | 11531345
13-D-1991 | 13 | Driving | Rigid | 10/17/2007 | Aggregate |  | 1559 | Clay | 259 | -0.3 | -9.5 | 6000 | 11912243
13-P-1991 | 13 | Passing | Rigid | 10/17/2007 | Aggregate |  | 1559 | Clay | 272 | -1 | 9.5 | 6000 | 3454180
13-P-1991 | 13 | Passing | Rigid | 10/17/2007 | Aggregate |  | 1559 | Clay | 266 | 0.3 | 9.5 | 6000 | 3454180
13-P-1991 | 13 | Passing | Rigid | 10/17/2007 | Aggregate |  | 1559 | Clay | 254 | -0.3 | 9.5 | 6000 | 3454180
13-D-1991 | 13 | Driving | Rigid | 09/27/1994 | Aggregate |  |  | Clay | 268 | -1 | -9.5 | 1232 | 620123
13-D-1991 | 13 | Driving | Rigid | 09/27/1994 | Aggregate |  |  | Clay | 273 | 0 | -9.5 | 1232 | 620123
13-D-1991 | 13 | Driving | Rigid | 09/27/1994 | Aggregate |  |  | Clay | 265 | -0.9 | -11 | 1232 | 620123
13-D-1991 | 13 | Driving | Rigid | 09/27/1994 | Aggregate |  |  | Clay | 251 | -1 | -9.5 | 1232 | 620123
13-D-1991 | 13 | Driving | Rigid | 09/27/1994 | Aggregate |  |  | Clay | 258 | -0.9 | -9.5 | 1232 | 620123
13-D-1991 | 13 | Driving | Rigid | 09/27/1994 | Aggregate |  |  | Clay | 253 | -0.9 | -11 | 1232 | 620123
13-D-1991 | 13 | Driving | Rigid | 09/27/1994 | Aggregate |  |  | Clay | 266 | -0.9 | -9.5 | 1232 | 620123
13-D-1991 | 13 | Driving | Rigid | 09/27/1994 | Aggregate |  |  | Clay | 267 | 0 | -9.5 | 1232 | 620123
13-D-1991 | 13 | Driving | Rigid | 03/30/1995 | Aggregate |  |  | Clay | 259 | -0.2 | -9.5 | 1416 | 1019759
13-D-1991 | 13 | Driving | Rigid | 03/30/1995 | Aggregate |  |  | Clay | 258 | 0 | -11 | 1416 | 1019759
13-D-1991 | 13 | Driving | Rigid | 07/12/2002 | Aggregate |  | 1400 | Clay | 256 | 0.9 | -11 | 4077 | 6784497
13-D-1991 | 13 | Driving | Rigid | 07/12/2002 | Aggregate |  | 1400 | Clay | 273 | 0.3 | -11 | 4077 | 6784497
13-D-1991 | 13 | Driving | Rigid | 07/12/2002 | Aggregate |  | 1400 | Clay | 256 | -0.1 | -9.5 | 4077 | 6784497
13-D-1991 | 13 | Driving | Rigid | 07/12/2002 | Aggregate |  | 1400 | Clay | 257 | 0.1 | -9.5 | 4077 | 6784497
13-D-1991 | 13 | Driving | Rigid | 07/12/2002 | Aggregate |  | 1400 | Clay | 267 | 0.6 | -11 | 4077 | 6784497
13-D-1991 | 13 | Driving | Rigid | 07/12/2002 | Aggregate |  | 1400 | Clay | 251 | 0.2 | -11 | 4077 | 6784497
13-D-1991 | 13 | Driving | Rigid | 07/12/2002 | Aggregate |  | 1400 | Clay | 252 | 0.7 | -11 | 4077 | 6784497
13-D-1991 | 13 | Driving | Rigid | 07/12/2002 | Aggregate |  | 1400 | Clay | 267 | 0.4 | -9.5 | 4077 | 6784497
13-D-1991 | 13 | Driving | Rigid | 07/12/2002 | Aggregate |  | 1400 | Clay | 268 | -0.6 | -9.5 | 4077 | 6784497
13-D-1991 | 13 | Driving | Rigid | 07/12/2002 | Aggregate |  | 1400 | Clay | 254 | 0.6 | -11 | 4077 | 6784497
13-P-1991 | 13 | Passing | Rigid | 07/12/2002 | Aggregate |  | 1400 | Clay | 261 | 3.8 | 9.5 | 4077 | 2016754
13-P-1991 | 13 | Passing | Rigid | 07/12/2002 | Aggregate |  | 1400 | Clay | 265 | 0.6 | 9.5 | 4077 | 2016754
13-P-1991 | 13 | Passing | Rigid | 07/12/2002 | Aggregate |  | 1400 | Clay | 260 | 0.2 | 11 | 4077 | 2016754
13-P-1991 | 13 | Passing | Rigid | 07/12/2002 | Aggregate |  | 1400 | Clay | 263 | -0.7 | 11 | 4077 | 2016754
13-P-1991 | 13 | Passing | Rigid | 07/12/2002 | Aggregate |  | 1400 | Clay | 252 | 0.9 | 9.5 | 4077 | 2016754
13-P-1991 | 13 | Passing | Rigid | 07/12/2002 | Aggregate |  | 1400 | Clay | 269 | 0.9 | 9.5 | 4077 | 2016754
13-D-1991 | 13 | Driving | Rigid | 09/18/2002 | Aggregate |  | 815 | Clay | 258 | 0.2 | -9.5 | 4145 | 6983157
13-D-1991 | 13 | Driving | Rigid | 09/18/2002 | Aggregate |  | 815 | Clay | 250 | 0 | -9.5 | 4145 | 6983157
13-D-1991 | 13 | Driving | Rigid | 09/18/2002 | Aggregate |  | 815 | Clay | 252 | 0.1 | -9.5 | 4145 | 6983157
13-D-1991 | 13 | Driving | Rigid | 09/18/2002 | Aggregate |  | 815 | Clay | 262 | 0.3 | -9.5 | 4145 | 6983157
13-D-1991 | 13 | Driving | Rigid | 09/18/2002 | Aggregate |  | 815 | Clay | 270 | 0.4 | -9.5 | 4145 | 6983157
13-D-1991 | 13 | Driving | Rigid | 09/18/2002 | Aggregate |  | 815 | Clay | 255 | 2.6 | -11 | 4145 | 6983157
13-D-1991 | 13 | Driving | Rigid | 09/18/2002 | Aggregate |  | 815 | Clay | 257 | 0.3 | -11 | 4145 | 6983157
13-D-1991 | 13 | Driving | Rigid | 09/18/2002 | Aggregate |  | 815 | Clay | 266 | 0.4 | -11 | 4145 | 6983157
13-D-1991 | 13 | Driving | Rigid | 09/18/2002 | Aggregate |  | 815 | Clay | 267 | 1 | -11 | 4145 | 6983157
13-D-1991 | 13 | Driving | Rigid | 09/18/2002 | Aggregate |  | 815 | Clay | 257 | -0.2 | -9.5 | 4145 | 6983157
13-P-1991 | 13 | Passing | Rigid | 09/18/2002 | Aggregate |  | 815 | Clay | 257 | 0.1 | 11 | 4145 | 2076086
13-P-1991 | 13 | Passing | Rigid | 09/18/2002 | Aggregate |  | 815 | Clay | 269 | -0.2 | 11 | 4145 | 2076086
13-P-1991 | 13 | Passing | Rigid | 09/18/2002 | Aggregate |  | 815 | Clay | 257 | 0.2 | 9.5 | 4145 | 2076086
13-P-1991 | 13 | Passing | Rigid | 09/18/2002 | Aggregate |  | 815 | Clay | 250 | -0.3 | 11 | 4145 | 2076086
13-P-1991 | 13 | Passing | Rigid | 09/18/2002 | Aggregate |  | 815 | Clay | 259 | 0.2 | 9.5 | 4145 | 2076086
13-P-1991 | 13 | Passing | Rigid | 09/18/2002 | Aggregate |  | 815 | Clay | 264 | 0.2 | 9.5 | 4145 | 2076086
13-P-1991 | 13 | Passing | Rigid | 09/18/2002 | Aggregate |  | 815 | Clay | 268 | -0.5 | 9.5 | 4145 | 2076086
13-P-1991 | 13 | Passing | Rigid | 09/18/2002 | Aggregate |  | 815 | Clay | 272 | -0.8 | 9.5 | 4145 | 2076086
13-D-1991 | 13 | Driving | Rigid | 05/16/2003 | Aggregate |  | 1220 | Clay | 265 | 0.3 | -9.5 | 4385 | 7658554
13-D-1991 | 13 | Driving | Rigid | 05/16/2003 | Aggregate |  | 1220 | Clay | 269 | 0.2 | -9.5 | 4385 | 7658554
13-D-1991 | 13 | Driving | Rigid | 05/16/2003 | Aggregate |  | 1220 | Clay | 270 | 0.5 | -9.5 | 4385 | 7658554
13-D-1991 | 13 | Driving | Rigid | 05/16/2003 | Aggregate |  | 1220 | Clay | 256 | 0.4 | -9.5 | 4385 | 7658554
13-P-1991 | 13 | Passing | Rigid | 05/16/2003 | Aggregate |  | 1250 | Clay | 252 | 0.3 | 11 | 4385 | 2248171
13-P-1991 | 13 | Passing | Rigid | 05/16/2003 | Aggregate |  | 1250 | Clay | 254 | 0.2 | 11 | 4385 | 2248171
13-P-1991 | 13 | Passing | Rigid | 05/16/2003 | Aggregate |  | 1250 | Clay | 256 | 0.1 | 11 | 4385 | 2248171
13-P-1991 | 13 | Passing | Rigid | 05/16/2003 | Aggregate |  | 1250 | Clay | 269 | 0.2 | 9.5 | 4385 | 2248171
13-D-1991 | 13 | Driving | Rigid | 09/10/2003 | Aggregate |  | 1050 | Clay | 252 | 0.7 | -11 | 4502 | 7942872
13-P-1991 | 13 | Passing | Rigid | 09/10/2003 | Aggregate |  | 1102 | Clay | 252 | 0.3 | 9.5 | 4502 | 2333129
13-P-1991 | 13 | Passing | Rigid | 09/10/2003 | Aggregate |  | 1102 | Clay | 251 | -0.2 | 11 | 4502 | 2333129
13-P-1991 | 13 | Passing | Rigid | 09/10/2003 | Aggregate |  | 1102 | Clay | 265 | 0.2 | 9.5 | 4502 | 2333129
13-D-1991 | 13 | Driving | Rigid | 02/25/2004 | Aggregate |  | 1245 | Clay | 262 | 0 | -9.5 | 4670 | 8446565
13-D-1991 | 13 | Driving | Rigid | 02/25/2004 | Aggregate |  | 1245 | Clay | 256 | 0.2 | -9.5 | 4670 | 8446565
13-P-1991 | 13 | Passing | Rigid | 02/25/2004 | Aggregate |  | 1245 | Clay | 252 | 0 | 9.5 | 4670 | 2475874
13-P-1991 | 13 | Passing | Rigid | 02/25/2004 | Aggregate |  | 1245 | Clay | 262 | 0.1 | 9.5 | 4670 | 2475874
13-P-1991 | 13 | Passing | Rigid | 02/25/2004 | Aggregate |  | 1245 | Clay | 266 | 0.1 | 11 | 4670 | 2475874
13-P-1991 | 13 | Passing | Rigid | 02/25/2004 | Aggregate |  | 1245 | Clay | 254 | -0.3 | 11 | 4670 | 2475874
13-D-1991 | 13 | Driving | Rigid | 06/15/2004 | Aggregate |  | 1400 | Clay | 272 | -0.3 | -11 | 4781 | 8804207
13-D-1991 | 13 | Driving | Rigid | 06/15/2004 | Aggregate |  | 1400 | Clay | 259 | -0.5 | -11 | 4781 | 8804207
13-P-1991 | 13 | Passing | Rigid | 06/15/2004 | Aggregate |  | 1400 | Clay | 258 | -0.3 | 9.5 | 4781 | 2567510
13-P-1991 | 13 | Passing | Rigid | 06/15/2004 | Aggregate |  | 1400 | Clay | 251 | 0.5 | 11 | 4781 | 2567510
13-D-1991 | 13 | Driving | Rigid | 02/02/2005 | Aggregate |  | 1445 | Clay | 252 | -0.4 | -9.5 | 5013 | 9006180
13-D-1991 | 13 | Driving | Rigid | 02/02/2005 | Aggregate |  | 1445 | Clay | 272 | -0.3 | -11 | 5013 | 9006180
13-D-1991 | 13 | Driving | Rigid | 02/02/2005 | Aggregate |  | 1445 | Clay | 270 | 0.4 | -11 | 5013 | 9006180
13-D-1991 | 13 | Driving | Rigid | 02/02/2005 | Aggregate |  | 1445 | Clay | 258 | 0.2 | -11 | 5013 | 9006180
13-D-1991 | 13 | Driving | Rigid | 02/02/2005 | Aggregate |  | 1445 | Clay | 266 | -0.2 | -9.5 | 5013 | 9006180
13-P-1991 | 13 | Passing | Rigid | 02/02/2005 | Aggregate |  | 1445 | Clay | 266 | 0.4 | 9.5 | 5013 | 2618673
13-P-1991 | 13 | Passing | Rigid | 02/02/2005 | Aggregate |  | 1445 | Clay | 262 | -0.7 | 9.5 | 5013 | 2618673
13-P-1991 | 13 | Passing | Rigid | 02/02/2005 | Aggregate |  | 1445 | Clay | 252 | 0 | 11 | 5013 | 2618673
13-D-1991 | 13 | Driving | Rigid | 12/21/2000 | Aggregate |  |  | Clay | 254 | 0.6 | -11.83 | 3509 | 5238157
13-D-1991 | 13 | Driving | Rigid | 12/21/2000 | Aggregate |  |  | Clay | 256 | 0.9 | -11.83 | 3509 | 5238157
13-D-1991 | 13 | Driving | Rigid | 12/21/2000 | Aggregate |  |  | Clay | 253 | 0.4 | -3 | 3509 | 5238157
13-D-1991 | 13 | Driving | Rigid | 12/21/2000 | Aggregate |  |  | Clay | 262 | 0.8 | -3 | 3509 | 5238157
13-D-1991 | 13 | Driving | Rigid | 12/21/2000 | Aggregate |  |  | Clay | 266 | 0.4 | -3 | 3509 | 5238157
13-P-1991 | 13 | Passing | Rigid | 12/21/2000 | Aggregate |  |  | Clay | 252 | 0.5 | 11.83 | 3509 | 1607589
13-P-1991 | 13 | Passing | Rigid | 12/21/2000 | Aggregate |  |  | Clay | 257 | 0.3 | 11.83 | 3509 | 1607589
13-P-1991 | 13 | Passing | Rigid | 12/21/2000 | Aggregate |  |  | Clay | 258 | 1.3 | 11.83 | 3509 | 1607589
13-P-1991 | 13 | Passing | Rigid | 12/21/2000 | Aggregate |  |  | Clay | 261 | 2.7 | 3 | 3509 | 1607589
13-D-1991 | 13 | Driving | Rigid | 03/01/2001 | Aggregate |  | 1500 | Clay | 269 | 0.5 | -9.5 | 3579 | 5400351
13-D-1991 | 13 | Driving | Rigid | 03/01/2001 | Aggregate |  | 1500 | Clay | 273 | 1.1 | -9.5 | 3579 | 5400351
13-D-1991 | 13 | Driving | Rigid | 03/01/2001 | Aggregate |  | 1500 | Clay | 253 | -0.9 | -11 | 3579 | 5400351
13-D-1991 | 13 | Driving | Rigid | 03/01/2001 | Aggregate |  | 1500 | Clay | 263 | 0.6 | -11 | 3579 | 5400351
13-D-1991 | 13 | Driving | Rigid | 03/01/2001 | Aggregate |  | 1500 | Clay | 264 | 1.1 | -11 | 3579 | 5400351
13-D-1991 | 13 | Driving | Rigid | 03/01/2001 | Aggregate |  | 1500 | Clay | 261 | 0.1 | -11 | 3579 | 5400351
13-D-1991 | 13 | Driving | Rigid | 03/01/2001 | Aggregate |  | 1500 | Clay | 267 | 0.9 | -11 | 3579 | 5400351
13-D-1991 | 13 | Driving | Rigid | 03/01/2001 | Aggregate |  | 1500 | Clay | 251 | -0.1 | -9.5 | 3579 | 5400351
13-D-1991 | 13 | Driving | Rigid | 03/01/2001 | Aggregate |  | 1500 | Clay | 257 | 0.2 | -9.5 | 3579 | 5400351
13-D-1991 | 13 | Driving | Rigid | 03/01/2001 | Aggregate |  | 1500 | Clay | 261 | 0.7 | -9.5 | 3579 | 5400351
13-P-1991 | 13 | Passing | Rigid | 03/01/2001 | Aggregate |  | 1500 | Clay | 266 | 0.8 | 11 | 3579 | 1652181
13-P-1991 | 13 | Passing | Rigid | 03/01/2001 | Aggregate |  | 1500 | Clay | 251 | 0.7 | 11 | 3579 | 1652181
13-P-1991 | 13 | Passing | Rigid | 03/01/2001 | Aggregate |  | 1500 | Clay | 256 | 0.6 | 11 | 3579 | 1652181
13-P-1991 | 13 | Passing | Rigid | 03/01/2001 | Aggregate |  | 1500 | Clay | 266 | 0.5 | 9.5 | 3579 | 1652181
13-D-1991 | 13 | Driving | Rigid | 06/22/2001 | Aggregate |  | 845 | Clay | 265 | 0.5 | -11 | 3692 | 5699272
13-D-1991 | 13 | Driving | Rigid | 06/22/2001 | Aggregate |  | 845 | Clay | 267 | 1.2 | -11 | 3692 | 5699272
13-D-1991 | 13 | Driving | Rigid | 06/22/2001 | Aggregate |  | 845 | Clay | 270 | 1 | -9.5 | 3692 | 5699272
13-D-1991 | 13 | Driving | Rigid | 06/22/2001 | Aggregate |  | 845 | Clay | 273 | 1.1 | -9.5 | 3692 | 5699272
13-D-1991 | 13 | Driving | Rigid | 06/22/2001 | Aggregate |  | 845 | Clay | 266 | 0.6 | -9.5 | 3692 | 5699272
13-D-1991 | 13 | Driving | Rigid | 06/22/2001 | Aggregate |  | 845 | Clay | 270 | 0.9 | -11 | 3692 | 5699272
13-D-1991 | 13 | Driving | Rigid | 06/22/2001 | Aggregate |  | 845 | Clay | 255 | -0.6 | -9.5 | 3692 | 5699272
13-D-1991 | 13 | Driving | Rigid | 06/22/2001 | Aggregate |  | 845 | Clay | 250 | 0.7 | -11 | 3692 | 5699272
13-D-1991 | 13 | Driving | Rigid | 06/22/2001 | Aggregate |  | 845 | Clay | 251 | -0.3 | -11 | 3692 | 5699272
13-D-1991 | 13 | Driving | Rigid | 06/22/2001 | Aggregate |  | 845 | Clay | 253 | -0.9 | -11 | 3692 | 5699272
13-D-1991 | 13 | Driving | Rigid | 06/22/2001 | Aggregate |  | 845 | Clay | 259 | 0.4 | -11 | 3692 | 5699272
13-P-1991 | 13 | Passing | Rigid | 06/22/2001 | Aggregate |  | 845 | Clay | 271 | -0.8 | 11 | 3692 | 1731291
13-P-1991 | 13 | Passing | Rigid | 06/22/2001 | Aggregate |  | 845 | Clay | 273 | -0.2 | 11 | 3692 | 1731291
13-P-1991 | 13 | Passing | Rigid | 06/22/2001 | Aggregate |  | 845 | Clay | 263 | -0.1 | 11 | 3692 | 1731291
13-D-1991 | 13 | Driving | Rigid | 10/25/2001 | Aggregate |  | 1500 | Clay | 259 | 0.5 | -9.5 | 3817 | 6061138
13-D-1991 | 13 | Driving | Rigid | 10/25/2001 | Aggregate |  | 1500 | Clay | 270 | 1.1 | -9.5 | 3817 | 6061138
13-D-1991 | 13 | Driving | Rigid | 10/25/2001 | Aggregate |  | 1500 | Clay | 271 | 0.4 | -11 | 3817 | 6061138
13-D-1991 | 13 | Driving | Rigid | 10/25/2001 | Aggregate |  | 1500 | Clay | 250 | 0.5 | -9.5 | 3817 | 6061138
13-D-1991 | 13 | Driving | Rigid | 10/25/2001 | Aggregate |  | 1500 | Clay | 259 | 0 | -11 | 3817 | 6061138
13-D-1991 | 13 | Driving | Rigid | 10/25/2001 | Aggregate |  | 1500 | Clay | 260 | 0.7 | -11 | 3817 | 6061138
13-D-1991 | 13 | Driving | Rigid | 10/25/2001 | Aggregate |  | 1500 | Clay | 251 | 1 | -9.5 | 3817 | 6061138
13-D-1991 | 13 | Driving | Rigid | 10/25/2001 | Aggregate |  | 1500 | Clay | 256 | 0.8 | -9.5 | 3817 | 6061138
13-P-1991 | 13 | Passing | Rigid | 10/25/2001 | Aggregate |  | 1500 | Clay | 268 | 0.2 | 9.5 | 3817 | 1834288
13-P-1991 | 13 | Passing | Rigid | 10/25/2001 | Aggregate |  | 1500 | Clay | 272 | -0.3 | 9.5 | 3817 | 1834288
13-P-1991 | 13 | Passing | Rigid | 10/25/2001 | Aggregate |  | 1500 | Clay | 255 | 1 | 9.5 | 3817 | 1834288
13-P-1991 | 13 | Passing | Rigid | 10/25/2001 | Aggregate |  | 1500 | Clay | 254 | 0.8 | 11 | 3817 | 1834288
13-D-1991 | 13 | Driving | Rigid | 02/08/2002 | Aggregate |  | 1130 | Clay | 252 | 0.4 | -9.5 | 3923 | 6382197
13-D-1991 | 13 | Driving | Rigid | 02/08/2002 | Aggregate |  | 1130 | Clay | 258 | 1.2 | -11 | 3923 | 6382197
13-D-1991 | 13 | Driving | Rigid | 02/08/2002 | Aggregate |  | 1130 | Clay | 263 | 0.5 | -9.5 | 3923 | 6382197
13-D-1991 | 13 | Driving | Rigid | 02/08/2002 | Aggregate |  | 1130 | Clay | 267 | 0.8 | -9.5 | 3923 | 6382197
13-P-1991 | 13 | Passing | Rigid | 02/08/2002 | Aggregate |  | 1130 | Clay | 264 | 0.5 | 11 | 3923 | 1909902
13-P-1991 | 13 | Passing | Rigid | 02/08/2002 | Aggregate |  | 1130 | Clay | 267 | 0.4 | 11 | 3923 | 1909902
13-P-1991 | 13 | Passing | Rigid | 02/08/2002 | Aggregate |  | 1130 | Clay | 269 | 0.6 | 11 | 3923 | 1909902
13-P-1991 | 13 | Passing | Rigid | 02/08/2002 | Aggregate |  | 1130 | Clay | 253 | 0.6 | 9.5 | 3923 | 1909902
13-P-1991 | 13 | Passing | Rigid | 02/08/2002 | Aggregate |  | 1130 | Clay | 259 | 1.8 | 9.5 | 3923 | 1909902
13-P-1991 | 13 | Passing | Rigid | 02/08/2002 | Aggregate |  | 1130 | Clay | 252 | 0.7 | 11 | 3923 | 1909902
13-P-1991 | 13 | Passing | Rigid | 02/08/2002 | Aggregate |  | 1130 | Clay | 258 | 0 | 11 | 3923 | 1909902
13-P-1991 | 13 | Passing | Rigid | 02/08/2002 | Aggregate |  | 1130 | Clay | 260 | 1.6 | 9.5 | 3923 | 1909902
13-D-1991 | 13 | Driving | Rigid | 07/12/2002 | Aggregate |  | 1400 | Clay | 255 | 3.3 | -11 | 4077 | 6784497
13-D-1991 | 13 | Driving | Rigid | 07/12/2002 | Aggregate |  | 1400 | Clay | 265 | 0.5 | -11 | 4077 | 6784497
13-D-1991 | 13 | Driving | Rigid | 07/12/2002 | Aggregate |  | 1400 | Clay | 272 | 0.3 | -9.5 | 4077 | 6784497
13-D-1991 | 13 | Driving | Rigid | 06/16/1995 | Aggregate |  |  | Clay | 261 | -0.2 | -9.5 | 1494 | 1210202
13-D-1991 | 13 | Driving | Rigid | 06/16/1995 | Aggregate |  |  | Clay | 272 | 0.4 | -9.5 | 1494 | 1210202
13-D-1991 | 13 | Driving | Rigid | 06/16/1995 | Aggregate |  |  | Clay | 253 | -0.2 | -11 | 1494 | 1210202
13-D-1991 | 13 | Driving | Rigid | 06/16/1995 | Aggregate |  |  | Clay | 265 | 0.8 | -11 | 1494 | 1210202
13-D-1991 | 13 | Driving | Rigid | 06/16/1995 | Aggregate |  |  | Clay | 269 | -0.2 | -11 | 1494 | 1210202
13-D-1991 | 13 | Driving | Rigid | 06/16/1995 | Aggregate |  |  | Clay | 270 | 0.4 | -11 | 1494 | 1210202
13-D-1991 | 13 | Driving | Rigid | 06/16/1995 | Aggregate |  |  | Clay | 253 | 0.4 | -9.5 | 1494 | 1210202
13-D-1991 | 13 | Driving | Rigid | 06/16/1995 | Aggregate |  |  | Clay | 254 | -0.2 | -9.5 | 1494 | 1210202
13-D-1991 | 13 | Driving | Rigid | 06/16/1995 | Aggregate |  |  | Clay | 250 | 0.5 | -11 | 1494 | 1210202
13-D-1991 | 13 | Driving | Rigid | 10/17/1995 | Aggregate |  |  | Clay | 272 | 0 | -9.5 | 1617 | 1486658
13-D-1991 | 13 | Driving | Rigid | 10/17/1995 | Aggregate |  |  | Clay | 254 | -0.2 | -9.5 | 1617 | 1486658
13-D-1991 | 13 | Driving | Rigid | 10/17/1995 | Aggregate |  |  | Clay | 267 | 0.4 | -9.5 | 1617 | 1486658
13-D-1991 | 13 | Driving | Rigid | 10/17/1995 | Aggregate |  |  | Clay | 269 | -0.1 | -11 | 1617 | 1486658
13-D-1991 | 13 | Driving | Rigid | 08/14/1996 | Aggregate |  |  | Clay | 272 | 0.2 | -11 | 1919 | 2093345
13-D-1991 | 13 | Driving | Rigid | 08/14/1996 | Aggregate |  |  | Clay | 273 | 0.5 | -9.5 | 1919 | 2093345
13-D-1991 | 13 | Driving | Rigid | 08/14/1996 | Aggregate |  |  | Clay | 260 | 0.2 | -9.5 | 1919 | 2093345
13-D-1991 | 13 | Driving | Rigid | 08/14/1996 | Aggregate |  |  | Clay | 264 | -0.1 | -9.5 | 1919 | 2093345
13-D-1991 | 13 | Driving | Rigid | 08/14/1996 | Aggregate |  |  | Clay | 265 | 0 | -9.5 | 1919 | 2093345
13-D-1991 | 13 | Driving | Rigid | 08/14/1996 | Aggregate |  |  | Clay | 267 | 0.2 | -9.5 | 1919 | 2093345
13-D-1991 | 13 | Driving | Rigid | 08/14/1996 | Aggregate |  |  | Clay | 274 | 0.5 | -9.5 | 1919 | 2093345
13-D-1991 | 13 | Driving | Rigid | 07/08/1997 | Aggregate |  | 1215 | Clay | 267 | 0.9 | -9.5 | 2247 | 2555409
13-D-1991 | 13 | Driving | Rigid | 07/08/1997 | Aggregate |  | 1215 | Clay | 273 | 0.5 | -9.5 | 2247 | 2555409
13-D-1991 | 13 | Driving | Rigid | 04/13/1998 | Aggregate |  |  | Clay | 257 | 0.5 | -11 | 2526 | 2972765
13-D-1991 | 13 | Driving | Rigid | 04/13/1998 | Aggregate |  |  | Clay | 259 | -0.4 | -9.5 | 2526 | 2972765
13-D-1991 | 13 | Driving | Rigid | 04/13/1998 | Aggregate |  |  | Clay | 262 | 0.6 | -9.5 | 2526 | 2972765
13-D-1991 | 13 | Driving | Rigid | 04/13/1998 | Aggregate |  |  | Clay | 271 | 0.1 | -9.5 | 2526 | 2972765
13-D-1991 | 13 | Driving | Rigid | 04/13/1998 | Aggregate |  |  | Clay | 265 | 0.7 | -11 | 2526 | 2972765
13-D-1991 | 13 | Driving | Rigid | 04/13/1998 | Aggregate |  |  | Clay | 273 | 0.5 | -11 | 2526 | 2972765
13-D-1991 | 13 | Driving | Rigid | 09/15/1999 | Aggregate |  |  | Clay | 250 | 0.2 | -9.5 | 3046 | 4026578
13-D-1991 | 13 | Driving | Rigid | 09/15/1999 | Aggregate |  |  | Clay | 254 | 0.6 | -9.5 | 3046 | 4026578
13-D-1991 | 13 | Driving | Rigid | 09/15/1999 | Aggregate |  |  | Clay | 256 | 0.3 | -9.5 | 3046 | 4026578
13-D-1991 | 13 | Driving | Rigid | 09/15/1999 | Aggregate |  |  | Clay | 265 | 0 | -9.5 | 3046 | 4026578
13-D-1991 | 13 | Driving | Rigid | 09/15/1999 | Aggregate |  |  | Clay | 268 | 0.2 | -9.5 | 3046 | 4026578
13-D-1991 | 13 | Driving | Rigid | 03/28/2000 | Aggregate |  | 1400 | Clay | 272 | 0.4 | -9.5 | 3241 | 4540095
13-D-1991 | 13 | Driving | Rigid | 03/28/2000 | Aggregate |  | 1400 | Clay | 264 | 0.9 | -11 | 3241 | 4540095
13-D-1991 | 13 | Driving | Rigid | 03/28/2000 | Aggregate |  | 1400 | Clay | 267 | 0.5 | -11 | 3241 | 4540095
13-D-1991 | 13 | Driving | Rigid | 03/28/2000 | Aggregate |  | 1400 | Clay | 263 | 0.5 | -11 | 3241 | 4540095
13-D-1991 | 13 | Driving | Rigid | 03/28/2000 | Aggregate |  | 1400 | Clay | 272 | 0.4 | -11 | 3241 | 4540095
13-D-1991 | 13 | Driving | Rigid | 03/28/2000 | Aggregate |  | 1400 | Clay | 260 | 1.1 | -9.5 | 3241 | 4540095
13-D-1991 | 13 | Driving | Rigid | 03/28/2000 | Aggregate |  | 1400 | Clay | 261 | 0.3 | -9.5 | 3241 | 4540095
13-D-1991 | 13 | Driving | Rigid | 03/28/2000 | Aggregate |  | 1400 | Clay | 263 | 0.4 | -9.5 | 3241 | 4540095
13-D-1991 | 13 | Driving | Rigid | 03/28/2000 | Aggregate |  | 1400 | Clay | 267 | 0.5 | -9.5 | 3241 | 4540095
13-D-1991 | 13 | Driving | Rigid | 03/28/2000 | Aggregate |  | 1400 | Clay | 253 | -0.5 | -11 | 3241 | 4540095
13-P-1991 | 13 | Passing | Rigid | 03/28/2000 | Aggregate |  | 1130 | Clay | 268 | 0.8 | 9.5 | 3241 | 1414627
13-P-1991 | 13 | Passing | Rigid | 03/28/2000 | Aggregate |  | 1130 | Clay | 252 | 1 | 9.5 | 3241 | 1414627
13-P-1991 | 13 | Passing | Rigid | 03/28/2000 | Aggregate |  | 1130 | Clay | 255 | 0.4 | 9.5 | 3241 | 1414627
13-P-1991 | 13 | Passing | Rigid | 03/28/2000 | Aggregate |  | 1130 | Clay | 259 | 0.4 | 11 | 3241 | 1414627
13-D-1991 | 13 | Driving | Rigid | 09/12/2000 | Aggregate |  | 1340 | Clay | 269 | 1 | -9.5 | 3409 | 4990020
13-D-1991 | 13 | Driving | Rigid | 09/12/2000 | Aggregate |  | 1340 | Clay | 270 | 1.1 | -9.5 | 3409 | 4990020
13-D-1991 | 13 | Driving | Rigid | 09/12/2000 | Aggregate |  | 1340 | Clay | 261 | -0.4 | -11 | 3409 | 4990020
13-D-1991 | 13 | Driving | Rigid | 09/12/2000 | Aggregate |  | 1340 | Clay | 263 | 0.3 | -11 | 3409 | 4990020
13-D-1991 | 13 | Driving | Rigid | 09/12/2000 | Aggregate |  | 1340 | Clay | 265 | -0.5 | -11 | 3409 | 4990020
13-D-1991 | 13 | Driving | Rigid | 09/12/2000 | Aggregate |  | 1340 | Clay | 269 | 0.8 | -11 | 3409 | 4990020
13-D-1991 | 13 | Driving | Rigid | 09/12/2000 | Aggregate |  | 1340 | Clay | 271 | 0.5 | -11 | 3409 | 4990020
13-P-1991 | 13 | Passing | Rigid | 09/12/2000 | Aggregate |  | 1340 | Clay | 263 | -0.4 | 9.5 | 3409 | 1542188
13-P-1991 | 13 | Passing | Rigid | 09/12/2000 | Aggregate |  | 1340 | Clay | 264 | 0.7 | 9.5 | 3409 | 1542188
13-P-1991 | 13 | Passing | Rigid | 09/12/2000 | Aggregate |  | 1340 | Clay | 268 | 0.9 | 9.5 | 3409 | 1542188
13-P-1991 | 13 | Passing | Rigid | 09/12/2000 | Aggregate |  | 1340 | Clay | 273 | -0.5 | 11 | 3409 | 1542188
13-P-1991 | 13 | Passing | Rigid | 09/12/2000 | Aggregate |  | 1340 | Clay | 254 | 0.7 | 9.5 | 3409 | 1542188
13-P-1991 | 13 | Passing | Rigid | 09/12/2000 | Aggregate |  | 1340 | Clay | 251 | 0.8 | 11 | 3409 | 1542188
13-P-1991 | 13 | Passing | Rigid | 09/12/2000 | Aggregate |  | 1340 | Clay | 252 | 0.7 | 11 | 3409 | 1542188
13-P-1991 | 13 | Passing | Rigid | 09/12/2000 | Aggregate |  | 1340 | Clay | 260 | 0.4 | 11 | 3409 | 1542188
13-P-1991 | 13 | Passing | Rigid | 09/12/2000 | Aggregate |  | 1340 | Clay | 266 | 1 | 11 | 3409 | 1542188
13-P-1991 | 13 | Passing | Rigid | 09/12/2000 | Aggregate |  | 1340 | Clay | 256 | 0.9 | 9.5 | 3409 | 1542188
13-P-1991 | 13 | Passing | Rigid | 07/21/2005 | Aggregate |  | 1105 | Clay | 266 | 0.3 | 9.5 | 5182 | 2762547
13-P-1991 | 13 | Passing | Rigid | 07/21/2005 | Aggregate |  | 1105 | Clay | 256 | 0.7 | 9.5 | 5182 | 2762547
13-D-1991 | 13 | Driving | Rigid | 11/21/2005 | Aggregate |  | 1403 | Clay | 273 | 0.3 | -9.5 | 5305 | 9967068
13-D-1991 | 13 | Driving | Rigid | 11/21/2005 | Aggregate |  | 1403 | Clay | 254 | -0.5 | -9.5 | 5305 | 9967068
13-D-1991 | 13 | Driving | Rigid | 11/21/2005 | Aggregate |  | 1403 | Clay | 265 | -0.3 | -9.5 | 5305 | 9967068
13-D-1991 | 13 | Driving | Rigid | 11/21/2005 | Aggregate |  | 1403 | Clay | 266 | 0.1 | -11 | 5305 | 9967068
13-D-1991 | 13 | Driving | Rigid | 11/21/2005 | Aggregate |  | 1403 | Clay | 270 | 0.3 | -9.5 | 5305 | 9967068
13-P-1991 | 13 | Passing | Rigid | 11/21/2005 | Aggregate |  | 1411 | Clay | 272 | -0.9 | 9.5 | 5305 | 2878084
13-P-1991 | 13 | Passing | Rigid | 11/21/2005 | Aggregate |  | 1411 | Clay | 251 | 0 | 11 | 5305 | 2878084
13-D-1991 | 13 | Driving | Rigid | 02/15/2006 | Aggregate |  | 925 | Clay | 254 | -0.1 | -11 | 5391 | 10226228
13-D-1991 | 13 | Driving | Rigid | 02/15/2006 | Aggregate |  | 925 | Clay | 273 | 0.3 | -9.5 | 5391 | 10226228
13-P-1991 | 13 | Passing | Rigid | 02/15/2006 | Aggregate |  | 935 | Clay | 273 | 0.1 | 9.5 | 5391 | 2943976
13-P-1991 | 13 | Passing | Rigid | 02/15/2006 | Aggregate |  | 935 | Clay | 252 | 0 | 9.5 | 5391 | 2943976
13-P-1991 | 13 | Passing | Rigid | 02/15/2006 | Aggregate |  | 935 | Clay | 251 | -0.2 | 11 | 5391 | 2943976
13-D-1991 | 13 | Driving | Rigid | 04/18/2006 | Aggregate |  | 1552 | Clay | 273 | 0.2 | -11 | 5453 | 10395848
13-D-1991 | 13 | Driving | Rigid | 04/18/2006 | Aggregate |  | 1552 | Clay | 255 | 0.5 | -11 | 5453 | 10395848
13-D-1991 | 13 | Driving | Rigid | 04/18/2006 | Aggregate |  | 1552 | Clay | 259 | -0.5 | -11 | 5453 | 10395848
13-D-1991 | 13 | Driving | Rigid | 04/18/2006 | Aggregate |  | 1552 | Clay | 262 | 1.1 | -11 | 5453 | 10395848
13-D-1991 | 13 | Driving | Rigid | 04/18/2006 | Aggregate |  | 1552 | Clay | 265 | -0.1 | -9.5 | 5453 | 10395848
13-P-1991 | 13 | Passing | Rigid | 04/18/2006 | Aggregate |  | 1547 | Clay | 269 | 0 | 11 | 5453 | 2986603
13-P-1991 | 13 | Passing | Rigid | 04/18/2006 | Aggregate |  | 1547 | Clay | 273 | -0.3 | 11 | 5453 | 2986603
13-D-1991 | 13 | Driving | Rigid | 08/03/2006 | Aggregate |  | 1310 | Clay | 251 | 0.4 | -9.5 | 5560 | 10597016
13-P-1991 | 13 | Passing | Rigid | 08/03/2006 | Aggregate |  | 1315 | Clay | 273 | 0.1 | 11 | 5560 | 3046349
13-P-1991 | 13 | Passing | Rigid | 08/03/2006 | Aggregate |  | 1315 | Clay | 269 | 0.1 | 9.5 | 5560 | 3046349
13-P-1991 | 13 | Passing | Rigid | 08/03/2006 | Aggregate |  | 1315 | Clay | 258 | 0.2 | 11 | 5560 | 3046349
13-P-1991 | 13 | Passing | Rigid | 08/03/2006 | Aggregate |  | 1315 | Clay | 255 | -0.2 | 11 | 5560 | 3046349
13-P-1991 | 13 | Passing | Rigid | 08/03/2006 | Aggregate |  | 1315 | Clay | 252 | 0.2 | 11 | 5560 | 3046349
13-P-1991 | 13 | Passing | Rigid | 08/03/2006 | Aggregate |  | 1315 | Clay | 269 | -0.1 | 11 | 5560 | 3046349
13-P-1991 | 13 | Passing | Rigid | 08/03/2006 | Aggregate |  | 1315 | Clay | 266 | 0.4 | 9.5 | 5560 | 3046349
13-D-1991 | 13 | Driving | Rigid | 11/14/2006 | Aggregate |  | 1430 | Clay | 270 | 0.3 | -9.5 | 5663 | 10884202
13-D-1991 | 13 | Driving | Rigid | 11/14/2006 | Aggregate |  | 1430 | Clay | 269 | 0.2 | -9.5 | 5663 | 10884202
13-P-1991 | 13 | Passing | Rigid | 11/14/2006 | Aggregate |  | 1430 | Clay | 251 | 0 | 11 | 5663 | 3200864
13-P-1991 | 13 | Passing | Rigid | 11/14/2006 | Aggregate |  | 1430 | Clay | 272 | -0.7 | 9.5 | 5663 | 3200864
13-P-1991 | 13 | Passing | Rigid | 11/14/2006 | Aggregate |  | 1430 | Clay | 272 | -0.7 | 11 | 5663 | 3200864
13-P-1991 | 13 | Passing | Rigid | 11/14/2006 | Aggregate |  | 1430 | Clay | 269 | -0.2 | 11 | 5663 | 3200864
13-P-1991 | 13 | Passing | Rigid | 11/14/2006 | Aggregate |  | 1430 | Clay | 262 | -0.2 | 9.5 | 5663 | 3200864
13-P-1991 | 13 | Passing | Rigid | 11/14/2006 | Aggregate |  | 1430 | Clay | 259 | -0.3 | 11 | 5663 | 3200864
13-D-1991 | 13 | Driving | Rigid | 02/13/2007 | Aggregate |  | 1345 | Clay | 258 | 0.4 | -11 | 5754 | 11173277
13-D-1991 | 13 | Driving | Rigid | 02/13/2007 | Aggregate |  | 1345 | Clay | 269 | -0.2 | -11 | 5754 | 11173277
13-P-1991 | 13 | Passing | Rigid | 02/13/2007 | Aggregate |  | 1345 | Clay | 272 | -0.8 | 11 | 5754 | 3272459
13-D-1991 | 13 | Driving | Rigid | 06/13/2007 | Aggregate |  | 1408 | Clay | 269 | 0.1 | -11 | 5874 | 11531345
13-D-1991 | 13 | Driving | Rigid | 06/13/2007 | Aggregate |  | 1408 | Clay | 270 | 0.3 | -11 | 5874 | 11531345
13-D-1991 | 13 | Driving | Rigid | 06/13/2007 | Aggregate |  | 1408 | Clay | 272 | -0.3 | -11 | 5874 | 11531345
13-D-1991 | 13 | Driving | Rigid | 06/13/2007 | Aggregate |  | 1408 | Clay | 251 | 0.5 | -9.5 | 5874 | 11531345
13-D-1991 | 13 | Driving | Rigid | 06/13/2007 | Aggregate |  | 1408 | Clay | 258 | 0.7 | -11 | 5874 | 11531345
13-P-1991 | 13 | Passing | Rigid | 06/13/2007 | Aggregate |  | 1401 | Clay | 252 | 0.4 | 11 | 5874 | 3354073
13-P-1991 | 13 | Passing | Rigid | 06/13/2007 | Aggregate |  | 1401 | Clay | 254 | 0.2 | 9.5 | 5874 | 3354073
13-P-1991 | 13 | Passing | Rigid | 06/13/2007 | Aggregate |  | 1401 | Clay | 255 | 0.8 | 9.5 | 5874 | 3354073
13-D-1991 | 13 | Driving | Rigid | 10/17/2007 | Aggregate |  | 1559 | Clay | 251 | -0.2 | -11 | 6000 | 11912243
13-D-1991 | 13 | Driving | Rigid | 10/17/2007 | Aggregate |  | 1559 | Clay | 269 | 0.2 | -11 | 6000 | 11912243
13-P-1991 | 13 | Passing | Rigid | 10/17/2007 | Aggregate |  | 1559 | Clay | 270 | -0.2 | 9.5 | 6000 | 3454180
13-P-1991 | 13 | Passing | Rigid | 10/17/2007 | Aggregate |  | 1559 | Clay | 266 | -0.2 | 11 | 6000 | 3454180
13-P-1991 | 13 | Passing | Rigid | 10/17/2007 | Aggregate |  | 1559 | Clay | 259 | 0 | 9.5 | 6000 | 3454180
13-P-1991 | 13 | Passing | Rigid | 10/17/2007 | Aggregate |  | 1559 | Clay | 252 | -0.3 | 11 | 6000 | 3454180
13-D-1991 | 13 | Driving | Rigid | 09/27/1994 | Aggregate |  |  | Clay | 269 | -0.6 | -11 | 1232 | 620123
13-D-1991 | 13 | Driving | Rigid | 09/27/1994 | Aggregate |  |  | Clay | 257 | -0.9 | -9.5 | 1232 | 620123
13-D-1991 | 13 | Driving | Rigid | 09/27/1994 | Aggregate |  |  | Clay | 252 | -0.9 | -11 | 1232 | 620123
13-D-1991 | 13 | Driving | Rigid | 09/27/1994 | Aggregate |  |  | Clay | 264 | -0.4 | -9.5 | 1232 | 620123
13-D-1991 | 13 | Driving | Rigid | 03/30/1995 | Aggregate |  |  | Clay | 262 | 0 | -9.5 | 1416 | 1019759
13-D-1991 | 13 | Driving | Rigid | 03/30/1995 | Aggregate |  |  | Clay | 261 | -0.2 | -11 | 1416 | 1019759
13-D-1991 | 13 | Driving | Rigid | 03/30/1995 | Aggregate |  |  | Clay | 255 | -0.1 | -11 | 1416 | 1019759
13-D-1991 | 13 | Driving | Rigid | 03/30/1995 | Aggregate |  |  | Clay | 250 | 0.3 | -9.5 | 1416 | 1019759
13-D-1991 | 13 | Driving | Rigid | 03/30/1995 | Aggregate |  |  | Clay | 251 | -0.2 | -9.5 | 1416 | 1019759
13-D-1991 | 13 | Driving | Rigid | 03/30/1995 | Aggregate |  |  | Clay | 264 | -0.2 | -9.5 | 1416 | 1019759
13-D-1991 | 13 | Driving | Rigid | 07/12/2002 | Aggregate |  | 1400 | Clay | 263 | 0.3 | -11 | 4077 | 6784497
13-D-1991 | 13 | Driving | Rigid | 07/12/2002 | Aggregate |  | 1400 | Clay | 273 | 0.7 | -9.5 | 4077 | 6784497
13-D-1991 | 13 | Driving | Rigid | 07/12/2002 | Aggregate |  | 1400 | Clay | 272 | 0.1 | -11 | 4077 | 6784497
13-D-1991 | 13 | Driving | Rigid | 07/12/2002 | Aggregate |  | 1400 | Clay | 250 | 0.1 | -9.5 | 4077 | 6784497
13-D-1991 | 13 | Driving | Rigid | 07/12/2002 | Aggregate |  | 1400 | Clay | 265 | 0.5 | -9.5 | 4077 | 6784497
13-P-1991 | 13 | Passing | Rigid | 07/12/2002 | Aggregate |  | 1400 | Clay | 268 | 0.1 | 9.5 | 4077 | 2016754
13-P-1991 | 13 | Passing | Rigid | 07/12/2002 | Aggregate |  | 1400 | Clay | 271 | -0.5 | 9.5 | 4077 | 2016754
13-P-1991 | 13 | Passing | Rigid | 07/12/2002 | Aggregate |  | 1400 | Clay | 264 | 0.1 | 9.5 | 4077 | 2016754
13-P-1991 | 13 | Passing | Rigid | 07/12/2002 | Aggregate |  | 1400 | Clay | 265 | 0.7 | 11 | 4077 | 2016754
13-P-1991 | 13 | Passing | Rigid | 07/12/2002 | Aggregate |  | 1400 | Clay | 267 | 0.4 | 11 | 4077 | 2016754
13-P-1991 | 13 | Passing | Rigid | 07/12/2002 | Aggregate |  | 1400 | Clay | 268 | 0.8 | 11 | 4077 | 2016754
13-P-1991 | 13 | Passing | Rigid | 07/12/2002 | Aggregate |  | 1400 | Clay | 270 | 0.6 | 11 | 4077 | 2016754
13-P-1991 | 13 | Passing | Rigid | 07/12/2002 | Aggregate |  | 1400 | Clay | 256 | 0.5 | 9.5 | 4077 | 2016754
13-P-1991 | 13 | Passing | Rigid | 07/12/2002 | Aggregate |  | 1400 | Clay | 258 | -2.2 | 9.5 | 4077 | 2016754
13-D-1991 | 13 | Driving | Rigid | 09/18/2002 | Aggregate |  | 815 | Clay | 271 | 0 | -11 | 4145 | 6983157
13-D-1991 | 13 | Driving | Rigid | 09/18/2002 | Aggregate |  | 815 | Clay | 273 | 0.3 | -11 | 4145 | 6983157
13-D-1991 | 13 | Driving | Rigid | 09/18/2002 | Aggregate |  | 815 | Clay | 271 | -0.3 | -9.5 | 4145 | 6983157
13-D-1991 | 13 | Driving | Rigid | 09/18/2002 | Aggregate |  | 815 | Clay | 252 | 0.4 | -11 | 4145 | 6983157
13-D-1991 | 13 | Driving | Rigid | 09/18/2002 | Aggregate |  | 815 | Clay | 259 | -0.9 | -11 | 4145 | 6983157
13-P-1991 | 13 | Passing | Rigid | 09/18/2002 | Aggregate |  | 815 | Clay | 273 | 0.5 | 9.5 | 4145 | 2076086
13-P-1991 | 13 | Passing | Rigid | 09/18/2002 | Aggregate |  | 815 | Clay | 256 | -0.1 | 11 | 4145 | 2076086
13-P-1991 | 13 | Passing | Rigid | 09/18/2002 | Aggregate |  | 815 | Clay | 258 | -0.2 | 11 | 4145 | 2076086
13-P-1991 | 13 | Passing | Rigid | 09/18/2002 | Aggregate |  | 815 | Clay | 262 | 0.7 | 11 | 4145 | 2076086
13-P-1991 | 13 | Passing | Rigid | 09/18/2002 | Aggregate |  | 815 | Clay | 270 | 0.1 | 11 | 4145 | 2076086
13-P-1991 | 13 | Passing | Rigid | 09/18/2002 | Aggregate |  | 815 | Clay | 262 | 0.3 | 9.5 | 4145 | 2076086
13-P-1991 | 13 | Passing | Rigid | 09/18/2002 | Aggregate |  | 815 | Clay | 265 | 0.4 | 9.5 | 4145 | 2076086
13-P-1991 | 13 | Passing | Rigid | 09/18/2002 | Aggregate |  | 815 | Clay | 266 | 0.4 | 9.5 | 4145 | 2076086
13-D-1991 | 13 | Driving | Rigid | 05/16/2003 | Aggregate |  | 1220 | Clay | 265 | 0.4 | -11 | 4385 | 7658554
13-D-1991 | 13 | Driving | Rigid | 05/16/2003 | Aggregate |  | 1220 | Clay | 270 | 0.5 | -11 | 4385 | 7658554
13-D-1991 | 13 | Driving | Rigid | 05/16/2003 | Aggregate |  | 1220 | Clay | 273 | 0.3 | -11 | 4385 | 7658554
13-P-1991 | 13 | Passing | Rigid | 05/16/2003 | Aggregate |  | 1250 | Clay | 254 | -0.1 | 9.5 | 4385 | 2248171
13-D-1991 | 13 | Driving | Rigid | 09/10/2003 | Aggregate |  | 1050 | Clay | 262 | 0 | -9.5 | 4502 | 7942872
13-D-1991 | 13 | Driving | Rigid | 09/10/2003 | Aggregate |  | 1050 | Clay | 256 | 0.3 | -9.5 | 4502 | 7942872
13-D-1991 | 13 | Driving | Rigid | 09/10/2003 | Aggregate |  | 1050 | Clay | 252 | -0.3 | -9.5 | 4502 | 7942872
13-D-1991 | 13 | Driving | Rigid | 09/10/2003 | Aggregate |  | 1050 | Clay | 272 | 0.3 | -9.5 | 4502 | 7942872
13-D-1991 | 13 | Driving | Rigid | 09/10/2003 | Aggregate |  | 1050 | Clay | 256 | 0.7 | -11 | 4502 | 7942872
13-D-1991 | 13 | Driving | Rigid | 09/10/2003 | Aggregate |  | 1050 | Clay | 251 | 0.4 | -11 | 4502 | 7942872
13-D-1991 | 13 | Driving | Rigid | 09/10/2003 | Aggregate |  | 1050 | Clay | 272 | -0.3 | -11 | 4502 | 7942872
13-P-1991 | 13 | Passing | Rigid | 09/10/2003 | Aggregate |  | 1102 | Clay | 273 | 0.1 | 11 | 4502 | 2333129
13-P-1991 | 13 | Passing | Rigid | 09/10/2003 | Aggregate |  | 1102 | Clay | 258 | 0 | 11 | 4502 | 2333129
13-D-1991 | 13 | Driving | Rigid | 02/25/2004 | Aggregate |  | 1245 | Clay | 252 | 0.4 | -11 | 4670 | 8446565
13-D-1991 | 13 | Driving | Rigid | 02/25/2004 | Aggregate |  | 1245 | Clay | 254 | -0.4 | -9.5 | 4670 | 8446565
13-P-1991 | 13 | Passing | Rigid | 02/25/2004 | Aggregate |  | 1245 | Clay | 259 | -0.2 | 11 | 4670 | 2475874
13-D-1991 | 13 | Driving | Rigid | 06/15/2004 | Aggregate |  | 1400 | Clay | 254 | -0.3 | -9.5 | 4781 | 8804207
13-D-1991 | 13 | Driving | Rigid | 06/15/2004 | Aggregate |  | 1400 | Clay | 265 | 0 | -9.5 | 4781 | 8804207
13-D-1991 | 13 | Driving | Rigid | 06/15/2004 | Aggregate |  | 1400 | Clay | 266 | -0.1 | -9.5 | 4781 | 8804207
13-D-1991 | 13 | Driving | Rigid | 06/15/2004 | Aggregate |  | 1400 | Clay | 270 | 0.5 | -9.5 | 4781 | 8804207
13-D-1991 | 13 | Driving | Rigid | 06/15/2004 | Aggregate |  | 1400 | Clay | 251 | 0.2 | -11 | 4781 | 8804207
13-D-1991 | 13 | Driving | Rigid | 06/15/2004 | Aggregate |  | 1400 | Clay | 254 | 0 | -11 | 4781 | 8804207
13-D-1991 | 13 | Driving | Rigid | 06/15/2004 | Aggregate |  | 1400 | Clay | 269 | -0.2 | -11 | 4781 | 8804207
13-P-1991 | 13 | Passing | Rigid | 06/15/2004 | Aggregate |  | 1400 | Clay | 252 | 0.4 | 9.5 | 4781 | 2567510
13-D-1991 | 13 | Driving | Rigid | 02/02/2005 | Aggregate |  | 1445 | Clay | 273 | 0.5 | -9.5 | 5013 | 9006180
13-D-1991 | 13 | Driving | Rigid | 02/02/2005 | Aggregate |  | 1445 | Clay | 272 | 0.3 | -9.5 | 5013 | 9006180
13-D-1991 | 13 | Driving | Rigid | 02/02/2005 | Aggregate |  | 1445 | Clay | 265 | -0.3 | -9.5 | 5013 | 9006180
13-D-1991 | 13 | Driving | Rigid | 02/02/2005 | Aggregate |  | 1445 | Clay | 256 | 0.3 | -9.5 | 5013 | 9006180
13-P-1991 | 13 | Passing | Rigid | 02/02/2005 | Aggregate |  | 1445 | Clay | 266 | 0 | 11 | 5013 | 2618673
13-P-1991 | 13 | Passing | Rigid | 02/02/2005 | Aggregate |  | 1445 | Clay | 256 | 0.7 | 9.5 | 5013 | 2618673
13-P-1991 | 13 | Passing | Rigid | 02/02/2005 | Aggregate |  | 1445 | Clay | 273 | 0 | 11 | 5013 | 2618673
13-D-1991 | 13 | Driving | Rigid | 07/21/2005 | Aggregate |  | 1032 | Clay | 254 | -0.2 | -9.5 | 5182 | 9559796
13-D-1991 | 13 | Driving | Rigid | 07/21/2005 | Aggregate |  | 1032 | Clay | 272 | 0 | -11 | 5182 | 9559796
13-P-1991 | 13 | Passing | Rigid | 07/21/2005 | Aggregate |  | 1105 | Clay | 251 | 0.1 | 11 | 5182 | 2762547
13-P-1991 | 13 | Passing | Rigid | 07/21/2005 | Aggregate |  | 1105 | Clay | 273 | 0.4 | 9.5 | 5182 | 2762547
13-P-1991 | 13 | Passing | Rigid | 07/21/2005 | Aggregate |  | 1105 | Clay | 269 | -0.1 | 11 | 5182 | 2762547
13-P-1991 | 13 | Passing | Rigid | 07/21/2005 | Aggregate |  | 1105 | Clay | 269 | 0.1 | 9.5 | 5182 | 2762547
13-P-1991 | 13 | Passing | Rigid | 03/28/2000 | Aggregate |  | 1130 | Clay | 264 | 0.6 | 11 | 3241 | 1414627
13-D-1991 | 13 | Driving | Rigid | 09/12/2000 | Aggregate |  | 1340 | Clay | 250 | 0 | -11 | 3409 | 4990020
13-D-1991 | 13 | Driving | Rigid | 09/12/2000 | Aggregate |  | 1340 | Clay | 256 | -0.2 | -11 | 3409 | 4990020
13-D-1991 | 13 | Driving | Rigid | 09/12/2000 | Aggregate |  | 1340 | Clay | 255 | -1 | -9.5 | 3409 | 4990020
13-P-1991 | 13 | Passing | Rigid | 09/12/2000 | Aggregate |  | 1340 | Clay | 270 | 0.4 | 9.5 | 3409 | 1542188
13-P-1991 | 13 | Passing | Rigid | 09/12/2000 | Aggregate |  | 1340 | Clay | 274 | 0.8 | 9.5 | 3409 | 1542188
13-P-1991 | 13 | Passing | Rigid | 09/12/2000 | Aggregate |  | 1340 | Clay | 259 | 0.5 | 9.5 | 3409 | 1542188
13-P-1991 | 13 | Passing | Rigid | 09/12/2000 | Aggregate |  | 1340 | Clay | 269 | 0.5 | 11 | 3409 | 1542188
13-P-1991 | 13 | Passing | Rigid | 09/12/2000 | Aggregate |  | 1340 | Clay | 261 | 3 | 9.5 | 3409 | 1542188
13-D-1991 | 13 | Driving | Rigid | 12/21/2000 | Aggregate |  |  | Clay | 250 | 1.2 | -11.83 | 3509 | 5238157
13-D-1991 | 13 | Driving | Rigid | 12/21/2000 | Aggregate |  |  | Clay | 271 | 0.2 | -11.83 | 3509 | 5238157
13-D-1991 | 13 | Driving | Rigid | 12/21/2000 | Aggregate |  |  | Clay | 250 | 0.4 | -3 | 3509 | 5238157
13-D-1991 | 13 | Driving | Rigid | 12/21/2000 | Aggregate |  |  | Clay | 257 | 1.2 | -11.83 | 3509 | 5238157
13-P-1991 | 13 | Passing | Rigid | 12/21/2000 | Aggregate |  |  | Clay | 253 | 0 | 11.83 | 3509 | 1607589
13-P-1991 | 13 | Passing | Rigid | 12/21/2000 | Aggregate |  |  | Clay | 260 | 0.6 | 11.83 | 3509 | 1607589
13-P-1991 | 13 | Passing | Rigid | 12/21/2000 | Aggregate |  |  | Clay | 261 | 3.9 | 11.83 | 3509 | 1607589
13-P-1991 | 13 | Passing | Rigid | 12/21/2000 | Aggregate |  |  | Clay | 270 | 0.6 | 3 | 3509 | 1607589
13-P-1991 | 13 | Passing | Rigid | 12/21/2000 | Aggregate |  |  | Clay | 253 | 0.8 | 3 | 3509 | 1607589
13-P-1991 | 13 | Passing | Rigid | 12/21/2000 | Aggregate |  |  | Clay | 259 | 0.3 | 3 | 3509 | 1607589
13-P-1991 | 13 | Passing | Rigid | 12/21/2000 | Aggregate |  |  | Clay | 263 | 0.5 | 3 | 3509 | 1607589
13-P-1991 | 13 | Passing | Rigid | 12/21/2000 | Aggregate |  |  | Clay | 267 | 1.3 | 11.83 | 3509 | 1607589
13-D-1991 | 13 | Driving | Rigid | 03/01/2001 | Aggregate |  | 1500 | Clay | 266 | 0.6 | -11 | 3579 | 5400351
13-D-1991 | 13 | Driving | Rigid | 03/01/2001 | Aggregate |  | 1500 | Clay | 253 | -0.1 | -9.5 | 3579 | 5400351
13-D-1991 | 13 | Driving | Rigid | 03/01/2001 | Aggregate |  | 1500 | Clay | 256 | 0.9 | -9.5 | 3579 | 5400351
13-P-1991 | 13 | Passing | Rigid | 03/01/2001 | Aggregate |  | 1500 | Clay | 263 | -0.3 | 11 | 3579 | 1652181
13-P-1991 | 13 | Passing | Rigid | 03/01/2001 | Aggregate |  | 1500 | Clay | 265 | -0.5 | 11 | 3579 | 1652181
13-P-1991 | 13 | Passing | Rigid | 03/01/2001 | Aggregate |  | 1500 | Clay | 268 | 1.2 | 11 | 3579 | 1652181
13-P-1991 | 13 | Passing | Rigid | 03/01/2001 | Aggregate |  | 1500 | Clay | 269 | 0.3 | 11 | 3579 | 1652181
13-P-1991 | 13 | Passing | Rigid | 03/01/2001 | Aggregate |  | 1500 | Clay | 250 | 0.5 | 11 | 3579 | 1652181
13-P-1991 | 13 | Passing | Rigid | 03/01/2001 | Aggregate |  | 1500 | Clay | 268 | -0.5 | 9.5 | 3579 | 1652181
13-P-1991 | 13 | Passing | Rigid | 03/01/2001 | Aggregate |  | 1500 | Clay | 255 | 0.8 | 11 | 3579 | 1652181
13-P-1991 | 13 | Passing | Rigid | 03/01/2001 | Aggregate |  | 1500 | Clay | 257 | 0.8 | 11 | 3579 | 1652181
13-P-1991 | 13 | Passing | Rigid | 03/01/2001 | Aggregate |  | 1500 | Clay | 259 | 0.6 | 11 | 3579 | 1652181
13-P-1991 | 13 | Passing | Rigid | 03/01/2001 | Aggregate |  | 1500 | Clay | 260 | 0.8 | 11 | 3579 | 1652181
13-D-1991 | 13 | Driving | Rigid | 06/22/2001 | Aggregate |  | 845 | Clay | 263 | 0.6 | -11 | 3692 | 5699272
13-D-1991 | 13 | Driving | Rigid | 06/22/2001 | Aggregate |  | 845 | Clay | 268 | 0.5 | -11 | 3692 | 5699272
13-D-1991 | 13 | Driving | Rigid | 06/22/2001 | Aggregate |  | 845 | Clay | 255 | 1.6 | -11 | 3692 | 5699272
13-P-1991 | 13 | Passing | Rigid | 06/22/2001 | Aggregate |  | 845 | Clay | 253 | 0.4 | 9.5 | 3692 | 1731291
13-P-1991 | 13 | Passing | Rigid | 06/22/2001 | Aggregate |  | 845 | Clay | 258 | -0.8 | 9.5 | 3692 | 1731291
13-P-1991 | 13 | Passing | Rigid | 06/22/2001 | Aggregate |  | 845 | Clay | 262 | 0.3 | 11 | 3692 | 1731291
13-P-1991 | 13 | Passing | Rigid | 06/22/2001 | Aggregate |  | 845 | Clay | 264 | 0.9 | 11 | 3692 | 1731291
13-P-1991 | 13 | Passing | Rigid | 06/22/2001 | Aggregate |  | 845 | Clay | 263 | 0.7 | 9.5 | 3692 | 1731291
13-P-1991 | 13 | Passing | Rigid | 06/22/2001 | Aggregate |  | 845 | Clay | 250 | 0.5 | 11 | 3692 | 1731291
13-P-1991 | 13 | Passing | Rigid | 06/22/2001 | Aggregate |  | 845 | Clay | 251 | 0.8 | 11 | 3692 | 1731291
13-D-1991 | 13 | Driving | Rigid | 10/25/2001 | Aggregate |  | 1500 | Clay | 258 | 1 | -9.5 | 3817 | 6061138
13-D-1991 | 13 | Driving | Rigid | 10/25/2001 | Aggregate |  | 1500 | Clay | 260 | 0.6 | -9.5 | 3817 | 6061138
13-D-1991 | 13 | Driving | Rigid | 10/25/2001 | Aggregate |  | 1500 | Clay | 264 | 0.6 | -9.5 | 3817 | 6061138
13-D-1991 | 13 | Driving | Rigid | 10/25/2001 | Aggregate |  | 1500 | Clay | 266 | 0.4 | -9.5 | 3817 | 6061138
13-D-1991 | 13 | Driving | Rigid | 10/25/2001 | Aggregate |  | 1500 | Clay | 273 | 0.9 | -11 | 3817 | 6061138
13-D-1991 | 13 | Driving | Rigid | 10/25/2001 | Aggregate |  | 1500 | Clay | 252 | 0.3 | -9.5 | 3817 | 6061138
13-D-1991 | 13 | Driving | Rigid | 10/25/2001 | Aggregate |  | 1500 | Clay | 255 | 0.3 | -9.5 | 3817 | 6061138
13-P-1991 | 13 | Passing | Rigid | 10/25/2001 | Aggregate |  | 1500 | Clay | 271 | -0.2 | 9.5 | 3817 | 1834288
13-P-1991 | 13 | Passing | Rigid | 10/25/2001 | Aggregate |  | 1500 | Clay | 256 | 0.6 | 9.5 | 3817 | 1834288
13-P-1991 | 13 | Passing | Rigid | 10/25/2001 | Aggregate |  | 1500 | Clay | 273 | 0.8 | 11 | 3817 | 1834288
13-P-1991 | 13 | Passing | Rigid | 10/25/2001 | Aggregate |  | 1500 | Clay | 255 | 0.9 | 11 | 3817 | 1834288
13-P-1991 | 13 | Passing | Rigid | 10/25/2001 | Aggregate |  | 1500 | Clay | 258 | 0.2 | 11 | 3817 | 1834288
13-D-1991 | 13 | Driving | Rigid | 02/08/2002 | Aggregate |  | 1130 | Clay | 253 | 0.5 | -9.5 | 3923 | 6382197
13-D-1991 | 13 | Driving | Rigid | 02/08/2002 | Aggregate |  | 1130 | Clay | 257 | 0.4 | -9.5 | 3923 | 6382197
13-D-1991 | 13 | Driving | Rigid | 02/08/2002 | Aggregate |  | 1130 | Clay | 268 | -0.4 | -9.5 | 3923 | 6382197
13-D-1991 | 13 | Driving | Rigid | 02/08/2002 | Aggregate |  | 1130 | Clay | 272 | 0.7 | -9.5 | 3923 | 6382197
13-D-1991 | 13 | Driving | Rigid | 02/08/2002 | Aggregate |  | 1130 | Clay | 266 | 0.5 | -11 | 3923 | 6382197
13-P-1991 | 13 | Passing | Rigid | 02/08/2002 | Aggregate |  | 1130 | Clay | 268 | 0.3 | 9.5 | 3923 | 1909902
13-P-1991 | 13 | Passing | Rigid | 02/08/2002 | Aggregate |  | 1130 | Clay | 250 | 0.9 | 11 | 3923 | 1909902
13-P-1991 | 13 | Passing | Rigid | 02/08/2002 | Aggregate |  | 1130 | Clay | 272 | -0.2 | 11 | 3923 | 1909902
13-D-1991 | 13 | Driving | Rigid | 10/17/2007 | Aggregate |  | 1559 | Clay | 272 | 0 | -9.5 | 6000 | 11912243
13-D-1991 | 13 | Driving | Rigid | 10/17/2007 | Aggregate |  | 1559 | Clay | 270 | 0.1 | -11 | 6000 | 11912243
13-D-1991 | 13 | Driving | Rigid | 10/17/2007 | Aggregate |  | 1559 | Clay | 266 | 0.6 | -11 | 6000 | 11912243
13-D-1991 | 13 | Driving | Rigid | 10/17/2007 | Aggregate |  | 1559 | Clay | 258 | 0.2 | -11 | 6000 | 11912243
13-D-1991 | 13 | Driving | Rigid | 10/17/2007 | Aggregate |  | 1559 | Clay | 252 | 0.7 | -11 | 6000 | 11912243
13-P-1991 | 13 | Passing | Rigid | 10/17/2007 | Aggregate |  | 1559 | Clay | 269 | -0.1 | 11 | 6000 | 3454180
13-P-1991 | 13 | Passing | Rigid | 10/17/2007 | Aggregate |  | 1559 | Clay | 255 | -0.3 | 11 | 6000 | 3454180
13-P-1991 | 13 | Passing | Rigid | 10/17/2007 | Aggregate |  | 1559 | Clay | 273 | 0.1 | 11 | 6000 | 3454180
13-D-1991 | 13 | Driving | Rigid | 09/27/1994 | Aggregate |  |  | Clay | 260 | -0.9 | -11 | 1232 | 620123
13-D-1991 | 13 | Driving | Rigid | 09/27/1994 | Aggregate |  |  | Clay | 268 | 0 | -11 | 1232 | 620123
13-D-1991 | 13 | Driving | Rigid | 09/27/1994 | Aggregate |  |  | Clay | 259 | -0.5 | -9.5 | 1232 | 620123
13-D-1991 | 13 | Driving | Rigid | 03/30/1995 | Aggregate |  |  | Clay | 270 | 0.5 | -9.5 | 1416 | 1019759
13-D-1991 | 13 | Driving | Rigid | 03/30/1995 | Aggregate |  |  | Clay | 264 | 0.8 | -11 | 1416 | 1019759
13-D-1991 | 13 | Driving | Rigid | 03/30/1995 | Aggregate |  |  | Clay | 253 | -0.2 | -11 | 1416 | 1019759
13-D-1991 | 13 | Driving | Rigid | 03/30/1995 | Aggregate |  |  | Clay | 256 | -0.2 | -11 | 1416 | 1019759
13-D-1991 | 13 | Driving | Rigid | 03/30/1995 | Aggregate |  |  | Clay | 253 | -0.2 | -9.5 | 1416 | 1019759
13-D-1991 | 13 | Driving | Rigid | 03/30/1995 | Aggregate |  |  | Clay | 263 | 0 | -9.5 | 1416 | 1019759
13-D-1991 | 13 | Driving | Rigid | 06/16/1995 | Aggregate |  |  | Clay | 266 | -0.1 | -9.5 | 1494 | 1210202
13-D-1991 | 13 | Driving | Rigid | 06/16/1995 | Aggregate |  |  | Clay | 257 | 0 | -11 | 1494 | 1210202
13-D-1991 | 13 | Driving | Rigid | 06/16/1995 | Aggregate |  |  | Clay | 261 | -0.2 | -11 | 1494 | 1210202
13-D-1991 | 13 | Driving | Rigid | 06/16/1995 | Aggregate |  |  | Clay | 263 | 0.3 | -11 | 1494 | 1210202
13-D-1991 | 13 | Driving | Rigid | 06/16/1995 | Aggregate |  |  | Clay | 268 | 0.2 | -11 | 1494 | 1210202
13-D-1991 | 13 | Driving | Rigid | 06/16/1995 | Aggregate |  |  | Clay | 258 | 0.3 | -9.5 | 1494 | 1210202
13-D-1991 | 13 | Driving | Rigid | 10/17/1995 | Aggregate |  |  | Clay | 252 | 0.4 | -11 | 1617 | 1486658
13-D-1991 | 13 | Driving | Rigid | 10/17/1995 | Aggregate |  |  | Clay | 257 | 0.3 | -11 | 1617 | 1486658
13-D-1991 | 13 | Driving | Rigid | 10/17/1995 | Aggregate |  |  | Clay | 253 | -0.2 | -9.5 | 1617 | 1486658
13-D-1991 | 13 | Driving | Rigid | 10/17/1995 | Aggregate |  |  | Clay | 260 | -0.2 | -11 | 1617 | 1486658
13-D-1991 | 13 | Driving | Rigid | 10/17/1995 | Aggregate |  |  | Clay | 270 | -0.2 | -11 | 1617 | 1486658
13-D-1991 | 13 | Driving | Rigid | 10/17/1995 | Aggregate |  |  | Clay | 272 | 0.3 | -11 | 1617 | 1486658
13-D-1991 | 13 | Driving | Rigid | 08/14/1996 | Aggregate |  |  | Clay | 253 | -0.1 | -11 | 1919 | 2093345
13-D-1991 | 13 | Driving | Rigid | 08/14/1996 | Aggregate |  |  | Clay | 256 | 0.1 | -11 | 1919 | 2093345
13-D-1991 | 13 | Driving | Rigid | 08/14/1996 | Aggregate |  |  | Clay | 274 | 0 | -11 | 1919 | 2093345
13-D-1991 | 13 | Driving | Rigid | 08/14/1996 | Aggregate |  |  | Clay | 251 | 0.2 | -9.5 | 1919 | 2093345
13-D-1991 | 13 | Driving | Rigid | 08/14/1996 | Aggregate |  |  | Clay | 263 | -0.2 | -11 | 1919 | 2093345
13-D-1991 | 13 | Driving | Rigid | 08/14/1996 | Aggregate |  |  | Clay | 264 | 0.1 | -11 | 1919 | 2093345
13-D-1991 | 13 | Driving | Rigid | 08/14/1996 | Aggregate |  |  | Clay | 255 | -0.5 | -9.5 | 1919 | 2093345
13-D-1991 | 13 | Driving | Rigid | 08/14/1996 | Aggregate |  |  | Clay | 256 | 0.5 | -9.5 | 1919 | 2093345
13-D-1991 | 13 | Driving | Rigid | 08/14/1996 | Aggregate |  |  | Clay | 268 | -0.4 | -9.5 | 1919 | 2093345
13-D-1991 | 13 | Driving | Rigid | 07/08/1997 | Aggregate |  | 1215 | Clay | 259 | -0.2 | -9.5 | 2247 | 2555409
13-D-1991 | 13 | Driving | Rigid | 07/08/1997 | Aggregate |  | 1215 | Clay | 271 | 0.5 | -11 | 2247 | 2555409
13-D-1991 | 13 | Driving | Rigid | 07/08/1997 | Aggregate |  | 1215 | Clay | 270 | 0.5 | -9.5 | 2247 | 2555409
13-D-1991 | 13 | Driving | Rigid | 07/08/1997 | Aggregate |  | 1215 | Clay | 253 | -0.8 | -11 | 2247 | 2555409
13-D-1991 | 13 | Driving | Rigid | 07/08/1997 | Aggregate |  | 1215 | Clay | 256 | 0.5 | -11 | 2247 | 2555409
13-D-1991 | 13 | Driving | Rigid | 04/13/1998 | Aggregate |  |  | Clay | 261 | 0.3 | -9.5 | 2526 | 2972765
13-D-1991 | 13 | Driving | Rigid | 04/13/1998 | Aggregate |  |  | Clay | 274 | 0.1 | -11 | 2526 | 2972765
13-D-1991 | 13 | Driving | Rigid | 09/15/1999 | Aggregate |  |  | Clay | 270 | 1.1 | -11 | 3046 | 4026578
13-D-1991 | 13 | Driving | Rigid | 09/15/1999 | Aggregate |  |  | Clay | 253 | 0.5 | -9.5 | 3046 | 4026578
13-D-1991 | 13 | Driving | Rigid | 09/15/1999 | Aggregate |  |  | Clay | 258 | -0.1 | -9.5 | 3046 | 4026578
13-D-1991 | 13 | Driving | Rigid | 09/15/1999 | Aggregate |  |  | Clay | 262 | 0.8 | -9.5 | 3046 | 4026578
13-D-1991 | 13 | Driving | Rigid | 09/15/1999 | Aggregate |  |  | Clay | 251 | 0.5 | -11 | 3046 | 4026578
13-D-1991 | 13 | Driving | Rigid | 03/28/2000 | Aggregate |  | 1400 | Clay | 271 | -0.4 | -9.5 | 3241 | 4540095
13-D-1991 | 13 | Driving | Rigid | 03/28/2000 | Aggregate |  | 1400 | Clay | 265 | 0.4 | -11 | 3241 | 4540095
13-D-1991 | 13 | Driving | Rigid | 03/28/2000 | Aggregate |  | 1400 | Clay | 266 | 0.9 | -11 | 3241 | 4540095
13-D-1991 | 13 | Driving | Rigid | 03/28/2000 | Aggregate |  | 1400 | Clay | 250 | 0.5 | -9.5 | 3241 | 4540095
13-D-1991 | 13 | Driving | Rigid | 03/28/2000 | Aggregate |  | 1400 | Clay | 250 | 0.1 | -11 | 3241 | 4540095
13-D-1991 | 13 | Driving | Rigid | 03/28/2000 | Aggregate |  | 1400 | Clay | 262 | 0.2 | -9.5 | 3241 | 4540095
13-D-1991 | 13 | Driving | Rigid | 03/28/2000 | Aggregate |  | 1400 | Clay | 252 | 0 | -11 | 3241 | 4540095
13-D-1991 | 13 | Driving | Rigid | 03/28/2000 | Aggregate |  | 1400 | Clay | 255 | 0.4 | -11 | 3241 | 4540095
13-P-1991 | 13 | Passing | Rigid | 03/28/2000 | Aggregate |  | 1130 | Clay | 269 | 0.8 | 9.5 | 3241 | 1414627
13-P-1991 | 13 | Passing | Rigid | 03/28/2000 | Aggregate |  | 1130 | Clay | 273 | 0.8 | 9.5 | 3241 | 1414627
13-P-1991 | 13 | Passing | Rigid | 03/28/2000 | Aggregate |  | 1130 | Clay | 274 | 0.8 | 9.5 | 3241 | 1414627
13-P-1991 | 13 | Passing | Rigid | 03/28/2000 | Aggregate |  | 1130 | Clay | 257 | 1 | 9.5 | 3241 | 1414627
13-P-1991 | 13 | Passing | Rigid | 03/28/2000 | Aggregate |  | 1130 | Clay | 251 | 0.8 | 9.5 | 3241 | 1414627
13-P-1991 | 13 | Passing | Rigid | 03/28/2000 | Aggregate |  | 1130 | Clay | 260 | 1.4 | 11 | 3241 | 1414627
13-P-1991 | 13 | Passing | Rigid | 06/15/2004 | Aggregate |  | 1400 | Clay | 265 | 0.6 | 11 | 4781 | 2567510
13-D-1991 | 13 | Driving | Rigid | 02/02/2005 | Aggregate |  | 1445 | Clay | 266 | 0.1 | -11 | 5013 | 9006180
13-D-1991 | 13 | Driving | Rigid | 02/02/2005 | Aggregate |  | 1445 | Clay | 265 | 0 | -11 | 5013 | 9006180
13-D-1991 | 13 | Driving | Rigid | 02/02/2005 | Aggregate |  | 1445 | Clay | 256 | 0.9 | -11 | 5013 | 9006180
13-D-1991 | 13 | Driving | Rigid | 07/21/2005 | Aggregate |  | 1032 | Clay | 272 | 0.3 | -9.5 | 5182 | 9559796
13-D-1991 | 13 | Driving | Rigid | 07/21/2005 | Aggregate |  | 1032 | Clay | 262 | 0.2 | -9.5 | 5182 | 9559796
13-D-1991 | 13 | Driving | Rigid | 07/21/2005 | Aggregate |  | 1032 | Clay | 259 | 0.2 | -9.5 | 5182 | 9559796
13-D-1991 | 13 | Driving | Rigid | 07/21/2005 | Aggregate |  | 1032 | Clay | 266 | 0.3 | -11 | 5182 | 9559796
13-P-1991 | 13 | Passing | Rigid | 07/21/2005 | Aggregate |  | 1105 | Clay | 252 | 0.4 | 11 | 5182 | 2762547
13-P-1991 | 13 | Passing | Rigid | 07/21/2005 | Aggregate |  | 1105 | Clay | 272 | -0.6 | 9.5 | 5182 | 2762547
13-P-1991 | 13 | Passing | Rigid | 07/21/2005 | Aggregate |  | 1105 | Clay | 270 | -0.2 | 9.5 | 5182 | 2762547
13-P-1991 | 13 | Passing | Rigid | 07/21/2005 | Aggregate |  | 1105 | Clay | 251 | -0.3 | 9.5 | 5182 | 2762547
13-P-1991 | 13 | Passing | Rigid | 07/21/2005 | Aggregate |  | 1105 | Clay | 270 | 0.3 | 11 | 5182 | 2762547
13-P-1991 | 13 | Passing | Rigid | 07/21/2005 | Aggregate |  | 1105 | Clay | 265 | 0.4 | 11 | 5182 | 2762547
13-P-1991 | 13 | Passing | Rigid | 07/21/2005 | Aggregate |  | 1105 | Clay | 259 | -0.2 | 11 | 5182 | 2762547
13-D-1991 | 13 | Driving | Rigid | 11/21/2005 | Aggregate |  | 1403 | Clay | 272 | 0.1 | -9.5 | 5305 | 9967068
13-D-1991 | 13 | Driving | Rigid | 11/21/2005 | Aggregate |  | 1403 | Clay | 252 | -0.2 | -9.5 | 5305 | 9967068
13-D-1991 | 13 | Driving | Rigid | 11/21/2005 | Aggregate |  | 1403 | Clay | 258 | 0 | -9.5 | 5305 | 9967068
13-D-1991 | 13 | Driving | Rigid | 11/21/2005 | Aggregate |  | 1403 | Clay | 259 | -0.7 | -11 | 5305 | 9967068
13-D-1991 | 13 | Driving | Rigid | 11/21/2005 | Aggregate |  | 1403 | Clay | 262 | -0.1 | -9.5 | 5305 | 9967068
13-P-1991 | 13 | Passing | Rigid | 11/21/2005 | Aggregate |  | 1411 | Clay | 258 | -0.4 | 9.5 | 5305 | 2878084
13-P-1991 | 13 | Passing | Rigid | 11/21/2005 | Aggregate |  | 1411 | Clay | 266 | 0 | 9.5 | 5305 | 2878084
13-D-1991 | 13 | Driving | Rigid | 02/15/2006 | Aggregate |  | 925 | Clay | 272 | -0.6 | -11 | 5391 | 10226228
13-D-1991 | 13 | Driving | Rigid | 02/15/2006 | Aggregate |  | 925 | Clay | 259 | -0.9 | -11 | 5391 | 10226228
13-D-1991 | 13 | Driving | Rigid | 02/15/2006 | Aggregate |  | 925 | Clay | 266 | -0.5 | -9.5 | 5391 | 10226228
13-D-1991 | 13 | Driving | Rigid | 02/15/2006 | Aggregate |  | 925 | Clay | 265 | -0.3 | -9.5 | 5391 | 10226228
13-D-1991 | 13 | Driving | Rigid | 02/15/2006 | Aggregate |  | 925 | Clay | 262 | 0.6 | -11 | 5391 | 10226228
13-D-1991 | 13 | Driving | Rigid | 02/15/2006 | Aggregate |  | 925 | Clay | 259 | -0.1 | -9.5 | 5391 | 10226228
13-P-1991 | 13 | Passing | Rigid | 02/15/2006 | Aggregate |  | 935 | Clay | 259 | -0.4 | 11 | 5391 | 2943976
13-P-1991 | 13 | Passing | Rigid | 02/15/2006 | Aggregate |  | 935 | Clay | 270 | -0.5 | 9.5 | 5391 | 2943976
13-P-1991 | 13 | Passing | Rigid | 02/15/2006 | Aggregate |  | 935 | Clay | 251 | -0.3 | 9.5 | 5391 | 2943976
13-P-1991 | 13 | Passing | Rigid | 04/18/2006 | Aggregate |  | 1547 | Clay | 252 | 0.4 | 9.5 | 5453 | 2986603
13-P-1991 | 13 | Passing | Rigid | 04/18/2006 | Aggregate |  | 1547 | Clay | 266 | 0.3 | 11 | 5453 | 2986603
13-P-1991 | 13 | Passing | Rigid | 04/18/2006 | Aggregate |  | 1547 | Clay | 266 | 0.6 | 9.5 | 5453 | 2986603
13-D-1991 | 13 | Driving | Rigid | 08/03/2006 | Aggregate |  | 1310 | Clay | 266 | -0.3 | -9.5 | 5560 | 10597016
13-D-1991 | 13 | Driving | Rigid | 08/03/2006 | Aggregate |  | 1310 | Clay | 265 | -0.3 | -9.5 | 5560 | 10597016
13-D-1991 | 13 | Driving | Rigid | 08/03/2006 | Aggregate |  | 1310 | Clay | 258 | 0.2 | -9.5 | 5560 | 10597016
13-D-1991 | 13 | Driving | Rigid | 08/03/2006 | Aggregate |  | 1310 | Clay | 252 | 0.5 | -11 | 5560 | 10597016
13-D-1991 | 13 | Driving | Rigid | 08/03/2006 | Aggregate |  | 1310 | Clay | 273 | 0.5 | -9.5 | 5560 | 10597016
13-D-1991 | 13 | Driving | Rigid | 08/03/2006 | Aggregate |  | 1310 | Clay | 252 | 0.1 | -9.5 | 5560 | 10597016
13-P-1991 | 13 | Passing | Rigid | 08/03/2006 | Aggregate |  | 1315 | Clay | 266 | 0.2 | 11 | 5560 | 3046349
13-D-1991 | 13 | Driving | Rigid | 11/14/2006 | Aggregate |  | 1430 | Clay | 254 | -0.6 | -9.5 | 5663 | 10884202
13-D-1991 | 13 | Driving | Rigid | 11/14/2006 | Aggregate |  | 1430 | Clay | 258 | 0.2 | -9.5 | 5663 | 10884202
13-D-1991 | 13 | Driving | Rigid | 11/14/2006 | Aggregate |  | 1430 | Clay | 269 | -0.2 | -11 | 5663 | 10884202
13-P-1991 | 13 | Passing | Rigid | 11/14/2006 | Aggregate |  | 1430 | Clay | 254 | 0.2 | 9.5 | 5663 | 3200864
13-P-1991 | 13 | Passing | Rigid | 11/14/2006 | Aggregate |  | 1430 | Clay | 265 | 0.3 | 9.5 | 5663 | 3200864
13-D-1991 | 13 | Driving | Rigid | 02/13/2007 | Aggregate |  | 1345 | Clay | 251 | 0.2 | -9.5 | 5754 | 11173277
13-D-1991 | 13 | Driving | Rigid | 02/13/2007 | Aggregate |  | 1345 | Clay | 272 | -0.7 | -11 | 5754 | 11173277
13-D-1991 | 13 | Driving | Rigid | 02/13/2007 | Aggregate |  | 1345 | Clay | 272 | -0.1 | -9.5 | 5754 | 11173277
13-D-1991 | 13 | Driving | Rigid | 02/13/2007 | Aggregate |  | 1345 | Clay | 265 | -0.4 | -9.5 | 5754 | 11173277
13-D-1991 | 13 | Driving | Rigid | 02/13/2007 | Aggregate |  | 1345 | Clay | 258 | 0.1 | -9.5 | 5754 | 11173277
13-P-1991 | 13 | Passing | Rigid | 02/13/2007 | Aggregate |  | 1345 | Clay | 252 | -0.1 | 9.5 | 5754 | 3272459
13-P-1991 | 13 | Passing | Rigid | 02/13/2007 | Aggregate |  | 1345 | Clay | 255 | 0.7 | 9.5 | 5754 | 3272459
13-P-1991 | 13 | Passing | Rigid | 02/13/2007 | Aggregate |  | 1345 | Clay | 273 | -0.3 | 11 | 5754 | 3272459
13-P-1991 | 13 | Passing | Rigid | 02/13/2007 | Aggregate |  | 1345 | Clay | 259 | -0.3 | 11 | 5754 | 3272459
13-P-1991 | 13 | Passing | Rigid | 02/13/2007 | Aggregate |  | 1345 | Clay | 255 | 0.3 | 11 | 5754 | 3272459
13-P-1991 | 13 | Passing | Rigid | 02/13/2007 | Aggregate |  | 1345 | Clay | 258 | 0.1 | 11 | 5754 | 3272459
13-P-1991 | 13 | Passing | Rigid | 06/13/2007 | Aggregate |  | 1401 | Clay | 265 | 0.7 | 9.5 | 5874 | 3354073
13-P-1991 | 13 | Passing | Rigid | 06/13/2007 | Aggregate |  | 1401 | Clay | 251 | 0.6 | 11 | 5874 | 3354073
13-P-1991 | 13 | Passing | Rigid | 06/13/2007 | Aggregate |  | 1401 | Clay | 254 | 0.4 | 11 | 5874 | 3354073
13-P-1991 | 13 | Passing | Rigid | 06/13/2007 | Aggregate |  | 1401 | Clay | 258 | -0.2 | 9.5 | 5874 | 3354073
13-P-1991 | 13 | Passing | Rigid | 06/13/2007 | Aggregate |  | 1401 | Clay | 262 | 0.2 | 11 | 5874 | 3354073
13-P-1991 | 13 | Passing | Rigid | 06/13/2007 | Aggregate |  | 1401 | Clay | 262 | 0.1 | 9.5 | 5874 | 3354073
13-D-1991 | 13 | Driving | Rigid | 10/17/2007 | Aggregate |  | 1559 | Clay | 273 | 0.5 | -9.5 | 6000 | 11912243
13-P-1991 | 13 | Passing | Rigid | 10/25/2001 | Aggregate |  | 1500 | Clay | 269 | 0.6 | 9.5 | 3817 | 1834288
13-P-1991 | 13 | Passing | Rigid | 10/25/2001 | Aggregate |  | 1500 | Clay | 270 | 0.5 | 9.5 | 3817 | 1834288
13-P-1991 | 13 | Passing | Rigid | 10/25/2001 | Aggregate |  | 1500 | Clay | 273 | 1.2 | 9.5 | 3817 | 1834288
13-P-1991 | 13 | Passing | Rigid | 10/25/2001 | Aggregate |  | 1500 | Clay | 274 | 0.7 | 9.5 | 3817 | 1834288
13-P-1991 | 13 | Passing | Rigid | 10/25/2001 | Aggregate |  | 1500 | Clay | 252 | 0.8 | 9.5 | 3817 | 1834288
13-P-1991 | 13 | Passing | Rigid | 10/25/2001 | Aggregate |  | 1500 | Clay | 261 | 4.9 | 11 | 3817 | 1834288
13-P-1991 | 13 | Passing | Rigid | 10/25/2001 | Aggregate |  | 1500 | Clay | 263 | -0.4 | 11 | 3817 | 1834288
13-P-1991 | 13 | Passing | Rigid | 10/25/2001 | Aggregate |  | 1500 | Clay | 258 | 0.9 | 9.5 | 3817 | 1834288
13-P-1991 | 13 | Passing | Rigid | 10/25/2001 | Aggregate |  | 1500 | Clay | 259 | 0.7 | 9.5 | 3817 | 1834288
13-D-1991 | 13 | Driving | Rigid | 02/08/2002 | Aggregate |  | 1130 | Clay | 251 | 1.2 | -9.5 | 3923 | 6382197
13-D-1991 | 13 | Driving | Rigid | 02/08/2002 | Aggregate |  | 1130 | Clay | 254 | 0.5 | -9.5 | 3923 | 6382197
13-D-1991 | 13 | Driving | Rigid | 02/08/2002 | Aggregate |  | 1130 | Clay | 256 | 0.9 | -9.5 | 3923 | 6382197
13-D-1991 | 13 | Driving | Rigid | 02/08/2002 | Aggregate |  | 1130 | Clay | 258 | 1 | -9.5 | 3923 | 6382197
13-D-1991 | 13 | Driving | Rigid | 02/08/2002 | Aggregate |  | 1130 | Clay | 266 | 0.5 | -9.5 | 3923 | 6382197
13-D-1991 | 13 | Driving | Rigid | 02/08/2002 | Aggregate |  | 1130 | Clay | 268 | 0.6 | -11 | 3923 | 6382197
13-D-1991 | 13 | Driving | Rigid | 02/08/2002 | Aggregate |  | 1130 | Clay | 272 | 0.3 | -11 | 3923 | 6382197
13-P-1991 | 13 | Passing | Rigid | 02/08/2002 | Aggregate |  | 1130 | Clay | 273 | 0.7 | 9.5 | 3923 | 1909902
13-P-1991 | 13 | Passing | Rigid | 02/08/2002 | Aggregate |  | 1130 | Clay | 273 | 0.7 | 11 | 3923 | 1909902
13-P-1991 | 13 | Passing | Rigid | 02/08/2002 | Aggregate |  | 1130 | Clay | 270 | 0.5 | 11 | 3923 | 1909902
13-P-1991 | 13 | Passing | Rigid | 02/08/2002 | Aggregate |  | 1130 | Clay | 274 | 0 | 11 | 3923 | 1909902
13-P-1991 | 13 | Passing | Rigid | 02/08/2002 | Aggregate |  | 1130 | Clay | 254 | 1 | 9.5 | 3923 | 1909902
13-P-1991 | 13 | Passing | Rigid | 02/08/2002 | Aggregate |  | 1130 | Clay | 258 | -0.5 | 9.5 | 3923 | 1909902
13-P-1991 | 13 | Passing | Rigid | 02/08/2002 | Aggregate |  | 1130 | Clay | 265 | 1 | 9.5 | 3923 | 1909902
13-D-1991 | 13 | Driving | Rigid | 07/12/2002 | Aggregate |  | 1400 | Clay | 260 | 0.8 | -11 | 4077 | 6784497
13-D-1991 | 13 | Driving | Rigid | 07/12/2002 | Aggregate |  | 1400 | Clay | 271 | 0.4 | -11 | 4077 | 6784497
13-D-1991 | 13 | Driving | Rigid | 07/12/2002 | Aggregate |  | 1400 | Clay | 259 | 0.1 | -9.5 | 4077 | 6784497
13-D-1991 | 13 | Driving | Rigid | 07/12/2002 | Aggregate |  | 1400 | Clay | 268 | 0.1 | -11 | 4077 | 6784497
13-P-1991 | 13 | Passing | Rigid | 07/12/2002 | Aggregate |  | 1400 | Clay | 252 | 0.2 | 11 | 4077 | 2016754
13-P-1991 | 13 | Passing | Rigid | 07/12/2002 | Aggregate |  | 1400 | Clay | 254 | 0.4 | 11 | 4077 | 2016754
13-P-1991 | 13 | Passing | Rigid | 07/12/2002 | Aggregate |  | 1400 | Clay | 257 | 0.7 | 11 | 4077 | 2016754
13-P-1991 | 13 | Passing | Rigid | 07/12/2002 | Aggregate |  | 1400 | Clay | 272 | -0.5 | 11 | 4077 | 2016754
13-P-1991 | 13 | Passing | Rigid | 07/12/2002 | Aggregate |  | 1400 | Clay | 253 | 0.4 | 9.5 | 4077 | 2016754
13-D-1991 | 13 | Driving | Rigid | 09/18/2002 | Aggregate |  | 815 | Clay | 263 | -0.1 | -9.5 | 4145 | 6983157
13-D-1991 | 13 | Driving | Rigid | 09/18/2002 | Aggregate |  | 815 | Clay | 265 | 0 | -9.5 | 4145 | 6983157
13-D-1991 | 13 | Driving | Rigid | 09/18/2002 | Aggregate |  | 815 | Clay | 269 | 0.5 | -9.5 | 4145 | 6983157
13-D-1991 | 13 | Driving | Rigid | 09/18/2002 | Aggregate |  | 815 | Clay | 251 | 0.5 | -11 | 4145 | 6983157
13-D-1991 | 13 | Driving | Rigid | 09/18/2002 | Aggregate |  | 815 | Clay | 264 | 0.8 | -11 | 4145 | 6983157
13-P-1991 | 13 | Passing | Rigid | 09/18/2002 | Aggregate |  | 815 | Clay | 261 | 5.2 | 11 | 4145 | 2076086
13-P-1991 | 13 | Passing | Rigid | 09/18/2002 | Aggregate |  | 815 | Clay | 263 | -0.3 | 11 | 4145 | 2076086
13-P-1991 | 13 | Passing | Rigid | 09/18/2002 | Aggregate |  | 815 | Clay | 266 | 0.7 | 11 | 4145 | 2076086
13-P-1991 | 13 | Passing | Rigid | 09/18/2002 | Aggregate |  | 815 | Clay | 269 | -0.1 | 9.5 | 4145 | 2076086
13-D-1991 | 13 | Driving | Rigid | 05/16/2003 | Aggregate |  | 1220 | Clay | 266 | -0.3 | -9.5 | 4385 | 7658554
13-D-1991 | 13 | Driving | Rigid | 05/16/2003 | Aggregate |  | 1220 | Clay | 262 | 0.9 | -11 | 4385 | 7658554
13-D-1991 | 13 | Driving | Rigid | 05/16/2003 | Aggregate |  | 1220 | Clay | 251 | 0.3 | -9.5 | 4385 | 7658554
13-D-1991 | 13 | Driving | Rigid | 05/16/2003 | Aggregate |  | 1220 | Clay | 258 | 0.4 | -9.5 | 4385 | 7658554
13-P-1991 | 13 | Passing | Rigid | 05/16/2003 | Aggregate |  | 1250 | Clay | 251 | 0.2 | 11 | 4385 | 2248171
13-P-1991 | 13 | Passing | Rigid | 05/16/2003 | Aggregate |  | 1250 | Clay | 269 | 0 | 11 | 4385 | 2248171
13-D-1991 | 13 | Driving | Rigid | 09/10/2003 | Aggregate |  | 1050 | Clay | 273 | 0.3 | -9.5 | 4502 | 7942872
13-D-1991 | 13 | Driving | Rigid | 09/10/2003 | Aggregate |  | 1050 | Clay | 259 | -0.9 | -11 | 4502 | 7942872
13-P-1991 | 13 | Passing | Rigid | 09/10/2003 | Aggregate |  | 1102 | Clay | 266 | -0.2 | 11 | 4502 | 2333129
13-P-1991 | 13 | Passing | Rigid | 09/10/2003 | Aggregate |  | 1102 | Clay | 256 | -0.3 | 11 | 4502 | 2333129
13-P-1991 | 13 | Passing | Rigid | 09/10/2003 | Aggregate |  | 1102 | Clay | 270 | -0.3 | 9.5 | 4502 | 2333129
13-D-1991 | 13 | Driving | Rigid | 02/25/2004 | Aggregate |  | 1245 | Clay | 266 | -0.4 | -9.5 | 4670 | 8446565
13-D-1991 | 13 | Driving | Rigid | 02/25/2004 | Aggregate |  | 1245 | Clay | 273 | 0.2 | -11 | 4670 | 8446565
13-P-1991 | 13 | Passing | Rigid | 02/25/2004 | Aggregate |  | 1245 | Clay | 270 | 0.4 | 11 | 4670 | 2475874
13-P-1991 | 13 | Passing | Rigid | 02/25/2004 | Aggregate |  | 1245 | Clay | 255 | -0.3 | 11 | 4670 | 2475874
13-D-1991 | 13 | Driving | Rigid | 06/15/2004 | Aggregate |  | 1400 | Clay | 252 | 0.1 | -9.5 | 4781 | 8804207
13-D-1991 | 13 | Driving | Rigid | 06/15/2004 | Aggregate |  | 1400 | Clay | 258 | 0.3 | -9.5 | 4781 | 8804207
13-D-1991 | 13 | Driving | Rigid | 06/15/2004 | Aggregate |  | 1400 | Clay | 258 | 0.6 | -11 | 4781 | 8804207
13-D-1991 | 13 | Driving | Rigid | 06/15/2004 | Aggregate |  | 1400 | Clay | 262 | 0.8 | -11 | 4781 | 8804207
13-P-1991 | 13 | Passing | Rigid | 06/15/2004 | Aggregate |  | 1400 | Clay | 270 | -0.2 | 11 | 4781 | 2567510
13-P-1991 | 13 | Passing | Rigid | 06/15/2004 | Aggregate |  | 1400 | Clay | 251 | -0.3 | 9.5 | 4781 | 2567510
13-P-1991 | 13 | Passing | Rigid | 06/15/2004 | Aggregate |  | 1400 | Clay | 254 | -0.1 | 11 | 4781 | 2567510
13-P-1991 | 13 | Passing | Rigid | 06/15/2004 | Aggregate |  | 1400 | Clay | 255 | 0.2 | 11 | 4781 | 2567510
13-D-1991 | 13 | Driving | Rigid | 03/28/2000 | Aggregate |  | 1400 | Clay | 266 | 0.5 | -9.5 | 3241 | 4540095
13-D-1991 | 13 | Driving | Rigid | 03/28/2000 | Aggregate |  | 1400 | Clay | 268 | -0.4 | -9.5 | 3241 | 4540095
13-D-1991 | 13 | Driving | Rigid | 03/28/2000 | Aggregate |  | 1400 | Clay | 256 | 1 | -11 | 3241 | 4540095
13-D-1991 | 13 | Driving | Rigid | 03/28/2000 | Aggregate |  | 1400 | Clay | 262 | 1.1 | -11 | 3241 | 4540095
13-P-1991 | 13 | Passing | Rigid | 03/28/2000 | Aggregate |  | 1130 | Clay | 268 | 1.4 | 11 | 3241 | 1414627
13-P-1991 | 13 | Passing | Rigid | 03/28/2000 | Aggregate |  | 1130 | Clay | 267 | 0.8 | 9.5 | 3241 | 1414627
13-P-1991 | 13 | Passing | Rigid | 03/28/2000 | Aggregate |  | 1130 | Clay | 261 | 3.3 | 9.5 | 3241 | 1414627
13-P-1991 | 13 | Passing | Rigid | 03/28/2000 | Aggregate |  | 1130 | Clay | 263 | 0.5 | 11 | 3241 | 1414627
13-D-1991 | 13 | Driving | Rigid | 09/12/2000 | Aggregate |  | 1340 | Clay | 267 | 0.3 | -9.5 | 3409 | 4990020
13-D-1991 | 13 | Driving | Rigid | 09/12/2000 | Aggregate |  | 1340 | Clay | 272 | 0.7 | -9.5 | 3409 | 4990020
13-D-1991 | 13 | Driving | Rigid | 09/12/2000 | Aggregate |  | 1340 | Clay | 252 | 0.4 | -9.5 | 3409 | 4990020
13-D-1991 | 13 | Driving | Rigid | 09/12/2000 | Aggregate |  | 1340 | Clay | 258 | 0.2 | -11 | 3409 | 4990020
13-P-1991 | 13 | Passing | Rigid | 09/12/2000 | Aggregate |  | 1340 | Clay | 253 | 0.8 | 9.5 | 3409 | 1542188
13-P-1991 | 13 | Passing | Rigid | 09/12/2000 | Aggregate |  | 1340 | Clay | 256 | 0.8 | 11 | 3409 | 1542188
13-P-1991 | 13 | Passing | Rigid | 09/12/2000 | Aggregate |  | 1340 | Clay | 259 | 0.3 | 11 | 3409 | 1542188
13-P-1991 | 13 | Passing | Rigid | 09/12/2000 | Aggregate |  | 1340 | Clay | 265 | 0.4 | 11 | 3409 | 1542188
13-P-1991 | 13 | Passing | Rigid | 09/12/2000 | Aggregate |  | 1340 | Clay | 270 | 0.3 | 11 | 3409 | 1542188
13-D-1991 | 13 | Driving | Rigid | 12/21/2000 | Aggregate |  |  | Clay | 274 | 1.5 | -3 | 3509 | 5238157
13-D-1991 | 13 | Driving | Rigid | 12/21/2000 | Aggregate |  |  | Clay | 253 | 1.8 | -11.83 | 3509 | 5238157
13-D-1991 | 13 | Driving | Rigid | 12/21/2000 | Aggregate |  |  | Clay | 268 | -0.4 | -11.83 | 3509 | 5238157
13-D-1991 | 13 | Driving | Rigid | 12/21/2000 | Aggregate |  |  | Clay | 251 | 0.1 | -3 | 3509 | 5238157
13-D-1991 | 13 | Driving | Rigid | 12/21/2000 | Aggregate |  |  | Clay | 264 | 0.2 | -3 | 3509 | 5238157
13-D-1991 | 13 | Driving | Rigid | 12/21/2000 | Aggregate |  |  | Clay | 265 | 0.8 | -3 | 3509 | 5238157
13-D-1991 | 13 | Driving | Rigid | 12/21/2000 | Aggregate |  |  | Clay | 260 | 0.4 | -11.83 | 3509 | 5238157
13-P-1991 | 13 | Passing | Rigid | 12/21/2000 | Aggregate |  |  | Clay | 259 | 0.9 | 11.83 | 3509 | 1607589
13-P-1991 | 13 | Passing | Rigid | 12/21/2000 | Aggregate |  |  | Clay | 265 | 1.4 | 11.83 | 3509 | 1607589
13-P-1991 | 13 | Passing | Rigid | 12/21/2000 | Aggregate |  |  | Clay | 269 | 0.6 | 3 | 3509 | 1607589
13-P-1991 | 13 | Passing | Rigid | 12/21/2000 | Aggregate |  |  | Clay | 272 | 0.8 | 3 | 3509 | 1607589
13-P-1991 | 13 | Passing | Rigid | 12/21/2000 | Aggregate |  |  | Clay | 254 | 0.2 | 3 | 3509 | 1607589
13-P-1991 | 13 | Passing | Rigid | 12/21/2000 | Aggregate |  |  | Clay | 270 | 0.1 | 11.83 | 3509 | 1607589
13-P-1991 | 13 | Passing | Rigid | 12/21/2000 | Aggregate |  |  | Clay | 255 | 0.3 | 3 | 3509 | 1607589
13-P-1991 | 13 | Passing | Rigid | 12/21/2000 | Aggregate |  |  | Clay | 256 | 0.3 | 3 | 3509 | 1607589
13-P-1991 | 13 | Passing | Rigid | 12/21/2000 | Aggregate |  |  | Clay | 274 | 0.8 | 11.83 | 3509 | 1607589
13-D-1991 | 13 | Driving | Rigid | 03/01/2001 | Aggregate |  | 1500 | Clay | 251 | 0.2 | -11 | 3579 | 5400351
13-D-1991 | 13 | Driving | Rigid | 03/01/2001 | Aggregate |  | 1500 | Clay | 258 | 1.1 | -11 | 3579 | 5400351
13-D-1991 | 13 | Driving | Rigid | 03/01/2001 | Aggregate |  | 1500 | Clay | 250 | 0.6 | -9.5 | 3579 | 5400351
13-D-1991 | 13 | Driving | Rigid | 03/01/2001 | Aggregate |  | 1500 | Clay | 267 | 0.7 | -9.5 | 3579 | 5400351
13-P-1991 | 13 | Passing | Rigid | 03/01/2001 | Aggregate |  | 1500 | Clay | 274 | 0.7 | 9.5 | 3579 | 1652181
13-P-1991 | 13 | Passing | Rigid | 03/01/2001 | Aggregate |  | 1500 | Clay | 262 | 0.8 | 9.5 | 3579 | 1652181
13-P-1991 | 13 | Passing | Rigid | 03/01/2001 | Aggregate |  | 1500 | Clay | 262 | 0.8 | 11 | 3579 | 1652181
13-P-1991 | 13 | Passing | Rigid | 03/01/2001 | Aggregate |  | 1500 | Clay | 264 | 1.3 | 11 | 3579 | 1652181
13-P-1991 | 13 | Passing | Rigid | 03/01/2001 | Aggregate |  | 1500 | Clay | 272 | -0.6 | 9.5 | 3579 | 1652181
13-P-1991 | 13 | Passing | Rigid | 03/01/2001 | Aggregate |  | 1500 | Clay | 273 | 0.5 | 9.5 | 3579 | 1652181
13-P-1991 | 13 | Passing | Rigid | 03/01/2001 | Aggregate |  | 1500 | Clay | 254 | 0.5 | 9.5 | 3579 | 1652181
13-P-1991 | 13 | Passing | Rigid | 03/01/2001 | Aggregate |  | 1500 | Clay | 256 | 0.8 | 9.5 | 3579 | 1652181
13-P-1991 | 13 | Passing | Rigid | 03/01/2001 | Aggregate |  | 1500 | Clay | 259 | 0.5 | 9.5 | 3579 | 1652181
13-D-1991 | 13 | Driving | Rigid | 06/22/2001 | Aggregate |  | 845 | Clay | 262 | 0.7 | -9.5 | 3692 | 5699272
13-D-1991 | 13 | Driving | Rigid | 06/22/2001 | Aggregate |  | 845 | Clay | 269 | 0.4 | -11 | 3692 | 5699272
13-D-1991 | 13 | Driving | Rigid | 06/22/2001 | Aggregate |  | 845 | Clay | 267 | 0.6 | -9.5 | 3692 | 5699272
13-D-1991 | 13 | Driving | Rigid | 06/22/2001 | Aggregate |  | 845 | Clay | 256 | 1.4 | -11 | 3692 | 5699272
13-P-1991 | 13 | Passing | Rigid | 06/22/2001 | Aggregate |  | 845 | Clay | 268 | 1 | 11 | 3692 | 1731291
13-P-1991 | 13 | Passing | Rigid | 06/22/2001 | Aggregate |  | 845 | Clay | 260 | 0.6 | 11 | 3692 | 1731291
13-P-1991 | 13 | Passing | Rigid | 06/22/2001 | Aggregate |  | 845 | Clay | 274 | 0.4 | 11 | 3692 | 1731291
13-P-1991 | 13 | Passing | Rigid | 06/22/2001 | Aggregate |  | 845 | Clay | 254 | 0.3 | 9.5 | 3692 | 1731291
13-P-1991 | 13 | Passing | Rigid | 06/22/2001 | Aggregate |  | 845 | Clay | 266 | 1 | 9.5 | 3692 | 1731291
13-P-1991 | 13 | Passing | Rigid | 06/22/2001 | Aggregate |  | 845 | Clay | 267 | 0.5 | 9.5 | 3692 | 1731291
13-P-1991 | 13 | Passing | Rigid | 06/22/2001 | Aggregate |  | 845 | Clay | 272 | -0.3 | 9.5 | 3692 | 1731291
13-P-1991 | 13 | Passing | Rigid | 06/22/2001 | Aggregate |  | 845 | Clay | 252 | 0.2 | 11 | 3692 | 1731291
13-P-1991 | 13 | Passing | Rigid | 06/22/2001 | Aggregate |  | 845 | Clay | 253 | 0.5 | 11 | 3692 | 1731291
13-P-1991 | 13 | Passing | Rigid | 06/22/2001 | Aggregate |  | 845 | Clay | 255 | 0.7 | 11 | 3692 | 1731291
13-P-1991 | 13 | Passing | Rigid | 06/22/2001 | Aggregate |  | 845 | Clay | 257 | 0.6 | 11 | 3692 | 1731291
13-D-1991 | 13 | Driving | Rigid | 10/25/2001 | Aggregate |  | 1500 | Clay | 253 | 0.2 | -11 | 3817 | 6061138
13-D-1991 | 13 | Driving | Rigid | 10/25/2001 | Aggregate |  | 1500 | Clay | 255 | 2.7 | -11 | 3817 | 6061138
13-D-1991 | 13 | Driving | Rigid | 10/25/2001 | Aggregate |  | 1500 | Clay | 262 | 1.5 | -11 | 3817 | 6061138
13-P-1991 | 13 | Passing | Rigid | 02/13/2007 | Aggregate |  | 1345 | Clay | 254 | 0.2 | 9.5 | 5754 | 3272459
13-P-1991 | 13 | Passing | Rigid | 02/13/2007 | Aggregate |  | 1345 | Clay | 251 | 0.3 | 11 | 5754 | 3272459
13-D-1991 | 13 | Driving | Rigid | 06/13/2007 | Aggregate |  | 1408 | Clay | 259 | 0.2 | -9.5 | 5874 | 11531345
13-D-1991 | 13 | Driving | Rigid | 06/13/2007 | Aggregate |  | 1408 | Clay | 265 | 0.4 | -11 | 5874 | 11531345
13-D-1991 | 13 | Driving | Rigid | 06/13/2007 | Aggregate |  | 1408 | Clay | 252 | 0.8 | -11 | 5874 | 11531345
13-P-1991 | 13 | Passing | Rigid | 06/13/2007 | Aggregate |  | 1401 | Clay | 265 | 0.5 | 11 | 5874 | 3354073
13-P-1991 | 13 | Passing | Rigid | 06/13/2007 | Aggregate |  | 1401 | Clay | 270 | -0.1 | 9.5 | 5874 | 3354073
13-D-1991 | 13 | Driving | Rigid | 10/17/2007 | Aggregate |  | 1559 | Clay | 272 | -0.7 | -11 | 6000 | 11912243
13-D-1991 | 13 | Driving | Rigid | 10/17/2007 | Aggregate |  | 1559 | Clay | 269 | 0 | -9.5 | 6000 | 11912243
13-D-1991 | 13 | Driving | Rigid | 10/17/2007 | Aggregate |  | 1559 | Clay | 259 | -0.8 | -11 | 6000 | 11912243
13-D-1991 | 13 | Driving | Rigid | 10/17/2007 | Aggregate |  | 1559 | Clay | 255 | 0.8 | -11 | 6000 | 11912243
13-P-1991 | 13 | Passing | Rigid | 10/17/2007 | Aggregate |  | 1559 | Clay | 265 | 0.3 | 9.5 | 6000 | 3454180
13-D-1991 | 13 | Driving | Rigid | 09/27/1994 | Aggregate |  |  | Clay | 260 | 0.2 | -9.5 | 1232 | 620123
13-D-1991 | 13 | Driving | Rigid | 09/27/1994 | Aggregate |  |  | Clay | 256 | -1 | -11 | 1232 | 620123
13-D-1991 | 13 | Driving | Rigid | 09/27/1994 | Aggregate |  |  | Clay | 265 | -0.3 | -9.5 | 1232 | 620123
13-D-1991 | 13 | Driving | Rigid | 09/27/1994 | Aggregate |  |  | Clay | 254 | -0.3 | -9.5 | 1232 | 620123
13-D-1991 | 13 | Driving | Rigid | 03/30/1995 | Aggregate |  |  | Clay | 259 | -0.2 | -11 | 1416 | 1019759
13-D-1991 | 13 | Driving | Rigid | 03/30/1995 | Aggregate |  |  | Clay | 261 | 0 | -9.5 | 1416 | 1019759
13-D-1991 | 13 | Driving | Rigid | 03/30/1995 | Aggregate |  |  | Clay | 262 | 0.5 | -11 | 1416 | 1019759
13-D-1991 | 13 | Driving | Rigid | 03/30/1995 | Aggregate |  |  | Clay | 266 | -0.1 | -11 | 1416 | 1019759
13-D-1991 | 13 | Driving | Rigid | 03/30/1995 | Aggregate |  |  | Clay | 251 | -0.2 | -11 | 1416 | 1019759
13-D-1991 | 13 | Driving | Rigid | 03/30/1995 | Aggregate |  |  | Clay | 254 | 0.3 | -11 | 1416 | 1019759
13-D-1991 | 13 | Driving | Rigid | 03/30/1995 | Aggregate |  |  | Clay | 256 | -0.2 | -9.5 | 1416 | 1019759
13-D-1991 | 13 | Driving | Rigid | 03/30/1995 | Aggregate |  |  | Clay | 269 | 0 | -9.5 | 1416 | 1019759
13-D-1991 | 13 | Driving | Rigid | 06/16/1995 | Aggregate |  |  | Clay | 268 | -0.2 | -9.5 | 1494 | 1210202
13-D-1991 | 13 | Driving | Rigid | 06/16/1995 | Aggregate |  |  | Clay | 260 | -0.2 | -11 | 1494 | 1210202
13-D-1991 | 13 | Driving | Rigid | 06/16/1995 | Aggregate |  |  | Clay | 272 | -0.2 | -11 | 1494 | 1210202
13-D-1991 | 13 | Driving | Rigid | 06/16/1995 | Aggregate |  |  | Clay | 274 | -0.2 | -11 | 1494 | 1210202
13-D-1991 | 13 | Driving | Rigid | 06/16/1995 | Aggregate |  |  | Clay | 250 | -0.2 | -9.5 | 1494 | 1210202
13-D-1991 | 13 | Driving | Rigid | 06/16/1995 | Aggregate |  |  | Clay | 252 | 0.5 | -11 | 1494 | 1210202
13-D-1991 | 13 | Driving | Rigid | 06/16/1995 | Aggregate |  |  | Clay | 259 | -0.2 | -9.5 | 1494 | 1210202
13-D-1991 | 13 | Driving | Rigid | 10/17/1995 | Aggregate |  |  | Clay | 255 | 2.1 | -11 | 1617 | 1486658
13-D-1991 | 13 | Driving | Rigid | 10/17/1995 | Aggregate |  |  | Clay | 258 | 0.4 | -11 | 1617 | 1486658
13-D-1991 | 13 | Driving | Rigid | 10/17/1995 | Aggregate |  |  | Clay | 261 | 0.3 | -9.5 | 1617 | 1486658
13-D-1991 | 13 | Driving | Rigid | 10/17/1995 | Aggregate |  |  | Clay | 273 | 0.5 | -9.5 | 1617 | 1486658
13-D-1991 | 13 | Driving | Rigid | 10/17/1995 | Aggregate |  |  | Clay | 250 | -0.1 | -11 | 1617 | 1486658
13-D-1991 | 13 | Driving | Rigid | 10/17/1995 | Aggregate |  |  | Clay | 259 | -0.2 | -11 | 1617 | 1486658
13-D-1991 | 13 | Driving | Rigid | 08/14/1996 | Aggregate |  |  | Clay | 266 | 0.2 | -11 | 1919 | 2093345
13-D-1991 | 13 | Driving | Rigid | 08/14/1996 | Aggregate |  |  | Clay | 271 | 0.3 | -11 | 1919 | 2093345
13-D-1991 | 13 | Driving | Rigid | 08/14/1996 | Aggregate |  |  | Clay | 250 | -0.1 | -9.5 | 1919 | 2093345
13-D-1991 | 13 | Driving | Rigid | 08/14/1996 | Aggregate |  |  | Clay | 252 | 0.4 | -11 | 1919 | 2093345
13-D-1991 | 13 | Driving | Rigid | 08/14/1996 | Aggregate |  |  | Clay | 257 | -0.1 | -9.5 | 1919 | 2093345
13-D-1991 | 13 | Driving | Rigid | 07/08/1997 | Aggregate |  | 1215 | Clay | 262 | 0.5 | -9.5 | 2247 | 2555409
13-D-1991 | 13 | Driving | Rigid | 07/08/1997 | Aggregate |  | 1215 | Clay | 263 | 0.5 | -9.5 | 2247 | 2555409
13-D-1991 | 13 | Driving | Rigid | 07/08/1997 | Aggregate |  | 1215 | Clay | 274 | 0.8 | -9.5 | 2247 | 2555409
13-D-1991 | 13 | Driving | Rigid | 07/08/1997 | Aggregate |  | 1215 | Clay | 272 | 0.6 | -11 | 2247 | 2555409
13-D-1991 | 13 | Driving | Rigid | 07/08/1997 | Aggregate |  | 1215 | Clay | 274 | 0 | -11 | 2247 | 2555409
13-D-1991 | 13 | Driving | Rigid | 07/08/1997 | Aggregate |  | 1215 | Clay | 250 | 0.8 | -9.5 | 2247 | 2555409
13-D-1991 | 13 | Driving | Rigid | 07/08/1997 | Aggregate |  | 1215 | Clay | 252 | 0.4 | -9.5 | 2247 | 2555409
13-D-1991 | 13 | Driving | Rigid | 07/08/1997 | Aggregate |  | 1215 | Clay | 264 | 0.8 | -11 | 2247 | 2555409
13-D-1991 | 13 | Driving | Rigid | 07/08/1997 | Aggregate |  | 1215 | Clay | 269 | 0.7 | -11 | 2247 | 2555409
13-D-1991 | 13 | Driving | Rigid | 07/08/1997 | Aggregate |  | 1215 | Clay | 257 | 0.4 | -9.5 | 2247 | 2555409
13-D-1991 | 13 | Driving | Rigid | 04/13/1998 | Aggregate |  |  | Clay | 254 | 0.3 | -11 | 2526 | 2972765
13-D-1991 | 13 | Driving | Rigid | 04/13/1998 | Aggregate |  |  | Clay | 259 | 0.9 | -11 | 2526 | 2972765
13-D-1991 | 13 | Driving | Rigid | 04/13/1998 | Aggregate |  |  | Clay | 255 | -0.8 | -9.5 | 2526 | 2972765
13-D-1991 | 13 | Driving | Rigid | 04/13/1998 | Aggregate |  |  | Clay | 256 | 0.2 | -9.5 | 2526 | 2972765
13-D-1991 | 13 | Driving | Rigid | 04/13/1998 | Aggregate |  |  | Clay | 264 | 0.1 | -9.5 | 2526 | 2972765
13-D-1991 | 13 | Driving | Rigid | 04/13/1998 | Aggregate |  |  | Clay | 262 | 0.9 | -11 | 2526 | 2972765
13-D-1991 | 13 | Driving | Rigid | 09/15/1999 | Aggregate |  |  | Clay | 252 | 0.4 | -11 | 3046 | 4026578
13-D-1991 | 13 | Driving | Rigid | 09/15/1999 | Aggregate |  |  | Clay | 260 | 1 | -11 | 3046 | 4026578
13-D-1991 | 13 | Driving | Rigid | 09/15/1999 | Aggregate |  |  | Clay | 261 | 0.1 | -11 | 3046 | 4026578
13-D-1991 | 13 | Driving | Rigid | 03/28/2000 | Aggregate |  | 1400 | Clay | 257 | 0 | -9.5 | 3241 | 4540095
13-D-1991 | 13 | Driving | Rigid | 03/28/2000 | Aggregate |  | 1400 | Clay | 252 | 0.2 | -9.5 | 3241 | 4540095
13-D-1991 | 13 | Driving | Rigid | 03/28/2000 | Aggregate |  | 1400 | Clay | 265 | 0.1 | -9.5 | 3241 | 4540095
13-P-1991 | 13 | Passing | Rigid | 09/18/2002 | Aggregate |  | 815 | Clay | 270 | -0.2 | 9.5 | 4145 | 2076086
13-D-1991 | 13 | Driving | Rigid | 05/16/2003 | Aggregate |  | 1220 | Clay | 272 | -0.1 | -11 | 4385 | 7658554
13-D-1991 | 13 | Driving | Rigid | 05/16/2003 | Aggregate |  | 1220 | Clay | 254 | 0.1 | -11 | 4385 | 7658554
13-D-1991 | 13 | Driving | Rigid | 05/16/2003 | Aggregate |  | 1220 | Clay | 256 | 0.7 | -11 | 4385 | 7658554
13-P-1991 | 13 | Passing | Rigid | 05/16/2003 | Aggregate |  | 1250 | Clay | 273 | 0.1 | 9.5 | 4385 | 2248171
13-P-1991 | 13 | Passing | Rigid | 05/16/2003 | Aggregate |  | 1250 | Clay | 272 | -0.7 | 9.5 | 4385 | 2248171
13-P-1991 | 13 | Passing | Rigid | 05/16/2003 | Aggregate |  | 1250 | Clay | 251 | -0.1 | 9.5 | 4385 | 2248171
13-P-1991 | 13 | Passing | Rigid | 05/16/2003 | Aggregate |  | 1250 | Clay | 256 | 0.5 | 9.5 | 4385 | 2248171
13-D-1991 | 13 | Driving | Rigid | 09/10/2003 | Aggregate |  | 1050 | Clay | 258 | 0.2 | -9.5 | 4502 | 7942872
13-D-1991 | 13 | Driving | Rigid | 09/10/2003 | Aggregate |  | 1050 | Clay | 251 | 0.2 | -9.5 | 4502 | 7942872
13-D-1991 | 13 | Driving | Rigid | 09/10/2003 | Aggregate |  | 1050 | Clay | 270 | 0.4 | -9.5 | 4502 | 7942872
13-P-1991 | 13 | Passing | Rigid | 09/10/2003 | Aggregate |  | 1102 | Clay | 272 | -0.8 | 9.5 | 4502 | 2333129
13-D-1991 | 13 | Driving | Rigid | 02/25/2004 | Aggregate |  | 1245 | Clay | 259 | -0.7 | -11 | 4670 | 8446565
13-D-1991 | 13 | Driving | Rigid | 02/25/2004 | Aggregate |  | 1245 | Clay | 269 | 0.3 | -9.5 | 4670 | 8446565
13-D-1991 | 13 | Driving | Rigid | 02/25/2004 | Aggregate |  | 1245 | Clay | 252 | 0 | -9.5 | 4670 | 8446565
13-P-1991 | 13 | Passing | Rigid | 02/25/2004 | Aggregate |  | 1245 | Clay | 273 | 0.2 | 9.5 | 4670 | 2475874
13-P-1991 | 13 | Passing | Rigid | 02/25/2004 | Aggregate |  | 1245 | Clay | 272 | -0.1 | 9.5 | 4670 | 2475874
13-P-1991 | 13 | Passing | Rigid | 02/25/2004 | Aggregate |  | 1245 | Clay | 254 | 0 | 9.5 | 4670 | 2475874
13-D-1991 | 13 | Driving | Rigid | 06/15/2004 | Aggregate |  | 1400 | Clay | 252 | 1.2 | -11 | 4781 | 8804207
13-D-1991 | 13 | Driving | Rigid | 06/15/2004 | Aggregate |  | 1400 | Clay | 273 | 0 | -11 | 4781 | 8804207
13-P-1991 | 13 | Passing | Rigid | 06/15/2004 | Aggregate |  | 1400 | Clay | 272 | -0.7 | 9.5 | 4781 | 2567510
13-P-1991 | 13 | Passing | Rigid | 06/15/2004 | Aggregate |  | 1400 | Clay | 273 | 0.3 | 11 | 4781 | 2567510
13-P-1991 | 13 | Passing | Rigid | 06/15/2004 | Aggregate |  | 1400 | Clay | 252 | 0.2 | 11 | 4781 | 2567510
13-P-1991 | 13 | Passing | Rigid | 06/15/2004 | Aggregate |  | 1400 | Clay | 262 | 0.2 | 11 | 4781 | 2567510
13-D-1991 | 13 | Driving | Rigid | 02/02/2005 | Aggregate |  | 1445 | Clay | 252 | 0.8 | -11 | 5013 | 9006180
13-D-1991 | 13 | Driving | Rigid | 02/02/2005 | Aggregate |  | 1445 | Clay | 251 | -0.3 | -11 | 5013 | 9006180
13-P-1991 | 13 | Passing | Rigid | 02/02/2005 | Aggregate |  | 1445 | Clay | 255 | 0 | 11 | 5013 | 2618673
13-P-1991 | 13 | Passing | Rigid | 02/02/2005 | Aggregate |  | 1445 | Clay | 254 | -0.3 | 11 | 5013 | 2618673
13-D-1991 | 13 | Driving | Rigid | 07/21/2005 | Aggregate |  | 1032 | Clay | 269 | 0.4 | -9.5 | 5182 | 9559796
13-D-1991 | 13 | Driving | Rigid | 07/21/2005 | Aggregate |  | 1032 | Clay | 251 | 0.2 | -9.5 | 5182 | 9559796
13-D-1991 | 13 | Driving | Rigid | 07/21/2005 | Aggregate |  | 1032 | Clay | 252 | 0.2 | -11 | 5182 | 9559796
13-P-1991 | 13 | Passing | Rigid | 07/21/2005 | Aggregate |  | 1105 | Clay | 265 | 0.5 | 9.5 | 5182 | 2762547
13-P-1991 | 13 | Passing | Rigid | 07/21/2005 | Aggregate |  | 1105 | Clay | 259 | 0.3 | 9.5 | 5182 | 2762547
13-P-1991 | 13 | Passing | Rigid | 07/21/2005 | Aggregate |  | 1105 | Clay | 273 | 0.2 | 11 | 5182 | 2762547
13-D-1991 | 13 | Driving | Rigid | 11/21/2005 | Aggregate |  | 1403 | Clay | 259 | 0 | -9.5 | 5305 | 9967068
13-D-1991 | 13 | Driving | Rigid | 11/21/2005 | Aggregate |  | 1403 | Clay | 269 | 0 | -11 | 5305 | 9967068
13-P-1991 | 13 | Passing | Rigid | 11/21/2005 | Aggregate |  | 1411 | Clay | 256 | 0.1 | 11 | 5305 | 2878084
13-P-1991 | 13 | Passing | Rigid | 11/21/2005 | Aggregate |  | 1411 | Clay | 259 | 0.1 | 9.5 | 5305 | 2878084
13-P-1991 | 13 | Passing | Rigid | 11/21/2005 | Aggregate |  | 1411 | Clay | 262 | -0.1 | 11 | 5305 | 2878084
13-P-1991 | 13 | Passing | Rigid | 11/21/2005 | Aggregate |  | 1411 | Clay | 269 | -0.2 | 9.5 | 5305 | 2878084
13-D-1991 | 13 | Driving | Rigid | 02/15/2006 | Aggregate |  | 925 | Clay | 270 | 0.1 | -11 | 5391 | 10226228
13-D-1991 | 13 | Driving | Rigid | 02/15/2006 | Aggregate |  | 925 | Clay | 270 | 0.3 | -9.5 | 5391 | 10226228
13-P-1991 | 13 | Passing | Rigid | 02/15/2006 | Aggregate |  | 935 | Clay | 259 | 0 | 9.5 | 5391 | 2943976
13-P-1991 | 13 | Passing | Rigid | 02/15/2006 | Aggregate |  | 935 | Clay | 270 | -0.2 | 11 | 5391 | 2943976
13-P-1991 | 13 | Passing | Rigid | 02/15/2006 | Aggregate |  | 935 | Clay | 269 | -0.3 | 9.5 | 5391 | 2943976
13-P-1991 | 13 | Passing | Rigid | 02/15/2006 | Aggregate |  | 935 | Clay | 256 | -0.2 | 11 | 5391 | 2943976
13-D-1991 | 13 | Driving | Rigid | 04/18/2006 | Aggregate |  | 1552 | Clay | 258 | 0.3 | -11 | 5453 | 10395848
13-D-1991 | 13 | Driving | Rigid | 04/18/2006 | Aggregate |  | 1552 | Clay | 251 | 0.2 | -11 | 5453 | 10395848
13-D-1991 | 13 | Driving | Rigid | 04/18/2006 | Aggregate |  | 1552 | Clay | 269 | 0 | -11 | 5453 | 10395848
13-D-1991 | 13 | Driving | Rigid | 04/18/2006 | Aggregate |  | 1552 | Clay | 270 | 0.5 | -9.5 | 5453 | 10395848
13-P-1991 | 13 | Passing | Rigid | 04/18/2006 | Aggregate |  | 1547 | Clay | 269 | 0.1 | 9.5 | 5453 | 2986603
13-D-1991 | 13 | Driving | Rigid | 08/03/2006 | Aggregate |  | 1310 | Clay | 258 | 0.6 | -11 | 5560 | 10597016
13-P-1991 | 13 | Passing | Rigid | 08/03/2006 | Aggregate |  | 1315 | Clay | 259 | 0.2 | 9.5 | 5560 | 3046349
13-P-1991 | 13 | Passing | Rigid | 08/03/2006 | Aggregate |  | 1315 | Clay | 259 | 0.2 | 11 | 5560 | 3046349
13-P-1991 | 13 | Passing | Rigid | 08/03/2006 | Aggregate |  | 1315 | Clay | 272 | -0.8 | 9.5 | 5560 | 3046349
13-P-1991 | 13 | Passing | Rigid | 08/03/2006 | Aggregate |  | 1315 | Clay | 265 | 0.5 | 9.5 | 5560 | 3046349
13-D-1991 | 13 | Driving | Rigid | 11/14/2006 | Aggregate |  | 1430 | Clay | 259 | -0.6 | -11 | 5663 | 10884202
13-D-1991 | 13 | Driving | Rigid | 11/14/2006 | Aggregate |  | 1430 | Clay | 272 | 0.2 | -9.5 | 5663 | 10884202
13-D-1991 | 13 | Driving | Rigid | 11/14/2006 | Aggregate |  | 1430 | Clay | 270 | 0.4 | -11 | 5663 | 10884202
13-D-1991 | 13 | Driving | Rigid | 11/14/2006 | Aggregate |  | 1430 | Clay | 262 | 0.7 | -11 | 5663 | 10884202
13-D-1991 | 13 | Driving | Rigid | 11/14/2006 | Aggregate |  | 1430 | Clay | 259 | 0 | -9.5 | 5663 | 10884202
13-D-1991 | 13 | Driving | Rigid | 11/14/2006 | Aggregate |  | 1430 | Clay | 252 | 0.6 | -11 | 5663 | 10884202
13-D-1991 | 13 | Driving | Rigid | 02/13/2007 | Aggregate |  | 1345 | Clay | 255 | 0.3 | -9.5 | 5754 | 11173277
13-D-1991 | 13 | Driving | Rigid | 02/13/2007 | Aggregate |  | 1345 | Clay | 273 | 0.3 | -9.5 | 5754 | 11173277
13-P-1991 | 13 | Passing | Rigid | 06/22/2001 | Aggregate |  | 845 | Clay | 270 | 0.2 | 11 | 3692 | 1731291
13-P-1991 | 13 | Passing | Rigid | 06/22/2001 | Aggregate |  | 845 | Clay | 257 | -0.2 | 9.5 | 3692 | 1731291
13-P-1991 | 13 | Passing | Rigid | 06/22/2001 | Aggregate |  | 845 | Clay | 251 | -0.4 | 9.5 | 3692 | 1731291
13-P-1991 | 13 | Passing | Rigid | 06/22/2001 | Aggregate |  | 845 | Clay | 261 | 4.7 | 11 | 3692 | 1731291
13-P-1991 | 13 | Passing | Rigid | 06/22/2001 | Aggregate |  | 845 | Clay | 262 | 0.8 | 9.5 | 3692 | 1731291
13-P-1991 | 13 | Passing | Rigid | 06/22/2001 | Aggregate |  | 845 | Clay | 265 | 0.8 | 9.5 | 3692 | 1731291
13-P-1991 | 13 | Passing | Rigid | 06/22/2001 | Aggregate |  | 845 | Clay | 270 | 0.4 | 9.5 | 3692 | 1731291
13-P-1991 | 13 | Passing | Rigid | 06/22/2001 | Aggregate |  | 845 | Clay | 271 | 0.2 | 9.5 | 3692 | 1731291
13-P-1991 | 13 | Passing | Rigid | 06/22/2001 | Aggregate |  | 845 | Clay | 274 | 0.5 | 9.5 | 3692 | 1731291
13-D-1991 | 13 | Driving | Rigid | 10/25/2001 | Aggregate |  | 1500 | Clay | 263 | 0.3 | -9.5 | 3817 | 6061138
13-D-1991 | 13 | Driving | Rigid | 10/25/2001 | Aggregate |  | 1500 | Clay | 272 | 0.9 | -9.5 | 3817 | 6061138
13-D-1991 | 13 | Driving | Rigid | 10/25/2001 | Aggregate |  | 1500 | Clay | 257 | 0.6 | -11 | 3817 | 6061138
13-D-1991 | 13 | Driving | Rigid | 10/25/2001 | Aggregate |  | 1500 | Clay | 261 | -0.1 | -11 | 3817 | 6061138
13-P-1991 | 13 | Passing | Rigid | 10/25/2001 | Aggregate |  | 1500 | Clay | 265 | 0.9 | 9.5 | 3817 | 1834288
13-P-1991 | 13 | Passing | Rigid | 10/25/2001 | Aggregate |  | 1500 | Clay | 251 | 0.5 | 9.5 | 3817 | 1834288
13-P-1991 | 13 | Passing | Rigid | 10/25/2001 | Aggregate |  | 1500 | Clay | 253 | 0.7 | 9.5 | 3817 | 1834288
13-P-1991 | 13 | Passing | Rigid | 10/25/2001 | Aggregate |  | 1500 | Clay | 259 | 0.4 | 11 | 3817 | 1834288
13-P-1991 | 13 | Passing | Rigid | 10/25/2001 | Aggregate |  | 1500 | Clay | 260 | 0.5 | 11 | 3817 | 1834288
13-D-1991 | 13 | Driving | Rigid | 02/08/2002 | Aggregate |  | 1130 | Clay | 252 | 1.3 | -11 | 3923 | 6382197
13-D-1991 | 13 | Driving | Rigid | 02/08/2002 | Aggregate |  | 1130 | Clay | 253 | 0 | -11 | 3923 | 6382197
13-D-1991 | 13 | Driving | Rigid | 02/08/2002 | Aggregate |  | 1130 | Clay | 257 | 1.1 | -11 | 3923 | 6382197
13-D-1991 | 13 | Driving | Rigid | 02/08/2002 | Aggregate |  | 1130 | Clay | 261 | 0.9 | -9.5 | 3923 | 6382197
13-D-1991 | 13 | Driving | Rigid | 02/08/2002 | Aggregate |  | 1130 | Clay | 270 | 1.3 | -9.5 | 3923 | 6382197
13-D-1991 | 13 | Driving | Rigid | 02/08/2002 | Aggregate |  | 1130 | Clay | 271 | 0.4 | -9.5 | 3923 | 6382197
13-D-1991 | 13 | Driving | Rigid | 02/08/2002 | Aggregate |  | 1130 | Clay | 274 | 0.2 | -9.5 | 3923 | 6382197
13-D-1991 | 13 | Driving | Rigid | 02/08/2002 | Aggregate |  | 1130 | Clay | 260 | 1.1 | -11 | 3923 | 6382197
13-D-1991 | 13 | Driving | Rigid | 02/08/2002 | Aggregate |  | 1130 | Clay | 271 | 0.5 | -11 | 3923 | 6382197
13-P-1991 | 13 | Passing | Rigid | 02/08/2002 | Aggregate |  | 1130 | Clay | 272 | -0.2 | 9.5 | 3923 | 1909902
13-P-1991 | 13 | Passing | Rigid | 02/08/2002 | Aggregate |  | 1130 | Clay | 262 | 1.1 | 11 | 3923 | 1909902
13-P-1991 | 13 | Passing | Rigid | 02/08/2002 | Aggregate |  | 1130 | Clay | 268 | 1 | 11 | 3923 | 1909902
13-P-1991 | 13 | Passing | Rigid | 02/08/2002 | Aggregate |  | 1130 | Clay | 257 | 0.3 | 9.5 | 3923 | 1909902
13-P-1991 | 13 | Passing | Rigid | 02/08/2002 | Aggregate |  | 1130 | Clay | 259 | 0.8 | 11 | 3923 | 1909902
13-P-1991 | 13 | Passing | Rigid | 02/08/2002 | Aggregate |  | 1130 | Clay | 263 | 0.8 | 9.5 | 3923 | 1909902
13-P-1991 | 13 | Passing | Rigid | 02/08/2002 | Aggregate |  | 1130 | Clay | 264 | 0.6 | 9.5 | 3923 | 1909902
13-P-1991 | 13 | Passing | Rigid | 02/08/2002 | Aggregate |  | 1130 | Clay | 267 | 0.3 | 9.5 | 3923 | 1909902
13-D-1991 | 13 | Driving | Rigid | 07/12/2002 | Aggregate |  | 1400 | Clay | 257 | 0.5 | -11 | 4077 | 6784497
13-D-1991 | 13 | Driving | Rigid | 07/12/2002 | Aggregate |  | 1400 | Clay | 258 | 0.2 | -11 | 4077 | 6784497
13-D-1991 | 13 | Driving | Rigid | 07/12/2002 | Aggregate |  | 1400 | Clay | 270 | 0.7 | -11 | 4077 | 6784497
13-D-1991 | 13 | Driving | Rigid | 07/12/2002 | Aggregate |  | 1400 | Clay | 255 | 0 | -9.5 | 4077 | 6784497
13-D-1991 | 13 | Driving | Rigid | 07/12/2002 | Aggregate |  | 1400 | Clay | 250 | -0.1 | -11 | 4077 | 6784497
13-D-1991 | 13 | Driving | Rigid | 07/12/2002 | Aggregate |  | 1400 | Clay | 266 | 0.1 | -9.5 | 4077 | 6784497
13-P-1991 | 13 | Passing | Rigid | 07/12/2002 | Aggregate |  | 1400 | Clay | 273 | 0.7 | 9.5 | 4077 | 2016754
13-P-1991 | 13 | Passing | Rigid | 07/12/2002 | Aggregate |  | 1400 | Clay | 251 | 0.2 | 11 | 4077 | 2016754
13-P-1991 | 13 | Passing | Rigid | 07/12/2002 | Aggregate |  | 1400 | Clay | 274 | 0.3 | 9.5 | 4077 | 2016754
13-P-1991 | 13 | Passing | Rigid | 07/12/2002 | Aggregate |  | 1400 | Clay | 259 | 0.1 | 11 | 4077 | 2016754
13-P-1991 | 13 | Passing | Rigid | 07/12/2002 | Aggregate |  | 1400 | Clay | 262 | 0.2 | 9.5 | 4077 | 2016754
13-P-1991 | 13 | Passing | Rigid | 07/12/2002 | Aggregate |  | 1400 | Clay | 261 | 5 | 11 | 4077 | 2016754
13-P-1991 | 13 | Passing | Rigid | 07/12/2002 | Aggregate |  | 1400 | Clay | 254 | 0.5 | 9.5 | 4077 | 2016754
13-P-1991 | 13 | Passing | Rigid | 07/12/2002 | Aggregate |  | 1400 | Clay | 255 | 0.7 | 9.5 | 4077 | 2016754
13-D-1991 | 13 | Driving | Rigid | 09/18/2002 | Aggregate |  | 815 | Clay | 256 | 0.2 | -9.5 | 4145 | 6983157
13-D-1991 | 13 | Driving | Rigid | 09/18/2002 | Aggregate |  | 815 | Clay | 255 | -0.2 | -9.5 | 4145 | 6983157
13-D-1991 | 13 | Driving | Rigid | 09/18/2002 | Aggregate |  | 815 | Clay | 274 | 0 | -11 | 4145 | 6983157
13-D-1991 | 13 | Driving | Rigid | 09/18/2002 | Aggregate |  | 815 | Clay | 254 | 0.8 | -11 | 4145 | 6983157
13-D-1991 | 13 | Driving | Rigid | 09/18/2002 | Aggregate |  | 815 | Clay | 262 | 0.7 | -11 | 4145 | 6983157
13-D-1991 | 13 | Driving | Rigid | 09/18/2002 | Aggregate |  | 815 | Clay | 254 | -0.2 | -9.5 | 4145 | 6983157
13-P-1991 | 13 | Passing | Rigid | 09/18/2002 | Aggregate |  | 815 | Clay | 274 | 0.1 | 9.5 | 4145 | 2076086
13-P-1991 | 13 | Passing | Rigid | 09/18/2002 | Aggregate |  | 815 | Clay | 260 | -0.7 | 11 | 4145 | 2076086
13-P-1991 | 13 | Passing | Rigid | 09/18/2002 | Aggregate |  | 815 | Clay | 264 | -0.3 | 11 | 4145 | 2076086
13-P-1991 | 13 | Passing | Rigid | 09/18/2002 | Aggregate |  | 815 | Clay | 268 | 0.5 | 11 | 4145 | 2076086
13-P-1991 | 13 | Passing | Rigid | 09/18/2002 | Aggregate |  | 815 | Clay | 252 | 0.4 | 9.5 | 4145 | 2076086
13-P-1991 | 13 | Passing | Rigid | 09/18/2002 | Aggregate |  | 815 | Clay | 254 | -0.1 | 9.5 | 4145 | 2076086
13-P-1991 | 13 | Passing | Rigid | 09/18/2002 | Aggregate |  | 815 | Clay | 256 | 0.6 | 9.5 | 4145 | 2076086
13-P-1991 | 13 | Passing | Rigid | 09/18/2002 | Aggregate |  | 815 | Clay | 251 | -0.3 | 11 | 4145 | 2076086
13-P-1991 | 13 | Passing | Rigid | 09/18/2002 | Aggregate |  | 815 | Clay | 261 | 3.9 | 9.5 | 4145 | 2076086
13-D-1991 | 13 | Driving | Rigid | 03/28/2000 | Aggregate |  | 1400 | Clay | 269 | 0.9 | -9.5 | 3241 | 4540095
13-D-1991 | 13 | Driving | Rigid | 03/28/2000 | Aggregate |  | 1400 | Clay | 254 | 0.3 | -11 | 3241 | 4540095
13-P-1991 | 13 | Passing | Rigid | 03/28/2000 | Aggregate |  | 1130 | Clay | 272 | -0.4 | 9.5 | 3241 | 1414627
13-P-1991 | 13 | Passing | Rigid | 03/28/2000 | Aggregate |  | 1130 | Clay | 258 | -0.5 | 9.5 | 3241 | 1414627
13-P-1991 | 13 | Passing | Rigid | 03/28/2000 | Aggregate |  | 1130 | Clay | 271 | 0.4 | 11 | 3241 | 1414627
13-P-1991 | 13 | Passing | Rigid | 03/28/2000 | Aggregate |  | 1130 | Clay | 272 | 0.7 | 11 | 3241 | 1414627
13-D-1991 | 13 | Driving | Rigid | 09/12/2000 | Aggregate |  | 1340 | Clay | 264 | 0.5 | -9.5 | 3409 | 4990020
13-D-1991 | 13 | Driving | Rigid | 09/12/2000 | Aggregate |  | 1340 | Clay | 265 | 0.1 | -9.5 | 3409 | 4990020
13-D-1991 | 13 | Driving | Rigid | 09/12/2000 | Aggregate |  | 1340 | Clay | 273 | 0.8 | -9.5 | 3409 | 4990020
13-D-1991 | 13 | Driving | Rigid | 09/12/2000 | Aggregate |  | 1340 | Clay | 251 | -0.6 | -11 | 3409 | 4990020
13-D-1991 | 13 | Driving | Rigid | 09/12/2000 | Aggregate |  | 1340 | Clay | 257 | 0.8 | -11 | 3409 | 4990020
13-D-1991 | 13 | Driving | Rigid | 09/12/2000 | Aggregate |  | 1340 | Clay | 264 | 0.9 | -11 | 3409 | 4990020
13-D-1991 | 13 | Driving | Rigid | 09/12/2000 | Aggregate |  | 1340 | Clay | 268 | 0.9 | -11 | 3409 | 4990020
13-D-1991 | 13 | Driving | Rigid | 09/12/2000 | Aggregate |  | 1340 | Clay | 274 | 0.3 | -11 | 3409 | 4990020
13-D-1991 | 13 | Driving | Rigid | 09/12/2000 | Aggregate |  | 1340 | Clay | 256 | 0.2 | -9.5 | 3409 | 4990020
13-P-1991 | 13 | Passing | Rigid | 09/12/2000 | Aggregate |  | 1340 | Clay | 269 | 0.7 | 9.5 | 3409 | 1542188
13-P-1991 | 13 | Passing | Rigid | 09/12/2000 | Aggregate |  | 1340 | Clay | 274 | -0.8 | 11 | 3409 | 1542188
13-P-1991 | 13 | Passing | Rigid | 09/12/2000 | Aggregate |  | 1340 | Clay | 253 | 0.8 | 11 | 3409 | 1542188
13-P-1991 | 13 | Passing | Rigid | 09/12/2000 | Aggregate |  | 1340 | Clay | 257 | 0.8 | 11 | 3409 | 1542188
13-P-1991 | 13 | Passing | Rigid | 09/12/2000 | Aggregate |  | 1340 | Clay | 258 | 0.2 | 11 | 3409 | 1542188
13-P-1991 | 13 | Passing | Rigid | 09/12/2000 | Aggregate |  | 1340 | Clay | 262 | 0.6 | 11 | 3409 | 1542188
13-P-1991 | 13 | Passing | Rigid | 09/12/2000 | Aggregate |  | 1340 | Clay | 264 | 1 | 11 | 3409 | 1542188
13-D-1991 | 13 | Driving | Rigid | 12/21/2000 | Aggregate |  |  | Clay | 267 | 0.4 | -11.83 | 3509 | 5238157
13-D-1991 | 13 | Driving | Rigid | 12/21/2000 | Aggregate |  |  | Clay | 269 | -0.3 | -11.83 | 3509 | 5238157
13-D-1991 | 13 | Driving | Rigid | 12/21/2000 | Aggregate |  |  | Clay | 252 | 0.5 | -3 | 3509 | 5238157
13-D-1991 | 13 | Driving | Rigid | 12/21/2000 | Aggregate |  |  | Clay | 258 | 0.7 | -3 | 3509 | 5238157
13-D-1991 | 13 | Driving | Rigid | 12/21/2000 | Aggregate |  |  | Clay | 259 | 0.2 | -3 | 3509 | 5238157
13-D-1991 | 13 | Driving | Rigid | 12/21/2000 | Aggregate |  |  | Clay | 270 | 0.4 | -3 | 3509 | 5238157
13-D-1991 | 13 | Driving | Rigid | 12/21/2000 | Aggregate |  |  | Clay | 271 | -1.1 | -3 | 3509 | 5238157
13-D-1991 | 13 | Driving | Rigid | 12/21/2000 | Aggregate |  |  | Clay | 261 | 0.8 | -11.83 | 3509 | 5238157
13-D-1991 | 13 | Driving | Rigid | 12/21/2000 | Aggregate |  |  | Clay | 273 | 0 | -3 | 3509 | 5238157
13-P-1991 | 13 | Passing | Rigid | 12/21/2000 | Aggregate |  |  | Clay | 254 | 1.1 | 11.83 | 3509 | 1607589
13-P-1991 | 13 | Passing | Rigid | 12/21/2000 | Aggregate |  |  | Clay | 267 | 0.9 | 3 | 3509 | 1607589
13-P-1991 | 13 | Passing | Rigid | 12/21/2000 | Aggregate |  |  | Clay | 269 | 1 | 11.83 | 3509 | 1607589
13-P-1991 | 13 | Passing | Rigid | 12/21/2000 | Aggregate |  |  | Clay | 271 | -0.4 | 11.83 | 3509 | 1607589
13-P-1991 | 13 | Passing | Rigid | 12/21/2000 | Aggregate |  |  | Clay | 258 | 0.1 | 3 | 3509 | 1607589
13-P-1991 | 13 | Passing | Rigid | 12/21/2000 | Aggregate |  |  | Clay | 273 | -0.2 | 11.83 | 3509 | 1607589
13-D-1991 | 13 | Driving | Rigid | 03/01/2001 | Aggregate |  | 1500 | Clay | 274 | 1.1 | -9.5 | 3579 | 5400351
13-D-1991 | 13 | Driving | Rigid | 03/01/2001 | Aggregate |  | 1500 | Clay | 250 | 0.4 | -11 | 3579 | 5400351
13-D-1991 | 13 | Driving | Rigid | 03/01/2001 | Aggregate |  | 1500 | Clay | 252 | 1 | -11 | 3579 | 5400351
13-D-1991 | 13 | Driving | Rigid | 03/01/2001 | Aggregate |  | 1500 | Clay | 254 | 0.8 | -11 | 3579 | 5400351
13-D-1991 | 13 | Driving | Rigid | 03/01/2001 | Aggregate |  | 1500 | Clay | 256 | 0.8 | -11 | 3579 | 5400351
13-D-1991 | 13 | Driving | Rigid | 03/01/2001 | Aggregate |  | 1500 | Clay | 272 | 0.2 | -11 | 3579 | 5400351
13-D-1991 | 13 | Driving | Rigid | 03/01/2001 | Aggregate |  | 1500 | Clay | 252 | 0.4 | -9.5 | 3579 | 5400351
13-D-1991 | 13 | Driving | Rigid | 03/01/2001 | Aggregate |  | 1500 | Clay | 262 | 0.8 | -9.5 | 3579 | 5400351
13-D-1991 | 13 | Driving | Rigid | 03/01/2001 | Aggregate |  | 1500 | Clay | 263 | 0.3 | -9.5 | 3579 | 5400351
13-D-1991 | 13 | Driving | Rigid | 03/01/2001 | Aggregate |  | 1500 | Clay | 264 | -0.2 | -9.5 | 3579 | 5400351
13-P-1991 | 13 | Passing | Rigid | 03/01/2001 | Aggregate |  | 1500 | Clay | 260 | 1.4 | 9.5 | 3579 | 1652181
13-P-1991 | 13 | Passing | Rigid | 03/01/2001 | Aggregate |  | 1500 | Clay | 258 | -1 | 11 | 3579 | 1652181
13-P-1991 | 13 | Passing | Rigid | 03/01/2001 | Aggregate |  | 1500 | Clay | 274 | -0.9 | 11 | 3579 | 1652181
13-P-1991 | 13 | Passing | Rigid | 03/01/2001 | Aggregate |  | 1500 | Clay | 251 | -0.7 | 9.5 | 3579 | 1652181
13-P-1991 | 13 | Passing | Rigid | 03/01/2001 | Aggregate |  | 1500 | Clay | 257 | 0.3 | 9.5 | 3579 | 1652181
13-D-1991 | 13 | Driving | Rigid | 06/22/2001 | Aggregate |  | 845 | Clay | 264 | -0.2 | -9.5 | 3692 | 5699272
13-D-1991 | 13 | Driving | Rigid | 06/22/2001 | Aggregate |  | 845 | Clay | 257 | 0.3 | -9.5 | 3692 | 5699272
13-D-1991 | 13 | Driving | Rigid | 06/22/2001 | Aggregate |  | 845 | Clay | 258 | 0.6 | -9.5 | 3692 | 5699272
13-D-1991 | 13 | Driving | Rigid | 06/22/2001 | Aggregate |  | 845 | Clay | 273 | 0.4 | -11 | 3692 | 5699272
13-D-1991 | 13 | Driving | Rigid | 06/22/2001 | Aggregate |  | 845 | Clay | 274 | 0.1 | -11 | 3692 | 5699272
13-D-1991 | 13 | Driving | Rigid | 06/22/2001 | Aggregate |  | 845 | Clay | 251 | -0.1 | -9.5 | 3692 | 5699272
13-D-1991 | 13 | Driving | Rigid | 06/22/2001 | Aggregate |  | 845 | Clay | 252 | 0.4 | -9.5 | 3692 | 5699272
13-D-1991 | 13 | Driving | Rigid | 06/22/2001 | Aggregate |  | 845 | Clay | 256 | 0.7 | -9.5 | 3692 | 5699272
13-D-1991 | 13 | Driving | Rigid | 06/22/2001 | Aggregate |  | 845 | Clay | 257 | 0.5 | -11 | 3692 | 5699272
13-D-1991 | 13 | Driving | Rigid | 06/22/2001 | Aggregate |  | 845 | Clay | 258 | 1.1 | -11 | 3692 | 5699272
13-D-1991 | 13 | Driving | Rigid | 06/22/2001 | Aggregate |  | 845 | Clay | 260 | 0.5 | -11 | 3692 | 5699272
13-D-1991 | 13 | Driving | Rigid | 06/22/2001 | Aggregate |  | 845 | Clay | 260 | 0.6 | -9.5 | 3692 | 5699272
13-D-1991 | 13 | Driving | Rigid | 09/27/1994 | Aggregate |  |  | Clay | 261 | -0.9 | -9.5 | 1232 | 620123
13-D-1991 | 13 | Driving | Rigid | 09/27/1994 | Aggregate |  |  | Clay | 259 | -0.9 | -11 | 1232 | 620123
13-D-1991 | 13 | Driving | Rigid | 09/27/1994 | Aggregate |  |  | Clay | 261 | -0.9 | -11 | 1232 | 620123
13-D-1991 | 13 | Driving | Rigid | 09/27/1994 | Aggregate |  |  | Clay | 270 | -0.6 | -9.5 | 1232 | 620123
13-D-1991 | 13 | Driving | Rigid | 09/27/1994 | Aggregate |  |  | Clay | 272 | 0.2 | -9.5 | 1232 | 620123
13-D-1991 | 13 | Driving | Rigid | 09/27/1994 | Aggregate |  |  | Clay | 273 | -0.6 | -11 | 1232 | 620123
13-D-1991 | 13 | Driving | Rigid | 09/27/1994 | Aggregate |  |  | Clay | 274 | -0.8 | -11 | 1232 | 620123
13-D-1991 | 13 | Driving | Rigid | 09/27/1994 | Aggregate |  |  | Clay | 254 | -0.9 | -11 | 1232 | 620123
13-D-1991 | 13 | Driving | Rigid | 09/27/1994 | Aggregate |  |  | Clay | 262 | 0 | -9.5 | 1232 | 620123
13-D-1991 | 13 | Driving | Rigid | 03/30/1995 | Aggregate |  |  | Clay | 271 | -0.1 | -9.5 | 1416 | 1019759
13-D-1991 | 13 | Driving | Rigid | 03/30/1995 | Aggregate |  |  | Clay | 273 | 0.2 | -9.5 | 1416 | 1019759
13-D-1991 | 13 | Driving | Rigid | 03/30/1995 | Aggregate |  |  | Clay | 260 | -0.1 | -9.5 | 1416 | 1019759
13-D-1991 | 13 | Driving | Rigid | 03/30/1995 | Aggregate |  |  | Clay | 263 | 0.1 | -11 | 1416 | 1019759
13-D-1991 | 13 | Driving | Rigid | 03/30/1995 | Aggregate |  |  | Clay | 267 | 0 | -11 | 1416 | 1019759
13-D-1991 | 13 | Driving | Rigid | 03/30/1995 | Aggregate |  |  | Clay | 268 | 0.8 | -11 | 1416 | 1019759
13-D-1991 | 13 | Driving | Rigid | 03/30/1995 | Aggregate |  |  | Clay | 250 | -0.2 | -11 | 1416 | 1019759
13-D-1991 | 13 | Driving | Rigid | 03/30/1995 | Aggregate |  |  | Clay | 252 | 0.7 | -11 | 1416 | 1019759
13-D-1991 | 13 | Driving | Rigid | 03/30/1995 | Aggregate |  |  | Clay | 257 | -0.2 | -11 | 1416 | 1019759
13-D-1991 | 13 | Driving | Rigid | 03/30/1995 | Aggregate |  |  | Clay | 270 | 0.2 | -11 | 1416 | 1019759
13-D-1991 | 13 | Driving | Rigid | 03/30/1995 | Aggregate |  |  | Clay | 252 | -0.2 | -9.5 | 1416 | 1019759
13-D-1991 | 13 | Driving | Rigid | 03/30/1995 | Aggregate |  |  | Clay | 272 | 0.2 | -9.5 | 1416 | 1019759
13-D-1991 | 13 | Driving | Rigid | 06/16/1995 | Aggregate |  |  | Clay | 252 | -0.2 | -9.5 | 1494 | 1210202
13-D-1991 | 13 | Driving | Rigid | 06/16/1995 | Aggregate |  |  | Clay | 256 | -0.2 | -9.5 | 1494 | 1210202
13-D-1991 | 13 | Driving | Rigid | 06/16/1995 | Aggregate |  |  | Clay | 257 | -0.2 | -9.5 | 1494 | 1210202
13-D-1991 | 13 | Driving | Rigid | 10/17/1995 | Aggregate |  |  | Clay | 256 | 0.1 | -11 | 1617 | 1486658
13-D-1991 | 13 | Driving | Rigid | 10/17/1995 | Aggregate |  |  | Clay | 266 | 0 | -9.5 | 1617 | 1486658
13-D-1991 | 13 | Driving | Rigid | 10/17/1995 | Aggregate |  |  | Clay | 265 | -0.1 | -11 | 1617 | 1486658
13-D-1991 | 13 | Driving | Rigid | 10/17/1995 | Aggregate |  |  | Clay | 268 | 0.3 | -11 | 1617 | 1486658
13-D-1991 | 13 | Driving | Rigid | 08/14/1996 | Aggregate |  |  | Clay | 257 | 0.3 | -11 | 1919 | 2093345
13-D-1991 | 13 | Driving | Rigid | 08/14/1996 | Aggregate |  |  | Clay | 259 | 0.2 | -11 | 1919 | 2093345
13-D-1991 | 13 | Driving | Rigid | 08/14/1996 | Aggregate |  |  | Clay | 267 | 0.4 | -11 | 1919 | 2093345
13-D-1991 | 13 | Driving | Rigid | 08/14/1996 | Aggregate |  |  | Clay | 268 | 0.3 | -11 | 1919 | 2093345
13-D-1991 | 13 | Driving | Rigid | 08/14/1996 | Aggregate |  |  | Clay | 270 | 0.6 | -11 | 1919 | 2093345
13-D-1991 | 13 | Driving | Rigid | 08/14/1996 | Aggregate |  |  | Clay | 252 | -0.1 | -9.5 | 1919 | 2093345
13-D-1991 | 13 | Driving | Rigid | 07/08/1997 | Aggregate |  | 1215 | Clay | 272 | 0.8 | -9.5 | 2247 | 2555409
13-D-1991 | 13 | Driving | Rigid | 07/08/1997 | Aggregate |  | 1215 | Clay | 251 | 0 | -9.5 | 2247 | 2555409
13-D-1991 | 13 | Driving | Rigid | 07/08/1997 | Aggregate |  | 1215 | Clay | 253 | 0.3 | -9.5 | 2247 | 2555409
13-D-1991 | 13 | Driving | Rigid | 07/08/1997 | Aggregate |  | 1215 | Clay | 254 | 0.4 | -11 | 2247 | 2555409
13-D-1991 | 13 | Driving | Rigid | 07/08/1997 | Aggregate |  | 1215 | Clay | 255 | 0 | -11 | 2247 | 2555409
13-D-1991 | 13 | Driving | Rigid | 07/08/1997 | Aggregate |  | 1215 | Clay | 260 | 0.6 | -11 | 2247 | 2555409
13-D-1991 | 13 | Driving | Rigid | 07/08/1997 | Aggregate |  | 1215 | Clay | 262 | 0.7 | -11 | 2247 | 2555409
13-D-1991 | 13 | Driving | Rigid | 07/08/1997 | Aggregate |  | 1215 | Clay | 268 | 1 | -11 | 2247 | 2555409
13-D-1991 | 13 | Driving | Rigid | 07/08/1997 | Aggregate |  | 1215 | Clay | 256 | 0.4 | -9.5 | 2247 | 2555409
13-D-1991 | 13 | Driving | Rigid | 07/08/1997 | Aggregate |  | 1215 | Clay | 250 | 0.3 | -11 | 2247 | 2555409
13-D-1991 | 13 | Driving | Rigid | 04/13/1998 | Aggregate |  |  | Clay | 260 | 0.2 | -11 | 2526 | 2972765
13-D-1991 | 13 | Driving | Rigid | 04/13/1998 | Aggregate |  |  | Clay | 261 | 0.2 | -11 | 2526 | 2972765
13-D-1991 | 13 | Driving | Rigid | 04/13/1998 | Aggregate |  |  | Clay | 254 | 0.5 | -9.5 | 2526 | 2972765
13-D-1991 | 13 | Driving | Rigid | 04/13/1998 | Aggregate |  |  | Clay | 258 | 0.2 | -9.5 | 2526 | 2972765
13-D-1991 | 13 | Driving | Rigid | 04/13/1998 | Aggregate |  |  | Clay | 260 | 0.7 | -9.5 | 2526 | 2972765
13-D-1991 | 13 | Driving | Rigid | 04/13/1998 | Aggregate |  |  | Clay | 267 | 1.2 | -11 | 2526 | 2972765
13-D-1991 | 13 | Driving | Rigid | 04/13/1998 | Aggregate |  |  | Clay | 269 | 0.8 | -11 | 2526 | 2972765
13-D-1991 | 13 | Driving | Rigid | 09/15/1999 | Aggregate |  |  | Clay | 250 | 0.4 | -11 | 3046 | 4026578
13-D-1991 | 13 | Driving | Rigid | 09/15/1999 | Aggregate |  |  | Clay | 262 | 1.2 | -11 | 3046 | 4026578
13-D-1991 | 13 | Driving | Rigid | 09/15/1999 | Aggregate |  |  | Clay | 267 | 0.4 | -11 | 3046 | 4026578
13-D-1991 | 13 | Driving | Rigid | 09/15/1999 | Aggregate |  |  | Clay | 268 | 0.5 | -11 | 3046 | 4026578
13-D-1991 | 13 | Driving | Rigid | 09/15/1999 | Aggregate |  |  | Clay | 273 | 0.2 | -11 | 3046 | 4026578
13-D-1991 | 13 | Driving | Rigid | 09/15/1999 | Aggregate |  |  | Clay | 260 | 1.1 | -9.5 | 3046 | 4026578
13-D-1991 | 13 | Driving | Rigid | 09/15/1999 | Aggregate |  |  | Clay | 269 | 0.2 | -9.5 | 3046 | 4026578
13-D-1991 | 13 | Driving | Rigid | 09/15/1999 | Aggregate |  |  | Clay | 271 | 0.1 | -9.5 | 3046 | 4026578
13-D-1991 | 13 | Driving | Rigid | 03/28/2000 | Aggregate |  | 1400 | Clay | 256 | 0.9 | -9.5 | 3241 | 4540095
13-D-1991 | 13 | Driving | Rigid | 03/28/2000 | Aggregate |  | 1400 | Clay | 259 | 0 | -9.5 | 3241 | 4540095
13-D-1991 | 13 | Driving | Rigid | 03/28/2000 | Aggregate |  | 1400 | Clay | 270 | 1 | -11 | 3241 | 4540095
13-D-1991 | 13 | Driving | Rigid | 03/28/2000 | Aggregate |  | 1400 | Clay | 271 | 0.4 | -11 | 3241 | 4540095
13-D-1991 | 13 | Driving | Rigid | 03/28/2000 | Aggregate |  | 1400 | Clay | 264 | 0.5 | -9.5 | 3241 | 4540095
60-P-2004 | 60 | Passing | Rigid | 06/12/2007 | Asphalt |  | 1521 | Clay | 2306 | 0.8 | 9.5 | 982 | 786563
60-P-2004 | 60 | Passing | Rigid | 06/12/2007 | Asphalt |  | 1521 | Clay | 2321 | 0 | 11 | 982 | 786563
60-D-2004 | 60 | Driving | Rigid | 10/17/2007 | Asphalt |  | 1235 | Clay | 2326 | 0.2 | -11 | 1109 | 3108036
60-D-2004 | 60 | Driving | Rigid | 10/17/2007 | Asphalt |  | 1235 | Clay | 2306 | -1 | -11 | 1109 | 3108036
60-D-2004 | 60 | Driving | Rigid | 10/17/2007 | Asphalt |  | 1235 | Clay | 2307 | -0.3 | -9.5 | 1109 | 3108036
60-D-2004 | 60 | Driving | Rigid | 10/17/2007 | Asphalt |  | 1235 | Clay | 2330 | -0.1 | -11 | 1109 | 3108036
60-D-2004 | 60 | Driving | Rigid | 10/17/2007 | Asphalt |  | 1235 | Clay | 2338 | -0.9 | -9.5 | 1109 | 3108036
60-D-2004 | 60 | Driving | Rigid | 10/17/2007 | Asphalt |  | 1235 | Clay | 2344 | 1.2 | -9.5 | 1109 | 3108036
60-D-2004 | 60 | Driving | Rigid | 10/17/2007 | Asphalt |  | 1235 | Clay | 2315 | 0 | -11 | 1109 | 3108036
60-D-2004 | 60 | Driving | Rigid | 10/17/2007 | Asphalt |  | 1235 | Clay | 2315 | -0.1 | -9.5 | 1109 | 3108036
60-D-2004 | 60 | Driving | Rigid | 10/17/2007 | Asphalt |  | 1235 | Clay | 2318 | -0.8 | -11 | 1109 | 3108036
60-D-2004 | 60 | Driving | Rigid | 10/17/2007 | Asphalt |  | 1235 | Clay | 2319 | -0.2 | -11 | 1109 | 3108036
60-D-2004 | 60 | Driving | Rigid | 10/17/2007 | Asphalt |  | 1235 | Clay | 2321 | -0.3 | -11 | 1109 | 3108036
60-P-2004 | 60 | Passing | Rigid | 10/17/2007 | Asphalt |  | 1235 | Clay | 2328 | 0 | 9.5 | 1109 | 886670
60-P-2004 | 60 | Passing | Rigid | 10/17/2007 | Asphalt |  | 1235 | Clay | 2330 | 0.1 | 9.5 | 1109 | 886670
60-P-2004 | 60 | Passing | Rigid | 10/17/2007 | Asphalt |  | 1235 | Clay | 2341 | 0.3 | 11 | 1109 | 886670
60-P-2004 | 60 | Passing | Rigid | 10/17/2007 | Asphalt |  | 1235 | Clay | 2344 | 0 | 9.5 | 1109 | 886670
60-D-2004 | 60 | Driving | Rigid | 06/15/2009 | Asphalt |  | 1325 | Clay | 2344 | -0.1 | -10 | 1716 | 3963556
60-D-2004 | 60 | Driving | Rigid | 06/15/2009 | Asphalt |  | 1310 | Clay | 2319 | 0.2 | -3 | 1716 | 3963556
60-D-2004 | 60 | Driving | Rigid | 06/15/2009 | Asphalt |  | 1310 | Clay | 2317 | 0.1 | -3 | 1716 | 3963556
60-P-2004 | 60 | Passing | Rigid | 06/15/2009 | Asphalt |  | 1310 | Clay | 2321 | -0.3 | 3 | 1716 | 1090599
60-P-2004 | 60 | Passing | Rigid | 06/15/2009 | Asphalt |  | 1310 | Clay | 2303 | -0.3 | 3 | 1716 | 1090599
60-P-2004 | 60 | Passing | Rigid | 06/15/2009 | Asphalt |  | 1325 | Clay | 2331 | -0.1 | 10 | 1716 | 1090599
60-P-2004 | 60 | Passing | Rigid | 06/15/2009 | Asphalt |  | 1325 | Clay | 2338 | -0.5 | 10 | 1716 | 1090599
60-P-2004 | 60 | Passing | Rigid | 06/15/2009 | Asphalt |  | 1310 | Clay | 2317 | -0.2 | 3 | 1716 | 1090599
60-P-2004 | 60 | Passing | Rigid | 06/15/2009 | Asphalt |  | 1310 | Clay | 2306 | -0.2 | 10 | 1716 | 1090599
60-D-2004 | 60 | Driving | Rigid | 06/01/2010 | Asphalt |  | 1421 | Clay | 2334 | 0.3 | -3 | 2067 | 4859665
60-P-2004 | 60 | Passing | Rigid | 06/01/2010 | Asphalt |  | 1414 | Clay | 2306 | 0.7 | 3 | 2067 | 1307482
60-P-2004 | 60 | Passing | Rigid | 06/01/2010 | Asphalt |  | 1421 | Clay | 2332 | 0 | 10 | 2067 | 1307482
60-P-2004 | 60 | Passing | Rigid | 06/01/2010 | Asphalt |  | 1420 | Clay | 2328 | 0 | 3 | 2067 | 1307482
60-D-2004 | 60 | Driving | Rigid | 10/20/2010 | Asphalt |  | 948 | Clay | 2338 | -0.5 | -3 | 2208 | 5201825
60-D-2004 | 60 | Driving | Rigid | 10/20/2010 | Asphalt |  | 944 | Clay | 2322 | -0.4 | -10 | 2208 | 5201825
60-D-2004 | 60 | Driving | Rigid | 10/20/2010 | Asphalt |  | 943 | Clay | 2321 | 0.1 | -10 | 2208 | 5201825
60-D-2004 | 60 | Driving | Rigid | 10/20/2010 | Asphalt |  | 949 | Clay | 2344 | -0.1 | -10 | 2208 | 5201825
60-P-2004 | 60 | Passing | Rigid | 10/20/2010 | Asphalt |  | 939 | Clay | 2306 | 0 | 10 | 2208 | 1400974
60-P-2004 | 60 | Passing | Rigid | 10/20/2010 | Asphalt |  | 945 | Clay | 2326 | -0.1 | 3 | 2208 | 1400974
60-D-2004 | 60 | Driving | Rigid | 04/14/2011 | Asphalt |  |  | Clay | 2338 | -0.2 | -10 | 2384 | 5680283
60-D-2004 | 60 | Driving | Rigid | 04/14/2011 | Asphalt |  |  | Clay | 2321 | 0.4 | -10 | 2384 | 5680283
60-D-2004 | 60 | Driving | Rigid | 04/14/2011 | Asphalt |  |  | Clay | 2306 | -0.1 | -10 | 2384 | 5680283
60-D-2004 | 60 | Driving | Rigid | 04/14/2011 | Asphalt |  |  | Clay | 2328 | 0.2 | -10 | 2384 | 5680283
60-P-2004 | 60 | Passing | Rigid | 04/14/2011 | Asphalt |  |  | Clay | 2328 | -0.1 | 10 | 2384 | 1534665
60-P-2004 | 60 | Passing | Rigid | 04/14/2011 | Asphalt |  |  | Clay | 2313 | 0.3 | 3 | 2384 | 1534665
60-P-2004 | 60 | Passing | Rigid | 04/14/2011 | Asphalt |  |  | Clay | 2317 | -0.2 | 3 | 2384 | 1534665
60-D-2004 | 60 | Driving | Rigid | 09/28/2011 | Asphalt |  |  | Clay | 2313 | 0.2 | -3 | 2551 | 5851257
60-D-2004 | 60 | Driving | Rigid | 09/28/2011 | Asphalt |  |  | Clay | 2306 | -0.7 | -3 | 2551 | 5851257
60-D-2004 | 60 | Driving | Rigid | 09/28/2011 | Asphalt |  |  | Clay | 2303 | 1 | -3 | 2551 | 5851257
60-D-2004 | 60 | Driving | Rigid | 09/28/2011 | Asphalt |  |  | Clay | 2334 | 0.5 | -3 | 2551 | 5851257
60-D-2004 | 60 | Driving | Rigid | 09/28/2011 | Asphalt |  |  | Clay | 2331 | 0.6 | -10 | 2551 | 5851257
60-P-2004 | 60 | Passing | Rigid | 09/28/2011 | Asphalt |  |  | Clay | 2328 | 0 | 10 | 2551 | 1621550
60-P-2004 | 60 | Passing | Rigid | 09/28/2011 | Asphalt |  |  | Clay | 2344 | -0.3 | 10 | 2551 | 1621550
60-P-2004 | 60 | Passing | Rigid | 09/28/2011 | Asphalt |  |  | Clay | 2322 | 0.7 | 3 | 2551 | 1621550
60-P-2004 | 60 | Passing | Rigid | 09/28/2011 | Asphalt |  |  | Clay | 2321 | 0 | 10 | 2551 | 1621550
60-D-2004 | 60 | Driving | Rigid | 06/07/2012 | Asphalt |  | 1045 | Clay | 2321 | 0.8 | -10 | 2804 | 6531987
60-P-2004 | 60 | Passing | Rigid | 06/07/2012 | Asphalt |  | 1045 | Clay | 2319 | 0.5 | 10 | 2804 | 1782237
60-P-2004 | 60 | Passing | Rigid | 06/07/2012 | Asphalt |  | 1049 | Clay | 2328 | 0.3 | 3 | 2804 | 1782237
60-P-2004 | 60 | Passing | Rigid | 06/07/2012 | Asphalt |  | 1047 | Clay | 2322 | -0.3 | 10 | 2804 | 1782237
60-D-2004 | 60 | Driving | Rigid | 05/10/2013 | Asphalt |  | 930 | Clay | 2303 | 0.3 | -10 | 3141 | 7615833
60-D-2004 | 60 | Driving | Rigid | 05/10/2013 | Asphalt |  | 945 | Clay | 2334 | 1.8 | -10 | 3141 | 7615833
60-D-2004 | 60 | Driving | Rigid | 05/10/2013 | Asphalt |  | 944 | Clay | 2332 | 0.3 | -3 | 3141 | 7615833
60-P-2004 | 60 | Passing | Rigid | 11/21/2005 | Asphalt |  | 1027 | Clay | 2326 | 0 | 9.5 | 414 | 310574
60-P-2004 | 60 | Passing | Rigid | 11/21/2005 | Asphalt |  | 1027 | Clay | 2328 | -0.1 | 11 | 414 | 310574
60-P-2004 | 60 | Passing | Rigid | 11/21/2005 | Asphalt |  | 1027 | Clay | 2328 | -0.3 | 9.5 | 414 | 310574
60-D-2004 | 60 | Driving | Rigid | 02/14/2006 | Asphalt |  | 1550 | Clay | 2309 | -0.2 | -11 | 499 | 1422021
60-D-2004 | 60 | Driving | Rigid | 02/14/2006 | Asphalt |  | 1550 | Clay | 2313 | -0.6 | -11 | 499 | 1422021
60-P-2004 | 60 | Passing | Rigid | 02/14/2006 | Asphalt |  | 1540 | Clay | 2318 | -0.4 | 11 | 499 | 376466
60-P-2004 | 60 | Passing | Rigid | 02/14/2006 | Asphalt |  | 1540 | Clay | 2338 | -0.5 | 11 | 499 | 376466
60-P-2004 | 60 | Passing | Rigid | 02/14/2006 | Asphalt |  | 1540 | Clay | 2306 | 0.1 | 11 | 499 | 376466
60-D-2004 | 60 | Driving | Rigid | 04/18/2006 | Asphalt |  | 1332 | Clay | 2341 | -0.3 | -11 | 562 | 1591641
60-D-2004 | 60 | Driving | Rigid | 04/18/2006 | Asphalt |  | 1332 | Clay | 2317 | -0.4 | -9.5 | 562 | 1591641
60-D-2004 | 60 | Driving | Rigid | 04/18/2006 | Asphalt |  | 1332 | Clay | 2326 | -0.2 | -11 | 562 | 1591641
60-D-2004 | 60 | Driving | Rigid | 04/18/2006 | Asphalt |  | 1332 | Clay | 2326 | -0.3 | -9.5 | 562 | 1591641
60-D-2004 | 60 | Driving | Rigid | 04/18/2006 | Asphalt |  | 1332 | Clay | 2328 | -0.2 | -9.5 | 562 | 1591641
60-D-2004 | 60 | Driving | Rigid | 04/18/2006 | Asphalt |  | 1332 | Clay | 2332 | -0.3 | -11 | 562 | 1591641
60-D-2004 | 60 | Driving | Rigid | 04/18/2006 | Asphalt |  | 1332 | Clay | 2332 | -0.1 | -9.5 | 562 | 1591641
60-D-2004 | 60 | Driving | Rigid | 04/18/2006 | Asphalt |  | 1332 | Clay | 2334 | -0.2 | -9.5 | 562 | 1591641
60-P-2004 | 60 | Passing | Rigid | 04/18/2006 | Asphalt |  | 1310 | Clay | 2322 | 0.1 | 11 | 562 | 419093
60-P-2004 | 60 | Passing | Rigid | 04/18/2006 | Asphalt |  | 1310 | Clay | 2326 | 0 | 11 | 562 | 419093
60-P-2004 | 60 | Passing | Rigid | 04/18/2006 | Asphalt |  | 1310 | Clay | 2315 | 0.1 | 9.5 | 562 | 419093
60-P-2004 | 60 | Passing | Rigid | 04/18/2006 | Asphalt |  | 1310 | Clay | 2319 | 0.1 | 9.5 | 562 | 419093
60-D-2004 | 60 | Driving | Rigid | 08/07/2006 | Asphalt |  | 817 | Clay | 2334 | 0.4 | -11 | 673 | 1792809
60-D-2004 | 60 | Driving | Rigid | 08/07/2006 | Asphalt |  | 817 | Clay | 2309 | -0.3 | -11 | 673 | 1792809
60-D-2004 | 60 | Driving | Rigid | 08/07/2006 | Asphalt |  | 817 | Clay | 2313 | -0.8 | -11 | 673 | 1792809
60-D-2004 | 60 | Driving | Rigid | 08/07/2006 | Asphalt |  | 817 | Clay | 2332 | 0 | -11 | 673 | 1792809
60-D-2004 | 60 | Driving | Rigid | 08/07/2006 | Asphalt |  | 817 | Clay | 2330 | -0.5 | -9.5 | 673 | 1792809
60-D-2004 | 60 | Driving | Rigid | 08/07/2006 | Asphalt |  | 817 | Clay | 2318 | -1 | -11 | 673 | 1792809
60-D-2004 | 60 | Driving | Rigid | 08/07/2006 | Asphalt |  | 817 | Clay | 2318 | -0.3 | -9.5 | 673 | 1792809
60-D-2004 | 60 | Driving | Rigid | 08/07/2006 | Asphalt |  | 817 | Clay | 2319 | -0.3 | -9.5 | 673 | 1792809
60-P-2004 | 60 | Passing | Rigid | 08/07/2006 | Asphalt |  | 817 | Clay | 2315 | 0.1 | 9.5 | 673 | 478839
60-P-2004 | 60 | Passing | Rigid | 08/07/2006 | Asphalt |  | 817 | Clay | 2338 | -0.1 | 9.5 | 673 | 478839
60-P-2004 | 60 | Passing | Rigid | 08/07/2006 | Asphalt |  | 817 | Clay | 2328 | -0.1 | 9.5 | 673 | 478839
60-P-2004 | 60 | Passing | Rigid | 08/07/2006 | Asphalt |  | 817 | Clay | 2334 | -0.2 | 9.5 | 673 | 478839
60-P-2004 | 60 | Passing | Rigid | 08/07/2006 | Asphalt |  | 817 | Clay | 2344 | 0.3 | 9.5 | 673 | 478839
60-P-2004 | 60 | Passing | Rigid | 08/07/2006 | Asphalt |  | 817 | Clay | 2306 | 0.3 | 9.5 | 673 | 478839
60-D-2004 | 60 | Driving | Rigid | 11/14/2006 | Asphalt |  | 1150 | Clay | 2324 | 0 | -11 | 772 | 2079995
60-D-2004 | 60 | Driving | Rigid | 11/14/2006 | Asphalt |  | 1150 | Clay | 2328 | 0.1 | -11 | 772 | 2079995
60-D-2004 | 60 | Driving | Rigid | 11/14/2006 | Asphalt |  | 1150 | Clay | 2330 | -0.4 | -11 | 772 | 2079995
60-D-2004 | 60 | Driving | Rigid | 11/14/2006 | Asphalt |  | 1150 | Clay | 2344 | -0.6 | -11 | 772 | 2079995
60-D-2004 | 60 | Driving | Rigid | 11/14/2006 | Asphalt |  | 1150 | Clay | 2344 | -0.3 | -9.5 | 772 | 2079995
60-D-2004 | 60 | Driving | Rigid | 11/14/2006 | Asphalt |  | 1150 | Clay | 2306 | -1.2 | -11 | 772 | 2079995
60-D-2004 | 60 | Driving | Rigid | 11/14/2006 | Asphalt |  | 1150 | Clay | 2315 | -0.4 | -9.5 | 772 | 2079995
60-D-2004 | 60 | Driving | Rigid | 11/14/2006 | Asphalt |  | 1150 | Clay | 2309 | -0.5 | -9.5 | 772 | 2079995
60-D-2004 | 60 | Driving | Rigid | 11/14/2006 | Asphalt |  | 1150 | Clay | 2331 | 0 | -9.5 | 772 | 2079995
60-D-2004 | 60 | Driving | Rigid | 11/14/2006 | Asphalt |  | 1150 | Clay | 2334 | -0.4 | -9.5 | 772 | 2079995
60-P-2004 | 60 | Passing | Rigid | 11/14/2006 | Asphalt |  | 1150 | Clay | 2318 | -0.4 | 11 | 772 | 633354
60-P-2004 | 60 | Passing | Rigid | 11/14/2006 | Asphalt |  | 1150 | Clay | 2319 | 0.1 | 9.5 | 772 | 633354
60-P-2004 | 60 | Passing | Rigid | 11/14/2006 | Asphalt |  | 1150 | Clay | 2321 | 0.2 | 9.5 | 772 | 633354
60-P-2004 | 60 | Passing | Rigid | 11/14/2006 | Asphalt |  | 1150 | Clay | 2335 | -0.5 | 11 | 772 | 633354
60-D-2004 | 60 | Driving | Rigid | 02/13/2007 | Asphalt |  | 908 | Clay | 2321 | -0.3 | -9.5 | 863 | 2369070
60-D-2004 | 60 | Driving | Rigid | 02/13/2007 | Asphalt |  | 908 | Clay | 2335 | 0.1 | -9.5 | 863 | 2369070
60-D-2004 | 60 | Driving | Rigid | 02/13/2007 | Asphalt |  | 908 | Clay | 2319 | -0.3 | -11 | 863 | 2369070
60-P-2004 | 60 | Passing | Rigid | 02/13/2007 | Asphalt |  | 908 | Clay | 2335 | -0.7 | 11 | 863 | 704949
60-P-2004 | 60 | Passing | Rigid | 02/13/2007 | Asphalt |  | 908 | Clay | 2303 | -0.5 | 11 | 863 | 704949
60-P-2004 | 60 | Passing | Rigid | 02/13/2007 | Asphalt |  | 908 | Clay | 2315 | 0.1 | 9.5 | 863 | 704949
60-P-2004 | 60 | Passing | Rigid | 02/13/2007 | Asphalt |  | 908 | Clay | 2319 | 0.2 | 9.5 | 863 | 704949
60-P-2004 | 60 | Passing | Rigid | 02/13/2007 | Asphalt |  | 908 | Clay | 2324 | -0.2 | 9.5 | 863 | 704949
60-P-2004 | 60 | Passing | Rigid | 02/13/2007 | Asphalt |  | 908 | Clay | 2326 | -0.1 | 9.5 | 863 | 704949
60-P-2004 | 60 | Passing | Rigid | 02/13/2007 | Asphalt |  | 908 | Clay | 2328 | -0.5 | 11 | 863 | 704949
60-D-2004 | 60 | Driving | Rigid | 06/12/2007 | Asphalt |  | 1545 | Clay | 2322 | -0.6 | -11 | 982 | 2727138
60-D-2004 | 60 | Driving | Rigid | 06/12/2007 | Asphalt |  | 1545 | Clay | 2324 | 0.1 | -9.5 | 982 | 2727138
60-D-2004 | 60 | Driving | Rigid | 06/12/2007 | Asphalt |  | 1545 | Clay | 2331 | -0.4 | -11 | 982 | 2727138
60-D-2004 | 60 | Driving | Rigid | 06/12/2007 | Asphalt |  | 1545 | Clay | 2306 | 0 | -9.5 | 982 | 2727138
60-D-2004 | 60 | Driving | Rigid | 06/12/2007 | Asphalt |  | 1545 | Clay | 2317 | -0.5 | -9.5 | 982 | 2727138
60-P-2004 | 60 | Passing | Rigid | 06/12/2007 | Asphalt |  | 1521 | Clay | 2338 | -0.4 | 11 | 982 | 786563
60-D-2004 | 60 | Driving | Rigid | 10/20/2010 | Asphalt |  | 943 | Clay | 2319 | 0.4 | -3 | 2208 | 5201825
60-P-2004 | 60 | Passing | Rigid | 10/20/2010 | Asphalt |  | 946 | Clay | 2328 | 0 | 10 | 2208 | 1400974
60-P-2004 | 60 | Passing | Rigid | 10/20/2010 | Asphalt |  | 939 | Clay | 2306 | 0.6 | 3 | 2208 | 1400974
60-P-2004 | 60 | Passing | Rigid | 10/20/2010 | Asphalt |  | 949 | Clay | 2344 | -0.3 | 10 | 2208 | 1400974
60-P-2004 | 60 | Passing | Rigid | 10/20/2010 | Asphalt |  | 948 | Clay | 2334 | -0.3 | 3 | 2208 | 1400974
60-P-2004 | 60 | Passing | Rigid | 10/20/2010 | Asphalt |  | 947 | Clay | 2332 | 0.1 | 10 | 2208 | 1400974
60-D-2004 | 60 | Driving | Rigid | 04/14/2011 | Asphalt |  |  | Clay | 2338 | -0.7 | -3 | 2384 | 5680283
60-D-2004 | 60 | Driving | Rigid | 04/14/2011 | Asphalt |  |  | Clay | 2344 | 0 | -3 | 2384 | 5680283
60-D-2004 | 60 | Driving | Rigid | 04/14/2011 | Asphalt |  |  | Clay | 2309 | 0.3 | -3 | 2384 | 5680283
60-D-2004 | 60 | Driving | Rigid | 04/14/2011 | Asphalt |  |  | Clay | 2317 | 1.1 | -10 | 2384 | 5680283
60-D-2004 | 60 | Driving | Rigid | 04/14/2011 | Asphalt |  |  | Clay | 2317 | 0.3 | -3 | 2384 | 5680283
60-D-2004 | 60 | Driving | Rigid | 04/14/2011 | Asphalt |  |  | Clay | 2328 | 0.6 | -3 | 2384 | 5680283
60-D-2004 | 60 | Driving | Rigid | 04/14/2011 | Asphalt |  |  | Clay | 2334 | 1.4 | -10 | 2384 | 5680283
60-D-2004 | 60 | Driving | Rigid | 04/14/2011 | Asphalt |  |  | Clay | 2344 | -0.5 | -10 | 2384 | 5680283
60-P-2004 | 60 | Passing | Rigid | 04/14/2011 | Asphalt |  |  | Clay | 2338 | -0.5 | 10 | 2384 | 1534665
60-P-2004 | 60 | Passing | Rigid | 04/14/2011 | Asphalt |  |  | Clay | 2344 | -0.5 | 3 | 2384 | 1534665
60-P-2004 | 60 | Passing | Rigid | 04/14/2011 | Asphalt |  |  | Clay | 2303 | 0 | 10 | 2384 | 1534665
60-P-2004 | 60 | Passing | Rigid | 04/14/2011 | Asphalt |  |  | Clay | 2331 | -0.2 | 10 | 2384 | 1534665
60-D-2004 | 60 | Driving | Rigid | 09/28/2011 | Asphalt |  |  | Clay | 2344 | -0.5 | -3 | 2551 | 5851257
60-D-2004 | 60 | Driving | Rigid | 09/28/2011 | Asphalt |  |  | Clay | 2334 | 0.5 | -10 | 2551 | 5851257
60-D-2004 | 60 | Driving | Rigid | 09/28/2011 | Asphalt |  |  | Clay | 2322 | 0.4 | -10 | 2551 | 5851257
60-D-2004 | 60 | Driving | Rigid | 09/28/2011 | Asphalt |  |  | Clay | 2317 | 0.3 | -3 | 2551 | 5851257
60-D-2004 | 60 | Driving | Rigid | 09/28/2011 | Asphalt |  |  | Clay | 2313 | 1.6 | -10 | 2551 | 5851257
60-P-2004 | 60 | Passing | Rigid | 09/28/2011 | Asphalt |  |  | Clay | 2303 | 0.2 | 10 | 2551 | 1621550
60-P-2004 | 60 | Passing | Rigid | 09/28/2011 | Asphalt |  |  | Clay | 2338 | -0.4 | 3 | 2551 | 1621550
60-P-2004 | 60 | Passing | Rigid | 09/28/2011 | Asphalt |  |  | Clay | 2332 | 0.9 | 10 | 2551 | 1621550
60-P-2004 | 60 | Passing | Rigid | 09/28/2011 | Asphalt |  |  | Clay | 2331 | -0.4 | 10 | 2551 | 1621550
60-D-2004 | 60 | Driving | Rigid | 06/07/2012 | Asphalt |  | 1037 | Clay | 2303 | 0.1 | -10 | 2804 | 6531987
60-D-2004 | 60 | Driving | Rigid | 06/07/2012 | Asphalt |  | 1051 | Clay | 2332 | 0.3 | -3 | 2804 | 6531987
60-D-2004 | 60 | Driving | Rigid | 06/07/2012 | Asphalt |  | 1045 | Clay | 2321 | 0 | -3 | 2804 | 6531987
60-D-2004 | 60 | Driving | Rigid | 06/07/2012 | Asphalt |  | 1044 | Clay | 2319 | 1.1 | -3 | 2804 | 6531987
60-D-2004 | 60 | Driving | Rigid | 06/07/2012 | Asphalt |  | 1039 | Clay | 2306 | -0.3 | -3 | 2804 | 6531987
60-D-2004 | 60 | Driving | Rigid | 06/07/2012 | Asphalt |  | 1044 | Clay | 2319 | 0.7 | -10 | 2804 | 6531987
60-D-2004 | 60 | Driving | Rigid | 06/07/2012 | Asphalt |  | 1042 | Clay | 2317 | 0.9 | -10 | 2804 | 6531987
60-P-2004 | 60 | Passing | Rigid | 06/07/2012 | Asphalt |  | 1043 | Clay | 2317 | 0.4 | 3 | 2804 | 1782237
60-P-2004 | 60 | Passing | Rigid | 06/07/2012 | Asphalt |  | 1052 | Clay | 2332 | 1.2 | 10 | 2804 | 1782237
60-D-2004 | 60 | Driving | Rigid | 05/10/2013 | Asphalt |  | 937 | Clay | 2322 | 0.6 | -10 | 3141 | 7615833
60-D-2004 | 60 | Driving | Rigid | 05/10/2013 | Asphalt |  | 933 | Clay | 2313 | 1 | -3 | 3141 | 7615833
60-D-2004 | 60 | Driving | Rigid | 05/10/2013 | Asphalt |  | 933 | Clay | 2313 | 2.5 | -10 | 3141 | 7615833
60-D-2004 | 60 | Driving | Rigid | 07/22/2005 | Asphalt |  | 1350 | Clay | 2322 | -0.6 | -11 | 292 | 755589
60-D-2004 | 60 | Driving | Rigid | 07/22/2005 | Asphalt |  | 1350 | Clay | 2331 | -0.7 | -11 | 292 | 755589
60-D-2004 | 60 | Driving | Rigid | 07/22/2005 | Asphalt |  | 1350 | Clay | 2335 | -0.7 | -11 | 292 | 755589
60-D-2004 | 60 | Driving | Rigid | 07/22/2005 | Asphalt |  | 1350 | Clay | 2338 | -0.8 | -9.5 | 292 | 755589
60-D-2004 | 60 | Driving | Rigid | 07/22/2005 | Asphalt |  | 1350 | Clay | 2341 | 0.4 | -9.5 | 292 | 755589
60-D-2004 | 60 | Driving | Rigid | 07/22/2005 | Asphalt |  | 1350 | Clay | 2317 | -0.5 | -9.5 | 292 | 755589
60-P-2004 | 60 | Passing | Rigid | 07/22/2005 | Asphalt |  | 1350 | Clay | 2309 | -0.6 | 11 | 292 | 195037
60-P-2004 | 60 | Passing | Rigid | 07/22/2005 | Asphalt |  | 1350 | Clay | 2321 | 0.1 | 11 | 292 | 195037
60-P-2004 | 60 | Passing | Rigid | 07/22/2005 | Asphalt |  | 1350 | Clay | 2315 | 0.1 | 9.5 | 292 | 195037
60-P-2004 | 60 | Passing | Rigid | 07/22/2005 | Asphalt |  | 1350 | Clay | 2332 | 0.2 | 11 | 292 | 195037
60-P-2004 | 60 | Passing | Rigid | 07/22/2005 | Asphalt |  | 1350 | Clay | 2344 | 0.4 | 9.5 | 292 | 195037
60-P-2004 | 60 | Passing | Rigid | 07/22/2005 | Asphalt |  | 1350 | Clay | 2318 | -0.2 | 11 | 292 | 195037
60-D-2004 | 60 | Driving | Rigid | 11/21/2005 | Asphalt |  | 1020 | Clay | 2341 | -0.3 | -11 | 414 | 1162861
60-D-2004 | 60 | Driving | Rigid | 11/21/2005 | Asphalt |  | 1020 | Clay | 2322 | -0.2 | -11 | 414 | 1162861
60-D-2004 | 60 | Driving | Rigid | 11/21/2005 | Asphalt |  | 1020 | Clay | 2328 | -0.7 | -9.5 | 414 | 1162861
60-D-2004 | 60 | Driving | Rigid | 11/21/2005 | Asphalt |  | 1020 | Clay | 2330 | -0.3 | -11 | 414 | 1162861
60-D-2004 | 60 | Driving | Rigid | 11/21/2005 | Asphalt |  | 1020 | Clay | 2303 | -0.2 | -9.5 | 414 | 1162861
60-D-2004 | 60 | Driving | Rigid | 11/21/2005 | Asphalt |  | 1020 | Clay | 2306 | 0 | -9.5 | 414 | 1162861
60-D-2004 | 60 | Driving | Rigid | 11/21/2005 | Asphalt |  | 1020 | Clay | 2317 | -0.4 | -9.5 | 414 | 1162861
60-D-2004 | 60 | Driving | Rigid | 11/21/2005 | Asphalt |  | 1020 | Clay | 2344 | -0.1 | -9.5 | 414 | 1162861
60-D-2004 | 60 | Driving | Rigid | 11/21/2005 | Asphalt |  | 1020 | Clay | 2334 | 0.2 | -11 | 414 | 1162861
60-P-2004 | 60 | Passing | Rigid | 11/21/2005 | Asphalt |  | 1027 | Clay | 2344 | 0.2 | 9.5 | 414 | 310574
60-P-2004 | 60 | Passing | Rigid | 11/21/2005 | Asphalt |  | 1027 | Clay | 2317 | 0.1 | 11 | 414 | 310574
60-P-2004 | 60 | Passing | Rigid | 11/21/2005 | Asphalt |  | 1027 | Clay | 2321 | -0.2 | 11 | 414 | 310574
60-P-2004 | 60 | Passing | Rigid | 11/21/2005 | Asphalt |  | 1027 | Clay | 2324 | -0.2 | 9.5 | 414 | 310574
60-P-2004 | 60 | Passing | Rigid | 04/18/2006 | Asphalt |  | 1310 | Clay | 2318 | -0.4 | 11 | 562 | 419093
60-D-2004 | 60 | Driving | Rigid | 08/07/2006 | Asphalt |  | 817 | Clay | 2326 | -0.5 | -9.5 | 673 | 1792809
60-D-2004 | 60 | Driving | Rigid | 08/07/2006 | Asphalt |  | 817 | Clay | 2317 | -0.3 | -11 | 673 | 1792809
60-D-2004 | 60 | Driving | Rigid | 08/07/2006 | Asphalt |  | 817 | Clay | 2321 | -0.5 | -11 | 673 | 1792809
60-P-2004 | 60 | Passing | Rigid | 08/07/2006 | Asphalt |  | 817 | Clay | 2319 | 0.1 | 9.5 | 673 | 478839
60-P-2004 | 60 | Passing | Rigid | 08/07/2006 | Asphalt |  | 817 | Clay | 2309 | 0 | 9.5 | 673 | 478839
60-P-2004 | 60 | Passing | Rigid | 08/07/2006 | Asphalt |  | 817 | Clay | 2324 | 0 | 9.5 | 673 | 478839
60-P-2004 | 60 | Passing | Rigid | 08/07/2006 | Asphalt |  | 817 | Clay | 2326 | 0.1 | 9.5 | 673 | 478839
60-D-2004 | 60 | Driving | Rigid | 11/14/2006 | Asphalt |  | 1150 | Clay | 2321 | -0.5 | -11 | 772 | 2079995
60-D-2004 | 60 | Driving | Rigid | 11/14/2006 | Asphalt |  | 1150 | Clay | 2328 | -0.6 | -9.5 | 772 | 2079995
60-D-2004 | 60 | Driving | Rigid | 11/14/2006 | Asphalt |  | 1150 | Clay | 2313 | 0.4 | -9.5 | 772 | 2079995
60-D-2004 | 60 | Driving | Rigid | 11/14/2006 | Asphalt |  | 1150 | Clay | 2317 | -0.2 | -11 | 772 | 2079995
60-P-2004 | 60 | Passing | Rigid | 11/14/2006 | Asphalt |  | 1150 | Clay | 2303 | -0.4 | 11 | 772 | 633354
60-P-2004 | 60 | Passing | Rigid | 11/14/2006 | Asphalt |  | 1150 | Clay | 2315 | -0.9 | 11 | 772 | 633354
60-P-2004 | 60 | Passing | Rigid | 11/14/2006 | Asphalt |  | 1150 | Clay | 2331 | 0.2 | 11 | 772 | 633354
60-P-2004 | 60 | Passing | Rigid | 11/14/2006 | Asphalt |  | 1150 | Clay | 2338 | -0.1 | 9.5 | 772 | 633354
60-D-2004 | 60 | Driving | Rigid | 02/13/2007 | Asphalt |  | 908 | Clay | 2321 | -0.5 | -11 | 863 | 2369070
60-D-2004 | 60 | Driving | Rigid | 02/13/2007 | Asphalt |  | 908 | Clay | 2322 | 0 | -9.5 | 863 | 2369070
60-D-2004 | 60 | Driving | Rigid | 02/13/2007 | Asphalt |  | 908 | Clay | 2324 | 0 | -9.5 | 863 | 2369070
60-D-2004 | 60 | Driving | Rigid | 02/13/2007 | Asphalt |  | 908 | Clay | 2326 | -0.2 | -11 | 863 | 2369070
60-D-2004 | 60 | Driving | Rigid | 02/13/2007 | Asphalt |  | 908 | Clay | 2328 | -0.5 | -9.5 | 863 | 2369070
60-D-2004 | 60 | Driving | Rigid | 02/13/2007 | Asphalt |  | 908 | Clay | 2332 | -0.1 | -11 | 863 | 2369070
60-D-2004 | 60 | Driving | Rigid | 02/13/2007 | Asphalt |  | 908 | Clay | 2303 | -0.6 | -11 | 863 | 2369070
60-D-2004 | 60 | Driving | Rigid | 02/13/2007 | Asphalt |  | 908 | Clay | 2317 | -0.2 | -11 | 863 | 2369070
60-P-2004 | 60 | Passing | Rigid | 02/13/2007 | Asphalt |  | 908 | Clay | 2332 | 0.2 | 11 | 863 | 704949
60-P-2004 | 60 | Passing | Rigid | 02/13/2007 | Asphalt |  | 908 | Clay | 2307 | -0.4 | 11 | 863 | 704949
60-D-2004 | 60 | Driving | Rigid | 06/12/2007 | Asphalt |  | 1545 | Clay | 2344 | -0.3 | -11 | 982 | 2727138
60-D-2004 | 60 | Driving | Rigid | 06/12/2007 | Asphalt |  | 1545 | Clay | 2303 | 0 | -11 | 982 | 2727138
60-D-2004 | 60 | Driving | Rigid | 06/12/2007 | Asphalt |  | 1545 | Clay | 2319 | 0.2 | -11 | 982 | 2727138
60-D-2004 | 60 | Driving | Rigid | 06/12/2007 | Asphalt |  | 1545 | Clay | 2315 | 0.1 | -11 | 982 | 2727138
60-P-2004 | 60 | Passing | Rigid | 06/12/2007 | Asphalt |  | 1521 | Clay | 2307 | 0.1 | 9.5 | 982 | 786563
60-P-2004 | 60 | Passing | Rigid | 06/12/2007 | Asphalt |  | 1521 | Clay | 2318 | 0 | 9.5 | 982 | 786563
60-P-2004 | 60 | Passing | Rigid | 06/12/2007 | Asphalt |  | 1521 | Clay | 2326 | -0.1 | 9.5 | 982 | 786563
60-P-2004 | 60 | Passing | Rigid | 06/12/2007 | Asphalt |  | 1521 | Clay | 2330 | 0.2 | 9.5 | 982 | 786563
60-P-2004 | 60 | Passing | Rigid | 06/12/2007 | Asphalt |  | 1521 | Clay | 2338 | -0.3 | 9.5 | 982 | 786563
60-D-2004 | 60 | Driving | Rigid | 10/17/2007 | Asphalt |  | 1235 | Clay | 2332 | 0.2 | -11 | 1109 | 3108036
60-D-2004 | 60 | Driving | Rigid | 10/17/2007 | Asphalt |  | 1235 | Clay | 2344 | -0.4 | -11 | 1109 | 3108036
60-D-2004 | 60 | Driving | Rigid | 10/17/2007 | Asphalt |  | 1235 | Clay | 2313 | -0.5 | -11 | 1109 | 3108036
60-D-2004 | 60 | Driving | Rigid | 10/17/2007 | Asphalt |  | 1235 | Clay | 2317 | -0.2 | -11 | 1109 | 3108036
60-D-2004 | 60 | Driving | Rigid | 10/17/2007 | Asphalt |  | 1235 | Clay | 2317 | -0.6 | -9.5 | 1109 | 3108036
60-P-2004 | 60 | Passing | Rigid | 10/17/2007 | Asphalt |  | 1235 | Clay | 2326 | 0.3 | 11 | 1109 | 886670
60-P-2004 | 60 | Passing | Rigid | 10/17/2007 | Asphalt |  | 1235 | Clay | 2334 | -0.1 | 9.5 | 1109 | 886670
60-P-2004 | 60 | Passing | Rigid | 10/17/2007 | Asphalt |  | 1235 | Clay | 2313 | 0.8 | 9.5 | 1109 | 886670
60-P-2004 | 60 | Passing | Rigid | 10/17/2007 | Asphalt |  | 1235 | Clay | 2317 | -0.1 | 11 | 1109 | 886670
60-P-2004 | 60 | Passing | Rigid | 10/17/2007 | Asphalt |  | 1235 | Clay | 2303 | -0.5 | 11 | 1109 | 886670
60-P-2004 | 60 | Passing | Rigid | 10/17/2007 | Asphalt |  | 1235 | Clay | 2319 | 0.2 | 9.5 | 1109 | 886670
60-P-2004 | 60 | Passing | Rigid | 10/17/2007 | Asphalt |  | 1235 | Clay | 2307 | 0.1 | 9.5 | 1109 | 886670
60-D-2004 | 60 | Driving | Rigid | 06/15/2009 | Asphalt |  | 1325 | Clay | 2334 | 1.6 | -10 | 1716 | 3963556
60-D-2004 | 60 | Driving | Rigid | 06/15/2009 | Asphalt |  | 1310 | Clay | 2309 | -0.3 | -3 | 1716 | 3963556
60-D-2004 | 60 | Driving | Rigid | 06/15/2009 | Asphalt |  | 1325 | Clay | 2328 | 0 | -3 | 1716 | 3963556
60-P-2004 | 60 | Passing | Rigid | 06/15/2009 | Asphalt |  | 1325 | Clay | 2338 | -0.2 | 3 | 1716 | 1090599
60-D-2004 | 60 | Driving | Rigid | 06/01/2010 | Asphalt |  | 1416 | Clay | 2317 | 1 | -10 | 2067 | 4859665
60-D-2004 | 60 | Driving | Rigid | 06/01/2010 | Asphalt |  | 1413 | Clay | 2303 | 0 | -3 | 2067 | 4859665
60-D-2004 | 60 | Driving | Rigid | 06/01/2010 | Asphalt |  | 1422 | Clay | 2338 | -0.2 | -10 | 2067 | 4859665
60-D-2004 | 60 | Driving | Rigid | 06/01/2010 | Asphalt |  | 1419 | Clay | 2328 | 0.5 | -3 | 2067 | 4859665
60-D-2004 | 60 | Driving | Rigid | 06/01/2010 | Asphalt |  | 1416 | Clay | 2318 | 0.3 | -3 | 2067 | 4859665
60-P-2004 | 60 | Passing | Rigid | 06/01/2010 | Asphalt |  | 1415 | Clay | 2309 | 1.2 | 10 | 2067 | 1307482
60-P-2004 | 60 | Passing | Rigid | 06/01/2010 | Asphalt |  | 1415 | Clay | 2313 | 0.2 | 3 | 2067 | 1307482
60-P-2004 | 60 | Passing | Rigid | 06/01/2010 | Asphalt |  | 1413 | Clay | 2303 | 0.3 | 10 | 2067 | 1307482
60-P-2004 | 60 | Passing | Rigid | 06/01/2010 | Asphalt |  | 1419 | Clay | 2326 | 0 | 3 | 2067 | 1307482
60-D-2004 | 60 | Driving | Rigid | 10/20/2010 | Asphalt |  | 948 | Clay | 2338 | -0.5 | -10 | 2208 | 5201825
60-D-2004 | 60 | Driving | Rigid | 10/20/2010 | Asphalt |  | 941 | Clay | 2317 | 1 | -3 | 2208 | 5201825
60-D-2004 | 60 | Driving | Rigid | 10/20/2010 | Asphalt |  | 941 | Clay | 2317 | 1.7 | -10 | 2208 | 5201825
60-D-2004 | 60 | Driving | Rigid | 10/20/2010 | Asphalt |  | 945 | Clay | 2326 | 0.1 | -10 | 2208 | 5201825
60-P-2004 | 60 | Passing | Rigid | 04/14/2011 | Asphalt |  |  | Clay | 2344 | -0.3 | 10 | 2384 | 1534665
60-P-2004 | 60 | Passing | Rigid | 04/14/2011 | Asphalt |  |  | Clay | 2321 | -0.3 | 10 | 2384 | 1534665
60-P-2004 | 60 | Passing | Rigid | 04/14/2011 | Asphalt |  |  | Clay | 2309 | 1.4 | 10 | 2384 | 1534665
60-P-2004 | 60 | Passing | Rigid | 04/14/2011 | Asphalt |  |  | Clay | 2326 | 0 | 3 | 2384 | 1534665
60-P-2004 | 60 | Passing | Rigid | 04/14/2011 | Asphalt |  |  | Clay | 2334 | 0.6 | 10 | 2384 | 1534665
60-D-2004 | 60 | Driving | Rigid | 09/28/2011 | Asphalt |  |  | Clay | 2309 | 0.4 | -3 | 2551 | 5851257
60-P-2004 | 60 | Passing | Rigid | 09/28/2011 | Asphalt |  |  | Clay | 2309 | 1.3 | 3 | 2551 | 1621550
60-P-2004 | 60 | Passing | Rigid | 09/28/2011 | Asphalt |  |  | Clay | 2344 | -0.3 | 3 | 2551 | 1621550
60-P-2004 | 60 | Passing | Rigid | 09/28/2011 | Asphalt |  |  | Clay | 2338 | -0.4 | 10 | 2551 | 1621550
60-P-2004 | 60 | Passing | Rigid | 09/28/2011 | Asphalt |  |  | Clay | 2328 | 0.2 | 3 | 2551 | 1621550
60-P-2004 | 60 | Passing | Rigid | 09/28/2011 | Asphalt |  |  | Clay | 2317 | 0.5 | 3 | 2551 | 1621550
60-P-2004 | 60 | Passing | Rigid | 09/28/2011 | Asphalt |  |  | Clay | 2313 | 1.9 | 10 | 2551 | 1621550
60-P-2004 | 60 | Passing | Rigid | 09/28/2011 | Asphalt |  |  | Clay | 2313 | 0.4 | 3 | 2551 | 1621550
60-P-2004 | 60 | Passing | Rigid | 09/28/2011 | Asphalt |  |  | Clay | 2326 | 0.5 | 10 | 2551 | 1621550
60-P-2004 | 60 | Passing | Rigid | 09/28/2011 | Asphalt |  |  | Clay | 2306 | 0.7 | 3 | 2551 | 1621550
60-D-2004 | 60 | Driving | Rigid | 06/07/2012 | Asphalt |  | 1038 | Clay | 2306 | 0.5 | -10 | 2804 | 6531987
60-D-2004 | 60 | Driving | Rigid | 06/07/2012 | Asphalt |  | 1050 | Clay | 2331 | 1.7 | -3 | 2804 | 6531987
60-P-2004 | 60 | Passing | Rigid | 06/07/2012 | Asphalt |  | 1045 | Clay | 2321 | 0.3 | 3 | 2804 | 1782237
60-P-2004 | 60 | Passing | Rigid | 06/07/2012 | Asphalt |  | 1042 | Clay | 2313 | 0.7 | 3 | 2804 | 1782237
60-P-2004 | 60 | Passing | Rigid | 06/07/2012 | Asphalt |  | 1053 | Clay | 2334 | 0.7 | 10 | 2804 | 1782237
60-P-2004 | 60 | Passing | Rigid | 06/07/2012 | Asphalt |  | 1049 | Clay | 2328 | 0 | 10 | 2804 | 1782237
60-D-2004 | 60 | Driving | Rigid | 05/10/2013 | Asphalt |  | 940 | Clay | 2328 | 0.9 | -10 | 3141 | 7615833
60-D-2004 | 60 | Driving | Rigid | 05/10/2013 | Asphalt |  | 935 | Clay | 2319 | 0.8 | -3 | 3141 | 7615833
60-D-2004 | 60 | Driving | Rigid | 05/10/2013 | Asphalt |  | 931 | Clay | 2306 | -22.2 | -10 | 3141 | 7615833
60-P-2004 | 60 | Passing | Rigid | 05/10/2013 | Asphalt |  | 932 | Clay | 2306 | 1.3 | 10 | 3141 | 2043156
60-P-2004 | 60 | Passing | Rigid | 05/10/2013 | Asphalt |  | 944 | Clay | 2331 | -0.2 | 10 | 3141 | 2043156
60-P-2004 | 60 | Passing | Rigid | 05/10/2013 | Asphalt |  | 937 | Clay | 2322 | -0.1 | 10 | 3141 | 2043156
60-P-2004 | 60 | Passing | Rigid | 05/10/2013 | Asphalt |  | 937 | Clay | 2322 | 0.5 | 3 | 3141 | 2043156
60-P-2004 | 60 | Passing | Rigid | 05/10/2013 | Asphalt |  | 936 | Clay | 2321 | 0.2 | 10 | 3141 | 2043156
60-D-2004 | 60 | Driving | Rigid | 07/22/2005 | Asphalt |  | 1350 | Clay | 2324 | 0 | -11 | 292 | 755589
60-D-2004 | 60 | Driving | Rigid | 07/22/2005 | Asphalt |  | 1350 | Clay | 2326 | -0.2 | -11 | 292 | 755589
60-D-2004 | 60 | Driving | Rigid | 07/22/2005 | Asphalt |  | 1350 | Clay | 2341 | -0.2 | -11 | 292 | 755589
60-D-2004 | 60 | Driving | Rigid | 07/22/2005 | Asphalt |  | 1350 | Clay | 2344 | -0.2 | -9.5 | 292 | 755589
60-P-2004 | 60 | Passing | Rigid | 07/22/2005 | Asphalt |  | 1350 | Clay | 2326 | 0.2 | 11 | 292 | 195037
60-P-2004 | 60 | Passing | Rigid | 07/22/2005 | Asphalt |  | 1350 | Clay | 2338 | -0.5 | 11 | 292 | 195037
60-P-2004 | 60 | Passing | Rigid | 07/22/2005 | Asphalt |  | 1350 | Clay | 2306 | 0.4 | 9.5 | 292 | 195037
60-P-2004 | 60 | Passing | Rigid | 07/22/2005 | Asphalt |  | 1350 | Clay | 2338 | 0 | 9.5 | 292 | 195037
60-P-2004 | 60 | Passing | Rigid | 07/22/2005 | Asphalt |  | 1350 | Clay | 2341 | 0 | 9.5 | 292 | 195037
60-P-2004 | 60 | Passing | Rigid | 07/22/2005 | Asphalt |  | 1350 | Clay | 2317 | 0.1 | 11 | 292 | 195037
60-P-2004 | 60 | Passing | Rigid | 07/22/2005 | Asphalt |  | 1350 | Clay | 2319 | -0.4 | 11 | 292 | 195037
60-D-2004 | 60 | Driving | Rigid | 11/21/2005 | Asphalt |  | 1020 | Clay | 2324 | -0.3 | -9.5 | 414 | 1162861
60-D-2004 | 60 | Driving | Rigid | 11/21/2005 | Asphalt |  | 1020 | Clay | 2306 | -0.8 | -11 | 414 | 1162861
60-D-2004 | 60 | Driving | Rigid | 11/21/2005 | Asphalt |  | 1020 | Clay | 2318 | -0.3 | -9.5 | 414 | 1162861
60-P-2004 | 60 | Passing | Rigid | 11/21/2005 | Asphalt |  | 1027 | Clay | 2331 | 0 | 11 | 414 | 310574
60-P-2004 | 60 | Passing | Rigid | 11/21/2005 | Asphalt |  | 1027 | Clay | 2335 | -0.6 | 11 | 414 | 310574
60-P-2004 | 60 | Passing | Rigid | 11/21/2005 | Asphalt |  | 1027 | Clay | 2307 | -0.4 | 11 | 414 | 310574
60-P-2004 | 60 | Passing | Rigid | 11/21/2005 | Asphalt |  | 1027 | Clay | 2319 | 0 | 9.5 | 414 | 310574
60-D-2004 | 60 | Driving | Rigid | 02/14/2006 | Asphalt |  | 1550 | Clay | 2306 | 0.1 | -9.5 | 499 | 1422021
60-D-2004 | 60 | Driving | Rigid | 02/14/2006 | Asphalt |  | 1550 | Clay | 2309 | -0.3 | -9.5 | 499 | 1422021
60-D-2004 | 60 | Driving | Rigid | 02/14/2006 | Asphalt |  | 1550 | Clay | 2335 | -0.2 | -9.5 | 499 | 1422021
60-D-2004 | 60 | Driving | Rigid | 02/14/2006 | Asphalt |  | 1550 | Clay | 2338 | 0.2 | -11 | 499 | 1422021
60-D-2004 | 60 | Driving | Rigid | 02/14/2006 | Asphalt |  | 1550 | Clay | 2328 | -0.5 | -9.5 | 499 | 1422021
60-P-2004 | 60 | Passing | Rigid | 02/14/2006 | Asphalt |  | 1540 | Clay | 2334 | -0.1 | 9.5 | 499 | 376466
60-P-2004 | 60 | Passing | Rigid | 02/14/2006 | Asphalt |  | 1540 | Clay | 2309 | 0 | 9.5 | 499 | 376466
60-P-2004 | 60 | Passing | Rigid | 02/14/2006 | Asphalt |  | 1540 | Clay | 2313 | 0.5 | 11 | 499 | 376466
60-P-2004 | 60 | Passing | Rigid | 02/14/2006 | Asphalt |  | 1540 | Clay | 2330 | -0.1 | 11 | 499 | 376466
60-P-2004 | 60 | Passing | Rigid | 02/14/2006 | Asphalt |  | 1540 | Clay | 2344 | 0.3 | 9.5 | 499 | 376466
60-D-2004 | 60 | Driving | Rigid | 04/18/2006 | Asphalt |  | 1332 | Clay | 2309 | -0.4 | -9.5 | 562 | 1591641
60-D-2004 | 60 | Driving | Rigid | 04/18/2006 | Asphalt |  | 1332 | Clay | 2319 | -0.3 | -9.5 | 562 | 1591641
60-D-2004 | 60 | Driving | Rigid | 04/18/2006 | Asphalt |  | 1332 | Clay | 2303 | 0 | -9.5 | 562 | 1591641
60-D-2004 | 60 | Driving | Rigid | 04/18/2006 | Asphalt |  | 1332 | Clay | 2334 | 0.6 | -11 | 562 | 1591641
60-P-2004 | 60 | Passing | Rigid | 04/18/2006 | Asphalt |  | 1310 | Clay | 2306 | 0.8 | 9.5 | 562 | 419093
60-P-2004 | 60 | Passing | Rigid | 04/18/2006 | Asphalt |  | 1310 | Clay | 2331 | 0.4 | 9.5 | 562 | 419093
60-P-2004 | 60 | Passing | Rigid | 04/18/2006 | Asphalt |  | 1310 | Clay | 2324 | -0.2 | 9.5 | 562 | 419093
60-P-2004 | 60 | Passing | Rigid | 02/13/2007 | Asphalt |  | 908 | Clay | 2322 | -0.3 | 11 | 863 | 704949
60-D-2004 | 60 | Driving | Rigid | 06/12/2007 | Asphalt |  | 1545 | Clay | 2313 | -0.4 | -11 | 982 | 2727138
60-D-2004 | 60 | Driving | Rigid | 06/12/2007 | Asphalt |  | 1545 | Clay | 2331 | -0.3 | -9.5 | 982 | 2727138
60-D-2004 | 60 | Driving | Rigid | 06/12/2007 | Asphalt |  | 1545 | Clay | 2335 | 0 | -9.5 | 982 | 2727138
60-D-2004 | 60 | Driving | Rigid | 06/12/2007 | Asphalt |  | 1545 | Clay | 2341 | 0.4 | -9.5 | 982 | 2727138
60-D-2004 | 60 | Driving | Rigid | 06/12/2007 | Asphalt |  | 1545 | Clay | 2309 | -0.3 | -11 | 982 | 2727138
60-D-2004 | 60 | Driving | Rigid | 06/12/2007 | Asphalt |  | 1545 | Clay | 2318 | -0.1 | -9.5 | 982 | 2727138
60-P-2004 | 60 | Passing | Rigid | 06/12/2007 | Asphalt |  | 1521 | Clay | 2341 | 0 | 11 | 982 | 786563
60-P-2004 | 60 | Passing | Rigid | 06/12/2007 | Asphalt |  | 1521 | Clay | 2344 | -0.2 | 11 | 982 | 786563
60-P-2004 | 60 | Passing | Rigid | 06/12/2007 | Asphalt |  | 1521 | Clay | 2306 | -0.4 | 11 | 982 | 786563
60-P-2004 | 60 | Passing | Rigid | 06/12/2007 | Asphalt |  | 1521 | Clay | 2309 | -0.5 | 11 | 982 | 786563
60-P-2004 | 60 | Passing | Rigid | 06/12/2007 | Asphalt |  | 1521 | Clay | 2309 | 0.1 | 9.5 | 982 | 786563
60-P-2004 | 60 | Passing | Rigid | 06/12/2007 | Asphalt |  | 1521 | Clay | 2315 | -0.8 | 11 | 982 | 786563
60-P-2004 | 60 | Passing | Rigid | 06/12/2007 | Asphalt |  | 1521 | Clay | 2315 | 0.3 | 9.5 | 982 | 786563
60-P-2004 | 60 | Passing | Rigid | 06/12/2007 | Asphalt |  | 1521 | Clay | 2319 | -0.3 | 11 | 982 | 786563
60-P-2004 | 60 | Passing | Rigid | 06/12/2007 | Asphalt |  | 1521 | Clay | 2326 | 0.2 | 11 | 982 | 786563
60-P-2004 | 60 | Passing | Rigid | 06/12/2007 | Asphalt |  | 1521 | Clay | 2328 | -0.1 | 9.5 | 982 | 786563
60-D-2004 | 60 | Driving | Rigid | 10/17/2007 | Asphalt |  | 1235 | Clay | 2332 | -0.5 | -9.5 | 1109 | 3108036
60-D-2004 | 60 | Driving | Rigid | 10/17/2007 | Asphalt |  | 1235 | Clay | 2309 | -0.1 | -11 | 1109 | 3108036
60-D-2004 | 60 | Driving | Rigid | 10/17/2007 | Asphalt |  | 1235 | Clay | 2313 | 0.4 | -9.5 | 1109 | 3108036
60-D-2004 | 60 | Driving | Rigid | 10/17/2007 | Asphalt |  | 1235 | Clay | 2318 | -0.1 | -9.5 | 1109 | 3108036
60-D-2004 | 60 | Driving | Rigid | 10/17/2007 | Asphalt |  | 1235 | Clay | 2321 | -0.2 | -9.5 | 1109 | 3108036
60-P-2004 | 60 | Passing | Rigid | 10/17/2007 | Asphalt |  | 1235 | Clay | 2326 | -0.2 | 9.5 | 1109 | 886670
60-P-2004 | 60 | Passing | Rigid | 10/17/2007 | Asphalt |  | 1235 | Clay | 2335 | 0.2 | 9.5 | 1109 | 886670
60-P-2004 | 60 | Passing | Rigid | 10/17/2007 | Asphalt |  | 1235 | Clay | 2306 | 0.7 | 9.5 | 1109 | 886670
60-P-2004 | 60 | Passing | Rigid | 10/17/2007 | Asphalt |  | 1235 | Clay | 2315 | -0.7 | 11 | 1109 | 886670
60-P-2004 | 60 | Passing | Rigid | 10/17/2007 | Asphalt |  | 1235 | Clay | 2306 | 0 | 11 | 1109 | 886670
60-P-2004 | 60 | Passing | Rigid | 10/17/2007 | Asphalt |  | 1235 | Clay | 2322 | -0.5 | 11 | 1109 | 886670
60-D-2004 | 60 | Driving | Rigid | 06/15/2009 | Asphalt |  | 1310 | Clay | 2318 | -0.1 | -10 | 1716 | 3963556
60-D-2004 | 60 | Driving | Rigid | 06/15/2009 | Asphalt |  | 1325 | Clay | 2338 | -0.5 | -10 | 1716 | 3963556
60-D-2004 | 60 | Driving | Rigid | 06/15/2009 | Asphalt |  | 1310 | Clay | 2303 | -0.4 | -3 | 1716 | 3963556
60-D-2004 | 60 | Driving | Rigid | 06/15/2009 | Asphalt |  | 1325 | Clay | 2332 | 0.3 | -10 | 1716 | 3963556
60-P-2004 | 60 | Passing | Rigid | 06/15/2009 | Asphalt |  | 1310 | Clay | 2319 | -0.3 | 3 | 1716 | 1090599
60-P-2004 | 60 | Passing | Rigid | 06/15/2009 | Asphalt |  | 1325 | Clay | 2332 | -0.4 | 3 | 1716 | 1090599
60-P-2004 | 60 | Passing | Rigid | 06/15/2009 | Asphalt |  | 1325 | Clay | 2326 | 0.3 | 10 | 1716 | 1090599
60-P-2004 | 60 | Passing | Rigid | 06/15/2009 | Asphalt |  | 1310 | Clay | 2318 | 0.3 | 3 | 1716 | 1090599
60-P-2004 | 60 | Passing | Rigid | 06/15/2009 | Asphalt |  | 1310 | Clay | 2313 | -0.2 | 3 | 1716 | 1090599
60-D-2004 | 60 | Driving | Rigid | 06/01/2010 | Asphalt |  | 1422 | Clay | 2344 | -0.3 | -3 | 2067 | 4859665
60-D-2004 | 60 | Driving | Rigid | 06/01/2010 | Asphalt |  | 1419 | Clay | 2328 | -0.3 | -10 | 2067 | 4859665
60-D-2004 | 60 | Driving | Rigid | 06/01/2010 | Asphalt |  | 1416 | Clay | 2318 | -0.3 | -10 | 2067 | 4859665
60-D-2004 | 60 | Driving | Rigid | 06/01/2010 | Asphalt |  | 1420 | Clay | 2331 | 0.6 | -3 | 2067 | 4859665
60-D-2004 | 60 | Driving | Rigid | 06/01/2010 | Asphalt |  | 1417 | Clay | 2319 | 0.6 | -10 | 2067 | 4859665
60-D-2004 | 60 | Driving | Rigid | 06/01/2010 | Asphalt |  | 1418 | Clay | 2322 | -0.2 | -10 | 2067 | 4859665
60-D-2004 | 60 | Driving | Rigid | 06/01/2010 | Asphalt |  | 1417 | Clay | 2319 | 0.4 | -3 | 2067 | 4859665
60-D-2004 | 60 | Driving | Rigid | 06/01/2010 | Asphalt |  | 1413 | Clay | 2306 | -0.2 | -10 | 2067 | 4859665
60-P-2004 | 60 | Passing | Rigid | 06/01/2010 | Asphalt |  | 1417 | Clay | 2318 | -0.1 | 10 | 2067 | 1307482
60-P-2004 | 60 | Passing | Rigid | 06/01/2010 | Asphalt |  | 1421 | Clay | 2334 | -0.2 | 3 | 2067 | 1307482
60-P-2004 | 60 | Passing | Rigid | 06/01/2010 | Asphalt |  | 1420 | Clay | 2328 | 0.1 | 10 | 2067 | 1307482
60-P-2004 | 60 | Passing | Rigid | 06/01/2010 | Asphalt |  | 1423 | Clay | 2344 | -0.2 | 10 | 2067 | 1307482
60-P-2004 | 60 | Passing | Rigid | 06/01/2010 | Asphalt |  | 1413 | Clay | 2303 | -0.2 | 3 | 2067 | 1307482
60-D-2004 | 60 | Driving | Rigid | 10/20/2010 | Asphalt |  | 947 | Clay | 2332 | 0.3 | -3 | 2208 | 5201825
60-D-2004 | 60 | Driving | Rigid | 10/20/2010 | Asphalt |  | 947 | Clay | 2332 | 0.8 | -10 | 2208 | 5201825
60-D-2004 | 60 | Driving | Rigid | 10/20/2010 | Asphalt |  | 944 | Clay | 2322 | 0.2 | -3 | 2208 | 5201825
60-D-2004 | 60 | Driving | Rigid | 10/20/2010 | Asphalt |  | 945 | Clay | 2326 | 0.3 | -3 | 2208 | 5201825
60-D-2004 | 60 | Driving | Rigid | 10/20/2010 | Asphalt |  | 949 | Clay | 2344 | -0.2 | -3 | 2208 | 5201825
60-P-2004 | 60 | Passing | Rigid | 10/20/2010 | Asphalt |  | 943 | Clay | 2319 | 0 | 10 | 2208 | 1400974
60-P-2004 | 60 | Passing | Rigid | 10/20/2010 | Asphalt |  | 940 | Clay | 2309 | 0.8 | 3 | 2208 | 1400974
60-P-2004 | 60 | Passing | Rigid | 10/20/2010 | Asphalt |  | 948 | Clay | 2338 | -0.4 | 10 | 2208 | 1400974
60-P-2004 | 60 | Passing | Rigid | 10/20/2010 | Asphalt |  | 947 | Clay | 2332 | -0.1 | 3 | 2208 | 1400974
60-P-2004 | 60 | Passing | Rigid | 10/20/2010 | Asphalt |  | 944 | Clay | 2322 | -0.2 | 10 | 2208 | 1400974
60-D-2004 | 60 | Driving | Rigid | 04/14/2011 | Asphalt |  |  | Clay | 2319 | 0.4 | -10 | 2384 | 5680283
60-D-2004 | 60 | Driving | Rigid | 04/14/2011 | Asphalt |  |  | Clay | 2322 | -0.1 | -10 | 2384 | 5680283
60-P-2004 | 60 | Passing | Rigid | 04/14/2011 | Asphalt |  |  | Clay | 2306 | 0.6 | 10 | 2384 | 1534665
60-P-2004 | 60 | Passing | Rigid | 04/14/2011 | Asphalt |  |  | Clay | 2328 | -0.3 | 3 | 2384 | 1534665
60-P-2004 | 60 | Passing | Rigid | 11/21/2005 | Asphalt |  | 1027 | Clay | 2313 | 0.4 | 9.5 | 414 | 310574
60-P-2004 | 60 | Passing | Rigid | 11/21/2005 | Asphalt |  | 1027 | Clay | 2331 | 0.2 | 9.5 | 414 | 310574
60-P-2004 | 60 | Passing | Rigid | 11/21/2005 | Asphalt |  | 1027 | Clay | 2309 | -1 | 11 | 414 | 310574
60-P-2004 | 60 | Passing | Rigid | 11/21/2005 | Asphalt |  | 1027 | Clay | 2313 | -0.3 | 11 | 414 | 310574
60-P-2004 | 60 | Passing | Rigid | 11/21/2005 | Asphalt |  | 1027 | Clay | 2318 | 0.1 | 9.5 | 414 | 310574
60-P-2004 | 60 | Passing | Rigid | 11/21/2005 | Asphalt |  | 1027 | Clay | 2319 | -0.5 | 11 | 414 | 310574
60-P-2004 | 60 | Passing | Rigid | 11/21/2005 | Asphalt |  | 1027 | Clay | 2322 | 0.3 | 9.5 | 414 | 310574
60-P-2004 | 60 | Passing | Rigid | 11/21/2005 | Asphalt |  | 1027 | Clay | 2338 | -0.1 | 9.5 | 414 | 310574
60-P-2004 | 60 | Passing | Rigid | 11/21/2005 | Asphalt |  | 1027 | Clay | 2341 | 0 | 11 | 414 | 310574
60-D-2004 | 60 | Driving | Rigid | 02/14/2006 | Asphalt |  | 1550 | Clay | 2332 | -0.1 | -11 | 499 | 1422021
60-D-2004 | 60 | Driving | Rigid | 02/14/2006 | Asphalt |  | 1550 | Clay | 2307 | -0.5 | -9.5 | 499 | 1422021
60-D-2004 | 60 | Driving | Rigid | 02/14/2006 | Asphalt |  | 1550 | Clay | 2335 | -0.3 | -11 | 499 | 1422021
60-D-2004 | 60 | Driving | Rigid | 02/14/2006 | Asphalt |  | 1550 | Clay | 2313 | 0.3 | -9.5 | 499 | 1422021
60-D-2004 | 60 | Driving | Rigid | 02/14/2006 | Asphalt |  | 1550 | Clay | 2315 | -0.1 | -11 | 499 | 1422021
60-D-2004 | 60 | Driving | Rigid | 02/14/2006 | Asphalt |  | 1550 | Clay | 2318 | -0.8 | -11 | 499 | 1422021
60-D-2004 | 60 | Driving | Rigid | 02/14/2006 | Asphalt |  | 1550 | Clay | 2318 | -0.1 | -9.5 | 499 | 1422021
60-P-2004 | 60 | Passing | Rigid | 02/14/2006 | Asphalt |  | 1540 | Clay | 2322 | 0.1 | 11 | 499 | 376466
60-P-2004 | 60 | Passing | Rigid | 02/14/2006 | Asphalt |  | 1540 | Clay | 2309 | -0.5 | 11 | 499 | 376466
60-D-2004 | 60 | Driving | Rigid | 04/18/2006 | Asphalt |  | 1332 | Clay | 2307 | -0.3 | -11 | 562 | 1591641
60-D-2004 | 60 | Driving | Rigid | 04/18/2006 | Asphalt |  | 1332 | Clay | 2307 | -0.4 | -9.5 | 562 | 1591641
60-D-2004 | 60 | Driving | Rigid | 04/18/2006 | Asphalt |  | 1332 | Clay | 2319 | -0.3 | -11 | 562 | 1591641
60-P-2004 | 60 | Passing | Rigid | 04/18/2006 | Asphalt |  | 1310 | Clay | 2303 | -0.4 | 11 | 562 | 419093
60-P-2004 | 60 | Passing | Rigid | 04/18/2006 | Asphalt |  | 1310 | Clay | 2324 | -0.4 | 11 | 562 | 419093
60-P-2004 | 60 | Passing | Rigid | 04/18/2006 | Asphalt |  | 1310 | Clay | 2309 | 0.1 | 9.5 | 562 | 419093
60-D-2004 | 60 | Driving | Rigid | 08/07/2006 | Asphalt |  | 817 | Clay | 2338 | 0.3 | -11 | 673 | 1792809
60-D-2004 | 60 | Driving | Rigid | 08/07/2006 | Asphalt |  | 817 | Clay | 2307 | -0.3 | -9.5 | 673 | 1792809
60-D-2004 | 60 | Driving | Rigid | 08/07/2006 | Asphalt |  | 817 | Clay | 2331 | -0.6 | -11 | 673 | 1792809
60-D-2004 | 60 | Driving | Rigid | 08/07/2006 | Asphalt |  | 817 | Clay | 2328 | 0.3 | -11 | 673 | 1792809
60-D-2004 | 60 | Driving | Rigid | 08/07/2006 | Asphalt |  | 817 | Clay | 2344 | -0.3 | -9.5 | 673 | 1792809
60-D-2004 | 60 | Driving | Rigid | 08/07/2006 | Asphalt |  | 817 | Clay | 2306 | -1.1 | -11 | 673 | 1792809
60-D-2004 | 60 | Driving | Rigid | 08/07/2006 | Asphalt |  | 817 | Clay | 2315 | 0 | -11 | 673 | 1792809
60-P-2004 | 60 | Passing | Rigid | 08/07/2006 | Asphalt |  | 817 | Clay | 2318 | 0.1 | 9.5 | 673 | 478839
60-P-2004 | 60 | Passing | Rigid | 08/07/2006 | Asphalt |  | 817 | Clay | 2341 | -0.2 | 9.5 | 673 | 478839
60-P-2004 | 60 | Passing | Rigid | 08/07/2006 | Asphalt |  | 817 | Clay | 2330 | 0.2 | 9.5 | 673 | 478839
60-P-2004 | 60 | Passing | Rigid | 08/07/2006 | Asphalt |  | 817 | Clay | 2332 | 0.3 | 11 | 673 | 478839
60-P-2004 | 60 | Passing | Rigid | 08/07/2006 | Asphalt |  | 817 | Clay | 2306 | -0.1 | 11 | 673 | 478839
60-P-2004 | 60 | Passing | Rigid | 08/07/2006 | Asphalt |  | 817 | Clay | 2309 | -0.5 | 11 | 673 | 478839
60-D-2004 | 60 | Driving | Rigid | 11/14/2006 | Asphalt |  | 1150 | Clay | 2335 | 0.1 | -9.5 | 772 | 2079995
60-D-2004 | 60 | Driving | Rigid | 11/14/2006 | Asphalt |  | 1150 | Clay | 2331 | -0.2 | -11 | 772 | 2079995
60-D-2004 | 60 | Driving | Rigid | 11/14/2006 | Asphalt |  | 1150 | Clay | 2317 | -0.6 | -9.5 | 772 | 2079995
60-D-2004 | 60 | Driving | Rigid | 11/14/2006 | Asphalt |  | 1150 | Clay | 2309 | -0.2 | -11 | 772 | 2079995
60-D-2004 | 60 | Driving | Rigid | 11/14/2006 | Asphalt |  | 1150 | Clay | 2332 | -0.2 | -9.5 | 772 | 2079995
60-P-2004 | 60 | Passing | Rigid | 11/14/2006 | Asphalt |  | 1150 | Clay | 2307 | 0.3 | 9.5 | 772 | 633354
60-P-2004 | 60 | Passing | Rigid | 11/14/2006 | Asphalt |  | 1150 | Clay | 2315 | 0.2 | 9.5 | 772 | 633354
60-P-2004 | 60 | Passing | Rigid | 11/14/2006 | Asphalt |  | 1150 | Clay | 2322 | -0.5 | 11 | 772 | 633354
60-P-2004 | 60 | Passing | Rigid | 11/14/2006 | Asphalt |  | 1150 | Clay | 2324 | -0.5 | 11 | 772 | 633354
60-P-2004 | 60 | Passing | Rigid | 11/14/2006 | Asphalt |  | 1150 | Clay | 2326 | -0.1 | 11 | 772 | 633354
60-P-2004 | 60 | Passing | Rigid | 11/14/2006 | Asphalt |  | 1150 | Clay | 2328 | -0.5 | 11 | 772 | 633354
60-P-2004 | 60 | Passing | Rigid | 11/14/2006 | Asphalt |  | 1150 | Clay | 2344 | -0.3 | 11 | 772 | 633354
60-D-2004 | 60 | Driving | Rigid | 02/13/2007 | Asphalt |  | 908 | Clay | 2319 | -0.1 | -9.5 | 863 | 2369070
60-D-2004 | 60 | Driving | Rigid | 02/13/2007 | Asphalt |  | 908 | Clay | 2317 | -0.4 | -9.5 | 863 | 2369070
60-D-2004 | 60 | Driving | Rigid | 02/13/2007 | Asphalt |  | 908 | Clay | 2331 | 0.9 | -9.5 | 863 | 2369070
60-D-2004 | 60 | Driving | Rigid | 02/13/2007 | Asphalt |  | 908 | Clay | 2338 | -0.9 | -9.5 | 863 | 2369070
60-D-2004 | 60 | Driving | Rigid | 02/13/2007 | Asphalt |  | 908 | Clay | 2344 | -0.3 | -9.5 | 863 | 2369070
60-D-2004 | 60 | Driving | Rigid | 02/13/2007 | Asphalt |  | 908 | Clay | 2303 | -0.1 | -9.5 | 863 | 2369070
60-D-2004 | 60 | Driving | Rigid | 02/13/2007 | Asphalt |  | 908 | Clay | 2313 | 0.2 | -9.5 | 863 | 2369070
60-D-2004 | 60 | Driving | Rigid | 02/13/2007 | Asphalt |  | 908 | Clay | 2315 | -0.2 | -11 | 863 | 2369070
60-D-2004 | 60 | Driving | Rigid | 02/13/2007 | Asphalt |  | 908 | Clay | 2315 | -0.2 | -9.5 | 863 | 2369070
60-D-2004 | 60 | Driving | Rigid | 02/13/2007 | Asphalt |  | 908 | Clay | 2335 | -0.3 | -11 | 863 | 2369070
60-P-2004 | 60 | Passing | Rigid | 02/13/2007 | Asphalt |  | 908 | Clay | 2334 | 0 | 11 | 863 | 704949
60-P-2004 | 60 | Passing | Rigid | 02/13/2007 | Asphalt |  | 908 | Clay | 2344 | -0.2 | 11 | 863 | 704949
60-P-2004 | 60 | Passing | Rigid | 02/13/2007 | Asphalt |  | 908 | Clay | 2306 | 0.5 | 9.5 | 863 | 704949
60-P-2004 | 60 | Passing | Rigid | 02/13/2007 | Asphalt |  | 908 | Clay | 2309 | -0.6 | 11 | 863 | 704949
60-P-2004 | 60 | Passing | Rigid | 02/13/2007 | Asphalt |  | 908 | Clay | 2313 | 0.7 | 9.5 | 863 | 704949
60-P-2004 | 60 | Passing | Rigid | 06/12/2007 | Asphalt |  | 1521 | Clay | 2332 | 0.3 | 11 | 982 | 786563
60-D-2004 | 60 | Driving | Rigid | 10/17/2007 | Asphalt |  | 1235 | Clay | 2303 | 0 | -11 | 1109 | 3108036
60-D-2004 | 60 | Driving | Rigid | 10/17/2007 | Asphalt |  | 1235 | Clay | 2306 | -0.2 | -9.5 | 1109 | 3108036
60-D-2004 | 60 | Driving | Rigid | 10/17/2007 | Asphalt |  | 1235 | Clay | 2334 | 0.3 | -11 | 1109 | 3108036
60-D-2004 | 60 | Driving | Rigid | 10/17/2007 | Asphalt |  | 1235 | Clay | 2335 | -0.5 | -11 | 1109 | 3108036
60-P-2004 | 60 | Passing | Rigid | 10/17/2007 | Asphalt |  | 1235 | Clay | 2324 | -0.4 | 11 | 1109 | 886670
60-D-2004 | 60 | Driving | Rigid | 06/15/2009 | Asphalt |  | 1310 | Clay | 2306 | -0.8 | -3 | 1716 | 3963556
60-D-2004 | 60 | Driving | Rigid | 06/15/2009 | Asphalt |  | 1310 | Clay | 2322 | 0.1 | -3 | 1716 | 3963556
60-D-2004 | 60 | Driving | Rigid | 06/15/2009 | Asphalt |  | 1310 | Clay | 2319 | 0.3 | -10 | 1716 | 3963556
60-D-2004 | 60 | Driving | Rigid | 06/01/2010 | Asphalt |  | 1415 | Clay | 2313 | 0.3 | -3 | 2067 | 4859665
60-D-2004 | 60 | Driving | Rigid | 06/01/2010 | Asphalt |  | 1422 | Clay | 2344 | -0.2 | -10 | 2067 | 4859665
60-D-2004 | 60 | Driving | Rigid | 06/01/2010 | Asphalt |  | 1412 | Clay | 2303 | 0.3 | -10 | 2067 | 4859665
60-D-2004 | 60 | Driving | Rigid | 06/01/2010 | Asphalt |  | 1419 | Clay | 2326 | 0.4 | -3 | 2067 | 4859665
60-P-2004 | 60 | Passing | Rigid | 06/01/2010 | Asphalt |  | 1419 | Clay | 2326 | 0.4 | 10 | 2067 | 1307482
60-P-2004 | 60 | Passing | Rigid | 06/01/2010 | Asphalt |  | 1420 | Clay | 2331 | 0.4 | 3 | 2067 | 1307482
60-P-2004 | 60 | Passing | Rigid | 06/01/2010 | Asphalt |  | 1416 | Clay | 2317 | 0 | 10 | 2067 | 1307482
60-P-2004 | 60 | Passing | Rigid | 06/01/2010 | Asphalt |  | 1418 | Clay | 2321 | -0.1 | 10 | 2067 | 1307482
60-D-2004 | 60 | Driving | Rigid | 10/20/2010 | Asphalt |  | 938 | Clay | 2303 | 0.3 | -3 | 2208 | 5201825
60-D-2004 | 60 | Driving | Rigid | 10/20/2010 | Asphalt |  | 938 | Clay | 2303 | 0.2 | -10 | 2208 | 5201825
60-P-2004 | 60 | Passing | Rigid | 10/20/2010 | Asphalt |  | 939 | Clay | 2303 | 0.1 | 10 | 2208 | 1400974
60-P-2004 | 60 | Passing | Rigid | 10/20/2010 | Asphalt |  | 938 | Clay | 2303 | -0.4 | 3 | 2208 | 1400974
60-P-2004 | 60 | Passing | Rigid | 10/20/2010 | Asphalt |  | 949 | Clay | 2344 | -0.4 | 3 | 2208 | 1400974
60-P-2004 | 60 | Passing | Rigid | 10/20/2010 | Asphalt |  | 945 | Clay | 2326 | 0.1 | 10 | 2208 | 1400974
60-D-2004 | 60 | Driving | Rigid | 04/14/2011 | Asphalt |  |  | Clay | 2313 | 0.5 | -3 | 2384 | 5680283
60-D-2004 | 60 | Driving | Rigid | 04/14/2011 | Asphalt |  |  | Clay | 2322 | 0.5 | -3 | 2384 | 5680283
60-D-2004 | 60 | Driving | Rigid | 04/14/2011 | Asphalt |  |  | Clay | 2326 | 0.6 | -3 | 2384 | 5680283
60-D-2004 | 60 | Driving | Rigid | 04/14/2011 | Asphalt |  |  | Clay | 2332 | 1.4 | -10 | 2384 | 5680283
60-D-2004 | 60 | Driving | Rigid | 09/28/2011 | Asphalt |  |  | Clay | 2303 | 0 | -10 | 2551 | 5851257
60-D-2004 | 60 | Driving | Rigid | 09/28/2011 | Asphalt |  |  | Clay | 2332 | 0.5 | -3 | 2551 | 5851257
60-D-2004 | 60 | Driving | Rigid | 09/28/2011 | Asphalt |  |  | Clay | 2332 | -2.7 | -10 | 2551 | 5851257
60-D-2004 | 60 | Driving | Rigid | 09/28/2011 | Asphalt |  |  | Clay | 2326 | 0.4 | -10 | 2551 | 5851257
60-P-2004 | 60 | Passing | Rigid | 09/28/2011 | Asphalt |  |  | Clay | 2334 | 0.7 | 10 | 2551 | 1621550
60-P-2004 | 60 | Passing | Rigid | 09/28/2011 | Asphalt |  |  | Clay | 2321 | 0.1 | 3 | 2551 | 1621550
60-P-2004 | 60 | Passing | Rigid | 09/28/2011 | Asphalt |  |  | Clay | 2319 | 0.7 | 10 | 2551 | 1621550
60-P-2004 | 60 | Passing | Rigid | 09/28/2011 | Asphalt |  |  | Clay | 2332 | -0.2 | 3 | 2551 | 1621550
60-P-2004 | 60 | Passing | Rigid | 09/28/2011 | Asphalt |  |  | Clay | 2331 | 0.8 | 3 | 2551 | 1621550
60-D-2004 | 60 | Driving | Rigid | 06/07/2012 | Asphalt |  | 1043 | Clay | 2317 | 0.7 | -3 | 2804 | 6531987
60-D-2004 | 60 | Driving | Rigid | 06/07/2012 | Asphalt |  | 1040 | Clay | 2309 | 0.4 | -3 | 2804 | 6531987
60-P-2004 | 60 | Passing | Rigid | 06/07/2012 | Asphalt |  | 1039 | Clay | 2306 | 1.3 | 10 | 2804 | 1782237
60-P-2004 | 60 | Passing | Rigid | 06/07/2012 | Asphalt |  | 1038 | Clay | 2303 | 0.6 | 10 | 2804 | 1782237
60-P-2004 | 60 | Passing | Rigid | 06/07/2012 | Asphalt |  | 1052 | Clay | 2332 | 0 | 3 | 2804 | 1782237
60-P-2004 | 60 | Passing | Rigid | 06/07/2012 | Asphalt |  | 1042 | Clay | 2313 | 2.6 | 10 | 2804 | 1782237
60-P-2004 | 60 | Passing | Rigid | 05/10/2013 | Asphalt |  | 931 | Clay | 2306 | 1.5 | 3 | 3141 | 2043156
60-P-2004 | 60 | Passing | Rigid | 05/10/2013 | Asphalt |  | 946 | Clay | 2334 | 0 | 3 | 3141 | 2043156
60-P-2004 | 60 | Passing | Rigid | 05/10/2013 | Asphalt |  | 941 | Clay | 2328 | 0.1 | 10 | 3141 | 2043156
60-P-2004 | 60 | Passing | Rigid | 05/10/2013 | Asphalt |  | 941 | Clay | 2328 | 0.9 | 3 | 3141 | 2043156
60-P-2004 | 60 | Passing | Rigid | 05/10/2013 | Asphalt |  | 940 | Clay | 2326 | 0.2 | 3 | 3141 | 2043156
60-P-2004 | 60 | Passing | Rigid | 05/10/2013 | Asphalt |  | 935 | Clay | 2317 | 0.8 | 10 | 3141 | 2043156
60-D-2004 | 60 | Driving | Rigid | 07/22/2005 | Asphalt |  | 1350 | Clay | 2309 | -0.3 | -11 | 292 | 755589
60-D-2004 | 60 | Driving | Rigid | 07/22/2005 | Asphalt |  | 1350 | Clay | 2315 | 0 | -11 | 292 | 755589
60-D-2004 | 60 | Driving | Rigid | 07/22/2005 | Asphalt |  | 1350 | Clay | 2317 | 0 | -11 | 292 | 755589
60-D-2004 | 60 | Driving | Rigid | 07/22/2005 | Asphalt |  | 1350 | Clay | 2321 | -0.3 | -11 | 292 | 755589
60-D-2004 | 60 | Driving | Rigid | 07/22/2005 | Asphalt |  | 1350 | Clay | 2332 | -0.4 | -11 | 292 | 755589
60-D-2004 | 60 | Driving | Rigid | 07/22/2005 | Asphalt |  | 1350 | Clay | 2328 | -0.4 | -9.5 | 292 | 755589
60-D-2004 | 60 | Driving | Rigid | 07/22/2005 | Asphalt |  | 1350 | Clay | 2335 | -0.3 | -9.5 | 292 | 755589
60-P-2004 | 60 | Passing | Rigid | 07/22/2005 | Asphalt |  | 1350 | Clay | 2330 | 0 | 11 | 292 | 195037
60-P-2004 | 60 | Passing | Rigid | 07/22/2005 | Asphalt |  | 1350 | Clay | 2331 | 0.3 | 11 | 292 | 195037
60-P-2004 | 60 | Passing | Rigid | 07/22/2005 | Asphalt |  | 1350 | Clay | 2321 | 0.3 | 9.5 | 292 | 195037
60-P-2004 | 60 | Passing | Rigid | 07/22/2005 | Asphalt |  | 1350 | Clay | 2335 | 0 | 9.5 | 292 | 195037
60-D-2004 | 60 | Driving | Rigid | 11/21/2005 | Asphalt |  | 1020 | Clay | 2303 | 0 | -11 | 414 | 1162861
60-D-2004 | 60 | Driving | Rigid | 11/21/2005 | Asphalt |  | 1020 | Clay | 2324 | 0.3 | -11 | 414 | 1162861
60-D-2004 | 60 | Driving | Rigid | 11/21/2005 | Asphalt |  | 1020 | Clay | 2313 | 0.1 | -9.5 | 414 | 1162861
60-D-2004 | 60 | Driving | Rigid | 11/21/2005 | Asphalt |  | 1020 | Clay | 2331 | -0.6 | -11 | 414 | 1162861
60-D-2004 | 60 | Driving | Rigid | 11/21/2005 | Asphalt |  | 1020 | Clay | 2332 | -0.3 | -9.5 | 414 | 1162861
60-P-2004 | 60 | Passing | Rigid | 02/14/2006 | Asphalt |  | 1540 | Clay | 2335 | 0.3 | 9.5 | 499 | 376466
60-P-2004 | 60 | Passing | Rigid | 02/14/2006 | Asphalt |  | 1540 | Clay | 2303 | 0 | 9.5 | 499 | 376466
60-P-2004 | 60 | Passing | Rigid | 02/14/2006 | Asphalt |  | 1540 | Clay | 2307 | 0.2 | 9.5 | 499 | 376466
60-P-2004 | 60 | Passing | Rigid | 02/14/2006 | Asphalt |  | 1540 | Clay | 2330 | 0 | 9.5 | 499 | 376466
60-P-2004 | 60 | Passing | Rigid | 02/14/2006 | Asphalt |  | 1540 | Clay | 2331 | 0.4 | 11 | 499 | 376466
60-D-2004 | 60 | Driving | Rigid | 04/18/2006 | Asphalt |  | 1332 | Clay | 2344 | -0.4 | -9.5 | 562 | 1591641
60-D-2004 | 60 | Driving | Rigid | 04/18/2006 | Asphalt |  | 1332 | Clay | 2313 | -0.7 | -11 | 562 | 1591641
60-D-2004 | 60 | Driving | Rigid | 04/18/2006 | Asphalt |  | 1332 | Clay | 2321 | -0.4 | -11 | 562 | 1591641
60-D-2004 | 60 | Driving | Rigid | 04/18/2006 | Asphalt |  | 1332 | Clay | 2330 | -0.4 | -11 | 562 | 1591641
60-D-2004 | 60 | Driving | Rigid | 04/18/2006 | Asphalt |  | 1332 | Clay | 2331 | 0 | -9.5 | 562 | 1591641
60-P-2004 | 60 | Passing | Rigid | 04/18/2006 | Asphalt |  | 1310 | Clay | 2344 | -0.2 | 11 | 562 | 419093
60-P-2004 | 60 | Passing | Rigid | 04/18/2006 | Asphalt |  | 1310 | Clay | 2321 | 0.2 | 9.5 | 562 | 419093
60-P-2004 | 60 | Passing | Rigid | 04/18/2006 | Asphalt |  | 1310 | Clay | 2334 | 0 | 11 | 562 | 419093
60-P-2004 | 60 | Passing | Rigid | 04/18/2006 | Asphalt |  | 1310 | Clay | 2338 | -0.5 | 11 | 562 | 419093
60-P-2004 | 60 | Passing | Rigid | 04/18/2006 | Asphalt |  | 1310 | Clay | 2313 | 0.2 | 11 | 562 | 419093
60-P-2004 | 60 | Passing | Rigid | 04/18/2006 | Asphalt |  | 1310 | Clay | 2313 | 0.6 | 9.5 | 562 | 419093
60-D-2004 | 60 | Driving | Rigid | 08/07/2006 | Asphalt |  | 817 | Clay | 2326 | -0.3 | -11 | 673 | 1792809
60-D-2004 | 60 | Driving | Rigid | 08/07/2006 | Asphalt |  | 817 | Clay | 2317 | -0.5 | -9.5 | 673 | 1792809
60-D-2004 | 60 | Driving | Rigid | 08/07/2006 | Asphalt |  | 817 | Clay | 2321 | -0.1 | -9.5 | 673 | 1792809
60-P-2004 | 60 | Passing | Rigid | 08/07/2006 | Asphalt |  | 817 | Clay | 2315 | -0.8 | 11 | 673 | 478839
60-P-2004 | 60 | Passing | Rigid | 08/07/2006 | Asphalt |  | 817 | Clay | 2341 | -0.1 | 11 | 673 | 478839
60-P-2004 | 60 | Passing | Rigid | 08/07/2006 | Asphalt |  | 817 | Clay | 2317 | -0.1 | 9.5 | 673 | 478839
60-P-2004 | 60 | Passing | Rigid | 08/07/2006 | Asphalt |  | 817 | Clay | 2321 | 0.3 | 9.5 | 673 | 478839
60-P-2004 | 60 | Passing | Rigid | 08/07/2006 | Asphalt |  | 817 | Clay | 2331 | 0.1 | 9.5 | 673 | 478839
60-P-2004 | 60 | Passing | Rigid | 08/07/2006 | Asphalt |  | 817 | Clay | 2332 | -0.2 | 9.5 | 673 | 478839
60-P-2004 | 60 | Passing | Rigid | 08/07/2006 | Asphalt |  | 817 | Clay | 2335 | -0.6 | 11 | 673 | 478839
60-D-2004 | 60 | Driving | Rigid | 11/14/2006 | Asphalt |  | 1150 | Clay | 2338 | 0.2 | -11 | 772 | 2079995
60-D-2004 | 60 | Driving | Rigid | 11/14/2006 | Asphalt |  | 1150 | Clay | 2341 | 0.4 | -9.5 | 772 | 2079995
60-D-2004 | 60 | Driving | Rigid | 11/14/2006 | Asphalt |  | 1150 | Clay | 2321 | -0.3 | -9.5 | 772 | 2079995
60-D-2004 | 60 | Driving | Rigid | 11/14/2006 | Asphalt |  | 1150 | Clay | 2326 | -0.3 | -11 | 772 | 2079995
60-D-2004 | 60 | Driving | Rigid | 11/14/2006 | Asphalt |  | 1150 | Clay | 2318 | -0.3 | -9.5 | 772 | 2079995
60-D-2004 | 60 | Driving | Rigid | 11/14/2006 | Asphalt |  | 1150 | Clay | 2303 | -0.1 | -9.5 | 772 | 2079995
60-D-2004 | 60 | Driving | Rigid | 11/14/2006 | Asphalt |  | 1150 | Clay | 2306 | -0.3 | -9.5 | 772 | 2079995
60-D-2004 | 60 | Driving | Rigid | 11/14/2006 | Asphalt |  | 1150 | Clay | 2313 | -0.6 | -11 | 772 | 2079995
60-P-2004 | 60 | Passing | Rigid | 11/14/2006 | Asphalt |  | 1150 | Clay | 2309 | 0.2 | 9.5 | 772 | 633354
60-P-2004 | 60 | Passing | Rigid | 11/14/2006 | Asphalt |  | 1150 | Clay | 2321 | -0.2 | 11 | 772 | 633354
60-P-2004 | 60 | Passing | Rigid | 11/14/2006 | Asphalt |  | 1150 | Clay | 2328 | -0.3 | 9.5 | 772 | 633354
60-P-2004 | 60 | Passing | Rigid | 11/14/2006 | Asphalt |  | 1150 | Clay | 2330 | 0 | 9.5 | 772 | 633354
60-P-2004 | 60 | Passing | Rigid | 11/14/2006 | Asphalt |  | 1150 | Clay | 2331 | 0.4 | 9.5 | 772 | 633354
60-P-2004 | 60 | Passing | Rigid | 11/14/2006 | Asphalt |  | 1150 | Clay | 2332 | 0 | 11 | 772 | 633354
60-P-2004 | 60 | Passing | Rigid | 11/14/2006 | Asphalt |  | 1150 | Clay | 2335 | 0.2 | 9.5 | 772 | 633354
60-P-2004 | 60 | Passing | Rigid | 11/14/2006 | Asphalt |  | 1150 | Clay | 2341 | 0 | 9.5 | 772 | 633354
60-P-2004 | 60 | Passing | Rigid | 11/14/2006 | Asphalt |  | 1150 | Clay | 2334 | -0.1 | 11 | 772 | 633354
60-P-2004 | 60 | Passing | Rigid | 11/14/2006 | Asphalt |  | 1150 | Clay | 2303 | -0.3 | 9.5 | 772 | 633354
60-D-2004 | 60 | Driving | Rigid | 02/13/2007 | Asphalt |  | 908 | Clay | 2326 | -0.5 | -9.5 | 863 | 2369070
60-D-2004 | 60 | Driving | Rigid | 02/13/2007 | Asphalt |  | 908 | Clay | 2331 | 0.9 | -11 | 863 | 2369070
60-D-2004 | 60 | Driving | Rigid | 02/13/2007 | Asphalt |  | 908 | Clay | 2341 | 0.6 | -9.5 | 863 | 2369070
60-D-2004 | 60 | Driving | Rigid | 02/13/2007 | Asphalt |  | 908 | Clay | 2306 | -1.1 | -11 | 863 | 2369070
60-P-2004 | 60 | Passing | Rigid | 02/13/2007 | Asphalt |  | 908 | Clay | 2319 | -0.4 | 11 | 863 | 704949
60-P-2004 | 60 | Passing | Rigid | 02/13/2007 | Asphalt |  | 908 | Clay | 2321 | 0.3 | 9.5 | 863 | 704949
60-D-2004 | 60 | Driving | Rigid | 06/12/2007 | Asphalt |  | 1545 | Clay | 2319 | 0.2 | -9.5 | 982 | 2727138
60-D-2004 | 60 | Driving | Rigid | 06/12/2007 | Asphalt |  | 1545 | Clay | 2322 | 0 | -9.5 | 982 | 2727138
60-D-2004 | 60 | Driving | Rigid | 06/12/2007 | Asphalt |  | 1545 | Clay | 2324 | 0.2 | -11 | 982 | 2727138
60-D-2004 | 60 | Driving | Rigid | 06/12/2007 | Asphalt |  | 1545 | Clay | 2326 | 0 | -11 | 982 | 2727138
60-D-2004 | 60 | Driving | Rigid | 06/12/2007 | Asphalt |  | 1545 | Clay | 2330 | -0.2 | -11 | 982 | 2727138
60-D-2004 | 60 | Driving | Rigid | 06/12/2007 | Asphalt |  | 1545 | Clay | 2332 | 0 | -9.5 | 982 | 2727138
60-D-2004 | 60 | Driving | Rigid | 06/12/2007 | Asphalt |  | 1545 | Clay | 2335 | -0.5 | -11 | 982 | 2727138
60-D-2004 | 60 | Driving | Rigid | 06/12/2007 | Asphalt |  | 1545 | Clay | 2338 | 0.4 | -11 | 982 | 2727138
60-D-2004 | 60 | Driving | Rigid | 06/12/2007 | Asphalt |  | 1545 | Clay | 2315 | -0.1 | -9.5 | 982 | 2727138
60-P-2004 | 60 | Passing | Rigid | 06/12/2007 | Asphalt |  | 1521 | Clay | 2303 | -0.4 | 11 | 982 | 786563
60-P-2004 | 60 | Passing | Rigid | 06/12/2007 | Asphalt |  | 1521 | Clay | 2313 | -0.2 | 11 | 982 | 786563
60-P-2004 | 60 | Passing | Rigid | 06/12/2007 | Asphalt |  | 1521 | Clay | 2322 | -0.5 | 11 | 982 | 786563
60-P-2004 | 60 | Passing | Rigid | 06/12/2007 | Asphalt |  | 1521 | Clay | 2324 | 0 | 11 | 982 | 786563
60-P-2004 | 60 | Passing | Rigid | 06/12/2007 | Asphalt |  | 1521 | Clay | 2331 | 0.2 | 11 | 982 | 786563
60-P-2004 | 60 | Passing | Rigid | 04/14/2011 | Asphalt |  |  | Clay | 2332 | 0.3 | 10 | 2384 | 1534665
60-P-2004 | 60 | Passing | Rigid | 04/14/2011 | Asphalt |  |  | Clay | 2317 | -0.3 | 10 | 2384 | 1534665
60-P-2004 | 60 | Passing | Rigid | 04/14/2011 | Asphalt |  |  | Clay | 2334 | -0.2 | 3 | 2384 | 1534665
60-P-2004 | 60 | Passing | Rigid | 04/14/2011 | Asphalt |  |  | Clay | 2322 | 0.7 | 3 | 2384 | 1534665
60-D-2004 | 60 | Driving | Rigid | 09/28/2011 | Asphalt |  |  | Clay | 2326 | 0.6 | -3 | 2551 | 5851257
60-D-2004 | 60 | Driving | Rigid | 09/28/2011 | Asphalt |  |  | Clay | 2321 | 0.6 | -10 | 2551 | 5851257
60-D-2004 | 60 | Driving | Rigid | 09/28/2011 | Asphalt |  |  | Clay | 2317 | 0.8 | -10 | 2551 | 5851257
60-P-2004 | 60 | Passing | Rigid | 09/28/2011 | Asphalt |  |  | Clay | 2303 | 0.1 | 3 | 2551 | 1621550
60-P-2004 | 60 | Passing | Rigid | 09/28/2011 | Asphalt |  |  | Clay | 2326 | 0 | 3 | 2551 | 1621550
60-P-2004 | 60 | Passing | Rigid | 09/28/2011 | Asphalt |  |  | Clay | 2322 | 0.1 | 10 | 2551 | 1621550
60-P-2004 | 60 | Passing | Rigid | 09/28/2011 | Asphalt |  |  | Clay | 2319 | -0.2 | 3 | 2551 | 1621550
60-D-2004 | 60 | Driving | Rigid | 06/07/2012 | Asphalt |  | 1049 | Clay | 2328 | 0.3 | -3 | 2804 | 6531987
60-D-2004 | 60 | Driving | Rigid | 06/07/2012 | Asphalt |  | 1048 | Clay | 2326 | 0.5 | -3 | 2804 | 6531987
60-D-2004 | 60 | Driving | Rigid | 06/07/2012 | Asphalt |  | 1046 | Clay | 2322 | 0.3 | -10 | 2804 | 6531987
60-P-2004 | 60 | Passing | Rigid | 06/07/2012 | Asphalt |  | 1043 | Clay | 2317 | 0.6 | 10 | 2804 | 1782237
60-P-2004 | 60 | Passing | Rigid | 06/07/2012 | Asphalt |  | 1054 | Clay | 2344 | -0.4 | 3 | 2804 | 1782237
60-P-2004 | 60 | Passing | Rigid | 06/07/2012 | Asphalt |  | 1048 | Clay | 2326 | 0.2 | 3 | 2804 | 1782237
60-P-2004 | 60 | Passing | Rigid | 06/07/2012 | Asphalt |  | 1044 | Clay | 2319 | -0.4 | 3 | 2804 | 1782237
60-P-2004 | 60 | Passing | Rigid | 06/07/2012 | Asphalt |  | 1055 | Clay | 2344 | -0.2 | 10 | 2804 | 1782237
60-P-2004 | 60 | Passing | Rigid | 06/07/2012 | Asphalt |  | 1039 | Clay | 2306 | 1.2 | 3 | 2804 | 1782237
60-D-2004 | 60 | Driving | Rigid | 05/10/2013 | Asphalt |  | 940 | Clay | 2328 | 0.8 | -3 | 3141 | 7615833
60-D-2004 | 60 | Driving | Rigid | 05/10/2013 | Asphalt |  | 932 | Clay | 2309 | 2.2 | -10 | 3141 | 7615833
60-D-2004 | 60 | Driving | Rigid | 05/10/2013 | Asphalt |  | 938 | Clay | 2326 | 1 | -3 | 3141 | 7615833
60-D-2004 | 60 | Driving | Rigid | 05/10/2013 | Asphalt |  | 937 | Clay | 2322 | 1.2 | -3 | 3141 | 7615833
60-P-2004 | 60 | Passing | Rigid | 05/10/2013 | Asphalt |  | 931 | Clay | 2303 | 0.6 | 10 | 3141 | 2043156
60-P-2004 | 60 | Passing | Rigid | 05/10/2013 | Asphalt |  | 932 | Clay | 2309 | 1.4 | 3 | 3141 | 2043156
60-P-2004 | 60 | Passing | Rigid | 05/10/2013 | Asphalt |  | 945 | Clay | 2332 | 1.6 | 10 | 3141 | 2043156
60-P-2004 | 60 | Passing | Rigid | 05/10/2013 | Asphalt |  | 933 | Clay | 2313 | 0.1 | 3 | 3141 | 2043156
60-P-2004 | 60 | Passing | Rigid | 05/10/2013 | Asphalt |  | 933 | Clay | 2309 | 1.4 | 10 | 3141 | 2043156
60-D-2004 | 60 | Driving | Rigid | 07/22/2005 | Asphalt |  | 1350 | Clay | 2306 | -0.7 | -11 | 292 | 755589
60-D-2004 | 60 | Driving | Rigid | 07/22/2005 | Asphalt |  | 1350 | Clay | 2344 | -0.2 | -11 | 292 | 755589
60-D-2004 | 60 | Driving | Rigid | 07/22/2005 | Asphalt |  | 1350 | Clay | 2307 | -0.3 | -9.5 | 292 | 755589
60-D-2004 | 60 | Driving | Rigid | 07/22/2005 | Asphalt |  | 1350 | Clay | 2318 | 0.1 | -9.5 | 292 | 755589
60-D-2004 | 60 | Driving | Rigid | 07/22/2005 | Asphalt |  | 1350 | Clay | 2319 | -0.1 | -9.5 | 292 | 755589
60-P-2004 | 60 | Passing | Rigid | 07/22/2005 | Asphalt |  | 1350 | Clay | 2324 | 0 | 9.5 | 292 | 195037
60-P-2004 | 60 | Passing | Rigid | 07/22/2005 | Asphalt |  | 1350 | Clay | 2326 | 0.1 | 9.5 | 292 | 195037
60-P-2004 | 60 | Passing | Rigid | 07/22/2005 | Asphalt |  | 1350 | Clay | 2332 | -0.3 | 9.5 | 292 | 195037
60-P-2004 | 60 | Passing | Rigid | 07/22/2005 | Asphalt |  | 1350 | Clay | 2303 | -0.2 | 11 | 292 | 195037
60-P-2004 | 60 | Passing | Rigid | 07/22/2005 | Asphalt |  | 1350 | Clay | 2315 | -0.7 | 11 | 292 | 195037
60-P-2004 | 60 | Passing | Rigid | 07/22/2005 | Asphalt |  | 1350 | Clay | 2317 | -0.3 | 9.5 | 292 | 195037
60-D-2004 | 60 | Driving | Rigid | 11/21/2005 | Asphalt |  | 1020 | Clay | 2319 | -0.3 | -9.5 | 414 | 1162861
60-D-2004 | 60 | Driving | Rigid | 11/21/2005 | Asphalt |  | 1020 | Clay | 2326 | -0.4 | -11 | 414 | 1162861
60-D-2004 | 60 | Driving | Rigid | 11/21/2005 | Asphalt |  | 1020 | Clay | 2317 | -0.1 | -11 | 414 | 1162861
60-D-2004 | 60 | Driving | Rigid | 11/21/2005 | Asphalt |  | 1020 | Clay | 2344 | -0.6 | -11 | 414 | 1162861
60-D-2004 | 60 | Driving | Rigid | 11/21/2005 | Asphalt |  | 1020 | Clay | 2331 | 0 | -9.5 | 414 | 1162861
60-D-2004 | 60 | Driving | Rigid | 11/21/2005 | Asphalt |  | 1020 | Clay | 2332 | -0.3 | -11 | 414 | 1162861
60-D-2004 | 60 | Driving | Rigid | 11/21/2005 | Asphalt |  | 1020 | Clay | 2335 | -0.7 | -11 | 414 | 1162861
60-P-2004 | 60 | Passing | Rigid | 11/21/2005 | Asphalt |  | 1027 | Clay | 2315 | -0.8 | 11 | 414 | 310574
60-P-2004 | 60 | Passing | Rigid | 11/21/2005 | Asphalt |  | 1027 | Clay | 2306 | -0.7 | 11 | 414 | 310574
60-P-2004 | 60 | Passing | Rigid | 11/21/2005 | Asphalt |  | 1027 | Clay | 2306 | 0.3 | 9.5 | 414 | 310574
60-P-2004 | 60 | Passing | Rigid | 11/21/2005 | Asphalt |  | 1027 | Clay | 2309 | -0.2 | 9.5 | 414 | 310574
60-P-2004 | 60 | Passing | Rigid | 11/21/2005 | Asphalt |  | 1027 | Clay | 2321 | 0.2 | 9.5 | 414 | 310574
60-P-2004 | 60 | Passing | Rigid | 11/21/2005 | Asphalt |  | 1027 | Clay | 2322 | 0.1 | 11 | 414 | 310574
60-D-2004 | 60 | Driving | Rigid | 02/14/2006 | Asphalt |  | 1550 | Clay | 2334 | 0.4 | -11 | 499 | 1422021
60-D-2004 | 60 | Driving | Rigid | 02/14/2006 | Asphalt |  | 1550 | Clay | 2307 | -0.4 | -11 | 499 | 1422021
60-D-2004 | 60 | Driving | Rigid | 02/14/2006 | Asphalt |  | 1550 | Clay | 2303 | 0 | -11 | 499 | 1422021
60-D-2004 | 60 | Driving | Rigid | 02/14/2006 | Asphalt |  | 1550 | Clay | 2303 | -0.2 | -9.5 | 499 | 1422021
60-D-2004 | 60 | Driving | Rigid | 02/14/2006 | Asphalt |  | 1550 | Clay | 2306 | -0.8 | -11 | 499 | 1422021
60-D-2004 | 60 | Driving | Rigid | 02/14/2006 | Asphalt |  | 1550 | Clay | 2341 | 0.5 | -9.5 | 499 | 1422021
60-D-2004 | 60 | Driving | Rigid | 02/14/2006 | Asphalt |  | 1550 | Clay | 2317 | -0.4 | -9.5 | 499 | 1422021
60-P-2004 | 60 | Passing | Rigid | 02/14/2006 | Asphalt |  | 1540 | Clay | 2319 | -0.3 | 11 | 499 | 376466
60-P-2004 | 60 | Passing | Rigid | 02/14/2006 | Asphalt |  | 1540 | Clay | 2319 | 0.1 | 9.5 | 499 | 376466
60-P-2004 | 60 | Passing | Rigid | 02/14/2006 | Asphalt |  | 1540 | Clay | 2322 | 0.6 | 9.5 | 499 | 376466
60-P-2004 | 60 | Passing | Rigid | 02/14/2006 | Asphalt |  | 1540 | Clay | 2328 | -0.1 | 9.5 | 499 | 376466
60-D-2004 | 60 | Driving | Rigid | 11/14/2006 | Asphalt |  | 1150 | Clay | 2326 | -0.4 | -9.5 | 772 | 2079995
60-D-2004 | 60 | Driving | Rigid | 11/14/2006 | Asphalt |  | 1150 | Clay | 2330 | -0.4 | -9.5 | 772 | 2079995
60-D-2004 | 60 | Driving | Rigid | 11/14/2006 | Asphalt |  | 1150 | Clay | 2319 | 0 | -11 | 772 | 2079995
60-D-2004 | 60 | Driving | Rigid | 11/14/2006 | Asphalt |  | 1150 | Clay | 2332 | 0.1 | -11 | 772 | 2079995
60-P-2004 | 60 | Passing | Rigid | 11/14/2006 | Asphalt |  | 1150 | Clay | 2318 | -0.1 | 9.5 | 772 | 633354
60-P-2004 | 60 | Passing | Rigid | 11/14/2006 | Asphalt |  | 1150 | Clay | 2319 | -0.5 | 11 | 772 | 633354
60-P-2004 | 60 | Passing | Rigid | 11/14/2006 | Asphalt |  | 1150 | Clay | 2322 | 0 | 9.5 | 772 | 633354
60-D-2004 | 60 | Driving | Rigid | 02/13/2007 | Asphalt |  | 908 | Clay | 2322 | -0.5 | -11 | 863 | 2369070
60-D-2004 | 60 | Driving | Rigid | 02/13/2007 | Asphalt |  | 908 | Clay | 2330 | -0.6 | -9.5 | 863 | 2369070
60-D-2004 | 60 | Driving | Rigid | 02/13/2007 | Asphalt |  | 908 | Clay | 2307 | -0.5 | -11 | 863 | 2369070
60-P-2004 | 60 | Passing | Rigid | 02/13/2007 | Asphalt |  | 908 | Clay | 2303 | -0.3 | 9.5 | 863 | 704949
60-P-2004 | 60 | Passing | Rigid | 02/13/2007 | Asphalt |  | 908 | Clay | 2313 | -0.1 | 11 | 863 | 704949
60-P-2004 | 60 | Passing | Rigid | 02/13/2007 | Asphalt |  | 908 | Clay | 2315 | -0.9 | 11 | 863 | 704949
60-P-2004 | 60 | Passing | Rigid | 02/13/2007 | Asphalt |  | 908 | Clay | 2317 | -0.1 | 11 | 863 | 704949
60-D-2004 | 60 | Driving | Rigid | 06/12/2007 | Asphalt |  | 1545 | Clay | 2321 | -0.2 | -9.5 | 982 | 2727138
60-D-2004 | 60 | Driving | Rigid | 06/12/2007 | Asphalt |  | 1545 | Clay | 2326 | -0.1 | -9.5 | 982 | 2727138
60-D-2004 | 60 | Driving | Rigid | 06/12/2007 | Asphalt |  | 1545 | Clay | 2330 | -0.3 | -9.5 | 982 | 2727138
60-D-2004 | 60 | Driving | Rigid | 06/12/2007 | Asphalt |  | 1545 | Clay | 2334 | 0.3 | -11 | 982 | 2727138
60-D-2004 | 60 | Driving | Rigid | 06/12/2007 | Asphalt |  | 1545 | Clay | 2306 | -0.8 | -11 | 982 | 2727138
60-P-2004 | 60 | Passing | Rigid | 06/12/2007 | Asphalt |  | 1521 | Clay | 2332 | -0.1 | 9.5 | 982 | 786563
60-P-2004 | 60 | Passing | Rigid | 06/12/2007 | Asphalt |  | 1521 | Clay | 2303 | 0 | 9.5 | 982 | 786563
60-P-2004 | 60 | Passing | Rigid | 06/12/2007 | Asphalt |  | 1521 | Clay | 2317 | -0.3 | 9.5 | 982 | 786563
60-P-2004 | 60 | Passing | Rigid | 06/12/2007 | Asphalt |  | 1521 | Clay | 2335 | -0.4 | 11 | 982 | 786563
60-D-2004 | 60 | Driving | Rigid | 10/17/2007 | Asphalt |  | 1235 | Clay | 2303 | -0.1 | -9.5 | 1109 | 3108036
60-D-2004 | 60 | Driving | Rigid | 10/17/2007 | Asphalt |  | 1235 | Clay | 2334 | -0.2 | -9.5 | 1109 | 3108036
60-D-2004 | 60 | Driving | Rigid | 10/17/2007 | Asphalt |  | 1235 | Clay | 2338 | 0.4 | -11 | 1109 | 3108036
60-D-2004 | 60 | Driving | Rigid | 10/17/2007 | Asphalt |  | 1235 | Clay | 2319 | 0 | -9.5 | 1109 | 3108036
60-D-2004 | 60 | Driving | Rigid | 10/17/2007 | Asphalt |  | 1235 | Clay | 2322 | -0.6 | -11 | 1109 | 3108036
60-P-2004 | 60 | Passing | Rigid | 10/17/2007 | Asphalt |  | 1235 | Clay | 2318 | -0.3 | 11 | 1109 | 886670
60-P-2004 | 60 | Passing | Rigid | 10/17/2007 | Asphalt |  | 1235 | Clay | 2318 | 0.1 | 9.5 | 1109 | 886670
60-P-2004 | 60 | Passing | Rigid | 10/17/2007 | Asphalt |  | 1235 | Clay | 2319 | -0.3 | 11 | 1109 | 886670
60-P-2004 | 60 | Passing | Rigid | 10/17/2007 | Asphalt |  | 1235 | Clay | 2331 | 0.2 | 9.5 | 1109 | 886670
60-P-2004 | 60 | Passing | Rigid | 10/17/2007 | Asphalt |  | 1235 | Clay | 2334 | 0.1 | 11 | 1109 | 886670
60-P-2004 | 60 | Passing | Rigid | 10/17/2007 | Asphalt |  | 1235 | Clay | 2335 | -0.4 | 11 | 1109 | 886670
60-P-2004 | 60 | Passing | Rigid | 10/17/2007 | Asphalt |  | 1235 | Clay | 2338 | 0.2 | 9.5 | 1109 | 886670
60-P-2004 | 60 | Passing | Rigid | 10/17/2007 | Asphalt |  | 1235 | Clay | 2344 | 0 | 11 | 1109 | 886670
60-P-2004 | 60 | Passing | Rigid | 10/17/2007 | Asphalt |  | 1235 | Clay | 2315 | 0.4 | 9.5 | 1109 | 886670
60-D-2004 | 60 | Driving | Rigid | 06/15/2009 | Asphalt |  | 1310 | Clay | 2313 | -0.2 | -3 | 1716 | 3963556
60-P-2004 | 60 | Passing | Rigid | 06/15/2009 | Asphalt |  | 1310 | Clay | 2321 | -0.3 | 10 | 1716 | 1090599
60-P-2004 | 60 | Passing | Rigid | 06/15/2009 | Asphalt |  | 1310 | Clay | 2317 | -0.4 | 10 | 1716 | 1090599
60-P-2004 | 60 | Passing | Rigid | 06/15/2009 | Asphalt |  | 1310 | Clay | 2303 | 0.3 | 10 | 1716 | 1090599
60-P-2004 | 60 | Passing | Rigid | 06/15/2009 | Asphalt |  | 1325 | Clay | 2344 | -0.2 | 10 | 1716 | 1090599
60-P-2004 | 60 | Passing | Rigid | 06/15/2009 | Asphalt |  | 1325 | Clay | 2334 | 0.3 | 10 | 1716 | 1090599
60-D-2004 | 60 | Driving | Rigid | 06/01/2010 | Asphalt |  | 1421 | Clay | 2334 | 1.5 | -10 | 2067 | 4859665
60-D-2004 | 60 | Driving | Rigid | 06/01/2010 | Asphalt |  | 1414 | Clay | 2309 | 1.3 | -10 | 2067 | 4859665
60-D-2004 | 60 | Driving | Rigid | 06/01/2010 | Asphalt |  | 1414 | Clay | 2309 | 0.2 | -3 | 2067 | 4859665
60-D-2004 | 60 | Driving | Rigid | 06/01/2010 | Asphalt |  | 1418 | Clay | 2321 | 0 | -3 | 2067 | 4859665
60-D-2004 | 60 | Driving | Rigid | 06/01/2010 | Asphalt |  | 1415 | Clay | 2313 | 0.7 | -10 | 2067 | 4859665
60-P-2004 | 60 | Passing | Rigid | 06/01/2010 | Asphalt |  | 1422 | Clay | 2338 | -0.4 | 10 | 2067 | 1307482
60-P-2004 | 60 | Passing | Rigid | 06/01/2010 | Asphalt |  | 1414 | Clay | 2309 | 0.8 | 3 | 2067 | 1307482
60-P-2004 | 60 | Passing | Rigid | 06/01/2010 | Asphalt |  | 1414 | Clay | 2306 | 0.7 | 10 | 2067 | 1307482
60-P-2004 | 60 | Passing | Rigid | 06/01/2010 | Asphalt |  | 1417 | Clay | 2319 | -0.2 | 3 | 2067 | 1307482
60-P-2004 | 60 | Passing | Rigid | 06/01/2010 | Asphalt |  | 1418 | Clay | 2321 | -0.3 | 3 | 2067 | 1307482
60-P-2004 | 60 | Passing | Rigid | 06/01/2010 | Asphalt |  | 1417 | Clay | 2319 | 0.2 | 10 | 2067 | 1307482
60-D-2004 | 60 | Driving | Rigid | 10/20/2010 | Asphalt |  | 942 | Clay | 2319 | 0.1 | -10 | 2208 | 5201825
60-D-2004 | 60 | Driving | Rigid | 10/20/2010 | Asphalt |  | 940 | Clay | 2313 | 0 | -3 | 2208 | 5201825
60-D-2004 | 60 | Driving | Rigid | 10/20/2010 | Asphalt |  | 939 | Clay | 2306 | -0.8 | -3 | 2208 | 5201825
60-P-2004 | 60 | Passing | Rigid | 10/20/2010 | Asphalt |  | 941 | Clay | 2317 | 0.1 | 3 | 2208 | 1400974
60-D-2004 | 60 | Driving | Rigid | 04/14/2011 | Asphalt |  |  | Clay | 2303 | 0.1 | -10 | 2384 | 5680283
60-D-2004 | 60 | Driving | Rigid | 04/14/2011 | Asphalt |  |  | Clay | 2306 | -0.9 | -3 | 2384 | 5680283
60-D-2004 | 60 | Driving | Rigid | 04/14/2011 | Asphalt |  |  | Clay | 2309 | 1.6 | -10 | 2384 | 5680283
60-D-2004 | 60 | Driving | Rigid | 04/14/2011 | Asphalt |  |  | Clay | 2331 | 1.4 | -3 | 2384 | 5680283
60-D-2004 | 60 | Driving | Rigid | 04/14/2011 | Asphalt |  |  | Clay | 2332 | 0.4 | -3 | 2384 | 5680283
60-D-2004 | 60 | Driving | Rigid | 04/14/2011 | Asphalt |  |  | Clay | 2334 | 0.3 | -3 | 2384 | 5680283
60-D-2004 | 60 | Driving | Rigid | 05/10/2013 | Asphalt |  | 942 | Clay | 2331 | 2.3 | -3 | 3141 | 7615833
60-D-2004 | 60 | Driving | Rigid | 05/10/2013 | Asphalt |  | 936 | Clay | 2321 | 0.7 | -10 | 3141 | 7615833
60-P-2004 | 60 | Passing | Rigid | 05/10/2013 | Asphalt |  | 948 | Clay | 2344 | -0.5 | 3 | 3141 | 2043156
60-P-2004 | 60 | Passing | Rigid | 05/10/2013 | Asphalt |  | 946 | Clay | 2334 | 0.7 | 10 | 3141 | 2043156
60-P-2004 | 60 | Passing | Rigid | 05/10/2013 | Asphalt |  | 942 | Clay | 2331 | 1.5 | 3 | 3141 | 2043156
60-P-2004 | 60 | Passing | Rigid | 05/10/2013 | Asphalt |  | 940 | Clay | 2326 | 0.2 | 10 | 3141 | 2043156
60-P-2004 | 60 | Passing | Rigid | 05/10/2013 | Asphalt |  | 935 | Clay | 2319 | -0.3 | 3 | 3141 | 2043156
60-P-2004 | 60 | Passing | Rigid | 05/10/2013 | Asphalt |  | 934 | Clay | 2313 | 3.2 | 10 | 3141 | 2043156
60-D-2004 | 60 | Driving | Rigid | 07/22/2005 | Asphalt |  | 1350 | Clay | 2334 | 0.3 | -11 | 292 | 755589
60-D-2004 | 60 | Driving | Rigid | 07/22/2005 | Asphalt |  | 1350 | Clay | 2313 | 0.3 | -9.5 | 292 | 755589
60-D-2004 | 60 | Driving | Rigid | 07/22/2005 | Asphalt |  | 1350 | Clay | 2315 | -0.1 | -9.5 | 292 | 755589
60-D-2004 | 60 | Driving | Rigid | 07/22/2005 | Asphalt |  | 1350 | Clay | 2321 | -0.2 | -9.5 | 292 | 755589
60-P-2004 | 60 | Passing | Rigid | 07/22/2005 | Asphalt |  | 1350 | Clay | 2324 | -0.5 | 11 | 292 | 195037
60-P-2004 | 60 | Passing | Rigid | 07/22/2005 | Asphalt |  | 1350 | Clay | 2344 | -0.4 | 11 | 292 | 195037
60-P-2004 | 60 | Passing | Rigid | 07/22/2005 | Asphalt |  | 1350 | Clay | 2309 | 0 | 9.5 | 292 | 195037
60-P-2004 | 60 | Passing | Rigid | 07/22/2005 | Asphalt |  | 1350 | Clay | 2313 | 0.6 | 9.5 | 292 | 195037
60-P-2004 | 60 | Passing | Rigid | 07/22/2005 | Asphalt |  | 1350 | Clay | 2334 | -0.4 | 9.5 | 292 | 195037
60-P-2004 | 60 | Passing | Rigid | 07/22/2005 | Asphalt |  | 1350 | Clay | 2318 | 0.2 | 9.5 | 292 | 195037
60-D-2004 | 60 | Driving | Rigid | 11/21/2005 | Asphalt |  | 1020 | Clay | 2335 | -0.5 | -9.5 | 414 | 1162861
60-D-2004 | 60 | Driving | Rigid | 11/21/2005 | Asphalt |  | 1020 | Clay | 2338 | 0.2 | -11 | 414 | 1162861
60-D-2004 | 60 | Driving | Rigid | 11/21/2005 | Asphalt |  | 1020 | Clay | 2309 | -0.5 | -9.5 | 414 | 1162861
60-D-2004 | 60 | Driving | Rigid | 11/21/2005 | Asphalt |  | 1020 | Clay | 2315 | -0.1 | -11 | 414 | 1162861
60-D-2004 | 60 | Driving | Rigid | 11/21/2005 | Asphalt |  | 1020 | Clay | 2318 | -1 | -11 | 414 | 1162861
60-D-2004 | 60 | Driving | Rigid | 11/21/2005 | Asphalt |  | 1020 | Clay | 2334 | -0.3 | -9.5 | 414 | 1162861
60-P-2004 | 60 | Passing | Rigid | 11/21/2005 | Asphalt |  | 1027 | Clay | 2303 | 0 | 9.5 | 414 | 310574
60-P-2004 | 60 | Passing | Rigid | 11/21/2005 | Asphalt |  | 1027 | Clay | 2330 | 0 | 9.5 | 414 | 310574
60-P-2004 | 60 | Passing | Rigid | 11/21/2005 | Asphalt |  | 1027 | Clay | 2307 | 0.2 | 9.5 | 414 | 310574
60-P-2004 | 60 | Passing | Rigid | 11/21/2005 | Asphalt |  | 1027 | Clay | 2317 | 0.1 | 9.5 | 414 | 310574
60-P-2004 | 60 | Passing | Rigid | 11/21/2005 | Asphalt |  | 1027 | Clay | 2341 | -0.1 | 9.5 | 414 | 310574
60-D-2004 | 60 | Driving | Rigid | 02/14/2006 | Asphalt |  | 1550 | Clay | 2341 | -0.2 | -11 | 499 | 1422021
60-D-2004 | 60 | Driving | Rigid | 02/14/2006 | Asphalt |  | 1550 | Clay | 2324 | -0.2 | -9.5 | 499 | 1422021
60-D-2004 | 60 | Driving | Rigid | 02/14/2006 | Asphalt |  | 1550 | Clay | 2326 | -0.4 | -9.5 | 499 | 1422021
60-D-2004 | 60 | Driving | Rigid | 02/14/2006 | Asphalt |  | 1550 | Clay | 2328 | 0.3 | -11 | 499 | 1422021
60-D-2004 | 60 | Driving | Rigid | 02/14/2006 | Asphalt |  | 1550 | Clay | 2331 | 0.5 | -11 | 499 | 1422021
60-P-2004 | 60 | Passing | Rigid | 02/14/2006 | Asphalt |  | 1540 | Clay | 2326 | 0 | 11 | 499 | 376466
60-P-2004 | 60 | Passing | Rigid | 02/14/2006 | Asphalt |  | 1540 | Clay | 2313 | 1 | 9.5 | 499 | 376466
60-P-2004 | 60 | Passing | Rigid | 02/14/2006 | Asphalt |  | 1540 | Clay | 2332 | -0.1 | 9.5 | 499 | 376466
60-D-2004 | 60 | Driving | Rigid | 04/18/2006 | Asphalt |  | 1332 | Clay | 2344 | -0.6 | -11 | 562 | 1591641
60-D-2004 | 60 | Driving | Rigid | 04/18/2006 | Asphalt |  | 1332 | Clay | 2324 | -0.2 | -9.5 | 562 | 1591641
60-D-2004 | 60 | Driving | Rigid | 04/18/2006 | Asphalt |  | 1332 | Clay | 2335 | -0.5 | -11 | 562 | 1591641
60-P-2004 | 60 | Passing | Rigid | 04/18/2006 | Asphalt |  | 1310 | Clay | 2328 | -0.2 | 9.5 | 562 | 419093
60-P-2004 | 60 | Passing | Rigid | 04/18/2006 | Asphalt |  | 1310 | Clay | 2330 | -0.5 | 11 | 562 | 419093
60-P-2004 | 60 | Passing | Rigid | 04/18/2006 | Asphalt |  | 1310 | Clay | 2322 | 0.2 | 9.5 | 562 | 419093
60-P-2004 | 60 | Passing | Rigid | 04/18/2006 | Asphalt |  | 1310 | Clay | 2328 | -0.4 | 11 | 562 | 419093
60-P-2004 | 60 | Passing | Rigid | 04/18/2006 | Asphalt |  | 1310 | Clay | 2315 | -0.7 | 11 | 562 | 419093
60-P-2004 | 60 | Passing | Rigid | 04/18/2006 | Asphalt |  | 1310 | Clay | 2318 | 0.2 | 9.5 | 562 | 419093
60-P-2004 | 60 | Passing | Rigid | 04/18/2006 | Asphalt |  | 1310 | Clay | 2319 | -0.5 | 11 | 562 | 419093
60-D-2004 | 60 | Driving | Rigid | 08/07/2006 | Asphalt |  | 817 | Clay | 2303 | -0.1 | -11 | 673 | 1792809
60-D-2004 | 60 | Driving | Rigid | 08/07/2006 | Asphalt |  | 817 | Clay | 2303 | 0 | -9.5 | 673 | 1792809
60-D-2004 | 60 | Driving | Rigid | 08/07/2006 | Asphalt |  | 817 | Clay | 2313 | 0.1 | -9.5 | 673 | 1792809
60-D-2004 | 60 | Driving | Rigid | 08/07/2006 | Asphalt |  | 817 | Clay | 2322 | -0.2 | -9.5 | 673 | 1792809
60-D-2004 | 60 | Driving | Rigid | 08/07/2006 | Asphalt |  | 817 | Clay | 2324 | -0.1 | -11 | 673 | 1792809
60-D-2004 | 60 | Driving | Rigid | 08/07/2006 | Asphalt |  | 817 | Clay | 2334 | -0.2 | -9.5 | 673 | 1792809
60-P-2004 | 60 | Passing | Rigid | 08/07/2006 | Asphalt |  | 817 | Clay | 2317 | -0.2 | 11 | 673 | 478839
60-P-2004 | 60 | Passing | Rigid | 08/07/2006 | Asphalt |  | 817 | Clay | 2321 | 0 | 11 | 673 | 478839
60-P-2004 | 60 | Passing | Rigid | 08/07/2006 | Asphalt |  | 817 | Clay | 2328 | -0.3 | 11 | 673 | 478839
60-P-2004 | 60 | Passing | Rigid | 08/07/2006 | Asphalt |  | 817 | Clay | 2330 | -0.3 | 11 | 673 | 478839
60-P-2004 | 60 | Passing | Rigid | 08/07/2006 | Asphalt |  | 817 | Clay | 2334 | 0.1 | 11 | 673 | 478839
60-P-2004 | 60 | Passing | Rigid | 08/07/2006 | Asphalt |  | 817 | Clay | 2344 | 0 | 11 | 673 | 478839
60-P-2004 | 60 | Passing | Rigid | 08/07/2006 | Asphalt |  | 817 | Clay | 2303 | -0.4 | 11 | 673 | 478839
60-D-2004 | 60 | Driving | Rigid | 11/14/2006 | Asphalt |  | 1150 | Clay | 2338 | -0.9 | -9.5 | 772 | 2079995
60-D-2004 | 60 | Driving | Rigid | 11/14/2006 | Asphalt |  | 1150 | Clay | 2341 | -0.3 | -11 | 772 | 2079995
60-D-2004 | 60 | Driving | Rigid | 11/14/2006 | Asphalt |  | 1150 | Clay | 2322 | 0 | -9.5 | 772 | 2079995
60-D-2004 | 60 | Driving | Rigid | 11/14/2006 | Asphalt |  | 1150 | Clay | 2324 | -0.2 | -9.5 | 772 | 2079995
60-P-2004 | 60 | Passing | Rigid | 02/13/2007 | Asphalt |  | 908 | Clay | 2322 | 0.1 | 9.5 | 863 | 704949
60-D-2004 | 60 | Driving | Rigid | 06/12/2007 | Asphalt |  | 1545 | Clay | 2344 | -0.3 | -9.5 | 982 | 2727138
60-D-2004 | 60 | Driving | Rigid | 06/12/2007 | Asphalt |  | 1545 | Clay | 2321 | -0.2 | -11 | 982 | 2727138
60-D-2004 | 60 | Driving | Rigid | 06/12/2007 | Asphalt |  | 1545 | Clay | 2303 | 0 | -9.5 | 982 | 2727138
60-D-2004 | 60 | Driving | Rigid | 06/12/2007 | Asphalt |  | 1545 | Clay | 2313 | 0.5 | -9.5 | 982 | 2727138
60-D-2004 | 60 | Driving | Rigid | 06/12/2007 | Asphalt |  | 1545 | Clay | 2317 | -0.2 | -11 | 982 | 2727138
60-D-2004 | 60 | Driving | Rigid | 06/12/2007 | Asphalt |  | 1545 | Clay | 2318 | -0.8 | -11 | 982 | 2727138
60-P-2004 | 60 | Passing | Rigid | 06/12/2007 | Asphalt |  | 1521 | Clay | 2341 | -0.2 | 9.5 | 982 | 786563
60-P-2004 | 60 | Passing | Rigid | 06/12/2007 | Asphalt |  | 1521 | Clay | 2313 | 0.6 | 9.5 | 982 | 786563
60-P-2004 | 60 | Passing | Rigid | 06/12/2007 | Asphalt |  | 1521 | Clay | 2335 | 0.1 | 9.5 | 982 | 786563
60-P-2004 | 60 | Passing | Rigid | 06/12/2007 | Asphalt |  | 1521 | Clay | 2328 | -0.4 | 11 | 982 | 786563
60-D-2004 | 60 | Driving | Rigid | 10/17/2007 | Asphalt |  | 1235 | Clay | 2328 | -0.5 | -9.5 | 1109 | 3108036
60-D-2004 | 60 | Driving | Rigid | 10/17/2007 | Asphalt |  | 1235 | Clay | 2331 | -0.5 | -11 | 1109 | 3108036
60-P-2004 | 60 | Passing | Rigid | 10/17/2007 | Asphalt |  | 1235 | Clay | 2303 | -0.1 | 9.5 | 1109 | 886670
60-P-2004 | 60 | Passing | Rigid | 10/17/2007 | Asphalt |  | 1235 | Clay | 2317 | -0.3 | 9.5 | 1109 | 886670
60-P-2004 | 60 | Passing | Rigid | 10/17/2007 | Asphalt |  | 1235 | Clay | 2307 | -0.3 | 11 | 1109 | 886670
60-P-2004 | 60 | Passing | Rigid | 10/17/2007 | Asphalt |  | 1235 | Clay | 2309 | 0.2 | 9.5 | 1109 | 886670
60-P-2004 | 60 | Passing | Rigid | 10/17/2007 | Asphalt |  | 1235 | Clay | 2313 | 0.1 | 11 | 1109 | 886670
60-P-2004 | 60 | Passing | Rigid | 10/17/2007 | Asphalt |  | 1235 | Clay | 2324 | -0.1 | 9.5 | 1109 | 886670
60-D-2004 | 60 | Driving | Rigid | 06/15/2009 | Asphalt |  | 1325 | Clay | 2326 | 0.3 | -10 | 1716 | 3963556
60-D-2004 | 60 | Driving | Rigid | 06/15/2009 | Asphalt |  | 1325 | Clay | 2334 | -0.2 | -3 | 1716 | 3963556
60-D-2004 | 60 | Driving | Rigid | 06/15/2009 | Asphalt |  | 1310 | Clay | 2306 | -0.5 | -10 | 1716 | 3963556
60-D-2004 | 60 | Driving | Rigid | 06/15/2009 | Asphalt |  | 1325 | Clay | 2331 | -0.6 | -10 | 1716 | 3963556
60-D-2004 | 60 | Driving | Rigid | 06/15/2009 | Asphalt |  | 1325 | Clay | 2326 | 0.2 | -3 | 1716 | 3963556
60-D-2004 | 60 | Driving | Rigid | 06/15/2009 | Asphalt |  | 1310 | Clay | 2303 | 0.2 | -10 | 1716 | 3963556
60-D-2004 | 60 | Driving | Rigid | 06/15/2009 | Asphalt |  | 1310 | Clay | 2321 | 0 | -3 | 1716 | 3963556
60-P-2004 | 60 | Passing | Rigid | 06/15/2009 | Asphalt |  | 1325 | Clay | 2344 | -0.4 | 3 | 1716 | 1090599
60-P-2004 | 60 | Passing | Rigid | 06/15/2009 | Asphalt |  | 1310 | Clay | 2306 | 0.3 | 3 | 1716 | 1090599
60-P-2004 | 60 | Passing | Rigid | 06/15/2009 | Asphalt |  | 1325 | Clay | 2328 | 0.2 | 10 | 1716 | 1090599
60-D-2004 | 60 | Driving | Rigid | 06/01/2010 | Asphalt |  | 1421 | Clay | 2332 | 0.8 | -3 | 2067 | 4859665
60-D-2004 | 60 | Driving | Rigid | 06/01/2010 | Asphalt |  | 1422 | Clay | 2338 | -0.3 | -3 | 2067 | 4859665
60-D-2004 | 60 | Driving | Rigid | 06/01/2010 | Asphalt |  | 1418 | Clay | 2322 | 0.4 | -3 | 2067 | 4859665
60-D-2004 | 60 | Driving | Rigid | 06/01/2010 | Asphalt |  | 1419 | Clay | 2326 | 0.1 | -10 | 2067 | 4859665
60-D-2004 | 60 | Driving | Rigid | 10/20/2010 | Asphalt |  | 947 | Clay | 2334 | 1.4 | -10 | 2208 | 5201825
60-D-2004 | 60 | Driving | Rigid | 10/20/2010 | Asphalt |  | 940 | Clay | 2309 | 1.3 | -10 | 2208 | 5201825
60-D-2004 | 60 | Driving | Rigid | 10/20/2010 | Asphalt |  | 940 | Clay | 2313 | 0.4 | -10 | 2208 | 5201825
60-D-2004 | 60 | Driving | Rigid | 10/20/2010 | Asphalt |  | 940 | Clay | 2309 | 0.4 | -3 | 2208 | 5201825
60-P-2004 | 60 | Passing | Rigid | 10/20/2010 | Asphalt |  | 946 | Clay | 2328 | 0.1 | 3 | 2208 | 1400974
60-P-2004 | 60 | Passing | Rigid | 10/20/2010 | Asphalt |  | 947 | Clay | 2331 | -0.5 | 10 | 2208 | 1400974
60-P-2004 | 60 | Passing | Rigid | 10/20/2010 | Asphalt |  | 944 | Clay | 2322 | 0.4 | 3 | 2208 | 1400974
60-D-2004 | 60 | Driving | Rigid | 04/14/2011 | Asphalt |  |  | Clay | 2313 | 1.3 | -10 | 2384 | 5680283
60-D-2004 | 60 | Driving | Rigid | 04/14/2011 | Asphalt |  |  | Clay | 2331 | 4.2 | -10 | 2384 | 5680283
60-P-2004 | 60 | Passing | Rigid | 04/14/2011 | Asphalt |  |  | Clay | 2321 | -0.3 | 3 | 2384 | 1534665
60-P-2004 | 60 | Passing | Rigid | 04/14/2011 | Asphalt |  |  | Clay | 2332 | 0 | 3 | 2384 | 1534665
60-P-2004 | 60 | Passing | Rigid | 04/14/2011 | Asphalt |  |  | Clay | 2326 | 0.2 | 10 | 2384 | 1534665
60-P-2004 | 60 | Passing | Rigid | 09/28/2011 | Asphalt |  |  | Clay | 2309 | 1.6 | 10 | 2551 | 1621550
60-P-2004 | 60 | Passing | Rigid | 09/28/2011 | Asphalt |  |  | Clay | 2334 | 0 | 3 | 2551 | 1621550
60-P-2004 | 60 | Passing | Rigid | 09/28/2011 | Asphalt |  |  | Clay | 2317 | 1.1 | 10 | 2551 | 1621550
60-D-2004 | 60 | Driving | Rigid | 06/07/2012 | Asphalt |  | 1046 | Clay | 2322 | 0.8 | -3 | 2804 | 6531987
60-D-2004 | 60 | Driving | Rigid | 06/07/2012 | Asphalt |  | 1054 | Clay | 2344 | 0.6 | -10 | 2804 | 6531987
60-D-2004 | 60 | Driving | Rigid | 06/07/2012 | Asphalt |  | 1047 | Clay | 2326 | 0.3 | -10 | 2804 | 6531987
60-D-2004 | 60 | Driving | Rigid | 06/07/2012 | Asphalt |  | 1041 | Clay | 2313 | 1.7 | -10 | 2804 | 6531987
60-P-2004 | 60 | Passing | Rigid | 06/07/2012 | Asphalt |  | 1053 | Clay | 2334 | -0.1 | 3 | 2804 | 1782237
60-P-2004 | 60 | Passing | Rigid | 06/07/2012 | Asphalt |  | 1051 | Clay | 2331 | 1.2 | 3 | 2804 | 1782237
60-P-2004 | 60 | Passing | Rigid | 06/07/2012 | Asphalt |  | 1047 | Clay | 2322 | 0.7 | 3 | 2804 | 1782237
60-P-2004 | 60 | Passing | Rigid | 06/07/2012 | Asphalt |  | 1038 | Clay | 2303 | 0.6 | 3 | 2804 | 1782237
60-P-2004 | 60 | Passing | Rigid | 06/07/2012 | Asphalt |  | 1048 | Clay | 2326 | 0.1 | 10 | 2804 | 1782237
60-D-2004 | 60 | Driving | Rigid | 05/10/2013 | Asphalt |  | 932 | Clay | 2309 | 0.9 | -3 | 3141 | 7615833
60-D-2004 | 60 | Driving | Rigid | 05/10/2013 | Asphalt |  | 938 | Clay | 2326 | 1.1 | -10 | 3141 | 7615833
60-D-2004 | 60 | Driving | Rigid | 05/10/2013 | Asphalt |  | 935 | Clay | 2319 | 0.7 | -10 | 3141 | 7615833
60-D-2004 | 60 | Driving | Rigid | 05/10/2013 | Asphalt |  | 947 | Clay | 2344 | 0.3 | -10 | 3141 | 7615833
60-D-2004 | 60 | Driving | Rigid | 05/10/2013 | Asphalt |  | 946 | Clay | 2334 | 0.6 | -3 | 3141 | 7615833
60-D-2004 | 60 | Driving | Rigid | 05/10/2013 | Asphalt |  | 944 | Clay | 2332 | 1.6 | -10 | 3141 | 7615833
60-D-2004 | 60 | Driving | Rigid | 05/10/2013 | Asphalt |  | 934 | Clay | 2317 | 0.6 | -3 | 3141 | 7615833
60-D-2004 | 60 | Driving | Rigid | 11/21/2005 | Asphalt |  | 1020 | Clay | 2322 | 0.2 | -9.5 | 414 | 1162861
60-D-2004 | 60 | Driving | Rigid | 11/21/2005 | Asphalt |  | 1020 | Clay | 2326 | -0.5 | -9.5 | 414 | 1162861
60-D-2004 | 60 | Driving | Rigid | 11/21/2005 | Asphalt |  | 1020 | Clay | 2328 | 0.3 | -11 | 414 | 1162861
60-D-2004 | 60 | Driving | Rigid | 11/21/2005 | Asphalt |  | 1020 | Clay | 2330 | -0.5 | -9.5 | 414 | 1162861
60-D-2004 | 60 | Driving | Rigid | 11/21/2005 | Asphalt |  | 1020 | Clay | 2315 | 0 | -9.5 | 414 | 1162861
60-P-2004 | 60 | Passing | Rigid | 11/21/2005 | Asphalt |  | 1027 | Clay | 2332 | -0.3 | 9.5 | 414 | 310574
60-P-2004 | 60 | Passing | Rigid | 11/21/2005 | Asphalt |  | 1027 | Clay | 2334 | -0.3 | 11 | 414 | 310574
60-P-2004 | 60 | Passing | Rigid | 11/21/2005 | Asphalt |  | 1027 | Clay | 2334 | -0.5 | 9.5 | 414 | 310574
60-P-2004 | 60 | Passing | Rigid | 11/21/2005 | Asphalt |  | 1027 | Clay | 2335 | -0.1 | 9.5 | 414 | 310574
60-D-2004 | 60 | Driving | Rigid | 02/14/2006 | Asphalt |  | 1550 | Clay | 2330 | -0.4 | -11 | 499 | 1422021
60-D-2004 | 60 | Driving | Rigid | 02/14/2006 | Asphalt |  | 1550 | Clay | 2331 | 0.8 | -9.5 | 499 | 1422021
60-D-2004 | 60 | Driving | Rigid | 02/14/2006 | Asphalt |  | 1550 | Clay | 2319 | -0.1 | -9.5 | 499 | 1422021
60-D-2004 | 60 | Driving | Rigid | 02/14/2006 | Asphalt |  | 1550 | Clay | 2324 | 0 | -11 | 499 | 1422021
60-P-2004 | 60 | Passing | Rigid | 02/14/2006 | Asphalt |  | 1540 | Clay | 2318 | 0.1 | 9.5 | 499 | 376466
60-P-2004 | 60 | Passing | Rigid | 02/14/2006 | Asphalt |  | 1540 | Clay | 2321 | 0.3 | 9.5 | 499 | 376466
60-P-2004 | 60 | Passing | Rigid | 02/14/2006 | Asphalt |  | 1540 | Clay | 2324 | -0.1 | 9.5 | 499 | 376466
60-P-2004 | 60 | Passing | Rigid | 02/14/2006 | Asphalt |  | 1540 | Clay | 2326 | 0 | 9.5 | 499 | 376466
60-P-2004 | 60 | Passing | Rigid | 02/14/2006 | Asphalt |  | 1540 | Clay | 2328 | -0.3 | 11 | 499 | 376466
60-P-2004 | 60 | Passing | Rigid | 02/14/2006 | Asphalt |  | 1540 | Clay | 2334 | -0.1 | 11 | 499 | 376466
60-P-2004 | 60 | Passing | Rigid | 02/14/2006 | Asphalt |  | 1540 | Clay | 2303 | -0.3 | 11 | 499 | 376466
60-P-2004 | 60 | Passing | Rigid | 02/14/2006 | Asphalt |  | 1540 | Clay | 2332 | 0.2 | 11 | 499 | 376466
60-D-2004 | 60 | Driving | Rigid | 04/18/2006 | Asphalt |  | 1332 | Clay | 2341 | 0.3 | -9.5 | 562 | 1591641
60-D-2004 | 60 | Driving | Rigid | 04/18/2006 | Asphalt |  | 1332 | Clay | 2306 | 0 | -9.5 | 562 | 1591641
60-D-2004 | 60 | Driving | Rigid | 04/18/2006 | Asphalt |  | 1332 | Clay | 2318 | -1 | -11 | 562 | 1591641
60-P-2004 | 60 | Passing | Rigid | 04/18/2006 | Asphalt |  | 1310 | Clay | 2341 | 0.1 | 9.5 | 562 | 419093
60-P-2004 | 60 | Passing | Rigid | 04/18/2006 | Asphalt |  | 1310 | Clay | 2303 | -0.2 | 9.5 | 562 | 419093
60-P-2004 | 60 | Passing | Rigid | 04/18/2006 | Asphalt |  | 1310 | Clay | 2306 | 0.2 | 11 | 562 | 419093
60-P-2004 | 60 | Passing | Rigid | 04/18/2006 | Asphalt |  | 1310 | Clay | 2332 | -0.3 | 9.5 | 562 | 419093
60-P-2004 | 60 | Passing | Rigid | 04/18/2006 | Asphalt |  | 1310 | Clay | 2334 | -0.3 | 9.5 | 562 | 419093
60-P-2004 | 60 | Passing | Rigid | 04/18/2006 | Asphalt |  | 1310 | Clay | 2335 | -0.5 | 11 | 562 | 419093
60-P-2004 | 60 | Passing | Rigid | 04/18/2006 | Asphalt |  | 1310 | Clay | 2335 | 0.3 | 9.5 | 562 | 419093
60-P-2004 | 60 | Passing | Rigid | 04/18/2006 | Asphalt |  | 1310 | Clay | 2309 | -0.5 | 11 | 562 | 419093
60-P-2004 | 60 | Passing | Rigid | 04/18/2006 | Asphalt |  | 1310 | Clay | 2331 | 0.1 | 11 | 562 | 419093
60-P-2004 | 60 | Passing | Rigid | 04/18/2006 | Asphalt |  | 1310 | Clay | 2317 | -0.2 | 11 | 562 | 419093
60-P-2004 | 60 | Passing | Rigid | 04/18/2006 | Asphalt |  | 1310 | Clay | 2317 | -0.3 | 9.5 | 562 | 419093
60-D-2004 | 60 | Driving | Rigid | 08/07/2006 | Asphalt |  | 817 | Clay | 2335 | -0.5 | -9.5 | 673 | 1792809
60-D-2004 | 60 | Driving | Rigid | 08/07/2006 | Asphalt |  | 817 | Clay | 2332 | -0.3 | -9.5 | 673 | 1792809
60-D-2004 | 60 | Driving | Rigid | 08/07/2006 | Asphalt |  | 817 | Clay | 2330 | -0.3 | -11 | 673 | 1792809
60-D-2004 | 60 | Driving | Rigid | 08/07/2006 | Asphalt |  | 817 | Clay | 2341 | 0.3 | -9.5 | 673 | 1792809
60-D-2004 | 60 | Driving | Rigid | 08/07/2006 | Asphalt |  | 817 | Clay | 2306 | -0.3 | -9.5 | 673 | 1792809
60-D-2004 | 60 | Driving | Rigid | 08/07/2006 | Asphalt |  | 817 | Clay | 2307 | -0.3 | -11 | 673 | 1792809
60-D-2004 | 60 | Driving | Rigid | 08/07/2006 | Asphalt |  | 817 | Clay | 2331 | -0.3 | -9.5 | 673 | 1792809
60-D-2004 | 60 | Driving | Rigid | 08/07/2006 | Asphalt |  | 817 | Clay | 2319 | 0.1 | -11 | 673 | 1792809
60-D-2004 | 60 | Driving | Rigid | 08/07/2006 | Asphalt |  | 817 | Clay | 2322 | -0.7 | -11 | 673 | 1792809
60-P-2004 | 60 | Passing | Rigid | 08/07/2006 | Asphalt |  | 817 | Clay | 2338 | -0.6 | 11 | 673 | 478839
60-P-2004 | 60 | Passing | Rigid | 08/07/2006 | Asphalt |  | 817 | Clay | 2324 | -0.6 | 11 | 673 | 478839
60-P-2004 | 60 | Passing | Rigid | 08/07/2006 | Asphalt |  | 817 | Clay | 2318 | -0.6 | 11 | 673 | 478839
60-D-2004 | 60 | Driving | Rigid | 11/14/2006 | Asphalt |  | 1150 | Clay | 2315 | -0.2 | -11 | 772 | 2079995
60-D-2004 | 60 | Driving | Rigid | 11/14/2006 | Asphalt |  | 1150 | Clay | 2307 | -0.3 | -9.5 | 772 | 2079995
60-D-2004 | 60 | Driving | Rigid | 11/14/2006 | Asphalt |  | 1150 | Clay | 2335 | -0.4 | -11 | 772 | 2079995
60-P-2004 | 60 | Passing | Rigid | 11/14/2006 | Asphalt |  | 1150 | Clay | 2313 | 0.5 | 9.5 | 772 | 633354
60-D-2004 | 60 | Driving | Rigid | 02/13/2007 | Asphalt |  | 908 | Clay | 2318 | -0.2 | -9.5 | 863 | 2369070
60-D-2004 | 60 | Driving | Rigid | 02/13/2007 | Asphalt |  | 908 | Clay | 2332 | -0.2 | -9.5 | 863 | 2369070
60-D-2004 | 60 | Driving | Rigid | 02/13/2007 | Asphalt |  | 908 | Clay | 2344 | -0.6 | -11 | 863 | 2369070
60-D-2004 | 60 | Driving | Rigid | 02/13/2007 | Asphalt |  | 908 | Clay | 2306 | -0.3 | -9.5 | 863 | 2369070
60-P-2004 | 60 | Passing | Rigid | 02/13/2007 | Asphalt |  | 908 | Clay | 2330 | -0.3 | 11 | 863 | 704949
60-P-2004 | 60 | Passing | Rigid | 02/13/2007 | Asphalt |  | 908 | Clay | 2332 | -0.3 | 9.5 | 863 | 704949
60-P-2004 | 60 | Passing | Rigid | 02/13/2007 | Asphalt |  | 908 | Clay | 2334 | -0.3 | 9.5 | 863 | 704949
60-P-2004 | 60 | Passing | Rigid | 02/13/2007 | Asphalt |  | 908 | Clay | 2335 | 0.2 | 9.5 | 863 | 704949
60-P-2004 | 60 | Passing | Rigid | 02/13/2007 | Asphalt |  | 908 | Clay | 2341 | 0.2 | 11 | 863 | 704949
60-P-2004 | 60 | Passing | Rigid | 02/13/2007 | Asphalt |  | 908 | Clay | 2344 | 0.3 | 9.5 | 863 | 704949
60-P-2004 | 60 | Passing | Rigid | 02/13/2007 | Asphalt |  | 908 | Clay | 2317 | -0.2 | 9.5 | 863 | 704949
60-P-2004 | 60 | Passing | Rigid | 02/13/2007 | Asphalt |  | 908 | Clay | 2318 | -0.3 | 11 | 863 | 704949
60-P-2004 | 60 | Passing | Rigid | 02/13/2007 | Asphalt |  | 908 | Clay | 2321 | -0.2 | 11 | 863 | 704949
60-D-2004 | 60 | Driving | Rigid | 06/15/2009 | Asphalt |  | 1325 | Clay | 2332 | 0.3 | -3 | 1716 | 3963556
60-D-2004 | 60 | Driving | Rigid | 06/15/2009 | Asphalt |  | 1310 | Clay | 2309 | 0.6 | -10 | 1716 | 3963556
60-P-2004 | 60 | Passing | Rigid | 06/15/2009 | Asphalt |  | 1310 | Clay | 2322 | -0.1 | 10 | 1716 | 1090599
60-P-2004 | 60 | Passing | Rigid | 06/15/2009 | Asphalt |  | 1310 | Clay | 2309 | 0.9 | 10 | 1716 | 1090599
60-P-2004 | 60 | Passing | Rigid | 06/15/2009 | Asphalt |  | 1310 | Clay | 2313 | 0.6 | 10 | 1716 | 1090599
60-P-2004 | 60 | Passing | Rigid | 06/15/2009 | Asphalt |  | 1310 | Clay | 2309 | 0.5 | 3 | 1716 | 1090599
60-P-2004 | 60 | Passing | Rigid | 06/15/2009 | Asphalt |  | 1310 | Clay | 2319 | -0.2 | 10 | 1716 | 1090599
60-D-2004 | 60 | Driving | Rigid | 06/01/2010 | Asphalt |  | 1416 | Clay | 2317 | 0.1 | -3 | 2067 | 4859665
60-D-2004 | 60 | Driving | Rigid | 06/01/2010 | Asphalt |  | 1414 | Clay | 2306 | -0.4 | -3 | 2067 | 4859665
60-D-2004 | 60 | Driving | Rigid | 06/01/2010 | Asphalt |  | 1418 | Clay | 2321 | 0.5 | -10 | 2067 | 4859665
60-P-2004 | 60 | Passing | Rigid | 06/01/2010 | Asphalt |  | 1421 | Clay | 2334 | 0.5 | 10 | 2067 | 1307482
60-P-2004 | 60 | Passing | Rigid | 06/01/2010 | Asphalt |  | 1419 | Clay | 2322 | -0.2 | 10 | 2067 | 1307482
60-P-2004 | 60 | Passing | Rigid | 06/01/2010 | Asphalt |  | 1415 | Clay | 2313 | 1.2 | 10 | 2067 | 1307482
60-D-2004 | 60 | Driving | Rigid | 10/20/2010 | Asphalt |  | 948 | Clay | 2334 | 0.3 | -3 | 2208 | 5201825
60-D-2004 | 60 | Driving | Rigid | 10/20/2010 | Asphalt |  | 946 | Clay | 2331 | 2.3 | -10 | 2208 | 5201825
60-D-2004 | 60 | Driving | Rigid | 10/20/2010 | Asphalt |  | 945 | Clay | 2328 | 0.3 | -10 | 2208 | 5201825
60-P-2004 | 60 | Passing | Rigid | 10/20/2010 | Asphalt |  | 948 | Clay | 2334 | 0.2 | 10 | 2208 | 1400974
60-P-2004 | 60 | Passing | Rigid | 10/20/2010 | Asphalt |  | 946 | Clay | 2331 | 0 | 3 | 2208 | 1400974
60-P-2004 | 60 | Passing | Rigid | 10/20/2010 | Asphalt |  | 944 | Clay | 2321 | -0.2 | 10 | 2208 | 1400974
60-P-2004 | 60 | Passing | Rigid | 04/14/2011 | Asphalt |  |  | Clay | 2319 | 0.4 | 10 | 2384 | 1534665
60-P-2004 | 60 | Passing | Rigid | 04/14/2011 | Asphalt |  |  | Clay | 2303 | -0.4 | 3 | 2384 | 1534665
60-P-2004 | 60 | Passing | Rigid | 04/14/2011 | Asphalt |  |  | Clay | 2322 | 0.1 | 10 | 2384 | 1534665
60-P-2004 | 60 | Passing | Rigid | 04/14/2011 | Asphalt |  |  | Clay | 2306 | 0.5 | 3 | 2384 | 1534665
60-P-2004 | 60 | Passing | Rigid | 04/14/2011 | Asphalt |  |  | Clay | 2309 | 1.1 | 3 | 2384 | 1534665
60-P-2004 | 60 | Passing | Rigid | 04/14/2011 | Asphalt |  |  | Clay | 2313 | 2 | 10 | 2384 | 1534665
60-D-2004 | 60 | Driving | Rigid | 09/28/2011 | Asphalt |  |  | Clay | 2344 | 0.1 | -10 | 2551 | 5851257
60-D-2004 | 60 | Driving | Rigid | 09/28/2011 | Asphalt |  |  | Clay | 2338 | -0.4 | -3 | 2551 | 5851257
60-D-2004 | 60 | Driving | Rigid | 09/28/2011 | Asphalt |  |  | Clay | 2331 | 1.4 | -3 | 2551 | 5851257
60-D-2004 | 60 | Driving | Rigid | 09/28/2011 | Asphalt |  |  | Clay | 2328 | 0.8 | -10 | 2551 | 5851257
60-D-2004 | 60 | Driving | Rigid | 09/28/2011 | Asphalt |  |  | Clay | 2328 | 0.7 | -3 | 2551 | 5851257
60-D-2004 | 60 | Driving | Rigid | 09/28/2011 | Asphalt |  |  | Clay | 2322 | 0.6 | -3 | 2551 | 5851257
60-D-2004 | 60 | Driving | Rigid | 09/28/2011 | Asphalt |  |  | Clay | 2319 | 0.7 | -3 | 2551 | 5851257
60-P-2004 | 60 | Passing | Rigid | 09/28/2011 | Asphalt |  |  | Clay | 2306 | 0.1 | 10 | 2551 | 1621550
60-D-2004 | 60 | Driving | Rigid | 06/07/2012 | Asphalt |  | 1040 | Clay | 2309 | 1.6 | -10 | 2804 | 6531987
60-D-2004 | 60 | Driving | Rigid | 06/07/2012 | Asphalt |  | 1037 | Clay | 2303 | 1.2 | -3 | 2804 | 6531987
60-D-2004 | 60 | Driving | Rigid | 06/07/2012 | Asphalt |  | 1052 | Clay | 2334 | 1.8 | -10 | 2804 | 6531987
60-D-2004 | 60 | Driving | Rigid | 06/07/2012 | Asphalt |  | 1051 | Clay | 2332 | 0 | -10 | 2804 | 6531987
60-D-2004 | 60 | Driving | Rigid | 06/07/2012 | Asphalt |  | 1049 | Clay | 2328 | 0.9 | -10 | 2804 | 6531987
60-D-2004 | 60 | Driving | Rigid | 06/07/2012 | Asphalt |  | 1053 | Clay | 2334 | 0.5 | -3 | 2804 | 6531987
60-P-2004 | 60 | Passing | Rigid | 06/07/2012 | Asphalt |  | 1040 | Clay | 2309 | 1.5 | 10 | 2804 | 1782237
60-P-2004 | 60 | Passing | Rigid | 06/07/2012 | Asphalt |  | 1040 | Clay | 2309 | 1.1 | 3 | 2804 | 1782237
60-P-2004 | 60 | Passing | Rigid | 06/07/2012 | Asphalt |  | 1051 | Clay | 2331 | 0.2 | 10 | 2804 | 1782237
60-P-2004 | 60 | Passing | Rigid | 06/07/2012 | Asphalt |  | 1046 | Clay | 2321 | 0.1 | 10 | 2804 | 1782237
60-D-2004 | 60 | Driving | Rigid | 05/10/2013 | Asphalt |  | 947 | Clay | 2344 | -0.2 | -3 | 3141 | 7615833
60-D-2004 | 60 | Driving | Rigid | 05/10/2013 | Asphalt |  | 936 | Clay | 2321 | 0.3 | -3 | 3141 | 7615833
60-P-2004 | 60 | Passing | Rigid | 05/10/2013 | Asphalt |  | 945 | Clay | 2332 | -0.1 | 3 | 3141 | 2043156
60-P-2004 | 60 | Passing | Rigid | 05/10/2013 | Asphalt |  | 934 | Clay | 2317 | -22.4 | 3 | 3141 | 2043156
60-P-2004 | 60 | Passing | Rigid | 05/10/2013 | Asphalt |  | 930 | Clay | 2303 | 1.2 | 3 | 3141 | 2043156
60-D-2004 | 60 | Driving | Rigid | 07/22/2005 | Asphalt |  | 1350 | Clay | 2324 | 0 | -9.5 | 292 | 755589
60-D-2004 | 60 | Driving | Rigid | 07/22/2005 | Asphalt |  | 1350 | Clay | 2322 | 0.1 | -9.5 | 292 | 755589
60-D-2004 | 60 | Driving | Rigid | 07/22/2005 | Asphalt |  | 1350 | Clay | 2313 | -0.5 | -11 | 292 | 755589
60-D-2004 | 60 | Driving | Rigid | 07/22/2005 | Asphalt |  | 1350 | Clay | 2318 | -0.8 | -11 | 292 | 755589
60-D-2004 | 60 | Driving | Rigid | 07/22/2005 | Asphalt |  | 1350 | Clay | 2338 | 0.3 | -11 | 292 | 755589
60-D-2004 | 60 | Driving | Rigid | 07/22/2005 | Asphalt |  | 1350 | Clay | 2306 | 0 | -9.5 | 292 | 755589
60-D-2004 | 60 | Driving | Rigid | 07/22/2005 | Asphalt |  | 1350 | Clay | 2330 | -0.5 | -9.5 | 292 | 755589
60-D-2004 | 60 | Driving | Rigid | 07/22/2005 | Asphalt |  | 1350 | Clay | 2331 | -0.2 | -9.5 | 292 | 755589
60-D-2004 | 60 | Driving | Rigid | 07/22/2005 | Asphalt |  | 1350 | Clay | 2334 | 0.2 | -9.5 | 292 | 755589
60-P-2004 | 60 | Passing | Rigid | 07/22/2005 | Asphalt |  | 1350 | Clay | 2319 | 0 | 9.5 | 292 | 195037
60-P-2004 | 60 | Passing | Rigid | 07/22/2005 | Asphalt |  | 1350 | Clay | 2341 | 0.1 | 11 | 292 | 195037
60-P-2004 | 60 | Passing | Rigid | 07/22/2005 | Asphalt |  | 1350 | Clay | 2307 | 0.2 | 9.5 | 292 | 195037
60-P-2004 | 60 | Passing | Rigid | 07/22/2005 | Asphalt |  | 1350 | Clay | 2306 | -0.3 | 11 | 292 | 195037
60-P-2004 | 60 | Passing | Rigid | 07/22/2005 | Asphalt |  | 1350 | Clay | 2322 | -0.1 | 11 | 292 | 195037
60-D-2004 | 60 | Driving | Rigid | 11/21/2005 | Asphalt |  | 1020 | Clay | 2319 | -0.3 | -11 | 414 | 1162861
60-D-2004 | 60 | Driving | Rigid | 11/21/2005 | Asphalt |  | 1020 | Clay | 2321 | -0.1 | -11 | 414 | 1162861
60-D-2004 | 60 | Driving | Rigid | 04/18/2006 | Asphalt |  | 1332 | Clay | 2309 | 0 | -11 | 562 | 1591641
60-D-2004 | 60 | Driving | Rigid | 04/18/2006 | Asphalt |  | 1332 | Clay | 2313 | 0.2 | -9.5 | 562 | 1591641
60-D-2004 | 60 | Driving | Rigid | 04/18/2006 | Asphalt |  | 1332 | Clay | 2318 | 0 | -9.5 | 562 | 1591641
60-D-2004 | 60 | Driving | Rigid | 04/18/2006 | Asphalt |  | 1332 | Clay | 2322 | 0 | -9.5 | 562 | 1591641
60-D-2004 | 60 | Driving | Rigid | 04/18/2006 | Asphalt |  | 1332 | Clay | 2328 | 0.3 | -11 | 562 | 1591641
60-D-2004 | 60 | Driving | Rigid | 04/18/2006 | Asphalt |  | 1332 | Clay | 2330 | -0.6 | -9.5 | 562 | 1591641
60-D-2004 | 60 | Driving | Rigid | 04/18/2006 | Asphalt |  | 1332 | Clay | 2331 | -0.4 | -11 | 562 | 1591641
60-D-2004 | 60 | Driving | Rigid | 04/18/2006 | Asphalt |  | 1332 | Clay | 2303 | -0.1 | -11 | 562 | 1591641
60-P-2004 | 60 | Passing | Rigid | 04/18/2006 | Asphalt |  | 1310 | Clay | 2338 | 0 | 9.5 | 562 | 419093
60-P-2004 | 60 | Passing | Rigid | 04/18/2006 | Asphalt |  | 1310 | Clay | 2307 | -0.3 | 11 | 562 | 419093
60-P-2004 | 60 | Passing | Rigid | 04/18/2006 | Asphalt |  | 1310 | Clay | 2307 | 0.2 | 9.5 | 562 | 419093
60-P-2004 | 60 | Passing | Rigid | 04/18/2006 | Asphalt |  | 1310 | Clay | 2330 | 0 | 9.5 | 562 | 419093
60-P-2004 | 60 | Passing | Rigid | 04/18/2006 | Asphalt |  | 1310 | Clay | 2321 | -0.2 | 11 | 562 | 419093
60-P-2004 | 60 | Passing | Rigid | 08/07/2006 | Asphalt |  | 817 | Clay | 2319 | -0.4 | 11 | 673 | 478839
60-P-2004 | 60 | Passing | Rigid | 08/07/2006 | Asphalt |  | 817 | Clay | 2313 | -0.4 | 11 | 673 | 478839
60-P-2004 | 60 | Passing | Rigid | 08/07/2006 | Asphalt |  | 817 | Clay | 2313 | 0.3 | 9.5 | 673 | 478839
60-P-2004 | 60 | Passing | Rigid | 08/07/2006 | Asphalt |  | 817 | Clay | 2335 | 0 | 9.5 | 673 | 478839
60-P-2004 | 60 | Passing | Rigid | 08/07/2006 | Asphalt |  | 817 | Clay | 2303 | -0.1 | 9.5 | 673 | 478839
60-P-2004 | 60 | Passing | Rigid | 08/07/2006 | Asphalt |  | 817 | Clay | 2307 | -0.3 | 11 | 673 | 478839
60-D-2004 | 60 | Driving | Rigid | 11/14/2006 | Asphalt |  | 1150 | Clay | 2322 | -0.5 | -11 | 772 | 2079995
60-P-2004 | 60 | Passing | Rigid | 11/14/2006 | Asphalt |  | 1150 | Clay | 2330 | -0.3 | 11 | 772 | 633354
60-P-2004 | 60 | Passing | Rigid | 11/14/2006 | Asphalt |  | 1150 | Clay | 2306 | 0.1 | 11 | 772 | 633354
60-P-2004 | 60 | Passing | Rigid | 11/14/2006 | Asphalt |  | 1150 | Clay | 2309 | -0.2 | 11 | 772 | 633354
60-P-2004 | 60 | Passing | Rigid | 11/14/2006 | Asphalt |  | 1150 | Clay | 2317 | -0.2 | 11 | 772 | 633354
60-P-2004 | 60 | Passing | Rigid | 11/14/2006 | Asphalt |  | 1150 | Clay | 2317 | -0.1 | 9.5 | 772 | 633354
60-P-2004 | 60 | Passing | Rigid | 11/14/2006 | Asphalt |  | 1150 | Clay | 2324 | -0.2 | 9.5 | 772 | 633354
60-P-2004 | 60 | Passing | Rigid | 11/14/2006 | Asphalt |  | 1150 | Clay | 2334 | -0.4 | 9.5 | 772 | 633354
60-P-2004 | 60 | Passing | Rigid | 11/14/2006 | Asphalt |  | 1150 | Clay | 2338 | -0.5 | 11 | 772 | 633354
60-P-2004 | 60 | Passing | Rigid | 11/14/2006 | Asphalt |  | 1150 | Clay | 2332 | -0.2 | 9.5 | 772 | 633354
60-D-2004 | 60 | Driving | Rigid | 02/13/2007 | Asphalt |  | 908 | Clay | 2338 | 0.3 | -11 | 863 | 2369070
60-D-2004 | 60 | Driving | Rigid | 02/13/2007 | Asphalt |  | 908 | Clay | 2328 | 0.3 | -11 | 863 | 2369070
60-D-2004 | 60 | Driving | Rigid | 02/13/2007 | Asphalt |  | 908 | Clay | 2307 | -0.3 | -9.5 | 863 | 2369070
60-D-2004 | 60 | Driving | Rigid | 02/13/2007 | Asphalt |  | 908 | Clay | 2309 | -0.5 | -11 | 863 | 2369070
60-D-2004 | 60 | Driving | Rigid | 02/13/2007 | Asphalt |  | 908 | Clay | 2313 | -0.6 | -11 | 863 | 2369070
60-D-2004 | 60 | Driving | Rigid | 02/13/2007 | Asphalt |  | 908 | Clay | 2318 | -0.7 | -11 | 863 | 2369070
60-P-2004 | 60 | Passing | Rigid | 02/13/2007 | Asphalt |  | 908 | Clay | 2330 | 0 | 9.5 | 863 | 704949
60-P-2004 | 60 | Passing | Rigid | 02/13/2007 | Asphalt |  | 908 | Clay | 2331 | 0.4 | 9.5 | 863 | 704949
60-P-2004 | 60 | Passing | Rigid | 02/13/2007 | Asphalt |  | 908 | Clay | 2306 | 0 | 11 | 863 | 704949
60-P-2004 | 60 | Passing | Rigid | 02/13/2007 | Asphalt |  | 908 | Clay | 2309 | 0.1 | 9.5 | 863 | 704949
60-P-2004 | 60 | Passing | Rigid | 02/13/2007 | Asphalt |  | 908 | Clay | 2324 | -0.2 | 11 | 863 | 704949
60-P-2004 | 60 | Passing | Rigid | 02/13/2007 | Asphalt |  | 908 | Clay | 2326 | 0 | 11 | 863 | 704949
60-D-2004 | 60 | Driving | Rigid | 06/12/2007 | Asphalt |  | 1545 | Clay | 2328 | 0.3 | -11 | 982 | 2727138
60-D-2004 | 60 | Driving | Rigid | 06/12/2007 | Asphalt |  | 1545 | Clay | 2332 | 0.4 | -11 | 982 | 2727138
60-D-2004 | 60 | Driving | Rigid | 06/12/2007 | Asphalt |  | 1545 | Clay | 2338 | -0.9 | -9.5 | 982 | 2727138
60-P-2004 | 60 | Passing | Rigid | 06/12/2007 | Asphalt |  | 1521 | Clay | 2307 | -0.5 | 11 | 982 | 786563
60-P-2004 | 60 | Passing | Rigid | 06/12/2007 | Asphalt |  | 1521 | Clay | 2318 | -0.3 | 11 | 982 | 786563
60-P-2004 | 60 | Passing | Rigid | 06/12/2007 | Asphalt |  | 1521 | Clay | 2319 | 0.1 | 9.5 | 982 | 786563
60-P-2004 | 60 | Passing | Rigid | 06/12/2007 | Asphalt |  | 1521 | Clay | 2321 | 0.3 | 9.5 | 982 | 786563
60-P-2004 | 60 | Passing | Rigid | 06/12/2007 | Asphalt |  | 1521 | Clay | 2324 | 0 | 9.5 | 982 | 786563
60-P-2004 | 60 | Passing | Rigid | 06/12/2007 | Asphalt |  | 1521 | Clay | 2330 | 0 | 11 | 982 | 786563
60-P-2004 | 60 | Passing | Rigid | 06/12/2007 | Asphalt |  | 1521 | Clay | 2331 | 0.2 | 9.5 | 982 | 786563
60-D-2004 | 60 | Driving | Rigid | 10/17/2007 | Asphalt |  | 1235 | Clay | 2307 | -0.3 | -11 | 1109 | 3108036
60-D-2004 | 60 | Driving | Rigid | 10/17/2007 | Asphalt |  | 1235 | Clay | 2328 | 0 | -11 | 1109 | 3108036
60-D-2004 | 60 | Driving | Rigid | 10/17/2007 | Asphalt |  | 1235 | Clay | 2330 | -0.3 | -9.5 | 1109 | 3108036
60-D-2004 | 60 | Driving | Rigid | 10/17/2007 | Asphalt |  | 1235 | Clay | 2331 | -0.3 | -9.5 | 1109 | 3108036
60-D-2004 | 60 | Driving | Rigid | 10/17/2007 | Asphalt |  | 1235 | Clay | 2309 | -0.3 | -9.5 | 1109 | 3108036
60-P-2004 | 60 | Passing | Rigid | 10/17/2007 | Asphalt |  | 1235 | Clay | 2328 | -0.4 | 11 | 1109 | 886670
60-P-2004 | 60 | Passing | Rigid | 10/17/2007 | Asphalt |  | 1235 | Clay | 2331 | 0.2 | 11 | 1109 | 886670
60-P-2004 | 60 | Passing | Rigid | 10/17/2007 | Asphalt |  | 1235 | Clay | 2332 | -0.1 | 11 | 1109 | 886670
60-P-2004 | 60 | Passing | Rigid | 10/17/2007 | Asphalt |  | 1235 | Clay | 2309 | -0.1 | 11 | 1109 | 886670
60-P-2004 | 60 | Passing | Rigid | 10/17/2007 | Asphalt |  | 1235 | Clay | 2321 | 0.3 | 9.5 | 1109 | 886670
60-D-2004 | 60 | Driving | Rigid | 06/15/2009 | Asphalt |  | 1325 | Clay | 2338 | -0.5 | -3 | 1716 | 3963556
60-D-2004 | 60 | Driving | Rigid | 06/15/2009 | Asphalt |  | 1325 | Clay | 2344 | -0.3 | -3 | 1716 | 3963556
60-D-2004 | 60 | Driving | Rigid | 06/15/2009 | Asphalt |  | 1310 | Clay | 2321 | 0.1 | -10 | 1716 | 3963556
60-P-2004 | 60 | Passing | Rigid | 10/20/2010 | Asphalt |  | 948 | Clay | 2338 | -0.4 | 3 | 2208 | 1400974
60-P-2004 | 60 | Passing | Rigid | 10/20/2010 | Asphalt |  | 943 | Clay | 2319 | -0.2 | 3 | 2208 | 1400974
60-P-2004 | 60 | Passing | Rigid | 10/20/2010 | Asphalt |  | 944 | Clay | 2321 | -0.5 | 3 | 2208 | 1400974
60-D-2004 | 60 | Driving | Rigid | 04/14/2011 | Asphalt |  |  | Clay | 2319 | 0.5 | -3 | 2384 | 5680283
60-D-2004 | 60 | Driving | Rigid | 04/14/2011 | Asphalt |  |  | Clay | 2321 | -0.1 | -3 | 2384 | 5680283
60-D-2004 | 60 | Driving | Rigid | 04/14/2011 | Asphalt |  |  | Clay | 2303 | 0.6 | -3 | 2384 | 5680283
60-D-2004 | 60 | Driving | Rigid | 04/14/2011 | Asphalt |  |  | Clay | 2326 | 0.1 | -10 | 2384 | 5680283
60-P-2004 | 60 | Passing | Rigid | 04/14/2011 | Asphalt |  |  | Clay | 2319 | -0.3 | 3 | 2384 | 1534665
60-P-2004 | 60 | Passing | Rigid | 04/14/2011 | Asphalt |  |  | Clay | 2331 | 1.1 | 3 | 2384 | 1534665
60-P-2004 | 60 | Passing | Rigid | 04/14/2011 | Asphalt |  |  | Clay | 2338 | -0.3 | 3 | 2384 | 1534665
60-D-2004 | 60 | Driving | Rigid | 09/28/2011 | Asphalt |  |  | Clay | 2309 | 1.9 | -10 | 2551 | 5851257
60-D-2004 | 60 | Driving | Rigid | 09/28/2011 | Asphalt |  |  | Clay | 2306 | 0.1 | -10 | 2551 | 5851257
60-D-2004 | 60 | Driving | Rigid | 09/28/2011 | Asphalt |  |  | Clay | 2338 | -0.5 | -10 | 2551 | 5851257
60-D-2004 | 60 | Driving | Rigid | 09/28/2011 | Asphalt |  |  | Clay | 2321 | 0.4 | -3 | 2551 | 5851257
60-D-2004 | 60 | Driving | Rigid | 09/28/2011 | Asphalt |  |  | Clay | 2319 | 0.4 | -10 | 2551 | 5851257
60-D-2004 | 60 | Driving | Rigid | 06/07/2012 | Asphalt |  | 1041 | Clay | 2313 | 0.9 | -3 | 2804 | 6531987
60-D-2004 | 60 | Driving | Rigid | 06/07/2012 | Asphalt |  | 1050 | Clay | 2331 | 1 | -10 | 2804 | 6531987
60-D-2004 | 60 | Driving | Rigid | 06/07/2012 | Asphalt |  | 1054 | Clay | 2344 | 0.2 | -3 | 2804 | 6531987
60-D-2004 | 60 | Driving | Rigid | 05/10/2013 | Asphalt |  | 930 | Clay | 2303 | 1.5 | -3 | 3141 | 7615833
60-D-2004 | 60 | Driving | Rigid | 05/10/2013 | Asphalt |  | 931 | Clay | 2306 | 0 | -3 | 3141 | 7615833
60-D-2004 | 60 | Driving | Rigid | 05/10/2013 | Asphalt |  | 941 | Clay | 2331 | 1.6 | -10 | 3141 | 7615833
60-D-2004 | 60 | Driving | Rigid | 05/10/2013 | Asphalt |  | 934 | Clay | 2317 | 0.7 | -10 | 3141 | 7615833
60-P-2004 | 60 | Passing | Rigid | 05/10/2013 | Asphalt |  | 948 | Clay | 2344 | -0.3 | 10 | 3141 | 2043156
60-P-2004 | 60 | Passing | Rigid | 05/10/2013 | Asphalt |  | 936 | Clay | 2321 | 0.6 | 3 | 3141 | 2043156
60-P-2004 | 60 | Passing | Rigid | 05/10/2013 | Asphalt |  | 935 | Clay | 2319 | 0.7 | 10 | 3141 | 2043156
60-D-2004 | 60 | Driving | Rigid | 07/22/2005 | Asphalt |  | 1350 | Clay | 2330 | -0.3 | -11 | 292 | 755589
60-D-2004 | 60 | Driving | Rigid | 07/22/2005 | Asphalt |  | 1350 | Clay | 2303 | -0.1 | -9.5 | 292 | 755589
60-D-2004 | 60 | Driving | Rigid | 07/22/2005 | Asphalt |  | 1350 | Clay | 2332 | -0.2 | -9.5 | 292 | 755589
60-D-2004 | 60 | Driving | Rigid | 07/22/2005 | Asphalt |  | 1350 | Clay | 2309 | -0.5 | -9.5 | 292 | 755589
60-D-2004 | 60 | Driving | Rigid | 07/22/2005 | Asphalt |  | 1350 | Clay | 2326 | -0.3 | -9.5 | 292 | 755589
60-P-2004 | 60 | Passing | Rigid | 07/22/2005 | Asphalt |  | 1350 | Clay | 2307 | -0.5 | 11 | 292 | 195037
60-P-2004 | 60 | Passing | Rigid | 07/22/2005 | Asphalt |  | 1350 | Clay | 2328 | -0.1 | 11 | 292 | 195037
60-P-2004 | 60 | Passing | Rigid | 07/22/2005 | Asphalt |  | 1350 | Clay | 2322 | 0.3 | 9.5 | 292 | 195037
60-P-2004 | 60 | Passing | Rigid | 07/22/2005 | Asphalt |  | 1350 | Clay | 2331 | 0.4 | 9.5 | 292 | 195037
60-D-2004 | 60 | Driving | Rigid | 11/21/2005 | Asphalt |  | 1020 | Clay | 2341 | 0.4 | -9.5 | 414 | 1162861
60-D-2004 | 60 | Driving | Rigid | 11/21/2005 | Asphalt |  | 1020 | Clay | 2307 | -0.4 | -9.5 | 414 | 1162861
60-D-2004 | 60 | Driving | Rigid | 11/21/2005 | Asphalt |  | 1020 | Clay | 2309 | -0.2 | -11 | 414 | 1162861
60-D-2004 | 60 | Driving | Rigid | 11/21/2005 | Asphalt |  | 1020 | Clay | 2313 | -0.7 | -11 | 414 | 1162861
60-P-2004 | 60 | Passing | Rigid | 11/21/2005 | Asphalt |  | 1027 | Clay | 2303 | -0.4 | 11 | 414 | 310574
60-P-2004 | 60 | Passing | Rigid | 11/21/2005 | Asphalt |  | 1027 | Clay | 2344 | -0.3 | 11 | 414 | 310574
60-P-2004 | 60 | Passing | Rigid | 11/21/2005 | Asphalt |  | 1027 | Clay | 2326 | 0.2 | 11 | 414 | 310574
60-P-2004 | 60 | Passing | Rigid | 11/21/2005 | Asphalt |  | 1027 | Clay | 2330 | 0.1 | 11 | 414 | 310574
60-D-2004 | 60 | Driving | Rigid | 02/14/2006 | Asphalt |  | 1550 | Clay | 2330 | -0.5 | -9.5 | 499 | 1422021
60-D-2004 | 60 | Driving | Rigid | 02/14/2006 | Asphalt |  | 1550 | Clay | 2334 | -0.2 | -9.5 | 499 | 1422021
60-D-2004 | 60 | Driving | Rigid | 02/14/2006 | Asphalt |  | 1550 | Clay | 2338 | -0.9 | -9.5 | 499 | 1422021
60-D-2004 | 60 | Driving | Rigid | 02/14/2006 | Asphalt |  | 1550 | Clay | 2315 | 0.1 | -9.5 | 499 | 1422021
60-D-2004 | 60 | Driving | Rigid | 02/14/2006 | Asphalt |  | 1550 | Clay | 2319 | -0.2 | -11 | 499 | 1422021
60-D-2004 | 60 | Driving | Rigid | 02/14/2006 | Asphalt |  | 1550 | Clay | 2321 | -0.4 | -11 | 499 | 1422021
60-D-2004 | 60 | Driving | Rigid | 02/14/2006 | Asphalt |  | 1550 | Clay | 2321 | -0.1 | -9.5 | 499 | 1422021
60-D-2004 | 60 | Driving | Rigid | 02/14/2006 | Asphalt |  | 1550 | Clay | 2322 | -0.1 | -11 | 499 | 1422021
60-D-2004 | 60 | Driving | Rigid | 02/14/2006 | Asphalt |  | 1550 | Clay | 2322 | 0.5 | -9.5 | 499 | 1422021
60-D-2004 | 60 | Driving | Rigid | 02/14/2006 | Asphalt |  | 1550 | Clay | 2326 | 0.2 | -11 | 499 | 1422021
60-P-2004 | 60 | Passing | Rigid | 02/14/2006 | Asphalt |  | 1540 | Clay | 2317 | 0 | 9.5 | 499 | 376466
60-P-2004 | 60 | Passing | Rigid | 02/14/2006 | Asphalt |  | 1540 | Clay | 2321 | 0 | 11 | 499 | 376466
60-P-2004 | 60 | Passing | Rigid | 02/14/2006 | Asphalt |  | 1540 | Clay | 2341 | 0 | 11 | 499 | 376466
60-P-2004 | 60 | Passing | Rigid | 02/14/2006 | Asphalt |  | 1540 | Clay | 2341 | 0 | 9.5 | 499 | 376466
60-P-2004 | 60 | Passing | Rigid | 02/14/2006 | Asphalt |  | 1540 | Clay | 2335 | -0.5 | 11 | 499 | 376466
60-P-2004 | 60 | Passing | Rigid | 02/14/2006 | Asphalt |  | 1540 | Clay | 2306 | 0.6 | 9.5 | 499 | 376466
60-P-2004 | 60 | Passing | Rigid | 02/14/2006 | Asphalt |  | 1540 | Clay | 2307 | -0.3 | 11 | 499 | 376466
60-P-2004 | 60 | Passing | Rigid | 02/14/2006 | Asphalt |  | 1540 | Clay | 2315 | 0.1 | 9.5 | 499 | 376466
60-P-2004 | 60 | Passing | Rigid | 02/14/2006 | Asphalt |  | 1540 | Clay | 2338 | -0.2 | 9.5 | 499 | 376466
60-D-2004 | 60 | Driving | Rigid | 04/18/2006 | Asphalt |  | 1332 | Clay | 2338 | -1 | -9.5 | 562 | 1591641
60-D-2004 | 60 | Driving | Rigid | 04/18/2006 | Asphalt |  | 1332 | Clay | 2317 | -0.4 | -11 | 562 | 1591641
60-D-2004 | 60 | Driving | Rigid | 04/18/2006 | Asphalt |  | 1332 | Clay | 2306 | -0.7 | -11 | 562 | 1591641
60-D-2004 | 60 | Driving | Rigid | 02/13/2007 | Asphalt |  | 908 | Clay | 2334 | 0.5 | -11 | 863 | 2369070
60-D-2004 | 60 | Driving | Rigid | 02/13/2007 | Asphalt |  | 908 | Clay | 2334 | -0.2 | -9.5 | 863 | 2369070
60-D-2004 | 60 | Driving | Rigid | 02/13/2007 | Asphalt |  | 908 | Clay | 2341 | -0.1 | -11 | 863 | 2369070
60-D-2004 | 60 | Driving | Rigid | 02/13/2007 | Asphalt |  | 908 | Clay | 2309 | -0.5 | -9.5 | 863 | 2369070
60-P-2004 | 60 | Passing | Rigid | 02/13/2007 | Asphalt |  | 908 | Clay | 2331 | 0.3 | 11 | 863 | 704949
60-P-2004 | 60 | Passing | Rigid | 02/13/2007 | Asphalt |  | 908 | Clay | 2338 | -0.5 | 11 | 863 | 704949
60-P-2004 | 60 | Passing | Rigid | 02/13/2007 | Asphalt |  | 908 | Clay | 2338 | -0.1 | 9.5 | 863 | 704949
60-P-2004 | 60 | Passing | Rigid | 02/13/2007 | Asphalt |  | 908 | Clay | 2307 | 0.1 | 9.5 | 863 | 704949
60-P-2004 | 60 | Passing | Rigid | 02/13/2007 | Asphalt |  | 908 | Clay | 2318 | -0.1 | 9.5 | 863 | 704949
60-P-2004 | 60 | Passing | Rigid | 02/13/2007 | Asphalt |  | 908 | Clay | 2341 | 0.1 | 9.5 | 863 | 704949
60-P-2004 | 60 | Passing | Rigid | 02/13/2007 | Asphalt |  | 908 | Clay | 2328 | -0.2 | 9.5 | 863 | 704949
60-D-2004 | 60 | Driving | Rigid | 06/12/2007 | Asphalt |  | 1545 | Clay | 2328 | -0.5 | -9.5 | 982 | 2727138
60-D-2004 | 60 | Driving | Rigid | 06/12/2007 | Asphalt |  | 1545 | Clay | 2334 | -0.1 | -9.5 | 982 | 2727138
60-D-2004 | 60 | Driving | Rigid | 06/12/2007 | Asphalt |  | 1545 | Clay | 2341 | -0.1 | -11 | 982 | 2727138
60-D-2004 | 60 | Driving | Rigid | 06/12/2007 | Asphalt |  | 1545 | Clay | 2307 | 0 | -11 | 982 | 2727138
60-D-2004 | 60 | Driving | Rigid | 06/12/2007 | Asphalt |  | 1545 | Clay | 2307 | -0.2 | -9.5 | 982 | 2727138
60-D-2004 | 60 | Driving | Rigid | 06/12/2007 | Asphalt |  | 1545 | Clay | 2309 | -0.4 | -9.5 | 982 | 2727138
60-P-2004 | 60 | Passing | Rigid | 06/12/2007 | Asphalt |  | 1521 | Clay | 2344 | 0.3 | 9.5 | 982 | 786563
60-P-2004 | 60 | Passing | Rigid | 06/12/2007 | Asphalt |  | 1521 | Clay | 2317 | -0.1 | 11 | 982 | 786563
60-P-2004 | 60 | Passing | Rigid | 06/12/2007 | Asphalt |  | 1521 | Clay | 2322 | 0.1 | 9.5 | 982 | 786563
60-P-2004 | 60 | Passing | Rigid | 06/12/2007 | Asphalt |  | 1521 | Clay | 2334 | 0 | 11 | 982 | 786563
60-P-2004 | 60 | Passing | Rigid | 06/12/2007 | Asphalt |  | 1521 | Clay | 2334 | -0.2 | 9.5 | 982 | 786563
60-D-2004 | 60 | Driving | Rigid | 10/17/2007 | Asphalt |  | 1235 | Clay | 2322 | 0.2 | -9.5 | 1109 | 3108036
60-D-2004 | 60 | Driving | Rigid | 10/17/2007 | Asphalt |  | 1235 | Clay | 2324 | -0.1 | -11 | 1109 | 3108036
60-D-2004 | 60 | Driving | Rigid | 10/17/2007 | Asphalt |  | 1235 | Clay | 2324 | -0.2 | -9.5 | 1109 | 3108036
60-D-2004 | 60 | Driving | Rigid | 10/17/2007 | Asphalt |  | 1235 | Clay | 2326 | -0.5 | -9.5 | 1109 | 3108036
60-D-2004 | 60 | Driving | Rigid | 10/17/2007 | Asphalt |  | 1235 | Clay | 2335 | -0.2 | -9.5 | 1109 | 3108036
60-D-2004 | 60 | Driving | Rigid | 10/17/2007 | Asphalt |  | 1235 | Clay | 2341 | 0 | -11 | 1109 | 3108036
60-D-2004 | 60 | Driving | Rigid | 10/17/2007 | Asphalt |  | 1235 | Clay | 2341 | 0.5 | -9.5 | 1109 | 3108036
60-P-2004 | 60 | Passing | Rigid | 10/17/2007 | Asphalt |  | 1235 | Clay | 2330 | -0.1 | 11 | 1109 | 886670
60-P-2004 | 60 | Passing | Rigid | 10/17/2007 | Asphalt |  | 1235 | Clay | 2332 | -0.1 | 9.5 | 1109 | 886670
60-P-2004 | 60 | Passing | Rigid | 10/17/2007 | Asphalt |  | 1235 | Clay | 2338 | -0.4 | 11 | 1109 | 886670
60-P-2004 | 60 | Passing | Rigid | 10/17/2007 | Asphalt |  | 1235 | Clay | 2341 | 0 | 9.5 | 1109 | 886670
60-P-2004 | 60 | Passing | Rigid | 10/17/2007 | Asphalt |  | 1235 | Clay | 2321 | 0 | 11 | 1109 | 886670
60-P-2004 | 60 | Passing | Rigid | 10/17/2007 | Asphalt |  | 1235 | Clay | 2322 | 0.2 | 9.5 | 1109 | 886670
60-D-2004 | 60 | Driving | Rigid | 06/15/2009 | Asphalt |  | 1310 | Clay | 2317 | 1.3 | -10 | 1716 | 3963556
60-D-2004 | 60 | Driving | Rigid | 06/15/2009 | Asphalt |  | 1325 | Clay | 2331 | 0.5 | -3 | 1716 | 3963556
60-D-2004 | 60 | Driving | Rigid | 06/15/2009 | Asphalt |  | 1310 | Clay | 2318 | -0.1 | -3 | 1716 | 3963556
60-D-2004 | 60 | Driving | Rigid | 06/15/2009 | Asphalt |  | 1310 | Clay | 2313 | -0.1 | -10 | 1716 | 3963556
60-D-2004 | 60 | Driving | Rigid | 06/15/2009 | Asphalt |  | 1325 | Clay | 2328 | -0.5 | -10 | 1716 | 3963556
60-D-2004 | 60 | Driving | Rigid | 06/15/2009 | Asphalt |  | 1310 | Clay | 2322 | -0.6 | -10 | 1716 | 3963556
60-P-2004 | 60 | Passing | Rigid | 06/15/2009 | Asphalt |  | 1310 | Clay | 2318 | -0.4 | 10 | 1716 | 1090599
60-P-2004 | 60 | Passing | Rigid | 06/15/2009 | Asphalt |  | 1325 | Clay | 2331 | 0.3 | 3 | 1716 | 1090599
60-P-2004 | 60 | Passing | Rigid | 06/15/2009 | Asphalt |  | 1325 | Clay | 2332 | 0.1 | 10 | 1716 | 1090599
60-P-2004 | 60 | Passing | Rigid | 06/15/2009 | Asphalt |  | 1310 | Clay | 2322 | 0.1 | 3 | 1716 | 1090599
60-P-2004 | 60 | Passing | Rigid | 06/15/2009 | Asphalt |  | 1325 | Clay | 2334 | -0.1 | 3 | 1716 | 1090599
60-P-2004 | 60 | Passing | Rigid | 06/15/2009 | Asphalt |  | 1325 | Clay | 2326 | -0.1 | 3 | 1716 | 1090599
60-P-2004 | 60 | Passing | Rigid | 06/15/2009 | Asphalt |  | 1325 | Clay | 2328 | -0.4 | 3 | 1716 | 1090599
60-D-2004 | 60 | Driving | Rigid | 06/01/2010 | Asphalt |  | 1420 | Clay | 2331 | -0.1 | -10 | 2067 | 4859665
60-D-2004 | 60 | Driving | Rigid | 06/01/2010 | Asphalt |  | 1420 | Clay | 2332 | 1.2 | -10 | 2067 | 4859665
60-P-2004 | 60 | Passing | Rigid | 06/01/2010 | Asphalt |  | 1420 | Clay | 2331 | 0.3 | 10 | 2067 | 1307482
60-P-2004 | 60 | Passing | Rigid | 06/01/2010 | Asphalt |  | 1417 | Clay | 2318 | 0.6 | 3 | 2067 | 1307482
60-P-2004 | 60 | Passing | Rigid | 06/01/2010 | Asphalt |  | 1421 | Clay | 2332 | 0.1 | 3 | 2067 | 1307482
60-P-2004 | 60 | Passing | Rigid | 06/01/2010 | Asphalt |  | 1422 | Clay | 2338 | -0.2 | 3 | 2067 | 1307482
60-P-2004 | 60 | Passing | Rigid | 06/01/2010 | Asphalt |  | 1418 | Clay | 2322 | 0.3 | 3 | 2067 | 1307482
60-P-2004 | 60 | Passing | Rigid | 06/01/2010 | Asphalt |  | 1416 | Clay | 2317 | -0.3 | 3 | 2067 | 1307482
60-P-2004 | 60 | Passing | Rigid | 06/01/2010 | Asphalt |  | 1423 | Clay | 2344 | -0.3 | 3 | 2067 | 1307482
60-D-2004 | 60 | Driving | Rigid | 10/20/2010 | Asphalt |  | 946 | Clay | 2331 | 0.9 | -3 | 2208 | 5201825
60-D-2004 | 60 | Driving | Rigid | 10/20/2010 | Asphalt |  | 945 | Clay | 2328 | 0.3 | -3 | 2208 | 5201825
60-D-2004 | 60 | Driving | Rigid | 10/20/2010 | Asphalt |  | 943 | Clay | 2321 | 0 | -3 | 2208 | 5201825
60-D-2004 | 60 | Driving | Rigid | 10/20/2010 | Asphalt |  | 939 | Clay | 2306 | -0.5 | -10 | 2208 | 5201825
60-P-2004 | 60 | Passing | Rigid | 10/20/2010 | Asphalt |  | 942 | Clay | 2317 | -0.3 | 10 | 2208 | 1400974
60-P-2004 | 60 | Passing | Rigid | 10/20/2010 | Asphalt |  | 940 | Clay | 2313 | -0.2 | 3 | 2208 | 1400974
60-P-2004 | 60 | Passing | Rigid | 10/20/2010 | Asphalt |  | 940 | Clay | 2309 | 1.3 | 10 | 2208 | 1400974
60-D-2004 | 60 | Driving | Rigid | 07/22/2005 | Asphalt |  | 1350 | Clay | 2307 | -0.1 | -11 | 292 | 755589
60-D-2004 | 60 | Driving | Rigid | 07/22/2005 | Asphalt |  | 1350 | Clay | 2303 | 0.1 | -11 | 292 | 755589
60-D-2004 | 60 | Driving | Rigid | 07/22/2005 | Asphalt |  | 1350 | Clay | 2319 | 0 | -11 | 292 | 755589
60-D-2004 | 60 | Driving | Rigid | 07/22/2005 | Asphalt |  | 1350 | Clay | 2328 | 0.6 | -11 | 292 | 755589
60-P-2004 | 60 | Passing | Rigid | 07/22/2005 | Asphalt |  | 1350 | Clay | 2335 | -0.6 | 11 | 292 | 195037
60-P-2004 | 60 | Passing | Rigid | 07/22/2005 | Asphalt |  | 1350 | Clay | 2303 | 0.1 | 9.5 | 292 | 195037
60-P-2004 | 60 | Passing | Rigid | 07/22/2005 | Asphalt |  | 1350 | Clay | 2334 | 0.2 | 11 | 292 | 195037
60-P-2004 | 60 | Passing | Rigid | 07/22/2005 | Asphalt |  | 1350 | Clay | 2328 | -0.1 | 9.5 | 292 | 195037
60-P-2004 | 60 | Passing | Rigid | 07/22/2005 | Asphalt |  | 1350 | Clay | 2330 | 0 | 9.5 | 292 | 195037
60-P-2004 | 60 | Passing | Rigid | 07/22/2005 | Asphalt |  | 1350 | Clay | 2313 | -0.4 | 11 | 292 | 195037
60-D-2004 | 60 | Driving | Rigid | 11/21/2005 | Asphalt |  | 1020 | Clay | 2338 | -0.9 | -9.5 | 414 | 1162861
60-D-2004 | 60 | Driving | Rigid | 11/21/2005 | Asphalt |  | 1020 | Clay | 2321 | -0.2 | -9.5 | 414 | 1162861
60-D-2004 | 60 | Driving | Rigid | 11/21/2005 | Asphalt |  | 1020 | Clay | 2307 | -0.4 | -11 | 414 | 1162861
60-P-2004 | 60 | Passing | Rigid | 11/21/2005 | Asphalt |  | 1027 | Clay | 2315 | 0 | 9.5 | 414 | 310574
60-P-2004 | 60 | Passing | Rigid | 11/21/2005 | Asphalt |  | 1027 | Clay | 2332 | 0.3 | 11 | 414 | 310574
60-P-2004 | 60 | Passing | Rigid | 11/21/2005 | Asphalt |  | 1027 | Clay | 2318 | -0.5 | 11 | 414 | 310574
60-P-2004 | 60 | Passing | Rigid | 11/21/2005 | Asphalt |  | 1027 | Clay | 2324 | -0.6 | 11 | 414 | 310574
60-P-2004 | 60 | Passing | Rigid | 11/21/2005 | Asphalt |  | 1027 | Clay | 2338 | -0.4 | 11 | 414 | 310574
60-D-2004 | 60 | Driving | Rigid | 02/14/2006 | Asphalt |  | 1550 | Clay | 2332 | -0.4 | -9.5 | 499 | 1422021
60-D-2004 | 60 | Driving | Rigid | 02/14/2006 | Asphalt |  | 1550 | Clay | 2344 | -0.3 | -11 | 499 | 1422021
60-D-2004 | 60 | Driving | Rigid | 02/14/2006 | Asphalt |  | 1550 | Clay | 2344 | -0.3 | -9.5 | 499 | 1422021
60-D-2004 | 60 | Driving | Rigid | 02/14/2006 | Asphalt |  | 1550 | Clay | 2317 | -0.3 | -11 | 499 | 1422021
60-P-2004 | 60 | Passing | Rigid | 02/14/2006 | Asphalt |  | 1540 | Clay | 2317 | -0.1 | 11 | 499 | 376466
60-P-2004 | 60 | Passing | Rigid | 02/14/2006 | Asphalt |  | 1540 | Clay | 2324 | -0.4 | 11 | 499 | 376466
60-P-2004 | 60 | Passing | Rigid | 02/14/2006 | Asphalt |  | 1540 | Clay | 2315 | -0.6 | 11 | 499 | 376466
60-P-2004 | 60 | Passing | Rigid | 02/14/2006 | Asphalt |  | 1540 | Clay | 2331 | 0.6 | 9.5 | 499 | 376466
60-P-2004 | 60 | Passing | Rigid | 02/14/2006 | Asphalt |  | 1540 | Clay | 2344 | -0.1 | 11 | 499 | 376466
60-D-2004 | 60 | Driving | Rigid | 04/18/2006 | Asphalt |  | 1332 | Clay | 2335 | -0.4 | -9.5 | 562 | 1591641
60-D-2004 | 60 | Driving | Rigid | 04/18/2006 | Asphalt |  | 1332 | Clay | 2338 | 0.3 | -11 | 562 | 1591641
60-D-2004 | 60 | Driving | Rigid | 04/18/2006 | Asphalt |  | 1332 | Clay | 2315 | 0 | -11 | 562 | 1591641
60-D-2004 | 60 | Driving | Rigid | 04/18/2006 | Asphalt |  | 1332 | Clay | 2315 | -0.1 | -9.5 | 562 | 1591641
60-D-2004 | 60 | Driving | Rigid | 04/18/2006 | Asphalt |  | 1332 | Clay | 2321 | 0 | -9.5 | 562 | 1591641
60-D-2004 | 60 | Driving | Rigid | 04/18/2006 | Asphalt |  | 1332 | Clay | 2322 | -0.6 | -11 | 562 | 1591641
60-D-2004 | 60 | Driving | Rigid | 04/18/2006 | Asphalt |  | 1332 | Clay | 2324 | 0.2 | -11 | 562 | 1591641
60-P-2004 | 60 | Passing | Rigid | 04/18/2006 | Asphalt |  | 1310 | Clay | 2341 | 0.2 | 11 | 562 | 419093
60-P-2004 | 60 | Passing | Rigid | 04/18/2006 | Asphalt |  | 1310 | Clay | 2344 | 0.1 | 9.5 | 562 | 419093
60-P-2004 | 60 | Passing | Rigid | 04/18/2006 | Asphalt |  | 1310 | Clay | 2326 | 0.1 | 9.5 | 562 | 419093
60-P-2004 | 60 | Passing | Rigid | 04/18/2006 | Asphalt |  | 1310 | Clay | 2332 | 0.1 | 11 | 562 | 419093
60-D-2004 | 60 | Driving | Rigid | 08/07/2006 | Asphalt |  | 817 | Clay | 2324 | -0.1 | -9.5 | 673 | 1792809
60-D-2004 | 60 | Driving | Rigid | 08/07/2006 | Asphalt |  | 817 | Clay | 2335 | -0.7 | -11 | 673 | 1792809
60-D-2004 | 60 | Driving | Rigid | 08/07/2006 | Asphalt |  | 817 | Clay | 2338 | -0.8 | -9.5 | 673 | 1792809
60-D-2004 | 60 | Driving | Rigid | 08/07/2006 | Asphalt |  | 817 | Clay | 2341 | -0.3 | -11 | 673 | 1792809
60-D-2004 | 60 | Driving | Rigid | 08/07/2006 | Asphalt |  | 817 | Clay | 2309 | -0.5 | -9.5 | 673 | 1792809
60-D-2004 | 60 | Driving | Rigid | 08/07/2006 | Asphalt |  | 817 | Clay | 2328 | -0.6 | -9.5 | 673 | 1792809
60-D-2004 | 60 | Driving | Rigid | 08/07/2006 | Asphalt |  | 817 | Clay | 2344 | -0.5 | -11 | 673 | 1792809
60-D-2004 | 60 | Driving | Rigid | 08/07/2006 | Asphalt |  | 817 | Clay | 2315 | -0.3 | -9.5 | 673 | 1792809
60-P-2004 | 60 | Passing | Rigid | 08/07/2006 | Asphalt |  | 817 | Clay | 2322 | -0.6 | 11 | 673 | 478839
60-P-2004 | 60 | Passing | Rigid | 08/07/2006 | Asphalt |  | 817 | Clay | 2322 | 0.3 | 9.5 | 673 | 478839
60-P-2004 | 60 | Passing | Rigid | 08/07/2006 | Asphalt |  | 817 | Clay | 2326 | 0 | 11 | 673 | 478839
60-P-2004 | 60 | Passing | Rigid | 08/07/2006 | Asphalt |  | 817 | Clay | 2331 | -0.2 | 11 | 673 | 478839
60-P-2004 | 60 | Passing | Rigid | 08/07/2006 | Asphalt |  | 817 | Clay | 2307 | 0.2 | 9.5 | 673 | 478839
60-D-2004 | 60 | Driving | Rigid | 11/14/2006 | Asphalt |  | 1150 | Clay | 2318 | -0.8 | -11 | 772 | 2079995
60-D-2004 | 60 | Driving | Rigid | 11/14/2006 | Asphalt |  | 1150 | Clay | 2319 | -0.2 | -9.5 | 772 | 2079995
60-D-2004 | 60 | Driving | Rigid | 11/14/2006 | Asphalt |  | 1150 | Clay | 2307 | -0.5 | -11 | 772 | 2079995
60-D-2004 | 60 | Driving | Rigid | 11/14/2006 | Asphalt |  | 1150 | Clay | 2303 | -0.2 | -11 | 772 | 2079995
60-D-2004 | 60 | Driving | Rigid | 11/14/2006 | Asphalt |  | 1150 | Clay | 2334 | 0.5 | -11 | 772 | 2079995
60-P-2004 | 60 | Passing | Rigid | 11/14/2006 | Asphalt |  | 1150 | Clay | 2306 | 0.5 | 9.5 | 772 | 633354
60-P-2004 | 60 | Passing | Rigid | 11/14/2006 | Asphalt |  | 1150 | Clay | 2307 | -0.3 | 11 | 772 | 633354
60-P-2004 | 60 | Passing | Rigid | 11/14/2006 | Asphalt |  | 1150 | Clay | 2313 | 0.1 | 11 | 772 | 633354
60-P-2004 | 60 | Passing | Rigid | 11/14/2006 | Asphalt |  | 1150 | Clay | 2326 | 0 | 9.5 | 772 | 633354
60-P-2004 | 60 | Passing | Rigid | 11/14/2006 | Asphalt |  | 1150 | Clay | 2341 | 0.1 | 11 | 772 | 633354
60-P-2004 | 60 | Passing | Rigid | 11/14/2006 | Asphalt |  | 1150 | Clay | 2344 | 0.4 | 9.5 | 772 | 633354
60-D-2004 | 60 | Driving | Rigid | 02/13/2007 | Asphalt |  | 908 | Clay | 2324 | 0 | -11 | 863 | 2369070
60-D-2004 | 60 | Driving | Rigid | 02/13/2007 | Asphalt |  | 908 | Clay | 2330 | -0.5 | -11 | 863 | 2369070
61-P-2004 | 61 | Passing | Rigid | 10/17/2007 | Asphalt |  | 1306 | Clay | 2356 | -0.1 | 11 | 1109 | 886670
61-D-2004 | 61 | Driving | Rigid | 06/15/2009 | Asphalt |  | 1355 | Clay | 2389 | 0 | -3 | 1716 | 3963556
61-D-2004 | 61 | Driving | Rigid | 06/15/2009 | Asphalt |  | 1355 | Clay | 2379 | -0.4 | -3 | 1716 | 3963556
61-D-2004 | 61 | Driving | Rigid | 06/15/2009 | Asphalt |  | 1346 | Clay | 2359 | -0.5 | -3 | 1716 | 3963556
61-D-2004 | 61 | Driving | Rigid | 06/15/2009 | Asphalt |  | 1355 | Clay | 2373 | 0 | -10 | 1716 | 3963556
61-P-2004 | 61 | Passing | Rigid | 06/15/2009 | Asphalt |  | 1346 | Clay | 2351 | -0.4 | 3 | 1716 | 1090599
61-P-2004 | 61 | Passing | Rigid | 06/15/2009 | Asphalt |  | 1355 | Clay | 2387 | -0.2 | 10 | 1716 | 1090599
61-P-2004 | 61 | Passing | Rigid | 06/15/2009 | Asphalt |  | 1355 | Clay | 2387 | -0.6 | 3 | 1716 | 1090599
61-D-2004 | 61 | Driving | Rigid | 06/01/2010 | Asphalt |  | 1427 | Clay | 2365 | -0.6 | -10 | 2067 | 4859665
61-P-2004 | 61 | Passing | Rigid | 06/01/2010 | Asphalt |  | 1432 | Clay | 2384 | 0 | 3 | 2067 | 1307482
61-P-2004 | 61 | Passing | Rigid | 06/01/2010 | Asphalt |  | 1425 | Clay | 2351 | 0 | 10 | 2067 | 1307482
61-P-2004 | 61 | Passing | Rigid | 06/01/2010 | Asphalt |  | 1431 | Clay | 2379 | 0.3 | 10 | 2067 | 1307482
61-P-2004 | 61 | Passing | Rigid | 06/01/2010 | Asphalt |  | 1427 | Clay | 2360 | 0.3 | 10 | 2067 | 1307482
61-P-2004 | 61 | Passing | Rigid | 06/01/2010 | Asphalt |  | 1428 | Clay | 2365 | 0 | 3 | 2067 | 1307482
61-P-2004 | 61 | Passing | Rigid | 06/01/2010 | Asphalt |  | 1428 | Clay | 2371 | 0 | 10 | 2067 | 1307482
61-P-2004 | 61 | Passing | Rigid | 06/01/2010 | Asphalt |  | 1425 | Clay | 2355 | 0.1 | 10 | 2067 | 1307482
61-P-2004 | 61 | Passing | Rigid | 06/01/2010 | Asphalt |  | 1426 | Clay | 2358 | -0.1 | 3 | 2067 | 1307482
61-D-2004 | 61 | Driving | Rigid | 10/20/2010 | Asphalt |  | 1030 | Clay | 2379 | -0.1 | -10 | 2208 | 5201825
61-D-2004 | 61 | Driving | Rigid | 10/20/2010 | Asphalt |  | 953 | Clay | 2359 | -0.3 | -10 | 2208 | 5201825
61-P-2004 | 61 | Passing | Rigid | 10/20/2010 | Asphalt |  | 1028 | Clay | 2371 | -0.4 | 10 | 2208 | 1400974
61-P-2004 | 61 | Passing | Rigid | 10/20/2010 | Asphalt |  | 1032 | Clay | 2384 | -0.4 | 3 | 2208 | 1400974
61-P-2004 | 61 | Passing | Rigid | 10/20/2010 | Asphalt |  | 952 | Clay | 2355 | 0 | 3 | 2208 | 1400974
61-D-2004 | 61 | Driving | Rigid | 04/14/2011 | Asphalt |  |  | Clay | 2351 | -0.5 | -3 | 2384 | 5680283
61-D-2004 | 61 | Driving | Rigid | 04/14/2011 | Asphalt |  |  | Clay | 2360 | -0.3 | -10 | 2384 | 5680283
61-D-2004 | 61 | Driving | Rigid | 04/14/2011 | Asphalt |  |  | Clay | 2359 | 0.2 | -10 | 2384 | 5680283
61-P-2004 | 61 | Passing | Rigid | 04/14/2011 | Asphalt |  |  | Clay | 2375 | -0.3 | 10 | 2384 | 1534665
61-P-2004 | 61 | Passing | Rigid | 04/14/2011 | Asphalt |  |  | Clay | 2379 | 1 | 10 | 2384 | 1534665
61-P-2004 | 61 | Passing | Rigid | 04/14/2011 | Asphalt |  |  | Clay | 2389 | 0 | 10 | 2384 | 1534665
61-P-2004 | 61 | Passing | Rigid | 04/14/2011 | Asphalt |  |  | Clay | 2349 | -0.3 | 3 | 2384 | 1534665
61-D-2004 | 61 | Driving | Rigid | 09/28/2011 | Asphalt |  |  | Clay | 2373 | 0.1 | -10 | 2551 | 5851257
61-D-2004 | 61 | Driving | Rigid | 09/28/2011 | Asphalt |  |  | Clay | 2387 | 0.1 | -10 | 2551 | 5851257
61-D-2004 | 61 | Driving | Rigid | 09/28/2011 | Asphalt |  |  | Clay | 2375 | 0.1 | -3 | 2551 | 5851257
61-D-2004 | 61 | Driving | Rigid | 09/28/2011 | Asphalt |  |  | Clay | 2373 | 0.3 | -3 | 2551 | 5851257
61-P-2004 | 61 | Passing | Rigid | 09/28/2011 | Asphalt |  |  | Clay | 2387 | 0.3 | 10 | 2551 | 1621550
61-P-2004 | 61 | Passing | Rigid | 09/28/2011 | Asphalt |  |  | Clay | 2389 | 0.2 | 10 | 2551 | 1621550
61-P-2004 | 61 | Passing | Rigid | 09/28/2011 | Asphalt |  |  | Clay | 2349 | -0.7 | 3 | 2551 | 1621550
61-P-2004 | 61 | Passing | Rigid | 09/28/2011 | Asphalt |  |  | Clay | 2381 | -0.1 | 10 | 2551 | 1621550
61-P-2004 | 61 | Passing | Rigid | 09/28/2011 | Asphalt |  |  | Clay | 2381 | -0.3 | 3 | 2551 | 1621550
61-P-2004 | 61 | Passing | Rigid | 09/28/2011 | Asphalt |  |  | Clay | 2379 | 0.8 | 10 | 2551 | 1621550
61-D-2004 | 61 | Driving | Rigid | 06/07/2012 | Asphalt |  | 1102 | Clay | 2359 | 0.2 | -3 | 2804 | 6531987
61-D-2004 | 61 | Driving | Rigid | 06/07/2012 | Asphalt |  | 1112 | Clay | 2373 | 0.5 | -10 | 2804 | 6531987
61-D-2004 | 61 | Driving | Rigid | 06/07/2012 | Asphalt |  | 1103 | Clay | 2360 | 0.4 | -10 | 2804 | 6531987
61-D-2004 | 61 | Driving | Rigid | 06/07/2012 | Asphalt |  | 1114 | Clay | 2379 | -0.2 | -3 | 2804 | 6531987
61-D-2004 | 61 | Driving | Rigid | 06/07/2012 | Asphalt |  | 1101 | Clay | 2358 | 0.4 | -3 | 2804 | 6531987
61-P-2004 | 61 | Passing | Rigid | 06/07/2012 | Asphalt |  | 1115 | Clay | 2379 | -0.3 | 3 | 2804 | 1782237
61-P-2004 | 61 | Passing | Rigid | 06/07/2012 | Asphalt |  | 1059 | Clay | 2351 | -0.2 | 3 | 2804 | 1782237
61-D-2004 | 61 | Driving | Rigid | 05/10/2013 | Asphalt |  | 951 | Clay | 2355 | -0.8 | -10 | 3141 | 7615833
61-D-2004 | 61 | Driving | Rigid | 05/10/2013 | Asphalt |  | 1000 | Clay | 2379 | 0.9 | -10 | 3141 | 7615833
61-D-2004 | 61 | Driving | Rigid | 05/10/2013 | Asphalt |  | 1000 | Clay | 2379 | 0.1 | -3 | 3141 | 7615833
61-P-2004 | 61 | Passing | Rigid | 05/10/2013 | Asphalt |  | 950 | Clay | 2349 | -0.3 | 3 | 3141 | 2043156
61-P-2004 | 61 | Passing | Rigid | 05/10/2013 | Asphalt |  | 1002 | Clay | 2381 | 0.2 | 10 | 3141 | 2043156
61-P-2004 | 61 | Passing | Rigid | 05/10/2013 | Asphalt |  | 1002 | Clay | 2381 | -0.3 | 3 | 3141 | 2043156
61-P-2004 | 61 | Passing | Rigid | 05/10/2013 | Asphalt |  | 1000 | Clay | 2379 | 0 | 3 | 3141 | 2043156
61-P-2004 | 61 | Passing | Rigid | 05/10/2013 | Asphalt |  | 958 | Clay | 2371 | 0.3 | 3 | 3141 | 2043156
61-P-2004 | 61 | Passing | Rigid | 05/10/2013 | Asphalt |  | 953 | Clay | 2355 | -0.1 | 3 | 3141 | 2043156
61-P-2004 | 61 | Passing | Rigid | 05/10/2013 | Asphalt |  | 956 | Clay | 2360 | 1 | 10 | 3141 | 2043156
61-D-2004 | 61 | Driving | Rigid | 04/18/2006 | Asphalt |  | 1325 | Clay | 2372 | 0.5 | -9.5 | 562 | 1591641
61-D-2004 | 61 | Driving | Rigid | 04/18/2006 | Asphalt |  | 1325 | Clay | 2373 | -0.4 | -11 | 562 | 1591641
61-P-2004 | 61 | Passing | Rigid | 04/18/2006 | Asphalt |  | 1318 | Clay | 2379 | 0.2 | 9.5 | 562 | 419093
61-P-2004 | 61 | Passing | Rigid | 04/18/2006 | Asphalt |  | 1318 | Clay | 2384 | -0.3 | 9.5 | 562 | 419093
61-P-2004 | 61 | Passing | Rigid | 04/18/2006 | Asphalt |  | 1318 | Clay | 2387 | -0.5 | 11 | 562 | 419093
61-P-2004 | 61 | Passing | Rigid | 04/18/2006 | Asphalt |  | 1318 | Clay | 2352 | 0.3 | 11 | 562 | 419093
61-P-2004 | 61 | Passing | Rigid | 04/18/2006 | Asphalt |  | 1318 | Clay | 2365 | 0.2 | 9.5 | 562 | 419093
61-P-2004 | 61 | Passing | Rigid | 04/18/2006 | Asphalt |  | 1318 | Clay | 2368 | 0.2 | 9.5 | 562 | 419093
61-P-2004 | 61 | Passing | Rigid | 04/18/2006 | Asphalt |  | 1318 | Clay | 2372 | -0.3 | 11 | 562 | 419093
61-D-2004 | 61 | Driving | Rigid | 08/07/2006 | Asphalt |  | 836 | Clay | 2371 | -0.4 | -9.5 | 673 | 1792809
61-D-2004 | 61 | Driving | Rigid | 08/07/2006 | Asphalt |  | 836 | Clay | 2379 | -0.6 | -11 | 673 | 1792809
61-D-2004 | 61 | Driving | Rigid | 08/07/2006 | Asphalt |  | 836 | Clay | 2355 | 0.1 | -9.5 | 673 | 1792809
61-D-2004 | 61 | Driving | Rigid | 08/07/2006 | Asphalt |  | 836 | Clay | 2356 | 0.4 | -11 | 673 | 1792809
61-D-2004 | 61 | Driving | Rigid | 08/07/2006 | Asphalt |  | 836 | Clay | 2349 | 0.5 | -9.5 | 673 | 1792809
61-P-2004 | 61 | Passing | Rigid | 08/07/2006 | Asphalt |  | 836 | Clay | 2384 | -0.9 | 11 | 673 | 478839
61-P-2004 | 61 | Passing | Rigid | 08/07/2006 | Asphalt |  | 836 | Clay | 2388 | 0.2 | 9.5 | 673 | 478839
61-P-2004 | 61 | Passing | Rigid | 08/07/2006 | Asphalt |  | 836 | Clay | 2355 | 0.2 | 9.5 | 673 | 478839
61-D-2004 | 61 | Driving | Rigid | 11/14/2006 | Asphalt |  | 1212 | Clay | 2356 | -0.1 | -9.5 | 772 | 2079995
61-D-2004 | 61 | Driving | Rigid | 11/14/2006 | Asphalt |  | 1212 | Clay | 2359 | -0.4 | -9.5 | 772 | 2079995
61-D-2004 | 61 | Driving | Rigid | 11/14/2006 | Asphalt |  | 1212 | Clay | 2360 | -0.2 | -9.5 | 772 | 2079995
61-P-2004 | 61 | Passing | Rigid | 11/14/2006 | Asphalt |  | 1212 | Clay | 2375 | 0.3 | 9.5 | 772 | 633354
61-P-2004 | 61 | Passing | Rigid | 11/14/2006 | Asphalt |  | 1212 | Clay | 2356 | 0.2 | 9.5 | 772 | 633354
61-P-2004 | 61 | Passing | Rigid | 11/14/2006 | Asphalt |  | 1212 | Clay | 2358 | 0.1 | 9.5 | 772 | 633354
61-P-2004 | 61 | Passing | Rigid | 11/14/2006 | Asphalt |  | 1212 | Clay | 2365 | 0.2 | 9.5 | 772 | 633354
61-P-2004 | 61 | Passing | Rigid | 11/14/2006 | Asphalt |  | 1212 | Clay | 2368 | -0.5 | 11 | 772 | 633354
61-P-2004 | 61 | Passing | Rigid | 11/14/2006 | Asphalt |  | 1212 | Clay | 2388 | 0.6 | 9.5 | 772 | 633354
61-P-2004 | 61 | Passing | Rigid | 11/14/2006 | Asphalt |  | 1212 | Clay | 2389 | 0.1 | 9.5 | 772 | 633354
61-P-2004 | 61 | Passing | Rigid | 11/14/2006 | Asphalt |  | 1212 | Clay | 2371 | -0.4 | 11 | 772 | 633354
61-D-2004 | 61 | Driving | Rigid | 02/13/2007 | Asphalt |  | 929 | Clay | 2360 | -0.1 | -9.5 | 863 | 2369070
61-D-2004 | 61 | Driving | Rigid | 02/13/2007 | Asphalt |  | 929 | Clay | 2365 | -0.5 | -11 | 863 | 2369070
61-D-2004 | 61 | Driving | Rigid | 02/13/2007 | Asphalt |  | 929 | Clay | 2376 | -0.6 | -11 | 863 | 2369070
61-D-2004 | 61 | Driving | Rigid | 02/13/2007 | Asphalt |  | 929 | Clay | 2389 | 0 | -11 | 863 | 2369070
61-D-2004 | 61 | Driving | Rigid | 02/13/2007 | Asphalt |  | 929 | Clay | 2349 | 0.6 | -11 | 863 | 2369070
61-P-2004 | 61 | Passing | Rigid | 02/13/2007 | Asphalt |  | 929 | Clay | 2365 | -0.3 | 11 | 863 | 704949
61-P-2004 | 61 | Passing | Rigid | 02/13/2007 | Asphalt |  | 929 | Clay | 2371 | 0 | 9.5 | 863 | 704949
61-P-2004 | 61 | Passing | Rigid | 02/13/2007 | Asphalt |  | 929 | Clay | 2356 | 0.2 | 9.5 | 863 | 704949
61-P-2004 | 61 | Passing | Rigid | 02/13/2007 | Asphalt |  | 929 | Clay | 2351 | 0 | 9.5 | 863 | 704949
61-D-2004 | 61 | Driving | Rigid | 06/13/2007 | Asphalt |  | 1056 | Clay | 2361 | -0.2 | -11 | 983 | 2727138
61-D-2004 | 61 | Driving | Rigid | 06/13/2007 | Asphalt |  | 1056 | Clay | 2371 | -0.1 | -11 | 983 | 2727138
61-D-2004 | 61 | Driving | Rigid | 06/13/2007 | Asphalt |  | 1056 | Clay | 2376 | -0.2 | -9.5 | 983 | 2727138
61-D-2004 | 61 | Driving | Rigid | 06/13/2007 | Asphalt |  | 1056 | Clay | 2387 | -0.5 | -9.5 | 983 | 2727138
61-D-2004 | 61 | Driving | Rigid | 06/13/2007 | Asphalt |  | 1056 | Clay | 2349 | 0.5 | -9.5 | 983 | 2727138
61-D-2004 | 61 | Driving | Rigid | 06/13/2007 | Asphalt |  | 1056 | Clay | 2389 | -0.3 | -9.5 | 983 | 2727138
61-D-2004 | 61 | Driving | Rigid | 06/13/2007 | Asphalt |  | 1056 | Clay | 2352 | 0.3 | -11 | 983 | 2727138
61-D-2004 | 61 | Driving | Rigid | 06/13/2007 | Asphalt |  | 1056 | Clay | 2358 | -0.2 | -9.5 | 983 | 2727138
61-P-2004 | 61 | Passing | Rigid | 06/13/2007 | Asphalt |  | 1048 | Clay | 2384 | 0.2 | 9.5 | 983 | 786563
61-P-2004 | 61 | Passing | Rigid | 06/13/2007 | Asphalt |  | 1048 | Clay | 2373 | 0.3 | 11 | 983 | 786563
61-P-2004 | 61 | Passing | Rigid | 06/13/2007 | Asphalt |  | 1048 | Clay | 2352 | -0.4 | 9.5 | 983 | 786563
61-P-2004 | 61 | Passing | Rigid | 06/13/2007 | Asphalt |  | 1048 | Clay | 2356 | 0.2 | 11 | 983 | 786563
61-P-2004 | 61 | Passing | Rigid | 06/13/2007 | Asphalt |  | 1048 | Clay | 2371 | 0 | 11 | 983 | 786563
61-D-2004 | 61 | Driving | Rigid | 10/17/2007 | Asphalt |  | 1306 | Clay | 2376 | -0.6 | -11 | 1109 | 3108036
61-D-2004 | 61 | Driving | Rigid | 10/17/2007 | Asphalt |  | 1306 | Clay | 2379 | -0.3 | -9.5 | 1109 | 3108036
61-D-2004 | 61 | Driving | Rigid | 10/17/2007 | Asphalt |  | 1306 | Clay | 2351 | 0 | -11 | 1109 | 3108036
61-D-2004 | 61 | Driving | Rigid | 10/17/2007 | Asphalt |  | 1306 | Clay | 2355 | -0.2 | -9.5 | 1109 | 3108036
61-D-2004 | 61 | Driving | Rigid | 10/17/2007 | Asphalt |  | 1306 | Clay | 2358 | 0.2 | -11 | 1109 | 3108036
61-D-2004 | 61 | Driving | Rigid | 10/17/2007 | Asphalt |  | 1306 | Clay | 2371 | -0.1 | -11 | 1109 | 3108036
61-P-2004 | 61 | Passing | Rigid | 10/17/2007 | Asphalt |  | 1306 | Clay | 2368 | -0.5 | 11 | 1109 | 886670
61-P-2004 | 61 | Passing | Rigid | 10/17/2007 | Asphalt |  | 1306 | Clay | 2372 | 0.2 | 9.5 | 1109 | 886670
61-P-2004 | 61 | Passing | Rigid | 10/17/2007 | Asphalt |  | 1306 | Clay | 2351 | 0.4 | 11 | 1109 | 886670
61-P-2004 | 61 | Passing | Rigid | 10/17/2007 | Asphalt |  | 1306 | Clay | 2373 | 0.5 | 9.5 | 1109 | 886670
61-P-2004 | 61 | Passing | Rigid | 10/17/2007 | Asphalt |  | 1306 | Clay | 2384 | -0.5 | 11 | 1109 | 886670
61-P-2004 | 61 | Passing | Rigid | 10/17/2007 | Asphalt |  | 1306 | Clay | 2384 | -0.1 | 9.5 | 1109 | 886670
61-P-2004 | 61 | Passing | Rigid | 10/17/2007 | Asphalt |  | 1306 | Clay | 2387 | -0.5 | 11 | 1109 | 886670
61-P-2004 | 61 | Passing | Rigid | 10/17/2007 | Asphalt |  | 1306 | Clay | 2355 | -0.4 | 11 | 1109 | 886670
61-D-2004 | 61 | Driving | Rigid | 09/28/2011 | Asphalt |  |  | Clay | 2359 | 0 | -3 | 2551 | 5851257
61-D-2004 | 61 | Driving | Rigid | 09/28/2011 | Asphalt |  |  | Clay | 2360 | 0.1 | -10 | 2551 | 5851257
61-P-2004 | 61 | Passing | Rigid | 09/28/2011 | Asphalt |  |  | Clay | 2375 | 0 | 10 | 2551 | 1621550
61-P-2004 | 61 | Passing | Rigid | 09/28/2011 | Asphalt |  |  | Clay | 2349 | 0.1 | 10 | 2551 | 1621550
61-P-2004 | 61 | Passing | Rigid | 09/28/2011 | Asphalt |  |  | Clay | 2359 | -0.6 | 10 | 2551 | 1621550
61-P-2004 | 61 | Passing | Rigid | 09/28/2011 | Asphalt |  |  | Clay | 2351 | 0.3 | 10 | 2551 | 1621550
61-D-2004 | 61 | Driving | Rigid | 06/07/2012 | Asphalt |  | 1114 | Clay | 2379 | 0.7 | -10 | 2804 | 6531987
61-D-2004 | 61 | Driving | Rigid | 06/07/2012 | Asphalt |  | 1111 | Clay | 2372 | 1.8 | -10 | 2804 | 6531987
61-D-2004 | 61 | Driving | Rigid | 06/07/2012 | Asphalt |  | 1110 | Clay | 2371 | -1.4 | -10 | 2804 | 6531987
61-D-2004 | 61 | Driving | Rigid | 06/07/2012 | Asphalt |  | 1059 | Clay | 2355 | -0.7 | -10 | 2804 | 6531987
61-D-2004 | 61 | Driving | Rigid | 06/07/2012 | Asphalt |  | 1057 | Clay | 2349 | 0 | -10 | 2804 | 6531987
61-P-2004 | 61 | Passing | Rigid | 06/07/2012 | Asphalt |  | 1101 | Clay | 2358 | -0.2 | 3 | 2804 | 1782237
61-P-2004 | 61 | Passing | Rigid | 06/07/2012 | Asphalt |  | 1057 | Clay | 2349 | -0.4 | 3 | 2804 | 1782237
61-P-2004 | 61 | Passing | Rigid | 06/07/2012 | Asphalt |  | 1115 | Clay | 2379 | 1.5 | 10 | 2804 | 1782237
61-D-2004 | 61 | Driving | Rigid | 05/10/2013 | Asphalt |  | 949 | Clay | 2349 | -22.1 | -10 | 3141 | 7615833
61-D-2004 | 61 | Driving | Rigid | 05/10/2013 | Asphalt |  | 949 | Clay | 2349 | -22.2 | -3 | 3141 | 7615833
61-D-2004 | 61 | Driving | Rigid | 05/10/2013 | Asphalt |  | 956 | Clay | 2365 | -1 | -10 | 3141 | 7615833
61-D-2004 | 61 | Driving | Rigid | 05/10/2013 | Asphalt |  | 1001 | Clay | 2381 | -22.3 | -3 | 3141 | 7615833
61-D-2004 | 61 | Driving | Rigid | 05/10/2013 | Asphalt |  | 950 | Clay | 2351 | 0.6 | -10 | 3141 | 7615833
61-P-2004 | 61 | Passing | Rigid | 05/10/2013 | Asphalt |  | 958 | Clay | 2372 | -0.6 | 3 | 3141 | 2043156
61-P-2004 | 61 | Passing | Rigid | 05/10/2013 | Asphalt |  | 959 | Clay | 2372 | 0 | 10 | 3141 | 2043156
61-D-2004 | 61 | Driving | Rigid | 07/22/2005 | Asphalt |  | 1420 | Clay | 2361 | -0.3 | -11 | 292 | 755589
61-D-2004 | 61 | Driving | Rigid | 07/22/2005 | Asphalt |  | 1420 | Clay | 2365 | 0 | -11 | 292 | 755589
61-D-2004 | 61 | Driving | Rigid | 07/22/2005 | Asphalt |  | 1420 | Clay | 2352 | 0.1 | -9.5 | 292 | 755589
61-D-2004 | 61 | Driving | Rigid | 07/22/2005 | Asphalt |  | 1420 | Clay | 2355 | 0.1 | -9.5 | 292 | 755589
61-D-2004 | 61 | Driving | Rigid | 07/22/2005 | Asphalt |  | 1420 | Clay | 2356 | -0.1 | -9.5 | 292 | 755589
61-P-2004 | 61 | Passing | Rigid | 07/22/2005 | Asphalt |  | 1420 | Clay | 2359 | 0.1 | 9.5 | 292 | 195037
61-P-2004 | 61 | Passing | Rigid | 07/22/2005 | Asphalt |  | 1420 | Clay | 2387 | -0.1 | 9.5 | 292 | 195037
61-P-2004 | 61 | Passing | Rigid | 07/22/2005 | Asphalt |  | 1420 | Clay | 2376 | -0.1 | 11 | 292 | 195037
61-P-2004 | 61 | Passing | Rigid | 07/22/2005 | Asphalt |  | 1420 | Clay | 2349 | -0.5 | 9.5 | 292 | 195037
61-D-2004 | 61 | Driving | Rigid | 11/21/2005 | Asphalt |  | 1040 | Clay | 2368 | -0.2 | -9.5 | 414 | 1162861
61-D-2004 | 61 | Driving | Rigid | 11/21/2005 | Asphalt |  | 1040 | Clay | 2361 | 0 | -9.5 | 414 | 1162861
61-D-2004 | 61 | Driving | Rigid | 11/21/2005 | Asphalt |  | 1040 | Clay | 2373 | -0.4 | -9.5 | 414 | 1162861
61-D-2004 | 61 | Driving | Rigid | 11/21/2005 | Asphalt |  | 1040 | Clay | 2376 | -0.1 | -9.5 | 414 | 1162861
61-D-2004 | 61 | Driving | Rigid | 11/21/2005 | Asphalt |  | 1040 | Clay | 2351 | -0.1 | -9.5 | 414 | 1162861
61-P-2004 | 61 | Passing | Rigid | 11/21/2005 | Asphalt |  | 1048 | Clay | 2384 | -0.8 | 11 | 414 | 310574
61-P-2004 | 61 | Passing | Rigid | 11/21/2005 | Asphalt |  | 1048 | Clay | 2372 | -0.1 | 9.5 | 414 | 310574
61-P-2004 | 61 | Passing | Rigid | 11/21/2005 | Asphalt |  | 1048 | Clay | 2373 | 0.1 | 11 | 414 | 310574
61-P-2004 | 61 | Passing | Rigid | 11/21/2005 | Asphalt |  | 1048 | Clay | 2375 | -0.1 | 11 | 414 | 310574
61-P-2004 | 61 | Passing | Rigid | 11/21/2005 | Asphalt |  | 1048 | Clay | 2379 | 0.1 | 9.5 | 414 | 310574
61-P-2004 | 61 | Passing | Rigid | 11/21/2005 | Asphalt |  | 1048 | Clay | 2360 | -0.4 | 11 | 414 | 310574
61-P-2004 | 61 | Passing | Rigid | 11/21/2005 | Asphalt |  | 1048 | Clay | 2361 | -0.6 | 11 | 414 | 310574
61-P-2004 | 61 | Passing | Rigid | 11/21/2005 | Asphalt |  | 1048 | Clay | 2359 | -0.7 | 11 | 414 | 310574
61-P-2004 | 61 | Passing | Rigid | 11/21/2005 | Asphalt |  | 1048 | Clay | 2351 | 0 | 9.5 | 414 | 310574
61-P-2004 | 61 | Passing | Rigid | 11/21/2005 | Asphalt |  | 1048 | Clay | 2352 | -0.3 | 9.5 | 414 | 310574
61-D-2004 | 61 | Driving | Rigid | 02/14/2006 | Asphalt |  | 1605 | Clay | 2389 | -0.4 | -9.5 | 499 | 1422021
61-D-2004 | 61 | Driving | Rigid | 02/14/2006 | Asphalt |  | 1605 | Clay | 2351 | -0.1 | -9.5 | 499 | 1422021
61-D-2004 | 61 | Driving | Rigid | 02/14/2006 | Asphalt |  | 1605 | Clay | 2352 | 0.3 | -9.5 | 499 | 1422021
61-D-2004 | 61 | Driving | Rigid | 02/14/2006 | Asphalt |  | 1605 | Clay | 2356 | 0.6 | -11 | 499 | 1422021
61-D-2004 | 61 | Driving | Rigid | 02/14/2006 | Asphalt |  | 1605 | Clay | 2388 | 0 | -11 | 499 | 1422021
61-D-2004 | 61 | Driving | Rigid | 02/14/2006 | Asphalt |  | 1605 | Clay | 2376 | -0.1 | -9.5 | 499 | 1422021
61-D-2004 | 61 | Driving | Rigid | 02/14/2006 | Asphalt |  | 1605 | Clay | 2361 | 0.1 | -9.5 | 499 | 1422021
61-P-2004 | 61 | Passing | Rigid | 02/14/2006 | Asphalt |  | 1615 | Clay | 2376 | 0 | 9.5 | 499 | 376466
61-P-2004 | 61 | Passing | Rigid | 02/14/2006 | Asphalt |  | 1615 | Clay | 2379 | 0.2 | 9.5 | 499 | 376466
61-P-2004 | 61 | Passing | Rigid | 02/14/2006 | Asphalt |  | 1615 | Clay | 2388 | -0.4 | 11 | 499 | 376466
61-P-2004 | 61 | Passing | Rigid | 02/14/2006 | Asphalt |  | 1615 | Clay | 2371 | -0.2 | 9.5 | 499 | 376466
61-P-2004 | 61 | Passing | Rigid | 02/14/2006 | Asphalt |  | 1615 | Clay | 2372 | -0.7 | 11 | 499 | 376466
61-P-2004 | 61 | Passing | Rigid | 02/14/2006 | Asphalt |  | 1615 | Clay | 2356 | 0 | 11 | 499 | 376466
61-P-2004 | 61 | Passing | Rigid | 02/14/2006 | Asphalt |  | 1615 | Clay | 2355 | -0.3 | 11 | 499 | 376466
61-D-2004 | 61 | Driving | Rigid | 04/18/2006 | Asphalt |  | 1325 | Clay | 2365 | -0.3 | -11 | 562 | 1591641
61-D-2004 | 61 | Driving | Rigid | 04/18/2006 | Asphalt |  | 1325 | Clay | 2352 | 0 | -9.5 | 562 | 1591641
61-D-2004 | 61 | Driving | Rigid | 04/18/2006 | Asphalt |  | 1325 | Clay | 2355 | 0.3 | -11 | 562 | 1591641
61-D-2004 | 61 | Driving | Rigid | 04/18/2006 | Asphalt |  | 1325 | Clay | 2356 | 0.5 | -11 | 562 | 1591641
61-D-2004 | 61 | Driving | Rigid | 04/18/2006 | Asphalt |  | 1325 | Clay | 2356 | -0.2 | -9.5 | 562 | 1591641
61-P-2004 | 61 | Passing | Rigid | 11/14/2006 | Asphalt |  | 1212 | Clay | 2376 | 0.2 | 9.5 | 772 | 633354
61-P-2004 | 61 | Passing | Rigid | 11/14/2006 | Asphalt |  | 1212 | Clay | 2360 | -0.4 | 9.5 | 772 | 633354
61-P-2004 | 61 | Passing | Rigid | 11/14/2006 | Asphalt |  | 1212 | Clay | 2361 | -0.1 | 9.5 | 772 | 633354
61-D-2004 | 61 | Driving | Rigid | 02/13/2007 | Asphalt |  | 929 | Clay | 2371 | -0.3 | -11 | 863 | 2369070
61-D-2004 | 61 | Driving | Rigid | 02/13/2007 | Asphalt |  | 929 | Clay | 2373 | -0.4 | -11 | 863 | 2369070
61-D-2004 | 61 | Driving | Rigid | 02/13/2007 | Asphalt |  | 929 | Clay | 2379 | -0.2 | -11 | 863 | 2369070
61-D-2004 | 61 | Driving | Rigid | 02/13/2007 | Asphalt |  | 929 | Clay | 2379 | -0.1 | -9.5 | 863 | 2369070
61-D-2004 | 61 | Driving | Rigid | 02/13/2007 | Asphalt |  | 929 | Clay | 2388 | 0 | -11 | 863 | 2369070
61-D-2004 | 61 | Driving | Rigid | 02/13/2007 | Asphalt |  | 929 | Clay | 2352 | -0.1 | -11 | 863 | 2369070
61-D-2004 | 61 | Driving | Rigid | 02/13/2007 | Asphalt |  | 929 | Clay | 2356 | 0.6 | -11 | 863 | 2369070
61-D-2004 | 61 | Driving | Rigid | 02/13/2007 | Asphalt |  | 929 | Clay | 2359 | 0.2 | -11 | 863 | 2369070
61-P-2004 | 61 | Passing | Rigid | 02/13/2007 | Asphalt |  | 929 | Clay | 2373 | -0.1 | 9.5 | 863 | 704949
61-P-2004 | 61 | Passing | Rigid | 02/13/2007 | Asphalt |  | 929 | Clay | 2376 | -0.2 | 11 | 863 | 704949
61-P-2004 | 61 | Passing | Rigid | 02/13/2007 | Asphalt |  | 929 | Clay | 2358 | 0.2 | 9.5 | 863 | 704949
61-P-2004 | 61 | Passing | Rigid | 02/13/2007 | Asphalt |  | 929 | Clay | 2387 | 0.1 | 9.5 | 863 | 704949
61-D-2004 | 61 | Driving | Rigid | 06/13/2007 | Asphalt |  | 1056 | Clay | 2373 | -0.4 | -11 | 983 | 2727138
61-D-2004 | 61 | Driving | Rigid | 06/13/2007 | Asphalt |  | 1056 | Clay | 2375 | 0.3 | -9.5 | 983 | 2727138
61-P-2004 | 61 | Passing | Rigid | 06/13/2007 | Asphalt |  | 1048 | Clay | 2361 | -0.5 | 11 | 983 | 786563
61-P-2004 | 61 | Passing | Rigid | 06/13/2007 | Asphalt |  | 1048 | Clay | 2375 | 0.3 | 9.5 | 983 | 786563
61-P-2004 | 61 | Passing | Rigid | 06/13/2007 | Asphalt |  | 1048 | Clay | 2349 | 0 | 11 | 983 | 786563
61-P-2004 | 61 | Passing | Rigid | 06/13/2007 | Asphalt |  | 1048 | Clay | 2356 | 0.3 | 9.5 | 983 | 786563
61-P-2004 | 61 | Passing | Rigid | 06/13/2007 | Asphalt |  | 1048 | Clay | 2368 | 0 | 9.5 | 983 | 786563
61-D-2004 | 61 | Driving | Rigid | 10/17/2007 | Asphalt |  | 1306 | Clay | 2371 | 0 | -9.5 | 1109 | 3108036
61-D-2004 | 61 | Driving | Rigid | 10/17/2007 | Asphalt |  | 1306 | Clay | 2372 | 0.7 | -11 | 1109 | 3108036
61-D-2004 | 61 | Driving | Rigid | 10/17/2007 | Asphalt |  | 1306 | Clay | 2365 | -0.3 | -9.5 | 1109 | 3108036
61-D-2004 | 61 | Driving | Rigid | 10/17/2007 | Asphalt |  | 1306 | Clay | 2389 | -0.7 | -9.5 | 1109 | 3108036
61-D-2004 | 61 | Driving | Rigid | 10/17/2007 | Asphalt |  | 1306 | Clay | 2368 | -0.1 | -9.5 | 1109 | 3108036
61-P-2004 | 61 | Passing | Rigid | 10/17/2007 | Asphalt |  | 1306 | Clay | 2360 | 0.3 | 9.5 | 1109 | 886670
61-P-2004 | 61 | Passing | Rigid | 10/17/2007 | Asphalt |  | 1306 | Clay | 2365 | -0.4 | 11 | 1109 | 886670
61-P-2004 | 61 | Passing | Rigid | 10/17/2007 | Asphalt |  | 1306 | Clay | 2365 | 0.1 | 9.5 | 1109 | 886670
61-P-2004 | 61 | Passing | Rigid | 10/17/2007 | Asphalt |  | 1306 | Clay | 2381 | -0.1 | 9.5 | 1109 | 886670
61-P-2004 | 61 | Passing | Rigid | 10/17/2007 | Asphalt |  | 1306 | Clay | 2355 | 0.4 | 9.5 | 1109 | 886670
61-P-2004 | 61 | Passing | Rigid | 10/17/2007 | Asphalt |  | 1306 | Clay | 2388 | 0.5 | 9.5 | 1109 | 886670
61-D-2004 | 61 | Driving | Rigid | 06/15/2009 | Asphalt |  | 1355 | Clay | 2381 | -0.6 | -10 | 1716 | 3963556
61-D-2004 | 61 | Driving | Rigid | 06/15/2009 | Asphalt |  | 1346 | Clay | 2358 | 0.1 | -3 | 1716 | 3963556
61-P-2004 | 61 | Passing | Rigid | 06/15/2009 | Asphalt |  | 1355 | Clay | 2381 | 0.2 | 10 | 1716 | 1090599
61-P-2004 | 61 | Passing | Rigid | 06/15/2009 | Asphalt |  | 1346 | Clay | 2355 | 0.1 | 10 | 1716 | 1090599
61-D-2004 | 61 | Driving | Rigid | 06/01/2010 | Asphalt |  | 1429 | Clay | 2372 | 0.1 | -3 | 2067 | 4859665
61-D-2004 | 61 | Driving | Rigid | 06/01/2010 | Asphalt |  | 1429 | Clay | 2373 | 0.1 | -10 | 2067 | 4859665
61-D-2004 | 61 | Driving | Rigid | 06/01/2010 | Asphalt |  | 1430 | Clay | 2379 | 0.1 | -10 | 2067 | 4859665
61-D-2004 | 61 | Driving | Rigid | 06/01/2010 | Asphalt |  | 1432 | Clay | 2384 | -0.2 | -3 | 2067 | 4859665
61-D-2004 | 61 | Driving | Rigid | 06/01/2010 | Asphalt |  | 1432 | Clay | 2387 | 0 | -3 | 2067 | 4859665
61-D-2004 | 61 | Driving | Rigid | 06/01/2010 | Asphalt |  | 1424 | Clay | 2349 | -0.9 | -10 | 2067 | 4859665
61-P-2004 | 61 | Passing | Rigid | 06/01/2010 | Asphalt |  | 1433 | Clay | 2389 | -0.1 | 3 | 2067 | 1307482
61-P-2004 | 61 | Passing | Rigid | 06/01/2010 | Asphalt |  | 1425 | Clay | 2355 | 0.1 | 3 | 2067 | 1307482
61-P-2004 | 61 | Passing | Rigid | 06/01/2010 | Asphalt |  | 1429 | Clay | 2372 | -0.3 | 3 | 2067 | 1307482
61-P-2004 | 61 | Passing | Rigid | 06/01/2010 | Asphalt |  | 1429 | Clay | 2372 | -0.2 | 10 | 2067 | 1307482
61-P-2004 | 61 | Passing | Rigid | 06/01/2010 | Asphalt |  | 1430 | Clay | 2375 | 0.4 | 3 | 2067 | 1307482
61-D-2004 | 61 | Driving | Rigid | 10/20/2010 | Asphalt |  | 951 | Clay | 2355 | -0.3 | -10 | 2208 | 5201825
61-D-2004 | 61 | Driving | Rigid | 10/20/2010 | Asphalt |  | 953 | Clay | 2359 | 0 | -3 | 2208 | 5201825
61-D-2004 | 61 | Driving | Rigid | 10/20/2010 | Asphalt |  | 953 | Clay | 2360 | -0.1 | -10 | 2208 | 5201825
61-D-2004 | 61 | Driving | Rigid | 10/20/2010 | Asphalt |  | 954 | Clay | 2365 | 0.3 | -10 | 2208 | 5201825
61-D-2004 | 61 | Driving | Rigid | 10/20/2010 | Asphalt |  | 1028 | Clay | 2371 | -0.2 | -3 | 2208 | 5201825
61-D-2004 | 61 | Driving | Rigid | 10/20/2010 | Asphalt |  | 950 | Clay | 2349 | -1.3 | -10 | 2208 | 5201825
61-D-2004 | 61 | Driving | Rigid | 10/20/2010 | Asphalt |  | 950 | Clay | 2349 | -1.2 | -3 | 2208 | 5201825
61-P-2004 | 61 | Passing | Rigid | 10/20/2010 | Asphalt |  | 1028 | Clay | 2371 | 0.6 | 3 | 2208 | 1400974
61-P-2004 | 61 | Passing | Rigid | 10/20/2010 | Asphalt |  | 1031 | Clay | 2381 | -0.6 | 3 | 2208 | 1400974
61-P-2004 | 61 | Passing | Rigid | 10/20/2010 | Asphalt |  | 1029 | Clay | 2373 | 1 | 10 | 2208 | 1400974
61-P-2004 | 61 | Passing | Rigid | 10/20/2010 | Asphalt |  | 953 | Clay | 2359 | -0.6 | 3 | 2208 | 1400974
61-P-2004 | 61 | Passing | Rigid | 10/20/2010 | Asphalt |  | 1032 | Clay | 2387 | -0.2 | 10 | 2208 | 1400974
61-D-2004 | 61 | Driving | Rigid | 04/14/2011 | Asphalt |  |  | Clay | 2359 | 0.1 | -3 | 2384 | 5680283
61-P-2004 | 61 | Passing | Rigid | 04/14/2011 | Asphalt |  |  | Clay | 2389 | -0.2 | 3 | 2384 | 1534665
61-P-2004 | 61 | Passing | Rigid | 04/14/2011 | Asphalt |  |  | Clay | 2359 | -0.6 | 10 | 2384 | 1534665
61-P-2004 | 61 | Passing | Rigid | 04/14/2011 | Asphalt |  |  | Clay | 2371 | -0.2 | 3 | 2384 | 1534665
61-D-2004 | 61 | Driving | Rigid | 05/10/2013 | Asphalt |  | 950 | Clay | 2351 | 0.3 | -3 | 3141 | 7615833
61-P-2004 | 61 | Passing | Rigid | 05/10/2013 | Asphalt |  | 957 | Clay | 2365 | -0.2 | 3 | 3141 | 2043156
61-P-2004 | 61 | Passing | Rigid | 05/10/2013 | Asphalt |  | 957 | Clay | 2365 | 0.2 | 10 | 3141 | 2043156
61-D-2004 | 61 | Driving | Rigid | 07/22/2005 | Asphalt |  | 1420 | Clay | 2371 | -0.3 | -11 | 292 | 755589
61-D-2004 | 61 | Driving | Rigid | 07/22/2005 | Asphalt |  | 1420 | Clay | 2349 | 0.6 | -9.5 | 292 | 755589
61-D-2004 | 61 | Driving | Rigid | 07/22/2005 | Asphalt |  | 1420 | Clay | 2372 | 0.1 | -11 | 292 | 755589
61-D-2004 | 61 | Driving | Rigid | 07/22/2005 | Asphalt |  | 1420 | Clay | 2381 | 0.1 | -11 | 292 | 755589
61-P-2004 | 61 | Passing | Rigid | 07/22/2005 | Asphalt |  | 1420 | Clay | 2361 | 0 | 9.5 | 292 | 195037
61-P-2004 | 61 | Passing | Rigid | 07/22/2005 | Asphalt |  | 1420 | Clay | 2381 | 0.3 | 9.5 | 292 | 195037
61-P-2004 | 61 | Passing | Rigid | 07/22/2005 | Asphalt |  | 1420 | Clay | 2356 | 0.1 | 11 | 292 | 195037
61-P-2004 | 61 | Passing | Rigid | 07/22/2005 | Asphalt |  | 1420 | Clay | 2358 | -0.2 | 11 | 292 | 195037
61-P-2004 | 61 | Passing | Rigid | 07/22/2005 | Asphalt |  | 1420 | Clay | 2361 | -0.6 | 11 | 292 | 195037
61-P-2004 | 61 | Passing | Rigid | 07/22/2005 | Asphalt |  | 1420 | Clay | 2368 | -0.2 | 11 | 292 | 195037
61-P-2004 | 61 | Passing | Rigid | 07/22/2005 | Asphalt |  | 1420 | Clay | 2373 | 0.2 | 11 | 292 | 195037
61-P-2004 | 61 | Passing | Rigid | 07/22/2005 | Asphalt |  | 1420 | Clay | 2351 | 0.2 | 9.5 | 292 | 195037
61-D-2004 | 61 | Driving | Rigid | 11/21/2005 | Asphalt |  | 1040 | Clay | 2358 | 0 | -11 | 414 | 1162861
61-D-2004 | 61 | Driving | Rigid | 11/21/2005 | Asphalt |  | 1040 | Clay | 2375 | 0.1 | -9.5 | 414 | 1162861
61-D-2004 | 61 | Driving | Rigid | 11/21/2005 | Asphalt |  | 1040 | Clay | 2384 | -0.1 | -9.5 | 414 | 1162861
61-D-2004 | 61 | Driving | Rigid | 11/21/2005 | Asphalt |  | 1040 | Clay | 2387 | -0.5 | -11 | 414 | 1162861
61-D-2004 | 61 | Driving | Rigid | 11/21/2005 | Asphalt |  | 1040 | Clay | 2349 | 0.4 | -11 | 414 | 1162861
61-D-2004 | 61 | Driving | Rigid | 11/21/2005 | Asphalt |  | 1040 | Clay | 2351 | -0.2 | -11 | 414 | 1162861
61-D-2004 | 61 | Driving | Rigid | 11/21/2005 | Asphalt |  | 1040 | Clay | 2352 | 0.2 | -9.5 | 414 | 1162861
61-P-2004 | 61 | Passing | Rigid | 11/21/2005 | Asphalt |  | 1048 | Clay | 2387 | -0.4 | 11 | 414 | 310574
61-P-2004 | 61 | Passing | Rigid | 11/21/2005 | Asphalt |  | 1048 | Clay | 2372 | -0.7 | 11 | 414 | 310574
61-P-2004 | 61 | Passing | Rigid | 11/21/2005 | Asphalt |  | 1048 | Clay | 2376 | 0.2 | 9.5 | 414 | 310574
61-P-2004 | 61 | Passing | Rigid | 11/21/2005 | Asphalt |  | 1048 | Clay | 2349 | -0.2 | 11 | 414 | 310574
61-D-2004 | 61 | Driving | Rigid | 02/14/2006 | Asphalt |  | 1605 | Clay | 2349 | 0.6 | -9.5 | 499 | 1422021
61-D-2004 | 61 | Driving | Rigid | 02/14/2006 | Asphalt |  | 1605 | Clay | 2384 | 0.2 | -11 | 499 | 1422021
61-D-2004 | 61 | Driving | Rigid | 02/14/2006 | Asphalt |  | 1605 | Clay | 2351 | -0.4 | -11 | 499 | 1422021
61-D-2004 | 61 | Driving | Rigid | 02/14/2006 | Asphalt |  | 1605 | Clay | 2387 | -0.1 | -11 | 499 | 1422021
61-D-2004 | 61 | Driving | Rigid | 02/14/2006 | Asphalt |  | 1605 | Clay | 2358 | 0 | -11 | 499 | 1422021
61-D-2004 | 61 | Driving | Rigid | 02/14/2006 | Asphalt |  | 1605 | Clay | 2360 | -0.1 | -9.5 | 499 | 1422021
61-D-2004 | 61 | Driving | Rigid | 02/14/2006 | Asphalt |  | 1605 | Clay | 2361 | -0.2 | -11 | 499 | 1422021
61-D-2004 | 61 | Driving | Rigid | 02/14/2006 | Asphalt |  | 1605 | Clay | 2368 | -0.2 | -11 | 499 | 1422021
61-P-2004 | 61 | Passing | Rigid | 02/14/2006 | Asphalt |  | 1615 | Clay | 2384 | -0.5 | 11 | 499 | 376466
61-P-2004 | 61 | Passing | Rigid | 02/14/2006 | Asphalt |  | 1615 | Clay | 2387 | -0.4 | 11 | 499 | 376466
61-P-2004 | 61 | Passing | Rigid | 02/14/2006 | Asphalt |  | 1615 | Clay | 2372 | -0.2 | 9.5 | 499 | 376466
61-P-2004 | 61 | Passing | Rigid | 02/14/2006 | Asphalt |  | 1615 | Clay | 2373 | -0.2 | 11 | 499 | 376466
61-P-2004 | 61 | Passing | Rigid | 02/14/2006 | Asphalt |  | 1615 | Clay | 2365 | -0.2 | 11 | 499 | 376466
61-D-2004 | 61 | Driving | Rigid | 04/18/2006 | Asphalt |  | 1325 | Clay | 2360 | 0 | -9.5 | 562 | 1591641
61-D-2004 | 61 | Driving | Rigid | 04/18/2006 | Asphalt |  | 1325 | Clay | 2365 | -0.3 | -9.5 | 562 | 1591641
61-D-2004 | 61 | Driving | Rigid | 04/18/2006 | Asphalt |  | 1325 | Clay | 2373 | -0.1 | -9.5 | 562 | 1591641
61-P-2004 | 61 | Passing | Rigid | 04/18/2006 | Asphalt |  | 1318 | Clay | 2384 | -0.8 | 11 | 562 | 419093
61-P-2004 | 61 | Passing | Rigid | 04/18/2006 | Asphalt |  | 1318 | Clay | 2351 | 0.4 | 11 | 562 | 419093
61-P-2004 | 61 | Passing | Rigid | 04/18/2006 | Asphalt |  | 1318 | Clay | 2372 | 0.4 | 9.5 | 562 | 419093
61-P-2004 | 61 | Passing | Rigid | 04/18/2006 | Asphalt |  | 1318 | Clay | 2389 | 0 | 9.5 | 562 | 419093
61-D-2004 | 61 | Driving | Rigid | 08/07/2006 | Asphalt |  | 836 | Clay | 2352 | -0.2 | -9.5 | 673 | 1792809
61-D-2004 | 61 | Driving | Rigid | 08/07/2006 | Asphalt |  | 836 | Clay | 2381 | 0.1 | -11 | 673 | 1792809
61-D-2004 | 61 | Driving | Rigid | 08/07/2006 | Asphalt |  | 836 | Clay | 2381 | -0.5 | -9.5 | 673 | 1792809
61-D-2004 | 61 | Driving | Rigid | 08/07/2006 | Asphalt |  | 836 | Clay | 2384 | -0.3 | -11 | 673 | 1792809
61-D-2004 | 61 | Driving | Rigid | 08/07/2006 | Asphalt |  | 836 | Clay | 2387 | -0.7 | -11 | 673 | 1792809
61-D-2004 | 61 | Driving | Rigid | 08/07/2006 | Asphalt |  | 836 | Clay | 2360 | -0.3 | -9.5 | 673 | 1792809
61-D-2004 | 61 | Driving | Rigid | 08/07/2006 | Asphalt |  | 836 | Clay | 2351 | -0.7 | -11 | 673 | 1792809
61-P-2004 | 61 | Passing | Rigid | 08/07/2006 | Asphalt |  | 836 | Clay | 2372 | -0.7 | 11 | 673 | 478839
61-P-2004 | 61 | Passing | Rigid | 08/07/2006 | Asphalt |  | 836 | Clay | 2372 | -0.2 | 9.5 | 673 | 478839
61-P-2004 | 61 | Passing | Rigid | 08/07/2006 | Asphalt |  | 836 | Clay | 2375 | -0.3 | 9.5 | 673 | 478839
61-P-2004 | 61 | Passing | Rigid | 08/07/2006 | Asphalt |  | 836 | Clay | 2384 | -0.5 | 9.5 | 673 | 478839
61-D-2004 | 61 | Driving | Rigid | 11/14/2006 | Asphalt |  | 1212 | Clay | 2372 | 0.5 | -9.5 | 772 | 2079995
61-D-2004 | 61 | Driving | Rigid | 11/14/2006 | Asphalt |  | 1212 | Clay | 2355 | -0.1 | -9.5 | 772 | 2079995
61-D-2004 | 61 | Driving | Rigid | 11/14/2006 | Asphalt |  | 1212 | Clay | 2349 | 0.4 | -11 | 772 | 2079995
61-D-2004 | 61 | Driving | Rigid | 11/14/2006 | Asphalt |  | 1212 | Clay | 2375 | 0.2 | -11 | 772 | 2079995
61-D-2004 | 61 | Driving | Rigid | 11/14/2006 | Asphalt |  | 1212 | Clay | 2379 | -0.2 | -11 | 772 | 2079995
61-D-2004 | 61 | Driving | Rigid | 11/14/2006 | Asphalt |  | 1212 | Clay | 2388 | 0.1 | -9.5 | 772 | 2079995
61-D-2004 | 61 | Driving | Rigid | 11/14/2006 | Asphalt |  | 1212 | Clay | 2389 | 0 | -11 | 772 | 2079995
61-P-2004 | 61 | Passing | Rigid | 10/17/2007 | Asphalt |  | 1306 | Clay | 2381 | -0.3 | 11 | 1109 | 886670
61-P-2004 | 61 | Passing | Rigid | 10/17/2007 | Asphalt |  | 1306 | Clay | 2361 | -0.2 | 9.5 | 1109 | 886670
61-D-2004 | 61 | Driving | Rigid | 06/15/2009 | Asphalt |  | 1355 | Clay | 2373 | 0.2 | -3 | 1716 | 3963556
61-D-2004 | 61 | Driving | Rigid | 06/15/2009 | Asphalt |  | 1346 | Clay | 2360 | -0.2 | -3 | 1716 | 3963556
61-D-2004 | 61 | Driving | Rigid | 06/15/2009 | Asphalt |  | 1346 | Clay | 2371 | -0.4 | -3 | 1716 | 3963556
61-D-2004 | 61 | Driving | Rigid | 06/15/2009 | Asphalt |  | 1355 | Clay | 2387 | -0.2 | -10 | 1716 | 3963556
61-D-2004 | 61 | Driving | Rigid | 06/15/2009 | Asphalt |  | 1346 | Clay | 2365 | -0.8 | -10 | 1716 | 3963556
61-D-2004 | 61 | Driving | Rigid | 06/15/2009 | Asphalt |  | 1346 | Clay | 2349 | -0.8 | -3 | 1716 | 3963556
61-D-2004 | 61 | Driving | Rigid | 06/15/2009 | Asphalt |  | 1346 | Clay | 2351 | -0.9 | -10 | 1716 | 3963556
61-D-2004 | 61 | Driving | Rigid | 06/15/2009 | Asphalt |  | 1346 | Clay | 2349 | -1.1 | -10 | 1716 | 3963556
61-P-2004 | 61 | Passing | Rigid | 06/15/2009 | Asphalt |  | 1355 | Clay | 2384 | 0.1 | 3 | 1716 | 1090599
61-P-2004 | 61 | Passing | Rigid | 06/15/2009 | Asphalt |  | 1346 | Clay | 2371 | 0.5 | 3 | 1716 | 1090599
61-P-2004 | 61 | Passing | Rigid | 06/15/2009 | Asphalt |  | 1346 | Clay | 2371 | 0.1 | 10 | 1716 | 1090599
61-P-2004 | 61 | Passing | Rigid | 06/15/2009 | Asphalt |  | 1346 | Clay | 2359 | 0 | 10 | 1716 | 1090599
61-P-2004 | 61 | Passing | Rigid | 06/15/2009 | Asphalt |  | 1355 | Clay | 2375 | 0.3 | 10 | 1716 | 1090599
61-D-2004 | 61 | Driving | Rigid | 06/01/2010 | Asphalt |  | 1433 | Clay | 2389 | 0.2 | -3 | 2067 | 4859665
61-D-2004 | 61 | Driving | Rigid | 06/01/2010 | Asphalt |  | 1424 | Clay | 2349 | -0.5 | -3 | 2067 | 4859665
61-D-2004 | 61 | Driving | Rigid | 06/01/2010 | Asphalt |  | 1431 | Clay | 2381 | -0.2 | -10 | 2067 | 4859665
61-D-2004 | 61 | Driving | Rigid | 06/01/2010 | Asphalt |  | 1427 | Clay | 2360 | 0.3 | -10 | 2067 | 4859665
61-P-2004 | 61 | Passing | Rigid | 06/01/2010 | Asphalt |  | 1432 | Clay | 2387 | -0.3 | 3 | 2067 | 1307482
61-P-2004 | 61 | Passing | Rigid | 06/01/2010 | Asphalt |  | 1431 | Clay | 2381 | -0.2 | 3 | 2067 | 1307482
61-P-2004 | 61 | Passing | Rigid | 06/01/2010 | Asphalt |  | 1427 | Clay | 2359 | -0.3 | 10 | 2067 | 1307482
61-P-2004 | 61 | Passing | Rigid | 06/01/2010 | Asphalt |  | 1427 | Clay | 2360 | 0.2 | 3 | 2067 | 1307482
61-D-2004 | 61 | Driving | Rigid | 10/20/2010 | Asphalt |  | 1030 | Clay | 2375 | 0.2 | -3 | 2208 | 5201825
61-D-2004 | 61 | Driving | Rigid | 10/20/2010 | Asphalt |  | 1027 | Clay | 2365 | -0.8 | -10 | 2208 | 5201825
61-D-2004 | 61 | Driving | Rigid | 10/20/2010 | Asphalt |  | 1027 | Clay | 2365 | -0.2 | -3 | 2208 | 5201825
61-D-2004 | 61 | Driving | Rigid | 10/20/2010 | Asphalt |  | 950 | Clay | 2351 | -0.2 | -10 | 2208 | 5201825
61-D-2004 | 61 | Driving | Rigid | 10/20/2010 | Asphalt |  | 1029 | Clay | 2373 | 0.1 | -10 | 2208 | 5201825
61-D-2004 | 61 | Driving | Rigid | 10/20/2010 | Asphalt |  | 1029 | Clay | 2373 | 0 | -3 | 2208 | 5201825
61-D-2004 | 61 | Driving | Rigid | 10/20/2010 | Asphalt |  | 1029 | Clay | 2375 | 0.1 | -10 | 2208 | 5201825
61-P-2004 | 61 | Passing | Rigid | 10/20/2010 | Asphalt |  | 1029 | Clay | 2372 | -0.4 | 3 | 2208 | 1400974
61-P-2004 | 61 | Passing | Rigid | 10/20/2010 | Asphalt |  | 952 | Clay | 2358 | 0.2 | 10 | 2208 | 1400974
61-P-2004 | 61 | Passing | Rigid | 10/20/2010 | Asphalt |  | 954 | Clay | 2360 | 0.1 | 3 | 2208 | 1400974
61-P-2004 | 61 | Passing | Rigid | 10/20/2010 | Asphalt |  | 1032 | Clay | 2387 | -0.5 | 3 | 2208 | 1400974
61-P-2004 | 61 | Passing | Rigid | 10/20/2010 | Asphalt |  | 950 | Clay | 2349 | -0.6 | 3 | 2208 | 1400974
61-D-2004 | 61 | Driving | Rigid | 04/14/2011 | Asphalt |  |  | Clay | 2349 | -1.2 | -10 | 2384 | 5680283
61-D-2004 | 61 | Driving | Rigid | 04/14/2011 | Asphalt |  |  | Clay | 2381 | -0.1 | -3 | 2384 | 5680283
61-D-2004 | 61 | Driving | Rigid | 04/14/2011 | Asphalt |  |  | Clay | 2371 | -0.3 | -10 | 2384 | 5680283
61-D-2004 | 61 | Driving | Rigid | 04/14/2011 | Asphalt |  |  | Clay | 2375 | 0.5 | -3 | 2384 | 5680283
61-P-2004 | 61 | Passing | Rigid | 04/14/2011 | Asphalt |  |  | Clay | 2373 | 0.4 | 3 | 2384 | 1534665
61-P-2004 | 61 | Passing | Rigid | 04/14/2011 | Asphalt |  |  | Clay | 2375 | 0.4 | 3 | 2384 | 1534665
61-P-2004 | 61 | Passing | Rigid | 04/14/2011 | Asphalt |  |  | Clay | 2365 | -0.3 | 10 | 2384 | 1534665
61-P-2004 | 61 | Passing | Rigid | 04/14/2011 | Asphalt |  |  | Clay | 2358 | 0.3 | 10 | 2384 | 1534665
61-D-2004 | 61 | Driving | Rigid | 09/28/2011 | Asphalt |  |  | Clay | 2371 | 0.1 | -3 | 2551 | 5851257
61-D-2004 | 61 | Driving | Rigid | 09/28/2011 | Asphalt |  |  | Clay | 2358 | -0.2 | -3 | 2551 | 5851257
61-D-2004 | 61 | Driving | Rigid | 09/28/2011 | Asphalt |  |  | Clay | 2389 | 0.5 | -3 | 2551 | 5851257
61-D-2004 | 61 | Driving | Rigid | 09/28/2011 | Asphalt |  |  | Clay | 2384 | 0.1 | -10 | 2551 | 5851257
61-D-2004 | 61 | Driving | Rigid | 09/28/2011 | Asphalt |  |  | Clay | 2381 | -0.4 | -10 | 2551 | 5851257
61-D-2004 | 61 | Driving | Rigid | 09/28/2011 | Asphalt |  |  | Clay | 2358 | 0.3 | -10 | 2551 | 5851257
61-P-2004 | 61 | Passing | Rigid | 09/28/2011 | Asphalt |  |  | Clay | 2371 | -0.9 | 10 | 2551 | 1621550
61-P-2004 | 61 | Passing | Rigid | 09/28/2011 | Asphalt |  |  | Clay | 2372 | -0.5 | 10 | 2551 | 1621550
61-P-2004 | 61 | Passing | Rigid | 09/28/2011 | Asphalt |  |  | Clay | 2373 | 0.9 | 10 | 2551 | 1621550
61-P-2004 | 61 | Passing | Rigid | 09/28/2011 | Asphalt |  |  | Clay | 2387 | -0.6 | 3 | 2551 | 1621550
61-D-2004 | 61 | Driving | Rigid | 06/07/2012 | Asphalt |  | 1057 | Clay | 2349 | -0.7 | -3 | 2804 | 6531987
61-D-2004 | 61 | Driving | Rigid | 06/07/2012 | Asphalt |  | 1116 | Clay | 2381 | 0 | -3 | 2804 | 6531987
61-D-2004 | 61 | Driving | Rigid | 06/07/2012 | Asphalt |  | 1113 | Clay | 2373 | 0 | -3 | 2804 | 6531987
61-D-2004 | 61 | Driving | Rigid | 06/07/2012 | Asphalt |  | 1110 | Clay | 2371 | 0 | -3 | 2804 | 6531987
61-P-2004 | 61 | Passing | Rigid | 06/07/2012 | Asphalt |  | 1100 | Clay | 2355 | 0 | 3 | 2804 | 1782237
61-P-2004 | 61 | Passing | Rigid | 06/07/2012 | Asphalt |  | 1113 | Clay | 2373 | 1.5 | 10 | 2804 | 1782237
61-P-2004 | 61 | Passing | Rigid | 06/07/2012 | Asphalt |  | 1104 | Clay | 2360 | 1 | 10 | 2804 | 1782237
61-D-2004 | 61 | Driving | Rigid | 05/10/2013 | Asphalt |  | 1001 | Clay | 2381 | -0.2 | -10 | 3141 | 7615833
61-D-2004 | 61 | Driving | Rigid | 05/10/2013 | Asphalt |  | 956 | Clay | 2360 | 0.8 | -3 | 3141 | 7615833
61-D-2004 | 61 | Driving | Rigid | 05/10/2013 | Asphalt |  | 953 | Clay | 2358 | 0.6 | -10 | 3141 | 7615833
61-D-2004 | 61 | Driving | Rigid | 05/10/2013 | Asphalt |  | 958 | Clay | 2372 | 1.6 | -10 | 3141 | 7615833
61-P-2004 | 61 | Passing | Rigid | 02/14/2006 | Asphalt |  | 1615 | Clay | 2368 | 0.1 | 9.5 | 499 | 376466
61-P-2004 | 61 | Passing | Rigid | 02/14/2006 | Asphalt |  | 1615 | Clay | 2371 | -0.4 | 11 | 499 | 376466
61-P-2004 | 61 | Passing | Rigid | 02/14/2006 | Asphalt |  | 1615 | Clay | 2360 | -0.3 | 9.5 | 499 | 376466
61-P-2004 | 61 | Passing | Rigid | 02/14/2006 | Asphalt |  | 1615 | Clay | 2358 | -0.4 | 11 | 499 | 376466
61-P-2004 | 61 | Passing | Rigid | 02/14/2006 | Asphalt |  | 1615 | Clay | 2351 | -0.1 | 9.5 | 499 | 376466
61-P-2004 | 61 | Passing | Rigid | 02/14/2006 | Asphalt |  | 1615 | Clay | 2375 | 0.2 | 9.5 | 499 | 376466
61-D-2004 | 61 | Driving | Rigid | 04/18/2006 | Asphalt |  | 1325 | Clay | 2384 | 0 | -11 | 562 | 1591641
61-D-2004 | 61 | Driving | Rigid | 04/18/2006 | Asphalt |  | 1325 | Clay | 2360 | -0.3 | -11 | 562 | 1591641
61-P-2004 | 61 | Passing | Rigid | 04/18/2006 | Asphalt |  | 1318 | Clay | 2349 | 0.1 | 11 | 562 | 419093
61-P-2004 | 61 | Passing | Rigid | 04/18/2006 | Asphalt |  | 1318 | Clay | 2368 | -0.5 | 11 | 562 | 419093
61-P-2004 | 61 | Passing | Rigid | 04/18/2006 | Asphalt |  | 1318 | Clay | 2373 | 0.2 | 11 | 562 | 419093
61-D-2004 | 61 | Driving | Rigid | 08/07/2006 | Asphalt |  | 836 | Clay | 2388 | 0 | -9.5 | 673 | 1792809
61-D-2004 | 61 | Driving | Rigid | 08/07/2006 | Asphalt |  | 836 | Clay | 2375 | 0 | -9.5 | 673 | 1792809
61-D-2004 | 61 | Driving | Rigid | 08/07/2006 | Asphalt |  | 836 | Clay | 2360 | 0 | -11 | 673 | 1792809
61-P-2004 | 61 | Passing | Rigid | 08/07/2006 | Asphalt |  | 836 | Clay | 2365 | 0.1 | 9.5 | 673 | 478839
61-P-2004 | 61 | Passing | Rigid | 08/07/2006 | Asphalt |  | 836 | Clay | 2376 | 0.3 | 9.5 | 673 | 478839
61-P-2004 | 61 | Passing | Rigid | 08/07/2006 | Asphalt |  | 836 | Clay | 2379 | 0.2 | 11 | 673 | 478839
61-P-2004 | 61 | Passing | Rigid | 08/07/2006 | Asphalt |  | 836 | Clay | 2387 | -0.1 | 9.5 | 673 | 478839
61-P-2004 | 61 | Passing | Rigid | 08/07/2006 | Asphalt |  | 836 | Clay | 2349 | 0 | 11 | 673 | 478839
61-D-2004 | 61 | Driving | Rigid | 11/14/2006 | Asphalt |  | 1212 | Clay | 2384 | -0.3 | -11 | 772 | 2079995
61-D-2004 | 61 | Driving | Rigid | 11/14/2006 | Asphalt |  | 1212 | Clay | 2361 | -0.5 | -11 | 772 | 2079995
61-D-2004 | 61 | Driving | Rigid | 11/14/2006 | Asphalt |  | 1212 | Clay | 2361 | 0 | -9.5 | 772 | 2079995
61-D-2004 | 61 | Driving | Rigid | 11/14/2006 | Asphalt |  | 1212 | Clay | 2358 | -0.2 | -9.5 | 772 | 2079995
61-P-2004 | 61 | Passing | Rigid | 11/14/2006 | Asphalt |  | 1212 | Clay | 2388 | -0.2 | 11 | 772 | 633354
61-P-2004 | 61 | Passing | Rigid | 11/14/2006 | Asphalt |  | 1212 | Clay | 2371 | 0 | 9.5 | 772 | 633354
61-P-2004 | 61 | Passing | Rigid | 11/14/2006 | Asphalt |  | 1212 | Clay | 2355 | 0 | 9.5 | 772 | 633354
61-P-2004 | 61 | Passing | Rigid | 11/14/2006 | Asphalt |  | 1212 | Clay | 2356 | 0 | 11 | 772 | 633354
61-P-2004 | 61 | Passing | Rigid | 11/14/2006 | Asphalt |  | 1212 | Clay | 2360 | -0.2 | 11 | 772 | 633354
61-D-2004 | 61 | Driving | Rigid | 02/13/2007 | Asphalt |  | 929 | Clay | 2361 | -0.4 | -11 | 863 | 2369070
61-D-2004 | 61 | Driving | Rigid | 02/13/2007 | Asphalt |  | 929 | Clay | 2373 | -0.2 | -9.5 | 863 | 2369070
61-D-2004 | 61 | Driving | Rigid | 02/13/2007 | Asphalt |  | 929 | Clay | 2376 | -0.1 | -9.5 | 863 | 2369070
61-D-2004 | 61 | Driving | Rigid | 02/13/2007 | Asphalt |  | 929 | Clay | 2384 | 0.2 | -11 | 863 | 2369070
61-D-2004 | 61 | Driving | Rigid | 02/13/2007 | Asphalt |  | 929 | Clay | 2387 | -0.8 | -9.5 | 863 | 2369070
61-D-2004 | 61 | Driving | Rigid | 02/13/2007 | Asphalt |  | 929 | Clay | 2389 | -0.4 | -9.5 | 863 | 2369070
61-D-2004 | 61 | Driving | Rigid | 02/13/2007 | Asphalt |  | 929 | Clay | 2355 | 0.4 | -11 | 863 | 2369070
61-D-2004 | 61 | Driving | Rigid | 02/13/2007 | Asphalt |  | 929 | Clay | 2355 | -0.2 | -9.5 | 863 | 2369070
61-D-2004 | 61 | Driving | Rigid | 02/13/2007 | Asphalt |  | 929 | Clay | 2358 | 0 | -11 | 863 | 2369070
61-P-2004 | 61 | Passing | Rigid | 02/13/2007 | Asphalt |  | 929 | Clay | 2368 | -0.5 | 11 | 863 | 704949
61-P-2004 | 61 | Passing | Rigid | 02/13/2007 | Asphalt |  | 929 | Clay | 2368 | -0.1 | 9.5 | 863 | 704949
61-P-2004 | 61 | Passing | Rigid | 02/13/2007 | Asphalt |  | 929 | Clay | 2372 | -0.7 | 11 | 863 | 704949
61-P-2004 | 61 | Passing | Rigid | 02/13/2007 | Asphalt |  | 929 | Clay | 2359 | -0.5 | 11 | 863 | 704949
61-P-2004 | 61 | Passing | Rigid | 02/13/2007 | Asphalt |  | 929 | Clay | 2360 | -0.3 | 9.5 | 863 | 704949
61-P-2004 | 61 | Passing | Rigid | 02/13/2007 | Asphalt |  | 929 | Clay | 2361 | -0.4 | 11 | 863 | 704949
61-P-2004 | 61 | Passing | Rigid | 02/13/2007 | Asphalt |  | 929 | Clay | 2384 | -0.5 | 11 | 863 | 704949
61-P-2004 | 61 | Passing | Rigid | 02/13/2007 | Asphalt |  | 929 | Clay | 2388 | 0.4 | 9.5 | 863 | 704949
61-D-2004 | 61 | Driving | Rigid | 06/13/2007 | Asphalt |  | 1056 | Clay | 2360 | 0.1 | -9.5 | 983 | 2727138
61-D-2004 | 61 | Driving | Rigid | 06/13/2007 | Asphalt |  | 1056 | Clay | 2376 | -0.5 | -11 | 983 | 2727138
61-D-2004 | 61 | Driving | Rigid | 06/13/2007 | Asphalt |  | 1056 | Clay | 2388 | -0.2 | -11 | 983 | 2727138
61-D-2004 | 61 | Driving | Rigid | 06/13/2007 | Asphalt |  | 1056 | Clay | 2388 | -0.2 | -9.5 | 983 | 2727138
61-D-2004 | 61 | Driving | Rigid | 06/13/2007 | Asphalt |  | 1056 | Clay | 2389 | 0.2 | -11 | 983 | 2727138
61-D-2004 | 61 | Driving | Rigid | 06/13/2007 | Asphalt |  | 1056 | Clay | 2355 | 0 | -9.5 | 983 | 2727138
61-P-2004 | 61 | Passing | Rigid | 06/13/2007 | Asphalt |  | 1048 | Clay | 2372 | 0.1 | 9.5 | 983 | 786563
61-P-2004 | 61 | Passing | Rigid | 06/13/2007 | Asphalt |  | 1048 | Clay | 2388 | 0.2 | 11 | 983 | 786563
61-P-2004 | 61 | Passing | Rigid | 06/13/2007 | Asphalt |  | 1048 | Clay | 2389 | 0 | 9.5 | 983 | 786563
61-P-2004 | 61 | Passing | Rigid | 06/13/2007 | Asphalt |  | 1048 | Clay | 2387 | -0.5 | 11 | 983 | 786563
61-P-2004 | 61 | Passing | Rigid | 06/13/2007 | Asphalt |  | 1048 | Clay | 2359 | -0.4 | 11 | 983 | 786563
61-P-2004 | 61 | Passing | Rigid | 06/13/2007 | Asphalt |  | 1048 | Clay | 2349 | -0.5 | 9.5 | 983 | 786563
61-P-2004 | 61 | Passing | Rigid | 06/13/2007 | Asphalt |  | 1048 | Clay | 2358 | 0.2 | 9.5 | 983 | 786563
61-D-2004 | 61 | Driving | Rigid | 10/17/2007 | Asphalt |  | 1306 | Clay | 2373 | -0.3 | -11 | 1109 | 3108036
61-D-2004 | 61 | Driving | Rigid | 10/17/2007 | Asphalt |  | 1306 | Clay | 2387 | -0.7 | -9.5 | 1109 | 3108036
61-D-2004 | 61 | Driving | Rigid | 10/17/2007 | Asphalt |  | 1306 | Clay | 2376 | -0.1 | -9.5 | 1109 | 3108036
61-P-2004 | 61 | Passing | Rigid | 10/17/2007 | Asphalt |  | 1306 | Clay | 2371 | -0.1 | 11 | 1109 | 886670
61-P-2004 | 61 | Passing | Rigid | 10/17/2007 | Asphalt |  | 1306 | Clay | 2371 | 0.3 | 9.5 | 1109 | 886670
61-P-2004 | 61 | Passing | Rigid | 10/17/2007 | Asphalt |  | 1306 | Clay | 2376 | -0.2 | 11 | 1109 | 886670
61-P-2004 | 61 | Passing | Rigid | 06/15/2009 | Asphalt |  | 1355 | Clay | 2375 | 0 | 3 | 1716 | 1090599
61-P-2004 | 61 | Passing | Rigid | 06/15/2009 | Asphalt |  | 1346 | Clay | 2360 | 0 | 3 | 1716 | 1090599
61-P-2004 | 61 | Passing | Rigid | 06/15/2009 | Asphalt |  | 1346 | Clay | 2359 | 0 | 3 | 1716 | 1090599
61-P-2004 | 61 | Passing | Rigid | 06/15/2009 | Asphalt |  | 1346 | Clay | 2358 | 0 | 10 | 1716 | 1090599
61-P-2004 | 61 | Passing | Rigid | 06/15/2009 | Asphalt |  | 1346 | Clay | 2358 | -0.3 | 3 | 1716 | 1090599
61-D-2004 | 61 | Driving | Rigid | 06/01/2010 | Asphalt |  | 1428 | Clay | 2365 | 0 | -3 | 2067 | 4859665
61-D-2004 | 61 | Driving | Rigid | 06/01/2010 | Asphalt |  | 1429 | Clay | 2372 | 0.2 | -10 | 2067 | 4859665
61-D-2004 | 61 | Driving | Rigid | 06/01/2010 | Asphalt |  | 1432 | Clay | 2387 | 0.2 | -10 | 2067 | 4859665
61-D-2004 | 61 | Driving | Rigid | 06/01/2010 | Asphalt |  | 1426 | Clay | 2358 | 0.2 | -3 | 2067 | 4859665
61-D-2004 | 61 | Driving | Rigid | 06/01/2010 | Asphalt |  | 1426 | Clay | 2359 | 0.2 | -3 | 2067 | 4859665
61-P-2004 | 61 | Passing | Rigid | 06/01/2010 | Asphalt |  | 1432 | Clay | 2384 | 0.1 | 10 | 2067 | 1307482
61-P-2004 | 61 | Passing | Rigid | 06/01/2010 | Asphalt |  | 1433 | Clay | 2389 | 0 | 10 | 2067 | 1307482
61-P-2004 | 61 | Passing | Rigid | 06/01/2010 | Asphalt |  | 1425 | Clay | 2351 | 0 | 3 | 2067 | 1307482
61-P-2004 | 61 | Passing | Rigid | 06/01/2010 | Asphalt |  | 1424 | Clay | 2349 | 0.2 | 10 | 2067 | 1307482
61-P-2004 | 61 | Passing | Rigid | 06/01/2010 | Asphalt |  | 1431 | Clay | 2381 | 0.1 | 10 | 2067 | 1307482
61-P-2004 | 61 | Passing | Rigid | 06/01/2010 | Asphalt |  | 1428 | Clay | 2371 | 0.6 | 3 | 2067 | 1307482
61-D-2004 | 61 | Driving | Rigid | 10/20/2010 | Asphalt |  | 952 | Clay | 2358 | 0.1 | -10 | 2208 | 5201825
61-D-2004 | 61 | Driving | Rigid | 10/20/2010 | Asphalt |  | 954 | Clay | 2365 | -0.8 | -3 | 2208 | 5201825
61-D-2004 | 61 | Driving | Rigid | 10/20/2010 | Asphalt |  | 1029 | Clay | 2372 | 0 | -3 | 2208 | 5201825
61-P-2004 | 61 | Passing | Rigid | 10/20/2010 | Asphalt |  | 951 | Clay | 2351 | -0.4 | 3 | 2208 | 1400974
61-P-2004 | 61 | Passing | Rigid | 10/20/2010 | Asphalt |  | 1029 | Clay | 2373 | 0.4 | 3 | 2208 | 1400974
61-P-2004 | 61 | Passing | Rigid | 10/20/2010 | Asphalt |  | 1030 | Clay | 2375 | 0.3 | 3 | 2208 | 1400974
61-P-2004 | 61 | Passing | Rigid | 10/20/2010 | Asphalt |  | 952 | Clay | 2355 | 0.1 | 10 | 2208 | 1400974
61-D-2004 | 61 | Driving | Rigid | 04/14/2011 | Asphalt |  |  | Clay | 2372 | 0.6 | -10 | 2384 | 5680283
61-D-2004 | 61 | Driving | Rigid | 04/14/2011 | Asphalt |  |  | Clay | 2381 | -0.4 | -10 | 2384 | 5680283
61-D-2004 | 61 | Driving | Rigid | 04/14/2011 | Asphalt |  |  | Clay | 2387 | 0.3 | -10 | 2384 | 5680283
61-D-2004 | 61 | Driving | Rigid | 04/14/2011 | Asphalt |  |  | Clay | 2372 | 0 | -3 | 2384 | 5680283
61-D-2004 | 61 | Driving | Rigid | 04/14/2011 | Asphalt |  |  | Clay | 2375 | 0 | -10 | 2384 | 5680283
61-P-2004 | 61 | Passing | Rigid | 04/14/2011 | Asphalt |  |  | Clay | 2360 | 0.3 | 3 | 2384 | 1534665
61-P-2004 | 61 | Passing | Rigid | 04/14/2011 | Asphalt |  |  | Clay | 2351 | -0.6 | 3 | 2384 | 1534665
61-D-2004 | 61 | Driving | Rigid | 09/28/2011 | Asphalt |  |  | Clay | 2351 | 0.1 | -10 | 2551 | 5851257
61-D-2004 | 61 | Driving | Rigid | 09/28/2011 | Asphalt |  |  | Clay | 2360 | 0.2 | -3 | 2551 | 5851257
61-P-2004 | 61 | Passing | Rigid | 09/28/2011 | Asphalt |  |  | Clay | 2365 | -0.3 | 10 | 2551 | 1621550
61-D-2004 | 61 | Driving | Rigid | 06/07/2012 | Asphalt |  | 1102 | Clay | 2359 | 0 | -10 | 2804 | 6531987
61-D-2004 | 61 | Driving | Rigid | 06/07/2012 | Asphalt |  | 1101 | Clay | 2358 | 1 | -10 | 2804 | 6531987
61-D-2004 | 61 | Driving | Rigid | 06/07/2012 | Asphalt |  | 1058 | Clay | 2351 | 0.4 | -10 | 2804 | 6531987
61-P-2004 | 61 | Passing | Rigid | 06/07/2012 | Asphalt |  | 1110 | Clay | 2371 | 0.5 | 3 | 2804 | 1782237
61-P-2004 | 61 | Passing | Rigid | 06/07/2012 | Asphalt |  | 1105 | Clay | 2365 | -0.1 | 3 | 2804 | 1782237
61-P-2004 | 61 | Passing | Rigid | 06/07/2012 | Asphalt |  | 1104 | Clay | 2360 | 0.5 | 3 | 2804 | 1782237
61-D-2004 | 61 | Driving | Rigid | 05/10/2013 | Asphalt |  | 959 | Clay | 2373 | 0.6 | -10 | 3141 | 7615833
61-D-2004 | 61 | Driving | Rigid | 05/10/2013 | Asphalt |  | 957 | Clay | 2371 | 0.3 | -3 | 3141 | 7615833
61-P-2004 | 61 | Passing | Rigid | 05/10/2013 | Asphalt |  | 953 | Clay | 2355 | 0.4 | 10 | 3141 | 2043156
61-P-2004 | 61 | Passing | Rigid | 05/10/2013 | Asphalt |  | 951 | Clay | 2351 | 0 | 3 | 3141 | 2043156
61-D-2004 | 61 | Driving | Rigid | 07/22/2005 | Asphalt |  | 1420 | Clay | 2356 | 0.6 | -11 | 292 | 755589
61-D-2004 | 61 | Driving | Rigid | 07/22/2005 | Asphalt |  | 1420 | Clay | 2379 | -0.2 | -9.5 | 292 | 755589
61-P-2004 | 61 | Passing | Rigid | 07/22/2005 | Asphalt |  | 1420 | Clay | 2379 | 0.1 | 9.5 | 292 | 195037
61-P-2004 | 61 | Passing | Rigid | 07/22/2005 | Asphalt |  | 1420 | Clay | 2365 | 0.1 | 11 | 292 | 195037
61-P-2004 | 61 | Passing | Rigid | 07/22/2005 | Asphalt |  | 1420 | Clay | 2384 | -0.6 | 11 | 292 | 195037
61-D-2004 | 61 | Driving | Rigid | 11/21/2005 | Asphalt |  | 1040 | Clay | 2368 | -0.3 | -11 | 414 | 1162861
61-D-2004 | 61 | Driving | Rigid | 11/21/2005 | Asphalt |  | 1040 | Clay | 2373 | -0.4 | -11 | 414 | 1162861
61-D-2004 | 61 | Driving | Rigid | 11/21/2005 | Asphalt |  | 1040 | Clay | 2361 | -0.4 | -11 | 414 | 1162861
61-D-2004 | 61 | Driving | Rigid | 11/21/2005 | Asphalt |  | 1040 | Clay | 2389 | -0.4 | -9.5 | 414 | 1162861
61-D-2004 | 61 | Driving | Rigid | 11/21/2005 | Asphalt |  | 1040 | Clay | 2355 | 0.1 | -11 | 414 | 1162861
61-P-2004 | 61 | Passing | Rigid | 11/21/2005 | Asphalt |  | 1048 | Clay | 2371 | -0.4 | 9.5 | 414 | 310574
61-P-2004 | 61 | Passing | Rigid | 11/21/2005 | Asphalt |  | 1048 | Clay | 2379 | 0 | 11 | 414 | 310574
61-P-2004 | 61 | Passing | Rigid | 11/21/2005 | Asphalt |  | 1048 | Clay | 2358 | 0.1 | 9.5 | 414 | 310574
61-P-2004 | 61 | Passing | Rigid | 11/21/2005 | Asphalt |  | 1048 | Clay | 2381 | -0.1 | 9.5 | 414 | 310574
61-P-2004 | 61 | Passing | Rigid | 11/21/2005 | Asphalt |  | 1048 | Clay | 2389 | -0.4 | 11 | 414 | 310574
61-D-2004 | 61 | Driving | Rigid | 02/14/2006 | Asphalt |  | 1605 | Clay | 2384 | 0 | -9.5 | 499 | 1422021
61-D-2004 | 61 | Driving | Rigid | 02/14/2006 | Asphalt |  | 1605 | Clay | 2376 | -0.6 | -11 | 499 | 1422021
61-D-2004 | 61 | Driving | Rigid | 02/14/2006 | Asphalt |  | 1605 | Clay | 2365 | -0.3 | -9.5 | 499 | 1422021
61-D-2004 | 61 | Driving | Rigid | 02/14/2006 | Asphalt |  | 1605 | Clay | 2372 | 0.2 | -9.5 | 499 | 1422021
61-D-2004 | 61 | Driving | Rigid | 02/14/2006 | Asphalt |  | 1605 | Clay | 2349 | 0.5 | -11 | 499 | 1422021
61-P-2004 | 61 | Passing | Rigid | 02/14/2006 | Asphalt |  | 1615 | Clay | 2389 | -0.6 | 11 | 499 | 376466
61-D-2004 | 61 | Driving | Rigid | 08/07/2006 | Asphalt |  | 836 | Clay | 2351 | 0 | -9.5 | 673 | 1792809
61-D-2004 | 61 | Driving | Rigid | 08/07/2006 | Asphalt |  | 836 | Clay | 2376 | -0.1 | -9.5 | 673 | 1792809
61-D-2004 | 61 | Driving | Rigid | 08/07/2006 | Asphalt |  | 836 | Clay | 2388 | 0.1 | -11 | 673 | 1792809
61-D-2004 | 61 | Driving | Rigid | 08/07/2006 | Asphalt |  | 836 | Clay | 2389 | -0.4 | -9.5 | 673 | 1792809
61-D-2004 | 61 | Driving | Rigid | 08/07/2006 | Asphalt |  | 836 | Clay | 2358 | -0.4 | -9.5 | 673 | 1792809
61-D-2004 | 61 | Driving | Rigid | 08/07/2006 | Asphalt |  | 836 | Clay | 2361 | -0.3 | -11 | 673 | 1792809
61-P-2004 | 61 | Passing | Rigid | 08/07/2006 | Asphalt |  | 836 | Clay | 2359 | -0.3 | 9.5 | 673 | 478839
61-P-2004 | 61 | Passing | Rigid | 08/07/2006 | Asphalt |  | 836 | Clay | 2361 | -0.6 | 11 | 673 | 478839
61-P-2004 | 61 | Passing | Rigid | 08/07/2006 | Asphalt |  | 836 | Clay | 2368 | -0.5 | 11 | 673 | 478839
61-P-2004 | 61 | Passing | Rigid | 08/07/2006 | Asphalt |  | 836 | Clay | 2371 | -0.8 | 11 | 673 | 478839
61-P-2004 | 61 | Passing | Rigid | 08/07/2006 | Asphalt |  | 836 | Clay | 2381 | -0.2 | 11 | 673 | 478839
61-P-2004 | 61 | Passing | Rigid | 08/07/2006 | Asphalt |  | 836 | Clay | 2387 | -0.7 | 11 | 673 | 478839
61-P-2004 | 61 | Passing | Rigid | 08/07/2006 | Asphalt |  | 836 | Clay | 2349 | -0.5 | 9.5 | 673 | 478839
61-P-2004 | 61 | Passing | Rigid | 08/07/2006 | Asphalt |  | 836 | Clay | 2356 | 0 | 11 | 673 | 478839
61-P-2004 | 61 | Passing | Rigid | 08/07/2006 | Asphalt |  | 836 | Clay | 2371 | -0.3 | 9.5 | 673 | 478839
61-D-2004 | 61 | Driving | Rigid | 11/14/2006 | Asphalt |  | 1212 | Clay | 2355 | 0.1 | -11 | 772 | 2079995
61-D-2004 | 61 | Driving | Rigid | 11/14/2006 | Asphalt |  | 1212 | Clay | 2352 | -0.3 | -9.5 | 772 | 2079995
61-D-2004 | 61 | Driving | Rigid | 11/14/2006 | Asphalt |  | 1212 | Clay | 2376 | -0.4 | -11 | 772 | 2079995
61-D-2004 | 61 | Driving | Rigid | 11/14/2006 | Asphalt |  | 1212 | Clay | 2384 | -0.3 | -9.5 | 772 | 2079995
61-P-2004 | 61 | Passing | Rigid | 11/14/2006 | Asphalt |  | 1212 | Clay | 2381 | -0.1 | 11 | 772 | 633354
61-P-2004 | 61 | Passing | Rigid | 11/14/2006 | Asphalt |  | 1212 | Clay | 2387 | -0.4 | 11 | 772 | 633354
61-P-2004 | 61 | Passing | Rigid | 11/14/2006 | Asphalt |  | 1212 | Clay | 2387 | -0.1 | 9.5 | 772 | 633354
61-P-2004 | 61 | Passing | Rigid | 11/14/2006 | Asphalt |  | 1212 | Clay | 2375 | -0.4 | 11 | 772 | 633354
61-P-2004 | 61 | Passing | Rigid | 11/14/2006 | Asphalt |  | 1212 | Clay | 2373 | 0 | 11 | 772 | 633354
61-P-2004 | 61 | Passing | Rigid | 11/14/2006 | Asphalt |  | 1212 | Clay | 2379 | 0.3 | 11 | 772 | 633354
61-P-2004 | 61 | Passing | Rigid | 11/14/2006 | Asphalt |  | 1212 | Clay | 2355 | -0.3 | 11 | 772 | 633354
61-P-2004 | 61 | Passing | Rigid | 11/14/2006 | Asphalt |  | 1212 | Clay | 2368 | 0 | 9.5 | 772 | 633354
61-P-2004 | 61 | Passing | Rigid | 11/14/2006 | Asphalt |  | 1212 | Clay | 2373 | 0.1 | 9.5 | 772 | 633354
61-D-2004 | 61 | Driving | Rigid | 02/13/2007 | Asphalt |  | 929 | Clay | 2360 | 0 | -11 | 863 | 2369070
61-D-2004 | 61 | Driving | Rigid | 02/13/2007 | Asphalt |  | 929 | Clay | 2361 | 0 | -9.5 | 863 | 2369070
61-D-2004 | 61 | Driving | Rigid | 02/13/2007 | Asphalt |  | 929 | Clay | 2372 | 0.3 | -9.5 | 863 | 2369070
61-D-2004 | 61 | Driving | Rigid | 02/13/2007 | Asphalt |  | 929 | Clay | 2384 | -0.2 | -9.5 | 863 | 2369070
61-D-2004 | 61 | Driving | Rigid | 02/13/2007 | Asphalt |  | 929 | Clay | 2388 | -0.1 | -9.5 | 863 | 2369070
61-P-2004 | 61 | Passing | Rigid | 02/13/2007 | Asphalt |  | 929 | Clay | 2349 | -0.6 | 9.5 | 863 | 704949
61-P-2004 | 61 | Passing | Rigid | 02/13/2007 | Asphalt |  | 929 | Clay | 2355 | 0.3 | 9.5 | 863 | 704949
61-D-2004 | 61 | Driving | Rigid | 06/13/2007 | Asphalt |  | 1056 | Clay | 2365 | -0.3 | -9.5 | 983 | 2727138
61-D-2004 | 61 | Driving | Rigid | 06/13/2007 | Asphalt |  | 1056 | Clay | 2384 | -0.1 | -11 | 983 | 2727138
61-D-2004 | 61 | Driving | Rigid | 06/13/2007 | Asphalt |  | 1056 | Clay | 2356 | -0.2 | -9.5 | 983 | 2727138
61-P-2004 | 61 | Passing | Rigid | 06/13/2007 | Asphalt |  | 1048 | Clay | 2360 | 0.3 | 11 | 983 | 786563
61-P-2004 | 61 | Passing | Rigid | 06/13/2007 | Asphalt |  | 1048 | Clay | 2365 | -0.1 | 11 | 983 | 786563
61-P-2004 | 61 | Passing | Rigid | 06/13/2007 | Asphalt |  | 1048 | Clay | 2388 | 0.8 | 9.5 | 983 | 786563
61-P-2004 | 61 | Passing | Rigid | 06/13/2007 | Asphalt |  | 1048 | Clay | 2389 | -0.6 | 11 | 983 | 786563
61-P-2004 | 61 | Passing | Rigid | 06/13/2007 | Asphalt |  | 1048 | Clay | 2376 | -0.1 | 9.5 | 983 | 786563
61-P-2004 | 61 | Passing | Rigid | 06/13/2007 | Asphalt |  | 1048 | Clay | 2381 | -0.1 | 11 | 983 | 786563
61-P-2004 | 61 | Passing | Rigid | 06/13/2007 | Asphalt |  | 1048 | Clay | 2381 | -0.1 | 9.5 | 983 | 786563
61-P-2004 | 61 | Passing | Rigid | 06/13/2007 | Asphalt |  | 1048 | Clay | 2359 | 0 | 9.5 | 983 | 786563
61-P-2004 | 61 | Passing | Rigid | 06/13/2007 | Asphalt |  | 1048 | Clay | 2351 | 0.4 | 11 | 983 | 786563
61-P-2004 | 61 | Passing | Rigid | 06/13/2007 | Asphalt |  | 1048 | Clay | 2360 | 0.3 | 9.5 | 983 | 786563
61-D-2004 | 61 | Driving | Rigid | 10/17/2007 | Asphalt |  | 1306 | Clay | 2381 | -0.5 | -9.5 | 1109 | 3108036
61-D-2004 | 61 | Driving | Rigid | 10/17/2007 | Asphalt |  | 1306 | Clay | 2384 | -0.2 | -11 | 1109 | 3108036
61-D-2004 | 61 | Driving | Rigid | 10/17/2007 | Asphalt |  | 1306 | Clay | 2384 | -0.5 | -9.5 | 1109 | 3108036
61-D-2004 | 61 | Driving | Rigid | 10/17/2007 | Asphalt |  | 1306 | Clay | 2379 | -0.4 | -11 | 1109 | 3108036
61-D-2004 | 61 | Driving | Rigid | 10/17/2007 | Asphalt |  | 1306 | Clay | 2356 | 0.3 | -11 | 1109 | 3108036
61-D-2004 | 61 | Driving | Rigid | 10/17/2007 | Asphalt |  | 1306 | Clay | 2359 | 0.2 | -11 | 1109 | 3108036
61-P-2004 | 61 | Passing | Rigid | 10/17/2007 | Asphalt |  | 1306 | Clay | 2375 | -0.5 | 11 | 1109 | 886670
61-P-2004 | 61 | Passing | Rigid | 10/17/2007 | Asphalt |  | 1306 | Clay | 2379 | 0.2 | 9.5 | 1109 | 886670
61-P-2004 | 61 | Passing | Rigid | 10/17/2007 | Asphalt |  | 1306 | Clay | 2388 | -0.1 | 11 | 1109 | 886670
61-P-2004 | 61 | Passing | Rigid | 10/17/2007 | Asphalt |  | 1306 | Clay | 2389 | -0.6 | 11 | 1109 | 886670
61-D-2004 | 61 | Driving | Rigid | 06/15/2009 | Asphalt |  | 1346 | Clay | 2359 | -0.5 | -10 | 1716 | 3963556
61-D-2004 | 61 | Driving | Rigid | 06/15/2009 | Asphalt |  | 1346 | Clay | 2371 | 0.6 | -10 | 1716 | 3963556
61-D-2004 | 61 | Driving | Rigid | 06/15/2009 | Asphalt |  | 1346 | Clay | 2365 | 0.1 | -3 | 1716 | 3963556
61-D-2004 | 61 | Driving | Rigid | 06/15/2009 | Asphalt |  | 1346 | Clay | 2358 | 0.3 | -10 | 1716 | 3963556
61-P-2004 | 61 | Passing | Rigid | 06/15/2009 | Asphalt |  | 1355 | Clay | 2373 | 0.4 | 10 | 1716 | 1090599
61-P-2004 | 61 | Passing | Rigid | 06/15/2009 | Asphalt |  | 1346 | Clay | 2351 | 8.1 | 10 | 1716 | 1090599
61-P-2004 | 61 | Passing | Rigid | 09/28/2011 | Asphalt |  |  | Clay | 2371 | 0.3 | 3 | 2551 | 1621550
61-P-2004 | 61 | Passing | Rigid | 09/28/2011 | Asphalt |  |  | Clay | 2373 | 0.4 | 3 | 2551 | 1621550
61-P-2004 | 61 | Passing | Rigid | 09/28/2011 | Asphalt |  |  | Clay | 2360 | 0.5 | 10 | 2551 | 1621550
61-D-2004 | 61 | Driving | Rigid | 06/07/2012 | Asphalt |  | 1105 | Clay | 2365 | 0.3 | -3 | 2804 | 6531987
61-P-2004 | 61 | Passing | Rigid | 06/07/2012 | Asphalt |  | 1059 | Clay | 2351 | 0.5 | 10 | 2804 | 1782237
61-P-2004 | 61 | Passing | Rigid | 06/07/2012 | Asphalt |  | 1058 | Clay | 2349 | 0.4 | 10 | 2804 | 1782237
61-P-2004 | 61 | Passing | Rigid | 06/07/2012 | Asphalt |  | 1113 | Clay | 2373 | 0.1 | 3 | 2804 | 1782237
61-D-2004 | 61 | Driving | Rigid | 05/10/2013 | Asphalt |  | 956 | Clay | 2365 | 0.2 | -3 | 3141 | 7615833
61-P-2004 | 61 | Passing | Rigid | 05/10/2013 | Asphalt |  | 1000 | Clay | 2373 | 1.7 | 10 | 3141 | 2043156
61-P-2004 | 61 | Passing | Rigid | 05/10/2013 | Asphalt |  | 955 | Clay | 2359 | -0.2 | 3 | 3141 | 2043156
61-P-2004 | 61 | Passing | Rigid | 05/10/2013 | Asphalt |  | 956 | Clay | 2360 | 0.5 | 3 | 3141 | 2043156
61-D-2004 | 61 | Driving | Rigid | 07/22/2005 | Asphalt |  | 1420 | Clay | 2360 | 0.3 | -11 | 292 | 755589
61-D-2004 | 61 | Driving | Rigid | 07/22/2005 | Asphalt |  | 1420 | Clay | 2387 | 0.1 | -11 | 292 | 755589
61-D-2004 | 61 | Driving | Rigid | 07/22/2005 | Asphalt |  | 1420 | Clay | 2365 | -0.3 | -9.5 | 292 | 755589
61-D-2004 | 61 | Driving | Rigid | 07/22/2005 | Asphalt |  | 1420 | Clay | 2371 | -0.3 | -9.5 | 292 | 755589
61-D-2004 | 61 | Driving | Rigid | 07/22/2005 | Asphalt |  | 1420 | Clay | 2387 | -0.4 | -9.5 | 292 | 755589
61-D-2004 | 61 | Driving | Rigid | 07/22/2005 | Asphalt |  | 1420 | Clay | 2376 | -0.3 | -11 | 292 | 755589
61-D-2004 | 61 | Driving | Rigid | 07/22/2005 | Asphalt |  | 1420 | Clay | 2379 | -0.3 | -11 | 292 | 755589
61-P-2004 | 61 | Passing | Rigid | 07/22/2005 | Asphalt |  | 1420 | Clay | 2371 | 0 | 9.5 | 292 | 195037
61-P-2004 | 61 | Passing | Rigid | 07/22/2005 | Asphalt |  | 1420 | Clay | 2375 | -0.5 | 9.5 | 292 | 195037
61-P-2004 | 61 | Passing | Rigid | 07/22/2005 | Asphalt |  | 1420 | Clay | 2384 | -0.2 | 9.5 | 292 | 195037
61-P-2004 | 61 | Passing | Rigid | 07/22/2005 | Asphalt |  | 1420 | Clay | 2349 | 0.1 | 11 | 292 | 195037
61-D-2004 | 61 | Driving | Rigid | 11/21/2005 | Asphalt |  | 1040 | Clay | 2365 | -0.4 | -11 | 414 | 1162861
61-D-2004 | 61 | Driving | Rigid | 11/21/2005 | Asphalt |  | 1040 | Clay | 2356 | -0.1 | -9.5 | 414 | 1162861
61-D-2004 | 61 | Driving | Rigid | 11/21/2005 | Asphalt |  | 1040 | Clay | 2381 | -0.6 | -9.5 | 414 | 1162861
61-P-2004 | 61 | Passing | Rigid | 11/21/2005 | Asphalt |  | 1048 | Clay | 2389 | 0 | 9.5 | 414 | 310574
61-P-2004 | 61 | Passing | Rigid | 11/21/2005 | Asphalt |  | 1048 | Clay | 2368 | 0.2 | 9.5 | 414 | 310574
61-P-2004 | 61 | Passing | Rigid | 11/21/2005 | Asphalt |  | 1048 | Clay | 2371 | -0.5 | 11 | 414 | 310574
61-P-2004 | 61 | Passing | Rigid | 11/21/2005 | Asphalt |  | 1048 | Clay | 2373 | -0.1 | 9.5 | 414 | 310574
61-P-2004 | 61 | Passing | Rigid | 11/21/2005 | Asphalt |  | 1048 | Clay | 2360 | -0.3 | 9.5 | 414 | 310574
61-P-2004 | 61 | Passing | Rigid | 11/21/2005 | Asphalt |  | 1048 | Clay | 2356 | -0.2 | 11 | 414 | 310574
61-P-2004 | 61 | Passing | Rigid | 11/21/2005 | Asphalt |  | 1048 | Clay | 2352 | 0.1 | 11 | 414 | 310574
61-P-2004 | 61 | Passing | Rigid | 11/21/2005 | Asphalt |  | 1048 | Clay | 2365 | 0.2 | 9.5 | 414 | 310574
61-D-2004 | 61 | Driving | Rigid | 02/14/2006 | Asphalt |  | 1605 | Clay | 2381 | -0.4 | -9.5 | 499 | 1422021
61-D-2004 | 61 | Driving | Rigid | 02/14/2006 | Asphalt |  | 1605 | Clay | 2379 | 0 | -11 | 499 | 1422021
61-D-2004 | 61 | Driving | Rigid | 02/14/2006 | Asphalt |  | 1605 | Clay | 2356 | 0 | -9.5 | 499 | 1422021
61-D-2004 | 61 | Driving | Rigid | 02/14/2006 | Asphalt |  | 1605 | Clay | 2373 | -0.4 | -11 | 499 | 1422021
61-D-2004 | 61 | Driving | Rigid | 02/14/2006 | Asphalt |  | 1605 | Clay | 2375 | 0.1 | -11 | 499 | 1422021
61-P-2004 | 61 | Passing | Rigid | 02/14/2006 | Asphalt |  | 1615 | Clay | 2376 | -0.2 | 11 | 499 | 376466
61-P-2004 | 61 | Passing | Rigid | 02/14/2006 | Asphalt |  | 1615 | Clay | 2381 | -0.2 | 11 | 499 | 376466
61-P-2004 | 61 | Passing | Rigid | 02/14/2006 | Asphalt |  | 1615 | Clay | 2381 | 0.1 | 9.5 | 499 | 376466
61-P-2004 | 61 | Passing | Rigid | 02/14/2006 | Asphalt |  | 1615 | Clay | 2361 | -0.6 | 11 | 499 | 376466
61-P-2004 | 61 | Passing | Rigid | 02/14/2006 | Asphalt |  | 1615 | Clay | 2368 | -0.4 | 11 | 499 | 376466
61-P-2004 | 61 | Passing | Rigid | 02/14/2006 | Asphalt |  | 1615 | Clay | 2389 | 0 | 9.5 | 499 | 376466
61-D-2004 | 61 | Driving | Rigid | 04/18/2006 | Asphalt |  | 1325 | Clay | 2371 | -0.3 | -11 | 562 | 1591641
61-D-2004 | 61 | Driving | Rigid | 04/18/2006 | Asphalt |  | 1325 | Clay | 2349 | 0.6 | -11 | 562 | 1591641
61-D-2004 | 61 | Driving | Rigid | 04/18/2006 | Asphalt |  | 1325 | Clay | 2389 | -0.3 | -9.5 | 562 | 1591641
61-D-2004 | 61 | Driving | Rigid | 04/18/2006 | Asphalt |  | 1325 | Clay | 2351 | -0.3 | -11 | 562 | 1591641
61-D-2004 | 61 | Driving | Rigid | 04/18/2006 | Asphalt |  | 1325 | Clay | 2381 | -0.4 | -9.5 | 562 | 1591641
61-D-2004 | 61 | Driving | Rigid | 04/18/2006 | Asphalt |  | 1325 | Clay | 2387 | -0.2 | -11 | 562 | 1591641
61-D-2004 | 61 | Driving | Rigid | 04/18/2006 | Asphalt |  | 1325 | Clay | 2358 | -0.5 | -9.5 | 562 | 1591641
61-D-2004 | 61 | Driving | Rigid | 04/18/2006 | Asphalt |  | 1325 | Clay | 2375 | -0.2 | -11 | 562 | 1591641
61-D-2004 | 61 | Driving | Rigid | 04/18/2006 | Asphalt |  | 1325 | Clay | 2376 | -0.5 | -11 | 562 | 1591641
61-D-2004 | 61 | Driving | Rigid | 04/18/2006 | Asphalt |  | 1325 | Clay | 2379 | -0.2 | -11 | 562 | 1591641
61-D-2004 | 61 | Driving | Rigid | 04/18/2006 | Asphalt |  | 1325 | Clay | 2381 | 0.1 | -11 | 562 | 1591641
61-D-2004 | 61 | Driving | Rigid | 04/18/2006 | Asphalt |  | 1325 | Clay | 2387 | -0.6 | -9.5 | 562 | 1591641
61-P-2004 | 61 | Passing | Rigid | 04/18/2006 | Asphalt |  | 1318 | Clay | 2376 | -0.1 | 11 | 562 | 419093
61-P-2004 | 61 | Passing | Rigid | 04/18/2006 | Asphalt |  | 1318 | Clay | 2381 | -0.1 | 11 | 562 | 419093
61-P-2004 | 61 | Passing | Rigid | 04/18/2006 | Asphalt |  | 1318 | Clay | 2388 | 0 | 9.5 | 562 | 419093
61-P-2004 | 61 | Passing | Rigid | 04/18/2006 | Asphalt |  | 1318 | Clay | 2360 | 0 | 9.5 | 562 | 419093
61-P-2004 | 61 | Passing | Rigid | 04/18/2006 | Asphalt |  | 1318 | Clay | 2361 | -0.3 | 11 | 562 | 419093
61-P-2004 | 61 | Passing | Rigid | 04/18/2006 | Asphalt |  | 1318 | Clay | 2373 | 0 | 9.5 | 562 | 419093
61-P-2004 | 61 | Passing | Rigid | 04/18/2006 | Asphalt |  | 1318 | Clay | 2388 | -0.4 | 11 | 562 | 419093
61-P-2004 | 61 | Passing | Rigid | 04/18/2006 | Asphalt |  | 1318 | Clay | 2355 | 0 | 9.5 | 562 | 419093
61-D-2004 | 61 | Driving | Rigid | 06/13/2007 | Asphalt |  | 1056 | Clay | 2361 | 0.1 | -9.5 | 983 | 2727138
61-D-2004 | 61 | Driving | Rigid | 06/13/2007 | Asphalt |  | 1056 | Clay | 2372 | 0.8 | -11 | 983 | 2727138
61-D-2004 | 61 | Driving | Rigid | 06/13/2007 | Asphalt |  | 1056 | Clay | 2372 | 0.6 | -9.5 | 983 | 2727138
61-D-2004 | 61 | Driving | Rigid | 06/13/2007 | Asphalt |  | 1056 | Clay | 2379 | -0.1 | -11 | 983 | 2727138
61-D-2004 | 61 | Driving | Rigid | 06/13/2007 | Asphalt |  | 1056 | Clay | 2381 | 0.1 | -11 | 983 | 2727138
61-D-2004 | 61 | Driving | Rigid | 06/13/2007 | Asphalt |  | 1056 | Clay | 2381 | -0.3 | -9.5 | 983 | 2727138
61-D-2004 | 61 | Driving | Rigid | 06/13/2007 | Asphalt |  | 1056 | Clay | 2384 | -0.3 | -9.5 | 983 | 2727138
61-D-2004 | 61 | Driving | Rigid | 06/13/2007 | Asphalt |  | 1056 | Clay | 2352 | -0.3 | -9.5 | 983 | 2727138
61-P-2004 | 61 | Passing | Rigid | 06/13/2007 | Asphalt |  | 1048 | Clay | 2365 | 0.5 | 9.5 | 983 | 786563
61-P-2004 | 61 | Passing | Rigid | 06/13/2007 | Asphalt |  | 1048 | Clay | 2375 | -0.6 | 11 | 983 | 786563
61-P-2004 | 61 | Passing | Rigid | 06/13/2007 | Asphalt |  | 1048 | Clay | 2373 | 0 | 9.5 | 983 | 786563
61-D-2004 | 61 | Driving | Rigid | 10/17/2007 | Asphalt |  | 1306 | Clay | 2389 | 0 | -11 | 1109 | 3108036
61-D-2004 | 61 | Driving | Rigid | 10/17/2007 | Asphalt |  | 1306 | Clay | 2361 | 0 | -9.5 | 1109 | 3108036
61-D-2004 | 61 | Driving | Rigid | 10/17/2007 | Asphalt |  | 1306 | Clay | 2368 | -0.3 | -11 | 1109 | 3108036
61-D-2004 | 61 | Driving | Rigid | 10/17/2007 | Asphalt |  | 1306 | Clay | 2373 | -0.2 | -9.5 | 1109 | 3108036
61-D-2004 | 61 | Driving | Rigid | 10/17/2007 | Asphalt |  | 1306 | Clay | 2349 | 0.5 | -11 | 1109 | 3108036
61-D-2004 | 61 | Driving | Rigid | 10/17/2007 | Asphalt |  | 1306 | Clay | 2358 | -0.2 | -9.5 | 1109 | 3108036
61-D-2004 | 61 | Driving | Rigid | 10/17/2007 | Asphalt |  | 1306 | Clay | 2360 | 0.1 | -11 | 1109 | 3108036
61-D-2004 | 61 | Driving | Rigid | 10/17/2007 | Asphalt |  | 1306 | Clay | 2361 | -0.5 | -11 | 1109 | 3108036
61-P-2004 | 61 | Passing | Rigid | 10/17/2007 | Asphalt |  | 1306 | Clay | 2361 | -0.6 | 11 | 1109 | 886670
61-P-2004 | 61 | Passing | Rigid | 10/17/2007 | Asphalt |  | 1306 | Clay | 2368 | 0 | 9.5 | 1109 | 886670
61-P-2004 | 61 | Passing | Rigid | 10/17/2007 | Asphalt |  | 1306 | Clay | 2372 | -0.7 | 11 | 1109 | 886670
61-P-2004 | 61 | Passing | Rigid | 10/17/2007 | Asphalt |  | 1306 | Clay | 2387 | -0.2 | 9.5 | 1109 | 886670
61-P-2004 | 61 | Passing | Rigid | 10/17/2007 | Asphalt |  | 1306 | Clay | 2352 | -0.3 | 9.5 | 1109 | 886670
61-P-2004 | 61 | Passing | Rigid | 10/17/2007 | Asphalt |  | 1306 | Clay | 2356 | 0.2 | 9.5 | 1109 | 886670
61-P-2004 | 61 | Passing | Rigid | 10/17/2007 | Asphalt |  | 1306 | Clay | 2389 | 0 | 9.5 | 1109 | 886670
61-D-2004 | 61 | Driving | Rigid | 06/15/2009 | Asphalt |  | 1355 | Clay | 2389 | 0 | -10 | 1716 | 3963556
61-D-2004 | 61 | Driving | Rigid | 06/15/2009 | Asphalt |  | 1355 | Clay | 2375 | 0.2 | -3 | 1716 | 3963556
61-D-2004 | 61 | Driving | Rigid | 06/15/2009 | Asphalt |  | 1355 | Clay | 2381 | -0.4 | -3 | 1716 | 3963556
61-D-2004 | 61 | Driving | Rigid | 06/15/2009 | Asphalt |  | 1346 | Clay | 2355 | -0.4 | -3 | 1716 | 3963556
61-D-2004 | 61 | Driving | Rigid | 06/15/2009 | Asphalt |  | 1355 | Clay | 2384 | -0.6 | -3 | 1716 | 3963556
61-P-2004 | 61 | Passing | Rigid | 06/15/2009 | Asphalt |  | 1355 | Clay | 2389 | -0.7 | 3 | 1716 | 1090599
61-P-2004 | 61 | Passing | Rigid | 06/15/2009 | Asphalt |  | 1346 | Clay | 2349 | 0 | 10 | 1716 | 1090599
61-P-2004 | 61 | Passing | Rigid | 06/15/2009 | Asphalt |  | 1346 | Clay | 2349 | -0.3 | 3 | 1716 | 1090599
61-D-2004 | 61 | Driving | Rigid | 06/01/2010 | Asphalt |  | 1425 | Clay | 2355 | 0 | -10 | 2067 | 4859665
61-D-2004 | 61 | Driving | Rigid | 06/01/2010 | Asphalt |  | 1425 | Clay | 2351 | 0 | -10 | 2067 | 4859665
61-D-2004 | 61 | Driving | Rigid | 06/01/2010 | Asphalt |  | 1431 | Clay | 2379 | -0.1 | -3 | 2067 | 4859665
61-D-2004 | 61 | Driving | Rigid | 06/01/2010 | Asphalt |  | 1425 | Clay | 2355 | -0.1 | -3 | 2067 | 4859665
61-D-2004 | 61 | Driving | Rigid | 06/01/2010 | Asphalt |  | 1426 | Clay | 2359 | 0 | -10 | 2067 | 4859665
61-P-2004 | 61 | Passing | Rigid | 06/01/2010 | Asphalt |  | 1426 | Clay | 2358 | 0.3 | 10 | 2067 | 1307482
61-D-2004 | 61 | Driving | Rigid | 10/20/2010 | Asphalt |  | 952 | Clay | 2358 | 0 | -3 | 2208 | 5201825
61-D-2004 | 61 | Driving | Rigid | 10/20/2010 | Asphalt |  | 1032 | Clay | 2389 | 0.4 | -10 | 2208 | 5201825
61-D-2004 | 61 | Driving | Rigid | 10/20/2010 | Asphalt |  | 951 | Clay | 2351 | -0.6 | -3 | 2208 | 5201825
61-D-2004 | 61 | Driving | Rigid | 10/20/2010 | Asphalt |  | 1031 | Clay | 2381 | -0.4 | -10 | 2208 | 5201825
61-D-2004 | 61 | Driving | Rigid | 10/20/2010 | Asphalt |  | 1031 | Clay | 2384 | -0.6 | -3 | 2208 | 5201825
61-P-2004 | 61 | Passing | Rigid | 10/20/2010 | Asphalt |  | 1030 | Clay | 2379 | 0.6 | 10 | 2208 | 1400974
61-P-2004 | 61 | Passing | Rigid | 10/20/2010 | Asphalt |  | 1030 | Clay | 2375 | -0.1 | 10 | 2208 | 1400974
61-P-2004 | 61 | Passing | Rigid | 10/20/2010 | Asphalt |  | 950 | Clay | 2349 | -0.2 | 10 | 2208 | 1400974
61-D-2004 | 61 | Driving | Rigid | 04/14/2011 | Asphalt |  |  | Clay | 2349 | -0.7 | -3 | 2384 | 5680283
61-D-2004 | 61 | Driving | Rigid | 04/14/2011 | Asphalt |  |  | Clay | 2384 | 0.4 | -10 | 2384 | 5680283
61-D-2004 | 61 | Driving | Rigid | 04/14/2011 | Asphalt |  |  | Clay | 2389 | 0.2 | -3 | 2384 | 5680283
61-D-2004 | 61 | Driving | Rigid | 04/14/2011 | Asphalt |  |  | Clay | 2360 | 0.1 | -3 | 2384 | 5680283
61-D-2004 | 61 | Driving | Rigid | 04/14/2011 | Asphalt |  |  | Clay | 2365 | -0.8 | -10 | 2384 | 5680283
61-D-2004 | 61 | Driving | Rigid | 04/14/2011 | Asphalt |  |  | Clay | 2373 | -0.4 | -10 | 2384 | 5680283
61-P-2004 | 61 | Passing | Rigid | 04/14/2011 | Asphalt |  |  | Clay | 2384 | -0.5 | 3 | 2384 | 1534665
61-P-2004 | 61 | Passing | Rigid | 04/14/2011 | Asphalt |  |  | Clay | 2384 | 0.3 | 10 | 2384 | 1534665
61-P-2004 | 61 | Passing | Rigid | 04/14/2011 | Asphalt |  |  | Clay | 2387 | -0.6 | 3 | 2384 | 1534665
61-P-2004 | 61 | Passing | Rigid | 04/14/2011 | Asphalt |  |  | Clay | 2359 | -0.5 | 3 | 2384 | 1534665
61-P-2004 | 61 | Passing | Rigid | 04/14/2011 | Asphalt |  |  | Clay | 2365 | -0.1 | 3 | 2384 | 1534665
61-P-2004 | 61 | Passing | Rigid | 04/14/2011 | Asphalt |  |  | Clay | 2371 | -0.2 | 10 | 2384 | 1534665
61-P-2004 | 61 | Passing | Rigid | 04/14/2011 | Asphalt |  |  | Clay | 2355 | -0.3 | 3 | 2384 | 1534665
61-D-2004 | 61 | Driving | Rigid | 09/28/2011 | Asphalt |  |  | Clay | 2355 | -0.2 | -10 | 2551 | 5851257
61-D-2004 | 61 | Driving | Rigid | 09/28/2011 | Asphalt |  |  | Clay | 2365 | -0.7 | -10 | 2551 | 5851257
61-D-2004 | 61 | Driving | Rigid | 09/28/2011 | Asphalt |  |  | Clay | 2381 | 0.1 | -3 | 2551 | 5851257
61-P-2004 | 61 | Passing | Rigid | 11/21/2005 | Asphalt |  | 1048 | Clay | 2368 | -0.6 | 11 | 414 | 310574
61-P-2004 | 61 | Passing | Rigid | 11/21/2005 | Asphalt |  | 1048 | Clay | 2381 | -0.2 | 11 | 414 | 310574
61-D-2004 | 61 | Driving | Rigid | 02/14/2006 | Asphalt |  | 1605 | Clay | 2379 | 0.1 | -9.5 | 499 | 1422021
61-D-2004 | 61 | Driving | Rigid | 02/14/2006 | Asphalt |  | 1605 | Clay | 2388 | -0.1 | -9.5 | 499 | 1422021
61-D-2004 | 61 | Driving | Rigid | 02/14/2006 | Asphalt |  | 1605 | Clay | 2358 | -0.2 | -9.5 | 499 | 1422021
61-D-2004 | 61 | Driving | Rigid | 02/14/2006 | Asphalt |  | 1605 | Clay | 2373 | -0.1 | -9.5 | 499 | 1422021
61-P-2004 | 61 | Passing | Rigid | 02/14/2006 | Asphalt |  | 1615 | Clay | 2387 | -0.2 | 9.5 | 499 | 376466
61-P-2004 | 61 | Passing | Rigid | 02/14/2006 | Asphalt |  | 1615 | Clay | 2388 | -0.1 | 9.5 | 499 | 376466
61-P-2004 | 61 | Passing | Rigid | 02/14/2006 | Asphalt |  | 1615 | Clay | 2358 | 0 | 9.5 | 499 | 376466
61-P-2004 | 61 | Passing | Rigid | 02/14/2006 | Asphalt |  | 1615 | Clay | 2352 | -0.3 | 11 | 499 | 376466
61-P-2004 | 61 | Passing | Rigid | 02/14/2006 | Asphalt |  | 1615 | Clay | 2375 | -0.1 | 11 | 499 | 376466
61-D-2004 | 61 | Driving | Rigid | 04/18/2006 | Asphalt |  | 1325 | Clay | 2361 | -0.3 | -11 | 562 | 1591641
61-D-2004 | 61 | Driving | Rigid | 04/18/2006 | Asphalt |  | 1325 | Clay | 2351 | 0.1 | -9.5 | 562 | 1591641
61-D-2004 | 61 | Driving | Rigid | 04/18/2006 | Asphalt |  | 1325 | Clay | 2355 | 0.1 | -9.5 | 562 | 1591641
61-D-2004 | 61 | Driving | Rigid | 04/18/2006 | Asphalt |  | 1325 | Clay | 2384 | -0.3 | -9.5 | 562 | 1591641
61-D-2004 | 61 | Driving | Rigid | 04/18/2006 | Asphalt |  | 1325 | Clay | 2349 | 0.5 | -9.5 | 562 | 1591641
61-D-2004 | 61 | Driving | Rigid | 04/18/2006 | Asphalt |  | 1325 | Clay | 2372 | 0.5 | -11 | 562 | 1591641
61-P-2004 | 61 | Passing | Rigid | 04/18/2006 | Asphalt |  | 1318 | Clay | 2375 | -0.4 | 11 | 562 | 419093
61-P-2004 | 61 | Passing | Rigid | 04/18/2006 | Asphalt |  | 1318 | Clay | 2379 | 0.2 | 11 | 562 | 419093
61-P-2004 | 61 | Passing | Rigid | 04/18/2006 | Asphalt |  | 1318 | Clay | 2381 | -0.1 | 9.5 | 562 | 419093
61-P-2004 | 61 | Passing | Rigid | 04/18/2006 | Asphalt |  | 1318 | Clay | 2387 | -0.1 | 9.5 | 562 | 419093
61-P-2004 | 61 | Passing | Rigid | 04/18/2006 | Asphalt |  | 1318 | Clay | 2361 | 0.1 | 9.5 | 562 | 419093
61-P-2004 | 61 | Passing | Rigid | 04/18/2006 | Asphalt |  | 1318 | Clay | 2371 | -0.1 | 9.5 | 562 | 419093
61-P-2004 | 61 | Passing | Rigid | 04/18/2006 | Asphalt |  | 1318 | Clay | 2356 | 0.1 | 11 | 562 | 419093
61-P-2004 | 61 | Passing | Rigid | 04/18/2006 | Asphalt |  | 1318 | Clay | 2358 | -0.2 | 11 | 562 | 419093
61-D-2004 | 61 | Driving | Rigid | 08/07/2006 | Asphalt |  | 836 | Clay | 2355 | 0.1 | -11 | 673 | 1792809
61-D-2004 | 61 | Driving | Rigid | 08/07/2006 | Asphalt |  | 836 | Clay | 2365 | -0.3 | -9.5 | 673 | 1792809
61-D-2004 | 61 | Driving | Rigid | 08/07/2006 | Asphalt |  | 836 | Clay | 2368 | -0.2 | -9.5 | 673 | 1792809
61-D-2004 | 61 | Driving | Rigid | 08/07/2006 | Asphalt |  | 836 | Clay | 2371 | -0.4 | -11 | 673 | 1792809
61-D-2004 | 61 | Driving | Rigid | 08/07/2006 | Asphalt |  | 836 | Clay | 2372 | 0.3 | -11 | 673 | 1792809
61-D-2004 | 61 | Driving | Rigid | 08/07/2006 | Asphalt |  | 836 | Clay | 2373 | -0.3 | -9.5 | 673 | 1792809
61-D-2004 | 61 | Driving | Rigid | 08/07/2006 | Asphalt |  | 836 | Clay | 2387 | -0.7 | -9.5 | 673 | 1792809
61-D-2004 | 61 | Driving | Rigid | 08/07/2006 | Asphalt |  | 836 | Clay | 2356 | 0 | -9.5 | 673 | 1792809
61-D-2004 | 61 | Driving | Rigid | 08/07/2006 | Asphalt |  | 836 | Clay | 2349 | 0.6 | -11 | 673 | 1792809
61-P-2004 | 61 | Passing | Rigid | 08/07/2006 | Asphalt |  | 836 | Clay | 2360 | -0.3 | 9.5 | 673 | 478839
61-P-2004 | 61 | Passing | Rigid | 08/07/2006 | Asphalt |  | 836 | Clay | 2373 | -0.3 | 9.5 | 673 | 478839
61-P-2004 | 61 | Passing | Rigid | 08/07/2006 | Asphalt |  | 836 | Clay | 2365 | -0.4 | 11 | 673 | 478839
61-P-2004 | 61 | Passing | Rigid | 08/07/2006 | Asphalt |  | 836 | Clay | 2375 | -0.8 | 11 | 673 | 478839
61-P-2004 | 61 | Passing | Rigid | 08/07/2006 | Asphalt |  | 836 | Clay | 2379 | 0.2 | 9.5 | 673 | 478839
61-P-2004 | 61 | Passing | Rigid | 08/07/2006 | Asphalt |  | 836 | Clay | 2389 | -0.7 | 11 | 673 | 478839
61-P-2004 | 61 | Passing | Rigid | 08/07/2006 | Asphalt |  | 836 | Clay | 2351 | 0.3 | 11 | 673 | 478839
61-D-2004 | 61 | Driving | Rigid | 11/14/2006 | Asphalt |  | 1212 | Clay | 2373 | -0.3 | -11 | 772 | 2079995
61-D-2004 | 61 | Driving | Rigid | 11/14/2006 | Asphalt |  | 1212 | Clay | 2352 | -0.1 | -11 | 772 | 2079995
61-D-2004 | 61 | Driving | Rigid | 11/14/2006 | Asphalt |  | 1212 | Clay | 2376 | 0 | -9.5 | 772 | 2079995
61-D-2004 | 61 | Driving | Rigid | 11/14/2006 | Asphalt |  | 1212 | Clay | 2388 | 0.3 | -11 | 772 | 2079995
61-D-2004 | 61 | Driving | Rigid | 11/14/2006 | Asphalt |  | 1212 | Clay | 2365 | -0.3 | -9.5 | 772 | 2079995
61-D-2004 | 61 | Driving | Rigid | 11/14/2006 | Asphalt |  | 1212 | Clay | 2356 | 0.4 | -11 | 772 | 2079995
61-P-2004 | 61 | Passing | Rigid | 11/14/2006 | Asphalt |  | 1212 | Clay | 2351 | 0 | 9.5 | 772 | 633354
61-P-2004 | 61 | Passing | Rigid | 11/14/2006 | Asphalt |  | 1212 | Clay | 2351 | 0.3 | 11 | 772 | 633354
61-P-2004 | 61 | Passing | Rigid | 11/14/2006 | Asphalt |  | 1212 | Clay | 2361 | -0.4 | 11 | 772 | 633354
61-D-2004 | 61 | Driving | Rigid | 02/13/2007 | Asphalt |  | 929 | Clay | 2368 | -0.3 | -11 | 863 | 2369070
61-D-2004 | 61 | Driving | Rigid | 02/13/2007 | Asphalt |  | 929 | Clay | 2352 | -0.2 | -9.5 | 863 | 2369070
61-D-2004 | 61 | Driving | Rigid | 02/13/2007 | Asphalt |  | 929 | Clay | 2359 | -0.5 | -9.5 | 863 | 2369070
61-P-2004 | 61 | Passing | Rigid | 02/13/2007 | Asphalt |  | 929 | Clay | 2365 | 0.1 | 9.5 | 863 | 704949
61-P-2004 | 61 | Passing | Rigid | 02/13/2007 | Asphalt |  | 929 | Clay | 2371 | -0.5 | 11 | 863 | 704949
61-P-2004 | 61 | Passing | Rigid | 02/13/2007 | Asphalt |  | 929 | Clay | 2372 | -0.2 | 9.5 | 863 | 704949
61-P-2004 | 61 | Passing | Rigid | 02/13/2007 | Asphalt |  | 929 | Clay | 2376 | 0 | 9.5 | 863 | 704949
61-P-2004 | 61 | Passing | Rigid | 02/13/2007 | Asphalt |  | 929 | Clay | 2358 | -0.3 | 11 | 863 | 704949
61-P-2004 | 61 | Passing | Rigid | 02/13/2007 | Asphalt |  | 929 | Clay | 2379 | 0.2 | 9.5 | 863 | 704949
61-P-2004 | 61 | Passing | Rigid | 02/13/2007 | Asphalt |  | 929 | Clay | 2381 | -0.2 | 11 | 863 | 704949
61-P-2004 | 61 | Passing | Rigid | 02/13/2007 | Asphalt |  | 929 | Clay | 2388 | -0.4 | 11 | 863 | 704949
61-P-2004 | 61 | Passing | Rigid | 02/13/2007 | Asphalt |  | 929 | Clay | 2355 | -0.2 | 11 | 863 | 704949
61-D-2004 | 61 | Driving | Rigid | 06/13/2007 | Asphalt |  | 1056 | Clay | 2359 | 0.4 | -11 | 983 | 2727138
61-D-2004 | 61 | Driving | Rigid | 06/13/2007 | Asphalt |  | 1056 | Clay | 2359 | -0.4 | -9.5 | 983 | 2727138
61-P-2004 | 61 | Passing | Rigid | 10/17/2007 | Asphalt |  | 1306 | Clay | 2349 | 0.3 | 11 | 1109 | 886670
61-P-2004 | 61 | Passing | Rigid | 10/17/2007 | Asphalt |  | 1306 | Clay | 2349 | -0.6 | 9.5 | 1109 | 886670
61-D-2004 | 61 | Driving | Rigid | 06/15/2009 | Asphalt |  | 1355 | Clay | 2379 | 0.2 | -10 | 1716 | 3963556
61-P-2004 | 61 | Passing | Rigid | 06/15/2009 | Asphalt |  | 1355 | Clay | 2389 | -0.2 | 10 | 1716 | 1090599
61-P-2004 | 61 | Passing | Rigid | 06/15/2009 | Asphalt |  | 1355 | Clay | 2384 | 0.1 | 10 | 1716 | 1090599
61-P-2004 | 61 | Passing | Rigid | 06/15/2009 | Asphalt |  | 1346 | Clay | 2355 | 0.3 | 3 | 1716 | 1090599
61-P-2004 | 61 | Passing | Rigid | 06/15/2009 | Asphalt |  | 1355 | Clay | 2381 | -0.5 | 3 | 1716 | 1090599
61-D-2004 | 61 | Driving | Rigid | 06/01/2010 | Asphalt |  | 1428 | Clay | 2371 | 1 | -10 | 2067 | 4859665
61-P-2004 | 61 | Passing | Rigid | 06/01/2010 | Asphalt |  | 1426 | Clay | 2359 | -0.3 | 3 | 2067 | 1307482
61-P-2004 | 61 | Passing | Rigid | 06/01/2010 | Asphalt |  | 1430 | Clay | 2373 | 0.1 | 3 | 2067 | 1307482
61-P-2004 | 61 | Passing | Rigid | 06/01/2010 | Asphalt |  | 1430 | Clay | 2373 | 0.9 | 10 | 2067 | 1307482
61-D-2004 | 61 | Driving | Rigid | 10/20/2010 | Asphalt |  | 954 | Clay | 2360 | 0.2 | -3 | 2208 | 5201825
61-D-2004 | 61 | Driving | Rigid | 10/20/2010 | Asphalt |  | 1028 | Clay | 2371 | 1.1 | -10 | 2208 | 5201825
61-D-2004 | 61 | Driving | Rigid | 10/20/2010 | Asphalt |  | 1032 | Clay | 2387 | -0.1 | -3 | 2208 | 5201825
61-D-2004 | 61 | Driving | Rigid | 10/20/2010 | Asphalt |  | 1033 | Clay | 2389 | 0 | -3 | 2208 | 5201825
61-D-2004 | 61 | Driving | Rigid | 10/20/2010 | Asphalt |  | 1031 | Clay | 2384 | -0.2 | -10 | 2208 | 5201825
61-P-2004 | 61 | Passing | Rigid | 10/20/2010 | Asphalt |  | 1031 | Clay | 2381 | -0.3 | 10 | 2208 | 1400974
61-P-2004 | 61 | Passing | Rigid | 10/20/2010 | Asphalt |  | 1033 | Clay | 2389 | 0 | 10 | 2208 | 1400974
61-D-2004 | 61 | Driving | Rigid | 04/14/2011 | Asphalt |  |  | Clay | 2351 | 0.1 | -10 | 2384 | 5680283
61-D-2004 | 61 | Driving | Rigid | 04/14/2011 | Asphalt |  |  | Clay | 2379 | 0.4 | -10 | 2384 | 5680283
61-D-2004 | 61 | Driving | Rigid | 04/14/2011 | Asphalt |  |  | Clay | 2379 | -0.1 | -3 | 2384 | 5680283
61-D-2004 | 61 | Driving | Rigid | 04/14/2011 | Asphalt |  |  | Clay | 2373 | 0.3 | -3 | 2384 | 5680283
61-P-2004 | 61 | Passing | Rigid | 04/14/2011 | Asphalt |  |  | Clay | 2381 | -0.4 | 3 | 2384 | 1534665
61-P-2004 | 61 | Passing | Rigid | 04/14/2011 | Asphalt |  |  | Clay | 2381 | -0.2 | 10 | 2384 | 1534665
61-P-2004 | 61 | Passing | Rigid | 04/14/2011 | Asphalt |  |  | Clay | 2387 | 0 | 10 | 2384 | 1534665
61-P-2004 | 61 | Passing | Rigid | 04/14/2011 | Asphalt |  |  | Clay | 2349 | -0.2 | 10 | 2384 | 1534665
61-P-2004 | 61 | Passing | Rigid | 04/14/2011 | Asphalt |  |  | Clay | 2351 | 0 | 10 | 2384 | 1534665
61-D-2004 | 61 | Driving | Rigid | 09/28/2011 | Asphalt |  |  | Clay | 2349 | -1.3 | -10 | 2551 | 5851257
61-D-2004 | 61 | Driving | Rigid | 09/28/2011 | Asphalt |  |  | Clay | 2351 | -0.5 | -3 | 2551 | 5851257
61-D-2004 | 61 | Driving | Rigid | 09/28/2011 | Asphalt |  |  | Clay | 2355 | -0.6 | -3 | 2551 | 5851257
61-D-2004 | 61 | Driving | Rigid | 09/28/2011 | Asphalt |  |  | Clay | 2372 | 0 | -3 | 2551 | 5851257
61-D-2004 | 61 | Driving | Rigid | 09/28/2011 | Asphalt |  |  | Clay | 2384 | -0.6 | -3 | 2551 | 5851257
61-D-2004 | 61 | Driving | Rigid | 09/28/2011 | Asphalt |  |  | Clay | 2379 | 0.4 | -10 | 2551 | 5851257
61-P-2004 | 61 | Passing | Rigid | 09/28/2011 | Asphalt |  |  | Clay | 2375 | 0.3 | 3 | 2551 | 1621550
61-P-2004 | 61 | Passing | Rigid | 09/28/2011 | Asphalt |  |  | Clay | 2355 | -0.1 | 3 | 2551 | 1621550
61-D-2004 | 61 | Driving | Rigid | 06/07/2012 | Asphalt |  | 1103 | Clay | 2360 | 0.1 | -3 | 2804 | 6531987
61-D-2004 | 61 | Driving | Rigid | 06/07/2012 | Asphalt |  | 1105 | Clay | 2365 | -0.3 | -10 | 2804 | 6531987
61-D-2004 | 61 | Driving | Rigid | 06/07/2012 | Asphalt |  | 1111 | Clay | 2372 | 0.1 | -3 | 2804 | 6531987
61-P-2004 | 61 | Passing | Rigid | 06/07/2012 | Asphalt |  | 1116 | Clay | 2381 | -0.2 | 10 | 2804 | 1782237
61-P-2004 | 61 | Passing | Rigid | 06/07/2012 | Asphalt |  | 1100 | Clay | 2355 | 0.5 | 10 | 2804 | 1782237
61-P-2004 | 61 | Passing | Rigid | 06/07/2012 | Asphalt |  | 1112 | Clay | 2372 | 0 | 10 | 2804 | 1782237
61-P-2004 | 61 | Passing | Rigid | 06/07/2012 | Asphalt |  | 1105 | Clay | 2365 | 0 | 10 | 2804 | 1782237
61-D-2004 | 61 | Driving | Rigid | 05/10/2013 | Asphalt |  | 955 | Clay | 2360 | 0.7 | -10 | 3141 | 7615833
61-D-2004 | 61 | Driving | Rigid | 05/10/2013 | Asphalt |  | 954 | Clay | 2358 | 0.5 | -3 | 3141 | 7615833
61-D-2004 | 61 | Driving | Rigid | 05/10/2013 | Asphalt |  | 958 | Clay | 2372 | 0.3 | -3 | 3141 | 7615833
61-D-2004 | 61 | Driving | Rigid | 05/10/2013 | Asphalt |  | 954 | Clay | 2359 | -0.4 | -10 | 3141 | 7615833
61-D-2004 | 61 | Driving | Rigid | 05/10/2013 | Asphalt |  | 959 | Clay | 2373 | 0.1 | -3 | 3141 | 7615833
61-P-2004 | 61 | Passing | Rigid | 05/10/2013 | Asphalt |  | 958 | Clay | 2371 | 0 | 10 | 3141 | 2043156
61-P-2004 | 61 | Passing | Rigid | 05/10/2013 | Asphalt |  | 954 | Clay | 2358 | 0.9 | 10 | 3141 | 2043156
61-D-2004 | 61 | Driving | Rigid | 07/22/2005 | Asphalt |  | 1420 | Clay | 2368 | -0.2 | -11 | 292 | 755589
61-D-2004 | 61 | Driving | Rigid | 07/22/2005 | Asphalt |  | 1420 | Clay | 2359 | -0.4 | -9.5 | 292 | 755589
61-D-2004 | 61 | Driving | Rigid | 07/22/2005 | Asphalt |  | 1420 | Clay | 2376 | -0.2 | -9.5 | 292 | 755589
61-P-2004 | 61 | Passing | Rigid | 07/22/2005 | Asphalt |  | 1420 | Clay | 2360 | 0 | 9.5 | 292 | 195037
61-P-2004 | 61 | Passing | Rigid | 07/22/2005 | Asphalt |  | 1420 | Clay | 2388 | 0 | 9.5 | 292 | 195037
61-P-2004 | 61 | Passing | Rigid | 07/22/2005 | Asphalt |  | 1420 | Clay | 2389 | 0 | 9.5 | 292 | 195037
61-P-2004 | 61 | Passing | Rigid | 07/22/2005 | Asphalt |  | 1420 | Clay | 2371 | -0.5 | 11 | 292 | 195037
61-D-2004 | 61 | Driving | Rigid | 11/21/2005 | Asphalt |  | 1040 | Clay | 2371 | -0.3 | -9.5 | 414 | 1162861
61-D-2004 | 61 | Driving | Rigid | 11/21/2005 | Asphalt |  | 1040 | Clay | 2365 | -0.4 | -9.5 | 414 | 1162861
61-D-2004 | 61 | Driving | Rigid | 11/21/2005 | Asphalt |  | 1040 | Clay | 2358 | -0.4 | -9.5 | 414 | 1162861
61-D-2004 | 61 | Driving | Rigid | 11/21/2005 | Asphalt |  | 1040 | Clay | 2375 | -0.3 | -11 | 414 | 1162861
61-D-2004 | 61 | Driving | Rigid | 11/21/2005 | Asphalt |  | 1040 | Clay | 2376 | -0.5 | -11 | 414 | 1162861
61-D-2004 | 61 | Driving | Rigid | 11/21/2005 | Asphalt |  | 1040 | Clay | 2379 | -0.4 | -11 | 414 | 1162861
61-D-2004 | 61 | Driving | Rigid | 11/21/2005 | Asphalt |  | 1040 | Clay | 2381 | -0.1 | -11 | 414 | 1162861
61-D-2004 | 61 | Driving | Rigid | 11/21/2005 | Asphalt |  | 1040 | Clay | 2349 | 0.6 | -9.5 | 414 | 1162861
61-D-2004 | 61 | Driving | Rigid | 11/21/2005 | Asphalt |  | 1040 | Clay | 2352 | 0.2 | -11 | 414 | 1162861
61-P-2004 | 61 | Passing | Rigid | 11/21/2005 | Asphalt |  | 1048 | Clay | 2365 | 0 | 11 | 414 | 310574
61-P-2004 | 61 | Passing | Rigid | 11/21/2005 | Asphalt |  | 1048 | Clay | 2388 | -0.4 | 11 | 414 | 310574
61-P-2004 | 61 | Passing | Rigid | 11/21/2005 | Asphalt |  | 1048 | Clay | 2355 | -0.2 | 11 | 414 | 310574
61-P-2004 | 61 | Passing | Rigid | 11/21/2005 | Asphalt |  | 1048 | Clay | 2355 | 0.1 | 9.5 | 414 | 310574
61-P-2004 | 61 | Passing | Rigid | 11/21/2005 | Asphalt |  | 1048 | Clay | 2358 | -0.4 | 11 | 414 | 310574
61-P-2004 | 61 | Passing | Rigid | 11/21/2005 | Asphalt |  | 1048 | Clay | 2359 | -0.2 | 9.5 | 414 | 310574
61-D-2004 | 61 | Driving | Rigid | 02/14/2006 | Asphalt |  | 1605 | Clay | 2365 | -0.3 | -11 | 499 | 1422021
61-D-2004 | 61 | Driving | Rigid | 02/14/2006 | Asphalt |  | 1605 | Clay | 2371 | -0.3 | -9.5 | 499 | 1422021
61-D-2004 | 61 | Driving | Rigid | 02/14/2006 | Asphalt |  | 1605 | Clay | 2372 | 0.3 | -11 | 499 | 1422021
61-P-2004 | 61 | Passing | Rigid | 02/14/2006 | Asphalt |  | 1615 | Clay | 2384 | 0.3 | 9.5 | 499 | 376466
61-P-2004 | 61 | Passing | Rigid | 02/14/2006 | Asphalt |  | 1615 | Clay | 2359 | -0.4 | 11 | 499 | 376466
61-P-2004 | 61 | Passing | Rigid | 02/14/2006 | Asphalt |  | 1615 | Clay | 2352 | -0.7 | 9.5 | 499 | 376466
61-P-2004 | 61 | Passing | Rigid | 02/14/2006 | Asphalt |  | 1615 | Clay | 2360 | -0.4 | 11 | 499 | 376466
61-D-2004 | 61 | Driving | Rigid | 04/18/2006 | Asphalt |  | 1325 | Clay | 2368 | -0.2 | -9.5 | 562 | 1591641
61-D-2004 | 61 | Driving | Rigid | 04/18/2006 | Asphalt |  | 1325 | Clay | 2352 | 0 | -11 | 562 | 1591641
61-D-2004 | 61 | Driving | Rigid | 04/18/2006 | Asphalt |  | 1325 | Clay | 2388 | -0.2 | -11 | 562 | 1591641
61-D-2004 | 61 | Driving | Rigid | 04/18/2006 | Asphalt |  | 1325 | Clay | 2389 | -0.3 | -11 | 562 | 1591641
61-D-2004 | 61 | Driving | Rigid | 04/18/2006 | Asphalt |  | 1325 | Clay | 2359 | 0.2 | -11 | 562 | 1591641
61-P-2004 | 61 | Passing | Rigid | 04/18/2006 | Asphalt |  | 1318 | Clay | 2355 | -0.2 | 11 | 562 | 419093
61-P-2004 | 61 | Passing | Rigid | 04/18/2006 | Asphalt |  | 1318 | Clay | 2359 | -0.2 | 9.5 | 562 | 419093
61-P-2004 | 61 | Passing | Rigid | 04/18/2006 | Asphalt |  | 1318 | Clay | 2371 | -0.5 | 11 | 562 | 419093
61-P-2004 | 61 | Passing | Rigid | 04/18/2006 | Asphalt |  | 1318 | Clay | 2351 | 0 | 9.5 | 562 | 419093
61-P-2004 | 61 | Passing | Rigid | 04/18/2006 | Asphalt |  | 1318 | Clay | 2389 | -0.6 | 11 | 562 | 419093
61-P-2004 | 61 | Passing | Rigid | 04/18/2006 | Asphalt |  | 1318 | Clay | 2356 | 0.4 | 9.5 | 562 | 419093
61-D-2004 | 61 | Driving | Rigid | 08/07/2006 | Asphalt |  | 836 | Clay | 2389 | 0 | -11 | 673 | 1792809
61-D-2004 | 61 | Driving | Rigid | 08/07/2006 | Asphalt |  | 836 | Clay | 2365 | -0.4 | -11 | 673 | 1792809
61-D-2004 | 61 | Driving | Rigid | 08/07/2006 | Asphalt |  | 836 | Clay | 2373 | -0.6 | -11 | 673 | 1792809
61-D-2004 | 61 | Driving | Rigid | 08/07/2006 | Asphalt |  | 836 | Clay | 2358 | 0 | -11 | 673 | 1792809
61-D-2004 | 61 | Driving | Rigid | 08/07/2006 | Asphalt |  | 836 | Clay | 2359 | -0.5 | -9.5 | 673 | 1792809
61-P-2004 | 61 | Passing | Rigid | 08/07/2006 | Asphalt |  | 836 | Clay | 2381 | -0.1 | 9.5 | 673 | 478839
61-P-2004 | 61 | Passing | Rigid | 08/07/2006 | Asphalt |  | 836 | Clay | 2352 | -0.4 | 9.5 | 673 | 478839
61-P-2004 | 61 | Passing | Rigid | 08/07/2006 | Asphalt |  | 836 | Clay | 2355 | -0.3 | 11 | 673 | 478839
61-P-2004 | 61 | Passing | Rigid | 08/07/2006 | Asphalt |  | 836 | Clay | 2356 | 0.3 | 9.5 | 673 | 478839
61-P-2004 | 61 | Passing | Rigid | 08/07/2006 | Asphalt |  | 836 | Clay | 2358 | -0.4 | 11 | 673 | 478839
61-D-2004 | 61 | Driving | Rigid | 11/14/2006 | Asphalt |  | 1212 | Clay | 2349 | 0.4 | -9.5 | 772 | 2079995
61-D-2004 | 61 | Driving | Rigid | 11/14/2006 | Asphalt |  | 1212 | Clay | 2351 | 0.2 | -9.5 | 772 | 2079995
61-D-2004 | 61 | Driving | Rigid | 11/14/2006 | Asphalt |  | 1212 | Clay | 2358 | 0 | -11 | 772 | 2079995
61-D-2004 | 61 | Driving | Rigid | 11/14/2006 | Asphalt |  | 1212 | Clay | 2368 | -0.2 | -9.5 | 772 | 2079995
61-P-2004 | 61 | Passing | Rigid | 11/14/2006 | Asphalt |  | 1212 | Clay | 2379 | 0.4 | 9.5 | 772 | 633354
61-P-2004 | 61 | Passing | Rigid | 11/14/2006 | Asphalt |  | 1212 | Clay | 2352 | 0.2 | 11 | 772 | 633354
61-P-2004 | 61 | Passing | Rigid | 11/14/2006 | Asphalt |  | 1212 | Clay | 2352 | -0.3 | 9.5 | 772 | 633354
61-P-2004 | 61 | Passing | Rigid | 11/14/2006 | Asphalt |  | 1212 | Clay | 2365 | -0.2 | 11 | 772 | 633354
61-D-2004 | 61 | Driving | Rigid | 02/13/2007 | Asphalt |  | 929 | Clay | 2372 | 0.5 | -11 | 863 | 2369070
61-D-2004 | 61 | Driving | Rigid | 02/13/2007 | Asphalt |  | 929 | Clay | 2381 | 0 | -11 | 863 | 2369070
61-D-2004 | 61 | Driving | Rigid | 02/13/2007 | Asphalt |  | 929 | Clay | 2356 | -0.3 | -9.5 | 863 | 2369070
61-D-2004 | 61 | Driving | Rigid | 02/13/2007 | Asphalt |  | 929 | Clay | 2358 | -0.3 | -9.5 | 863 | 2369070
61-P-2004 | 61 | Passing | Rigid | 02/13/2007 | Asphalt |  | 929 | Clay | 2373 | 0.2 | 11 | 863 | 704949
61-P-2004 | 61 | Passing | Rigid | 02/13/2007 | Asphalt |  | 929 | Clay | 2384 | 0.1 | 9.5 | 863 | 704949
61-P-2004 | 61 | Passing | Rigid | 02/13/2007 | Asphalt |  | 929 | Clay | 2387 | -0.4 | 11 | 863 | 704949
61-D-2004 | 61 | Driving | Rigid | 06/13/2007 | Asphalt |  | 1056 | Clay | 2365 | -0.4 | -11 | 983 | 2727138
61-D-2004 | 61 | Driving | Rigid | 06/13/2007 | Asphalt |  | 1056 | Clay | 2375 | 0.2 | -11 | 983 | 2727138
61-D-2004 | 61 | Driving | Rigid | 06/13/2007 | Asphalt |  | 1056 | Clay | 2349 | 0.6 | -11 | 983 | 2727138
61-D-2004 | 61 | Driving | Rigid | 06/13/2007 | Asphalt |  | 1056 | Clay | 2351 | -0.1 | -11 | 983 | 2727138
61-D-2004 | 61 | Driving | Rigid | 06/13/2007 | Asphalt |  | 1056 | Clay | 2355 | 0.5 | -11 | 983 | 2727138
61-P-2004 | 61 | Passing | Rigid | 06/13/2007 | Asphalt |  | 1048 | Clay | 2379 | 0.3 | 9.5 | 983 | 786563
61-P-2004 | 61 | Passing | Rigid | 06/13/2007 | Asphalt |  | 1048 | Clay | 2351 | 0.3 | 9.5 | 983 | 786563
61-P-2004 | 61 | Passing | Rigid | 06/13/2007 | Asphalt |  | 1048 | Clay | 2355 | 0.2 | 9.5 | 983 | 786563
61-P-2004 | 61 | Passing | Rigid | 06/13/2007 | Asphalt |  | 1048 | Clay | 2358 | -0.2 | 11 | 983 | 786563
61-D-2004 | 61 | Driving | Rigid | 10/17/2007 | Asphalt |  | 1306 | Clay | 2387 | 0.1 | -11 | 1109 | 3108036
61-D-2004 | 61 | Driving | Rigid | 10/17/2007 | Asphalt |  | 1306 | Clay | 2365 | -0.6 | -11 | 1109 | 3108036
61-D-2004 | 61 | Driving | Rigid | 10/17/2007 | Asphalt |  | 1306 | Clay | 2375 | 0.1 | -11 | 1109 | 3108036
61-D-2004 | 61 | Driving | Rigid | 10/17/2007 | Asphalt |  | 1306 | Clay | 2381 | 0.1 | -11 | 1109 | 3108036
61-D-2004 | 61 | Driving | Rigid | 10/17/2007 | Asphalt |  | 1306 | Clay | 2351 | 0.1 | -9.5 | 1109 | 3108036
61-P-2004 | 61 | Passing | Rigid | 10/17/2007 | Asphalt |  | 1306 | Clay | 2359 | -0.2 | 11 | 1109 | 886670
61-D-2004 | 61 | Driving | Rigid | 06/15/2009 | Asphalt |  | 1346 | Clay | 2351 | -0.6 | -3 | 1716 | 3963556
61-D-2004 | 61 | Driving | Rigid | 06/15/2009 | Asphalt |  | 1346 | Clay | 2372 | 0.2 | -3 | 1716 | 3963556
61-D-2004 | 61 | Driving | Rigid | 06/15/2009 | Asphalt |  | 1346 | Clay | 2360 | -0.2 | -10 | 1716 | 3963556
61-D-2004 | 61 | Driving | Rigid | 06/15/2009 | Asphalt |  | 1355 | Clay | 2387 | -0.1 | -3 | 1716 | 3963556
61-D-2004 | 61 | Driving | Rigid | 06/15/2009 | Asphalt |  | 1346 | Clay | 2372 | 0.3 | -10 | 1716 | 3963556
61-P-2004 | 61 | Passing | Rigid | 06/15/2009 | Asphalt |  | 1355 | Clay | 2379 | 0.4 | 10 | 1716 | 1090599
61-P-2004 | 61 | Passing | Rigid | 06/15/2009 | Asphalt |  | 1346 | Clay | 2372 | -0.5 | 10 | 1716 | 1090599
61-P-2004 | 61 | Passing | Rigid | 06/15/2009 | Asphalt |  | 1346 | Clay | 2365 | -0.2 | 3 | 1716 | 1090599
61-D-2004 | 61 | Driving | Rigid | 06/01/2010 | Asphalt |  | 1433 | Clay | 2389 | 0.4 | -10 | 2067 | 4859665
61-D-2004 | 61 | Driving | Rigid | 06/01/2010 | Asphalt |  | 1425 | Clay | 2351 | -0.2 | -3 | 2067 | 4859665
61-D-2004 | 61 | Driving | Rigid | 06/01/2010 | Asphalt |  | 1429 | Clay | 2373 | 0.4 | -3 | 2067 | 4859665
61-P-2004 | 61 | Passing | Rigid | 06/01/2010 | Asphalt |  | 1432 | Clay | 2387 | 0 | 10 | 2067 | 1307482
61-P-2004 | 61 | Passing | Rigid | 06/01/2010 | Asphalt |  | 1430 | Clay | 2375 | 0 | 10 | 2067 | 1307482
61-D-2004 | 61 | Driving | Rigid | 10/20/2010 | Asphalt |  | 1032 | Clay | 2387 | -0.1 | -10 | 2208 | 5201825
61-P-2004 | 61 | Passing | Rigid | 10/20/2010 | Asphalt |  | 1028 | Clay | 2365 | -0.5 | 10 | 2208 | 1400974
61-P-2004 | 61 | Passing | Rigid | 10/20/2010 | Asphalt |  | 1030 | Clay | 2379 | 0 | 3 | 2208 | 1400974
61-P-2004 | 61 | Passing | Rigid | 10/20/2010 | Asphalt |  | 951 | Clay | 2351 | -0.2 | 10 | 2208 | 1400974
61-P-2004 | 61 | Passing | Rigid | 10/20/2010 | Asphalt |  | 952 | Clay | 2358 | -0.3 | 3 | 2208 | 1400974
61-P-2004 | 61 | Passing | Rigid | 10/20/2010 | Asphalt |  | 1028 | Clay | 2365 | -0.2 | 3 | 2208 | 1400974
61-P-2004 | 61 | Passing | Rigid | 10/20/2010 | Asphalt |  | 1032 | Clay | 2384 | 0.2 | 10 | 2208 | 1400974
61-P-2004 | 61 | Passing | Rigid | 10/20/2010 | Asphalt |  | 1033 | Clay | 2389 | -0.6 | 3 | 2208 | 1400974
61-D-2004 | 61 | Driving | Rigid | 04/14/2011 | Asphalt |  |  | Clay | 2355 | 0.5 | -10 | 2384 | 5680283
61-D-2004 | 61 | Driving | Rigid | 04/14/2011 | Asphalt |  |  | Clay | 2384 | -0.6 | -3 | 2384 | 5680283
61-D-2004 | 61 | Driving | Rigid | 04/14/2011 | Asphalt |  |  | Clay | 2387 | 0.2 | -3 | 2384 | 5680283
61-D-2004 | 61 | Driving | Rigid | 04/14/2011 | Asphalt |  |  | Clay | 2358 | 0.3 | -10 | 2384 | 5680283
61-P-2004 | 61 | Passing | Rigid | 04/14/2011 | Asphalt |  |  | Clay | 2372 | 0 | 10 | 2384 | 1534665
61-P-2004 | 61 | Passing | Rigid | 04/14/2011 | Asphalt |  |  | Clay | 2379 | 0.2 | 3 | 2384 | 1534665
61-P-2004 | 61 | Passing | Rigid | 04/14/2011 | Asphalt |  |  | Clay | 2360 | 0.6 | 10 | 2384 | 1534665
61-P-2004 | 61 | Passing | Rigid | 04/14/2011 | Asphalt |  |  | Clay | 2355 | 0.2 | 10 | 2384 | 1534665
61-D-2004 | 61 | Driving | Rigid | 09/28/2011 | Asphalt |  |  | Clay | 2389 | 0.9 | -10 | 2551 | 5851257
61-D-2004 | 61 | Driving | Rigid | 09/28/2011 | Asphalt |  |  | Clay | 2372 | 0.7 | -10 | 2551 | 5851257
61-D-2004 | 61 | Driving | Rigid | 09/28/2011 | Asphalt |  |  | Clay | 2365 | -0.1 | -3 | 2551 | 5851257
61-D-2004 | 61 | Driving | Rigid | 09/28/2011 | Asphalt |  |  | Clay | 2375 | -0.2 | -10 | 2551 | 5851257
61-D-2004 | 61 | Driving | Rigid | 09/28/2011 | Asphalt |  |  | Clay | 2379 | -0.5 | -3 | 2551 | 5851257
61-P-2004 | 61 | Passing | Rigid | 09/28/2011 | Asphalt |  |  | Clay | 2384 | 0.4 | 10 | 2551 | 1621550
61-P-2004 | 61 | Passing | Rigid | 09/28/2011 | Asphalt |  |  | Clay | 2384 | -0.7 | 3 | 2551 | 1621550
61-P-2004 | 61 | Passing | Rigid | 09/28/2011 | Asphalt |  |  | Clay | 2379 | -0.2 | 3 | 2551 | 1621550
61-P-2004 | 61 | Passing | Rigid | 09/28/2011 | Asphalt |  |  | Clay | 2372 | -0.4 | 3 | 2551 | 1621550
61-P-2004 | 61 | Passing | Rigid | 09/28/2011 | Asphalt |  |  | Clay | 2360 | 0.2 | 3 | 2551 | 1621550
61-P-2004 | 61 | Passing | Rigid | 09/28/2011 | Asphalt |  |  | Clay | 2358 | -0.6 | 3 | 2551 | 1621550
61-P-2004 | 61 | Passing | Rigid | 09/28/2011 | Asphalt |  |  | Clay | 2389 | -0.5 | 3 | 2551 | 1621550
61-D-2004 | 61 | Driving | Rigid | 06/07/2012 | Asphalt |  | 1059 | Clay | 2355 | 0.1 | -3 | 2804 | 6531987
61-P-2004 | 61 | Passing | Rigid | 05/10/2013 | Asphalt |  | 951 | Clay | 2351 | 0.8 | 10 | 3141 | 2043156
61-P-2004 | 61 | Passing | Rigid | 05/10/2013 | Asphalt |  | 1001 | Clay | 2379 | 1.7 | 10 | 3141 | 2043156
61-D-2004 | 61 | Driving | Rigid | 07/22/2005 | Asphalt |  | 1420 | Clay | 2389 | -0.3 | -9.5 | 292 | 755589
61-D-2004 | 61 | Driving | Rigid | 07/22/2005 | Asphalt |  | 1420 | Clay | 2359 | 0.1 | -11 | 292 | 755589
61-D-2004 | 61 | Driving | Rigid | 07/22/2005 | Asphalt |  | 1420 | Clay | 2373 | -0.4 | -11 | 292 | 755589
61-D-2004 | 61 | Driving | Rigid | 07/22/2005 | Asphalt |  | 1420 | Clay | 2384 | 0 | -11 | 292 | 755589
61-D-2004 | 61 | Driving | Rigid | 07/22/2005 | Asphalt |  | 1420 | Clay | 2388 | -0.1 | -11 | 292 | 755589
61-D-2004 | 61 | Driving | Rigid | 07/22/2005 | Asphalt |  | 1420 | Clay | 2358 | -0.3 | -9.5 | 292 | 755589
61-D-2004 | 61 | Driving | Rigid | 07/22/2005 | Asphalt |  | 1420 | Clay | 2368 | -0.2 | -9.5 | 292 | 755589
61-D-2004 | 61 | Driving | Rigid | 07/22/2005 | Asphalt |  | 1420 | Clay | 2381 | -0.2 | -9.5 | 292 | 755589
61-D-2004 | 61 | Driving | Rigid | 07/22/2005 | Asphalt |  | 1420 | Clay | 2384 | -0.1 | -9.5 | 292 | 755589
61-D-2004 | 61 | Driving | Rigid | 07/22/2005 | Asphalt |  | 1420 | Clay | 2372 | 0.3 | -9.5 | 292 | 755589
61-P-2004 | 61 | Passing | Rigid | 07/22/2005 | Asphalt |  | 1420 | Clay | 2355 | 0.1 | 9.5 | 292 | 195037
61-P-2004 | 61 | Passing | Rigid | 07/22/2005 | Asphalt |  | 1420 | Clay | 2368 | 0.2 | 9.5 | 292 | 195037
61-P-2004 | 61 | Passing | Rigid | 07/22/2005 | Asphalt |  | 1420 | Clay | 2381 | -0.2 | 11 | 292 | 195037
61-P-2004 | 61 | Passing | Rigid | 07/22/2005 | Asphalt |  | 1420 | Clay | 2388 | -0.4 | 11 | 292 | 195037
61-D-2004 | 61 | Driving | Rigid | 11/21/2005 | Asphalt |  | 1040 | Clay | 2388 | 0 | -11 | 414 | 1162861
61-D-2004 | 61 | Driving | Rigid | 11/21/2005 | Asphalt |  | 1040 | Clay | 2372 | 0.2 | -11 | 414 | 1162861
61-D-2004 | 61 | Driving | Rigid | 11/21/2005 | Asphalt |  | 1040 | Clay | 2356 | 0.7 | -11 | 414 | 1162861
61-D-2004 | 61 | Driving | Rigid | 11/21/2005 | Asphalt |  | 1040 | Clay | 2379 | 0.2 | -9.5 | 414 | 1162861
61-D-2004 | 61 | Driving | Rigid | 11/21/2005 | Asphalt |  | 1040 | Clay | 2387 | -0.4 | -9.5 | 414 | 1162861
61-P-2004 | 61 | Passing | Rigid | 02/14/2006 | Asphalt |  | 1615 | Clay | 2359 | 0.1 | 9.5 | 499 | 376466
61-P-2004 | 61 | Passing | Rigid | 02/14/2006 | Asphalt |  | 1615 | Clay | 2351 | 0.2 | 11 | 499 | 376466
61-P-2004 | 61 | Passing | Rigid | 02/14/2006 | Asphalt |  | 1615 | Clay | 2361 | -0.2 | 9.5 | 499 | 376466
61-P-2004 | 61 | Passing | Rigid | 02/14/2006 | Asphalt |  | 1615 | Clay | 2365 | 0.3 | 9.5 | 499 | 376466
61-D-2004 | 61 | Driving | Rigid | 04/18/2006 | Asphalt |  | 1325 | Clay | 2368 | -0.1 | -11 | 562 | 1591641
61-D-2004 | 61 | Driving | Rigid | 04/18/2006 | Asphalt |  | 1325 | Clay | 2371 | -0.6 | -9.5 | 562 | 1591641
61-D-2004 | 61 | Driving | Rigid | 04/18/2006 | Asphalt |  | 1325 | Clay | 2358 | -0.1 | -11 | 562 | 1591641
61-D-2004 | 61 | Driving | Rigid | 04/18/2006 | Asphalt |  | 1325 | Clay | 2376 | -0.1 | -9.5 | 562 | 1591641
61-D-2004 | 61 | Driving | Rigid | 04/18/2006 | Asphalt |  | 1325 | Clay | 2359 | -0.3 | -9.5 | 562 | 1591641
61-P-2004 | 61 | Passing | Rigid | 04/18/2006 | Asphalt |  | 1318 | Clay | 2375 | 0.1 | 9.5 | 562 | 419093
61-P-2004 | 61 | Passing | Rigid | 04/18/2006 | Asphalt |  | 1318 | Clay | 2359 | 0.5 | 11 | 562 | 419093
61-P-2004 | 61 | Passing | Rigid | 04/18/2006 | Asphalt |  | 1318 | Clay | 2376 | 0.2 | 9.5 | 562 | 419093
61-P-2004 | 61 | Passing | Rigid | 04/18/2006 | Asphalt |  | 1318 | Clay | 2352 | -0.2 | 9.5 | 562 | 419093
61-P-2004 | 61 | Passing | Rigid | 04/18/2006 | Asphalt |  | 1318 | Clay | 2349 | -0.6 | 9.5 | 562 | 419093
61-P-2004 | 61 | Passing | Rigid | 04/18/2006 | Asphalt |  | 1318 | Clay | 2360 | -0.1 | 11 | 562 | 419093
61-D-2004 | 61 | Driving | Rigid | 08/07/2006 | Asphalt |  | 836 | Clay | 2352 | -0.2 | -11 | 673 | 1792809
61-D-2004 | 61 | Driving | Rigid | 08/07/2006 | Asphalt |  | 836 | Clay | 2368 | -0.3 | -11 | 673 | 1792809
61-D-2004 | 61 | Driving | Rigid | 08/07/2006 | Asphalt |  | 836 | Clay | 2375 | -0.2 | -11 | 673 | 1792809
61-D-2004 | 61 | Driving | Rigid | 08/07/2006 | Asphalt |  | 836 | Clay | 2379 | -0.2 | -9.5 | 673 | 1792809
61-D-2004 | 61 | Driving | Rigid | 08/07/2006 | Asphalt |  | 836 | Clay | 2384 | -0.4 | -9.5 | 673 | 1792809
61-P-2004 | 61 | Passing | Rigid | 08/07/2006 | Asphalt |  | 836 | Clay | 2360 | -0.4 | 11 | 673 | 478839
61-P-2004 | 61 | Passing | Rigid | 08/07/2006 | Asphalt |  | 836 | Clay | 2373 | -0.1 | 11 | 673 | 478839
61-P-2004 | 61 | Passing | Rigid | 08/07/2006 | Asphalt |  | 836 | Clay | 2361 | -0.2 | 9.5 | 673 | 478839
61-P-2004 | 61 | Passing | Rigid | 08/07/2006 | Asphalt |  | 836 | Clay | 2388 | -0.5 | 11 | 673 | 478839
61-P-2004 | 61 | Passing | Rigid | 08/07/2006 | Asphalt |  | 836 | Clay | 2351 | 0 | 9.5 | 673 | 478839
61-D-2004 | 61 | Driving | Rigid | 11/14/2006 | Asphalt |  | 1212 | Clay | 2372 | 0.4 | -11 | 772 | 2079995
61-D-2004 | 61 | Driving | Rigid | 11/14/2006 | Asphalt |  | 1212 | Clay | 2351 | -0.3 | -11 | 772 | 2079995
61-D-2004 | 61 | Driving | Rigid | 11/14/2006 | Asphalt |  | 1212 | Clay | 2373 | -0.2 | -9.5 | 772 | 2079995
61-D-2004 | 61 | Driving | Rigid | 11/14/2006 | Asphalt |  | 1212 | Clay | 2375 | 0.1 | -9.5 | 772 | 2079995
61-D-2004 | 61 | Driving | Rigid | 11/14/2006 | Asphalt |  | 1212 | Clay | 2381 | -0.6 | -9.5 | 772 | 2079995
61-D-2004 | 61 | Driving | Rigid | 11/14/2006 | Asphalt |  | 1212 | Clay | 2368 | -0.2 | -11 | 772 | 2079995
61-P-2004 | 61 | Passing | Rigid | 11/14/2006 | Asphalt |  | 1212 | Clay | 2384 | -0.1 | 9.5 | 772 | 633354
61-P-2004 | 61 | Passing | Rigid | 11/14/2006 | Asphalt |  | 1212 | Clay | 2372 | 0.1 | 9.5 | 772 | 633354
61-P-2004 | 61 | Passing | Rigid | 11/14/2006 | Asphalt |  | 1212 | Clay | 2349 | 0 | 11 | 772 | 633354
61-P-2004 | 61 | Passing | Rigid | 11/14/2006 | Asphalt |  | 1212 | Clay | 2349 | -0.7 | 9.5 | 772 | 633354
61-P-2004 | 61 | Passing | Rigid | 11/14/2006 | Asphalt |  | 1212 | Clay | 2359 | -0.6 | 11 | 772 | 633354
61-P-2004 | 61 | Passing | Rigid | 11/14/2006 | Asphalt |  | 1212 | Clay | 2359 | -0.2 | 9.5 | 772 | 633354
61-P-2004 | 61 | Passing | Rigid | 11/14/2006 | Asphalt |  | 1212 | Clay | 2389 | -0.6 | 11 | 772 | 633354
61-D-2004 | 61 | Driving | Rigid | 02/13/2007 | Asphalt |  | 929 | Clay | 2368 | -0.1 | -9.5 | 863 | 2369070
61-D-2004 | 61 | Driving | Rigid | 02/13/2007 | Asphalt |  | 929 | Clay | 2375 | -0.1 | -9.5 | 863 | 2369070
61-D-2004 | 61 | Driving | Rigid | 02/13/2007 | Asphalt |  | 929 | Clay | 2381 | -0.6 | -9.5 | 863 | 2369070
61-D-2004 | 61 | Driving | Rigid | 02/13/2007 | Asphalt |  | 929 | Clay | 2387 | -0.3 | -11 | 863 | 2369070
61-D-2004 | 61 | Driving | Rigid | 02/13/2007 | Asphalt |  | 929 | Clay | 2351 | -0.3 | -11 | 863 | 2369070
61-P-2004 | 61 | Passing | Rigid | 02/13/2007 | Asphalt |  | 929 | Clay | 2375 | -0.3 | 11 | 863 | 704949
61-P-2004 | 61 | Passing | Rigid | 02/13/2007 | Asphalt |  | 929 | Clay | 2375 | 0.3 | 9.5 | 863 | 704949
61-P-2004 | 61 | Passing | Rigid | 02/13/2007 | Asphalt |  | 929 | Clay | 2360 | -0.2 | 11 | 863 | 704949
61-P-2004 | 61 | Passing | Rigid | 02/13/2007 | Asphalt |  | 929 | Clay | 2361 | -0.1 | 9.5 | 863 | 704949
61-P-2004 | 61 | Passing | Rigid | 02/13/2007 | Asphalt |  | 929 | Clay | 2381 | 0 | 9.5 | 863 | 704949
61-P-2004 | 61 | Passing | Rigid | 02/13/2007 | Asphalt |  | 929 | Clay | 2389 | -0.7 | 11 | 863 | 704949
61-P-2004 | 61 | Passing | Rigid | 02/13/2007 | Asphalt |  | 929 | Clay | 2389 | 0.1 | 9.5 | 863 | 704949
61-P-2004 | 61 | Passing | Rigid | 02/13/2007 | Asphalt |  | 929 | Clay | 2351 | 0.3 | 11 | 863 | 704949
61-P-2004 | 61 | Passing | Rigid | 02/13/2007 | Asphalt |  | 929 | Clay | 2352 | -0.6 | 11 | 863 | 704949
61-D-2004 | 61 | Driving | Rigid | 06/13/2007 | Asphalt |  | 1056 | Clay | 2368 | 0 | -9.5 | 983 | 2727138
61-D-2004 | 61 | Driving | Rigid | 06/13/2007 | Asphalt |  | 1056 | Clay | 2371 | -0.3 | -9.5 | 983 | 2727138
61-D-2004 | 61 | Driving | Rigid | 06/13/2007 | Asphalt |  | 1056 | Clay | 2387 | 0.1 | -11 | 983 | 2727138
61-D-2004 | 61 | Driving | Rigid | 06/13/2007 | Asphalt |  | 1056 | Clay | 2356 | 0.6 | -11 | 983 | 2727138
61-P-2004 | 61 | Passing | Rigid | 06/13/2007 | Asphalt |  | 1048 | Clay | 2361 | -0.1 | 9.5 | 983 | 786563
61-P-2004 | 61 | Passing | Rigid | 06/13/2007 | Asphalt |  | 1048 | Clay | 2371 | 0.3 | 9.5 | 983 | 786563
61-D-2004 | 61 | Driving | Rigid | 10/17/2007 | Asphalt |  | 1306 | Clay | 2372 | 0.5 | -9.5 | 1109 | 3108036
61-D-2004 | 61 | Driving | Rigid | 10/17/2007 | Asphalt |  | 1306 | Clay | 2388 | -0.2 | -11 | 1109 | 3108036
61-D-2004 | 61 | Driving | Rigid | 10/17/2007 | Asphalt |  | 1306 | Clay | 2359 | -0.5 | -9.5 | 1109 | 3108036
61-D-2004 | 61 | Driving | Rigid | 10/17/2007 | Asphalt |  | 1306 | Clay | 2360 | -0.2 | -9.5 | 1109 | 3108036
61-P-2004 | 61 | Passing | Rigid | 10/17/2007 | Asphalt |  | 1306 | Clay | 2351 | 0.1 | 9.5 | 1109 | 886670
61-P-2004 | 61 | Passing | Rigid | 10/17/2007 | Asphalt |  | 1306 | Clay | 2358 | 0 | 11 | 1109 | 886670
61-D-2004 | 61 | Driving | Rigid | 04/14/2011 | Asphalt |  |  | Clay | 2365 | -0.3 | -3 | 2384 | 5680283
61-D-2004 | 61 | Driving | Rigid | 04/14/2011 | Asphalt |  |  | Clay | 2358 | -0.1 | -3 | 2384 | 5680283
61-P-2004 | 61 | Passing | Rigid | 04/14/2011 | Asphalt |  |  | Clay | 2358 | -0.3 | 3 | 2384 | 1534665
61-P-2004 | 61 | Passing | Rigid | 04/14/2011 | Asphalt |  |  | Clay | 2372 | -0.3 | 3 | 2384 | 1534665
61-P-2004 | 61 | Passing | Rigid | 04/14/2011 | Asphalt |  |  | Clay | 2373 | 1.2 | 10 | 2384 | 1534665
61-D-2004 | 61 | Driving | Rigid | 09/28/2011 | Asphalt |  |  | Clay | 2359 | 0.2 | -10 | 2551 | 5851257
61-D-2004 | 61 | Driving | Rigid | 09/28/2011 | Asphalt |  |  | Clay | 2349 | -0.7 | -3 | 2551 | 5851257
61-D-2004 | 61 | Driving | Rigid | 09/28/2011 | Asphalt |  |  | Clay | 2387 | 0.4 | -3 | 2551 | 5851257
61-P-2004 | 61 | Passing | Rigid | 09/28/2011 | Asphalt |  |  | Clay | 2351 | -0.7 | 3 | 2551 | 1621550
61-P-2004 | 61 | Passing | Rigid | 09/28/2011 | Asphalt |  |  | Clay | 2365 | -0.3 | 3 | 2551 | 1621550
61-P-2004 | 61 | Passing | Rigid | 09/28/2011 | Asphalt |  |  | Clay | 2359 | -0.7 | 3 | 2551 | 1621550
61-P-2004 | 61 | Passing | Rigid | 09/28/2011 | Asphalt |  |  | Clay | 2358 | 0.2 | 10 | 2551 | 1621550
61-P-2004 | 61 | Passing | Rigid | 09/28/2011 | Asphalt |  |  | Clay | 2355 | 0.1 | 10 | 2551 | 1621550
61-D-2004 | 61 | Driving | Rigid | 06/07/2012 | Asphalt |  | 1058 | Clay | 2351 | 0.2 | -3 | 2804 | 6531987
61-D-2004 | 61 | Driving | Rigid | 06/07/2012 | Asphalt |  | 1116 | Clay | 2381 | 0.2 | -10 | 2804 | 6531987
61-P-2004 | 61 | Passing | Rigid | 06/07/2012 | Asphalt |  | 1103 | Clay | 2359 | -0.4 | 10 | 2804 | 1782237
61-P-2004 | 61 | Passing | Rigid | 06/07/2012 | Asphalt |  | 1116 | Clay | 2381 | -0.1 | 3 | 2804 | 1782237
61-P-2004 | 61 | Passing | Rigid | 06/07/2012 | Asphalt |  | 1112 | Clay | 2372 | -0.5 | 3 | 2804 | 1782237
61-P-2004 | 61 | Passing | Rigid | 06/07/2012 | Asphalt |  | 1102 | Clay | 2359 | -0.2 | 3 | 2804 | 1782237
61-P-2004 | 61 | Passing | Rigid | 06/07/2012 | Asphalt |  | 1111 | Clay | 2371 | -0.4 | 10 | 2804 | 1782237
61-P-2004 | 61 | Passing | Rigid | 06/07/2012 | Asphalt |  | 1101 | Clay | 2358 | 0.6 | 10 | 2804 | 1782237
61-D-2004 | 61 | Driving | Rigid | 05/10/2013 | Asphalt |  | 952 | Clay | 2355 | 0 | -3 | 3141 | 7615833
61-D-2004 | 61 | Driving | Rigid | 05/10/2013 | Asphalt |  | 955 | Clay | 2359 | 0.3 | -3 | 3141 | 7615833
61-D-2004 | 61 | Driving | Rigid | 05/10/2013 | Asphalt |  | 957 | Clay | 2371 | -0.8 | -10 | 3141 | 7615833
61-P-2004 | 61 | Passing | Rigid | 05/10/2013 | Asphalt |  | 950 | Clay | 2349 | 0.7 | 10 | 3141 | 2043156
61-P-2004 | 61 | Passing | Rigid | 05/10/2013 | Asphalt |  | 959 | Clay | 2373 | 0.3 | 3 | 3141 | 2043156
61-P-2004 | 61 | Passing | Rigid | 05/10/2013 | Asphalt |  | 954 | Clay | 2358 | -0.1 | 3 | 3141 | 2043156
61-P-2004 | 61 | Passing | Rigid | 05/10/2013 | Asphalt |  | 955 | Clay | 2359 | -0.2 | 10 | 3141 | 2043156
61-D-2004 | 61 | Driving | Rigid | 07/22/2005 | Asphalt |  | 1420 | Clay | 2349 | 0.6 | -11 | 292 | 755589
61-D-2004 | 61 | Driving | Rigid | 07/22/2005 | Asphalt |  | 1420 | Clay | 2361 | 0 | -9.5 | 292 | 755589
61-D-2004 | 61 | Driving | Rigid | 07/22/2005 | Asphalt |  | 1420 | Clay | 2375 | 0.2 | -9.5 | 292 | 755589
61-D-2004 | 61 | Driving | Rigid | 07/22/2005 | Asphalt |  | 1420 | Clay | 2375 | -0.2 | -11 | 292 | 755589
61-D-2004 | 61 | Driving | Rigid | 07/22/2005 | Asphalt |  | 1420 | Clay | 2351 | -0.2 | -11 | 292 | 755589
61-P-2004 | 61 | Passing | Rigid | 07/22/2005 | Asphalt |  | 1420 | Clay | 2356 | 0.3 | 9.5 | 292 | 195037
61-P-2004 | 61 | Passing | Rigid | 07/22/2005 | Asphalt |  | 1420 | Clay | 2358 | 0.2 | 9.5 | 292 | 195037
61-P-2004 | 61 | Passing | Rigid | 07/22/2005 | Asphalt |  | 1420 | Clay | 2365 | 0.4 | 9.5 | 292 | 195037
61-P-2004 | 61 | Passing | Rigid | 07/22/2005 | Asphalt |  | 1420 | Clay | 2376 | 0.4 | 9.5 | 292 | 195037
61-P-2004 | 61 | Passing | Rigid | 07/22/2005 | Asphalt |  | 1420 | Clay | 2360 | -0.4 | 11 | 292 | 195037
61-P-2004 | 61 | Passing | Rigid | 07/22/2005 | Asphalt |  | 1420 | Clay | 2375 | 0 | 11 | 292 | 195037
61-P-2004 | 61 | Passing | Rigid | 07/22/2005 | Asphalt |  | 1420 | Clay | 2372 | -0.8 | 11 | 292 | 195037
61-P-2004 | 61 | Passing | Rigid | 07/22/2005 | Asphalt |  | 1420 | Clay | 2372 | 0.1 | 9.5 | 292 | 195037
61-P-2004 | 61 | Passing | Rigid | 07/22/2005 | Asphalt |  | 1420 | Clay | 2387 | -0.5 | 11 | 292 | 195037
61-P-2004 | 61 | Passing | Rigid | 07/22/2005 | Asphalt |  | 1420 | Clay | 2389 | -0.5 | 11 | 292 | 195037
61-P-2004 | 61 | Passing | Rigid | 07/22/2005 | Asphalt |  | 1420 | Clay | 2352 | -0.1 | 9.5 | 292 | 195037
61-D-2004 | 61 | Driving | Rigid | 11/21/2005 | Asphalt |  | 1040 | Clay | 2371 | -0.6 | -11 | 414 | 1162861
61-D-2004 | 61 | Driving | Rigid | 11/21/2005 | Asphalt |  | 1040 | Clay | 2359 | -0.1 | -11 | 414 | 1162861
61-D-2004 | 61 | Driving | Rigid | 11/21/2005 | Asphalt |  | 1040 | Clay | 2359 | -0.7 | -9.5 | 414 | 1162861
61-D-2004 | 61 | Driving | Rigid | 11/21/2005 | Asphalt |  | 1040 | Clay | 2360 | 0 | -11 | 414 | 1162861
61-D-2004 | 61 | Driving | Rigid | 11/21/2005 | Asphalt |  | 1040 | Clay | 2360 | -0.2 | -9.5 | 414 | 1162861
61-D-2004 | 61 | Driving | Rigid | 11/21/2005 | Asphalt |  | 1040 | Clay | 2384 | 0 | -11 | 414 | 1162861
61-P-2004 | 61 | Passing | Rigid | 11/21/2005 | Asphalt |  | 1048 | Clay | 2384 | -0.2 | 9.5 | 414 | 310574
61-P-2004 | 61 | Passing | Rigid | 11/21/2005 | Asphalt |  | 1048 | Clay | 2376 | 0 | 11 | 414 | 310574
61-P-2004 | 61 | Passing | Rigid | 11/21/2005 | Asphalt |  | 1048 | Clay | 2349 | -0.5 | 9.5 | 414 | 310574
61-P-2004 | 61 | Passing | Rigid | 11/21/2005 | Asphalt |  | 1048 | Clay | 2361 | 0 | 9.5 | 414 | 310574
61-P-2004 | 61 | Passing | Rigid | 11/21/2005 | Asphalt |  | 1048 | Clay | 2388 | -0.1 | 9.5 | 414 | 310574
61-P-2004 | 61 | Passing | Rigid | 11/21/2005 | Asphalt |  | 1048 | Clay | 2356 | 0.3 | 9.5 | 414 | 310574
61-P-2004 | 61 | Passing | Rigid | 11/21/2005 | Asphalt |  | 1048 | Clay | 2351 | 0.1 | 11 | 414 | 310574
61-D-2004 | 61 | Driving | Rigid | 02/14/2006 | Asphalt |  | 1605 | Clay | 2355 | 0.5 | -11 | 499 | 1422021
61-D-2004 | 61 | Driving | Rigid | 02/14/2006 | Asphalt |  | 1605 | Clay | 2387 | -0.5 | -9.5 | 499 | 1422021
61-D-2004 | 61 | Driving | Rigid | 02/14/2006 | Asphalt |  | 1605 | Clay | 2359 | 0.2 | -11 | 499 | 1422021
61-D-2004 | 61 | Driving | Rigid | 02/14/2006 | Asphalt |  | 1605 | Clay | 2360 | 0.2 | -11 | 499 | 1422021
61-D-2004 | 61 | Driving | Rigid | 02/14/2006 | Asphalt |  | 1605 | Clay | 2371 | -0.2 | -11 | 499 | 1422021
61-P-2004 | 61 | Passing | Rigid | 02/14/2006 | Asphalt |  | 1615 | Clay | 2373 | -0.1 | 9.5 | 499 | 376466
61-P-2004 | 61 | Passing | Rigid | 02/14/2006 | Asphalt |  | 1615 | Clay | 2356 | 0.1 | 9.5 | 499 | 376466
61-D-2004 | 61 | Driving | Rigid | 02/13/2007 | Asphalt |  | 929 | Clay | 2375 | 0.1 | -11 | 863 | 2369070
61-D-2004 | 61 | Driving | Rigid | 02/13/2007 | Asphalt |  | 929 | Clay | 2351 | 0 | -9.5 | 863 | 2369070
61-D-2004 | 61 | Driving | Rigid | 02/13/2007 | Asphalt |  | 929 | Clay | 2349 | 0.7 | -9.5 | 863 | 2369070
61-P-2004 | 61 | Passing | Rigid | 02/13/2007 | Asphalt |  | 929 | Clay | 2379 | 0.2 | 11 | 863 | 704949
61-P-2004 | 61 | Passing | Rigid | 02/13/2007 | Asphalt |  | 929 | Clay | 2356 | 0 | 11 | 863 | 704949
61-P-2004 | 61 | Passing | Rigid | 02/13/2007 | Asphalt |  | 929 | Clay | 2359 | 0 | 9.5 | 863 | 704949
61-P-2004 | 61 | Passing | Rigid | 02/13/2007 | Asphalt |  | 929 | Clay | 2349 | 0 | 11 | 863 | 704949
61-P-2004 | 61 | Passing | Rigid | 02/13/2007 | Asphalt |  | 929 | Clay | 2352 | -1.2 | 9.5 | 863 | 704949
61-D-2004 | 61 | Driving | Rigid | 06/13/2007 | Asphalt |  | 1056 | Clay | 2360 | -0.2 | -11 | 983 | 2727138
61-D-2004 | 61 | Driving | Rigid | 06/13/2007 | Asphalt |  | 1056 | Clay | 2368 | -0.1 | -11 | 983 | 2727138
61-D-2004 | 61 | Driving | Rigid | 06/13/2007 | Asphalt |  | 1056 | Clay | 2373 | 0.2 | -9.5 | 983 | 2727138
61-D-2004 | 61 | Driving | Rigid | 06/13/2007 | Asphalt |  | 1056 | Clay | 2379 | 0 | -9.5 | 983 | 2727138
61-D-2004 | 61 | Driving | Rigid | 06/13/2007 | Asphalt |  | 1056 | Clay | 2351 | 0.1 | -9.5 | 983 | 2727138
61-D-2004 | 61 | Driving | Rigid | 06/13/2007 | Asphalt |  | 1056 | Clay | 2358 | 0.2 | -11 | 983 | 2727138
61-P-2004 | 61 | Passing | Rigid | 06/13/2007 | Asphalt |  | 1048 | Clay | 2376 | -0.2 | 11 | 983 | 786563
61-P-2004 | 61 | Passing | Rigid | 06/13/2007 | Asphalt |  | 1048 | Clay | 2379 | 0.3 | 11 | 983 | 786563
61-P-2004 | 61 | Passing | Rigid | 06/13/2007 | Asphalt |  | 1048 | Clay | 2384 | -0.6 | 11 | 983 | 786563
61-P-2004 | 61 | Passing | Rigid | 06/13/2007 | Asphalt |  | 1048 | Clay | 2387 | -0.1 | 9.5 | 983 | 786563
61-P-2004 | 61 | Passing | Rigid | 06/13/2007 | Asphalt |  | 1048 | Clay | 2352 | 0.3 | 11 | 983 | 786563
61-P-2004 | 61 | Passing | Rigid | 06/13/2007 | Asphalt |  | 1048 | Clay | 2355 | -0.3 | 11 | 983 | 786563
61-P-2004 | 61 | Passing | Rigid | 06/13/2007 | Asphalt |  | 1048 | Clay | 2368 | -0.5 | 11 | 983 | 786563
61-P-2004 | 61 | Passing | Rigid | 06/13/2007 | Asphalt |  | 1048 | Clay | 2372 | -0.6 | 11 | 983 | 786563
61-D-2004 | 61 | Driving | Rigid | 10/17/2007 | Asphalt |  | 1306 | Clay | 2388 | -0.2 | -9.5 | 1109 | 3108036
61-D-2004 | 61 | Driving | Rigid | 10/17/2007 | Asphalt |  | 1306 | Clay | 2375 | 0.1 | -9.5 | 1109 | 3108036
61-D-2004 | 61 | Driving | Rigid | 10/17/2007 | Asphalt |  | 1306 | Clay | 2349 | 0.6 | -9.5 | 1109 | 3108036
61-D-2004 | 61 | Driving | Rigid | 10/17/2007 | Asphalt |  | 1306 | Clay | 2352 | 0.2 | -11 | 1109 | 3108036
61-D-2004 | 61 | Driving | Rigid | 10/17/2007 | Asphalt |  | 1306 | Clay | 2352 | -0.5 | -9.5 | 1109 | 3108036
61-D-2004 | 61 | Driving | Rigid | 10/17/2007 | Asphalt |  | 1306 | Clay | 2355 | 0.6 | -11 | 1109 | 3108036
61-D-2004 | 61 | Driving | Rigid | 10/17/2007 | Asphalt |  | 1306 | Clay | 2356 | -0.2 | -9.5 | 1109 | 3108036
61-P-2004 | 61 | Passing | Rigid | 10/17/2007 | Asphalt |  | 1306 | Clay | 2373 | 0.5 | 11 | 1109 | 886670
61-P-2004 | 61 | Passing | Rigid | 10/17/2007 | Asphalt |  | 1306 | Clay | 2375 | 0.3 | 9.5 | 1109 | 886670
61-P-2004 | 61 | Passing | Rigid | 10/17/2007 | Asphalt |  | 1306 | Clay | 2376 | -0.1 | 9.5 | 1109 | 886670
61-P-2004 | 61 | Passing | Rigid | 10/17/2007 | Asphalt |  | 1306 | Clay | 2379 | 0.4 | 11 | 1109 | 886670
61-P-2004 | 61 | Passing | Rigid | 10/17/2007 | Asphalt |  | 1306 | Clay | 2352 | 0.2 | 11 | 1109 | 886670
61-P-2004 | 61 | Passing | Rigid | 10/17/2007 | Asphalt |  | 1306 | Clay | 2358 | 0.2 | 9.5 | 1109 | 886670
61-P-2004 | 61 | Passing | Rigid | 10/17/2007 | Asphalt |  | 1306 | Clay | 2359 | 0 | 9.5 | 1109 | 886670
61-P-2004 | 61 | Passing | Rigid | 10/17/2007 | Asphalt |  | 1306 | Clay | 2360 | 0.2 | 11 | 1109 | 886670
61-D-2004 | 61 | Driving | Rigid | 06/15/2009 | Asphalt |  | 1355 | Clay | 2384 | -0.2 | -10 | 1716 | 3963556
61-D-2004 | 61 | Driving | Rigid | 06/15/2009 | Asphalt |  | 1355 | Clay | 2375 | -0.1 | -10 | 1716 | 3963556
61-D-2004 | 61 | Driving | Rigid | 06/15/2009 | Asphalt |  | 1346 | Clay | 2355 | 0.1 | -10 | 1716 | 3963556
61-P-2004 | 61 | Passing | Rigid | 06/15/2009 | Asphalt |  | 1346 | Clay | 2360 | 0.4 | 10 | 1716 | 1090599
61-P-2004 | 61 | Passing | Rigid | 06/15/2009 | Asphalt |  | 1355 | Clay | 2373 | 0.1 | 3 | 1716 | 1090599
61-P-2004 | 61 | Passing | Rigid | 06/15/2009 | Asphalt |  | 1355 | Clay | 2379 | 0.7 | 3 | 1716 | 1090599
61-P-2004 | 61 | Passing | Rigid | 06/15/2009 | Asphalt |  | 1346 | Clay | 2365 | -0.3 | 10 | 1716 | 1090599
61-P-2004 | 61 | Passing | Rigid | 06/15/2009 | Asphalt |  | 1346 | Clay | 2372 | -0.4 | 3 | 1716 | 1090599
61-D-2004 | 61 | Driving | Rigid | 06/01/2010 | Asphalt |  | 1428 | Clay | 2371 | 0 | -3 | 2067 | 4859665
61-D-2004 | 61 | Driving | Rigid | 06/01/2010 | Asphalt |  | 1430 | Clay | 2375 | -0.1 | -10 | 2067 | 4859665
61-D-2004 | 61 | Driving | Rigid | 06/01/2010 | Asphalt |  | 1430 | Clay | 2375 | 0.1 | -3 | 2067 | 4859665
61-D-2004 | 61 | Driving | Rigid | 06/01/2010 | Asphalt |  | 1431 | Clay | 2381 | 0 | -3 | 2067 | 4859665
61-D-2004 | 61 | Driving | Rigid | 06/01/2010 | Asphalt |  | 1432 | Clay | 2384 | 0 | -10 | 2067 | 4859665
61-D-2004 | 61 | Driving | Rigid | 06/01/2010 | Asphalt |  | 1426 | Clay | 2358 | 0.5 | -10 | 2067 | 4859665
61-D-2004 | 61 | Driving | Rigid | 06/01/2010 | Asphalt |  | 1427 | Clay | 2360 | -0.3 | -3 | 2067 | 4859665
61-P-2004 | 61 | Passing | Rigid | 06/01/2010 | Asphalt |  | 1424 | Clay | 2349 | -0.3 | 3 | 2067 | 1307482
61-P-2004 | 61 | Passing | Rigid | 06/01/2010 | Asphalt |  | 1431 | Clay | 2379 | 0.3 | 3 | 2067 | 1307482
61-P-2004 | 61 | Passing | Rigid | 06/01/2010 | Asphalt |  | 1428 | Clay | 2365 | 0.1 | 10 | 2067 | 1307482
61-D-2004 | 61 | Driving | Rigid | 10/20/2010 | Asphalt |  | 951 | Clay | 2355 | -0.3 | -3 | 2208 | 5201825
61-D-2004 | 61 | Driving | Rigid | 10/20/2010 | Asphalt |  | 1028 | Clay | 2372 | 0.2 | -10 | 2208 | 5201825
61-D-2004 | 61 | Driving | Rigid | 10/20/2010 | Asphalt |  | 1030 | Clay | 2379 | -0.2 | -3 | 2208 | 5201825
61-D-2004 | 61 | Driving | Rigid | 10/20/2010 | Asphalt |  | 1031 | Clay | 2381 | -0.1 | -3 | 2208 | 5201825
61-P-2004 | 61 | Passing | Rigid | 10/20/2010 | Asphalt |  | 953 | Clay | 2359 | -0.4 | 10 | 2208 | 1400974
61-P-2004 | 61 | Passing | Rigid | 10/20/2010 | Asphalt |  | 1029 | Clay | 2372 | -0.3 | 10 | 2208 | 1400974
61-D-2004 | 61 | Driving | Rigid | 04/14/2011 | Asphalt |  |  | Clay | 2371 | 0.8 | -3 | 2384 | 5680283
61-D-2004 | 61 | Driving | Rigid | 04/14/2011 | Asphalt |  |  | Clay | 2355 | -0.4 | -3 | 2384 | 5680283
61-D-2004 | 61 | Driving | Rigid | 04/14/2011 | Asphalt |  |  | Clay | 2389 | 0.5 | -10 | 2384 | 5680283
61-D-2004 | 61 | Driving | Rigid | 07/22/2005 | Asphalt |  | 1420 | Clay | 2352 | 0.2 | -11 | 292 | 755589
61-D-2004 | 61 | Driving | Rigid | 07/22/2005 | Asphalt |  | 1420 | Clay | 2355 | 0.4 | -11 | 292 | 755589
61-D-2004 | 61 | Driving | Rigid | 07/22/2005 | Asphalt |  | 1420 | Clay | 2358 | 0 | -11 | 292 | 755589
61-D-2004 | 61 | Driving | Rigid | 07/22/2005 | Asphalt |  | 1420 | Clay | 2389 | 0.1 | -11 | 292 | 755589
61-D-2004 | 61 | Driving | Rigid | 07/22/2005 | Asphalt |  | 1420 | Clay | 2351 | 0 | -9.5 | 292 | 755589
61-D-2004 | 61 | Driving | Rigid | 07/22/2005 | Asphalt |  | 1420 | Clay | 2360 | 0 | -9.5 | 292 | 755589
61-D-2004 | 61 | Driving | Rigid | 07/22/2005 | Asphalt |  | 1420 | Clay | 2373 | 0.1 | -9.5 | 292 | 755589
61-D-2004 | 61 | Driving | Rigid | 07/22/2005 | Asphalt |  | 1420 | Clay | 2388 | -0.3 | -9.5 | 292 | 755589
61-P-2004 | 61 | Passing | Rigid | 07/22/2005 | Asphalt |  | 1420 | Clay | 2373 | 0.1 | 9.5 | 292 | 195037
61-P-2004 | 61 | Passing | Rigid | 07/22/2005 | Asphalt |  | 1420 | Clay | 2351 | 0.7 | 11 | 292 | 195037
61-P-2004 | 61 | Passing | Rigid | 07/22/2005 | Asphalt |  | 1420 | Clay | 2352 | 0.4 | 11 | 292 | 195037
61-P-2004 | 61 | Passing | Rigid | 07/22/2005 | Asphalt |  | 1420 | Clay | 2355 | -0.5 | 11 | 292 | 195037
61-P-2004 | 61 | Passing | Rigid | 07/22/2005 | Asphalt |  | 1420 | Clay | 2359 | -0.5 | 11 | 292 | 195037
61-P-2004 | 61 | Passing | Rigid | 07/22/2005 | Asphalt |  | 1420 | Clay | 2379 | -0.1 | 11 | 292 | 195037
61-D-2004 | 61 | Driving | Rigid | 11/21/2005 | Asphalt |  | 1040 | Clay | 2372 | 0.3 | -9.5 | 414 | 1162861
61-D-2004 | 61 | Driving | Rigid | 11/21/2005 | Asphalt |  | 1040 | Clay | 2388 | -0.2 | -9.5 | 414 | 1162861
61-D-2004 | 61 | Driving | Rigid | 11/21/2005 | Asphalt |  | 1040 | Clay | 2389 | -0.1 | -11 | 414 | 1162861
61-D-2004 | 61 | Driving | Rigid | 11/21/2005 | Asphalt |  | 1040 | Clay | 2355 | 0 | -9.5 | 414 | 1162861
61-P-2004 | 61 | Passing | Rigid | 11/21/2005 | Asphalt |  | 1048 | Clay | 2387 | -0.1 | 9.5 | 414 | 310574
61-P-2004 | 61 | Passing | Rigid | 11/21/2005 | Asphalt |  | 1048 | Clay | 2375 | -0.3 | 9.5 | 414 | 310574
61-D-2004 | 61 | Driving | Rigid | 02/14/2006 | Asphalt |  | 1605 | Clay | 2381 | 0.1 | -11 | 499 | 1422021
61-D-2004 | 61 | Driving | Rigid | 02/14/2006 | Asphalt |  | 1605 | Clay | 2352 | 0.2 | -11 | 499 | 1422021
61-D-2004 | 61 | Driving | Rigid | 02/14/2006 | Asphalt |  | 1605 | Clay | 2355 | 0.1 | -9.5 | 499 | 1422021
61-D-2004 | 61 | Driving | Rigid | 02/14/2006 | Asphalt |  | 1605 | Clay | 2389 | 0 | -11 | 499 | 1422021
61-D-2004 | 61 | Driving | Rigid | 02/14/2006 | Asphalt |  | 1605 | Clay | 2359 | -0.6 | -9.5 | 499 | 1422021
61-D-2004 | 61 | Driving | Rigid | 02/14/2006 | Asphalt |  | 1605 | Clay | 2368 | -0.3 | -9.5 | 499 | 1422021
61-D-2004 | 61 | Driving | Rigid | 02/14/2006 | Asphalt |  | 1605 | Clay | 2375 | 0.2 | -9.5 | 499 | 1422021
61-P-2004 | 61 | Passing | Rigid | 02/14/2006 | Asphalt |  | 1615 | Clay | 2379 | 0.1 | 11 | 499 | 376466
61-P-2004 | 61 | Passing | Rigid | 02/14/2006 | Asphalt |  | 1615 | Clay | 2349 | -0.1 | 11 | 499 | 376466
61-P-2004 | 61 | Passing | Rigid | 02/14/2006 | Asphalt |  | 1615 | Clay | 2349 | -0.5 | 9.5 | 499 | 376466
61-P-2004 | 61 | Passing | Rigid | 02/14/2006 | Asphalt |  | 1615 | Clay | 2355 | 0.3 | 9.5 | 499 | 376466
61-D-2004 | 61 | Driving | Rigid | 04/18/2006 | Asphalt |  | 1325 | Clay | 2375 | 0.1 | -9.5 | 562 | 1591641
61-D-2004 | 61 | Driving | Rigid | 04/18/2006 | Asphalt |  | 1325 | Clay | 2379 | -0.1 | -9.5 | 562 | 1591641
61-D-2004 | 61 | Driving | Rigid | 04/18/2006 | Asphalt |  | 1325 | Clay | 2388 | 0 | -9.5 | 562 | 1591641
61-D-2004 | 61 | Driving | Rigid | 04/18/2006 | Asphalt |  | 1325 | Clay | 2361 | -0.1 | -9.5 | 562 | 1591641
61-P-2004 | 61 | Passing | Rigid | 04/18/2006 | Asphalt |  | 1318 | Clay | 2358 | 0.3 | 9.5 | 562 | 419093
61-P-2004 | 61 | Passing | Rigid | 04/18/2006 | Asphalt |  | 1318 | Clay | 2365 | 0.2 | 11 | 562 | 419093
61-D-2004 | 61 | Driving | Rigid | 08/07/2006 | Asphalt |  | 836 | Clay | 2372 | 0.4 | -9.5 | 673 | 1792809
61-D-2004 | 61 | Driving | Rigid | 08/07/2006 | Asphalt |  | 836 | Clay | 2376 | -0.5 | -11 | 673 | 1792809
61-D-2004 | 61 | Driving | Rigid | 08/07/2006 | Asphalt |  | 836 | Clay | 2359 | 0.2 | -11 | 673 | 1792809
61-D-2004 | 61 | Driving | Rigid | 08/07/2006 | Asphalt |  | 836 | Clay | 2361 | -0.2 | -9.5 | 673 | 1792809
61-P-2004 | 61 | Passing | Rigid | 08/07/2006 | Asphalt |  | 836 | Clay | 2368 | 0.1 | 9.5 | 673 | 478839
61-P-2004 | 61 | Passing | Rigid | 08/07/2006 | Asphalt |  | 836 | Clay | 2376 | -0.2 | 11 | 673 | 478839
61-P-2004 | 61 | Passing | Rigid | 08/07/2006 | Asphalt |  | 836 | Clay | 2389 | 0.1 | 9.5 | 673 | 478839
61-P-2004 | 61 | Passing | Rigid | 08/07/2006 | Asphalt |  | 836 | Clay | 2352 | -0.3 | 11 | 673 | 478839
61-P-2004 | 61 | Passing | Rigid | 08/07/2006 | Asphalt |  | 836 | Clay | 2358 | 0.3 | 9.5 | 673 | 478839
61-P-2004 | 61 | Passing | Rigid | 08/07/2006 | Asphalt |  | 836 | Clay | 2359 | -0.9 | 11 | 673 | 478839
61-D-2004 | 61 | Driving | Rigid | 11/14/2006 | Asphalt |  | 1212 | Clay | 2371 | -0.4 | -9.5 | 772 | 2079995
61-D-2004 | 61 | Driving | Rigid | 11/14/2006 | Asphalt |  | 1212 | Clay | 2379 | -0.2 | -9.5 | 772 | 2079995
61-D-2004 | 61 | Driving | Rigid | 11/14/2006 | Asphalt |  | 1212 | Clay | 2381 | 0.1 | -11 | 772 | 2079995
61-D-2004 | 61 | Driving | Rigid | 11/14/2006 | Asphalt |  | 1212 | Clay | 2387 | -0.2 | -11 | 772 | 2079995
61-D-2004 | 61 | Driving | Rigid | 11/14/2006 | Asphalt |  | 1212 | Clay | 2387 | -0.7 | -9.5 | 772 | 2079995
61-D-2004 | 61 | Driving | Rigid | 11/14/2006 | Asphalt |  | 1212 | Clay | 2389 | -0.4 | -9.5 | 772 | 2079995
61-D-2004 | 61 | Driving | Rigid | 11/14/2006 | Asphalt |  | 1212 | Clay | 2365 | -0.4 | -11 | 772 | 2079995
61-D-2004 | 61 | Driving | Rigid | 11/14/2006 | Asphalt |  | 1212 | Clay | 2359 | 0.2 | -11 | 772 | 2079995
61-D-2004 | 61 | Driving | Rigid | 11/14/2006 | Asphalt |  | 1212 | Clay | 2360 | 0.1 | -11 | 772 | 2079995
61-D-2004 | 61 | Driving | Rigid | 11/14/2006 | Asphalt |  | 1212 | Clay | 2371 | -0.3 | -11 | 772 | 2079995
61-P-2004 | 61 | Passing | Rigid | 11/14/2006 | Asphalt |  | 1212 | Clay | 2381 | 0.1 | 9.5 | 772 | 633354
61-P-2004 | 61 | Passing | Rigid | 11/14/2006 | Asphalt |  | 1212 | Clay | 2384 | -0.5 | 11 | 772 | 633354
61-P-2004 | 61 | Passing | Rigid | 11/14/2006 | Asphalt |  | 1212 | Clay | 2376 | -0.2 | 11 | 772 | 633354
61-P-2004 | 61 | Passing | Rigid | 11/14/2006 | Asphalt |  | 1212 | Clay | 2372 | -0.7 | 11 | 772 | 633354
61-P-2004 | 61 | Passing | Rigid | 11/14/2006 | Asphalt |  | 1212 | Clay | 2358 | -0.2 | 11 | 772 | 633354
61-D-2004 | 61 | Driving | Rigid | 02/13/2007 | Asphalt |  | 929 | Clay | 2365 | -0.4 | -9.5 | 863 | 2369070
61-D-2004 | 61 | Driving | Rigid | 02/13/2007 | Asphalt |  | 929 | Clay | 2371 | -0.2 | -9.5 | 863 | 2369070
62-P-2004 | 62 | Passing | Rigid | 04/14/2011 | Asphalt |  |  | Clay | 2392 | 0.1 | 3 | 2383 | 1534665
62-D-2004 | 62 | Driving | Rigid | 09/28/2011 | Asphalt |  |  | Clay | 2403 | -0.5 | -10 | 2550 | 5851257
62-D-2004 | 62 | Driving | Rigid | 09/28/2011 | Asphalt |  |  | Clay | 2412 | 1.6 | -10 | 2550 | 5851257
62-D-2004 | 62 | Driving | Rigid | 09/28/2011 | Asphalt |  |  | Clay | 2397 | -0.3 | -10 | 2550 | 5851257
62-P-2004 | 62 | Passing | Rigid | 09/28/2011 | Asphalt |  |  | Clay | 2406 | 0.3 | 3 | 2550 | 1621550
62-P-2004 | 62 | Passing | Rigid | 09/28/2011 | Asphalt |  |  | Clay | 2393 | -0.4 | 3 | 2550 | 1621550
62-D-2004 | 62 | Driving | Rigid | 06/07/2012 | Asphalt |  | 1301 | Clay | 2393 | 0.1 | -10 | 2803 | 6531987
62-D-2004 | 62 | Driving | Rigid | 06/07/2012 | Asphalt |  | 1306 | Clay | 2399 | 0.5 | -3 | 2803 | 6531987
62-D-2004 | 62 | Driving | Rigid | 06/07/2012 | Asphalt |  | 1302 | Clay | 2393 | 0.4 | -3 | 2803 | 6531987
62-D-2004 | 62 | Driving | Rigid | 06/07/2012 | Asphalt |  | 1313 | Clay | 2415 | 0.4 | -10 | 2803 | 6531987
62-P-2004 | 62 | Passing | Rigid | 06/07/2012 | Asphalt |  | 1306 | Clay | 2399 | -0.6 | 3 | 2803 | 1782237
62-P-2004 | 62 | Passing | Rigid | 06/07/2012 | Asphalt |  | 1315 | Clay | 2421 | 0.1 | 3 | 2803 | 1782237
62-P-2004 | 62 | Passing | Rigid | 06/07/2012 | Asphalt |  | 1309 | Clay | 2403 | 1.1 | 10 | 2803 | 1782237
62-P-2004 | 62 | Passing | Rigid | 06/07/2012 | Asphalt |  | 1310 | Clay | 2406 | 0.1 | 10 | 2803 | 1782237
62-D-2004 | 62 | Driving | Rigid | 05/10/2013 | Asphalt |  | 1006 | Clay | 2392 | -0.9 | -10 | 3140 | 7615833
62-D-2004 | 62 | Driving | Rigid | 05/10/2013 | Asphalt |  | 1018 | Clay | 2421 | 0.5 | -3 | 3140 | 7615833
62-D-2004 | 62 | Driving | Rigid | 05/10/2013 | Asphalt |  | 1020 | Clay | 2426 | -0.1 | -3 | 3140 | 7615833
62-D-2004 | 62 | Driving | Rigid | 05/10/2013 | Asphalt |  | 1020 | Clay | 2428 | 0.2 | -10 | 3140 | 7615833
62-P-2004 | 62 | Passing | Rigid | 05/10/2013 | Asphalt |  | 1016 | Clay | 2412 | 0.7 | 10 | 3140 | 2043156
62-P-2004 | 62 | Passing | Rigid | 05/10/2013 | Asphalt |  | 1018 | Clay | 2415 | 1.1 | 10 | 3140 | 2043156
62-P-2004 | 62 | Passing | Rigid | 05/10/2013 | Asphalt |  | 1008 | Clay | 2393 | 0.3 | 10 | 3140 | 2043156
62-P-2004 | 62 | Passing | Rigid | 05/10/2013 | Asphalt |  | 1011 | Clay | 2399 | -0.6 | 10 | 3140 | 2043156
62-P-2004 | 62 | Passing | Rigid | 05/10/2013 | Asphalt |  | 1022 | Clay | 2432 | 0.7 | 10 | 3140 | 2043156
62-P-2004 | 62 | Passing | Rigid | 05/10/2013 | Asphalt |  | 1018 | Clay | 2421 | 0.3 | 3 | 3140 | 2043156
62-P-2004 | 62 | Passing | Rigid | 11/14/2006 | Asphalt |  | 1229 | Clay | 2401 | -0.1 | 11 | 771 | 633354
62-P-2004 | 62 | Passing | Rigid | 11/14/2006 | Asphalt |  | 1229 | Clay | 2403 | 0 | 11 | 771 | 633354
62-P-2004 | 62 | Passing | Rigid | 11/14/2006 | Asphalt |  | 1229 | Clay | 2403 | -0.1 | 9.5 | 771 | 633354
62-D-2004 | 62 | Driving | Rigid | 02/13/2007 | Asphalt |  | 955 | Clay | 2400 | 0.1 | -11 | 862 | 2369070
62-D-2004 | 62 | Driving | Rigid | 02/13/2007 | Asphalt |  | 955 | Clay | 2403 | 0.1 | -9.5 | 862 | 2369070
62-D-2004 | 62 | Driving | Rigid | 02/13/2007 | Asphalt |  | 955 | Clay | 2393 | -0.5 | -9.5 | 862 | 2369070
62-D-2004 | 62 | Driving | Rigid | 02/13/2007 | Asphalt |  | 955 | Clay | 2399 | -1.2 | -11 | 862 | 2369070
62-P-2004 | 62 | Passing | Rigid | 02/13/2007 | Asphalt |  | 955 | Clay | 2392 | 0.1 | 9.5 | 862 | 704949
62-P-2004 | 62 | Passing | Rigid | 02/13/2007 | Asphalt |  | 955 | Clay | 2397 | -0.3 | 11 | 862 | 704949
62-P-2004 | 62 | Passing | Rigid | 02/13/2007 | Asphalt |  | 955 | Clay | 2399 | -0.3 | 9.5 | 862 | 704949
62-P-2004 | 62 | Passing | Rigid | 02/13/2007 | Asphalt |  | 955 | Clay | 2415 | 0.5 | 9.5 | 862 | 704949
62-P-2004 | 62 | Passing | Rigid | 02/13/2007 | Asphalt |  | 955 | Clay | 2428 | -0.2 | 11 | 862 | 704949
62-D-2004 | 62 | Driving | Rigid | 06/13/2007 | Asphalt |  | 1106 | Clay | 2421 | 0.5 | -9.5 | 982 | 2727138
62-D-2004 | 62 | Driving | Rigid | 06/13/2007 | Asphalt |  | 1106 | Clay | 2428 | -0.9 | -11 | 982 | 2727138
62-D-2004 | 62 | Driving | Rigid | 06/13/2007 | Asphalt |  | 1106 | Clay | 2432 | 0 | -9.5 | 982 | 2727138
62-P-2004 | 62 | Passing | Rigid | 06/13/2007 | Asphalt |  | 1115 | Clay | 2409 | -0.1 | 9.5 | 982 | 786563
62-P-2004 | 62 | Passing | Rigid | 06/13/2007 | Asphalt |  | 1115 | Clay | 2412 | -0.4 | 11 | 982 | 786563
62-P-2004 | 62 | Passing | Rigid | 06/13/2007 | Asphalt |  | 1115 | Clay | 2418 | -0.7 | 11 | 982 | 786563
62-P-2004 | 62 | Passing | Rigid | 06/13/2007 | Asphalt |  | 1115 | Clay | 2401 | 0 | 9.5 | 982 | 786563
62-P-2004 | 62 | Passing | Rigid | 06/13/2007 | Asphalt |  | 1115 | Clay | 2406 | 0.1 | 11 | 982 | 786563
62-P-2004 | 62 | Passing | Rigid | 06/13/2007 | Asphalt |  | 1115 | Clay | 2430 | 0.2 | 9.5 | 982 | 786563
62-P-2004 | 62 | Passing | Rigid | 06/13/2007 | Asphalt |  | 1115 | Clay | 2393 | -0.6 | 11 | 982 | 786563
62-P-2004 | 62 | Passing | Rigid | 06/13/2007 | Asphalt |  | 1115 | Clay | 2411 | -0.4 | 11 | 982 | 786563
62-D-2004 | 62 | Driving | Rigid | 10/17/2007 | Asphalt |  | 1331 | Clay | 2401 | -0.2 | -11 | 1108 | 3108036
62-D-2004 | 62 | Driving | Rigid | 10/17/2007 | Asphalt |  | 1331 | Clay | 2397 | -0.3 | -11 | 1108 | 3108036
62-D-2004 | 62 | Driving | Rigid | 10/17/2007 | Asphalt |  | 1331 | Clay | 2426 | -0.6 | -11 | 1108 | 3108036
62-P-2004 | 62 | Passing | Rigid | 10/17/2007 | Asphalt |  | 1331 | Clay | 2421 | 0.2 | 11 | 1108 | 886670
62-P-2004 | 62 | Passing | Rigid | 10/17/2007 | Asphalt |  | 1331 | Clay | 2428 | 0.1 | 9.5 | 1108 | 886670
62-P-2004 | 62 | Passing | Rigid | 10/17/2007 | Asphalt |  | 1331 | Clay | 2396 | 0.1 | 11 | 1108 | 886670
62-P-2004 | 62 | Passing | Rigid | 10/17/2007 | Asphalt |  | 1331 | Clay | 2399 | -0.3 | 11 | 1108 | 886670
62-P-2004 | 62 | Passing | Rigid | 10/17/2007 | Asphalt |  | 1331 | Clay | 2432 | -0.2 | 11 | 1108 | 886670
62-P-2004 | 62 | Passing | Rigid | 10/17/2007 | Asphalt |  | 1331 | Clay | 2405 | 0.2 | 9.5 | 1108 | 886670
62-P-2004 | 62 | Passing | Rigid | 10/17/2007 | Asphalt |  | 1331 | Clay | 2409 | 0.2 | 9.5 | 1108 | 886670
62-D-2004 | 62 | Driving | Rigid | 06/15/2009 | Asphalt |  | 1410 | Clay | 2412 | -0.6 | -10 | 1715 | 3963556
62-D-2004 | 62 | Driving | Rigid | 06/15/2009 | Asphalt |  | 1400 | Clay | 2403 | 0 | -3 | 1715 | 3963556
62-D-2004 | 62 | Driving | Rigid | 06/15/2009 | Asphalt |  | 1410 | Clay | 2428 | 0 | -3 | 1715 | 3963556
62-D-2004 | 62 | Driving | Rigid | 06/15/2009 | Asphalt |  | 1400 | Clay | 2399 | -3.7 | -10 | 1715 | 3963556
62-D-2004 | 62 | Driving | Rigid | 06/15/2009 | Asphalt |  | 1400 | Clay | 2393 | 0.3 | -3 | 1715 | 3963556
62-P-2004 | 62 | Passing | Rigid | 06/15/2009 | Asphalt |  | 1410 | Clay | 2428 | -0.2 | 3 | 1715 | 1090599
62-P-2004 | 62 | Passing | Rigid | 06/15/2009 | Asphalt |  | 1400 | Clay | 2397 | -0.6 | 3 | 1715 | 1090599
62-P-2004 | 62 | Passing | Rigid | 06/15/2009 | Asphalt |  | 1410 | Clay | 2432 | 0.4 | 10 | 1715 | 1090599
62-P-2004 | 62 | Passing | Rigid | 06/15/2009 | Asphalt |  | 1400 | Clay | 2393 | -0.4 | 10 | 1715 | 1090599
62-D-2004 | 62 | Driving | Rigid | 06/01/2010 | Asphalt |  | 1447 | Clay | 2428 | -0.1 | -10 | 2066 | 4859665
62-D-2004 | 62 | Driving | Rigid | 06/01/2010 | Asphalt |  | 1448 | Clay | 2432 | 0.3 | -3 | 2066 | 4859665
62-D-2004 | 62 | Driving | Rigid | 06/01/2010 | Asphalt |  | 1442 | Clay | 2399 | 0.3 | -3 | 2066 | 4859665
62-D-2004 | 62 | Driving | Rigid | 06/01/2010 | Asphalt |  | 1450 | Clay | 2434 | 0.1 | -3 | 2066 | 4859665
62-P-2004 | 62 | Passing | Rigid | 06/01/2010 | Asphalt |  | 1444 | Clay | 2406 | 0.3 | 3 | 2066 | 1307482
62-P-2004 | 62 | Passing | Rigid | 06/01/2010 | Asphalt |  | 1444 | Clay | 2403 | 0.5 | 10 | 2066 | 1307482
62-P-2004 | 62 | Passing | Rigid | 06/01/2010 | Asphalt |  | 1445 | Clay | 2409 | -0.2 | 3 | 2066 | 1307482
62-P-2004 | 62 | Passing | Rigid | 06/01/2010 | Asphalt |  | 1445 | Clay | 2412 | 0.3 | 10 | 2066 | 1307482
62-P-2004 | 62 | Passing | Rigid | 06/01/2010 | Asphalt |  | 1440 | Clay | 2392 | 0.1 | 10 | 2066 | 1307482
62-P-2004 | 62 | Passing | Rigid | 06/01/2010 | Asphalt |  | 1448 | Clay | 2432 | 0 | 3 | 2066 | 1307482
62-D-2004 | 62 | Driving | Rigid | 10/20/2010 | Asphalt |  | 1033 | Clay | 2392 | 3.7 | -10 | 2207 | 5201825
62-D-2004 | 62 | Driving | Rigid | 10/20/2010 | Asphalt |  | 1044 | Clay | 2434 | -0.3 | -3 | 2207 | 5201825
62-D-2004 | 62 | Driving | Rigid | 10/20/2010 | Asphalt |  | 1044 | Clay | 2434 | -0.2 | -10 | 2207 | 5201825
62-D-2004 | 62 | Driving | Rigid | 10/20/2010 | Asphalt |  | 1040 | Clay | 2409 | -0.6 | -10 | 2207 | 5201825
62-P-2004 | 62 | Passing | Rigid | 10/20/2010 | Asphalt |  | 1041 | Clay | 2412 | 0.2 | 10 | 2207 | 1400974
62-P-2004 | 62 | Passing | Rigid | 10/20/2010 | Asphalt |  | 1040 | Clay | 2409 | -0.5 | 10 | 2207 | 1400974
62-D-2004 | 62 | Driving | Rigid | 04/14/2011 | Asphalt |  |  | Clay | 2426 | -0.1 | -3 | 2383 | 5680283
62-D-2004 | 62 | Driving | Rigid | 04/14/2011 | Asphalt |  |  | Clay | 2428 | -0.2 | -10 | 2383 | 5680283
62-D-2004 | 62 | Driving | Rigid | 04/14/2011 | Asphalt |  |  | Clay | 2426 | 0.4 | -10 | 2383 | 5680283
62-D-2004 | 62 | Driving | Rigid | 04/14/2011 | Asphalt |  |  | Clay | 2392 | 1.4 | -3 | 2383 | 5680283
62-D-2004 | 62 | Driving | Rigid | 04/14/2011 | Asphalt |  |  | Clay | 2401 | -0.5 | -10 | 2383 | 5680283
62-D-2004 | 62 | Driving | Rigid | 04/14/2011 | Asphalt |  |  | Clay | 2397 | -0.3 | -10 | 2383 | 5680283
62-D-2004 | 62 | Driving | Rigid | 07/22/2005 | Asphalt |  | 1445 | Clay | 2421 | 0.4 | -9.5 | 291 | 755589
62-D-2004 | 62 | Driving | Rigid | 07/22/2005 | Asphalt |  | 1445 | Clay | 2426 | -0.8 | -11 | 291 | 755589
62-D-2004 | 62 | Driving | Rigid | 07/22/2005 | Asphalt |  | 1445 | Clay | 2434 | 0 | -11 | 291 | 755589
62-D-2004 | 62 | Driving | Rigid | 07/22/2005 | Asphalt |  | 1445 | Clay | 2393 | -0.5 | -9.5 | 291 | 755589
62-D-2004 | 62 | Driving | Rigid | 07/22/2005 | Asphalt |  | 1445 | Clay | 2397 | 0.2 | -11 | 291 | 755589
62-P-2004 | 62 | Passing | Rigid | 07/22/2005 | Asphalt |  | 1445 | Clay | 2415 | -0.6 | 11 | 291 | 195037
62-P-2004 | 62 | Passing | Rigid | 07/22/2005 | Asphalt |  | 1445 | Clay | 2399 | -0.2 | 11 | 291 | 195037
62-P-2004 | 62 | Passing | Rigid | 07/22/2005 | Asphalt |  | 1445 | Clay | 2401 | 0 | 11 | 291 | 195037
62-P-2004 | 62 | Passing | Rigid | 07/22/2005 | Asphalt |  | 1445 | Clay | 2418 | -0.3 | 9.5 | 291 | 195037
62-P-2004 | 62 | Passing | Rigid | 07/22/2005 | Asphalt |  | 1445 | Clay | 2397 | -0.2 | 9.5 | 291 | 195037
62-P-2004 | 62 | Passing | Rigid | 07/22/2005 | Asphalt |  | 1445 | Clay | 2400 | 0.1 | 9.5 | 291 | 195037
62-P-2004 | 62 | Passing | Rigid | 07/22/2005 | Asphalt |  | 1445 | Clay | 2406 | 0.3 | 11 | 291 | 195037
62-D-2004 | 62 | Driving | Rigid | 11/21/2005 | Asphalt |  | 1100 | Clay | 2415 | -0.1 | -11 | 413 | 1162861
62-D-2004 | 62 | Driving | Rigid | 11/21/2005 | Asphalt |  | 1100 | Clay | 2432 | -1.1 | -11 | 413 | 1162861
62-D-2004 | 62 | Driving | Rigid | 11/21/2005 | Asphalt |  | 1100 | Clay | 2392 | -0.3 | -9.5 | 413 | 1162861
62-P-2004 | 62 | Passing | Rigid | 11/21/2005 | Asphalt |  | 1107 | Clay | 2430 | 0.8 | 11 | 413 | 310574
62-P-2004 | 62 | Passing | Rigid | 11/21/2005 | Asphalt |  | 1107 | Clay | 2411 | -0.4 | 11 | 413 | 310574
62-P-2004 | 62 | Passing | Rigid | 11/21/2005 | Asphalt |  | 1107 | Clay | 2412 | 0.2 | 9.5 | 413 | 310574
62-P-2004 | 62 | Passing | Rigid | 11/21/2005 | Asphalt |  | 1107 | Clay | 2421 | -0.1 | 11 | 413 | 310574
62-P-2004 | 62 | Passing | Rigid | 11/21/2005 | Asphalt |  | 1107 | Clay | 2401 | -0.3 | 11 | 413 | 310574
62-P-2004 | 62 | Passing | Rigid | 11/21/2005 | Asphalt |  | 1107 | Clay | 2428 | -0.1 | 9.5 | 413 | 310574
62-P-2004 | 62 | Passing | Rigid | 11/21/2005 | Asphalt |  | 1107 | Clay | 2422 | -0.4 | 9.5 | 413 | 310574
62-D-2004 | 62 | Driving | Rigid | 02/15/2006 | Asphalt |  | 755 | Clay | 2430 | 0.1 | -11 | 499 | 1422021
62-D-2004 | 62 | Driving | Rigid | 02/15/2006 | Asphalt |  | 755 | Clay | 2392 | -0.3 | -9.5 | 499 | 1422021
62-D-2004 | 62 | Driving | Rigid | 02/15/2006 | Asphalt |  | 755 | Clay | 2393 | -0.6 | -9.5 | 499 | 1422021
62-D-2004 | 62 | Driving | Rigid | 02/15/2006 | Asphalt |  | 755 | Clay | 2399 | -1.1 | -11 | 499 | 1422021
62-D-2004 | 62 | Driving | Rigid | 02/15/2006 | Asphalt |  | 755 | Clay | 2405 | -0.5 | -9.5 | 499 | 1422021
62-P-2004 | 62 | Passing | Rigid | 02/15/2006 | Asphalt |  | 805 | Clay | 2422 | -0.1 | 11 | 499 | 376466
62-P-2004 | 62 | Passing | Rigid | 02/15/2006 | Asphalt |  | 805 | Clay | 2409 | 0 | 11 | 499 | 376466
62-P-2004 | 62 | Passing | Rigid | 02/15/2006 | Asphalt |  | 805 | Clay | 2397 | -0.6 | 11 | 499 | 376466
62-P-2004 | 62 | Passing | Rigid | 02/15/2006 | Asphalt |  | 805 | Clay | 2399 | -0.2 | 9.5 | 499 | 376466
62-P-2004 | 62 | Passing | Rigid | 02/15/2006 | Asphalt |  | 805 | Clay | 2428 | 0 | 9.5 | 499 | 376466
62-P-2004 | 62 | Passing | Rigid | 02/15/2006 | Asphalt |  | 805 | Clay | 2393 | 0 | 9.5 | 499 | 376466
62-P-2004 | 62 | Passing | Rigid | 02/15/2006 | Asphalt |  | 805 | Clay | 2396 | -0.1 | 9.5 | 499 | 376466
62-D-2004 | 62 | Driving | Rigid | 04/18/2006 | Asphalt |  | 1357 | Clay | 2412 | -0.3 | -9.5 | 561 | 1591641
62-D-2004 | 62 | Driving | Rigid | 04/18/2006 | Asphalt |  | 1357 | Clay | 2422 | -0.6 | -11 | 561 | 1591641
62-D-2004 | 62 | Driving | Rigid | 04/18/2006 | Asphalt |  | 1357 | Clay | 2399 | -0.5 | -11 | 561 | 1591641
62-D-2004 | 62 | Driving | Rigid | 04/18/2006 | Asphalt |  | 1357 | Clay | 2400 | -0.1 | -9.5 | 561 | 1591641
62-D-2004 | 62 | Driving | Rigid | 04/18/2006 | Asphalt |  | 1357 | Clay | 2405 | 0.3 | -11 | 561 | 1591641
62-P-2004 | 62 | Passing | Rigid | 04/18/2006 | Asphalt |  | 1405 | Clay | 2434 | 0.2 | 9.5 | 561 | 419093
62-P-2004 | 62 | Passing | Rigid | 04/18/2006 | Asphalt |  | 1405 | Clay | 2403 | -0.2 | 9.5 | 561 | 419093
62-P-2004 | 62 | Passing | Rigid | 04/18/2006 | Asphalt |  | 1405 | Clay | 2392 | 0.5 | 9.5 | 561 | 419093
62-P-2004 | 62 | Passing | Rigid | 04/18/2006 | Asphalt |  | 1405 | Clay | 2396 | 0.2 | 9.5 | 561 | 419093
62-P-2004 | 62 | Passing | Rigid | 04/18/2006 | Asphalt |  | 1405 | Clay | 2409 | 0.1 | 9.5 | 561 | 419093
62-P-2004 | 62 | Passing | Rigid | 04/18/2006 | Asphalt |  | 1405 | Clay | 2418 | -0.3 | 11 | 561 | 419093
62-P-2004 | 62 | Passing | Rigid | 04/18/2006 | Asphalt |  | 1405 | Clay | 2426 | 0.2 | 11 | 561 | 419093
62-D-2004 | 62 | Driving | Rigid | 08/07/2006 | Asphalt |  | 855 | Clay | 2400 | 0 | -11 | 672 | 1792809
62-D-2004 | 62 | Driving | Rigid | 08/07/2006 | Asphalt |  | 855 | Clay | 2412 | -0.6 | -11 | 672 | 1792809
62-D-2004 | 62 | Driving | Rigid | 08/07/2006 | Asphalt |  | 855 | Clay | 2426 | -0.6 | -11 | 672 | 1792809
62-P-2004 | 62 | Passing | Rigid | 08/07/2006 | Asphalt |  | 855 | Clay | 2397 | -0.4 | 9.5 | 672 | 478839
62-P-2004 | 62 | Passing | Rigid | 08/07/2006 | Asphalt |  | 855 | Clay | 2400 | 0 | 9.5 | 672 | 478839
62-P-2004 | 62 | Passing | Rigid | 08/07/2006 | Asphalt |  | 855 | Clay | 2401 | -0.4 | 11 | 672 | 478839
62-P-2004 | 62 | Passing | Rigid | 08/07/2006 | Asphalt |  | 855 | Clay | 2428 | -0.3 | 11 | 672 | 478839
62-P-2004 | 62 | Passing | Rigid | 08/07/2006 | Asphalt |  | 855 | Clay | 2421 | 0.1 | 11 | 672 | 478839
62-P-2004 | 62 | Passing | Rigid | 08/07/2006 | Asphalt |  | 855 | Clay | 2405 | -0.1 | 9.5 | 672 | 478839
62-P-2004 | 62 | Passing | Rigid | 08/07/2006 | Asphalt |  | 855 | Clay | 2406 | 0.1 | 9.5 | 672 | 478839
62-P-2004 | 62 | Passing | Rigid | 08/07/2006 | Asphalt |  | 855 | Clay | 2434 | 0 | 11 | 672 | 478839
62-D-2004 | 62 | Driving | Rigid | 11/14/2006 | Asphalt |  | 1229 | Clay | 2430 | 0.3 | -11 | 771 | 2079995
62-D-2004 | 62 | Driving | Rigid | 11/14/2006 | Asphalt |  | 1229 | Clay | 2411 | -0.2 | -11 | 771 | 2079995
62-D-2004 | 62 | Driving | Rigid | 11/14/2006 | Asphalt |  | 1229 | Clay | 2392 | -0.3 | -9.5 | 771 | 2079995
62-P-2004 | 62 | Passing | Rigid | 11/14/2006 | Asphalt |  | 1229 | Clay | 2432 | -0.2 | 11 | 771 | 633354
62-P-2004 | 62 | Passing | Rigid | 11/14/2006 | Asphalt |  | 1229 | Clay | 2418 | -0.5 | 11 | 771 | 633354
62-P-2004 | 62 | Passing | Rigid | 11/14/2006 | Asphalt |  | 1229 | Clay | 2421 | 0.2 | 11 | 771 | 633354
62-P-2004 | 62 | Passing | Rigid | 11/14/2006 | Asphalt |  | 1229 | Clay | 2400 | -0.1 | 9.5 | 771 | 633354
62-D-2004 | 62 | Driving | Rigid | 10/17/2007 | Asphalt |  | 1331 | Clay | 2428 | -0.3 | -9.5 | 1108 | 3108036
62-D-2004 | 62 | Driving | Rigid | 10/17/2007 | Asphalt |  | 1331 | Clay | 2405 | 0.2 | -11 | 1108 | 3108036
62-D-2004 | 62 | Driving | Rigid | 10/17/2007 | Asphalt |  | 1331 | Clay | 2411 | -0.1 | -11 | 1108 | 3108036
62-D-2004 | 62 | Driving | Rigid | 10/17/2007 | Asphalt |  | 1331 | Clay | 2434 | 0.2 | -11 | 1108 | 3108036
62-D-2004 | 62 | Driving | Rigid | 10/17/2007 | Asphalt |  | 1331 | Clay | 2418 | -0.2 | -11 | 1108 | 3108036
62-D-2004 | 62 | Driving | Rigid | 10/17/2007 | Asphalt |  | 1331 | Clay | 2422 | -0.5 | -11 | 1108 | 3108036
62-D-2004 | 62 | Driving | Rigid | 10/17/2007 | Asphalt |  | 1331 | Clay | 2393 | -0.4 | -11 | 1108 | 3108036
62-D-2004 | 62 | Driving | Rigid | 10/17/2007 | Asphalt |  | 1331 | Clay | 2396 | 0.1 | -11 | 1108 | 3108036
62-D-2004 | 62 | Driving | Rigid | 10/17/2007 | Asphalt |  | 1331 | Clay | 2400 | 0.2 | -11 | 1108 | 3108036
62-P-2004 | 62 | Passing | Rigid | 10/17/2007 | Asphalt |  | 1331 | Clay | 2415 | 0.1 | 11 | 1108 | 886670
62-P-2004 | 62 | Passing | Rigid | 10/17/2007 | Asphalt |  | 1331 | Clay | 2415 | 0.5 | 9.5 | 1108 | 886670
62-P-2004 | 62 | Passing | Rigid | 10/17/2007 | Asphalt |  | 1331 | Clay | 2426 | -0.1 | 9.5 | 1108 | 886670
62-P-2004 | 62 | Passing | Rigid | 10/17/2007 | Asphalt |  | 1331 | Clay | 2397 | -0.6 | 11 | 1108 | 886670
62-P-2004 | 62 | Passing | Rigid | 10/17/2007 | Asphalt |  | 1331 | Clay | 2399 | 0.1 | 9.5 | 1108 | 886670
62-P-2004 | 62 | Passing | Rigid | 10/17/2007 | Asphalt |  | 1331 | Clay | 2434 | 0.2 | 11 | 1108 | 886670
62-P-2004 | 62 | Passing | Rigid | 10/17/2007 | Asphalt |  | 1331 | Clay | 2434 | 0 | 9.5 | 1108 | 886670
62-D-2004 | 62 | Driving | Rigid | 06/15/2009 | Asphalt |  | 1410 | Clay | 2415 | -0.2 | -3 | 1715 | 3963556
62-D-2004 | 62 | Driving | Rigid | 06/15/2009 | Asphalt |  | 1410 | Clay | 2412 | 0 | -3 | 1715 | 3963556
62-D-2004 | 62 | Driving | Rigid | 06/15/2009 | Asphalt |  | 1410 | Clay | 2421 | 0 | -3 | 1715 | 3963556
62-P-2004 | 62 | Passing | Rigid | 06/15/2009 | Asphalt |  | 1410 | Clay | 2428 | 0.4 | 10 | 1715 | 1090599
62-P-2004 | 62 | Passing | Rigid | 06/15/2009 | Asphalt |  | 1410 | Clay | 2412 | 0.3 | 10 | 1715 | 1090599
62-D-2004 | 62 | Driving | Rigid | 06/01/2010 | Asphalt |  | 1439 | Clay | 2392 | 1.2 | -10 | 2066 | 4859665
62-D-2004 | 62 | Driving | Rigid | 06/01/2010 | Asphalt |  | 1441 | Clay | 2396 | 0.2 | -3 | 2066 | 4859665
62-D-2004 | 62 | Driving | Rigid | 06/01/2010 | Asphalt |  | 1446 | Clay | 2421 | 0.2 | -3 | 2066 | 4859665
62-D-2004 | 62 | Driving | Rigid | 06/01/2010 | Asphalt |  | 1443 | Clay | 2401 | -0.3 | -3 | 2066 | 4859665
62-P-2004 | 62 | Passing | Rigid | 06/01/2010 | Asphalt |  | 1440 | Clay | 2393 | -0.4 | 3 | 2066 | 1307482
62-P-2004 | 62 | Passing | Rigid | 06/01/2010 | Asphalt |  | 1447 | Clay | 2426 | 0.2 | 3 | 2066 | 1307482
62-P-2004 | 62 | Passing | Rigid | 06/01/2010 | Asphalt |  | 1450 | Clay | 2434 | 0 | 3 | 2066 | 1307482
62-P-2004 | 62 | Passing | Rigid | 06/01/2010 | Asphalt |  | 1442 | Clay | 2399 | -0.5 | 10 | 2066 | 1307482
62-P-2004 | 62 | Passing | Rigid | 06/01/2010 | Asphalt |  | 1443 | Clay | 2401 | 0.1 | 3 | 2066 | 1307482
62-D-2004 | 62 | Driving | Rigid | 10/20/2010 | Asphalt |  | 1035 | Clay | 2396 | 0.1 | -3 | 2207 | 5201825
62-D-2004 | 62 | Driving | Rigid | 10/20/2010 | Asphalt |  | 1034 | Clay | 2393 | 0 | -10 | 2207 | 5201825
62-D-2004 | 62 | Driving | Rigid | 10/20/2010 | Asphalt |  | 1041 | Clay | 2415 | -0.3 | -10 | 2207 | 5201825
62-P-2004 | 62 | Passing | Rigid | 10/20/2010 | Asphalt |  | 1044 | Clay | 2432 | -0.2 | 10 | 2207 | 1400974
62-P-2004 | 62 | Passing | Rigid | 10/20/2010 | Asphalt |  | 1044 | Clay | 2432 | -0.4 | 3 | 2207 | 1400974
62-P-2004 | 62 | Passing | Rigid | 10/20/2010 | Asphalt |  | 1043 | Clay | 2426 | -0.1 | 3 | 2207 | 1400974
62-P-2004 | 62 | Passing | Rigid | 10/20/2010 | Asphalt |  | 1035 | Clay | 2396 | -0.1 | 3 | 2207 | 1400974
62-D-2004 | 62 | Driving | Rigid | 04/14/2011 | Asphalt |  |  | Clay | 2432 | -0.6 | -10 | 2383 | 5680283
62-P-2004 | 62 | Passing | Rigid | 04/14/2011 | Asphalt |  |  | Clay | 2396 | 0.5 | 3 | 2383 | 1534665
62-P-2004 | 62 | Passing | Rigid | 04/14/2011 | Asphalt |  |  | Clay | 2432 | -0.1 | 3 | 2383 | 1534665
62-P-2004 | 62 | Passing | Rigid | 04/14/2011 | Asphalt |  |  | Clay | 2415 | -0.1 | 3 | 2383 | 1534665
62-P-2004 | 62 | Passing | Rigid | 04/14/2011 | Asphalt |  |  | Clay | 2412 | 0.3 | 10 | 2383 | 1534665
62-P-2004 | 62 | Passing | Rigid | 09/28/2011 | Asphalt |  |  | Clay | 2432 | 0.8 | 10 | 2550 | 1621550
62-P-2004 | 62 | Passing | Rigid | 09/28/2011 | Asphalt |  |  | Clay | 2396 | -0.1 | 3 | 2550 | 1621550
62-P-2004 | 62 | Passing | Rigid | 09/28/2011 | Asphalt |  |  | Clay | 2401 | -0.2 | 3 | 2550 | 1621550
62-D-2004 | 62 | Driving | Rigid | 06/07/2012 | Asphalt |  | 1314 | Clay | 2421 | -0.2 | -10 | 2803 | 6531987
62-D-2004 | 62 | Driving | Rigid | 06/07/2012 | Asphalt |  | 1308 | Clay | 2403 | 0 | -3 | 2803 | 6531987
62-D-2004 | 62 | Driving | Rigid | 06/07/2012 | Asphalt |  | 1312 | Clay | 2412 | 0.8 | -3 | 2803 | 6531987
62-D-2004 | 62 | Driving | Rigid | 06/07/2012 | Asphalt |  | 1316 | Clay | 2426 | 0.2 | -3 | 2803 | 6531987
62-D-2004 | 62 | Driving | Rigid | 06/07/2012 | Asphalt |  | 1320 | Clay | 2434 | 0.1 | -3 | 2803 | 6531987
62-D-2004 | 62 | Driving | Rigid | 06/07/2012 | Asphalt |  | 1300 | Clay | 2392 | -1.6 | -10 | 2803 | 6531987
62-P-2004 | 62 | Passing | Rigid | 06/07/2012 | Asphalt |  | 1305 | Clay | 2397 | 0.6 | 10 | 2803 | 1782237
62-P-2004 | 62 | Passing | Rigid | 06/07/2012 | Asphalt |  | 1314 | Clay | 2415 | 0.3 | 3 | 2803 | 1782237
62-D-2004 | 62 | Driving | Rigid | 05/10/2013 | Asphalt |  | 1021 | Clay | 2432 | -0.3 | -10 | 3140 | 7615833
62-D-2004 | 62 | Driving | Rigid | 05/10/2013 | Asphalt |  | 1015 | Clay | 2409 | -0.5 | -10 | 3140 | 7615833
62-D-2004 | 62 | Driving | Rigid | 05/10/2013 | Asphalt |  | 1011 | Clay | 2401 | 0.3 | -10 | 3140 | 7615833
62-D-2004 | 62 | Driving | Rigid | 05/10/2013 | Asphalt |  | 1010 | Clay | 2399 | 0.8 | -3 | 3140 | 7615833
62-P-2004 | 62 | Passing | Rigid | 05/10/2013 | Asphalt |  | 1022 | Clay | 2432 | 0.1 | 3 | 3140 | 2043156
62-P-2004 | 62 | Passing | Rigid | 05/10/2013 | Asphalt |  | 1012 | Clay | 2401 | 0.3 | 10 | 3140 | 2043156
62-P-2004 | 62 | Passing | Rigid | 05/10/2013 | Asphalt |  | 1007 | Clay | 2392 | -1.5 | 10 | 3140 | 2043156
62-P-2004 | 62 | Passing | Rigid | 05/10/2013 | Asphalt |  | 1009 | Clay | 2396 | 1.2 | 10 | 3140 | 2043156
62-P-2004 | 62 | Passing | Rigid | 05/10/2013 | Asphalt |  | 1023 | Clay | 2434 | 0.1 | 10 | 3140 | 2043156
62-D-2004 | 62 | Driving | Rigid | 07/22/2005 | Asphalt |  | 1445 | Clay | 2405 | 0.5 | -11 | 291 | 755589
62-D-2004 | 62 | Driving | Rigid | 07/22/2005 | Asphalt |  | 1445 | Clay | 2422 | -0.2 | -11 | 291 | 755589
62-D-2004 | 62 | Driving | Rigid | 11/21/2005 | Asphalt |  | 1100 | Clay | 2399 | -0.2 | -11 | 413 | 1162861
62-D-2004 | 62 | Driving | Rigid | 11/21/2005 | Asphalt |  | 1100 | Clay | 2399 | -0.9 | -9.5 | 413 | 1162861
62-P-2004 | 62 | Passing | Rigid | 11/21/2005 | Asphalt |  | 1107 | Clay | 2392 | 0.1 | 11 | 413 | 310574
62-D-2004 | 62 | Driving | Rigid | 02/15/2006 | Asphalt |  | 755 | Clay | 2415 | 0.1 | -9.5 | 499 | 1422021
62-D-2004 | 62 | Driving | Rigid | 02/15/2006 | Asphalt |  | 755 | Clay | 2434 | 0 | -11 | 499 | 1422021
62-D-2004 | 62 | Driving | Rigid | 02/15/2006 | Asphalt |  | 755 | Clay | 2434 | 0.2 | -9.5 | 499 | 1422021
62-D-2004 | 62 | Driving | Rigid | 02/15/2006 | Asphalt |  | 755 | Clay | 2401 | 0 | -9.5 | 499 | 1422021
62-D-2004 | 62 | Driving | Rigid | 02/15/2006 | Asphalt |  | 755 | Clay | 2405 | 0.4 | -11 | 499 | 1422021
62-D-2004 | 62 | Driving | Rigid | 02/15/2006 | Asphalt |  | 755 | Clay | 2406 | -0.3 | -9.5 | 499 | 1422021
62-P-2004 | 62 | Passing | Rigid | 02/15/2006 | Asphalt |  | 805 | Clay | 2406 | 0.1 | 9.5 | 499 | 376466
62-P-2004 | 62 | Passing | Rigid | 02/15/2006 | Asphalt |  | 805 | Clay | 2401 | -0.3 | 11 | 499 | 376466
62-P-2004 | 62 | Passing | Rigid | 02/15/2006 | Asphalt |  | 805 | Clay | 2411 | 0.1 | 9.5 | 499 | 376466
62-P-2004 | 62 | Passing | Rigid | 02/15/2006 | Asphalt |  | 805 | Clay | 2428 | 0.3 | 11 | 499 | 376466
62-P-2004 | 62 | Passing | Rigid | 02/15/2006 | Asphalt |  | 805 | Clay | 2432 | 0 | 9.5 | 499 | 376466
62-P-2004 | 62 | Passing | Rigid | 02/15/2006 | Asphalt |  | 805 | Clay | 2434 | 0 | 11 | 499 | 376466
62-P-2004 | 62 | Passing | Rigid | 02/15/2006 | Asphalt |  | 805 | Clay | 2396 | -0.3 | 11 | 499 | 376466
62-D-2004 | 62 | Driving | Rigid | 04/18/2006 | Asphalt |  | 1357 | Clay | 2403 | 0 | -9.5 | 561 | 1591641
62-D-2004 | 62 | Driving | Rigid | 04/18/2006 | Asphalt |  | 1357 | Clay | 2409 | -0.4 | -11 | 561 | 1591641
62-P-2004 | 62 | Passing | Rigid | 04/18/2006 | Asphalt |  | 1405 | Clay | 2406 | 0.2 | 11 | 561 | 419093
62-P-2004 | 62 | Passing | Rigid | 04/18/2006 | Asphalt |  | 1405 | Clay | 2396 | 0 | 11 | 561 | 419093
62-P-2004 | 62 | Passing | Rigid | 04/18/2006 | Asphalt |  | 1405 | Clay | 2421 | 0.2 | 9.5 | 561 | 419093
62-P-2004 | 62 | Passing | Rigid | 04/18/2006 | Asphalt |  | 1405 | Clay | 2430 | 0.9 | 11 | 561 | 419093
62-P-2004 | 62 | Passing | Rigid | 04/18/2006 | Asphalt |  | 1405 | Clay | 2432 | 0.1 | 11 | 561 | 419093
62-D-2004 | 62 | Driving | Rigid | 08/07/2006 | Asphalt |  | 855 | Clay | 2399 | -1.1 | -9.5 | 672 | 1792809
62-D-2004 | 62 | Driving | Rigid | 08/07/2006 | Asphalt |  | 855 | Clay | 2401 | -0.3 | -11 | 672 | 1792809
62-D-2004 | 62 | Driving | Rigid | 08/07/2006 | Asphalt |  | 855 | Clay | 2412 | -0.4 | -9.5 | 672 | 1792809
62-D-2004 | 62 | Driving | Rigid | 08/07/2006 | Asphalt |  | 855 | Clay | 2426 | -0.3 | -9.5 | 672 | 1792809
62-D-2004 | 62 | Driving | Rigid | 08/07/2006 | Asphalt |  | 855 | Clay | 2406 | -0.2 | -9.5 | 672 | 1792809
62-D-2004 | 62 | Driving | Rigid | 08/07/2006 | Asphalt |  | 855 | Clay | 2428 | -0.2 | -9.5 | 672 | 1792809
62-D-2004 | 62 | Driving | Rigid | 08/07/2006 | Asphalt |  | 855 | Clay | 2430 | 0.3 | -9.5 | 672 | 1792809
62-D-2004 | 62 | Driving | Rigid | 08/07/2006 | Asphalt |  | 855 | Clay | 2432 | -0.6 | -11 | 672 | 1792809
62-P-2004 | 62 | Passing | Rigid | 08/07/2006 | Asphalt |  | 855 | Clay | 2415 | 0.1 | 9.5 | 672 | 478839
62-P-2004 | 62 | Passing | Rigid | 08/07/2006 | Asphalt |  | 855 | Clay | 2421 | -0.1 | 9.5 | 672 | 478839
62-P-2004 | 62 | Passing | Rigid | 08/07/2006 | Asphalt |  | 855 | Clay | 2411 | 0.1 | 9.5 | 672 | 478839
62-P-2004 | 62 | Passing | Rigid | 08/07/2006 | Asphalt |  | 855 | Clay | 2412 | -0.5 | 11 | 672 | 478839
62-P-2004 | 62 | Passing | Rigid | 08/07/2006 | Asphalt |  | 855 | Clay | 2412 | 0.2 | 9.5 | 672 | 478839
62-P-2004 | 62 | Passing | Rigid | 08/07/2006 | Asphalt |  | 855 | Clay | 2393 | 0 | 9.5 | 672 | 478839
62-P-2004 | 62 | Passing | Rigid | 08/07/2006 | Asphalt |  | 855 | Clay | 2396 | -0.2 | 11 | 672 | 478839
62-P-2004 | 62 | Passing | Rigid | 08/07/2006 | Asphalt |  | 855 | Clay | 2397 | -0.6 | 11 | 672 | 478839
62-P-2004 | 62 | Passing | Rigid | 08/07/2006 | Asphalt |  | 855 | Clay | 2434 | 0.1 | 9.5 | 672 | 478839
62-D-2004 | 62 | Driving | Rigid | 11/14/2006 | Asphalt |  | 1229 | Clay | 2415 | 0.1 | -11 | 771 | 2079995
62-D-2004 | 62 | Driving | Rigid | 11/14/2006 | Asphalt |  | 1229 | Clay | 2406 | 0 | -9.5 | 771 | 2079995
62-D-2004 | 62 | Driving | Rigid | 11/14/2006 | Asphalt |  | 1229 | Clay | 2396 | 0 | -9.5 | 771 | 2079995
62-D-2004 | 62 | Driving | Rigid | 11/14/2006 | Asphalt |  | 1229 | Clay | 2430 | 0.4 | -9.5 | 771 | 2079995
62-P-2004 | 62 | Passing | Rigid | 11/14/2006 | Asphalt |  | 1229 | Clay | 2409 | 0 | 9.5 | 771 | 633354
62-P-2004 | 62 | Passing | Rigid | 11/14/2006 | Asphalt |  | 1229 | Clay | 2426 | -0.1 | 11 | 771 | 633354
62-P-2004 | 62 | Passing | Rigid | 11/14/2006 | Asphalt |  | 1229 | Clay | 2399 | 0 | 9.5 | 771 | 633354
62-P-2004 | 62 | Passing | Rigid | 11/14/2006 | Asphalt |  | 1229 | Clay | 2405 | 0.2 | 9.5 | 771 | 633354
62-D-2004 | 62 | Driving | Rigid | 02/13/2007 | Asphalt |  | 955 | Clay | 2434 | 0.2 | -9.5 | 862 | 2369070
62-D-2004 | 62 | Driving | Rigid | 02/13/2007 | Asphalt |  | 955 | Clay | 2401 | -0.2 | -11 | 862 | 2369070
62-D-2004 | 62 | Driving | Rigid | 02/13/2007 | Asphalt |  | 955 | Clay | 2412 | -0.2 | -9.5 | 862 | 2369070
62-D-2004 | 62 | Driving | Rigid | 02/13/2007 | Asphalt |  | 955 | Clay | 2415 | 0 | -9.5 | 862 | 2369070
62-D-2004 | 62 | Driving | Rigid | 02/13/2007 | Asphalt |  | 955 | Clay | 2430 | 0.3 | -9.5 | 862 | 2369070
62-P-2004 | 62 | Passing | Rigid | 02/13/2007 | Asphalt |  | 955 | Clay | 2393 | 0.1 | 9.5 | 862 | 704949
62-P-2004 | 62 | Passing | Rigid | 02/13/2007 | Asphalt |  | 955 | Clay | 2396 | -0.2 | 11 | 862 | 704949
62-P-2004 | 62 | Passing | Rigid | 02/13/2007 | Asphalt |  | 955 | Clay | 2422 | -0.1 | 11 | 862 | 704949
62-P-2004 | 62 | Passing | Rigid | 02/13/2007 | Asphalt |  | 955 | Clay | 2403 | 0.1 | 11 | 862 | 704949
62-P-2004 | 62 | Passing | Rigid | 02/13/2007 | Asphalt |  | 955 | Clay | 2409 | 0.1 | 11 | 862 | 704949
62-P-2004 | 62 | Passing | Rigid | 02/13/2007 | Asphalt |  | 955 | Clay | 2418 | -0.7 | 11 | 862 | 704949
62-D-2004 | 62 | Driving | Rigid | 06/13/2007 | Asphalt |  | 1106 | Clay | 2393 | -0.3 | -11 | 982 | 2727138
62-D-2004 | 62 | Driving | Rigid | 06/13/2007 | Asphalt |  | 1106 | Clay | 2399 | -1.3 | -9.5 | 982 | 2727138
62-P-2004 | 62 | Passing | Rigid | 06/13/2007 | Asphalt |  | 1115 | Clay | 2396 | -0.2 | 9.5 | 982 | 786563
62-P-2004 | 62 | Passing | Rigid | 06/13/2007 | Asphalt |  | 1115 | Clay | 2397 | -0.4 | 9.5 | 982 | 786563
62-P-2004 | 62 | Passing | Rigid | 06/13/2007 | Asphalt |  | 1115 | Clay | 2399 | -0.1 | 9.5 | 982 | 786563
62-D-2004 | 62 | Driving | Rigid | 06/15/2009 | Asphalt |  | 1410 | Clay | 2421 | -0.3 | -10 | 1715 | 3963556
62-P-2004 | 62 | Passing | Rigid | 06/15/2009 | Asphalt |  | 1410 | Clay | 2421 | -0.1 | 3 | 1715 | 1090599
62-P-2004 | 62 | Passing | Rigid | 06/15/2009 | Asphalt |  | 1400 | Clay | 2409 | -0.5 | 10 | 1715 | 1090599
62-P-2004 | 62 | Passing | Rigid | 06/15/2009 | Asphalt |  | 1410 | Clay | 2434 | 0 | 10 | 1715 | 1090599
62-D-2004 | 62 | Driving | Rigid | 06/01/2010 | Asphalt |  | 1445 | Clay | 2415 | -0.2 | -10 | 2066 | 4859665
62-D-2004 | 62 | Driving | Rigid | 06/01/2010 | Asphalt |  | 1447 | Clay | 2426 | 0.2 | -10 | 2066 | 4859665
62-P-2004 | 62 | Passing | Rigid | 06/01/2010 | Asphalt |  | 1447 | Clay | 2426 | 0.2 | 10 | 2066 | 1307482
62-P-2004 | 62 | Passing | Rigid | 06/01/2010 | Asphalt |  | 1448 | Clay | 2428 | -0.3 | 3 | 2066 | 1307482
62-P-2004 | 62 | Passing | Rigid | 06/01/2010 | Asphalt |  | 1444 | Clay | 2406 | -0.2 | 10 | 2066 | 1307482
62-D-2004 | 62 | Driving | Rigid | 10/20/2010 | Asphalt |  | 1040 | Clay | 2406 | 0.1 | -3 | 2207 | 5201825
62-D-2004 | 62 | Driving | Rigid | 10/20/2010 | Asphalt |  | 1037 | Clay | 2403 | -0.1 | -10 | 2207 | 5201825
62-D-2004 | 62 | Driving | Rigid | 10/20/2010 | Asphalt |  | 1036 | Clay | 2399 | -4 | -10 | 2207 | 5201825
62-D-2004 | 62 | Driving | Rigid | 10/20/2010 | Asphalt |  | 1037 | Clay | 2403 | 0 | -3 | 2207 | 5201825
62-D-2004 | 62 | Driving | Rigid | 10/20/2010 | Asphalt |  | 1043 | Clay | 2432 | -0.6 | -10 | 2207 | 5201825
62-D-2004 | 62 | Driving | Rigid | 10/20/2010 | Asphalt |  | 1041 | Clay | 2412 | 0.3 | -3 | 2207 | 5201825
62-D-2004 | 62 | Driving | Rigid | 10/20/2010 | Asphalt |  | 1040 | Clay | 2409 | -0.1 | -3 | 2207 | 5201825
62-D-2004 | 62 | Driving | Rigid | 10/20/2010 | Asphalt |  | 1042 | Clay | 2421 | -0.1 | -3 | 2207 | 5201825
62-P-2004 | 62 | Passing | Rigid | 10/20/2010 | Asphalt |  | 1043 | Clay | 2426 | -0.1 | 10 | 2207 | 1400974
62-P-2004 | 62 | Passing | Rigid | 10/20/2010 | Asphalt |  | 1034 | Clay | 2393 | -0.5 | 3 | 2207 | 1400974
62-P-2004 | 62 | Passing | Rigid | 10/20/2010 | Asphalt |  | 1037 | Clay | 2403 | -0.2 | 3 | 2207 | 1400974
62-D-2004 | 62 | Driving | Rigid | 04/14/2011 | Asphalt |  |  | Clay | 2421 | -0.4 | -10 | 2383 | 5680283
62-D-2004 | 62 | Driving | Rigid | 04/14/2011 | Asphalt |  |  | Clay | 2415 | -0.2 | -10 | 2383 | 5680283
62-D-2004 | 62 | Driving | Rigid | 04/14/2011 | Asphalt |  |  | Clay | 2393 | 0.3 | -10 | 2383 | 5680283
62-D-2004 | 62 | Driving | Rigid | 04/14/2011 | Asphalt |  |  | Clay | 2392 | 4.8 | -10 | 2383 | 5680283
62-D-2004 | 62 | Driving | Rigid | 04/14/2011 | Asphalt |  |  | Clay | 2403 | 0.4 | -3 | 2383 | 5680283
62-D-2004 | 62 | Driving | Rigid | 04/14/2011 | Asphalt |  |  | Clay | 2396 | 0.4 | -10 | 2383 | 5680283
62-P-2004 | 62 | Passing | Rigid | 04/14/2011 | Asphalt |  |  | Clay | 2403 | 0 | 3 | 2383 | 1534665
62-P-2004 | 62 | Passing | Rigid | 04/14/2011 | Asphalt |  |  | Clay | 2434 | 0.2 | 10 | 2383 | 1534665
62-P-2004 | 62 | Passing | Rigid | 04/14/2011 | Asphalt |  |  | Clay | 2434 | 0 | 3 | 2383 | 1534665
62-P-2004 | 62 | Passing | Rigid | 04/14/2011 | Asphalt |  |  | Clay | 2432 | 0.3 | 10 | 2383 | 1534665
62-P-2004 | 62 | Passing | Rigid | 04/14/2011 | Asphalt |  |  | Clay | 2401 | -0.1 | 10 | 2383 | 1534665
62-P-2004 | 62 | Passing | Rigid | 04/14/2011 | Asphalt |  |  | Clay | 2399 | -1.6 | 10 | 2383 | 1534665
62-P-2004 | 62 | Passing | Rigid | 04/14/2011 | Asphalt |  |  | Clay | 2406 | -0.1 | 10 | 2383 | 1534665
62-D-2004 | 62 | Driving | Rigid | 09/28/2011 | Asphalt |  |  | Clay | 2403 | -0.2 | -3 | 2550 | 5851257
62-D-2004 | 62 | Driving | Rigid | 09/28/2011 | Asphalt |  |  | Clay | 2421 | -0.2 | -3 | 2550 | 5851257
62-D-2004 | 62 | Driving | Rigid | 09/28/2011 | Asphalt |  |  | Clay | 2421 | 0.5 | -10 | 2550 | 5851257
62-D-2004 | 62 | Driving | Rigid | 09/28/2011 | Asphalt |  |  | Clay | 2426 | 0.4 | -10 | 2550 | 5851257
62-D-2004 | 62 | Driving | Rigid | 09/28/2011 | Asphalt |  |  | Clay | 2396 | 0.2 | -10 | 2550 | 5851257
62-P-2004 | 62 | Passing | Rigid | 09/28/2011 | Asphalt |  |  | Clay | 2399 | -0.4 | 3 | 2550 | 1621550
62-P-2004 | 62 | Passing | Rigid | 09/28/2011 | Asphalt |  |  | Clay | 2426 | 0.1 | 10 | 2550 | 1621550
62-D-2004 | 62 | Driving | Rigid | 06/07/2012 | Asphalt |  | 1312 | Clay | 2412 | 0.3 | -10 | 2803 | 6531987
62-D-2004 | 62 | Driving | Rigid | 06/07/2012 | Asphalt |  | 1315 | Clay | 2421 | 0.2 | -3 | 2803 | 6531987
62-D-2004 | 62 | Driving | Rigid | 06/07/2012 | Asphalt |  | 1319 | Clay | 2432 | -0.5 | -10 | 2803 | 6531987
62-P-2004 | 62 | Passing | Rigid | 06/07/2012 | Asphalt |  | 1320 | Clay | 2434 | 0.4 | 3 | 2803 | 1782237
62-P-2004 | 62 | Passing | Rigid | 06/07/2012 | Asphalt |  | 1313 | Clay | 2412 | 0.2 | 10 | 2803 | 1782237
62-D-2004 | 62 | Driving | Rigid | 05/10/2013 | Asphalt |  | 1022 | Clay | 2434 | 0.2 | -3 | 3140 | 7615833
62-D-2004 | 62 | Driving | Rigid | 05/10/2013 | Asphalt |  | 1007 | Clay | 2392 | 3.8 | -3 | 3140 | 7615833
62-D-2004 | 62 | Driving | Rigid | 05/10/2013 | Asphalt |  | 1018 | Clay | 2421 | -0.2 | -10 | 3140 | 7615833
62-P-2004 | 62 | Passing | Rigid | 05/10/2013 | Asphalt |  | 1020 | Clay | 2426 | 0.6 | 10 | 3140 | 2043156
62-P-2004 | 62 | Passing | Rigid | 05/10/2013 | Asphalt |  | 1008 | Clay | 2393 | -0.2 | 3 | 3140 | 2043156
62-P-2004 | 62 | Passing | Rigid | 05/10/2013 | Asphalt |  | 1016 | Clay | 2412 | -0.1 | 3 | 3140 | 2043156
62-P-2004 | 62 | Passing | Rigid | 05/10/2013 | Asphalt |  | 1021 | Clay | 2428 | 0.6 | 10 | 3140 | 2043156
62-P-2004 | 62 | Passing | Rigid | 05/10/2013 | Asphalt |  | 1017 | Clay | 2415 | 0.7 | 3 | 3140 | 2043156
62-D-2004 | 62 | Driving | Rigid | 07/22/2005 | Asphalt |  | 1445 | Clay | 2406 | -0.1 | -9.5 | 291 | 755589
62-D-2004 | 62 | Driving | Rigid | 07/22/2005 | Asphalt |  | 1445 | Clay | 2409 | 0 | -9.5 | 291 | 755589
62-D-2004 | 62 | Driving | Rigid | 07/22/2005 | Asphalt |  | 1445 | Clay | 2415 | 0.2 | -9.5 | 291 | 755589
62-D-2004 | 62 | Driving | Rigid | 07/22/2005 | Asphalt |  | 1445 | Clay | 2422 | 0.1 | -9.5 | 291 | 755589
62-D-2004 | 62 | Driving | Rigid | 07/22/2005 | Asphalt |  | 1445 | Clay | 2434 | 0.3 | -9.5 | 291 | 755589
62-D-2004 | 62 | Driving | Rigid | 07/22/2005 | Asphalt |  | 1445 | Clay | 2432 | -0.4 | -11 | 291 | 755589
62-D-2004 | 62 | Driving | Rigid | 07/22/2005 | Asphalt |  | 1445 | Clay | 2400 | 0.3 | -11 | 291 | 755589
62-P-2004 | 62 | Passing | Rigid | 07/22/2005 | Asphalt |  | 1445 | Clay | 2396 | 0.2 | 9.5 | 291 | 195037
62-D-2004 | 62 | Driving | Rigid | 11/21/2005 | Asphalt |  | 1100 | Clay | 2426 | -0.3 | -9.5 | 413 | 1162861
62-D-2004 | 62 | Driving | Rigid | 11/21/2005 | Asphalt |  | 1100 | Clay | 2434 | 0 | -11 | 413 | 1162861
62-D-2004 | 62 | Driving | Rigid | 11/21/2005 | Asphalt |  | 1100 | Clay | 2434 | 0 | -9.5 | 413 | 1162861
62-P-2004 | 62 | Passing | Rigid | 04/18/2006 | Asphalt |  | 1405 | Clay | 2401 | 0.2 | 9.5 | 561 | 419093
62-P-2004 | 62 | Passing | Rigid | 04/18/2006 | Asphalt |  | 1405 | Clay | 2405 | 0 | 11 | 561 | 419093
62-P-2004 | 62 | Passing | Rigid | 04/18/2006 | Asphalt |  | 1405 | Clay | 2411 | 0.1 | 9.5 | 561 | 419093
62-P-2004 | 62 | Passing | Rigid | 04/18/2006 | Asphalt |  | 1405 | Clay | 2397 | -0.4 | 9.5 | 561 | 419093
62-D-2004 | 62 | Driving | Rigid | 08/07/2006 | Asphalt |  | 855 | Clay | 2415 | -0.2 | -11 | 672 | 1792809
62-D-2004 | 62 | Driving | Rigid | 08/07/2006 | Asphalt |  | 855 | Clay | 2392 | -0.1 | -11 | 672 | 1792809
62-D-2004 | 62 | Driving | Rigid | 08/07/2006 | Asphalt |  | 855 | Clay | 2396 | -0.3 | -9.5 | 672 | 1792809
62-D-2004 | 62 | Driving | Rigid | 08/07/2006 | Asphalt |  | 855 | Clay | 2434 | 0.2 | -9.5 | 672 | 1792809
62-D-2004 | 62 | Driving | Rigid | 08/07/2006 | Asphalt |  | 855 | Clay | 2422 | -0.5 | -11 | 672 | 1792809
62-D-2004 | 62 | Driving | Rigid | 08/07/2006 | Asphalt |  | 855 | Clay | 2403 | 0.1 | -11 | 672 | 1792809
62-D-2004 | 62 | Driving | Rigid | 08/07/2006 | Asphalt |  | 855 | Clay | 2403 | -0.2 | -9.5 | 672 | 1792809
62-D-2004 | 62 | Driving | Rigid | 08/07/2006 | Asphalt |  | 855 | Clay | 2405 | 0.1 | -11 | 672 | 1792809
62-P-2004 | 62 | Passing | Rigid | 08/07/2006 | Asphalt |  | 855 | Clay | 2422 | -0.3 | 9.5 | 672 | 478839
62-D-2004 | 62 | Driving | Rigid | 11/14/2006 | Asphalt |  | 1229 | Clay | 2412 | -0.6 | -11 | 771 | 2079995
62-D-2004 | 62 | Driving | Rigid | 11/14/2006 | Asphalt |  | 1229 | Clay | 2415 | 0.2 | -9.5 | 771 | 2079995
62-D-2004 | 62 | Driving | Rigid | 11/14/2006 | Asphalt |  | 1229 | Clay | 2421 | -0.6 | -11 | 771 | 2079995
62-D-2004 | 62 | Driving | Rigid | 11/14/2006 | Asphalt |  | 1229 | Clay | 2426 | -0.7 | -11 | 771 | 2079995
62-D-2004 | 62 | Driving | Rigid | 11/14/2006 | Asphalt |  | 1229 | Clay | 2399 | -1.2 | -9.5 | 771 | 2079995
62-D-2004 | 62 | Driving | Rigid | 11/14/2006 | Asphalt |  | 1229 | Clay | 2409 | 0 | -9.5 | 771 | 2079995
62-D-2004 | 62 | Driving | Rigid | 11/14/2006 | Asphalt |  | 1229 | Clay | 2393 | -0.3 | -11 | 771 | 2079995
62-P-2004 | 62 | Passing | Rigid | 11/14/2006 | Asphalt |  | 1229 | Clay | 2406 | 0 | 9.5 | 771 | 633354
62-P-2004 | 62 | Passing | Rigid | 11/14/2006 | Asphalt |  | 1229 | Clay | 2412 | -0.1 | 11 | 771 | 633354
62-P-2004 | 62 | Passing | Rigid | 11/14/2006 | Asphalt |  | 1229 | Clay | 2415 | 0.2 | 11 | 771 | 633354
62-P-2004 | 62 | Passing | Rigid | 11/14/2006 | Asphalt |  | 1229 | Clay | 2422 | -0.2 | 9.5 | 771 | 633354
62-P-2004 | 62 | Passing | Rigid | 11/14/2006 | Asphalt |  | 1229 | Clay | 2396 | 0.2 | 11 | 771 | 633354
62-P-2004 | 62 | Passing | Rigid | 11/14/2006 | Asphalt |  | 1229 | Clay | 2400 | -0.4 | 11 | 771 | 633354
62-D-2004 | 62 | Driving | Rigid | 02/13/2007 | Asphalt |  | 955 | Clay | 2401 | -0.2 | -9.5 | 862 | 2369070
62-D-2004 | 62 | Driving | Rigid | 02/13/2007 | Asphalt |  | 955 | Clay | 2396 | 0.1 | -11 | 862 | 2369070
62-D-2004 | 62 | Driving | Rigid | 02/13/2007 | Asphalt |  | 955 | Clay | 2397 | -0.9 | -9.5 | 862 | 2369070
62-D-2004 | 62 | Driving | Rigid | 02/13/2007 | Asphalt |  | 955 | Clay | 2422 | -0.2 | -11 | 862 | 2369070
62-D-2004 | 62 | Driving | Rigid | 02/13/2007 | Asphalt |  | 955 | Clay | 2432 | -0.3 | -9.5 | 862 | 2369070
62-D-2004 | 62 | Driving | Rigid | 02/13/2007 | Asphalt |  | 955 | Clay | 2434 | 0 | -11 | 862 | 2369070
62-D-2004 | 62 | Driving | Rigid | 02/13/2007 | Asphalt |  | 955 | Clay | 2405 | -0.4 | -9.5 | 862 | 2369070
62-D-2004 | 62 | Driving | Rigid | 02/13/2007 | Asphalt |  | 955 | Clay | 2409 | -0.5 | -11 | 862 | 2369070
62-P-2004 | 62 | Passing | Rigid | 02/13/2007 | Asphalt |  | 955 | Clay | 2430 | 0.1 | 9.5 | 862 | 704949
62-P-2004 | 62 | Passing | Rigid | 02/13/2007 | Asphalt |  | 955 | Clay | 2406 | 0.1 | 11 | 862 | 704949
62-D-2004 | 62 | Driving | Rigid | 06/13/2007 | Asphalt |  | 1106 | Clay | 2422 | -0.3 | -11 | 982 | 2727138
62-D-2004 | 62 | Driving | Rigid | 06/13/2007 | Asphalt |  | 1106 | Clay | 2430 | 0.3 | -11 | 982 | 2727138
62-D-2004 | 62 | Driving | Rigid | 06/13/2007 | Asphalt |  | 1106 | Clay | 2430 | 0.3 | -9.5 | 982 | 2727138
62-D-2004 | 62 | Driving | Rigid | 06/13/2007 | Asphalt |  | 1106 | Clay | 2434 | 0.3 | -9.5 | 982 | 2727138
62-D-2004 | 62 | Driving | Rigid | 06/13/2007 | Asphalt |  | 1106 | Clay | 2400 | 0.2 | -9.5 | 982 | 2727138
62-D-2004 | 62 | Driving | Rigid | 06/13/2007 | Asphalt |  | 1106 | Clay | 2403 | 0 | -9.5 | 982 | 2727138
62-D-2004 | 62 | Driving | Rigid | 06/13/2007 | Asphalt |  | 1106 | Clay | 2399 | -1 | -11 | 982 | 2727138
62-D-2004 | 62 | Driving | Rigid | 06/13/2007 | Asphalt |  | 1106 | Clay | 2405 | -0.4 | -9.5 | 982 | 2727138
62-D-2004 | 62 | Driving | Rigid | 06/13/2007 | Asphalt |  | 1106 | Clay | 2411 | 0 | -9.5 | 982 | 2727138
62-D-2004 | 62 | Driving | Rigid | 06/13/2007 | Asphalt |  | 1106 | Clay | 2412 | -0.3 | -9.5 | 982 | 2727138
62-D-2004 | 62 | Driving | Rigid | 06/13/2007 | Asphalt |  | 1106 | Clay | 2418 | 0 | -11 | 982 | 2727138
62-P-2004 | 62 | Passing | Rigid | 06/13/2007 | Asphalt |  | 1115 | Clay | 2411 | 0.1 | 9.5 | 982 | 786563
62-P-2004 | 62 | Passing | Rigid | 06/13/2007 | Asphalt |  | 1115 | Clay | 2415 | 0.1 | 11 | 982 | 786563
62-P-2004 | 62 | Passing | Rigid | 06/13/2007 | Asphalt |  | 1115 | Clay | 2405 | 0.1 | 11 | 982 | 786563
62-P-2004 | 62 | Passing | Rigid | 06/13/2007 | Asphalt |  | 1115 | Clay | 2421 | -0.2 | 11 | 982 | 786563
62-P-2004 | 62 | Passing | Rigid | 06/13/2007 | Asphalt |  | 1115 | Clay | 2422 | -0.3 | 9.5 | 982 | 786563
62-P-2004 | 62 | Passing | Rigid | 06/13/2007 | Asphalt |  | 1115 | Clay | 2393 | 0 | 9.5 | 982 | 786563
62-P-2004 | 62 | Passing | Rigid | 06/13/2007 | Asphalt |  | 1115 | Clay | 2399 | -0.2 | 11 | 982 | 786563
62-D-2004 | 62 | Driving | Rigid | 10/17/2007 | Asphalt |  | 1331 | Clay | 2434 | 0 | -9.5 | 1108 | 3108036
62-D-2004 | 62 | Driving | Rigid | 10/17/2007 | Asphalt |  | 1331 | Clay | 2412 | -0.7 | -11 | 1108 | 3108036
62-D-2004 | 62 | Driving | Rigid | 10/17/2007 | Asphalt |  | 1331 | Clay | 2415 | 0 | -9.5 | 1108 | 3108036
62-P-2004 | 62 | Passing | Rigid | 10/17/2007 | Asphalt |  | 1331 | Clay | 2432 | -0.2 | 9.5 | 1108 | 886670
62-P-2004 | 62 | Passing | Rigid | 10/17/2007 | Asphalt |  | 1331 | Clay | 2411 | 0 | 9.5 | 1108 | 886670
62-D-2004 | 62 | Driving | Rigid | 06/15/2009 | Asphalt |  | 1400 | Clay | 2397 | 0 | -3 | 1715 | 3963556
62-D-2004 | 62 | Driving | Rigid | 06/15/2009 | Asphalt |  | 1400 | Clay | 2401 | -0.7 | -10 | 1715 | 3963556
62-D-2004 | 62 | Driving | Rigid | 06/15/2009 | Asphalt |  | 1400 | Clay | 2409 | 0.4 | -3 | 1715 | 3963556
62-D-2004 | 62 | Driving | Rigid | 06/15/2009 | Asphalt |  | 1400 | Clay | 2392 | -0.3 | -10 | 1715 | 3963556
62-D-2004 | 62 | Driving | Rigid | 06/15/2009 | Asphalt |  | 1400 | Clay | 2406 | -0.4 | -10 | 1715 | 3963556
62-P-2004 | 62 | Passing | Rigid | 09/28/2011 | Asphalt |  |  | Clay | 2392 | -0.2 | 3 | 2550 | 1621550
62-P-2004 | 62 | Passing | Rigid | 09/28/2011 | Asphalt |  |  | Clay | 2406 | 0.1 | 10 | 2550 | 1621550
62-P-2004 | 62 | Passing | Rigid | 09/28/2011 | Asphalt |  |  | Clay | 2415 | 1 | 10 | 2550 | 1621550
62-P-2004 | 62 | Passing | Rigid | 09/28/2011 | Asphalt |  |  | Clay | 2421 | -0.2 | 3 | 2550 | 1621550
62-D-2004 | 62 | Driving | Rigid | 06/07/2012 | Asphalt |  | 1310 | Clay | 2409 | -0.1 | -10 | 2803 | 6531987
62-D-2004 | 62 | Driving | Rigid | 06/07/2012 | Asphalt |  | 1309 | Clay | 2406 | 0.3 | -10 | 2803 | 6531987
62-D-2004 | 62 | Driving | Rigid | 06/07/2012 | Asphalt |  | 1303 | Clay | 2396 | 0.7 | -3 | 2803 | 6531987
62-D-2004 | 62 | Driving | Rigid | 06/07/2012 | Asphalt |  | 1319 | Clay | 2432 | 0.6 | -3 | 2803 | 6531987
62-D-2004 | 62 | Driving | Rigid | 06/07/2012 | Asphalt |  | 1317 | Clay | 2428 | -0.4 | -10 | 2803 | 6531987
62-P-2004 | 62 | Passing | Rigid | 06/07/2012 | Asphalt |  | 1318 | Clay | 2428 | 0.7 | 10 | 2803 | 1782237
62-P-2004 | 62 | Passing | Rigid | 06/07/2012 | Asphalt |  | 1304 | Clay | 2396 | 1.2 | 10 | 2803 | 1782237
62-P-2004 | 62 | Passing | Rigid | 06/07/2012 | Asphalt |  | 1309 | Clay | 2403 | 0 | 3 | 2803 | 1782237
62-P-2004 | 62 | Passing | Rigid | 06/07/2012 | Asphalt |  | 1301 | Clay | 2392 | -0.2 | 3 | 2803 | 1782237
62-P-2004 | 62 | Passing | Rigid | 06/07/2012 | Asphalt |  | 1311 | Clay | 2409 | 0.5 | 10 | 2803 | 1782237
62-P-2004 | 62 | Passing | Rigid | 06/07/2012 | Asphalt |  | 1319 | Clay | 2432 | 0.1 | 3 | 2803 | 1782237
62-D-2004 | 62 | Driving | Rigid | 05/10/2013 | Asphalt |  | 1008 | Clay | 2393 | 0.7 | -3 | 3140 | 7615833
62-D-2004 | 62 | Driving | Rigid | 05/10/2013 | Asphalt |  | 1017 | Clay | 2415 | 0.3 | -10 | 3140 | 7615833
62-D-2004 | 62 | Driving | Rigid | 05/10/2013 | Asphalt |  | 1017 | Clay | 2415 | 0.7 | -3 | 3140 | 7615833
62-D-2004 | 62 | Driving | Rigid | 05/10/2013 | Asphalt |  | 1019 | Clay | 2426 | 5.5 | -10 | 3140 | 7615833
62-D-2004 | 62 | Driving | Rigid | 05/10/2013 | Asphalt |  | 1021 | Clay | 2428 | -0.1 | -3 | 3140 | 7615833
62-D-2004 | 62 | Driving | Rigid | 05/10/2013 | Asphalt |  | 1015 | Clay | 2409 | 0.3 | -3 | 3140 | 7615833
62-D-2004 | 62 | Driving | Rigid | 05/10/2013 | Asphalt |  | 1014 | Clay | 2406 | 0.3 | -10 | 3140 | 7615833
62-D-2004 | 62 | Driving | Rigid | 05/10/2013 | Asphalt |  | 1009 | Clay | 2396 | 7 | -3 | 3140 | 7615833
62-P-2004 | 62 | Passing | Rigid | 05/10/2013 | Asphalt |  | 1020 | Clay | 2426 | 0.3 | 3 | 3140 | 2043156
62-P-2004 | 62 | Passing | Rigid | 05/10/2013 | Asphalt |  | 1007 | Clay | 2392 | 0.2 | 3 | 3140 | 2043156
62-D-2004 | 62 | Driving | Rigid | 07/22/2005 | Asphalt |  | 1445 | Clay | 2415 | -0.1 | -11 | 291 | 755589
62-D-2004 | 62 | Driving | Rigid | 07/22/2005 | Asphalt |  | 1445 | Clay | 2403 | 0 | -9.5 | 291 | 755589
62-D-2004 | 62 | Driving | Rigid | 07/22/2005 | Asphalt |  | 1445 | Clay | 2405 | -0.2 | -9.5 | 291 | 755589
62-D-2004 | 62 | Driving | Rigid | 07/22/2005 | Asphalt |  | 1445 | Clay | 2411 | 0 | -9.5 | 291 | 755589
62-D-2004 | 62 | Driving | Rigid | 07/22/2005 | Asphalt |  | 1445 | Clay | 2430 | 0.4 | -11 | 291 | 755589
62-D-2004 | 62 | Driving | Rigid | 07/22/2005 | Asphalt |  | 1445 | Clay | 2397 | -0.8 | -9.5 | 291 | 755589
62-D-2004 | 62 | Driving | Rigid | 07/22/2005 | Asphalt |  | 1445 | Clay | 2399 | -0.6 | -9.5 | 291 | 755589
62-D-2004 | 62 | Driving | Rigid | 07/22/2005 | Asphalt |  | 1445 | Clay | 2399 | 0 | -11 | 291 | 755589
62-P-2004 | 62 | Passing | Rigid | 07/22/2005 | Asphalt |  | 1445 | Clay | 2411 | -0.4 | 11 | 291 | 195037
62-P-2004 | 62 | Passing | Rigid | 07/22/2005 | Asphalt |  | 1445 | Clay | 2428 | 0.2 | 9.5 | 291 | 195037
62-P-2004 | 62 | Passing | Rigid | 07/22/2005 | Asphalt |  | 1445 | Clay | 2430 | 0.3 | 9.5 | 291 | 195037
62-P-2004 | 62 | Passing | Rigid | 07/22/2005 | Asphalt |  | 1445 | Clay | 2392 | 0.4 | 9.5 | 291 | 195037
62-D-2004 | 62 | Driving | Rigid | 11/21/2005 | Asphalt |  | 1100 | Clay | 2406 | -0.3 | -9.5 | 413 | 1162861
62-D-2004 | 62 | Driving | Rigid | 11/21/2005 | Asphalt |  | 1100 | Clay | 2409 | -0.1 | -9.5 | 413 | 1162861
62-D-2004 | 62 | Driving | Rigid | 11/21/2005 | Asphalt |  | 1100 | Clay | 2400 | 0.1 | -11 | 413 | 1162861
62-D-2004 | 62 | Driving | Rigid | 11/21/2005 | Asphalt |  | 1100 | Clay | 2396 | 0.1 | -9.5 | 413 | 1162861
62-D-2004 | 62 | Driving | Rigid | 11/21/2005 | Asphalt |  | 1100 | Clay | 2403 | 0.1 | -11 | 413 | 1162861
62-P-2004 | 62 | Passing | Rigid | 11/21/2005 | Asphalt |  | 1107 | Clay | 2393 | -0.6 | 11 | 413 | 310574
62-P-2004 | 62 | Passing | Rigid | 11/21/2005 | Asphalt |  | 1107 | Clay | 2432 | 0 | 9.5 | 413 | 310574
62-P-2004 | 62 | Passing | Rigid | 11/21/2005 | Asphalt |  | 1107 | Clay | 2406 | 0.1 | 11 | 413 | 310574
62-P-2004 | 62 | Passing | Rigid | 11/21/2005 | Asphalt |  | 1107 | Clay | 2409 | 0 | 11 | 413 | 310574
62-P-2004 | 62 | Passing | Rigid | 11/21/2005 | Asphalt |  | 1107 | Clay | 2422 | 0 | 11 | 413 | 310574
62-D-2004 | 62 | Driving | Rigid | 02/15/2006 | Asphalt |  | 755 | Clay | 2412 | -0.5 | -11 | 499 | 1422021
62-D-2004 | 62 | Driving | Rigid | 02/15/2006 | Asphalt |  | 755 | Clay | 2418 | -0.2 | -11 | 499 | 1422021
62-D-2004 | 62 | Driving | Rigid | 02/15/2006 | Asphalt |  | 755 | Clay | 2432 | 0 | -9.5 | 499 | 1422021
62-D-2004 | 62 | Driving | Rigid | 02/15/2006 | Asphalt |  | 755 | Clay | 2409 | -0.5 | -11 | 499 | 1422021
62-D-2004 | 62 | Driving | Rigid | 02/15/2006 | Asphalt |  | 755 | Clay | 2411 | -0.1 | -11 | 499 | 1422021
62-P-2004 | 62 | Passing | Rigid | 02/15/2006 | Asphalt |  | 805 | Clay | 2418 | -0.2 | 9.5 | 499 | 376466
62-P-2004 | 62 | Passing | Rigid | 02/15/2006 | Asphalt |  | 805 | Clay | 2421 | 0 | 11 | 499 | 376466
62-P-2004 | 62 | Passing | Rigid | 02/15/2006 | Asphalt |  | 805 | Clay | 2399 | -0.2 | 11 | 499 | 376466
62-P-2004 | 62 | Passing | Rigid | 02/15/2006 | Asphalt |  | 805 | Clay | 2400 | -0.1 | 9.5 | 499 | 376466
62-P-2004 | 62 | Passing | Rigid | 02/15/2006 | Asphalt |  | 805 | Clay | 2422 | -0.3 | 9.5 | 499 | 376466
62-P-2004 | 62 | Passing | Rigid | 02/15/2006 | Asphalt |  | 805 | Clay | 2393 | -0.5 | 11 | 499 | 376466
62-D-2004 | 62 | Driving | Rigid | 04/18/2006 | Asphalt |  | 1357 | Clay | 2411 | -0.3 | -9.5 | 561 | 1591641
62-D-2004 | 62 | Driving | Rigid | 04/18/2006 | Asphalt |  | 1357 | Clay | 2426 | -0.6 | -11 | 561 | 1591641
62-D-2004 | 62 | Driving | Rigid | 04/18/2006 | Asphalt |  | 1357 | Clay | 2432 | -0.4 | -11 | 561 | 1591641
62-D-2004 | 62 | Driving | Rigid | 04/18/2006 | Asphalt |  | 1357 | Clay | 2401 | 0.1 | -9.5 | 561 | 1591641
62-D-2004 | 62 | Driving | Rigid | 04/18/2006 | Asphalt |  | 1357 | Clay | 2393 | -0.1 | -11 | 561 | 1591641
62-D-2004 | 62 | Driving | Rigid | 04/18/2006 | Asphalt |  | 1357 | Clay | 2405 | -0.3 | -9.5 | 561 | 1591641
62-D-2004 | 62 | Driving | Rigid | 02/13/2007 | Asphalt |  | 955 | Clay | 2428 | -0.9 | -11 | 862 | 2369070
62-P-2004 | 62 | Passing | Rigid | 02/13/2007 | Asphalt |  | 955 | Clay | 2430 | 0.8 | 11 | 862 | 704949
62-P-2004 | 62 | Passing | Rigid | 02/13/2007 | Asphalt |  | 955 | Clay | 2432 | 0.1 | 11 | 862 | 704949
62-P-2004 | 62 | Passing | Rigid | 02/13/2007 | Asphalt |  | 955 | Clay | 2434 | 0.2 | 9.5 | 862 | 704949
62-P-2004 | 62 | Passing | Rigid | 02/13/2007 | Asphalt |  | 955 | Clay | 2397 | -0.3 | 9.5 | 862 | 704949
62-P-2004 | 62 | Passing | Rigid | 02/13/2007 | Asphalt |  | 955 | Clay | 2399 | -0.2 | 11 | 862 | 704949
62-P-2004 | 62 | Passing | Rigid | 02/13/2007 | Asphalt |  | 955 | Clay | 2401 | -0.3 | 11 | 862 | 704949
62-P-2004 | 62 | Passing | Rigid | 02/13/2007 | Asphalt |  | 955 | Clay | 2403 | 0.1 | 9.5 | 862 | 704949
62-P-2004 | 62 | Passing | Rigid | 02/13/2007 | Asphalt |  | 955 | Clay | 2406 | 0.1 | 9.5 | 862 | 704949
62-D-2004 | 62 | Driving | Rigid | 06/13/2007 | Asphalt |  | 1106 | Clay | 2415 | 0.1 | -9.5 | 982 | 2727138
62-D-2004 | 62 | Driving | Rigid | 06/13/2007 | Asphalt |  | 1106 | Clay | 2415 | 0 | -11 | 982 | 2727138
62-D-2004 | 62 | Driving | Rigid | 06/13/2007 | Asphalt |  | 1106 | Clay | 2422 | 0.2 | -9.5 | 982 | 2727138
62-D-2004 | 62 | Driving | Rigid | 06/13/2007 | Asphalt |  | 1106 | Clay | 2428 | -0.3 | -9.5 | 982 | 2727138
62-D-2004 | 62 | Driving | Rigid | 06/13/2007 | Asphalt |  | 1106 | Clay | 2432 | -0.4 | -11 | 982 | 2727138
62-D-2004 | 62 | Driving | Rigid | 06/13/2007 | Asphalt |  | 1106 | Clay | 2405 | 0.5 | -11 | 982 | 2727138
62-D-2004 | 62 | Driving | Rigid | 06/13/2007 | Asphalt |  | 1106 | Clay | 2406 | 0.2 | -11 | 982 | 2727138
62-D-2004 | 62 | Driving | Rigid | 06/13/2007 | Asphalt |  | 1106 | Clay | 2406 | 0 | -9.5 | 982 | 2727138
62-D-2004 | 62 | Driving | Rigid | 06/13/2007 | Asphalt |  | 1106 | Clay | 2411 | 0.2 | -11 | 982 | 2727138
62-P-2004 | 62 | Passing | Rigid | 06/13/2007 | Asphalt |  | 1115 | Clay | 2415 | 0.5 | 9.5 | 982 | 786563
62-P-2004 | 62 | Passing | Rigid | 06/13/2007 | Asphalt |  | 1115 | Clay | 2434 | 0.1 | 11 | 982 | 786563
62-P-2004 | 62 | Passing | Rigid | 06/13/2007 | Asphalt |  | 1115 | Clay | 2426 | 0.3 | 11 | 982 | 786563
62-P-2004 | 62 | Passing | Rigid | 06/13/2007 | Asphalt |  | 1115 | Clay | 2430 | 1 | 11 | 982 | 786563
62-P-2004 | 62 | Passing | Rigid | 06/13/2007 | Asphalt |  | 1115 | Clay | 2397 | -0.6 | 11 | 982 | 786563
62-D-2004 | 62 | Driving | Rigid | 10/17/2007 | Asphalt |  | 1331 | Clay | 2428 | -1 | -11 | 1108 | 3108036
62-D-2004 | 62 | Driving | Rigid | 10/17/2007 | Asphalt |  | 1331 | Clay | 2406 | -0.2 | -9.5 | 1108 | 3108036
62-D-2004 | 62 | Driving | Rigid | 10/17/2007 | Asphalt |  | 1331 | Clay | 2409 | -0.5 | -11 | 1108 | 3108036
62-D-2004 | 62 | Driving | Rigid | 10/17/2007 | Asphalt |  | 1331 | Clay | 2432 | -0.7 | -11 | 1108 | 3108036
62-D-2004 | 62 | Driving | Rigid | 10/17/2007 | Asphalt |  | 1331 | Clay | 2411 | 0.1 | -9.5 | 1108 | 3108036
62-D-2004 | 62 | Driving | Rigid | 10/17/2007 | Asphalt |  | 1331 | Clay | 2392 | -0.2 | -9.5 | 1108 | 3108036
62-D-2004 | 62 | Driving | Rigid | 10/17/2007 | Asphalt |  | 1331 | Clay | 2399 | -1.3 | -11 | 1108 | 3108036
62-P-2004 | 62 | Passing | Rigid | 10/17/2007 | Asphalt |  | 1331 | Clay | 2422 | -0.1 | 11 | 1108 | 886670
62-P-2004 | 62 | Passing | Rigid | 10/17/2007 | Asphalt |  | 1331 | Clay | 2411 | -0.4 | 11 | 1108 | 886670
62-P-2004 | 62 | Passing | Rigid | 10/17/2007 | Asphalt |  | 1331 | Clay | 2412 | -0.1 | 11 | 1108 | 886670
62-D-2004 | 62 | Driving | Rigid | 06/15/2009 | Asphalt |  | 1410 | Clay | 2432 | -0.5 | -10 | 1715 | 3963556
62-D-2004 | 62 | Driving | Rigid | 06/15/2009 | Asphalt |  | 1410 | Clay | 2434 | -0.5 | -3 | 1715 | 3963556
62-D-2004 | 62 | Driving | Rigid | 06/15/2009 | Asphalt |  | 1400 | Clay | 2401 | -0.7 | -3 | 1715 | 3963556
62-P-2004 | 62 | Passing | Rigid | 06/15/2009 | Asphalt |  | 1400 | Clay | 2393 | -0.4 | 3 | 1715 | 1090599
62-P-2004 | 62 | Passing | Rigid | 06/15/2009 | Asphalt |  | 1410 | Clay | 2426 | -0.3 | 3 | 1715 | 1090599
62-P-2004 | 62 | Passing | Rigid | 06/15/2009 | Asphalt |  | 1400 | Clay | 2409 | -0.2 | 3 | 1715 | 1090599
62-P-2004 | 62 | Passing | Rigid | 06/15/2009 | Asphalt |  | 1400 | Clay | 2392 | 0.1 | 10 | 1715 | 1090599
62-P-2004 | 62 | Passing | Rigid | 06/15/2009 | Asphalt |  | 1410 | Clay | 2415 | 0.8 | 10 | 1715 | 1090599
62-P-2004 | 62 | Passing | Rigid | 06/15/2009 | Asphalt |  | 1410 | Clay | 2421 | 0.8 | 10 | 1715 | 1090599
62-P-2004 | 62 | Passing | Rigid | 06/15/2009 | Asphalt |  | 1400 | Clay | 2401 | -0.3 | 3 | 1715 | 1090599
62-D-2004 | 62 | Driving | Rigid | 06/01/2010 | Asphalt |  | 1444 | Clay | 2409 | -0.6 | -10 | 2066 | 4859665
62-D-2004 | 62 | Driving | Rigid | 06/01/2010 | Asphalt |  | 1440 | Clay | 2393 | 0.2 | -10 | 2066 | 4859665
62-D-2004 | 62 | Driving | Rigid | 06/01/2010 | Asphalt |  | 1441 | Clay | 2396 | 0.1 | -10 | 2066 | 4859665
62-D-2004 | 62 | Driving | Rigid | 06/01/2010 | Asphalt |  | 1447 | Clay | 2428 | 0 | -3 | 2066 | 4859665
62-D-2004 | 62 | Driving | Rigid | 06/01/2010 | Asphalt |  | 1441 | Clay | 2397 | -0.2 | -10 | 2066 | 4859665
62-P-2004 | 62 | Passing | Rigid | 06/01/2010 | Asphalt |  | 1446 | Clay | 2415 | 0.1 | 3 | 2066 | 1307482
62-P-2004 | 62 | Passing | Rigid | 06/01/2010 | Asphalt |  | 1450 | Clay | 2434 | 0.3 | 10 | 2066 | 1307482
62-P-2004 | 62 | Passing | Rigid | 10/20/2010 | Asphalt |  | 1034 | Clay | 2392 | 0.2 | 10 | 2207 | 1400974
62-P-2004 | 62 | Passing | Rigid | 10/20/2010 | Asphalt |  | 1044 | Clay | 2434 | 0 | 10 | 2207 | 1400974
62-D-2004 | 62 | Driving | Rigid | 04/14/2011 | Asphalt |  |  | Clay | 2406 | 0.1 | -3 | 2383 | 5680283
62-D-2004 | 62 | Driving | Rigid | 04/14/2011 | Asphalt |  |  | Clay | 2399 | 0.3 | -3 | 2383 | 5680283
62-P-2004 | 62 | Passing | Rigid | 04/14/2011 | Asphalt |  |  | Clay | 2393 | 0 | 10 | 2383 | 1534665
62-P-2004 | 62 | Passing | Rigid | 04/14/2011 | Asphalt |  |  | Clay | 2415 | 0.5 | 10 | 2383 | 1534665
62-P-2004 | 62 | Passing | Rigid | 04/14/2011 | Asphalt |  |  | Clay | 2397 | -0.3 | 3 | 2383 | 1534665
62-D-2004 | 62 | Driving | Rigid | 09/28/2011 | Asphalt |  |  | Clay | 2432 | -0.6 | -10 | 2550 | 5851257
62-D-2004 | 62 | Driving | Rigid | 09/28/2011 | Asphalt |  |  | Clay | 2428 | -0.3 | -10 | 2550 | 5851257
62-D-2004 | 62 | Driving | Rigid | 09/28/2011 | Asphalt |  |  | Clay | 2434 | -0.4 | -3 | 2550 | 5851257
62-D-2004 | 62 | Driving | Rigid | 09/28/2011 | Asphalt |  |  | Clay | 2392 | 1 | -3 | 2550 | 5851257
62-D-2004 | 62 | Driving | Rigid | 09/28/2011 | Asphalt |  |  | Clay | 2393 | 0.2 | -10 | 2550 | 5851257
62-P-2004 | 62 | Passing | Rigid | 09/28/2011 | Asphalt |  |  | Clay | 2432 | 0.1 | 3 | 2550 | 1621550
62-P-2004 | 62 | Passing | Rigid | 09/28/2011 | Asphalt |  |  | Clay | 2397 | -0.4 | 3 | 2550 | 1621550
62-D-2004 | 62 | Driving | Rigid | 07/22/2005 | Asphalt |  | 1445 | Clay | 2432 | 0 | -9.5 | 291 | 755589
62-D-2004 | 62 | Driving | Rigid | 07/22/2005 | Asphalt |  | 1445 | Clay | 2401 | 0 | -11 | 291 | 755589
62-P-2004 | 62 | Passing | Rigid | 07/22/2005 | Asphalt |  | 1445 | Clay | 2397 | -0.4 | 11 | 291 | 195037
62-P-2004 | 62 | Passing | Rigid | 07/22/2005 | Asphalt |  | 1445 | Clay | 2411 | 0 | 9.5 | 291 | 195037
62-P-2004 | 62 | Passing | Rigid | 07/22/2005 | Asphalt |  | 1445 | Clay | 2430 | 0.1 | 11 | 291 | 195037
62-P-2004 | 62 | Passing | Rigid | 07/22/2005 | Asphalt |  | 1445 | Clay | 2434 | 0.1 | 11 | 291 | 195037
62-P-2004 | 62 | Passing | Rigid | 07/22/2005 | Asphalt |  | 1445 | Clay | 2426 | 0.1 | 11 | 291 | 195037
62-P-2004 | 62 | Passing | Rigid | 07/22/2005 | Asphalt |  | 1445 | Clay | 2403 | -0.2 | 11 | 291 | 195037
62-P-2004 | 62 | Passing | Rigid | 07/22/2005 | Asphalt |  | 1445 | Clay | 2405 | 0.3 | 11 | 291 | 195037
62-D-2004 | 62 | Driving | Rigid | 11/21/2005 | Asphalt |  | 1100 | Clay | 2421 | -0.7 | -11 | 413 | 1162861
62-D-2004 | 62 | Driving | Rigid | 11/21/2005 | Asphalt |  | 1100 | Clay | 2421 | 0.3 | -9.5 | 413 | 1162861
62-D-2004 | 62 | Driving | Rigid | 11/21/2005 | Asphalt |  | 1100 | Clay | 2422 | -0.1 | -11 | 413 | 1162861
62-D-2004 | 62 | Driving | Rigid | 11/21/2005 | Asphalt |  | 1100 | Clay | 2400 | -0.4 | -9.5 | 413 | 1162861
62-P-2004 | 62 | Passing | Rigid | 11/21/2005 | Asphalt |  | 1107 | Clay | 2403 | -0.4 | 11 | 413 | 310574
62-P-2004 | 62 | Passing | Rigid | 11/21/2005 | Asphalt |  | 1107 | Clay | 2428 | 0 | 11 | 413 | 310574
62-P-2004 | 62 | Passing | Rigid | 11/21/2005 | Asphalt |  | 1107 | Clay | 2432 | -0.3 | 11 | 413 | 310574
62-P-2004 | 62 | Passing | Rigid | 11/21/2005 | Asphalt |  | 1107 | Clay | 2418 | -0.2 | 9.5 | 413 | 310574
62-D-2004 | 62 | Driving | Rigid | 02/15/2006 | Asphalt |  | 755 | Clay | 2418 | -0.5 | -9.5 | 499 | 1422021
62-D-2004 | 62 | Driving | Rigid | 02/15/2006 | Asphalt |  | 755 | Clay | 2426 | -0.6 | -9.5 | 499 | 1422021
62-D-2004 | 62 | Driving | Rigid | 02/15/2006 | Asphalt |  | 755 | Clay | 2430 | 0.3 | -9.5 | 499 | 1422021
62-D-2004 | 62 | Driving | Rigid | 02/15/2006 | Asphalt |  | 755 | Clay | 2409 | -0.2 | -9.5 | 499 | 1422021
62-P-2004 | 62 | Passing | Rigid | 02/15/2006 | Asphalt |  | 805 | Clay | 2411 | -0.4 | 11 | 499 | 376466
62-P-2004 | 62 | Passing | Rigid | 02/15/2006 | Asphalt |  | 805 | Clay | 2415 | 0 | 9.5 | 499 | 376466
62-P-2004 | 62 | Passing | Rigid | 02/15/2006 | Asphalt |  | 805 | Clay | 2400 | -0.5 | 11 | 499 | 376466
62-P-2004 | 62 | Passing | Rigid | 02/15/2006 | Asphalt |  | 805 | Clay | 2406 | 0 | 11 | 499 | 376466
62-P-2004 | 62 | Passing | Rigid | 02/15/2006 | Asphalt |  | 805 | Clay | 2426 | 0.1 | 11 | 499 | 376466
62-D-2004 | 62 | Driving | Rigid | 04/18/2006 | Asphalt |  | 1357 | Clay | 2411 | 0 | -11 | 561 | 1591641
62-D-2004 | 62 | Driving | Rigid | 04/18/2006 | Asphalt |  | 1357 | Clay | 2418 | -0.5 | -9.5 | 561 | 1591641
62-D-2004 | 62 | Driving | Rigid | 04/18/2006 | Asphalt |  | 1357 | Clay | 2421 | 0.5 | -9.5 | 561 | 1591641
62-D-2004 | 62 | Driving | Rigid | 04/18/2006 | Asphalt |  | 1357 | Clay | 2422 | 0.2 | -9.5 | 561 | 1591641
62-D-2004 | 62 | Driving | Rigid | 04/18/2006 | Asphalt |  | 1357 | Clay | 2426 | -0.2 | -9.5 | 561 | 1591641
62-D-2004 | 62 | Driving | Rigid | 04/18/2006 | Asphalt |  | 1357 | Clay | 2428 | 0.2 | -9.5 | 561 | 1591641
62-D-2004 | 62 | Driving | Rigid | 04/18/2006 | Asphalt |  | 1357 | Clay | 2393 | -0.5 | -9.5 | 561 | 1591641
62-D-2004 | 62 | Driving | Rigid | 04/18/2006 | Asphalt |  | 1357 | Clay | 2396 | -0.2 | -9.5 | 561 | 1591641
62-D-2004 | 62 | Driving | Rigid | 04/18/2006 | Asphalt |  | 1357 | Clay | 2397 | -0.3 | -11 | 561 | 1591641
62-D-2004 | 62 | Driving | Rigid | 04/18/2006 | Asphalt |  | 1357 | Clay | 2400 | 0.2 | -11 | 561 | 1591641
62-D-2004 | 62 | Driving | Rigid | 04/18/2006 | Asphalt |  | 1357 | Clay | 2434 | 0.2 | -11 | 561 | 1591641
62-D-2004 | 62 | Driving | Rigid | 04/18/2006 | Asphalt |  | 1357 | Clay | 2406 | 0.1 | -11 | 561 | 1591641
62-P-2004 | 62 | Passing | Rigid | 04/18/2006 | Asphalt |  | 1405 | Clay | 2405 | 0.1 | 9.5 | 561 | 419093
62-P-2004 | 62 | Passing | Rigid | 04/18/2006 | Asphalt |  | 1405 | Clay | 2393 | -0.7 | 11 | 561 | 419093
62-P-2004 | 62 | Passing | Rigid | 04/18/2006 | Asphalt |  | 1405 | Clay | 2412 | 0.4 | 9.5 | 561 | 419093
62-P-2004 | 62 | Passing | Rigid | 04/18/2006 | Asphalt |  | 1405 | Clay | 2421 | 0.2 | 11 | 561 | 419093
62-P-2004 | 62 | Passing | Rigid | 04/18/2006 | Asphalt |  | 1405 | Clay | 2434 | 0 | 11 | 561 | 419093
62-D-2004 | 62 | Driving | Rigid | 08/07/2006 | Asphalt |  | 855 | Clay | 2397 | -0.4 | -11 | 672 | 1792809
62-D-2004 | 62 | Driving | Rigid | 08/07/2006 | Asphalt |  | 855 | Clay | 2399 | -0.6 | -11 | 672 | 1792809
62-D-2004 | 62 | Driving | Rigid | 08/07/2006 | Asphalt |  | 855 | Clay | 2393 | -0.6 | -9.5 | 672 | 1792809
62-P-2004 | 62 | Passing | Rigid | 08/07/2006 | Asphalt |  | 855 | Clay | 2403 | -0.2 | 11 | 672 | 478839
62-P-2004 | 62 | Passing | Rigid | 08/07/2006 | Asphalt |  | 855 | Clay | 2418 | -0.8 | 11 | 672 | 478839
62-P-2004 | 62 | Passing | Rigid | 08/07/2006 | Asphalt |  | 855 | Clay | 2422 | 0 | 11 | 672 | 478839
62-P-2004 | 62 | Passing | Rigid | 08/07/2006 | Asphalt |  | 855 | Clay | 2432 | -0.1 | 9.5 | 672 | 478839
62-P-2004 | 62 | Passing | Rigid | 08/07/2006 | Asphalt |  | 855 | Clay | 2393 | -0.5 | 11 | 672 | 478839
62-D-2004 | 62 | Driving | Rigid | 11/14/2006 | Asphalt |  | 1229 | Clay | 2401 | -0.2 | -9.5 | 771 | 2079995
62-D-2004 | 62 | Driving | Rigid | 11/14/2006 | Asphalt |  | 1229 | Clay | 2399 | -0.7 | -11 | 771 | 2079995
62-D-2004 | 62 | Driving | Rigid | 11/14/2006 | Asphalt |  | 1229 | Clay | 2418 | -0.2 | -11 | 771 | 2079995
62-D-2004 | 62 | Driving | Rigid | 11/14/2006 | Asphalt |  | 1229 | Clay | 2392 | 0.3 | -11 | 771 | 2079995
62-P-2004 | 62 | Passing | Rigid | 11/14/2006 | Asphalt |  | 1229 | Clay | 2411 | 0.2 | 9.5 | 771 | 633354
62-P-2004 | 62 | Passing | Rigid | 11/14/2006 | Asphalt |  | 1229 | Clay | 2426 | -0.1 | 9.5 | 771 | 633354
62-P-2004 | 62 | Passing | Rigid | 11/14/2006 | Asphalt |  | 1229 | Clay | 2430 | 0.2 | 9.5 | 771 | 633354
62-P-2004 | 62 | Passing | Rigid | 11/14/2006 | Asphalt |  | 1229 | Clay | 2432 | 0 | 9.5 | 771 | 633354
62-P-2004 | 62 | Passing | Rigid | 11/14/2006 | Asphalt |  | 1229 | Clay | 2401 | 0.2 | 9.5 | 771 | 633354
62-D-2004 | 62 | Driving | Rigid | 02/13/2007 | Asphalt |  | 955 | Clay | 2403 | 0.3 | -11 | 862 | 2369070
62-D-2004 | 62 | Driving | Rigid | 02/13/2007 | Asphalt |  | 955 | Clay | 2421 | 0.4 | -9.5 | 862 | 2369070
62-D-2004 | 62 | Driving | Rigid | 02/13/2007 | Asphalt |  | 955 | Clay | 2393 | -0.2 | -11 | 862 | 2369070
62-D-2004 | 62 | Driving | Rigid | 02/13/2007 | Asphalt |  | 955 | Clay | 2397 | -0.2 | -11 | 862 | 2369070
62-D-2004 | 62 | Driving | Rigid | 06/01/2010 | Asphalt |  | 1446 | Clay | 2421 | -0.3 | -10 | 2066 | 4859665
62-D-2004 | 62 | Driving | Rigid | 06/01/2010 | Asphalt |  | 1443 | Clay | 2401 | -0.5 | -10 | 2066 | 4859665
62-D-2004 | 62 | Driving | Rigid | 06/01/2010 | Asphalt |  | 1444 | Clay | 2406 | 0.3 | -3 | 2066 | 4859665
62-D-2004 | 62 | Driving | Rigid | 06/01/2010 | Asphalt |  | 1449 | Clay | 2434 | -0.1 | -10 | 2066 | 4859665
62-D-2004 | 62 | Driving | Rigid | 06/01/2010 | Asphalt |  | 1446 | Clay | 2415 | 0.1 | -3 | 2066 | 4859665
62-P-2004 | 62 | Passing | Rigid | 06/01/2010 | Asphalt |  | 1446 | Clay | 2421 | -0.2 | 3 | 2066 | 1307482
62-P-2004 | 62 | Passing | Rigid | 06/01/2010 | Asphalt |  | 1446 | Clay | 2421 | 0.7 | 10 | 2066 | 1307482
62-P-2004 | 62 | Passing | Rigid | 06/01/2010 | Asphalt |  | 1442 | Clay | 2397 | 0 | 3 | 2066 | 1307482
62-P-2004 | 62 | Passing | Rigid | 06/01/2010 | Asphalt |  | 1442 | Clay | 2397 | 0 | 10 | 2066 | 1307482
62-P-2004 | 62 | Passing | Rigid | 06/01/2010 | Asphalt |  | 1443 | Clay | 2401 | -0.4 | 10 | 2066 | 1307482
62-D-2004 | 62 | Driving | Rigid | 10/20/2010 | Asphalt |  | 1034 | Clay | 2393 | 0.6 | -3 | 2207 | 5201825
62-D-2004 | 62 | Driving | Rigid | 10/20/2010 | Asphalt |  | 1033 | Clay | 2392 | 0.9 | -3 | 2207 | 5201825
62-D-2004 | 62 | Driving | Rigid | 10/20/2010 | Asphalt |  | 1041 | Clay | 2415 | 0 | -3 | 2207 | 5201825
62-D-2004 | 62 | Driving | Rigid | 10/20/2010 | Asphalt |  | 1041 | Clay | 2412 | -0.3 | -10 | 2207 | 5201825
62-D-2004 | 62 | Driving | Rigid | 10/20/2010 | Asphalt |  | 1043 | Clay | 2428 | -0.2 | -10 | 2207 | 5201825
62-D-2004 | 62 | Driving | Rigid | 10/20/2010 | Asphalt |  | 1042 | Clay | 2426 | 0.1 | -10 | 2207 | 5201825
62-D-2004 | 62 | Driving | Rigid | 10/20/2010 | Asphalt |  | 1040 | Clay | 2406 | -0.2 | -10 | 2207 | 5201825
62-P-2004 | 62 | Passing | Rigid | 10/20/2010 | Asphalt |  | 1044 | Clay | 2434 | -0.3 | 3 | 2207 | 1400974
62-P-2004 | 62 | Passing | Rigid | 10/20/2010 | Asphalt |  | 1041 | Clay | 2412 | -0.2 | 3 | 2207 | 1400974
62-P-2004 | 62 | Passing | Rigid | 10/20/2010 | Asphalt |  | 1042 | Clay | 2421 | 0.2 | 10 | 2207 | 1400974
62-P-2004 | 62 | Passing | Rigid | 10/20/2010 | Asphalt |  | 1042 | Clay | 2415 | 0.3 | 10 | 2207 | 1400974
62-P-2004 | 62 | Passing | Rigid | 10/20/2010 | Asphalt |  | 1040 | Clay | 2406 | 0 | 3 | 2207 | 1400974
62-P-2004 | 62 | Passing | Rigid | 10/20/2010 | Asphalt |  | 1034 | Clay | 2392 | 0.1 | 3 | 2207 | 1400974
62-D-2004 | 62 | Driving | Rigid | 04/14/2011 | Asphalt |  |  | Clay | 2412 | -0.2 | -10 | 2383 | 5680283
62-D-2004 | 62 | Driving | Rigid | 04/14/2011 | Asphalt |  |  | Clay | 2403 | 0.1 | -10 | 2383 | 5680283
62-D-2004 | 62 | Driving | Rigid | 04/14/2011 | Asphalt |  |  | Clay | 2401 | -0.5 | -3 | 2383 | 5680283
62-D-2004 | 62 | Driving | Rigid | 04/14/2011 | Asphalt |  |  | Clay | 2397 | 0 | -3 | 2383 | 5680283
62-D-2004 | 62 | Driving | Rigid | 04/14/2011 | Asphalt |  |  | Clay | 2396 | 0.3 | -3 | 2383 | 5680283
62-D-2004 | 62 | Driving | Rigid | 04/14/2011 | Asphalt |  |  | Clay | 2434 | -0.3 | -3 | 2383 | 5680283
62-P-2004 | 62 | Passing | Rigid | 04/14/2011 | Asphalt |  |  | Clay | 2397 | -0.2 | 10 | 2383 | 1534665
62-P-2004 | 62 | Passing | Rigid | 04/14/2011 | Asphalt |  |  | Clay | 2428 | 0.1 | 10 | 2383 | 1534665
62-P-2004 | 62 | Passing | Rigid | 04/14/2011 | Asphalt |  |  | Clay | 2428 | -0.3 | 3 | 2383 | 1534665
62-P-2004 | 62 | Passing | Rigid | 04/14/2011 | Asphalt |  |  | Clay | 2426 | 0 | 10 | 2383 | 1534665
62-P-2004 | 62 | Passing | Rigid | 04/14/2011 | Asphalt |  |  | Clay | 2399 | -0.9 | 3 | 2383 | 1534665
62-P-2004 | 62 | Passing | Rigid | 04/14/2011 | Asphalt |  |  | Clay | 2412 | 0.1 | 3 | 2383 | 1534665
62-P-2004 | 62 | Passing | Rigid | 04/14/2011 | Asphalt |  |  | Clay | 2409 | -0.3 | 10 | 2383 | 1534665
62-P-2004 | 62 | Passing | Rigid | 04/14/2011 | Asphalt |  |  | Clay | 2409 | 0.2 | 3 | 2383 | 1534665
62-P-2004 | 62 | Passing | Rigid | 04/14/2011 | Asphalt |  |  | Clay | 2406 | 0.1 | 3 | 2383 | 1534665
62-D-2004 | 62 | Driving | Rigid | 09/28/2011 | Asphalt |  |  | Clay | 2401 | -0.1 | -3 | 2550 | 5851257
62-D-2004 | 62 | Driving | Rigid | 09/28/2011 | Asphalt |  |  | Clay | 2415 | 0.2 | -3 | 2550 | 5851257
62-D-2004 | 62 | Driving | Rigid | 09/28/2011 | Asphalt |  |  | Clay | 2432 | 0.3 | -3 | 2550 | 5851257
62-D-2004 | 62 | Driving | Rigid | 09/28/2011 | Asphalt |  |  | Clay | 2396 | -0.3 | -3 | 2550 | 5851257
62-P-2004 | 62 | Passing | Rigid | 09/28/2011 | Asphalt |  |  | Clay | 2393 | -0.3 | 10 | 2550 | 1621550
62-P-2004 | 62 | Passing | Rigid | 09/28/2011 | Asphalt |  |  | Clay | 2399 | -0.8 | 10 | 2550 | 1621550
62-P-2004 | 62 | Passing | Rigid | 09/28/2011 | Asphalt |  |  | Clay | 2401 | -0.3 | 10 | 2550 | 1621550
62-P-2004 | 62 | Passing | Rigid | 09/28/2011 | Asphalt |  |  | Clay | 2403 | 1.1 | 10 | 2550 | 1621550
62-P-2004 | 62 | Passing | Rigid | 09/28/2011 | Asphalt |  |  | Clay | 2409 | -0.3 | 10 | 2550 | 1621550
62-P-2004 | 62 | Passing | Rigid | 09/28/2011 | Asphalt |  |  | Clay | 2412 | 0.3 | 10 | 2550 | 1621550
62-D-2004 | 62 | Driving | Rigid | 06/07/2012 | Asphalt |  | 1308 | Clay | 2403 | 0.1 | -10 | 2803 | 6531987
62-D-2004 | 62 | Driving | Rigid | 06/07/2012 | Asphalt |  | 1305 | Clay | 2399 | 0.1 | -10 | 2803 | 6531987
62-D-2004 | 62 | Driving | Rigid | 06/07/2012 | Asphalt |  | 1303 | Clay | 2396 | 1.1 | -10 | 2803 | 6531987
62-P-2004 | 62 | Passing | Rigid | 06/07/2012 | Asphalt |  | 1307 | Clay | 2401 | 0 | 3 | 2803 | 1782237
62-P-2004 | 62 | Passing | Rigid | 06/07/2012 | Asphalt |  | 1311 | Clay | 2409 | 0.2 | 3 | 2803 | 1782237
62-P-2004 | 62 | Passing | Rigid | 06/07/2012 | Asphalt |  | 1312 | Clay | 2412 | 0.1 | 3 | 2803 | 1782237
62-D-2004 | 62 | Driving | Rigid | 05/10/2013 | Asphalt |  | 1009 | Clay | 2397 | 1 | -10 | 3140 | 7615833
62-D-2004 | 62 | Driving | Rigid | 05/10/2013 | Asphalt |  | 1016 | Clay | 2412 | 0.9 | -3 | 3140 | 7615833
62-D-2004 | 62 | Driving | Rigid | 05/10/2013 | Asphalt |  | 1007 | Clay | 2393 | -0.6 | -10 | 3140 | 7615833
62-D-2004 | 62 | Driving | Rigid | 05/10/2013 | Asphalt |  | 1022 | Clay | 2432 | 1.3 | -3 | 3140 | 7615833
62-D-2004 | 62 | Driving | Rigid | 05/10/2013 | Asphalt |  | 1014 | Clay | 2406 | 0.3 | -3 | 3140 | 7615833
62-P-2004 | 62 | Passing | Rigid | 05/10/2013 | Asphalt |  | 1013 | Clay | 2403 | 0.2 | 3 | 3140 | 2043156
62-P-2004 | 62 | Passing | Rigid | 05/10/2013 | Asphalt |  | 1016 | Clay | 2409 | 0.4 | 10 | 3140 | 2043156
62-P-2004 | 62 | Passing | Rigid | 05/10/2013 | Asphalt |  | 1011 | Clay | 2399 | -0.6 | 3 | 3140 | 2043156
62-P-2004 | 62 | Passing | Rigid | 05/10/2013 | Asphalt |  | 1012 | Clay | 2401 | 0 | 3 | 3140 | 2043156
62-P-2004 | 62 | Passing | Rigid | 05/10/2013 | Asphalt |  | 1010 | Clay | 2397 | 0.8 | 10 | 3140 | 2043156
62-D-2004 | 62 | Driving | Rigid | 08/07/2006 | Asphalt |  | 855 | Clay | 2421 | 0.3 | -9.5 | 672 | 1792809
62-D-2004 | 62 | Driving | Rigid | 08/07/2006 | Asphalt |  | 855 | Clay | 2422 | 0.1 | -9.5 | 672 | 1792809
62-D-2004 | 62 | Driving | Rigid | 08/07/2006 | Asphalt |  | 855 | Clay | 2405 | -0.4 | -9.5 | 672 | 1792809
62-P-2004 | 62 | Passing | Rigid | 08/07/2006 | Asphalt |  | 855 | Clay | 2426 | -0.3 | 9.5 | 672 | 478839
62-P-2004 | 62 | Passing | Rigid | 08/07/2006 | Asphalt |  | 855 | Clay | 2428 | -0.1 | 9.5 | 672 | 478839
62-P-2004 | 62 | Passing | Rigid | 08/07/2006 | Asphalt |  | 855 | Clay | 2406 | 0.2 | 11 | 672 | 478839
62-P-2004 | 62 | Passing | Rigid | 08/07/2006 | Asphalt |  | 855 | Clay | 2432 | -0.3 | 11 | 672 | 478839
62-P-2004 | 62 | Passing | Rigid | 08/07/2006 | Asphalt |  | 855 | Clay | 2399 | -0.4 | 11 | 672 | 478839
62-D-2004 | 62 | Driving | Rigid | 11/14/2006 | Asphalt |  | 1229 | Clay | 2434 | 0.2 | -9.5 | 771 | 2079995
62-D-2004 | 62 | Driving | Rigid | 11/14/2006 | Asphalt |  | 1229 | Clay | 2403 | 0.3 | -11 | 771 | 2079995
62-D-2004 | 62 | Driving | Rigid | 11/14/2006 | Asphalt |  | 1229 | Clay | 2405 | 0.4 | -11 | 771 | 2079995
62-D-2004 | 62 | Driving | Rigid | 11/14/2006 | Asphalt |  | 1229 | Clay | 2400 | -0.1 | -9.5 | 771 | 2079995
62-D-2004 | 62 | Driving | Rigid | 11/14/2006 | Asphalt |  | 1229 | Clay | 2412 | -0.3 | -9.5 | 771 | 2079995
62-D-2004 | 62 | Driving | Rigid | 11/14/2006 | Asphalt |  | 1229 | Clay | 2421 | 0.3 | -9.5 | 771 | 2079995
62-D-2004 | 62 | Driving | Rigid | 11/14/2006 | Asphalt |  | 1229 | Clay | 2405 | -0.3 | -9.5 | 771 | 2079995
62-D-2004 | 62 | Driving | Rigid | 11/14/2006 | Asphalt |  | 1229 | Clay | 2409 | -0.4 | -11 | 771 | 2079995
62-D-2004 | 62 | Driving | Rigid | 11/14/2006 | Asphalt |  | 1229 | Clay | 2393 | -0.6 | -9.5 | 771 | 2079995
62-D-2004 | 62 | Driving | Rigid | 11/14/2006 | Asphalt |  | 1229 | Clay | 2396 | 0.1 | -11 | 771 | 2079995
62-D-2004 | 62 | Driving | Rigid | 11/14/2006 | Asphalt |  | 1229 | Clay | 2397 | -0.3 | -11 | 771 | 2079995
62-D-2004 | 62 | Driving | Rigid | 11/14/2006 | Asphalt |  | 1229 | Clay | 2432 | -0.5 | -11 | 771 | 2079995
62-P-2004 | 62 | Passing | Rigid | 11/14/2006 | Asphalt |  | 1229 | Clay | 2412 | 0.3 | 9.5 | 771 | 633354
62-P-2004 | 62 | Passing | Rigid | 11/14/2006 | Asphalt |  | 1229 | Clay | 2430 | 1 | 11 | 771 | 633354
62-P-2004 | 62 | Passing | Rigid | 11/14/2006 | Asphalt |  | 1229 | Clay | 2434 | 0.2 | 11 | 771 | 633354
62-P-2004 | 62 | Passing | Rigid | 11/14/2006 | Asphalt |  | 1229 | Clay | 2418 | 0 | 9.5 | 771 | 633354
62-P-2004 | 62 | Passing | Rigid | 11/14/2006 | Asphalt |  | 1229 | Clay | 2393 | -0.5 | 11 | 771 | 633354
62-D-2004 | 62 | Driving | Rigid | 02/13/2007 | Asphalt |  | 955 | Clay | 2392 | 0.3 | -11 | 862 | 2369070
62-D-2004 | 62 | Driving | Rigid | 02/13/2007 | Asphalt |  | 955 | Clay | 2392 | 0 | -9.5 | 862 | 2369070
62-D-2004 | 62 | Driving | Rigid | 02/13/2007 | Asphalt |  | 955 | Clay | 2399 | -1.7 | -9.5 | 862 | 2369070
62-D-2004 | 62 | Driving | Rigid | 02/13/2007 | Asphalt |  | 955 | Clay | 2426 | -0.8 | -11 | 862 | 2369070
62-D-2004 | 62 | Driving | Rigid | 02/13/2007 | Asphalt |  | 955 | Clay | 2426 | -0.4 | -9.5 | 862 | 2369070
62-D-2004 | 62 | Driving | Rigid | 02/13/2007 | Asphalt |  | 955 | Clay | 2432 | -0.4 | -11 | 862 | 2369070
62-D-2004 | 62 | Driving | Rigid | 02/13/2007 | Asphalt |  | 955 | Clay | 2409 | 0 | -9.5 | 862 | 2369070
62-P-2004 | 62 | Passing | Rigid | 02/13/2007 | Asphalt |  | 955 | Clay | 2434 | 0.2 | 11 | 862 | 704949
62-P-2004 | 62 | Passing | Rigid | 02/13/2007 | Asphalt |  | 955 | Clay | 2396 | 0.1 | 9.5 | 862 | 704949
62-P-2004 | 62 | Passing | Rigid | 02/13/2007 | Asphalt |  | 955 | Clay | 2400 | -0.2 | 11 | 862 | 704949
62-P-2004 | 62 | Passing | Rigid | 02/13/2007 | Asphalt |  | 955 | Clay | 2409 | 0 | 9.5 | 862 | 704949
62-P-2004 | 62 | Passing | Rigid | 02/13/2007 | Asphalt |  | 955 | Clay | 2411 | -0.5 | 11 | 862 | 704949
62-P-2004 | 62 | Passing | Rigid | 02/13/2007 | Asphalt |  | 955 | Clay | 2411 | 0 | 9.5 | 862 | 704949
62-P-2004 | 62 | Passing | Rigid | 02/13/2007 | Asphalt |  | 955 | Clay | 2412 | 0.1 | 9.5 | 862 | 704949
62-P-2004 | 62 | Passing | Rigid | 02/13/2007 | Asphalt |  | 955 | Clay | 2418 | -0.3 | 9.5 | 862 | 704949
62-D-2004 | 62 | Driving | Rigid | 06/13/2007 | Asphalt |  | 1106 | Clay | 2418 | -0.5 | -9.5 | 982 | 2727138
62-D-2004 | 62 | Driving | Rigid | 06/13/2007 | Asphalt |  | 1106 | Clay | 2401 | 0.1 | -11 | 982 | 2727138
62-D-2004 | 62 | Driving | Rigid | 06/13/2007 | Asphalt |  | 1106 | Clay | 2392 | 0.2 | -11 | 982 | 2727138
62-D-2004 | 62 | Driving | Rigid | 06/13/2007 | Asphalt |  | 1106 | Clay | 2396 | 0.1 | -11 | 982 | 2727138
62-D-2004 | 62 | Driving | Rigid | 06/13/2007 | Asphalt |  | 1106 | Clay | 2403 | 0.2 | -11 | 982 | 2727138
62-D-2004 | 62 | Driving | Rigid | 06/13/2007 | Asphalt |  | 1106 | Clay | 2397 | -0.3 | -11 | 982 | 2727138
62-D-2004 | 62 | Driving | Rigid | 06/13/2007 | Asphalt |  | 1106 | Clay | 2396 | -0.1 | -9.5 | 982 | 2727138
62-D-2004 | 62 | Driving | Rigid | 06/13/2007 | Asphalt |  | 1106 | Clay | 2400 | 0.3 | -11 | 982 | 2727138
62-P-2004 | 62 | Passing | Rigid | 06/13/2007 | Asphalt |  | 1115 | Clay | 2412 | 0.3 | 9.5 | 982 | 786563
62-P-2004 | 62 | Passing | Rigid | 06/13/2007 | Asphalt |  | 1115 | Clay | 2432 | -0.2 | 11 | 982 | 786563
62-P-2004 | 62 | Passing | Rigid | 06/13/2007 | Asphalt |  | 1115 | Clay | 2392 | 0.2 | 9.5 | 982 | 786563
62-D-2004 | 62 | Driving | Rigid | 10/17/2007 | Asphalt |  | 1331 | Clay | 2401 | -0.1 | -9.5 | 1108 | 3108036
62-D-2004 | 62 | Driving | Rigid | 10/17/2007 | Asphalt |  | 1331 | Clay | 2403 | 0.3 | -11 | 1108 | 3108036
62-D-2004 | 62 | Driving | Rigid | 10/17/2007 | Asphalt |  | 1331 | Clay | 2415 | 0 | -11 | 1108 | 3108036
62-D-2004 | 62 | Driving | Rigid | 10/17/2007 | Asphalt |  | 1331 | Clay | 2421 | -0.6 | -11 | 1108 | 3108036
62-D-2004 | 62 | Driving | Rigid | 10/17/2007 | Asphalt |  | 1331 | Clay | 2396 | -0.2 | -9.5 | 1108 | 3108036
62-P-2004 | 62 | Passing | Rigid | 10/17/2007 | Asphalt |  | 1331 | Clay | 2392 | 0.5 | 11 | 1108 | 886670
62-P-2004 | 62 | Passing | Rigid | 10/17/2007 | Asphalt |  | 1331 | Clay | 2400 | 0.2 | 9.5 | 1108 | 886670
62-D-2004 | 62 | Driving | Rigid | 06/15/2009 | Asphalt |  | 1410 | Clay | 2415 | -0.4 | -10 | 1715 | 3963556
62-D-2004 | 62 | Driving | Rigid | 06/15/2009 | Asphalt |  | 1400 | Clay | 2396 | -0.4 | -10 | 1715 | 3963556
62-D-2004 | 62 | Driving | Rigid | 06/15/2009 | Asphalt |  | 1400 | Clay | 2409 | -0.4 | -10 | 1715 | 3963556
62-P-2004 | 62 | Passing | Rigid | 06/15/2009 | Asphalt |  | 1410 | Clay | 2426 | -0.2 | 10 | 1715 | 1090599
62-P-2004 | 62 | Passing | Rigid | 06/15/2009 | Asphalt |  | 1400 | Clay | 2397 | -0.6 | 10 | 1715 | 1090599
62-P-2004 | 62 | Passing | Rigid | 06/15/2009 | Asphalt |  | 1410 | Clay | 2434 | 0.1 | 3 | 1715 | 1090599
62-D-2004 | 62 | Driving | Rigid | 09/28/2011 | Asphalt |  |  | Clay | 2393 | 0.3 | -3 | 2550 | 5851257
62-P-2004 | 62 | Passing | Rigid | 09/28/2011 | Asphalt |  |  | Clay | 2392 | 0.4 | 10 | 2550 | 1621550
62-P-2004 | 62 | Passing | Rigid | 09/28/2011 | Asphalt |  |  | Clay | 2434 | -0.2 | 10 | 2550 | 1621550
62-P-2004 | 62 | Passing | Rigid | 09/28/2011 | Asphalt |  |  | Clay | 2403 | -0.2 | 3 | 2550 | 1621550
62-P-2004 | 62 | Passing | Rigid | 09/28/2011 | Asphalt |  |  | Clay | 2412 | -0.1 | 3 | 2550 | 1621550
62-P-2004 | 62 | Passing | Rigid | 09/28/2011 | Asphalt |  |  | Clay | 2428 | 0.4 | 10 | 2550 | 1621550
62-D-2004 | 62 | Driving | Rigid | 06/07/2012 | Asphalt |  | 1307 | Clay | 2401 | 0 | -10 | 2803 | 6531987
62-P-2004 | 62 | Passing | Rigid | 06/07/2012 | Asphalt |  | 1315 | Clay | 2421 | 0.7 | 10 | 2803 | 1782237
62-P-2004 | 62 | Passing | Rigid | 06/07/2012 | Asphalt |  | 1319 | Clay | 2432 | 0.6 | 10 | 2803 | 1782237
62-P-2004 | 62 | Passing | Rigid | 06/07/2012 | Asphalt |  | 1305 | Clay | 2397 | 0.2 | 3 | 2803 | 1782237
62-P-2004 | 62 | Passing | Rigid | 06/07/2012 | Asphalt |  | 1318 | Clay | 2428 | -0.2 | 3 | 2803 | 1782237
62-D-2004 | 62 | Driving | Rigid | 05/10/2013 | Asphalt |  | 1008 | Clay | 2396 | 1.2 | -10 | 3140 | 7615833
62-D-2004 | 62 | Driving | Rigid | 05/10/2013 | Asphalt |  | 1013 | Clay | 2403 | 0.4 | -10 | 3140 | 7615833
62-D-2004 | 62 | Driving | Rigid | 05/10/2013 | Asphalt |  | 1011 | Clay | 2401 | 0.6 | -3 | 3140 | 7615833
62-P-2004 | 62 | Passing | Rigid | 05/10/2013 | Asphalt |  | 1014 | Clay | 2406 | 0.6 | 3 | 3140 | 2043156
62-P-2004 | 62 | Passing | Rigid | 05/10/2013 | Asphalt |  | 1019 | Clay | 2421 | 1 | 10 | 3140 | 2043156
62-P-2004 | 62 | Passing | Rigid | 05/10/2013 | Asphalt |  | 1010 | Clay | 2397 | 0.4 | 3 | 3140 | 2043156
62-D-2004 | 62 | Driving | Rigid | 07/22/2005 | Asphalt |  | 1445 | Clay | 2411 | -0.1 | -11 | 291 | 755589
62-D-2004 | 62 | Driving | Rigid | 07/22/2005 | Asphalt |  | 1445 | Clay | 2401 | -0.1 | -9.5 | 291 | 755589
62-D-2004 | 62 | Driving | Rigid | 07/22/2005 | Asphalt |  | 1445 | Clay | 2418 | -0.4 | -9.5 | 291 | 755589
62-D-2004 | 62 | Driving | Rigid | 07/22/2005 | Asphalt |  | 1445 | Clay | 2428 | 0.1 | -9.5 | 291 | 755589
62-D-2004 | 62 | Driving | Rigid | 07/22/2005 | Asphalt |  | 1445 | Clay | 2430 | 0.5 | -9.5 | 291 | 755589
62-D-2004 | 62 | Driving | Rigid | 07/22/2005 | Asphalt |  | 1445 | Clay | 2428 | -0.7 | -11 | 291 | 755589
62-D-2004 | 62 | Driving | Rigid | 07/22/2005 | Asphalt |  | 1445 | Clay | 2393 | -0.2 | -11 | 291 | 755589
62-P-2004 | 62 | Passing | Rigid | 07/22/2005 | Asphalt |  | 1445 | Clay | 2412 | 1 | 11 | 291 | 195037
62-P-2004 | 62 | Passing | Rigid | 07/22/2005 | Asphalt |  | 1445 | Clay | 2415 | 0 | 9.5 | 291 | 195037
62-P-2004 | 62 | Passing | Rigid | 07/22/2005 | Asphalt |  | 1445 | Clay | 2421 | 0.1 | 9.5 | 291 | 195037
62-P-2004 | 62 | Passing | Rigid | 07/22/2005 | Asphalt |  | 1445 | Clay | 2393 | 0.3 | 9.5 | 291 | 195037
62-D-2004 | 62 | Driving | Rigid | 11/21/2005 | Asphalt |  | 1100 | Clay | 2411 | -0.2 | -11 | 413 | 1162861
62-D-2004 | 62 | Driving | Rigid | 11/21/2005 | Asphalt |  | 1100 | Clay | 2411 | -0.3 | -9.5 | 413 | 1162861
62-D-2004 | 62 | Driving | Rigid | 11/21/2005 | Asphalt |  | 1100 | Clay | 2418 | -0.3 | -11 | 413 | 1162861
62-D-2004 | 62 | Driving | Rigid | 11/21/2005 | Asphalt |  | 1100 | Clay | 2428 | 0.1 | -9.5 | 413 | 1162861
62-D-2004 | 62 | Driving | Rigid | 11/21/2005 | Asphalt |  | 1100 | Clay | 2430 | 0.2 | -9.5 | 413 | 1162861
62-D-2004 | 62 | Driving | Rigid | 11/21/2005 | Asphalt |  | 1100 | Clay | 2392 | 0.2 | -11 | 413 | 1162861
62-D-2004 | 62 | Driving | Rigid | 11/21/2005 | Asphalt |  | 1100 | Clay | 2393 | -0.5 | -11 | 413 | 1162861
62-P-2004 | 62 | Passing | Rigid | 11/21/2005 | Asphalt |  | 1107 | Clay | 2393 | 0.3 | 9.5 | 413 | 310574
62-P-2004 | 62 | Passing | Rigid | 11/21/2005 | Asphalt |  | 1107 | Clay | 2397 | -0.8 | 11 | 413 | 310574
62-P-2004 | 62 | Passing | Rigid | 11/21/2005 | Asphalt |  | 1107 | Clay | 2405 | -0.3 | 9.5 | 413 | 310574
62-P-2004 | 62 | Passing | Rigid | 11/21/2005 | Asphalt |  | 1107 | Clay | 2409 | 0 | 9.5 | 413 | 310574
62-P-2004 | 62 | Passing | Rigid | 11/21/2005 | Asphalt |  | 1107 | Clay | 2411 | 0.3 | 9.5 | 413 | 310574
62-P-2004 | 62 | Passing | Rigid | 11/21/2005 | Asphalt |  | 1107 | Clay | 2412 | -0.4 | 11 | 413 | 310574
62-P-2004 | 62 | Passing | Rigid | 11/21/2005 | Asphalt |  | 1107 | Clay | 2399 | 0 | 9.5 | 413 | 310574
62-D-2004 | 62 | Driving | Rigid | 02/15/2006 | Asphalt |  | 755 | Clay | 2393 | 0 | -11 | 499 | 1422021
62-D-2004 | 62 | Driving | Rigid | 02/15/2006 | Asphalt |  | 755 | Clay | 2403 | -0.2 | -11 | 499 | 1422021
62-D-2004 | 62 | Driving | Rigid | 02/15/2006 | Asphalt |  | 755 | Clay | 2406 | 0 | -11 | 499 | 1422021
62-P-2004 | 62 | Passing | Rigid | 02/15/2006 | Asphalt |  | 805 | Clay | 2415 | 0.1 | 11 | 499 | 376466
62-P-2004 | 62 | Passing | Rigid | 02/15/2006 | Asphalt |  | 805 | Clay | 2430 | 0.5 | 9.5 | 499 | 376466
62-P-2004 | 62 | Passing | Rigid | 02/15/2006 | Asphalt |  | 805 | Clay | 2434 | 0.3 | 9.5 | 499 | 376466
62-P-2004 | 62 | Passing | Rigid | 02/15/2006 | Asphalt |  | 805 | Clay | 2392 | 0.6 | 9.5 | 499 | 376466
62-P-2004 | 62 | Passing | Rigid | 02/15/2006 | Asphalt |  | 805 | Clay | 2412 | 0.2 | 9.5 | 499 | 376466
62-P-2004 | 62 | Passing | Rigid | 02/15/2006 | Asphalt |  | 805 | Clay | 2392 | 0.2 | 11 | 499 | 376466
62-D-2004 | 62 | Driving | Rigid | 04/18/2006 | Asphalt |  | 1357 | Clay | 2415 | 0.2 | -9.5 | 561 | 1591641
62-D-2004 | 62 | Driving | Rigid | 04/18/2006 | Asphalt |  | 1357 | Clay | 2428 | -0.6 | -11 | 561 | 1591641
62-D-2004 | 62 | Driving | Rigid | 04/18/2006 | Asphalt |  | 1357 | Clay | 2430 | 0.3 | -11 | 561 | 1591641
62-D-2004 | 62 | Driving | Rigid | 04/18/2006 | Asphalt |  | 1357 | Clay | 2396 | -0.1 | -11 | 561 | 1591641
62-D-2004 | 62 | Driving | Rigid | 04/18/2006 | Asphalt |  | 1357 | Clay | 2399 | -1.1 | -9.5 | 561 | 1591641
62-P-2004 | 62 | Passing | Rigid | 04/18/2006 | Asphalt |  | 1405 | Clay | 2400 | -0.1 | 9.5 | 561 | 419093
62-P-2004 | 62 | Passing | Rigid | 04/18/2006 | Asphalt |  | 1405 | Clay | 2401 | -0.3 | 11 | 561 | 419093
62-P-2004 | 62 | Passing | Rigid | 04/18/2006 | Asphalt |  | 1405 | Clay | 2392 | 0.2 | 11 | 561 | 419093
62-P-2004 | 62 | Passing | Rigid | 04/18/2006 | Asphalt |  | 1405 | Clay | 2409 | 0.1 | 11 | 561 | 419093
62-P-2004 | 62 | Passing | Rigid | 04/18/2006 | Asphalt |  | 1405 | Clay | 2428 | -0.3 | 11 | 561 | 419093
62-D-2004 | 62 | Driving | Rigid | 08/07/2006 | Asphalt |  | 855 | Clay | 2418 | -0.6 | -9.5 | 672 | 1792809
62-D-2004 | 62 | Driving | Rigid | 08/07/2006 | Asphalt |  | 855 | Clay | 2397 | -0.9 | -9.5 | 672 | 1792809
62-D-2004 | 62 | Driving | Rigid | 08/07/2006 | Asphalt |  | 855 | Clay | 2409 | -0.2 | -9.5 | 672 | 1792809
62-D-2004 | 62 | Driving | Rigid | 06/13/2007 | Asphalt |  | 1106 | Clay | 2426 | -0.7 | -11 | 982 | 2727138
62-D-2004 | 62 | Driving | Rigid | 06/13/2007 | Asphalt |  | 1106 | Clay | 2434 | 0.2 | -11 | 982 | 2727138
62-D-2004 | 62 | Driving | Rigid | 06/13/2007 | Asphalt |  | 1106 | Clay | 2392 | -0.1 | -9.5 | 982 | 2727138
62-D-2004 | 62 | Driving | Rigid | 06/13/2007 | Asphalt |  | 1106 | Clay | 2401 | -0.3 | -9.5 | 982 | 2727138
62-D-2004 | 62 | Driving | Rigid | 06/13/2007 | Asphalt |  | 1106 | Clay | 2397 | -0.9 | -9.5 | 982 | 2727138
62-D-2004 | 62 | Driving | Rigid | 06/13/2007 | Asphalt |  | 1106 | Clay | 2409 | -0.4 | -11 | 982 | 2727138
62-P-2004 | 62 | Passing | Rigid | 06/13/2007 | Asphalt |  | 1115 | Clay | 2403 | -0.3 | 11 | 982 | 786563
62-P-2004 | 62 | Passing | Rigid | 06/13/2007 | Asphalt |  | 1115 | Clay | 2405 | -0.2 | 9.5 | 982 | 786563
62-P-2004 | 62 | Passing | Rigid | 06/13/2007 | Asphalt |  | 1115 | Clay | 2409 | 0.4 | 11 | 982 | 786563
62-P-2004 | 62 | Passing | Rigid | 06/13/2007 | Asphalt |  | 1115 | Clay | 2418 | -0.2 | 9.5 | 982 | 786563
62-P-2004 | 62 | Passing | Rigid | 06/13/2007 | Asphalt |  | 1115 | Clay | 2421 | -0.1 | 9.5 | 982 | 786563
62-P-2004 | 62 | Passing | Rigid | 06/13/2007 | Asphalt |  | 1115 | Clay | 2426 | 0 | 9.5 | 982 | 786563
62-P-2004 | 62 | Passing | Rigid | 06/13/2007 | Asphalt |  | 1115 | Clay | 2428 | -0.2 | 11 | 982 | 786563
62-P-2004 | 62 | Passing | Rigid | 06/13/2007 | Asphalt |  | 1115 | Clay | 2434 | 0.2 | 9.5 | 982 | 786563
62-D-2004 | 62 | Driving | Rigid | 10/17/2007 | Asphalt |  | 1331 | Clay | 2405 | -0.4 | -9.5 | 1108 | 3108036
62-D-2004 | 62 | Driving | Rigid | 10/17/2007 | Asphalt |  | 1331 | Clay | 2406 | 0.1 | -11 | 1108 | 3108036
62-D-2004 | 62 | Driving | Rigid | 10/17/2007 | Asphalt |  | 1331 | Clay | 2421 | 0.2 | -9.5 | 1108 | 3108036
62-D-2004 | 62 | Driving | Rigid | 10/17/2007 | Asphalt |  | 1331 | Clay | 2397 | -0.8 | -9.5 | 1108 | 3108036
62-D-2004 | 62 | Driving | Rigid | 10/17/2007 | Asphalt |  | 1331 | Clay | 2426 | -0.3 | -9.5 | 1108 | 3108036
62-P-2004 | 62 | Passing | Rigid | 10/17/2007 | Asphalt |  | 1331 | Clay | 2412 | 0.3 | 9.5 | 1108 | 886670
62-P-2004 | 62 | Passing | Rigid | 10/17/2007 | Asphalt |  | 1331 | Clay | 2418 | -0.7 | 11 | 1108 | 886670
62-P-2004 | 62 | Passing | Rigid | 10/17/2007 | Asphalt |  | 1331 | Clay | 2418 | 0 | 9.5 | 1108 | 886670
62-P-2004 | 62 | Passing | Rigid | 10/17/2007 | Asphalt |  | 1331 | Clay | 2428 | -0.3 | 11 | 1108 | 886670
62-P-2004 | 62 | Passing | Rigid | 10/17/2007 | Asphalt |  | 1331 | Clay | 2392 | 0.4 | 9.5 | 1108 | 886670
62-P-2004 | 62 | Passing | Rigid | 10/17/2007 | Asphalt |  | 1331 | Clay | 2393 | -0.7 | 11 | 1108 | 886670
62-P-2004 | 62 | Passing | Rigid | 10/17/2007 | Asphalt |  | 1331 | Clay | 2396 | 0.1 | 9.5 | 1108 | 886670
62-P-2004 | 62 | Passing | Rigid | 10/17/2007 | Asphalt |  | 1331 | Clay | 2430 | 0.2 | 9.5 | 1108 | 886670
62-P-2004 | 62 | Passing | Rigid | 10/17/2007 | Asphalt |  | 1331 | Clay | 2401 | 0.3 | 9.5 | 1108 | 886670
62-P-2004 | 62 | Passing | Rigid | 10/17/2007 | Asphalt |  | 1331 | Clay | 2403 | 0 | 11 | 1108 | 886670
62-P-2004 | 62 | Passing | Rigid | 10/17/2007 | Asphalt |  | 1331 | Clay | 2403 | 0 | 9.5 | 1108 | 886670
62-D-2004 | 62 | Driving | Rigid | 06/15/2009 | Asphalt |  | 1400 | Clay | 2393 | 0.2 | -10 | 1715 | 3963556
62-D-2004 | 62 | Driving | Rigid | 06/15/2009 | Asphalt |  | 1410 | Clay | 2432 | 0.2 | -3 | 1715 | 3963556
62-D-2004 | 62 | Driving | Rigid | 06/15/2009 | Asphalt |  | 1400 | Clay | 2397 | -0.6 | -10 | 1715 | 3963556
62-P-2004 | 62 | Passing | Rigid | 06/15/2009 | Asphalt |  | 1400 | Clay | 2392 | 0 | 3 | 1715 | 1090599
62-P-2004 | 62 | Passing | Rigid | 06/15/2009 | Asphalt |  | 1410 | Clay | 2432 | 0.2 | 3 | 1715 | 1090599
62-P-2004 | 62 | Passing | Rigid | 06/15/2009 | Asphalt |  | 1400 | Clay | 2406 | -0.4 | 10 | 1715 | 1090599
62-P-2004 | 62 | Passing | Rigid | 06/15/2009 | Asphalt |  | 1400 | Clay | 2401 | -0.4 | 10 | 1715 | 1090599
62-P-2004 | 62 | Passing | Rigid | 06/15/2009 | Asphalt |  | 1400 | Clay | 2403 | 0 | 10 | 1715 | 1090599
62-D-2004 | 62 | Driving | Rigid | 06/01/2010 | Asphalt |  | 1442 | Clay | 2399 | -4.4 | -10 | 2066 | 4859665
62-D-2004 | 62 | Driving | Rigid | 06/01/2010 | Asphalt |  | 1442 | Clay | 2397 | 0.1 | -3 | 2066 | 4859665
62-D-2004 | 62 | Driving | Rigid | 06/01/2010 | Asphalt |  | 1445 | Clay | 2412 | -0.2 | -10 | 2066 | 4859665
62-D-2004 | 62 | Driving | Rigid | 06/01/2010 | Asphalt |  | 1440 | Clay | 2392 | 1.1 | -3 | 2066 | 4859665
62-D-2004 | 62 | Driving | Rigid | 06/01/2010 | Asphalt |  | 1447 | Clay | 2426 | -0.2 | -3 | 2066 | 4859665
62-D-2004 | 62 | Driving | Rigid | 06/01/2010 | Asphalt |  | 1444 | Clay | 2406 | -0.1 | -10 | 2066 | 4859665
62-P-2004 | 62 | Passing | Rigid | 06/01/2010 | Asphalt |  | 1445 | Clay | 2412 | 0 | 3 | 2066 | 1307482
62-P-2004 | 62 | Passing | Rigid | 06/01/2010 | Asphalt |  | 1441 | Clay | 2393 | -0.3 | 10 | 2066 | 1307482
62-P-2004 | 62 | Passing | Rigid | 06/01/2010 | Asphalt |  | 1448 | Clay | 2432 | 0.8 | 10 | 2066 | 1307482
62-D-2004 | 62 | Driving | Rigid | 10/20/2010 | Asphalt |  | 1036 | Clay | 2401 | -0.4 | -3 | 2207 | 5201825
62-D-2004 | 62 | Driving | Rigid | 10/20/2010 | Asphalt |  | 1035 | Clay | 2397 | -0.1 | -10 | 2207 | 5201825
62-D-2004 | 62 | Driving | Rigid | 10/20/2010 | Asphalt |  | 1034 | Clay | 2396 | 0 | -10 | 2207 | 5201825
62-D-2004 | 62 | Driving | Rigid | 10/20/2010 | Asphalt |  | 1043 | Clay | 2428 | 0 | -3 | 2207 | 5201825
62-D-2004 | 62 | Driving | Rigid | 10/20/2010 | Asphalt |  | 1043 | Clay | 2426 | 0 | -3 | 2207 | 5201825
62-P-2004 | 62 | Passing | Rigid | 10/20/2010 | Asphalt |  | 1037 | Clay | 2401 | -0.2 | 3 | 2207 | 1400974
62-P-2004 | 62 | Passing | Rigid | 10/20/2010 | Asphalt |  | 1036 | Clay | 2399 | -1.4 | 10 | 2207 | 1400974
62-P-2004 | 62 | Passing | Rigid | 10/20/2010 | Asphalt |  | 1043 | Clay | 2428 | 0.1 | 10 | 2207 | 1400974
62-P-2004 | 62 | Passing | Rigid | 10/20/2010 | Asphalt |  | 1043 | Clay | 2428 | -0.3 | 3 | 2207 | 1400974
62-P-2004 | 62 | Passing | Rigid | 10/20/2010 | Asphalt |  | 1040 | Clay | 2409 | -0.1 | 3 | 2207 | 1400974
62-P-2004 | 62 | Passing | Rigid | 10/20/2010 | Asphalt |  | 1037 | Clay | 2401 | -0.4 | 10 | 2207 | 1400974
62-D-2004 | 62 | Driving | Rigid | 04/14/2011 | Asphalt |  |  | Clay | 2421 | 0 | -3 | 2383 | 5680283
62-D-2004 | 62 | Driving | Rigid | 04/14/2011 | Asphalt |  |  | Clay | 2415 | 0.2 | -3 | 2383 | 5680283
62-D-2004 | 62 | Driving | Rigid | 04/14/2011 | Asphalt |  |  | Clay | 2412 | 0.7 | -3 | 2383 | 5680283
62-P-2004 | 62 | Passing | Rigid | 04/14/2011 | Asphalt |  |  | Clay | 2421 | -0.3 | 3 | 2383 | 1534665
62-D-2004 | 62 | Driving | Rigid | 09/28/2011 | Asphalt |  |  | Clay | 2409 | 0 | -3 | 2550 | 5851257
62-D-2004 | 62 | Driving | Rigid | 09/28/2011 | Asphalt |  |  | Clay | 2434 | -0.2 | -10 | 2550 | 5851257
62-D-2004 | 62 | Driving | Rigid | 11/21/2005 | Asphalt |  | 1100 | Clay | 2403 | -0.2 | -9.5 | 413 | 1162861
62-D-2004 | 62 | Driving | Rigid | 11/21/2005 | Asphalt |  | 1100 | Clay | 2406 | 0.2 | -11 | 413 | 1162861
62-P-2004 | 62 | Passing | Rigid | 11/21/2005 | Asphalt |  | 1107 | Clay | 2401 | 0.1 | 9.5 | 413 | 310574
62-P-2004 | 62 | Passing | Rigid | 11/21/2005 | Asphalt |  | 1107 | Clay | 2434 | 0.1 | 11 | 413 | 310574
62-P-2004 | 62 | Passing | Rigid | 11/21/2005 | Asphalt |  | 1107 | Clay | 2415 | 0 | 9.5 | 413 | 310574
62-P-2004 | 62 | Passing | Rigid | 11/21/2005 | Asphalt |  | 1107 | Clay | 2421 | -0.1 | 9.5 | 413 | 310574
62-P-2004 | 62 | Passing | Rigid | 11/21/2005 | Asphalt |  | 1107 | Clay | 2400 | -0.5 | 11 | 413 | 310574
62-D-2004 | 62 | Driving | Rigid | 02/15/2006 | Asphalt |  | 755 | Clay | 2422 | -0.5 | -11 | 499 | 1422021
62-D-2004 | 62 | Driving | Rigid | 02/15/2006 | Asphalt |  | 755 | Clay | 2426 | -0.8 | -11 | 499 | 1422021
62-D-2004 | 62 | Driving | Rigid | 02/15/2006 | Asphalt |  | 755 | Clay | 2396 | -0.1 | -11 | 499 | 1422021
62-D-2004 | 62 | Driving | Rigid | 02/15/2006 | Asphalt |  | 755 | Clay | 2399 | -1.6 | -9.5 | 499 | 1422021
62-D-2004 | 62 | Driving | Rigid | 02/15/2006 | Asphalt |  | 755 | Clay | 2400 | -0.4 | -9.5 | 499 | 1422021
62-P-2004 | 62 | Passing | Rigid | 02/15/2006 | Asphalt |  | 805 | Clay | 2421 | 0 | 9.5 | 499 | 376466
62-P-2004 | 62 | Passing | Rigid | 02/15/2006 | Asphalt |  | 805 | Clay | 2405 | 0.6 | 11 | 499 | 376466
62-P-2004 | 62 | Passing | Rigid | 02/15/2006 | Asphalt |  | 805 | Clay | 2405 | 0 | 9.5 | 499 | 376466
62-P-2004 | 62 | Passing | Rigid | 02/15/2006 | Asphalt |  | 805 | Clay | 2430 | 1.2 | 11 | 499 | 376466
62-P-2004 | 62 | Passing | Rigid | 02/15/2006 | Asphalt |  | 805 | Clay | 2432 | -0.3 | 11 | 499 | 376466
62-D-2004 | 62 | Driving | Rigid | 04/18/2006 | Asphalt |  | 1357 | Clay | 2412 | -0.5 | -11 | 561 | 1591641
62-D-2004 | 62 | Driving | Rigid | 04/18/2006 | Asphalt |  | 1357 | Clay | 2418 | -0.3 | -11 | 561 | 1591641
62-D-2004 | 62 | Driving | Rigid | 04/18/2006 | Asphalt |  | 1357 | Clay | 2421 | -0.6 | -11 | 561 | 1591641
62-D-2004 | 62 | Driving | Rigid | 04/18/2006 | Asphalt |  | 1357 | Clay | 2403 | 0.1 | -11 | 561 | 1591641
62-D-2004 | 62 | Driving | Rigid | 04/18/2006 | Asphalt |  | 1357 | Clay | 2406 | -0.1 | -9.5 | 561 | 1591641
62-P-2004 | 62 | Passing | Rigid | 04/18/2006 | Asphalt |  | 1405 | Clay | 2399 | -0.3 | 11 | 561 | 419093
62-P-2004 | 62 | Passing | Rigid | 04/18/2006 | Asphalt |  | 1405 | Clay | 2406 | 0.3 | 9.5 | 561 | 419093
62-P-2004 | 62 | Passing | Rigid | 04/18/2006 | Asphalt |  | 1405 | Clay | 2399 | 0.2 | 9.5 | 561 | 419093
62-P-2004 | 62 | Passing | Rigid | 04/18/2006 | Asphalt |  | 1405 | Clay | 2412 | -0.4 | 11 | 561 | 419093
62-P-2004 | 62 | Passing | Rigid | 04/18/2006 | Asphalt |  | 1405 | Clay | 2415 | -0.4 | 11 | 561 | 419093
62-P-2004 | 62 | Passing | Rigid | 04/18/2006 | Asphalt |  | 1405 | Clay | 2415 | 0.1 | 9.5 | 561 | 419093
62-P-2004 | 62 | Passing | Rigid | 04/18/2006 | Asphalt |  | 1405 | Clay | 2422 | -0.3 | 9.5 | 561 | 419093
62-P-2004 | 62 | Passing | Rigid | 04/18/2006 | Asphalt |  | 1405 | Clay | 2428 | 0.2 | 9.5 | 561 | 419093
62-D-2004 | 62 | Driving | Rigid | 08/07/2006 | Asphalt |  | 855 | Clay | 2400 | -0.4 | -9.5 | 672 | 1792809
62-D-2004 | 62 | Driving | Rigid | 08/07/2006 | Asphalt |  | 855 | Clay | 2411 | -0.2 | -11 | 672 | 1792809
62-D-2004 | 62 | Driving | Rigid | 08/07/2006 | Asphalt |  | 855 | Clay | 2393 | -0.4 | -11 | 672 | 1792809
62-D-2004 | 62 | Driving | Rigid | 08/07/2006 | Asphalt |  | 855 | Clay | 2434 | -0.1 | -11 | 672 | 1792809
62-D-2004 | 62 | Driving | Rigid | 08/07/2006 | Asphalt |  | 855 | Clay | 2421 | -0.6 | -11 | 672 | 1792809
62-D-2004 | 62 | Driving | Rigid | 08/07/2006 | Asphalt |  | 855 | Clay | 2430 | 0.2 | -11 | 672 | 1792809
62-P-2004 | 62 | Passing | Rigid | 08/07/2006 | Asphalt |  | 855 | Clay | 2400 | -0.3 | 11 | 672 | 478839
62-P-2004 | 62 | Passing | Rigid | 08/07/2006 | Asphalt |  | 855 | Clay | 2401 | 0.1 | 9.5 | 672 | 478839
62-P-2004 | 62 | Passing | Rigid | 08/07/2006 | Asphalt |  | 855 | Clay | 2415 | -0.4 | 11 | 672 | 478839
62-P-2004 | 62 | Passing | Rigid | 08/07/2006 | Asphalt |  | 855 | Clay | 2418 | -0.2 | 9.5 | 672 | 478839
62-P-2004 | 62 | Passing | Rigid | 08/07/2006 | Asphalt |  | 855 | Clay | 2409 | 0 | 11 | 672 | 478839
62-P-2004 | 62 | Passing | Rigid | 08/07/2006 | Asphalt |  | 855 | Clay | 2409 | -0.2 | 9.5 | 672 | 478839
62-P-2004 | 62 | Passing | Rigid | 08/07/2006 | Asphalt |  | 855 | Clay | 2411 | -0.4 | 11 | 672 | 478839
62-P-2004 | 62 | Passing | Rigid | 08/07/2006 | Asphalt |  | 855 | Clay | 2430 | 0.1 | 9.5 | 672 | 478839
62-D-2004 | 62 | Driving | Rigid | 11/14/2006 | Asphalt |  | 1229 | Clay | 2426 | -0.2 | -9.5 | 771 | 2079995
62-D-2004 | 62 | Driving | Rigid | 11/14/2006 | Asphalt |  | 1229 | Clay | 2406 | 0.2 | -11 | 771 | 2079995
62-D-2004 | 62 | Driving | Rigid | 11/14/2006 | Asphalt |  | 1229 | Clay | 2411 | 0.1 | -9.5 | 771 | 2079995
62-D-2004 | 62 | Driving | Rigid | 11/14/2006 | Asphalt |  | 1229 | Clay | 2401 | 0 | -11 | 771 | 2079995
62-P-2004 | 62 | Passing | Rigid | 11/14/2006 | Asphalt |  | 1229 | Clay | 2415 | 0.4 | 9.5 | 771 | 633354
62-P-2004 | 62 | Passing | Rigid | 11/14/2006 | Asphalt |  | 1229 | Clay | 2422 | 0 | 11 | 771 | 633354
62-P-2004 | 62 | Passing | Rigid | 11/14/2006 | Asphalt |  | 1229 | Clay | 2392 | 0.1 | 9.5 | 771 | 633354
62-P-2004 | 62 | Passing | Rigid | 11/14/2006 | Asphalt |  | 1229 | Clay | 2393 | 0.1 | 9.5 | 771 | 633354
62-P-2004 | 62 | Passing | Rigid | 11/14/2006 | Asphalt |  | 1229 | Clay | 2399 | -0.3 | 11 | 771 | 633354
62-P-2004 | 62 | Passing | Rigid | 11/14/2006 | Asphalt |  | 1229 | Clay | 2405 | 0.1 | 11 | 771 | 633354
62-D-2004 | 62 | Driving | Rigid | 02/13/2007 | Asphalt |  | 955 | Clay | 2415 | 0.3 | -11 | 862 | 2369070
62-D-2004 | 62 | Driving | Rigid | 02/13/2007 | Asphalt |  | 955 | Clay | 2418 | -0.2 | -11 | 862 | 2369070
62-D-2004 | 62 | Driving | Rigid | 02/13/2007 | Asphalt |  | 955 | Clay | 2430 | 0.2 | -11 | 862 | 2369070
62-D-2004 | 62 | Driving | Rigid | 02/13/2007 | Asphalt |  | 955 | Clay | 2406 | 0.1 | -11 | 862 | 2369070
62-D-2004 | 62 | Driving | Rigid | 02/13/2007 | Asphalt |  | 955 | Clay | 2412 | -0.4 | -11 | 862 | 2369070
62-P-2004 | 62 | Passing | Rigid | 02/13/2007 | Asphalt |  | 955 | Clay | 2428 | 0.2 | 9.5 | 862 | 704949
62-P-2004 | 62 | Passing | Rigid | 02/13/2007 | Asphalt |  | 955 | Clay | 2432 | 0 | 9.5 | 862 | 704949
62-P-2004 | 62 | Passing | Rigid | 02/13/2007 | Asphalt |  | 955 | Clay | 2392 | 0.1 | 11 | 862 | 704949
62-P-2004 | 62 | Passing | Rigid | 02/13/2007 | Asphalt |  | 955 | Clay | 2401 | 0.2 | 9.5 | 862 | 704949
62-P-2004 | 62 | Passing | Rigid | 02/13/2007 | Asphalt |  | 955 | Clay | 2415 | 0.2 | 11 | 862 | 704949
62-D-2004 | 62 | Driving | Rigid | 06/15/2009 | Asphalt |  | 1400 | Clay | 2396 | -0.6 | -3 | 1715 | 3963556
62-D-2004 | 62 | Driving | Rigid | 06/15/2009 | Asphalt |  | 1400 | Clay | 2403 | -0.5 | -10 | 1715 | 3963556
62-D-2004 | 62 | Driving | Rigid | 06/15/2009 | Asphalt |  | 1400 | Clay | 2399 | -0.2 | -3 | 1715 | 3963556
62-D-2004 | 62 | Driving | Rigid | 06/15/2009 | Asphalt |  | 1410 | Clay | 2428 | -0.3 | -10 | 1715 | 3963556
62-D-2004 | 62 | Driving | Rigid | 06/15/2009 | Asphalt |  | 1410 | Clay | 2426 | 0.1 | -10 | 1715 | 3963556
62-P-2004 | 62 | Passing | Rigid | 06/15/2009 | Asphalt |  | 1400 | Clay | 2399 | -0.6 | 10 | 1715 | 1090599
62-P-2004 | 62 | Passing | Rigid | 06/15/2009 | Asphalt |  | 1400 | Clay | 2396 | 0.3 | 10 | 1715 | 1090599
62-D-2004 | 62 | Driving | Rigid | 06/01/2010 | Asphalt |  | 1444 | Clay | 2409 | 0 | -3 | 2066 | 4859665
62-P-2004 | 62 | Passing | Rigid | 06/01/2010 | Asphalt |  | 1443 | Clay | 2403 | 0 | 3 | 2066 | 1307482
62-P-2004 | 62 | Passing | Rigid | 06/01/2010 | Asphalt |  | 1446 | Clay | 2415 | 0.8 | 10 | 2066 | 1307482
62-P-2004 | 62 | Passing | Rigid | 06/01/2010 | Asphalt |  | 1441 | Clay | 2396 | 0.5 | 3 | 2066 | 1307482
62-P-2004 | 62 | Passing | Rigid | 06/01/2010 | Asphalt |  | 1442 | Clay | 2399 | -0.5 | 3 | 2066 | 1307482
62-D-2004 | 62 | Driving | Rigid | 10/20/2010 | Asphalt |  | 1044 | Clay | 2432 | 0.3 | -3 | 2207 | 5201825
62-P-2004 | 62 | Passing | Rigid | 10/20/2010 | Asphalt |  | 1035 | Clay | 2397 | -0.2 | 10 | 2207 | 1400974
62-P-2004 | 62 | Passing | Rigid | 10/20/2010 | Asphalt |  | 1035 | Clay | 2397 | -0.4 | 3 | 2207 | 1400974
62-P-2004 | 62 | Passing | Rigid | 10/20/2010 | Asphalt |  | 1040 | Clay | 2406 | -0.4 | 10 | 2207 | 1400974
62-P-2004 | 62 | Passing | Rigid | 10/20/2010 | Asphalt |  | 1037 | Clay | 2403 | 0.5 | 10 | 2207 | 1400974
62-D-2004 | 62 | Driving | Rigid | 04/14/2011 | Asphalt |  |  | Clay | 2428 | -0.2 | -3 | 2383 | 5680283
62-D-2004 | 62 | Driving | Rigid | 04/14/2011 | Asphalt |  |  | Clay | 2409 | 0.2 | -3 | 2383 | 5680283
62-D-2004 | 62 | Driving | Rigid | 04/14/2011 | Asphalt |  |  | Clay | 2406 | -0.1 | -10 | 2383 | 5680283
62-D-2004 | 62 | Driving | Rigid | 04/14/2011 | Asphalt |  |  | Clay | 2393 | 0.6 | -3 | 2383 | 5680283
62-D-2004 | 62 | Driving | Rigid | 09/28/2011 | Asphalt |  |  | Clay | 2401 | -0.6 | -10 | 2550 | 5851257
62-D-2004 | 62 | Driving | Rigid | 09/28/2011 | Asphalt |  |  | Clay | 2406 | 0.4 | -10 | 2550 | 5851257
62-D-2004 | 62 | Driving | Rigid | 09/28/2011 | Asphalt |  |  | Clay | 2409 | -0.7 | -10 | 2550 | 5851257
62-D-2004 | 62 | Driving | Rigid | 09/28/2011 | Asphalt |  |  | Clay | 2412 | 0.6 | -3 | 2550 | 5851257
62-D-2004 | 62 | Driving | Rigid | 09/28/2011 | Asphalt |  |  | Clay | 2415 | -0.1 | -10 | 2550 | 5851257
62-D-2004 | 62 | Driving | Rigid | 09/28/2011 | Asphalt |  |  | Clay | 2426 | 0.1 | -3 | 2550 | 5851257
62-D-2004 | 62 | Driving | Rigid | 09/28/2011 | Asphalt |  |  | Clay | 2392 | 1.8 | -10 | 2550 | 5851257
62-P-2004 | 62 | Passing | Rigid | 09/28/2011 | Asphalt |  |  | Clay | 2409 | -0.3 | 3 | 2550 | 1621550
62-P-2004 | 62 | Passing | Rigid | 09/28/2011 | Asphalt |  |  | Clay | 2415 | 0.2 | 3 | 2550 | 1621550
62-P-2004 | 62 | Passing | Rigid | 09/28/2011 | Asphalt |  |  | Clay | 2421 | -0.2 | 10 | 2550 | 1621550
62-P-2004 | 62 | Passing | Rigid | 09/28/2011 | Asphalt |  |  | Clay | 2397 | -0.2 | 10 | 2550 | 1621550
62-D-2004 | 62 | Driving | Rigid | 06/07/2012 | Asphalt |  | 1315 | Clay | 2426 | 0.8 | -10 | 2803 | 6531987
62-D-2004 | 62 | Driving | Rigid | 06/07/2012 | Asphalt |  | 1311 | Clay | 2409 | 0.2 | -3 | 2803 | 6531987
62-D-2004 | 62 | Driving | Rigid | 06/07/2012 | Asphalt |  | 1317 | Clay | 2428 | 0.1 | -3 | 2803 | 6531987
62-D-2004 | 62 | Driving | Rigid | 06/07/2012 | Asphalt |  | 1300 | Clay | 2392 | 1.6 | -3 | 2803 | 6531987
62-P-2004 | 62 | Passing | Rigid | 06/07/2012 | Asphalt |  | 1302 | Clay | 2393 | -0.3 | 10 | 2803 | 1782237
62-P-2004 | 62 | Passing | Rigid | 06/07/2012 | Asphalt |  | 1303 | Clay | 2396 | 0.5 | 3 | 2803 | 1782237
62-D-2004 | 62 | Driving | Rigid | 05/10/2013 | Asphalt |  | 1010 | Clay | 2397 | 0.5 | -3 | 3140 | 7615833
62-D-2004 | 62 | Driving | Rigid | 05/10/2013 | Asphalt |  | 1016 | Clay | 2412 | 0 | -10 | 3140 | 7615833
62-P-2004 | 62 | Passing | Rigid | 05/10/2013 | Asphalt |  | 1023 | Clay | 2434 | 0.5 | 3 | 3140 | 2043156
62-P-2004 | 62 | Passing | Rigid | 05/10/2013 | Asphalt |  | 1013 | Clay | 2403 | 1 | 10 | 3140 | 2043156
62-P-2004 | 62 | Passing | Rigid | 05/10/2013 | Asphalt |  | 1014 | Clay | 2406 | 0.1 | 10 | 3140 | 2043156
62-P-2004 | 62 | Passing | Rigid | 05/10/2013 | Asphalt |  | 1009 | Clay | 2396 | 0.7 | 3 | 3140 | 2043156
62-D-2004 | 62 | Driving | Rigid | 07/22/2005 | Asphalt |  | 1445 | Clay | 2409 | -0.4 | -11 | 291 | 755589
62-D-2004 | 62 | Driving | Rigid | 07/22/2005 | Asphalt |  | 1445 | Clay | 2418 | -0.2 | -11 | 291 | 755589
62-D-2004 | 62 | Driving | Rigid | 07/22/2005 | Asphalt |  | 1445 | Clay | 2400 | -0.2 | -9.5 | 291 | 755589
62-D-2004 | 62 | Driving | Rigid | 07/22/2005 | Asphalt |  | 1445 | Clay | 2412 | -0.2 | -9.5 | 291 | 755589
62-D-2004 | 62 | Driving | Rigid | 07/22/2005 | Asphalt |  | 1445 | Clay | 2426 | -0.3 | -9.5 | 291 | 755589
62-D-2004 | 62 | Driving | Rigid | 07/22/2005 | Asphalt |  | 1445 | Clay | 2396 | -0.2 | -9.5 | 291 | 755589
62-D-2004 | 62 | Driving | Rigid | 07/22/2005 | Asphalt |  | 1445 | Clay | 2392 | 0.1 | -11 | 291 | 755589
62-D-2004 | 62 | Driving | Rigid | 07/22/2005 | Asphalt |  | 1445 | Clay | 2396 | 0.1 | -11 | 291 | 755589
62-D-2004 | 62 | Driving | Rigid | 07/22/2005 | Asphalt |  | 1445 | Clay | 2403 | 0.3 | -11 | 291 | 755589
62-P-2004 | 62 | Passing | Rigid | 07/22/2005 | Asphalt |  | 1445 | Clay | 2434 | 0.4 | 9.5 | 291 | 195037
62-P-2004 | 62 | Passing | Rigid | 07/22/2005 | Asphalt |  | 1445 | Clay | 2426 | -0.1 | 9.5 | 291 | 195037
62-P-2004 | 62 | Passing | Rigid | 07/22/2005 | Asphalt |  | 1445 | Clay | 2396 | 0 | 11 | 291 | 195037
62-P-2004 | 62 | Passing | Rigid | 07/22/2005 | Asphalt |  | 1445 | Clay | 2403 | -0.2 | 9.5 | 291 | 195037
62-P-2004 | 62 | Passing | Rigid | 07/22/2005 | Asphalt |  | 1445 | Clay | 2405 | 0.1 | 9.5 | 291 | 195037
62-P-2004 | 62 | Passing | Rigid | 07/22/2005 | Asphalt |  | 1445 | Clay | 2418 | -0.2 | 11 | 291 | 195037
62-P-2004 | 62 | Passing | Rigid | 07/22/2005 | Asphalt |  | 1445 | Clay | 2392 | 0.3 | 11 | 291 | 195037
62-D-2004 | 62 | Driving | Rigid | 11/21/2005 | Asphalt |  | 1100 | Clay | 2409 | -0.5 | -11 | 413 | 1162861
62-D-2004 | 62 | Driving | Rigid | 11/21/2005 | Asphalt |  | 1100 | Clay | 2428 | -0.7 | -11 | 413 | 1162861
62-D-2004 | 62 | Driving | Rigid | 11/21/2005 | Asphalt |  | 1100 | Clay | 2430 | 0.2 | -11 | 413 | 1162861
62-D-2004 | 62 | Driving | Rigid | 11/21/2005 | Asphalt |  | 1100 | Clay | 2432 | -0.1 | -9.5 | 413 | 1162861
62-D-2004 | 62 | Driving | Rigid | 04/18/2006 | Asphalt |  | 1357 | Clay | 2409 | 0 | -9.5 | 561 | 1591641
62-D-2004 | 62 | Driving | Rigid | 04/18/2006 | Asphalt |  | 1357 | Clay | 2430 | 0.4 | -9.5 | 561 | 1591641
62-D-2004 | 62 | Driving | Rigid | 04/18/2006 | Asphalt |  | 1357 | Clay | 2397 | -0.9 | -9.5 | 561 | 1591641
62-D-2004 | 62 | Driving | Rigid | 04/18/2006 | Asphalt |  | 1357 | Clay | 2432 | 0 | -9.5 | 561 | 1591641
62-D-2004 | 62 | Driving | Rigid | 04/18/2006 | Asphalt |  | 1357 | Clay | 2434 | 0.4 | -9.5 | 561 | 1591641
62-D-2004 | 62 | Driving | Rigid | 04/18/2006 | Asphalt |  | 1357 | Clay | 2401 | 0 | -11 | 561 | 1591641
62-D-2004 | 62 | Driving | Rigid | 04/18/2006 | Asphalt |  | 1357 | Clay | 2392 | 0.2 | -11 | 561 | 1591641
62-P-2004 | 62 | Passing | Rigid | 04/18/2006 | Asphalt |  | 1405 | Clay | 2400 | 0 | 11 | 561 | 419093
62-P-2004 | 62 | Passing | Rigid | 04/18/2006 | Asphalt |  | 1405 | Clay | 2403 | 0 | 11 | 561 | 419093
62-P-2004 | 62 | Passing | Rigid | 04/18/2006 | Asphalt |  | 1405 | Clay | 2397 | -0.5 | 11 | 561 | 419093
62-P-2004 | 62 | Passing | Rigid | 04/18/2006 | Asphalt |  | 1405 | Clay | 2411 | -0.5 | 11 | 561 | 419093
62-P-2004 | 62 | Passing | Rigid | 04/18/2006 | Asphalt |  | 1405 | Clay | 2418 | 0 | 9.5 | 561 | 419093
62-P-2004 | 62 | Passing | Rigid | 04/18/2006 | Asphalt |  | 1405 | Clay | 2432 | 0.1 | 9.5 | 561 | 419093
62-D-2004 | 62 | Driving | Rigid | 08/07/2006 | Asphalt |  | 855 | Clay | 2401 | -0.3 | -9.5 | 672 | 1792809
62-D-2004 | 62 | Driving | Rigid | 08/07/2006 | Asphalt |  | 855 | Clay | 2396 | -0.1 | -11 | 672 | 1792809
62-D-2004 | 62 | Driving | Rigid | 08/07/2006 | Asphalt |  | 855 | Clay | 2428 | -1 | -11 | 672 | 1792809
62-D-2004 | 62 | Driving | Rigid | 08/07/2006 | Asphalt |  | 855 | Clay | 2406 | 0.1 | -11 | 672 | 1792809
62-D-2004 | 62 | Driving | Rigid | 08/07/2006 | Asphalt |  | 855 | Clay | 2409 | -0.4 | -11 | 672 | 1792809
62-D-2004 | 62 | Driving | Rigid | 08/07/2006 | Asphalt |  | 855 | Clay | 2432 | -0.1 | -9.5 | 672 | 1792809
62-P-2004 | 62 | Passing | Rigid | 08/07/2006 | Asphalt |  | 855 | Clay | 2399 | 0 | 9.5 | 672 | 478839
62-P-2004 | 62 | Passing | Rigid | 08/07/2006 | Asphalt |  | 855 | Clay | 2430 | 0.8 | 11 | 672 | 478839
62-P-2004 | 62 | Passing | Rigid | 08/07/2006 | Asphalt |  | 855 | Clay | 2426 | -0.2 | 11 | 672 | 478839
62-P-2004 | 62 | Passing | Rigid | 08/07/2006 | Asphalt |  | 855 | Clay | 2392 | 0.1 | 11 | 672 | 478839
62-D-2004 | 62 | Driving | Rigid | 11/14/2006 | Asphalt |  | 1229 | Clay | 2400 | 0.1 | -11 | 771 | 2079995
62-D-2004 | 62 | Driving | Rigid | 11/14/2006 | Asphalt |  | 1229 | Clay | 2428 | -0.8 | -11 | 771 | 2079995
62-D-2004 | 62 | Driving | Rigid | 11/14/2006 | Asphalt |  | 1229 | Clay | 2428 | -0.3 | -9.5 | 771 | 2079995
62-D-2004 | 62 | Driving | Rigid | 11/14/2006 | Asphalt |  | 1229 | Clay | 2397 | -1 | -9.5 | 771 | 2079995
62-D-2004 | 62 | Driving | Rigid | 11/14/2006 | Asphalt |  | 1229 | Clay | 2432 | 0 | -9.5 | 771 | 2079995
62-P-2004 | 62 | Passing | Rigid | 11/14/2006 | Asphalt |  | 1229 | Clay | 2406 | 0.2 | 11 | 771 | 633354
62-P-2004 | 62 | Passing | Rigid | 11/14/2006 | Asphalt |  | 1229 | Clay | 2409 | 0 | 11 | 771 | 633354
62-P-2004 | 62 | Passing | Rigid | 11/14/2006 | Asphalt |  | 1229 | Clay | 2428 | 0.2 | 9.5 | 771 | 633354
62-P-2004 | 62 | Passing | Rigid | 11/14/2006 | Asphalt |  | 1229 | Clay | 2434 | 0.2 | 9.5 | 771 | 633354
62-P-2004 | 62 | Passing | Rigid | 11/14/2006 | Asphalt |  | 1229 | Clay | 2421 | 0.1 | 9.5 | 771 | 633354
62-P-2004 | 62 | Passing | Rigid | 11/14/2006 | Asphalt |  | 1229 | Clay | 2397 | -0.6 | 11 | 771 | 633354
62-P-2004 | 62 | Passing | Rigid | 11/14/2006 | Asphalt |  | 1229 | Clay | 2397 | -0.1 | 9.5 | 771 | 633354
62-D-2004 | 62 | Driving | Rigid | 02/13/2007 | Asphalt |  | 955 | Clay | 2405 | 0.5 | -11 | 862 | 2369070
62-D-2004 | 62 | Driving | Rigid | 02/13/2007 | Asphalt |  | 955 | Clay | 2421 | -0.2 | -11 | 862 | 2369070
62-D-2004 | 62 | Driving | Rigid | 02/13/2007 | Asphalt |  | 955 | Clay | 2418 | -0.5 | -9.5 | 862 | 2369070
62-D-2004 | 62 | Driving | Rigid | 02/13/2007 | Asphalt |  | 955 | Clay | 2422 | 0.1 | -9.5 | 862 | 2369070
62-D-2004 | 62 | Driving | Rigid | 02/13/2007 | Asphalt |  | 955 | Clay | 2428 | -0.6 | -9.5 | 862 | 2369070
62-D-2004 | 62 | Driving | Rigid | 02/13/2007 | Asphalt |  | 955 | Clay | 2411 | 0 | -11 | 862 | 2369070
62-D-2004 | 62 | Driving | Rigid | 02/13/2007 | Asphalt |  | 955 | Clay | 2411 | 0 | -9.5 | 862 | 2369070
62-P-2004 | 62 | Passing | Rigid | 02/13/2007 | Asphalt |  | 955 | Clay | 2421 | 0.2 | 9.5 | 862 | 704949
62-P-2004 | 62 | Passing | Rigid | 02/13/2007 | Asphalt |  | 955 | Clay | 2422 | -0.3 | 9.5 | 862 | 704949
62-P-2004 | 62 | Passing | Rigid | 02/13/2007 | Asphalt |  | 955 | Clay | 2405 | 0 | 11 | 862 | 704949
62-D-2004 | 62 | Driving | Rigid | 06/13/2007 | Asphalt |  | 1106 | Clay | 2426 | -0.3 | -9.5 | 982 | 2727138
62-P-2004 | 62 | Passing | Rigid | 06/13/2007 | Asphalt |  | 1115 | Clay | 2406 | 0.1 | 9.5 | 982 | 786563
62-P-2004 | 62 | Passing | Rigid | 06/13/2007 | Asphalt |  | 1115 | Clay | 2428 | -0.1 | 9.5 | 982 | 786563
62-P-2004 | 62 | Passing | Rigid | 06/13/2007 | Asphalt |  | 1115 | Clay | 2392 | 0.3 | 11 | 982 | 786563
62-P-2004 | 62 | Passing | Rigid | 06/13/2007 | Asphalt |  | 1115 | Clay | 2396 | -0.1 | 11 | 982 | 786563
62-D-2004 | 62 | Driving | Rigid | 10/17/2007 | Asphalt |  | 1331 | Clay | 2403 | 0 | -9.5 | 1108 | 3108036
62-D-2004 | 62 | Driving | Rigid | 10/17/2007 | Asphalt |  | 1331 | Clay | 2432 | -0.3 | -9.5 | 1108 | 3108036
62-D-2004 | 62 | Driving | Rigid | 10/17/2007 | Asphalt |  | 1331 | Clay | 2418 | -0.6 | -9.5 | 1108 | 3108036
62-D-2004 | 62 | Driving | Rigid | 10/17/2007 | Asphalt |  | 1331 | Clay | 2400 | -0.2 | -9.5 | 1108 | 3108036
62-D-2004 | 62 | Driving | Rigid | 10/17/2007 | Asphalt |  | 1331 | Clay | 2422 | 0.1 | -9.5 | 1108 | 3108036
62-D-2004 | 62 | Driving | Rigid | 10/17/2007 | Asphalt |  | 1331 | Clay | 2430 | 0.2 | -11 | 1108 | 3108036
62-P-2004 | 62 | Passing | Rigid | 10/17/2007 | Asphalt |  | 1331 | Clay | 2421 | 0 | 9.5 | 1108 | 886670
62-P-2004 | 62 | Passing | Rigid | 10/17/2007 | Asphalt |  | 1331 | Clay | 2422 | -0.2 | 9.5 | 1108 | 886670
62-P-2004 | 62 | Passing | Rigid | 10/17/2007 | Asphalt |  | 1331 | Clay | 2426 | 0.4 | 11 | 1108 | 886670
62-P-2004 | 62 | Passing | Rigid | 10/17/2007 | Asphalt |  | 1331 | Clay | 2397 | -0.3 | 9.5 | 1108 | 886670
62-P-2004 | 62 | Passing | Rigid | 10/17/2007 | Asphalt |  | 1331 | Clay | 2400 | -0.4 | 11 | 1108 | 886670
62-P-2004 | 62 | Passing | Rigid | 10/17/2007 | Asphalt |  | 1331 | Clay | 2406 | 0.1 | 11 | 1108 | 886670
62-P-2004 | 62 | Passing | Rigid | 10/17/2007 | Asphalt |  | 1331 | Clay | 2406 | 0.1 | 9.5 | 1108 | 886670
62-P-2004 | 62 | Passing | Rigid | 10/17/2007 | Asphalt |  | 1331 | Clay | 2409 | 0.1 | 11 | 1108 | 886670
62-P-2004 | 62 | Passing | Rigid | 04/14/2011 | Asphalt |  |  | Clay | 2426 | 0.2 | 3 | 2383 | 1534665
62-P-2004 | 62 | Passing | Rigid | 04/14/2011 | Asphalt |  |  | Clay | 2421 | 0.4 | 10 | 2383 | 1534665
62-P-2004 | 62 | Passing | Rigid | 04/14/2011 | Asphalt |  |  | Clay | 2392 | 0.6 | 10 | 2383 | 1534665
62-P-2004 | 62 | Passing | Rigid | 04/14/2011 | Asphalt |  |  | Clay | 2401 | -0.3 | 3 | 2383 | 1534665
62-D-2004 | 62 | Driving | Rigid | 09/28/2011 | Asphalt |  |  | Clay | 2406 | 0.1 | -3 | 2550 | 5851257
62-D-2004 | 62 | Driving | Rigid | 09/28/2011 | Asphalt |  |  | Clay | 2428 | 0 | -3 | 2550 | 5851257
62-D-2004 | 62 | Driving | Rigid | 09/28/2011 | Asphalt |  |  | Clay | 2397 | 0 | -3 | 2550 | 5851257
62-D-2004 | 62 | Driving | Rigid | 09/28/2011 | Asphalt |  |  | Clay | 2399 | -2.4 | -10 | 2550 | 5851257
62-D-2004 | 62 | Driving | Rigid | 09/28/2011 | Asphalt |  |  | Clay | 2399 | 0.8 | -3 | 2550 | 5851257
62-P-2004 | 62 | Passing | Rigid | 09/28/2011 | Asphalt |  |  | Clay | 2396 | 0.8 | 10 | 2550 | 1621550
62-P-2004 | 62 | Passing | Rigid | 09/28/2011 | Asphalt |  |  | Clay | 2434 | 0.4 | 3 | 2550 | 1621550
62-P-2004 | 62 | Passing | Rigid | 09/28/2011 | Asphalt |  |  | Clay | 2426 | 0.2 | 3 | 2550 | 1621550
62-P-2004 | 62 | Passing | Rigid | 09/28/2011 | Asphalt |  |  | Clay | 2428 | -0.2 | 3 | 2550 | 1621550
62-D-2004 | 62 | Driving | Rigid | 06/07/2012 | Asphalt |  | 1304 | Clay | 2397 | 1 | -10 | 2803 | 6531987
62-D-2004 | 62 | Driving | Rigid | 06/07/2012 | Asphalt |  | 1304 | Clay | 2397 | 0.4 | -3 | 2803 | 6531987
62-D-2004 | 62 | Driving | Rigid | 06/07/2012 | Asphalt |  | 1307 | Clay | 2401 | 0.3 | -3 | 2803 | 6531987
62-D-2004 | 62 | Driving | Rigid | 06/07/2012 | Asphalt |  | 1310 | Clay | 2406 | 0.4 | -3 | 2803 | 6531987
62-D-2004 | 62 | Driving | Rigid | 06/07/2012 | Asphalt |  | 1313 | Clay | 2415 | 0.7 | -3 | 2803 | 6531987
62-D-2004 | 62 | Driving | Rigid | 06/07/2012 | Asphalt |  | 1320 | Clay | 2434 | -0.1 | -10 | 2803 | 6531987
62-P-2004 | 62 | Passing | Rigid | 06/07/2012 | Asphalt |  | 1321 | Clay | 2434 | 0.3 | 10 | 2803 | 1782237
62-P-2004 | 62 | Passing | Rigid | 06/07/2012 | Asphalt |  | 1316 | Clay | 2426 | 0.3 | 10 | 2803 | 1782237
62-P-2004 | 62 | Passing | Rigid | 06/07/2012 | Asphalt |  | 1308 | Clay | 2401 | 0.1 | 10 | 2803 | 1782237
62-P-2004 | 62 | Passing | Rigid | 06/07/2012 | Asphalt |  | 1306 | Clay | 2399 | -0.3 | 10 | 2803 | 1782237
62-P-2004 | 62 | Passing | Rigid | 06/07/2012 | Asphalt |  | 1301 | Clay | 2392 | 0.9 | 10 | 2803 | 1782237
62-P-2004 | 62 | Passing | Rigid | 06/07/2012 | Asphalt |  | 1302 | Clay | 2393 | -0.3 | 3 | 2803 | 1782237
62-P-2004 | 62 | Passing | Rigid | 06/07/2012 | Asphalt |  | 1310 | Clay | 2406 | 0.4 | 3 | 2803 | 1782237
62-P-2004 | 62 | Passing | Rigid | 06/07/2012 | Asphalt |  | 1316 | Clay | 2426 | 0 | 3 | 2803 | 1782237
62-P-2004 | 62 | Passing | Rigid | 06/07/2012 | Asphalt |  | 1314 | Clay | 2415 | 1 | 10 | 2803 | 1782237
62-D-2004 | 62 | Driving | Rigid | 05/10/2013 | Asphalt |  | 1022 | Clay | 2434 | 0.2 | -10 | 3140 | 7615833
62-D-2004 | 62 | Driving | Rigid | 05/10/2013 | Asphalt |  | 1013 | Clay | 2403 | 0.4 | -3 | 3140 | 7615833
62-D-2004 | 62 | Driving | Rigid | 05/10/2013 | Asphalt |  | 1010 | Clay | 2399 | 0.2 | -10 | 3140 | 7615833
62-P-2004 | 62 | Passing | Rigid | 05/10/2013 | Asphalt |  | 1015 | Clay | 2409 | -0.1 | 3 | 3140 | 2043156
62-P-2004 | 62 | Passing | Rigid | 05/10/2013 | Asphalt |  | 1021 | Clay | 2428 | 0 | 3 | 3140 | 2043156
62-D-2004 | 62 | Driving | Rigid | 07/22/2005 | Asphalt |  | 1445 | Clay | 2406 | 0.2 | -11 | 291 | 755589
62-D-2004 | 62 | Driving | Rigid | 07/22/2005 | Asphalt |  | 1445 | Clay | 2412 | -0.3 | -11 | 291 | 755589
62-D-2004 | 62 | Driving | Rigid | 07/22/2005 | Asphalt |  | 1445 | Clay | 2421 | -0.7 | -11 | 291 | 755589
62-D-2004 | 62 | Driving | Rigid | 07/22/2005 | Asphalt |  | 1445 | Clay | 2392 | -0.2 | -9.5 | 291 | 755589
62-P-2004 | 62 | Passing | Rigid | 07/22/2005 | Asphalt |  | 1445 | Clay | 2409 | 0.1 | 11 | 291 | 195037
62-P-2004 | 62 | Passing | Rigid | 07/22/2005 | Asphalt |  | 1445 | Clay | 2432 | 0.2 | 9.5 | 291 | 195037
62-P-2004 | 62 | Passing | Rigid | 07/22/2005 | Asphalt |  | 1445 | Clay | 2422 | 0 | 9.5 | 291 | 195037
62-P-2004 | 62 | Passing | Rigid | 07/22/2005 | Asphalt |  | 1445 | Clay | 2400 | -0.2 | 11 | 291 | 195037
62-P-2004 | 62 | Passing | Rigid | 07/22/2005 | Asphalt |  | 1445 | Clay | 2432 | -0.2 | 11 | 291 | 195037
62-D-2004 | 62 | Driving | Rigid | 11/21/2005 | Asphalt |  | 1100 | Clay | 2405 | -0.2 | -9.5 | 413 | 1162861
62-D-2004 | 62 | Driving | Rigid | 11/21/2005 | Asphalt |  | 1100 | Clay | 2401 | -0.2 | -9.5 | 413 | 1162861
62-D-2004 | 62 | Driving | Rigid | 11/21/2005 | Asphalt |  | 1100 | Clay | 2396 | 0.2 | -11 | 413 | 1162861
62-D-2004 | 62 | Driving | Rigid | 11/21/2005 | Asphalt |  | 1100 | Clay | 2397 | -0.6 | -11 | 413 | 1162861
62-P-2004 | 62 | Passing | Rigid | 11/21/2005 | Asphalt |  | 1107 | Clay | 2396 | -0.3 | 11 | 413 | 310574
62-P-2004 | 62 | Passing | Rigid | 11/21/2005 | Asphalt |  | 1107 | Clay | 2399 | -0.3 | 11 | 413 | 310574
62-P-2004 | 62 | Passing | Rigid | 11/21/2005 | Asphalt |  | 1107 | Clay | 2430 | 0.2 | 9.5 | 413 | 310574
62-P-2004 | 62 | Passing | Rigid | 11/21/2005 | Asphalt |  | 1107 | Clay | 2406 | 0.4 | 9.5 | 413 | 310574
62-D-2004 | 62 | Driving | Rigid | 02/15/2006 | Asphalt |  | 755 | Clay | 2411 | -0.3 | -9.5 | 499 | 1422021
62-D-2004 | 62 | Driving | Rigid | 02/15/2006 | Asphalt |  | 755 | Clay | 2412 | -0.2 | -9.5 | 499 | 1422021
62-D-2004 | 62 | Driving | Rigid | 02/15/2006 | Asphalt |  | 755 | Clay | 2415 | 0.2 | -11 | 499 | 1422021
62-D-2004 | 62 | Driving | Rigid | 02/15/2006 | Asphalt |  | 755 | Clay | 2428 | -0.8 | -11 | 499 | 1422021
62-D-2004 | 62 | Driving | Rigid | 02/15/2006 | Asphalt |  | 755 | Clay | 2428 | 0.1 | -9.5 | 499 | 1422021
62-D-2004 | 62 | Driving | Rigid | 02/15/2006 | Asphalt |  | 755 | Clay | 2392 | 0.2 | -11 | 499 | 1422021
62-D-2004 | 62 | Driving | Rigid | 02/15/2006 | Asphalt |  | 755 | Clay | 2397 | -0.8 | -9.5 | 499 | 1422021
62-D-2004 | 62 | Driving | Rigid | 02/15/2006 | Asphalt |  | 755 | Clay | 2400 | 0.1 | -11 | 499 | 1422021
62-D-2004 | 62 | Driving | Rigid | 02/15/2006 | Asphalt |  | 755 | Clay | 2403 | -0.3 | -9.5 | 499 | 1422021
62-P-2004 | 62 | Passing | Rigid | 02/15/2006 | Asphalt |  | 805 | Clay | 2409 | -0.2 | 9.5 | 499 | 376466
62-P-2004 | 62 | Passing | Rigid | 02/15/2006 | Asphalt |  | 805 | Clay | 2397 | -0.4 | 9.5 | 499 | 376466
62-P-2004 | 62 | Passing | Rigid | 02/15/2006 | Asphalt |  | 805 | Clay | 2401 | -0.3 | 9.5 | 499 | 376466
62-P-2004 | 62 | Passing | Rigid | 02/15/2006 | Asphalt |  | 805 | Clay | 2403 | -0.2 | 11 | 499 | 376466
62-P-2004 | 62 | Passing | Rigid | 02/15/2006 | Asphalt |  | 805 | Clay | 2426 | -0.2 | 9.5 | 499 | 376466
62-D-2004 | 62 | Driving | Rigid | 02/13/2007 | Asphalt |  | 955 | Clay | 2406 | -0.3 | -9.5 | 862 | 2369070
62-D-2004 | 62 | Driving | Rigid | 02/13/2007 | Asphalt |  | 955 | Clay | 2400 | -0.3 | -9.5 | 862 | 2369070
62-P-2004 | 62 | Passing | Rigid | 02/13/2007 | Asphalt |  | 955 | Clay | 2393 | -0.5 | 11 | 862 | 704949
62-P-2004 | 62 | Passing | Rigid | 02/13/2007 | Asphalt |  | 955 | Clay | 2400 | 0 | 9.5 | 862 | 704949
62-P-2004 | 62 | Passing | Rigid | 02/13/2007 | Asphalt |  | 955 | Clay | 2405 | -0.1 | 9.5 | 862 | 704949
62-P-2004 | 62 | Passing | Rigid | 02/13/2007 | Asphalt |  | 955 | Clay | 2412 | -0.4 | 11 | 862 | 704949
62-P-2004 | 62 | Passing | Rigid | 02/13/2007 | Asphalt |  | 955 | Clay | 2421 | 0.1 | 11 | 862 | 704949
62-P-2004 | 62 | Passing | Rigid | 02/13/2007 | Asphalt |  | 955 | Clay | 2426 | 0.2 | 11 | 862 | 704949
62-P-2004 | 62 | Passing | Rigid | 02/13/2007 | Asphalt |  | 955 | Clay | 2426 | -0.2 | 9.5 | 862 | 704949
62-D-2004 | 62 | Driving | Rigid | 06/13/2007 | Asphalt |  | 1106 | Clay | 2421 | -0.2 | -11 | 982 | 2727138
62-D-2004 | 62 | Driving | Rigid | 06/13/2007 | Asphalt |  | 1106 | Clay | 2393 | -0.5 | -9.5 | 982 | 2727138
62-D-2004 | 62 | Driving | Rigid | 06/13/2007 | Asphalt |  | 1106 | Clay | 2409 | 0.2 | -9.5 | 982 | 2727138
62-D-2004 | 62 | Driving | Rigid | 06/13/2007 | Asphalt |  | 1106 | Clay | 2412 | -0.6 | -11 | 982 | 2727138
62-P-2004 | 62 | Passing | Rigid | 06/13/2007 | Asphalt |  | 1115 | Clay | 2400 | 0 | 9.5 | 982 | 786563
62-P-2004 | 62 | Passing | Rigid | 06/13/2007 | Asphalt |  | 1115 | Clay | 2432 | 0 | 9.5 | 982 | 786563
62-P-2004 | 62 | Passing | Rigid | 06/13/2007 | Asphalt |  | 1115 | Clay | 2401 | -0.3 | 11 | 982 | 786563
62-P-2004 | 62 | Passing | Rigid | 06/13/2007 | Asphalt |  | 1115 | Clay | 2403 | -0.4 | 9.5 | 982 | 786563
62-P-2004 | 62 | Passing | Rigid | 06/13/2007 | Asphalt |  | 1115 | Clay | 2422 | -0.1 | 11 | 982 | 786563
62-P-2004 | 62 | Passing | Rigid | 06/13/2007 | Asphalt |  | 1115 | Clay | 2400 | -0.1 | 11 | 982 | 786563
62-D-2004 | 62 | Driving | Rigid | 10/17/2007 | Asphalt |  | 1331 | Clay | 2430 | 0.1 | -9.5 | 1108 | 3108036
62-D-2004 | 62 | Driving | Rigid | 10/17/2007 | Asphalt |  | 1331 | Clay | 2409 | 0 | -9.5 | 1108 | 3108036
62-D-2004 | 62 | Driving | Rigid | 10/17/2007 | Asphalt |  | 1331 | Clay | 2412 | -0.5 | -9.5 | 1108 | 3108036
62-D-2004 | 62 | Driving | Rigid | 10/17/2007 | Asphalt |  | 1331 | Clay | 2392 | 0.1 | -11 | 1108 | 3108036
62-D-2004 | 62 | Driving | Rigid | 10/17/2007 | Asphalt |  | 1331 | Clay | 2393 | -0.6 | -9.5 | 1108 | 3108036
62-D-2004 | 62 | Driving | Rigid | 10/17/2007 | Asphalt |  | 1331 | Clay | 2399 | -1.7 | -9.5 | 1108 | 3108036
62-P-2004 | 62 | Passing | Rigid | 10/17/2007 | Asphalt |  | 1331 | Clay | 2393 | 0 | 9.5 | 1108 | 886670
62-P-2004 | 62 | Passing | Rigid | 10/17/2007 | Asphalt |  | 1331 | Clay | 2401 | -0.2 | 11 | 1108 | 886670
62-P-2004 | 62 | Passing | Rigid | 10/17/2007 | Asphalt |  | 1331 | Clay | 2430 | 0.9 | 11 | 1108 | 886670
62-P-2004 | 62 | Passing | Rigid | 10/17/2007 | Asphalt |  | 1331 | Clay | 2405 | 0.2 | 11 | 1108 | 886670
62-D-2004 | 62 | Driving | Rigid | 06/15/2009 | Asphalt |  | 1410 | Clay | 2426 | -0.4 | -3 | 1715 | 3963556
62-D-2004 | 62 | Driving | Rigid | 06/15/2009 | Asphalt |  | 1400 | Clay | 2406 | 0.2 | -3 | 1715 | 3963556
62-D-2004 | 62 | Driving | Rigid | 06/15/2009 | Asphalt |  | 1410 | Clay | 2434 | -0.5 | -10 | 1715 | 3963556
62-D-2004 | 62 | Driving | Rigid | 06/15/2009 | Asphalt |  | 1400 | Clay | 2392 | 0.2 | -3 | 1715 | 3963556
62-P-2004 | 62 | Passing | Rigid | 06/15/2009 | Asphalt |  | 1410 | Clay | 2415 | -0.3 | 3 | 1715 | 1090599
62-P-2004 | 62 | Passing | Rigid | 06/15/2009 | Asphalt |  | 1410 | Clay | 2412 | -0.2 | 3 | 1715 | 1090599
62-P-2004 | 62 | Passing | Rigid | 06/15/2009 | Asphalt |  | 1400 | Clay | 2399 | -0.6 | 3 | 1715 | 1090599
62-P-2004 | 62 | Passing | Rigid | 06/15/2009 | Asphalt |  | 1400 | Clay | 2396 | 0.1 | 3 | 1715 | 1090599
62-P-2004 | 62 | Passing | Rigid | 06/15/2009 | Asphalt |  | 1400 | Clay | 2406 | 0.1 | 3 | 1715 | 1090599
62-P-2004 | 62 | Passing | Rigid | 06/15/2009 | Asphalt |  | 1400 | Clay | 2403 | -0.3 | 3 | 1715 | 1090599
62-D-2004 | 62 | Driving | Rigid | 06/01/2010 | Asphalt |  | 1443 | Clay | 2403 | 0.3 | -3 | 2066 | 4859665
62-D-2004 | 62 | Driving | Rigid | 06/01/2010 | Asphalt |  | 1445 | Clay | 2412 | 0.2 | -3 | 2066 | 4859665
62-D-2004 | 62 | Driving | Rigid | 06/01/2010 | Asphalt |  | 1440 | Clay | 2393 | 0.3 | -3 | 2066 | 4859665
62-D-2004 | 62 | Driving | Rigid | 06/01/2010 | Asphalt |  | 1448 | Clay | 2432 | -0.3 | -10 | 2066 | 4859665
62-D-2004 | 62 | Driving | Rigid | 06/01/2010 | Asphalt |  | 1443 | Clay | 2403 | 0 | -10 | 2066 | 4859665
62-P-2004 | 62 | Passing | Rigid | 06/01/2010 | Asphalt |  | 1445 | Clay | 2409 | -0.1 | 10 | 2066 | 1307482
62-P-2004 | 62 | Passing | Rigid | 06/01/2010 | Asphalt |  | 1440 | Clay | 2392 | 0.1 | 3 | 2066 | 1307482
62-P-2004 | 62 | Passing | Rigid | 06/01/2010 | Asphalt |  | 1448 | Clay | 2428 | 0.5 | 10 | 2066 | 1307482
62-P-2004 | 62 | Passing | Rigid | 06/01/2010 | Asphalt |  | 1441 | Clay | 2396 | 0.4 | 10 | 2066 | 1307482
62-D-2004 | 62 | Driving | Rigid | 10/20/2010 | Asphalt |  | 1036 | Clay | 2401 | -0.4 | -10 | 2207 | 5201825
62-D-2004 | 62 | Driving | Rigid | 10/20/2010 | Asphalt |  | 1036 | Clay | 2399 | 0.3 | -3 | 2207 | 5201825
62-D-2004 | 62 | Driving | Rigid | 10/20/2010 | Asphalt |  | 1035 | Clay | 2397 | 0 | -3 | 2207 | 5201825
62-D-2004 | 62 | Driving | Rigid | 10/20/2010 | Asphalt |  | 1042 | Clay | 2421 | -0.5 | -10 | 2207 | 5201825
62-P-2004 | 62 | Passing | Rigid | 10/20/2010 | Asphalt |  | 1036 | Clay | 2399 | -0.4 | 3 | 2207 | 1400974
62-P-2004 | 62 | Passing | Rigid | 10/20/2010 | Asphalt |  | 1042 | Clay | 2421 | -0.4 | 3 | 2207 | 1400974
62-P-2004 | 62 | Passing | Rigid | 10/20/2010 | Asphalt |  | 1035 | Clay | 2396 | 0.6 | 10 | 2207 | 1400974
62-P-2004 | 62 | Passing | Rigid | 10/20/2010 | Asphalt |  | 1042 | Clay | 2415 | -0.1 | 3 | 2207 | 1400974
62-P-2004 | 62 | Passing | Rigid | 10/20/2010 | Asphalt |  | 1034 | Clay | 2393 | -0.4 | 10 | 2207 | 1400974
62-D-2004 | 62 | Driving | Rigid | 04/14/2011 | Asphalt |  |  | Clay | 2409 | -0.4 | -10 | 2383 | 5680283
62-D-2004 | 62 | Driving | Rigid | 04/14/2011 | Asphalt |  |  | Clay | 2399 | -4.8 | -10 | 2383 | 5680283
62-D-2004 | 62 | Driving | Rigid | 04/14/2011 | Asphalt |  |  | Clay | 2434 | -0.2 | -10 | 2383 | 5680283
62-D-2004 | 62 | Driving | Rigid | 04/14/2011 | Asphalt |  |  | Clay | 2432 | 0.6 | -3 | 2383 | 5680283
62-P-2004 | 62 | Passing | Rigid | 04/14/2011 | Asphalt |  |  | Clay | 2403 | 0.7 | 10 | 2383 | 1534665
62-P-2004 | 62 | Passing | Rigid | 04/14/2011 | Asphalt |  |  | Clay | 2396 | 0.5 | 10 | 2383 | 1534665
62-P-2004 | 62 | Passing | Rigid | 04/14/2011 | Asphalt |  |  | Clay | 2393 | -0.6 | 3 | 2383 | 1534665
62-P-2004 | 62 | Passing | Rigid | 07/22/2005 | Asphalt |  | 1445 | Clay | 2412 | 0.5 | 9.5 | 291 | 195037
62-P-2004 | 62 | Passing | Rigid | 07/22/2005 | Asphalt |  | 1445 | Clay | 2406 | 0.4 | 9.5 | 291 | 195037
62-P-2004 | 62 | Passing | Rigid | 07/22/2005 | Asphalt |  | 1445 | Clay | 2409 | 0 | 9.5 | 291 | 195037
62-P-2004 | 62 | Passing | Rigid | 07/22/2005 | Asphalt |  | 1445 | Clay | 2399 | 0.2 | 9.5 | 291 | 195037
62-P-2004 | 62 | Passing | Rigid | 07/22/2005 | Asphalt |  | 1445 | Clay | 2401 | 0.2 | 9.5 | 291 | 195037
62-P-2004 | 62 | Passing | Rigid | 07/22/2005 | Asphalt |  | 1445 | Clay | 2421 | 0.2 | 11 | 291 | 195037
62-P-2004 | 62 | Passing | Rigid | 07/22/2005 | Asphalt |  | 1445 | Clay | 2393 | -0.06 | 11 | 291 | 195037
62-P-2004 | 62 | Passing | Rigid | 07/22/2005 | Asphalt |  | 1445 | Clay | 2422 | -0.2 | 11 | 291 | 195037
62-P-2004 | 62 | Passing | Rigid | 07/22/2005 | Asphalt |  | 1445 | Clay | 2428 | -0.1 | 11 | 291 | 195037
62-D-2004 | 62 | Driving | Rigid | 11/21/2005 | Asphalt |  | 1100 | Clay | 2397 | -0.9 | -9.5 | 413 | 1162861
62-D-2004 | 62 | Driving | Rigid | 11/21/2005 | Asphalt |  | 1100 | Clay | 2412 | -0.5 | -11 | 413 | 1162861
62-D-2004 | 62 | Driving | Rigid | 11/21/2005 | Asphalt |  | 1100 | Clay | 2412 | -0.3 | -9.5 | 413 | 1162861
62-D-2004 | 62 | Driving | Rigid | 11/21/2005 | Asphalt |  | 1100 | Clay | 2415 | 0 | -9.5 | 413 | 1162861
62-D-2004 | 62 | Driving | Rigid | 11/21/2005 | Asphalt |  | 1100 | Clay | 2418 | -0.3 | -9.5 | 413 | 1162861
62-D-2004 | 62 | Driving | Rigid | 11/21/2005 | Asphalt |  | 1100 | Clay | 2422 | -0.2 | -9.5 | 413 | 1162861
62-D-2004 | 62 | Driving | Rigid | 11/21/2005 | Asphalt |  | 1100 | Clay | 2426 | -0.8 | -11 | 413 | 1162861
62-D-2004 | 62 | Driving | Rigid | 11/21/2005 | Asphalt |  | 1100 | Clay | 2401 | -0.2 | -11 | 413 | 1162861
62-D-2004 | 62 | Driving | Rigid | 11/21/2005 | Asphalt |  | 1100 | Clay | 2393 | -0.5 | -9.5 | 413 | 1162861
62-D-2004 | 62 | Driving | Rigid | 11/21/2005 | Asphalt |  | 1100 | Clay | 2405 | 0.5 | -11 | 413 | 1162861
62-P-2004 | 62 | Passing | Rigid | 11/21/2005 | Asphalt |  | 1107 | Clay | 2426 | -0.2 | 11 | 413 | 310574
62-P-2004 | 62 | Passing | Rigid | 11/21/2005 | Asphalt |  | 1107 | Clay | 2426 | -0.2 | 9.5 | 413 | 310574
62-P-2004 | 62 | Passing | Rigid | 11/21/2005 | Asphalt |  | 1107 | Clay | 2403 | -0.2 | 9.5 | 413 | 310574
62-P-2004 | 62 | Passing | Rigid | 11/21/2005 | Asphalt |  | 1107 | Clay | 2405 | 0 | 11 | 413 | 310574
62-P-2004 | 62 | Passing | Rigid | 11/21/2005 | Asphalt |  | 1107 | Clay | 2392 | 0.5 | 9.5 | 413 | 310574
62-P-2004 | 62 | Passing | Rigid | 11/21/2005 | Asphalt |  | 1107 | Clay | 2396 | 0.1 | 9.5 | 413 | 310574
62-P-2004 | 62 | Passing | Rigid | 11/21/2005 | Asphalt |  | 1107 | Clay | 2397 | -0.4 | 9.5 | 413 | 310574
62-P-2004 | 62 | Passing | Rigid | 11/21/2005 | Asphalt |  | 1107 | Clay | 2434 | 0.2 | 9.5 | 413 | 310574
62-P-2004 | 62 | Passing | Rigid | 11/21/2005 | Asphalt |  | 1107 | Clay | 2415 | -0.3 | 11 | 413 | 310574
62-P-2004 | 62 | Passing | Rigid | 11/21/2005 | Asphalt |  | 1107 | Clay | 2418 | -0.4 | 11 | 413 | 310574
62-P-2004 | 62 | Passing | Rigid | 11/21/2005 | Asphalt |  | 1107 | Clay | 2400 | -0.1 | 9.5 | 413 | 310574
62-D-2004 | 62 | Driving | Rigid | 02/15/2006 | Asphalt |  | 755 | Clay | 2421 | -0.6 | -11 | 499 | 1422021
62-D-2004 | 62 | Driving | Rigid | 02/15/2006 | Asphalt |  | 755 | Clay | 2421 | 0.6 | -9.5 | 499 | 1422021
62-D-2004 | 62 | Driving | Rigid | 02/15/2006 | Asphalt |  | 755 | Clay | 2422 | -0.1 | -9.5 | 499 | 1422021
62-D-2004 | 62 | Driving | Rigid | 02/15/2006 | Asphalt |  | 755 | Clay | 2432 | -0.4 | -11 | 499 | 1422021
62-D-2004 | 62 | Driving | Rigid | 02/15/2006 | Asphalt |  | 755 | Clay | 2396 | -0.3 | -9.5 | 499 | 1422021
62-D-2004 | 62 | Driving | Rigid | 02/15/2006 | Asphalt |  | 755 | Clay | 2397 | -0.3 | -11 | 499 | 1422021
62-D-2004 | 62 | Driving | Rigid | 02/15/2006 | Asphalt |  | 755 | Clay | 2401 | -0.1 | -11 | 499 | 1422021
62-P-2004 | 62 | Passing | Rigid | 02/15/2006 | Asphalt |  | 805 | Clay | 2403 | -0.3 | 9.5 | 499 | 376466
62-P-2004 | 62 | Passing | Rigid | 02/15/2006 | Asphalt |  | 805 | Clay | 2412 | -0.9 | 11 | 499 | 376466
62-P-2004 | 62 | Passing | Rigid | 02/15/2006 | Asphalt |  | 805 | Clay | 2418 | 0.1 | 11 | 499 | 376466
62-D-2004 | 62 | Driving | Rigid | 04/18/2006 | Asphalt |  | 1357 | Clay | 2415 | 0 | -11 | 561 | 1591641
62-D-2004 | 62 | Driving | Rigid | 04/18/2006 | Asphalt |  | 1357 | Clay | 2392 | -0.3 | -9.5 | 561 | 1591641
62-P-2004 | 62 | Passing | Rigid | 04/18/2006 | Asphalt |  | 1405 | Clay | 2393 | 0.1 | 9.5 | 561 | 419093
62-P-2004 | 62 | Passing | Rigid | 04/18/2006 | Asphalt |  | 1405 | Clay | 2422 | 0 | 11 | 561 | 419093
62-P-2004 | 62 | Passing | Rigid | 04/18/2006 | Asphalt |  | 1405 | Clay | 2426 | 0 | 9.5 | 561 | 419093
62-P-2004 | 62 | Passing | Rigid | 04/18/2006 | Asphalt |  | 1405 | Clay | 2430 | 0.2 | 9.5 | 561 | 419093
62-D-2004 | 62 | Driving | Rigid | 08/07/2006 | Asphalt |  | 855 | Clay | 2415 | 0 | -9.5 | 672 | 1792809
62-D-2004 | 62 | Driving | Rigid | 08/07/2006 | Asphalt |  | 855 | Clay | 2418 | -0.1 | -11 | 672 | 1792809
62-D-2004 | 62 | Driving | Rigid | 08/07/2006 | Asphalt |  | 855 | Clay | 2411 | -0.2 | -9.5 | 672 | 1792809
62-D-2004 | 62 | Driving | Rigid | 08/07/2006 | Asphalt |  | 855 | Clay | 2392 | -0.4 | -9.5 | 672 | 1792809
62-P-2004 | 62 | Passing | Rigid | 08/07/2006 | Asphalt |  | 855 | Clay | 2392 | 0.1 | 9.5 | 672 | 478839
62-P-2004 | 62 | Passing | Rigid | 08/07/2006 | Asphalt |  | 855 | Clay | 2403 | -0.4 | 9.5 | 672 | 478839
62-P-2004 | 62 | Passing | Rigid | 08/07/2006 | Asphalt |  | 855 | Clay | 2405 | 0 | 11 | 672 | 478839
62-P-2004 | 62 | Passing | Rigid | 08/07/2006 | Asphalt |  | 855 | Clay | 2396 | -0.1 | 9.5 | 672 | 478839
62-D-2004 | 62 | Driving | Rigid | 11/14/2006 | Asphalt |  | 1229 | Clay | 2434 | 0 | -11 | 771 | 2079995
62-D-2004 | 62 | Driving | Rigid | 11/14/2006 | Asphalt |  | 1229 | Clay | 2403 | 0.2 | -9.5 | 771 | 2079995
62-D-2004 | 62 | Driving | Rigid | 11/14/2006 | Asphalt |  | 1229 | Clay | 2418 | -0.5 | -9.5 | 771 | 2079995
62-D-2004 | 62 | Driving | Rigid | 11/14/2006 | Asphalt |  | 1229 | Clay | 2422 | -0.4 | -11 | 771 | 2079995
62-D-2004 | 62 | Driving | Rigid | 11/14/2006 | Asphalt |  | 1229 | Clay | 2422 | 0.1 | -9.5 | 771 | 2079995
62-P-2004 | 62 | Passing | Rigid | 11/14/2006 | Asphalt |  | 1229 | Clay | 2411 | -0.5 | 11 | 771 | 633354
62-P-2004 | 62 | Passing | Rigid | 11/14/2006 | Asphalt |  | 1229 | Clay | 2428 | -0.3 | 11 | 771 | 633354
62-P-2004 | 62 | Passing | Rigid | 11/14/2006 | Asphalt |  | 1229 | Clay | 2392 | 0.3 | 11 | 771 | 633354
62-P-2004 | 62 | Passing | Rigid | 11/14/2006 | Asphalt |  | 1229 | Clay | 2396 | -0.1 | 9.5 | 771 | 633354
62-D-2004 | 62 | Driving | Rigid | 02/13/2007 | Asphalt |  | 955 | Clay | 2396 | 0 | -9.5 | 862 | 2369070
63-D-2004 | 63 | Driving | Rigid | 07/22/2005 | Asphalt |  | 1500 | Clay | 2474 | -0.3 | -11 | 291 | 755589
63-D-2004 | 63 | Driving | Rigid | 07/22/2005 | Asphalt |  | 1500 | Clay | 2440 | -0.7 | -9.5 | 291 | 755589
63-D-2004 | 63 | Driving | Rigid | 07/22/2005 | Asphalt |  | 1500 | Clay | 2467 | -0.3 | -9.5 | 291 | 755589
63-D-2004 | 63 | Driving | Rigid | 07/22/2005 | Asphalt |  | 1500 | Clay | 2477 | 0.4 | -9.5 | 291 | 755589
63-D-2004 | 63 | Driving | Rigid | 07/22/2005 | Asphalt |  | 1500 | Clay | 2440 | -0.1 | -11 | 291 | 755589
63-D-2004 | 63 | Driving | Rigid | 07/22/2005 | Asphalt |  | 1500 | Clay | 2444 | -0.3 | -9.5 | 291 | 755589
63-D-2004 | 63 | Driving | Rigid | 07/22/2005 | Asphalt |  | 1500 | Clay | 2461 | 0.6 | -11 | 291 | 755589
63-D-2004 | 63 | Driving | Rigid | 07/22/2005 | Asphalt |  | 1500 | Clay | 2472 | 0.3 | -11 | 291 | 755589
63-P-2004 | 63 | Passing | Rigid | 07/22/2005 | Asphalt |  | 1500 | Clay | 2467 | 0.2 | 9.5 | 291 | 195037
63-P-2004 | 63 | Passing | Rigid | 07/22/2005 | Asphalt |  | 1500 | Clay | 2469 | 0.4 | 9.5 | 291 | 195037
63-P-2004 | 63 | Passing | Rigid | 07/22/2005 | Asphalt |  | 1500 | Clay | 2465 | 0.4 | 11 | 291 | 195037
63-P-2004 | 63 | Passing | Rigid | 07/22/2005 | Asphalt |  | 1500 | Clay | 2441 | 0.1 | 11 | 291 | 195037
63-P-2004 | 63 | Passing | Rigid | 07/22/2005 | Asphalt |  | 1500 | Clay | 2439 | 0.1 | 9.5 | 291 | 195037
63-P-2004 | 63 | Passing | Rigid | 07/22/2005 | Asphalt |  | 1500 | Clay | 2441 | -0.3 | 9.5 | 291 | 195037
63-P-2004 | 63 | Passing | Rigid | 07/22/2005 | Asphalt |  | 1500 | Clay | 2451 | -0.3 | 9.5 | 291 | 195037
63-D-2004 | 63 | Driving | Rigid | 11/21/2005 | Asphalt |  | 1120 | Clay | 2469 | -0.5 | -9.5 | 413 | 1162861
63-D-2004 | 63 | Driving | Rigid | 11/21/2005 | Asphalt |  | 1120 | Clay | 2459 | -0.6 | -11 | 413 | 1162861
63-D-2004 | 63 | Driving | Rigid | 11/21/2005 | Asphalt |  | 1120 | Clay | 2441 | -0.5 | -11 | 413 | 1162861
63-D-2004 | 63 | Driving | Rigid | 11/21/2005 | Asphalt |  | 1120 | Clay | 2444 | -0.5 | -11 | 413 | 1162861
63-D-2004 | 63 | Driving | Rigid | 11/21/2005 | Asphalt |  | 1120 | Clay | 2474 | -0.2 | -11 | 413 | 1162861
63-D-2004 | 63 | Driving | Rigid | 11/21/2005 | Asphalt |  | 1120 | Clay | 2479 | 0.6 | -11 | 413 | 1162861
63-P-2004 | 63 | Passing | Rigid | 11/21/2005 | Asphalt |  | 1128 | Clay | 2461 | -0.4 | 11 | 413 | 310574
63-P-2004 | 63 | Passing | Rigid | 11/21/2005 | Asphalt |  | 1128 | Clay | 2439 | -0.7 | 11 | 413 | 310574
63-P-2004 | 63 | Passing | Rigid | 11/21/2005 | Asphalt |  | 1128 | Clay | 2464 | -0.2 | 11 | 413 | 310574
63-P-2004 | 63 | Passing | Rigid | 11/21/2005 | Asphalt |  | 1128 | Clay | 2467 | 0.3 | 9.5 | 413 | 310574
63-D-2004 | 63 | Driving | Rigid | 02/15/2006 | Asphalt |  | 745 | Clay | 2479 | -0.4 | -9.5 | 499 | 1422021
63-D-2004 | 63 | Driving | Rigid | 02/15/2006 | Asphalt |  | 745 | Clay | 2464 | 0.7 | -11 | 499 | 1422021
63-D-2004 | 63 | Driving | Rigid | 02/15/2006 | Asphalt |  | 745 | Clay | 2465 | 0 | -9.5 | 499 | 1422021
63-D-2004 | 63 | Driving | Rigid | 02/15/2006 | Asphalt |  | 745 | Clay | 2469 | -0.6 | -9.5 | 499 | 1422021
63-D-2004 | 63 | Driving | Rigid | 02/15/2006 | Asphalt |  | 745 | Clay | 2472 | -0.4 | -9.5 | 499 | 1422021
63-P-2004 | 63 | Passing | Rigid | 02/15/2006 | Asphalt |  | 815 | Clay | 2451 | -0.7 | 11 | 499 | 376466
63-P-2004 | 63 | Passing | Rigid | 02/15/2006 | Asphalt |  | 815 | Clay | 2465 | 0.3 | 9.5 | 499 | 376466
63-P-2004 | 63 | Passing | Rigid | 02/15/2006 | Asphalt |  | 815 | Clay | 2467 | 0.1 | 9.5 | 499 | 376466
63-P-2004 | 63 | Passing | Rigid | 02/15/2006 | Asphalt |  | 815 | Clay | 2469 | -0.4 | 11 | 499 | 376466
63-P-2004 | 63 | Passing | Rigid | 02/15/2006 | Asphalt |  | 815 | Clay | 2459 | -1 | 11 | 499 | 376466
63-P-2004 | 63 | Passing | Rigid | 02/15/2006 | Asphalt |  | 815 | Clay | 2477 | -0.4 | 11 | 499 | 376466
63-P-2004 | 63 | Passing | Rigid | 02/15/2006 | Asphalt |  | 815 | Clay | 2479 | -0.3 | 11 | 499 | 376466
63-D-2004 | 63 | Driving | Rigid | 04/18/2006 | Asphalt |  | 1350 | Clay | 2467 | -0.4 | -9.5 | 561 | 1591641
63-D-2004 | 63 | Driving | Rigid | 04/18/2006 | Asphalt |  | 1350 | Clay | 2477 | 0.4 | -9.5 | 561 | 1591641
63-D-2004 | 63 | Driving | Rigid | 04/18/2006 | Asphalt |  | 1350 | Clay | 2439 | 0 | -11 | 561 | 1591641
63-D-2004 | 63 | Driving | Rigid | 04/18/2006 | Asphalt |  | 1350 | Clay | 2450 | -0.2 | -11 | 561 | 1591641
63-D-2004 | 63 | Driving | Rigid | 04/18/2006 | Asphalt |  | 1350 | Clay | 2451 | -0.1 | -11 | 561 | 1591641
63-D-2004 | 63 | Driving | Rigid | 04/18/2006 | Asphalt |  | 1350 | Clay | 2459 | -1.1 | -11 | 561 | 1591641
63-D-2004 | 63 | Driving | Rigid | 04/18/2006 | Asphalt |  | 1350 | Clay | 2464 | 0.7 | -11 | 561 | 1591641
63-D-2004 | 63 | Driving | Rigid | 04/18/2006 | Asphalt |  | 1350 | Clay | 2464 | 1.1 | -9.5 | 561 | 1591641
63-P-2004 | 63 | Passing | Rigid | 04/18/2006 | Asphalt |  | 1412 | Clay | 2469 | 0.5 | 9.5 | 561 | 419093
63-P-2004 | 63 | Passing | Rigid | 04/18/2006 | Asphalt |  | 1412 | Clay | 2451 | 0.1 | 9.5 | 561 | 419093
63-P-2004 | 63 | Passing | Rigid | 04/18/2006 | Asphalt |  | 1412 | Clay | 2474 | -0.5 | 11 | 561 | 419093
63-P-2004 | 63 | Passing | Rigid | 04/18/2006 | Asphalt |  | 1412 | Clay | 2475 | 0.1 | 9.5 | 561 | 419093
63-P-2004 | 63 | Passing | Rigid | 04/18/2006 | Asphalt |  | 1412 | Clay | 2444 | -0.4 | 9.5 | 561 | 419093
63-P-2004 | 63 | Passing | Rigid | 04/18/2006 | Asphalt |  | 1412 | Clay | 2440 | 0.3 | 9.5 | 561 | 419093
63-D-2004 | 63 | Driving | Rigid | 08/07/2006 | Asphalt |  | 926 | Clay | 2450 | 0 | -9.5 | 672 | 1792809
63-D-2004 | 63 | Driving | Rigid | 08/07/2006 | Asphalt |  | 926 | Clay | 2440 | -0.3 | -11 | 672 | 1792809
63-D-2004 | 63 | Driving | Rigid | 08/07/2006 | Asphalt |  | 926 | Clay | 2444 | -0.7 | -11 | 672 | 1792809
63-D-2004 | 63 | Driving | Rigid | 08/07/2006 | Asphalt |  | 926 | Clay | 2464 | 1.1 | -9.5 | 672 | 1792809
63-D-2004 | 63 | Driving | Rigid | 08/07/2006 | Asphalt |  | 926 | Clay | 2477 | -0.6 | -11 | 672 | 1792809
63-D-2004 | 63 | Driving | Rigid | 08/07/2006 | Asphalt |  | 926 | Clay | 2477 | 0.3 | -9.5 | 672 | 1792809
63-P-2004 | 63 | Passing | Rigid | 08/07/2006 | Asphalt |  | 926 | Clay | 2461 | -0.5 | 11 | 672 | 478839
63-P-2004 | 63 | Passing | Rigid | 08/07/2006 | Asphalt |  | 926 | Clay | 2450 | 0 | 9.5 | 672 | 478839
63-P-2004 | 63 | Passing | Rigid | 08/07/2006 | Asphalt |  | 926 | Clay | 2469 | -0.6 | 11 | 672 | 478839
63-P-2004 | 63 | Passing | Rigid | 08/07/2006 | Asphalt |  | 926 | Clay | 2474 | -0.2 | 9.5 | 672 | 478839
63-P-2004 | 63 | Passing | Rigid | 08/07/2006 | Asphalt |  | 926 | Clay | 2479 | -0.9 | 9.5 | 672 | 478839
63-P-2004 | 63 | Passing | Rigid | 08/07/2006 | Asphalt |  | 926 | Clay | 2444 | 0.5 | 11 | 672 | 478839
63-D-2004 | 63 | Driving | Rigid | 11/14/2006 | Asphalt |  | 1250 | Clay | 2474 | 0.2 | -9.5 | 771 | 2079995
63-D-2004 | 63 | Driving | Rigid | 11/14/2006 | Asphalt |  | 1250 | Clay | 2477 | 0.4 | -9.5 | 771 | 2079995
63-D-2004 | 63 | Driving | Rigid | 11/14/2006 | Asphalt |  | 1250 | Clay | 2454 | 0.1 | -11 | 771 | 2079995
63-D-2004 | 63 | Driving | Rigid | 11/14/2006 | Asphalt |  | 1250 | Clay | 2465 | -0.1 | -9.5 | 771 | 2079995
63-P-2004 | 63 | Passing | Rigid | 11/14/2006 | Asphalt |  | 1250 | Clay | 2454 | 0 | 9.5 | 771 | 633354
63-P-2004 | 63 | Passing | Rigid | 11/14/2006 | Asphalt |  | 1250 | Clay | 2441 | -0.3 | 9.5 | 771 | 633354
63-P-2004 | 63 | Passing | Rigid | 11/14/2006 | Asphalt |  | 1250 | Clay | 2444 | 0.6 | 11 | 771 | 633354
63-P-2004 | 63 | Passing | Rigid | 11/14/2006 | Asphalt |  | 1250 | Clay | 2446 | 0.1 | 9.5 | 771 | 633354
63-P-2004 | 63 | Passing | Rigid | 11/14/2006 | Asphalt |  | 1250 | Clay | 2475 | 0 | 9.5 | 771 | 633354
63-D-2004 | 63 | Driving | Rigid | 02/13/2007 | Asphalt |  | 1016 | Clay | 2477 | 0.3 | -9.5 | 862 | 2369070
63-D-2004 | 63 | Driving | Rigid | 02/13/2007 | Asphalt |  | 1016 | Clay | 2440 | -0.6 | -9.5 | 862 | 2369070
63-D-2004 | 63 | Driving | Rigid | 02/13/2007 | Asphalt |  | 1016 | Clay | 2444 | -0.5 | -11 | 862 | 2369070
63-D-2004 | 63 | Driving | Rigid | 02/13/2007 | Asphalt |  | 1016 | Clay | 2444 | -0.4 | -9.5 | 862 | 2369070
63-D-2004 | 63 | Driving | Rigid | 02/13/2007 | Asphalt |  | 1016 | Clay | 2474 | 0 | -11 | 862 | 2369070
63-P-2004 | 63 | Passing | Rigid | 02/13/2007 | Asphalt |  | 1016 | Clay | 2444 | 0.4 | 11 | 862 | 704949
63-P-2004 | 63 | Passing | Rigid | 02/13/2007 | Asphalt |  | 1016 | Clay | 2444 | -0.5 | 9.5 | 862 | 704949
63-P-2004 | 63 | Passing | Rigid | 02/13/2007 | Asphalt |  | 1016 | Clay | 2451 | -0.6 | 11 | 862 | 704949
63-P-2004 | 63 | Passing | Rigid | 02/13/2007 | Asphalt |  | 1016 | Clay | 2479 | -0.3 | 9.5 | 862 | 704949
63-P-2004 | 63 | Passing | Rigid | 02/13/2007 | Asphalt |  | 1016 | Clay | 2475 | 1 | 11 | 862 | 704949
63-D-2004 | 63 | Driving | Rigid | 06/13/2007 | Asphalt |  | 1214 | Clay | 2465 | -0.2 | -9.5 | 982 | 2727138
63-D-2004 | 63 | Driving | Rigid | 06/13/2007 | Asphalt |  | 1214 | Clay | 2467 | -0.2 | -11 | 982 | 2727138
63-D-2004 | 63 | Driving | Rigid | 06/13/2007 | Asphalt |  | 1214 | Clay | 2440 | 0.5 | -11 | 982 | 2727138
63-D-2004 | 63 | Driving | Rigid | 06/13/2007 | Asphalt |  | 1214 | Clay | 2469 | -0.4 | -9.5 | 982 | 2727138
63-D-2004 | 63 | Driving | Rigid | 06/13/2007 | Asphalt |  | 1214 | Clay | 2474 | -0.4 | -11 | 982 | 2727138
63-D-2004 | 63 | Driving | Rigid | 06/13/2007 | Asphalt |  | 1214 | Clay | 2477 | -0.3 | -11 | 982 | 2727138
63-D-2004 | 63 | Driving | Rigid | 06/13/2007 | Asphalt |  | 1214 | Clay | 2479 | 0.5 | -11 | 982 | 2727138
63-D-2004 | 63 | Driving | Rigid | 06/13/2007 | Asphalt |  | 1214 | Clay | 2479 | -0.4 | -9.5 | 982 | 2727138
63-D-2004 | 63 | Driving | Rigid | 06/13/2007 | Asphalt |  | 1214 | Clay | 2451 | -0.3 | -9.5 | 982 | 2727138
63-P-2004 | 63 | Passing | Rigid | 06/13/2007 | Asphalt |  | 1222 | Clay | 2449 | 0.1 | 9.5 | 982 | 786563
63-P-2004 | 63 | Passing | Rigid | 06/13/2007 | Asphalt |  | 1222 | Clay | 2465 | 0.2 | 9.5 | 982 | 786563
63-P-2004 | 63 | Passing | Rigid | 06/13/2007 | Asphalt |  | 1222 | Clay | 2472 | 0.2 | 9.5 | 982 | 786563
63-P-2004 | 63 | Passing | Rigid | 06/13/2007 | Asphalt |  | 1222 | Clay | 2474 | -0.2 | 9.5 | 982 | 786563
63-P-2004 | 63 | Passing | Rigid | 06/13/2007 | Asphalt |  | 1222 | Clay | 2475 | 1 | 11 | 982 | 786563
63-P-2004 | 63 | Passing | Rigid | 06/13/2007 | Asphalt |  | 1222 | Clay | 2479 | -0.2 | 11 | 982 | 786563
63-P-2004 | 63 | Passing | Rigid | 06/13/2007 | Asphalt |  | 1222 | Clay | 2444 | 0 | 11 | 982 | 786563
63-P-2004 | 63 | Passing | Rigid | 06/13/2007 | Asphalt |  | 1222 | Clay | 2446 | 0.3 | 9.5 | 982 | 786563
63-D-2004 | 63 | Driving | Rigid | 10/17/2007 | Asphalt |  | 1358 | Clay | 2444 | -0.4 | -11 | 1108 | 3108036
63-D-2004 | 63 | Driving | Rigid | 10/17/2007 | Asphalt |  | 1358 | Clay | 2446 | 0 | -11 | 1108 | 3108036
63-D-2004 | 63 | Driving | Rigid | 10/17/2007 | Asphalt |  | 1358 | Clay | 2461 | 0.2 | -11 | 1108 | 3108036
63-P-2004 | 63 | Passing | Rigid | 10/17/2007 | Asphalt |  | 1358 | Clay | 2449 | -0.1 | 11 | 1108 | 886670
63-P-2004 | 63 | Passing | Rigid | 10/17/2007 | Asphalt |  | 1358 | Clay | 2451 | -0.6 | 11 | 1108 | 886670
63-P-2004 | 63 | Passing | Rigid | 10/17/2007 | Asphalt |  | 1358 | Clay | 2465 | 0.3 | 11 | 1108 | 886670
63-P-2004 | 63 | Passing | Rigid | 10/17/2007 | Asphalt |  | 1358 | Clay | 2469 | -0.5 | 11 | 1108 | 886670
63-P-2004 | 63 | Passing | Rigid | 10/17/2007 | Asphalt |  | 1358 | Clay | 2474 | 0 | 9.5 | 1108 | 886670
63-D-2004 | 63 | Driving | Rigid | 06/15/2009 | Asphalt |  | 1414 | Clay | 2451 | -0.1 | -10 | 1715 | 3963556
63-D-2004 | 63 | Driving | Rigid | 06/15/2009 | Asphalt |  | 1414 | Clay | 2444 | 0 | -10 | 1715 | 3963556
63-D-2004 | 63 | Driving | Rigid | 06/15/2009 | Asphalt |  | 1414 | Clay | 2449 | 0.1 | -3 | 1715 | 3963556
63-P-2004 | 63 | Passing | Rigid | 06/15/2009 | Asphalt |  | 1420 | Clay | 2464 | 0.6 | 3 | 1715 | 1090599
63-P-2004 | 63 | Passing | Rigid | 06/15/2009 | Asphalt |  | 1414 | Clay | 2457 | -0.4 | 10 | 1715 | 1090599
63-P-2004 | 63 | Passing | Rigid | 06/15/2009 | Asphalt |  | 1414 | Clay | 2439 | -0.2 | 10 | 1715 | 1090599
63-P-2004 | 63 | Passing | Rigid | 06/15/2009 | Asphalt |  | 1414 | Clay | 2449 | 0.2 | 10 | 1715 | 1090599
63-P-2004 | 63 | Passing | Rigid | 06/15/2009 | Asphalt |  | 1414 | Clay | 2444 | -0.9 | 3 | 1715 | 1090599
63-D-2004 | 63 | Driving | Rigid | 06/01/2010 | Asphalt |  | 1450 | Clay | 2439 | 0.1 | -10 | 2066 | 4859665
63-D-2004 | 63 | Driving | Rigid | 06/01/2010 | Asphalt |  | 1458 | Clay | 2477 | 0.2 | -10 | 2066 | 4859665
63-D-2004 | 63 | Driving | Rigid | 06/01/2010 | Asphalt |  | 1453 | Clay | 2449 | 1 | -10 | 2066 | 4859665
63-D-2004 | 63 | Driving | Rigid | 06/01/2010 | Asphalt |  | 1454 | Clay | 2457 | -0.9 | -10 | 2066 | 4859665
63-P-2004 | 63 | Passing | Rigid | 06/01/2010 | Asphalt |  | 1453 | Clay | 2449 | 0.8 | 10 | 2066 | 1307482
63-P-2004 | 63 | Passing | Rigid | 06/01/2010 | Asphalt |  | 1457 | Clay | 2467 | 0.3 | 10 | 2066 | 1307482
63-D-2004 | 63 | Driving | Rigid | 10/20/2010 | Asphalt |  | 1051 | Clay | 2467 | -0.7 | -10 | 2207 | 5201825
63-D-2004 | 63 | Driving | Rigid | 10/20/2010 | Asphalt |  | 1051 | Clay | 2464 | 6.2 | -3 | 2207 | 5201825
63-P-2004 | 63 | Passing | Rigid | 10/20/2010 | Asphalt |  | 1045 | Clay | 2439 | -0.5 | 10 | 2207 | 1400974
63-P-2004 | 63 | Passing | Rigid | 10/20/2010 | Asphalt |  | 1051 | Clay | 2464 | 0.9 | 3 | 2207 | 1400974
63-P-2004 | 63 | Passing | Rigid | 10/20/2010 | Asphalt |  | 1046 | Clay | 2440 | 0.2 | 3 | 2207 | 1400974
63-D-2004 | 63 | Driving | Rigid | 04/14/2011 | Asphalt |  |  | Clay | 2451 | 0.7 | -3 | 2383 | 5680283
63-P-2004 | 63 | Passing | Rigid | 04/14/2011 | Asphalt |  |  | Clay | 2451 | 2 | 3 | 2383 | 1534665
63-P-2004 | 63 | Passing | Rigid | 04/14/2011 | Asphalt |  |  | Clay | 2440 | 0.3 | 3 | 2383 | 1534665
63-D-2011 | 63 | Driving | Rigid | 09/28/2011 | Asphalt |  |  | Clay | 2440 | -3.6 | -3 | 20
63-D-2011 | 63 | Driving | Rigid | 09/28/2011 | Asphalt |  |  | Clay | 2467 | -0.7 | -3 | 20
63-P-2011 | 63 | Passing | Rigid | 09/28/2011 | Asphalt |  |  | Clay | 2451 | -0.1 | 10 | 20
63-P-2011 | 63 | Passing | Rigid | 09/28/2011 | Asphalt |  |  | Clay | 2451 | -1.9 | 3 | 20
63-P-2011 | 63 | Passing | Rigid | 09/28/2011 | Asphalt |  |  | Clay | 2477 | -1 | 10 | 20
63-P-2011 | 63 | Passing | Rigid | 09/28/2011 | Asphalt |  |  | Clay | 2475 | -0.1 | 10 | 20
63-P-2011 | 63 | Passing | Rigid | 09/28/2011 | Asphalt |  |  | Clay | 2469 | 0.5 | 10 | 20
63-D-2011 | 63 | Driving | Rigid | 06/07/2012 | Asphalt |  | 1631 | Clay | 2475 | 0.2 | -10 | 273 | 680730
63-D-2011 | 63 | Driving | Rigid | 06/07/2012 | Asphalt |  | 1622 | Clay | 2457 | 0.1 | -10 | 273 | 680730
63-D-2011 | 63 | Driving | Rigid | 06/07/2012 | Asphalt |  | 1621 | Clay | 2451 | 0.6 | -10 | 273 | 680730
63-D-2011 | 63 | Driving | Rigid | 06/07/2012 | Asphalt |  | 1619 | Clay | 2446 | -1.1 | -10 | 273 | 680730
63-P-2011 | 63 | Passing | Rigid | 06/07/2012 | Asphalt |  | 1622 | Clay | 2457 | -0.8 | 10 | 273 | 160687
63-P-2011 | 63 | Passing | Rigid | 06/07/2012 | Asphalt |  | 1617 | Clay | 2440 | -0.1 | 10 | 273 | 160687
63-D-2011 | 63 | Driving | Rigid | 05/10/2013 | Asphalt |  | 1037 | Clay | 2469 | 0.5 | -3 | 610 | 1764576
63-D-2011 | 63 | Driving | Rigid | 05/10/2013 | Asphalt |  | 1027 | Clay | 2444 | 3.9 | -3 | 610 | 1764576
63-P-2011 | 63 | Passing | Rigid | 05/10/2013 | Asphalt |  | 1035 | Clay | 2467 | 0.1 | 10 | 610 | 421606
63-P-2011 | 63 | Passing | Rigid | 05/10/2013 | Asphalt |  | 1032 | Clay | 2459 | -1.1 | 10 | 610 | 421606
63-P-2011 | 63 | Passing | Rigid | 05/10/2013 | Asphalt |  | 1028 | Clay | 2446 | -0.2 | 10 | 610 | 421606
63-P-2011 | 63 | Passing | Rigid | 05/10/2013 | Asphalt |  | 1027 | Clay | 2444 | 0.7 | 10 | 610 | 421606
63-D-2004 | 63 | Driving | Rigid | 07/22/2005 | Asphalt |  | 1500 | Clay | 2451 | 0.3 | -11 | 291 | 755589
63-P-2004 | 63 | Passing | Rigid | 07/22/2005 | Asphalt |  | 1500 | Clay | 2472 | 0.5 | 9.5 | 291 | 195037
63-P-2004 | 63 | Passing | Rigid | 07/22/2005 | Asphalt |  | 1500 | Clay | 2475 | -0.3 | 9.5 | 291 | 195037
63-P-2004 | 63 | Passing | Rigid | 07/22/2005 | Asphalt |  | 1500 | Clay | 2477 | -0.1 | 11 | 291 | 195037
63-P-2004 | 63 | Passing | Rigid | 07/22/2005 | Asphalt |  | 1500 | Clay | 2439 | -0.6 | 11 | 291 | 195037
63-P-2004 | 63 | Passing | Rigid | 07/22/2005 | Asphalt |  | 1500 | Clay | 2440 | 0.5 | 9.5 | 291 | 195037
63-D-2004 | 63 | Driving | Rigid | 11/21/2005 | Asphalt |  | 1120 | Clay | 2446 | -0.3 | -11 | 413 | 1162861
63-D-2004 | 63 | Driving | Rigid | 11/21/2005 | Asphalt |  | 1120 | Clay | 2450 | -0.1 | -9.5 | 413 | 1162861
63-D-2004 | 63 | Driving | Rigid | 11/21/2005 | Asphalt |  | 1120 | Clay | 2457 | -0.9 | -11 | 413 | 1162861
63-P-2004 | 63 | Passing | Rigid | 11/21/2005 | Asphalt |  | 1128 | Clay | 2457 | 0.1 | 9.5 | 413 | 310574
63-P-2004 | 63 | Passing | Rigid | 11/21/2005 | Asphalt |  | 1128 | Clay | 2459 | -0.3 | 9.5 | 413 | 310574
63-D-2004 | 63 | Driving | Rigid | 02/15/2006 | Asphalt |  | 745 | Clay | 2474 | -0.2 | -11 | 499 | 1422021
63-D-2004 | 63 | Driving | Rigid | 02/15/2006 | Asphalt |  | 745 | Clay | 2479 | 0.5 | -11 | 499 | 1422021
63-D-2004 | 63 | Driving | Rigid | 02/15/2006 | Asphalt |  | 745 | Clay | 2440 | 0 | -11 | 499 | 1422021
63-D-2004 | 63 | Driving | Rigid | 02/15/2006 | Asphalt |  | 745 | Clay | 2440 | -0.9 | -9.5 | 499 | 1422021
63-D-2004 | 63 | Driving | Rigid | 02/15/2006 | Asphalt |  | 745 | Clay | 2464 | 1 | -9.5 | 499 | 1422021
63-D-2004 | 63 | Driving | Rigid | 02/15/2006 | Asphalt |  | 745 | Clay | 2465 | -0.1 | -11 | 499 | 1422021
63-P-2004 | 63 | Passing | Rigid | 02/15/2006 | Asphalt |  | 815 | Clay | 2449 | -0.2 | 11 | 499 | 376466
63-P-2004 | 63 | Passing | Rigid | 02/15/2006 | Asphalt |  | 815 | Clay | 2450 | -0.1 | 11 | 499 | 376466
63-P-2004 | 63 | Passing | Rigid | 02/15/2006 | Asphalt |  | 815 | Clay | 2450 | 0 | 9.5 | 499 | 376466
63-P-2004 | 63 | Passing | Rigid | 02/15/2006 | Asphalt |  | 815 | Clay | 2449 | 0.2 | 9.5 | 499 | 376466
63-P-2004 | 63 | Passing | Rigid | 02/15/2006 | Asphalt |  | 815 | Clay | 2444 | -0.5 | 9.5 | 499 | 376466
63-D-2004 | 63 | Driving | Rigid | 04/18/2006 | Asphalt |  | 1350 | Clay | 2441 | -0.5 | -9.5 | 561 | 1591641
63-D-2004 | 63 | Driving | Rigid | 04/18/2006 | Asphalt |  | 1350 | Clay | 2446 | -0.2 | -11 | 561 | 1591641
63-D-2004 | 63 | Driving | Rigid | 04/18/2006 | Asphalt |  | 1350 | Clay | 2474 | -0.2 | -11 | 561 | 1591641
63-D-2004 | 63 | Driving | Rigid | 04/18/2006 | Asphalt |  | 1350 | Clay | 2479 | -0.4 | -9.5 | 561 | 1591641
63-D-2004 | 63 | Driving | Rigid | 04/18/2006 | Asphalt |  | 1350 | Clay | 2450 | -0.1 | -9.5 | 561 | 1591641
63-P-2004 | 63 | Passing | Rigid | 04/18/2006 | Asphalt |  | 1412 | Clay | 2465 | 0.5 | 9.5 | 561 | 419093
63-P-2004 | 63 | Passing | Rigid | 04/18/2006 | Asphalt |  | 1412 | Clay | 2472 | 0.4 | 9.5 | 561 | 419093
63-P-2004 | 63 | Passing | Rigid | 04/18/2006 | Asphalt |  | 1412 | Clay | 2451 | -0.7 | 11 | 561 | 419093
63-P-2004 | 63 | Passing | Rigid | 04/18/2006 | Asphalt |  | 1412 | Clay | 2479 | -0.4 | 11 | 561 | 419093
63-D-2004 | 63 | Driving | Rigid | 08/07/2006 | Asphalt |  | 926 | Clay | 2454 | 0.1 | -11 | 672 | 1792809
63-D-2004 | 63 | Driving | Rigid | 08/07/2006 | Asphalt |  | 926 | Clay | 2464 | 0.9 | -11 | 672 | 1792809
63-D-2004 | 63 | Driving | Rigid | 08/07/2006 | Asphalt |  | 926 | Clay | 2475 | -0.4 | -9.5 | 672 | 1792809
63-D-2004 | 63 | Driving | Rigid | 08/07/2006 | Asphalt |  | 926 | Clay | 2454 | -0.2 | -9.5 | 672 | 1792809
63-D-2004 | 63 | Driving | Rigid | 08/07/2006 | Asphalt |  | 926 | Clay | 2457 | -0.6 | -9.5 | 672 | 1792809
63-D-2004 | 63 | Driving | Rigid | 08/07/2006 | Asphalt |  | 926 | Clay | 2450 | -0.2 | -11 | 672 | 1792809
63-D-2004 | 63 | Driving | Rigid | 08/07/2006 | Asphalt |  | 926 | Clay | 2474 | -0.3 | -11 | 672 | 1792809
63-P-2004 | 63 | Passing | Rigid | 08/07/2006 | Asphalt |  | 926 | Clay | 2469 | 0.1 | 9.5 | 672 | 478839
63-P-2004 | 63 | Passing | Rigid | 08/07/2006 | Asphalt |  | 926 | Clay | 2479 | -0.5 | 11 | 672 | 478839
63-D-2004 | 63 | Driving | Rigid | 11/14/2006 | Asphalt |  | 1250 | Clay | 2439 | -0.1 | -11 | 771 | 2079995
63-D-2004 | 63 | Driving | Rigid | 11/14/2006 | Asphalt |  | 1250 | Clay | 2444 | -0.4 | -11 | 771 | 2079995
63-D-2004 | 63 | Driving | Rigid | 11/14/2006 | Asphalt |  | 1250 | Clay | 2449 | -0.1 | -11 | 771 | 2079995
63-D-2004 | 63 | Driving | Rigid | 11/14/2006 | Asphalt |  | 1250 | Clay | 2450 | 0.1 | -11 | 771 | 2079995
63-D-2004 | 63 | Driving | Rigid | 11/14/2006 | Asphalt |  | 1250 | Clay | 2472 | -0.6 | -9.5 | 771 | 2079995
63-D-2004 | 63 | Driving | Rigid | 11/14/2006 | Asphalt |  | 1250 | Clay | 2454 | -0.2 | -9.5 | 771 | 2079995
63-D-2004 | 63 | Driving | Rigid | 11/14/2006 | Asphalt |  | 1250 | Clay | 2464 | 1 | -11 | 771 | 2079995
63-P-2004 | 63 | Passing | Rigid | 11/14/2006 | Asphalt |  | 1250 | Clay | 2451 | -0.5 | 11 | 771 | 633354
63-P-2004 | 63 | Passing | Rigid | 11/14/2006 | Asphalt |  | 1250 | Clay | 2457 | 0 | 9.5 | 771 | 633354
63-P-2004 | 63 | Passing | Rigid | 11/14/2006 | Asphalt |  | 1250 | Clay | 2477 | -0.3 | 9.5 | 771 | 633354
63-P-2004 | 63 | Passing | Rigid | 11/14/2006 | Asphalt |  | 1250 | Clay | 2467 | 0.4 | 9.5 | 771 | 633354
63-P-2004 | 63 | Passing | Rigid | 11/14/2006 | Asphalt |  | 1250 | Clay | 2469 | -0.3 | 11 | 771 | 633354
63-P-2004 | 63 | Passing | Rigid | 11/14/2006 | Asphalt |  | 1250 | Clay | 2440 | -0.2 | 11 | 771 | 633354
63-D-2004 | 63 | Driving | Rigid | 02/13/2007 | Asphalt |  | 1016 | Clay | 2475 | -0.4 | -9.5 | 862 | 2369070
63-D-2004 | 63 | Driving | Rigid | 02/13/2007 | Asphalt |  | 1016 | Clay | 2479 | 0.7 | -11 | 862 | 2369070
63-D-2004 | 63 | Driving | Rigid | 02/13/2007 | Asphalt |  | 1016 | Clay | 2439 | -0.1 | -9.5 | 862 | 2369070
63-D-2004 | 63 | Driving | Rigid | 02/13/2007 | Asphalt |  | 1016 | Clay | 2446 | -0.1 | -11 | 862 | 2369070
63-D-2004 | 63 | Driving | Rigid | 02/13/2007 | Asphalt |  | 1016 | Clay | 2446 | -0.1 | -9.5 | 862 | 2369070
63-D-2004 | 63 | Driving | Rigid | 02/13/2007 | Asphalt |  | 1016 | Clay | 2457 | -0.7 | -9.5 | 862 | 2369070
63-D-2004 | 63 | Driving | Rigid | 02/13/2007 | Asphalt |  | 1016 | Clay | 2472 | -0.5 | -9.5 | 862 | 2369070
63-P-2004 | 63 | Passing | Rigid | 02/13/2007 | Asphalt |  | 1016 | Clay | 2441 | -0.1 | 11 | 862 | 704949
63-P-2004 | 63 | Passing | Rigid | 02/13/2007 | Asphalt |  | 1016 | Clay | 2464 | 0.2 | 11 | 862 | 704949
63-P-2004 | 63 | Passing | Rigid | 02/13/2007 | Asphalt |  | 1016 | Clay | 2469 | -0.4 | 11 | 862 | 704949
63-P-2004 | 63 | Passing | Rigid | 02/13/2007 | Asphalt |  | 1016 | Clay | 2439 | -0.2 | 9.5 | 862 | 704949
63-D-2004 | 63 | Driving | Rigid | 06/13/2007 | Asphalt |  | 1214 | Clay | 2454 | 0.3 | -11 | 982 | 2727138
63-D-2004 | 63 | Driving | Rigid | 06/13/2007 | Asphalt |  | 1214 | Clay | 2467 | -0.3 | -9.5 | 982 | 2727138
63-P-2004 | 63 | Passing | Rigid | 06/13/2007 | Asphalt |  | 1222 | Clay | 2464 | 0.5 | 9.5 | 982 | 786563
63-P-2004 | 63 | Passing | Rigid | 06/13/2007 | Asphalt |  | 1222 | Clay | 2465 | 0.2 | 11 | 982 | 786563
63-P-2004 | 63 | Passing | Rigid | 06/13/2007 | Asphalt |  | 1222 | Clay | 2439 | 0 | 9.5 | 982 | 786563
63-P-2004 | 63 | Passing | Rigid | 06/13/2007 | Asphalt |  | 1222 | Clay | 2440 | 0 | 11 | 982 | 786563
63-P-2004 | 63 | Passing | Rigid | 06/13/2007 | Asphalt |  | 1222 | Clay | 2477 | 0.1 | 9.5 | 982 | 786563
63-P-2004 | 63 | Passing | Rigid | 06/13/2007 | Asphalt |  | 1222 | Clay | 2479 | -0.6 | 9.5 | 982 | 786563
63-D-2004 | 63 | Driving | Rigid | 10/17/2007 | Asphalt |  | 1358 | Clay | 2439 | -0.2 | -9.5 | 1108 | 3108036
63-D-2004 | 63 | Driving | Rigid | 10/17/2007 | Asphalt |  | 1358 | Clay | 2469 | -0.6 | -9.5 | 1108 | 3108036
63-D-2004 | 63 | Driving | Rigid | 10/17/2007 | Asphalt |  | 1358 | Clay | 2477 | -0.6 | -11 | 1108 | 3108036
63-D-2004 | 63 | Driving | Rigid | 10/17/2007 | Asphalt |  | 1358 | Clay | 2441 | -0.5 | -11 | 1108 | 3108036
63-D-2004 | 63 | Driving | Rigid | 10/17/2007 | Asphalt |  | 1358 | Clay | 2446 | 0 | -9.5 | 1108 | 3108036
63-P-2004 | 63 | Passing | Rigid | 10/17/2007 | Asphalt |  | 1358 | Clay | 2439 | -0.9 | 11 | 1108 | 886670
63-P-2004 | 63 | Passing | Rigid | 10/17/2007 | Asphalt |  | 1358 | Clay | 2479 | -0.3 | 11 | 1108 | 886670
63-P-2004 | 63 | Passing | Rigid | 10/17/2007 | Asphalt |  | 1358 | Clay | 2457 | 0 | 11 | 1108 | 886670
63-P-2004 | 63 | Passing | Rigid | 10/17/2007 | Asphalt |  | 1358 | Clay | 2464 | 0.2 | 11 | 1108 | 886670
63-P-2004 | 63 | Passing | Rigid | 10/17/2007 | Asphalt |  | 1358 | Clay | 2467 | -0.4 | 11 | 1108 | 886670
63-P-2004 | 63 | Passing | Rigid | 10/17/2007 | Asphalt |  | 1358 | Clay | 2475 | 0.1 | 9.5 | 1108 | 886670
63-D-2004 | 63 | Driving | Rigid | 06/15/2009 | Asphalt |  | 1414 | Clay | 2457 | -1.2 | -10 | 1715 | 3963556
63-D-2004 | 63 | Driving | Rigid | 06/15/2009 | Asphalt |  | 1420 | Clay | 2467 | -0.7 | -3 | 1715 | 3963556
63-D-2004 | 63 | Driving | Rigid | 06/15/2009 | Asphalt |  | 1420 | Clay | 2467 | -0.2 | -10 | 1715 | 3963556
63-D-2004 | 63 | Driving | Rigid | 06/15/2009 | Asphalt |  | 1420 | Clay | 2474 | -0.2 | -3 | 1715 | 3963556
63-P-2004 | 63 | Passing | Rigid | 06/15/2009 | Asphalt |  | 1420 | Clay | 2475 | 0.1 | 10 | 1715 | 1090599
63-P-2004 | 63 | Passing | Rigid | 06/15/2009 | Asphalt |  | 1420 | Clay | 2469 | 0.1 | 10 | 1715 | 1090599
63-P-2004 | 63 | Passing | Rigid | 06/15/2009 | Asphalt |  | 1414 | Clay | 2461 | -0.6 | 3 | 1715 | 1090599
63-P-2004 | 63 | Passing | Rigid | 06/15/2009 | Asphalt |  | 1414 | Clay | 2439 | -0.2 | 3 | 1715 | 1090599
63-P-2004 | 63 | Passing | Rigid | 06/15/2009 | Asphalt |  | 1420 | Clay | 2479 | 0.4 | 3 | 1715 | 1090599
63-P-2004 | 63 | Passing | Rigid | 06/15/2009 | Asphalt |  | 1414 | Clay | 2446 | 0.1 | 10 | 1715 | 1090599
63-P-2004 | 63 | Passing | Rigid | 06/15/2009 | Asphalt |  | 1420 | Clay | 2469 | -0.4 | 3 | 1715 | 1090599
63-P-2004 | 63 | Passing | Rigid | 06/15/2009 | Asphalt |  | 1414 | Clay | 2461 | -0.5 | 10 | 1715 | 1090599
63-D-2004 | 63 | Driving | Rigid | 06/01/2010 | Asphalt |  | 1452 | Clay | 2444 | 0.5 | -10 | 2066 | 4859665
63-D-2004 | 63 | Driving | Rigid | 06/01/2010 | Asphalt |  | 1456 | Clay | 2467 | -0.3 | -3 | 2066 | 4859665
63-D-2004 | 63 | Driving | Rigid | 06/01/2010 | Asphalt |  | 1453 | Clay | 2449 | 0 | -3 | 2066 | 4859665
63-D-2004 | 63 | Driving | Rigid | 06/01/2010 | Asphalt |  | 1457 | Clay | 2474 | 1.4 | -10 | 2066 | 4859665
63-D-2004 | 63 | Driving | Rigid | 06/01/2010 | Asphalt |  | 1453 | Clay | 2451 | 0.3 | -3 | 2066 | 4859665
63-P-2004 | 63 | Passing | Rigid | 06/01/2010 | Asphalt |  | 1459 | Clay | 2477 | -0.6 | 3 | 2066 | 1307482
63-P-2004 | 63 | Passing | Rigid | 06/01/2010 | Asphalt |  | 1459 | Clay | 2477 | -0.4 | 10 | 2066 | 1307482
63-P-2004 | 63 | Passing | Rigid | 06/01/2010 | Asphalt |  | 1459 | Clay | 2479 | 0.6 | 3 | 2066 | 1307482
63-P-2004 | 63 | Passing | Rigid | 06/01/2010 | Asphalt |  | 1454 | Clay | 2457 | -0.1 | 10 | 2066 | 1307482
63-P-2004 | 63 | Passing | Rigid | 06/01/2010 | Asphalt |  | 1455 | Clay | 2461 | 0 | 10 | 2066 | 1307482
63-P-2004 | 63 | Passing | Rigid | 06/01/2010 | Asphalt |  | 1451 | Clay | 2439 | -0.2 | 10 | 2066 | 1307482
63-P-2004 | 63 | Passing | Rigid | 06/01/2010 | Asphalt |  | 1453 | Clay | 2446 | 0.2 | 10 | 2066 | 1307482
63-P-2004 | 63 | Passing | Rigid | 06/01/2010 | Asphalt |  | 1458 | Clay | 2474 | 0.1 | 3 | 2066 | 1307482
63-P-2004 | 63 | Passing | Rigid | 06/01/2010 | Asphalt |  | 1458 | Clay | 2474 | 1.7 | 10 | 2066 | 1307482
63-D-2004 | 63 | Driving | Rigid | 10/20/2010 | Asphalt |  | 1048 | Clay | 2449 | 0 | -3 | 2207 | 5201825
63-D-2004 | 63 | Driving | Rigid | 10/20/2010 | Asphalt |  | 1052 | Clay | 2469 | -0.1 | -10 | 2207 | 5201825
63-D-2004 | 63 | Driving | Rigid | 10/20/2010 | Asphalt |  | 1053 | Clay | 2475 | -0.6 | -3 | 2207 | 5201825
63-D-2004 | 63 | Driving | Rigid | 10/20/2010 | Asphalt |  | 1045 | Clay | 2439 | -0.6 | -3 | 2207 | 5201825
63-D-2004 | 63 | Driving | Rigid | 10/20/2010 | Asphalt |  | 1050 | Clay | 2461 | -0.5 | -3 | 2207 | 5201825
63-P-2004 | 63 | Passing | Rigid | 10/20/2010 | Asphalt |  | 1048 | Clay | 2449 | 0.8 | 3 | 2207 | 1400974
63-P-2004 | 63 | Passing | Rigid | 10/20/2010 | Asphalt |  | 1054 | Clay | 2479 | 0.7 | 3 | 2207 | 1400974
63-D-2004 | 63 | Driving | Rigid | 04/14/2011 | Asphalt |  |  | Clay | 2444 | -0.2 | -10 | 2383 | 5680283
63-D-2004 | 63 | Driving | Rigid | 04/14/2011 | Asphalt |  |  | Clay | 2474 | 0 | -3 | 2383 | 5680283
63-P-2004 | 63 | Passing | Rigid | 04/14/2011 | Asphalt |  |  | Clay | 2457 | 0 | 10 | 2383 | 1534665
63-P-2004 | 63 | Passing | Rigid | 04/14/2011 | Asphalt |  |  | Clay | 2464 | 0.6 | 3 | 2383 | 1534665
63-P-2004 | 63 | Passing | Rigid | 04/14/2011 | Asphalt |  |  | Clay | 2477 | -0.8 | 10 | 2383 | 1534665
63-D-2011 | 63 | Driving | Rigid | 09/28/2011 | Asphalt |  |  | Clay | 2440 | 1 | -10 | 20
63-D-2011 | 63 | Driving | Rigid | 09/28/2011 | Asphalt |  |  | Clay | 2439 | -2.4 | 3 | 20
63-D-2011 | 63 | Driving | Rigid | 09/28/2011 | Asphalt |  |  | Clay | 2477 | 0 | -10 | 20
63-D-2011 | 63 | Driving | Rigid | 09/28/2011 | Asphalt |  |  | Clay | 2474 | -1.6 | -3 | 20
63-D-2011 | 63 | Driving | Rigid | 09/28/2011 | Asphalt |  |  | Clay | 2474 | -2.1 | -10 | 20
63-P-2011 | 63 | Passing | Rigid | 09/28/2011 | Asphalt |  |  | Clay | 2449 | -0.2 | 10 | 20
63-P-2011 | 63 | Passing | Rigid | 09/28/2011 | Asphalt |  |  | Clay | 2444 | 0.3 | 10 | 20
63-P-2011 | 63 | Passing | Rigid | 09/28/2011 | Asphalt |  |  | Clay | 2474 | -2.1 | 3 | 20
63-P-2011 | 63 | Passing | Rigid | 09/28/2011 | Asphalt |  |  | Clay | 2464 | -0.5 | 3 | 20
63-P-2011 | 63 | Passing | Rigid | 09/28/2011 | Asphalt |  |  | Clay | 2461 | 0.1 | 10 | 20
63-D-2011 | 63 | Driving | Rigid | 06/07/2012 | Asphalt |  | 1622 | Clay | 2457 | 1.5 | -3 | 273 | 680730
63-D-2011 | 63 | Driving | Rigid | 06/07/2012 | Asphalt |  | 1618 | Clay | 2444 | -0.2 | -3 | 273 | 680730
63-D-2011 | 63 | Driving | Rigid | 06/07/2012 | Asphalt |  | 1633 | Clay | 2479 | 0 | -10 | 273 | 680730
63-D-2011 | 63 | Driving | Rigid | 06/07/2012 | Asphalt |  | 1630 | Clay | 2474 | -1.2 | -10 | 273 | 680730
63-D-2011 | 63 | Driving | Rigid | 06/07/2012 | Asphalt |  | 1628 | Clay | 2469 | -1.1 | -10 | 273 | 680730
63-P-2011 | 63 | Passing | Rigid | 06/07/2012 | Asphalt |  | 1616 | Clay | 2439 | 0.5 | 3 | 273 | 160687
63-P-2011 | 63 | Passing | Rigid | 06/07/2012 | Asphalt |  | 1629 | Clay | 2469 | -0.2 | 10 | 273 | 160687
63-P-2011 | 63 | Passing | Rigid | 06/07/2012 | Asphalt |  | 1627 | Clay | 2464 | -0.3 | 10 | 273 | 160687
63-P-2011 | 63 | Passing | Rigid | 06/07/2012 | Asphalt |  | 1630 | Clay | 2474 | -0.5 | 3 | 273 | 160687
63-P-2011 | 63 | Passing | Rigid | 06/07/2012 | Asphalt |  | 1621 | Clay | 2451 | -0.6 | 3 | 273 | 160687
63-P-2011 | 63 | Passing | Rigid | 06/07/2012 | Asphalt |  | 1618 | Clay | 2444 | 1.2 | 3 | 273 | 160687
63-D-2011 | 63 | Driving | Rigid | 05/10/2013 | Asphalt |  | 1038 | Clay | 2474 | -1.8 | -10 | 610 | 1764576
63-D-2011 | 63 | Driving | Rigid | 05/10/2013 | Asphalt |  | 1035 | Clay | 2469 | -0.5 | -10 | 610 | 1764576
63-D-2011 | 63 | Driving | Rigid | 05/10/2013 | Asphalt |  | 1026 | Clay | 2444 | 3.7 | -10 | 610 | 1764576
63-D-2011 | 63 | Driving | Rigid | 05/10/2013 | Asphalt |  | 1033 | Clay | 2464 | 2.8 | -10 | 610 | 1764576
63-D-2011 | 63 | Driving | Rigid | 05/10/2013 | Asphalt |  | 1039 | Clay | 2475 | -1.4 | -3 | 610 | 1764576
63-D-2011 | 63 | Driving | Rigid | 05/10/2013 | Asphalt |  | 1029 | Clay | 2449 | 7.4 | -3 | 610 | 1764576
63-P-2011 | 63 | Passing | Rigid | 05/10/2013 | Asphalt |  | 1039 | Clay | 2474 | -0.2 | 3 | 610 | 421606
63-P-2011 | 63 | Passing | Rigid | 05/10/2013 | Asphalt |  | 1037 | Clay | 2469 | -0.3 | 3 | 610 | 421606
63-P-2011 | 63 | Passing | Rigid | 05/10/2013 | Asphalt |  | 1034 | Clay | 2467 | 0 | 3 | 610 | 421606
63-P-2011 | 63 | Passing | Rigid | 05/10/2013 | Asphalt |  | 1033 | Clay | 2464 | 0.6 | 3 | 610 | 421606
63-D-2004 | 63 | Driving | Rigid | 07/22/2005 | Asphalt |  | 1500 | Clay | 2469 | -0.3 | -9.5 | 291 | 755589
63-D-2004 | 63 | Driving | Rigid | 07/22/2005 | Asphalt |  | 1500 | Clay | 2461 | -0.1 | -9.5 | 291 | 755589
63-D-2004 | 63 | Driving | Rigid | 07/22/2005 | Asphalt |  | 1500 | Clay | 2464 | -0.1 | -9.5 | 291 | 755589
63-D-2004 | 63 | Driving | Rigid | 07/22/2005 | Asphalt |  | 1500 | Clay | 2449 | 0.1 | -11 | 291 | 755589
63-D-2004 | 63 | Driving | Rigid | 07/22/2005 | Asphalt |  | 1500 | Clay | 2446 | 0.1 | -9.5 | 291 | 755589
63-P-2004 | 63 | Passing | Rigid | 07/22/2005 | Asphalt |  | 1500 | Clay | 2479 | -0.4 | 9.5 | 291 | 195037
63-P-2004 | 63 | Passing | Rigid | 07/22/2005 | Asphalt |  | 1500 | Clay | 2449 | -0.2 | 11 | 291 | 195037
63-P-2004 | 63 | Passing | Rigid | 07/22/2005 | Asphalt |  | 1500 | Clay | 2475 | 0.8 | 11 | 291 | 195037
63-P-2004 | 63 | Passing | Rigid | 07/22/2005 | Asphalt |  | 1500 | Clay | 2444 | -0.4 | 9.5 | 291 | 195037
63-D-2004 | 63 | Driving | Rigid | 11/21/2005 | Asphalt |  | 1120 | Clay | 2469 | -0.6 | -11 | 413 | 1162861
63-D-2004 | 63 | Driving | Rigid | 11/21/2005 | Asphalt |  | 1120 | Clay | 2439 | 0.1 | -9.5 | 413 | 1162861
63-D-2004 | 63 | Driving | Rigid | 11/21/2005 | Asphalt |  | 1120 | Clay | 2464 | 0 | -9.5 | 413 | 1162861
63-D-2004 | 63 | Driving | Rigid | 11/21/2005 | Asphalt |  | 1120 | Clay | 2441 | -0.2 | -9.5 | 413 | 1162861
63-D-2004 | 63 | Driving | Rigid | 11/21/2005 | Asphalt |  | 1120 | Clay | 2450 | -0.1 | -11 | 413 | 1162861
63-D-2004 | 63 | Driving | Rigid | 11/21/2005 | Asphalt |  | 1120 | Clay | 2475 | -0.3 | -9.5 | 413 | 1162861
63-P-2004 | 63 | Passing | Rigid | 11/21/2005 | Asphalt |  | 1128 | Clay | 2441 | -0.3 | 9.5 | 413 | 310574
63-P-2004 | 63 | Passing | Rigid | 11/21/2005 | Asphalt |  | 1128 | Clay | 2444 | -0.5 | 9.5 | 413 | 310574
63-P-2004 | 63 | Passing | Rigid | 11/21/2005 | Asphalt |  | 1128 | Clay | 2454 | -0.3 | 11 | 413 | 310574
63-P-2004 | 63 | Passing | Rigid | 11/21/2005 | Asphalt |  | 1128 | Clay | 2474 | -0.6 | 11 | 413 | 310574
63-P-2004 | 63 | Passing | Rigid | 11/21/2005 | Asphalt |  | 1128 | Clay | 2475 | -0.3 | 9.5 | 413 | 310574
63-P-2004 | 63 | Passing | Rigid | 11/21/2005 | Asphalt |  | 1128 | Clay | 2459 | -1 | 11 | 413 | 310574
63-P-2004 | 63 | Passing | Rigid | 11/21/2005 | Asphalt |  | 1128 | Clay | 2450 | 0.2 | 9.5 | 413 | 310574
63-P-2004 | 63 | Passing | Rigid | 11/21/2005 | Asphalt |  | 1128 | Clay | 2465 | 0.4 | 11 | 413 | 310574
63-D-2004 | 63 | Driving | Rigid | 02/15/2006 | Asphalt |  | 745 | Clay | 2477 | -0.4 | -11 | 499 | 1422021
63-D-2004 | 63 | Driving | Rigid | 02/15/2006 | Asphalt |  | 745 | Clay | 2454 | 0 | -9.5 | 499 | 1422021
63-P-2004 | 63 | Passing | Rigid | 02/15/2006 | Asphalt |  | 815 | Clay | 2457 | 0.4 | 9.5 | 499 | 376466
63-D-2004 | 63 | Driving | Rigid | 04/18/2006 | Asphalt |  | 1350 | Clay | 2440 | -0.7 | -9.5 | 561 | 1591641
63-D-2004 | 63 | Driving | Rigid | 04/18/2006 | Asphalt |  | 1350 | Clay | 2474 | 0.1 | -9.5 | 561 | 1591641
63-D-2004 | 63 | Driving | Rigid | 04/18/2006 | Asphalt |  | 1350 | Clay | 2479 | 0.4 | -11 | 561 | 1591641
63-D-2004 | 63 | Driving | Rigid | 04/18/2006 | Asphalt |  | 1350 | Clay | 2439 | -0.2 | -9.5 | 561 | 1591641
63-D-2004 | 63 | Driving | Rigid | 04/18/2006 | Asphalt |  | 1350 | Clay | 2459 | 0.1 | -9.5 | 561 | 1591641
63-D-2004 | 63 | Driving | Rigid | 04/18/2006 | Asphalt |  | 1350 | Clay | 2461 | 0.4 | -11 | 561 | 1591641
63-P-2004 | 63 | Passing | Rigid | 04/18/2006 | Asphalt |  | 1412 | Clay | 2477 | -0.2 | 11 | 561 | 419093
63-P-2004 | 63 | Passing | Rigid | 04/18/2006 | Asphalt |  | 1412 | Clay | 2477 | -0.3 | 9.5 | 561 | 419093
63-P-2004 | 63 | Passing | Rigid | 04/18/2006 | Asphalt |  | 1412 | Clay | 2440 | -0.2 | 11 | 561 | 419093
63-D-2004 | 63 | Driving | Rigid | 08/07/2006 | Asphalt |  | 926 | Clay | 2461 | 0.4 | -11 | 672 | 1792809
63-D-2004 | 63 | Driving | Rigid | 08/07/2006 | Asphalt |  | 926 | Clay | 2459 | -0.4 | -11 | 672 | 1792809
63-D-2004 | 63 | Driving | Rigid | 08/07/2006 | Asphalt |  | 926 | Clay | 2459 | -0.3 | -9.5 | 672 | 1792809
63-P-2004 | 63 | Passing | Rigid | 08/07/2006 | Asphalt |  | 926 | Clay | 2467 | 0 | 9.5 | 672 | 478839
63-P-2004 | 63 | Passing | Rigid | 08/07/2006 | Asphalt |  | 926 | Clay | 2472 | 0.3 | 9.5 | 672 | 478839
63-P-2004 | 63 | Passing | Rigid | 08/07/2006 | Asphalt |  | 926 | Clay | 2441 | -0.3 | 9.5 | 672 | 478839
63-D-2004 | 63 | Driving | Rigid | 11/14/2006 | Asphalt |  | 1250 | Clay | 2477 | -0.2 | -11 | 771 | 2079995
63-D-2004 | 63 | Driving | Rigid | 11/14/2006 | Asphalt |  | 1250 | Clay | 2457 | -1 | -11 | 771 | 2079995
63-D-2004 | 63 | Driving | Rigid | 11/14/2006 | Asphalt |  | 1250 | Clay | 2459 | -1.1 | -11 | 771 | 2079995
63-D-2004 | 63 | Driving | Rigid | 11/14/2006 | Asphalt |  | 1250 | Clay | 2467 | -0.3 | -11 | 771 | 2079995
63-P-2004 | 63 | Passing | Rigid | 11/14/2006 | Asphalt |  | 1250 | Clay | 2474 | -0.7 | 11 | 771 | 633354
63-P-2004 | 63 | Passing | Rigid | 11/14/2006 | Asphalt |  | 1250 | Clay | 2477 | -0.1 | 11 | 771 | 633354
63-P-2004 | 63 | Passing | Rigid | 11/14/2006 | Asphalt |  | 1250 | Clay | 2459 | -0.3 | 9.5 | 771 | 633354
63-P-2004 | 63 | Passing | Rigid | 11/14/2006 | Asphalt |  | 1250 | Clay | 2467 | -0.4 | 11 | 771 | 633354
63-P-2004 | 63 | Passing | Rigid | 11/14/2006 | Asphalt |  | 1250 | Clay | 2479 | -0.3 | 9.5 | 771 | 633354
63-D-2004 | 63 | Driving | Rigid | 02/13/2007 | Asphalt |  | 1016 | Clay | 2479 | -0.4 | -9.5 | 862 | 2369070
63-D-2004 | 63 | Driving | Rigid | 02/13/2007 | Asphalt |  | 1016 | Clay | 2449 | -0.6 | -11 | 862 | 2369070
63-D-2004 | 63 | Driving | Rigid | 02/13/2007 | Asphalt |  | 1016 | Clay | 2451 | 0.3 | -11 | 862 | 2369070
63-D-2004 | 63 | Driving | Rigid | 02/13/2007 | Asphalt |  | 1016 | Clay | 2451 | -0.1 | -9.5 | 862 | 2369070
63-D-2004 | 63 | Driving | Rigid | 02/13/2007 | Asphalt |  | 1016 | Clay | 2467 | -0.2 | -11 | 862 | 2369070
63-D-2004 | 63 | Driving | Rigid | 02/13/2007 | Asphalt |  | 1016 | Clay | 2469 | -0.8 | -11 | 862 | 2369070
63-D-2004 | 63 | Driving | Rigid | 02/13/2007 | Asphalt |  | 1016 | Clay | 2441 | -0.6 | -11 | 862 | 2369070
63-P-2004 | 63 | Passing | Rigid | 02/13/2007 | Asphalt |  | 1016 | Clay | 2440 | -0.3 | 11 | 862 | 704949
63-P-2004 | 63 | Passing | Rigid | 02/13/2007 | Asphalt |  | 1016 | Clay | 2440 | 0.2 | 9.5 | 862 | 704949
63-P-2004 | 63 | Passing | Rigid | 02/13/2007 | Asphalt |  | 1016 | Clay | 2454 | -0.5 | 11 | 862 | 704949
63-P-2004 | 63 | Passing | Rigid | 02/13/2007 | Asphalt |  | 1016 | Clay | 2461 | -0.6 | 11 | 862 | 704949
63-P-2004 | 63 | Passing | Rigid | 02/13/2007 | Asphalt |  | 1016 | Clay | 2474 | -0.1 | 9.5 | 862 | 704949
63-P-2004 | 63 | Passing | Rigid | 02/13/2007 | Asphalt |  | 1016 | Clay | 2477 | -0.1 | 11 | 862 | 704949
63-P-2004 | 63 | Passing | Rigid | 02/13/2007 | Asphalt |  | 1016 | Clay | 2477 | -0.3 | 9.5 | 862 | 704949
63-D-2004 | 63 | Driving | Rigid | 06/13/2007 | Asphalt |  | 1214 | Clay | 2464 | 2.5 | -9.5 | 982 | 2727138
63-D-2004 | 63 | Driving | Rigid | 06/13/2007 | Asphalt |  | 1214 | Clay | 2444 | -0.3 | -11 | 982 | 2727138
63-D-2004 | 63 | Driving | Rigid | 06/13/2007 | Asphalt |  | 1214 | Clay | 2444 | 0.2 | -9.5 | 982 | 2727138
63-D-2004 | 63 | Driving | Rigid | 06/13/2007 | Asphalt |  | 1214 | Clay | 2472 | -0.3 | -9.5 | 982 | 2727138
63-D-2004 | 63 | Driving | Rigid | 06/13/2007 | Asphalt |  | 1214 | Clay | 2475 | 0.1 | -11 | 982 | 2727138
63-D-2004 | 63 | Driving | Rigid | 06/13/2007 | Asphalt |  | 1214 | Clay | 2450 | -0.3 | -11 | 982 | 2727138
63-D-2004 | 63 | Driving | Rigid | 06/13/2007 | Asphalt |  | 1214 | Clay | 2451 | 0.1 | -11 | 982 | 2727138
63-P-2004 | 63 | Passing | Rigid | 06/13/2007 | Asphalt |  | 1222 | Clay | 2454 | -0.4 | 11 | 982 | 786563
63-P-2004 | 63 | Passing | Rigid | 06/13/2007 | Asphalt |  | 1222 | Clay | 2454 | 0.1 | 9.5 | 982 | 786563
63-P-2004 | 63 | Passing | Rigid | 06/13/2007 | Asphalt |  | 1222 | Clay | 2461 | -0.5 | 9.5 | 982 | 786563
63-P-2004 | 63 | Passing | Rigid | 06/13/2007 | Asphalt |  | 1222 | Clay | 2467 | 0.2 | 9.5 | 982 | 786563
63-D-2004 | 63 | Driving | Rigid | 10/17/2007 | Asphalt |  | 1358 | Clay | 2439 | -0.1 | -11 | 1108 | 3108036
63-D-2004 | 63 | Driving | Rigid | 10/17/2007 | Asphalt |  | 1358 | Clay | 2469 | -0.5 | -11 | 1108 | 3108036
63-D-2004 | 63 | Driving | Rigid | 10/17/2007 | Asphalt |  | 1358 | Clay | 2454 | 0.1 | -11 | 1108 | 3108036
63-D-2004 | 63 | Driving | Rigid | 10/17/2007 | Asphalt |  | 1358 | Clay | 2449 | -0.7 | -11 | 1108 | 3108036
63-P-2004 | 63 | Passing | Rigid | 10/17/2007 | Asphalt |  | 1358 | Clay | 2440 | -0.4 | 11 | 1108 | 886670
63-P-2004 | 63 | Passing | Rigid | 10/17/2007 | Asphalt |  | 1358 | Clay | 2446 | -0.5 | 11 | 1108 | 886670
63-P-2004 | 63 | Passing | Rigid | 10/17/2007 | Asphalt |  | 1358 | Clay | 2450 | -0.4 | 11 | 1108 | 886670
63-P-2004 | 63 | Passing | Rigid | 10/17/2007 | Asphalt |  | 1358 | Clay | 2457 | -0.3 | 9.5 | 1108 | 886670
63-P-2004 | 63 | Passing | Rigid | 10/17/2007 | Asphalt |  | 1358 | Clay | 2441 | -0.3 | 9.5 | 1108 | 886670
63-P-2004 | 63 | Passing | Rigid | 10/17/2007 | Asphalt |  | 1358 | Clay | 2461 | -0.9 | 11 | 1108 | 886670
63-P-2004 | 63 | Passing | Rigid | 10/17/2007 | Asphalt |  | 1358 | Clay | 2472 | -0.1 | 11 | 1108 | 886670
63-P-2004 | 63 | Passing | Rigid | 10/17/2007 | Asphalt |  | 1358 | Clay | 2472 | 0 | 9.5 | 1108 | 886670
63-P-2004 | 63 | Passing | Rigid | 10/17/2007 | Asphalt |  | 1358 | Clay | 2461 | -0.6 | 9.5 | 1108 | 886670
63-D-2004 | 63 | Driving | Rigid | 06/15/2009 | Asphalt |  | 1420 | Clay | 2464 | 4.4 | -10 | 1715 | 3963556
63-D-2004 | 63 | Driving | Rigid | 06/15/2009 | Asphalt |  | 1420 | Clay | 2469 | 0 | -10 | 1715 | 3963556
63-D-2004 | 63 | Driving | Rigid | 06/15/2009 | Asphalt |  | 1414 | Clay | 2444 | -0.7 | -3 | 1715 | 3963556
63-D-2004 | 63 | Driving | Rigid | 06/15/2009 | Asphalt |  | 1414 | Clay | 2451 | 0.1 | -3 | 1715 | 3963556
63-D-2004 | 63 | Driving | Rigid | 06/15/2009 | Asphalt |  | 1420 | Clay | 2464 | -0.2 | -3 | 1715 | 3963556
63-P-2004 | 63 | Passing | Rigid | 06/15/2009 | Asphalt |  | 1420 | Clay | 2467 | 0 | 3 | 1715 | 1090599
63-P-2004 | 63 | Passing | Rigid | 06/15/2009 | Asphalt |  | 1420 | Clay | 2464 | -0.5 | 10 | 1715 | 1090599
63-P-2004 | 63 | Passing | Rigid | 06/15/2009 | Asphalt |  | 1420 | Clay | 2467 | -0.5 | 10 | 1715 | 1090599
63-D-2004 | 63 | Driving | Rigid | 06/01/2010 | Asphalt |  | 1459 | Clay | 2477 | 0 | -3 | 2066 | 4859665
63-D-2004 | 63 | Driving | Rigid | 06/01/2010 | Asphalt |  | 1459 | Clay | 2479 | 0.5 | -10 | 2066 | 4859665
63-D-2004 | 63 | Driving | Rigid | 06/01/2010 | Asphalt |  | 1453 | Clay | 2451 | 0.1 | -10 | 2066 | 4859665
63-D-2004 | 63 | Driving | Rigid | 06/01/2010 | Asphalt |  | 1458 | Clay | 2475 | 0.1 | -10 | 2066 | 4859665
63-P-2004 | 63 | Passing | Rigid | 06/01/2010 | Asphalt |  | 1453 | Clay | 2451 | 0.5 | 3 | 2066 | 1307482
63-P-2004 | 63 | Passing | Rigid | 06/01/2010 | Asphalt |  | 1457 | Clay | 2469 | 0 | 10 | 2066 | 1307482
63-P-2004 | 63 | Passing | Rigid | 06/01/2010 | Asphalt |  | 1455 | Clay | 2461 | -0.2 | 3 | 2066 | 1307482
63-P-2004 | 63 | Passing | Rigid | 06/01/2010 | Asphalt |  | 1452 | Clay | 2444 | -0.1 | 3 | 2066 | 1307482
63-D-2004 | 63 | Driving | Rigid | 10/20/2010 | Asphalt |  | 1050 | Clay | 2464 | -2.6 | -10 | 2207 | 5201825
63-D-2004 | 63 | Driving | Rigid | 10/20/2010 | Asphalt |  | 1045 | Clay | 2439 | -0.4 | -10 | 2207 | 5201825
63-D-2004 | 63 | Driving | Rigid | 10/20/2010 | Asphalt |  | 1049 | Clay | 2459 | -0.3 | -3 | 2207 | 5201825
63-D-2004 | 63 | Driving | Rigid | 10/20/2010 | Asphalt |  | 1048 | Clay | 2451 | 0.1 | -3 | 2207 | 5201825
63-D-2004 | 63 | Driving | Rigid | 10/20/2010 | Asphalt |  | 1047 | Clay | 2449 | 0.1 | -10 | 2207 | 5201825
63-P-2004 | 63 | Passing | Rigid | 10/20/2010 | Asphalt |  | 1048 | Clay | 2451 | 0.3 | 10 | 2207 | 1400974
63-P-2004 | 63 | Passing | Rigid | 10/20/2010 | Asphalt |  | 1050 | Clay | 2461 | -0.3 | 10 | 2207 | 1400974
63-P-2004 | 63 | Passing | Rigid | 10/20/2010 | Asphalt |  | 1046 | Clay | 2440 | -0.4 | 10 | 2207 | 1400974
63-D-2004 | 63 | Driving | Rigid | 04/14/2011 | Asphalt |  |  | Clay | 2440 | 0.4 | -3 | 2383 | 5680283
63-D-2004 | 63 | Driving | Rigid | 04/14/2011 | Asphalt |  |  | Clay | 2457 | -1.1 | -10 | 2383 | 5680283
63-D-2004 | 63 | Driving | Rigid | 04/14/2011 | Asphalt |  |  | Clay | 2459 | 0.3 | -10 | 2383 | 5680283
63-D-2004 | 63 | Driving | Rigid | 04/14/2011 | Asphalt |  |  | Clay | 2439 | -0.1 | 3 | 2383 | 5680283
63-D-2004 | 63 | Driving | Rigid | 04/14/2011 | Asphalt |  |  | Clay | 2469 | -0.1 | -10 | 2383 | 5680283
63-D-2004 | 63 | Driving | Rigid | 04/14/2011 | Asphalt |  |  | Clay | 2479 | 1.3 | -3 | 2383 | 5680283
63-D-2004 | 63 | Driving | Rigid | 04/14/2011 | Asphalt |  |  | Clay | 2467 | -0.8 | -10 | 2383 | 5680283
63-P-2004 | 63 | Passing | Rigid | 04/14/2011 | Asphalt |  |  | Clay | 2449 | 1 | 10 | 2383 | 1534665
63-P-2004 | 63 | Passing | Rigid | 04/14/2011 | Asphalt |  |  | Clay | 2475 | -0.5 | 3 | 2383 | 1534665
63-P-2004 | 63 | Passing | Rigid | 04/14/2011 | Asphalt |  |  | Clay | 2467 | -0.3 | 3 | 2383 | 1534665
63-P-2004 | 63 | Passing | Rigid | 04/14/2011 | Asphalt |  |  | Clay | 2474 | 0.1 | 3 | 2383 | 1534665
63-D-2011 | 63 | Driving | Rigid | 09/28/2011 | Asphalt |  |  | Clay | 2459 | 0 | -10 | 20
63-D-2011 | 63 | Driving | Rigid | 09/28/2011 | Asphalt |  |  | Clay | 2444 | -0.5 | -3 | 20
63-D-2011 | 63 | Driving | Rigid | 09/28/2011 | Asphalt |  |  | Clay | 2479 | -2 | -10 | 20
63-D-2011 | 63 | Driving | Rigid | 09/28/2011 | Asphalt |  |  | Clay | 2475 | 0.3 | -10 | 20
63-D-2011 | 63 | Driving | Rigid | 09/28/2011 | Asphalt |  |  | Clay | 2475 | -2.1 | -3 | 20
63-D-2011 | 63 | Driving | Rigid | 09/28/2011 | Asphalt |  |  | Clay | 2469 | 0.1 | -3 | 20
63-D-2011 | 63 | Driving | Rigid | 09/28/2011 | Asphalt |  |  | Clay | 2464 | -1.4 | -3 | 20
63-P-2011 | 63 | Passing | Rigid | 09/28/2011 | Asphalt |  |  | Clay | 2461 | 3.1 | 3 | 20
63-P-2011 | 63 | Passing | Rigid | 09/28/2011 | Asphalt |  |  | Clay | 2467 | 0.4 | 10 | 20
63-P-2011 | 63 | Passing | Rigid | 09/28/2011 | Asphalt |  |  | Clay | 2440 | -0.7 | 10 | 20
63-P-2011 | 63 | Passing | Rigid | 09/28/2011 | Asphalt |  |  | Clay | 2479 | -0.7 | 10 | 20
63-D-2011 | 63 | Driving | Rigid | 06/07/2012 | Asphalt |  | 1616 | Clay | 2440 | 1.3 | -10 | 273 | 680730
63-D-2011 | 63 | Driving | Rigid | 06/07/2012 | Asphalt |  | 1634 | Clay | 2479 | -0.7 | -3 | 273 | 680730
63-D-2011 | 63 | Driving | Rigid | 06/07/2012 | Asphalt |  | 1633 | Clay | 2477 | -2.7 | -3 | 273 | 680730
63-D-2011 | 63 | Driving | Rigid | 06/07/2012 | Asphalt |  | 1621 | Clay | 2451 | 2.6 | -3 | 273 | 680730
63-D-2011 | 63 | Driving | Rigid | 06/07/2012 | Asphalt |  | 1627 | Clay | 2467 | 0.2 | -10 | 273 | 680730
63-D-2011 | 63 | Driving | Rigid | 06/07/2012 | Asphalt |  | 1618 | Clay | 2444 | -0.1 | -10 | 273 | 680730
63-P-2011 | 63 | Passing | Rigid | 06/07/2012 | Asphalt |  | 1624 | Clay | 2459 | -1 | 10 | 273 | 160687
63-P-2011 | 63 | Passing | Rigid | 06/07/2012 | Asphalt |  | 1620 | Clay | 2449 | -0.1 | 10 | 273 | 160687
63-P-2011 | 63 | Passing | Rigid | 06/07/2012 | Asphalt |  | 1632 | Clay | 2475 | -0.1 | 3 | 273 | 160687
63-P-2011 | 63 | Passing | Rigid | 06/07/2012 | Asphalt |  | 1629 | Clay | 2469 | -0.5 | 3 | 273 | 160687
63-P-2011 | 63 | Passing | Rigid | 06/07/2012 | Asphalt |  | 1620 | Clay | 2449 | -0.7 | 3 | 273 | 160687
63-D-2011 | 63 | Driving | Rigid | 05/10/2013 | Asphalt |  | 1038 | Clay | 2474 | -0.9 | -3 | 610 | 1764576
63-D-2011 | 63 | Driving | Rigid | 05/10/2013 | Asphalt |  | 1028 | Clay | 2446 | 1.4 | -3 | 610 | 1764576
63-P-2011 | 63 | Passing | Rigid | 05/10/2013 | Asphalt |  | 1041 | Clay | 2477 | -0.1 | 10 | 610 | 421606
63-P-2011 | 63 | Passing | Rigid | 05/10/2013 | Asphalt |  | 1030 | Clay | 2451 | 1 | 10 | 610 | 421606
63-P-2011 | 63 | Passing | Rigid | 05/10/2013 | Asphalt |  | 1027 | Clay | 2444 | 0.7 | 3 | 610 | 421606
63-D-2004 | 63 | Driving | Rigid | 07/22/2005 | Asphalt |  | 1500 | Clay | 2475 | -0.1 | -11 | 291 | 755589
63-D-2004 | 63 | Driving | Rigid | 07/22/2005 | Asphalt |  | 1500 | Clay | 2479 | 0.7 | -11 | 291 | 755589
63-D-2004 | 63 | Driving | Rigid | 07/22/2005 | Asphalt |  | 1500 | Clay | 2441 | -0.2 | -9.5 | 291 | 755589
63-D-2004 | 63 | Driving | Rigid | 07/22/2005 | Asphalt |  | 1500 | Clay | 2465 | -0.8 | -9.5 | 291 | 755589
63-D-2004 | 63 | Driving | Rigid | 07/22/2005 | Asphalt |  | 1500 | Clay | 2454 | 0.2 | -11 | 291 | 755589
63-D-2004 | 63 | Driving | Rigid | 07/22/2005 | Asphalt |  | 1500 | Clay | 2450 | 0.1 | -9.5 | 291 | 755589
63-D-2004 | 63 | Driving | Rigid | 07/22/2005 | Asphalt |  | 1500 | Clay | 2459 | -0.8 | -11 | 291 | 755589
63-D-2004 | 63 | Driving | Rigid | 07/22/2005 | Asphalt |  | 1500 | Clay | 2465 | -0.3 | -11 | 291 | 755589
63-P-2004 | 63 | Passing | Rigid | 07/22/2005 | Asphalt |  | 1500 | Clay | 2459 | -0.1 | 9.5 | 291 | 195037
63-P-2004 | 63 | Passing | Rigid | 07/22/2005 | Asphalt |  | 1500 | Clay | 2461 | -0.2 | 9.5 | 291 | 195037
63-P-2004 | 63 | Passing | Rigid | 07/22/2005 | Asphalt |  | 1500 | Clay | 2461 | -0.6 | 11 | 291 | 195037
63-P-2004 | 63 | Passing | Rigid | 07/22/2005 | Asphalt |  | 1500 | Clay | 2472 | -0.3 | 11 | 291 | 195037
63-P-2004 | 63 | Passing | Rigid | 07/22/2005 | Asphalt |  | 1500 | Clay | 2474 | -0.3 | 11 | 291 | 195037
63-P-2004 | 63 | Passing | Rigid | 07/22/2005 | Asphalt |  | 1500 | Clay | 2479 | -0.3 | 11 | 291 | 195037
63-P-2004 | 63 | Passing | Rigid | 07/22/2005 | Asphalt |  | 1500 | Clay | 2446 | 0.1 | 9.5 | 291 | 195037
63-D-2004 | 63 | Driving | Rigid | 11/21/2005 | Asphalt |  | 1120 | Clay | 2457 | -0.6 | -9.5 | 413 | 1162861
63-D-2004 | 63 | Driving | Rigid | 11/21/2005 | Asphalt |  | 1120 | Clay | 2465 | -0.2 | -11 | 413 | 1162861
63-D-2004 | 63 | Driving | Rigid | 11/21/2005 | Asphalt |  | 1120 | Clay | 2467 | -0.3 | -9.5 | 413 | 1162861
63-D-2004 | 63 | Driving | Rigid | 11/21/2005 | Asphalt |  | 1120 | Clay | 2440 | -0.1 | -11 | 413 | 1162861
63-D-2004 | 63 | Driving | Rigid | 11/21/2005 | Asphalt |  | 1120 | Clay | 2464 | 0.4 | -11 | 413 | 1162861
63-D-2004 | 63 | Driving | Rigid | 11/21/2005 | Asphalt |  | 1120 | Clay | 2451 | 0.2 | -11 | 413 | 1162861
63-P-2004 | 63 | Passing | Rigid | 11/21/2005 | Asphalt |  | 1128 | Clay | 2441 | -0.1 | 11 | 413 | 310574
63-P-2004 | 63 | Passing | Rigid | 11/21/2005 | Asphalt |  | 1128 | Clay | 2477 | -0.3 | 11 | 413 | 310574
63-D-2004 | 63 | Driving | Rigid | 02/15/2006 | Asphalt |  | 745 | Clay | 2446 | -0.3 | -9.5 | 499 | 1422021
63-D-2004 | 63 | Driving | Rigid | 02/15/2006 | Asphalt |  | 745 | Clay | 2444 | -0.4 | -11 | 499 | 1422021
63-D-2004 | 63 | Driving | Rigid | 02/15/2006 | Asphalt |  | 745 | Clay | 2444 | -0.3 | -9.5 | 499 | 1422021
63-D-2004 | 63 | Driving | Rigid | 02/15/2006 | Asphalt |  | 745 | Clay | 2457 | -0.8 | -11 | 499 | 1422021
63-D-2004 | 63 | Driving | Rigid | 02/15/2006 | Asphalt |  | 745 | Clay | 2459 | 1.1 | -11 | 499 | 1422021
63-D-2004 | 63 | Driving | Rigid | 02/15/2006 | Asphalt |  | 745 | Clay | 2472 | 0.2 | -11 | 499 | 1422021
63-P-2004 | 63 | Passing | Rigid | 02/15/2006 | Asphalt |  | 815 | Clay | 2454 | -0.3 | 11 | 499 | 376466
63-P-2004 | 63 | Passing | Rigid | 02/15/2006 | Asphalt |  | 815 | Clay | 2457 | 0.7 | 11 | 499 | 376466
63-P-2004 | 63 | Passing | Rigid | 02/15/2006 | Asphalt |  | 815 | Clay | 2469 | 0.4 | 9.5 | 499 | 376466
63-P-2004 | 63 | Passing | Rigid | 02/15/2006 | Asphalt |  | 815 | Clay | 2475 | -0.1 | 9.5 | 499 | 376466
63-P-2004 | 63 | Passing | Rigid | 02/15/2006 | Asphalt |  | 815 | Clay | 2477 | -0.4 | 9.5 | 499 | 376466
63-P-2004 | 63 | Passing | Rigid | 02/15/2006 | Asphalt |  | 815 | Clay | 2439 | -0.3 | 9.5 | 499 | 376466
63-P-2004 | 63 | Passing | Rigid | 02/15/2006 | Asphalt |  | 815 | Clay | 2440 | 0.3 | 9.5 | 499 | 376466
63-P-2004 | 63 | Passing | Rigid | 02/15/2006 | Asphalt |  | 815 | Clay | 2441 | 0.1 | 11 | 499 | 376466
63-D-2004 | 63 | Driving | Rigid | 04/18/2006 | Asphalt |  | 1350 | Clay | 2467 | -0.3 | -11 | 561 | 1591641
63-D-2004 | 63 | Driving | Rigid | 04/18/2006 | Asphalt |  | 1350 | Clay | 2444 | -0.3 | -9.5 | 561 | 1591641
63-D-2004 | 63 | Driving | Rigid | 04/18/2006 | Asphalt |  | 1350 | Clay | 2475 | 0.2 | -11 | 561 | 1591641
63-D-2004 | 63 | Driving | Rigid | 04/18/2006 | Asphalt |  | 1350 | Clay | 2457 | -0.4 | -9.5 | 561 | 1591641
63-P-2004 | 63 | Passing | Rigid | 04/18/2006 | Asphalt |  | 1412 | Clay | 2454 | 0 | 9.5 | 561 | 419093
63-P-2004 | 63 | Passing | Rigid | 04/18/2006 | Asphalt |  | 1412 | Clay | 2461 | -0.3 | 9.5 | 561 | 419093
63-P-2004 | 63 | Passing | Rigid | 04/18/2006 | Asphalt |  | 1412 | Clay | 2475 | 0.5 | 11 | 561 | 419093
63-D-2004 | 63 | Driving | Rigid | 08/07/2006 | Asphalt |  | 926 | Clay | 2451 | -0.1 | -11 | 672 | 1792809
63-D-2004 | 63 | Driving | Rigid | 08/07/2006 | Asphalt |  | 926 | Clay | 2451 | -0.4 | -9.5 | 672 | 1792809
63-D-2004 | 63 | Driving | Rigid | 08/07/2006 | Asphalt |  | 926 | Clay | 2440 | -1 | -9.5 | 672 | 1792809
63-D-2004 | 63 | Driving | Rigid | 08/07/2006 | Asphalt |  | 926 | Clay | 2441 | -0.5 | -9.5 | 672 | 1792809
63-D-2004 | 63 | Driving | Rigid | 08/07/2006 | Asphalt |  | 926 | Clay | 2444 | -0.5 | -9.5 | 672 | 1792809
63-D-2004 | 63 | Driving | Rigid | 08/07/2006 | Asphalt |  | 926 | Clay | 2465 | -0.3 | -9.5 | 672 | 1792809
63-D-2004 | 63 | Driving | Rigid | 08/07/2006 | Asphalt |  | 926 | Clay | 2469 | -0.5 | -11 | 672 | 1792809
63-D-2004 | 63 | Driving | Rigid | 08/07/2006 | Asphalt |  | 926 | Clay | 2469 | -0.4 | -9.5 | 672 | 1792809
63-D-2004 | 63 | Driving | Rigid | 08/07/2006 | Asphalt |  | 926 | Clay | 2472 | -0.6 | -9.5 | 672 | 1792809
63-P-2004 | 63 | Passing | Rigid | 08/07/2006 | Asphalt |  | 926 | Clay | 2439 | -0.7 | 11 | 672 | 478839
63-P-2004 | 63 | Passing | Rigid | 08/07/2006 | Asphalt |  | 926 | Clay | 2451 | 0 | 9.5 | 672 | 478839
63-P-2004 | 63 | Passing | Rigid | 08/07/2006 | Asphalt |  | 926 | Clay | 2465 | 0.3 | 11 | 672 | 478839
63-P-2004 | 63 | Passing | Rigid | 08/07/2006 | Asphalt |  | 926 | Clay | 2467 | -0.5 | 11 | 672 | 478839
63-P-2004 | 63 | Passing | Rigid | 08/07/2006 | Asphalt |  | 926 | Clay | 2472 | -0.2 | 11 | 672 | 478839
63-P-2004 | 63 | Passing | Rigid | 08/07/2006 | Asphalt |  | 926 | Clay | 2475 | 0.5 | 11 | 672 | 478839
63-P-2004 | 63 | Passing | Rigid | 08/07/2006 | Asphalt |  | 926 | Clay | 2475 | -0.1 | 9.5 | 672 | 478839
63-D-2004 | 63 | Driving | Rigid | 11/14/2006 | Asphalt |  | 1250 | Clay | 2446 | -0.2 | -9.5 | 771 | 2079995
63-D-2004 | 63 | Driving | Rigid | 11/14/2006 | Asphalt |  | 1250 | Clay | 2439 | -0.1 | -9.5 | 771 | 2079995
63-D-2004 | 63 | Driving | Rigid | 11/14/2006 | Asphalt |  | 1250 | Clay | 2474 | -0.1 | -11 | 771 | 2079995
63-D-2004 | 63 | Driving | Rigid | 11/14/2006 | Asphalt |  | 1250 | Clay | 2451 | -0.3 | -9.5 | 771 | 2079995
63-D-2004 | 63 | Driving | Rigid | 11/14/2006 | Asphalt |  | 1250 | Clay | 2457 | -0.4 | -9.5 | 771 | 2079995
63-D-2004 | 63 | Driving | Rigid | 11/14/2006 | Asphalt |  | 1250 | Clay | 2467 | -0.4 | -9.5 | 771 | 2079995
63-P-2004 | 63 | Passing | Rigid | 11/14/2006 | Asphalt |  | 1250 | Clay | 2449 | -0.2 | 11 | 771 | 633354
63-P-2004 | 63 | Passing | Rigid | 11/14/2006 | Asphalt |  | 1250 | Clay | 2450 | 0 | 11 | 771 | 633354
63-P-2004 | 63 | Passing | Rigid | 11/14/2006 | Asphalt |  | 1250 | Clay | 2440 | 0.3 | 9.5 | 771 | 633354
63-P-2004 | 63 | Passing | Rigid | 11/14/2006 | Asphalt |  | 1250 | Clay | 2472 | 0.2 | 9.5 | 771 | 633354
63-P-2004 | 63 | Passing | Rigid | 11/14/2006 | Asphalt |  | 1250 | Clay | 2461 | -0.4 | 9.5 | 771 | 633354
63-P-2004 | 63 | Passing | Rigid | 11/14/2006 | Asphalt |  | 1250 | Clay | 2479 | -0.2 | 11 | 771 | 633354
63-D-2004 | 63 | Driving | Rigid | 02/13/2007 | Asphalt |  | 1016 | Clay | 2440 | -0.1 | -11 | 862 | 2369070
63-D-2004 | 63 | Driving | Rigid | 02/13/2007 | Asphalt |  | 1016 | Clay | 2441 | -0.2 | -9.5 | 862 | 2369070
63-D-2004 | 63 | Driving | Rigid | 02/13/2007 | Asphalt |  | 1016 | Clay | 2450 | 0 | -9.5 | 862 | 2369070
63-D-2004 | 63 | Driving | Rigid | 02/13/2007 | Asphalt |  | 1016 | Clay | 2461 | 0.1 | -9.5 | 862 | 2369070
63-D-2004 | 63 | Driving | Rigid | 02/13/2007 | Asphalt |  | 1016 | Clay | 2467 | -0.3 | -9.5 | 862 | 2369070
63-P-2004 | 63 | Passing | Rigid | 02/13/2007 | Asphalt |  | 1016 | Clay | 2441 | -0.3 | 9.5 | 862 | 704949
63-P-2004 | 63 | Passing | Rigid | 02/13/2007 | Asphalt |  | 1016 | Clay | 2446 | 0 | 9.5 | 862 | 704949
63-P-2004 | 63 | Passing | Rigid | 02/13/2007 | Asphalt |  | 1016 | Clay | 2451 | 0.2 | 9.5 | 862 | 704949
63-P-2004 | 63 | Passing | Rigid | 02/13/2007 | Asphalt |  | 1016 | Clay | 2464 | 0.6 | 9.5 | 862 | 704949
63-P-2004 | 63 | Passing | Rigid | 02/13/2007 | Asphalt |  | 1016 | Clay | 2469 | 0.4 | 9.5 | 862 | 704949
63-P-2004 | 63 | Passing | Rigid | 02/13/2007 | Asphalt |  | 1016 | Clay | 2474 | -0.7 | 11 | 862 | 704949
63-D-2004 | 63 | Driving | Rigid | 06/13/2007 | Asphalt |  | 1214 | Clay | 2465 | 0 | -11 | 982 | 2727138
63-D-2004 | 63 | Driving | Rigid | 06/13/2007 | Asphalt |  | 1214 | Clay | 2475 | -0.5 | -9.5 | 982 | 2727138
63-D-2004 | 63 | Driving | Rigid | 06/13/2007 | Asphalt |  | 1214 | Clay | 2449 | 0 | -11 | 982 | 2727138
63-D-2004 | 63 | Driving | Rigid | 06/13/2007 | Asphalt |  | 1214 | Clay | 2449 | -0.5 | -9.5 | 982 | 2727138
63-P-2004 | 63 | Passing | Rigid | 06/13/2007 | Asphalt |  | 1222 | Clay | 2461 | -0.9 | 11 | 982 | 786563
63-P-2004 | 63 | Passing | Rigid | 06/13/2007 | Asphalt |  | 1222 | Clay | 2464 | 0 | 11 | 982 | 786563
63-P-2004 | 63 | Passing | Rigid | 06/13/2007 | Asphalt |  | 1222 | Clay | 2440 | 0.5 | 9.5 | 982 | 786563
63-P-2004 | 63 | Passing | Rigid | 06/13/2007 | Asphalt |  | 1222 | Clay | 2441 | -0.4 | 9.5 | 982 | 786563
63-P-2004 | 63 | Passing | Rigid | 06/13/2007 | Asphalt |  | 1222 | Clay | 2439 | -0.6 | 11 | 982 | 786563
63-D-2004 | 63 | Driving | Rigid | 10/17/2007 | Asphalt |  | 1358 | Clay | 2461 | -0.1 | -9.5 | 1108 | 3108036
63-D-2004 | 63 | Driving | Rigid | 10/17/2007 | Asphalt |  | 1358 | Clay | 2479 | -0.5 | -9.5 | 1108 | 3108036
63-D-2004 | 63 | Driving | Rigid | 10/17/2007 | Asphalt |  | 1358 | Clay | 2450 | -0.2 | -9.5 | 1108 | 3108036
63-D-2004 | 63 | Driving | Rigid | 10/17/2007 | Asphalt |  | 1358 | Clay | 2451 | 0 | -11 | 1108 | 3108036
63-D-2004 | 63 | Driving | Rigid | 10/17/2007 | Asphalt |  | 1358 | Clay | 2459 | -0.7 | -11 | 1108 | 3108036
63-D-2004 | 63 | Driving | Rigid | 10/17/2007 | Asphalt |  | 1358 | Clay | 2475 | -0.2 | -11 | 1108 | 3108036
63-P-2004 | 63 | Passing | Rigid | 10/17/2007 | Asphalt |  | 1358 | Clay | 2469 | 0.4 | 9.5 | 1108 | 886670
63-P-2004 | 63 | Passing | Rigid | 10/17/2007 | Asphalt |  | 1358 | Clay | 2475 | 0.3 | 11 | 1108 | 886670
63-P-2004 | 63 | Passing | Rigid | 10/17/2007 | Asphalt |  | 1358 | Clay | 2477 | -0.3 | 9.5 | 1108 | 886670
63-D-2004 | 63 | Driving | Rigid | 06/15/2009 | Asphalt |  | 1420 | Clay | 2474 | 0.7 | -10 | 1715 | 3963556
63-D-2004 | 63 | Driving | Rigid | 06/15/2009 | Asphalt |  | 1420 | Clay | 2479 | 0.3 | -10 | 1715 | 3963556
63-D-2004 | 63 | Driving | Rigid | 06/15/2009 | Asphalt |  | 1414 | Clay | 2439 | 0 | -10 | 1715 | 3963556
63-D-2004 | 63 | Driving | Rigid | 06/15/2009 | Asphalt |  | 1420 | Clay | 2475 | 0 | -10 | 1715 | 3963556
63-D-2004 | 63 | Driving | Rigid | 06/15/2009 | Asphalt |  | 1420 | Clay | 2477 | 0 | -3 | 1715 | 3963556
63-D-2004 | 63 | Driving | Rigid | 06/15/2009 | Asphalt |  | 1420 | Clay | 2477 | 0.2 | -10 | 1715 | 3963556
63-P-2004 | 63 | Passing | Rigid | 06/15/2009 | Asphalt |  | 1420 | Clay | 2479 | 0.6 | 10 | 1715 | 1090599
63-P-2004 | 63 | Passing | Rigid | 06/15/2009 | Asphalt |  | 1414 | Clay | 2451 | 0 | 3 | 1715 | 1090599
63-P-2004 | 63 | Passing | Rigid | 06/15/2009 | Asphalt |  | 1414 | Clay | 2457 | -0.4 | 3 | 1715 | 1090599
63-D-2004 | 63 | Driving | Rigid | 06/01/2010 | Asphalt |  | 1458 | Clay | 2475 | -0.4 | -3 | 2066 | 4859665
63-D-2004 | 63 | Driving | Rigid | 06/01/2010 | Asphalt |  | 1451 | Clay | 2440 | 0.2 | -10 | 2066 | 4859665
63-D-2004 | 63 | Driving | Rigid | 06/01/2010 | Asphalt |  | 1457 | Clay | 2469 | -0.2 | -3 | 2066 | 4859665
63-D-2004 | 63 | Driving | Rigid | 06/01/2010 | Asphalt |  | 1452 | Clay | 2446 | -0.3 | -3 | 2066 | 4859665
63-D-2004 | 63 | Driving | Rigid | 06/01/2010 | Asphalt |  | 1459 | Clay | 2479 | 0.6 | -3 | 2066 | 4859665
63-D-2004 | 63 | Driving | Rigid | 06/01/2010 | Asphalt |  | 1457 | Clay | 2474 | 0 | -3 | 2066 | 4859665
63-D-2004 | 63 | Driving | Rigid | 06/01/2010 | Asphalt |  | 1456 | Clay | 2464 | 19.2 | -10 | 2066 | 4859665
63-P-2004 | 63 | Passing | Rigid | 06/01/2010 | Asphalt |  | 1458 | Clay | 2475 | 0.2 | 10 | 2066 | 1307482
63-P-2004 | 63 | Passing | Rigid | 06/01/2010 | Asphalt |  | 1459 | Clay | 2479 | 0.8 | 10 | 2066 | 1307482
63-P-2004 | 63 | Passing | Rigid | 06/01/2010 | Asphalt |  | 1456 | Clay | 2467 | 0 | 3 | 2066 | 1307482
63-P-2004 | 63 | Passing | Rigid | 06/01/2010 | Asphalt |  | 1451 | Clay | 2440 | 0.1 | 3 | 2066 | 1307482
63-P-2004 | 63 | Passing | Rigid | 06/01/2010 | Asphalt |  | 1452 | Clay | 2444 | 0.2 | 10 | 2066 | 1307482
63-P-2004 | 63 | Passing | Rigid | 06/01/2010 | Asphalt |  | 1452 | Clay | 2446 | -0.2 | 3 | 2066 | 1307482
63-P-2004 | 63 | Passing | Rigid | 06/01/2010 | Asphalt |  | 1453 | Clay | 2449 | 0.5 | 3 | 2066 | 1307482
63-P-2004 | 63 | Passing | Rigid | 06/01/2010 | Asphalt |  | 1456 | Clay | 2464 | 0.5 | 3 | 2066 | 1307482
63-D-2004 | 63 | Driving | Rigid | 10/20/2010 | Asphalt |  | 1052 | Clay | 2474 | -0.2 | -3 | 2207 | 5201825
63-D-2004 | 63 | Driving | Rigid | 10/20/2010 | Asphalt |  | 1046 | Clay | 2444 | -0.7 | -3 | 2207 | 5201825
63-D-2004 | 63 | Driving | Rigid | 10/20/2010 | Asphalt |  | 1048 | Clay | 2451 | -1.2 | -10 | 2207 | 5201825
63-P-2004 | 63 | Passing | Rigid | 10/20/2010 | Asphalt |  | 1049 | Clay | 2459 | -0.3 | 3 | 2207 | 1400974
63-P-2004 | 63 | Passing | Rigid | 10/20/2010 | Asphalt |  | 1047 | Clay | 2446 | -0.2 | 3 | 2207 | 1400974
63-P-2004 | 63 | Passing | Rigid | 10/20/2010 | Asphalt |  | 1047 | Clay | 2444 | 0.2 | 10 | 2207 | 1400974
63-P-2004 | 63 | Passing | Rigid | 10/20/2010 | Asphalt |  | 1052 | Clay | 2469 | -0.2 | 3 | 2207 | 1400974
63-P-2004 | 63 | Passing | Rigid | 10/20/2010 | Asphalt |  | 1051 | Clay | 2464 | -0.3 | 10 | 2207 | 1400974
63-D-2004 | 63 | Driving | Rigid | 04/14/2011 | Asphalt |  |  | Clay | 2446 | -0.6 | -3 | 2383 | 5680283
63-D-2004 | 63 | Driving | Rigid | 04/14/2011 | Asphalt |  |  | Clay | 2461 | -0.1 | -10 | 2383 | 5680283
63-D-2004 | 63 | Driving | Rigid | 04/14/2011 | Asphalt |  |  | Clay | 2439 | -0.9 | -10 | 2383 | 5680283
63-D-2004 | 63 | Driving | Rigid | 04/14/2011 | Asphalt |  |  | Clay | 2464 | 0.7 | -10 | 2383 | 5680283
63-P-2004 | 63 | Passing | Rigid | 04/14/2011 | Asphalt |  |  | Clay | 2439 | -0.4 | 10 | 2383 | 1534665
63-P-2004 | 63 | Passing | Rigid | 04/14/2011 | Asphalt |  |  | Clay | 2469 | 0.4 | 10 | 2383 | 1534665
63-P-2004 | 63 | Passing | Rigid | 04/14/2011 | Asphalt |  |  | Clay | 2444 | 0.3 | 10 | 2383 | 1534665
63-P-2004 | 63 | Passing | Rigid | 04/14/2011 | Asphalt |  |  | Clay | 2446 | -0.2 | 3 | 2383 | 1534665
63-D-2011 | 63 | Driving | Rigid | 09/28/2011 | Asphalt |  |  | Clay | 2457 | 0 | -10 | 20
63-D-2011 | 63 | Driving | Rigid | 09/28/2011 | Asphalt |  |  | Clay | 2444 | -0.4 | -10 | 20
63-D-2011 | 63 | Driving | Rigid | 09/28/2011 | Asphalt |  |  | Clay | 2467 | -0.9 | -10 | 20
63-D-2011 | 63 | Driving | Rigid | 09/28/2011 | Asphalt |  |  | Clay | 2461 | 0 | -3 | 20
63-P-2011 | 63 | Passing | Rigid | 09/28/2011 | Asphalt |  |  | Clay | 2457 | -0.5 | 10 | 20
63-P-2011 | 63 | Passing | Rigid | 09/28/2011 | Asphalt |  |  | Clay | 2474 | -0.5 | 10 | 20
63-P-2011 | 63 | Passing | Rigid | 09/28/2011 | Asphalt |  |  | Clay | 2469 | -1.8 | 3 | 20
63-D-2011 | 63 | Driving | Rigid | 06/07/2012 | Asphalt |  | 1615 | Clay | 2439 | 0.3 | -10 | 273 | 680730
63-D-2011 | 63 | Driving | Rigid | 06/07/2012 | Asphalt |  | 1627 | Clay | 2467 | -0.3 | -3 | 273 | 680730
63-D-2011 | 63 | Driving | Rigid | 06/07/2012 | Asphalt |  | 1626 | Clay | 2464 | 0.8 | -3 | 273 | 680730
63-D-2011 | 63 | Driving | Rigid | 06/07/2012 | Asphalt |  | 1619 | Clay | 2449 | -0.6 | -10 | 273 | 680730
63-P-2011 | 63 | Passing | Rigid | 06/07/2012 | Asphalt |  | 1617 | Clay | 2440 | -0.2 | 3 | 273 | 160687
63-P-2011 | 63 | Passing | Rigid | 06/07/2012 | Asphalt |  | 1625 | Clay | 2461 | -0.7 | 10 | 273 | 160687
63-P-2011 | 63 | Passing | Rigid | 06/07/2012 | Asphalt |  | 1616 | Clay | 2439 | 0 | 10 | 273 | 160687
63-P-2011 | 63 | Passing | Rigid | 06/07/2012 | Asphalt |  | 1627 | Clay | 2464 | -0.1 | 3 | 273 | 160687
63-P-2011 | 63 | Passing | Rigid | 06/07/2012 | Asphalt |  | 1625 | Clay | 2461 | -0.1 | 3 | 273 | 160687
63-P-2011 | 63 | Passing | Rigid | 06/07/2012 | Asphalt |  | 1623 | Clay | 2459 | -0.2 | 3 | 273 | 160687
63-D-2011 | 63 | Driving | Rigid | 05/10/2013 | Asphalt |  | 1034 | Clay | 2467 | -0.4 | -3 | 610 | 1764576
63-D-2011 | 63 | Driving | Rigid | 05/10/2013 | Asphalt |  | 1041 | Clay | 2479 | -0.4 | -3 | 610 | 1764576
63-D-2011 | 63 | Driving | Rigid | 05/10/2013 | Asphalt |  | 1031 | Clay | 2459 | 1.2 | -3 | 610 | 1764576
63-D-2011 | 63 | Driving | Rigid | 05/10/2013 | Asphalt |  | 1031 | Clay | 2459 | 1.9 | -10 | 610 | 1764576
63-P-2011 | 63 | Passing | Rigid | 05/10/2013 | Asphalt |  | 1042 | Clay | 2479 | -1 | 10 | 610 | 421606
63-P-2011 | 63 | Passing | Rigid | 05/10/2013 | Asphalt |  | 1040 | Clay | 2477 | 0 | 3 | 610 | 421606
63-P-2011 | 63 | Passing | Rigid | 05/10/2013 | Asphalt |  | 1028 | Clay | 2446 | -0.8 | 3 | 610 | 421606
63-P-2011 | 63 | Passing | Rigid | 05/10/2013 | Asphalt |  | 1026 | Clay | 2440 | 0 | 10 | 610 | 421606
63-D-2004 | 63 | Driving | Rigid | 07/22/2005 | Asphalt |  | 1500 | Clay | 2472 | -0.4 | -9.5 | 291 | 755589
63-D-2004 | 63 | Driving | Rigid | 07/22/2005 | Asphalt |  | 1500 | Clay | 2479 | -0.3 | -9.5 | 291 | 755589
63-D-2004 | 63 | Driving | Rigid | 07/22/2005 | Asphalt |  | 1500 | Clay | 2450 | -0.1 | -11 | 291 | 755589
63-D-2004 | 63 | Driving | Rigid | 07/22/2005 | Asphalt |  | 1500 | Clay | 2454 | 0.2 | -9.5 | 291 | 755589
63-D-2004 | 63 | Driving | Rigid | 07/22/2005 | Asphalt |  | 1500 | Clay | 2464 | 0.3 | -11 | 291 | 755589
63-P-2004 | 63 | Passing | Rigid | 07/22/2005 | Asphalt |  | 1500 | Clay | 2474 | 0.3 | 9.5 | 291 | 195037
63-P-2004 | 63 | Passing | Rigid | 07/22/2005 | Asphalt |  | 1500 | Clay | 2450 | 0 | 11 | 291 | 195037
63-D-2004 | 63 | Driving | Rigid | 11/21/2005 | Asphalt |  | 1120 | Clay | 2465 | -0.8 | -9.5 | 413 | 1162861
63-D-2004 | 63 | Driving | Rigid | 11/21/2005 | Asphalt |  | 1120 | Clay | 2440 | -0.6 | -9.5 | 413 | 1162861
63-D-2004 | 63 | Driving | Rigid | 11/21/2005 | Asphalt |  | 1120 | Clay | 2459 | -0.2 | -9.5 | 413 | 1162861
63-D-2004 | 63 | Driving | Rigid | 11/21/2005 | Asphalt |  | 1120 | Clay | 2454 | -0.1 | -9.5 | 413 | 1162861
63-D-2004 | 63 | Driving | Rigid | 11/21/2005 | Asphalt |  | 1120 | Clay | 2472 | -0.4 | -9.5 | 413 | 1162861
63-D-2004 | 63 | Driving | Rigid | 11/21/2005 | Asphalt |  | 1120 | Clay | 2477 | 0.4 | -9.5 | 413 | 1162861
63-P-2004 | 63 | Passing | Rigid | 11/21/2005 | Asphalt |  | 1128 | Clay | 2469 | 0.4 | 9.5 | 413 | 310574
63-P-2004 | 63 | Passing | Rigid | 11/21/2005 | Asphalt |  | 1128 | Clay | 2457 | 0.4 | 11 | 413 | 310574
63-P-2004 | 63 | Passing | Rigid | 11/21/2005 | Asphalt |  | 1128 | Clay | 2474 | -0.2 | 9.5 | 413 | 310574
63-P-2004 | 63 | Passing | Rigid | 11/21/2005 | Asphalt |  | 1128 | Clay | 2479 | -0.4 | 11 | 413 | 310574
63-P-2004 | 63 | Passing | Rigid | 11/21/2005 | Asphalt |  | 1128 | Clay | 2450 | -0.3 | 11 | 413 | 310574
63-P-2004 | 63 | Passing | Rigid | 11/21/2005 | Asphalt |  | 1128 | Clay | 2469 | -0.5 | 11 | 413 | 310574
63-D-2004 | 63 | Driving | Rigid | 02/15/2006 | Asphalt |  | 745 | Clay | 2474 | 0.1 | -9.5 | 499 | 1422021
63-D-2004 | 63 | Driving | Rigid | 02/15/2006 | Asphalt |  | 745 | Clay | 2475 | -0.4 | -9.5 | 499 | 1422021
63-D-2004 | 63 | Driving | Rigid | 02/15/2006 | Asphalt |  | 745 | Clay | 2441 | 0 | -11 | 499 | 1422021
63-D-2004 | 63 | Driving | Rigid | 02/15/2006 | Asphalt |  | 745 | Clay | 2461 | 0 | -9.5 | 499 | 1422021
63-D-2004 | 63 | Driving | Rigid | 02/15/2006 | Asphalt |  | 745 | Clay | 2467 | -0.3 | -11 | 499 | 1422021
63-P-2004 | 63 | Passing | Rigid | 02/15/2006 | Asphalt |  | 815 | Clay | 2472 | -0.1 | 11 | 499 | 376466
63-P-2004 | 63 | Passing | Rigid | 02/15/2006 | Asphalt |  | 815 | Clay | 2474 | -0.6 | 11 | 499 | 376466
63-P-2004 | 63 | Passing | Rigid | 02/15/2006 | Asphalt |  | 815 | Clay | 2439 | -0.6 | 11 | 499 | 376466
63-P-2004 | 63 | Passing | Rigid | 02/15/2006 | Asphalt |  | 815 | Clay | 2479 | -0.4 | 9.5 | 499 | 376466
63-D-2004 | 63 | Driving | Rigid | 04/18/2006 | Asphalt |  | 1350 | Clay | 2444 | -0.3 | -11 | 561 | 1591641
63-D-2004 | 63 | Driving | Rigid | 04/18/2006 | Asphalt |  | 1350 | Clay | 2449 | -0.4 | -11 | 561 | 1591641
63-D-2004 | 63 | Driving | Rigid | 04/18/2006 | Asphalt |  | 1350 | Clay | 2477 | -0.2 | -11 | 561 | 1591641
63-D-2004 | 63 | Driving | Rigid | 04/18/2006 | Asphalt |  | 1350 | Clay | 2454 | 0.2 | -11 | 561 | 1591641
63-P-2004 | 63 | Passing | Rigid | 04/18/2006 | Asphalt |  | 1412 | Clay | 2467 | -0.5 | 11 | 561 | 419093
63-P-2004 | 63 | Passing | Rigid | 04/18/2006 | Asphalt |  | 1412 | Clay | 2454 | -0.4 | 11 | 561 | 419093
63-P-2004 | 63 | Passing | Rigid | 04/18/2006 | Asphalt |  | 1412 | Clay | 2459 | -0.8 | 11 | 561 | 419093
63-P-2004 | 63 | Passing | Rigid | 04/18/2006 | Asphalt |  | 1412 | Clay | 2461 | -0.3 | 11 | 561 | 419093
63-P-2004 | 63 | Passing | Rigid | 04/18/2006 | Asphalt |  | 1412 | Clay | 2479 | -0.3 | 9.5 | 561 | 419093
63-P-2004 | 63 | Passing | Rigid | 04/18/2006 | Asphalt |  | 1412 | Clay | 2439 | -0.6 | 11 | 561 | 419093
63-P-2004 | 63 | Passing | Rigid | 04/18/2006 | Asphalt |  | 1412 | Clay | 2441 | -0.4 | 9.5 | 561 | 419093
63-D-2004 | 63 | Driving | Rigid | 08/07/2006 | Asphalt |  | 926 | Clay | 2446 | -0.4 | -11 | 672 | 1792809
63-D-2004 | 63 | Driving | Rigid | 08/07/2006 | Asphalt |  | 926 | Clay | 2479 | -0.5 | -9.5 | 672 | 1792809
63-D-2004 | 63 | Driving | Rigid | 08/07/2006 | Asphalt |  | 926 | Clay | 2449 | -0.5 | -11 | 672 | 1792809
63-D-2004 | 63 | Driving | Rigid | 08/07/2006 | Asphalt |  | 926 | Clay | 2449 | -0.6 | -9.5 | 672 | 1792809
63-D-2004 | 63 | Driving | Rigid | 08/07/2006 | Asphalt |  | 926 | Clay | 2467 | -0.5 | -11 | 672 | 1792809
63-D-2004 | 63 | Driving | Rigid | 08/07/2006 | Asphalt |  | 926 | Clay | 2474 | 0 | -9.5 | 672 | 1792809
63-D-2004 | 63 | Driving | Rigid | 08/07/2006 | Asphalt |  | 926 | Clay | 2475 | -0.1 | -11 | 672 | 1792809
63-P-2004 | 63 | Passing | Rigid | 08/07/2006 | Asphalt |  | 926 | Clay | 2446 | -0.3 | 11 | 672 | 478839
63-P-2004 | 63 | Passing | Rigid | 08/07/2006 | Asphalt |  | 926 | Clay | 2449 | -0.3 | 11 | 672 | 478839
63-P-2004 | 63 | Passing | Rigid | 08/07/2006 | Asphalt |  | 926 | Clay | 2449 | -0.2 | 9.5 | 672 | 478839
63-P-2004 | 63 | Passing | Rigid | 08/07/2006 | Asphalt |  | 926 | Clay | 2450 | -0.2 | 11 | 672 | 478839
63-P-2004 | 63 | Passing | Rigid | 08/07/2006 | Asphalt |  | 926 | Clay | 2451 | -0.8 | 11 | 672 | 478839
63-P-2004 | 63 | Passing | Rigid | 08/07/2006 | Asphalt |  | 926 | Clay | 2454 | -0.1 | 9.5 | 672 | 478839
63-P-2004 | 63 | Passing | Rigid | 08/07/2006 | Asphalt |  | 926 | Clay | 2459 | -1.1 | 11 | 672 | 478839
63-P-2004 | 63 | Passing | Rigid | 08/07/2006 | Asphalt |  | 926 | Clay | 2457 | -0.3 | 11 | 672 | 478839
63-P-2004 | 63 | Passing | Rigid | 08/07/2006 | Asphalt |  | 926 | Clay | 2465 | 0.3 | 9.5 | 672 | 478839
63-P-2004 | 63 | Passing | Rigid | 08/07/2006 | Asphalt |  | 926 | Clay | 2446 | 0.3 | 9.5 | 672 | 478839
63-D-2004 | 63 | Driving | Rigid | 11/14/2006 | Asphalt |  | 1250 | Clay | 2449 | -0.5 | -9.5 | 771 | 2079995
63-D-2004 | 63 | Driving | Rigid | 11/14/2006 | Asphalt |  | 1250 | Clay | 2451 | -0.1 | -11 | 771 | 2079995
63-D-2004 | 63 | Driving | Rigid | 11/14/2006 | Asphalt |  | 1250 | Clay | 2469 | -0.5 | -11 | 771 | 2079995
63-D-2004 | 63 | Driving | Rigid | 11/14/2006 | Asphalt |  | 1250 | Clay | 2469 | -0.4 | -9.5 | 771 | 2079995
63-P-2004 | 63 | Passing | Rigid | 11/14/2006 | Asphalt |  | 1250 | Clay | 2475 | 0.9 | 11 | 771 | 633354
63-P-2004 | 63 | Passing | Rigid | 11/14/2006 | Asphalt |  | 1250 | Clay | 2459 | -1 | 11 | 771 | 633354
63-P-2004 | 63 | Passing | Rigid | 11/14/2006 | Asphalt |  | 1250 | Clay | 2465 | 0.1 | 9.5 | 771 | 633354
63-D-2004 | 63 | Driving | Rigid | 02/13/2007 | Asphalt |  | 1016 | Clay | 2459 | -0.7 | -11 | 862 | 2369070
63-D-2004 | 63 | Driving | Rigid | 02/13/2007 | Asphalt |  | 1016 | Clay | 2459 | -0.3 | -9.5 | 862 | 2369070
63-D-2004 | 63 | Driving | Rigid | 02/13/2007 | Asphalt |  | 1016 | Clay | 2465 | -0.2 | -9.5 | 862 | 2369070
63-D-2004 | 63 | Driving | Rigid | 02/13/2007 | Asphalt |  | 1016 | Clay | 2469 | -0.4 | -9.5 | 862 | 2369070
63-P-2004 | 63 | Passing | Rigid | 02/13/2007 | Asphalt |  | 1016 | Clay | 2454 | 0.1 | 9.5 | 862 | 704949
63-P-2004 | 63 | Passing | Rigid | 02/13/2007 | Asphalt |  | 1016 | Clay | 2461 | -0.5 | 9.5 | 862 | 704949
63-P-2004 | 63 | Passing | Rigid | 02/13/2007 | Asphalt |  | 1016 | Clay | 2465 | 0 | 11 | 862 | 704949
63-P-2004 | 63 | Passing | Rigid | 02/13/2007 | Asphalt |  | 1016 | Clay | 2465 | 0.2 | 9.5 | 862 | 704949
63-P-2004 | 63 | Passing | Rigid | 02/13/2007 | Asphalt |  | 1016 | Clay | 2472 | 0.1 | 9.5 | 862 | 704949
63-P-2004 | 63 | Passing | Rigid | 02/13/2007 | Asphalt |  | 1016 | Clay | 2479 | -0.1 | 11 | 862 | 704949
63-D-2004 | 63 | Driving | Rigid | 06/13/2007 | Asphalt |  | 1214 | Clay | 2461 | 0.1 | -9.5 | 982 | 2727138
63-D-2004 | 63 | Driving | Rigid | 06/13/2007 | Asphalt |  | 1214 | Clay | 2464 | 1.7 | -11 | 982 | 2727138
63-D-2004 | 63 | Driving | Rigid | 06/13/2007 | Asphalt |  | 1214 | Clay | 2441 | -0.4 | -11 | 982 | 2727138
63-D-2004 | 63 | Driving | Rigid | 06/13/2007 | Asphalt |  | 1214 | Clay | 2439 | 0.1 | -9.5 | 982 | 2727138
63-D-2004 | 63 | Driving | Rigid | 06/13/2007 | Asphalt |  | 1214 | Clay | 2454 | 0 | -9.5 | 982 | 2727138
63-D-2004 | 63 | Driving | Rigid | 06/13/2007 | Asphalt |  | 1214 | Clay | 2450 | -0.2 | -9.5 | 982 | 2727138
63-P-2004 | 63 | Passing | Rigid | 06/13/2007 | Asphalt |  | 1222 | Clay | 2459 | -0.2 | 9.5 | 982 | 786563
63-P-2004 | 63 | Passing | Rigid | 06/13/2007 | Asphalt |  | 1222 | Clay | 2469 | -0.3 | 11 | 982 | 786563
63-P-2004 | 63 | Passing | Rigid | 06/13/2007 | Asphalt |  | 1222 | Clay | 2444 | -0.5 | 9.5 | 982 | 786563
63-D-2004 | 63 | Driving | Rigid | 10/17/2007 | Asphalt |  | 1358 | Clay | 2464 | 1.8 | -11 | 1108 | 3108036
63-D-2004 | 63 | Driving | Rigid | 10/17/2007 | Asphalt |  | 1358 | Clay | 2454 | 0.2 | -9.5 | 1108 | 3108036
63-D-2004 | 63 | Driving | Rigid | 10/17/2007 | Asphalt |  | 1358 | Clay | 2457 | -0.8 | -11 | 1108 | 3108036
63-D-2004 | 63 | Driving | Rigid | 10/17/2007 | Asphalt |  | 1358 | Clay | 2440 | 0.5 | -11 | 1108 | 3108036
63-D-2004 | 63 | Driving | Rigid | 10/17/2007 | Asphalt |  | 1358 | Clay | 2444 | -0.2 | -9.5 | 1108 | 3108036
63-D-2004 | 63 | Driving | Rigid | 10/17/2007 | Asphalt |  | 1358 | Clay | 2474 | 0.3 | -9.5 | 1108 | 3108036
63-P-2004 | 63 | Passing | Rigid | 10/17/2007 | Asphalt |  | 1358 | Clay | 2444 | -0.5 | 9.5 | 1108 | 886670
63-P-2004 | 63 | Passing | Rigid | 10/17/2007 | Asphalt |  | 1358 | Clay | 2446 | 0.1 | 9.5 | 1108 | 886670
63-P-2004 | 63 | Passing | Rigid | 10/17/2007 | Asphalt |  | 1358 | Clay | 2454 | 0 | 9.5 | 1108 | 886670
63-P-2004 | 63 | Passing | Rigid | 10/17/2007 | Asphalt |  | 1358 | Clay | 2439 | -0.3 | 9.5 | 1108 | 886670
63-P-2004 | 63 | Passing | Rigid | 10/17/2007 | Asphalt |  | 1358 | Clay | 2477 | 0 | 11 | 1108 | 886670
63-D-2004 | 63 | Driving | Rigid | 06/15/2009 | Asphalt |  | 1414 | Clay | 2461 | -0.1 | -10 | 1715 | 3963556
63-D-2004 | 63 | Driving | Rigid | 06/15/2009 | Asphalt |  | 1420 | Clay | 2479 | 0.4 | -3 | 1715 | 3963556
63-D-2004 | 63 | Driving | Rigid | 06/15/2009 | Asphalt |  | 1414 | Clay | 2440 | -0.3 | -3 | 1715 | 3963556
63-P-2004 | 63 | Passing | Rigid | 06/15/2009 | Asphalt |  | 1414 | Clay | 2440 | -0.1 | 3 | 1715 | 1090599
63-P-2004 | 63 | Passing | Rigid | 06/15/2009 | Asphalt |  | 1414 | Clay | 2459 | -0.4 | 3 | 1715 | 1090599
63-P-2004 | 63 | Passing | Rigid | 06/15/2009 | Asphalt |  | 1414 | Clay | 2446 | -0.3 | 3 | 1715 | 1090599
63-D-2004 | 63 | Driving | Rigid | 06/01/2010 | Asphalt |  | 1457 | Clay | 2469 | 0.2 | -10 | 2066 | 4859665
63-D-2004 | 63 | Driving | Rigid | 06/01/2010 | Asphalt |  | 1455 | Clay | 2461 | 0 | -10 | 2066 | 4859665
63-D-2004 | 63 | Driving | Rigid | 06/01/2010 | Asphalt |  | 1456 | Clay | 2467 | -0.4 | -10 | 2066 | 4859665
63-D-2004 | 63 | Driving | Rigid | 06/01/2010 | Asphalt |  | 1454 | Clay | 2459 | 0.4 | -10 | 2066 | 4859665
63-D-2004 | 63 | Driving | Rigid | 10/20/2010 | Asphalt |  | 1049 | Clay | 2457 | -0.5 | -3 | 2207 | 5201825
63-D-2004 | 63 | Driving | Rigid | 10/20/2010 | Asphalt |  | 1049 | Clay | 2457 | -0.9 | -10 | 2207 | 5201825
63-D-2004 | 63 | Driving | Rigid | 10/20/2010 | Asphalt |  | 1046 | Clay | 2444 | -0.1 | -10 | 2207 | 5201825
63-P-2004 | 63 | Passing | Rigid | 10/20/2010 | Asphalt |  | 1048 | Clay | 2451 | 1.6 | 3 | 2207 | 1400974
63-P-2004 | 63 | Passing | Rigid | 10/20/2010 | Asphalt |  | 1047 | Clay | 2446 | 0.2 | 10 | 2207 | 1400974
63-P-2004 | 63 | Passing | Rigid | 10/20/2010 | Asphalt |  | 1049 | Clay | 2457 | -0.3 | 3 | 2207 | 1400974
63-P-2004 | 63 | Passing | Rigid | 10/20/2010 | Asphalt |  | 1053 | Clay | 2474 | -0.1 | 10 | 2207 | 1400974
63-D-2004 | 63 | Driving | Rigid | 04/14/2011 | Asphalt |  |  | Clay | 2449 | 0.7 | -10 | 2383 | 5680283
63-D-2004 | 63 | Driving | Rigid | 04/14/2011 | Asphalt |  |  | Clay | 2477 | 0.3 | -10 | 2383 | 5680283
63-P-2004 | 63 | Passing | Rigid | 04/14/2011 | Asphalt |  |  | Clay | 2461 | -0.2 | 10 | 2383 | 1534665
63-P-2004 | 63 | Passing | Rigid | 04/14/2011 | Asphalt |  |  | Clay | 2474 | 0.1 | 10 | 2383 | 1534665
63-P-2004 | 63 | Passing | Rigid | 04/14/2011 | Asphalt |  |  | Clay | 2479 | 0.9 | 3 | 2383 | 1534665
63-P-2004 | 63 | Passing | Rigid | 04/14/2011 | Asphalt |  |  | Clay | 2459 | -0.1 | 10 | 2383 | 1534665
63-P-2004 | 63 | Passing | Rigid | 04/14/2011 | Asphalt |  |  | Clay | 2475 | 0.5 | 10 | 2383 | 1534665
63-P-2004 | 63 | Passing | Rigid | 04/14/2011 | Asphalt |  |  | Clay | 2444 | 0.1 | 3 | 2383 | 1534665
63-P-2004 | 63 | Passing | Rigid | 04/14/2011 | Asphalt |  |  | Clay | 2467 | 0 | 10 | 2383 | 1534665
63-D-2011 | 63 | Driving | Rigid | 09/28/2011 | Asphalt |  |  | Clay | 2459 | 0.8 | -3 | 20
63-D-2011 | 63 | Driving | Rigid | 09/28/2011 | Asphalt |  |  | Clay | 2439 | -2.6 | -3 | 20
63-D-2011 | 63 | Driving | Rigid | 09/28/2011 | Asphalt |  |  | Clay | 2449 | -0.3 | -3 | 20
63-D-2011 | 63 | Driving | Rigid | 09/28/2011 | Asphalt |  |  | Clay | 2446 | -0.3 | -3 | 20
63-D-2011 | 63 | Driving | Rigid | 09/28/2011 | Asphalt |  |  | Clay | 2479 | -2.5 | -3 | 20
63-D-2011 | 63 | Driving | Rigid | 09/28/2011 | Asphalt |  |  | Clay | 2469 | -1.2 | -10 | 20
63-P-2011 | 63 | Passing | Rigid | 09/28/2011 | Asphalt |  |  | Clay | 2467 | -2.2 | 3 | 20
63-P-2011 | 63 | Passing | Rigid | 09/28/2011 | Asphalt |  |  | Clay | 2459 | -1.6 | 3 | 20
63-P-2011 | 63 | Passing | Rigid | 09/28/2011 | Asphalt |  |  | Clay | 2444 | -0.6 | 3 | 20
63-D-2011 | 63 | Driving | Rigid | 06/07/2012 | Asphalt |  | 1624 | Clay | 2461 | 1.2 | -3 | 273 | 680730
63-D-2011 | 63 | Driving | Rigid | 06/07/2012 | Asphalt |  | 1619 | Clay | 2446 | 0.6 | -3 | 273 | 680730
63-D-2011 | 63 | Driving | Rigid | 06/07/2012 | Asphalt |  | 1631 | Clay | 2475 | -2.5 | -3 | 273 | 680730
63-D-2011 | 63 | Driving | Rigid | 06/07/2012 | Asphalt |  | 1616 | Clay | 2439 | -1.9 | -3 | 273 | 680730
63-P-2011 | 63 | Passing | Rigid | 06/07/2012 | Asphalt |  | 1632 | Clay | 2475 | 0 | 10 | 273 | 160687
63-P-2011 | 63 | Passing | Rigid | 06/07/2012 | Asphalt |  | 1634 | Clay | 2479 | 0 | 3 | 273 | 160687
63-P-2011 | 63 | Passing | Rigid | 06/07/2012 | Asphalt |  | 1631 | Clay | 2474 | -0.3 | 10 | 273 | 160687
63-D-2011 | 63 | Driving | Rigid | 05/10/2013 | Asphalt |  | 1030 | Clay | 2457 | 6.1 | -3 | 610 | 1764576
63-D-2011 | 63 | Driving | Rigid | 05/10/2013 | Asphalt |  | 1030 | Clay | 2457 | -1.1 | -10 | 610 | 1764576
63-D-2011 | 63 | Driving | Rigid | 05/10/2013 | Asphalt |  | 1034 | Clay | 2467 | -0.1 | -10 | 610 | 1764576
63-D-2011 | 63 | Driving | Rigid | 05/10/2013 | Asphalt |  | 1029 | Clay | 2451 | 1.4 | -3 | 610 | 1764576
63-D-2011 | 63 | Driving | Rigid | 05/10/2013 | Asphalt |  | 1041 | Clay | 2479 | 0.4 | -10 | 610 | 1764576
63-D-2011 | 63 | Driving | Rigid | 05/10/2013 | Asphalt |  | 1032 | Clay | 2461 | 1.3 | -3 | 610 | 1764576
63-D-2011 | 63 | Driving | Rigid | 05/10/2013 | Asphalt |  | 1040 | Clay | 2477 | -2.5 | -3 | 610 | 1764576
63-P-2011 | 63 | Passing | Rigid | 05/10/2013 | Asphalt |  | 1025 | Clay | 2439 | -0.2 | 10 | 610 | 421606
63-P-2011 | 63 | Passing | Rigid | 05/10/2013 | Asphalt |  | 1040 | Clay | 2475 | -0.1 | 10 | 610 | 421606
63-P-2011 | 63 | Passing | Rigid | 05/10/2013 | Asphalt |  | 1039 | Clay | 2475 | 0.2 | 3 | 610 | 421606
63-P-2011 | 63 | Passing | Rigid | 05/10/2013 | Asphalt |  | 1034 | Clay | 2464 | 3.3 | 10 | 610 | 421606
63-P-2011 | 63 | Passing | Rigid | 05/10/2013 | Asphalt |  | 1032 | Clay | 2461 | -22.6 | 3 | 610 | 421606
63-P-2011 | 63 | Passing | Rigid | 05/10/2013 | Asphalt |  | 1032 | Clay | 2459 | -0.3 | 3 | 610 | 421606
63-P-2011 | 63 | Passing | Rigid | 05/10/2013 | Asphalt |  | 1030 | Clay | 2451 | -0.3 | 3 | 610 | 421606
63-P-2011 | 63 | Passing | Rigid | 05/10/2013 | Asphalt |  | 1029 | Clay | 2449 | -0.4 | 10 | 610 | 421606
63-D-2004 | 63 | Driving | Rigid | 07/22/2005 | Asphalt |  | 1500 | Clay | 2439 | 0.1 | -11 | 291 | 755589
63-D-2004 | 63 | Driving | Rigid | 07/22/2005 | Asphalt |  | 1500 | Clay | 2441 | -0.5 | -11 | 291 | 755589
63-D-2004 | 63 | Driving | Rigid | 07/22/2005 | Asphalt |  | 1500 | Clay | 2444 | -0.1 | -11 | 291 | 755589
63-D-2004 | 63 | Driving | Rigid | 07/22/2005 | Asphalt |  | 1500 | Clay | 2457 | -0.8 | -11 | 291 | 755589
63-D-2004 | 63 | Driving | Rigid | 07/22/2005 | Asphalt |  | 1500 | Clay | 2467 | -0.4 | -11 | 291 | 755589
63-D-2004 | 63 | Driving | Rigid | 07/22/2005 | Asphalt |  | 1500 | Clay | 2469 | -0.4 | -11 | 291 | 755589
63-P-2004 | 63 | Passing | Rigid | 07/22/2005 | Asphalt |  | 1500 | Clay | 2459 | -0.5 | 11 | 291 | 195037
63-P-2004 | 63 | Passing | Rigid | 07/22/2005 | Asphalt |  | 1500 | Clay | 2446 | -0.1 | 11 | 291 | 195037
63-D-2004 | 63 | Driving | Rigid | 11/21/2005 | Asphalt |  | 1120 | Clay | 2439 | 0.1 | -11 | 413 | 1162861
63-D-2004 | 63 | Driving | Rigid | 11/21/2005 | Asphalt |  | 1120 | Clay | 2461 | 0.7 | -11 | 413 | 1162861
63-D-2004 | 63 | Driving | Rigid | 11/21/2005 | Asphalt |  | 1120 | Clay | 2461 | -0.1 | -9.5 | 413 | 1162861
63-D-2004 | 63 | Driving | Rigid | 11/21/2005 | Asphalt |  | 1120 | Clay | 2477 | -0.5 | -11 | 413 | 1162861
63-P-2004 | 63 | Passing | Rigid | 11/21/2005 | Asphalt |  | 1128 | Clay | 2440 | 0 | 11 | 413 | 310574
63-P-2004 | 63 | Passing | Rigid | 11/21/2005 | Asphalt |  | 1128 | Clay | 2444 | 0.4 | 11 | 413 | 310574
63-P-2004 | 63 | Passing | Rigid | 11/21/2005 | Asphalt |  | 1128 | Clay | 2446 | 0.3 | 9.5 | 413 | 310574
63-P-2004 | 63 | Passing | Rigid | 11/21/2005 | Asphalt |  | 1128 | Clay | 2449 | -0.4 | 11 | 413 | 310574
63-P-2004 | 63 | Passing | Rigid | 11/21/2005 | Asphalt |  | 1128 | Clay | 2449 | 0.2 | 9.5 | 413 | 310574
63-P-2004 | 63 | Passing | Rigid | 11/21/2005 | Asphalt |  | 1128 | Clay | 2472 | -0.2 | 11 | 413 | 310574
63-P-2004 | 63 | Passing | Rigid | 11/21/2005 | Asphalt |  | 1128 | Clay | 2472 | 0.2 | 9.5 | 413 | 310574
63-P-2004 | 63 | Passing | Rigid | 11/21/2005 | Asphalt |  | 1128 | Clay | 2477 | 0 | 9.5 | 413 | 310574
63-P-2004 | 63 | Passing | Rigid | 11/21/2005 | Asphalt |  | 1128 | Clay | 2479 | -0.6 | 9.5 | 413 | 310574
63-P-2004 | 63 | Passing | Rigid | 11/21/2005 | Asphalt |  | 1128 | Clay | 2451 | 0 | 9.5 | 413 | 310574
63-D-2004 | 63 | Driving | Rigid | 02/15/2006 | Asphalt |  | 745 | Clay | 2475 | 0 | -11 | 499 | 1422021
63-D-2004 | 63 | Driving | Rigid | 02/15/2006 | Asphalt |  | 745 | Clay | 2477 | 0.4 | -9.5 | 499 | 1422021
63-D-2004 | 63 | Driving | Rigid | 02/15/2006 | Asphalt |  | 745 | Clay | 2439 | -0.1 | -11 | 499 | 1422021
63-D-2004 | 63 | Driving | Rigid | 02/15/2006 | Asphalt |  | 745 | Clay | 2449 | -0.5 | -11 | 499 | 1422021
63-D-2004 | 63 | Driving | Rigid | 02/15/2006 | Asphalt |  | 745 | Clay | 2449 | -0.6 | -9.5 | 499 | 1422021
63-D-2004 | 63 | Driving | Rigid | 02/15/2006 | Asphalt |  | 745 | Clay | 2450 | -0.1 | -11 | 499 | 1422021
63-D-2004 | 63 | Driving | Rigid | 02/15/2006 | Asphalt |  | 745 | Clay | 2451 | -0.1 | -9.5 | 499 | 1422021
63-D-2004 | 63 | Driving | Rigid | 02/15/2006 | Asphalt |  | 745 | Clay | 2454 | 0.2 | -11 | 499 | 1422021
63-D-2004 | 63 | Driving | Rigid | 02/15/2006 | Asphalt |  | 745 | Clay | 2459 | -0.2 | -9.5 | 499 | 1422021
63-D-2004 | 63 | Driving | Rigid | 02/15/2006 | Asphalt |  | 745 | Clay | 2469 | -0.7 | -11 | 499 | 1422021
63-P-2004 | 63 | Passing | Rigid | 02/15/2006 | Asphalt |  | 815 | Clay | 2446 | -0.3 | 11 | 499 | 376466
63-P-2004 | 63 | Passing | Rigid | 02/15/2006 | Asphalt |  | 815 | Clay | 2440 | -0.2 | 11 | 499 | 376466
63-P-2004 | 63 | Passing | Rigid | 02/15/2006 | Asphalt |  | 815 | Clay | 2461 | -0.4 | 9.5 | 499 | 376466
63-P-2004 | 63 | Passing | Rigid | 02/15/2006 | Asphalt |  | 815 | Clay | 2461 | -0.4 | 11 | 499 | 376466
63-P-2004 | 63 | Passing | Rigid | 02/15/2006 | Asphalt |  | 815 | Clay | 2474 | -0.1 | 9.5 | 499 | 376466
63-D-2004 | 63 | Driving | Rigid | 04/18/2006 | Asphalt |  | 1350 | Clay | 2465 | -0.8 | -9.5 | 561 | 1591641
63-D-2004 | 63 | Driving | Rigid | 04/18/2006 | Asphalt |  | 1350 | Clay | 2469 | -0.3 | -9.5 | 561 | 1591641
63-D-2004 | 63 | Driving | Rigid | 04/18/2006 | Asphalt |  | 1350 | Clay | 2440 | -0.2 | -11 | 561 | 1591641
63-D-2004 | 63 | Driving | Rigid | 04/18/2006 | Asphalt |  | 1350 | Clay | 2446 | -0.1 | -9.5 | 561 | 1591641
63-D-2004 | 63 | Driving | Rigid | 04/18/2006 | Asphalt |  | 1350 | Clay | 2475 | -0.2 | -9.5 | 561 | 1591641
63-D-2004 | 63 | Driving | Rigid | 04/18/2006 | Asphalt |  | 1350 | Clay | 2457 | -0.8 | -11 | 561 | 1591641
63-P-2004 | 63 | Passing | Rigid | 04/18/2006 | Asphalt |  | 1412 | Clay | 2464 | 0.9 | 9.5 | 561 | 419093
63-P-2004 | 63 | Passing | Rigid | 04/18/2006 | Asphalt |  | 1412 | Clay | 2467 | 0.2 | 9.5 | 561 | 419093
63-P-2004 | 63 | Passing | Rigid | 04/18/2006 | Asphalt |  | 1412 | Clay | 2450 | 0.1 | 9.5 | 561 | 419093
63-P-2004 | 63 | Passing | Rigid | 04/18/2006 | Asphalt |  | 1412 | Clay | 2457 | 0.1 | 11 | 561 | 419093
63-P-2004 | 63 | Passing | Rigid | 04/18/2006 | Asphalt |  | 1412 | Clay | 2474 | 0.1 | 9.5 | 561 | 419093
63-P-2004 | 63 | Passing | Rigid | 04/18/2006 | Asphalt |  | 1412 | Clay | 2449 | 0 | 11 | 561 | 419093
63-P-2004 | 63 | Passing | Rigid | 04/18/2006 | Asphalt |  | 1412 | Clay | 2449 | 0.3 | 9.5 | 561 | 419093
63-D-2004 | 63 | Driving | Rigid | 08/07/2006 | Asphalt |  | 926 | Clay | 2441 | -0.6 | -11 | 672 | 1792809
63-D-2004 | 63 | Driving | Rigid | 08/07/2006 | Asphalt |  | 926 | Clay | 2465 | -0.3 | -11 | 672 | 1792809
63-D-2004 | 63 | Driving | Rigid | 08/07/2006 | Asphalt |  | 926 | Clay | 2446 | -0.2 | -9.5 | 672 | 1792809
63-D-2004 | 63 | Driving | Rigid | 08/07/2006 | Asphalt |  | 926 | Clay | 2467 | -0.5 | -9.5 | 672 | 1792809
63-D-2004 | 63 | Driving | Rigid | 08/07/2006 | Asphalt |  | 926 | Clay | 2472 | -0.1 | -11 | 672 | 1792809
63-P-2004 | 63 | Passing | Rigid | 08/07/2006 | Asphalt |  | 926 | Clay | 2439 | -0.3 | 9.5 | 672 | 478839
63-P-2004 | 63 | Passing | Rigid | 08/07/2006 | Asphalt |  | 926 | Clay | 2461 | -0.6 | 9.5 | 672 | 478839
63-P-2004 | 63 | Passing | Rigid | 08/07/2006 | Asphalt |  | 926 | Clay | 2464 | -0.2 | 11 | 672 | 478839
63-P-2004 | 63 | Passing | Rigid | 08/07/2006 | Asphalt |  | 926 | Clay | 2464 | 0.4 | 9.5 | 672 | 478839
63-P-2004 | 63 | Passing | Rigid | 08/07/2006 | Asphalt |  | 926 | Clay | 2477 | -0.3 | 11 | 672 | 478839
63-P-2004 | 63 | Passing | Rigid | 08/07/2006 | Asphalt |  | 926 | Clay | 2440 | 0 | 9.5 | 672 | 478839
63-D-2004 | 63 | Driving | Rigid | 11/14/2006 | Asphalt |  | 1250 | Clay | 2444 | -0.2 | -9.5 | 771 | 2079995
63-D-2004 | 63 | Driving | Rigid | 11/14/2006 | Asphalt |  | 1250 | Clay | 2472 | 0.3 | -11 | 771 | 2079995
63-D-2004 | 63 | Driving | Rigid | 11/14/2006 | Asphalt |  | 1250 | Clay | 2461 | 0 | -9.5 | 771 | 2079995
63-D-2004 | 63 | Driving | Rigid | 11/14/2006 | Asphalt |  | 1250 | Clay | 2465 | -0.2 | -11 | 771 | 2079995
63-P-2004 | 63 | Passing | Rigid | 11/14/2006 | Asphalt |  | 1250 | Clay | 2450 | 0.2 | 9.5 | 771 | 633354
63-P-2004 | 63 | Passing | Rigid | 11/14/2006 | Asphalt |  | 1250 | Clay | 2451 | 0.3 | 9.5 | 771 | 633354
63-P-2004 | 63 | Passing | Rigid | 11/14/2006 | Asphalt |  | 1250 | Clay | 2444 | -0.5 | 9.5 | 771 | 633354
63-P-2004 | 63 | Passing | Rigid | 11/14/2006 | Asphalt |  | 1250 | Clay | 2469 | 0.4 | 9.5 | 771 | 633354
63-P-2004 | 63 | Passing | Rigid | 11/14/2006 | Asphalt |  | 1250 | Clay | 2465 | 0.2 | 11 | 771 | 633354
63-P-2004 | 63 | Passing | Rigid | 11/14/2006 | Asphalt |  | 1250 | Clay | 2439 | -0.7 | 11 | 771 | 633354
63-D-2004 | 63 | Driving | Rigid | 02/13/2007 | Asphalt |  | 1016 | Clay | 2454 | -0.3 | -9.5 | 862 | 2369070
63-D-2004 | 63 | Driving | Rigid | 02/13/2007 | Asphalt |  | 1016 | Clay | 2457 | -1.1 | -11 | 862 | 2369070
63-D-2004 | 63 | Driving | Rigid | 02/13/2007 | Asphalt |  | 1016 | Clay | 2461 | 0.4 | -11 | 862 | 2369070
63-D-2004 | 63 | Driving | Rigid | 02/13/2007 | Asphalt |  | 1016 | Clay | 2464 | 1 | -11 | 862 | 2369070
63-D-2004 | 63 | Driving | Rigid | 02/13/2007 | Asphalt |  | 1016 | Clay | 2464 | 1.5 | -9.5 | 862 | 2369070
63-D-2004 | 63 | Driving | Rigid | 02/13/2007 | Asphalt |  | 1016 | Clay | 2474 | 0.1 | -9.5 | 862 | 2369070
63-P-2004 | 63 | Passing | Rigid | 02/13/2007 | Asphalt |  | 1016 | Clay | 2450 | 0 | 11 | 862 | 704949
63-P-2004 | 63 | Passing | Rigid | 02/13/2007 | Asphalt |  | 1016 | Clay | 2457 | 0.6 | 9.5 | 862 | 704949
63-D-2004 | 63 | Driving | Rigid | 06/13/2007 | Asphalt |  | 1214 | Clay | 2446 | 0.1 | -11 | 982 | 2727138
63-D-2004 | 63 | Driving | Rigid | 06/13/2007 | Asphalt |  | 1214 | Clay | 2440 | -0.6 | -9.5 | 982 | 2727138
63-D-2004 | 63 | Driving | Rigid | 06/13/2007 | Asphalt |  | 1214 | Clay | 2457 | -0.8 | -11 | 982 | 2727138
63-D-2004 | 63 | Driving | Rigid | 06/13/2007 | Asphalt |  | 1214 | Clay | 2459 | -1.2 | -11 | 982 | 2727138
63-P-2004 | 63 | Passing | Rigid | 06/13/2007 | Asphalt |  | 1222 | Clay | 2450 | -0.4 | 11 | 982 | 786563
63-P-2004 | 63 | Passing | Rigid | 06/13/2007 | Asphalt |  | 1222 | Clay | 2457 | -0.3 | 9.5 | 982 | 786563
63-P-2004 | 63 | Passing | Rigid | 06/13/2007 | Asphalt |  | 1222 | Clay | 2469 | 0.2 | 9.5 | 982 | 786563
63-P-2004 | 63 | Passing | Rigid | 06/13/2007 | Asphalt |  | 1222 | Clay | 2477 | 0.1 | 11 | 982 | 786563
63-D-2004 | 63 | Driving | Rigid | 10/17/2007 | Asphalt |  | 1358 | Clay | 2467 | -0.5 | -9.5 | 1108 | 3108036
63-D-2004 | 63 | Driving | Rigid | 10/17/2007 | Asphalt |  | 1358 | Clay | 2472 | 0.1 | -11 | 1108 | 3108036
63-D-2004 | 63 | Driving | Rigid | 10/17/2007 | Asphalt |  | 1358 | Clay | 2479 | 0.7 | -11 | 1108 | 3108036
63-P-2004 | 63 | Passing | Rigid | 10/17/2007 | Asphalt |  | 1358 | Clay | 2451 | 0.4 | 9.5 | 1108 | 886670
63-P-2004 | 63 | Passing | Rigid | 10/17/2007 | Asphalt |  | 1358 | Clay | 2459 | -0.2 | 9.5 | 1108 | 886670
63-P-2004 | 63 | Passing | Rigid | 10/17/2007 | Asphalt |  | 1358 | Clay | 2441 | -0.1 | 11 | 1108 | 886670
63-P-2004 | 63 | Passing | Rigid | 10/17/2007 | Asphalt |  | 1358 | Clay | 2465 | 0.2 | 9.5 | 1108 | 886670
63-D-2004 | 63 | Driving | Rigid | 06/15/2009 | Asphalt |  | 1420 | Clay | 2469 | 0.1 | -3 | 1715 | 3963556
63-D-2004 | 63 | Driving | Rigid | 06/15/2009 | Asphalt |  | 1414 | Clay | 2459 | -0.3 | -10 | 1715 | 3963556
63-D-2004 | 63 | Driving | Rigid | 06/15/2009 | Asphalt |  | 1414 | Clay | 2446 | -0.2 | -10 | 1715 | 3963556
63-P-2004 | 63 | Passing | Rigid | 06/15/2009 | Asphalt |  | 1420 | Clay | 2477 | -0.5 | 10 | 1715 | 1090599
63-P-2004 | 63 | Passing | Rigid | 06/15/2009 | Asphalt |  | 1420 | Clay | 2474 | -0.1 | 3 | 1715 | 1090599
63-P-2004 | 63 | Passing | Rigid | 06/15/2009 | Asphalt |  | 1414 | Clay | 2444 | -0.3 | 10 | 1715 | 1090599
63-P-2004 | 63 | Passing | Rigid | 06/15/2009 | Asphalt |  | 1414 | Clay | 2459 | -0.3 | 10 | 1715 | 1090599
63-P-2004 | 63 | Passing | Rigid | 06/15/2009 | Asphalt |  | 1414 | Clay | 2440 | -0.6 | 10 | 1715 | 1090599
63-D-2004 | 63 | Driving | Rigid | 06/01/2010 | Asphalt |  | 1456 | Clay | 2464 | 1 | -3 | 2066 | 4859665
63-D-2004 | 63 | Driving | Rigid | 06/01/2010 | Asphalt |  | 1454 | Clay | 2457 | -0.4 | -3 | 2066 | 4859665
63-P-2004 | 63 | Passing | Rigid | 06/01/2010 | Asphalt |  | 1454 | Clay | 2457 | -0.3 | 3 | 2066 | 1307482
63-D-2004 | 63 | Driving | Rigid | 10/20/2010 | Asphalt |  | 1047 | Clay | 2446 | -0.5 | -3 | 2207 | 5201825
63-D-2004 | 63 | Driving | Rigid | 10/20/2010 | Asphalt |  | 1052 | Clay | 2469 | -0.2 | -3 | 2207 | 5201825
63-D-2004 | 63 | Driving | Rigid | 10/20/2010 | Asphalt |  | 1046 | Clay | 2440 | 0.1 | -3 | 2207 | 5201825
63-D-2004 | 63 | Driving | Rigid | 10/20/2010 | Asphalt |  | 1050 | Clay | 2461 | 0 | -10 | 2207 | 5201825
63-P-2004 | 63 | Passing | Rigid | 10/20/2010 | Asphalt |  | 1045 | Clay | 2439 | -0.3 | 3 | 2207 | 1400974
63-P-2004 | 63 | Passing | Rigid | 10/20/2010 | Asphalt |  | 1052 | Clay | 2469 | 0.1 | 10 | 2207 | 1400974
63-P-2004 | 63 | Passing | Rigid | 10/20/2010 | Asphalt |  | 1051 | Clay | 2467 | -0.2 | 10 | 2207 | 1400974
63-P-2004 | 63 | Passing | Rigid | 10/20/2010 | Asphalt |  | 1051 | Clay | 2467 | -0.5 | 3 | 2207 | 1400974
63-P-2004 | 63 | Passing | Rigid | 10/20/2010 | Asphalt |  | 1050 | Clay | 2461 | -0.4 | 3 | 2207 | 1400974
63-P-2004 | 63 | Passing | Rigid | 10/20/2010 | Asphalt |  | 1053 | Clay | 2475 | -0.3 | 3 | 2207 | 1400974
63-D-2004 | 63 | Driving | Rigid | 04/14/2011 | Asphalt |  |  | Clay | 2446 | -0.3 | -10 | 2383 | 5680283
63-D-2004 | 63 | Driving | Rigid | 04/14/2011 | Asphalt |  |  | Clay | 2475 | -0.8 | -3 | 2383 | 5680283
63-D-2004 | 63 | Driving | Rigid | 04/14/2011 | Asphalt |  |  | Clay | 2464 | 12.7 | -3 | 2383 | 5680283
63-P-2004 | 63 | Passing | Rigid | 04/14/2011 | Asphalt |  |  | Clay | 2457 | -0.3 | 3 | 2383 | 1534665
63-P-2004 | 63 | Passing | Rigid | 04/14/2011 | Asphalt |  |  | Clay | 2464 | -0.1 | 10 | 2383 | 1534665
63-P-2004 | 63 | Passing | Rigid | 04/14/2011 | Asphalt |  |  | Clay | 2449 | 0.6 | 3 | 2383 | 1534665
63-D-2011 | 63 | Driving | Rigid | 09/28/2011 | Asphalt |  |  | Clay | 2439 | 0.3 | -10 | 20
63-D-2011 | 63 | Driving | Rigid | 09/28/2011 | Asphalt |  |  | Clay | 2451 | -0.5 | -10 | 20
63-D-2011 | 63 | Driving | Rigid | 09/28/2011 | Asphalt |  |  | Clay | 2449 | -0.8 | -10 | 20
63-D-2011 | 63 | Driving | Rigid | 09/28/2011 | Asphalt |  |  | Clay | 2477 | -3.3 | -3 | 20
63-P-2011 | 63 | Passing | Rigid | 09/28/2011 | Asphalt |  |  | Clay | 2457 | 0.7 | 3 | 20
63-P-2011 | 63 | Passing | Rigid | 09/28/2011 | Asphalt |  |  | Clay | 2439 | 0.1 | 10 | 20
63-D-2011 | 63 | Driving | Rigid | 06/07/2012 | Asphalt |  | 1620 | Clay | 2449 | 0.8 | -3 | 273 | 680730
63-D-2011 | 63 | Driving | Rigid | 06/07/2012 | Asphalt |  | 1630 | Clay | 2474 | -1.2 | -3 | 273 | 680730
63-D-2011 | 63 | Driving | Rigid | 06/07/2012 | Asphalt |  | 1632 | Clay | 2477 | -0.2 | -10 | 273 | 680730
63-D-2011 | 63 | Driving | Rigid | 06/07/2012 | Asphalt |  | 1623 | Clay | 2459 | -0.1 | -10 | 273 | 680730
63-P-2011 | 63 | Passing | Rigid | 06/07/2012 | Asphalt |  | 1634 | Clay | 2479 | -1.2 | 10 | 273 | 160687
63-P-2011 | 63 | Passing | Rigid | 06/07/2012 | Asphalt |  | 1619 | Clay | 2446 | -0.4 | 10 | 273 | 160687
63-P-2011 | 63 | Passing | Rigid | 06/07/2012 | Asphalt |  | 1633 | Clay | 2477 | 0 | 3 | 273 | 160687
63-P-2011 | 63 | Passing | Rigid | 06/07/2012 | Asphalt |  | 1628 | Clay | 2467 | 0.2 | 3 | 273 | 160687
63-P-2011 | 63 | Passing | Rigid | 06/07/2012 | Asphalt |  | 1622 | Clay | 2457 | 0.1 | 3 | 273 | 160687
63-P-2011 | 63 | Passing | Rigid | 06/07/2012 | Asphalt |  | 1619 | Clay | 2446 | -1.1 | 3 | 273 | 160687
63-D-2011 | 63 | Driving | Rigid | 05/10/2013 | Asphalt |  | 1026 | Clay | 2440 | -2.3 | -3 | 610 | 1764576
63-D-2011 | 63 | Driving | Rigid | 05/10/2013 | Asphalt |  | 1029 | Clay | 2451 | 1.3 | -10 | 610 | 1764576
63-D-2011 | 63 | Driving | Rigid | 05/10/2013 | Asphalt |  | 1027 | Clay | 2446 | -0.7 | -10 | 610 | 1764576
63-D-2004 | 63 | Driving | Rigid | 07/22/2005 | Asphalt |  | 1500 | Clay | 2475 | -0.3 | -9.5 | 291 | 755589
63-D-2004 | 63 | Driving | Rigid | 07/22/2005 | Asphalt |  | 1500 | Clay | 2449 | -0.6 | -9.5 | 291 | 755589
63-P-2004 | 63 | Passing | Rigid | 07/22/2005 | Asphalt |  | 1500 | Clay | 2465 | 0.5 | 9.5 | 291 | 195037
63-P-2004 | 63 | Passing | Rigid | 07/22/2005 | Asphalt |  | 1500 | Clay | 2477 | -0.2 | 9.5 | 291 | 195037
63-P-2004 | 63 | Passing | Rigid | 07/22/2005 | Asphalt |  | 1500 | Clay | 2451 | -0.6 | 11 | 291 | 195037
63-P-2004 | 63 | Passing | Rigid | 07/22/2005 | Asphalt |  | 1500 | Clay | 2457 | 0.4 | 11 | 291 | 195037
63-P-2004 | 63 | Passing | Rigid | 07/22/2005 | Asphalt |  | 1500 | Clay | 2467 | -0.3 | 11 | 291 | 195037
63-P-2004 | 63 | Passing | Rigid | 07/22/2005 | Asphalt |  | 1500 | Clay | 2469 | -0.1 | 11 | 291 | 195037
63-P-2004 | 63 | Passing | Rigid | 07/22/2005 | Asphalt |  | 1500 | Clay | 2440 | 0 | 11 | 291 | 195037
63-P-2004 | 63 | Passing | Rigid | 07/22/2005 | Asphalt |  | 1500 | Clay | 2444 | 0.5 | 11 | 291 | 195037
63-P-2004 | 63 | Passing | Rigid | 07/22/2005 | Asphalt |  | 1500 | Clay | 2449 | 0.2 | 9.5 | 291 | 195037
63-P-2004 | 63 | Passing | Rigid | 07/22/2005 | Asphalt |  | 1500 | Clay | 2450 | 0.3 | 9.5 | 291 | 195037
63-P-2004 | 63 | Passing | Rigid | 07/22/2005 | Asphalt |  | 1500 | Clay | 2454 | 0.3 | 9.5 | 291 | 195037
63-P-2004 | 63 | Passing | Rigid | 07/22/2005 | Asphalt |  | 1500 | Clay | 2457 | 0.5 | 9.5 | 291 | 195037
63-D-2004 | 63 | Driving | Rigid | 11/21/2005 | Asphalt |  | 1120 | Clay | 2479 | -0.3 | -9.5 | 413 | 1162861
63-D-2004 | 63 | Driving | Rigid | 11/21/2005 | Asphalt |  | 1120 | Clay | 2467 | -0.5 | -11 | 413 | 1162861
63-D-2004 | 63 | Driving | Rigid | 11/21/2005 | Asphalt |  | 1120 | Clay | 2446 | -0.3 | -9.5 | 413 | 1162861
63-D-2004 | 63 | Driving | Rigid | 11/21/2005 | Asphalt |  | 1120 | Clay | 2451 | -0.3 | -9.5 | 413 | 1162861
63-D-2004 | 63 | Driving | Rigid | 11/21/2005 | Asphalt |  | 1120 | Clay | 2454 | 0.3 | -11 | 413 | 1162861
63-D-2004 | 63 | Driving | Rigid | 11/21/2005 | Asphalt |  | 1120 | Clay | 2472 | 0.1 | -11 | 413 | 1162861
63-D-2004 | 63 | Driving | Rigid | 11/21/2005 | Asphalt |  | 1120 | Clay | 2474 | 0.2 | -9.5 | 413 | 1162861
63-P-2004 | 63 | Passing | Rigid | 11/21/2005 | Asphalt |  | 1128 | Clay | 2440 | 0.3 | 9.5 | 413 | 310574
63-P-2004 | 63 | Passing | Rigid | 11/21/2005 | Asphalt |  | 1128 | Clay | 2475 | 0.6 | 11 | 413 | 310574
63-D-2004 | 63 | Driving | Rigid | 02/15/2006 | Asphalt |  | 745 | Clay | 2446 | -0.3 | -11 | 499 | 1422021
63-D-2004 | 63 | Driving | Rigid | 02/15/2006 | Asphalt |  | 745 | Clay | 2450 | 0 | -9.5 | 499 | 1422021
63-D-2004 | 63 | Driving | Rigid | 02/15/2006 | Asphalt |  | 745 | Clay | 2451 | 0 | -11 | 499 | 1422021
63-D-2004 | 63 | Driving | Rigid | 02/15/2006 | Asphalt |  | 745 | Clay | 2461 | 0.6 | -11 | 499 | 1422021
63-P-2004 | 63 | Passing | Rigid | 02/15/2006 | Asphalt |  | 815 | Clay | 2451 | -0.1 | 9.5 | 499 | 376466
63-P-2004 | 63 | Passing | Rigid | 02/15/2006 | Asphalt |  | 815 | Clay | 2464 | 0.3 | 11 | 499 | 376466
63-P-2004 | 63 | Passing | Rigid | 02/15/2006 | Asphalt |  | 815 | Clay | 2464 | 1 | 9.5 | 499 | 376466
63-P-2004 | 63 | Passing | Rigid | 02/15/2006 | Asphalt |  | 815 | Clay | 2465 | 0.4 | 11 | 499 | 376466
63-P-2004 | 63 | Passing | Rigid | 02/15/2006 | Asphalt |  | 815 | Clay | 2467 | -0.3 | 11 | 499 | 376466
63-P-2004 | 63 | Passing | Rigid | 02/15/2006 | Asphalt |  | 815 | Clay | 2459 | -0.4 | 9.5 | 499 | 376466
63-P-2004 | 63 | Passing | Rigid | 02/15/2006 | Asphalt |  | 815 | Clay | 2472 | 0.4 | 9.5 | 499 | 376466
63-P-2004 | 63 | Passing | Rigid | 02/15/2006 | Asphalt |  | 815 | Clay | 2441 | -0.4 | 9.5 | 499 | 376466
63-P-2004 | 63 | Passing | Rigid | 02/15/2006 | Asphalt |  | 815 | Clay | 2444 | 0.4 | 11 | 499 | 376466
63-D-2004 | 63 | Driving | Rigid | 04/18/2006 | Asphalt |  | 1350 | Clay | 2469 | -0.4 | -11 | 561 | 1591641
63-D-2004 | 63 | Driving | Rigid | 04/18/2006 | Asphalt |  | 1350 | Clay | 2451 | -0.2 | -9.5 | 561 | 1591641
63-D-2004 | 63 | Driving | Rigid | 04/18/2006 | Asphalt |  | 1350 | Clay | 2454 | -0.1 | -9.5 | 561 | 1591641
63-D-2004 | 63 | Driving | Rigid | 04/18/2006 | Asphalt |  | 1350 | Clay | 2461 | -0.1 | -9.5 | 561 | 1591641
63-P-2004 | 63 | Passing | Rigid | 04/18/2006 | Asphalt |  | 1412 | Clay | 2457 | 0 | 9.5 | 561 | 419093
63-P-2004 | 63 | Passing | Rigid | 04/18/2006 | Asphalt |  | 1412 | Clay | 2459 | -0.4 | 9.5 | 561 | 419093
63-P-2004 | 63 | Passing | Rigid | 04/18/2006 | Asphalt |  | 1412 | Clay | 2464 | 0.2 | 11 | 561 | 419093
63-P-2004 | 63 | Passing | Rigid | 04/18/2006 | Asphalt |  | 1412 | Clay | 2446 | -0.3 | 11 | 561 | 419093
63-P-2004 | 63 | Passing | Rigid | 04/18/2006 | Asphalt |  | 1412 | Clay | 2446 | 0.2 | 9.5 | 561 | 419093
63-P-2004 | 63 | Passing | Rigid | 04/18/2006 | Asphalt |  | 1412 | Clay | 2439 | -0.3 | 9.5 | 561 | 419093
63-P-2004 | 63 | Passing | Rigid | 04/18/2006 | Asphalt |  | 1412 | Clay | 2444 | 0.5 | 11 | 561 | 419093
63-P-2004 | 63 | Passing | Rigid | 04/18/2006 | Asphalt |  | 1412 | Clay | 2450 | 0.1 | 11 | 561 | 419093
63-D-2004 | 63 | Driving | Rigid | 08/07/2006 | Asphalt |  | 926 | Clay | 2439 | -0.1 | -11 | 672 | 1792809
63-D-2004 | 63 | Driving | Rigid | 08/07/2006 | Asphalt |  | 926 | Clay | 2439 | -0.2 | -9.5 | 672 | 1792809
63-D-2004 | 63 | Driving | Rigid | 08/07/2006 | Asphalt |  | 926 | Clay | 2479 | 0.5 | -11 | 672 | 1792809
63-P-2004 | 63 | Passing | Rigid | 08/07/2006 | Asphalt |  | 926 | Clay | 2444 | -0.5 | 9.5 | 672 | 478839
63-P-2004 | 63 | Passing | Rigid | 08/07/2006 | Asphalt |  | 926 | Clay | 2459 | -0.6 | 9.5 | 672 | 478839
63-P-2004 | 63 | Passing | Rigid | 08/07/2006 | Asphalt |  | 926 | Clay | 2454 | -0.5 | 11 | 672 | 478839
63-P-2004 | 63 | Passing | Rigid | 08/07/2006 | Asphalt |  | 926 | Clay | 2474 | -0.7 | 11 | 672 | 478839
63-P-2004 | 63 | Passing | Rigid | 08/07/2006 | Asphalt |  | 926 | Clay | 2441 | -0.1 | 11 | 672 | 478839
63-D-2004 | 63 | Driving | Rigid | 11/14/2006 | Asphalt |  | 1250 | Clay | 2441 | -0.3 | -9.5 | 771 | 2079995
63-D-2004 | 63 | Driving | Rigid | 11/14/2006 | Asphalt |  | 1250 | Clay | 2450 | 0 | -9.5 | 771 | 2079995
63-D-2004 | 63 | Driving | Rigid | 11/14/2006 | Asphalt |  | 1250 | Clay | 2464 | 1.5 | -9.5 | 771 | 2079995
63-P-2004 | 63 | Passing | Rigid | 11/14/2006 | Asphalt |  | 1250 | Clay | 2454 | -0.4 | 11 | 771 | 633354
63-P-2004 | 63 | Passing | Rigid | 11/14/2006 | Asphalt |  | 1250 | Clay | 2457 | 0.2 | 11 | 771 | 633354
63-P-2004 | 63 | Passing | Rigid | 11/14/2006 | Asphalt |  | 1250 | Clay | 2441 | -0.1 | 11 | 771 | 633354
63-P-2004 | 63 | Passing | Rigid | 11/14/2006 | Asphalt |  | 1250 | Clay | 2446 | -0.4 | 11 | 771 | 633354
63-P-2004 | 63 | Passing | Rigid | 11/14/2006 | Asphalt |  | 1250 | Clay | 2464 | 0.6 | 9.5 | 771 | 633354
63-D-2004 | 63 | Driving | Rigid | 02/13/2007 | Asphalt |  | 1016 | Clay | 2439 | -0.1 | -11 | 862 | 2369070
63-D-2004 | 63 | Driving | Rigid | 02/13/2007 | Asphalt |  | 1016 | Clay | 2454 | 0 | -11 | 862 | 2369070
63-P-2004 | 63 | Passing | Rigid | 02/13/2007 | Asphalt |  | 1016 | Clay | 2450 | 0.1 | 9.5 | 862 | 704949
63-P-2004 | 63 | Passing | Rigid | 02/13/2007 | Asphalt |  | 1016 | Clay | 2439 | -0.7 | 11 | 862 | 704949
63-P-2004 | 63 | Passing | Rigid | 02/13/2007 | Asphalt |  | 1016 | Clay | 2449 | 0 | 11 | 862 | 704949
63-P-2004 | 63 | Passing | Rigid | 02/13/2007 | Asphalt |  | 1016 | Clay | 2449 | 0.3 | 9.5 | 862 | 704949
63-P-2004 | 63 | Passing | Rigid | 02/13/2007 | Asphalt |  | 1016 | Clay | 2457 | 0.5 | 11 | 862 | 704949
63-P-2004 | 63 | Passing | Rigid | 02/13/2007 | Asphalt |  | 1016 | Clay | 2459 | -0.4 | 9.5 | 862 | 704949
63-P-2004 | 63 | Passing | Rigid | 02/13/2007 | Asphalt |  | 1016 | Clay | 2467 | -0.5 | 11 | 862 | 704949
63-P-2004 | 63 | Passing | Rigid | 02/13/2007 | Asphalt |  | 1016 | Clay | 2475 | 0.1 | 9.5 | 862 | 704949
63-D-2004 | 63 | Driving | Rigid | 06/13/2007 | Asphalt |  | 1214 | Clay | 2459 | -0.3 | -9.5 | 982 | 2727138
63-D-2004 | 63 | Driving | Rigid | 06/13/2007 | Asphalt |  | 1214 | Clay | 2441 | -0.2 | -9.5 | 982 | 2727138
63-D-2004 | 63 | Driving | Rigid | 06/13/2007 | Asphalt |  | 1214 | Clay | 2446 | 0 | -9.5 | 982 | 2727138
63-D-2004 | 63 | Driving | Rigid | 06/13/2007 | Asphalt |  | 1214 | Clay | 2439 | 0.1 | -11 | 982 | 2727138
63-D-2004 | 63 | Driving | Rigid | 06/13/2007 | Asphalt |  | 1214 | Clay | 2457 | -0.4 | -9.5 | 982 | 2727138
63-D-2004 | 63 | Driving | Rigid | 06/13/2007 | Asphalt |  | 1214 | Clay | 2469 | -0.3 | -11 | 982 | 2727138
63-D-2004 | 63 | Driving | Rigid | 06/13/2007 | Asphalt |  | 1214 | Clay | 2474 | 0.3 | -9.5 | 982 | 2727138
63-P-2004 | 63 | Passing | Rigid | 06/13/2007 | Asphalt |  | 1222 | Clay | 2451 | -0.7 | 11 | 982 | 786563
63-P-2004 | 63 | Passing | Rigid | 06/13/2007 | Asphalt |  | 1222 | Clay | 2451 | 0.3 | 9.5 | 982 | 786563
63-P-2004 | 63 | Passing | Rigid | 06/13/2007 | Asphalt |  | 1222 | Clay | 2457 | -0.4 | 11 | 982 | 786563
63-P-2004 | 63 | Passing | Rigid | 06/13/2007 | Asphalt |  | 1222 | Clay | 2459 | -0.7 | 11 | 982 | 786563
63-P-2004 | 63 | Passing | Rigid | 06/13/2007 | Asphalt |  | 1222 | Clay | 2472 | -0.1 | 11 | 982 | 786563
63-P-2004 | 63 | Passing | Rigid | 06/13/2007 | Asphalt |  | 1222 | Clay | 2474 | -0.5 | 11 | 982 | 786563
63-P-2004 | 63 | Passing | Rigid | 06/13/2007 | Asphalt |  | 1222 | Clay | 2475 | 0.3 | 9.5 | 982 | 786563
63-P-2004 | 63 | Passing | Rigid | 06/13/2007 | Asphalt |  | 1222 | Clay | 2446 | -0.2 | 11 | 982 | 786563
63-D-2004 | 63 | Driving | Rigid | 10/17/2007 | Asphalt |  | 1358 | Clay | 2457 | -0.4 | -9.5 | 1108 | 3108036
63-D-2004 | 63 | Driving | Rigid | 10/17/2007 | Asphalt |  | 1358 | Clay | 2472 | -0.4 | -9.5 | 1108 | 3108036
63-D-2004 | 63 | Driving | Rigid | 10/17/2007 | Asphalt |  | 1358 | Clay | 2477 | 0.2 | -9.5 | 1108 | 3108036
63-D-2004 | 63 | Driving | Rigid | 10/17/2007 | Asphalt |  | 1358 | Clay | 2451 | -0.3 | -9.5 | 1108 | 3108036
63-D-2004 | 63 | Driving | Rigid | 10/17/2007 | Asphalt |  | 1358 | Clay | 2440 | -0.9 | -9.5 | 1108 | 3108036
63-D-2004 | 63 | Driving | Rigid | 10/17/2007 | Asphalt |  | 1358 | Clay | 2449 | -0.6 | -9.5 | 1108 | 3108036
63-D-2004 | 63 | Driving | Rigid | 10/17/2007 | Asphalt |  | 1358 | Clay | 2450 | -0.3 | -11 | 1108 | 3108036
63-P-2004 | 63 | Passing | Rigid | 10/17/2007 | Asphalt |  | 1358 | Clay | 2440 | 0.2 | 9.5 | 1108 | 886670
63-P-2004 | 63 | Passing | Rigid | 10/17/2007 | Asphalt |  | 1358 | Clay | 2479 | -0.7 | 9.5 | 1108 | 886670
63-P-2004 | 63 | Passing | Rigid | 10/17/2007 | Asphalt |  | 1358 | Clay | 2459 | -0.8 | 11 | 1108 | 886670
63-P-2004 | 63 | Passing | Rigid | 10/17/2007 | Asphalt |  | 1358 | Clay | 2467 | 0.3 | 9.5 | 1108 | 886670
63-D-2004 | 63 | Driving | Rigid | 06/15/2009 | Asphalt |  | 1420 | Clay | 2475 | -0.5 | -3 | 1715 | 3963556
63-D-2004 | 63 | Driving | Rigid | 06/15/2009 | Asphalt |  | 1414 | Clay | 2440 | 0.1 | -10 | 1715 | 3963556
63-D-2004 | 63 | Driving | Rigid | 06/15/2009 | Asphalt |  | 1414 | Clay | 2439 | -0.3 | -3 | 1715 | 3963556
63-P-2004 | 63 | Passing | Rigid | 06/15/2009 | Asphalt |  | 1414 | Clay | 2451 | -0.6 | 10 | 1715 | 1090599
63-P-2004 | 63 | Passing | Rigid | 06/15/2009 | Asphalt |  | 1420 | Clay | 2475 | -0.3 | 3 | 1715 | 1090599
63-D-2004 | 63 | Driving | Rigid | 06/01/2010 | Asphalt |  | 1451 | Clay | 2440 | -0.2 | -3 | 2066 | 4859665
63-D-2004 | 63 | Driving | Rigid | 06/01/2010 | Asphalt |  | 1452 | Clay | 2444 | -0.4 | -3 | 2066 | 4859665
63-D-2004 | 63 | Driving | Rigid | 06/01/2010 | Asphalt |  | 1455 | Clay | 2461 | -0.4 | -3 | 2066 | 4859665
63-D-2004 | 63 | Driving | Rigid | 06/01/2010 | Asphalt |  | 1455 | Clay | 2459 | -0.4 | -3 | 2066 | 4859665
63-P-2004 | 63 | Passing | Rigid | 06/01/2010 | Asphalt |  | 1455 | Clay | 2459 | -0.3 | 3 | 2066 | 1307482
63-P-2004 | 63 | Passing | Rigid | 06/01/2010 | Asphalt |  | 1455 | Clay | 2459 | -0.2 | 10 | 2066 | 1307482
63-P-2004 | 63 | Passing | Rigid | 06/01/2010 | Asphalt |  | 1457 | Clay | 2469 | 0 | 3 | 2066 | 1307482
63-D-2004 | 63 | Driving | Rigid | 10/20/2010 | Asphalt |  | 1049 | Clay | 2459 | 0 | -10 | 2207 | 5201825
63-D-2004 | 63 | Driving | Rigid | 10/20/2010 | Asphalt |  | 1054 | Clay | 2479 | -0.7 | -3 | 2207 | 5201825
63-D-2004 | 63 | Driving | Rigid | 10/20/2010 | Asphalt |  | 1054 | Clay | 2479 | -0.5 | -10 | 2207 | 5201825
63-D-2004 | 63 | Driving | Rigid | 10/20/2010 | Asphalt |  | 1054 | Clay | 2477 | 0.1 | -10 | 2207 | 5201825
63-D-2004 | 63 | Driving | Rigid | 10/20/2010 | Asphalt |  | 1046 | Clay | 2440 | -0.8 | -10 | 2207 | 5201825
63-P-2004 | 63 | Passing | Rigid | 10/20/2010 | Asphalt |  | 1048 | Clay | 2449 | 0.7 | 10 | 2207 | 1400974
63-P-2004 | 63 | Passing | Rigid | 10/20/2010 | Asphalt |  | 1046 | Clay | 2444 | -0.4 | 3 | 2207 | 1400974
63-P-2004 | 63 | Passing | Rigid | 10/20/2010 | Asphalt |  | 1049 | Clay | 2457 | -0.1 | 10 | 2207 | 1400974
63-P-2004 | 63 | Passing | Rigid | 10/20/2010 | Asphalt |  | 1054 | Clay | 2479 | 0.9 | 10 | 2207 | 1400974
63-P-2004 | 63 | Passing | Rigid | 10/20/2010 | Asphalt |  | 1053 | Clay | 2474 | 0.1 | 3 | 2207 | 1400974
63-D-2004 | 63 | Driving | Rigid | 04/14/2011 | Asphalt |  |  | Clay | 2449 | 0.2 | -3 | 2383 | 5680283
63-D-2004 | 63 | Driving | Rigid | 04/14/2011 | Asphalt |  |  | Clay | 2451 | 0.1 | -10 | 2383 | 5680283
63-D-2004 | 63 | Driving | Rigid | 04/14/2011 | Asphalt |  |  | Clay | 2457 | -0.9 | -3 | 2383 | 5680283
63-D-2004 | 63 | Driving | Rigid | 04/14/2011 | Asphalt |  |  | Clay | 2477 | 0 | -3 | 2383 | 5680283
63-D-2004 | 63 | Driving | Rigid | 04/14/2011 | Asphalt |  |  | Clay | 2467 | -0.6 | -3 | 2383 | 5680283
63-P-2004 | 63 | Passing | Rigid | 04/14/2011 | Asphalt |  |  | Clay | 2459 | -0.6 | 3 | 2383 | 1534665
63-P-2004 | 63 | Passing | Rigid | 04/14/2011 | Asphalt |  |  | Clay | 2479 | 0.9 | 10 | 2383 | 1534665
63-P-2004 | 63 | Passing | Rigid | 04/14/2011 | Asphalt |  |  | Clay | 2477 | -0.1 | 3 | 2383 | 1534665
63-P-2004 | 63 | Passing | Rigid | 04/14/2011 | Asphalt |  |  | Clay | 2440 | -0.5 | 10 | 2383 | 1534665
63-D-2011 | 63 | Driving | Rigid | 09/28/2011 | Asphalt |  |  | Clay | 2461 | -3.3 | -10 | 20
63-D-2011 | 63 | Driving | Rigid | 09/28/2011 | Asphalt |  |  | Clay | 2464 | 0.8 | -10 | 20
63-P-2011 | 63 | Passing | Rigid | 09/28/2011 | Asphalt |  |  | Clay | 2464 | -3.3 | 10 | 20
63-P-2011 | 63 | Passing | Rigid | 09/28/2011 | Asphalt |  |  | Clay | 2449 | -2.1 | 3 | 20
63-P-2011 | 63 | Passing | Rigid | 09/28/2011 | Asphalt |  |  | Clay | 2446 | -1.6 | 3 | 20
63-P-2011 | 63 | Passing | Rigid | 09/28/2011 | Asphalt |  |  | Clay | 2440 | -1.6 | 3 | 20
63-D-2011 | 63 | Driving | Rigid | 06/07/2012 | Asphalt |  | 1626 | Clay | 2464 | 0.8 | -10 | 273 | 680730
63-P-2011 | 63 | Passing | Rigid | 06/07/2012 | Asphalt |  | 1633 | Clay | 2477 | -0.4 | 10 | 273 | 160687
63-P-2011 | 63 | Passing | Rigid | 06/07/2012 | Asphalt |  | 1628 | Clay | 2467 | -0.1 | 10 | 273 | 160687
63-D-2011 | 63 | Driving | Rigid | 05/10/2013 | Asphalt |  | 1028 | Clay | 2449 | -4.8 | -10 | 610 | 1764576
63-D-2011 | 63 | Driving | Rigid | 05/10/2013 | Asphalt |  | 1033 | Clay | 2464 | 1.2 | -3 | 610 | 1764576
63-D-2011 | 63 | Driving | Rigid | 05/10/2013 | Asphalt |  | 1032 | Clay | 2461 | -1.9 | -10 | 610 | 1764576
63-D-2011 | 63 | Driving | Rigid | 05/10/2013 | Asphalt |  | 1039 | Clay | 2475 | 0.2 | -10 | 610 | 1764576
63-P-2011 | 63 | Passing | Rigid | 05/10/2013 | Asphalt |  | 1041 | Clay | 2479 | 0.4 | 3 | 610 | 421606
63-P-2011 | 63 | Passing | Rigid | 05/10/2013 | Asphalt |  | 1038 | Clay | 2469 | 0.1 | 10 | 610 | 421606
63-P-2011 | 63 | Passing | Rigid | 05/10/2013 | Asphalt |  | 1033 | Clay | 2461 | 0.2 | 10 | 610 | 421606
63-P-2011 | 63 | Passing | Rigid | 05/10/2013 | Asphalt |  | 1031 | Clay | 2457 | -0.2 | 3 | 610 | 421606
63-P-2011 | 63 | Passing | Rigid | 05/10/2013 | Asphalt |  | 1026 | Clay | 2440 | 0.2 | 3 | 610 | 421606
63-P-2011 | 63 | Passing | Rigid | 05/10/2013 | Asphalt |  | 1029 | Clay | 2449 | -0.4 | 3 | 610 | 421606
63-D-2004 | 63 | Driving | Rigid | 07/22/2005 | Asphalt |  | 1500 | Clay | 2439 | 0.2 | -9.5 | 291 | 755589
63-D-2004 | 63 | Driving | Rigid | 07/22/2005 | Asphalt |  | 1500 | Clay | 2474 | 0.1 | -9.5 | 291 | 755589
63-D-2004 | 63 | Driving | Rigid | 07/22/2005 | Asphalt |  | 1500 | Clay | 2459 | 0.2 | -9.5 | 291 | 755589
63-D-2004 | 63 | Driving | Rigid | 07/22/2005 | Asphalt |  | 1500 | Clay | 2446 | 0 | -11 | 291 | 755589
63-D-2004 | 63 | Driving | Rigid | 07/22/2005 | Asphalt |  | 1500 | Clay | 2451 | 0 | -9.5 | 291 | 755589
63-D-2004 | 63 | Driving | Rigid | 07/22/2005 | Asphalt |  | 1500 | Clay | 2457 | -0.2 | -9.5 | 291 | 755589
63-D-2004 | 63 | Driving | Rigid | 07/22/2005 | Asphalt |  | 1500 | Clay | 2477 | -0.5 | -11 | 291 | 755589
63-P-2004 | 63 | Passing | Rigid | 07/22/2005 | Asphalt |  | 1500 | Clay | 2464 | 0.7 | 9.5 | 291 | 195037
63-P-2004 | 63 | Passing | Rigid | 07/22/2005 | Asphalt |  | 1500 | Clay | 2454 | -0.3 | 11 | 291 | 195037
63-P-2004 | 63 | Passing | Rigid | 07/22/2005 | Asphalt |  | 1500 | Clay | 2464 | 0.1 | 11 | 291 | 195037
63-D-2004 | 63 | Driving | Rigid | 11/21/2005 | Asphalt |  | 1120 | Clay | 2444 | -0.3 | -9.5 | 413 | 1162861
63-D-2004 | 63 | Driving | Rigid | 11/21/2005 | Asphalt |  | 1120 | Clay | 2449 | -0.6 | -11 | 413 | 1162861
63-D-2004 | 63 | Driving | Rigid | 11/21/2005 | Asphalt |  | 1120 | Clay | 2449 | -0.7 | -9.5 | 413 | 1162861
63-D-2004 | 63 | Driving | Rigid | 11/21/2005 | Asphalt |  | 1120 | Clay | 2475 | -0.1 | -11 | 413 | 1162861
63-P-2004 | 63 | Passing | Rigid | 11/21/2005 | Asphalt |  | 1128 | Clay | 2461 | -0.4 | 9.5 | 413 | 310574
63-P-2004 | 63 | Passing | Rigid | 11/21/2005 | Asphalt |  | 1128 | Clay | 2439 | -0.2 | 9.5 | 413 | 310574
63-P-2004 | 63 | Passing | Rigid | 11/21/2005 | Asphalt |  | 1128 | Clay | 2446 | -0.3 | 11 | 413 | 310574
63-P-2004 | 63 | Passing | Rigid | 11/21/2005 | Asphalt |  | 1128 | Clay | 2451 | -0.9 | 11 | 413 | 310574
63-P-2004 | 63 | Passing | Rigid | 11/21/2005 | Asphalt |  | 1128 | Clay | 2464 | 0.8 | 9.5 | 413 | 310574
63-P-2004 | 63 | Passing | Rigid | 11/21/2005 | Asphalt |  | 1128 | Clay | 2465 | 0.2 | 9.5 | 413 | 310574
63-P-2004 | 63 | Passing | Rigid | 11/21/2005 | Asphalt |  | 1128 | Clay | 2467 | -0.4 | 11 | 413 | 310574
63-P-2004 | 63 | Passing | Rigid | 11/21/2005 | Asphalt |  | 1128 | Clay | 2454 | -0.1 | 9.5 | 413 | 310574
63-D-2004 | 63 | Driving | Rigid | 02/15/2006 | Asphalt |  | 745 | Clay | 2439 | 0 | -9.5 | 499 | 1422021
63-D-2004 | 63 | Driving | Rigid | 02/15/2006 | Asphalt |  | 745 | Clay | 2441 | -0.3 | -9.5 | 499 | 1422021
63-D-2004 | 63 | Driving | Rigid | 02/15/2006 | Asphalt |  | 745 | Clay | 2457 | -0.5 | -9.5 | 499 | 1422021
63-D-2004 | 63 | Driving | Rigid | 02/15/2006 | Asphalt |  | 745 | Clay | 2467 | -0.3 | -9.5 | 499 | 1422021
63-P-2004 | 63 | Passing | Rigid | 02/15/2006 | Asphalt |  | 815 | Clay | 2454 | 0.1 | 9.5 | 499 | 376466
63-P-2004 | 63 | Passing | Rigid | 02/15/2006 | Asphalt |  | 815 | Clay | 2475 | 0.8 | 11 | 499 | 376466
63-P-2004 | 63 | Passing | Rigid | 02/15/2006 | Asphalt |  | 815 | Clay | 2446 | 0.1 | 9.5 | 499 | 376466
63-D-2004 | 63 | Driving | Rigid | 04/18/2006 | Asphalt |  | 1350 | Clay | 2441 | 0.1 | -11 | 561 | 1591641
63-D-2004 | 63 | Driving | Rigid | 04/18/2006 | Asphalt |  | 1350 | Clay | 2472 | 0.2 | -11 | 561 | 1591641
63-D-2004 | 63 | Driving | Rigid | 04/18/2006 | Asphalt |  | 1350 | Clay | 2472 | -0.3 | -9.5 | 561 | 1591641
63-D-2004 | 63 | Driving | Rigid | 04/18/2006 | Asphalt |  | 1350 | Clay | 2449 | -0.5 | -9.5 | 561 | 1591641
63-D-2004 | 63 | Driving | Rigid | 04/18/2006 | Asphalt |  | 1350 | Clay | 2465 | -0.2 | -11 | 561 | 1591641
63-P-2004 | 63 | Passing | Rigid | 04/18/2006 | Asphalt |  | 1412 | Clay | 2465 | 0.4 | 11 | 561 | 419093
63-P-2004 | 63 | Passing | Rigid | 04/18/2006 | Asphalt |  | 1412 | Clay | 2469 | -0.2 | 11 | 561 | 419093
63-P-2004 | 63 | Passing | Rigid | 04/18/2006 | Asphalt |  | 1412 | Clay | 2472 | 0 | 11 | 561 | 419093
63-P-2004 | 63 | Passing | Rigid | 04/18/2006 | Asphalt |  | 1412 | Clay | 2441 | -0.1 | 11 | 561 | 419093
63-D-2004 | 63 | Driving | Rigid | 08/07/2006 | Asphalt |  | 926 | Clay | 2461 | 0 | -9.5 | 672 | 1792809
63-D-2004 | 63 | Driving | Rigid | 08/07/2006 | Asphalt |  | 926 | Clay | 2457 | -0.8 | -11 | 672 | 1792809
63-P-2004 | 63 | Passing | Rigid | 08/07/2006 | Asphalt |  | 926 | Clay | 2440 | -0.4 | 11 | 672 | 478839
63-P-2004 | 63 | Passing | Rigid | 08/07/2006 | Asphalt |  | 926 | Clay | 2457 | -0.2 | 9.5 | 672 | 478839
63-P-2004 | 63 | Passing | Rigid | 08/07/2006 | Asphalt |  | 926 | Clay | 2477 | -0.4 | 9.5 | 672 | 478839
63-D-2004 | 63 | Driving | Rigid | 11/14/2006 | Asphalt |  | 1250 | Clay | 2440 | -0.9 | -9.5 | 771 | 2079995
63-D-2004 | 63 | Driving | Rigid | 11/14/2006 | Asphalt |  | 1250 | Clay | 2446 | -0.2 | -11 | 771 | 2079995
63-D-2004 | 63 | Driving | Rigid | 11/14/2006 | Asphalt |  | 1250 | Clay | 2440 | 0.2 | -11 | 771 | 2079995
63-D-2004 | 63 | Driving | Rigid | 11/14/2006 | Asphalt |  | 1250 | Clay | 2475 | 0 | -11 | 771 | 2079995
63-D-2004 | 63 | Driving | Rigid | 11/14/2006 | Asphalt |  | 1250 | Clay | 2475 | -0.4 | -9.5 | 771 | 2079995
63-D-2004 | 63 | Driving | Rigid | 11/14/2006 | Asphalt |  | 1250 | Clay | 2479 | -0.3 | -9.5 | 771 | 2079995
63-D-2004 | 63 | Driving | Rigid | 11/14/2006 | Asphalt |  | 1250 | Clay | 2459 | -0.1 | -9.5 | 771 | 2079995
63-D-2004 | 63 | Driving | Rigid | 11/14/2006 | Asphalt |  | 1250 | Clay | 2479 | 0.5 | -11 | 771 | 2079995
63-D-2004 | 63 | Driving | Rigid | 11/14/2006 | Asphalt |  | 1250 | Clay | 2461 | 0.5 | -11 | 771 | 2079995
63-D-2004 | 63 | Driving | Rigid | 11/14/2006 | Asphalt |  | 1250 | Clay | 2441 | -0.4 | -11 | 771 | 2079995
63-P-2004 | 63 | Passing | Rigid | 11/14/2006 | Asphalt |  | 1250 | Clay | 2449 | 0.1 | 9.5 | 771 | 633354
63-P-2004 | 63 | Passing | Rigid | 11/14/2006 | Asphalt |  | 1250 | Clay | 2472 | -0.3 | 11 | 771 | 633354
63-P-2004 | 63 | Passing | Rigid | 11/14/2006 | Asphalt |  | 1250 | Clay | 2474 | 0.1 | 9.5 | 771 | 633354
63-P-2004 | 63 | Passing | Rigid | 11/14/2006 | Asphalt |  | 1250 | Clay | 2461 | -0.4 | 11 | 771 | 633354
63-P-2004 | 63 | Passing | Rigid | 11/14/2006 | Asphalt |  | 1250 | Clay | 2464 | 0.2 | 11 | 771 | 633354
63-P-2004 | 63 | Passing | Rigid | 11/14/2006 | Asphalt |  | 1250 | Clay | 2439 | -0.1 | 9.5 | 771 | 633354
63-D-2004 | 63 | Driving | Rigid | 02/13/2007 | Asphalt |  | 1016 | Clay | 2475 | 0 | -11 | 862 | 2369070
63-D-2004 | 63 | Driving | Rigid | 02/13/2007 | Asphalt |  | 1016 | Clay | 2477 | 0 | -11 | 862 | 2369070
63-D-2004 | 63 | Driving | Rigid | 02/13/2007 | Asphalt |  | 1016 | Clay | 2449 | -0.5 | -9.5 | 862 | 2369070
63-D-2004 | 63 | Driving | Rigid | 02/13/2007 | Asphalt |  | 1016 | Clay | 2450 | -0.2 | -11 | 862 | 2369070
63-D-2004 | 63 | Driving | Rigid | 02/13/2007 | Asphalt |  | 1016 | Clay | 2465 | -0.2 | -11 | 862 | 2369070
63-D-2004 | 63 | Driving | Rigid | 02/13/2007 | Asphalt |  | 1016 | Clay | 2472 | 0.2 | -11 | 862 | 2369070
63-P-2004 | 63 | Passing | Rigid | 02/13/2007 | Asphalt |  | 1016 | Clay | 2446 | -0.3 | 11 | 862 | 704949
63-P-2004 | 63 | Passing | Rigid | 02/13/2007 | Asphalt |  | 1016 | Clay | 2459 | -0.8 | 11 | 862 | 704949
63-P-2004 | 63 | Passing | Rigid | 02/13/2007 | Asphalt |  | 1016 | Clay | 2467 | 0.1 | 9.5 | 862 | 704949
63-P-2004 | 63 | Passing | Rigid | 02/13/2007 | Asphalt |  | 1016 | Clay | 2472 | -0.2 | 11 | 862 | 704949
63-D-2004 | 63 | Driving | Rigid | 06/13/2007 | Asphalt |  | 1214 | Clay | 2472 | 0.4 | -11 | 982 | 2727138
63-D-2004 | 63 | Driving | Rigid | 06/13/2007 | Asphalt |  | 1214 | Clay | 2477 | 0.4 | -9.5 | 982 | 2727138
63-D-2004 | 63 | Driving | Rigid | 06/13/2007 | Asphalt |  | 1214 | Clay | 2461 | 0.5 | -11 | 982 | 2727138
63-P-2004 | 63 | Passing | Rigid | 06/13/2007 | Asphalt |  | 1222 | Clay | 2449 | -0.3 | 11 | 982 | 786563
63-P-2004 | 63 | Passing | Rigid | 06/13/2007 | Asphalt |  | 1222 | Clay | 2450 | 0 | 9.5 | 982 | 786563
63-P-2004 | 63 | Passing | Rigid | 06/13/2007 | Asphalt |  | 1222 | Clay | 2467 | -0.2 | 11 | 982 | 786563
63-P-2004 | 63 | Passing | Rigid | 06/13/2007 | Asphalt |  | 1222 | Clay | 2441 | -0.1 | 11 | 982 | 786563
63-D-2004 | 63 | Driving | Rigid | 10/17/2007 | Asphalt |  | 1358 | Clay | 2464 | 3.4 | -9.5 | 1108 | 3108036
63-D-2004 | 63 | Driving | Rigid | 10/17/2007 | Asphalt |  | 1358 | Clay | 2465 | -0.2 | -11 | 1108 | 3108036
63-D-2004 | 63 | Driving | Rigid | 10/17/2007 | Asphalt |  | 1358 | Clay | 2465 | 0.2 | -9.5 | 1108 | 3108036
63-D-2004 | 63 | Driving | Rigid | 10/17/2007 | Asphalt |  | 1358 | Clay | 2467 | -0.4 | -11 | 1108 | 3108036
63-D-2004 | 63 | Driving | Rigid | 10/17/2007 | Asphalt |  | 1358 | Clay | 2441 | -0.3 | -9.5 | 1108 | 3108036
63-D-2004 | 63 | Driving | Rigid | 10/17/2007 | Asphalt |  | 1358 | Clay | 2474 | -0.3 | -11 | 1108 | 3108036
63-D-2004 | 63 | Driving | Rigid | 10/17/2007 | Asphalt |  | 1358 | Clay | 2475 | -0.5 | -9.5 | 1108 | 3108036
63-D-2004 | 63 | Driving | Rigid | 10/17/2007 | Asphalt |  | 1358 | Clay | 2459 | -0.1 | -9.5 | 1108 | 3108036
63-P-2004 | 63 | Passing | Rigid | 10/17/2007 | Asphalt |  | 1358 | Clay | 2444 | 0.1 | 11 | 1108 | 886670
63-P-2004 | 63 | Passing | Rigid | 10/17/2007 | Asphalt |  | 1358 | Clay | 2449 | 0.1 | 9.5 | 1108 | 886670
63-P-2004 | 63 | Passing | Rigid | 10/17/2007 | Asphalt |  | 1358 | Clay | 2450 | 0 | 9.5 | 1108 | 886670
63-P-2004 | 63 | Passing | Rigid | 10/17/2007 | Asphalt |  | 1358 | Clay | 2454 | -0.4 | 11 | 1108 | 886670
63-P-2004 | 63 | Passing | Rigid | 10/17/2007 | Asphalt |  | 1358 | Clay | 2464 | 0.5 | 9.5 | 1108 | 886670
63-P-2004 | 63 | Passing | Rigid | 10/17/2007 | Asphalt |  | 1358 | Clay | 2474 | -0.6 | 11 | 1108 | 886670
63-D-2004 | 63 | Driving | Rigid | 06/15/2009 | Asphalt |  | 1414 | Clay | 2446 | -0.5 | -3 | 1715 | 3963556
63-D-2004 | 63 | Driving | Rigid | 06/15/2009 | Asphalt |  | 1414 | Clay | 2459 | -0.5 | -3 | 1715 | 3963556
63-D-2004 | 63 | Driving | Rigid | 06/15/2009 | Asphalt |  | 1414 | Clay | 2461 | -0.5 | -3 | 1715 | 3963556
63-D-2004 | 63 | Driving | Rigid | 06/15/2009 | Asphalt |  | 1414 | Clay | 2457 | -0.7 | -3 | 1715 | 3963556
63-D-2004 | 63 | Driving | Rigid | 06/15/2009 | Asphalt |  | 1414 | Clay | 2449 | 0.5 | -10 | 1715 | 3963556
63-P-2004 | 63 | Passing | Rigid | 06/15/2009 | Asphalt |  | 1414 | Clay | 2449 | 0.2 | 3 | 1715 | 1090599
63-P-2004 | 63 | Passing | Rigid | 06/15/2009 | Asphalt |  | 1420 | Clay | 2474 | 0.2 | 10 | 1715 | 1090599
63-P-2004 | 63 | Passing | Rigid | 06/15/2009 | Asphalt |  | 1420 | Clay | 2477 | -0.5 | 3 | 1715 | 1090599
63-D-2004 | 63 | Driving | Rigid | 06/01/2010 | Asphalt |  | 1451 | Clay | 2439 | -0.1 | -3 | 2066 | 4859665
63-D-2004 | 63 | Driving | Rigid | 06/01/2010 | Asphalt |  | 1452 | Clay | 2446 | -0.1 | -10 | 2066 | 4859665
63-P-2004 | 63 | Passing | Rigid | 06/01/2010 | Asphalt |  | 1458 | Clay | 2475 | -0.3 | 3 | 2066 | 1307482
63-P-2004 | 63 | Passing | Rigid | 06/01/2010 | Asphalt |  | 1454 | Clay | 2451 | -0.2 | 10 | 2066 | 1307482
63-P-2004 | 63 | Passing | Rigid | 06/01/2010 | Asphalt |  | 1451 | Clay | 2440 | 2.7 | 10 | 2066 | 1307482
63-P-2004 | 63 | Passing | Rigid | 06/01/2010 | Asphalt |  | 1456 | Clay | 2464 | -0.4 | 10 | 2066 | 1307482
63-D-2004 | 63 | Driving | Rigid | 10/20/2010 | Asphalt |  | 1047 | Clay | 2446 | -0.2 | -10 | 2207 | 5201825
63-D-2004 | 63 | Driving | Rigid | 10/20/2010 | Asphalt |  | 1052 | Clay | 2474 | 1.2 | -10 | 2207 | 5201825
63-D-2004 | 63 | Driving | Rigid | 10/20/2010 | Asphalt |  | 1051 | Clay | 2467 | -0.9 | -3 | 2207 | 5201825
63-D-2004 | 63 | Driving | Rigid | 10/20/2010 | Asphalt |  | 1054 | Clay | 2477 | -0.1 | -3 | 2207 | 5201825
63-D-2004 | 63 | Driving | Rigid | 10/20/2010 | Asphalt |  | 1053 | Clay | 2475 | 0.1 | -10 | 2207 | 5201825
63-P-2004 | 63 | Passing | Rigid | 10/20/2010 | Asphalt |  | 1050 | Clay | 2459 | -1.1 | 10 | 2207 | 1400974
63-P-2004 | 63 | Passing | Rigid | 10/20/2010 | Asphalt |  | 1054 | Clay | 2475 | 0.2 | 10 | 2207 | 1400974
63-D-2004 | 63 | Driving | Rigid | 04/14/2011 | Asphalt |  |  | Clay | 2475 | 0.6 | -10 | 2383 | 5680283
63-D-2004 | 63 | Driving | Rigid | 04/14/2011 | Asphalt |  |  | Clay | 2474 | 1.5 | -10 | 2383 | 5680283
63-D-2004 | 63 | Driving | Rigid | 04/14/2011 | Asphalt |  |  | Clay | 2444 | -0.8 | -3 | 2383 | 5680283
63-D-2004 | 63 | Driving | Rigid | 04/14/2011 | Asphalt |  |  | Clay | 2459 | -0.3 | -3 | 2383 | 5680283
63-D-2004 | 63 | Driving | Rigid | 04/14/2011 | Asphalt |  |  | Clay | 2461 | -0.7 | -3 | 2383 | 5680283
63-D-2004 | 63 | Driving | Rigid | 04/14/2011 | Asphalt |  |  | Clay | 2439 | -0.4 | -3 | 2383 | 5680283
63-D-2004 | 63 | Driving | Rigid | 04/14/2011 | Asphalt |  |  | Clay | 2469 | -0.3 | -3 | 2383 | 5680283
63-D-2004 | 63 | Driving | Rigid | 04/14/2011 | Asphalt |  |  | Clay | 2479 | 0.7 | -10 | 2383 | 5680283
63-D-2004 | 63 | Driving | Rigid | 04/14/2011 | Asphalt |  |  | Clay | 2440 | 1.7 | -10 | 2383 | 5680283
63-P-2004 | 63 | Passing | Rigid | 04/14/2011 | Asphalt |  |  | Clay | 2461 | -0.7 | 3 | 2383 | 1534665
63-P-2004 | 63 | Passing | Rigid | 04/14/2011 | Asphalt |  |  | Clay | 2451 | 0.4 | 10 | 2383 | 1534665
63-P-2004 | 63 | Passing | Rigid | 04/14/2011 | Asphalt |  |  | Clay | 2469 | -0.2 | 3 | 2383 | 1534665
63-P-2004 | 63 | Passing | Rigid | 04/14/2011 | Asphalt |  |  | Clay | 2446 | 0.3 | 10 | 2383 | 1534665
63-D-2011 | 63 | Driving | Rigid | 09/28/2011 | Asphalt |  |  | Clay | 2451 | 1.2 | -3 | 20
63-D-2011 | 63 | Driving | Rigid | 09/28/2011 | Asphalt |  |  | Clay | 2457 | 2.1 | -3 | 20
63-D-2011 | 63 | Driving | Rigid | 09/28/2011 | Asphalt |  |  | Clay | 2446 | -1.1 | -10 | 20
63-P-2011 | 63 | Passing | Rigid | 09/28/2011 | Asphalt |  |  | Clay | 2459 | 0.1 | 10 | 20
63-P-2011 | 63 | Passing | Rigid | 09/28/2011 | Asphalt |  |  | Clay | 2446 | -0.5 | 10 | 20
63-P-2011 | 63 | Passing | Rigid | 09/28/2011 | Asphalt |  |  | Clay | 2479 | -0.8 | 3 | 20
63-P-2011 | 63 | Passing | Rigid | 09/28/2011 | Asphalt |  |  | Clay | 2477 | -3 | 3 | 20
63-P-2011 | 63 | Passing | Rigid | 09/28/2011 | Asphalt |  |  | Clay | 2475 | -2.5 | 3 | 20
63-D-2011 | 63 | Driving | Rigid | 06/07/2012 | Asphalt |  | 1623 | Clay | 2459 | 0.6 | -3 | 273 | 680730
63-D-2011 | 63 | Driving | Rigid | 06/07/2012 | Asphalt |  | 1629 | Clay | 2469 | -0.5 | -3 | 273 | 680730
63-D-2011 | 63 | Driving | Rigid | 06/07/2012 | Asphalt |  | 1617 | Clay | 2440 | -2.5 | -3 | 273 | 680730
63-D-2011 | 63 | Driving | Rigid | 06/07/2012 | Asphalt |  | 1624 | Clay | 2461 | -1.3 | -10 | 273 | 680730
63-P-2011 | 63 | Passing | Rigid | 06/07/2012 | Asphalt |  | 1621 | Clay | 2451 | -0.2 | 10 | 273 | 160687
63-P-2011 | 63 | Passing | Rigid | 06/07/2012 | Asphalt |  | 1618 | Clay | 2444 | 1.7 | 10 | 273 | 160687
63-D-2011 | 63 | Driving | Rigid | 05/10/2013 | Asphalt |  | 1026 | Clay | 2440 | 2 | -10 | 610 | 1764576
63-D-2011 | 63 | Driving | Rigid | 05/10/2013 | Asphalt |  | 1025 | Clay | 2439 | -1.6 | -3 | 610 | 1764576
63-D-2011 | 63 | Driving | Rigid | 05/10/2013 | Asphalt |  | 1025 | Clay | 2439 | 0.1 | -10 | 610 | 1764576
63-D-2011 | 63 | Driving | Rigid | 05/10/2013 | Asphalt |  | 1040 | Clay | 2477 | -0.5 | -10 | 610 | 1764576
63-P-2011 | 63 | Passing | Rigid | 05/10/2013 | Asphalt |  | 1025 | Clay | 2439 | 0.9 | 3 | 610 | 421606
63-P-2011 | 63 | Passing | Rigid | 05/10/2013 | Asphalt |  | 1039 | Clay | 2474 | -0.3 | 10 | 610 | 421606
63-P-2011 | 63 | Passing | Rigid | 05/10/2013 | Asphalt |  | 1031 | Clay | 2457 | 0.2 | 10 | 610 | 421606
70-P-2010 | 70 | Passing | Flexible | 05/08/2014 | Recycled Aggregate |  | 1007 | Clay | 4222 | 0.7 | 3 | 1480 | 649368
70-D-2010 | 70 | Driving | Flexible | 10/15/2015 | Recycled Aggregate |  | 915 | Clay | 4222 | -0.4 | -10 | 2005 | 3554633
70-D-2010 | 70 | Driving | Flexible | 10/15/2015 | Recycled Aggregate |  | 917 | Clay | 4225 | 0.4 | -10 | 2005 | 3554633
70-P-2010 | 70 | Passing | Flexible | 10/15/2015 | Recycled Aggregate |  | 918 | Clay | 4247 | 0.6 | 3 | 2005 | 754818
70-P-2010 | 70 | Passing | Flexible | 10/15/2015 | Recycled Aggregate |  | 921 | Clay | 4250 | 0.1 | 10 | 2005 | 754818
70-D-2010 | 70 | Driving | Flexible | 10/21/2010 | Recycled Aggregate |  |  | Clay | 4222 | -0.5 | -10 | 185 | 231360
70-P-2010 | 70 | Passing | Flexible | 10/21/2010 | Recycled Aggregate |  |  | Clay | 4225 | 0.1 | 3 | 185 | 61376
70-D-2010 | 70 | Driving | Flexible | 04/14/2011 | Recycled Aggregate |  |  | Clay | 4250 | -0.1 | -3 | 360 | 547526
70-D-2010 | 70 | Driving | Flexible | 04/14/2011 | Recycled Aggregate |  |  | Clay | 4250 | -0.4 | -10 | 360 | 547526
70-D-2010 | 70 | Driving | Flexible | 04/14/2011 | Recycled Aggregate |  |  | Clay | 4225 | 0.1 | -3 | 360 | 547526
70-P-2010 | 70 | Passing | Flexible | 04/14/2011 | Recycled Aggregate |  |  | Clay | 4222 | 0 | 10 | 360 | 149613
70-D-2010 | 70 | Driving | Flexible | 10/06/2011 | Recycled Aggregate |  |  | Clay | 4222 | 0 | -10 | 535 | 662039
70-P-2010 | 70 | Passing | Flexible | 06/07/2012 | Recycled Aggregate |  | 1641 | Clay | 4247 | 0.4 | 3 | 780 | 313257
70-D-2010 | 70 | Driving | Flexible | 05/10/2013 | Recycled Aggregate |  | 1120 | Clay | 4247 | 0.1 | -3 | 1117 | 1818502
70-D-2010 | 70 | Driving | Flexible | 05/10/2013 | Recycled Aggregate |  | 1117 | Clay | 4225 | -0.9 | -3 | 1117 | 1818502
70-D-2010 | 70 | Driving | Flexible | 09/25/2013 | Recycled Aggregate |  | 754 | Clay | 4225 | -0.1 | -10 | 1255 | 1960093
70-P-2010 | 70 | Passing | Flexible | 09/25/2013 | Recycled Aggregate |  | 757 | Clay | 4247 | 0.4 | 10 | 1255 | 537658
70-P-2010 | 70 | Passing | Flexible | 09/25/2013 | Recycled Aggregate |  | 753 | Clay | 4222 | 0.9 | 10 | 1255 | 537658
70-D-2010 | 70 | Driving | Flexible | 05/08/2014 | Recycled Aggregate |  | 1008 | Clay | 4225 | -0.4 | -10 | 1480 | 2414782
70-D-2010 | 70 | Driving | Flexible | 10/15/2015 | Recycled Aggregate |  | 918 | Clay | 4247 | -0.1 | -3 | 2005 | 3554633
70-D-2010 | 70 | Driving | Flexible | 10/21/2010 | Recycled Aggregate |  |  | Clay | 4250 | 0.3 | -10 | 185 | 231360
70-D-2010 | 70 | Driving | Flexible | 10/21/2010 | Recycled Aggregate |  |  | Clay | 4247 | -0.2 | -10 | 185 | 231360
70-P-2010 | 70 | Passing | Flexible | 10/21/2010 | Recycled Aggregate |  |  | Clay | 4225 | -0.3 | 10 | 185 | 61376
70-D-2010 | 70 | Driving | Flexible | 04/14/2011 | Recycled Aggregate |  |  | Clay | 4222 | -0.4 | -10 | 360 | 547526
70-D-2010 | 70 | Driving | Flexible | 04/14/2011 | Recycled Aggregate |  |  | Clay | 4247 | 0.3 | -10 | 360 | 547526
70-P-2010 | 70 | Passing | Flexible | 04/14/2011 | Recycled Aggregate |  |  | Clay | 4222 | -0.1 | 3 | 360 | 149613
70-D-2010 | 70 | Driving | Flexible | 10/06/2011 | Recycled Aggregate |  |  | Clay | 4247 | 0.5 | -10 | 535 | 662039
70-D-2010 | 70 | Driving | Flexible | 10/06/2011 | Recycled Aggregate |  |  | Clay | 4247 | 0 | -3 | 535 | 662039
70-D-2010 | 70 | Driving | Flexible | 06/07/2012 | Recycled Aggregate |  | 1637 | Clay | 4222 | 0 | -3 | 780 | 1107867
70-D-2010 | 70 | Driving | Flexible | 06/07/2012 | Recycled Aggregate |  | 1640 | Clay | 4247 | 0.5 | -10 | 780 | 1107867
70-D-2010 | 70 | Driving | Flexible | 06/07/2012 | Recycled Aggregate |  | 1638 | Clay | 4225 | 0.2 | -10 | 780 | 1107867
70-P-2010 | 70 | Passing | Flexible | 06/07/2012 | Recycled Aggregate |  | 1641 | Clay | 4247 | 0.8 | 10 | 780 | 313257
70-D-2010 | 70 | Driving | Flexible | 05/10/2013 | Recycled Aggregate |  | 1120 | Clay | 4250 | 1.1 | -10 | 1117 | 1818502
70-P-2010 | 70 | Passing | Flexible | 05/10/2013 | Recycled Aggregate |  | 1117 | Clay | 4225 | -0.1 | 3 | 1117 | 485612
70-D-2010 | 70 | Driving | Flexible | 09/25/2013 | Recycled Aggregate |  | 757 | Clay | 4250 | 0.8 | -10 | 1255 | 1960093
70-D-2010 | 70 | Driving | Flexible | 09/25/2013 | Recycled Aggregate |  | 754 | Clay | 4225 | -1.2 | -3 | 1255 | 1960093
70-D-2010 | 70 | Driving | Flexible | 09/25/2013 | Recycled Aggregate |  | 756 | Clay | 4247 | 0 | -3 | 1255 | 1960093
70-P-2010 | 70 | Passing | Flexible | 09/25/2013 | Recycled Aggregate |  | 757 | Clay | 4250 | 0.2 | 3 | 1255 | 537658
70-P-2010 | 70 | Passing | Flexible | 09/25/2013 | Recycled Aggregate |  | 754 | Clay | 4225 | -0.1 | 10 | 1255 | 537658
70-D-2010 | 70 | Driving | Flexible | 05/08/2014 | Recycled Aggregate |  | 1010 | Clay | 4247 | 0 | -3 | 1480 | 2414782
70-D-2010 | 70 | Driving | Flexible | 05/08/2014 | Recycled Aggregate |  | 1008 | Clay | 4225 | -1.2 | -3 | 1480 | 2414782
70-D-2010 | 70 | Driving | Flexible | 05/08/2014 | Recycled Aggregate |  | 1012 | Clay | 4250 | 0.5 | -3 | 1480 | 2414782
70-P-2010 | 70 | Passing | Flexible | 05/08/2014 | Recycled Aggregate |  | 1012 | Clay | 4250 | 0.4 | 10 | 1480 | 649368
70-P-2010 | 70 | Passing | Flexible | 05/08/2014 | Recycled Aggregate |  | 1008 | Clay | 4225 | -0.2 | 3 | 1480 | 649368
70-D-2010 | 70 | Driving | Flexible | 10/15/2015 | Recycled Aggregate |  | 920 | Clay | 4250 | -0.4 | -10 | 2005 | 3554633
70-P-2010 | 70 | Passing | Flexible | 10/15/2015 | Recycled Aggregate |  | 918 | Clay | 4247 | 0.1 | 10 | 2005 | 754818
70-P-2010 | 70 | Passing | Flexible | 10/21/2010 | Recycled Aggregate |  |  | Clay | 4222 | -1.1 | 10 | 185 | 61376
70-P-2010 | 70 | Passing | Flexible | 04/14/2011 | Recycled Aggregate |  |  | Clay | 4247 | 0 | 10 | 360 | 149613
70-P-2010 | 70 | Passing | Flexible | 04/14/2011 | Recycled Aggregate |  |  | Clay | 4250 | -0.5 | 10 | 360 | 149613
70-P-2010 | 70 | Passing | Flexible | 04/14/2011 | Recycled Aggregate |  |  | Clay | 4225 | 0.5 | 10 | 360 | 149613
70-D-2010 | 70 | Driving | Flexible | 10/06/2011 | Recycled Aggregate |  |  | Clay | 4250 | 0.3 | -3 | 535 | 662039
70-D-2010 | 70 | Driving | Flexible | 10/06/2011 | Recycled Aggregate |  |  | Clay | 4225 | -0.3 | -10 | 535 | 662039
70-D-2010 | 70 | Driving | Flexible | 10/06/2011 | Recycled Aggregate |  |  | Clay | 4225 | -0.4 | -3 | 535 | 662039
70-P-2010 | 70 | Passing | Flexible | 10/06/2011 | Recycled Aggregate |  |  | Clay | 4225 | 0.5 | 3 | 535 | 207263
70-P-2010 | 70 | Passing | Flexible | 10/06/2011 | Recycled Aggregate |  |  | Clay | 4222 | 0.5 | 10 | 535 | 207263
70-D-2010 | 70 | Driving | Flexible | 06/07/2012 | Recycled Aggregate |  | 1642 | Clay | 4250 | 0.1 | -3 | 780 | 1107867
70-D-2010 | 70 | Driving | Flexible | 06/07/2012 | Recycled Aggregate |  | 1641 | Clay | 4247 | 0.1 | -3 | 780 | 1107867
70-P-2010 | 70 | Passing | Flexible | 05/10/2013 | Recycled Aggregate |  | 1120 | Clay | 4247 | 0.3 | 3 | 1117 | 485612
70-P-2010 | 70 | Passing | Flexible | 05/10/2013 | Recycled Aggregate |  | 1116 | Clay | 4222 | 0.7 | 3 | 1117 | 485612
70-D-2010 | 70 | Driving | Flexible | 09/25/2013 | Recycled Aggregate |  | 757 | Clay | 4250 | -0.2 | -3 | 1255 | 1960093
70-D-2010 | 70 | Driving | Flexible | 09/25/2013 | Recycled Aggregate |  | 753 | Clay | 4222 | -0.3 | -3 | 1255 | 1960093
70-D-2010 | 70 | Driving | Flexible | 09/25/2013 | Recycled Aggregate |  | 756 | Clay | 4247 | 0.1 | -10 | 1255 | 1960093
70-P-2010 | 70 | Passing | Flexible | 05/08/2014 | Recycled Aggregate |  | 1011 | Clay | 4247 | 0.7 | 10 | 1480 | 649368
70-D-2010 | 70 | Driving | Flexible | 10/15/2015 | Recycled Aggregate |  | 917 | Clay | 4247 | 0 | -10 | 2005 | 3554633
70-D-2010 | 70 | Driving | Flexible | 10/21/2010 | Recycled Aggregate |  |  | Clay | 4225 | 0.2 | -10 | 185 | 231360
70-D-2010 | 70 | Driving | Flexible | 04/14/2011 | Recycled Aggregate |  |  | Clay | 4225 | 0 | -10 | 360 | 547526
70-D-2010 | 70 | Driving | Flexible | 04/14/2011 | Recycled Aggregate |  |  | Clay | 4247 | -0.1 | -3 | 360 | 547526
70-P-2010 | 70 | Passing | Flexible | 04/14/2011 | Recycled Aggregate |  |  | Clay | 4225 | 0.2 | 3 | 360 | 149613
70-P-2010 | 70 | Passing | Flexible | 04/14/2011 | Recycled Aggregate |  |  | Clay | 4247 | 0 | 3 | 360 | 149613
70-D-2010 | 70 | Driving | Flexible | 06/07/2012 | Recycled Aggregate |  | 1642 | Clay | 4250 | 1.2 | -10 | 780 | 1107867
70-P-2010 | 70 | Passing | Flexible | 06/07/2012 | Recycled Aggregate |  | 1639 | Clay | 4225 | 0.2 | 10 | 780 | 313257
70-P-2010 | 70 | Passing | Flexible | 06/07/2012 | Recycled Aggregate |  | 1637 | Clay | 4222 | 0.6 | 10 | 780 | 313257
70-D-2010 | 70 | Driving | Flexible | 09/25/2013 | Recycled Aggregate |  | 753 | Clay | 4222 | -0.8 | -10 | 1255 | 1960093
70-P-2010 | 70 | Passing | Flexible | 09/25/2013 | Recycled Aggregate |  | 758 | Clay | 4250 | -0.2 | 10 | 1255 | 537658
70-P-2010 | 70 | Passing | Flexible | 09/25/2013 | Recycled Aggregate |  | 756 | Clay | 4247 | 0.2 | 3 | 1255 | 537658
70-D-2010 | 70 | Driving | Flexible | 05/08/2014 | Recycled Aggregate |  | 1007 | Clay | 4222 | -0.2 | -3 | 1480 | 2414782
70-P-2010 | 70 | Passing | Flexible | 05/08/2014 | Recycled Aggregate |  | 1009 | Clay | 4225 | 0.5 | 10 | 1480 | 649368
70-D-2010 | 70 | Driving | Flexible | 10/15/2015 | Recycled Aggregate |  | 916 | Clay | 4222 | 0.1 | -3 | 2005 | 3554633
70-P-2010 | 70 | Passing | Flexible | 10/15/2015 | Recycled Aggregate |  | 917 | Clay | 4225 | 0.5 | 3 | 2005 | 754818
70-P-2010 | 70 | Passing | Flexible | 10/15/2015 | Recycled Aggregate |  | 916 | Clay | 4222 | -0.1 | 3 | 2005 | 754818
70-D-2010 | 70 | Driving | Flexible | 10/21/2010 | Recycled Aggregate |  |  | Clay | 4250 | -0.9 | -3 | 185 | 231360
70-D-2010 | 70 | Driving | Flexible | 10/21/2010 | Recycled Aggregate |  |  | Clay | 4225 | -0.4 | -3 | 185 | 231360
70-P-2010 | 70 | Passing | Flexible | 10/21/2010 | Recycled Aggregate |  |  | Clay | 4222 | -0.8 | 3 | 185 | 61376
70-P-2010 | 70 | Passing | Flexible | 10/06/2011 | Recycled Aggregate |  |  | Clay | 4225 | 0.4 | 10 | 535 | 207263
70-P-2010 | 70 | Passing | Flexible | 10/06/2011 | Recycled Aggregate |  |  | Clay | 4247 | 0.3 | 3 | 535 | 207263
70-P-2010 | 70 | Passing | Flexible | 06/07/2012 | Recycled Aggregate |  | 1643 | Clay | 4250 | -0.1 | 10 | 780 | 313257
70-P-2010 | 70 | Passing | Flexible | 06/07/2012 | Recycled Aggregate |  | 1638 | Clay | 4225 | -0.3 | 3 | 780 | 313257
70-D-2010 | 70 | Driving | Flexible | 05/10/2013 | Recycled Aggregate |  | 1116 | Clay | 4222 | 0 | -3 | 1117 | 1818502
70-P-2010 | 70 | Passing | Flexible | 05/10/2013 | Recycled Aggregate |  | 1120 | Clay | 4247 | 0.6 | 10 | 1117 | 485612
70-D-2010 | 70 | Driving | Flexible | 05/08/2014 | Recycled Aggregate |  | 1010 | Clay | 4247 | 0.3 | -10 | 1480 | 2414782
70-D-2010 | 70 | Driving | Flexible | 05/08/2014 | Recycled Aggregate |  | 1007 | Clay | 4222 | -0.8 | -10 | 1480 | 2414782
70-P-2010 | 70 | Passing | Flexible | 05/08/2014 | Recycled Aggregate |  | 1012 | Clay | 4250 | 0.4 | 3 | 1480 | 649368
70-P-2010 | 70 | Passing | Flexible | 05/08/2014 | Recycled Aggregate |  | 1008 | Clay | 4222 | 1.6 | 10 | 1480 | 649368
70-D-2010 | 70 | Driving | Flexible | 10/15/2015 | Recycled Aggregate |  | 917 | Clay | 4225 | -1.2 | -3 | 2005 | 3554633
70-D-2010 | 70 | Driving | Flexible | 10/21/2010 | Recycled Aggregate |  |  | Clay | 4222 | -0.2 | -3 | 185 | 231360
70-P-2010 | 70 | Passing | Flexible | 10/21/2010 | Recycled Aggregate |  |  | Clay | 4247 | -0.3 | 3 | 185 | 61376
70-P-2010 | 70 | Passing | Flexible | 10/21/2010 | Recycled Aggregate |  |  | Clay | 4250 | -0.7 | 10 | 185 | 61376
70-P-2010 | 70 | Passing | Flexible | 10/21/2010 | Recycled Aggregate |  |  | Clay | 4247 | 0 | 10 | 185 | 61376
70-D-2010 | 70 | Driving | Flexible | 04/14/2011 | Recycled Aggregate |  |  | Clay | 4222 | -0.2 | -3 | 360 | 547526
70-P-2010 | 70 | Passing | Flexible | 04/14/2011 | Recycled Aggregate |  |  | Clay | 4250 | -0.2 | 3 | 360 | 149613
70-D-2010 | 70 | Driving | Flexible | 06/07/2012 | Recycled Aggregate |  | 1636 | Clay | 4222 | 0.1 | -10 | 780 | 1107867
70-P-2010 | 70 | Passing | Flexible | 06/07/2012 | Recycled Aggregate |  | 1637 | Clay | 4222 | 0.2 | 3 | 780 | 313257
70-D-2010 | 70 | Driving | Flexible | 05/10/2013 | Recycled Aggregate |  | 1116 | Clay | 4222 | -0.2 | -10 | 1117 | 1818502
70-D-2010 | 70 | Driving | Flexible | 05/10/2013 | Recycled Aggregate |  | 1119 | Clay | 4247 | 0.1 | -10 | 1117 | 1818502
70-P-2010 | 70 | Passing | Flexible | 05/10/2013 | Recycled Aggregate |  | 1121 | Clay | 4250 | 0.3 | 3 | 1117 | 485612
70-P-2010 | 70 | Passing | Flexible | 05/10/2013 | Recycled Aggregate |  | 1116 | Clay | 4222 | 1.2 | 10 | 1117 | 485612
70-D-2010 | 70 | Driving | Flexible | 05/08/2014 | Recycled Aggregate |  | 1011 | Clay | 4250 | 1.1 | -10 | 1480 | 2414782
70-P-2010 | 70 | Passing | Flexible | 05/08/2014 | Recycled Aggregate |  | 1011 | Clay | 4247 | 0.3 | 3 | 1480 | 649368
70-P-2010 | 70 | Passing | Flexible | 10/15/2015 | Recycled Aggregate |  | 921 | Clay | 4250 | 0.1 | 3 | 2005 | 754818
70-P-2010 | 70 | Passing | Flexible | 10/21/2010 | Recycled Aggregate |  |  | Clay | 4250 | -0.5 | 3 | 185 | 61376
70-P-2010 | 70 | Passing | Flexible | 10/06/2011 | Recycled Aggregate |  |  | Clay | 4250 | 0.3 | 3 | 535 | 207263
70-P-2010 | 70 | Passing | Flexible | 10/06/2011 | Recycled Aggregate |  |  | Clay | 4222 | 0.1 | 3 | 535 | 207263
70-D-2010 | 70 | Driving | Flexible | 06/07/2012 | Recycled Aggregate |  | 1638 | Clay | 4225 | 0 | -3 | 780 | 1107867
70-P-2010 | 70 | Passing | Flexible | 06/07/2012 | Recycled Aggregate |  | 1642 | Clay | 4250 | 0.1 | 3 | 780 | 313257
70-D-2010 | 70 | Driving | Flexible | 05/10/2013 | Recycled Aggregate |  | 1121 | Clay | 4250 | 0.2 | -3 | 1117 | 1818502
70-D-2010 | 70 | Driving | Flexible | 05/10/2013 | Recycled Aggregate |  | 1117 | Clay | 4225 | -0.7 | -10 | 1117 | 1818502
70-P-2010 | 70 | Passing | Flexible | 05/10/2013 | Recycled Aggregate |  | 1118 | Clay | 4225 | -0.1 | 10 | 1117 | 485612
70-P-2010 | 70 | Passing | Flexible | 09/25/2013 | Recycled Aggregate |  | 754 | Clay | 4225 | -0.8 | 3 | 1255 | 537658
70-D-2010 | 70 | Driving | Flexible | 10/15/2015 | Recycled Aggregate |  | 920 | Clay | 4250 | -0.3 | -3 | 2005 | 3554633
70-P-2010 | 70 | Passing | Flexible | 10/15/2015 | Recycled Aggregate |  | 917 | Clay | 4225 | 0.4 | 10 | 2005 | 754818
70-P-2010 | 70 | Passing | Flexible | 10/15/2015 | Recycled Aggregate |  | 916 | Clay | 4222 | 1.1 | 10 | 2005 | 754818
70-D-2010 | 70 | Driving | Flexible | 10/21/2010 | Recycled Aggregate |  |  | Clay | 4247 | -0.2 | -3 | 185 | 231360
70-D-2010 | 70 | Driving | Flexible | 10/06/2011 | Recycled Aggregate |  |  | Clay | 4222 | -0.3 | -3 | 535 | 662039
70-D-2010 | 70 | Driving | Flexible | 10/06/2011 | Recycled Aggregate |  |  | Clay | 4250 | 0.5 | -10 | 535 | 662039
70-P-2010 | 70 | Passing | Flexible | 10/06/2011 | Recycled Aggregate |  |  | Clay | 4247 | 0.4 | 10 | 535 | 207263
70-P-2010 | 70 | Passing | Flexible | 10/06/2011 | Recycled Aggregate |  |  | Clay | 4250 | 0.2 | 10 | 535 | 207263
70-P-2010 | 70 | Passing | Flexible | 05/10/2013 | Recycled Aggregate |  | 1121 | Clay | 4250 | -0.5 | 10 | 1117 | 485612
70-P-2010 | 70 | Passing | Flexible | 09/25/2013 | Recycled Aggregate |  | 753 | Clay | 4222 | 0.3 | 3 | 1255 | 537658
71-D-2010 | 71 | Driving | Rigid | 04/16/2019 | Recycled Aggregate |  | 1406 | Clay | 4267 | 0.8 | -10 | 3298 | 9116944
71-P-2010 | 71 | Passing | Rigid | 04/16/2019 | Recycled Aggregate |  | 1404 | Clay | 4260 | 1 | 3 | 3298 | 1888133
71-P-2010 | 71 | Passing | Rigid | 04/16/2019 | Recycled Aggregate |  | 1406 | Clay | 4264 | -0.3 | 10 | 3298 | 1888133
71-P-2010 | 71 | Passing | Rigid | 04/16/2019 | Recycled Aggregate |  | 1405 | Clay | 4264 | -0.2 | 3 | 3298 | 1888133
71-P-2010 | 71 | Passing | Rigid | 10/16/2019 | Recycled Aggregate |  | 1228 | Clay | 4260 | -0.5 | 3 | 3481 | 2096549
71-D-2010 | 71 | Driving | Rigid | 05/07/2020 | Recycled Aggregate |  | 1118 | Clay | 4260 | 0 | -10 | 3685 | 10391071
71-P-2010 | 71 | Passing | Rigid | 05/07/2020 | Recycled Aggregate |  | 1118 | Clay | 4260 | 0.1 | 10 | 3685 | 2282419
71-P-2010 | 71 | Passing | Rigid | 05/07/2020 | Recycled Aggregate |  | 1119 | Clay | 4267 | 0.2 | 10 | 3685 | 2282419
71-D-2010 | 71 | Driving | Rigid | 10/07/2020 | Recycled Aggregate |  | 953 | Clay | 4264 | 0 | -10 | 3838 | 10594755
71-P-2010 | 71 | Passing | Rigid | 10/07/2020 | Recycled Aggregate |  | 951 | Clay | 4256 | 0 | 3 | 3838 | 2375520
71-D-2010 | 71 | Driving | Rigid | 04/23/2021 | Recycled Aggregate |  | 941 | Clay | 4264 | -0.6 | -3 | 4036 | 11239345
71-D-2010 | 71 | Driving | Rigid | 04/23/2021 | Recycled Aggregate |  | 1323 | Clay | 4256 | -0.5 | -10 | 4036 | 11239345
71-D-2010 | 71 | Driving | Rigid | 08/16/2021 | Recycled Aggregate |  | 920 | Clay | 4256 | 0.4 | -10 | 4151 | 11478136
71-D-2010 | 71 | Driving | Rigid | 11/01/2021 | Recycled Aggregate |  | 1400 | Clay | 4267 | 0.3 | -10 | 4228 | 11705835
71-D-2010 | 71 | Driving | Rigid | 11/01/2021 | Recycled Aggregate |  | 1358 | Clay | 4260 | -0.2 | -10 | 4228 | 11705835
71-P-2010 | 71 | Passing | Rigid | 11/01/2021 | Recycled Aggregate |  | 1400 | Clay | 4267 | 0.1 | 10 | 4228 | 2744733
71-D-2010 | 71 | Driving | Rigid | 04/23/2021 | Recycled Aggregate |  | 940 | Clay | 4260 | -0.6 | -3 | 4036 | 11239345
71-D-2010 | 71 | Driving | Rigid | 04/23/2021 | Recycled Aggregate |  | 940 | Clay | 4260 | -1.1 | -10 | 4036 | 11239345
71-P-2010 | 71 | Passing | Rigid | 04/23/2021 | Recycled Aggregate |  | 1323 | Clay | 4256 | -0.4 | 10 | 4036 | 2580594
71-D-2010 | 71 | Driving | Rigid | 08/16/2021 | Recycled Aggregate |  | 920 | Clay | 4256 | 0.5 | -3 | 4151 | 11478136
71-D-2010 | 71 | Driving | Rigid | 08/16/2021 | Recycled Aggregate |  | 921 | Clay | 4260 | 0.3 | -10 | 4151 | 11478136
71-P-2010 | 71 | Passing | Rigid | 08/16/2021 | Recycled Aggregate |  | 920 | Clay | 4256 | 0.8 | 3 | 4151 | 2663415
71-P-2010 | 71 | Passing | Rigid | 08/16/2021 | Recycled Aggregate |  | 922 | Clay | 4267 | 0.1 | 3 | 4151 | 2663415
71-P-2010 | 71 | Passing | Rigid | 11/01/2021 | Recycled Aggregate |  | 1359 | Clay | 4260 | 0.4 | 3 | 4228 | 2744733
71-D-2010 | 71 | Driving | Rigid | 10/07/2020 | Recycled Aggregate |  | 952 | Clay | 4260 | -0.3 | -10 | 3838 | 10594755
71-P-2010 | 71 | Passing | Rigid | 10/07/2020 | Recycled Aggregate |  | 953 | Clay | 4264 | -0.3 | 3 | 3838 | 2375520
71-D-2010 | 71 | Driving | Rigid | 04/23/2021 | Recycled Aggregate |  | 941 | Clay | 4264 | -0.6 | -10 | 4036 | 11239345
71-P-2010 | 71 | Passing | Rigid | 04/23/2021 | Recycled Aggregate |  | 940 | Clay | 4260 | -0.1 | 10 | 4036 | 2580594
71-D-2010 | 71 | Driving | Rigid | 11/01/2021 | Recycled Aggregate |  | 1359 | Clay | 4260 | -0.2 | -3 | 4228 | 11705835
71-P-2010 | 71 | Passing | Rigid | 11/01/2021 | Recycled Aggregate |  | 1358 | Clay | 4256 | 0.5 | 3 | 4228 | 2744733
71-D-2010 | 71 | Driving | Rigid | 10/21/2010 | Recycled Aggregate |  |  | Clay | 4260 | -0.8 | -3 | 199 | 342160
71-P-2010 | 71 | Passing | Rigid | 10/21/2010 | Recycled Aggregate |  |  | Clay | 4260 | -0.3 | 3 | 199 | 93492
71-P-2010 | 71 | Passing | Rigid | 04/14/2011 | Recycled Aggregate |  |  | Clay | 4264 | -0.3 | 10 | 374 | 227183
71-P-2010 | 71 | Passing | Rigid | 04/14/2011 | Recycled Aggregate |  |  | Clay | 4267 | -0.1 | 10 | 374 | 227183
71-D-2010 | 71 | Driving | Rigid | 06/07/2012 | Recycled Aggregate |  | 1648 | Clay | 4267 | 0.2 | -3 | 794 | 1672322
71-P-2010 | 71 | Passing | Rigid | 06/07/2012 | Recycled Aggregate |  | 1647 | Clay | 4264 | 0.2 | 3 | 794 | 474755
71-P-2010 | 71 | Passing | Rigid | 06/07/2012 | Recycled Aggregate |  | 1646 | Clay | 4260 | 0 | 3 | 794 | 474755
71-D-2010 | 71 | Driving | Rigid | 05/09/2013 | Recycled Aggregate |  | 1056 | Clay | 4267 | -0.1 | -3 | 1130 | 2756168
71-D-2010 | 71 | Driving | Rigid | 05/09/2013 | Recycled Aggregate |  | 1052 | Clay | 4260 | -0.2 | -3 | 1130 | 2756168
71-P-2010 | 71 | Passing | Rigid | 05/08/2014 | Recycled Aggregate |  | 1014 | Clay | 4256 | -0.1 | 10 | 1494 | 981802
71-P-2010 | 71 | Passing | Rigid | 05/08/2014 | Recycled Aggregate |  | 1013 | Clay | 4256 | 0 | 3 | 1494 | 981802
71-D-2010 | 71 | Driving | Rigid | 05/17/2016 | Recycled Aggregate |  | 1404 | Clay | 4267 | -0.5 | -10 | 2234 | 6229717
71-D-2010 | 71 | Driving | Rigid | 05/17/2016 | Recycled Aggregate |  | 1402 | Clay | 4260 | -0.6 | -3 | 2234 | 6229717
71-D-2010 | 71 | Driving | Rigid | 05/17/2016 | Recycled Aggregate |  | 1403 | Clay | 4264 | -0.5 | -3 | 2234 | 6229717
71-P-2010 | 71 | Passing | Rigid | 05/17/2016 | Recycled Aggregate |  | 1402 | Clay | 4260 | -0.5 | 3 | 2234 | 1317469
71-D-2010 | 71 | Driving | Rigid | 05/22/2017 | Recycled Aggregate |  | 1447 | Clay | 4260 | -0.1 | -10 | 2604 | 7117180
71-D-2010 | 71 | Driving | Rigid | 05/22/2017 | Recycled Aggregate |  | 1450 | Clay | 4267 | 0.2 | -3 | 2604 | 7117180
71-D-2010 | 71 | Driving | Rigid | 10/16/2019 | Recycled Aggregate |  | 1228 | Clay | 4256 | 0 | -3 | 3481 | 9675228
71-P-2010 | 71 | Passing | Rigid | 10/16/2019 | Recycled Aggregate |  | 1229 | Clay | 4260 | 0 | 10 | 3481 | 2096549
71-P-2010 | 71 | Passing | Rigid | 05/07/2020 | Recycled Aggregate |  | 1118 | Clay | 4260 | 0.1 | 3 | 3685 | 2282419
71-P-2010 | 71 | Passing | Rigid | 05/07/2020 | Recycled Aggregate |  | 1117 | Clay | 4256 | 0.1 | 3 | 3685 | 2282419
71-P-2010 | 71 | Passing | Rigid | 05/07/2020 | Recycled Aggregate |  | 1117 | Clay | 4256 | -0.2 | 10 | 3685 | 2282419
71-D-2010 | 71 | Driving | Rigid | 10/07/2020 | Recycled Aggregate |  | 954 | Clay | 4267 | -0.3 | -3 | 3838 | 10594755
71-P-2010 | 71 | Passing | Rigid | 10/21/2010 | Recycled Aggregate |  |  | Clay | 4260 | -0.4 | 10 | 199 | 93492
71-P-2010 | 71 | Passing | Rigid | 10/21/2010 | Recycled Aggregate |  |  | Clay | 4256 | -1.1 | 10 | 199 | 93492
71-D-2010 | 71 | Driving | Rigid | 04/14/2011 | Recycled Aggregate |  |  | Clay | 4256 | -0.1 | -3 | 374 | 820618
71-P-2010 | 71 | Passing | Rigid | 04/14/2011 | Recycled Aggregate |  |  | Clay | 4256 | -0.4 | 3 | 374 | 227183
71-P-2010 | 71 | Passing | Rigid | 04/14/2011 | Recycled Aggregate |  |  | Clay | 4264 | -0.1 | 3 | 374 | 227183
71-D-2010 | 71 | Driving | Rigid | 10/06/2011 | Recycled Aggregate |  |  | Clay | 4267 | 0.3 | -10 | 549 | 991592
71-D-2010 | 71 | Driving | Rigid | 10/06/2011 | Recycled Aggregate |  |  | Clay | 4256 | 0 | -10 | 549 | 991592
71-P-2010 | 71 | Passing | Rigid | 10/06/2011 | Recycled Aggregate |  |  | Clay | 4264 | -0.2 | 10 | 549 | 314068
71-P-2010 | 71 | Passing | Rigid | 10/06/2011 | Recycled Aggregate |  |  | Clay | 4267 | 0.2 | 3 | 549 | 314068
71-D-2010 | 71 | Driving | Rigid | 06/07/2012 | Recycled Aggregate |  | 1647 | Clay | 4264 | 0 | -3 | 794 | 1672322
71-P-2010 | 71 | Passing | Rigid | 06/07/2012 | Recycled Aggregate |  | 1645 | Clay | 4256 | 0.1 | 3 | 794 | 474755
71-P-2010 | 71 | Passing | Rigid | 06/07/2012 | Recycled Aggregate |  | 1646 | Clay | 4260 | 0 | 10 | 794 | 474755
71-D-2010 | 71 | Driving | Rigid | 05/09/2013 | Recycled Aggregate |  | 1053 | Clay | 4264 | 0.2 | -10 | 1130 | 2756168
71-D-2010 | 71 | Driving | Rigid | 05/09/2013 | Recycled Aggregate |  | 1049 | Clay | 4256 | 0 | -3 | 1130 | 2756168
71-D-2010 | 71 | Driving | Rigid | 09/25/2013 | Recycled Aggregate |  | 802 | Clay | 4267 | 0.1 | -10 | 1269 | 2968585
71-P-2010 | 71 | Passing | Rigid | 09/25/2013 | Recycled Aggregate |  | 801 | Clay | 4260 | -0.3 | 10 | 1269 | 812723
71-D-2010 | 71 | Driving | Rigid | 05/08/2014 | Recycled Aggregate |  | 1015 | Clay | 4264 | 0.2 | -3 | 1494 | 3659952
71-D-2010 | 71 | Driving | Rigid | 05/08/2014 | Recycled Aggregate |  | 1016 | Clay | 4267 | 0.1 | -3 | 1494 | 3659952
71-D-2010 | 71 | Driving | Rigid | 05/08/2014 | Recycled Aggregate |  | 1014 | Clay | 4260 | -0.1 | -10 | 1494 | 3659952
71-D-2010 | 71 | Driving | Rigid | 10/15/2015 | Recycled Aggregate |  | 923 | Clay | 4260 | -0.3 | -10 | 2019 | 5381002
71-D-2010 | 71 | Driving | Rigid | 10/15/2015 | Recycled Aggregate |  | 925 | Clay | 4264 | -0.3 | -3 | 2019 | 5381002
71-P-2010 | 71 | Passing | Rigid | 10/15/2015 | Recycled Aggregate |  | 926 | Clay | 4267 | -0.3 | 3 | 2019 | 1137727
71-P-2010 | 71 | Passing | Rigid | 10/15/2015 | Recycled Aggregate |  | 924 | Clay | 4260 | -0.2 | 10 | 2019 | 1137727
71-D-2010 | 71 | Driving | Rigid | 05/17/2016 | Recycled Aggregate |  | 1402 | Clay | 4260 | -0.8 | -10 | 2234 | 6229717
71-P-2010 | 71 | Passing | Rigid | 05/17/2016 | Recycled Aggregate |  | 1402 | Clay | 4256 | -0.8 | 10 | 2234 | 1317469
71-D-2010 | 71 | Driving | Rigid | 05/22/2017 | Recycled Aggregate |  | 1446 | Clay | 4256 | 0.1 | -3 | 2604 | 7117180
71-P-2010 | 71 | Passing | Rigid | 05/22/2017 | Recycled Aggregate |  | 1446 | Clay | 4256 | 0.2 | 3 | 2604 | 1466001
71-D-2010 | 71 | Driving | Rigid | 04/16/2019 | Recycled Aggregate |  | 1403 | Clay | 4256 | 0.2 | -10 | 3298 | 9116944
71-D-2010 | 71 | Driving | Rigid | 10/16/2019 | Recycled Aggregate |  | 1230 | Clay | 4267 | 0.3 | -10 | 3481 | 9675228
71-D-2010 | 71 | Driving | Rigid | 10/16/2019 | Recycled Aggregate |  | 1227 | Clay | 4256 | -0.2 | -10 | 3481 | 9675228
71-P-2010 | 71 | Passing | Rigid | 10/16/2019 | Recycled Aggregate |  | 1230 | Clay | 4267 | 0 | 10 | 3481 | 2096549
71-P-2010 | 71 | Passing | Rigid | 10/07/2020 | Recycled Aggregate |  | 954 | Clay | 4267 | -0.4 | 3 | 3838 | 2375520
71-D-2010 | 71 | Driving | Rigid | 08/16/2021 | Recycled Aggregate |  | 921 | Clay | 4260 | 0.2 | -3 | 4151 | 11478136
71-D-2010 | 71 | Driving | Rigid | 08/16/2021 | Recycled Aggregate |  | 922 | Clay | 4264 | 0.5 | -3 | 4151 | 11478136
71-D-2010 | 71 | Driving | Rigid | 08/16/2021 | Recycled Aggregate |  | 922 | Clay | 4267 | 0.4 | -3 | 4151 | 11478136
71-P-2010 | 71 | Passing | Rigid | 08/16/2021 | Recycled Aggregate |  | 922 | Clay | 4264 | 0.2 | 10 | 4151 | 2663415
71-P-2010 | 71 | Passing | Rigid | 11/01/2021 | Recycled Aggregate |  | 1400 | Clay | 4267 | -0.2 | 3 | 4228 | 2744733
71-D-2010 | 71 | Driving | Rigid | 10/21/2010 | Recycled Aggregate |  |  | Clay | 4264 | -0.4 | -3 | 199 | 342160
71-P-2010 | 71 | Passing | Rigid | 10/21/2010 | Recycled Aggregate |  |  | Clay | 4267 | -0.5 | 10 | 199 | 93492
71-D-2010 | 71 | Driving | Rigid | 04/14/2011 | Recycled Aggregate |  |  | Clay | 4260 | 0.1 | -3 | 374 | 820618
71-D-2010 | 71 | Driving | Rigid | 04/14/2011 | Recycled Aggregate |  |  | Clay | 4267 | 0.3 | -10 | 374 | 820618
71-P-2010 | 71 | Passing | Rigid | 04/14/2011 | Recycled Aggregate |  |  | Clay | 4256 | 0 | 10 | 374 | 227183
71-P-2010 | 71 | Passing | Rigid | 10/06/2011 | Recycled Aggregate |  |  | Clay | 4264 | -0.3 | 3 | 549 | 314068
71-P-2010 | 71 | Passing | Rigid | 10/06/2011 | Recycled Aggregate |  |  | Clay | 4260 | 0.1 | 3 | 549 | 314068
71-D-2010 | 71 | Driving | Rigid | 06/07/2012 | Recycled Aggregate |  | 1648 | Clay | 4267 | 0.1 | -10 | 794 | 1672322
71-P-2010 | 71 | Passing | Rigid | 05/09/2013 | Recycled Aggregate |  | 1057 | Clay | 4267 | 0 | 10 | 1130 | 735674
71-D-2010 | 71 | Driving | Rigid | 05/08/2014 | Recycled Aggregate |  | 1014 | Clay | 4260 | 0 | -3 | 1494 | 3659952
71-D-2010 | 71 | Driving | Rigid | 05/08/2014 | Recycled Aggregate |  | 1015 | Clay | 4264 | 0.2 | -10 | 1494 | 3659952
71-D-2010 | 71 | Driving | Rigid | 05/08/2014 | Recycled Aggregate |  | 1016 | Clay | 4267 | 0.3 | -10 | 1494 | 3659952
71-D-2010 | 71 | Driving | Rigid | 05/17/2016 | Recycled Aggregate |  | 1404 | Clay | 4267 | -0.6 | -3 | 2234 | 6229717
71-P-2010 | 71 | Passing | Rigid | 05/17/2016 | Recycled Aggregate |  | 1404 | Clay | 4267 | -0.6 | 10 | 2234 | 1317469
71-P-2010 | 71 | Passing | Rigid | 05/22/2017 | Recycled Aggregate |  | 1449 | Clay | 4264 | 0 | 10 | 2604 | 1466001
71-P-2010 | 71 | Passing | Rigid | 05/22/2017 | Recycled Aggregate |  | 1447 | Clay | 4256 | 0 | 10 | 2604 | 1466001
71-P-2010 | 71 | Passing | Rigid | 04/16/2019 | Recycled Aggregate |  | 1405 | Clay | 4260 | 0.2 | 10 | 3298 | 1888133
71-P-2010 | 71 | Passing | Rigid | 04/16/2019 | Recycled Aggregate |  | 1404 | Clay | 4256 | 0.1 | 10 | 3298 | 1888133
71-D-2010 | 71 | Driving | Rigid | 10/16/2019 | Recycled Aggregate |  | 1229 | Clay | 4264 | 0 | -10 | 3481 | 9675228
71-D-2010 | 71 | Driving | Rigid | 10/16/2019 | Recycled Aggregate |  | 1228 | Clay | 4260 | -0.2 | -10 | 3481 | 9675228
71-D-2010 | 71 | Driving | Rigid | 05/07/2020 | Recycled Aggregate |  | 1117 | Clay | 4256 | 0.1 | -3 | 3685 | 10391071
71-P-2010 | 71 | Passing | Rigid | 05/07/2020 | Recycled Aggregate |  | 1119 | Clay | 4264 | -0.1 | 3 | 3685 | 2282419
71-D-2010 | 71 | Driving | Rigid | 10/07/2020 | Recycled Aggregate |  | 951 | Clay | 4256 | -0.1 | -10 | 3838 | 10594755
71-P-2010 | 71 | Passing | Rigid | 10/07/2020 | Recycled Aggregate |  | 952 | Clay | 4260 | -0.6 | 3 | 3838 | 2375520
71-D-2010 | 71 | Driving | Rigid | 08/16/2021 | Recycled Aggregate |  | 921 | Clay | 4264 | 0.7 | -10 | 4151 | 11478136
71-D-2010 | 71 | Driving | Rigid | 08/16/2021 | Recycled Aggregate |  | 922 | Clay | 4267 | 0.5 | -10 | 4151 | 11478136
71-D-2010 | 71 | Driving | Rigid | 11/01/2021 | Recycled Aggregate |  | 1400 | Clay | 4267 | -0.2 | -3 | 4228 | 11705835
71-D-2010 | 71 | Driving | Rigid | 11/01/2021 | Recycled Aggregate |  | 1359 | Clay | 4264 | 0.5 | -3 | 4228 | 11705835
71-P-2010 | 71 | Passing | Rigid | 11/01/2021 | Recycled Aggregate |  | 1359 | Clay | 4260 | 0.2 | 10 | 4228 | 2744733
71-D-2010 | 71 | Driving | Rigid | 10/21/2010 | Recycled Aggregate |  |  | Clay | 4256 | -0.5 | -3 | 199 | 342160
71-P-2010 | 71 | Passing | Rigid | 10/21/2010 | Recycled Aggregate |  |  | Clay | 4256 | -0.9 | 3 | 199 | 93492
71-D-2010 | 71 | Driving | Rigid | 04/14/2011 | Recycled Aggregate |  |  | Clay | 4267 | -0.6 | -3 | 374 | 820618
71-D-2010 | 71 | Driving | Rigid | 10/06/2011 | Recycled Aggregate |  |  | Clay | 4256 | 0 | -3 | 549 | 991592
71-D-2010 | 71 | Driving | Rigid | 10/06/2011 | Recycled Aggregate |  |  | Clay | 4260 | -0.1 | -3 | 549 | 991592
71-P-2010 | 71 | Passing | Rigid | 05/09/2013 | Recycled Aggregate |  | 1053 | Clay | 4260 | 0.1 | 10 | 1130 | 735674
71-P-2010 | 71 | Passing | Rigid | 05/09/2013 | Recycled Aggregate |  | 1049 | Clay | 4256 | 0.2 | 3 | 1130 | 735674
71-P-2010 | 71 | Passing | Rigid | 05/09/2013 | Recycled Aggregate |  | 1052 | Clay | 4260 | 0 | 3 | 1130 | 735674
71-D-2010 | 71 | Driving | Rigid | 05/08/2014 | Recycled Aggregate |  | 1013 | Clay | 4256 | -0.2 | -10 | 1494 | 3659952
71-D-2010 | 71 | Driving | Rigid | 05/08/2014 | Recycled Aggregate |  | 1013 | Clay | 4256 | -0.1 | -3 | 1494 | 3659952
71-P-2010 | 71 | Passing | Rigid | 05/08/2014 | Recycled Aggregate |  | 1016 | Clay | 4267 | 0.4 | 3 | 1494 | 981802
71-P-2010 | 71 | Passing | Rigid | 05/08/2014 | Recycled Aggregate |  | 1015 | Clay | 4260 | 0 | 10 | 1494 | 981802
71-D-2010 | 71 | Driving | Rigid | 10/15/2015 | Recycled Aggregate |  | 924 | Clay | 4264 | -0.4 | -10 | 2019 | 5381002
71-P-2010 | 71 | Passing | Rigid | 10/15/2015 | Recycled Aggregate |  | 925 | Clay | 4264 | -0.6 | 10 | 2019 | 1137727
71-D-2010 | 71 | Driving | Rigid | 05/17/2016 | Recycled Aggregate |  | 1401 | Clay | 4256 | -0.9 | -10 | 2234 | 6229717
71-D-2010 | 71 | Driving | Rigid | 05/17/2016 | Recycled Aggregate |  | 1403 | Clay | 4264 | -0.5 | -10 | 2234 | 6229717
71-P-2010 | 71 | Passing | Rigid | 05/17/2016 | Recycled Aggregate |  | 1403 | Clay | 4264 | -0.4 | 3 | 2234 | 1317469
71-P-2010 | 71 | Passing | Rigid | 05/22/2017 | Recycled Aggregate |  | 1448 | Clay | 4260 | 0.1 | 10 | 2604 | 1466001
71-D-2010 | 71 | Driving | Rigid | 04/16/2019 | Recycled Aggregate |  | 1405 | Clay | 4264 | 1.4 | -10 | 3298 | 9116944
71-P-2010 | 71 | Passing | Rigid | 04/16/2019 | Recycled Aggregate |  | 1406 | Clay | 4267 | 0.4 | 3 | 3298 | 1888133
71-D-2010 | 71 | Driving | Rigid | 10/16/2019 | Recycled Aggregate |  | 1229 | Clay | 4264 | 0.1 | -3 | 3481 | 9675228
71-D-2010 | 71 | Driving | Rigid | 05/07/2020 | Recycled Aggregate |  | 1118 | Clay | 4260 | 0 | -3 | 3685 | 10391071
71-D-2010 | 71 | Driving | Rigid | 05/07/2020 | Recycled Aggregate |  | 1119 | Clay | 4267 | 0.1 | -10 | 3685 | 10391071
71-P-2010 | 71 | Passing | Rigid | 05/07/2020 | Recycled Aggregate |  | 1119 | Clay | 4267 | -0.2 | 3 | 3685 | 2282419
71-D-2010 | 71 | Driving | Rigid | 10/07/2020 | Recycled Aggregate |  | 951 | Clay | 4256 | -0.3 | -3 | 3838 | 10594755
71-D-2010 | 71 | Driving | Rigid | 05/17/2016 | Recycled Aggregate |  | 1401 | Clay | 4256 | -0.7 | -3 | 2234 | 6229717
71-D-2010 | 71 | Driving | Rigid | 05/22/2017 | Recycled Aggregate |  | 1447 | Clay | 4260 | -0.1 | -3 | 2604 | 7117180
71-D-2010 | 71 | Driving | Rigid | 04/16/2019 | Recycled Aggregate |  | 1403 | Clay | 4256 | 1.2 | -3 | 3298 | 9116944
71-D-2010 | 71 | Driving | Rigid | 10/16/2019 | Recycled Aggregate |  | 1228 | Clay | 4260 | -0.1 | -3 | 3481 | 9675228
71-P-2010 | 71 | Passing | Rigid | 10/16/2019 | Recycled Aggregate |  | 1228 | Clay | 4256 | -0.2 | 10 | 3481 | 2096549
71-P-2010 | 71 | Passing | Rigid | 10/16/2019 | Recycled Aggregate |  | 1230 | Clay | 4267 | -0.4 | 3 | 3481 | 2096549
71-P-2010 | 71 | Passing | Rigid | 10/16/2019 | Recycled Aggregate |  | 1228 | Clay | 4256 | 0.1 | 3 | 3481 | 2096549
71-D-2010 | 71 | Driving | Rigid | 10/21/2010 | Recycled Aggregate |  |  | Clay | 4256 | -0.4 | -10 | 199 | 342160
71-D-2010 | 71 | Driving | Rigid | 10/21/2010 | Recycled Aggregate |  |  | Clay | 4267 | -0.4 | -10 | 199 | 342160
71-P-2010 | 71 | Passing | Rigid | 10/21/2010 | Recycled Aggregate |  |  | Clay | 4264 | -0.4 | 3 | 199 | 93492
71-P-2010 | 71 | Passing | Rigid | 10/21/2010 | Recycled Aggregate |  |  | Clay | 4267 | -0.4 | 3 | 199 | 93492
71-D-2010 | 71 | Driving | Rigid | 04/14/2011 | Recycled Aggregate |  |  | Clay | 4260 | 0.2 | -10 | 374 | 820618
71-D-2010 | 71 | Driving | Rigid | 10/06/2011 | Recycled Aggregate |  |  | Clay | 4264 | 0.3 | -10 | 549 | 991592
71-P-2010 | 71 | Passing | Rigid | 10/06/2011 | Recycled Aggregate |  |  | Clay | 4267 | 0.1 | 10 | 549 | 314068
71-D-2010 | 71 | Driving | Rigid | 06/07/2012 | Recycled Aggregate |  | 1646 | Clay | 4260 | -0.3 | -3 | 794 | 1672322
71-P-2010 | 71 | Passing | Rigid | 06/07/2012 | Recycled Aggregate |  | 1648 | Clay | 4267 | 0 | 3 | 794 | 474755
71-P-2010 | 71 | Passing | Rigid | 05/09/2013 | Recycled Aggregate |  | 1050 | Clay | 4256 | -0.1 | 10 | 1130 | 735674
71-D-2010 | 71 | Driving | Rigid | 09/25/2013 | Recycled Aggregate |  | 800 | Clay | 4260 | 0.1 | -10 | 1269 | 2968585
71-D-2010 | 71 | Driving | Rigid | 09/25/2013 | Recycled Aggregate |  | 759 | Clay | 4256 | 0.1 | -3 | 1269 | 2968585
71-D-2010 | 71 | Driving | Rigid | 09/25/2013 | Recycled Aggregate |  | 801 | Clay | 4264 | -0.1 | -10 | 1269 | 2968585
71-P-2010 | 71 | Passing | Rigid | 09/25/2013 | Recycled Aggregate |  | 759 | Clay | 4256 | -0.1 | 3 | 1269 | 812723
71-P-2010 | 71 | Passing | Rigid | 09/25/2013 | Recycled Aggregate |  | 802 | Clay | 4267 | -0.1 | 10 | 1269 | 812723
71-P-2010 | 71 | Passing | Rigid | 05/08/2014 | Recycled Aggregate |  | 1014 | Clay | 4260 | 0.2 | 3 | 1494 | 981802
71-D-2010 | 71 | Driving | Rigid | 10/15/2015 | Recycled Aggregate |  | 922 | Clay | 4256 | -0.1 | -3 | 2019 | 5381002
71-D-2010 | 71 | Driving | Rigid | 10/15/2015 | Recycled Aggregate |  | 925 | Clay | 4267 | 0.5 | -10 | 2019 | 5381002
71-P-2010 | 71 | Passing | Rigid | 05/17/2016 | Recycled Aggregate |  | 1401 | Clay | 4256 | -0.7 | 3 | 2234 | 1317469
71-P-2010 | 71 | Passing | Rigid | 05/17/2016 | Recycled Aggregate |  | 1403 | Clay | 4260 | -0.3 | 10 | 2234 | 1317469
71-D-2010 | 71 | Driving | Rigid | 05/22/2017 | Recycled Aggregate |  | 1449 | Clay | 4264 | 0 | -3 | 2604 | 7117180
71-P-2010 | 71 | Passing | Rigid | 05/22/2017 | Recycled Aggregate |  | 1450 | Clay | 4267 | 0.1 | 3 | 2604 | 1466001
71-D-2010 | 71 | Driving | Rigid | 04/16/2019 | Recycled Aggregate |  | 1405 | Clay | 4264 | 0.6 | -3 | 3298 | 9116944
71-D-2010 | 71 | Driving | Rigid | 04/16/2019 | Recycled Aggregate |  | 1406 | Clay | 4267 | 1.3 | -3 | 3298 | 9116944
71-D-2010 | 71 | Driving | Rigid | 04/16/2019 | Recycled Aggregate |  | 1404 | Clay | 4260 | 0.1 | -10 | 3298 | 9116944
71-P-2010 | 71 | Passing | Rigid | 04/16/2019 | Recycled Aggregate |  | 1403 | Clay | 4256 | 1 | 3 | 3298 | 1888133
71-P-2010 | 71 | Passing | Rigid | 10/16/2019 | Recycled Aggregate |  | 1229 | Clay | 4264 | -0.1 | 3 | 3481 | 2096549
71-D-2010 | 71 | Driving | Rigid | 05/07/2020 | Recycled Aggregate |  | 1118 | Clay | 4264 | 0.1 | -10 | 3685 | 10391071
71-D-2010 | 71 | Driving | Rigid | 10/07/2020 | Recycled Aggregate |  | 953 | Clay | 4267 | -0.2 | -10 | 3838 | 10594755
71-D-2010 | 71 | Driving | Rigid | 10/07/2020 | Recycled Aggregate |  | 952 | Clay | 4260 | -0.2 | -3 | 3838 | 10594755
71-P-2010 | 71 | Passing | Rigid | 10/07/2020 | Recycled Aggregate |  | 952 | Clay | 4260 | -0.1 | 10 | 3838 | 2375520
71-P-2010 | 71 | Passing | Rigid | 10/07/2020 | Recycled Aggregate |  | 951 | Clay | 4256 | -0.3 | 10 | 3838 | 2375520
71-D-2010 | 71 | Driving | Rigid | 04/23/2021 | Recycled Aggregate |  | 942 | Clay | 4267 | -0.1 | -10 | 4036 | 11239345
71-P-2010 | 71 | Passing | Rigid | 04/23/2021 | Recycled Aggregate |  | 941 | Clay | 4264 | -0.5 | 3 | 4036 | 2580594
71-P-2010 | 71 | Passing | Rigid | 04/23/2021 | Recycled Aggregate |  | 942 | Clay | 4267 | -0.6 | 10 | 4036 | 2580594
71-P-2010 | 71 | Passing | Rigid | 04/23/2021 | Recycled Aggregate |  | 940 | Clay | 4260 | -0.2 | 3 | 4036 | 2580594
71-P-2010 | 71 | Passing | Rigid | 08/16/2021 | Recycled Aggregate |  | 921 | Clay | 4260 | 0.5 | 10 | 4151 | 2663415
71-P-2010 | 71 | Passing | Rigid | 08/16/2021 | Recycled Aggregate |  | 921 | Clay | 4260 | 0.7 | 3 | 4151 | 2663415
71-P-2010 | 71 | Passing | Rigid | 08/16/2021 | Recycled Aggregate |  | 923 | Clay | 4267 | 0.3 | 10 | 4151 | 2663415
71-D-2010 | 71 | Driving | Rigid | 11/01/2021 | Recycled Aggregate |  | 1358 | Clay | 4256 | 0.1 | -3 | 4228 | 11705835
71-P-2010 | 71 | Passing | Rigid | 11/01/2021 | Recycled Aggregate |  | 1400 | Clay | 4264 | 0 | 3 | 4228 | 2744733
71-P-2010 | 71 | Passing | Rigid | 11/01/2021 | Recycled Aggregate |  | 1358 | Clay | 4256 | 0.2 | 10 | 4228 | 2744733
71-D-2010 | 71 | Driving | Rigid | 10/06/2011 | Recycled Aggregate |  |  | Clay | 4267 | 0.1 | -3 | 549 | 991592
71-D-2010 | 71 | Driving | Rigid | 06/07/2012 | Recycled Aggregate |  | 1645 | Clay | 4260 | 0 | -10 | 794 | 1672322
71-D-2010 | 71 | Driving | Rigid | 06/07/2012 | Recycled Aggregate |  | 1647 | Clay | 4264 | -0.1 | -10 | 794 | 1672322
71-D-2010 | 71 | Driving | Rigid | 05/09/2013 | Recycled Aggregate |  | 1054 | Clay | 4264 | 0.1 | -3 | 1130 | 2756168
71-P-2010 | 71 | Passing | Rigid | 05/09/2013 | Recycled Aggregate |  | 1054 | Clay | 4264 | 0.3 | 3 | 1130 | 735674
71-D-2010 | 71 | Driving | Rigid | 09/25/2013 | Recycled Aggregate |  | 800 | Clay | 4260 | -0.4 | -3 | 1269 | 2968585
71-P-2010 | 71 | Passing | Rigid | 09/25/2013 | Recycled Aggregate |  | 759 | Clay | 4256 | -0.2 | 10 | 1269 | 812723
71-P-2010 | 71 | Passing | Rigid | 10/15/2015 | Recycled Aggregate |  | 924 | Clay | 4260 | 0 | 3 | 2019 | 1137727
71-P-2010 | 71 | Passing | Rigid | 05/17/2016 | Recycled Aggregate |  | 1404 | Clay | 4267 | -0.6 | 3 | 2234 | 1317469
71-P-2010 | 71 | Passing | Rigid | 05/17/2016 | Recycled Aggregate |  | 1404 | Clay | 4264 | -0.5 | 10 | 2234 | 1317469
71-D-2010 | 71 | Driving | Rigid | 05/22/2017 | Recycled Aggregate |  | 1448 | Clay | 4264 | 0 | -10 | 2604 | 7117180
71-D-2010 | 71 | Driving | Rigid | 05/22/2017 | Recycled Aggregate |  | 1446 | Clay | 4256 | 0.1 | -10 | 2604 | 7117180
71-P-2010 | 71 | Passing | Rigid | 05/22/2017 | Recycled Aggregate |  | 1450 | Clay | 4267 | 0.1 | 10 | 2604 | 1466001
71-P-2010 | 71 | Passing | Rigid | 05/22/2017 | Recycled Aggregate |  | 1448 | Clay | 4260 | 0.1 | 3 | 2604 | 1466001
71-D-2010 | 71 | Driving | Rigid | 04/16/2019 | Recycled Aggregate |  | 1404 | Clay | 4260 | -0.4 | -3 | 3298 | 9116944
71-D-2010 | 71 | Driving | Rigid | 05/22/2017 | Recycled Aggregate |  | 1450 | Clay | 4267 | 0.4 | -10 | 2604 | 7117180
71-P-2010 | 71 | Passing | Rigid | 05/22/2017 | Recycled Aggregate |  | 1449 | Clay | 4264 | 0.1 | 3 | 2604 | 1466001
71-P-2010 | 71 | Passing | Rigid | 04/16/2019 | Recycled Aggregate |  | 1406 | Clay | 4267 | 0.1 | 10 | 3298 | 1888133
71-D-2010 | 71 | Driving | Rigid | 10/16/2019 | Recycled Aggregate |  | 1230 | Clay | 4267 | 0 | -3 | 3481 | 9675228
71-P-2010 | 71 | Passing | Rigid | 10/16/2019 | Recycled Aggregate |  | 1229 | Clay | 4264 | 0.1 | 10 | 3481 | 2096549
71-D-2010 | 71 | Driving | Rigid | 05/07/2020 | Recycled Aggregate |  | 1119 | Clay | 4267 | 0.1 | -3 | 3685 | 10391071
71-P-2010 | 71 | Passing | Rigid | 05/07/2020 | Recycled Aggregate |  | 1119 | Clay | 4264 | 0 | 10 | 3685 | 2282419
71-P-2010 | 71 | Passing | Rigid | 10/07/2020 | Recycled Aggregate |  | 954 | Clay | 4267 | -0.1 | 10 | 3838 | 2375520
71-D-2010 | 71 | Driving | Rigid | 04/23/2021 | Recycled Aggregate |  | 942 | Clay | 4267 | -0.6 | -3 | 4036 | 11239345
71-P-2010 | 71 | Passing | Rigid | 04/23/2021 | Recycled Aggregate |  | 941 | Clay | 4264 | -0.7 | 10 | 4036 | 2580594
71-D-2010 | 71 | Driving | Rigid | 11/01/2021 | Recycled Aggregate |  | 1359 | Clay | 4264 | 0.4 | -10 | 4228 | 11705835
71-P-2010 | 71 | Passing | Rigid | 11/01/2021 | Recycled Aggregate |  | 1400 | Clay | 4264 | 0.1 | 10 | 4228 | 2744733
71-P-2010 | 71 | Passing | Rigid | 10/21/2010 | Recycled Aggregate |  |  | Clay | 4264 | 0.1 | 10 | 199 | 93492
71-D-2010 | 71 | Driving | Rigid | 04/14/2011 | Recycled Aggregate |  |  | Clay | 4264 | 0.5 | -3 | 374 | 820618
71-D-2010 | 71 | Driving | Rigid | 04/14/2011 | Recycled Aggregate |  |  | Clay | 4264 | 0 | -10 | 374 | 820618
71-P-2010 | 71 | Passing | Rigid | 04/14/2011 | Recycled Aggregate |  |  | Clay | 4267 | 0.1 | 3 | 374 | 227183
71-P-2010 | 71 | Passing | Rigid | 04/14/2011 | Recycled Aggregate |  |  | Clay | 4260 | -0.4 | 3 | 374 | 227183
71-P-2010 | 71 | Passing | Rigid | 10/06/2011 | Recycled Aggregate |  |  | Clay | 4260 | 0.1 | 10 | 549 | 314068
71-P-2010 | 71 | Passing | Rigid | 10/06/2011 | Recycled Aggregate |  |  | Clay | 4256 | 0 | 3 | 549 | 314068
71-D-2010 | 71 | Driving | Rigid | 06/07/2012 | Recycled Aggregate |  | 1644 | Clay | 4256 | -0.1 | -10 | 794 | 1672322
71-D-2010 | 71 | Driving | Rigid | 05/09/2013 | Recycled Aggregate |  | 1048 | Clay | 4256 | -0.1 | -10 | 1130 | 2756168
71-D-2010 | 71 | Driving | Rigid | 05/09/2013 | Recycled Aggregate |  | 1055 | Clay | 4267 | 0.2 | -10 | 1130 | 2756168
71-D-2010 | 71 | Driving | Rigid | 05/09/2013 | Recycled Aggregate |  | 1051 | Clay | 4260 | 0.1 | -10 | 1130 | 2756168
71-P-2010 | 71 | Passing | Rigid | 05/09/2013 | Recycled Aggregate |  | 1055 | Clay | 4264 | -0.1 | 10 | 1130 | 735674
71-D-2010 | 71 | Driving | Rigid | 09/25/2013 | Recycled Aggregate |  | 759 | Clay | 4256 | -0.1 | -10 | 1269 | 2968585
71-D-2010 | 71 | Driving | Rigid | 09/25/2013 | Recycled Aggregate |  | 801 | Clay | 4264 | -0.1 | -3 | 1269 | 2968585
71-P-2010 | 71 | Passing | Rigid | 09/25/2013 | Recycled Aggregate |  | 800 | Clay | 4260 | -0.1 | 3 | 1269 | 812723
71-P-2010 | 71 | Passing | Rigid | 09/25/2013 | Recycled Aggregate |  | 802 | Clay | 4267 | 0.1 | 3 | 1269 | 812723
71-P-2010 | 71 | Passing | Rigid | 09/25/2013 | Recycled Aggregate |  | 801 | Clay | 4264 | -0.1 | 10 | 1269 | 812723
71-P-2010 | 71 | Passing | Rigid | 09/25/2013 | Recycled Aggregate |  | 801 | Clay | 4264 | 0.1 | 3 | 1269 | 812723
71-P-2010 | 71 | Passing | Rigid | 05/08/2014 | Recycled Aggregate |  | 1017 | Clay | 4267 | 0.2 | 10 | 1494 | 981802
71-P-2010 | 71 | Passing | Rigid | 05/08/2014 | Recycled Aggregate |  | 1015 | Clay | 4264 | 0.4 | 3 | 1494 | 981802
71-P-2010 | 71 | Passing | Rigid | 05/08/2014 | Recycled Aggregate |  | 1016 | Clay | 4264 | 0 | 10 | 1494 | 981802
71-D-2010 | 71 | Driving | Rigid | 10/15/2015 | Recycled Aggregate |  | 924 | Clay | 4260 | -0.3 | -3 | 2019 | 5381002
71-D-2010 | 71 | Driving | Rigid | 10/15/2015 | Recycled Aggregate |  | 922 | Clay | 4256 | -0.3 | -10 | 2019 | 5381002
71-D-2010 | 71 | Driving | Rigid | 10/15/2015 | Recycled Aggregate |  | 925 | Clay | 4267 | -0.5 | -3 | 2019 | 5381002
71-P-2010 | 71 | Passing | Rigid | 10/15/2015 | Recycled Aggregate |  | 925 | Clay | 4264 | 0 | 3 | 2019 | 1137727
71-P-2010 | 71 | Passing | Rigid | 10/15/2015 | Recycled Aggregate |  | 926 | Clay | 4267 | 0 | 10 | 2019 | 1137727
71-P-2010 | 71 | Passing | Rigid | 10/15/2015 | Recycled Aggregate |  | 923 | Clay | 4256 | -0.6 | 10 | 2019 | 1137727
71-P-2010 | 71 | Passing | Rigid | 10/15/2015 | Recycled Aggregate |  | 923 | Clay | 4256 | -0.1 | 3 | 2019 | 1137727
71-D-2010 | 71 | Driving | Rigid | 05/07/2020 | Recycled Aggregate |  | 1117 | Clay | 4256 | 0.1 | -10 | 3685 | 10391071
71-D-2010 | 71 | Driving | Rigid | 05/07/2020 | Recycled Aggregate |  | 1119 | Clay | 4264 | 0.1 | -3 | 3685 | 10391071
71-D-2010 | 71 | Driving | Rigid | 10/07/2020 | Recycled Aggregate |  | 953 | Clay | 4264 | -0.2 | -3 | 3838 | 10594755
71-P-2010 | 71 | Passing | Rigid | 10/07/2020 | Recycled Aggregate |  | 953 | Clay | 4264 | -0.3 | 10 | 3838 | 2375520
71-D-2010 | 71 | Driving | Rigid | 04/23/2021 | Recycled Aggregate |  | 1323 | Clay | 4256 | -0.5 | -3 | 4036 | 11239345
71-P-2010 | 71 | Passing | Rigid | 04/23/2021 | Recycled Aggregate |  | 942 | Clay | 4267 | -0.8 | 3 | 4036 | 2580594
71-P-2010 | 71 | Passing | Rigid | 04/23/2021 | Recycled Aggregate |  | 1323 | Clay | 4256 | -0.1 | 3 | 4036 | 2580594
71-P-2010 | 71 | Passing | Rigid | 08/16/2021 | Recycled Aggregate |  | 920 | Clay | 4256 | 0.5 | 10 | 4151 | 2663415
71-P-2010 | 71 | Passing | Rigid | 08/16/2021 | Recycled Aggregate |  | 922 | Clay | 4264 | 0.1 | 3 | 4151 | 2663415
71-D-2010 | 71 | Driving | Rigid | 11/01/2021 | Recycled Aggregate |  | 1358 | Clay | 4256 | -0.1 | -10 | 4228 | 11705835
71-D-2010 | 71 | Driving | Rigid | 10/21/2010 | Recycled Aggregate |  |  | Clay | 4267 | -0.3 | -3 | 199 | 342160
71-D-2010 | 71 | Driving | Rigid | 10/21/2010 | Recycled Aggregate |  |  | Clay | 4264 | -0.2 | -10 | 199 | 342160
71-D-2010 | 71 | Driving | Rigid | 10/21/2010 | Recycled Aggregate |  |  | Clay | 4260 | -0.5 | -10 | 199 | 342160
71-D-2010 | 71 | Driving | Rigid | 04/14/2011 | Recycled Aggregate |  |  | Clay | 4256 | -0.4 | -10 | 374 | 820618
71-P-2010 | 71 | Passing | Rigid | 04/14/2011 | Recycled Aggregate |  |  | Clay | 4260 | 0 | 10 | 374 | 227183
71-D-2010 | 71 | Driving | Rigid | 10/06/2011 | Recycled Aggregate |  |  | Clay | 4260 | 0.4 | -10 | 549 | 991592
71-D-2010 | 71 | Driving | Rigid | 10/06/2011 | Recycled Aggregate |  |  | Clay | 4264 | 0.2 | -3 | 549 | 991592
71-P-2010 | 71 | Passing | Rigid | 10/06/2011 | Recycled Aggregate |  |  | Clay | 4256 | -0.2 | 10 | 549 | 314068
71-D-2010 | 71 | Driving | Rigid | 06/07/2012 | Recycled Aggregate |  | 1644 | Clay | 4256 | -0.2 | -3 | 794 | 1672322
71-P-2010 | 71 | Passing | Rigid | 06/07/2012 | Recycled Aggregate |  | 1647 | Clay | 4264 | -0.1 | 10 | 794 | 474755
71-P-2010 | 71 | Passing | Rigid | 06/07/2012 | Recycled Aggregate |  | 1645 | Clay | 4256 | 0 | 10 | 794 | 474755
71-P-2010 | 71 | Passing | Rigid | 06/07/2012 | Recycled Aggregate |  | 1649 | Clay | 4267 | 0 | 10 | 794 | 474755
71-P-2010 | 71 | Passing | Rigid | 05/09/2013 | Recycled Aggregate |  | 1056 | Clay | 4267 | 0 | 3 | 1130 | 735674
71-D-2010 | 71 | Driving | Rigid | 09/25/2013 | Recycled Aggregate |  | 802 | Clay | 4267 | -0.2 | -3 | 1269 | 2968585
72-D-2010 | 72 | Driving | Rigid | 10/07/2020 | Recycled Aggregate |  | 958 | Clay | 4300 | -0.1 | -3 | 3824 | 10594755
72-D-2010 | 72 | Driving | Rigid | 10/07/2020 | Recycled Aggregate |  | 959 | Clay | 4302 | -0.1 | -3 | 3824 | 10594755
72-D-2010 | 72 | Driving | Rigid | 10/07/2020 | Recycled Aggregate |  | 958 | Clay | 4300 | 0.3 | -10 | 3824 | 10594755
72-P-2010 | 72 | Passing | Rigid | 10/07/2020 | Recycled Aggregate |  | 958 | Clay | 4300 | -0.1 | 10 | 3824 | 2375520
72-D-2010 | 72 | Driving | Rigid | 04/23/2021 | Recycled Aggregate |  | 942 | Clay | 4292 | -0.9 | -10 | 4022 | 11239345
72-P-2010 | 72 | Passing | Rigid | 04/23/2021 | Recycled Aggregate |  | 948 | Clay | 4308 | -0.4 | 3 | 4022 | 2580594
72-D-2010 | 72 | Driving | Rigid | 08/16/2021 | Recycled Aggregate |  | 926 | Clay | 4300 | 0.3 | -3 | 4137 | 11478136
72-D-2010 | 72 | Driving | Rigid | 11/01/2021 | Recycled Aggregate |  | 1406 | Clay | 4292 | 0.7 | -3 | 4214 | 11705835
72-P-2010 | 72 | Passing | Rigid | 11/01/2021 | Recycled Aggregate |  | 1408 | Clay | 4302 | -0.5 | 3 | 4214 | 2744733
72-P-2010 | 72 | Passing | Rigid | 11/01/2021 | Recycled Aggregate |  | 1407 | Clay | 4300 | 0.4 | 10 | 4214 | 2744733
72-P-2010 | 72 | Passing | Rigid | 11/01/2021 | Recycled Aggregate |  | 1409 | Clay | 4308 | 0.8 | 10 | 4214 | 2744733
72-D-2010 | 72 | Driving | Rigid | 10/06/2011 | Recycled Aggregate |  |  | Clay | 4308 | 0.4 | -3 | 535 | 991592
72-P-2010 | 72 | Passing | Rigid | 10/06/2011 | Recycled Aggregate |  |  | Clay | 4300 | 0.3 | 3 | 535 | 314068
72-P-2010 | 72 | Passing | Rigid | 10/06/2011 | Recycled Aggregate |  |  | Clay | 4292 | 0.2 | 3 | 535 | 314068
72-P-2010 | 72 | Passing | Rigid | 10/06/2011 | Recycled Aggregate |  |  | Clay | 4292 | 0.4 | 10 | 535 | 314068
72-D-2010 | 72 | Driving | Rigid | 06/07/2012 | Recycled Aggregate |  | 1651 | Clay | 4292 | -0.3 | -10 | 780 | 1672322
72-P-2010 | 72 | Passing | Rigid | 06/07/2012 | Recycled Aggregate |  | 1656 | Clay | 4302 | 0.2 | 10 | 780 | 474755
72-D-2010 | 72 | Driving | Rigid | 05/10/2013 | Recycled Aggregate |  | 1138 | Clay | 4292 | 0.2 | -10 | 1117 | 2756168
72-D-2010 | 72 | Driving | Rigid | 05/10/2013 | Recycled Aggregate |  | 1138 | Clay | 4292 | 0.8 | -3 | 1117 | 2756168
72-P-2010 | 72 | Passing | Rigid | 05/10/2013 | Recycled Aggregate |  | 1139 | Clay | 4292 | -0.1 | 10 | 1117 | 735674
72-D-2010 | 72 | Driving | Rigid | 09/25/2013 | Recycled Aggregate |  | 809 | Clay | 4308 | 0.1 | -3 | 1255 | 2968585
72-D-2010 | 72 | Driving | Rigid | 09/25/2013 | Recycled Aggregate |  | 808 | Clay | 4302 | -0.1 | -3 | 1255 | 2968585
72-D-2010 | 72 | Driving | Rigid | 09/25/2013 | Recycled Aggregate |  | 807 | Clay | 4300 | 0.1 | -3 | 1255 | 2968585
72-P-2010 | 72 | Passing | Rigid | 09/25/2013 | Recycled Aggregate |  | 809 | Clay | 4308 | 0.5 | 10 | 1255 | 812723
72-D-2010 | 72 | Driving | Rigid | 05/08/2014 | Recycled Aggregate |  | 1021 | Clay | 4302 | -0.4 | -10 | 1480 | 3659952
72-D-2010 | 72 | Driving | Rigid | 05/08/2014 | Recycled Aggregate |  | 1022 | Clay | 4308 | 0.3 | -10 | 1480 | 3659952
72-P-2010 | 72 | Passing | Rigid | 05/08/2014 | Recycled Aggregate |  | 1021 | Clay | 4300 | -0.1 | 10 | 1480 | 981802
72-D-2010 | 72 | Driving | Rigid | 09/30/2015 | Recycled Aggregate |  | 1552 | Clay | 4290 | 0.4 | -10 | 1990 | 5381002
72-D-2010 | 72 | Driving | Rigid | 05/16/2016 | Recycled Aggregate |  | 1100 | Clay | 4283 | 0.5 | -3 | 2219 | 6229717
72-P-2010 | 72 | Passing | Rigid | 05/16/2016 | Recycled Aggregate |  | 1101 | Clay | 4283 | 0.3 | 10 | 2219 | 1317469
72-P-2010 | 72 | Passing | Rigid | 05/17/2016 | Recycled Aggregate |  | 1420 | Clay | 4302 | -0.4 | 10 | 2220 | 1317469
72-P-2010 | 72 | Passing | Rigid | 05/16/2017 | Recycled Aggregate |  | 1419 | Clay | 4294 | -0.5 | 10 | 2584 | 1466001
72-D-2010 | 72 | Driving | Rigid | 04/16/2019 | Recycled Aggregate |  | 1412 | Clay | 4302 | -0.3 | -10 | 3284 | 9116944
72-P-2010 | 72 | Passing | Rigid | 04/16/2019 | Recycled Aggregate |  | 1410 | Clay | 4292 | 1.3 | 10 | 3284 | 1888133
72-P-2010 | 72 | Passing | Rigid | 04/16/2019 | Recycled Aggregate |  | 1413 | Clay | 4308 | 0.3 | 3 | 3284 | 1888133
72-P-2010 | 72 | Passing | Rigid | 10/16/2019 | Recycled Aggregate |  | 1235 | Clay | 4300 | -0.4 | 3 | 3467 | 2096549
72-P-2010 | 72 | Passing | Rigid | 05/07/2020 | Recycled Aggregate |  | 1127 | Clay | 4308 | -0.1 | 10 | 3671 | 2282419
72-D-2010 | 72 | Driving | Rigid | 10/07/2020 | Recycled Aggregate |  | 959 | Clay | 4308 | 0.4 | -3 | 3824 | 10594755
72-D-2010 | 72 | Driving | Rigid | 10/07/2020 | Recycled Aggregate |  | 957 | Clay | 4292 | 0 | -3 | 3824 | 10594755
72-P-2010 | 72 | Passing | Rigid | 10/07/2020 | Recycled Aggregate |  | 958 | Clay | 4300 | -0.1 | 3 | 3824 | 2375520
72-P-2010 | 72 | Passing | Rigid | 10/07/2020 | Recycled Aggregate |  | 959 | Clay | 4302 | -0.1 | 10 | 3824 | 2375520
72-P-2010 | 72 | Passing | Rigid | 10/07/2020 | Recycled Aggregate |  | 957 | Clay | 4292 | -0.6 | 3 | 3824 | 2375520
72-D-2010 | 72 | Driving | Rigid | 04/23/2021 | Recycled Aggregate |  | 947 | Clay | 4308 | -0.9 | -10 | 4022 | 11239345
72-D-2010 | 72 | Driving | Rigid | 04/23/2021 | Recycled Aggregate |  | 945 | Clay | 4300 | -0.6 | -10 | 4022 | 11239345
72-P-2010 | 72 | Passing | Rigid | 04/23/2021 | Recycled Aggregate |  | 946 | Clay | 4300 | -0.2 | 10 | 4022 | 2580594
72-D-2010 | 72 | Driving | Rigid | 10/21/2010 | Recycled Aggregate |  |  | Clay | 4292 | -0.9 | -10 | 185 | 342160
72-P-2010 | 72 | Passing | Rigid | 04/14/2011 | Recycled Aggregate |  |  | Clay | 4302 | -0.1 | 10 | 360 | 227183
72-P-2010 | 72 | Passing | Rigid | 04/14/2011 | Recycled Aggregate |  |  | Clay | 4308 | -0.3 | 3 | 360 | 227183
72-D-2010 | 72 | Driving | Rigid | 09/25/2013 | Recycled Aggregate |  | 807 | Clay | 4300 | 0.8 | -10 | 1255 | 2968585
72-D-2010 | 72 | Driving | Rigid | 05/08/2014 | Recycled Aggregate |  | 1021 | Clay | 4302 | 0 | -3 | 1480 | 3659952
72-P-2010 | 72 | Passing | Rigid | 05/08/2014 | Recycled Aggregate |  | 1019 | Clay | 4292 | -1.2 | 3 | 1480 | 981802
72-P-2010 | 72 | Passing | Rigid | 04/14/2015 | Recycled Aggregate |  | 811 | Clay | 4283 | 0.2 | 10 | 1821 | 1116270
72-D-2010 | 72 | Driving | Rigid | 09/30/2015 | Recycled Aggregate |  | 1555 | Clay | 4294 | -0.8 | -10 | 1990 | 5381002
72-D-2010 | 72 | Driving | Rigid | 09/30/2015 | Recycled Aggregate |  | 1553 | Clay | 4290 | -0.2 | -3 | 1990 | 5381002
72-P-2010 | 72 | Passing | Rigid | 09/30/2015 | Recycled Aggregate |  | 1553 | Clay | 4290 | -0.8 | 3 | 1990 | 1137727
72-D-2010 | 72 | Driving | Rigid | 10/06/2015 | Recycled Aggregate |  | 943 | Clay | 4292 | 14.4 | -3 | 1996 | 5381002
72-D-2010 | 72 | Driving | Rigid | 05/16/2016 | Recycled Aggregate |  | 1108 | Clay | 4294 | -0.9 | -10 | 2219 | 6229717
72-P-2010 | 72 | Passing | Rigid | 05/16/2016 | Recycled Aggregate |  | 1100 | Clay | 4283 | -1.2 | 3 | 2219 | 1317469
72-D-2010 | 72 | Driving | Rigid | 05/17/2016 | Recycled Aggregate |  | 1417 | Clay | 4292 | -0.9 | -10 | 2220 | 6229717
72-D-2010 | 72 | Driving | Rigid | 05/17/2016 | Recycled Aggregate |  | 1418 | Clay | 4300 | 0 | -10 | 2220 | 6229717
72-D-2010 | 72 | Driving | Rigid | 05/16/2017 | Recycled Aggregate |  | 1419 | Clay | 4294 | -0.6 | -3 | 2584 | 7117180
72-P-2010 | 72 | Passing | Rigid | 04/16/2019 | Recycled Aggregate |  | 1411 | Clay | 4300 | 1 | 10 | 3284 | 1888133
72-D-2010 | 72 | Driving | Rigid | 10/16/2019 | Recycled Aggregate |  | 1233 | Clay | 4292 | -0.1 | -10 | 3467 | 9675228
72-D-2010 | 72 | Driving | Rigid | 10/16/2019 | Recycled Aggregate |  | 1233 | Clay | 4292 | 0 | -3 | 3467 | 9675228
72-P-2010 | 72 | Passing | Rigid | 10/16/2019 | Recycled Aggregate |  | 1236 | Clay | 4308 | 0.8 | 10 | 3467 | 2096549
72-D-2010 | 72 | Driving | Rigid | 04/23/2021 | Recycled Aggregate |  | 947 | Clay | 4302 | -1.1 | -10 | 4022 | 11239345
72-P-2010 | 72 | Passing | Rigid | 04/23/2021 | Recycled Aggregate |  | 948 | Clay | 4308 | 0.3 | 10 | 4022 | 2580594
72-D-2010 | 72 | Driving | Rigid | 08/16/2021 | Recycled Aggregate |  | 926 | Clay | 4300 | 1.7 | -10 | 4137 | 11478136
72-D-2010 | 72 | Driving | Rigid | 08/16/2021 | Recycled Aggregate |  | 925 | Clay | 4292 | 0.9 | -3 | 4137 | 11478136
72-D-2010 | 72 | Driving | Rigid | 08/16/2021 | Recycled Aggregate |  | 925 | Clay | 4292 | 0 | -10 | 4137 | 11478136
72-P-2010 | 72 | Passing | Rigid | 08/16/2021 | Recycled Aggregate |  | 927 | Clay | 4302 | 0.7 | 10 | 4137 | 2663415
72-P-2010 | 72 | Passing | Rigid | 08/16/2021 | Recycled Aggregate |  | 928 | Clay | 4308 | 0.8 | 3 | 4137 | 2663415
72-D-2010 | 72 | Driving | Rigid | 11/01/2021 | Recycled Aggregate |  | 1406 | Clay | 4292 | -0.3 | -10 | 4214 | 11705835
72-D-2010 | 72 | Driving | Rigid | 10/21/2010 | Recycled Aggregate |  |  | Clay | 4308 | -0.3 | -3 | 185 | 342160
72-D-2010 | 72 | Driving | Rigid | 04/14/2011 | Recycled Aggregate |  |  | Clay | 4302 | -0.5 | -10 | 360 | 820618
72-P-2010 | 72 | Passing | Rigid | 10/06/2011 | Recycled Aggregate |  |  | Clay | 4308 | -0.4 | 10 | 535 | 314068
72-D-2010 | 72 | Driving | Rigid | 06/07/2012 | Recycled Aggregate |  | 1654 | Clay | 4302 | -0.4 | -10 | 780 | 1672322
72-D-2010 | 72 | Driving | Rigid | 06/07/2012 | Recycled Aggregate |  | 1653 | Clay | 4300 | 0.3 | -3 | 780 | 1672322
72-P-2010 | 72 | Passing | Rigid | 06/07/2012 | Recycled Aggregate |  | 1655 | Clay | 4302 | -0.1 | 3 | 780 | 474755
72-D-2010 | 72 | Driving | Rigid | 05/10/2013 | Recycled Aggregate |  | 1141 | Clay | 4302 | -0.1 | -3 | 1117 | 2756168
72-P-2010 | 72 | Passing | Rigid | 05/10/2013 | Recycled Aggregate |  | 1142 | Clay | 4308 | 0.7 | 10 | 1117 | 735674
72-P-2010 | 72 | Passing | Rigid | 10/21/2010 | Recycled Aggregate |  |  | Clay | 4308 | -0.6 | 3 | 185 | 93492
72-D-2010 | 72 | Driving | Rigid | 10/06/2011 | Recycled Aggregate |  |  | Clay | 4292 | 0.6 | -3 | 535 | 991592
72-D-2010 | 72 | Driving | Rigid | 10/06/2011 | Recycled Aggregate |  |  | Clay | 4300 | 0.3 | -10 | 535 | 991592
72-P-2010 | 72 | Passing | Rigid | 10/06/2011 | Recycled Aggregate |  |  | Clay | 4302 | 0.1 | 10 | 535 | 314068
72-D-2010 | 72 | Driving | Rigid | 06/07/2012 | Recycled Aggregate |  | 1656 | Clay | 4308 | 0.2 | -10 | 780 | 1672322
72-P-2010 | 72 | Passing | Rigid | 06/07/2012 | Recycled Aggregate |  | 1657 | Clay | 4308 | -0.2 | 3 | 780 | 474755
72-D-2010 | 72 | Driving | Rigid | 05/10/2013 | Recycled Aggregate |  | 1140 | Clay | 4302 | -0.6 | -10 | 1117 | 2756168
72-P-2010 | 72 | Passing | Rigid | 05/10/2013 | Recycled Aggregate |  | 1141 | Clay | 4302 | -0.4 | 3 | 1117 | 735674
72-P-2010 | 72 | Passing | Rigid | 05/10/2013 | Recycled Aggregate |  | 1140 | Clay | 4300 | -0.1 | 10 | 1117 | 735674
72-D-2010 | 72 | Driving | Rigid | 09/25/2013 | Recycled Aggregate |  | 805 | Clay | 4292 | 0.2 | -3 | 1255 | 2968585
72-D-2010 | 72 | Driving | Rigid | 05/08/2014 | Recycled Aggregate |  | 1019 | Clay | 4292 | 0.5 | -3 | 1480 | 3659952
72-D-2010 | 72 | Driving | Rigid | 05/08/2014 | Recycled Aggregate |  | 1019 | Clay | 4292 | -0.1 | -10 | 1480 | 3659952
72-P-2010 | 72 | Passing | Rigid | 05/08/2014 | Recycled Aggregate |  | 1021 | Clay | 4300 | -0.6 | 3 | 1480 | 981802
72-D-2010 | 72 | Driving | Rigid | 04/14/2015 | Recycled Aggregate |  | 812 | Clay | 4290 | -0.1 | -3 | 1821 | 4817281
72-P-2010 | 72 | Passing | Rigid | 09/30/2015 | Recycled Aggregate |  | 1556 | Clay | 4294 | -0.7 | 3 | 1990 | 1137727
72-D-2010 | 72 | Driving | Rigid | 10/06/2015 | Recycled Aggregate |  | 943 | Clay | 4302 | 14.4 | -3 | 1996 | 5381002
72-D-2010 | 72 | Driving | Rigid | 10/06/2015 | Recycled Aggregate |  | 943 | Clay | 4300 | 14.4 | -3 | 1996 | 5381002
72-P-2010 | 72 | Passing | Rigid | 10/06/2015 | Recycled Aggregate |  | 943 | Clay | 4292 | 14.4 | 3 | 1996 | 1137727
72-P-2010 | 72 | Passing | Rigid | 10/06/2015 | Recycled Aggregate |  | 943 | Clay | 4300 | 14.4 | 3 | 1996 | 1137727
72-D-2010 | 72 | Driving | Rigid | 05/16/2016 | Recycled Aggregate |  | 1103 | Clay | 4290 | 0.1 | -10 | 2219 | 6229717
72-D-2010 | 72 | Driving | Rigid | 05/16/2016 | Recycled Aggregate |  | 1103 | Clay | 4290 | -0.6 | -3 | 2219 | 6229717
72-P-2010 | 72 | Passing | Rigid | 05/16/2016 | Recycled Aggregate |  | 1110 | Clay | 4294 | -0.9 | 10 | 2219 | 1317469
72-D-2010 | 72 | Driving | Rigid | 05/17/2016 | Recycled Aggregate |  | 1419 | Clay | 4302 | -0.5 | -3 | 2220 | 6229717
72-P-2010 | 72 | Passing | Rigid | 05/17/2016 | Recycled Aggregate |  | 1419 | Clay | 4300 | -0.3 | 10 | 2220 | 1317469
72-P-2010 | 72 | Passing | Rigid | 05/16/2017 | Recycled Aggregate |  | 1418 | Clay | 4290 | 0.4 | 10 | 2584 | 1466001
72-P-2010 | 72 | Passing | Rigid | 04/16/2019 | Recycled Aggregate |  | 1411 | Clay | 4300 | 1.4 | 3 | 3284 | 1888133
72-P-2010 | 72 | Passing | Rigid | 04/16/2019 | Recycled Aggregate |  | 1413 | Clay | 4308 | 1.1 | 10 | 3284 | 1888133
72-P-2010 | 72 | Passing | Rigid | 10/16/2019 | Recycled Aggregate |  | 1233 | Clay | 4292 | -0.3 | 3 | 3467 | 2096549
72-P-2010 | 72 | Passing | Rigid | 10/16/2019 | Recycled Aggregate |  | 1236 | Clay | 4308 | 0 | 3 | 3467 | 2096549
72-P-2010 | 72 | Passing | Rigid | 05/07/2020 | Recycled Aggregate |  | 1126 | Clay | 4300 | -0.2 | 3 | 3671 | 2282419
72-P-2010 | 72 | Passing | Rigid | 05/07/2020 | Recycled Aggregate |  | 1124 | Clay | 4292 | -0.8 | 3 | 3671 | 2282419
72-P-2010 | 72 | Passing | Rigid | 05/16/2017 | Recycled Aggregate |  | 1419 | Clay | 4294 | -0.5 | 3 | 2584 | 1466001
72-D-2010 | 72 | Driving | Rigid | 04/16/2019 | Recycled Aggregate |  | 1411 | Clay | 4300 | 1.3 | -3 | 3284 | 9116944
72-D-2010 | 72 | Driving | Rigid | 10/16/2019 | Recycled Aggregate |  | 1234 | Clay | 4300 | 0.2 | -3 | 3467 | 9675228
72-P-2010 | 72 | Passing | Rigid | 10/16/2019 | Recycled Aggregate |  | 1235 | Clay | 4302 | -0.3 | 10 | 3467 | 2096549
72-P-2010 | 72 | Passing | Rigid | 10/16/2019 | Recycled Aggregate |  | 1235 | Clay | 4302 | -0.3 | 3 | 3467 | 2096549
72-D-2010 | 72 | Driving | Rigid | 05/07/2020 | Recycled Aggregate |  | 1127 | Clay | 4308 | 0.2 | -10 | 3671 | 10391071
72-D-2010 | 72 | Driving | Rigid | 05/07/2020 | Recycled Aggregate |  | 1125 | Clay | 4300 | 0.1 | -3 | 3671 | 10391071
72-P-2010 | 72 | Passing | Rigid | 05/07/2020 | Recycled Aggregate |  | 1127 | Clay | 4308 | 0.1 | 3 | 3671 | 2282419
72-D-2010 | 72 | Driving | Rigid | 10/07/2020 | Recycled Aggregate |  | 957 | Clay | 4292 | -0.2 | -10 | 3824 | 10594755
72-D-2010 | 72 | Driving | Rigid | 10/07/2020 | Recycled Aggregate |  | 958 | Clay | 4302 | -0.9 | -10 | 3824 | 10594755
72-D-2010 | 72 | Driving | Rigid | 10/07/2020 | Recycled Aggregate |  | 959 | Clay | 4308 | -0.1 | -10 | 3824 | 10594755
72-P-2010 | 72 | Passing | Rigid | 10/07/2020 | Recycled Aggregate |  | 1000 | Clay | 4308 | 0.5 | 10 | 3824 | 2375520
72-D-2010 | 72 | Driving | Rigid | 04/23/2021 | Recycled Aggregate |  | 943 | Clay | 4292 | -0.3 | -3 | 4022 | 11239345
72-D-2010 | 72 | Driving | Rigid | 04/23/2021 | Recycled Aggregate |  | 946 | Clay | 4300 | -0.1 | -3 | 4022 | 11239345
72-D-2010 | 72 | Driving | Rigid | 04/23/2021 | Recycled Aggregate |  | 947 | Clay | 4302 | -0.8 | -3 | 4022 | 11239345
72-P-2010 | 72 | Passing | Rigid | 04/23/2021 | Recycled Aggregate |  | 946 | Clay | 4300 | -0.9 | 3 | 4022 | 2580594
72-P-2010 | 72 | Passing | Rigid | 08/16/2021 | Recycled Aggregate |  | 926 | Clay | 4292 | 0.4 | 10 | 4137 | 2663415
72-D-2010 | 72 | Driving | Rigid | 11/01/2021 | Recycled Aggregate |  | 1407 | Clay | 4300 | 0.4 | -3 | 4214 | 11705835
72-D-2010 | 72 | Driving | Rigid | 11/01/2021 | Recycled Aggregate |  | 1408 | Clay | 4308 | 1.3 | -10 | 4214 | 11705835
72-P-2010 | 72 | Passing | Rigid | 11/01/2021 | Recycled Aggregate |  | 1406 | Clay | 4292 | 0.4 | 10 | 4214 | 2744733
72-P-2010 | 72 | Passing | Rigid | 11/01/2021 | Recycled Aggregate |  | 1407 | Clay | 4300 | -0.3 | 3 | 4214 | 2744733
72-P-2010 | 72 | Passing | Rigid | 11/01/2021 | Recycled Aggregate |  | 1408 | Clay | 4302 | 0 | 10 | 4214 | 2744733
72-D-2010 | 72 | Driving | Rigid | 10/21/2010 | Recycled Aggregate |  |  | Clay | 4292 | -0.4 | -3 | 185 | 342160
72-D-2010 | 72 | Driving | Rigid | 10/21/2010 | Recycled Aggregate |  |  | Clay | 4308 | -0.2 | -10 | 185 | 342160
72-D-2010 | 72 | Driving | Rigid | 10/21/2010 | Recycled Aggregate |  |  | Clay | 4300 | 0.1 | -10 | 185 | 342160
72-P-2010 | 72 | Passing | Rigid | 05/17/2016 | Recycled Aggregate |  | 1418 | Clay | 4292 | -1 | 3 | 2220 | 1317469
72-P-2010 | 72 | Passing | Rigid | 05/17/2016 | Recycled Aggregate |  | 1421 | Clay | 4308 | -0.7 | 3 | 2220 | 1317469
72-D-2010 | 72 | Driving | Rigid | 05/16/2017 | Recycled Aggregate |  | 1418 | Clay | 4290 | -0.2 | -3 | 2584 | 7117180
72-P-2010 | 72 | Passing | Rigid | 05/16/2017 | Recycled Aggregate |  | 1417 | Clay | 4283 | 1.9 | 10 | 2584 | 1466001
72-D-2010 | 72 | Driving | Rigid | 04/16/2019 | Recycled Aggregate |  | 1412 | Clay | 4302 | 0.4 | -3 | 3284 | 9116944
72-P-2010 | 72 | Passing | Rigid | 04/16/2019 | Recycled Aggregate |  | 1410 | Clay | 4292 | 0.3 | 3 | 3284 | 1888133
72-P-2010 | 72 | Passing | Rigid | 04/16/2019 | Recycled Aggregate |  | 1412 | Clay | 4302 | -0.1 | 3 | 3284 | 1888133
72-D-2010 | 72 | Driving | Rigid | 10/16/2019 | Recycled Aggregate |  | 1235 | Clay | 4302 | -0.6 | -10 | 3467 | 9675228
72-P-2010 | 72 | Passing | Rigid | 10/16/2019 | Recycled Aggregate |  | 1235 | Clay | 4300 | 0.8 | 10 | 3467 | 2096549
72-D-2010 | 72 | Driving | Rigid | 05/07/2020 | Recycled Aggregate |  | 1126 | Clay | 4302 | -0.5 | -10 | 3671 | 10391071
72-D-2010 | 72 | Driving | Rigid | 05/07/2020 | Recycled Aggregate |  | 1124 | Clay | 4292 | 0.3 | -3 | 3671 | 10391071
72-P-2010 | 72 | Passing | Rigid | 04/23/2021 | Recycled Aggregate |  | 943 | Clay | 4292 | -1.5 | 10 | 4022 | 2580594
72-D-2010 | 72 | Driving | Rigid | 08/16/2021 | Recycled Aggregate |  | 927 | Clay | 4302 | 0.1 | -10 | 4137 | 11478136
72-P-2010 | 72 | Passing | Rigid | 08/16/2021 | Recycled Aggregate |  | 927 | Clay | 4302 | -0.4 | 3 | 4137 | 2663415
72-D-2010 | 72 | Driving | Rigid | 11/01/2021 | Recycled Aggregate |  | 1407 | Clay | 4300 | 1.2 | -10 | 4214 | 11705835
72-D-2010 | 72 | Driving | Rigid | 11/01/2021 | Recycled Aggregate |  | 1407 | Clay | 4302 | -0.4 | -10 | 4214 | 11705835
72-D-2010 | 72 | Driving | Rigid | 10/21/2010 | Recycled Aggregate |  |  | Clay | 4300 | -0.3 | -3 | 185 | 342160
72-P-2010 | 72 | Passing | Rigid | 10/21/2010 | Recycled Aggregate |  |  | Clay | 4300 | -0.9 | 3 | 185 | 93492
72-D-2010 | 72 | Driving | Rigid | 04/14/2011 | Recycled Aggregate |  |  | Clay | 4292 | 0.5 | -10 | 360 | 820618
72-D-2010 | 72 | Driving | Rigid | 06/07/2012 | Recycled Aggregate |  | 1655 | Clay | 4302 | -0.3 | -3 | 780 | 1672322
72-D-2010 | 72 | Driving | Rigid | 06/07/2012 | Recycled Aggregate |  | 1653 | Clay | 4300 | 0 | -10 | 780 | 1672322
72-P-2010 | 72 | Passing | Rigid | 06/07/2012 | Recycled Aggregate |  | 1652 | Clay | 4292 | -1.4 | 3 | 780 | 474755
72-P-2010 | 72 | Passing | Rigid | 06/07/2012 | Recycled Aggregate |  | 1657 | Clay | 4308 | 0.5 | 10 | 780 | 474755
72-P-2010 | 72 | Passing | Rigid | 09/25/2013 | Recycled Aggregate |  | 808 | Clay | 4302 | 0 | 10 | 1255 | 812723
72-P-2010 | 72 | Passing | Rigid | 09/25/2013 | Recycled Aggregate |  | 808 | Clay | 4302 | -0.4 | 3 | 1255 | 812723
72-D-2010 | 72 | Driving | Rigid | 05/08/2014 | Recycled Aggregate |  | 1020 | Clay | 4300 | 0.1 | -3 | 1480 | 3659952
72-P-2010 | 72 | Passing | Rigid | 05/08/2014 | Recycled Aggregate |  | 1022 | Clay | 4302 | -0.2 | 3 | 1480 | 981802
72-P-2010 | 72 | Passing | Rigid | 05/08/2014 | Recycled Aggregate |  | 1022 | Clay | 4302 | 0.1 | 10 | 1480 | 981802
72-D-2010 | 72 | Driving | Rigid | 04/14/2015 | Recycled Aggregate |  | 812 | Clay | 4290 | 0.1 | -10 | 1821 | 4817281
72-P-2010 | 72 | Passing | Rigid | 04/14/2015 | Recycled Aggregate |  | 813 | Clay | 4290 | -0.2 | 10 | 1821 | 1116270
72-D-2010 | 72 | Driving | Rigid | 09/30/2015 | Recycled Aggregate |  | 1550 | Clay | 4283 | 3 | -10 | 1990 | 5381002
72-P-2010 | 72 | Passing | Rigid | 09/30/2015 | Recycled Aggregate |  | 1551 | Clay | 4283 | 0.1 | 3 | 1990 | 1137727
72-D-2010 | 72 | Driving | Rigid | 10/06/2015 | Recycled Aggregate |  | 943 | Clay | 4292 | 14.4 | -10 | 1996 | 5381002
72-D-2010 | 72 | Driving | Rigid | 10/06/2015 | Recycled Aggregate |  | 943 | Clay | 4302 | 14.4 | -10 | 1996 | 5381002
72-P-2010 | 72 | Passing | Rigid | 10/06/2015 | Recycled Aggregate |  | 943 | Clay | 4300 | 14.4 | 10 | 1996 | 1137727
72-D-2010 | 72 | Driving | Rigid | 05/16/2016 | Recycled Aggregate |  | 1109 | Clay | 4294 | -0.5 | -3 | 2219 | 6229717
72-P-2010 | 72 | Passing | Rigid | 05/16/2016 | Recycled Aggregate |  | 1104 | Clay | 4290 | -0.6 | 3 | 2219 | 1317469
72-D-2010 | 72 | Driving | Rigid | 05/17/2016 | Recycled Aggregate |  | 1420 | Clay | 4308 | -0.5 | -10 | 2220 | 6229717
72-D-2010 | 72 | Driving | Rigid | 05/17/2016 | Recycled Aggregate |  | 1419 | Clay | 4300 | -0.6 | -3 | 2220 | 6229717
72-D-2010 | 72 | Driving | Rigid | 10/16/2019 | Recycled Aggregate |  | 1236 | Clay | 4308 | 0.5 | -3 | 3467 | 9675228
72-P-2010 | 72 | Passing | Rigid | 10/16/2019 | Recycled Aggregate |  | 1234 | Clay | 4292 | 0 | 10 | 3467 | 2096549
72-D-2010 | 72 | Driving | Rigid | 05/07/2020 | Recycled Aggregate |  | 1125 | Clay | 4300 | 0.1 | -10 | 3671 | 10391071
72-P-2010 | 72 | Passing | Rigid | 08/16/2021 | Recycled Aggregate |  | 926 | Clay | 4300 | 0.2 | 3 | 4137 | 2663415
72-P-2010 | 72 | Passing | Rigid | 11/01/2021 | Recycled Aggregate |  | 1409 | Clay | 4308 | 0.2 | 3 | 4214 | 2744733
72-D-2010 | 72 | Driving | Rigid | 05/17/2016 | Recycled Aggregate |  | 1421 | Clay | 4308 | -0.1 | -3 | 2220 | 6229717
72-D-2010 | 72 | Driving | Rigid | 05/16/2017 | Recycled Aggregate |  | 1419 | Clay | 4294 | -0.3 | -10 | 2584 | 7117180
72-P-2010 | 72 | Passing | Rigid | 05/16/2017 | Recycled Aggregate |  | 1417 | Clay | 4283 | 0.8 | 3 | 2584 | 1466001
72-D-2010 | 72 | Driving | Rigid | 04/16/2019 | Recycled Aggregate |  | 1413 | Clay | 4308 | 0.7 | -3 | 3284 | 9116944
72-D-2010 | 72 | Driving | Rigid | 10/16/2019 | Recycled Aggregate |  | 1236 | Clay | 4308 | -0.1 | -10 | 3467 | 9675228
72-D-2010 | 72 | Driving | Rigid | 05/07/2020 | Recycled Aggregate |  | 1126 | Clay | 4302 | 0.1 | -3 | 3671 | 10391071
72-D-2010 | 72 | Driving | Rigid | 05/07/2020 | Recycled Aggregate |  | 1127 | Clay | 4308 | 0.3 | -3 | 3671 | 10391071
72-P-2010 | 72 | Passing | Rigid | 05/07/2020 | Recycled Aggregate |  | 1126 | Clay | 4302 | 0.2 | 10 | 3671 | 2282419
72-P-2010 | 72 | Passing | Rigid | 05/07/2020 | Recycled Aggregate |  | 1126 | Clay | 4302 | -0.2 | 3 | 3671 | 2282419
72-P-2010 | 72 | Passing | Rigid | 10/07/2020 | Recycled Aggregate |  | 1000 | Clay | 4308 | 0.2 | 3 | 3824 | 2375520
72-D-2010 | 72 | Driving | Rigid | 04/23/2021 | Recycled Aggregate |  | 948 | Clay | 4308 | -0.7 | -3 | 4022 | 11239345
72-P-2010 | 72 | Passing | Rigid | 04/23/2021 | Recycled Aggregate |  | 943 | Clay | 4292 | -1 | 3 | 4022 | 2580594
72-P-2010 | 72 | Passing | Rigid | 04/23/2021 | Recycled Aggregate |  | 947 | Clay | 4302 | -1 | 3 | 4022 | 2580594
72-D-2010 | 72 | Driving | Rigid | 08/16/2021 | Recycled Aggregate |  | 927 | Clay | 4302 | 0.3 | -3 | 4137 | 11478136
72-D-2010 | 72 | Driving | Rigid | 08/16/2021 | Recycled Aggregate |  | 928 | Clay | 4308 | 1 | -10 | 4137 | 11478136
72-P-2010 | 72 | Passing | Rigid | 08/16/2021 | Recycled Aggregate |  | 926 | Clay | 4292 | -0.2 | 3 | 4137 | 2663415
72-P-2010 | 72 | Passing | Rigid | 08/16/2021 | Recycled Aggregate |  | 927 | Clay | 4300 | 0.6 | 10 | 4137 | 2663415
72-P-2010 | 72 | Passing | Rigid | 08/16/2021 | Recycled Aggregate |  | 928 | Clay | 4308 | 1.2 | 10 | 4137 | 2663415
72-D-2010 | 72 | Driving | Rigid | 11/01/2021 | Recycled Aggregate |  | 1408 | Clay | 4308 | 0.5 | -3 | 4214 | 11705835
72-D-2010 | 72 | Driving | Rigid | 11/01/2021 | Recycled Aggregate |  | 1408 | Clay | 4302 | -0.2 | -3 | 4214 | 11705835
72-P-2010 | 72 | Passing | Rigid | 10/21/2010 | Recycled Aggregate |  |  | Clay | 4302 | -1.4 | 3 | 185 | 93492
72-P-2010 | 72 | Passing | Rigid | 10/21/2010 | Recycled Aggregate |  |  | Clay | 4300 | 0.5 | 10 | 185 | 93492
72-D-2010 | 72 | Driving | Rigid | 04/14/2011 | Recycled Aggregate |  |  | Clay | 4308 | -0.5 | -10 | 360 | 820618
72-D-2010 | 72 | Driving | Rigid | 04/14/2011 | Recycled Aggregate |  |  | Clay | 4302 | -0.9 | -3 | 360 | 820618
72-D-2010 | 72 | Driving | Rigid | 04/14/2011 | Recycled Aggregate |  |  | Clay | 4300 | 1.1 | -10 | 360 | 820618
72-D-2010 | 72 | Driving | Rigid | 04/14/2011 | Recycled Aggregate |  |  | Clay | 4308 | -0.4 | -3 | 360 | 820618
72-P-2010 | 72 | Passing | Rigid | 04/14/2011 | Recycled Aggregate |  |  | Clay | 4300 | -0.5 | 3 | 360 | 227183
72-P-2010 | 72 | Passing | Rigid | 04/14/2011 | Recycled Aggregate |  |  | Clay | 4308 | -0.2 | 10 | 360 | 227183
72-P-2010 | 72 | Passing | Rigid | 05/10/2013 | Recycled Aggregate |  | 1140 | Clay | 4300 | -0.4 | 3 | 1117 | 735674
72-D-2010 | 72 | Driving | Rigid | 09/25/2013 | Recycled Aggregate |  | 805 | Clay | 4292 | -0.6 | -10 | 1255 | 2968585
72-D-2010 | 72 | Driving | Rigid | 09/25/2013 | Recycled Aggregate |  | 807 | Clay | 4302 | -0.6 | -10 | 1255 | 2968585
72-D-2010 | 72 | Driving | Rigid | 05/08/2014 | Recycled Aggregate |  | 1020 | Clay | 4300 | 0.7 | -10 | 1480 | 3659952
72-P-2010 | 72 | Passing | Rigid | 05/08/2014 | Recycled Aggregate |  | 1023 | Clay | 4308 | 0.3 | 10 | 1480 | 981802
72-D-2010 | 72 | Driving | Rigid | 04/14/2015 | Recycled Aggregate |  | 809 | Clay | 4283 | 2.1 | -10 | 1821 | 4817281
72-D-2010 | 72 | Driving | Rigid | 04/14/2015 | Recycled Aggregate |  | 814 | Clay | 4294 | -0.6 | -10 | 1821 | 4817281
72-P-2010 | 72 | Passing | Rigid | 04/14/2015 | Recycled Aggregate |  | 815 | Clay | 4294 | -0.2 | 10 | 1821 | 1116270
72-P-2010 | 72 | Passing | Rigid | 09/30/2015 | Recycled Aggregate |  | 1556 | Clay | 4294 | -0.4 | 10 | 1990 | 1137727
72-D-2010 | 72 | Driving | Rigid | 10/06/2015 | Recycled Aggregate |  | 943 | Clay | 4308 | 14.4 | -3 | 1996 | 5381002
72-P-2010 | 72 | Passing | Rigid | 10/06/2015 | Recycled Aggregate |  | 943 | Clay | 4302 | 14.4 | 10 | 1996 | 1137727
72-P-2010 | 72 | Passing | Rigid | 10/06/2015 | Recycled Aggregate |  | 943 | Clay | 4292 | 14.4 | 10 | 1996 | 1137727
72-D-2010 | 72 | Driving | Rigid | 05/17/2016 | Recycled Aggregate |  | 1419 | Clay | 4302 | -1.2 | -10 | 2220 | 6229717
72-D-2010 | 72 | Driving | Rigid | 05/17/2016 | Recycled Aggregate |  | 1417 | Clay | 4292 | -0.1 | -3 | 2220 | 6229717
72-P-2010 | 72 | Passing | Rigid | 10/21/2010 | Recycled Aggregate |  |  | Clay | 4308 | 1 | 10 | 185 | 93492
72-D-2010 | 72 | Driving | Rigid | 04/14/2011 | Recycled Aggregate |  |  | Clay | 4292 | 0.4 | -3 | 360 | 820618
72-D-2010 | 72 | Driving | Rigid | 04/14/2011 | Recycled Aggregate |  |  | Clay | 4300 | 0.7 | -3 | 360 | 820618
72-P-2010 | 72 | Passing | Rigid | 04/14/2011 | Recycled Aggregate |  |  | Clay | 4302 | -0.5 | 3 | 360 | 227183
72-P-2010 | 72 | Passing | Rigid | 04/14/2011 | Recycled Aggregate |  |  | Clay | 4292 | 1.5 | 3 | 360 | 227183
72-D-2010 | 72 | Driving | Rigid | 10/06/2011 | Recycled Aggregate |  |  | Clay | 4302 | -0.3 | -10 | 535 | 991592
72-P-2010 | 72 | Passing | Rigid | 10/06/2011 | Recycled Aggregate |  |  | Clay | 4302 | -0.8 | 3 | 535 | 314068
72-D-2010 | 72 | Driving | Rigid | 09/25/2013 | Recycled Aggregate |  | 809 | Clay | 4308 | -0.1 | -10 | 1255 | 2968585
72-P-2010 | 72 | Passing | Rigid | 09/25/2013 | Recycled Aggregate |  | 807 | Clay | 4300 | -0.4 | 3 | 1255 | 812723
72-D-2010 | 72 | Driving | Rigid | 04/14/2015 | Recycled Aggregate |  | 814 | Clay | 4294 | -0.9 | -3 | 1821 | 4817281
72-P-2010 | 72 | Passing | Rigid | 04/14/2015 | Recycled Aggregate |  | 812 | Clay | 4290 | 0 | 3 | 1821 | 1116270
72-P-2010 | 72 | Passing | Rigid | 04/14/2015 | Recycled Aggregate |  | 815 | Clay | 4294 | -0.4 | 3 | 1821 | 1116270
72-P-2010 | 72 | Passing | Rigid | 09/30/2015 | Recycled Aggregate |  | 1551 | Clay | 4283 | -0.1 | 10 | 1990 | 1137727
72-P-2010 | 72 | Passing | Rigid | 10/06/2015 | Recycled Aggregate |  | 943 | Clay | 4308 | 14.4 | 10 | 1996 | 1137727
72-P-2010 | 72 | Passing | Rigid | 05/17/2016 | Recycled Aggregate |  | 1421 | Clay | 4308 | 0.3 | 10 | 2220 | 1317469
72-D-2010 | 72 | Driving | Rigid | 05/16/2017 | Recycled Aggregate |  | 1418 | Clay | 4290 | 1.1 | -10 | 2584 | 7117180
72-P-2010 | 72 | Passing | Rigid | 05/16/2017 | Recycled Aggregate |  | 1418 | Clay | 4290 | -0.3 | 3 | 2584 | 1466001
72-D-2010 | 72 | Driving | Rigid | 10/21/2010 | Recycled Aggregate |  |  | Clay | 4302 | -1.3 | -3 | 185 | 342160
72-D-2010 | 72 | Driving | Rigid | 10/21/2010 | Recycled Aggregate |  |  | Clay | 4302 | -1 | -10 | 185 | 342160
72-P-2010 | 72 | Passing | Rigid | 10/21/2010 | Recycled Aggregate |  |  | Clay | 4292 | -0.3 | 3 | 185 | 93492
72-P-2010 | 72 | Passing | Rigid | 10/21/2010 | Recycled Aggregate |  |  | Clay | 4302 | -0.3 | 10 | 185 | 93492
72-P-2010 | 72 | Passing | Rigid | 10/21/2010 | Recycled Aggregate |  |  | Clay | 4292 | -0.2 | 10 | 185 | 93492
72-P-2010 | 72 | Passing | Rigid | 04/14/2011 | Recycled Aggregate |  |  | Clay | 4292 | 0.3 | 10 | 360 | 227183
72-D-2010 | 72 | Driving | Rigid | 10/06/2011 | Recycled Aggregate |  |  | Clay | 4302 | 0.2 | -3 | 535 | 991592
72-D-2010 | 72 | Driving | Rigid | 10/06/2011 | Recycled Aggregate |  |  | Clay | 4300 | 0.4 | -3 | 535 | 991592
72-D-2010 | 72 | Driving | Rigid | 10/06/2011 | Recycled Aggregate |  |  | Clay | 4292 | -0.3 | -10 | 535 | 991592
72-D-2010 | 72 | Driving | Rigid | 06/07/2012 | Recycled Aggregate |  | 1652 | Clay | 4292 | 0.4 | -3 | 780 | 1672322
72-D-2010 | 72 | Driving | Rigid | 06/07/2012 | Recycled Aggregate |  | 1657 | Clay | 4308 | 0 | -3 | 780 | 1672322
72-P-2010 | 72 | Passing | Rigid | 06/07/2012 | Recycled Aggregate |  | 1654 | Clay | 4300 | -0.6 | 3 | 780 | 474755
72-P-2010 | 72 | Passing | Rigid | 06/07/2012 | Recycled Aggregate |  | 1652 | Clay | 4292 | -0.1 | 10 | 780 | 474755
72-D-2010 | 72 | Driving | Rigid | 05/10/2013 | Recycled Aggregate |  | 1142 | Clay | 4308 | 0.4 | -3 | 1117 | 2756168
72-D-2010 | 72 | Driving | Rigid | 05/10/2013 | Recycled Aggregate |  | 1139 | Clay | 4300 | 0.7 | -10 | 1117 | 2756168
72-D-2010 | 72 | Driving | Rigid | 05/10/2013 | Recycled Aggregate |  | 1140 | Clay | 4300 | -0.1 | -3 | 1117 | 2756168
72-P-2010 | 72 | Passing | Rigid | 05/10/2013 | Recycled Aggregate |  | 1141 | Clay | 4302 | 0 | 10 | 1117 | 735674
72-P-2010 | 72 | Passing | Rigid | 05/10/2013 | Recycled Aggregate |  | 1138 | Clay | 4292 | -0.3 | 3 | 1117 | 735674
72-P-2010 | 72 | Passing | Rigid | 09/25/2013 | Recycled Aggregate |  | 806 | Clay | 4292 | -0.9 | 3 | 1255 | 812723
72-P-2010 | 72 | Passing | Rigid | 09/25/2013 | Recycled Aggregate |  | 809 | Clay | 4308 | -0.3 | 3 | 1255 | 812723
72-P-2010 | 72 | Passing | Rigid | 09/25/2013 | Recycled Aggregate |  | 807 | Clay | 4300 | -0.2 | 10 | 1255 | 812723
72-D-2010 | 72 | Driving | Rigid | 05/08/2014 | Recycled Aggregate |  | 1022 | Clay | 4308 | 0.5 | -3 | 1480 | 3659952
72-P-2010 | 72 | Passing | Rigid | 05/08/2014 | Recycled Aggregate |  | 1023 | Clay | 4308 | -0.1 | 3 | 1480 | 981802
72-P-2010 | 72 | Passing | Rigid | 05/08/2014 | Recycled Aggregate |  | 1020 | Clay | 4292 | -0.1 | 10 | 1480 | 981802
72-D-2010 | 72 | Driving | Rigid | 09/30/2015 | Recycled Aggregate |  | 1556 | Clay | 4294 | -0.9 | -3 | 1990 | 5381002
72-D-2010 | 72 | Driving | Rigid | 10/06/2015 | Recycled Aggregate |  | 943 | Clay | 4308 | 14.4 | -10 | 1996 | 5381002
72-D-2010 | 72 | Driving | Rigid | 10/06/2015 | Recycled Aggregate |  | 943 | Clay | 4300 | 14.4 | -10 | 1996 | 5381002
72-P-2010 | 72 | Passing | Rigid | 10/06/2015 | Recycled Aggregate |  | 943 | Clay | 4302 | 14.4 | 3 | 1996 | 1137727
72-D-2010 | 72 | Driving | Rigid | 05/16/2016 | Recycled Aggregate |  | 1059 | Clay | 4283 | -0.9 | -10 | 2219 | 6229717
72-P-2010 | 72 | Passing | Rigid | 05/17/2016 | Recycled Aggregate |  | 1418 | Clay | 4292 | -0.2 | 10 | 2220 | 1317469
72-P-2010 | 72 | Passing | Rigid | 05/17/2016 | Recycled Aggregate |  | 1420 | Clay | 4302 | -1.5 | 3 | 2220 | 1317469
72-P-2010 | 72 | Passing | Rigid | 05/17/2016 | Recycled Aggregate |  | 1419 | Clay | 4300 | -0.8 | 3 | 2220 | 1317469
72-D-2010 | 72 | Driving | Rigid | 05/16/2017 | Recycled Aggregate |  | 1416 | Clay | 4283 | 1 | -10 | 2584 | 7117180
72-D-2010 | 72 | Driving | Rigid | 05/16/2017 | Recycled Aggregate |  | 1416 | Clay | 4283 | 1.8 | -3 | 2584 | 7117180
72-D-2010 | 72 | Driving | Rigid | 04/16/2019 | Recycled Aggregate |  | 1411 | Clay | 4300 | 2.1 | -10 | 3284 | 9116944
72-D-2010 | 72 | Driving | Rigid | 04/16/2019 | Recycled Aggregate |  | 1413 | Clay | 4308 | 0.4 | -10 | 3284 | 9116944
72-D-2010 | 72 | Driving | Rigid | 10/16/2019 | Recycled Aggregate |  | 1235 | Clay | 4302 | 0 | -3 | 3467 | 9675228
72-D-2010 | 72 | Driving | Rigid | 10/16/2019 | Recycled Aggregate |  | 1234 | Clay | 4300 | 0.7 | -10 | 3467 | 9675228
72-D-2010 | 72 | Driving | Rigid | 05/07/2020 | Recycled Aggregate |  | 1124 | Clay | 4292 | 1 | -10 | 3671 | 10391071
72-P-2010 | 72 | Passing | Rigid | 05/07/2020 | Recycled Aggregate |  | 1126 | Clay | 4300 | 0.4 | 10 | 3671 | 2282419
72-P-2010 | 72 | Passing | Rigid | 05/07/2020 | Recycled Aggregate |  | 1125 | Clay | 4292 | -1.2 | 10 | 3671 | 2282419
72-P-2010 | 72 | Passing | Rigid | 10/07/2020 | Recycled Aggregate |  | 959 | Clay | 4302 | -0.7 | 3 | 3824 | 2375520
72-P-2010 | 72 | Passing | Rigid | 10/07/2020 | Recycled Aggregate |  | 957 | Clay | 4292 | -0.3 | 10 | 3824 | 2375520
72-P-2010 | 72 | Passing | Rigid | 04/23/2021 | Recycled Aggregate |  | 947 | Clay | 4302 | -0.3 | 10 | 4022 | 2580594
72-D-2010 | 72 | Driving | Rigid | 08/16/2021 | Recycled Aggregate |  | 928 | Clay | 4308 | 1.1 | -3 | 4137 | 11478136
72-P-2010 | 72 | Passing | Rigid | 11/01/2021 | Recycled Aggregate |  | 1406 | Clay | 4292 | 0.1 | 3 | 4214 | 2744733
72-P-2010 | 72 | Passing | Rigid | 04/14/2011 | Recycled Aggregate |  |  | Clay | 4300 | 0.3 | 10 | 360 | 227183
72-D-2010 | 72 | Driving | Rigid | 10/06/2011 | Recycled Aggregate |  |  | Clay | 4308 | 0 | -10 | 535 | 991592
72-P-2010 | 72 | Passing | Rigid | 10/06/2011 | Recycled Aggregate |  |  | Clay | 4300 | 0.5 | 10 | 535 | 314068
72-P-2010 | 72 | Passing | Rigid | 10/06/2011 | Recycled Aggregate |  |  | Clay | 4308 | 0.2 | 3 | 535 | 314068
72-P-2010 | 72 | Passing | Rigid | 06/07/2012 | Recycled Aggregate |  | 1654 | Clay | 4300 | 0.1 | 10 | 780 | 474755
72-D-2010 | 72 | Driving | Rigid | 05/10/2013 | Recycled Aggregate |  | 1142 | Clay | 4308 | 0.6 | -10 | 1117 | 2756168
72-P-2010 | 72 | Passing | Rigid | 05/10/2013 | Recycled Aggregate |  | 1142 | Clay | 4308 | 0 | 3 | 1117 | 735674
72-P-2010 | 72 | Passing | Rigid | 09/25/2013 | Recycled Aggregate |  | 806 | Clay | 4292 | 0.1 | 10 | 1255 | 812723
72-D-2010 | 72 | Driving | Rigid | 04/14/2015 | Recycled Aggregate |  | 810 | Clay | 4283 | 2.2 | -3 | 1821 | 4817281
72-P-2010 | 72 | Passing | Rigid | 04/14/2015 | Recycled Aggregate |  | 810 | Clay | 4283 | 0 | 3 | 1821 | 1116270
72-D-2010 | 72 | Driving | Rigid | 09/30/2015 | Recycled Aggregate |  | 1551 | Clay | 4283 | 2.5 | -3 | 1990 | 5381002
72-P-2010 | 72 | Passing | Rigid | 09/30/2015 | Recycled Aggregate |  | 1553 | Clay | 4290 | 0.1 | 10 | 1990 | 1137727
72-P-2010 | 72 | Passing | Rigid | 10/06/2015 | Recycled Aggregate |  | 943 | Clay | 4308 | 14.4 | 3 | 1996 | 1137727
72-P-2010 | 72 | Passing | Rigid | 05/16/2016 | Recycled Aggregate |  | 1105 | Clay | 4290 | -0.2 | 10 | 2219 | 1317469
72-P-2010 | 72 | Passing | Rigid | 05/16/2016 | Recycled Aggregate |  | 1110 | Clay | 4294 | -1.3 | 3 | 2219 | 1317469
72-D-2010 | 72 | Driving | Rigid | 04/16/2019 | Recycled Aggregate |  | 1409 | Clay | 4292 | -0.4 | -10 | 3284 | 9116944
72-D-2010 | 72 | Driving | Rigid | 04/16/2019 | Recycled Aggregate |  | 1409 | Clay | 4292 | 0 | -3 | 3284 | 9116944
72-P-2010 | 72 | Passing | Rigid | 04/16/2019 | Recycled Aggregate |  | 1412 | Clay | 4302 | 1.5 | 10 | 3284 | 1888133
73-P-2010 | 73 | Passing | Rigid | 05/16/2016 | Recycled Aggregate |  | 1048 | Clay | 4271 | -1 | 3 | 2219 | 1317469
73-D-2010 | 73 | Driving | Rigid | 05/16/2017 | Recycled Aggregate |  | 1415 | Clay | 4278 | 0.2 | -10 | 2584 | 7117180
73-D-2010 | 73 | Driving | Rigid | 09/30/2015 | Recycled Aggregate |  | 1546 | Clay | 4273 | -0.6 | -10 | 1990 | 5381002
73-D-2010 | 73 | Driving | Rigid | 09/30/2015 | Recycled Aggregate |  | 1548 | Clay | 4278 | -1.3 | -10 | 1990 | 5381002
73-P-2010 | 73 | Passing | Rigid | 09/30/2015 | Recycled Aggregate |  | 1549 | Clay | 4278 | 0 | 3 | 1990 | 1137727
73-P-2010 | 73 | Passing | Rigid | 09/30/2015 | Recycled Aggregate |  | 1545 | Clay | 4271 | -0.6 | 3 | 1990 | 1137727
73-P-2010 | 73 | Passing | Rigid | 05/16/2016 | Recycled Aggregate |  | 1056 | Clay | 4278 | 0.3 | 10 | 2219 | 1317469
73-D-2010 | 73 | Driving | Rigid | 04/14/2015 | Recycled Aggregate |  | 804 | Clay | 4271 | -0.7 | -3 | 1821 | 4817281
73-D-2010 | 73 | Driving | Rigid | 04/14/2015 | Recycled Aggregate |  | 808 | Clay | 4278 | 0 | -3 | 1821 | 4817281
73-P-2010 | 73 | Passing | Rigid | 04/14/2015 | Recycled Aggregate |  | 809 | Clay | 4278 | 0 | 10 | 1821 | 1116270
73-P-2010 | 73 | Passing | Rigid | 09/30/2015 | Recycled Aggregate |  | 1547 | Clay | 4273 | -1.2 | 3 | 1990 | 1137727
73-D-2010 | 73 | Driving | Rigid | 05/16/2016 | Recycled Aggregate |  | 1051 | Clay | 4273 | -2 | -10 | 2219 | 6229717
73-P-2010 | 73 | Passing | Rigid | 05/16/2016 | Recycled Aggregate |  | 1052 | Clay | 4273 | -1.2 | 3 | 2219 | 1317469
73-D-2010 | 73 | Driving | Rigid | 05/16/2017 | Recycled Aggregate |  | 1412 | Clay | 4271 | -8.1 | -3 | 2584 | 7117180
73-D-2010 | 73 | Driving | Rigid | 05/16/2016 | Recycled Aggregate |  | 1055 | Clay | 4278 | -0.5 | -3 | 2219 | 6229717
73-D-2010 | 73 | Driving | Rigid | 05/16/2017 | Recycled Aggregate |  | 1413 | Clay | 4273 | -1.8 | -10 | 2584 | 7117180
73-P-2010 | 73 | Passing | Rigid | 05/16/2017 | Recycled Aggregate |  | 1413 | Clay | 4271 | -0.9 | 10 | 2584 | 1466001
73-D-2010 | 73 | Driving | Rigid | 04/14/2015 | Recycled Aggregate |  | 808 | Clay | 4278 | -0.8 | -10 | 1821 | 4817281
73-P-2010 | 73 | Passing | Rigid | 04/14/2015 | Recycled Aggregate |  | 807 | Clay | 4273 | -0.4 | 10 | 1821 | 1116270
73-D-2010 | 73 | Driving | Rigid | 09/30/2015 | Recycled Aggregate |  | 1548 | Clay | 4278 | -0.2 | -3 | 1990 | 5381002
73-D-2010 | 73 | Driving | Rigid | 05/16/2016 | Recycled Aggregate |  | 1044 | Clay | 4271 | -1.1 | -10 | 2219 | 6229717
73-D-2010 | 73 | Driving | Rigid | 04/14/2015 | Recycled Aggregate |  | 806 | Clay | 4273 | -1.1 | -3 | 1821 | 4817281
73-P-2010 | 73 | Passing | Rigid | 04/14/2015 | Recycled Aggregate |  | 808 | Clay | 4278 | 0.1 | 3 | 1821 | 1116270
73-P-2010 | 73 | Passing | Rigid | 09/30/2015 | Recycled Aggregate |  | 1546 | Clay | 4271 | -1 | 10 | 1990 | 1137727
73-D-2010 | 73 | Driving | Rigid | 05/16/2016 | Recycled Aggregate |  | 1051 | Clay | 4273 | -1.3 | -3 | 2219 | 6229717
73-P-2010 | 73 | Passing | Rigid | 05/16/2016 | Recycled Aggregate |  | 1053 | Clay | 4273 | -1.7 | 10 | 2219 | 1317469
73-P-2010 | 73 | Passing | Rigid | 05/16/2016 | Recycled Aggregate |  | 1050 | Clay | 4271 | -1.4 | 10 | 2219 | 1317469
73-D-2010 | 73 | Driving | Rigid | 05/16/2017 | Recycled Aggregate |  | 1412 | Clay | 4271 | -0.4 | -10 | 2584 | 7117180
73-D-2010 | 73 | Driving | Rigid | 05/16/2017 | Recycled Aggregate |  | 1415 | Clay | 4278 | 0.3 | -3 | 2584 | 7117180
73-P-2010 | 73 | Passing | Rigid | 05/16/2017 | Recycled Aggregate |  | 1414 | Clay | 4273 | -0.1 | 10 | 2584 | 1466001
73-D-2010 | 73 | Driving | Rigid | 09/30/2015 | Recycled Aggregate |  | 1544 | Clay | 4271 | -0.5 | -10 | 1990 | 5381002
73-D-2010 | 73 | Driving | Rigid | 09/30/2015 | Recycled Aggregate |  | 1547 | Clay | 4273 | -1.5 | -3 | 1990 | 5381002
73-P-2010 | 73 | Passing | Rigid | 09/30/2015 | Recycled Aggregate |  | 1549 | Clay | 4278 | -1.4 | 10 | 1990 | 1137727
73-D-2010 | 73 | Driving | Rigid | 05/16/2017 | Recycled Aggregate |  | 1414 | Clay | 4273 | -1.1 | -3 | 2584 | 7117180
73-P-2010 | 73 | Passing | Rigid | 05/16/2017 | Recycled Aggregate |  | 1415 | Clay | 4278 | 0.5 | 10 | 2584 | 1466001
73-D-2010 | 73 | Driving | Rigid | 04/14/2015 | Recycled Aggregate |  | 804 | Clay | 4271 | -0.3 | -10 | 1821 | 4817281
73-P-2010 | 73 | Passing | Rigid | 04/14/2015 | Recycled Aggregate |  | 807 | Clay | 4273 | -1.2 | 3 | 1821 | 1116270
73-D-2010 | 73 | Driving | Rigid | 09/30/2015 | Recycled Aggregate |  | 1545 | Clay | 4271 | -0.2 | -3 | 1990 | 5381002
73-P-2010 | 73 | Passing | Rigid | 09/30/2015 | Recycled Aggregate |  | 1547 | Clay | 4273 | -0.9 | 10 | 1990 | 1137727
73-D-2010 | 73 | Driving | Rigid | 05/16/2016 | Recycled Aggregate |  | 1054 | Clay | 4278 | -0.6 | -10 | 2219 | 6229717
73-P-2010 | 73 | Passing | Rigid | 05/16/2017 | Recycled Aggregate |  | 1413 | Clay | 4271 | -0.5 | 3 | 2584 | 1466001
73-P-2010 | 73 | Passing | Rigid | 05/16/2017 | Recycled Aggregate |  | 1415 | Clay | 4278 | -0.2 | 3 | 2584 | 1466001
73-P-2010 | 73 | Passing | Rigid | 05/16/2017 | Recycled Aggregate |  | 1414 | Clay | 4273 | -0.8 | 3 | 2584 | 1466001
73-P-2010 | 73 | Passing | Rigid | 04/14/2015 | Recycled Aggregate |  | 806 | Clay | 4271 | -1 | 10 | 1821 | 1116270
73-P-2010 | 73 | Passing | Rigid | 04/14/2015 | Recycled Aggregate |  | 805 | Clay | 4271 | -0.2 | 3 | 1821 | 1116270
73-D-2010 | 73 | Driving | Rigid | 05/16/2016 | Recycled Aggregate |  | 1045 | Clay | 4271 | -6.3 | -3 | 2219 | 6229717
73-P-2010 | 73 | Passing | Rigid | 05/16/2016 | Recycled Aggregate |  | 1055 | Clay | 4278 | -0.2 | 3 | 2219 | 1317469
73-D-2010 | 73 | Driving | Rigid | 04/14/2015 | Recycled Aggregate |  | 806 | Clay | 4273 | -0.2 | -10 | 1821 | 4817281
92-P-1997 | 92 | Passing | Rigid | 02/02/2005 | Asphalt |  | 1150 | Clay | 2267 | 0.3 | 11 | 2679 | 1769944
92-P-1997 | 92 | Passing | Rigid | 02/02/2005 | Asphalt |  | 1150 | Clay | 2264 | -0.4 | 9.5 | 2679 | 1769944
92-D-1997 | 92 | Driving | Rigid | 07/22/2005 | Asphalt |  | 1012 | Clay | 2278 | -0.1 | -11 | 2849 | 6871146
92-D-1997 | 92 | Driving | Rigid | 07/22/2005 | Asphalt |  | 1012 | Clay | 2264 | -0.6 | -11 | 2849 | 6871146
92-D-1997 | 92 | Driving | Rigid | 07/22/2005 | Asphalt |  | 1012 | Clay | 2273 | -0.7 | -9.5 | 2849 | 6871146
92-P-1997 | 92 | Passing | Rigid | 07/22/2005 | Asphalt |  | 1047 | Clay | 2278 | -0.4 | 11 | 2849 | 1913818
92-D-1997 | 92 | Driving | Rigid | 11/21/2005 | Asphalt |  | 1310 | Clay | 2275 | -0.7 | -9.5 | 2971 | 7278418
92-D-1997 | 92 | Driving | Rigid | 11/21/2005 | Asphalt |  | 1310 | Clay | 2267 | -0.2 | -11 | 2971 | 7278418
92-P-1997 | 92 | Passing | Rigid | 11/21/2005 | Asphalt |  | 1313 | Clay | 2275 | 0.2 | 11 | 2971 | 2029355
92-P-1997 | 92 | Passing | Rigid | 11/21/2005 | Asphalt |  | 1313 | Clay | 2264 | -0.7 | 9.5 | 2971 | 2029355
92-P-1997 | 92 | Passing | Rigid | 11/21/2005 | Asphalt |  | 1313 | Clay | 2267 | 0 | 11 | 2971 | 2029355
92-D-1997 | 92 | Driving | Rigid | 02/15/2006 | Asphalt |  | 1017 | Clay | 2269 | -0.2 | -11 | 3057 | 7537578
92-D-1997 | 92 | Driving | Rigid | 02/15/2006 | Asphalt |  | 1017 | Clay | 2267 | -0.4 | -11 | 3057 | 7537578
92-D-1997 | 92 | Driving | Rigid | 02/15/2006 | Asphalt |  | 1017 | Clay | 2273 | -1.1 | -9.5 | 3057 | 7537578
92-D-1997 | 92 | Driving | Rigid | 02/15/2006 | Asphalt |  | 1017 | Clay | 2279 | 0 | -11 | 3057 | 7537578
92-D-1997 | 92 | Driving | Rigid | 03/02/2001 | Asphalt |  | 1100 | Clay | 2275 | -0.1 | -9.5 | 1246 | 2711701
92-D-1997 | 92 | Driving | Rigid | 03/02/2001 | Asphalt |  | 1100 | Clay | 2278 | 0.6 | -9.5 | 1246 | 2711701
92-D-1997 | 92 | Driving | Rigid | 03/02/2001 | Asphalt |  | 1100 | Clay | 2280 | 0.6 | -9.5 | 1246 | 2711701
92-D-1997 | 92 | Driving | Rigid | 03/02/2001 | Asphalt |  | 1100 | Clay | 2264 | 0.2 | -11 | 1246 | 2711701
92-D-1997 | 92 | Driving | Rigid | 03/02/2001 | Asphalt |  | 1100 | Clay | 2272 | -0.5 | -11 | 1246 | 2711701
92-D-1997 | 92 | Driving | Rigid | 03/02/2001 | Asphalt |  | 1100 | Clay | 2280 | 0.4 | -11 | 1246 | 2711701
92-D-1997 | 92 | Driving | Rigid | 03/02/2001 | Asphalt |  | 1100 | Clay | 2266 | 0.6 | -9.5 | 1246 | 2711701
92-P-1997 | 92 | Passing | Rigid | 03/02/2001 | Asphalt |  | 1100 | Clay | 2273 | -0.3 | 9.5 | 1246 | 803452
92-P-1997 | 92 | Passing | Rigid | 03/02/2001 | Asphalt |  | 1100 | Clay | 2274 | 0.5 | 9.5 | 1246 | 803452
92-P-1997 | 92 | Passing | Rigid | 03/02/2001 | Asphalt |  | 1100 | Clay | 2275 | 0.7 | 11 | 1246 | 803452
92-P-1997 | 92 | Passing | Rigid | 03/02/2001 | Asphalt |  | 1100 | Clay | 2278 | -0.1 | 9.5 | 1246 | 803452
92-P-1997 | 92 | Passing | Rigid | 03/02/2001 | Asphalt |  | 1100 | Clay | 2280 | 0.2 | 9.5 | 1246 | 803452
92-P-1997 | 92 | Passing | Rigid | 03/02/2001 | Asphalt |  | 1100 | Clay | 2267 | 1.1 | 11 | 1246 | 803452
92-P-1997 | 92 | Passing | Rigid | 03/02/2001 | Asphalt |  | 1100 | Clay | 2278 | 0.3 | 11 | 1246 | 803452
92-D-1997 | 92 | Driving | Rigid | 06/19/2001 | Asphalt |  | 1500 | Clay | 2264 | 1.2 | -9.5 | 1355 | 3010622
92-D-1997 | 92 | Driving | Rigid | 06/19/2001 | Asphalt |  | 1500 | Clay | 2267 | 0.4 | -11 | 1355 | 3010622
92-D-1997 | 92 | Driving | Rigid | 06/19/2001 | Asphalt |  | 1500 | Clay | 2270 | 0.5 | -11 | 1355 | 3010622
92-P-1997 | 92 | Passing | Rigid | 06/19/2001 | Asphalt |  | 1545 | Clay | 2280 | 0.1 | 9.5 | 1355 | 882562
92-P-1997 | 92 | Passing | Rigid | 06/19/2001 | Asphalt |  | 1545 | Clay | 2270 | 0.6 | 11 | 1355 | 882562
92-P-1997 | 92 | Passing | Rigid | 06/19/2001 | Asphalt |  | 1545 | Clay | 2272 | 0.6 | 9.5 | 1355 | 882562
92-D-1997 | 92 | Driving | Rigid | 10/25/2001 | Asphalt |  | 1300 | Clay | 2269 | 1.1 | -11 | 1483 | 3372488
92-D-1997 | 92 | Driving | Rigid | 10/25/2001 | Asphalt |  | 1300 | Clay | 2277 | 0.4 | -11 | 1483 | 3372488
92-D-1997 | 92 | Driving | Rigid | 10/25/2001 | Asphalt |  | 1300 | Clay | 2264 | 1 | -9.5 | 1483 | 3372488
92-P-1997 | 92 | Passing | Rigid | 10/25/2001 | Asphalt |  | 1300 | Clay | 2276 | 0.3 | 9.5 | 1483 | 985559
92-P-1997 | 92 | Passing | Rigid | 10/25/2001 | Asphalt |  | 1300 | Clay | 2266 | 1 | 11 | 1483 | 985559
92-P-1997 | 92 | Passing | Rigid | 10/17/2007 | Asphalt |  | 1457 | Clay | 2279 | -0.3 | 9.5 | 3666 | 2605451
92-D-1997 | 92 | Driving | Rigid | 06/15/2009 | Asphalt |  | 1530 | Clay | 2269 | -0.3 | -3 | 4273 | 10079113
92-P-1997 | 92 | Passing | Rigid | 06/15/2009 | Asphalt |  | 1530 | Clay | 2274 | -0.2 | 10 | 4273 | 2809380
92-P-1997 | 92 | Passing | Rigid | 06/15/2009 | Asphalt |  | 1530 | Clay | 2275 | -0.7 | 10 | 4273 | 2809380
92-P-1997 | 92 | Passing | Rigid | 06/15/2009 | Asphalt |  | 1530 | Clay | 2275 | -0.1 | 3 | 4273 | 2809380
92-P-1997 | 92 | Passing | Rigid | 06/15/2009 | Asphalt |  | 1530 | Clay | 2279 | -0.9 | 10 | 4273 | 2809380
92-D-1997 | 92 | Driving | Rigid | 04/07/2010 | Asphalt |  | 1415 | Clay | 2278 | -0.2 | -3 | 4569 | 10975222
92-D-1997 | 92 | Driving | Rigid | 04/07/2010 | Asphalt |  | 1415 | Clay | 2280 | 1.8 | -3 | 4569 | 10975222
92-D-1997 | 92 | Driving | Rigid | 04/07/2010 | Asphalt |  | 1415 | Clay | 2280 | 6.3 | -10 | 4569 | 10975222
92-D-1997 | 92 | Driving | Rigid | 04/07/2010 | Asphalt |  | 1415 | Clay | 2269 | -1.2 | -10 | 4569 | 10975222
92-D-1997 | 92 | Driving | Rigid | 04/07/2010 | Asphalt |  | 1415 | Clay | 2267 | -0.5 | -10 | 4569 | 10975222
92-P-1997 | 92 | Passing | Rigid | 04/07/2010 | Asphalt |  | 1415 | Clay | 2269 | 0.3 | 3 | 4569 | 3026263
92-P-1997 | 92 | Passing | Rigid | 04/07/2010 | Asphalt |  | 1415 | Clay | 2274 | -0.2 | 10 | 4569 | 3026263
92-P-1997 | 92 | Passing | Rigid | 04/07/2010 | Asphalt |  | 1415 | Clay | 2265 | 0.3 | 10 | 4569 | 3026263
92-P-1997 | 92 | Passing | Rigid | 04/07/2010 | Asphalt |  | 1415 | Clay | 2265 | -1.1 | 3 | 4569 | 3026263
92-P-1997 | 92 | Passing | Rigid | 10/25/2001 | Asphalt |  | 1300 | Clay | 2269 | 0.7 | 11 | 1483 | 985559
92-P-1997 | 92 | Passing | Rigid | 10/25/2001 | Asphalt |  | 1300 | Clay | 2276 | -0.1 | 11 | 1483 | 985559
92-P-1997 | 92 | Passing | Rigid | 10/25/2001 | Asphalt |  | 1300 | Clay | 2264 | 0.6 | 9.5 | 1483 | 985559
92-D-1997 | 92 | Driving | Rigid | 02/12/2002 | Asphalt |  | 1130 | Clay | 2264 | 0.8 | -9.5 | 1593 | 3693547
92-D-1997 | 92 | Driving | Rigid | 02/12/2002 | Asphalt |  | 1130 | Clay | 2272 | -0.3 | -11 | 1593 | 3693547
92-D-1997 | 92 | Driving | Rigid | 02/12/2002 | Asphalt |  | 1130 | Clay | 2275 | 0.7 | -11 | 1593 | 3693547
92-P-1997 | 92 | Passing | Rigid | 02/12/2002 | Asphalt |  | 1130 | Clay | 2264 | 1.1 | 11 | 1593 | 1061173
92-P-1997 | 92 | Passing | Rigid | 02/12/2002 | Asphalt |  | 1130 | Clay | 2280 | 1.5 | 11 | 1593 | 1061173
92-P-1997 | 92 | Passing | Rigid | 02/12/2002 | Asphalt |  | 1130 | Clay | 2281 | 1.2 | 11 | 1593 | 1061173
92-P-1997 | 92 | Passing | Rigid | 02/12/2002 | Asphalt |  | 1130 | Clay | 2266 | 0.5 | 9.5 | 1593 | 1061173
92-D-1997 | 92 | Driving | Rigid | 06/26/2002 | Asphalt |  | 1000 | Clay | 2278 | 0.2 | -9.5 | 1727 | 4053054
92-D-1997 | 92 | Driving | Rigid | 06/26/2002 | Asphalt |  | 1000 | Clay | 2270 | -1.2 | -11 | 1727 | 4053054
92-D-1997 | 92 | Driving | Rigid | 06/26/2002 | Asphalt |  | 1000 | Clay | 2281 | 2.4 | -11 | 1727 | 4053054
92-D-1997 | 92 | Driving | Rigid | 06/26/2002 | Asphalt |  | 1000 | Clay | 2268 | 0.3 | -9.5 | 1727 | 4053054
92-P-1997 | 92 | Passing | Rigid | 06/26/2002 | Asphalt |  | 1000 | Clay | 2280 | 0.2 | 9.5 | 1727 | 1154681
92-P-1997 | 92 | Passing | Rigid | 06/26/2002 | Asphalt |  | 1000 | Clay | 2272 | 0.5 | 11 | 1727 | 1154681
92-P-1997 | 92 | Passing | Rigid | 06/26/2002 | Asphalt |  | 1000 | Clay | 2264 | -0.5 | 9.5 | 1727 | 1154681
92-P-1997 | 92 | Passing | Rigid | 06/26/2002 | Asphalt |  | 1000 | Clay | 2269 | 0.6 | 9.5 | 1727 | 1154681
92-P-1997 | 92 | Passing | Rigid | 06/26/2002 | Asphalt |  | 1000 | Clay | 2274 | -0.3 | 9.5 | 1727 | 1154681
92-D-1997 | 92 | Driving | Rigid | 09/17/2002 | Asphalt |  | 1200 | Clay | 2278 | -0.5 | -9.5 | 1810 | 4294507
92-D-1997 | 92 | Driving | Rigid | 09/17/2002 | Asphalt |  | 1200 | Clay | 2280 | -0.2 | -9.5 | 1810 | 4294507
92-P-1997 | 92 | Passing | Rigid | 09/17/2002 | Asphalt |  | 1200 | Clay | 2268 | 0.3 | 9.5 | 1810 | 1227357
92-P-1997 | 92 | Passing | Rigid | 09/17/2002 | Asphalt |  | 1200 | Clay | 2274 | -0.5 | 9.5 | 1810 | 1227357
92-P-1997 | 92 | Passing | Rigid | 09/17/2002 | Asphalt |  | 1200 | Clay | 2277 | 0.4 | 11 | 1810 | 1227357
92-D-1997 | 92 | Driving | Rigid | 05/16/2003 | Asphalt |  | 1350 | Clay | 2267 | 0.1 | -9.5 | 2051 | 4969904
92-D-1997 | 92 | Driving | Rigid | 05/16/2003 | Asphalt |  | 1350 | Clay | 2267 | -0.3 | -11 | 2051 | 4969904
92-D-1997 | 92 | Driving | Rigid | 05/16/2003 | Asphalt |  | 1350 | Clay | 2275 | -0.3 | -11 | 2051 | 4969904
92-P-1997 | 92 | Passing | Rigid | 05/16/2003 | Asphalt |  | 1400 | Clay | 2278 | 0.1 | 11 | 2051 | 1399442
92-P-1997 | 92 | Passing | Rigid | 05/16/2003 | Asphalt |  | 1400 | Clay | 2275 | 0.2 | 9.5 | 2051 | 1399442
92-D-1997 | 92 | Driving | Rigid | 09/10/2003 | Asphalt |  | 1255 | Clay | 2279 | 0 | -11 | 2168 | 5254222
92-D-1997 | 92 | Driving | Rigid | 09/10/2003 | Asphalt |  | 1255 | Clay | 2269 | -0.3 | -11 | 2168 | 5254222
92-D-1997 | 92 | Driving | Rigid | 09/10/2003 | Asphalt |  | 1255 | Clay | 2273 | -1.2 | -9.5 | 2168 | 5254222
92-D-1997 | 92 | Driving | Rigid | 09/10/2003 | Asphalt |  | 1255 | Clay | 2267 | -0.6 | -9.5 | 2168 | 5254222
92-D-1997 | 92 | Driving | Rigid | 09/10/2003 | Asphalt |  | 1255 | Clay | 2265 | -0.4 | -9.5 | 2168 | 5254222
92-D-1997 | 92 | Driving | Rigid | 02/25/2004 | Asphalt |  | 1055 | Clay | 2267 | -0.2 | -9.5 | 2336 | 5757915
92-D-1997 | 92 | Driving | Rigid | 02/25/2004 | Asphalt |  | 1055 | Clay | 2264 | 0.5 | -9.5 | 2336 | 5757915
92-P-1997 | 92 | Passing | Rigid | 02/25/2004 | Asphalt |  | 1055 | Clay | 2267 | 0.4 | 11 | 2336 | 1627145
92-P-1997 | 92 | Passing | Rigid | 02/25/2004 | Asphalt |  | 1055 | Clay | 2269 | 1 | 9.5 | 2336 | 1627145
92-D-1997 | 92 | Driving | Rigid | 06/16/2004 | Asphalt |  | 1100 | Clay | 2275 | -0.2 | -11 | 2448 | 6115557
92-D-1997 | 92 | Driving | Rigid | 06/16/2004 | Asphalt |  | 1100 | Clay | 2275 | -0.5 | -9.5 | 2448 | 6115557
92-D-1997 | 92 | Driving | Rigid | 06/16/2004 | Asphalt |  | 1100 | Clay | 2273 | -0.5 | -11 | 2448 | 6115557
92-D-1997 | 92 | Driving | Rigid | 06/16/2004 | Asphalt |  | 1100 | Clay | 2273 | -1 | -9.5 | 2448 | 6115557
92-D-1997 | 92 | Driving | Rigid | 06/16/2004 | Asphalt |  | 1100 | Clay | 2267 | -0.5 | -9.5 | 2448 | 6115557
92-P-1997 | 92 | Passing | Rigid | 06/16/2004 | Asphalt |  | 1100 | Clay | 2274 | 0.1 | 11 | 2448 | 1718781
92-P-1997 | 92 | Passing | Rigid | 06/16/2004 | Asphalt |  | 1100 | Clay | 2274 | -0.6 | 9.5 | 2448 | 1718781
92-P-1997 | 92 | Passing | Rigid | 06/16/2004 | Asphalt |  | 1100 | Clay | 2275 | -0.3 | 9.5 | 2448 | 1718781
92-P-1997 | 92 | Passing | Rigid | 06/16/2004 | Asphalt |  | 1100 | Clay | 2278 | 0.2 | 9.5 | 2448 | 1718781
92-D-1997 | 92 | Driving | Rigid | 02/02/2005 | Asphalt |  | 1150 | Clay | 2280 | 1.1 | -11 | 2679 | 6317530
92-P-1997 | 92 | Passing | Rigid | 02/02/2005 | Asphalt |  | 1150 | Clay | 2280 | 1.1 | 9.5 | 2679 | 1769944
92-P-1997 | 92 | Passing | Rigid | 06/26/2002 | Asphalt |  | 1000 | Clay | 2267 | 0 | 9.5 | 1727 | 1154681
92-D-1997 | 92 | Driving | Rigid | 09/17/2002 | Asphalt |  | 1200 | Clay | 2277 | 0.1 | -11 | 1810 | 4294507
92-D-1997 | 92 | Driving | Rigid | 09/17/2002 | Asphalt |  | 1200 | Clay | 2266 | -0.2 | -11 | 1810 | 4294507
92-D-1997 | 92 | Driving | Rigid | 09/17/2002 | Asphalt |  | 1200 | Clay | 2267 | 0.6 | -11 | 1810 | 4294507
92-D-1997 | 92 | Driving | Rigid | 09/17/2002 | Asphalt |  | 1200 | Clay | 2268 | 0.4 | -11 | 1810 | 4294507
92-D-1997 | 92 | Driving | Rigid | 09/17/2002 | Asphalt |  | 1200 | Clay | 2274 | -0.4 | -9.5 | 1810 | 4294507
92-P-1997 | 92 | Passing | Rigid | 09/17/2002 | Asphalt |  | 1200 | Clay | 2278 | -0.1 | 9.5 | 1810 | 1227357
92-P-1997 | 92 | Passing | Rigid | 09/17/2002 | Asphalt |  | 1200 | Clay | 2272 | 0.4 | 11 | 1810 | 1227357
92-P-1997 | 92 | Passing | Rigid | 09/17/2002 | Asphalt |  | 1200 | Clay | 2273 | -0.1 | 11 | 1810 | 1227357
92-P-1997 | 92 | Passing | Rigid | 09/17/2002 | Asphalt |  | 1200 | Clay | 2274 | 0.1 | 11 | 1810 | 1227357
92-P-1997 | 92 | Passing | Rigid | 09/17/2002 | Asphalt |  | 1200 | Clay | 2276 | 0.2 | 11 | 1810 | 1227357
92-D-1997 | 92 | Driving | Rigid | 05/16/2003 | Asphalt |  | 1350 | Clay | 2264 | 0.7 | -9.5 | 2051 | 4969904
92-D-1997 | 92 | Driving | Rigid | 05/16/2003 | Asphalt |  | 1350 | Clay | 2278 | 0.1 | -9.5 | 2051 | 4969904
92-P-1997 | 92 | Passing | Rigid | 05/16/2003 | Asphalt |  | 1400 | Clay | 2275 | 0.3 | 11 | 2051 | 1399442
92-P-1997 | 92 | Passing | Rigid | 05/16/2003 | Asphalt |  | 1400 | Clay | 2269 | 1.1 | 9.5 | 2051 | 1399442
92-P-1997 | 92 | Passing | Rigid | 05/16/2003 | Asphalt |  | 1400 | Clay | 2279 | -0.2 | 9.5 | 2051 | 1399442
92-P-1997 | 92 | Passing | Rigid | 05/16/2003 | Asphalt |  | 1400 | Clay | 2265 | 0.5 | 9.5 | 2051 | 1399442
92-D-1997 | 92 | Driving | Rigid | 09/10/2003 | Asphalt |  | 1255 | Clay | 2265 | -0.5 | -11 | 2168 | 5254222
92-D-1997 | 92 | Driving | Rigid | 09/10/2003 | Asphalt |  | 1255 | Clay | 2264 | 0.5 | -9.5 | 2168 | 5254222
92-D-1997 | 92 | Driving | Rigid | 03/02/2001 | Asphalt |  | 1100 | Clay | 2272 | -0.2 | -9.5 | 1246 | 2711701
92-D-1997 | 92 | Driving | Rigid | 03/02/2001 | Asphalt |  | 1100 | Clay | 2274 | 0.2 | -9.5 | 1246 | 2711701
92-D-1997 | 92 | Driving | Rigid | 03/02/2001 | Asphalt |  | 1100 | Clay | 2268 | 0.1 | -11 | 1246 | 2711701
92-D-1997 | 92 | Driving | Rigid | 03/02/2001 | Asphalt |  | 1100 | Clay | 2278 | -0.3 | -11 | 1246 | 2711701
92-D-1997 | 92 | Driving | Rigid | 03/02/2001 | Asphalt |  | 1100 | Clay | 2277 | -0.4 | -11 | 1246 | 2711701
92-D-1997 | 92 | Driving | Rigid | 03/02/2001 | Asphalt |  | 1100 | Clay | 2267 | 0.5 | -9.5 | 1246 | 2711701
92-D-1997 | 92 | Driving | Rigid | 03/02/2001 | Asphalt |  | 1100 | Clay | 2269 | 0.3 | -9.5 | 1246 | 2711701
92-D-1997 | 92 | Driving | Rigid | 03/02/2001 | Asphalt |  | 1100 | Clay | 2271 | 0.1 | -9.5 | 1246 | 2711701
92-D-1997 | 92 | Driving | Rigid | 02/15/2006 | Asphalt |  | 1017 | Clay | 2264 | 0.5 | -9.5 | 3057 | 7537578
92-P-1997 | 92 | Passing | Rigid | 02/15/2006 | Asphalt |  | 1012 | Clay | 2269 | -0.4 | 11 | 3057 | 2095247
92-P-1997 | 92 | Passing | Rigid | 02/15/2006 | Asphalt |  | 1012 | Clay | 2265 | 0.1 | 9.5 | 3057 | 2095247
92-P-1997 | 92 | Passing | Rigid | 02/15/2006 | Asphalt |  | 1012 | Clay | 2280 | 1.3 | 9.5 | 3057 | 2095247
92-D-1997 | 92 | Driving | Rigid | 04/18/2006 | Asphalt |  | 1455 | Clay | 2264 | -0.5 | -11 | 3119 | 7707198
92-D-1997 | 92 | Driving | Rigid | 04/18/2006 | Asphalt |  | 1455 | Clay | 2269 | 0 | -11 | 3119 | 7707198
92-D-1997 | 92 | Driving | Rigid | 04/18/2006 | Asphalt |  | 1455 | Clay | 2273 | -0.7 | -11 | 3119 | 7707198
92-P-1997 | 92 | Passing | Rigid | 04/18/2006 | Asphalt |  | 1500 | Clay | 2265 | 0.4 | 11 | 3119 | 2137874
92-P-1997 | 92 | Passing | Rigid | 04/18/2006 | Asphalt |  | 1500 | Clay | 2273 | 0.1 | 9.5 | 3119 | 2137874
92-D-1997 | 92 | Driving | Rigid | 08/04/2006 | Asphalt |  | 1240 | Clay | 2267 | -0.2 | -11 | 3227 | 7908366
92-D-1997 | 92 | Driving | Rigid | 08/04/2006 | Asphalt |  | 1240 | Clay | 2274 | 0.3 | -11 | 3227 | 7908366
92-D-1997 | 92 | Driving | Rigid | 08/04/2006 | Asphalt |  | 1240 | Clay | 2274 | -0.2 | -9.5 | 3227 | 7908366
92-P-1997 | 92 | Passing | Rigid | 08/04/2006 | Asphalt |  | 1244 | Clay | 2264 | -0.6 | 9.5 | 3227 | 2197620
92-P-1997 | 92 | Passing | Rigid | 08/04/2006 | Asphalt |  | 1244 | Clay | 2269 | 1.5 | 9.5 | 3227 | 2197620
92-P-1997 | 92 | Passing | Rigid | 08/04/2006 | Asphalt |  | 1244 | Clay | 2267 | 0.3 | 11 | 3227 | 2197620
92-P-1997 | 92 | Passing | Rigid | 08/04/2006 | Asphalt |  | 1244 | Clay | 2275 | 0.5 | 9.5 | 3227 | 2197620
92-P-1997 | 92 | Passing | Rigid | 08/04/2006 | Asphalt |  | 1244 | Clay | 2275 | 0.2 | 11 | 3227 | 2197620
92-D-1997 | 92 | Driving | Rigid | 11/14/2006 | Asphalt |  | 1335 | Clay | 2275 | -0.4 | -11 | 3329 | 8195552
92-D-1997 | 92 | Driving | Rigid | 11/14/2006 | Asphalt |  | 1335 | Clay | 2278 | 0.2 | -9.5 | 3329 | 8195552
92-P-1997 | 92 | Passing | Rigid | 11/14/2006 | Asphalt |  | 1335 | Clay | 2265 | 0.5 | 11 | 3329 | 2352135
92-D-1997 | 92 | Driving | Rigid | 02/13/2007 | Asphalt |  | 1104 | Clay | 2280 | 2.5 | -11 | 3420 | 8484627
92-D-1997 | 92 | Driving | Rigid | 02/13/2007 | Asphalt |  | 1104 | Clay | 2269 | -0.5 | -9.5 | 3420 | 8484627
92-D-1997 | 92 | Driving | Rigid | 02/13/2007 | Asphalt |  | 1104 | Clay | 2265 | -0.2 | -11 | 3420 | 8484627
92-D-1997 | 92 | Driving | Rigid | 02/13/2007 | Asphalt |  | 1104 | Clay | 2275 | -0.6 | -9.5 | 3420 | 8484627
92-P-1997 | 92 | Passing | Rigid | 02/13/2007 | Asphalt |  | 1104 | Clay | 2267 | -0.3 | 11 | 3420 | 2423730
92-P-1997 | 92 | Passing | Rigid | 02/13/2007 | Asphalt |  | 1104 | Clay | 2279 | -0.1 | 9.5 | 3420 | 2423730
92-P-1997 | 92 | Passing | Rigid | 02/13/2007 | Asphalt |  | 1104 | Clay | 2278 | -0.4 | 11 | 3420 | 2423730
92-D-1997 | 92 | Driving | Rigid | 06/13/2007 | Asphalt |  | 1257 | Clay | 2269 | 0.7 | -9.5 | 3540 | 8842695
92-D-1997 | 92 | Driving | Rigid | 06/13/2007 | Asphalt |  | 1257 | Clay | 2274 | 0.2 | -11 | 3540 | 8842695
92-P-1997 | 92 | Passing | Rigid | 06/13/2007 | Asphalt |  | 1240 | Clay | 2278 | -0.2 | 9.5 | 3540 | 2505344
92-P-1997 | 92 | Passing | Rigid | 06/13/2007 | Asphalt |  | 1240 | Clay | 2265 | 0.4 | 9.5 | 3540 | 2505344
92-P-1997 | 92 | Passing | Rigid | 06/13/2007 | Asphalt |  | 1240 | Clay | 2269 | -0.3 | 11 | 3540 | 2505344
92-P-1997 | 92 | Passing | Rigid | 06/13/2007 | Asphalt |  | 1240 | Clay | 2273 | -0.2 | 11 | 3540 | 2505344
92-D-1997 | 92 | Driving | Rigid | 10/17/2007 | Asphalt |  | 1457 | Clay | 2265 | -0.6 | -9.5 | 3666 | 9223593
92-D-1997 | 92 | Driving | Rigid | 10/17/2007 | Asphalt |  | 1457 | Clay | 2274 | 0 | -11 | 3666 | 9223593
92-D-1997 | 92 | Driving | Rigid | 10/17/2007 | Asphalt |  | 1457 | Clay | 2264 | 0.5 | -9.5 | 3666 | 9223593
92-P-1997 | 92 | Passing | Rigid | 10/17/2007 | Asphalt |  | 1457 | Clay | 2267 | 0.4 | 11 | 3666 | 2605451
92-P-1997 | 92 | Passing | Rigid | 02/13/2007 | Asphalt |  | 1104 | Clay | 2267 | -0.6 | 9.5 | 3420 | 2423730
92-D-1997 | 92 | Driving | Rigid | 06/13/2007 | Asphalt |  | 1257 | Clay | 2264 | 0.5 | -9.5 | 3540 | 8842695
92-D-1997 | 92 | Driving | Rigid | 06/13/2007 | Asphalt |  | 1257 | Clay | 2280 | 2 | -9.5 | 3540 | 8842695
92-D-1997 | 92 | Driving | Rigid | 06/13/2007 | Asphalt |  | 1257 | Clay | 2280 | 2.1 | -11 | 3540 | 8842695
92-D-1997 | 92 | Driving | Rigid | 06/13/2007 | Asphalt |  | 1257 | Clay | 2279 | -0.6 | -9.5 | 3540 | 8842695
92-D-1997 | 92 | Driving | Rigid | 06/13/2007 | Asphalt |  | 1257 | Clay | 2278 | -0.1 | -9.5 | 3540 | 8842695
92-P-1997 | 92 | Passing | Rigid | 06/13/2007 | Asphalt |  | 1240 | Clay | 2275 | 0.8 | 11 | 3540 | 2505344
92-P-1997 | 92 | Passing | Rigid | 06/13/2007 | Asphalt |  | 1240 | Clay | 2280 | 0.9 | 9.5 | 3540 | 2505344
92-P-1997 | 92 | Passing | Rigid | 06/13/2007 | Asphalt |  | 1240 | Clay | 2273 | -0.3 | 9.5 | 3540 | 2505344
92-D-1997 | 92 | Driving | Rigid | 10/17/2007 | Asphalt |  | 1457 | Clay | 2279 | -1 | -9.5 | 3666 | 9223593
92-P-1997 | 92 | Passing | Rigid | 10/17/2007 | Asphalt |  | 1457 | Clay | 2267 | -0.7 | 9.5 | 3666 | 2605451
92-P-1997 | 92 | Passing | Rigid | 10/17/2007 | Asphalt |  | 1457 | Clay | 2269 | 0.9 | 9.5 | 3666 | 2605451
92-P-1997 | 92 | Passing | Rigid | 10/17/2007 | Asphalt |  | 1457 | Clay | 2274 | -0.4 | 11 | 3666 | 2605451
92-P-1997 | 92 | Passing | Rigid | 10/17/2007 | Asphalt |  | 1457 | Clay | 2278 | -0.4 | 11 | 3666 | 2605451
92-P-1997 | 92 | Passing | Rigid | 10/17/2007 | Asphalt |  | 1457 | Clay | 2278 | -0.3 | 9.5 | 3666 | 2605451
92-P-1997 | 92 | Passing | Rigid | 10/17/2007 | Asphalt |  | 1457 | Clay | 2279 | -0.3 | 11 | 3666 | 2605451
92-D-1997 | 92 | Driving | Rigid | 06/15/2009 | Asphalt |  | 1530 | Clay | 2269 | -1.1 | -10 | 4273 | 10079113
92-D-1997 | 92 | Driving | Rigid | 06/15/2009 | Asphalt |  | 1530 | Clay | 2279 | -0.6 | -10 | 4273 | 10079113
92-D-1997 | 92 | Driving | Rigid | 06/15/2009 | Asphalt |  | 1530 | Clay | 2275 | -1 | -10 | 4273 | 10079113
92-P-1997 | 92 | Passing | Rigid | 03/02/2001 | Asphalt |  | 1100 | Clay | 2271 | 0.3 | 9.5 | 1246 | 803452
92-P-1997 | 92 | Passing | Rigid | 03/02/2001 | Asphalt |  | 1100 | Clay | 2275 | 1.1 | 9.5 | 1246 | 803452
92-P-1997 | 92 | Passing | Rigid | 03/02/2001 | Asphalt |  | 1100 | Clay | 2276 | -0.5 | 11 | 1246 | 803452
92-P-1997 | 92 | Passing | Rigid | 03/02/2001 | Asphalt |  | 1100 | Clay | 2281 | 0.5 | 9.5 | 1246 | 803452
92-P-1997 | 92 | Passing | Rigid | 03/02/2001 | Asphalt |  | 1100 | Clay | 2266 | 0.3 | 9.5 | 1246 | 803452
92-P-1997 | 92 | Passing | Rigid | 03/02/2001 | Asphalt |  | 1100 | Clay | 2268 | 0.8 | 9.5 | 1246 | 803452
92-P-1997 | 92 | Passing | Rigid | 03/02/2001 | Asphalt |  | 1100 | Clay | 2279 | 0 | 11 | 1246 | 803452
92-D-1997 | 92 | Driving | Rigid | 06/19/2001 | Asphalt |  | 1500 | Clay | 2266 | 0.5 | -9.5 | 1355 | 3010622
92-D-1997 | 92 | Driving | Rigid | 06/19/2001 | Asphalt |  | 1500 | Clay | 2278 | -0.2 | -11 | 1355 | 3010622
92-D-1997 | 92 | Driving | Rigid | 06/19/2001 | Asphalt |  | 1500 | Clay | 2268 | 0.2 | -9.5 | 1355 | 3010622
92-D-1997 | 92 | Driving | Rigid | 06/19/2001 | Asphalt |  | 1500 | Clay | 2275 | 0.7 | -11 | 1355 | 3010622
92-P-1997 | 92 | Passing | Rigid | 06/19/2001 | Asphalt |  | 1545 | Clay | 2275 | 0.9 | 9.5 | 1355 | 882562
92-P-1997 | 92 | Passing | Rigid | 06/19/2001 | Asphalt |  | 1545 | Clay | 2265 | 0.3 | 11 | 1355 | 882562
92-P-1997 | 92 | Passing | Rigid | 06/19/2001 | Asphalt |  | 1545 | Clay | 2269 | 0.2 | 11 | 1355 | 882562
92-D-1997 | 92 | Driving | Rigid | 10/25/2001 | Asphalt |  | 1300 | Clay | 2272 | 0.7 | -9.5 | 1483 | 3372488
92-D-1997 | 92 | Driving | Rigid | 10/25/2001 | Asphalt |  | 1300 | Clay | 2280 | -0.3 | -11 | 1483 | 3372488
92-D-1997 | 92 | Driving | Rigid | 10/25/2001 | Asphalt |  | 1300 | Clay | 2281 | 4.1 | -11 | 1483 | 3372488
92-D-1997 | 92 | Driving | Rigid | 10/25/2001 | Asphalt |  | 1300 | Clay | 2265 | 0.6 | -9.5 | 1483 | 3372488
92-D-1997 | 92 | Driving | Rigid | 10/25/2001 | Asphalt |  | 1300 | Clay | 2279 | 0.5 | -9.5 | 1483 | 3372488
92-P-1997 | 92 | Passing | Rigid | 10/25/2001 | Asphalt |  | 1300 | Clay | 2278 | 1 | 9.5 | 1483 | 985559
92-P-1997 | 92 | Passing | Rigid | 10/25/2001 | Asphalt |  | 1300 | Clay | 2270 | 1 | 11 | 1483 | 985559
92-P-1997 | 92 | Passing | Rigid | 10/25/2001 | Asphalt |  | 1300 | Clay | 2272 | 0.3 | 9.5 | 1483 | 985559
92-D-1997 | 92 | Driving | Rigid | 02/12/2002 | Asphalt |  | 1130 | Clay | 2274 | 0.7 | -9.5 | 1593 | 3693547
92-D-1997 | 92 | Driving | Rigid | 02/12/2002 | Asphalt |  | 1130 | Clay | 2269 | 1.5 | -9.5 | 1593 | 3693547
92-D-1997 | 92 | Driving | Rigid | 02/12/2002 | Asphalt |  | 1130 | Clay | 2280 | 1.8 | -9.5 | 1593 | 3693547
92-D-1997 | 92 | Driving | Rigid | 02/12/2002 | Asphalt |  | 1130 | Clay | 2269 | 1.3 | -11 | 1593 | 3693547
92-D-1997 | 92 | Driving | Rigid | 02/12/2002 | Asphalt |  | 1130 | Clay | 2270 | -0.3 | -11 | 1593 | 3693547
92-P-1997 | 92 | Passing | Rigid | 02/12/2002 | Asphalt |  | 1130 | Clay | 2273 | 0.5 | 9.5 | 1593 | 1061173
92-P-1997 | 92 | Passing | Rigid | 02/12/2002 | Asphalt |  | 1130 | Clay | 2267 | 0.3 | 11 | 1593 | 1061173
92-P-1997 | 92 | Passing | Rigid | 02/12/2002 | Asphalt |  | 1130 | Clay | 2272 | 1.2 | 11 | 1593 | 1061173
92-P-1997 | 92 | Passing | Rigid | 02/12/2002 | Asphalt |  | 1130 | Clay | 2273 | 0.5 | 11 | 1593 | 1061173
92-P-1997 | 92 | Passing | Rigid | 02/12/2002 | Asphalt |  | 1130 | Clay | 2279 | 0.8 | 11 | 1593 | 1061173
92-P-1997 | 92 | Passing | Rigid | 02/12/2002 | Asphalt |  | 1130 | Clay | 2267 | 0.5 | 9.5 | 1593 | 1061173
92-P-1997 | 92 | Passing | Rigid | 02/12/2002 | Asphalt |  | 1130 | Clay | 2268 | 0.9 | 9.5 | 1593 | 1061173
92-P-1997 | 92 | Passing | Rigid | 02/12/2002 | Asphalt |  | 1130 | Clay | 2270 | 1.3 | 9.5 | 1593 | 1061173
92-D-1997 | 92 | Driving | Rigid | 06/26/2002 | Asphalt |  | 1000 | Clay | 2277 | 0.2 | -9.5 | 1727 | 4053054
92-D-1997 | 92 | Driving | Rigid | 06/26/2002 | Asphalt |  | 1000 | Clay | 2280 | -0.3 | -9.5 | 1727 | 4053054
92-D-1997 | 92 | Driving | Rigid | 06/26/2002 | Asphalt |  | 1000 | Clay | 2280 | 0 | -11 | 1727 | 4053054
92-P-1997 | 92 | Passing | Rigid | 06/26/2002 | Asphalt |  | 1000 | Clay | 2277 | -0.9 | 9.5 | 1727 | 1154681
92-P-1997 | 92 | Passing | Rigid | 06/26/2002 | Asphalt |  | 1000 | Clay | 2276 | -0.5 | 9.5 | 1727 | 1154681
92-P-1997 | 92 | Passing | Rigid | 06/26/2002 | Asphalt |  | 1000 | Clay | 2266 | 0.6 | 11 | 1727 | 1154681
92-P-1997 | 92 | Passing | Rigid | 06/26/2002 | Asphalt |  | 1000 | Clay | 2268 | 0.3 | 11 | 1727 | 1154681
92-P-1997 | 92 | Passing | Rigid | 06/26/2002 | Asphalt |  | 1000 | Clay | 2281 | 4.8 | 9.5 | 1727 | 1154681
92-P-1997 | 92 | Passing | Rigid | 06/26/2002 | Asphalt |  | 1000 | Clay | 2273 | -0.1 | 11 | 1727 | 1154681
92-P-1997 | 92 | Passing | Rigid | 06/26/2002 | Asphalt |  | 1000 | Clay | 2277 | 0.4 | 11 | 1727 | 1154681
92-D-1997 | 92 | Driving | Rigid | 06/26/2002 | Asphalt |  | 1000 | Clay | 2273 | -0.5 | -11 | 1727 | 4053054
92-D-1997 | 92 | Driving | Rigid | 06/26/2002 | Asphalt |  | 1000 | Clay | 2274 | 0.1 | -11 | 1727 | 4053054
92-D-1997 | 92 | Driving | Rigid | 06/26/2002 | Asphalt |  | 1000 | Clay | 2275 | -0.2 | -11 | 1727 | 4053054
92-D-1997 | 92 | Driving | Rigid | 06/26/2002 | Asphalt |  | 1000 | Clay | 2271 | 0 | -9.5 | 1727 | 4053054
92-D-1997 | 92 | Driving | Rigid | 06/26/2002 | Asphalt |  | 1000 | Clay | 2274 | 0.3 | -9.5 | 1727 | 4053054
92-D-1997 | 92 | Driving | Rigid | 06/15/2009 | Asphalt |  | 1530 | Clay | 2264 | -0.2 | -3 | 4273 | 10079113
92-D-1997 | 92 | Driving | Rigid | 06/15/2009 | Asphalt |  | 1530 | Clay | 2267 | 0.1 | -3 | 4273 | 10079113
92-D-1997 | 92 | Driving | Rigid | 06/15/2009 | Asphalt |  | 1530 | Clay | 2275 | 0.7 | -3 | 4273 | 10079113
92-P-1997 | 92 | Passing | Rigid | 06/15/2009 | Asphalt |  | 1530 | Clay | 2267 | -0.2 | 10 | 4273 | 2809380
92-P-1997 | 92 | Passing | Rigid | 06/15/2009 | Asphalt |  | 1530 | Clay | 2278 | 0.6 | 10 | 4273 | 2809380
92-P-1997 | 92 | Passing | Rigid | 06/15/2009 | Asphalt |  | 1530 | Clay | 2279 | -1.1 | 3 | 4273 | 2809380
92-P-1997 | 92 | Passing | Rigid | 06/15/2009 | Asphalt |  | 1530 | Clay | 2273 | -0.1 | 3 | 4273 | 2809380
92-D-1997 | 92 | Driving | Rigid | 06/16/2009 | Asphalt |  | 1350 | Clay | 2280 | 0.9 | -3 | 4274 | 10079113
92-D-1997 | 92 | Driving | Rigid | 04/07/2010 | Asphalt |  | 1415 | Clay | 2274 | 0 | -3 | 4569 | 10975222
92-D-1997 | 92 | Driving | Rigid | 04/07/2010 | Asphalt |  | 1415 | Clay | 2269 | -0.6 | -3 | 4569 | 10975222
92-D-1997 | 92 | Driving | Rigid | 04/07/2010 | Asphalt |  | 1415 | Clay | 2267 | 0.1 | -3 | 4569 | 10975222
92-P-1997 | 92 | Passing | Rigid | 04/07/2010 | Asphalt |  | 1415 | Clay | 2267 | -0.2 | 3 | 4569 | 3026263
92-P-1997 | 92 | Passing | Rigid | 04/07/2010 | Asphalt |  | 1415 | Clay | 2264 | 0.1 | 10 | 4569 | 3026263
92-P-1997 | 92 | Passing | Rigid | 04/07/2010 | Asphalt |  | 1415 | Clay | 2278 | -0.8 | 3 | 4569 | 3026263
92-D-1997 | 92 | Driving | Rigid | 09/10/2003 | Asphalt |  | 1255 | Clay | 2274 | -0.1 | -11 | 2168 | 5254222
92-P-1997 | 92 | Passing | Rigid | 09/10/2003 | Asphalt |  | 1259 | Clay | 2274 | -0.1 | 11 | 2168 | 1484400
92-P-1997 | 92 | Passing | Rigid | 09/10/2003 | Asphalt |  | 1259 | Clay | 2269 | 1.1 | 9.5 | 2168 | 1484400
92-D-1997 | 92 | Driving | Rigid | 02/02/2005 | Asphalt |  | 1150 | Clay | 2275 | -0.4 | -9.5 | 2679 | 6317530
92-D-1997 | 92 | Driving | Rigid | 02/02/2005 | Asphalt |  | 1150 | Clay | 2264 | 0.3 | -9.5 | 2679 | 6317530
92-P-1997 | 92 | Passing | Rigid | 02/02/2005 | Asphalt |  | 1150 | Clay | 2279 | 0 | 11 | 2679 | 1769944
92-D-1997 | 92 | Driving | Rigid | 07/22/2005 | Asphalt |  | 1012 | Clay | 2267 | -0.3 | -11 | 2849 | 6871146
92-D-1997 | 92 | Driving | Rigid | 07/22/2005 | Asphalt |  | 1012 | Clay | 2265 | -0.4 | -9.5 | 2849 | 6871146
92-D-1997 | 92 | Driving | Rigid | 07/22/2005 | Asphalt |  | 1012 | Clay | 2269 | 0.2 | -9.5 | 2849 | 6871146
92-P-1997 | 92 | Passing | Rigid | 07/22/2005 | Asphalt |  | 1047 | Clay | 2267 | 0.5 | 11 | 2849 | 1913818
92-D-1997 | 92 | Driving | Rigid | 11/21/2005 | Asphalt |  | 1310 | Clay | 2264 | 0.2 | -9.5 | 2971 | 7278418
92-P-1997 | 92 | Passing | Rigid | 11/21/2005 | Asphalt |  | 1313 | Clay | 2280 | 0.2 | 9.5 | 2971 | 2029355
92-P-1997 | 92 | Passing | Rigid | 11/21/2005 | Asphalt |  | 1313 | Clay | 2265 | 0 | 9.5 | 2971 | 2029355
92-P-1997 | 92 | Passing | Rigid | 11/21/2005 | Asphalt |  | 1313 | Clay | 2278 | 0 | 11 | 2971 | 2029355
92-D-1997 | 92 | Driving | Rigid | 02/15/2006 | Asphalt |  | 1017 | Clay | 2279 | -0.5 | -9.5 | 3057 | 7537578
92-D-1997 | 92 | Driving | Rigid | 02/15/2006 | Asphalt |  | 1017 | Clay | 2280 | 2.3 | -9.5 | 3057 | 7537578
92-D-1997 | 92 | Driving | Rigid | 02/15/2006 | Asphalt |  | 1017 | Clay | 2280 | 2.2 | -11 | 3057 | 7537578
92-P-1997 | 92 | Passing | Rigid | 02/15/2006 | Asphalt |  | 1012 | Clay | 2264 | -0.8 | 9.5 | 3057 | 2095247
92-P-1997 | 92 | Passing | Rigid | 02/15/2006 | Asphalt |  | 1012 | Clay | 2278 | -0.2 | 11 | 3057 | 2095247
92-P-1997 | 92 | Passing | Rigid | 02/15/2006 | Asphalt |  | 1012 | Clay | 2279 | -0.1 | 9.5 | 3057 | 2095247
92-D-1997 | 92 | Driving | Rigid | 04/18/2006 | Asphalt |  | 1455 | Clay | 2279 | -0.6 | -9.5 | 3119 | 7707198
92-D-1997 | 92 | Driving | Rigid | 04/18/2006 | Asphalt |  | 1455 | Clay | 2280 | 2.1 | -9.5 | 3119 | 7707198
92-P-1997 | 92 | Passing | Rigid | 04/18/2006 | Asphalt |  | 1500 | Clay | 2273 | -0.4 | 11 | 3119 | 2137874
92-P-1997 | 92 | Passing | Rigid | 04/18/2006 | Asphalt |  | 1500 | Clay | 2265 | 0.6 | 9.5 | 3119 | 2137874
92-P-1997 | 92 | Passing | Rigid | 04/18/2006 | Asphalt |  | 1500 | Clay | 2274 | -0.8 | 9.5 | 3119 | 2137874
92-P-1997 | 92 | Passing | Rigid | 04/18/2006 | Asphalt |  | 1500 | Clay | 2274 | -0.2 | 11 | 3119 | 2137874
92-P-1997 | 92 | Passing | Rigid | 04/18/2006 | Asphalt |  | 1500 | Clay | 2264 | -0.6 | 9.5 | 3119 | 2137874
92-P-1997 | 92 | Passing | Rigid | 04/18/2006 | Asphalt |  | 1500 | Clay | 2275 | 0.5 | 9.5 | 3119 | 2137874
92-D-1997 | 92 | Driving | Rigid | 08/04/2006 | Asphalt |  | 1240 | Clay | 2269 | 0.1 | -11 | 3227 | 7908366
92-D-1997 | 92 | Driving | Rigid | 08/04/2006 | Asphalt |  | 1240 | Clay | 2269 | 0.7 | -9.5 | 3227 | 7908366
92-P-1997 | 92 | Passing | Rigid | 08/04/2006 | Asphalt |  | 1244 | Clay | 2269 | -0.3 | 11 | 3227 | 2197620
92-P-1997 | 92 | Passing | Rigid | 08/04/2006 | Asphalt |  | 1244 | Clay | 2274 | 0 | 11 | 3227 | 2197620
92-P-1997 | 92 | Passing | Rigid | 08/04/2006 | Asphalt |  | 1244 | Clay | 2279 | -0.3 | 11 | 3227 | 2197620
92-D-1997 | 92 | Driving | Rigid | 11/14/2006 | Asphalt |  | 1335 | Clay | 2274 | -0.1 | -11 | 3329 | 8195552
92-D-1997 | 92 | Driving | Rigid | 11/14/2006 | Asphalt |  | 1335 | Clay | 2264 | 0.2 | -9.5 | 3329 | 8195552
92-D-1997 | 92 | Driving | Rigid | 11/14/2006 | Asphalt |  | 1335 | Clay | 2278 | -0.2 | -11 | 3329 | 8195552
92-P-1997 | 92 | Passing | Rigid | 11/14/2006 | Asphalt |  | 1335 | Clay | 2267 | 0.4 | 11 | 3329 | 2352135
92-P-1997 | 92 | Passing | Rigid | 11/14/2006 | Asphalt |  | 1335 | Clay | 2279 | -0.2 | 9.5 | 3329 | 2352135
92-P-1997 | 92 | Passing | Rigid | 11/14/2006 | Asphalt |  | 1335 | Clay | 2278 | -0.2 | 9.5 | 3329 | 2352135
92-P-1997 | 92 | Passing | Rigid | 11/14/2006 | Asphalt |  | 1335 | Clay | 2267 | -0.6 | 9.5 | 3329 | 2352135
92-D-1997 | 92 | Driving | Rigid | 02/13/2007 | Asphalt |  | 1104 | Clay | 2274 | -0.1 | -9.5 | 3420 | 8484627
92-D-1997 | 92 | Driving | Rigid | 02/13/2007 | Asphalt |  | 1104 | Clay | 2267 | -0.3 | -9.5 | 3420 | 8484627
92-D-1997 | 92 | Driving | Rigid | 02/13/2007 | Asphalt |  | 1104 | Clay | 2273 | -0.8 | -11 | 3420 | 8484627
92-D-1997 | 92 | Driving | Rigid | 02/13/2007 | Asphalt |  | 1104 | Clay | 2274 | -0.2 | -11 | 3420 | 8484627
92-P-1997 | 92 | Passing | Rigid | 02/13/2007 | Asphalt |  | 1104 | Clay | 2275 | 0.2 | 11 | 3420 | 2423730
92-P-1997 | 92 | Passing | Rigid | 02/02/2005 | Asphalt |  | 1150 | Clay | 2274 | 0 | 11 | 2679 | 1769944
92-D-1997 | 92 | Driving | Rigid | 07/22/2005 | Asphalt |  | 1012 | Clay | 2278 | 0.2 | -9.5 | 2849 | 6871146
92-D-1997 | 92 | Driving | Rigid | 07/22/2005 | Asphalt |  | 1012 | Clay | 2274 | 0.2 | -9.5 | 2849 | 6871146
92-D-1997 | 92 | Driving | Rigid | 07/22/2005 | Asphalt |  | 1012 | Clay | 2267 | -0.4 | -9.5 | 2849 | 6871146
92-D-1997 | 92 | Driving | Rigid | 07/22/2005 | Asphalt |  | 1012 | Clay | 2280 | 1.7 | -11 | 2849 | 6871146
92-P-1997 | 92 | Passing | Rigid | 07/22/2005 | Asphalt |  | 1047 | Clay | 2274 | -0.2 | 11 | 2849 | 1913818
92-P-1997 | 92 | Passing | Rigid | 07/22/2005 | Asphalt |  | 1047 | Clay | 2278 | 0.4 | 9.5 | 2849 | 1913818
92-D-1997 | 92 | Driving | Rigid | 11/21/2005 | Asphalt |  | 1310 | Clay | 2274 | 0 | -9.5 | 2971 | 7278418
92-P-1997 | 92 | Passing | Rigid | 11/21/2005 | Asphalt |  | 1313 | Clay | 2267 | -0.4 | 9.5 | 2971 | 2029355
92-P-1997 | 92 | Passing | Rigid | 11/21/2005 | Asphalt |  | 1313 | Clay | 2269 | 0.8 | 9.5 | 2971 | 2029355
92-P-1997 | 92 | Passing | Rigid | 11/21/2005 | Asphalt |  | 1313 | Clay | 2274 | 0 | 11 | 2971 | 2029355
92-D-1997 | 92 | Driving | Rigid | 02/15/2006 | Asphalt |  | 1017 | Clay | 2269 | 0 | -9.5 | 3057 | 7537578
92-D-1997 | 92 | Driving | Rigid | 02/15/2006 | Asphalt |  | 1017 | Clay | 2267 | -0.5 | -9.5 | 3057 | 7537578
92-P-1997 | 92 | Passing | Rigid | 02/15/2006 | Asphalt |  | 1012 | Clay | 2278 | 0.5 | 9.5 | 3057 | 2095247
92-P-1997 | 92 | Passing | Rigid | 02/15/2006 | Asphalt |  | 1012 | Clay | 2264 | 0.4 | 11 | 3057 | 2095247
92-P-1997 | 92 | Passing | Rigid | 02/15/2006 | Asphalt |  | 1012 | Clay | 2280 | 1.3 | 11 | 3057 | 2095247
92-D-1997 | 92 | Driving | Rigid | 04/18/2006 | Asphalt |  | 1455 | Clay | 2278 | -0.2 | -11 | 3119 | 7707198
92-D-1997 | 92 | Driving | Rigid | 04/18/2006 | Asphalt |  | 1455 | Clay | 2265 | -0.4 | -11 | 3119 | 7707198
92-P-1997 | 92 | Passing | Rigid | 04/18/2006 | Asphalt |  | 1500 | Clay | 2269 | 1.3 | 9.5 | 3119 | 2137874
92-P-1997 | 92 | Passing | Rigid | 04/18/2006 | Asphalt |  | 1500 | Clay | 2264 | 0.6 | 11 | 3119 | 2137874
92-P-1997 | 92 | Passing | Rigid | 04/18/2006 | Asphalt |  | 1500 | Clay | 2267 | -0.5 | 9.5 | 3119 | 2137874
92-D-1997 | 92 | Driving | Rigid | 08/04/2006 | Asphalt |  | 1240 | Clay | 2278 | 0.3 | -9.5 | 3227 | 7908366
92-P-1997 | 92 | Passing | Rigid | 08/04/2006 | Asphalt |  | 1244 | Clay | 2274 | -0.9 | 9.5 | 3227 | 2197620
92-P-1997 | 92 | Passing | Rigid | 08/04/2006 | Asphalt |  | 1244 | Clay | 2265 | 0.6 | 11 | 3227 | 2197620
92-P-1997 | 92 | Passing | Rigid | 08/04/2006 | Asphalt |  | 1244 | Clay | 2280 | 0.5 | 9.5 | 3227 | 2197620
92-P-1997 | 92 | Passing | Rigid | 11/14/2006 | Asphalt |  | 1335 | Clay | 2278 | -0.3 | 11 | 3329 | 2352135
92-D-1997 | 92 | Driving | Rigid | 02/13/2007 | Asphalt |  | 1104 | Clay | 2275 | -0.6 | -11 | 3420 | 8484627
92-D-1997 | 92 | Driving | Rigid | 02/13/2007 | Asphalt |  | 1104 | Clay | 2269 | -0.3 | -11 | 3420 | 8484627
92-P-1997 | 92 | Passing | Rigid | 02/13/2007 | Asphalt |  | 1104 | Clay | 2264 | 0.7 | 11 | 3420 | 2423730
92-D-1997 | 92 | Driving | Rigid | 06/13/2007 | Asphalt |  | 1257 | Clay | 2265 | -0.1 | -9.5 | 3540 | 8842695
92-P-1997 | 92 | Passing | Rigid | 06/13/2007 | Asphalt |  | 1240 | Clay | 2278 | 0 | 11 | 3540 | 2505344
92-P-1997 | 92 | Passing | Rigid | 06/13/2007 | Asphalt |  | 1240 | Clay | 2265 | 0.5 | 11 | 3540 | 2505344
92-P-1997 | 92 | Passing | Rigid | 06/13/2007 | Asphalt |  | 1240 | Clay | 2269 | 1.2 | 9.5 | 3540 | 2505344
92-D-1997 | 92 | Driving | Rigid | 10/17/2007 | Asphalt |  | 1457 | Clay | 2278 | 0 | -9.5 | 3666 | 9223593
92-D-1997 | 92 | Driving | Rigid | 10/17/2007 | Asphalt |  | 1457 | Clay | 2279 | 0.1 | -11 | 3666 | 9223593
92-D-1997 | 92 | Driving | Rigid | 03/02/2001 | Asphalt |  | 1100 | Clay | 2270 | -1.7 | -11 | 1246 | 2711701
92-D-1997 | 92 | Driving | Rigid | 03/02/2001 | Asphalt |  | 1100 | Clay | 2274 | 0.4 | -11 | 1246 | 2711701
92-D-1997 | 92 | Driving | Rigid | 03/02/2001 | Asphalt |  | 1100 | Clay | 2275 | -0.2 | -11 | 1246 | 2711701
92-D-1997 | 92 | Driving | Rigid | 03/02/2001 | Asphalt |  | 1100 | Clay | 2270 | -0.7 | -9.5 | 1246 | 2711701
92-P-1997 | 92 | Passing | Rigid | 03/02/2001 | Asphalt |  | 1100 | Clay | 2277 | 0.6 | 9.5 | 1246 | 803452
92-P-1997 | 92 | Passing | Rigid | 03/02/2001 | Asphalt |  | 1100 | Clay | 2265 | 0.1 | 11 | 1246 | 803452
92-P-1997 | 92 | Passing | Rigid | 03/02/2001 | Asphalt |  | 1100 | Clay | 2280 | 0.6 | 11 | 1246 | 803452
92-D-1997 | 92 | Driving | Rigid | 06/19/2001 | Asphalt |  | 1500 | Clay | 2274 | 0.6 | -9.5 | 1355 | 3010622
92-D-1997 | 92 | Driving | Rigid | 06/19/2001 | Asphalt |  | 1500 | Clay | 2276 | 0.9 | -9.5 | 1355 | 3010622
92-D-1997 | 92 | Driving | Rigid | 06/19/2001 | Asphalt |  | 1500 | Clay | 2277 | -0.4 | -11 | 1355 | 3010622
92-D-1997 | 92 | Driving | Rigid | 06/19/2001 | Asphalt |  | 1500 | Clay | 2269 | 0.8 | -11 | 1355 | 3010622
92-P-1997 | 92 | Passing | Rigid | 06/19/2001 | Asphalt |  | 1545 | Clay | 2267 | 0.9 | 9.5 | 1355 | 882562
92-P-1997 | 92 | Passing | Rigid | 06/19/2001 | Asphalt |  | 1545 | Clay | 2267 | 0.1 | 11 | 1355 | 882562
92-P-1997 | 92 | Passing | Rigid | 06/19/2001 | Asphalt |  | 1545 | Clay | 2277 | 0.5 | 11 | 1355 | 882562
92-D-1997 | 92 | Driving | Rigid | 10/25/2001 | Asphalt |  | 1300 | Clay | 2265 | 0.3 | -11 | 1483 | 3372488
92-D-1997 | 92 | Driving | Rigid | 10/25/2001 | Asphalt |  | 1300 | Clay | 2272 | 0.2 | -11 | 1483 | 3372488
92-D-1997 | 92 | Driving | Rigid | 10/25/2001 | Asphalt |  | 1300 | Clay | 2269 | 1.4 | -9.5 | 1483 | 3372488
92-P-1997 | 92 | Passing | Rigid | 10/25/2001 | Asphalt |  | 1300 | Clay | 2280 | 0.2 | 9.5 | 1483 | 985559
92-P-1997 | 92 | Passing | Rigid | 10/25/2001 | Asphalt |  | 1300 | Clay | 2281 | 5.8 | 9.5 | 1483 | 985559
92-P-1997 | 92 | Passing | Rigid | 10/25/2001 | Asphalt |  | 1300 | Clay | 2273 | 0.4 | 11 | 1483 | 985559
92-P-1997 | 92 | Passing | Rigid | 10/25/2001 | Asphalt |  | 1300 | Clay | 2270 | 1.2 | 9.5 | 1483 | 985559
92-D-1997 | 92 | Driving | Rigid | 02/12/2002 | Asphalt |  | 1130 | Clay | 2268 | 0.8 | -9.5 | 1593 | 3693547
92-D-1997 | 92 | Driving | Rigid | 02/12/2002 | Asphalt |  | 1130 | Clay | 2276 | 1.4 | -9.5 | 1593 | 3693547
92-D-1997 | 92 | Driving | Rigid | 02/12/2002 | Asphalt |  | 1130 | Clay | 2267 | 0.4 | -11 | 1593 | 3693547
92-P-1997 | 92 | Passing | Rigid | 02/12/2002 | Asphalt |  | 1130 | Clay | 2269 | 1 | 9.5 | 1593 | 1061173
92-D-1997 | 92 | Driving | Rigid | 06/26/2002 | Asphalt |  | 1000 | Clay | 2272 | -0.5 | -9.5 | 1727 | 4053054
92-D-1997 | 92 | Driving | Rigid | 06/26/2002 | Asphalt |  | 1000 | Clay | 2279 | 0 | -9.5 | 1727 | 4053054
92-D-1997 | 92 | Driving | Rigid | 06/26/2002 | Asphalt |  | 1000 | Clay | 2264 | -0.3 | -11 | 1727 | 4053054
92-D-1997 | 92 | Driving | Rigid | 06/26/2002 | Asphalt |  | 1000 | Clay | 2281 | 2.8 | -9.5 | 1727 | 4053054
92-P-1997 | 92 | Passing | Rigid | 06/19/2001 | Asphalt |  | 1545 | Clay | 2276 | 0.9 | 9.5 | 1355 | 882562
92-P-1997 | 92 | Passing | Rigid | 06/19/2001 | Asphalt |  | 1545 | Clay | 2264 | 2.8 | 11 | 1355 | 882562
92-P-1997 | 92 | Passing | Rigid | 06/19/2001 | Asphalt |  | 1545 | Clay | 2271 | 0.6 | 11 | 1355 | 882562
92-D-1997 | 92 | Driving | Rigid | 10/25/2001 | Asphalt |  | 1300 | Clay | 2267 | 0.1 | -11 | 1483 | 3372488
92-D-1997 | 92 | Driving | Rigid | 10/25/2001 | Asphalt |  | 1300 | Clay | 2271 | 0.6 | -11 | 1483 | 3372488
92-D-1997 | 92 | Driving | Rigid | 10/25/2001 | Asphalt |  | 1300 | Clay | 2268 | 0.4 | -9.5 | 1483 | 3372488
92-D-1997 | 92 | Driving | Rigid | 10/25/2001 | Asphalt |  | 1300 | Clay | 2276 | 0.5 | -11 | 1483 | 3372488
92-D-1997 | 92 | Driving | Rigid | 10/25/2001 | Asphalt |  | 1300 | Clay | 2278 | 0.7 | -9.5 | 1483 | 3372488
92-P-1997 | 92 | Passing | Rigid | 10/25/2001 | Asphalt |  | 1300 | Clay | 2274 | -0.1 | 9.5 | 1483 | 985559
92-P-1997 | 92 | Passing | Rigid | 10/25/2001 | Asphalt |  | 1300 | Clay | 2277 | -0.1 | 9.5 | 1483 | 985559
92-P-1997 | 92 | Passing | Rigid | 10/25/2001 | Asphalt |  | 1300 | Clay | 2279 | 0.5 | 9.5 | 1483 | 985559
92-P-1997 | 92 | Passing | Rigid | 10/25/2001 | Asphalt |  | 1300 | Clay | 2265 | 1.7 | 11 | 1483 | 985559
92-P-1997 | 92 | Passing | Rigid | 10/25/2001 | Asphalt |  | 1300 | Clay | 2268 | 1.2 | 11 | 1483 | 985559
92-P-1997 | 92 | Passing | Rigid | 10/25/2001 | Asphalt |  | 1300 | Clay | 2277 | 0.8 | 11 | 1483 | 985559
92-P-1997 | 92 | Passing | Rigid | 10/25/2001 | Asphalt |  | 1300 | Clay | 2278 | 0.3 | 11 | 1483 | 985559
92-P-1997 | 92 | Passing | Rigid | 10/25/2001 | Asphalt |  | 1300 | Clay | 2281 | 5.3 | 11 | 1483 | 985559
92-P-1997 | 92 | Passing | Rigid | 10/25/2001 | Asphalt |  | 1300 | Clay | 2266 | 0.6 | 9.5 | 1483 | 985559
92-P-1997 | 92 | Passing | Rigid | 10/25/2001 | Asphalt |  | 1300 | Clay | 2271 | 0.5 | 9.5 | 1483 | 985559
92-D-1997 | 92 | Driving | Rigid | 02/12/2002 | Asphalt |  | 1130 | Clay | 2270 | 0.6 | -9.5 | 1593 | 3693547
92-D-1997 | 92 | Driving | Rigid | 02/12/2002 | Asphalt |  | 1130 | Clay | 2266 | 0.7 | -9.5 | 1593 | 3693547
92-D-1997 | 92 | Driving | Rigid | 02/12/2002 | Asphalt |  | 1130 | Clay | 2264 | 0.3 | -11 | 1593 | 3693547
92-P-1997 | 92 | Passing | Rigid | 10/17/2007 | Asphalt |  | 1457 | Clay | 2273 | -0.5 | 11 | 3666 | 2605451
92-P-1997 | 92 | Passing | Rigid | 10/17/2007 | Asphalt |  | 1457 | Clay | 2275 | 0 | 11 | 3666 | 2605451
92-P-1997 | 92 | Passing | Rigid | 10/17/2007 | Asphalt |  | 1457 | Clay | 2275 | 0.7 | 9.5 | 3666 | 2605451
92-P-1997 | 92 | Passing | Rigid | 10/17/2007 | Asphalt |  | 1457 | Clay | 2265 | 0.4 | 9.5 | 3666 | 2605451
92-D-1997 | 92 | Driving | Rigid | 06/15/2009 | Asphalt |  | 1530 | Clay | 2265 | -0.9 | -10 | 4273 | 10079113
92-D-1997 | 92 | Driving | Rigid | 06/15/2009 | Asphalt |  | 1530 | Clay | 2274 | 0.1 | -3 | 4273 | 10079113
92-P-1997 | 92 | Passing | Rigid | 06/15/2009 | Asphalt |  | 1530 | Clay | 2264 | -0.5 | 10 | 4273 | 2809380
92-P-1997 | 92 | Passing | Rigid | 06/16/2009 | Asphalt |  | 1350 | Clay | 2280 | -0.5 | 3 | 4274 | 2809380
92-D-1997 | 92 | Driving | Rigid | 04/07/2010 | Asphalt |  | 1415 | Clay | 2278 | -0.3 | -10 | 4569 | 10975222
92-D-1997 | 92 | Driving | Rigid | 04/07/2010 | Asphalt |  | 1415 | Clay | 2275 | -0.3 | -3 | 4569 | 10975222
92-D-1997 | 92 | Driving | Rigid | 04/07/2010 | Asphalt |  | 1415 | Clay | 2275 | -0.3 | -10 | 4569 | 10975222
92-P-1997 | 92 | Passing | Rigid | 04/07/2010 | Asphalt |  | 1415 | Clay | 2273 | -0.3 | 3 | 4569 | 3026263
92-P-1997 | 92 | Passing | Rigid | 04/07/2010 | Asphalt |  | 1415 | Clay | 2273 | -0.2 | 10 | 4569 | 3026263
92-P-1997 | 92 | Passing | Rigid | 04/07/2010 | Asphalt |  | 1415 | Clay | 2274 | 0.2 | 3 | 4569 | 3026263
92-P-1997 | 92 | Passing | Rigid | 06/26/2002 | Asphalt |  | 1000 | Clay | 2276 | -0.2 | 11 | 1727 | 1154681
92-P-1997 | 92 | Passing | Rigid | 06/26/2002 | Asphalt |  | 1000 | Clay | 2266 | -0.1 | 9.5 | 1727 | 1154681
92-D-1997 | 92 | Driving | Rigid | 09/17/2002 | Asphalt |  | 1200 | Clay | 2264 | -0.6 | -11 | 1810 | 4294507
92-D-1997 | 92 | Driving | Rigid | 09/17/2002 | Asphalt |  | 1200 | Clay | 2270 | 0.7 | -11 | 1810 | 4294507
92-D-1997 | 92 | Driving | Rigid | 09/17/2002 | Asphalt |  | 1200 | Clay | 2269 | 0.1 | -9.5 | 1810 | 4294507
92-D-1997 | 92 | Driving | Rigid | 09/17/2002 | Asphalt |  | 1200 | Clay | 2265 | 0.2 | -9.5 | 1810 | 4294507
92-D-1997 | 92 | Driving | Rigid | 09/17/2002 | Asphalt |  | 1200 | Clay | 2277 | 0.3 | -9.5 | 1810 | 4294507
92-P-1997 | 92 | Passing | Rigid | 09/17/2002 | Asphalt |  | 1200 | Clay | 2268 | 0.1 | 11 | 1810 | 1227357
92-D-1997 | 92 | Driving | Rigid | 05/16/2003 | Asphalt |  | 1350 | Clay | 2279 | 0.1 | -11 | 2051 | 4969904
92-P-1997 | 92 | Passing | Rigid | 05/16/2003 | Asphalt |  | 1400 | Clay | 2274 | -0.8 | 9.5 | 2051 | 1399442
92-P-1997 | 92 | Passing | Rigid | 05/16/2003 | Asphalt |  | 1400 | Clay | 2273 | 0.1 | 9.5 | 2051 | 1399442
92-D-1997 | 92 | Driving | Rigid | 09/10/2003 | Asphalt |  | 1255 | Clay | 2274 | -0.1 | -9.5 | 2168 | 5254222
92-D-1997 | 92 | Driving | Rigid | 09/10/2003 | Asphalt |  | 1255 | Clay | 2273 | -0.7 | -11 | 2168 | 5254222
92-P-1997 | 92 | Passing | Rigid | 09/10/2003 | Asphalt |  | 1259 | Clay | 2278 | -0.5 | 11 | 2168 | 1484400
92-D-1997 | 92 | Driving | Rigid | 02/25/2004 | Asphalt |  | 1055 | Clay | 2269 | 0.7 | -9.5 | 2336 | 5757915
92-D-1997 | 92 | Driving | Rigid | 02/25/2004 | Asphalt |  | 1055 | Clay | 2280 | 2.8 | -9.5 | 2336 | 5757915
92-P-1997 | 92 | Passing | Rigid | 02/25/2004 | Asphalt |  | 1055 | Clay | 2278 | -0.4 | 11 | 2336 | 1627145
92-P-1997 | 92 | Passing | Rigid | 02/25/2004 | Asphalt |  | 1055 | Clay | 2280 | 1.8 | 11 | 2336 | 1627145
92-P-1997 | 92 | Passing | Rigid | 02/25/2004 | Asphalt |  | 1055 | Clay | 2264 | -0.2 | 9.5 | 2336 | 1627145
92-P-1997 | 92 | Passing | Rigid | 02/25/2004 | Asphalt |  | 1055 | Clay | 2274 | 0 | 9.5 | 2336 | 1627145
92-P-1997 | 92 | Passing | Rigid | 02/25/2004 | Asphalt |  | 1055 | Clay | 2264 | 0.6 | 11 | 2336 | 1627145
92-D-1997 | 92 | Driving | Rigid | 06/16/2004 | Asphalt |  | 1100 | Clay | 2279 | 0.3 | -11 | 2448 | 6115557
92-D-1997 | 92 | Driving | Rigid | 06/16/2004 | Asphalt |  | 1100 | Clay | 2265 | -0.5 | -9.5 | 2448 | 6115557
92-D-1997 | 92 | Driving | Rigid | 06/16/2004 | Asphalt |  | 1100 | Clay | 2264 | 0.5 | -9.5 | 2448 | 6115557
92-D-1997 | 92 | Driving | Rigid | 06/16/2004 | Asphalt |  | 1100 | Clay | 2269 | -0.3 | -11 | 2448 | 6115557
92-P-1997 | 92 | Passing | Rigid | 06/16/2004 | Asphalt |  | 1100 | Clay | 2279 | -0.3 | 11 | 2448 | 1718781
92-D-1997 | 92 | Driving | Rigid | 02/02/2005 | Asphalt |  | 1150 | Clay | 2279 | -0.1 | -9.5 | 2679 | 6317530
92-D-1997 | 92 | Driving | Rigid | 02/02/2005 | Asphalt |  | 1150 | Clay | 2280 | 1.4 | -9.5 | 2679 | 6317530
92-D-1997 | 92 | Driving | Rigid | 02/02/2005 | Asphalt |  | 1150 | Clay | 2269 | 0 | -9.5 | 2679 | 6317530
92-D-1997 | 92 | Driving | Rigid | 05/16/2003 | Asphalt |  | 1350 | Clay | 2269 | 0.3 | -11 | 2051 | 4969904
92-D-1997 | 92 | Driving | Rigid | 05/16/2003 | Asphalt |  | 1350 | Clay | 2273 | -0.7 | -11 | 2051 | 4969904
92-P-1997 | 92 | Passing | Rigid | 05/16/2003 | Asphalt |  | 1400 | Clay | 2269 | -0.1 | 11 | 2051 | 1399442
92-D-1997 | 92 | Driving | Rigid | 09/10/2003 | Asphalt |  | 1255 | Clay | 2279 | -0.4 | -9.5 | 2168 | 5254222
92-D-1997 | 92 | Driving | Rigid | 09/10/2003 | Asphalt |  | 1255 | Clay | 2269 | 0 | -9.5 | 2168 | 5254222
92-D-1997 | 92 | Driving | Rigid | 09/10/2003 | Asphalt |  | 1255 | Clay | 2278 | 0.1 | -9.5 | 2168 | 5254222
92-P-1997 | 92 | Passing | Rigid | 09/10/2003 | Asphalt |  | 1259 | Clay | 2273 | -0.1 | 9.5 | 2168 | 1484400
92-D-1997 | 92 | Driving | Rigid | 02/25/2004 | Asphalt |  | 1055 | Clay | 2279 | 0.1 | -11 | 2336 | 5757915
92-D-1997 | 92 | Driving | Rigid | 02/25/2004 | Asphalt |  | 1055 | Clay | 2264 | -0.5 | -11 | 2336 | 5757915
92-P-1997 | 92 | Passing | Rigid | 02/25/2004 | Asphalt |  | 1055 | Clay | 2278 | 0.2 | 9.5 | 2336 | 1627145
92-P-1997 | 92 | Passing | Rigid | 02/25/2004 | Asphalt |  | 1055 | Clay | 2279 | 0 | 9.5 | 2336 | 1627145
92-D-1997 | 92 | Driving | Rigid | 06/16/2004 | Asphalt |  | 1100 | Clay | 2274 | 0 | -11 | 2448 | 6115557
92-P-1997 | 92 | Passing | Rigid | 06/16/2004 | Asphalt |  | 1100 | Clay | 2275 | 0 | 11 | 2448 | 1718781
92-P-1997 | 92 | Passing | Rigid | 06/16/2004 | Asphalt |  | 1100 | Clay | 2264 | -0.2 | 9.5 | 2448 | 1718781
92-P-1997 | 92 | Passing | Rigid | 06/16/2004 | Asphalt |  | 1100 | Clay | 2267 | 0.4 | 9.5 | 2448 | 1718781
92-P-1997 | 92 | Passing | Rigid | 06/16/2004 | Asphalt |  | 1100 | Clay | 2273 | -0.2 | 9.5 | 2448 | 1718781
92-P-1997 | 92 | Passing | Rigid | 06/16/2004 | Asphalt |  | 1100 | Clay | 2280 | -0.1 | 9.5 | 2448 | 1718781
92-P-1997 | 92 | Passing | Rigid | 06/16/2004 | Asphalt |  | 1100 | Clay | 2269 | 1.2 | 11 | 2448 | 1718781
92-P-1997 | 92 | Passing | Rigid | 06/16/2004 | Asphalt |  | 1100 | Clay | 2273 | -0.3 | 11 | 2448 | 1718781
92-D-1997 | 92 | Driving | Rigid | 02/02/2005 | Asphalt |  | 1150 | Clay | 2273 | -1 | -9.5 | 2679 | 6317530
92-D-1997 | 92 | Driving | Rigid | 02/02/2005 | Asphalt |  | 1150 | Clay | 2278 | 0.2 | -9.5 | 2679 | 6317530
92-D-1997 | 92 | Driving | Rigid | 02/02/2005 | Asphalt |  | 1150 | Clay | 2264 | -0.5 | -11 | 2679 | 6317530
92-D-1997 | 92 | Driving | Rigid | 02/02/2005 | Asphalt |  | 1150 | Clay | 2267 | -0.1 | -9.5 | 2679 | 6317530
92-P-1997 | 92 | Passing | Rigid | 02/02/2005 | Asphalt |  | 1150 | Clay | 2278 | 0.1 | 9.5 | 2679 | 1769944
92-P-1997 | 92 | Passing | Rigid | 07/22/2005 | Asphalt |  | 1047 | Clay | 2269 | -0.4 | 11 | 2849 | 1913818
92-P-1997 | 92 | Passing | Rigid | 07/22/2005 | Asphalt |  | 1047 | Clay | 2273 | 0 | 9.5 | 2849 | 1913818
92-P-1997 | 92 | Passing | Rigid | 11/21/2005 | Asphalt |  | 1313 | Clay | 2265 | 0.5 | 11 | 2971 | 2029355
92-P-1997 | 92 | Passing | Rigid | 11/21/2005 | Asphalt |  | 1313 | Clay | 2273 | -0.4 | 11 | 2971 | 2029355
92-P-1997 | 92 | Passing | Rigid | 11/21/2005 | Asphalt |  | 1313 | Clay | 2280 | 1.2 | 11 | 2971 | 2029355
92-P-1997 | 92 | Passing | Rigid | 11/21/2005 | Asphalt |  | 1313 | Clay | 2279 | -0.1 | 9.5 | 2971 | 2029355
92-D-1997 | 92 | Driving | Rigid | 02/15/2006 | Asphalt |  | 1017 | Clay | 2274 | -0.4 | -11 | 3057 | 7537578
92-P-1997 | 92 | Passing | Rigid | 02/15/2006 | Asphalt |  | 1012 | Clay | 2267 | -0.2 | 11 | 3057 | 2095247
92-P-1997 | 92 | Passing | Rigid | 02/15/2006 | Asphalt |  | 1012 | Clay | 2279 | -0.7 | 11 | 3057 | 2095247
92-D-1997 | 92 | Driving | Rigid | 04/18/2006 | Asphalt |  | 1455 | Clay | 2267 | -0.1 | -11 | 3119 | 7707198
92-P-1997 | 92 | Passing | Rigid | 04/18/2006 | Asphalt |  | 1500 | Clay | 2269 | 0 | 11 | 3119 | 2137874
92-P-1997 | 92 | Passing | Rigid | 04/18/2006 | Asphalt |  | 1500 | Clay | 2267 | 0.4 | 11 | 3119 | 2137874
92-P-1997 | 92 | Passing | Rigid | 04/18/2006 | Asphalt |  | 1500 | Clay | 2280 | 0.7 | 9.5 | 3119 | 2137874
92-P-1997 | 92 | Passing | Rigid | 04/18/2006 | Asphalt |  | 1500 | Clay | 2278 | 0.8 | 9.5 | 3119 | 2137874
92-P-1997 | 92 | Passing | Rigid | 04/18/2006 | Asphalt |  | 1500 | Clay | 2280 | 1.2 | 11 | 3119 | 2137874
92-D-1997 | 92 | Driving | Rigid | 08/04/2006 | Asphalt |  | 1240 | Clay | 2279 | 0.2 | -11 | 3227 | 7908366
92-D-1997 | 92 | Driving | Rigid | 08/04/2006 | Asphalt |  | 1240 | Clay | 2279 | -0.4 | -9.5 | 3227 | 7908366
92-P-1997 | 92 | Passing | Rigid | 08/04/2006 | Asphalt |  | 1244 | Clay | 2278 | -0.2 | 9.5 | 3227 | 2197620
92-D-1997 | 92 | Driving | Rigid | 11/14/2006 | Asphalt |  | 1335 | Clay | 2265 | -0.3 | -11 | 3329 | 8195552
92-D-1997 | 92 | Driving | Rigid | 11/14/2006 | Asphalt |  | 1335 | Clay | 2264 | -0.4 | -11 | 3329 | 8195552
92-D-1997 | 92 | Driving | Rigid | 11/14/2006 | Asphalt |  | 1335 | Clay | 2273 | -0.7 | -11 | 3329 | 8195552
92-P-1997 | 92 | Passing | Rigid | 11/14/2006 | Asphalt |  | 1335 | Clay | 2275 | 0.1 | 11 | 3329 | 2352135
92-D-1997 | 92 | Driving | Rigid | 03/02/2001 | Asphalt |  | 1100 | Clay | 2273 | -0.5 | -9.5 | 1246 | 2711701
92-D-1997 | 92 | Driving | Rigid | 03/02/2001 | Asphalt |  | 1100 | Clay | 2265 | 0.2 | -11 | 1246 | 2711701
92-D-1997 | 92 | Driving | Rigid | 03/02/2001 | Asphalt |  | 1100 | Clay | 2281 | -0.8 | -11 | 1246 | 2711701
92-P-1997 | 92 | Passing | Rigid | 03/02/2001 | Asphalt |  | 1100 | Clay | 2272 | 0.8 | 9.5 | 1246 | 803452
92-P-1997 | 92 | Passing | Rigid | 03/02/2001 | Asphalt |  | 1100 | Clay | 2274 | 0.5 | 11 | 1246 | 803452
92-P-1997 | 92 | Passing | Rigid | 03/02/2001 | Asphalt |  | 1100 | Clay | 2264 | 0.6 | 11 | 1246 | 803452
92-P-1997 | 92 | Passing | Rigid | 03/02/2001 | Asphalt |  | 1100 | Clay | 2266 | 0.8 | 11 | 1246 | 803452
92-P-1997 | 92 | Passing | Rigid | 03/02/2001 | Asphalt |  | 1100 | Clay | 2269 | 0.2 | 11 | 1246 | 803452
92-P-1997 | 92 | Passing | Rigid | 03/02/2001 | Asphalt |  | 1100 | Clay | 2272 | 0.7 | 11 | 1246 | 803452
92-P-1997 | 92 | Passing | Rigid | 03/02/2001 | Asphalt |  | 1100 | Clay | 2264 | -0.1 | 9.5 | 1246 | 803452
92-P-1997 | 92 | Passing | Rigid | 03/02/2001 | Asphalt |  | 1100 | Clay | 2265 | 0.3 | 9.5 | 1246 | 803452
92-D-1997 | 92 | Driving | Rigid | 06/19/2001 | Asphalt |  | 1500 | Clay | 2277 | 0.2 | -9.5 | 1355 | 3010622
92-D-1997 | 92 | Driving | Rigid | 06/19/2001 | Asphalt |  | 1500 | Clay | 2279 | 0.6 | -9.5 | 1355 | 3010622
92-D-1997 | 92 | Driving | Rigid | 06/19/2001 | Asphalt |  | 1500 | Clay | 2279 | 0.9 | -11 | 1355 | 3010622
92-D-1997 | 92 | Driving | Rigid | 06/19/2001 | Asphalt |  | 1500 | Clay | 2271 | 0.2 | -9.5 | 1355 | 3010622
92-P-1997 | 92 | Passing | Rigid | 06/19/2001 | Asphalt |  | 1545 | Clay | 2278 | 0.5 | 11 | 1355 | 882562
92-P-1997 | 92 | Passing | Rigid | 06/19/2001 | Asphalt |  | 1545 | Clay | 2279 | 0.7 | 11 | 1355 | 882562
92-P-1997 | 92 | Passing | Rigid | 06/19/2001 | Asphalt |  | 1545 | Clay | 2265 | 0.1 | 9.5 | 1355 | 882562
92-D-1997 | 92 | Driving | Rigid | 04/18/2006 | Asphalt |  | 1455 | Clay | 2274 | 0 | -9.5 | 3119 | 7707198
92-P-1997 | 92 | Passing | Rigid | 04/18/2006 | Asphalt |  | 1500 | Clay | 2275 | 0.1 | 11 | 3119 | 2137874
92-P-1997 | 92 | Passing | Rigid | 04/18/2006 | Asphalt |  | 1500 | Clay | 2279 | -0.3 | 11 | 3119 | 2137874
92-D-1997 | 92 | Driving | Rigid | 03/02/2001 | Asphalt |  | 1100 | Clay | 2279 | -0.7 | -9.5 | 1246 | 2711701
92-D-1997 | 92 | Driving | Rigid | 03/02/2001 | Asphalt |  | 1100 | Clay | 2266 | 0.4 | -11 | 1246 | 2711701
92-D-1997 | 92 | Driving | Rigid | 03/02/2001 | Asphalt |  | 1100 | Clay | 2279 | 1.1 | -11 | 1246 | 2711701
92-P-1997 | 92 | Passing | Rigid | 03/02/2001 | Asphalt |  | 1100 | Clay | 2279 | 0.5 | 9.5 | 1246 | 803452
92-D-1997 | 92 | Driving | Rigid | 06/19/2001 | Asphalt |  | 1500 | Clay | 2266 | 0.3 | -11 | 1355 | 3010622
92-D-1997 | 92 | Driving | Rigid | 06/19/2001 | Asphalt |  | 1500 | Clay | 2275 | -0.2 | -9.5 | 1355 | 3010622
92-D-1997 | 92 | Driving | Rigid | 06/19/2001 | Asphalt |  | 1500 | Clay | 2276 | 0.1 | -11 | 1355 | 3010622
92-D-1997 | 92 | Driving | Rigid | 06/19/2001 | Asphalt |  | 1500 | Clay | 2274 | 0.6 | -11 | 1355 | 3010622
92-D-1997 | 92 | Driving | Rigid | 06/19/2001 | Asphalt |  | 1500 | Clay | 2267 | 0.5 | -9.5 | 1355 | 3010622
92-P-1997 | 92 | Passing | Rigid | 06/19/2001 | Asphalt |  | 1545 | Clay | 2264 | 3.5 | 9.5 | 1355 | 882562
92-P-1997 | 92 | Passing | Rigid | 06/19/2001 | Asphalt |  | 1545 | Clay | 2269 | 0.2 | 9.5 | 1355 | 882562
92-P-1997 | 92 | Passing | Rigid | 06/19/2001 | Asphalt |  | 1545 | Clay | 2277 | 0.9 | 9.5 | 1355 | 882562
92-P-1997 | 92 | Passing | Rigid | 06/19/2001 | Asphalt |  | 1545 | Clay | 2279 | 0.5 | 9.5 | 1355 | 882562
92-P-1997 | 92 | Passing | Rigid | 06/19/2001 | Asphalt |  | 1545 | Clay | 2266 | 0.3 | 11 | 1355 | 882562
92-D-1997 | 92 | Driving | Rigid | 10/25/2001 | Asphalt |  | 1300 | Clay | 2273 | -0.1 | -11 | 1483 | 3372488
92-D-1997 | 92 | Driving | Rigid | 10/25/2001 | Asphalt |  | 1300 | Clay | 2267 | 0.4 | -9.5 | 1483 | 3372488
92-D-1997 | 92 | Driving | Rigid | 10/25/2001 | Asphalt |  | 1300 | Clay | 2270 | -0.9 | -11 | 1483 | 3372488
92-P-1997 | 92 | Passing | Rigid | 10/25/2001 | Asphalt |  | 1300 | Clay | 2275 | 0.8 | 9.5 | 1483 | 985559
92-P-1997 | 92 | Passing | Rigid | 10/25/2001 | Asphalt |  | 1300 | Clay | 2267 | 0.7 | 11 | 1483 | 985559
92-P-1997 | 92 | Passing | Rigid | 10/25/2001 | Asphalt |  | 1300 | Clay | 2274 | 0.6 | 11 | 1483 | 985559
92-P-1997 | 92 | Passing | Rigid | 10/25/2001 | Asphalt |  | 1300 | Clay | 2275 | 0.9 | 11 | 1483 | 985559
92-P-1997 | 92 | Passing | Rigid | 11/14/2006 | Asphalt |  | 1335 | Clay | 2269 | 0.2 | 11 | 3329 | 2352135
92-D-1997 | 92 | Driving | Rigid | 02/13/2007 | Asphalt |  | 1104 | Clay | 2279 | 0.1 | -11 | 3420 | 8484627
92-D-1997 | 92 | Driving | Rigid | 02/13/2007 | Asphalt |  | 1104 | Clay | 2264 | -0.5 | -11 | 3420 | 8484627
92-D-1997 | 92 | Driving | Rigid | 02/13/2007 | Asphalt |  | 1104 | Clay | 2280 | 2.7 | -9.5 | 3420 | 8484627
92-D-1997 | 92 | Driving | Rigid | 02/13/2007 | Asphalt |  | 1104 | Clay | 2273 | -0.5 | -9.5 | 3420 | 8484627
92-P-1997 | 92 | Passing | Rigid | 02/13/2007 | Asphalt |  | 1104 | Clay | 2278 | -0.3 | 9.5 | 3420 | 2423730
92-P-1997 | 92 | Passing | Rigid | 02/13/2007 | Asphalt |  | 1104 | Clay | 2265 | 0.5 | 11 | 3420 | 2423730
92-D-1997 | 92 | Driving | Rigid | 06/13/2007 | Asphalt |  | 1257 | Clay | 2274 | 0.1 | -9.5 | 3540 | 8842695
92-D-1997 | 92 | Driving | Rigid | 06/13/2007 | Asphalt |  | 1257 | Clay | 2273 | -0.5 | -11 | 3540 | 8842695
92-P-1997 | 92 | Passing | Rigid | 06/13/2007 | Asphalt |  | 1240 | Clay | 2279 | 0 | 11 | 3540 | 2505344
92-P-1997 | 92 | Passing | Rigid | 06/13/2007 | Asphalt |  | 1240 | Clay | 2280 | 0.8 | 11 | 3540 | 2505344
92-P-1997 | 92 | Passing | Rigid | 06/13/2007 | Asphalt |  | 1240 | Clay | 2264 | 0.8 | 11 | 3540 | 2505344
92-D-1997 | 92 | Driving | Rigid | 10/17/2007 | Asphalt |  | 1457 | Clay | 2267 | 0.2 | -9.5 | 3666 | 9223593
92-D-1997 | 92 | Driving | Rigid | 10/17/2007 | Asphalt |  | 1457 | Clay | 2275 | -0.5 | -11 | 3666 | 9223593
92-D-1997 | 92 | Driving | Rigid | 06/15/2009 | Asphalt |  | 1530 | Clay | 2278 | 0.1 | -3 | 4273 | 10079113
92-D-1997 | 92 | Driving | Rigid | 06/15/2009 | Asphalt |  | 1530 | Clay | 2265 | 0.2 | -3 | 4273 | 10079113
92-D-1997 | 92 | Driving | Rigid | 06/15/2009 | Asphalt |  | 1530 | Clay | 2279 | 0 | -3 | 4273 | 10079113
92-D-1997 | 92 | Driving | Rigid | 06/15/2009 | Asphalt |  | 1530 | Clay | 2273 | -0.2 | -3 | 4273 | 10079113
92-P-1997 | 92 | Passing | Rigid | 06/15/2009 | Asphalt |  | 1530 | Clay | 2265 | -1.1 | 3 | 4273 | 2809380
92-P-1997 | 92 | Passing | Rigid | 06/15/2009 | Asphalt |  | 1530 | Clay | 2273 | -0.7 | 10 | 4273 | 2809380
92-P-1997 | 92 | Passing | Rigid | 06/15/2009 | Asphalt |  | 1530 | Clay | 2269 | 0.3 | 3 | 4273 | 2809380
92-P-1997 | 92 | Passing | Rigid | 04/07/2010 | Asphalt |  | 1415 | Clay | 2280 | 0.8 | 10 | 4569 | 3026263
92-P-1997 | 92 | Passing | Rigid | 02/12/2002 | Asphalt |  | 1130 | Clay | 2272 | 0.9 | 9.5 | 1593 | 1061173
92-P-1997 | 92 | Passing | Rigid | 02/12/2002 | Asphalt |  | 1130 | Clay | 2276 | 0.2 | 11 | 1593 | 1061173
92-P-1997 | 92 | Passing | Rigid | 02/12/2002 | Asphalt |  | 1130 | Clay | 2264 | 0.5 | 9.5 | 1593 | 1061173
92-D-1997 | 92 | Driving | Rigid | 06/26/2002 | Asphalt |  | 1000 | Clay | 2277 | -0.4 | -11 | 1727 | 4053054
92-P-1997 | 92 | Passing | Rigid | 06/26/2002 | Asphalt |  | 1000 | Clay | 2273 | 0 | 9.5 | 1727 | 1154681
92-P-1997 | 92 | Passing | Rigid | 06/26/2002 | Asphalt |  | 1000 | Clay | 2265 | 0.9 | 11 | 1727 | 1154681
92-D-1997 | 92 | Driving | Rigid | 09/17/2002 | Asphalt |  | 1200 | Clay | 2269 | -0.1 | -11 | 1810 | 4294507
92-D-1997 | 92 | Driving | Rigid | 09/17/2002 | Asphalt |  | 1200 | Clay | 2279 | 0.1 | -9.5 | 1810 | 4294507
92-D-1997 | 92 | Driving | Rigid | 09/17/2002 | Asphalt |  | 1200 | Clay | 2271 | -0.3 | -9.5 | 1810 | 4294507
92-P-1997 | 92 | Passing | Rigid | 09/17/2002 | Asphalt |  | 1200 | Clay | 2264 | -0.2 | 9.5 | 1810 | 1227357
92-P-1997 | 92 | Passing | Rigid | 09/17/2002 | Asphalt |  | 1200 | Clay | 2265 | 0.1 | 9.5 | 1810 | 1227357
92-P-1997 | 92 | Passing | Rigid | 09/17/2002 | Asphalt |  | 1200 | Clay | 2266 | 0.4 | 9.5 | 1810 | 1227357
92-P-1997 | 92 | Passing | Rigid | 09/17/2002 | Asphalt |  | 1200 | Clay | 2273 | 0.1 | 9.5 | 1810 | 1227357
92-P-1997 | 92 | Passing | Rigid | 09/17/2002 | Asphalt |  | 1200 | Clay | 2266 | 0.2 | 11 | 1810 | 1227357
92-P-1997 | 92 | Passing | Rigid | 09/17/2002 | Asphalt |  | 1200 | Clay | 2278 | 0.3 | 11 | 1810 | 1227357
92-D-1997 | 92 | Driving | Rigid | 05/16/2003 | Asphalt |  | 1350 | Clay | 2274 | 0.1 | -9.5 | 2051 | 4969904
92-D-1997 | 92 | Driving | Rigid | 05/16/2003 | Asphalt |  | 1350 | Clay | 2265 | -0.4 | -9.5 | 2051 | 4969904
92-D-1997 | 92 | Driving | Rigid | 05/16/2003 | Asphalt |  | 1350 | Clay | 2264 | -0.5 | -11 | 2051 | 4969904
92-P-1997 | 92 | Passing | Rigid | 04/07/2010 | Asphalt |  | 1415 | Clay | 2267 | -0.4 | 10 | 4569 | 3026263
92-P-1997 | 92 | Passing | Rigid | 04/07/2010 | Asphalt |  | 1415 | Clay | 2264 | -0.5 | 3 | 4569 | 3026263
92-P-1997 | 92 | Passing | Rigid | 04/07/2010 | Asphalt |  | 1415 | Clay | 2278 | 0.2 | 10 | 4569 | 3026263
92-P-1997 | 92 | Passing | Rigid | 10/25/2001 | Asphalt |  | 1300 | Clay | 2280 | 0.8 | 11 | 1483 | 985559
92-P-1997 | 92 | Passing | Rigid | 10/25/2001 | Asphalt |  | 1300 | Clay | 2267 | 1.1 | 9.5 | 1483 | 985559
92-D-1997 | 92 | Driving | Rigid | 02/12/2002 | Asphalt |  | 1130 | Clay | 2268 | 0.4 | -11 | 1593 | 3693547
92-P-1997 | 92 | Passing | Rigid | 02/12/2002 | Asphalt |  | 1130 | Clay | 2275 | 0.8 | 9.5 | 1593 | 1061173
92-P-1997 | 92 | Passing | Rigid | 02/12/2002 | Asphalt |  | 1130 | Clay | 2278 | 1.6 | 9.5 | 1593 | 1061173
92-P-1997 | 92 | Passing | Rigid | 02/12/2002 | Asphalt |  | 1130 | Clay | 2266 | 1.1 | 11 | 1593 | 1061173
92-P-1997 | 92 | Passing | Rigid | 02/12/2002 | Asphalt |  | 1130 | Clay | 2269 | 0.4 | 11 | 1593 | 1061173
92-P-1997 | 92 | Passing | Rigid | 02/12/2002 | Asphalt |  | 1130 | Clay | 2270 | 0.9 | 11 | 1593 | 1061173
92-P-1997 | 92 | Passing | Rigid | 02/12/2002 | Asphalt |  | 1130 | Clay | 2265 | 0.7 | 9.5 | 1593 | 1061173
92-D-1997 | 92 | Driving | Rigid | 06/26/2002 | Asphalt |  | 1000 | Clay | 2273 | -0.4 | -9.5 | 1727 | 4053054
92-D-1997 | 92 | Driving | Rigid | 06/26/2002 | Asphalt |  | 1000 | Clay | 2276 | 0.2 | -9.5 | 1727 | 4053054
92-P-1997 | 92 | Passing | Rigid | 06/26/2002 | Asphalt |  | 1000 | Clay | 2270 | 0.3 | 11 | 1727 | 1154681
92-P-1997 | 92 | Passing | Rigid | 06/26/2002 | Asphalt |  | 1000 | Clay | 2280 | 0.4 | 11 | 1727 | 1154681
92-P-1997 | 92 | Passing | Rigid | 06/26/2002 | Asphalt |  | 1000 | Clay | 2271 | -0.1 | 9.5 | 1727 | 1154681
92-D-1997 | 92 | Driving | Rigid | 09/17/2002 | Asphalt |  | 1200 | Clay | 2276 | -0.4 | -9.5 | 1810 | 4294507
92-D-1997 | 92 | Driving | Rigid | 09/17/2002 | Asphalt |  | 1200 | Clay | 2275 | -0.1 | -11 | 1810 | 4294507
92-D-1997 | 92 | Driving | Rigid | 09/17/2002 | Asphalt |  | 1200 | Clay | 2268 | 0.3 | -9.5 | 1810 | 4294507
92-D-1997 | 92 | Driving | Rigid | 09/17/2002 | Asphalt |  | 1200 | Clay | 2280 | 0.6 | -11 | 1810 | 4294507
92-P-1997 | 92 | Passing | Rigid | 09/17/2002 | Asphalt |  | 1200 | Clay | 2272 | 0.1 | 9.5 | 1810 | 1227357
92-P-1997 | 92 | Passing | Rigid | 09/17/2002 | Asphalt |  | 1200 | Clay | 2275 | 0.2 | 9.5 | 1810 | 1227357
92-P-1997 | 92 | Passing | Rigid | 09/17/2002 | Asphalt |  | 1200 | Clay | 2265 | 0.9 | 11 | 1810 | 1227357
92-P-1997 | 92 | Passing | Rigid | 09/17/2002 | Asphalt |  | 1200 | Clay | 2279 | 0.3 | 9.5 | 1810 | 1227357
92-P-1997 | 92 | Passing | Rigid | 09/17/2002 | Asphalt |  | 1200 | Clay | 2281 | 4.7 | 9.5 | 1810 | 1227357
92-P-1997 | 92 | Passing | Rigid | 09/17/2002 | Asphalt |  | 1200 | Clay | 2279 | 0.1 | 11 | 1810 | 1227357
92-D-1997 | 92 | Driving | Rigid | 05/16/2003 | Asphalt |  | 1350 | Clay | 2273 | -1 | -9.5 | 2051 | 4969904
92-D-1997 | 92 | Driving | Rigid | 05/16/2003 | Asphalt |  | 1350 | Clay | 2265 | -0.1 | -11 | 2051 | 4969904
92-P-1997 | 92 | Passing | Rigid | 05/16/2003 | Asphalt |  | 1400 | Clay | 2279 | -0.2 | 11 | 2051 | 1399442
92-P-1997 | 92 | Passing | Rigid | 05/16/2003 | Asphalt |  | 1400 | Clay | 2267 | -0.2 | 9.5 | 2051 | 1399442
92-P-1997 | 92 | Passing | Rigid | 05/16/2003 | Asphalt |  | 1400 | Clay | 2264 | 0.7 | 11 | 2051 | 1399442
92-D-1997 | 92 | Driving | Rigid | 09/10/2003 | Asphalt |  | 1255 | Clay | 2278 | -0.2 | -11 | 2168 | 5254222
92-P-1997 | 92 | Passing | Rigid | 09/10/2003 | Asphalt |  | 1259 | Clay | 2265 | 0.5 | 11 | 2168 | 1484400
92-P-1997 | 92 | Passing | Rigid | 09/10/2003 | Asphalt |  | 1259 | Clay | 2267 | 0.1 | 11 | 2168 | 1484400
92-P-1997 | 92 | Passing | Rigid | 09/10/2003 | Asphalt |  | 1259 | Clay | 2269 | -0.2 | 11 | 2168 | 1484400
92-P-1997 | 92 | Passing | Rigid | 09/10/2003 | Asphalt |  | 1259 | Clay | 2279 | -0.3 | 9.5 | 2168 | 1484400
92-P-1997 | 92 | Passing | Rigid | 09/10/2003 | Asphalt |  | 1259 | Clay | 2278 | -0.2 | 9.5 | 2168 | 1484400
92-D-1997 | 92 | Driving | Rigid | 02/25/2004 | Asphalt |  | 1055 | Clay | 2275 | -0.4 | -11 | 2336 | 5757915
92-D-1997 | 92 | Driving | Rigid | 02/25/2004 | Asphalt |  | 1055 | Clay | 2265 | -0.3 | -11 | 2336 | 5757915
92-P-1997 | 92 | Passing | Rigid | 02/25/2004 | Asphalt |  | 1055 | Clay | 2269 | -0.2 | 11 | 2336 | 1627145
92-P-1997 | 92 | Passing | Rigid | 02/25/2004 | Asphalt |  | 1055 | Clay | 2274 | -0.8 | 11 | 2336 | 1627145
92-P-1997 | 92 | Passing | Rigid | 02/25/2004 | Asphalt |  | 1055 | Clay | 2275 | 0.2 | 11 | 2336 | 1627145
92-P-1997 | 92 | Passing | Rigid | 02/25/2004 | Asphalt |  | 1055 | Clay | 2275 | 0.2 | 9.5 | 2336 | 1627145
92-P-1997 | 92 | Passing | Rigid | 06/16/2004 | Asphalt |  | 1100 | Clay | 2265 | 0.2 | 9.5 | 2448 | 1718781
92-P-1997 | 92 | Passing | Rigid | 06/16/2004 | Asphalt |  | 1100 | Clay | 2279 | 0.1 | 9.5 | 2448 | 1718781
92-P-1997 | 92 | Passing | Rigid | 02/02/2005 | Asphalt |  | 1150 | Clay | 2264 | 0.8 | 11 | 2679 | 1769944
92-P-1997 | 92 | Passing | Rigid | 02/02/2005 | Asphalt |  | 1150 | Clay | 2275 | 0.3 | 11 | 2679 | 1769944
92-P-1997 | 92 | Passing | Rigid | 02/02/2005 | Asphalt |  | 1150 | Clay | 2265 | 0 | 9.5 | 2679 | 1769944
92-P-1997 | 92 | Passing | Rigid | 02/02/2005 | Asphalt |  | 1150 | Clay | 2267 | -0.3 | 9.5 | 2679 | 1769944
92-D-1997 | 92 | Driving | Rigid | 07/22/2005 | Asphalt |  | 1012 | Clay | 2280 | 0.5 | -9.5 | 2849 | 6871146
92-D-1997 | 92 | Driving | Rigid | 07/22/2005 | Asphalt |  | 1012 | Clay | 2279 | -0.1 | -9.5 | 2849 | 6871146
92-P-1997 | 92 | Passing | Rigid | 07/22/2005 | Asphalt |  | 1047 | Clay | 2280 | 0.7 | 11 | 2849 | 1913818
92-P-1997 | 92 | Passing | Rigid | 07/22/2005 | Asphalt |  | 1047 | Clay | 2273 | -0.4 | 11 | 2849 | 1913818
92-D-1997 | 92 | Driving | Rigid | 11/21/2005 | Asphalt |  | 1310 | Clay | 2279 | 0 | -11 | 2971 | 7278418
92-D-1997 | 92 | Driving | Rigid | 11/21/2005 | Asphalt |  | 1310 | Clay | 2280 | 1.6 | -11 | 2971 | 7278418
92-P-1997 | 92 | Passing | Rigid | 11/21/2005 | Asphalt |  | 1313 | Clay | 2275 | 0.2 | 9.5 | 2971 | 2029355
92-D-1997 | 92 | Driving | Rigid | 02/15/2006 | Asphalt |  | 1017 | Clay | 2265 | -0.3 | -11 | 3057 | 7537578
92-P-1997 | 92 | Passing | Rigid | 02/15/2006 | Asphalt |  | 1012 | Clay | 2274 | -0.8 | 9.5 | 3057 | 2095247
92-P-1997 | 92 | Passing | Rigid | 02/15/2006 | Asphalt |  | 1012 | Clay | 2274 | -0.1 | 11 | 3057 | 2095247
92-P-1997 | 92 | Passing | Rigid | 02/15/2006 | Asphalt |  | 1012 | Clay | 2273 | -0.1 | 9.5 | 3057 | 2095247
92-P-1997 | 92 | Passing | Rigid | 02/15/2006 | Asphalt |  | 1012 | Clay | 2267 | -0.5 | 9.5 | 3057 | 2095247
92-D-1997 | 92 | Driving | Rigid | 04/18/2006 | Asphalt |  | 1455 | Clay | 2265 | -0.1 | -9.5 | 3119 | 7707198
92-D-1997 | 92 | Driving | Rigid | 04/18/2006 | Asphalt |  | 1455 | Clay | 2273 | -1 | -9.5 | 3119 | 7707198
92-D-1997 | 92 | Driving | Rigid | 06/19/2001 | Asphalt |  | 1500 | Clay | 2269 | 0.8 | -9.5 | 1355 | 3010622
92-P-1997 | 92 | Passing | Rigid | 06/19/2001 | Asphalt |  | 1545 | Clay | 2266 | 0.6 | 9.5 | 1355 | 882562
92-P-1997 | 92 | Passing | Rigid | 06/19/2001 | Asphalt |  | 1545 | Clay | 2268 | 0.2 | 11 | 1355 | 882562
92-P-1997 | 92 | Passing | Rigid | 06/19/2001 | Asphalt |  | 1545 | Clay | 2270 | 0.3 | 9.5 | 1355 | 882562
92-P-1997 | 92 | Passing | Rigid | 06/19/2001 | Asphalt |  | 1545 | Clay | 2272 | 0.3 | 11 | 1355 | 882562
92-P-1997 | 92 | Passing | Rigid | 06/19/2001 | Asphalt |  | 1545 | Clay | 2273 | 1 | 11 | 1355 | 882562
92-P-1997 | 92 | Passing | Rigid | 06/19/2001 | Asphalt |  | 1545 | Clay | 2276 | 0.1 | 11 | 1355 | 882562
92-D-1997 | 92 | Driving | Rigid | 10/25/2001 | Asphalt |  | 1300 | Clay | 2274 | 0.7 | -11 | 1483 | 3372488
92-D-1997 | 92 | Driving | Rigid | 10/25/2001 | Asphalt |  | 1300 | Clay | 2270 | -0.8 | -9.5 | 1483 | 3372488
92-D-1997 | 92 | Driving | Rigid | 10/25/2001 | Asphalt |  | 1300 | Clay | 2271 | -0.1 | -9.5 | 1483 | 3372488
92-D-1997 | 92 | Driving | Rigid | 10/25/2001 | Asphalt |  | 1300 | Clay | 2279 | 1 | -11 | 1483 | 3372488
92-P-1997 | 92 | Passing | Rigid | 10/25/2001 | Asphalt |  | 1300 | Clay | 2268 | 0.1 | 9.5 | 1483 | 985559
92-D-1997 | 92 | Driving | Rigid | 02/12/2002 | Asphalt |  | 1130 | Clay | 2281 | 1.5 | -11 | 1593 | 3693547
92-D-1997 | 92 | Driving | Rigid | 02/12/2002 | Asphalt |  | 1130 | Clay | 2272 | 0.2 | -9.5 | 1593 | 3693547
92-D-1997 | 92 | Driving | Rigid | 02/12/2002 | Asphalt |  | 1130 | Clay | 2274 | 0.9 | -11 | 1593 | 3693547
92-P-1997 | 92 | Passing | Rigid | 02/12/2002 | Asphalt |  | 1130 | Clay | 2274 | 0.2 | 9.5 | 1593 | 1061173
92-P-1997 | 92 | Passing | Rigid | 02/12/2002 | Asphalt |  | 1130 | Clay | 2277 | -0.1 | 9.5 | 1593 | 1061173
92-P-1997 | 92 | Passing | Rigid | 02/12/2002 | Asphalt |  | 1130 | Clay | 2280 | 1.4 | 9.5 | 1593 | 1061173
92-P-1997 | 92 | Passing | Rigid | 02/12/2002 | Asphalt |  | 1130 | Clay | 2281 | 2.3 | 9.5 | 1593 | 1061173
92-P-1997 | 92 | Passing | Rigid | 02/12/2002 | Asphalt |  | 1130 | Clay | 2268 | 0.8 | 11 | 1593 | 1061173
92-P-1997 | 92 | Passing | Rigid | 02/12/2002 | Asphalt |  | 1130 | Clay | 2271 | 0.5 | 11 | 1593 | 1061173
92-P-1997 | 92 | Passing | Rigid | 02/12/2002 | Asphalt |  | 1130 | Clay | 2274 | 0.9 | 11 | 1593 | 1061173
92-P-1997 | 92 | Passing | Rigid | 02/12/2002 | Asphalt |  | 1130 | Clay | 2277 | 0.9 | 11 | 1593 | 1061173
92-D-1997 | 92 | Driving | Rigid | 06/26/2002 | Asphalt |  | 1000 | Clay | 2267 | 0.1 | -11 | 1727 | 4053054
92-D-1997 | 92 | Driving | Rigid | 06/26/2002 | Asphalt |  | 1000 | Clay | 2272 | -0.1 | -11 | 1727 | 4053054
92-P-1997 | 92 | Passing | Rigid | 06/26/2002 | Asphalt |  | 1000 | Clay | 2274 | 0.1 | 11 | 1727 | 1154681
92-P-1997 | 92 | Passing | Rigid | 06/26/2002 | Asphalt |  | 1000 | Clay | 2275 | 0.3 | 11 | 1727 | 1154681
92-P-1997 | 92 | Passing | Rigid | 06/26/2002 | Asphalt |  | 1000 | Clay | 2278 | 0.5 | 11 | 1727 | 1154681
92-P-1997 | 92 | Passing | Rigid | 04/18/2006 | Asphalt |  | 1500 | Clay | 2279 | -0.1 | 9.5 | 3119 | 2137874
92-D-1997 | 92 | Driving | Rigid | 08/04/2006 | Asphalt |  | 1240 | Clay | 2273 | -0.7 | -9.5 | 3227 | 7908366
92-P-1997 | 92 | Passing | Rigid | 08/04/2006 | Asphalt |  | 1244 | Clay | 2264 | 0.6 | 11 | 3227 | 2197620
92-P-1997 | 92 | Passing | Rigid | 08/04/2006 | Asphalt |  | 1244 | Clay | 2267 | -0.4 | 9.5 | 3227 | 2197620
92-P-1997 | 92 | Passing | Rigid | 08/04/2006 | Asphalt |  | 1244 | Clay | 2265 | 0.4 | 9.5 | 3227 | 2197620
92-P-1997 | 92 | Passing | Rigid | 08/04/2006 | Asphalt |  | 1244 | Clay | 2273 | 0 | 9.5 | 3227 | 2197620
92-P-1997 | 92 | Passing | Rigid | 08/04/2006 | Asphalt |  | 1244 | Clay | 2280 | 0.7 | 11 | 3227 | 2197620
92-D-1997 | 92 | Driving | Rigid | 11/14/2006 | Asphalt |  | 1335 | Clay | 2273 | -0.7 | -9.5 | 3329 | 8195552
92-D-1997 | 92 | Driving | Rigid | 11/14/2006 | Asphalt |  | 1335 | Clay | 2269 | 0.1 | -11 | 3329 | 8195552
92-D-1997 | 92 | Driving | Rigid | 11/14/2006 | Asphalt |  | 1335 | Clay | 2275 | -0.8 | -9.5 | 3329 | 8195552
92-P-1997 | 92 | Passing | Rigid | 11/14/2006 | Asphalt |  | 1335 | Clay | 2273 | -0.3 | 11 | 3329 | 2352135
92-P-1997 | 92 | Passing | Rigid | 11/14/2006 | Asphalt |  | 1335 | Clay | 2280 | 1 | 11 | 3329 | 2352135
92-P-1997 | 92 | Passing | Rigid | 11/14/2006 | Asphalt |  | 1335 | Clay | 2274 | -0.2 | 11 | 3329 | 2352135
92-P-1997 | 92 | Passing | Rigid | 11/14/2006 | Asphalt |  | 1335 | Clay | 2273 | 0 | 9.5 | 3329 | 2352135
92-D-1997 | 92 | Driving | Rigid | 02/13/2007 | Asphalt |  | 1104 | Clay | 2278 | -0.1 | -11 | 3420 | 8484627
92-D-1997 | 92 | Driving | Rigid | 02/13/2007 | Asphalt |  | 1104 | Clay | 2278 | -0.1 | -9.5 | 3420 | 8484627
92-D-1997 | 92 | Driving | Rigid | 02/13/2007 | Asphalt |  | 1104 | Clay | 2279 | -0.4 | -9.5 | 3420 | 8484627
92-D-1997 | 92 | Driving | Rigid | 02/13/2007 | Asphalt |  | 1104 | Clay | 2267 | -0.1 | -11 | 3420 | 8484627
92-D-1997 | 92 | Driving | Rigid | 06/13/2007 | Asphalt |  | 1257 | Clay | 2269 | 0.1 | -11 | 3540 | 8842695
92-D-1997 | 92 | Driving | Rigid | 06/13/2007 | Asphalt |  | 1257 | Clay | 2265 | -0.1 | -11 | 3540 | 8842695
92-D-1997 | 92 | Driving | Rigid | 06/13/2007 | Asphalt |  | 1257 | Clay | 2278 | -0.2 | -11 | 3540 | 8842695
92-D-1997 | 92 | Driving | Rigid | 06/13/2007 | Asphalt |  | 1257 | Clay | 2267 | -0.1 | -9.5 | 3540 | 8842695
92-D-1997 | 92 | Driving | Rigid | 06/13/2007 | Asphalt |  | 1257 | Clay | 2267 | 0 | -11 | 3540 | 8842695
92-P-1997 | 92 | Passing | Rigid | 06/13/2007 | Asphalt |  | 1240 | Clay | 2264 | -0.3 | 9.5 | 3540 | 2505344
92-D-1997 | 92 | Driving | Rigid | 10/17/2007 | Asphalt |  | 1457 | Clay | 2265 | -0.1 | -11 | 3666 | 9223593
92-D-1997 | 92 | Driving | Rigid | 10/17/2007 | Asphalt |  | 1457 | Clay | 2269 | 0.7 | -9.5 | 3666 | 9223593
92-D-1997 | 92 | Driving | Rigid | 10/17/2007 | Asphalt |  | 1457 | Clay | 2275 | -0.6 | -9.5 | 3666 | 9223593
92-D-1997 | 92 | Driving | Rigid | 10/17/2007 | Asphalt |  | 1457 | Clay | 2280 | 2.1 | -11 | 3666 | 9223593
92-D-1997 | 92 | Driving | Rigid | 10/17/2007 | Asphalt |  | 1457 | Clay | 2280 | 2.4 | -9.5 | 3666 | 9223593
92-P-1997 | 92 | Passing | Rigid | 10/17/2007 | Asphalt |  | 1457 | Clay | 2264 | 0.8 | 11 | 3666 | 2605451
92-P-1997 | 92 | Passing | Rigid | 10/17/2007 | Asphalt |  | 1457 | Clay | 2280 | 1.1 | 11 | 3666 | 2605451
92-P-1997 | 92 | Passing | Rigid | 10/17/2007 | Asphalt |  | 1457 | Clay | 2280 | 0.8 | 9.5 | 3666 | 2605451
92-D-1997 | 92 | Driving | Rigid | 06/15/2009 | Asphalt |  | 1530 | Clay | 2267 | -1 | -10 | 4273 | 10079113
92-P-1997 | 92 | Passing | Rigid | 06/15/2009 | Asphalt |  | 1530 | Clay | 2264 | 0 | 3 | 4273 | 2809380
92-D-1997 | 92 | Driving | Rigid | 04/07/2010 | Asphalt |  | 1415 | Clay | 2273 | -0.2 | -3 | 4569 | 10975222
92-D-1997 | 92 | Driving | Rigid | 04/07/2010 | Asphalt |  | 1415 | Clay | 2264 | -0.4 | -3 | 4569 | 10975222
92-P-1997 | 92 | Passing | Rigid | 09/17/2002 | Asphalt |  | 1200 | Clay | 2269 | 0.4 | 11 | 1810 | 1227357
92-D-1997 | 92 | Driving | Rigid | 05/16/2003 | Asphalt |  | 1350 | Clay | 2279 | 0.1 | -9.5 | 2051 | 4969904
92-D-1997 | 92 | Driving | Rigid | 05/16/2003 | Asphalt |  | 1350 | Clay | 2275 | -0.5 | -9.5 | 2051 | 4969904
92-D-1997 | 92 | Driving | Rigid | 05/16/2003 | Asphalt |  | 1350 | Clay | 2274 | 0.1 | -11 | 2051 | 4969904
92-P-1997 | 92 | Passing | Rigid | 05/16/2003 | Asphalt |  | 1400 | Clay | 2274 | -0.1 | 11 | 2051 | 1399442
92-P-1997 | 92 | Passing | Rigid | 05/16/2003 | Asphalt |  | 1400 | Clay | 2264 | -0.9 | 9.5 | 2051 | 1399442
92-P-1997 | 92 | Passing | Rigid | 05/16/2003 | Asphalt |  | 1400 | Clay | 2278 | 0.4 | 9.5 | 2051 | 1399442
92-D-1997 | 92 | Driving | Rigid | 09/10/2003 | Asphalt |  | 1255 | Clay | 2275 | -0.6 | -11 | 2168 | 5254222
92-P-1997 | 92 | Passing | Rigid | 09/10/2003 | Asphalt |  | 1259 | Clay | 2273 | -0.5 | 11 | 2168 | 1484400
92-P-1997 | 92 | Passing | Rigid | 09/10/2003 | Asphalt |  | 1259 | Clay | 2274 | -0.9 | 9.5 | 2168 | 1484400
92-P-1997 | 92 | Passing | Rigid | 09/10/2003 | Asphalt |  | 1259 | Clay | 2267 | -0.4 | 9.5 | 2168 | 1484400
92-P-1997 | 92 | Passing | Rigid | 09/10/2003 | Asphalt |  | 1259 | Clay | 2265 | 0.1 | 9.5 | 2168 | 1484400
92-D-1997 | 92 | Driving | Rigid | 02/25/2004 | Asphalt |  | 1055 | Clay | 2279 | 0.1 | -9.5 | 2336 | 5757915
92-D-1997 | 92 | Driving | Rigid | 02/25/2004 | Asphalt |  | 1055 | Clay | 2278 | 0.1 | -9.5 | 2336 | 5757915
92-D-1997 | 92 | Driving | Rigid | 02/25/2004 | Asphalt |  | 1055 | Clay | 2280 | 1.9 | -11 | 2336 | 5757915
92-D-1997 | 92 | Driving | Rigid | 02/25/2004 | Asphalt |  | 1055 | Clay | 2274 | 0.1 | -11 | 2336 | 5757915
92-D-1997 | 92 | Driving | Rigid | 02/25/2004 | Asphalt |  | 1055 | Clay | 2273 | -0.6 | -11 | 2336 | 5757915
92-P-1997 | 92 | Passing | Rigid | 02/25/2004 | Asphalt |  | 1055 | Clay | 2279 | -0.2 | 11 | 2336 | 1627145
92-P-1997 | 92 | Passing | Rigid | 02/25/2004 | Asphalt |  | 1055 | Clay | 2265 | 0.4 | 9.5 | 2336 | 1627145
92-P-1997 | 92 | Passing | Rigid | 02/25/2004 | Asphalt |  | 1055 | Clay | 2273 | 0 | 11 | 2336 | 1627145
92-D-1997 | 92 | Driving | Rigid | 06/16/2004 | Asphalt |  | 1100 | Clay | 2265 | -0.1 | -11 | 2448 | 6115557
92-D-1997 | 92 | Driving | Rigid | 06/16/2004 | Asphalt |  | 1100 | Clay | 2267 | -0.3 | -11 | 2448 | 6115557
92-D-1997 | 92 | Driving | Rigid | 06/16/2004 | Asphalt |  | 1100 | Clay | 2269 | 0.7 | -9.5 | 2448 | 6115557
92-D-1997 | 92 | Driving | Rigid | 06/16/2004 | Asphalt |  | 1100 | Clay | 2280 | 1.2 | -11 | 2448 | 6115557
92-P-1997 | 92 | Passing | Rigid | 06/16/2004 | Asphalt |  | 1100 | Clay | 2269 | -0.3 | 9.5 | 2448 | 1718781
92-P-1997 | 92 | Passing | Rigid | 06/16/2004 | Asphalt |  | 1100 | Clay | 2265 | 0.7 | 11 | 2448 | 1718781
92-D-1997 | 92 | Driving | Rigid | 02/02/2005 | Asphalt |  | 1150 | Clay | 2274 | 0.3 | -11 | 2679 | 6317530
92-D-1997 | 92 | Driving | Rigid | 02/02/2005 | Asphalt |  | 1150 | Clay | 2278 | 0 | -11 | 2679 | 6317530
92-D-1997 | 92 | Driving | Rigid | 02/02/2005 | Asphalt |  | 1150 | Clay | 2265 | -0.7 | -9.5 | 2679 | 6317530
92-D-1997 | 92 | Driving | Rigid | 02/02/2005 | Asphalt |  | 1150 | Clay | 2269 | -0.2 | -11 | 2679 | 6317530
92-D-1997 | 92 | Driving | Rigid | 02/02/2005 | Asphalt |  | 1150 | Clay | 2275 | -0.5 | -11 | 2679 | 6317530
92-P-1997 | 92 | Passing | Rigid | 02/02/2005 | Asphalt |  | 1150 | Clay | 2265 | 0.6 | 11 | 2679 | 1769944
92-D-1997 | 92 | Driving | Rigid | 07/22/2005 | Asphalt |  | 1012 | Clay | 2273 | -0.7 | -11 | 2849 | 6871146
92-D-1997 | 92 | Driving | Rigid | 07/22/2005 | Asphalt |  | 1012 | Clay | 2269 | 0 | -11 | 2849 | 6871146
92-D-1997 | 92 | Driving | Rigid | 07/22/2005 | Asphalt |  | 1012 | Clay | 2275 | -0.7 | -9.5 | 2849 | 6871146
92-D-1997 | 92 | Driving | Rigid | 07/22/2005 | Asphalt |  | 1012 | Clay | 2264 | 0.7 | -9.5 | 2849 | 6871146
92-D-1997 | 92 | Driving | Rigid | 07/22/2005 | Asphalt |  | 1012 | Clay | 2279 | -0.1 | -11 | 2849 | 6871146
92-P-1997 | 92 | Passing | Rigid | 07/22/2005 | Asphalt |  | 1047 | Clay | 2280 | 0.6 | 9.5 | 2849 | 1913818
92-P-1997 | 92 | Passing | Rigid | 07/22/2005 | Asphalt |  | 1047 | Clay | 2274 | -0.8 | 9.5 | 2849 | 1913818
92-P-1997 | 92 | Passing | Rigid | 07/22/2005 | Asphalt |  | 1047 | Clay | 2265 | 0.2 | 9.5 | 2849 | 1913818
92-P-1997 | 92 | Passing | Rigid | 07/22/2005 | Asphalt |  | 1047 | Clay | 2264 | 0.4 | 9.5 | 2849 | 1913818
92-P-1997 | 92 | Passing | Rigid | 11/21/2005 | Asphalt |  | 1313 | Clay | 2273 | 0 | 9.5 | 2971 | 2029355
92-D-1997 | 92 | Driving | Rigid | 02/15/2006 | Asphalt |  | 1017 | Clay | 2275 | -0.6 | -11 | 3057 | 7537578
92-D-1997 | 92 | Driving | Rigid | 02/15/2006 | Asphalt |  | 1017 | Clay | 2278 | -0.2 | -11 | 3057 | 7537578
92-D-1997 | 92 | Driving | Rigid | 02/15/2006 | Asphalt |  | 1017 | Clay | 2273 | -0.8 | -11 | 3057 | 7537578
92-D-1997 | 92 | Driving | Rigid | 02/15/2006 | Asphalt |  | 1017 | Clay | 2265 | -0.4 | -9.5 | 3057 | 7537578
92-D-1997 | 92 | Driving | Rigid | 04/18/2006 | Asphalt |  | 1455 | Clay | 2278 | -0.3 | -9.5 | 3119 | 7707198
92-D-1997 | 92 | Driving | Rigid | 04/18/2006 | Asphalt |  | 1455 | Clay | 2267 | 0.1 | -9.5 | 3119 | 7707198
92-P-1997 | 92 | Passing | Rigid | 04/18/2006 | Asphalt |  | 1500 | Clay | 2278 | -0.1 | 11 | 3119 | 2137874
92-D-1997 | 92 | Driving | Rigid | 08/04/2006 | Asphalt |  | 1240 | Clay | 2264 | 0.3 | -9.5 | 3227 | 7908366
92-D-1997 | 92 | Driving | Rigid | 08/04/2006 | Asphalt |  | 1240 | Clay | 2273 | -0.6 | -11 | 3227 | 7908366
92-D-1997 | 92 | Driving | Rigid | 03/02/2001 | Asphalt |  | 1100 | Clay | 2276 | 0.7 | -9.5 | 1246 | 2711701
92-D-1997 | 92 | Driving | Rigid | 03/02/2001 | Asphalt |  | 1100 | Clay | 2277 | 0.2 | -9.5 | 1246 | 2711701
92-D-1997 | 92 | Driving | Rigid | 03/02/2001 | Asphalt |  | 1100 | Clay | 2267 | 0.1 | -11 | 1246 | 2711701
92-D-1997 | 92 | Driving | Rigid | 03/02/2001 | Asphalt |  | 1100 | Clay | 2271 | -0.2 | -11 | 1246 | 2711701
92-D-1997 | 92 | Driving | Rigid | 03/02/2001 | Asphalt |  | 1100 | Clay | 2273 | 0.2 | -11 | 1246 | 2711701
92-D-1997 | 92 | Driving | Rigid | 03/02/2001 | Asphalt |  | 1100 | Clay | 2276 | 0.5 | -11 | 1246 | 2711701
92-P-1997 | 92 | Passing | Rigid | 03/02/2001 | Asphalt |  | 1100 | Clay | 2267 | 0 | 9.5 | 1246 | 803452
92-P-1997 | 92 | Passing | Rigid | 03/02/2001 | Asphalt |  | 1100 | Clay | 2268 | 0.7 | 11 | 1246 | 803452
92-P-1997 | 92 | Passing | Rigid | 03/02/2001 | Asphalt |  | 1100 | Clay | 2270 | 0.9 | 11 | 1246 | 803452
92-P-1997 | 92 | Passing | Rigid | 03/02/2001 | Asphalt |  | 1100 | Clay | 2273 | 0 | 11 | 1246 | 803452
92-D-1997 | 92 | Driving | Rigid | 06/19/2001 | Asphalt |  | 1500 | Clay | 2265 | 0 | -9.5 | 1355 | 3010622
92-D-1997 | 92 | Driving | Rigid | 06/19/2001 | Asphalt |  | 1500 | Clay | 2264 | 0.2 | -11 | 1355 | 3010622
92-D-1997 | 92 | Driving | Rigid | 06/19/2001 | Asphalt |  | 1500 | Clay | 2281 | 2 | -9.5 | 1355 | 3010622
92-D-1997 | 92 | Driving | Rigid | 11/21/2005 | Asphalt |  | 1310 | Clay | 2278 | 0.1 | -9.5 | 2971 | 7278418
92-D-1997 | 92 | Driving | Rigid | 11/21/2005 | Asphalt |  | 1310 | Clay | 2280 | 1.6 | -9.5 | 2971 | 7278418
92-D-1997 | 92 | Driving | Rigid | 03/02/2001 | Asphalt |  | 1100 | Clay | 2281 | -0.3 | -9.5 | 1246 | 2711701
92-D-1997 | 92 | Driving | Rigid | 03/02/2001 | Asphalt |  | 1100 | Clay | 2268 | 0.2 | -9.5 | 1246 | 2711701
92-P-1997 | 92 | Passing | Rigid | 03/02/2001 | Asphalt |  | 1100 | Clay | 2276 | 0.2 | 9.5 | 1246 | 803452
92-P-1997 | 92 | Passing | Rigid | 03/02/2001 | Asphalt |  | 1100 | Clay | 2277 | 0.3 | 11 | 1246 | 803452
92-P-1997 | 92 | Passing | Rigid | 03/02/2001 | Asphalt |  | 1100 | Clay | 2281 | 0.6 | 11 | 1246 | 803452
92-D-1997 | 92 | Driving | Rigid | 06/19/2001 | Asphalt |  | 1500 | Clay | 2273 | -0.3 | -9.5 | 1355 | 3010622
92-D-1997 | 92 | Driving | Rigid | 06/19/2001 | Asphalt |  | 1500 | Clay | 2278 | 0.7 | -9.5 | 1355 | 3010622
92-D-1997 | 92 | Driving | Rigid | 06/19/2001 | Asphalt |  | 1500 | Clay | 2280 | 0.3 | -11 | 1355 | 3010622
92-D-1997 | 92 | Driving | Rigid | 06/19/2001 | Asphalt |  | 1500 | Clay | 2281 | 1.4 | -11 | 1355 | 3010622
92-P-1997 | 92 | Passing | Rigid | 06/19/2001 | Asphalt |  | 1545 | Clay | 2281 | 0.9 | 11 | 1355 | 882562
92-P-1997 | 92 | Passing | Rigid | 06/19/2001 | Asphalt |  | 1545 | Clay | 2268 | -0.3 | 9.5 | 1355 | 882562
92-P-1997 | 92 | Passing | Rigid | 06/19/2001 | Asphalt |  | 1545 | Clay | 2281 | 0.7 | 9.5 | 1355 | 882562
92-P-1997 | 92 | Passing | Rigid | 06/19/2001 | Asphalt |  | 1545 | Clay | 2274 | 0.7 | 11 | 1355 | 882562
92-D-1997 | 92 | Driving | Rigid | 10/25/2001 | Asphalt |  | 1300 | Clay | 2266 | 0.4 | -11 | 1483 | 3372488
92-D-1997 | 92 | Driving | Rigid | 10/25/2001 | Asphalt |  | 1300 | Clay | 2281 | 3.7 | -9.5 | 1483 | 3372488
92-D-1997 | 92 | Driving | Rigid | 10/25/2001 | Asphalt |  | 1300 | Clay | 2275 | 0.4 | -11 | 1483 | 3372488
92-D-1997 | 92 | Driving | Rigid | 10/25/2001 | Asphalt |  | 1300 | Clay | 2264 | -0.2 | -11 | 1483 | 3372488
92-D-1997 | 92 | Driving | Rigid | 10/25/2001 | Asphalt |  | 1300 | Clay | 2268 | 0.3 | -11 | 1483 | 3372488
92-D-1997 | 92 | Driving | Rigid | 10/25/2001 | Asphalt |  | 1300 | Clay | 2274 | 0.5 | -9.5 | 1483 | 3372488
92-D-1997 | 92 | Driving | Rigid | 10/25/2001 | Asphalt |  | 1300 | Clay | 2277 | 0.1 | -9.5 | 1483 | 3372488
92-D-1997 | 92 | Driving | Rigid | 10/25/2001 | Asphalt |  | 1300 | Clay | 2280 | -0.8 | -9.5 | 1483 | 3372488
92-P-1997 | 92 | Passing | Rigid | 10/25/2001 | Asphalt |  | 1300 | Clay | 2264 | 1.2 | 11 | 1483 | 985559
92-P-1997 | 92 | Passing | Rigid | 10/25/2001 | Asphalt |  | 1300 | Clay | 2271 | 0.8 | 11 | 1483 | 985559
92-P-1997 | 92 | Passing | Rigid | 10/25/2001 | Asphalt |  | 1300 | Clay | 2272 | 0.9 | 11 | 1483 | 985559
92-D-1997 | 92 | Driving | Rigid | 08/04/2006 | Asphalt |  | 1240 | Clay | 2275 | -0.2 | -11 | 3227 | 7908366
92-D-1997 | 92 | Driving | Rigid | 08/04/2006 | Asphalt |  | 1240 | Clay | 2280 | 1.6 | -11 | 3227 | 7908366
92-D-1997 | 92 | Driving | Rigid | 11/14/2006 | Asphalt |  | 1335 | Clay | 2269 | 0.6 | -9.5 | 3329 | 8195552
92-D-1997 | 92 | Driving | Rigid | 11/14/2006 | Asphalt |  | 1335 | Clay | 2267 | 0.1 | -9.5 | 3329 | 8195552
92-D-1997 | 92 | Driving | Rigid | 11/14/2006 | Asphalt |  | 1335 | Clay | 2279 | 0 | -11 | 3329 | 8195552
92-D-1997 | 92 | Driving | Rigid | 11/14/2006 | Asphalt |  | 1335 | Clay | 2274 | 0.1 | -9.5 | 3329 | 8195552
92-P-1997 | 92 | Passing | Rigid | 11/14/2006 | Asphalt |  | 1335 | Clay | 2274 | -1 | 9.5 | 3329 | 2352135
92-P-1997 | 92 | Passing | Rigid | 11/14/2006 | Asphalt |  | 1335 | Clay | 2279 | -0.4 | 11 | 3329 | 2352135
92-P-1997 | 92 | Passing | Rigid | 02/13/2007 | Asphalt |  | 1104 | Clay | 2274 | -0.9 | 9.5 | 3420 | 2423730
92-P-1997 | 92 | Passing | Rigid | 02/13/2007 | Asphalt |  | 1104 | Clay | 2273 | -0.6 | 11 | 3420 | 2423730
92-P-1997 | 92 | Passing | Rigid | 02/13/2007 | Asphalt |  | 1104 | Clay | 2269 | 0.7 | 9.5 | 3420 | 2423730
92-P-1997 | 92 | Passing | Rigid | 02/13/2007 | Asphalt |  | 1104 | Clay | 2265 | 0.3 | 9.5 | 3420 | 2423730
92-P-1997 | 92 | Passing | Rigid | 02/13/2007 | Asphalt |  | 1104 | Clay | 2280 | 1.4 | 11 | 3420 | 2423730
92-P-1997 | 92 | Passing | Rigid | 02/13/2007 | Asphalt |  | 1104 | Clay | 2275 | 0.3 | 9.5 | 3420 | 2423730
92-D-1997 | 92 | Driving | Rigid | 06/13/2007 | Asphalt |  | 1257 | Clay | 2275 | -0.6 | -9.5 | 3540 | 8842695
92-D-1997 | 92 | Driving | Rigid | 06/13/2007 | Asphalt |  | 1257 | Clay | 2273 | -1.1 | -9.5 | 3540 | 8842695
92-P-1997 | 92 | Passing | Rigid | 06/13/2007 | Asphalt |  | 1240 | Clay | 2275 | 0.7 | 9.5 | 3540 | 2505344
92-P-1997 | 92 | Passing | Rigid | 06/13/2007 | Asphalt |  | 1240 | Clay | 2267 | 0.6 | 11 | 3540 | 2505344
92-P-1997 | 92 | Passing | Rigid | 06/13/2007 | Asphalt |  | 1240 | Clay | 2274 | 0.1 | 11 | 3540 | 2505344
92-P-1997 | 92 | Passing | Rigid | 10/17/2007 | Asphalt |  | 1457 | Clay | 2274 | -1 | 9.5 | 3666 | 2605451
92-D-1997 | 92 | Driving | Rigid | 06/15/2009 | Asphalt |  | 1530 | Clay | 2278 | 0.3 | -10 | 4273 | 10079113
92-P-1997 | 92 | Passing | Rigid | 06/15/2009 | Asphalt |  | 1530 | Clay | 2267 | -0.7 | 3 | 4273 | 2809380
92-P-1997 | 92 | Passing | Rigid | 06/15/2009 | Asphalt |  | 1530 | Clay | 2265 | 0.2 | 10 | 4273 | 2809380
92-D-1997 | 92 | Driving | Rigid | 04/07/2010 | Asphalt |  | 1415 | Clay | 2265 | 0.6 | -3 | 4569 | 10975222
92-P-1997 | 92 | Passing | Rigid | 04/07/2010 | Asphalt |  | 1415 | Clay | 2269 | -0.3 | 10 | 4569 | 3026263
92-P-1997 | 92 | Passing | Rigid | 06/26/2002 | Asphalt |  | 1000 | Clay | 2281 | 1.8 | 11 | 1727 | 1154681
92-D-1997 | 92 | Driving | Rigid | 09/17/2002 | Asphalt |  | 1200 | Clay | 2281 | -0.2 | -9.5 | 1810 | 4294507
92-D-1997 | 92 | Driving | Rigid | 09/17/2002 | Asphalt |  | 1200 | Clay | 2267 | 0.2 | -9.5 | 1810 | 4294507
92-D-1997 | 92 | Driving | Rigid | 09/17/2002 | Asphalt |  | 1200 | Clay | 2271 | -1 | -11 | 1810 | 4294507
92-D-1997 | 92 | Driving | Rigid | 09/17/2002 | Asphalt |  | 1200 | Clay | 2274 | 0.4 | -11 | 1810 | 4294507
92-D-1997 | 92 | Driving | Rigid | 09/17/2002 | Asphalt |  | 1200 | Clay | 2264 | -0.4 | -9.5 | 1810 | 4294507
92-D-1997 | 92 | Driving | Rigid | 09/17/2002 | Asphalt |  | 1200 | Clay | 2270 | 1 | -9.5 | 1810 | 4294507
92-P-1997 | 92 | Passing | Rigid | 09/17/2002 | Asphalt |  | 1200 | Clay | 2280 | 0.6 | 11 | 1810 | 1227357
92-P-1997 | 92 | Passing | Rigid | 09/17/2002 | Asphalt |  | 1200 | Clay | 2267 | -0.2 | 9.5 | 1810 | 1227357
92-P-1997 | 92 | Passing | Rigid | 09/17/2002 | Asphalt |  | 1200 | Clay | 2269 | 0.5 | 9.5 | 1810 | 1227357
92-P-1997 | 92 | Passing | Rigid | 09/17/2002 | Asphalt |  | 1200 | Clay | 2280 | -0.2 | 9.5 | 1810 | 1227357
92-P-1997 | 92 | Passing | Rigid | 09/17/2002 | Asphalt |  | 1200 | Clay | 2277 | -0.4 | 9.5 | 1810 | 1227357
92-P-1997 | 92 | Passing | Rigid | 09/17/2002 | Asphalt |  | 1200 | Clay | 2264 | 0.3 | 11 | 1810 | 1227357
92-P-1997 | 92 | Passing | Rigid | 04/07/2010 | Asphalt |  | 1415 | Clay | 2275 | 0.5 | 3 | 4569 | 3026263
92-P-1997 | 92 | Passing | Rigid | 04/07/2010 | Asphalt |  | 1415 | Clay | 2280 | 0.7 | 3 | 4569 | 3026263
92-P-1997 | 92 | Passing | Rigid | 10/25/2001 | Asphalt |  | 1300 | Clay | 2265 | 1.1 | 9.5 | 1483 | 985559
92-D-1997 | 92 | Driving | Rigid | 02/12/2002 | Asphalt |  | 1130 | Clay | 2273 | 0.2 | -9.5 | 1593 | 3693547
92-D-1997 | 92 | Driving | Rigid | 02/12/2002 | Asphalt |  | 1130 | Clay | 2267 | 0.9 | -9.5 | 1593 | 3693547
92-D-1997 | 92 | Driving | Rigid | 02/12/2002 | Asphalt |  | 1130 | Clay | 2278 | 0.8 | -9.5 | 1593 | 3693547
92-D-1997 | 92 | Driving | Rigid | 02/12/2002 | Asphalt |  | 1130 | Clay | 2279 | 0.6 | -9.5 | 1593 | 3693547
92-D-1997 | 92 | Driving | Rigid | 02/12/2002 | Asphalt |  | 1130 | Clay | 2276 | 0.2 | -11 | 1593 | 3693547
92-D-1997 | 92 | Driving | Rigid | 02/12/2002 | Asphalt |  | 1130 | Clay | 2278 | 0.7 | -11 | 1593 | 3693547
92-D-1997 | 92 | Driving | Rigid | 02/12/2002 | Asphalt |  | 1130 | Clay | 2275 | 0.8 | -9.5 | 1593 | 3693547
92-P-1997 | 92 | Passing | Rigid | 02/12/2002 | Asphalt |  | 1130 | Clay | 2271 | 0.8 | 9.5 | 1593 | 1061173
92-P-1997 | 92 | Passing | Rigid | 02/12/2002 | Asphalt |  | 1130 | Clay | 2276 | 0.4 | 9.5 | 1593 | 1061173
92-P-1997 | 92 | Passing | Rigid | 02/12/2002 | Asphalt |  | 1130 | Clay | 2265 | 1.3 | 11 | 1593 | 1061173
92-P-1997 | 92 | Passing | Rigid | 02/12/2002 | Asphalt |  | 1130 | Clay | 2275 | 0.9 | 11 | 1593 | 1061173
92-P-1997 | 92 | Passing | Rigid | 02/12/2002 | Asphalt |  | 1130 | Clay | 2278 | 2 | 11 | 1593 | 1061173
92-D-1997 | 92 | Driving | Rigid | 06/26/2002 | Asphalt |  | 1000 | Clay | 2266 | 0.4 | -11 | 1727 | 4053054
92-D-1997 | 92 | Driving | Rigid | 06/26/2002 | Asphalt |  | 1000 | Clay | 2264 | 0.2 | -9.5 | 1727 | 4053054
92-D-1997 | 92 | Driving | Rigid | 06/26/2002 | Asphalt |  | 1000 | Clay | 2270 | -0.8 | -9.5 | 1727 | 4053054
92-P-1997 | 92 | Passing | Rigid | 06/26/2002 | Asphalt |  | 1000 | Clay | 2267 | 0 | 11 | 1727 | 1154681
92-P-1997 | 92 | Passing | Rigid | 06/26/2002 | Asphalt |  | 1000 | Clay | 2278 | 0.6 | 9.5 | 1727 | 1154681
92-P-1997 | 92 | Passing | Rigid | 06/26/2002 | Asphalt |  | 1000 | Clay | 2269 | 0.3 | 11 | 1727 | 1154681
92-P-1997 | 92 | Passing | Rigid | 06/26/2002 | Asphalt |  | 1000 | Clay | 2271 | 0.1 | 11 | 1727 | 1154681
92-P-1997 | 92 | Passing | Rigid | 06/26/2002 | Asphalt |  | 1000 | Clay | 2265 | 0.3 | 9.5 | 1727 | 1154681
92-P-1997 | 92 | Passing | Rigid | 06/26/2002 | Asphalt |  | 1000 | Clay | 2268 | -0.9 | 9.5 | 1727 | 1154681
92-P-1997 | 92 | Passing | Rigid | 06/26/2002 | Asphalt |  | 1000 | Clay | 2270 | 0.6 | 9.5 | 1727 | 1154681
92-D-1997 | 92 | Driving | Rigid | 09/17/2002 | Asphalt |  | 1200 | Clay | 2275 | 0.2 | -9.5 | 1810 | 4294507
92-D-1997 | 92 | Driving | Rigid | 09/17/2002 | Asphalt |  | 1200 | Clay | 2281 | 0.2 | -11 | 1810 | 4294507
92-D-1997 | 92 | Driving | Rigid | 09/17/2002 | Asphalt |  | 1200 | Clay | 2266 | 0.3 | -9.5 | 1810 | 4294507
92-D-1997 | 92 | Driving | Rigid | 09/17/2002 | Asphalt |  | 1200 | Clay | 2273 | 0.1 | -9.5 | 1810 | 4294507
92-P-1997 | 92 | Passing | Rigid | 09/17/2002 | Asphalt |  | 1200 | Clay | 2281 | 4.2 | 11 | 1810 | 1227357
92-P-1997 | 92 | Passing | Rigid | 09/17/2002 | Asphalt |  | 1200 | Clay | 2276 | -0.8 | 9.5 | 1810 | 1227357
92-P-1997 | 92 | Passing | Rigid | 09/17/2002 | Asphalt |  | 1200 | Clay | 2267 | 0.2 | 11 | 1810 | 1227357
92-P-1997 | 92 | Passing | Rigid | 09/17/2002 | Asphalt |  | 1200 | Clay | 2270 | 0.4 | 11 | 1810 | 1227357
92-D-1997 | 92 | Driving | Rigid | 05/16/2003 | Asphalt |  | 1350 | Clay | 2269 | 0.7 | -9.5 | 2051 | 4969904
92-P-1997 | 92 | Passing | Rigid | 05/16/2003 | Asphalt |  | 1400 | Clay | 2273 | -0.2 | 11 | 2051 | 1399442
92-D-1997 | 92 | Driving | Rigid | 09/10/2003 | Asphalt |  | 1255 | Clay | 2275 | -0.7 | -9.5 | 2168 | 5254222
92-D-1997 | 92 | Driving | Rigid | 09/10/2003 | Asphalt |  | 1255 | Clay | 2267 | -0.5 | -11 | 2168 | 5254222
92-P-1997 | 92 | Passing | Rigid | 09/10/2003 | Asphalt |  | 1259 | Clay | 2275 | -0.1 | 9.5 | 2168 | 1484400
92-P-1997 | 92 | Passing | Rigid | 09/10/2003 | Asphalt |  | 1259 | Clay | 2275 | 0 | 11 | 2168 | 1484400
92-P-1997 | 92 | Passing | Rigid | 09/10/2003 | Asphalt |  | 1259 | Clay | 2279 | -0.6 | 11 | 2168 | 1484400
92-P-1997 | 92 | Passing | Rigid | 09/10/2003 | Asphalt |  | 1259 | Clay | 2264 | -0.7 | 9.5 | 2168 | 1484400
92-D-1997 | 92 | Driving | Rigid | 02/25/2004 | Asphalt |  | 1055 | Clay | 2269 | 0.1 | -11 | 2336 | 5757915
92-D-1997 | 92 | Driving | Rigid | 02/25/2004 | Asphalt |  | 1055 | Clay | 2273 | -0.8 | -9.5 | 2336 | 5757915
92-P-1997 | 92 | Passing | Rigid | 02/25/2004 | Asphalt |  | 1055 | Clay | 2280 | 1.4 | 9.5 | 2336 | 1627145
92-P-1997 | 92 | Passing | Rigid | 02/25/2004 | Asphalt |  | 1055 | Clay | 2265 | 0.3 | 11 | 2336 | 1627145
92-P-1997 | 92 | Passing | Rigid | 02/25/2004 | Asphalt |  | 1055 | Clay | 2267 | -0.4 | 9.5 | 2336 | 1627145
92-P-1997 | 92 | Passing | Rigid | 02/25/2004 | Asphalt |  | 1055 | Clay | 2273 | -0.3 | 9.5 | 2336 | 1627145
92-D-1997 | 92 | Driving | Rigid | 06/16/2004 | Asphalt |  | 1100 | Clay | 2278 | 0.2 | -9.5 | 2448 | 6115557
92-P-1997 | 92 | Passing | Rigid | 06/16/2004 | Asphalt |  | 1100 | Clay | 2278 | 0 | 11 | 2448 | 1718781
92-D-1997 | 92 | Driving | Rigid | 02/02/2005 | Asphalt |  | 1150 | Clay | 2279 | 0 | -11 | 2679 | 6317530
92-D-1997 | 92 | Driving | Rigid | 02/02/2005 | Asphalt |  | 1150 | Clay | 2273 | -0.7 | -11 | 2679 | 6317530
92-P-1997 | 92 | Passing | Rigid | 02/02/2005 | Asphalt |  | 1150 | Clay | 2279 | -0.2 | 9.5 | 2679 | 1769944
92-P-1997 | 92 | Passing | Rigid | 02/02/2005 | Asphalt |  | 1150 | Clay | 2269 | 0 | 11 | 2679 | 1769944
92-P-1997 | 92 | Passing | Rigid | 02/02/2005 | Asphalt |  | 1150 | Clay | 2273 | -0.4 | 11 | 2679 | 1769944
92-P-1997 | 92 | Passing | Rigid | 02/02/2005 | Asphalt |  | 1150 | Clay | 2269 | 0.6 | 9.5 | 2679 | 1769944
92-P-1997 | 92 | Passing | Rigid | 02/02/2005 | Asphalt |  | 1150 | Clay | 2273 | -0.1 | 9.5 | 2679 | 1769944
92-P-1997 | 92 | Passing | Rigid | 02/02/2005 | Asphalt |  | 1150 | Clay | 2274 | -1.1 | 9.5 | 2679 | 1769944
92-P-1997 | 92 | Passing | Rigid | 02/02/2005 | Asphalt |  | 1150 | Clay | 2275 | 0.2 | 9.5 | 2679 | 1769944
92-D-1997 | 92 | Driving | Rigid | 07/22/2005 | Asphalt |  | 1012 | Clay | 2274 | -0.1 | -11 | 2849 | 6871146
92-P-1997 | 92 | Passing | Rigid | 07/22/2005 | Asphalt |  | 1047 | Clay | 2275 | 0.5 | 11 | 2849 | 1913818
92-P-1997 | 92 | Passing | Rigid | 07/22/2005 | Asphalt |  | 1047 | Clay | 2265 | 0.5 | 11 | 2849 | 1913818
92-P-1997 | 92 | Passing | Rigid | 07/22/2005 | Asphalt |  | 1047 | Clay | 2264 | 0.7 | 11 | 2849 | 1913818
92-P-1997 | 92 | Passing | Rigid | 07/22/2005 | Asphalt |  | 1047 | Clay | 2275 | 0.5 | 9.5 | 2849 | 1913818
92-P-1997 | 92 | Passing | Rigid | 07/22/2005 | Asphalt |  | 1047 | Clay | 2269 | 1.2 | 9.5 | 2849 | 1913818
92-D-1997 | 92 | Driving | Rigid | 06/26/2002 | Asphalt |  | 1000 | Clay | 2275 | -1 | -9.5 | 1727 | 4053054
92-D-1997 | 92 | Driving | Rigid | 06/26/2002 | Asphalt |  | 1000 | Clay | 2265 | -0.7 | -11 | 1727 | 4053054
92-D-1997 | 92 | Driving | Rigid | 06/26/2002 | Asphalt |  | 1000 | Clay | 2268 | -0.4 | -11 | 1727 | 4053054
92-D-1997 | 92 | Driving | Rigid | 06/26/2002 | Asphalt |  | 1000 | Clay | 2269 | 0.7 | -11 | 1727 | 4053054
92-D-1997 | 92 | Driving | Rigid | 06/26/2002 | Asphalt |  | 1000 | Clay | 2271 | -0.5 | -11 | 1727 | 4053054
92-D-1997 | 92 | Driving | Rigid | 06/26/2002 | Asphalt |  | 1000 | Clay | 2276 | -0.1 | -11 | 1727 | 4053054
92-D-1997 | 92 | Driving | Rigid | 06/26/2002 | Asphalt |  | 1000 | Clay | 2278 | -0.1 | -11 | 1727 | 4053054
92-D-1997 | 92 | Driving | Rigid | 06/26/2002 | Asphalt |  | 1000 | Clay | 2279 | 0.5 | -11 | 1727 | 4053054
92-D-1997 | 92 | Driving | Rigid | 06/26/2002 | Asphalt |  | 1000 | Clay | 2265 | -0.3 | -9.5 | 1727 | 4053054
92-D-1997 | 92 | Driving | Rigid | 06/26/2002 | Asphalt |  | 1000 | Clay | 2266 | 0.1 | -9.5 | 1727 | 4053054
92-D-1997 | 92 | Driving | Rigid | 06/26/2002 | Asphalt |  | 1000 | Clay | 2267 | 0 | -9.5 | 1727 | 4053054
92-D-1997 | 92 | Driving | Rigid | 06/26/2002 | Asphalt |  | 1000 | Clay | 2269 | 0 | -9.5 | 1727 | 4053054
92-P-1997 | 92 | Passing | Rigid | 06/26/2002 | Asphalt |  | 1000 | Clay | 2279 | -0.7 | 9.5 | 1727 | 1154681
92-P-1997 | 92 | Passing | Rigid | 06/26/2002 | Asphalt |  | 1000 | Clay | 2264 | 0.5 | 11 | 1727 | 1154681
92-P-1997 | 92 | Passing | Rigid | 06/26/2002 | Asphalt |  | 1000 | Clay | 2279 | -0.2 | 11 | 1727 | 1154681
92-P-1997 | 92 | Passing | Rigid | 06/26/2002 | Asphalt |  | 1000 | Clay | 2272 | 0.1 | 9.5 | 1727 | 1154681
92-P-1997 | 92 | Passing | Rigid | 06/26/2002 | Asphalt |  | 1000 | Clay | 2275 | 0.2 | 9.5 | 1727 | 1154681
92-D-1997 | 92 | Driving | Rigid | 09/17/2002 | Asphalt |  | 1200 | Clay | 2278 | -0.2 | -11 | 1810 | 4294507
92-D-1997 | 92 | Driving | Rigid | 09/17/2002 | Asphalt |  | 1200 | Clay | 2265 | -0.5 | -11 | 1810 | 4294507
92-D-1997 | 92 | Driving | Rigid | 09/17/2002 | Asphalt |  | 1200 | Clay | 2272 | -0.1 | -11 | 1810 | 4294507
92-D-1997 | 92 | Driving | Rigid | 09/17/2002 | Asphalt |  | 1200 | Clay | 2273 | -0.2 | -11 | 1810 | 4294507
92-D-1997 | 92 | Driving | Rigid | 09/17/2002 | Asphalt |  | 1200 | Clay | 2276 | -0.1 | -11 | 1810 | 4294507
92-D-1997 | 92 | Driving | Rigid | 09/17/2002 | Asphalt |  | 1200 | Clay | 2279 | 0.2 | -11 | 1810 | 4294507
92-D-1997 | 92 | Driving | Rigid | 11/21/2005 | Asphalt |  | 1310 | Clay | 2264 | -0.7 | -11 | 2971 | 7278418
92-D-1997 | 92 | Driving | Rigid | 11/21/2005 | Asphalt |  | 1310 | Clay | 2265 | -0.3 | -11 | 2971 | 7278418
92-D-1997 | 92 | Driving | Rigid | 11/21/2005 | Asphalt |  | 1310 | Clay | 2267 | -0.1 | -9.5 | 2971 | 7278418
92-D-1997 | 92 | Driving | Rigid | 11/21/2005 | Asphalt |  | 1310 | Clay | 2274 | -0.1 | -11 | 2971 | 7278418
92-P-1997 | 92 | Passing | Rigid | 11/21/2005 | Asphalt |  | 1313 | Clay | 2269 | -0.5 | 11 | 2971 | 2029355
92-P-1997 | 92 | Passing | Rigid | 11/21/2005 | Asphalt |  | 1313 | Clay | 2264 | 0.2 | 11 | 2971 | 2029355
92-D-1997 | 92 | Driving | Rigid | 02/15/2006 | Asphalt |  | 1017 | Clay | 2264 | -0.7 | -11 | 3057 | 7537578
92-D-1997 | 92 | Driving | Rigid | 02/15/2006 | Asphalt |  | 1017 | Clay | 2278 | -0.1 | -9.5 | 3057 | 7537578
92-P-1997 | 92 | Passing | Rigid | 02/15/2006 | Asphalt |  | 1012 | Clay | 2269 | 0.4 | 9.5 | 3057 | 2095247
92-P-1997 | 92 | Passing | Rigid | 02/15/2006 | Asphalt |  | 1012 | Clay | 2275 | 0.1 | 11 | 3057 | 2095247
92-D-1997 | 92 | Driving | Rigid | 04/18/2006 | Asphalt |  | 1455 | Clay | 2280 | 2.3 | -11 | 3119 | 7707198
92-D-1997 | 92 | Driving | Rigid | 04/18/2006 | Asphalt |  | 1455 | Clay | 2275 | -0.4 | -11 | 3119 | 7707198
92-D-1997 | 92 | Driving | Rigid | 08/04/2006 | Asphalt |  | 1240 | Clay | 2265 | 0 | -9.5 | 3227 | 7908366
92-D-1997 | 92 | Driving | Rigid | 08/04/2006 | Asphalt |  | 1240 | Clay | 2275 | -0.4 | -9.5 | 3227 | 7908366
92-D-1997 | 92 | Driving | Rigid | 08/04/2006 | Asphalt |  | 1240 | Clay | 2280 | 1.9 | -9.5 | 3227 | 7908366
92-P-1997 | 92 | Passing | Rigid | 08/04/2006 | Asphalt |  | 1244 | Clay | 2279 | 0 | 9.5 | 3227 | 2197620
92-D-1997 | 92 | Driving | Rigid | 11/14/2006 | Asphalt |  | 1335 | Clay | 2279 | -0.7 | -9.5 | 3329 | 8195552
92-D-1997 | 92 | Driving | Rigid | 11/14/2006 | Asphalt |  | 1335 | Clay | 2280 | 1.9 | -11 | 3329 | 8195552
92-D-1997 | 92 | Driving | Rigid | 11/14/2006 | Asphalt |  | 1335 | Clay | 2280 | 1.9 | -9.5 | 3329 | 8195552
92-P-1997 | 92 | Passing | Rigid | 11/14/2006 | Asphalt |  | 1335 | Clay | 2280 | 1 | 9.5 | 3329 | 2352135
92-P-1997 | 92 | Passing | Rigid | 11/14/2006 | Asphalt |  | 1335 | Clay | 2275 | 0.3 | 9.5 | 3329 | 2352135
92-D-1997 | 92 | Driving | Rigid | 02/13/2007 | Asphalt |  | 1104 | Clay | 2264 | 0.1 | -9.5 | 3420 | 8484627
92-D-1997 | 92 | Driving | Rigid | 02/13/2007 | Asphalt |  | 1104 | Clay | 2265 | -0.3 | -9.5 | 3420 | 8484627
92-P-1997 | 92 | Passing | Rigid | 02/13/2007 | Asphalt |  | 1104 | Clay | 2269 | -0.5 | 11 | 3420 | 2423730
92-P-1997 | 92 | Passing | Rigid | 02/13/2007 | Asphalt |  | 1104 | Clay | 2279 | -0.3 | 11 | 3420 | 2423730
92-D-1997 | 92 | Driving | Rigid | 10/17/2007 | Asphalt |  | 1457 | Clay | 2269 | -0.6 | -11 | 3666 | 9223593
92-D-1997 | 92 | Driving | Rigid | 10/17/2007 | Asphalt |  | 1457 | Clay | 2274 | 0.1 | -9.5 | 3666 | 9223593
92-D-1997 | 92 | Driving | Rigid | 10/17/2007 | Asphalt |  | 1457 | Clay | 2267 | -0.2 | -11 | 3666 | 9223593
92-P-1997 | 92 | Passing | Rigid | 10/17/2007 | Asphalt |  | 1457 | Clay | 2269 | 0 | 11 | 3666 | 2605451
92-P-1997 | 92 | Passing | Rigid | 10/17/2007 | Asphalt |  | 1457 | Clay | 2273 | -0.4 | 9.5 | 3666 | 2605451
92-D-1997 | 92 | Driving | Rigid | 06/15/2009 | Asphalt |  | 1530 | Clay | 2273 | -0.6 | -10 | 4273 | 10079113
92-D-1997 | 92 | Driving | Rigid | 06/15/2009 | Asphalt |  | 1530 | Clay | 2274 | -0.5 | -10 | 4273 | 10079113
92-P-1997 | 92 | Passing | Rigid | 06/15/2009 | Asphalt |  | 1530 | Clay | 2269 | -0.7 | 10 | 4273 | 2809380
92-P-1997 | 92 | Passing | Rigid | 06/15/2009 | Asphalt |  | 1530 | Clay | 2274 | 0.2 | 3 | 4273 | 2809380
92-P-1997 | 92 | Passing | Rigid | 06/16/2009 | Asphalt |  | 1350 | Clay | 2280 | 0.4 | 10 | 4274 | 2809380
92-D-1997 | 92 | Driving | Rigid | 04/07/2010 | Asphalt |  | 1415 | Clay | 2279 | -0.4 | -3 | 4569 | 10975222
92-D-1997 | 92 | Driving | Rigid | 04/07/2010 | Asphalt |  | 1415 | Clay | 2279 | -0.4 | -10 | 4569 | 10975222
92-D-1997 | 92 | Driving | Rigid | 04/07/2010 | Asphalt |  | 1415 | Clay | 2273 | -0.2 | -10 | 4569 | 10975222
92-D-1997 | 92 | Driving | Rigid | 04/07/2010 | Asphalt |  | 1415 | Clay | 2265 | -0.3 | -10 | 4569 | 10975222
92-D-1997 | 92 | Driving | Rigid | 04/07/2010 | Asphalt |  | 1415 | Clay | 2264 | -0.2 | -10 | 4569 | 10975222
92-P-1997 | 92 | Passing | Rigid | 04/07/2010 | Asphalt |  | 1415 | Clay | 2275 | -0.5 | 10 | 4569 | 3026263
92-D-1997 | 92 | Driving | Rigid | 11/21/2005 | Asphalt |  | 1310 | Clay | 2273 | -0.7 | -11 | 2971 | 7278418
92-P-1997 | 92 | Passing | Rigid | 11/21/2005 | Asphalt |  | 1313 | Clay | 2274 | -0.8 | 9.5 | 2971 | 2029355
92-P-1997 | 92 | Passing | Rigid | 11/21/2005 | Asphalt |  | 1313 | Clay | 2279 | -0.3 | 11 | 2971 | 2029355
92-P-1997 | 92 | Passing | Rigid | 11/21/2005 | Asphalt |  | 1313 | Clay | 2278 | -0.3 | 9.5 | 2971 | 2029355
92-D-1997 | 92 | Driving | Rigid | 02/15/2006 | Asphalt |  | 1017 | Clay | 2274 | 0 | -9.5 | 3057 | 7537578
92-D-1997 | 92 | Driving | Rigid | 02/15/2006 | Asphalt |  | 1017 | Clay | 2275 | -0.7 | -9.5 | 3057 | 7537578
92-P-1997 | 92 | Passing | Rigid | 02/15/2006 | Asphalt |  | 1012 | Clay | 2273 | -0.3 | 11 | 3057 | 2095247
92-P-1997 | 92 | Passing | Rigid | 02/15/2006 | Asphalt |  | 1012 | Clay | 2265 | 0.6 | 11 | 3057 | 2095247
92-P-1997 | 92 | Passing | Rigid | 02/15/2006 | Asphalt |  | 1012 | Clay | 2275 | -0.2 | 9.5 | 3057 | 2095247
92-D-1997 | 92 | Driving | Rigid | 04/18/2006 | Asphalt |  | 1455 | Clay | 2275 | -0.9 | -9.5 | 3119 | 7707198
92-D-1997 | 92 | Driving | Rigid | 04/18/2006 | Asphalt |  | 1455 | Clay | 2279 | 0.2 | -11 | 3119 | 7707198
92-D-1997 | 92 | Driving | Rigid | 04/18/2006 | Asphalt |  | 1455 | Clay | 2264 | 0.6 | -9.5 | 3119 | 7707198
92-D-1997 | 92 | Driving | Rigid | 04/18/2006 | Asphalt |  | 1455 | Clay | 2269 | 0.7 | -9.5 | 3119 | 7707198
92-D-1997 | 92 | Driving | Rigid | 04/18/2006 | Asphalt |  | 1455 | Clay | 2274 | 0 | -11 | 3119 | 7707198
92-D-1997 | 92 | Driving | Rigid | 08/04/2006 | Asphalt |  | 1240 | Clay | 2265 | 0 | -11 | 3227 | 7908366
92-D-1997 | 92 | Driving | Rigid | 08/04/2006 | Asphalt |  | 1240 | Clay | 2264 | -0.5 | -11 | 3227 | 7908366
92-D-1997 | 92 | Driving | Rigid | 08/04/2006 | Asphalt |  | 1240 | Clay | 2267 | 0.1 | -9.5 | 3227 | 7908366
92-D-1997 | 92 | Driving | Rigid | 08/04/2006 | Asphalt |  | 1240 | Clay | 2278 | -0.2 | -11 | 3227 | 7908366
92-P-1997 | 92 | Passing | Rigid | 08/04/2006 | Asphalt |  | 1244 | Clay | 2278 | -0.4 | 11 | 3227 | 2197620
92-P-1997 | 92 | Passing | Rigid | 08/04/2006 | Asphalt |  | 1244 | Clay | 2273 | -0.3 | 11 | 3227 | 2197620
92-D-1997 | 92 | Driving | Rigid | 11/14/2006 | Asphalt |  | 1335 | Clay | 2267 | -0.1 | -11 | 3329 | 8195552
92-D-1997 | 92 | Driving | Rigid | 11/14/2006 | Asphalt |  | 1335 | Clay | 2265 | -0.3 | -9.5 | 3329 | 8195552
92-P-1997 | 92 | Passing | Rigid | 11/14/2006 | Asphalt |  | 1335 | Clay | 2265 | 0.1 | 9.5 | 3329 | 2352135
92-P-1997 | 92 | Passing | Rigid | 11/14/2006 | Asphalt |  | 1335 | Clay | 2264 | -0.9 | 9.5 | 3329 | 2352135
92-D-1997 | 92 | Driving | Rigid | 03/02/2001 | Asphalt |  | 1100 | Clay | 2269 | 0.8 | -11 | 1246 | 2711701
92-D-1997 | 92 | Driving | Rigid | 03/02/2001 | Asphalt |  | 1100 | Clay | 2264 | 0.7 | -9.5 | 1246 | 2711701
92-D-1997 | 92 | Driving | Rigid | 03/02/2001 | Asphalt |  | 1100 | Clay | 2265 | 0.6 | -9.5 | 1246 | 2711701
92-P-1997 | 92 | Passing | Rigid | 03/02/2001 | Asphalt |  | 1100 | Clay | 2270 | 1 | 9.5 | 1246 | 803452
92-P-1997 | 92 | Passing | Rigid | 03/02/2001 | Asphalt |  | 1100 | Clay | 2271 | 0.3 | 11 | 1246 | 803452
92-P-1997 | 92 | Passing | Rigid | 03/02/2001 | Asphalt |  | 1100 | Clay | 2269 | 0.9 | 9.5 | 1246 | 803452
92-D-1997 | 92 | Driving | Rigid | 06/19/2001 | Asphalt |  | 1500 | Clay | 2265 | 0.5 | -11 | 1355 | 3010622
92-D-1997 | 92 | Driving | Rigid | 06/19/2001 | Asphalt |  | 1500 | Clay | 2268 | 0.3 | -11 | 1355 | 3010622
92-D-1997 | 92 | Driving | Rigid | 06/19/2001 | Asphalt |  | 1500 | Clay | 2272 | 0.5 | -9.5 | 1355 | 3010622
92-D-1997 | 92 | Driving | Rigid | 06/19/2001 | Asphalt |  | 1500 | Clay | 2280 | 0.2 | -9.5 | 1355 | 3010622
92-D-1997 | 92 | Driving | Rigid | 06/19/2001 | Asphalt |  | 1500 | Clay | 2271 | 0 | -11 | 1355 | 3010622
92-D-1997 | 92 | Driving | Rigid | 06/19/2001 | Asphalt |  | 1500 | Clay | 2272 | 0 | -11 | 1355 | 3010622
92-D-1997 | 92 | Driving | Rigid | 06/19/2001 | Asphalt |  | 1500 | Clay | 2273 | 0.4 | -11 | 1355 | 3010622
92-D-1997 | 92 | Driving | Rigid | 06/19/2001 | Asphalt |  | 1500 | Clay | 2270 | 0.5 | -9.5 | 1355 | 3010622
92-P-1997 | 92 | Passing | Rigid | 06/19/2001 | Asphalt |  | 1545 | Clay | 2280 | 0.2 | 11 | 1355 | 882562
92-P-1997 | 92 | Passing | Rigid | 06/19/2001 | Asphalt |  | 1545 | Clay | 2274 | 0.5 | 9.5 | 1355 | 882562
92-P-1997 | 92 | Passing | Rigid | 06/19/2001 | Asphalt |  | 1545 | Clay | 2278 | 0.4 | 9.5 | 1355 | 882562
92-P-1997 | 92 | Passing | Rigid | 06/19/2001 | Asphalt |  | 1545 | Clay | 2273 | 0.8 | 9.5 | 1355 | 882562
92-P-1997 | 92 | Passing | Rigid | 06/19/2001 | Asphalt |  | 1545 | Clay | 2271 | 0.1 | 9.5 | 1355 | 882562
92-P-1997 | 92 | Passing | Rigid | 06/19/2001 | Asphalt |  | 1545 | Clay | 2275 | 0.6 | 11 | 1355 | 882562
92-D-1997 | 92 | Driving | Rigid | 10/25/2001 | Asphalt |  | 1300 | Clay | 2273 | -0.1 | -9.5 | 1483 | 3372488
92-D-1997 | 92 | Driving | Rigid | 10/25/2001 | Asphalt |  | 1300 | Clay | 2278 | 0.7 | -11 | 1483 | 3372488
92-D-1997 | 92 | Driving | Rigid | 10/25/2001 | Asphalt |  | 1300 | Clay | 2266 | 0.8 | -9.5 | 1483 | 3372488
92-D-1997 | 92 | Driving | Rigid | 10/25/2001 | Asphalt |  | 1300 | Clay | 2275 | 0.1 | -9.5 | 1483 | 3372488
92-D-1997 | 92 | Driving | Rigid | 10/25/2001 | Asphalt |  | 1300 | Clay | 2276 | 1.3 | -9.5 | 1483 | 3372488
92-P-1997 | 92 | Passing | Rigid | 10/25/2001 | Asphalt |  | 1300 | Clay | 2273 | 0.6 | 9.5 | 1483 | 985559
92-P-1997 | 92 | Passing | Rigid | 10/25/2001 | Asphalt |  | 1300 | Clay | 2279 | 0.1 | 11 | 1483 | 985559
92-P-1997 | 92 | Passing | Rigid | 10/25/2001 | Asphalt |  | 1300 | Clay | 2269 | 1.7 | 9.5 | 1483 | 985559
92-D-1997 | 92 | Driving | Rigid | 02/12/2002 | Asphalt |  | 1130 | Clay | 2280 | 1.6 | -11 | 1593 | 3693547
92-D-1997 | 92 | Driving | Rigid | 02/12/2002 | Asphalt |  | 1130 | Clay | 2279 | 1 | -11 | 1593 | 3693547
92-D-1997 | 92 | Driving | Rigid | 02/12/2002 | Asphalt |  | 1130 | Clay | 2265 | 0.7 | -9.5 | 1593 | 3693547
92-D-1997 | 92 | Driving | Rigid | 02/12/2002 | Asphalt |  | 1130 | Clay | 2271 | 0.7 | -9.5 | 1593 | 3693547
92-D-1997 | 92 | Driving | Rigid | 02/12/2002 | Asphalt |  | 1130 | Clay | 2277 | 1 | -9.5 | 1593 | 3693547
92-D-1997 | 92 | Driving | Rigid | 02/12/2002 | Asphalt |  | 1130 | Clay | 2281 | 1.6 | -9.5 | 1593 | 3693547
92-D-1997 | 92 | Driving | Rigid | 02/12/2002 | Asphalt |  | 1130 | Clay | 2265 | 0.1 | -11 | 1593 | 3693547
92-D-1997 | 92 | Driving | Rigid | 02/12/2002 | Asphalt |  | 1130 | Clay | 2266 | 1.3 | -11 | 1593 | 3693547
92-D-1997 | 92 | Driving | Rigid | 02/12/2002 | Asphalt |  | 1130 | Clay | 2271 | 0.7 | -11 | 1593 | 3693547
92-D-1997 | 92 | Driving | Rigid | 02/12/2002 | Asphalt |  | 1130 | Clay | 2273 | 0.3 | -11 | 1593 | 3693547
92-D-1997 | 92 | Driving | Rigid | 02/12/2002 | Asphalt |  | 1130 | Clay | 2277 | 0.4 | -11 | 1593 | 3693547
92-P-1997 | 92 | Passing | Rigid | 02/12/2002 | Asphalt |  | 1130 | Clay | 2279 | 1 | 9.5 | 1593 | 1061173
92-P-1997 | 92 | Passing | Rigid | 11/14/2006 | Asphalt |  | 1335 | Clay | 2264 | 0.7 | 11 | 3329 | 2352135
92-P-1997 | 92 | Passing | Rigid | 11/14/2006 | Asphalt |  | 1335 | Clay | 2269 | 1.6 | 9.5 | 3329 | 2352135
92-P-1997 | 92 | Passing | Rigid | 02/13/2007 | Asphalt |  | 1104 | Clay | 2274 | -0.1 | 11 | 3420 | 2423730
92-P-1997 | 92 | Passing | Rigid | 02/13/2007 | Asphalt |  | 1104 | Clay | 2273 | -0.2 | 9.5 | 3420 | 2423730
92-P-1997 | 92 | Passing | Rigid | 02/13/2007 | Asphalt |  | 1104 | Clay | 2264 | -0.8 | 9.5 | 3420 | 2423730
92-P-1997 | 92 | Passing | Rigid | 02/13/2007 | Asphalt |  | 1104 | Clay | 2280 | 1.4 | 9.5 | 3420 | 2423730
92-D-1997 | 92 | Driving | Rigid | 06/13/2007 | Asphalt |  | 1257 | Clay | 2264 | -0.3 | -11 | 3540 | 8842695
92-D-1997 | 92 | Driving | Rigid | 06/13/2007 | Asphalt |  | 1257 | Clay | 2279 | 0.3 | -11 | 3540 | 8842695
92-D-1997 | 92 | Driving | Rigid | 06/13/2007 | Asphalt |  | 1257 | Clay | 2275 | -0.4 | -11 | 3540 | 8842695
92-P-1997 | 92 | Passing | Rigid | 06/13/2007 | Asphalt |  | 1240 | Clay | 2279 | -0.4 | 9.5 | 3540 | 2505344
92-P-1997 | 92 | Passing | Rigid | 06/13/2007 | Asphalt |  | 1240 | Clay | 2267 | -0.2 | 9.5 | 3540 | 2505344
92-P-1997 | 92 | Passing | Rigid | 06/13/2007 | Asphalt |  | 1240 | Clay | 2274 | -0.6 | 9.5 | 3540 | 2505344
92-D-1997 | 92 | Driving | Rigid | 10/17/2007 | Asphalt |  | 1457 | Clay | 2273 | -0.7 | -11 | 3666 | 9223593
92-D-1997 | 92 | Driving | Rigid | 10/17/2007 | Asphalt |  | 1457 | Clay | 2273 | -1.2 | -9.5 | 3666 | 9223593
92-D-1997 | 92 | Driving | Rigid | 10/17/2007 | Asphalt |  | 1457 | Clay | 2278 | 0 | -11 | 3666 | 9223593
92-D-1997 | 92 | Driving | Rigid | 10/17/2007 | Asphalt |  | 1457 | Clay | 2264 | -0.4 | -11 | 3666 | 9223593
92-P-1997 | 92 | Passing | Rigid | 10/17/2007 | Asphalt |  | 1457 | Clay | 2265 | 0.7 | 11 | 3666 | 2605451
92-P-1997 | 92 | Passing | Rigid | 10/17/2007 | Asphalt |  | 1457 | Clay | 2264 | -0.6 | 9.5 | 3666 | 2605451
92-D-1997 | 92 | Driving | Rigid | 06/15/2009 | Asphalt |  | 1530 | Clay | 2264 | 0 | -10 | 4273 | 10079113
92-P-1997 | 92 | Passing | Rigid | 06/15/2009 | Asphalt |  | 1530 | Clay | 2278 | -0.6 | 3 | 4273 | 2809380
92-D-1997 | 92 | Driving | Rigid | 06/16/2009 | Asphalt |  | 1350 | Clay | 2280 | 3 | -10 | 4274 | 10079113
92-D-1997 | 92 | Driving | Rigid | 04/07/2010 | Asphalt |  | 1415 | Clay | 2274 | -0.7 | -10 | 4569 | 10975222
92-P-1997 | 92 | Passing | Rigid | 04/07/2010 | Asphalt |  | 1415 | Clay | 2279 | -1.3 | 3 | 4569 | 3026263
92-P-1997 | 92 | Passing | Rigid | 04/07/2010 | Asphalt |  | 1415 | Clay | 2279 | -0.2 | 10 | 4569 | 3026263
92-D-1997 | 92 | Driving | Rigid | 09/17/2002 | Asphalt |  | 1200 | Clay | 2272 | -0.1 | -9.5 | 1810 | 4294507
92-P-1997 | 92 | Passing | Rigid | 09/17/2002 | Asphalt |  | 1200 | Clay | 2270 | 1.1 | 9.5 | 1810 | 1227357
92-P-1997 | 92 | Passing | Rigid | 09/17/2002 | Asphalt |  | 1200 | Clay | 2271 | 0.1 | 9.5 | 1810 | 1227357
92-P-1997 | 92 | Passing | Rigid | 09/17/2002 | Asphalt |  | 1200 | Clay | 2271 | -0.4 | 11 | 1810 | 1227357
92-P-1997 | 92 | Passing | Rigid | 09/17/2002 | Asphalt |  | 1200 | Clay | 2275 | 0.2 | 11 | 1810 | 1227357
92-D-1997 | 92 | Driving | Rigid | 05/16/2003 | Asphalt |  | 1350 | Clay | 2278 | -0.1 | -11 | 2051 | 4969904
92-P-1997 | 92 | Passing | Rigid | 05/16/2003 | Asphalt |  | 1400 | Clay | 2265 | 0.8 | 11 | 2051 | 1399442
92-P-1997 | 92 | Passing | Rigid | 05/16/2003 | Asphalt |  | 1400 | Clay | 2267 | 0.3 | 11 | 2051 | 1399442
92-D-1997 | 92 | Driving | Rigid | 09/10/2003 | Asphalt |  | 1255 | Clay | 2264 | -0.7 | -11 | 2168 | 5254222
92-P-1997 | 92 | Passing | Rigid | 09/10/2003 | Asphalt |  | 1259 | Clay | 2264 | 0.5 | 11 | 2168 | 1484400
92-D-1997 | 92 | Driving | Rigid | 02/25/2004 | Asphalt |  | 1055 | Clay | 2265 | -0.2 | -9.5 | 2336 | 5757915
92-D-1997 | 92 | Driving | Rigid | 02/25/2004 | Asphalt |  | 1055 | Clay | 2267 | -0.4 | -11 | 2336 | 5757915
92-D-1997 | 92 | Driving | Rigid | 02/25/2004 | Asphalt |  | 1055 | Clay | 2275 | -0.5 | -9.5 | 2336 | 5757915
92-D-1997 | 92 | Driving | Rigid | 02/25/2004 | Asphalt |  | 1055 | Clay | 2274 | -0.4 | -9.5 | 2336 | 5757915
92-D-1997 | 92 | Driving | Rigid | 02/25/2004 | Asphalt |  | 1055 | Clay | 2278 | -0.1 | -11 | 2336 | 5757915
92-D-1997 | 92 | Driving | Rigid | 06/16/2004 | Asphalt |  | 1100 | Clay | 2278 | -0.2 | -11 | 2448 | 6115557
92-D-1997 | 92 | Driving | Rigid | 06/16/2004 | Asphalt |  | 1100 | Clay | 2280 | 1.1 | -9.5 | 2448 | 6115557
92-D-1997 | 92 | Driving | Rigid | 06/16/2004 | Asphalt |  | 1100 | Clay | 2279 | 0.1 | -9.5 | 2448 | 6115557
92-D-1997 | 92 | Driving | Rigid | 06/16/2004 | Asphalt |  | 1100 | Clay | 2264 | -0.5 | -11 | 2448 | 6115557
92-D-1997 | 92 | Driving | Rigid | 06/16/2004 | Asphalt |  | 1100 | Clay | 2274 | 0.2 | -9.5 | 2448 | 6115557
92-P-1997 | 92 | Passing | Rigid | 06/16/2004 | Asphalt |  | 1100 | Clay | 2280 | 0.4 | 11 | 2448 | 1718781
92-P-1997 | 92 | Passing | Rigid | 06/16/2004 | Asphalt |  | 1100 | Clay | 2264 | 0.9 | 11 | 2448 | 1718781
92-P-1997 | 92 | Passing | Rigid | 06/16/2004 | Asphalt |  | 1100 | Clay | 2267 | -0.4 | 11 | 2448 | 1718781
92-D-1997 | 92 | Driving | Rigid | 02/02/2005 | Asphalt |  | 1150 | Clay | 2274 | 0.2 | -9.5 | 2679 | 6317530
92-D-1997 | 92 | Driving | Rigid | 02/02/2005 | Asphalt |  | 1150 | Clay | 2265 | -0.5 | -11 | 2679 | 6317530
92-D-1997 | 92 | Driving | Rigid | 02/02/2005 | Asphalt |  | 1150 | Clay | 2267 | -0.5 | -11 | 2679 | 6317530
92-P-1997 | 92 | Passing | Rigid | 02/02/2005 | Asphalt |  | 1150 | Clay | 2278 | -0.3 | 11 | 2679 | 1769944
92-P-1997 | 92 | Passing | Rigid | 02/02/2005 | Asphalt |  | 1150 | Clay | 2280 | 1.1 | 11 | 2679 | 1769944
92-D-1997 | 92 | Driving | Rigid | 07/22/2005 | Asphalt |  | 1012 | Clay | 2275 | -0.4 | -11 | 2849 | 6871146
92-D-1997 | 92 | Driving | Rigid | 07/22/2005 | Asphalt |  | 1012 | Clay | 2265 | -0.3 | -11 | 2849 | 6871146
92-P-1997 | 92 | Passing | Rigid | 07/22/2005 | Asphalt |  | 1047 | Clay | 2279 | 0 | 9.5 | 2849 | 1913818
92-P-1997 | 92 | Passing | Rigid | 07/22/2005 | Asphalt |  | 1047 | Clay | 2267 | -0.4 | 9.5 | 2849 | 1913818
92-P-1997 | 92 | Passing | Rigid | 07/22/2005 | Asphalt |  | 1047 | Clay | 2279 | -0.1 | 11 | 2849 | 1913818
92-D-1997 | 92 | Driving | Rigid | 11/21/2005 | Asphalt |  | 1310 | Clay | 2269 | 0.6 | -9.5 | 2971 | 7278418
92-D-1997 | 92 | Driving | Rigid | 11/21/2005 | Asphalt |  | 1310 | Clay | 2279 | -0.2 | -9.5 | 2971 | 7278418
92-D-1997 | 92 | Driving | Rigid | 11/21/2005 | Asphalt |  | 1310 | Clay | 2265 | -0.3 | -9.5 | 2971 | 7278418
92-D-1997 | 92 | Driving | Rigid | 11/21/2005 | Asphalt |  | 1310 | Clay | 2278 | 0.1 | -11 | 2971 | 7278418
92-D-1997 | 92 | Driving | Rigid | 11/21/2005 | Asphalt |  | 1310 | Clay | 2269 | -0.6 | -11 | 2971 | 7278418
92-D-1997 | 92 | Driving | Rigid | 11/21/2005 | Asphalt |  | 1310 | Clay | 2275 | -0.5 | -11 | 2971 | 7278418
92-D-1997 | 92 | Driving | Rigid | 11/21/2005 | Asphalt |  | 1310 | Clay | 2273 | -1.1 | -9.5 | 2971 | 7278418
93-P-1997 | 93 | Passing | Rigid | 06/19/2001 | Asphalt |  | 845 | Clay | 2069 | 0.6 | 9.5 | 1355 | 882562
93-P-1997 | 93 | Passing | Rigid | 06/19/2001 | Asphalt |  | 845 | Clay | 2072 | 0.5 | 9.5 | 1355 | 882562
93-P-1997 | 93 | Passing | Rigid | 06/19/2001 | Asphalt |  | 845 | Clay | 2013 | 0.6 | 9.5 | 1355 | 882562
93-P-1997 | 93 | Passing | Rigid | 06/19/2001 | Asphalt |  | 845 | Clay | 2038 |  | 9.5 | 1355 | 882562
93-D-1997 | 93 | Driving | Rigid | 10/24/2001 | Asphalt |  | 1500 | Clay | 2038 | -2.6 | -9.5 | 1482 | 3372488
93-D-1997 | 93 | Driving | Rigid | 03/01/2001 | Asphalt |  | 1130 | Clay | 2015 | 0.2 | -9.5 | 1245 | 2711701
93-D-1997 | 93 | Driving | Rigid | 03/01/2001 | Asphalt |  | 1130 | Clay | 2039 | 0.9 | -11 | 1245 | 2711701
93-D-1997 | 93 | Driving | Rigid | 03/01/2001 | Asphalt |  | 1130 | Clay | 2042 | -0.3 | -11 | 1245 | 2711701
93-D-1997 | 93 | Driving | Rigid | 03/01/2001 | Asphalt |  | 1130 | Clay | 2043 | 0.4 | -11 | 1245 | 2711701
93-D-1997 | 93 | Driving | Rigid | 03/01/2001 | Asphalt |  | 1130 | Clay | 2044 | -0.2 | -11 | 1245 | 2711701
93-D-1997 | 93 | Driving | Rigid | 03/01/2001 | Asphalt |  | 1130 | Clay | 2045 | 0.6 | -11 | 1245 | 2711701
93-D-1997 | 93 | Driving | Rigid | 03/01/2001 | Asphalt |  | 1130 | Clay | 2073 | 0.4 | -11 | 1245 | 2711701
93-D-1997 | 93 | Driving | Rigid | 03/01/2001 | Asphalt |  | 1130 | Clay | 2045 | 0.1 | -9.5 | 1245 | 2711701
93-D-1997 | 93 | Driving | Rigid | 03/01/2001 | Asphalt |  | 1130 | Clay | 2055 | 0.7 | -9.5 | 1245 | 2711701
93-D-1997 | 93 | Driving | Rigid | 03/01/2001 | Asphalt |  | 1130 | Clay | 2057 | 0.6 | -11 | 1245 | 2711701
93-D-1997 | 93 | Driving | Rigid | 03/01/2001 | Asphalt |  | 1130 | Clay | 2061 | 1 | -11 | 1245 | 2711701
93-D-1997 | 93 | Driving | Rigid | 03/01/2001 | Asphalt |  | 1130 | Clay | 2005 | 1.3 | -9.5 | 1245 | 2711701
93-P-1997 | 93 | Passing | Rigid | 02/08/2002 | Asphalt |  | 1245 | Clay | 2016 | 2.9 | 11 | 1589 | 1061173
93-P-1997 | 93 | Passing | Rigid | 02/08/2002 | Asphalt |  | 1245 | Clay | 2036 | 0.2 | 9.5 | 1589 | 1061173
93-P-1997 | 93 | Passing | Rigid | 02/08/2002 | Asphalt |  | 1245 | Clay | 2048 | 1.6 | 9.5 | 1589 | 1061173
93-P-1997 | 93 | Passing | Rigid | 02/08/2002 | Asphalt |  | 1245 | Clay | 2042 | 0.2 | 9.5 | 1589 | 1061173
93-P-1997 | 93 | Passing | Rigid | 02/08/2002 | Asphalt |  | 1245 | Clay | 2042 | 1 | 11 | 1589 | 1061173
93-P-1997 | 93 | Passing | Rigid | 03/01/2001 | Asphalt |  | 1230 | Clay | 2007 | 0.7 | 11 | 1245 | 803452
93-P-1997 | 93 | Passing | Rigid | 03/01/2001 | Asphalt |  | 1330 | Clay | 2056 | 0.5 | 9.5 | 1245 | 803452
93-P-1997 | 93 | Passing | Rigid | 03/01/2001 | Asphalt |  | 1330 | Clay | 2059 | 0.6 | 9.5 | 1245 | 803452
93-P-1997 | 93 | Passing | Rigid | 03/01/2001 | Asphalt |  | 1330 | Clay | 2019 | 0.6 | 9.5 | 1245 | 803452
93-P-1997 | 93 | Passing | Rigid | 03/01/2001 | Asphalt |  | 1330 | Clay | 2020 | 0.2 | 9.5 | 1245 | 803452
93-P-1997 | 93 | Passing | Rigid | 03/01/2001 | Asphalt |  | 1330 | Clay | 2007 | 0.9 | 9.5 | 1245 | 803452
93-P-1997 | 93 | Passing | Rigid | 03/01/2001 | Asphalt |  | 1230 | Clay | 2024 | 0.9 | 11 | 1245 | 803452
93-P-1997 | 93 | Passing | Rigid | 03/01/2001 | Asphalt |  | 1330 | Clay | 2042 | 0.7 | 11 | 1245 | 803452
93-P-1997 | 93 | Passing | Rigid | 03/01/2001 | Asphalt |  | 1330 | Clay | 2067 | 1.1 | 9.5 | 1245 | 803452
93-P-1997 | 93 | Passing | Rigid | 03/01/2001 | Asphalt |  | 1330 | Clay | 2030 | 0.4 | 9.5 | 1245 | 803452
93-P-1997 | 93 | Passing | Rigid | 03/01/2001 | Asphalt |  | 1330 | Clay | 2049 | 0.7 | 11 | 1245 | 803452
93-P-1997 | 93 | Passing | Rigid | 03/01/2001 | Asphalt |  | 1330 | Clay | 2051 | 0.7 | 11 | 1245 | 803452
93-P-1997 | 93 | Passing | Rigid | 03/01/2001 | Asphalt |  | 1330 | Clay | 2055 | 0.5 | 11 | 1245 | 803452
93-P-1997 | 93 | Passing | Rigid | 03/01/2001 | Asphalt |  | 1330 | Clay | 2072 | 0.4 | 9.5 | 1245 | 803452
93-P-1997 | 93 | Passing | Rigid | 03/01/2001 | Asphalt |  | 1330 | Clay | 2073 | 1 | 9.5 | 1245 | 803452
93-P-1997 | 93 | Passing | Rigid | 03/01/2001 | Asphalt |  | 1330 | Clay | 2066 | 0.9 | 11 | 1245 | 803452
93-P-1997 | 93 | Passing | Rigid | 03/01/2001 | Asphalt |  | 1330 | Clay | 2071 | 0.4 | 11 | 1245 | 803452
93-P-1997 | 93 | Passing | Rigid | 03/01/2001 | Asphalt |  | 1330 | Clay | 2001 | 2.7 | 9.5 | 1245 | 803452
93-P-1997 | 93 | Passing | Rigid | 03/01/2001 | Asphalt |  | 1330 | Clay | 2004 | -0.2 | 9.5 | 1245 | 803452
93-P-1997 | 93 | Passing | Rigid | 03/01/2001 | Asphalt |  | 1230 | Clay | 2026 | 0.8 | 11 | 1245 | 803452
93-D-1997 | 93 | Driving | Rigid | 06/19/2001 | Asphalt |  | 745 | Clay | 2029 | 0.7 | -9.5 | 1355 | 3010622
93-D-1997 | 93 | Driving | Rigid | 06/19/2001 | Asphalt |  | 745 | Clay | 2031 | -0.3 | -9.5 | 1355 | 3010622
93-D-1997 | 93 | Driving | Rigid | 06/19/2001 | Asphalt |  | 745 | Clay | 2012 | 0.5 | -9.5 | 1355 | 3010622
93-D-1997 | 93 | Driving | Rigid | 06/19/2001 | Asphalt |  | 745 | Clay | 2048 |  | -11 | 1355 | 3010622
93-D-1997 | 93 | Driving | Rigid | 06/19/2001 | Asphalt |  | 745 | Clay | 2071 | 3.5 | -11 | 1355 | 3010622
93-D-1997 | 93 | Driving | Rigid | 06/19/2001 | Asphalt |  | 745 | Clay | 2023 | 0.3 | -9.5 | 1355 | 3010622
93-D-1997 | 93 | Driving | Rigid | 06/19/2001 | Asphalt |  | 745 | Clay | 2027 |  | -11 | 1355 | 3010622
93-D-1997 | 93 | Driving | Rigid | 06/19/2001 | Asphalt |  | 745 | Clay | 2007 | 0.3 | -9.5 | 1355 | 3010622
93-D-1997 | 93 | Driving | Rigid | 06/19/2001 | Asphalt |  | 745 | Clay | 2075 | -0.1 | -11 | 1355 | 3010622
93-D-1997 | 93 | Driving | Rigid | 06/19/2001 | Asphalt |  | 745 | Clay | 2003 |  | -9.5 | 1355 | 3010622
93-D-1997 | 93 | Driving | Rigid | 06/19/2001 | Asphalt |  | 745 | Clay | 2004 | 0.1 | -9.5 | 1355 | 3010622
93-D-1997 | 93 | Driving | Rigid | 06/19/2001 | Asphalt |  | 745 | Clay | 2055 | 0.5 | -9.5 | 1355 | 3010622
93-D-1997 | 93 | Driving | Rigid | 06/19/2001 | Asphalt |  | 745 | Clay | 2043 | -0.5 | -9.5 | 1355 | 3010622
93-D-1997 | 93 | Driving | Rigid | 06/19/2001 | Asphalt |  | 745 | Clay | 2023 | 0.7 | -11 | 1355 | 3010622
93-D-1997 | 93 | Driving | Rigid | 06/19/2001 | Asphalt |  | 745 | Clay | 2024 | 0.6 | -9.5 | 1355 | 3010622
93-D-1997 | 93 | Driving | Rigid | 06/19/2001 | Asphalt |  | 745 | Clay | 2003 |  | -11 | 1355 | 3010622
93-D-1997 | 93 | Driving | Rigid | 06/19/2001 | Asphalt |  | 745 | Clay | 2020 | 0.4 | -9.5 | 1355 | 3010622
93-D-1997 | 93 | Driving | Rigid | 06/19/2001 | Asphalt |  | 745 | Clay | 2068 | 0.3 | -9.5 | 1355 | 3010622
93-D-1997 | 93 | Driving | Rigid | 06/19/2001 | Asphalt |  | 745 | Clay | 2038 | 0.5 | -9.5 | 1355 | 3010622
93-D-1997 | 93 | Driving | Rigid | 06/19/2001 | Asphalt |  | 745 | Clay | 2012 | 0.3 | -11 | 1355 | 3010622
93-P-1997 | 93 | Passing | Rigid | 06/19/2001 | Asphalt |  | 845 | Clay | 2033 | 0.5 | 11 | 1355 | 882562
93-P-1997 | 93 | Passing | Rigid | 06/19/2001 | Asphalt |  | 845 | Clay | 2001 |  | 11 | 1355 | 882562
93-P-1997 | 93 | Passing | Rigid | 06/19/2001 | Asphalt |  | 845 | Clay | 2041 | 0.4 | 11 | 1355 | 882562
93-P-1997 | 93 | Passing | Rigid | 06/19/2001 | Asphalt |  | 845 | Clay | 2042 | 0.5 | 11 | 1355 | 882562
93-P-1997 | 93 | Passing | Rigid | 06/19/2001 | Asphalt |  | 845 | Clay | 2046 | 0.4 | 11 | 1355 | 882562
93-P-1997 | 93 | Passing | Rigid | 06/19/2001 | Asphalt |  | 845 | Clay | 2047 | 0.6 | 11 | 1355 | 882562
93-P-1997 | 93 | Passing | Rigid | 06/19/2001 | Asphalt |  | 845 | Clay | 2048 | 0.6 | 11 | 1355 | 882562
93-P-1997 | 93 | Passing | Rigid | 06/19/2001 | Asphalt |  | 845 | Clay | 2053 | 0.4 | 11 | 1355 | 882562
93-P-1997 | 93 | Passing | Rigid | 06/19/2001 | Asphalt |  | 845 | Clay | 2056 | 0.5 | 11 | 1355 | 882562
93-P-1997 | 93 | Passing | Rigid | 06/19/2001 | Asphalt |  | 845 | Clay | 2057 | -0.7 | 9.5 | 1355 | 882562
93-P-1997 | 93 | Passing | Rigid | 06/19/2001 | Asphalt |  | 845 | Clay | 2076 | 0.4 | 9.5 | 1355 | 882562
93-P-1997 | 93 | Passing | Rigid | 06/19/2001 | Asphalt |  | 845 | Clay | 2010 | 0.1 | 11 | 1355 | 882562
93-P-1997 | 93 | Passing | Rigid | 06/19/2001 | Asphalt |  | 845 | Clay | 2014 | 0.6 | 11 | 1355 | 882562
93-P-1997 | 93 | Passing | Rigid | 06/19/2001 | Asphalt |  | 845 | Clay | 2068 | 0.6 | 11 | 1355 | 882562
93-P-1997 | 93 | Passing | Rigid | 06/19/2001 | Asphalt |  | 845 | Clay | 2070 | 0.9 | 11 | 1355 | 882562
93-P-1997 | 93 | Passing | Rigid | 06/19/2001 | Asphalt |  | 845 | Clay | 2023 | 0.4 | 11 | 1355 | 882562
93-P-1997 | 93 | Passing | Rigid | 06/19/2001 | Asphalt |  | 845 | Clay | 2025 | 0.3 | 11 | 1355 | 882562
93-P-1997 | 93 | Passing | Rigid | 06/19/2001 | Asphalt |  | 845 | Clay | 2015 | 0.4 | 11 | 1355 | 882562
93-P-1997 | 93 | Passing | Rigid | 06/19/2001 | Asphalt |  | 845 | Clay | 2068 | 0.8 | 9.5 | 1355 | 882562
93-D-1997 | 93 | Driving | Rigid | 09/16/2002 | Asphalt |  | 1445 | Clay | 2037 | 10.5 | -9.5 | 1809 | 4294507
93-D-1997 | 93 | Driving | Rigid | 09/16/2002 | Asphalt |  | 1445 | Clay | 2042 | -0.1 | -9.5 | 1809 | 4294507
93-D-1997 | 93 | Driving | Rigid | 09/16/2002 | Asphalt |  | 1445 | Clay | 2043 | -0.5 | -9.5 | 1809 | 4294507
93-D-1997 | 93 | Driving | Rigid | 09/16/2002 | Asphalt |  | 1445 | Clay | 2008 | 0.6 | -11 | 1809 | 4294507
93-D-1997 | 93 | Driving | Rigid | 09/16/2002 | Asphalt |  | 1445 | Clay | 2004 | 0.4 | -11 | 1809 | 4294507
93-D-1997 | 93 | Driving | Rigid | 10/24/2001 | Asphalt |  | 1500 | Clay | 2070 | 0.6 | -11 | 1482 | 3372488
93-D-1997 | 93 | Driving | Rigid | 10/24/2001 | Asphalt |  | 1500 | Clay | 2075 | 0.2 | -11 | 1482 | 3372488
93-D-1997 | 93 | Driving | Rigid | 10/24/2001 | Asphalt |  | 1500 | Clay | 2039 | 3.8 | -11 | 1482 | 3372488
93-D-1997 | 93 | Driving | Rigid | 10/24/2001 | Asphalt |  | 1500 | Clay | 2043 | 0.7 | -11 | 1482 | 3372488
93-D-1997 | 93 | Driving | Rigid | 10/24/2001 | Asphalt |  | 1500 | Clay | 2046 | 0.4 | -11 | 1482 | 3372488
93-D-1997 | 93 | Driving | Rigid | 10/24/2001 | Asphalt |  | 1500 | Clay | 2059 | 1.2 | -11 | 1482 | 3372488
93-D-1997 | 93 | Driving | Rigid | 10/24/2001 | Asphalt |  | 1500 | Clay | 2001 |  | -11 | 1482 | 3372488
93-D-1997 | 93 | Driving | Rigid | 10/24/2001 | Asphalt |  | 1500 | Clay | 2055 | 0.6 | -9.5 | 1482 | 3372488
93-D-1997 | 93 | Driving | Rigid | 10/24/2001 | Asphalt |  | 1500 | Clay | 2057 |  | -9.5 | 1482 | 3372488
93-D-1997 | 93 | Driving | Rigid | 10/24/2001 | Asphalt |  | 1500 | Clay | 2032 | 0.3 | -9.5 | 1482 | 3372488
93-D-1997 | 93 | Driving | Rigid | 10/24/2001 | Asphalt |  | 1500 | Clay | 2005 | 1.9 | -11 | 1482 | 3372488
93-D-1997 | 93 | Driving | Rigid | 10/24/2001 | Asphalt |  | 1500 | Clay | 2021 | 1.5 | -11 | 1482 | 3372488
93-D-1997 | 93 | Driving | Rigid | 10/24/2001 | Asphalt |  | 1500 | Clay | 2023 | 0.7 | -11 | 1482 | 3372488
93-D-1997 | 93 | Driving | Rigid | 10/24/2001 | Asphalt |  | 1500 | Clay | 2018 | 0.7 | -9.5 | 1482 | 3372488
93-D-1997 | 93 | Driving | Rigid | 10/24/2001 | Asphalt |  | 1500 | Clay | 2001 |  | -9.5 | 1482 | 3372488
93-D-1997 | 93 | Driving | Rigid | 10/24/2001 | Asphalt |  | 1500 | Clay | 2044 | 0.9 | -9.5 | 1482 | 3372488
93-D-1997 | 93 | Driving | Rigid | 10/24/2001 | Asphalt |  | 1500 | Clay | 2019 | 4.7 | -11 | 1482 | 3372488
93-D-1997 | 93 | Driving | Rigid | 10/24/2001 | Asphalt |  | 1500 | Clay | 2026 |  | -11 | 1482 | 3372488
93-P-1997 | 93 | Passing | Rigid | 10/24/2001 | Asphalt |  | 1500 | Clay | 2004 | 0.5 | 11 | 1482 | 985559
93-P-1997 | 93 | Passing | Rigid | 10/24/2001 | Asphalt |  | 1500 | Clay | 2057 | 1 | 9.5 | 1482 | 985559
93-P-1997 | 93 | Passing | Rigid | 10/24/2001 | Asphalt |  | 1500 | Clay | 2061 | 0.4 | 9.5 | 1482 | 985559
93-P-1997 | 93 | Passing | Rigid | 10/24/2001 | Asphalt |  | 1500 | Clay | 2013 | 0.7 | 11 | 1482 | 985559
93-P-1997 | 93 | Passing | Rigid | 10/24/2001 | Asphalt |  | 1500 | Clay | 2021 | 1 | 9.5 | 1482 | 985559
93-P-1997 | 93 | Passing | Rigid | 10/24/2001 | Asphalt |  | 1500 | Clay | 2022 | 0.8 | 9.5 | 1482 | 985559
93-P-1997 | 93 | Passing | Rigid | 10/24/2001 | Asphalt |  | 1500 | Clay | 2006 | 1.2 | 11 | 1482 | 985559
93-P-1997 | 93 | Passing | Rigid | 10/24/2001 | Asphalt |  | 1500 | Clay | 2054 | 0.7 | 9.5 | 1482 | 985559
93-P-1997 | 93 | Passing | Rigid | 10/24/2001 | Asphalt |  | 1500 | Clay | 2055 | 0.3 | 9.5 | 1482 | 985559
93-P-1997 | 93 | Passing | Rigid | 10/24/2001 | Asphalt |  | 1500 | Clay | 2061 | 0.7 | 11 | 1482 | 985559
93-P-1997 | 93 | Passing | Rigid | 10/24/2001 | Asphalt |  | 1500 | Clay | 2067 | 0.3 | 11 | 1482 | 985559
93-P-1997 | 93 | Passing | Rigid | 10/24/2001 | Asphalt |  | 1500 | Clay | 2024 | 0.8 | 9.5 | 1482 | 985559
93-P-1997 | 93 | Passing | Rigid | 10/24/2001 | Asphalt |  | 1500 | Clay | 2044 | 0.4 | 9.5 | 1482 | 985559
93-P-1997 | 93 | Passing | Rigid | 10/24/2001 | Asphalt |  | 1500 | Clay | 2026 | 0.9 | 9.5 | 1482 | 985559
93-P-1997 | 93 | Passing | Rigid | 10/24/2001 | Asphalt |  | 1500 | Clay | 2062 | 1.1 | 9.5 | 1482 | 985559
93-P-1997 | 93 | Passing | Rigid | 10/24/2001 | Asphalt |  | 1500 | Clay | 2028 | -0.2 | 11 | 1482 | 985559
93-P-1997 | 93 | Passing | Rigid | 10/24/2001 | Asphalt |  | 1500 | Clay | 2040 | 0.8 | 11 | 1482 | 985559
93-P-1997 | 93 | Passing | Rigid | 10/24/2001 | Asphalt |  | 1500 | Clay | 2042 | 1.5 | 11 | 1482 | 985559
93-P-1997 | 93 | Passing | Rigid | 10/24/2001 | Asphalt |  | 1500 | Clay | 2043 | 0.1 | 11 | 1482 | 985559
93-P-1997 | 93 | Passing | Rigid | 10/24/2001 | Asphalt |  | 1500 | Clay | 2056 | 0.5 | 11 | 1482 | 985559
93-P-1997 | 93 | Passing | Rigid | 10/24/2001 | Asphalt |  | 1500 | Clay | 2009 | 1.3 | 9.5 | 1482 | 985559
93-D-1997 | 93 | Driving | Rigid | 02/08/2002 | Asphalt |  | 1245 | Clay | 2046 | 5.7 | -9.5 | 1589 | 3693547
93-D-1997 | 93 | Driving | Rigid | 02/08/2002 | Asphalt |  | 1245 | Clay | 2047 | 1.7 | -9.5 | 1589 | 3693547
93-D-1997 | 93 | Driving | Rigid | 02/08/2002 | Asphalt |  | 1245 | Clay | 2058 |  | -11 | 1589 | 3693547
93-D-1997 | 93 | Driving | Rigid | 02/08/2002 | Asphalt |  | 1245 | Clay | 2031 | 0.6 | -9.5 | 1589 | 3693547
93-D-1997 | 93 | Driving | Rigid | 02/08/2002 | Asphalt |  | 1245 | Clay | 2042 | 1.1 | -9.5 | 1589 | 3693547
93-D-1997 | 93 | Driving | Rigid | 02/08/2002 | Asphalt |  | 1245 | Clay | 2035 | -0.5 | -11 | 1589 | 3693547
93-D-1997 | 93 | Driving | Rigid | 02/08/2002 | Asphalt |  | 1245 | Clay | 2073 | 0.5 | -11 | 1589 | 3693547
93-D-1997 | 93 | Driving | Rigid | 02/08/2002 | Asphalt |  | 1245 | Clay | 2074 | 0.8 | -11 | 1589 | 3693547
93-D-1997 | 93 | Driving | Rigid | 02/08/2002 | Asphalt |  | 1245 | Clay | 2008 | 0.7 | -9.5 | 1589 | 3693547
93-D-1997 | 93 | Driving | Rigid | 02/08/2002 | Asphalt |  | 1245 | Clay | 2049 | -0.9 | -11 | 1589 | 3693547
93-D-1997 | 93 | Driving | Rigid | 02/08/2002 | Asphalt |  | 1245 | Clay | 2065 | 1 | -11 | 1589 | 3693547
93-D-1997 | 93 | Driving | Rigid | 02/08/2002 | Asphalt |  | 1245 | Clay | 2055 | 0.4 | -9.5 | 1589 | 3693547
93-D-1997 | 93 | Driving | Rigid | 02/08/2002 | Asphalt |  | 1245 | Clay | 2021 | 1.6 | -11 | 1589 | 3693547
93-D-1997 | 93 | Driving | Rigid | 02/08/2002 | Asphalt |  | 1245 | Clay | 2023 | 0.7 | -11 | 1589 | 3693547
93-D-1997 | 93 | Driving | Rigid | 02/08/2002 | Asphalt |  | 1245 | Clay | 2024 | 0.2 | -11 | 1589 | 3693547
93-D-1997 | 93 | Driving | Rigid | 02/08/2002 | Asphalt |  | 1245 | Clay | 2068 | 0.8 | -11 | 1589 | 3693547
93-D-1997 | 93 | Driving | Rigid | 02/08/2002 | Asphalt |  | 1245 | Clay | 2047 | 3.7 | -11 | 1589 | 3693547
93-P-1997 | 93 | Passing | Rigid | 02/08/2002 | Asphalt |  | 1245 | Clay | 2073 | 1.3 | 11 | 1589 | 1061173
93-P-1997 | 93 | Passing | Rigid | 02/08/2002 | Asphalt |  | 1245 | Clay | 2032 | 0.9 | 11 | 1589 | 1061173
93-P-1997 | 93 | Passing | Rigid | 02/08/2002 | Asphalt |  | 1245 | Clay | 2013 | 0.6 | 11 | 1589 | 1061173
93-P-1997 | 93 | Passing | Rigid | 09/16/2002 | Asphalt |  | 1445 | Clay | 2007 | 0.8 | 11 | 1809 | 1227357
93-P-1997 | 93 | Passing | Rigid | 09/16/2002 | Asphalt |  | 1445 | Clay | 2026 | 1.3 | 9.5 | 1809 | 1227357
93-P-1997 | 93 | Passing | Rigid | 09/16/2002 | Asphalt |  | 1445 | Clay | 2067 | 0.5 | 11 | 1809 | 1227357
93-P-1997 | 93 | Passing | Rigid | 09/16/2002 | Asphalt |  | 1445 | Clay | 2030 | 0.6 | 9.5 | 1809 | 1227357
93-P-1997 | 93 | Passing | Rigid | 09/16/2002 | Asphalt |  | 1445 | Clay | 2074 | -0.9 | 9.5 | 1809 | 1227357
93-P-1997 | 93 | Passing | Rigid | 02/08/2002 | Asphalt |  | 1245 | Clay | 2047 | 0.3 | 11 | 1589 | 1061173
93-P-1997 | 93 | Passing | Rigid | 02/08/2002 | Asphalt |  | 1245 | Clay | 2051 | 1.1 | 11 | 1589 | 1061173
93-P-1997 | 93 | Passing | Rigid | 02/08/2002 | Asphalt |  | 1245 | Clay | 2052 | 1.5 | 11 | 1589 | 1061173
93-P-1997 | 93 | Passing | Rigid | 02/08/2002 | Asphalt |  | 1245 | Clay | 2057 | 1.5 | 11 | 1589 | 1061173
93-P-1997 | 93 | Passing | Rigid | 02/08/2002 | Asphalt |  | 1245 | Clay | 2007 | 1.1 | 9.5 | 1589 | 1061173
93-P-1997 | 93 | Passing | Rigid | 02/08/2002 | Asphalt |  | 1245 | Clay | 2018 | 0.7 | 11 | 1589 | 1061173
93-P-1997 | 93 | Passing | Rigid | 02/08/2002 | Asphalt |  | 1245 | Clay | 2066 | 1.3 | 9.5 | 1589 | 1061173
93-P-1997 | 93 | Passing | Rigid | 02/08/2002 | Asphalt |  | 1245 | Clay | 2076 | 0.1 | 9.5 | 1589 | 1061173
93-P-1997 | 93 | Passing | Rigid | 02/08/2002 | Asphalt |  | 1245 | Clay | 2024 | 0.9 | 9.5 | 1589 | 1061173
93-P-1997 | 93 | Passing | Rigid | 02/08/2002 | Asphalt |  | 1245 | Clay | 2028 | 0.6 | 9.5 | 1589 | 1061173
93-D-1997 | 93 | Driving | Rigid | 06/24/2002 | Asphalt |  | 1715 | Clay | 2024 | 0.6 | -9.5 | 1725 | 4053054
93-D-1997 | 93 | Driving | Rigid | 06/24/2002 | Asphalt |  | 1715 | Clay | 2073 | 0.6 | -9.5 | 1725 | 4053054
93-D-1997 | 93 | Driving | Rigid | 06/24/2002 | Asphalt |  | 1715 | Clay | 2031 | 0.9 | -9.5 | 1725 | 4053054
93-D-1997 | 93 | Driving | Rigid | 06/24/2002 | Asphalt |  | 1715 | Clay | 2036 | 0.6 | -11 | 1725 | 4053054
93-D-1997 | 93 | Driving | Rigid | 06/24/2002 | Asphalt |  | 1715 | Clay | 2018 | 1.6 | -9.5 | 1725 | 4053054
93-D-1997 | 93 | Driving | Rigid | 06/24/2002 | Asphalt |  | 1715 | Clay | 2007 | 0.9 | -9.5 | 1725 | 4053054
93-D-1997 | 93 | Driving | Rigid | 06/24/2002 | Asphalt |  | 1715 | Clay | 2054 | 5.4 | -9.5 | 1725 | 4053054
93-D-1997 | 93 | Driving | Rigid | 06/24/2002 | Asphalt |  | 1715 | Clay | 2059 | 1.3 | -9.5 | 1725 | 4053054
93-D-1997 | 93 | Driving | Rigid | 06/24/2002 | Asphalt |  | 1715 | Clay | 2010 | 1 | -11 | 1725 | 4053054
93-D-1997 | 93 | Driving | Rigid | 06/24/2002 | Asphalt |  | 1715 | Clay | 2013 | 0.5 | -11 | 1725 | 4053054
93-D-1997 | 93 | Driving | Rigid | 06/24/2002 | Asphalt |  | 1715 | Clay | 2036 | 0.5 | -9.5 | 1725 | 4053054
93-D-1997 | 93 | Driving | Rigid | 06/24/2002 | Asphalt |  | 1715 | Clay | 2069 | 5.1 | -11 | 1725 | 4053054
93-D-1997 | 93 | Driving | Rigid | 06/24/2002 | Asphalt |  | 1715 | Clay | 2073 | -0.3 | -11 | 1725 | 4053054
93-D-1997 | 93 | Driving | Rigid | 06/24/2002 | Asphalt |  | 1715 | Clay | 2002 | 1.4 | -11 | 1725 | 4053054
93-D-1997 | 93 | Driving | Rigid | 06/24/2002 | Asphalt |  | 1715 | Clay | 2025 | 0.1 | -11 | 1725 | 4053054
93-D-1997 | 93 | Driving | Rigid | 06/24/2002 | Asphalt |  | 1715 | Clay | 2055 | 0.2 | -11 | 1725 | 4053054
93-D-1997 | 93 | Driving | Rigid | 06/24/2002 | Asphalt |  | 1715 | Clay | 2056 | 1.8 | -11 | 1725 | 4053054
93-D-1997 | 93 | Driving | Rigid | 06/24/2002 | Asphalt |  | 1715 | Clay | 2057 | 0.3 | -11 | 1725 | 4053054
93-D-1997 | 93 | Driving | Rigid | 06/24/2002 | Asphalt |  | 1715 | Clay | 2058 | 0.7 | -11 | 1725 | 4053054
93-P-1997 | 93 | Passing | Rigid | 06/24/2002 | Asphalt |  | 1715 | Clay | 2057 | 0 | 9.5 | 1725 | 1154681
93-P-1997 | 93 | Passing | Rigid | 06/24/2002 | Asphalt |  | 1715 | Clay | 2054 | 0.5 | 9.5 | 1725 | 1154681
93-P-1997 | 93 | Passing | Rigid | 06/24/2002 | Asphalt |  | 1715 | Clay | 2011 | 0.6 | 9.5 | 1725 | 1154681
93-P-1997 | 93 | Passing | Rigid | 06/24/2002 | Asphalt |  | 1715 | Clay | 2014 | 0.4 | 9.5 | 1725 | 1154681
93-P-1997 | 93 | Passing | Rigid | 06/24/2002 | Asphalt |  | 1715 | Clay | 2017 | 0.2 | 9.5 | 1725 | 1154681
93-P-1997 | 93 | Passing | Rigid | 06/24/2002 | Asphalt |  | 1715 | Clay | 2019 | 1.3 | 9.5 | 1725 | 1154681
93-P-1997 | 93 | Passing | Rigid | 06/24/2002 | Asphalt |  | 1715 | Clay | 2023 | 0.7 | 9.5 | 1725 | 1154681
93-P-1997 | 93 | Passing | Rigid | 06/24/2002 | Asphalt |  | 1715 | Clay | 2025 | 0.6 | 9.5 | 1725 | 1154681
93-P-1997 | 93 | Passing | Rigid | 06/24/2002 | Asphalt |  | 1715 | Clay | 2076 | 0.8 | 11 | 1725 | 1154681
93-P-1997 | 93 | Passing | Rigid | 06/24/2002 | Asphalt |  | 1715 | Clay | 2038 | 0.9 | 9.5 | 1725 | 1154681
93-P-1997 | 93 | Passing | Rigid | 06/24/2002 | Asphalt |  | 1715 | Clay | 2009 | 1.2 | 9.5 | 1725 | 1154681
93-P-1997 | 93 | Passing | Rigid | 06/24/2002 | Asphalt |  | 1715 | Clay | 2048 | 0.4 | 9.5 | 1725 | 1154681
93-P-1997 | 93 | Passing | Rigid | 06/24/2002 | Asphalt |  | 1715 | Clay | 2049 | 0.7 | 9.5 | 1725 | 1154681
93-P-1997 | 93 | Passing | Rigid | 06/24/2002 | Asphalt |  | 1715 | Clay | 2040 | 0.7 | 11 | 1725 | 1154681
93-P-1997 | 93 | Passing | Rigid | 06/24/2002 | Asphalt |  | 1715 | Clay | 2050 | -0.1 | 11 | 1725 | 1154681
93-P-1997 | 93 | Passing | Rigid | 06/24/2002 | Asphalt |  | 1715 | Clay | 2056 | -0.1 | 11 | 1725 | 1154681
93-P-1997 | 93 | Passing | Rigid | 06/24/2002 | Asphalt |  | 1715 | Clay | 2057 | 0 | 11 | 1725 | 1154681
93-P-1997 | 93 | Passing | Rigid | 06/24/2002 | Asphalt |  | 1715 | Clay | 2058 | 0.3 | 11 | 1725 | 1154681
93-P-1997 | 93 | Passing | Rigid | 06/24/2002 | Asphalt |  | 1715 | Clay | 2062 | 0.7 | 11 | 1725 | 1154681
93-P-1997 | 93 | Passing | Rigid | 06/24/2002 | Asphalt |  | 1715 | Clay | 2003 | 1.8 | 11 | 1725 | 1154681
93-P-1997 | 93 | Passing | Rigid | 06/24/2002 | Asphalt |  | 1715 | Clay | 2013 | 0.6 | 11 | 1725 | 1154681
93-D-1997 | 93 | Driving | Rigid | 09/16/2002 | Asphalt |  | 1445 | Clay | 2062 | 2 | -11 | 1809 | 4294507
93-D-1997 | 93 | Driving | Rigid | 09/16/2002 | Asphalt |  | 1445 | Clay | 2037 | 0.3 | -11 | 1809 | 4294507
93-D-1997 | 93 | Driving | Rigid | 09/16/2002 | Asphalt |  | 1445 | Clay | 2038 | -4.1 | -11 | 1809 | 4294507
93-D-1997 | 93 | Driving | Rigid | 09/16/2002 | Asphalt |  | 1445 | Clay | 2010 | 0.7 | -11 | 1809 | 4294507
93-D-1997 | 93 | Driving | Rigid | 09/16/2002 | Asphalt |  | 1445 | Clay | 2002 | -1.3 | -9.5 | 1809 | 4294507
93-D-1997 | 93 | Driving | Rigid | 09/16/2002 | Asphalt |  | 1445 | Clay | 2010 | 0.3 | -9.5 | 1809 | 4294507
93-D-1997 | 93 | Driving | Rigid | 09/16/2002 | Asphalt |  | 1445 | Clay | 2031 | 0.1 | -11 | 1809 | 4294507
93-D-1997 | 93 | Driving | Rigid | 09/16/2002 | Asphalt |  | 1445 | Clay | 2022 | 0 | -9.5 | 1809 | 4294507
93-D-1997 | 93 | Driving | Rigid | 09/16/2002 | Asphalt |  | 1445 | Clay | 2019 | 5.7 | -11 | 1809 | 4294507
93-D-1997 | 93 | Driving | Rigid | 03/01/2001 | Asphalt |  | 1130 | Clay | 2019 | 1.7 | -11 | 1245 | 2711701
93-D-1997 | 93 | Driving | Rigid | 03/01/2001 | Asphalt |  | 1130 | Clay | 2072 | 0.8 | -9.5 | 1245 | 2711701
93-D-1997 | 93 | Driving | Rigid | 03/01/2001 | Asphalt |  | 1130 | Clay | 2073 | 0.9 | -9.5 | 1245 | 2711701
93-D-1997 | 93 | Driving | Rigid | 03/01/2001 | Asphalt |  | 1130 | Clay | 2024 | 0.2 | -9.5 | 1245 | 2711701
93-D-1997 | 93 | Driving | Rigid | 03/01/2001 | Asphalt |  | 1130 | Clay | 2025 | 0.5 | -9.5 | 1245 | 2711701
93-D-1997 | 93 | Driving | Rigid | 03/01/2001 | Asphalt |  | 1130 | Clay | 2015 | -0.1 | -11 | 1245 | 2711701
93-D-1997 | 93 | Driving | Rigid | 03/01/2001 | Asphalt |  | 1130 | Clay | 2052 | 2.2 | -9.5 | 1245 | 2711701
93-D-1997 | 93 | Driving | Rigid | 03/01/2001 | Asphalt |  | 1130 | Clay | 2070 | 0.4 | -9.5 | 1245 | 2711701
93-D-1997 | 93 | Driving | Rigid | 03/01/2001 | Asphalt |  | 1130 | Clay | 2026 | 0.2 | -11 | 1245 | 2711701
93-D-1997 | 93 | Driving | Rigid | 03/01/2001 | Asphalt |  | 1130 | Clay | 2003 | -1.1 | -11 | 1245 | 2711701
93-D-1997 | 93 | Driving | Rigid | 03/01/2001 | Asphalt |  | 1130 | Clay | 2046 | 0.7 | -9.5 | 1245 | 2711701
93-D-1997 | 93 | Driving | Rigid | 03/01/2001 | Asphalt |  | 1130 | Clay | 2032 | -0.3 | -11 | 1245 | 2711701
93-D-1997 | 93 | Driving | Rigid | 03/01/2001 | Asphalt |  | 1130 | Clay | 2053 | 0.2 | -11 | 1245 | 2711701
93-D-1997 | 93 | Driving | Rigid | 03/01/2001 | Asphalt |  | 1130 | Clay | 2060 | 0.5 | -11 | 1245 | 2711701
93-D-1997 | 93 | Driving | Rigid | 03/01/2001 | Asphalt |  | 1130 | Clay | 2007 | 0.4 | -9.5 | 1245 | 2711701
93-P-1997 | 93 | Passing | Rigid | 03/01/2001 | Asphalt |  | 1230 | Clay | 2002 | -0.4 | 11 | 1245 | 803452
93-P-1997 | 93 | Passing | Rigid | 03/01/2001 | Asphalt |  | 1230 | Clay | 2006 | 0.9 | 11 | 1245 | 803452
93-P-1997 | 93 | Passing | Rigid | 03/01/2001 | Asphalt |  | 1330 | Clay | 2076 | 0.6 | 9.5 | 1245 | 803452
93-P-1997 | 93 | Passing | Rigid | 03/01/2001 | Asphalt |  | 1330 | Clay | 2060 | 0 | 9.5 | 1245 | 803452
93-P-1997 | 93 | Passing | Rigid | 03/01/2001 | Asphalt |  | 1330 | Clay | 2061 | 0.3 | 9.5 | 1245 | 803452
93-P-1997 | 93 | Passing | Rigid | 03/01/2001 | Asphalt |  | 1330 | Clay | 2014 | 0.3 | 9.5 | 1245 | 803452
93-P-1997 | 93 | Passing | Rigid | 03/01/2001 | Asphalt |  | 1330 | Clay | 2011 | 0.2 | 9.5 | 1245 | 803452
93-P-1997 | 93 | Passing | Rigid | 03/01/2001 | Asphalt |  | 1330 | Clay | 2013 | 0.9 | 9.5 | 1245 | 803452
93-P-1997 | 93 | Passing | Rigid | 03/01/2001 | Asphalt |  | 1330 | Clay | 2060 | -1 | 11 | 1245 | 803452
93-P-1997 | 93 | Passing | Rigid | 03/01/2001 | Asphalt |  | 1230 | Clay | 2014 | 0.4 | 11 | 1245 | 803452
93-P-1997 | 93 | Passing | Rigid | 03/01/2001 | Asphalt |  | 1230 | Clay | 2038 | 0.2 | 11 | 1245 | 803452
93-P-1997 | 93 | Passing | Rigid | 03/01/2001 | Asphalt |  | 1330 | Clay | 2065 | 0.4 | 9.5 | 1245 | 803452
93-P-1997 | 93 | Passing | Rigid | 03/01/2001 | Asphalt |  | 1330 | Clay | 2028 | 0.6 | 9.5 | 1245 | 803452
93-P-1997 | 93 | Passing | Rigid | 03/01/2001 | Asphalt |  | 1330 | Clay | 2048 | 0.8 | 9.5 | 1245 | 803452
93-P-1997 | 93 | Passing | Rigid | 03/01/2001 | Asphalt |  | 1330 | Clay | 2046 | 0.2 | 11 | 1245 | 803452
93-P-1997 | 93 | Passing | Rigid | 03/01/2001 | Asphalt |  | 1330 | Clay | 2002 | -0.2 | 9.5 | 1245 | 803452
93-P-1997 | 93 | Passing | Rigid | 03/01/2001 | Asphalt |  | 1230 | Clay | 2035 | 0.6 | 11 | 1245 | 803452
93-D-1997 | 93 | Driving | Rigid | 06/19/2001 | Asphalt |  | 745 | Clay | 2047 |  | -9.5 | 1355 | 3010622
93-D-1997 | 93 | Driving | Rigid | 06/19/2001 | Asphalt |  | 745 | Clay | 2049 |  | -9.5 | 1355 | 3010622
93-D-1997 | 93 | Driving | Rigid | 06/19/2001 | Asphalt |  | 745 | Clay | 2034 | -0.4 | -9.5 | 1355 | 3010622
93-D-1997 | 93 | Driving | Rigid | 06/19/2001 | Asphalt |  | 745 | Clay | 2010 | 0.7 | -9.5 | 1355 | 3010622
93-D-1997 | 93 | Driving | Rigid | 06/19/2001 | Asphalt |  | 745 | Clay | 2018 | 0.6 | -9.5 | 1355 | 3010622
93-D-1997 | 93 | Driving | Rigid | 06/19/2001 | Asphalt |  | 745 | Clay | 2056 |  | -11 | 1355 | 3010622
93-D-1997 | 93 | Driving | Rigid | 06/19/2001 | Asphalt |  | 745 | Clay | 2041 | -0.6 | -11 | 1355 | 3010622
93-D-1997 | 93 | Driving | Rigid | 06/19/2001 | Asphalt |  | 745 | Clay | 2042 | -0.5 | -11 | 1355 | 3010622
93-D-1997 | 93 | Driving | Rigid | 06/19/2001 | Asphalt |  | 745 | Clay | 2047 |  | -11 | 1355 | 3010622
93-D-1997 | 93 | Driving | Rigid | 06/19/2001 | Asphalt |  | 745 | Clay | 2061 | 0.7 | -11 | 1355 | 3010622
93-D-1997 | 93 | Driving | Rigid | 06/19/2001 | Asphalt |  | 745 | Clay | 2036 | 0.2 | -11 | 1355 | 3010622
93-D-1997 | 93 | Driving | Rigid | 06/19/2001 | Asphalt |  | 745 | Clay | 2021 | 1.1 | -9.5 | 1355 | 3010622
93-D-1997 | 93 | Driving | Rigid | 06/19/2001 | Asphalt |  | 745 | Clay | 2049 |  | -11 | 1355 | 3010622
93-D-1997 | 93 | Driving | Rigid | 06/19/2001 | Asphalt |  | 745 | Clay | 2042 | 0.5 | -9.5 | 1355 | 3010622
93-D-1997 | 93 | Driving | Rigid | 09/16/2002 | Asphalt |  | 1445 | Clay | 2052 | 10.2 | -9.5 | 1809 | 4294507
93-D-1997 | 93 | Driving | Rigid | 09/16/2002 | Asphalt |  | 1445 | Clay | 2069 | 8.8 | -9.5 | 1809 | 4294507
93-D-1997 | 93 | Driving | Rigid | 09/16/2002 | Asphalt |  | 1445 | Clay | 2032 | 0.2 | -11 | 1809 | 4294507
93-P-1997 | 93 | Passing | Rigid | 09/16/2002 | Asphalt |  | 1445 | Clay | 2037 | 0.1 | 11 | 1809 | 1227357
93-P-1997 | 93 | Passing | Rigid | 09/16/2002 | Asphalt |  | 1445 | Clay | 2044 | 0.9 | 11 | 1809 | 1227357
93-P-1997 | 93 | Passing | Rigid | 09/16/2002 | Asphalt |  | 1445 | Clay | 2065 | 0.2 | 9.5 | 1809 | 1227357
93-P-1997 | 93 | Passing | Rigid | 09/16/2002 | Asphalt |  | 1445 | Clay | 2067 | 0.7 | 9.5 | 1809 | 1227357
93-P-1997 | 93 | Passing | Rigid | 09/16/2002 | Asphalt |  | 1445 | Clay | 2033 | 0 | 11 | 1809 | 1227357
93-P-1997 | 93 | Passing | Rigid | 09/16/2002 | Asphalt |  | 1445 | Clay | 2022 | 0.4 | 11 | 1809 | 1227357
93-P-1997 | 93 | Passing | Rigid | 09/16/2002 | Asphalt |  | 1445 | Clay | 2023 | 0.3 | 11 | 1809 | 1227357
93-P-1997 | 93 | Passing | Rigid | 09/16/2002 | Asphalt |  | 1445 | Clay | 2044 | 0 | 9.5 | 1809 | 1227357
93-P-1997 | 93 | Passing | Rigid | 09/16/2002 | Asphalt |  | 1445 | Clay | 2048 | 1.2 | 9.5 | 1809 | 1227357
93-P-1997 | 93 | Passing | Rigid | 09/16/2002 | Asphalt |  | 1445 | Clay | 2035 | 0.2 | 11 | 1809 | 1227357
93-P-1997 | 93 | Passing | Rigid | 09/16/2002 | Asphalt |  | 1445 | Clay | 2012 | -0.3 | 11 | 1809 | 1227357
93-P-1997 | 93 | Passing | Rigid | 09/16/2002 | Asphalt |  | 1445 | Clay | 2016 | 2.7 | 11 | 1809 | 1227357
93-P-1997 | 93 | Passing | Rigid | 09/16/2002 | Asphalt |  | 1445 | Clay | 2017 | -0.7 | 11 | 1809 | 1227357
93-P-1997 | 93 | Passing | Rigid | 09/16/2002 | Asphalt |  | 1445 | Clay | 2029 | -0.3 | 11 | 1809 | 1227357
93-P-1997 | 93 | Passing | Rigid | 09/16/2002 | Asphalt |  | 1445 | Clay | 2031 | 0.3 | 11 | 1809 | 1227357
93-D-1997 | 93 | Driving | Rigid | 06/19/2001 | Asphalt |  | 745 | Clay | 2051 | 0.6 | -11 | 1355 | 3010622
93-P-1997 | 93 | Passing | Rigid | 06/19/2001 | Asphalt |  | 845 | Clay | 2026 | 1 | 9.5 | 1355 | 882562
93-P-1997 | 93 | Passing | Rigid | 06/19/2001 | Asphalt |  | 845 | Clay | 2028 | 0.6 | 9.5 | 1355 | 882562
93-P-1997 | 93 | Passing | Rigid | 06/19/2001 | Asphalt |  | 845 | Clay | 2029 | 0.6 | 9.5 | 1355 | 882562
93-P-1997 | 93 | Passing | Rigid | 06/19/2001 | Asphalt |  | 845 | Clay | 2073 | 0.3 | 9.5 | 1355 | 882562
93-P-1997 | 93 | Passing | Rigid | 06/19/2001 | Asphalt |  | 845 | Clay | 2036 | 0.5 | 11 | 1355 | 882562
93-P-1997 | 93 | Passing | Rigid | 06/19/2001 | Asphalt |  | 845 | Clay | 2005 | -0.5 | 9.5 | 1355 | 882562
93-P-1997 | 93 | Passing | Rigid | 06/19/2001 | Asphalt |  | 845 | Clay | 2051 | 0.6 | 11 | 1355 | 882562
93-P-1997 | 93 | Passing | Rigid | 06/19/2001 | Asphalt |  | 845 | Clay | 2054 | 0.2 | 11 | 1355 | 882562
93-P-1997 | 93 | Passing | Rigid | 06/19/2001 | Asphalt |  | 845 | Clay | 2059 | 0.8 | 11 | 1355 | 882562
93-P-1997 | 93 | Passing | Rigid | 06/19/2001 | Asphalt |  | 845 | Clay | 2054 | 0.8 | 9.5 | 1355 | 882562
93-P-1997 | 93 | Passing | Rigid | 06/19/2001 | Asphalt |  | 845 | Clay | 2059 | 0.5 | 9.5 | 1355 | 882562
93-P-1997 | 93 | Passing | Rigid | 06/19/2001 | Asphalt |  | 845 | Clay | 2008 | -0.1 | 11 | 1355 | 882562
93-P-1997 | 93 | Passing | Rigid | 06/19/2001 | Asphalt |  | 845 | Clay | 2028 | -0.4 | 11 | 1355 | 882562
93-P-1997 | 93 | Passing | Rigid | 06/19/2001 | Asphalt |  | 845 | Clay | 2022 | 0.2 | 9.5 | 1355 | 882562
93-P-1997 | 93 | Passing | Rigid | 06/19/2001 | Asphalt |  | 845 | Clay | 2017 | -0.1 | 9.5 | 1355 | 882562
93-P-1997 | 93 | Passing | Rigid | 06/19/2001 | Asphalt |  | 845 | Clay | 2072 | -0.3 | 11 | 1355 | 882562
93-P-1997 | 93 | Passing | Rigid | 06/19/2001 | Asphalt |  | 845 | Clay | 2002 |  | 9.5 | 1355 | 882562
93-P-1997 | 93 | Passing | Rigid | 06/19/2001 | Asphalt |  | 845 | Clay | 2004 | 0.3 | 9.5 | 1355 | 882562
93-D-1997 | 93 | Driving | Rigid | 10/24/2001 | Asphalt |  | 1500 | Clay | 2012 | 0.8 | -11 | 1482 | 3372488
93-D-1997 | 93 | Driving | Rigid | 10/24/2001 | Asphalt |  | 1500 | Clay | 2039 | 0.8 | -9.5 | 1482 | 3372488
93-D-1997 | 93 | Driving | Rigid | 10/24/2001 | Asphalt |  | 1500 | Clay | 2040 | 1 | -9.5 | 1482 | 3372488
93-D-1997 | 93 | Driving | Rigid | 10/24/2001 | Asphalt |  | 1500 | Clay | 2071 | 7.2 | -11 | 1482 | 3372488
93-D-1997 | 93 | Driving | Rigid | 10/24/2001 | Asphalt |  | 1500 | Clay | 2074 | 0.8 | -11 | 1482 | 3372488
93-D-1997 | 93 | Driving | Rigid | 10/24/2001 | Asphalt |  | 1500 | Clay | 2041 | 0.3 | -11 | 1482 | 3372488
93-D-1997 | 93 | Driving | Rigid | 10/24/2001 | Asphalt |  | 1500 | Clay | 2047 |  | -9.5 | 1482 | 3372488
93-D-1997 | 93 | Driving | Rigid | 10/24/2001 | Asphalt |  | 1500 | Clay | 2053 | 0.3 | -9.5 | 1482 | 3372488
93-D-1997 | 93 | Driving | Rigid | 10/24/2001 | Asphalt |  | 1500 | Clay | 2036 | 0.9 | -9.5 | 1482 | 3372488
93-D-1997 | 93 | Driving | Rigid | 10/24/2001 | Asphalt |  | 1500 | Clay | 2003 |  | -11 | 1482 | 3372488
93-D-1997 | 93 | Driving | Rigid | 10/24/2001 | Asphalt |  | 1500 | Clay | 2013 | 0.5 | -9.5 | 1482 | 3372488
93-D-1997 | 93 | Driving | Rigid | 10/24/2001 | Asphalt |  | 1500 | Clay | 2016 |  | -9.5 | 1482 | 3372488
93-D-1997 | 93 | Driving | Rigid | 10/24/2001 | Asphalt |  | 1500 | Clay | 2023 | 0.7 | -9.5 | 1482 | 3372488
93-D-1997 | 93 | Driving | Rigid | 10/24/2001 | Asphalt |  | 1500 | Clay | 2051 | 0.4 | -11 | 1482 | 3372488
93-D-1997 | 93 | Driving | Rigid | 10/24/2001 | Asphalt |  | 1500 | Clay | 2052 | 3 | -11 | 1482 | 3372488
93-D-1997 | 93 | Driving | Rigid | 10/24/2001 | Asphalt |  | 1500 | Clay | 2033 | 0.4 | -11 | 1482 | 3372488
93-P-1997 | 93 | Passing | Rigid | 10/24/2001 | Asphalt |  | 1500 | Clay | 2012 | 0.4 | 11 | 1482 | 985559
93-P-1997 | 93 | Passing | Rigid | 10/24/2001 | Asphalt |  | 1500 | Clay | 2014 | 0.7 | 11 | 1482 | 985559
93-P-1997 | 93 | Passing | Rigid | 10/24/2001 | Asphalt |  | 1500 | Clay | 2016 | 2.9 | 9.5 | 1482 | 985559
93-P-1997 | 93 | Passing | Rigid | 10/24/2001 | Asphalt |  | 1500 | Clay | 2023 | 0.5 | 9.5 | 1482 | 985559
93-P-1997 | 93 | Passing | Rigid | 10/24/2001 | Asphalt |  | 1500 | Clay | 2017 | 0 | 11 | 1482 | 985559
93-P-1997 | 93 | Passing | Rigid | 10/24/2001 | Asphalt |  | 1500 | Clay | 2018 | -0.3 | 11 | 1482 | 985559
93-P-1997 | 93 | Passing | Rigid | 10/24/2001 | Asphalt |  | 1500 | Clay | 2064 | 0.5 | 11 | 1482 | 985559
93-P-1997 | 93 | Passing | Rigid | 10/24/2001 | Asphalt |  | 1500 | Clay | 2068 | 0.4 | 11 | 1482 | 985559
93-P-1997 | 93 | Passing | Rigid | 10/24/2001 | Asphalt |  | 1500 | Clay | 2033 | 0.9 | 9.5 | 1482 | 985559
93-P-1997 | 93 | Passing | Rigid | 10/24/2001 | Asphalt |  | 1500 | Clay | 2037 | 0.9 | 9.5 | 1482 | 985559
93-P-1997 | 93 | Passing | Rigid | 10/24/2001 | Asphalt |  | 1500 | Clay | 2041 | 1 | 9.5 | 1482 | 985559
93-P-1997 | 93 | Passing | Rigid | 10/24/2001 | Asphalt |  | 1500 | Clay | 2043 | 0.1 | 9.5 | 1482 | 985559
93-P-1997 | 93 | Passing | Rigid | 10/24/2001 | Asphalt |  | 1500 | Clay | 2046 | 0.7 | 9.5 | 1482 | 985559
93-P-1997 | 93 | Passing | Rigid | 10/24/2001 | Asphalt |  | 1500 | Clay | 2066 | 0.9 | 9.5 | 1482 | 985559
93-P-1997 | 93 | Passing | Rigid | 10/24/2001 | Asphalt |  | 1500 | Clay | 2045 | 0.6 | 11 | 1482 | 985559
93-P-1997 | 93 | Passing | Rigid | 10/24/2001 | Asphalt |  | 1500 | Clay | 2048 | 0.9 | 11 | 1482 | 985559
93-P-1997 | 93 | Passing | Rigid | 10/24/2001 | Asphalt |  | 1500 | Clay | 2049 | 0.8 | 11 | 1482 | 985559
93-P-1997 | 93 | Passing | Rigid | 10/24/2001 | Asphalt |  | 1500 | Clay | 2057 | 0.7 | 11 | 1482 | 985559
93-P-1997 | 93 | Passing | Rigid | 10/24/2001 | Asphalt |  | 1500 | Clay | 2003 | 1.3 | 9.5 | 1482 | 985559
93-P-1997 | 93 | Passing | Rigid | 10/24/2001 | Asphalt |  | 1500 | Clay | 2026 | 1.6 | 11 | 1482 | 985559
93-P-1997 | 93 | Passing | Rigid | 10/24/2001 | Asphalt |  | 1500 | Clay | 2010 | 0.6 | 9.5 | 1482 | 985559
93-D-1997 | 93 | Driving | Rigid | 02/08/2002 | Asphalt |  | 1245 | Clay | 2053 | 0.4 | -11 | 1589 | 3693547
93-D-1997 | 93 | Driving | Rigid | 02/08/2002 | Asphalt |  | 1245 | Clay | 2072 | 0.6 | -9.5 | 1589 | 3693547
93-D-1997 | 93 | Driving | Rigid | 02/08/2002 | Asphalt |  | 1245 | Clay | 2044 | 0.3 | -11 | 1589 | 3693547
93-D-1997 | 93 | Driving | Rigid | 02/08/2002 | Asphalt |  | 1245 | Clay | 2045 | 0.9 | -9.5 | 1589 | 3693547
93-D-1997 | 93 | Driving | Rigid | 03/01/2001 | Asphalt |  | 1130 | Clay | 2071 | 2.6 | -11 | 1245 | 2711701
93-D-1997 | 93 | Driving | Rigid | 03/01/2001 | Asphalt |  | 1130 | Clay | 2009 | 0.8 | -9.5 | 1245 | 2711701
93-D-1997 | 93 | Driving | Rigid | 03/01/2001 | Asphalt |  | 1130 | Clay | 2016 | 2.9 | -11 | 1245 | 2711701
93-D-1997 | 93 | Driving | Rigid | 03/01/2001 | Asphalt |  | 1130 | Clay | 2018 | 0 | -11 | 1245 | 2711701
93-D-1997 | 93 | Driving | Rigid | 02/08/2002 | Asphalt |  | 1245 | Clay | 2050 | 0.9 | -9.5 | 1589 | 3693547
93-D-1997 | 93 | Driving | Rigid | 02/08/2002 | Asphalt |  | 1245 | Clay | 2003 |  | -9.5 | 1589 | 3693547
93-D-1997 | 93 | Driving | Rigid | 02/08/2002 | Asphalt |  | 1245 | Clay | 2009 | 0.9 | -9.5 | 1589 | 3693547
93-D-1997 | 93 | Driving | Rigid | 02/08/2002 | Asphalt |  | 1245 | Clay | 2056 |  | -9.5 | 1589 | 3693547
93-D-1997 | 93 | Driving | Rigid | 02/08/2002 | Asphalt |  | 1245 | Clay | 2058 |  | -9.5 | 1589 | 3693547
93-D-1997 | 93 | Driving | Rigid | 02/08/2002 | Asphalt |  | 1245 | Clay | 2062 | 1.9 | -9.5 | 1589 | 3693547
93-D-1997 | 93 | Driving | Rigid | 02/08/2002 | Asphalt |  | 1245 | Clay | 2003 |  | -11 | 1589 | 3693547
93-D-1997 | 93 | Driving | Rigid | 02/08/2002 | Asphalt |  | 1245 | Clay | 2013 | 0.6 | -11 | 1589 | 3693547
93-D-1997 | 93 | Driving | Rigid | 02/08/2002 | Asphalt |  | 1245 | Clay | 2014 | 0.7 | -11 | 1589 | 3693547
93-D-1997 | 93 | Driving | Rigid | 02/08/2002 | Asphalt |  | 1245 | Clay | 2022 | 0.6 | -11 | 1589 | 3693547
93-D-1997 | 93 | Driving | Rigid | 02/08/2002 | Asphalt |  | 1245 | Clay | 2024 | 0.6 | -9.5 | 1589 | 3693547
93-D-1997 | 93 | Driving | Rigid | 02/08/2002 | Asphalt |  | 1245 | Clay | 2028 |  | -9.5 | 1589 | 3693547
93-P-1997 | 93 | Passing | Rigid | 02/08/2002 | Asphalt |  | 1245 | Clay | 2069 | 1.3 | 11 | 1589 | 1061173
93-P-1997 | 93 | Passing | Rigid | 02/08/2002 | Asphalt |  | 1245 | Clay | 2037 | 0.8 | 9.5 | 1589 | 1061173
93-P-1997 | 93 | Passing | Rigid | 02/08/2002 | Asphalt |  | 1245 | Clay | 2044 | 1.2 | 9.5 | 1589 | 1061173
93-P-1997 | 93 | Passing | Rigid | 02/08/2002 | Asphalt |  | 1245 | Clay | 2050 | 0.2 | 9.5 | 1589 | 1061173
93-P-1997 | 93 | Passing | Rigid | 02/08/2002 | Asphalt |  | 1245 | Clay | 2040 | 0.5 | 11 | 1589 | 1061173
93-P-1997 | 93 | Passing | Rigid | 02/08/2002 | Asphalt |  | 1245 | Clay | 2062 | 1.2 | 11 | 1589 | 1061173
93-P-1997 | 93 | Passing | Rigid | 02/08/2002 | Asphalt |  | 1245 | Clay | 2066 | 0.3 | 11 | 1589 | 1061173
93-P-1997 | 93 | Passing | Rigid | 02/08/2002 | Asphalt |  | 1245 | Clay | 2002 | -0.1 | 9.5 | 1589 | 1061173
93-P-1997 | 93 | Passing | Rigid | 02/08/2002 | Asphalt |  | 1245 | Clay | 2020 | 0.4 | 9.5 | 1589 | 1061173
93-P-1997 | 93 | Passing | Rigid | 02/08/2002 | Asphalt |  | 1245 | Clay | 2010 | 0 | 9.5 | 1589 | 1061173
93-P-1997 | 93 | Passing | Rigid | 02/08/2002 | Asphalt |  | 1245 | Clay | 2013 | 1.1 | 9.5 | 1589 | 1061173
93-P-1997 | 93 | Passing | Rigid | 02/08/2002 | Asphalt |  | 1245 | Clay | 2019 | 0.9 | 11 | 1589 | 1061173
93-P-1997 | 93 | Passing | Rigid | 02/08/2002 | Asphalt |  | 1245 | Clay | 2061 | 0.7 | 9.5 | 1589 | 1061173
93-P-1997 | 93 | Passing | Rigid | 02/08/2002 | Asphalt |  | 1245 | Clay | 2073 | 1.2 | 9.5 | 1589 | 1061173
93-D-1997 | 93 | Driving | Rigid | 06/24/2002 | Asphalt |  | 1715 | Clay | 2025 | 0.8 | -9.5 | 1725 | 4053054
93-D-1997 | 93 | Driving | Rigid | 06/24/2002 | Asphalt |  | 1715 | Clay | 2029 | 0.8 | -9.5 | 1725 | 4053054
93-D-1997 | 93 | Driving | Rigid | 06/24/2002 | Asphalt |  | 1715 | Clay | 2074 | 0.9 | -9.5 | 1725 | 4053054
93-D-1997 | 93 | Driving | Rigid | 06/24/2002 | Asphalt |  | 1715 | Clay | 2069 | 7.8 | -9.5 | 1725 | 4053054
93-D-1997 | 93 | Driving | Rigid | 06/24/2002 | Asphalt |  | 1715 | Clay | 2037 | 4.4 | -9.5 | 1725 | 4053054
93-D-1997 | 93 | Driving | Rigid | 06/24/2002 | Asphalt |  | 1715 | Clay | 2038 | -3.3 | -9.5 | 1725 | 4053054
93-D-1997 | 93 | Driving | Rigid | 06/24/2002 | Asphalt |  | 1715 | Clay | 2042 | -0.2 | -9.5 | 1725 | 4053054
93-D-1997 | 93 | Driving | Rigid | 06/24/2002 | Asphalt |  | 1715 | Clay | 2032 | 0.5 | -11 | 1725 | 4053054
93-D-1997 | 93 | Driving | Rigid | 06/24/2002 | Asphalt |  | 1715 | Clay | 2067 | 6.9 | -11 | 1725 | 4053054
93-D-1997 | 93 | Driving | Rigid | 06/24/2002 | Asphalt |  | 1715 | Clay | 2075 | -0.3 | -11 | 1725 | 4053054
93-D-1997 | 93 | Driving | Rigid | 06/24/2002 | Asphalt |  | 1715 | Clay | 2022 | 0.7 | -9.5 | 1725 | 4053054
93-D-1997 | 93 | Driving | Rigid | 06/24/2002 | Asphalt |  | 1715 | Clay | 2065 | -0.3 | -9.5 | 1725 | 4053054
93-D-1997 | 93 | Driving | Rigid | 06/24/2002 | Asphalt |  | 1715 | Clay | 2012 | 0.7 | -9.5 | 1725 | 4053054
93-D-1997 | 93 | Driving | Rigid | 06/24/2002 | Asphalt |  | 1715 | Clay | 2041 | -0.4 | -11 | 1725 | 4053054
93-D-1997 | 93 | Driving | Rigid | 06/24/2002 | Asphalt |  | 1715 | Clay | 2045 | 0 | -11 | 1725 | 4053054
93-D-1997 | 93 | Driving | Rigid | 06/24/2002 | Asphalt |  | 1715 | Clay | 2050 | 0.3 | -11 | 1725 | 4053054
93-D-1997 | 93 | Driving | Rigid | 06/24/2002 | Asphalt |  | 1715 | Clay | 2053 | -0.2 | -11 | 1725 | 4053054
93-D-1997 | 93 | Driving | Rigid | 06/24/2002 | Asphalt |  | 1715 | Clay | 2051 | 0.4 | -9.5 | 1725 | 4053054
93-D-1997 | 93 | Driving | Rigid | 06/24/2002 | Asphalt |  | 1715 | Clay | 2046 | 1.4 | -9.5 | 1725 | 4053054
93-D-1997 | 93 | Driving | Rigid | 06/24/2002 | Asphalt |  | 1715 | Clay | 2047 |  | -9.5 | 1725 | 4053054
93-D-1997 | 93 | Driving | Rigid | 06/24/2002 | Asphalt |  | 1715 | Clay | 2048 |  | -9.5 | 1725 | 4053054
93-D-1997 | 93 | Driving | Rigid | 06/24/2002 | Asphalt |  | 1715 | Clay | 2063 | 0.4 | -11 | 1725 | 4053054
93-D-1997 | 93 | Driving | Rigid | 06/24/2002 | Asphalt |  | 1715 | Clay | 2065 | 0 | -11 | 1725 | 4053054
93-D-1997 | 93 | Driving | Rigid | 06/24/2002 | Asphalt |  | 1715 | Clay | 2014 | 0.6 | -9.5 | 1725 | 4053054
93-P-1997 | 93 | Passing | Rigid | 06/24/2002 | Asphalt |  | 1715 | Clay | 2055 | 0.1 | 9.5 | 1725 | 1154681
93-P-1997 | 93 | Passing | Rigid | 06/24/2002 | Asphalt |  | 1715 | Clay | 2013 | 0.8 | 9.5 | 1725 | 1154681
93-P-1997 | 93 | Passing | Rigid | 06/24/2002 | Asphalt |  | 1715 | Clay | 2016 | 3.5 | 9.5 | 1725 | 1154681
93-P-1997 | 93 | Passing | Rigid | 06/24/2002 | Asphalt |  | 1715 | Clay | 2021 | 1.2 | 9.5 | 1725 | 1154681
93-P-1997 | 93 | Passing | Rigid | 06/24/2002 | Asphalt |  | 1715 | Clay | 2024 | 1.1 | 9.5 | 1725 | 1154681
93-P-1997 | 93 | Passing | Rigid | 06/24/2002 | Asphalt |  | 1715 | Clay | 2036 | -0.4 | 9.5 | 1725 | 1154681
93-P-1997 | 93 | Passing | Rigid | 06/24/2002 | Asphalt |  | 1715 | Clay | 2037 | 0.6 | 11 | 1725 | 1154681
93-P-1997 | 93 | Passing | Rigid | 06/24/2002 | Asphalt |  | 1715 | Clay | 2048 | 0.4 | 11 | 1725 | 1154681
93-P-1997 | 93 | Passing | Rigid | 06/24/2002 | Asphalt |  | 1715 | Clay | 2052 | -0.2 | 11 | 1725 | 1154681
93-P-1997 | 93 | Passing | Rigid | 06/24/2002 | Asphalt |  | 1715 | Clay | 2025 | 1.1 | 11 | 1725 | 1154681
93-D-1997 | 93 | Driving | Rigid | 06/19/2001 | Asphalt |  | 745 | Clay | 2044 | 0.1 | -9.5 | 1355 | 3010622
93-D-1997 | 93 | Driving | Rigid | 06/19/2001 | Asphalt |  | 745 | Clay | 2070 | 0.5 | -9.5 | 1355 | 3010622
93-D-1997 | 93 | Driving | Rigid | 06/19/2001 | Asphalt |  | 745 | Clay | 2072 | 0.7 | -9.5 | 1355 | 3010622
93-D-1997 | 93 | Driving | Rigid | 06/19/2001 | Asphalt |  | 745 | Clay | 2021 | 1 | -11 | 1355 | 3010622
93-P-1997 | 93 | Passing | Rigid | 03/01/2001 | Asphalt |  | 1230 | Clay | 2037 | 0.2 | 11 | 1245 | 803452
93-P-1997 | 93 | Passing | Rigid | 03/01/2001 | Asphalt |  | 1330 | Clay | 2066 | 0.6 | 9.5 | 1245 | 803452
93-P-1997 | 93 | Passing | Rigid | 03/01/2001 | Asphalt |  | 1330 | Clay | 2027 | 2.3 | 9.5 | 1245 | 803452
93-P-1997 | 93 | Passing | Rigid | 03/01/2001 | Asphalt |  | 1330 | Clay | 2035 | 0.8 | 9.5 | 1245 | 803452
93-P-1997 | 93 | Passing | Rigid | 03/01/2001 | Asphalt |  | 1330 | Clay | 2047 | 0.5 | 9.5 | 1245 | 803452
93-P-1997 | 93 | Passing | Rigid | 03/01/2001 | Asphalt |  | 1330 | Clay | 2048 | 1.2 | 11 | 1245 | 803452
93-P-1997 | 93 | Passing | Rigid | 03/01/2001 | Asphalt |  | 1330 | Clay | 2068 | 0.5 | 9.5 | 1245 | 803452
93-P-1997 | 93 | Passing | Rigid | 03/01/2001 | Asphalt |  | 1330 | Clay | 2074 | 0.5 | 9.5 | 1245 | 803452
93-P-1997 | 93 | Passing | Rigid | 03/01/2001 | Asphalt |  | 1330 | Clay | 2003 | 0.3 | 9.5 | 1245 | 803452
93-P-1997 | 93 | Passing | Rigid | 03/01/2001 | Asphalt |  | 1230 | Clay | 2025 | 0.5 | 11 | 1245 | 803452
93-D-1997 | 93 | Driving | Rigid | 06/19/2001 | Asphalt |  | 745 | Clay | 2017 | 0.5 | -9.5 | 1355 | 3010622
93-D-1997 | 93 | Driving | Rigid | 06/19/2001 | Asphalt |  | 745 | Clay | 2054 | 0.5 | -11 | 1355 | 3010622
93-D-1997 | 93 | Driving | Rigid | 06/19/2001 | Asphalt |  | 745 | Clay | 2040 | 0.4 | -11 | 1355 | 3010622
93-D-1997 | 93 | Driving | Rigid | 06/19/2001 | Asphalt |  | 745 | Clay | 2067 | 3.2 | -11 | 1355 | 3010622
93-D-1997 | 93 | Driving | Rigid | 06/19/2001 | Asphalt |  | 745 | Clay | 2072 | -0.2 | -11 | 1355 | 3010622
93-D-1997 | 93 | Driving | Rigid | 06/19/2001 | Asphalt |  | 745 | Clay | 2073 | 0.5 | -11 | 1355 | 3010622
93-D-1997 | 93 | Driving | Rigid | 06/19/2001 | Asphalt |  | 745 | Clay | 2063 | 1.1 | -11 | 1355 | 3010622
93-D-1997 | 93 | Driving | Rigid | 06/19/2001 | Asphalt |  | 745 | Clay | 2037 | 0.3 | -11 | 1355 | 3010622
93-P-1997 | 93 | Passing | Rigid | 06/24/2002 | Asphalt |  | 1715 | Clay | 2026 | 0.8 | 11 | 1725 | 1154681
93-P-1997 | 93 | Passing | Rigid | 06/24/2002 | Asphalt |  | 1715 | Clay | 2030 | 0.8 | 11 | 1725 | 1154681
93-P-1997 | 93 | Passing | Rigid | 06/24/2002 | Asphalt |  | 1715 | Clay | 2018 | 0.8 | 11 | 1725 | 1154681
93-D-1997 | 93 | Driving | Rigid | 09/16/2002 | Asphalt |  | 1445 | Clay | 2061 | -0.2 | -11 | 1809 | 4294507
93-D-1997 | 93 | Driving | Rigid | 09/16/2002 | Asphalt |  | 1445 | Clay | 2063 | 0.6 | -11 | 1809 | 4294507
93-D-1997 | 93 | Driving | Rigid | 09/16/2002 | Asphalt |  | 1445 | Clay | 2064 | 5.6 | -11 | 1809 | 4294507
93-D-1997 | 93 | Driving | Rigid | 09/16/2002 | Asphalt |  | 1445 | Clay | 2068 | -0.6 | -11 | 1809 | 4294507
93-D-1997 | 93 | Driving | Rigid | 09/16/2002 | Asphalt |  | 1445 | Clay | 2009 | 0 | -9.5 | 1809 | 4294507
93-D-1997 | 93 | Driving | Rigid | 09/16/2002 | Asphalt |  | 1445 | Clay | 2008 | 0.2 | -9.5 | 1809 | 4294507
93-D-1997 | 93 | Driving | Rigid | 09/16/2002 | Asphalt |  | 1445 | Clay | 2038 | 4.1 | -9.5 | 1809 | 4294507
93-D-1997 | 93 | Driving | Rigid | 09/16/2002 | Asphalt |  | 1445 | Clay | 2006 | 0.8 | -11 | 1809 | 4294507
93-D-1997 | 93 | Driving | Rigid | 09/16/2002 | Asphalt |  | 1445 | Clay | 2048 | -0.5 | -9.5 | 1809 | 4294507
93-D-1997 | 93 | Driving | Rigid | 09/16/2002 | Asphalt |  | 1445 | Clay | 2041 | -0.5 | -11 | 1809 | 4294507
93-D-1997 | 93 | Driving | Rigid | 09/16/2002 | Asphalt |  | 1445 | Clay | 2043 | 0.2 | -11 | 1809 | 4294507
93-D-1997 | 93 | Driving | Rigid | 09/16/2002 | Asphalt |  | 1445 | Clay | 2050 | 1.1 | -9.5 | 1809 | 4294507
93-D-1997 | 93 | Driving | Rigid | 09/16/2002 | Asphalt |  | 1445 | Clay | 2058 | 0.3 | -9.5 | 1809 | 4294507
93-D-1997 | 93 | Driving | Rigid | 09/16/2002 | Asphalt |  | 1445 | Clay | 2059 | 1.5 | -9.5 | 1809 | 4294507
93-D-1997 | 93 | Driving | Rigid | 09/16/2002 | Asphalt |  | 1445 | Clay | 2074 | 1.1 | -9.5 | 1809 | 4294507
93-D-1997 | 93 | Driving | Rigid | 09/16/2002 | Asphalt |  | 1445 | Clay | 2033 | -0.4 | -11 | 1809 | 4294507
93-P-1997 | 93 | Passing | Rigid | 09/16/2002 | Asphalt |  | 1445 | Clay | 2004 | 0 | 11 | 1809 | 1227357
93-P-1997 | 93 | Passing | Rigid | 09/16/2002 | Asphalt |  | 1445 | Clay | 2057 | 1.2 | 11 | 1809 | 1227357
93-P-1997 | 93 | Passing | Rigid | 09/16/2002 | Asphalt |  | 1445 | Clay | 2058 | 0.1 | 11 | 1809 | 1227357
93-P-1997 | 93 | Passing | Rigid | 09/16/2002 | Asphalt |  | 1445 | Clay | 2060 | -0.4 | 11 | 1809 | 1227357
93-P-1997 | 93 | Passing | Rigid | 09/16/2002 | Asphalt |  | 1445 | Clay | 2040 | 0.1 | 11 | 1809 | 1227357
93-P-1997 | 93 | Passing | Rigid | 09/16/2002 | Asphalt |  | 1445 | Clay | 2046 | 0.2 | 11 | 1809 | 1227357
93-P-1997 | 93 | Passing | Rigid | 09/16/2002 | Asphalt |  | 1445 | Clay | 2019 | 1 | 11 | 1809 | 1227357
93-P-1997 | 93 | Passing | Rigid | 09/16/2002 | Asphalt |  | 1445 | Clay | 2013 | 0.6 | 9.5 | 1809 | 1227357
93-P-1997 | 93 | Passing | Rigid | 09/16/2002 | Asphalt |  | 1445 | Clay | 2053 | 0.2 | 9.5 | 1809 | 1227357
93-P-1997 | 93 | Passing | Rigid | 09/16/2002 | Asphalt |  | 1445 | Clay | 2054 | 0.8 | 9.5 | 1809 | 1227357
93-P-1997 | 93 | Passing | Rigid | 09/16/2002 | Asphalt |  | 1445 | Clay | 2037 | 0 | 9.5 | 1809 | 1227357
93-P-1997 | 93 | Passing | Rigid | 09/16/2002 | Asphalt |  | 1445 | Clay | 2041 | 0.6 | 9.5 | 1809 | 1227357
93-P-1997 | 93 | Passing | Rigid | 09/16/2002 | Asphalt |  | 1445 | Clay | 2074 | 1.1 | 11 | 1809 | 1227357
93-P-1997 | 93 | Passing | Rigid | 09/16/2002 | Asphalt |  | 1445 | Clay | 2076 | 0.6 | 11 | 1809 | 1227357
93-P-1997 | 93 | Passing | Rigid | 09/16/2002 | Asphalt |  | 1445 | Clay | 2058 | 0.6 | 9.5 | 1809 | 1227357
93-P-1997 | 93 | Passing | Rigid | 09/16/2002 | Asphalt |  | 1445 | Clay | 2017 | -1.1 | 9.5 | 1809 | 1227357
93-P-1997 | 93 | Passing | Rigid | 09/16/2002 | Asphalt |  | 1445 | Clay | 2049 | -0.2 | 11 | 1809 | 1227357
93-P-1997 | 93 | Passing | Rigid | 09/16/2002 | Asphalt |  | 1445 | Clay | 2014 | 0.4 | 9.5 | 1809 | 1227357
93-P-1997 | 93 | Passing | Rigid | 09/16/2002 | Asphalt |  | 1445 | Clay | 2071 | -0.5 | 11 | 1809 | 1227357
93-P-1997 | 93 | Passing | Rigid | 09/16/2002 | Asphalt |  | 1445 | Clay | 2072 | 0.1 | 11 | 1809 | 1227357
93-P-1997 | 93 | Passing | Rigid | 09/16/2002 | Asphalt |  | 1445 | Clay | 2029 | 0.5 | 9.5 | 1809 | 1227357
93-P-1997 | 93 | Passing | Rigid | 09/16/2002 | Asphalt |  | 1445 | Clay | 2032 | 0.3 | 9.5 | 1809 | 1227357
93-P-1997 | 93 | Passing | Rigid | 09/16/2002 | Asphalt |  | 1445 | Clay | 2060 | 0.5 | 9.5 | 1809 | 1227357
93-D-1997 | 93 | Driving | Rigid | 02/08/2002 | Asphalt |  | 1245 | Clay | 2039 | 5.4 | -11 | 1589 | 3693547
93-D-1997 | 93 | Driving | Rigid | 02/08/2002 | Asphalt |  | 1245 | Clay | 2042 | 0.2 | -11 | 1589 | 3693547
93-D-1997 | 93 | Driving | Rigid | 02/08/2002 | Asphalt |  | 1245 | Clay | 2065 | 0.5 | -9.5 | 1589 | 3693547
93-D-1997 | 93 | Driving | Rigid | 02/08/2002 | Asphalt |  | 1245 | Clay | 2017 | 0.8 | -9.5 | 1589 | 3693547
93-D-1997 | 93 | Driving | Rigid | 10/24/2001 | Asphalt |  | 1500 | Clay | 2044 | 0.2 | -11 | 1482 | 3372488
93-D-1997 | 93 | Driving | Rigid | 10/24/2001 | Asphalt |  | 1500 | Clay | 2048 |  | -11 | 1482 | 3372488
93-D-1997 | 93 | Driving | Rigid | 10/24/2001 | Asphalt |  | 1500 | Clay | 2058 |  | -11 | 1482 | 3372488
93-D-1997 | 93 | Driving | Rigid | 10/24/2001 | Asphalt |  | 1500 | Clay | 2054 | 3.8 | -9.5 | 1482 | 3372488
93-D-1997 | 93 | Driving | Rigid | 10/24/2001 | Asphalt |  | 1500 | Clay | 2056 |  | -9.5 | 1482 | 3372488
93-D-1997 | 93 | Driving | Rigid | 10/24/2001 | Asphalt |  | 1500 | Clay | 2061 | 0.6 | -9.5 | 1482 | 3372488
93-D-1997 | 93 | Driving | Rigid | 10/24/2001 | Asphalt |  | 1500 | Clay | 2064 | 4.6 | -9.5 | 1482 | 3372488
93-D-1997 | 93 | Driving | Rigid | 10/24/2001 | Asphalt |  | 1500 | Clay | 2026 |  | -9.5 | 1482 | 3372488
93-D-1997 | 93 | Driving | Rigid | 10/24/2001 | Asphalt |  | 1500 | Clay | 2031 | 0.7 | -9.5 | 1482 | 3372488
93-D-1997 | 93 | Driving | Rigid | 10/24/2001 | Asphalt |  | 1500 | Clay | 2004 | 0.8 | -11 | 1482 | 3372488
93-D-1997 | 93 | Driving | Rigid | 10/24/2001 | Asphalt |  | 1500 | Clay | 2025 | 0.5 | -9.5 | 1482 | 3372488
93-D-1997 | 93 | Driving | Rigid | 10/24/2001 | Asphalt |  | 1500 | Clay | 2045 | 0.3 | -9.5 | 1482 | 3372488
93-D-1997 | 93 | Driving | Rigid | 10/24/2001 | Asphalt |  | 1500 | Clay | 2018 | 0.6 | -11 | 1482 | 3372488
93-D-1997 | 93 | Driving | Rigid | 10/24/2001 | Asphalt |  | 1500 | Clay | 2029 | 1 | -11 | 1482 | 3372488
93-D-1997 | 93 | Driving | Rigid | 10/24/2001 | Asphalt |  | 1500 | Clay | 2035 | -0.6 | -11 | 1482 | 3372488
93-P-1997 | 93 | Passing | Rigid | 10/24/2001 | Asphalt |  | 1500 | Clay | 2060 | 0.9 | 9.5 | 1482 | 985559
93-P-1997 | 93 | Passing | Rigid | 10/24/2001 | Asphalt |  | 1500 | Clay | 2076 | 1.1 | 11 | 1482 | 985559
93-P-1997 | 93 | Passing | Rigid | 10/24/2001 | Asphalt |  | 1500 | Clay | 2052 | 0 | 9.5 | 1482 | 985559
93-P-1997 | 93 | Passing | Rigid | 10/24/2001 | Asphalt |  | 1500 | Clay | 2062 | 1.1 | 11 | 1482 | 985559
93-P-1997 | 93 | Passing | Rigid | 10/24/2001 | Asphalt |  | 1500 | Clay | 2071 | 0.1 | 11 | 1482 | 985559
93-P-1997 | 93 | Passing | Rigid | 10/24/2001 | Asphalt |  | 1500 | Clay | 2073 | 1.1 | 11 | 1482 | 985559
93-P-1997 | 93 | Passing | Rigid | 10/24/2001 | Asphalt |  | 1500 | Clay | 2032 | 0.7 | 9.5 | 1482 | 985559
93-P-1997 | 93 | Passing | Rigid | 10/24/2001 | Asphalt |  | 1500 | Clay | 2013 | 0.9 | 9.5 | 1482 | 985559
93-P-1997 | 93 | Passing | Rigid | 10/24/2001 | Asphalt |  | 1500 | Clay | 2067 | 0.7 | 9.5 | 1482 | 985559
93-P-1997 | 93 | Passing | Rigid | 10/24/2001 | Asphalt |  | 1500 | Clay | 2068 | 0.5 | 9.5 | 1482 | 985559
93-P-1997 | 93 | Passing | Rigid | 10/24/2001 | Asphalt |  | 1500 | Clay | 2070 | 0 | 9.5 | 1482 | 985559
93-P-1997 | 93 | Passing | Rigid | 10/24/2001 | Asphalt |  | 1500 | Clay | 2036 | 0 | 11 | 1482 | 985559
93-P-1997 | 93 | Passing | Rigid | 10/24/2001 | Asphalt |  | 1500 | Clay | 2001 | 1 | 9.5 | 1482 | 985559
93-P-1997 | 93 | Passing | Rigid | 10/24/2001 | Asphalt |  | 1500 | Clay | 2006 | 1 | 9.5 | 1482 | 985559
93-P-1997 | 93 | Passing | Rigid | 10/24/2001 | Asphalt |  | 1500 | Clay | 2008 | 0.9 | 9.5 | 1482 | 985559
93-D-1997 | 93 | Driving | Rigid | 02/08/2002 | Asphalt |  | 1245 | Clay | 2057 |  | -11 | 1589 | 3693547
93-D-1997 | 93 | Driving | Rigid | 02/08/2002 | Asphalt |  | 1245 | Clay | 2032 | 0.5 | -9.5 | 1589 | 3693547
93-D-1997 | 93 | Driving | Rigid | 03/01/2001 | Asphalt |  | 1130 | Clay | 2063 | 0.9 | -11 | 1245 | 2711701
93-D-1997 | 93 | Driving | Rigid | 03/01/2001 | Asphalt |  | 1130 | Clay | 2072 | -0.1 | -11 | 1245 | 2711701
93-D-1997 | 93 | Driving | Rigid | 03/01/2001 | Asphalt |  | 1130 | Clay | 2037 | 0.8 | -9.5 | 1245 | 2711701
93-D-1997 | 93 | Driving | Rigid | 03/01/2001 | Asphalt |  | 1130 | Clay | 2071 | 2.1 | -9.5 | 1245 | 2711701
93-D-1997 | 93 | Driving | Rigid | 03/01/2001 | Asphalt |  | 1130 | Clay | 2074 | 0.2 | -9.5 | 1245 | 2711701
93-D-1997 | 93 | Driving | Rigid | 03/01/2001 | Asphalt |  | 1130 | Clay | 2021 | 0.4 | -11 | 1245 | 2711701
93-D-1997 | 93 | Driving | Rigid | 03/01/2001 | Asphalt |  | 1130 | Clay | 2040 | 0.6 | -9.5 | 1245 | 2711701
93-D-1997 | 93 | Driving | Rigid | 03/01/2001 | Asphalt |  | 1130 | Clay | 2043 | 0.2 | -9.5 | 1245 | 2711701
93-D-1997 | 93 | Driving | Rigid | 03/01/2001 | Asphalt |  | 1130 | Clay | 2030 | 0.7 | -11 | 1245 | 2711701
93-D-1997 | 93 | Driving | Rigid | 03/01/2001 | Asphalt |  | 1130 | Clay | 2031 | 0.5 | -11 | 1245 | 2711701
93-D-1997 | 93 | Driving | Rigid | 03/01/2001 | Asphalt |  | 1130 | Clay | 2039 | 1.8 | -9.5 | 1245 | 2711701
93-D-1997 | 93 | Driving | Rigid | 03/01/2001 | Asphalt |  | 1130 | Clay | 2056 | 0.4 | -9.5 | 1245 | 2711701
93-D-1997 | 93 | Driving | Rigid | 03/01/2001 | Asphalt |  | 1130 | Clay | 2057 | 0.8 | -9.5 | 1245 | 2711701
93-D-1997 | 93 | Driving | Rigid | 03/01/2001 | Asphalt |  | 1130 | Clay | 2033 | 0.3 | -11 | 1245 | 2711701
93-D-1997 | 93 | Driving | Rigid | 03/01/2001 | Asphalt |  | 1130 | Clay | 2008 | 1.1 | -11 | 1245 | 2711701
93-D-1997 | 93 | Driving | Rigid | 03/01/2001 | Asphalt |  | 1130 | Clay | 2009 | 0.1 | -11 | 1245 | 2711701
93-D-1997 | 93 | Driving | Rigid | 03/01/2001 | Asphalt |  | 1130 | Clay | 2054 | 0.3 | -11 | 1245 | 2711701
93-D-1997 | 93 | Driving | Rigid | 03/01/2001 | Asphalt |  | 1130 | Clay | 2002 | 0.5 | -9.5 | 1245 | 2711701
93-D-1997 | 93 | Driving | Rigid | 03/01/2001 | Asphalt |  | 1130 | Clay | 2003 | 0.2 | -9.5 | 1245 | 2711701
93-P-1997 | 93 | Passing | Rigid | 03/01/2001 | Asphalt |  | 1230 | Clay | 2003 | 0.5 | 11 | 1245 | 803452
93-P-1997 | 93 | Passing | Rigid | 03/01/2001 | Asphalt |  | 1330 | Clay | 2043 | 0.1 | 9.5 | 1245 | 803452
93-P-1997 | 93 | Passing | Rigid | 03/01/2001 | Asphalt |  | 1330 | Clay | 2063 | 0.2 | 9.5 | 1245 | 803452
93-P-1997 | 93 | Passing | Rigid | 03/01/2001 | Asphalt |  | 1330 | Clay | 2064 | 0.4 | 9.5 | 1245 | 803452
93-P-1997 | 93 | Passing | Rigid | 03/01/2001 | Asphalt |  | 1330 | Clay | 2015 | 0.1 | 9.5 | 1245 | 803452
93-P-1997 | 93 | Passing | Rigid | 03/01/2001 | Asphalt |  | 1330 | Clay | 2058 | 0 | 11 | 1245 | 803452
93-P-1997 | 93 | Passing | Rigid | 03/01/2001 | Asphalt |  | 1230 | Clay | 2018 | 0.6 | 11 | 1245 | 803452
93-P-1997 | 93 | Passing | Rigid | 03/01/2001 | Asphalt |  | 1330 | Clay | 2064 | 0.4 | 11 | 1245 | 803452
93-P-1997 | 93 | Passing | Rigid | 03/01/2001 | Asphalt |  | 1330 | Clay | 2006 | 0.8 | 9.5 | 1245 | 803452
93-P-1997 | 93 | Passing | Rigid | 03/01/2001 | Asphalt |  | 1330 | Clay | 2074 | 0 | 11 | 1245 | 803452
93-P-1997 | 93 | Passing | Rigid | 03/01/2001 | Asphalt |  | 1330 | Clay | 2075 | 0.8 | 11 | 1245 | 803452
93-P-1997 | 93 | Passing | Rigid | 03/01/2001 | Asphalt |  | 1230 | Clay | 2023 | 0.2 | 11 | 1245 | 803452
93-P-1997 | 93 | Passing | Rigid | 03/01/2001 | Asphalt |  | 1230 | Clay | 2036 | 0.4 | 11 | 1245 | 803452
93-P-1997 | 93 | Passing | Rigid | 02/08/2002 | Asphalt |  | 1245 | Clay | 2022 | 0.2 | 11 | 1589 | 1061173
93-P-1997 | 93 | Passing | Rigid | 02/08/2002 | Asphalt |  | 1245 | Clay | 2023 | 0.4 | 11 | 1589 | 1061173
93-D-1997 | 93 | Driving | Rigid | 06/24/2002 | Asphalt |  | 1715 | Clay | 2006 | 1.6 | -11 | 1725 | 4053054
93-D-1997 | 93 | Driving | Rigid | 06/24/2002 | Asphalt |  | 1715 | Clay | 2032 | 0.9 | -9.5 | 1725 | 4053054
93-D-1997 | 93 | Driving | Rigid | 06/24/2002 | Asphalt |  | 1715 | Clay | 2038 | -0.3 | -11 | 1725 | 4053054
93-D-1997 | 93 | Driving | Rigid | 06/24/2002 | Asphalt |  | 1715 | Clay | 2008 | 0.8 | -9.5 | 1725 | 4053054
93-D-1997 | 93 | Driving | Rigid | 06/24/2002 | Asphalt |  | 1715 | Clay | 2011 | 0.6 | -9.5 | 1725 | 4053054
93-D-1997 | 93 | Driving | Rigid | 06/24/2002 | Asphalt |  | 1715 | Clay | 2067 | 7.8 | -9.5 | 1725 | 4053054
93-D-1997 | 93 | Driving | Rigid | 06/24/2002 | Asphalt |  | 1715 | Clay | 2035 | 13.8 | -9.5 | 1725 | 4053054
93-D-1997 | 93 | Driving | Rigid | 06/24/2002 | Asphalt |  | 1715 | Clay | 2039 | 5.9 | -11 | 1725 | 4053054
93-D-1997 | 93 | Driving | Rigid | 06/24/2002 | Asphalt |  | 1715 | Clay | 2071 | 7.5 | -11 | 1725 | 4053054
93-D-1997 | 93 | Driving | Rigid | 06/24/2002 | Asphalt |  | 1715 | Clay | 2074 | 0.8 | -11 | 1725 | 4053054
93-D-1997 | 93 | Driving | Rigid | 06/24/2002 | Asphalt |  | 1715 | Clay | 2002 | -0.7 | -9.5 | 1725 | 4053054
93-D-1997 | 93 | Driving | Rigid | 06/24/2002 | Asphalt |  | 1715 | Clay | 2003 | 0.9 | -9.5 | 1725 | 4053054
93-D-1997 | 93 | Driving | Rigid | 06/24/2002 | Asphalt |  | 1715 | Clay | 2005 | 1.6 | -9.5 | 1725 | 4053054
93-D-1997 | 93 | Driving | Rigid | 06/24/2002 | Asphalt |  | 1715 | Clay | 2023 | 0.5 | -11 | 1725 | 4053054
93-D-1997 | 93 | Driving | Rigid | 06/24/2002 | Asphalt |  | 1715 | Clay | 2057 | -0.1 | -9.5 | 1725 | 4053054
93-D-1997 | 93 | Driving | Rigid | 06/24/2002 | Asphalt |  | 1715 | Clay | 2052 | 3 | -11 | 1725 | 4053054
93-D-1997 | 93 | Driving | Rigid | 06/24/2002 | Asphalt |  | 1715 | Clay | 2060 | -0.2 | -11 | 1725 | 4053054
93-D-1997 | 93 | Driving | Rigid | 06/24/2002 | Asphalt |  | 1715 | Clay | 2062 | 2.2 | -11 | 1725 | 4053054
93-P-1997 | 93 | Passing | Rigid | 06/24/2002 | Asphalt |  | 1715 | Clay | 2062 | 1.1 | 9.5 | 1725 | 1154681
93-P-1997 | 93 | Passing | Rigid | 06/24/2002 | Asphalt |  | 1715 | Clay | 2064 | 0.8 | 9.5 | 1725 | 1154681
93-P-1997 | 93 | Passing | Rigid | 06/24/2002 | Asphalt |  | 1715 | Clay | 2073 | 0.6 | 9.5 | 1725 | 1154681
93-P-1997 | 93 | Passing | Rigid | 06/24/2002 | Asphalt |  | 1715 | Clay | 2012 | 0.9 | 9.5 | 1725 | 1154681
93-P-1997 | 93 | Passing | Rigid | 06/24/2002 | Asphalt |  | 1715 | Clay | 2033 | 0.6 | 9.5 | 1725 | 1154681
93-P-1997 | 93 | Passing | Rigid | 06/24/2002 | Asphalt |  | 1715 | Clay | 2039 | 2.1 | 9.5 | 1725 | 1154681
93-P-1997 | 93 | Passing | Rigid | 06/24/2002 | Asphalt |  | 1715 | Clay | 2050 | -0.3 | 9.5 | 1725 | 1154681
93-P-1997 | 93 | Passing | Rigid | 06/24/2002 | Asphalt |  | 1715 | Clay | 2051 | 0.6 | 9.5 | 1725 | 1154681
93-P-1997 | 93 | Passing | Rigid | 06/24/2002 | Asphalt |  | 1715 | Clay | 2005 | 0.2 | 9.5 | 1725 | 1154681
93-P-1997 | 93 | Passing | Rigid | 06/24/2002 | Asphalt |  | 1715 | Clay | 2044 | 0.8 | 11 | 1725 | 1154681
93-P-1997 | 93 | Passing | Rigid | 06/24/2002 | Asphalt |  | 1715 | Clay | 2031 | 0.6 | 9.5 | 1725 | 1154681
93-P-1997 | 93 | Passing | Rigid | 06/24/2002 | Asphalt |  | 1715 | Clay | 2031 | 1 | 11 | 1725 | 1154681
93-D-1997 | 93 | Driving | Rigid | 06/19/2001 | Asphalt |  | 745 | Clay | 2038 | 0.2 | -11 | 1355 | 3010622
93-D-1997 | 93 | Driving | Rigid | 06/19/2001 | Asphalt |  | 745 | Clay | 2057 |  | -9.5 | 1355 | 3010622
93-D-1997 | 93 | Driving | Rigid | 06/19/2001 | Asphalt |  | 745 | Clay | 2051 | 0.8 | -9.5 | 1355 | 3010622
93-D-1997 | 93 | Driving | Rigid | 06/19/2001 | Asphalt |  | 745 | Clay | 2054 | 1 | -9.5 | 1355 | 3010622
93-D-1997 | 93 | Driving | Rigid | 06/19/2001 | Asphalt |  | 745 | Clay | 2071 | 3.6 | -9.5 | 1355 | 3010622
93-D-1997 | 93 | Driving | Rigid | 06/19/2001 | Asphalt |  | 745 | Clay | 2039 | 4.4 | -9.5 | 1355 | 3010622
93-D-1997 | 93 | Driving | Rigid | 06/19/2001 | Asphalt |  | 745 | Clay | 2010 | 0.5 | -11 | 1355 | 3010622
93-D-1997 | 93 | Driving | Rigid | 06/19/2001 | Asphalt |  | 745 | Clay | 2016 |  | -11 | 1355 | 3010622
93-D-1997 | 93 | Driving | Rigid | 06/19/2001 | Asphalt |  | 745 | Clay | 2017 | 0.2 | -11 | 1355 | 3010622
93-D-1997 | 93 | Driving | Rigid | 06/19/2001 | Asphalt |  | 745 | Clay | 2058 |  | -11 | 1355 | 3010622
93-D-1997 | 93 | Driving | Rigid | 06/19/2001 | Asphalt |  | 745 | Clay | 2052 | 2.2 | -11 | 1355 | 3010622
93-D-1997 | 93 | Driving | Rigid | 06/19/2001 | Asphalt |  | 745 | Clay | 2053 | 0.1 | -11 | 1355 | 3010622
93-P-1997 | 93 | Passing | Rigid | 06/19/2001 | Asphalt |  | 845 | Clay | 2031 | 0.5 | 11 | 1355 | 882562
93-P-1997 | 93 | Passing | Rigid | 06/19/2001 | Asphalt |  | 845 | Clay | 2035 | 0.8 | 11 | 1355 | 882562
93-P-1997 | 93 | Passing | Rigid | 06/19/2001 | Asphalt |  | 845 | Clay | 2045 | 0.4 | 9.5 | 1355 | 882562
93-P-1997 | 93 | Passing | Rigid | 06/19/2001 | Asphalt |  | 845 | Clay | 2063 | 1.1 | 9.5 | 1355 | 882562
93-P-1997 | 93 | Passing | Rigid | 06/19/2001 | Asphalt |  | 845 | Clay | 2003 | 0.5 | 11 | 1355 | 882562
93-P-1997 | 93 | Passing | Rigid | 06/19/2001 | Asphalt |  | 845 | Clay | 2018 | -0.1 | 9.5 | 1355 | 882562
93-P-1997 | 93 | Passing | Rigid | 06/19/2001 | Asphalt |  | 845 | Clay | 2019 | 0.9 | 9.5 | 1355 | 882562
93-P-1997 | 93 | Passing | Rigid | 06/19/2001 | Asphalt |  | 845 | Clay | 2019 | 0.8 | 11 | 1355 | 882562
93-P-1997 | 93 | Passing | Rigid | 06/19/2001 | Asphalt |  | 845 | Clay | 2027 | 2.4 | 11 | 1355 | 882562
93-P-1997 | 93 | Passing | Rigid | 06/19/2001 | Asphalt |  | 845 | Clay | 2075 | 0.5 | 11 | 1355 | 882562
93-P-1997 | 93 | Passing | Rigid | 06/19/2001 | Asphalt |  | 845 | Clay | 2076 | -3.4 | 11 | 1355 | 882562
93-P-1997 | 93 | Passing | Rigid | 06/19/2001 | Asphalt |  | 845 | Clay | 2064 | 0.2 | 9.5 | 1355 | 882562
93-P-1997 | 93 | Passing | Rigid | 06/19/2001 | Asphalt |  | 845 | Clay | 2066 | 0.2 | 9.5 | 1355 | 882562
93-P-1997 | 93 | Passing | Rigid | 06/19/2001 | Asphalt |  | 845 | Clay | 2020 | 0.6 | 9.5 | 1355 | 882562
93-P-1997 | 93 | Passing | Rigid | 06/19/2001 | Asphalt |  | 845 | Clay | 2008 | 0.5 | 9.5 | 1355 | 882562
93-P-1997 | 93 | Passing | Rigid | 06/19/2001 | Asphalt |  | 845 | Clay | 2040 | 0.6 | 9.5 | 1355 | 882562
93-P-1997 | 93 | Passing | Rigid | 06/19/2001 | Asphalt |  | 845 | Clay | 2047 | 0.6 | 9.5 | 1355 | 882562
93-P-1997 | 93 | Passing | Rigid | 06/19/2001 | Asphalt |  | 845 | Clay | 2051 | 0.8 | 9.5 | 1355 | 882562
93-D-1997 | 93 | Driving | Rigid | 10/24/2001 | Asphalt |  | 1500 | Clay | 2009 | 0.7 | -11 | 1482 | 3372488
93-D-1997 | 93 | Driving | Rigid | 10/24/2001 | Asphalt |  | 1500 | Clay | 2063 | 0.5 | -11 | 1482 | 3372488
93-P-1997 | 93 | Passing | Rigid | 06/24/2002 | Asphalt |  | 1715 | Clay | 2012 | 0.1 | 11 | 1725 | 1154681
93-P-1997 | 93 | Passing | Rigid | 06/24/2002 | Asphalt |  | 1715 | Clay | 2069 | 0.3 | 11 | 1725 | 1154681
93-P-1997 | 93 | Passing | Rigid | 06/24/2002 | Asphalt |  | 1715 | Clay | 2071 | -0.1 | 11 | 1725 | 1154681
93-D-1997 | 93 | Driving | Rigid | 09/16/2002 | Asphalt |  | 1445 | Clay | 2051 | 0.3 | -11 | 1809 | 4294507
93-D-1997 | 93 | Driving | Rigid | 09/16/2002 | Asphalt |  | 1445 | Clay | 2047 | 3.4 | -11 | 1809 | 4294507
93-D-1997 | 93 | Driving | Rigid | 09/16/2002 | Asphalt |  | 1445 | Clay | 2003 | -1.3 | -9.5 | 1809 | 4294507
93-D-1997 | 93 | Driving | Rigid | 09/16/2002 | Asphalt |  | 1445 | Clay | 2029 | 0.5 | -11 | 1809 | 4294507
93-D-1997 | 93 | Driving | Rigid | 09/16/2002 | Asphalt |  | 1445 | Clay | 2017 | 0.2 | -11 | 1809 | 4294507
93-D-1997 | 93 | Driving | Rigid | 09/16/2002 | Asphalt |  | 1445 | Clay | 2028 | -0.2 | -9.5 | 1809 | 4294507
93-D-1997 | 93 | Driving | Rigid | 09/16/2002 | Asphalt |  | 1445 | Clay | 2030 | 0.9 | -9.5 | 1809 | 4294507
93-D-1997 | 93 | Driving | Rigid | 09/16/2002 | Asphalt |  | 1445 | Clay | 2033 | -0.5 | -9.5 | 1809 | 4294507
93-D-1997 | 93 | Driving | Rigid | 09/16/2002 | Asphalt |  | 1445 | Clay | 2012 | -0.2 | -9.5 | 1809 | 4294507
93-D-1997 | 93 | Driving | Rigid | 09/16/2002 | Asphalt |  | 1445 | Clay | 2034 | -0.6 | -11 | 1809 | 4294507
93-D-1997 | 93 | Driving | Rigid | 09/16/2002 | Asphalt |  | 1445 | Clay | 2055 | -0.3 | -9.5 | 1809 | 4294507
93-D-1997 | 93 | Driving | Rigid | 09/16/2002 | Asphalt |  | 1445 | Clay | 2060 | -0.4 | -9.5 | 1809 | 4294507
93-D-1997 | 93 | Driving | Rigid | 09/16/2002 | Asphalt |  | 1445 | Clay | 2067 | 11.6 | -9.5 | 1809 | 4294507
93-D-1997 | 93 | Driving | Rigid | 09/16/2002 | Asphalt |  | 1445 | Clay | 2070 | -0.2 | -9.5 | 1809 | 4294507
93-D-1997 | 93 | Driving | Rigid | 09/16/2002 | Asphalt |  | 1445 | Clay | 2075 | -0.2 | -9.5 | 1809 | 4294507
93-P-1997 | 93 | Passing | Rigid | 09/16/2002 | Asphalt |  | 1445 | Clay | 2006 | -0.2 | 9.5 | 1809 | 1227357
93-P-1997 | 93 | Passing | Rigid | 09/16/2002 | Asphalt |  | 1445 | Clay | 2070 | -0.3 | 9.5 | 1809 | 1227357
93-P-1997 | 93 | Passing | Rigid | 09/16/2002 | Asphalt |  | 1445 | Clay | 2027 | 2.8 | 11 | 1809 | 1227357
93-P-1997 | 93 | Passing | Rigid | 09/16/2002 | Asphalt |  | 1445 | Clay | 2028 | -0.5 | 9.5 | 1809 | 1227357
93-P-1997 | 93 | Passing | Rigid | 09/16/2002 | Asphalt |  | 1445 | Clay | 2046 | 0.6 | 9.5 | 1809 | 1227357
93-P-1997 | 93 | Passing | Rigid | 09/16/2002 | Asphalt |  | 1445 | Clay | 2047 | -0.3 | 9.5 | 1809 | 1227357
93-P-1997 | 93 | Passing | Rigid | 09/16/2002 | Asphalt |  | 1445 | Clay | 2010 | -0.5 | 11 | 1809 | 1227357
93-P-1997 | 93 | Passing | Rigid | 09/16/2002 | Asphalt |  | 1445 | Clay | 2011 | -0.2 | 11 | 1809 | 1227357
93-P-1997 | 93 | Passing | Rigid | 09/16/2002 | Asphalt |  | 1445 | Clay | 2009 | 0.7 | 9.5 | 1809 | 1227357
93-P-1997 | 93 | Passing | Rigid | 09/16/2002 | Asphalt |  | 1445 | Clay | 2010 | -0.3 | 9.5 | 1809 | 1227357
93-P-1997 | 93 | Passing | Rigid | 09/16/2002 | Asphalt |  | 1445 | Clay | 2022 | 0.3 | 9.5 | 1809 | 1227357
93-P-1997 | 93 | Passing | Rigid | 09/16/2002 | Asphalt |  | 1445 | Clay | 2062 | 0.8 | 11 | 1809 | 1227357
93-P-1997 | 93 | Passing | Rigid | 09/16/2002 | Asphalt |  | 1445 | Clay | 2064 | 0.2 | 11 | 1809 | 1227357
93-P-1997 | 93 | Passing | Rigid | 09/16/2002 | Asphalt |  | 1445 | Clay | 2065 | 0.2 | 11 | 1809 | 1227357
93-D-1997 | 93 | Driving | Rigid | 02/08/2002 | Asphalt |  | 1245 | Clay | 2038 | -3.3 | -9.5 | 1589 | 3693547
93-D-1997 | 93 | Driving | Rigid | 02/08/2002 | Asphalt |  | 1245 | Clay | 2060 | 0.7 | -11 | 1589 | 3693547
93-D-1997 | 93 | Driving | Rigid | 02/08/2002 | Asphalt |  | 1245 | Clay | 2034 | 0.2 | -11 | 1589 | 3693547
93-D-1997 | 93 | Driving | Rigid | 02/08/2002 | Asphalt |  | 1245 | Clay | 2015 |  | -9.5 | 1589 | 3693547
93-D-1997 | 93 | Driving | Rigid | 02/08/2002 | Asphalt |  | 1245 | Clay | 2052 | 8.9 | -9.5 | 1589 | 3693547
93-D-1997 | 93 | Driving | Rigid | 02/08/2002 | Asphalt |  | 1245 | Clay | 2053 | 0.5 | -9.5 | 1589 | 3693547
93-D-1997 | 93 | Driving | Rigid | 02/08/2002 | Asphalt |  | 1245 | Clay | 2054 | 4.7 | -9.5 | 1589 | 3693547
93-D-1997 | 93 | Driving | Rigid | 02/08/2002 | Asphalt |  | 1245 | Clay | 2005 | 1.8 | -9.5 | 1589 | 3693547
93-D-1997 | 93 | Driving | Rigid | 02/08/2002 | Asphalt |  | 1245 | Clay | 2007 | 0.8 | -9.5 | 1589 | 3693547
93-D-1997 | 93 | Driving | Rigid | 02/08/2002 | Asphalt |  | 1245 | Clay | 2010 | 0.8 | -9.5 | 1589 | 3693547
93-D-1997 | 93 | Driving | Rigid | 02/08/2002 | Asphalt |  | 1245 | Clay | 2051 | 0.3 | -11 | 1589 | 3693547
93-D-1997 | 93 | Driving | Rigid | 02/08/2002 | Asphalt |  | 1245 | Clay | 2057 |  | -9.5 | 1589 | 3693547
93-D-1997 | 93 | Driving | Rigid | 02/08/2002 | Asphalt |  | 1245 | Clay | 2060 | 0.1 | -9.5 | 1589 | 3693547
93-D-1997 | 93 | Driving | Rigid | 02/08/2002 | Asphalt |  | 1245 | Clay | 2063 | 1 | -9.5 | 1589 | 3693547
93-D-1997 | 93 | Driving | Rigid | 02/08/2002 | Asphalt |  | 1245 | Clay | 2067 | 6.6 | -9.5 | 1589 | 3693547
93-D-1997 | 93 | Driving | Rigid | 02/08/2002 | Asphalt |  | 1245 | Clay | 2009 | 0.7 | -11 | 1589 | 3693547
93-D-1997 | 93 | Driving | Rigid | 02/08/2002 | Asphalt |  | 1245 | Clay | 2016 |  | -11 | 1589 | 3693547
93-D-1997 | 93 | Driving | Rigid | 02/08/2002 | Asphalt |  | 1245 | Clay | 2046 | 1.6 | -11 | 1589 | 3693547
93-D-1997 | 93 | Driving | Rigid | 02/08/2002 | Asphalt |  | 1245 | Clay | 2020 | 0.8 | -9.5 | 1589 | 3693547
93-P-1997 | 93 | Passing | Rigid | 02/08/2002 | Asphalt |  | 1245 | Clay | 2033 | 0.4 | 11 | 1589 | 1061173
93-P-1997 | 93 | Passing | Rigid | 02/08/2002 | Asphalt |  | 1245 | Clay | 2032 | 0.6 | 9.5 | 1589 | 1061173
93-P-1997 | 93 | Passing | Rigid | 02/08/2002 | Asphalt |  | 1245 | Clay | 2049 | 0.8 | 9.5 | 1589 | 1061173
93-P-1997 | 93 | Passing | Rigid | 02/08/2002 | Asphalt |  | 1245 | Clay | 2075 | -0.4 | 11 | 1589 | 1061173
93-P-1997 | 93 | Passing | Rigid | 02/08/2002 | Asphalt |  | 1245 | Clay | 2041 | 1.1 | 11 | 1589 | 1061173
93-P-1997 | 93 | Passing | Rigid | 02/08/2002 | Asphalt |  | 1245 | Clay | 2067 | 0.5 | 11 | 1589 | 1061173
93-P-1997 | 93 | Passing | Rigid | 02/08/2002 | Asphalt |  | 1245 | Clay | 2016 | 3.3 | 9.5 | 1589 | 1061173
93-P-1997 | 93 | Passing | Rigid | 02/08/2002 | Asphalt |  | 1245 | Clay | 2018 | 0.2 | 9.5 | 1589 | 1061173
93-P-1997 | 93 | Passing | Rigid | 02/08/2002 | Asphalt |  | 1245 | Clay | 2058 | 0.9 | 11 | 1589 | 1061173
93-P-1997 | 93 | Passing | Rigid | 02/08/2002 | Asphalt |  | 1245 | Clay | 2059 | 1.2 | 11 | 1589 | 1061173
93-P-1997 | 93 | Passing | Rigid | 02/08/2002 | Asphalt |  | 1245 | Clay | 2060 | 0.6 | 11 | 1589 | 1061173
93-P-1997 | 93 | Passing | Rigid | 02/08/2002 | Asphalt |  | 1245 | Clay | 2014 | 0.4 | 9.5 | 1589 | 1061173
93-P-1997 | 93 | Passing | Rigid | 02/08/2002 | Asphalt |  | 1245 | Clay | 2003 | 1.4 | 9.5 | 1589 | 1061173
93-D-1997 | 93 | Driving | Rigid | 10/24/2001 | Asphalt |  | 1500 | Clay | 2006 | 0 | -9.5 | 1482 | 3372488
93-D-1997 | 93 | Driving | Rigid | 10/24/2001 | Asphalt |  | 1500 | Clay | 2050 | 0.9 | -11 | 1482 | 3372488
93-D-1997 | 93 | Driving | Rigid | 10/24/2001 | Asphalt |  | 1500 | Clay | 2073 | 0.8 | -9.5 | 1482 | 3372488
93-D-1997 | 93 | Driving | Rigid | 10/24/2001 | Asphalt |  | 1500 | Clay | 2075 | 0.5 | -9.5 | 1482 | 3372488
93-D-1997 | 93 | Driving | Rigid | 10/24/2001 | Asphalt |  | 1500 | Clay | 2002 |  | -9.5 | 1482 | 3372488
93-D-1997 | 93 | Driving | Rigid | 10/24/2001 | Asphalt |  | 1500 | Clay | 2024 | -0.2 | -11 | 1482 | 3372488
93-D-1997 | 93 | Driving | Rigid | 10/24/2001 | Asphalt |  | 1500 | Clay | 2031 | 0.5 | -11 | 1482 | 3372488
93-P-1997 | 93 | Passing | Rigid | 10/24/2001 | Asphalt |  | 1500 | Clay | 2028 | 0.2 | 9.5 | 1482 | 985559
93-P-1997 | 93 | Passing | Rigid | 10/24/2001 | Asphalt |  | 1500 | Clay | 2058 | 0.8 | 9.5 | 1482 | 985559
93-P-1997 | 93 | Passing | Rigid | 10/24/2001 | Asphalt |  | 1500 | Clay | 2007 | 1 | 11 | 1482 | 985559
93-P-1997 | 93 | Passing | Rigid | 10/24/2001 | Asphalt |  | 1500 | Clay | 2008 | -0.3 | 11 | 1482 | 985559
93-P-1997 | 93 | Passing | Rigid | 10/24/2001 | Asphalt |  | 1500 | Clay | 2009 | 0.3 | 11 | 1482 | 985559
93-P-1997 | 93 | Passing | Rigid | 10/24/2001 | Asphalt |  | 1500 | Clay | 2018 | 1 | 9.5 | 1482 | 985559
93-P-1997 | 93 | Passing | Rigid | 10/24/2001 | Asphalt |  | 1500 | Clay | 2019 | 0.5 | 11 | 1482 | 985559
93-P-1997 | 93 | Passing | Rigid | 10/24/2001 | Asphalt |  | 1500 | Clay | 2020 | 0.3 | 11 | 1482 | 985559
93-P-1997 | 93 | Passing | Rigid | 10/24/2001 | Asphalt |  | 1500 | Clay | 2074 | -0.2 | 9.5 | 1482 | 985559
93-P-1997 | 93 | Passing | Rigid | 10/24/2001 | Asphalt |  | 1500 | Clay | 2035 | 0.4 | 9.5 | 1482 | 985559
93-P-1997 | 93 | Passing | Rigid | 10/24/2001 | Asphalt |  | 1500 | Clay | 2039 | 1.3 | 9.5 | 1482 | 985559
93-D-1997 | 93 | Driving | Rigid | 03/01/2001 | Asphalt |  | 1130 | Clay | 2062 | 1.7 | -11 | 1245 | 2711701
93-D-1997 | 93 | Driving | Rigid | 03/01/2001 | Asphalt |  | 1130 | Clay | 2010 | 0.8 | -9.5 | 1245 | 2711701
93-D-1997 | 93 | Driving | Rigid | 03/01/2001 | Asphalt |  | 1130 | Clay | 2011 | 0.2 | -9.5 | 1245 | 2711701
93-D-1997 | 93 | Driving | Rigid | 03/01/2001 | Asphalt |  | 1130 | Clay | 2032 | 0.4 | -9.5 | 1245 | 2711701
93-D-1997 | 93 | Driving | Rigid | 03/01/2001 | Asphalt |  | 1130 | Clay | 2075 | 0.1 | -9.5 | 1245 | 2711701
93-D-1997 | 93 | Driving | Rigid | 03/01/2001 | Asphalt |  | 1130 | Clay | 2034 | 0.1 | -11 | 1245 | 2711701
93-D-1997 | 93 | Driving | Rigid | 03/01/2001 | Asphalt |  | 1130 | Clay | 2036 | 0.3 | -11 | 1245 | 2711701
93-D-1997 | 93 | Driving | Rigid | 03/01/2001 | Asphalt |  | 1130 | Clay | 2011 | 0.3 | -11 | 1245 | 2711701
93-D-1997 | 93 | Driving | Rigid | 03/01/2001 | Asphalt |  | 1130 | Clay | 2068 | 0.3 | -9.5 | 1245 | 2711701
93-D-1997 | 93 | Driving | Rigid | 03/01/2001 | Asphalt |  | 1130 | Clay | 2053 | 0.3 | -9.5 | 1245 | 2711701
93-D-1997 | 93 | Driving | Rigid | 03/01/2001 | Asphalt |  | 1130 | Clay | 2020 | 0.5 | -11 | 1245 | 2711701
93-D-1997 | 93 | Driving | Rigid | 03/01/2001 | Asphalt |  | 1130 | Clay | 2024 | 0.3 | -11 | 1245 | 2711701
93-D-1997 | 93 | Driving | Rigid | 03/01/2001 | Asphalt |  | 1130 | Clay | 2027 | 2.2 | -11 | 1245 | 2711701
93-D-1997 | 93 | Driving | Rigid | 03/01/2001 | Asphalt |  | 1130 | Clay | 2047 | 0.5 | -9.5 | 1245 | 2711701
93-D-1997 | 93 | Driving | Rigid | 03/01/2001 | Asphalt |  | 1130 | Clay | 2029 | 0.6 | -11 | 1245 | 2711701
93-D-1997 | 93 | Driving | Rigid | 03/01/2001 | Asphalt |  | 1130 | Clay | 2019 | 2.6 | -9.5 | 1245 | 2711701
93-P-1997 | 93 | Passing | Rigid | 03/01/2001 | Asphalt |  | 1330 | Clay | 2023 | 0.7 | 9.5 | 1245 | 803452
93-P-1997 | 93 | Passing | Rigid | 03/01/2001 | Asphalt |  | 1230 | Clay | 2004 | -0.9 | 11 | 1245 | 803452
93-P-1997 | 93 | Passing | Rigid | 03/01/2001 | Asphalt |  | 1330 | Clay | 2038 | 0.2 | 9.5 | 1245 | 803452
93-P-1997 | 93 | Passing | Rigid | 03/01/2001 | Asphalt |  | 1330 | Clay | 2046 | -0.1 | 9.5 | 1245 | 803452
93-P-1997 | 93 | Passing | Rigid | 03/01/2001 | Asphalt |  | 1330 | Clay | 2058 | 0 | 9.5 | 1245 | 803452
93-P-1997 | 93 | Passing | Rigid | 03/01/2001 | Asphalt |  | 1330 | Clay | 2022 | 0.6 | 9.5 | 1245 | 803452
93-P-1997 | 93 | Passing | Rigid | 03/01/2001 | Asphalt |  | 1230 | Clay | 2017 | -0.1 | 11 | 1245 | 803452
93-P-1997 | 93 | Passing | Rigid | 03/01/2001 | Asphalt |  | 1230 | Clay | 2019 | 1 | 11 | 1245 | 803452
93-P-1997 | 93 | Passing | Rigid | 03/01/2001 | Asphalt |  | 1330 | Clay | 2063 | 0.6 | 11 | 1245 | 803452
93-P-1997 | 93 | Passing | Rigid | 03/01/2001 | Asphalt |  | 1330 | Clay | 2052 | 0.7 | 9.5 | 1245 | 803452
93-P-1997 | 93 | Passing | Rigid | 03/01/2001 | Asphalt |  | 1330 | Clay | 2041 | 0.7 | 11 | 1245 | 803452
93-P-1997 | 93 | Passing | Rigid | 03/01/2001 | Asphalt |  | 1330 | Clay | 2044 | 1 | 11 | 1245 | 803452
93-P-1997 | 93 | Passing | Rigid | 03/01/2001 | Asphalt |  | 1330 | Clay | 2033 | 0.3 | 9.5 | 1245 | 803452
93-P-1997 | 93 | Passing | Rigid | 03/01/2001 | Asphalt |  | 1330 | Clay | 2008 | 0.4 | 9.5 | 1245 | 803452
93-P-1997 | 93 | Passing | Rigid | 03/01/2001 | Asphalt |  | 1330 | Clay | 2037 | 0.6 | 9.5 | 1245 | 803452
93-P-1997 | 93 | Passing | Rigid | 03/01/2001 | Asphalt |  | 1330 | Clay | 2050 | 0.2 | 11 | 1245 | 803452
93-P-1997 | 93 | Passing | Rigid | 03/01/2001 | Asphalt |  | 1330 | Clay | 2065 | 0.2 | 11 | 1245 | 803452
93-P-1997 | 93 | Passing | Rigid | 03/01/2001 | Asphalt |  | 1230 | Clay | 2027 | 1 | 11 | 1245 | 803452
93-P-1997 | 93 | Passing | Rigid | 03/01/2001 | Asphalt |  | 1230 | Clay | 2031 | 0.7 | 11 | 1245 | 803452
93-D-1997 | 93 | Driving | Rigid | 06/19/2001 | Asphalt |  | 745 | Clay | 2046 | -0.1 | -9.5 | 1355 | 3010622
93-D-1997 | 93 | Driving | Rigid | 06/19/2001 | Asphalt |  | 745 | Clay | 2035 | 1.7 | -9.5 | 1355 | 3010622
93-D-1997 | 93 | Driving | Rigid | 06/19/2001 | Asphalt |  | 745 | Clay | 2011 | 0.6 | -9.5 | 1355 | 3010622
93-D-1997 | 93 | Driving | Rigid | 06/19/2001 | Asphalt |  | 745 | Clay | 2045 | 0.4 | -11 | 1355 | 3010622
93-D-1997 | 93 | Driving | Rigid | 06/19/2001 | Asphalt |  | 745 | Clay | 2065 | 0.1 | -11 | 1355 | 3010622
93-D-1997 | 93 | Driving | Rigid | 06/19/2001 | Asphalt |  | 745 | Clay | 2068 | 0.5 | -11 | 1355 | 3010622
93-D-1997 | 93 | Driving | Rigid | 06/19/2001 | Asphalt |  | 745 | Clay | 2032 | -0.1 | -11 | 1355 | 3010622
93-P-1997 | 93 | Passing | Rigid | 06/24/2002 | Asphalt |  | 1715 | Clay | 2035 | 0.5 | 11 | 1725 | 1154681
93-P-1997 | 93 | Passing | Rigid | 06/24/2002 | Asphalt |  | 1715 | Clay | 2059 | 1 | 11 | 1725 | 1154681
93-P-1997 | 93 | Passing | Rigid | 06/24/2002 | Asphalt |  | 1715 | Clay | 2006 | 1.5 | 11 | 1725 | 1154681
93-P-1997 | 93 | Passing | Rigid | 06/24/2002 | Asphalt |  | 1715 | Clay | 2007 | 1.3 | 11 | 1725 | 1154681
93-P-1997 | 93 | Passing | Rigid | 02/08/2002 | Asphalt |  | 1245 | Clay | 2063 | 0.9 | 9.5 | 1589 | 1061173
93-P-1997 | 93 | Passing | Rigid | 02/08/2002 | Asphalt |  | 1245 | Clay | 2067 | 0.8 | 9.5 | 1589 | 1061173
93-P-1997 | 93 | Passing | Rigid | 02/08/2002 | Asphalt |  | 1245 | Clay | 2006 | 1.2 | 11 | 1589 | 1061173
93-D-1997 | 93 | Driving | Rigid | 06/24/2002 | Asphalt |  | 1715 | Clay | 2004 | 0.9 | -11 | 1725 | 4053054
93-D-1997 | 93 | Driving | Rigid | 06/24/2002 | Asphalt |  | 1715 | Clay | 2076 | -0.6 | -11 | 1725 | 4053054
93-D-1997 | 93 | Driving | Rigid | 06/24/2002 | Asphalt |  | 1715 | Clay | 2076 | 6 | -9.5 | 1725 | 4053054
93-D-1997 | 93 | Driving | Rigid | 06/24/2002 | Asphalt |  | 1715 | Clay | 2060 | -0.6 | -9.5 | 1725 | 4053054
93-D-1997 | 93 | Driving | Rigid | 06/24/2002 | Asphalt |  | 1715 | Clay | 2021 | 5.6 | -9.5 | 1725 | 4053054
93-D-1997 | 93 | Driving | Rigid | 06/24/2002 | Asphalt |  | 1715 | Clay | 2061 | -0.9 | -9.5 | 1725 | 4053054
93-D-1997 | 93 | Driving | Rigid | 06/24/2002 | Asphalt |  | 1715 | Clay | 2008 | 1.2 | -11 | 1725 | 4053054
93-D-1997 | 93 | Driving | Rigid | 06/24/2002 | Asphalt |  | 1715 | Clay | 2012 | 0.9 | -11 | 1725 | 4053054
93-D-1997 | 93 | Driving | Rigid | 06/24/2002 | Asphalt |  | 1715 | Clay | 2043 | 0.2 | -9.5 | 1725 | 4053054
93-D-1997 | 93 | Driving | Rigid | 06/24/2002 | Asphalt |  | 1715 | Clay | 2040 | 0.5 | -11 | 1725 | 4053054
93-D-1997 | 93 | Driving | Rigid | 06/24/2002 | Asphalt |  | 1715 | Clay | 2019 | 12.4 | -9.5 | 1725 | 4053054
93-D-1997 | 93 | Driving | Rigid | 06/24/2002 | Asphalt |  | 1715 | Clay | 2023 | 0.9 | -9.5 | 1725 | 4053054
93-D-1997 | 93 | Driving | Rigid | 06/24/2002 | Asphalt |  | 1715 | Clay | 2062 | 1.9 | -9.5 | 1725 | 4053054
93-D-1997 | 93 | Driving | Rigid | 06/24/2002 | Asphalt |  | 1715 | Clay | 2018 | 0.3 | -11 | 1725 | 4053054
93-D-1997 | 93 | Driving | Rigid | 06/24/2002 | Asphalt |  | 1715 | Clay | 2022 | 0.6 | -11 | 1725 | 4053054
93-D-1997 | 93 | Driving | Rigid | 06/19/2001 | Asphalt |  | 745 | Clay | 2033 | -0.2 | -11 | 1355 | 3010622
93-D-1997 | 93 | Driving | Rigid | 06/19/2001 | Asphalt |  | 745 | Clay | 2007 | 0.7 | -11 | 1355 | 3010622
93-D-1997 | 93 | Driving | Rigid | 06/19/2001 | Asphalt |  | 745 | Clay | 2059 | 1 | -9.5 | 1355 | 3010622
93-D-1997 | 93 | Driving | Rigid | 06/19/2001 | Asphalt |  | 745 | Clay | 2026 |  | -11 | 1355 | 3010622
93-D-1997 | 93 | Driving | Rigid | 06/19/2001 | Asphalt |  | 745 | Clay | 2076 | -0.5 | -11 | 1355 | 3010622
93-D-1997 | 93 | Driving | Rigid | 06/19/2001 | Asphalt |  | 745 | Clay | 2001 |  | -9.5 | 1355 | 3010622
93-D-1997 | 93 | Driving | Rigid | 06/19/2001 | Asphalt |  | 745 | Clay | 2002 |  | -9.5 | 1355 | 3010622
93-D-1997 | 93 | Driving | Rigid | 06/19/2001 | Asphalt |  | 745 | Clay | 2053 | 0.4 | -9.5 | 1355 | 3010622
93-D-1997 | 93 | Driving | Rigid | 06/19/2001 | Asphalt |  | 745 | Clay | 2064 | 1.1 | -9.5 | 1355 | 3010622
93-D-1997 | 93 | Driving | Rigid | 06/19/2001 | Asphalt |  | 745 | Clay | 2069 | 0.7 | -9.5 | 1355 | 3010622
93-D-1997 | 93 | Driving | Rigid | 06/19/2001 | Asphalt |  | 745 | Clay | 2011 | 0.6 | -11 | 1355 | 3010622
93-D-1997 | 93 | Driving | Rigid | 06/19/2001 | Asphalt |  | 745 | Clay | 2013 | -0.1 | -11 | 1355 | 3010622
93-D-1997 | 93 | Driving | Rigid | 06/19/2001 | Asphalt |  | 745 | Clay | 2005 | 1.5 | -9.5 | 1355 | 3010622
93-D-1997 | 93 | Driving | Rigid | 06/19/2001 | Asphalt |  | 745 | Clay | 2060 | 0.6 | -11 | 1355 | 3010622
93-P-1997 | 93 | Passing | Rigid | 06/19/2001 | Asphalt |  | 845 | Clay | 2041 | 0.8 | 9.5 | 1355 | 882562
93-P-1997 | 93 | Passing | Rigid | 06/19/2001 | Asphalt |  | 845 | Clay | 2025 | 0.7 | 9.5 | 1355 | 882562
93-P-1997 | 93 | Passing | Rigid | 06/19/2001 | Asphalt |  | 845 | Clay | 2027 | 1.1 | 9.5 | 1355 | 882562
93-P-1997 | 93 | Passing | Rigid | 06/19/2001 | Asphalt |  | 845 | Clay | 2030 | 0.6 | 9.5 | 1355 | 882562
93-P-1997 | 93 | Passing | Rigid | 06/19/2001 | Asphalt |  | 845 | Clay | 2032 | -0.1 | 9.5 | 1355 | 882562
93-P-1997 | 93 | Passing | Rigid | 06/19/2001 | Asphalt |  | 845 | Clay | 2034 | 0.4 | 9.5 | 1355 | 882562
93-P-1997 | 93 | Passing | Rigid | 06/19/2001 | Asphalt |  | 845 | Clay | 2035 | 0.5 | 9.5 | 1355 | 882562
93-P-1997 | 93 | Passing | Rigid | 06/19/2001 | Asphalt |  | 845 | Clay | 2046 | 0.2 | 9.5 | 1355 | 882562
93-P-1997 | 93 | Passing | Rigid | 06/19/2001 | Asphalt |  | 845 | Clay | 2064 | 0.4 | 11 | 1355 | 882562
93-P-1997 | 93 | Passing | Rigid | 06/19/2001 | Asphalt |  | 845 | Clay | 2061 | 0.5 | 11 | 1355 | 882562
93-P-1997 | 93 | Passing | Rigid | 06/19/2001 | Asphalt |  | 845 | Clay | 2074 | 0.6 | 9.5 | 1355 | 882562
93-P-1997 | 93 | Passing | Rigid | 06/19/2001 | Asphalt |  | 845 | Clay | 2009 | 0.2 | 11 | 1355 | 882562
93-P-1997 | 93 | Passing | Rigid | 06/19/2001 | Asphalt |  | 845 | Clay | 2011 | -0.2 | 11 | 1355 | 882562
93-P-1997 | 93 | Passing | Rigid | 06/19/2001 | Asphalt |  | 845 | Clay | 2066 | 0.5 | 11 | 1355 | 882562
93-P-1997 | 93 | Passing | Rigid | 06/19/2001 | Asphalt |  | 845 | Clay | 2067 | 0.5 | 11 | 1355 | 882562
93-P-1997 | 93 | Passing | Rigid | 06/19/2001 | Asphalt |  | 845 | Clay | 2074 | 0.5 | 11 | 1355 | 882562
93-P-1997 | 93 | Passing | Rigid | 06/19/2001 | Asphalt |  | 845 | Clay | 2067 | 0.7 | 9.5 | 1355 | 882562
93-P-1997 | 93 | Passing | Rigid | 06/19/2001 | Asphalt |  | 845 | Clay | 2012 | 0.3 | 9.5 | 1355 | 882562
93-P-1997 | 93 | Passing | Rigid | 06/19/2001 | Asphalt |  | 845 | Clay | 2039 |  | 9.5 | 1355 | 882562
93-P-1997 | 93 | Passing | Rigid | 06/19/2001 | Asphalt |  | 845 | Clay | 2048 | 0.7 | 9.5 | 1355 | 882562
93-P-1997 | 93 | Passing | Rigid | 06/19/2001 | Asphalt |  | 845 | Clay | 2050 | -0.2 | 9.5 | 1355 | 882562
93-D-1997 | 93 | Driving | Rigid | 10/24/2001 | Asphalt |  | 1500 | Clay | 2007 | 0.3 | -11 | 1482 | 3372488
93-D-1997 | 93 | Driving | Rigid | 10/24/2001 | Asphalt |  | 1500 | Clay | 2015 |  | -11 | 1482 | 3372488
93-D-1997 | 93 | Driving | Rigid | 10/24/2001 | Asphalt |  | 1500 | Clay | 2072 | -0.3 | -11 | 1482 | 3372488
93-D-1997 | 93 | Driving | Rigid | 10/24/2001 | Asphalt |  | 1500 | Clay | 2040 | 0.3 | -11 | 1482 | 3372488
93-D-1997 | 93 | Driving | Rigid | 10/24/2001 | Asphalt |  | 1500 | Clay | 2048 |  | -9.5 | 1482 | 3372488
93-D-1997 | 93 | Driving | Rigid | 10/24/2001 | Asphalt |  | 1500 | Clay | 2060 | 1 | -9.5 | 1482 | 3372488
93-D-1997 | 93 | Driving | Rigid | 10/24/2001 | Asphalt |  | 1500 | Clay | 2062 | 2.1 | -9.5 | 1482 | 3372488
93-D-1997 | 93 | Driving | Rigid | 10/24/2001 | Asphalt |  | 1500 | Clay | 2065 | 0.3 | -9.5 | 1482 | 3372488
93-D-1997 | 93 | Driving | Rigid | 10/24/2001 | Asphalt |  | 1500 | Clay | 2033 | 0 | -9.5 | 1482 | 3372488
93-D-1997 | 93 | Driving | Rigid | 10/24/2001 | Asphalt |  | 1500 | Clay | 2017 | 0.6 | -9.5 | 1482 | 3372488
93-D-1997 | 93 | Driving | Rigid | 10/24/2001 | Asphalt |  | 1500 | Clay | 2021 | 1.2 | -9.5 | 1482 | 3372488
93-D-1997 | 93 | Driving | Rigid | 09/16/2002 | Asphalt |  | 1445 | Clay | 2066 | 0.1 | -11 | 1809 | 4294507
93-D-1997 | 93 | Driving | Rigid | 09/16/2002 | Asphalt |  | 1445 | Clay | 2072 | 0.3 | -9.5 | 1809 | 4294507
93-D-1997 | 93 | Driving | Rigid | 09/16/2002 | Asphalt |  | 1445 | Clay | 2018 | 0.2 | -9.5 | 1809 | 4294507
93-P-1997 | 93 | Passing | Rigid | 09/16/2002 | Asphalt |  | 1445 | Clay | 2006 | 0.6 | 11 | 1809 | 1227357
93-P-1997 | 93 | Passing | Rigid | 09/16/2002 | Asphalt |  | 1445 | Clay | 2055 | -0.1 | 11 | 1809 | 1227357
93-P-1997 | 93 | Passing | Rigid | 09/16/2002 | Asphalt |  | 1445 | Clay | 2059 | 0.8 | 11 | 1809 | 1227357
93-P-1997 | 93 | Passing | Rigid | 09/16/2002 | Asphalt |  | 1445 | Clay | 2061 | 0 | 11 | 1809 | 1227357
93-P-1997 | 93 | Passing | Rigid | 09/16/2002 | Asphalt |  | 1445 | Clay | 2041 | 0.4 | 11 | 1809 | 1227357
93-P-1997 | 93 | Passing | Rigid | 09/16/2002 | Asphalt |  | 1445 | Clay | 2064 | 0.8 | 9.5 | 1809 | 1227357
93-P-1997 | 93 | Passing | Rigid | 09/16/2002 | Asphalt |  | 1445 | Clay | 2012 | 0.1 | 9.5 | 1809 | 1227357
93-P-1997 | 93 | Passing | Rigid | 09/16/2002 | Asphalt |  | 1445 | Clay | 2040 | -0.1 | 9.5 | 1809 | 1227357
93-P-1997 | 93 | Passing | Rigid | 09/16/2002 | Asphalt |  | 1445 | Clay | 2043 | -0.4 | 9.5 | 1809 | 1227357
93-P-1997 | 93 | Passing | Rigid | 09/16/2002 | Asphalt |  | 1445 | Clay | 2018 | 0.3 | 11 | 1809 | 1227357
93-P-1997 | 93 | Passing | Rigid | 09/16/2002 | Asphalt |  | 1445 | Clay | 2002 | -0.1 | 9.5 | 1809 | 1227357
93-P-1997 | 93 | Passing | Rigid | 09/16/2002 | Asphalt |  | 1445 | Clay | 2009 | -0.6 | 11 | 1809 | 1227357
93-P-1997 | 93 | Passing | Rigid | 09/16/2002 | Asphalt |  | 1445 | Clay | 2024 | 0.1 | 9.5 | 1809 | 1227357
93-P-1997 | 93 | Passing | Rigid | 09/16/2002 | Asphalt |  | 1445 | Clay | 2073 | 0.7 | 11 | 1809 | 1227357
93-P-1997 | 93 | Passing | Rigid | 09/16/2002 | Asphalt |  | 1445 | Clay | 2052 | -0.8 | 11 | 1809 | 1227357
93-P-1997 | 93 | Passing | Rigid | 10/24/2001 | Asphalt |  | 1500 | Clay | 2014 | 0.1 | 9.5 | 1482 | 985559
93-P-1997 | 93 | Passing | Rigid | 10/24/2001 | Asphalt |  | 1500 | Clay | 2063 | 0.6 | 9.5 | 1482 | 985559
93-P-1997 | 93 | Passing | Rigid | 10/24/2001 | Asphalt |  | 1500 | Clay | 2071 | 0.4 | 9.5 | 1482 | 985559
93-P-1997 | 93 | Passing | Rigid | 10/24/2001 | Asphalt |  | 1500 | Clay | 2030 | 0.5 | 9.5 | 1482 | 985559
93-P-1997 | 93 | Passing | Rigid | 10/24/2001 | Asphalt |  | 1500 | Clay | 2031 | 0.5 | 11 | 1482 | 985559
93-P-1997 | 93 | Passing | Rigid | 10/24/2001 | Asphalt |  | 1500 | Clay | 2032 | 0.6 | 11 | 1482 | 985559
93-P-1997 | 93 | Passing | Rigid | 10/24/2001 | Asphalt |  | 1500 | Clay | 2034 | 0.4 | 11 | 1482 | 985559
93-P-1997 | 93 | Passing | Rigid | 10/24/2001 | Asphalt |  | 1500 | Clay | 2050 | 0.5 | 11 | 1482 | 985559
93-P-1997 | 93 | Passing | Rigid | 10/24/2001 | Asphalt |  | 1500 | Clay | 2055 | 0.8 | 11 | 1482 | 985559
93-P-1997 | 93 | Passing | Rigid | 10/24/2001 | Asphalt |  | 1500 | Clay | 2060 | 0.7 | 11 | 1482 | 985559
93-P-1997 | 93 | Passing | Rigid | 10/24/2001 | Asphalt |  | 1500 | Clay | 2002 | -0.6 | 9.5 | 1482 | 985559
93-P-1997 | 93 | Passing | Rigid | 10/24/2001 | Asphalt |  | 1500 | Clay | 2005 | 0.2 | 9.5 | 1482 | 985559
93-P-1997 | 93 | Passing | Rigid | 10/24/2001 | Asphalt |  | 1500 | Clay | 2007 | 0.9 | 9.5 | 1482 | 985559
93-D-1997 | 93 | Driving | Rigid | 02/08/2002 | Asphalt |  | 1245 | Clay | 2054 | 1.6 | -11 | 1589 | 3693547
93-D-1997 | 93 | Driving | Rigid | 02/08/2002 | Asphalt |  | 1245 | Clay | 2073 | 0.9 | -9.5 | 1589 | 3693547
93-D-1997 | 93 | Driving | Rigid | 02/08/2002 | Asphalt |  | 1245 | Clay | 2049 | -0.9 | -9.5 | 1589 | 3693547
93-D-1997 | 93 | Driving | Rigid | 02/08/2002 | Asphalt |  | 1245 | Clay | 2070 | 0.8 | -9.5 | 1589 | 3693547
93-D-1997 | 93 | Driving | Rigid | 02/08/2002 | Asphalt |  | 1245 | Clay | 2014 | 0.6 | -9.5 | 1589 | 3693547
93-D-1997 | 93 | Driving | Rigid | 02/08/2002 | Asphalt |  | 1245 | Clay | 2036 | 0.4 | -9.5 | 1589 | 3693547
93-D-1997 | 93 | Driving | Rigid | 02/08/2002 | Asphalt |  | 1245 | Clay | 2041 | 0.8 | -9.5 | 1589 | 3693547
93-D-1997 | 93 | Driving | Rigid | 02/08/2002 | Asphalt |  | 1245 | Clay | 2037 | 0.7 | -11 | 1589 | 3693547
93-D-1997 | 93 | Driving | Rigid | 02/08/2002 | Asphalt |  | 1245 | Clay | 2040 | 0.6 | -11 | 1589 | 3693547
93-D-1997 | 93 | Driving | Rigid | 02/08/2002 | Asphalt |  | 1245 | Clay | 2031 | 1.3 | -11 | 1589 | 3693547
93-D-1997 | 93 | Driving | Rigid | 02/08/2002 | Asphalt |  | 1245 | Clay | 2033 | 0.3 | -11 | 1589 | 3693547
93-D-1997 | 93 | Driving | Rigid | 02/08/2002 | Asphalt |  | 1245 | Clay | 2072 | 0.1 | -11 | 1589 | 3693547
93-D-1997 | 93 | Driving | Rigid | 02/08/2002 | Asphalt |  | 1245 | Clay | 2075 | 0.5 | -11 | 1589 | 3693547
93-D-1997 | 93 | Driving | Rigid | 02/08/2002 | Asphalt |  | 1245 | Clay | 2066 | 1.7 | -11 | 1589 | 3693547
93-D-1997 | 93 | Driving | Rigid | 02/08/2002 | Asphalt |  | 1245 | Clay | 2069 | 3.6 | -9.5 | 1589 | 3693547
93-D-1997 | 93 | Driving | Rigid | 02/08/2002 | Asphalt |  | 1245 | Clay | 2005 | 2.6 | -11 | 1589 | 3693547
93-D-1997 | 93 | Driving | Rigid | 02/08/2002 | Asphalt |  | 1245 | Clay | 2020 | 0.6 | -11 | 1589 | 3693547
93-D-1997 | 93 | Driving | Rigid | 02/08/2002 | Asphalt |  | 1245 | Clay | 2069 | 4.1 | -11 | 1589 | 3693547
93-D-1997 | 93 | Driving | Rigid | 02/08/2002 | Asphalt |  | 1245 | Clay | 2030 | 0.9 | -9.5 | 1589 | 3693547
93-P-1997 | 93 | Passing | Rigid | 02/08/2002 | Asphalt |  | 1245 | Clay | 2074 | 0.7 | 11 | 1589 | 1061173
93-P-1997 | 93 | Passing | Rigid | 02/08/2002 | Asphalt |  | 1245 | Clay | 2004 | 0.7 | 11 | 1589 | 1061173
93-P-1997 | 93 | Passing | Rigid | 02/08/2002 | Asphalt |  | 1245 | Clay | 2051 | 1 | 9.5 | 1589 | 1061173
93-P-1997 | 93 | Passing | Rigid | 02/08/2002 | Asphalt |  | 1245 | Clay | 2026 | 1 | 11 | 1589 | 1061173
93-P-1997 | 93 | Passing | Rigid | 02/08/2002 | Asphalt |  | 1245 | Clay | 2076 | -0.7 | 11 | 1589 | 1061173
93-P-1997 | 93 | Passing | Rigid | 02/08/2002 | Asphalt |  | 1245 | Clay | 2039 | 1.3 | 9.5 | 1589 | 1061173
93-P-1997 | 93 | Passing | Rigid | 02/08/2002 | Asphalt |  | 1245 | Clay | 2038 | 1.4 | 11 | 1589 | 1061173
93-P-1997 | 93 | Passing | Rigid | 02/08/2002 | Asphalt |  | 1245 | Clay | 2054 | 1 | 11 | 1589 | 1061173
93-P-1997 | 93 | Passing | Rigid | 02/08/2002 | Asphalt |  | 1245 | Clay | 2065 | 1.1 | 11 | 1589 | 1061173
93-P-1997 | 93 | Passing | Rigid | 02/08/2002 | Asphalt |  | 1245 | Clay | 2031 | 0.9 | 11 | 1589 | 1061173
93-P-1997 | 93 | Passing | Rigid | 02/08/2002 | Asphalt |  | 1245 | Clay | 2008 | 0.8 | 9.5 | 1589 | 1061173
93-P-1997 | 93 | Passing | Rigid | 02/08/2002 | Asphalt |  | 1245 | Clay | 2025 | 1.1 | 11 | 1589 | 1061173
93-P-1997 | 93 | Passing | Rigid | 02/08/2002 | Asphalt |  | 1245 | Clay | 2021 | 1 | 11 | 1589 | 1061173
93-P-1997 | 93 | Passing | Rigid | 02/08/2002 | Asphalt |  | 1245 | Clay | 2057 | 1 | 9.5 | 1589 | 1061173
93-D-1997 | 93 | Driving | Rigid | 03/01/2001 | Asphalt |  | 1130 | Clay | 2037 | 0 | -11 | 1245 | 2711701
93-D-1997 | 93 | Driving | Rigid | 03/01/2001 | Asphalt |  | 1130 | Clay | 2028 | 0 | -9.5 | 1245 | 2711701
93-D-1997 | 93 | Driving | Rigid | 03/01/2001 | Asphalt |  | 1130 | Clay | 2012 | 0.3 | -11 | 1245 | 2711701
93-D-1997 | 93 | Driving | Rigid | 03/01/2001 | Asphalt |  | 1130 | Clay | 2013 | -0.1 | -11 | 1245 | 2711701
93-D-1997 | 93 | Driving | Rigid | 03/01/2001 | Asphalt |  | 1130 | Clay | 2014 | 0.8 | -11 | 1245 | 2711701
93-D-1997 | 93 | Driving | Rigid | 03/01/2001 | Asphalt |  | 1130 | Clay | 2067 | 2.1 | -9.5 | 1245 | 2711701
93-D-1997 | 93 | Driving | Rigid | 03/01/2001 | Asphalt |  | 1130 | Clay | 2018 | 0 | -9.5 | 1245 | 2711701
93-D-1997 | 93 | Driving | Rigid | 03/01/2001 | Asphalt |  | 1130 | Clay | 2040 | 0.2 | -11 | 1245 | 2711701
93-D-1997 | 93 | Driving | Rigid | 03/01/2001 | Asphalt |  | 1130 | Clay | 2025 | -0.2 | -11 | 1245 | 2711701
93-D-1997 | 93 | Driving | Rigid | 03/01/2001 | Asphalt |  | 1130 | Clay | 2004 | 0.4 | -11 | 1245 | 2711701
93-D-1997 | 93 | Driving | Rigid | 03/01/2001 | Asphalt |  | 1130 | Clay | 2005 | 1.1 | -11 | 1245 | 2711701
93-D-1997 | 93 | Driving | Rigid | 03/01/2001 | Asphalt |  | 1130 | Clay | 2044 | 0.6 | -9.5 | 1245 | 2711701
93-D-1997 | 93 | Driving | Rigid | 03/01/2001 | Asphalt |  | 1130 | Clay | 2058 | 0.8 | -11 | 1245 | 2711701
93-D-1997 | 93 | Driving | Rigid | 03/01/2001 | Asphalt |  | 1130 | Clay | 2004 | 0.3 | -9.5 | 1245 | 2711701
93-D-1997 | 93 | Driving | Rigid | 03/01/2001 | Asphalt |  | 1130 | Clay | 2060 | 0.6 | -9.5 | 1245 | 2711701
93-D-1997 | 93 | Driving | Rigid | 03/01/2001 | Asphalt |  | 1130 | Clay | 2061 | 0.2 | -9.5 | 1245 | 2711701
93-D-1997 | 93 | Driving | Rigid | 03/01/2001 | Asphalt |  | 1130 | Clay | 2064 | 1 | -9.5 | 1245 | 2711701
93-P-1997 | 93 | Passing | Rigid | 03/01/2001 | Asphalt |  | 1230 | Clay | 2001 | 3 | 11 | 1245 | 803452
93-P-1997 | 93 | Passing | Rigid | 03/01/2001 | Asphalt |  | 1330 | Clay | 2057 | 0.3 | 11 | 1245 | 803452
93-P-1997 | 93 | Passing | Rigid | 03/01/2001 | Asphalt |  | 1230 | Clay | 2016 | 1.7 | 11 | 1245 | 803452
93-D-1997 | 93 | Driving | Rigid | 06/24/2002 | Asphalt |  | 1715 | Clay | 2026 |  | -11 | 1725 | 4053054
93-D-1997 | 93 | Driving | Rigid | 06/24/2002 | Asphalt |  | 1715 | Clay | 2058 | 0 | -9.5 | 1725 | 4053054
93-D-1997 | 93 | Driving | Rigid | 06/24/2002 | Asphalt |  | 1715 | Clay | 2047 |  | -11 | 1725 | 4053054
93-D-1997 | 93 | Driving | Rigid | 06/24/2002 | Asphalt |  | 1715 | Clay | 2048 |  | -11 | 1725 | 4053054
93-D-1997 | 93 | Driving | Rigid | 06/24/2002 | Asphalt |  | 1715 | Clay | 2051 | -0.4 | -11 | 1725 | 4053054
93-D-1997 | 93 | Driving | Rigid | 06/24/2002 | Asphalt |  | 1715 | Clay | 2028 |  | -11 | 1725 | 4053054
93-P-1997 | 93 | Passing | Rigid | 06/24/2002 | Asphalt |  | 1715 | Clay | 2067 | 0.8 | 11 | 1725 | 1154681
93-P-1997 | 93 | Passing | Rigid | 06/24/2002 | Asphalt |  | 1715 | Clay | 2028 | 0.8 | 9.5 | 1725 | 1154681
93-P-1997 | 93 | Passing | Rigid | 06/24/2002 | Asphalt |  | 1715 | Clay | 2029 | 1 | 9.5 | 1725 | 1154681
93-P-1997 | 93 | Passing | Rigid | 06/24/2002 | Asphalt |  | 1715 | Clay | 2058 | 0.4 | 9.5 | 1725 | 1154681
93-P-1997 | 93 | Passing | Rigid | 06/24/2002 | Asphalt |  | 1715 | Clay | 2061 | 0.3 | 9.5 | 1725 | 1154681
93-P-1997 | 93 | Passing | Rigid | 06/24/2002 | Asphalt |  | 1715 | Clay | 2069 | 0.1 | 9.5 | 1725 | 1154681
93-P-1997 | 93 | Passing | Rigid | 06/24/2002 | Asphalt |  | 1715 | Clay | 2076 | 0.3 | 9.5 | 1725 | 1154681
93-P-1997 | 93 | Passing | Rigid | 06/24/2002 | Asphalt |  | 1715 | Clay | 2053 | 0.7 | 9.5 | 1725 | 1154681
93-P-1997 | 93 | Passing | Rigid | 06/24/2002 | Asphalt |  | 1715 | Clay | 2027 | 1.7 | 9.5 | 1725 | 1154681
93-P-1997 | 93 | Passing | Rigid | 06/24/2002 | Asphalt |  | 1715 | Clay | 2040 | 0.7 | 9.5 | 1725 | 1154681
93-P-1997 | 93 | Passing | Rigid | 06/24/2002 | Asphalt |  | 1715 | Clay | 2041 | 0.8 | 9.5 | 1725 | 1154681
93-P-1997 | 93 | Passing | Rigid | 06/24/2002 | Asphalt |  | 1715 | Clay | 2043 | -0.3 | 9.5 | 1725 | 1154681
93-P-1997 | 93 | Passing | Rigid | 06/24/2002 | Asphalt |  | 1715 | Clay | 2046 | 0.5 | 9.5 | 1725 | 1154681
93-P-1997 | 93 | Passing | Rigid | 06/24/2002 | Asphalt |  | 1715 | Clay | 2038 | 1.1 | 11 | 1725 | 1154681
93-P-1997 | 93 | Passing | Rigid | 06/24/2002 | Asphalt |  | 1715 | Clay | 2041 | 0.3 | 11 | 1725 | 1154681
93-P-1997 | 93 | Passing | Rigid | 06/24/2002 | Asphalt |  | 1715 | Clay | 2032 | 0.8 | 9.5 | 1725 | 1154681
93-P-1997 | 93 | Passing | Rigid | 06/24/2002 | Asphalt |  | 1715 | Clay | 2033 | 0.3 | 11 | 1725 | 1154681
93-P-1997 | 93 | Passing | Rigid | 06/24/2002 | Asphalt |  | 1715 | Clay | 2034 | -0.1 | 11 | 1725 | 1154681
93-P-1997 | 93 | Passing | Rigid | 06/24/2002 | Asphalt |  | 1715 | Clay | 2060 | 0 | 11 | 1725 | 1154681
93-P-1997 | 93 | Passing | Rigid | 06/24/2002 | Asphalt |  | 1715 | Clay | 2064 | 1 | 11 | 1725 | 1154681
93-P-1997 | 93 | Passing | Rigid | 06/24/2002 | Asphalt |  | 1715 | Clay | 2065 | 0.4 | 11 | 1725 | 1154681
93-P-1997 | 93 | Passing | Rigid | 06/24/2002 | Asphalt |  | 1715 | Clay | 2066 | -0.2 | 11 | 1725 | 1154681
93-P-1997 | 93 | Passing | Rigid | 06/24/2002 | Asphalt |  | 1715 | Clay | 2004 | 0.6 | 11 | 1725 | 1154681
93-P-1997 | 93 | Passing | Rigid | 06/24/2002 | Asphalt |  | 1715 | Clay | 2005 | 1.4 | 11 | 1725 | 1154681
93-P-1997 | 93 | Passing | Rigid | 06/24/2002 | Asphalt |  | 1715 | Clay | 2014 | 0.2 | 11 | 1725 | 1154681
93-P-1997 | 93 | Passing | Rigid | 06/24/2002 | Asphalt |  | 1715 | Clay | 2068 | 0.3 | 11 | 1725 | 1154681
93-P-1997 | 93 | Passing | Rigid | 06/24/2002 | Asphalt |  | 1715 | Clay | 2070 | 0.4 | 11 | 1725 | 1154681
93-D-1997 | 93 | Driving | Rigid | 09/16/2002 | Asphalt |  | 1445 | Clay | 2027 | -0.8 | -11 | 1809 | 4294507
93-D-1997 | 93 | Driving | Rigid | 09/16/2002 | Asphalt |  | 1445 | Clay | 2053 | -0.3 | -11 | 1809 | 4294507
93-D-1997 | 93 | Driving | Rigid | 09/16/2002 | Asphalt |  | 1445 | Clay | 2070 | -0.8 | -11 | 1809 | 4294507
93-D-1997 | 93 | Driving | Rigid | 09/16/2002 | Asphalt |  | 1445 | Clay | 2075 | -0.4 | -11 | 1809 | 4294507
93-D-1997 | 93 | Driving | Rigid | 09/16/2002 | Asphalt |  | 1445 | Clay | 2024 | -0.1 | -9.5 | 1809 | 4294507
93-D-1997 | 93 | Driving | Rigid | 09/16/2002 | Asphalt |  | 1445 | Clay | 2027 | 1.1 | -9.5 | 1809 | 4294507
93-D-1997 | 93 | Driving | Rigid | 09/16/2002 | Asphalt |  | 1445 | Clay | 2034 | -1.4 | -9.5 | 1809 | 4294507
93-D-1997 | 93 | Driving | Rigid | 09/16/2002 | Asphalt |  | 1445 | Clay | 2003 | 0.5 | -11 | 1809 | 4294507
93-D-1997 | 93 | Driving | Rigid | 09/16/2002 | Asphalt |  | 1445 | Clay | 2017 | 0 | -9.5 | 1809 | 4294507
93-D-1997 | 93 | Driving | Rigid | 09/16/2002 | Asphalt |  | 1445 | Clay | 2054 | 1 | -11 | 1809 | 4294507
93-D-1997 | 93 | Driving | Rigid | 09/16/2002 | Asphalt |  | 1445 | Clay | 2059 | 1.4 | -11 | 1809 | 4294507
93-P-1997 | 93 | Passing | Rigid | 03/01/2001 | Asphalt |  | 1330 | Clay | 2071 | 0.8 | 9.5 | 1245 | 803452
93-P-1997 | 93 | Passing | Rigid | 03/01/2001 | Asphalt |  | 1330 | Clay | 2075 | 0.5 | 9.5 | 1245 | 803452
93-P-1997 | 93 | Passing | Rigid | 03/01/2001 | Asphalt |  | 1330 | Clay | 2067 | 0.7 | 11 | 1245 | 803452
93-P-1997 | 93 | Passing | Rigid | 03/01/2001 | Asphalt |  | 1230 | Clay | 2032 | 0 | 11 | 1245 | 803452
93-D-1997 | 93 | Driving | Rigid | 06/19/2001 | Asphalt |  | 745 | Clay | 2030 | 0.5 | -9.5 | 1355 | 3010622
93-D-1997 | 93 | Driving | Rigid | 06/19/2001 | Asphalt |  | 745 | Clay | 2037 | 0.4 | -9.5 | 1355 | 3010622
93-D-1997 | 93 | Driving | Rigid | 06/19/2001 | Asphalt |  | 745 | Clay | 2062 | 2.1 | -11 | 1355 | 3010622
93-D-1997 | 93 | Driving | Rigid | 06/19/2001 | Asphalt |  | 745 | Clay | 2035 | 0.4 | -11 | 1355 | 3010622
93-D-1997 | 93 | Driving | Rigid | 06/19/2001 | Asphalt |  | 745 | Clay | 2006 | 0.4 | -11 | 1355 | 3010622
93-D-1997 | 93 | Driving | Rigid | 06/19/2001 | Asphalt |  | 745 | Clay | 2009 | -0.1 | -11 | 1355 | 3010622
93-D-1997 | 93 | Driving | Rigid | 06/19/2001 | Asphalt |  | 745 | Clay | 2061 | 0 | -9.5 | 1355 | 3010622
93-D-1997 | 93 | Driving | Rigid | 06/19/2001 | Asphalt |  | 745 | Clay | 2022 | 0.6 | -9.5 | 1355 | 3010622
93-D-1997 | 93 | Driving | Rigid | 06/19/2001 | Asphalt |  | 745 | Clay | 2056 |  | -9.5 | 1355 | 3010622
93-D-1997 | 93 | Driving | Rigid | 06/19/2001 | Asphalt |  | 745 | Clay | 2024 | 0.9 | -11 | 1355 | 3010622
93-D-1997 | 93 | Driving | Rigid | 06/19/2001 | Asphalt |  | 745 | Clay | 2025 | 0.8 | -11 | 1355 | 3010622
93-D-1997 | 93 | Driving | Rigid | 06/19/2001 | Asphalt |  | 745 | Clay | 2004 | 0.6 | -11 | 1355 | 3010622
93-D-1997 | 93 | Driving | Rigid | 06/19/2001 | Asphalt |  | 745 | Clay | 2002 |  | -11 | 1355 | 3010622
93-D-1997 | 93 | Driving | Rigid | 06/19/2001 | Asphalt |  | 745 | Clay | 2067 | 3.5 | -9.5 | 1355 | 3010622
93-D-1997 | 93 | Driving | Rigid | 06/19/2001 | Asphalt |  | 745 | Clay | 2014 | 1.1 | -11 | 1355 | 3010622
93-D-1997 | 93 | Driving | Rigid | 06/19/2001 | Asphalt |  | 745 | Clay | 2015 |  | -11 | 1355 | 3010622
93-D-1997 | 93 | Driving | Rigid | 06/19/2001 | Asphalt |  | 745 | Clay | 2022 | 0.8 | -11 | 1355 | 3010622
93-D-1997 | 93 | Driving | Rigid | 06/19/2001 | Asphalt |  | 745 | Clay | 2059 | 1 | -11 | 1355 | 3010622
93-D-1997 | 93 | Driving | Rigid | 06/19/2001 | Asphalt |  | 745 | Clay | 2050 | 0.7 | -11 | 1355 | 3010622
93-P-1997 | 93 | Passing | Rigid | 06/19/2001 | Asphalt |  | 845 | Clay | 2007 | 1 | 9.5 | 1355 | 882562
93-P-1997 | 93 | Passing | Rigid | 06/19/2001 | Asphalt |  | 845 | Clay | 2031 | 0.6 | 9.5 | 1355 | 882562
93-P-1997 | 93 | Passing | Rigid | 06/19/2001 | Asphalt |  | 845 | Clay | 2061 | -0.7 | 9.5 | 1355 | 882562
93-P-1997 | 93 | Passing | Rigid | 06/19/2001 | Asphalt |  | 845 | Clay | 2062 | 0.5 | 9.5 | 1355 | 882562
93-P-1997 | 93 | Passing | Rigid | 06/19/2001 | Asphalt |  | 845 | Clay | 2039 | 1.1 | 11 | 1355 | 882562
93-P-1997 | 93 | Passing | Rigid | 06/19/2001 | Asphalt |  | 845 | Clay | 2006 | 0.8 | 9.5 | 1355 | 882562
93-P-1997 | 93 | Passing | Rigid | 06/19/2001 | Asphalt |  | 845 | Clay | 2071 | 0.3 | 11 | 1355 | 882562
93-P-1997 | 93 | Passing | Rigid | 06/19/2001 | Asphalt |  | 845 | Clay | 2053 | 0.6 | 9.5 | 1355 | 882562
93-P-1997 | 93 | Passing | Rigid | 06/19/2001 | Asphalt |  | 845 | Clay | 2007 | 1.1 | 11 | 1355 | 882562
93-P-1997 | 93 | Passing | Rigid | 06/19/2001 | Asphalt |  | 845 | Clay | 2012 | -0.1 | 11 | 1355 | 882562
93-P-1997 | 93 | Passing | Rigid | 06/19/2001 | Asphalt |  | 845 | Clay | 2065 | 0.6 | 11 | 1355 | 882562
93-P-1997 | 93 | Passing | Rigid | 06/19/2001 | Asphalt |  | 845 | Clay | 2024 | 0.4 | 11 | 1355 | 882562
93-P-1997 | 93 | Passing | Rigid | 06/19/2001 | Asphalt |  | 845 | Clay | 2016 | 2.5 | 11 | 1355 | 882562
93-P-1997 | 93 | Passing | Rigid | 06/19/2001 | Asphalt |  | 845 | Clay | 2023 | 0.4 | 9.5 | 1355 | 882562
93-P-1997 | 93 | Passing | Rigid | 06/19/2001 | Asphalt |  | 845 | Clay | 2009 | 1.3 | 9.5 | 1355 | 882562
93-P-1997 | 93 | Passing | Rigid | 06/19/2001 | Asphalt |  | 845 | Clay | 2016 | 2.2 | 9.5 | 1355 | 882562
93-D-1997 | 93 | Driving | Rigid | 10/24/2001 | Asphalt |  | 1500 | Clay | 2011 | 0.6 | -11 | 1482 | 3372488
93-D-1997 | 93 | Driving | Rigid | 10/24/2001 | Asphalt |  | 1500 | Clay | 2062 | 2.4 | -11 | 1482 | 3372488
93-D-1997 | 93 | Driving | Rigid | 10/24/2001 | Asphalt |  | 1500 | Clay | 2064 | 4.3 | -11 | 1482 | 3372488
93-D-1997 | 93 | Driving | Rigid | 10/24/2001 | Asphalt |  | 1500 | Clay | 2037 | 0.1 | -11 | 1482 | 3372488
93-D-1997 | 93 | Driving | Rigid | 10/24/2001 | Asphalt |  | 1500 | Clay | 2038 | 0.5 | -11 | 1482 | 3372488
93-D-1997 | 93 | Driving | Rigid | 10/24/2001 | Asphalt |  | 1500 | Clay | 2047 |  | -11 | 1482 | 3372488
93-D-1997 | 93 | Driving | Rigid | 10/24/2001 | Asphalt |  | 1500 | Clay | 2057 |  | -11 | 1482 | 3372488
93-D-1997 | 93 | Driving | Rigid | 10/24/2001 | Asphalt |  | 1500 | Clay | 2010 | 0.8 | -9.5 | 1482 | 3372488
93-D-1997 | 93 | Driving | Rigid | 10/24/2001 | Asphalt |  | 1500 | Clay | 2011 | 0.6 | -9.5 | 1482 | 3372488
93-D-1997 | 93 | Driving | Rigid | 10/24/2001 | Asphalt |  | 1500 | Clay | 2022 | 0.8 | -11 | 1482 | 3372488
93-D-1997 | 93 | Driving | Rigid | 10/24/2001 | Asphalt |  | 1500 | Clay | 2014 | 0.5 | -9.5 | 1482 | 3372488
93-D-1997 | 93 | Driving | Rigid | 10/24/2001 | Asphalt |  | 1500 | Clay | 2022 | 0.7 | -9.5 | 1482 | 3372488
93-D-1997 | 93 | Driving | Rigid | 10/24/2001 | Asphalt |  | 1500 | Clay | 2041 | 0.2 | -9.5 | 1482 | 3372488
93-D-1997 | 93 | Driving | Rigid | 10/24/2001 | Asphalt |  | 1500 | Clay | 2003 |  | -9.5 | 1482 | 3372488
93-D-1997 | 93 | Driving | Rigid | 10/24/2001 | Asphalt |  | 1500 | Clay | 2004 | 0.4 | -9.5 | 1482 | 3372488
93-D-1997 | 93 | Driving | Rigid | 10/24/2001 | Asphalt |  | 1500 | Clay | 2053 | 0.9 | -11 | 1482 | 3372488
93-D-1997 | 93 | Driving | Rigid | 10/24/2001 | Asphalt |  | 1500 | Clay | 2069 | 1.9 | -9.5 | 1482 | 3372488
93-D-1997 | 93 | Driving | Rigid | 10/24/2001 | Asphalt |  | 1500 | Clay | 2070 | 0.8 | -9.5 | 1482 | 3372488
93-D-1997 | 93 | Driving | Rigid | 10/24/2001 | Asphalt |  | 1500 | Clay | 2071 | 7.4 | -9.5 | 1482 | 3372488
93-D-1997 | 93 | Driving | Rigid | 10/24/2001 | Asphalt |  | 1500 | Clay | 2027 |  | -11 | 1482 | 3372488
93-D-1997 | 93 | Driving | Rigid | 03/01/2001 | Asphalt |  | 1130 | Clay | 2065 | 0.7 | -11 | 1245 | 2711701
93-D-1997 | 93 | Driving | Rigid | 03/01/2001 | Asphalt |  | 1130 | Clay | 2068 | -0.2 | -11 | 1245 | 2711701
93-D-1997 | 93 | Driving | Rigid | 03/01/2001 | Asphalt |  | 1130 | Clay | 2038 | -0.1 | -11 | 1245 | 2711701
93-D-1997 | 93 | Driving | Rigid | 03/01/2001 | Asphalt |  | 1130 | Clay | 2008 | 1.2 | -9.5 | 1245 | 2711701
93-D-1997 | 93 | Driving | Rigid | 03/01/2001 | Asphalt |  | 1130 | Clay | 2066 | 0.3 | -9.5 | 1245 | 2711701
93-P-1997 | 93 | Passing | Rigid | 10/24/2001 | Asphalt |  | 1500 | Clay | 2065 | 0.6 | 11 | 1482 | 985559
93-P-1997 | 93 | Passing | Rigid | 10/24/2001 | Asphalt |  | 1500 | Clay | 2069 | 0.1 | 11 | 1482 | 985559
93-P-1997 | 93 | Passing | Rigid | 10/24/2001 | Asphalt |  | 1500 | Clay | 2076 | 0.9 | 9.5 | 1482 | 985559
93-P-1997 | 93 | Passing | Rigid | 10/24/2001 | Asphalt |  | 1500 | Clay | 2034 | 0.8 | 9.5 | 1482 | 985559
93-P-1997 | 93 | Passing | Rigid | 10/24/2001 | Asphalt |  | 1500 | Clay | 2038 | 0.8 | 9.5 | 1482 | 985559
93-P-1997 | 93 | Passing | Rigid | 10/24/2001 | Asphalt |  | 1500 | Clay | 2027 | 0.7 | 9.5 | 1482 | 985559
93-P-1997 | 93 | Passing | Rigid | 10/24/2001 | Asphalt |  | 1500 | Clay | 2065 | 0.5 | 9.5 | 1482 | 985559
93-P-1997 | 93 | Passing | Rigid | 10/24/2001 | Asphalt |  | 1500 | Clay | 2069 | 1 | 9.5 | 1482 | 985559
93-P-1997 | 93 | Passing | Rigid | 10/24/2001 | Asphalt |  | 1500 | Clay | 2035 | 0.3 | 11 | 1482 | 985559
93-P-1997 | 93 | Passing | Rigid | 10/24/2001 | Asphalt |  | 1500 | Clay | 2037 | 0.2 | 11 | 1482 | 985559
93-P-1997 | 93 | Passing | Rigid | 10/24/2001 | Asphalt |  | 1500 | Clay | 2039 | 1.5 | 11 | 1482 | 985559
93-P-1997 | 93 | Passing | Rigid | 10/24/2001 | Asphalt |  | 1500 | Clay | 2059 | 0.9 | 11 | 1482 | 985559
93-P-1997 | 93 | Passing | Rigid | 10/24/2001 | Asphalt |  | 1500 | Clay | 2011 | 0.4 | 9.5 | 1482 | 985559
93-D-1997 | 93 | Driving | Rigid | 02/08/2002 | Asphalt |  | 1245 | Clay | 2056 |  | -11 | 1589 | 3693547
93-D-1997 | 93 | Driving | Rigid | 02/08/2002 | Asphalt |  | 1245 | Clay | 2043 | 0.5 | -11 | 1589 | 3693547
93-D-1997 | 93 | Driving | Rigid | 02/08/2002 | Asphalt |  | 1245 | Clay | 2033 | -0.2 | -9.5 | 1589 | 3693547
93-D-1997 | 93 | Driving | Rigid | 02/08/2002 | Asphalt |  | 1245 | Clay | 2036 | 0.7 | -11 | 1589 | 3693547
93-D-1997 | 93 | Driving | Rigid | 02/08/2002 | Asphalt |  | 1245 | Clay | 2041 | 0.2 | -11 | 1589 | 3693547
93-D-1997 | 93 | Driving | Rigid | 02/08/2002 | Asphalt |  | 1245 | Clay | 2061 | 0.9 | -11 | 1589 | 3693547
93-D-1997 | 93 | Driving | Rigid | 02/08/2002 | Asphalt |  | 1245 | Clay | 2070 | 0.1 | -11 | 1589 | 3693547
93-D-1997 | 93 | Driving | Rigid | 02/08/2002 | Asphalt |  | 1245 | Clay | 2071 | 7.7 | -11 | 1589 | 3693547
93-D-1997 | 93 | Driving | Rigid | 02/08/2002 | Asphalt |  | 1245 | Clay | 2006 | 0 | -9.5 | 1589 | 3693547
93-D-1997 | 93 | Driving | Rigid | 02/08/2002 | Asphalt |  | 1245 | Clay | 2050 | 0.7 | -11 | 1589 | 3693547
93-D-1997 | 93 | Driving | Rigid | 02/08/2002 | Asphalt |  | 1245 | Clay | 2063 | 1 | -11 | 1589 | 3693547
93-D-1997 | 93 | Driving | Rigid | 02/08/2002 | Asphalt |  | 1245 | Clay | 2059 | 1.3 | -9.5 | 1589 | 3693547
93-D-1997 | 93 | Driving | Rigid | 02/08/2002 | Asphalt |  | 1245 | Clay | 2028 |  | -11 | 1589 | 3693547
93-D-1997 | 93 | Driving | Rigid | 02/08/2002 | Asphalt |  | 1245 | Clay | 2066 | 1 | -9.5 | 1589 | 3693547
93-D-1997 | 93 | Driving | Rigid | 02/08/2002 | Asphalt |  | 1245 | Clay | 2068 | 0.4 | -9.5 | 1589 | 3693547
93-D-1997 | 93 | Driving | Rigid | 02/08/2002 | Asphalt |  | 1245 | Clay | 2006 | 1.4 | -11 | 1589 | 3693547
93-D-1997 | 93 | Driving | Rigid | 02/08/2002 | Asphalt |  | 1245 | Clay | 2010 | 1.1 | -11 | 1589 | 3693547
93-D-1997 | 93 | Driving | Rigid | 02/08/2002 | Asphalt |  | 1245 | Clay | 2012 | 0.9 | -11 | 1589 | 3693547
93-D-1997 | 93 | Driving | Rigid | 02/08/2002 | Asphalt |  | 1245 | Clay | 2018 | 0.5 | -11 | 1589 | 3693547
93-D-1997 | 93 | Driving | Rigid | 02/08/2002 | Asphalt |  | 1245 | Clay | 2067 | 6.3 | -11 | 1589 | 3693547
93-D-1997 | 93 | Driving | Rigid | 02/08/2002 | Asphalt |  | 1245 | Clay | 2048 | 0.8 | -11 | 1589 | 3693547
93-P-1997 | 93 | Passing | Rigid | 02/08/2002 | Asphalt |  | 1245 | Clay | 2015 | 0.4 | 11 | 1589 | 1061173
93-P-1997 | 93 | Passing | Rigid | 02/08/2002 | Asphalt |  | 1245 | Clay | 2033 | 0.8 | 9.5 | 1589 | 1061173
93-P-1997 | 93 | Passing | Rigid | 02/08/2002 | Asphalt |  | 1245 | Clay | 2034 | 0.7 | 9.5 | 1589 | 1061173
93-P-1997 | 93 | Passing | Rigid | 02/08/2002 | Asphalt |  | 1245 | Clay | 2055 | 0.6 | 9.5 | 1589 | 1061173
93-P-1997 | 93 | Passing | Rigid | 02/08/2002 | Asphalt |  | 1245 | Clay | 2002 | 0.1 | 11 | 1589 | 1061173
93-P-1997 | 93 | Passing | Rigid | 02/08/2002 | Asphalt |  | 1245 | Clay | 2045 | 0.3 | 11 | 1589 | 1061173
93-P-1997 | 93 | Passing | Rigid | 02/08/2002 | Asphalt |  | 1245 | Clay | 2050 | 0.5 | 11 | 1589 | 1061173
93-P-1997 | 93 | Passing | Rigid | 02/08/2002 | Asphalt |  | 1245 | Clay | 2059 | 1.2 | 9.5 | 1589 | 1061173
93-P-1997 | 93 | Passing | Rigid | 02/08/2002 | Asphalt |  | 1245 | Clay | 2019 | 0.9 | 9.5 | 1589 | 1061173
93-P-1997 | 93 | Passing | Rigid | 02/08/2002 | Asphalt |  | 1245 | Clay | 2034 | 0.5 | 11 | 1589 | 1061173
93-P-1997 | 93 | Passing | Rigid | 02/08/2002 | Asphalt |  | 1245 | Clay | 2011 | 0.6 | 9.5 | 1589 | 1061173
93-P-1997 | 93 | Passing | Rigid | 02/08/2002 | Asphalt |  | 1245 | Clay | 2024 | 0.8 | 11 | 1589 | 1061173
93-P-1997 | 93 | Passing | Rigid | 02/08/2002 | Asphalt |  | 1245 | Clay | 2062 | 0.6 | 9.5 | 1589 | 1061173
93-P-1997 | 93 | Passing | Rigid | 02/08/2002 | Asphalt |  | 1245 | Clay | 2064 | 1.5 | 9.5 | 1589 | 1061173
93-P-1997 | 93 | Passing | Rigid | 02/08/2002 | Asphalt |  | 1245 | Clay | 2068 | 0.5 | 9.5 | 1589 | 1061173
93-P-1997 | 93 | Passing | Rigid | 02/08/2002 | Asphalt |  | 1245 | Clay | 2069 | 0.3 | 9.5 | 1589 | 1061173
93-P-1997 | 93 | Passing | Rigid | 02/08/2002 | Asphalt |  | 1245 | Clay | 2075 | -0.2 | 9.5 | 1589 | 1061173
93-P-1997 | 93 | Passing | Rigid | 02/08/2002 | Asphalt |  | 1245 | Clay | 2008 | 0.3 | 11 | 1589 | 1061173
93-P-1997 | 93 | Passing | Rigid | 02/08/2002 | Asphalt |  | 1245 | Clay | 2026 | 1.2 | 9.5 | 1589 | 1061173
93-P-1997 | 93 | Passing | Rigid | 02/08/2002 | Asphalt |  | 1245 | Clay | 2027 | 1.8 | 9.5 | 1589 | 1061173
93-D-1997 | 93 | Driving | Rigid | 06/24/2002 | Asphalt |  | 1715 | Clay | 2037 | 1 | -11 | 1725 | 4053054
93-D-1997 | 93 | Driving | Rigid | 06/24/2002 | Asphalt |  | 1715 | Clay | 2068 | 0 | -9.5 | 1725 | 4053054
93-D-1997 | 93 | Driving | Rigid | 06/24/2002 | Asphalt |  | 1715 | Clay | 2070 | 0.3 | -9.5 | 1725 | 4053054
93-D-1997 | 93 | Driving | Rigid | 06/24/2002 | Asphalt |  | 1715 | Clay | 2031 | 0.9 | -11 | 1725 | 4053054
93-D-1997 | 93 | Driving | Rigid | 06/24/2002 | Asphalt |  | 1715 | Clay | 2034 | -0.4 | -11 | 1725 | 4053054
93-P-1997 | 93 | Passing | Rigid | 03/01/2001 | Asphalt |  | 1330 | Clay | 2061 | 0.4 | 11 | 1245 | 803452
93-P-1997 | 93 | Passing | Rigid | 03/01/2001 | Asphalt |  | 1230 | Clay | 2013 | 0.3 | 11 | 1245 | 803452
93-P-1997 | 93 | Passing | Rigid | 03/01/2001 | Asphalt |  | 1330 | Clay | 2043 | 0.5 | 11 | 1245 | 803452
93-P-1997 | 93 | Passing | Rigid | 03/01/2001 | Asphalt |  | 1330 | Clay | 2047 | 0.4 | 11 | 1245 | 803452
93-P-1997 | 93 | Passing | Rigid | 03/01/2001 | Asphalt |  | 1330 | Clay | 2056 | 1 | 11 | 1245 | 803452
93-D-1997 | 93 | Driving | Rigid | 06/24/2002 | Asphalt |  | 1715 | Clay | 2020 | 0.3 | -11 | 1725 | 4053054
93-D-1997 | 93 | Driving | Rigid | 06/24/2002 | Asphalt |  | 1715 | Clay | 2015 |  | -11 | 1725 | 4053054
93-D-1997 | 93 | Driving | Rigid | 06/24/2002 | Asphalt |  | 1715 | Clay | 2013 | 0.9 | -9.5 | 1725 | 4053054
93-D-1997 | 93 | Driving | Rigid | 06/24/2002 | Asphalt |  | 1715 | Clay | 2054 | -0.3 | -11 | 1725 | 4053054
93-D-1997 | 93 | Driving | Rigid | 06/24/2002 | Asphalt |  | 1715 | Clay | 2061 | 0.1 | -11 | 1725 | 4053054
93-D-1997 | 93 | Driving | Rigid | 06/24/2002 | Asphalt |  | 1715 | Clay | 2015 |  | -9.5 | 1725 | 4053054
93-P-1997 | 93 | Passing | Rigid | 06/24/2002 | Asphalt |  | 1715 | Clay | 2019 | 1.3 | 11 | 1725 | 1154681
93-P-1997 | 93 | Passing | Rigid | 06/24/2002 | Asphalt |  | 1715 | Clay | 2020 | 0.3 | 11 | 1725 | 1154681
93-P-1997 | 93 | Passing | Rigid | 06/24/2002 | Asphalt |  | 1715 | Clay | 2036 | 0.3 | 11 | 1725 | 1154681
93-P-1997 | 93 | Passing | Rigid | 06/24/2002 | Asphalt |  | 1715 | Clay | 2059 | 0.5 | 9.5 | 1725 | 1154681
93-P-1997 | 93 | Passing | Rigid | 06/24/2002 | Asphalt |  | 1715 | Clay | 2034 | 0.8 | 9.5 | 1725 | 1154681
93-P-1997 | 93 | Passing | Rigid | 06/24/2002 | Asphalt |  | 1715 | Clay | 2003 | 2.4 | 9.5 | 1725 | 1154681
93-P-1997 | 93 | Passing | Rigid | 06/24/2002 | Asphalt |  | 1715 | Clay | 2006 | 1.1 | 9.5 | 1725 | 1154681
93-P-1997 | 93 | Passing | Rigid | 06/24/2002 | Asphalt |  | 1715 | Clay | 2007 | 0.6 | 9.5 | 1725 | 1154681
93-P-1997 | 93 | Passing | Rigid | 06/24/2002 | Asphalt |  | 1715 | Clay | 2045 | -0.3 | 9.5 | 1725 | 1154681
93-P-1997 | 93 | Passing | Rigid | 06/24/2002 | Asphalt |  | 1715 | Clay | 2046 | 0.4 | 11 | 1725 | 1154681
93-P-1997 | 93 | Passing | Rigid | 06/24/2002 | Asphalt |  | 1715 | Clay | 2047 | 0.1 | 11 | 1725 | 1154681
93-P-1997 | 93 | Passing | Rigid | 06/24/2002 | Asphalt |  | 1715 | Clay | 2049 | 0.3 | 11 | 1725 | 1154681
93-P-1997 | 93 | Passing | Rigid | 06/24/2002 | Asphalt |  | 1715 | Clay | 2055 | 0.6 | 11 | 1725 | 1154681
93-P-1997 | 93 | Passing | Rigid | 06/24/2002 | Asphalt |  | 1715 | Clay | 2027 | 3.5 | 11 | 1725 | 1154681
93-P-1997 | 93 | Passing | Rigid | 06/24/2002 | Asphalt |  | 1715 | Clay | 2028 | 0.1 | 11 | 1725 | 1154681
93-P-1997 | 93 | Passing | Rigid | 06/24/2002 | Asphalt |  | 1715 | Clay | 2029 | 0.1 | 11 | 1725 | 1154681
93-P-1997 | 93 | Passing | Rigid | 06/24/2002 | Asphalt |  | 1715 | Clay | 2010 | 0.6 | 11 | 1725 | 1154681
93-P-1997 | 93 | Passing | Rigid | 06/24/2002 | Asphalt |  | 1715 | Clay | 2011 | 0.6 | 11 | 1725 | 1154681
93-P-1997 | 93 | Passing | Rigid | 06/24/2002 | Asphalt |  | 1715 | Clay | 2016 | 2.9 | 11 | 1725 | 1154681
93-D-1997 | 93 | Driving | Rigid | 09/16/2002 | Asphalt |  | 1445 | Clay | 2045 | -0.4 | -11 | 1809 | 4294507
93-D-1997 | 93 | Driving | Rigid | 09/16/2002 | Asphalt |  | 1445 | Clay | 2026 | 0.4 | -11 | 1809 | 4294507
93-D-1997 | 93 | Driving | Rigid | 09/16/2002 | Asphalt |  | 1445 | Clay | 2028 | -1 | -11 | 1809 | 4294507
93-D-1997 | 93 | Driving | Rigid | 09/16/2002 | Asphalt |  | 1445 | Clay | 2015 | 2.7 | -11 | 1809 | 4294507
93-D-1997 | 93 | Driving | Rigid | 09/16/2002 | Asphalt |  | 1445 | Clay | 2074 | 0.8 | -11 | 1809 | 4294507
93-D-1997 | 93 | Driving | Rigid | 09/16/2002 | Asphalt |  | 1445 | Clay | 2076 | -0.2 | -11 | 1809 | 4294507
93-D-1997 | 93 | Driving | Rigid | 09/16/2002 | Asphalt |  | 1445 | Clay | 2020 | -0.4 | -11 | 1809 | 4294507
93-D-1997 | 93 | Driving | Rigid | 09/16/2002 | Asphalt |  | 1445 | Clay | 2031 | 0.4 | -9.5 | 1809 | 4294507
93-D-1997 | 93 | Driving | Rigid | 09/16/2002 | Asphalt |  | 1445 | Clay | 2032 | 2.3 | -9.5 | 1809 | 4294507
93-D-1997 | 93 | Driving | Rigid | 09/16/2002 | Asphalt |  | 1445 | Clay | 2035 | 14.1 | -9.5 | 1809 | 4294507
93-D-1997 | 93 | Driving | Rigid | 09/16/2002 | Asphalt |  | 1445 | Clay | 2039 |  | -9.5 | 1809 | 4294507
93-D-1997 | 93 | Driving | Rigid | 09/16/2002 | Asphalt |  | 1445 | Clay | 2049 | -1.8 | -11 | 1809 | 4294507
93-D-1997 | 93 | Driving | Rigid | 09/16/2002 | Asphalt |  | 1445 | Clay | 2015 | 5 | -9.5 | 1809 | 4294507
93-D-1997 | 93 | Driving | Rigid | 09/16/2002 | Asphalt |  | 1445 | Clay | 2056 | 1.7 | -11 | 1809 | 4294507
93-D-1997 | 93 | Driving | Rigid | 09/16/2002 | Asphalt |  | 1445 | Clay | 2057 | 0.4 | -11 | 1809 | 4294507
93-D-1997 | 93 | Driving | Rigid | 09/16/2002 | Asphalt |  | 1445 | Clay | 2044 | -0.7 | -11 | 1809 | 4294507
93-D-1997 | 93 | Driving | Rigid | 09/16/2002 | Asphalt |  | 1445 | Clay | 2054 | 6.2 | -9.5 | 1809 | 4294507
93-D-1997 | 93 | Driving | Rigid | 09/16/2002 | Asphalt |  | 1445 | Clay | 2064 | 7.7 | -9.5 | 1809 | 4294507
93-D-1997 | 93 | Driving | Rigid | 09/16/2002 | Asphalt |  | 1445 | Clay | 2065 | -0.4 | -9.5 | 1809 | 4294507
93-D-1997 | 93 | Driving | Rigid | 09/16/2002 | Asphalt |  | 1445 | Clay | 2066 | -0.6 | -9.5 | 1809 | 4294507
93-D-1997 | 93 | Driving | Rigid | 09/16/2002 | Asphalt |  | 1445 | Clay | 2068 | -0.2 | -9.5 | 1809 | 4294507
93-D-1997 | 93 | Driving | Rigid | 09/16/2002 | Asphalt |  | 1445 | Clay | 2071 | 8.7 | -9.5 | 1809 | 4294507
93-P-1997 | 93 | Passing | Rigid | 09/16/2002 | Asphalt |  | 1445 | Clay | 2005 | 1.4 | 11 | 1809 | 1227357
93-P-1997 | 93 | Passing | Rigid | 09/16/2002 | Asphalt |  | 1445 | Clay | 2045 | 0.1 | 11 | 1809 | 1227357
93-P-1997 | 93 | Passing | Rigid | 09/16/2002 | Asphalt |  | 1445 | Clay | 2062 | 1.2 | 9.5 | 1809 | 1227357
93-P-1997 | 93 | Passing | Rigid | 09/16/2002 | Asphalt |  | 1445 | Clay | 2069 | 0.1 | 9.5 | 1809 | 1227357
93-P-1997 | 93 | Passing | Rigid | 09/16/2002 | Asphalt |  | 1445 | Clay | 2021 | 0.4 | 11 | 1809 | 1227357
93-P-1997 | 93 | Passing | Rigid | 09/16/2002 | Asphalt |  | 1445 | Clay | 2026 | 0.3 | 11 | 1809 | 1227357
93-P-1997 | 93 | Passing | Rigid | 09/16/2002 | Asphalt |  | 1445 | Clay | 2038 | 0.3 | 9.5 | 1809 | 1227357
93-P-1997 | 93 | Passing | Rigid | 09/16/2002 | Asphalt |  | 1445 | Clay | 2042 | -0.6 | 9.5 | 1809 | 1227357
93-P-1997 | 93 | Passing | Rigid | 09/16/2002 | Asphalt |  | 1445 | Clay | 2034 | -0.2 | 11 | 1809 | 1227357
93-P-1997 | 93 | Passing | Rigid | 09/16/2002 | Asphalt |  | 1445 | Clay | 2013 | 0.2 | 11 | 1809 | 1227357
93-P-1997 | 93 | Passing | Rigid | 09/16/2002 | Asphalt |  | 1445 | Clay | 2004 | 0.4 | 9.5 | 1809 | 1227357
93-P-1997 | 93 | Passing | Rigid | 09/16/2002 | Asphalt |  | 1445 | Clay | 2005 | 0.4 | 9.5 | 1809 | 1227357
93-P-1997 | 93 | Passing | Rigid | 10/24/2001 | Asphalt |  | 1500 | Clay | 2015 | 0.2 | 9.5 | 1482 | 985559
93-P-1997 | 93 | Passing | Rigid | 10/24/2001 | Asphalt |  | 1500 | Clay | 2020 | 0.8 | 9.5 | 1482 | 985559
93-P-1997 | 93 | Passing | Rigid | 10/24/2001 | Asphalt |  | 1500 | Clay | 2022 | 0.2 | 11 | 1482 | 985559
93-P-1997 | 93 | Passing | Rigid | 10/24/2001 | Asphalt |  | 1500 | Clay | 2074 | 0.8 | 11 | 1482 | 985559
93-P-1997 | 93 | Passing | Rigid | 10/24/2001 | Asphalt |  | 1500 | Clay | 2049 | 1.4 | 9.5 | 1482 | 985559
93-P-1997 | 93 | Passing | Rigid | 10/24/2001 | Asphalt |  | 1500 | Clay | 2010 | 1.3 | 11 | 1482 | 985559
93-P-1997 | 93 | Passing | Rigid | 10/24/2001 | Asphalt |  | 1500 | Clay | 2004 | 0.4 | 9.5 | 1482 | 985559
93-P-1997 | 93 | Passing | Rigid | 10/24/2001 | Asphalt |  | 1500 | Clay | 2016 | 2.6 | 11 | 1482 | 985559
93-P-1997 | 93 | Passing | Rigid | 10/24/2001 | Asphalt |  | 1500 | Clay | 2047 | 0.6 | 9.5 | 1482 | 985559
93-P-1997 | 93 | Passing | Rigid | 10/24/2001 | Asphalt |  | 1500 | Clay | 2056 | 0.5 | 9.5 | 1482 | 985559
93-P-1997 | 93 | Passing | Rigid | 10/24/2001 | Asphalt |  | 1500 | Clay | 2024 | 0.6 | 11 | 1482 | 985559
93-P-1997 | 93 | Passing | Rigid | 10/24/2001 | Asphalt |  | 1500 | Clay | 2066 | 0.4 | 11 | 1482 | 985559
93-P-1997 | 93 | Passing | Rigid | 10/24/2001 | Asphalt |  | 1500 | Clay | 2025 | 0.4 | 9.5 | 1482 | 985559
93-P-1997 | 93 | Passing | Rigid | 10/24/2001 | Asphalt |  | 1500 | Clay | 2072 | 0.3 | 9.5 | 1482 | 985559
93-P-1997 | 93 | Passing | Rigid | 10/24/2001 | Asphalt |  | 1500 | Clay | 2031 | 0.8 | 9.5 | 1482 | 985559
93-P-1997 | 93 | Passing | Rigid | 10/24/2001 | Asphalt |  | 1500 | Clay | 2033 | 0.7 | 11 | 1482 | 985559
93-D-1997 | 93 | Driving | Rigid | 03/01/2001 | Asphalt |  | 1130 | Clay | 2076 | -0.7 | -11 | 1245 | 2711701
93-D-1997 | 93 | Driving | Rigid | 03/01/2001 | Asphalt |  | 1130 | Clay | 2066 | 0.2 | -11 | 1245 | 2711701
93-D-1997 | 93 | Driving | Rigid | 03/01/2001 | Asphalt |  | 1130 | Clay | 2017 | 0.3 | -9.5 | 1245 | 2711701
93-D-1997 | 93 | Driving | Rigid | 03/01/2001 | Asphalt |  | 1130 | Clay | 2017 | -0.3 | -11 | 1245 | 2711701
93-D-1997 | 93 | Driving | Rigid | 03/01/2001 | Asphalt |  | 1130 | Clay | 2051 | 0.4 | -9.5 | 1245 | 2711701
93-D-1997 | 93 | Driving | Rigid | 03/01/2001 | Asphalt |  | 1130 | Clay | 2022 | 0.7 | -11 | 1245 | 2711701
93-D-1997 | 93 | Driving | Rigid | 03/01/2001 | Asphalt |  | 1130 | Clay | 2069 | 0.1 | -9.5 | 1245 | 2711701
93-D-1997 | 93 | Driving | Rigid | 03/01/2001 | Asphalt |  | 1130 | Clay | 2006 | 0.3 | -11 | 1245 | 2711701
93-D-1997 | 93 | Driving | Rigid | 03/01/2001 | Asphalt |  | 1130 | Clay | 2041 | -0.3 | -9.5 | 1245 | 2711701
93-D-1997 | 93 | Driving | Rigid | 03/01/2001 | Asphalt |  | 1130 | Clay | 2013 | -0.2 | -9.5 | 1245 | 2711701
93-D-1997 | 93 | Driving | Rigid | 03/01/2001 | Asphalt |  | 1130 | Clay | 2021 | 1.1 | -9.5 | 1245 | 2711701
93-D-1997 | 93 | Driving | Rigid | 03/01/2001 | Asphalt |  | 1130 | Clay | 2058 | 0.4 | -9.5 | 1245 | 2711701
93-D-1997 | 93 | Driving | Rigid | 03/01/2001 | Asphalt |  | 1130 | Clay | 2007 | 0.8 | -11 | 1245 | 2711701
93-D-1997 | 93 | Driving | Rigid | 03/01/2001 | Asphalt |  | 1130 | Clay | 2051 | -0.2 | -11 | 1245 | 2711701
93-D-1997 | 93 | Driving | Rigid | 03/01/2001 | Asphalt |  | 1130 | Clay | 2055 | 0.5 | -11 | 1245 | 2711701
93-D-1997 | 93 | Driving | Rigid | 03/01/2001 | Asphalt |  | 1130 | Clay | 2056 | 0.2 | -11 | 1245 | 2711701
93-D-1997 | 93 | Driving | Rigid | 03/01/2001 | Asphalt |  | 1130 | Clay | 2059 | 0.5 | -9.5 | 1245 | 2711701
93-D-1997 | 93 | Driving | Rigid | 03/01/2001 | Asphalt |  | 1130 | Clay | 2063 | 0.6 | -9.5 | 1245 | 2711701
93-P-1997 | 93 | Passing | Rigid | 03/01/2001 | Asphalt |  | 1230 | Clay | 2005 | 0.9 | 11 | 1245 | 803452
93-P-1997 | 93 | Passing | Rigid | 03/01/2001 | Asphalt |  | 1330 | Clay | 2041 | 1 | 9.5 | 1245 | 803452
93-P-1997 | 93 | Passing | Rigid | 03/01/2001 | Asphalt |  | 1330 | Clay | 2042 | -0.1 | 9.5 | 1245 | 803452
93-P-1997 | 93 | Passing | Rigid | 03/01/2001 | Asphalt |  | 1330 | Clay | 2044 | 0.6 | 9.5 | 1245 | 803452
93-P-1997 | 93 | Passing | Rigid | 03/01/2001 | Asphalt |  | 1230 | Clay | 2009 | 0.4 | 11 | 1245 | 803452
93-P-1997 | 93 | Passing | Rigid | 03/01/2001 | Asphalt |  | 1330 | Clay | 2053 | 1 | 9.5 | 1245 | 803452
93-P-1997 | 93 | Passing | Rigid | 03/01/2001 | Asphalt |  | 1330 | Clay | 2016 | 1.6 | 9.5 | 1245 | 803452
93-P-1997 | 93 | Passing | Rigid | 03/01/2001 | Asphalt |  | 1230 | Clay | 2020 | -0.1 | 11 | 1245 | 803452
93-P-1997 | 93 | Passing | Rigid | 03/01/2001 | Asphalt |  | 1330 | Clay | 2062 | 0.6 | 11 | 1245 | 803452
93-P-1997 | 93 | Passing | Rigid | 03/01/2001 | Asphalt |  | 1330 | Clay | 2076 | 0.9 | 11 | 1245 | 803452
93-P-1997 | 93 | Passing | Rigid | 03/01/2001 | Asphalt |  | 1230 | Clay | 2015 | 0 | 11 | 1245 | 803452
93-P-1997 | 93 | Passing | Rigid | 03/01/2001 | Asphalt |  | 1330 | Clay | 2036 | -0.3 | 9.5 | 1245 | 803452
93-P-1997 | 93 | Passing | Rigid | 03/01/2001 | Asphalt |  | 1330 | Clay | 2049 | 0.5 | 9.5 | 1245 | 803452
93-P-1997 | 93 | Passing | Rigid | 03/01/2001 | Asphalt |  | 1330 | Clay | 2053 | 0.5 | 11 | 1245 | 803452
93-P-1997 | 93 | Passing | Rigid | 03/01/2001 | Asphalt |  | 1330 | Clay | 2054 | 0 | 11 | 1245 | 803452
93-P-1997 | 93 | Passing | Rigid | 03/01/2001 | Asphalt |  | 1330 | Clay | 2069 | 0.6 | 11 | 1245 | 803452
93-P-1997 | 93 | Passing | Rigid | 03/01/2001 | Asphalt |  | 1330 | Clay | 2072 | -0.1 | 11 | 1245 | 803452
93-P-1997 | 93 | Passing | Rigid | 03/01/2001 | Asphalt |  | 1230 | Clay | 2028 | -1 | 11 | 1245 | 803452
93-P-1997 | 93 | Passing | Rigid | 03/01/2001 | Asphalt |  | 1230 | Clay | 2030 | 0.6 | 11 | 1245 | 803452
93-P-1997 | 93 | Passing | Rigid | 03/01/2001 | Asphalt |  | 1230 | Clay | 2034 | 0.2 | 11 | 1245 | 803452
93-D-1997 | 93 | Driving | Rigid | 06/19/2001 | Asphalt |  | 745 | Clay | 2032 | -0.4 | -9.5 | 1355 | 3010622
93-P-1997 | 93 | Passing | Rigid | 09/16/2002 | Asphalt |  | 1445 | Clay | 2057 | 0.4 | 9.5 | 1809 | 1227357
93-P-1997 | 93 | Passing | Rigid | 09/16/2002 | Asphalt |  | 1445 | Clay | 2020 | 0.5 | 9.5 | 1809 | 1227357
93-P-1997 | 93 | Passing | Rigid | 09/16/2002 | Asphalt |  | 1445 | Clay | 2023 | 0 | 9.5 | 1809 | 1227357
93-P-1997 | 93 | Passing | Rigid | 09/16/2002 | Asphalt |  | 1445 | Clay | 2054 | -0.4 | 11 | 1809 | 1227357
93-P-1997 | 93 | Passing | Rigid | 09/16/2002 | Asphalt |  | 1445 | Clay | 2070 | 0.4 | 11 | 1809 | 1227357
93-P-1997 | 93 | Passing | Rigid | 09/16/2002 | Asphalt |  | 1445 | Clay | 2034 | -0.1 | 9.5 | 1809 | 1227357
93-P-1997 | 93 | Passing | Rigid | 09/16/2002 | Asphalt |  | 1445 | Clay | 2035 | 0.3 | 9.5 | 1809 | 1227357
93-P-1997 | 93 | Passing | Rigid | 09/16/2002 | Asphalt |  | 1445 | Clay | 2036 | -0.5 | 9.5 | 1809 | 1227357
93-P-1997 | 93 | Passing | Rigid | 09/16/2002 | Asphalt |  | 1445 | Clay | 2072 | -0.1 | 9.5 | 1809 | 1227357
93-D-1997 | 93 | Driving | Rigid | 06/24/2002 | Asphalt |  | 1715 | Clay | 2068 | 0.2 | -11 | 1725 | 4053054
93-D-1997 | 93 | Driving | Rigid | 06/24/2002 | Asphalt |  | 1715 | Clay | 2056 | 3 | -9.5 | 1725 | 4053054
93-D-1997 | 93 | Driving | Rigid | 06/24/2002 | Asphalt |  | 1715 | Clay | 2004 | 0.8 | -9.5 | 1725 | 4053054
93-D-1997 | 93 | Driving | Rigid | 06/24/2002 | Asphalt |  | 1715 | Clay | 2063 | 0.2 | -9.5 | 1725 | 4053054
93-D-1997 | 93 | Driving | Rigid | 06/24/2002 | Asphalt |  | 1715 | Clay | 2017 | 0.3 | -11 | 1725 | 4053054
93-D-1997 | 93 | Driving | Rigid | 06/24/2002 | Asphalt |  | 1715 | Clay | 2041 | 0.5 | -9.5 | 1725 | 4053054
93-D-1997 | 93 | Driving | Rigid | 06/24/2002 | Asphalt |  | 1715 | Clay | 2070 | 0.6 | -11 | 1725 | 4053054
93-D-1997 | 93 | Driving | Rigid | 06/24/2002 | Asphalt |  | 1715 | Clay | 2055 | 0.1 | -9.5 | 1725 | 4053054
93-D-1997 | 93 | Driving | Rigid | 06/24/2002 | Asphalt |  | 1715 | Clay | 2064 | 5.2 | -9.5 | 1725 | 4053054
93-D-1997 | 93 | Driving | Rigid | 06/24/2002 | Asphalt |  | 1715 | Clay | 2003 | 1.2 | -11 | 1725 | 4053054
93-D-1997 | 93 | Driving | Rigid | 06/24/2002 | Asphalt |  | 1715 | Clay | 2042 | -0.1 | -11 | 1725 | 4053054
93-D-1997 | 93 | Driving | Rigid | 06/24/2002 | Asphalt |  | 1715 | Clay | 2044 | -0.6 | -11 | 1725 | 4053054
93-D-1997 | 93 | Driving | Rigid | 06/24/2002 | Asphalt |  | 1715 | Clay | 2059 | 1.2 | -11 | 1725 | 4053054
93-D-1997 | 93 | Driving | Rigid | 06/24/2002 | Asphalt |  | 1715 | Clay | 2050 | 0.7 | -9.5 | 1725 | 4053054
93-D-1997 | 93 | Driving | Rigid | 06/24/2002 | Asphalt |  | 1715 | Clay | 2064 | 4.7 | -11 | 1725 | 4053054
93-D-1997 | 93 | Driving | Rigid | 06/24/2002 | Asphalt |  | 1715 | Clay | 2016 |  | -9.5 | 1725 | 4053054
93-D-1997 | 93 | Driving | Rigid | 06/19/2001 | Asphalt |  | 745 | Clay | 2014 | 6.7 | -9.5 | 1355 | 3010622
93-D-1997 | 93 | Driving | Rigid | 06/19/2001 | Asphalt |  | 745 | Clay | 2057 |  | -11 | 1355 | 3010622
93-D-1997 | 93 | Driving | Rigid | 06/19/2001 | Asphalt |  | 745 | Clay | 2046 | 0 | -11 | 1355 | 3010622
93-D-1997 | 93 | Driving | Rigid | 06/19/2001 | Asphalt |  | 745 | Clay | 2064 | 0.8 | -11 | 1355 | 3010622
93-D-1997 | 93 | Driving | Rigid | 06/19/2001 | Asphalt |  | 745 | Clay | 2066 | 0.4 | -11 | 1355 | 3010622
93-D-1997 | 93 | Driving | Rigid | 06/19/2001 | Asphalt |  | 745 | Clay | 2074 | 1.5 | -11 | 1355 | 3010622
93-D-1997 | 93 | Driving | Rigid | 06/19/2001 | Asphalt |  | 745 | Clay | 2029 | 0.9 | -11 | 1355 | 3010622
93-D-1997 | 93 | Driving | Rigid | 06/19/2001 | Asphalt |  | 745 | Clay | 2034 | -0.3 | -11 | 1355 | 3010622
93-D-1997 | 93 | Driving | Rigid | 06/19/2001 | Asphalt |  | 745 | Clay | 2060 | -0.7 | -9.5 | 1355 | 3010622
93-D-1997 | 93 | Driving | Rigid | 06/19/2001 | Asphalt |  | 745 | Clay | 2026 |  | -9.5 | 1355 | 3010622
93-D-1997 | 93 | Driving | Rigid | 06/19/2001 | Asphalt |  | 745 | Clay | 2008 | 1.1 | -9.5 | 1355 | 3010622
93-D-1997 | 93 | Driving | Rigid | 06/19/2001 | Asphalt |  | 745 | Clay | 2005 | 1.3 | -11 | 1355 | 3010622
93-D-1997 | 93 | Driving | Rigid | 06/19/2001 | Asphalt |  | 745 | Clay | 2066 | 0.3 | -9.5 | 1355 | 3010622
93-D-1997 | 93 | Driving | Rigid | 06/19/2001 | Asphalt |  | 745 | Clay | 2074 | 0.7 | -9.5 | 1355 | 3010622
93-D-1997 | 93 | Driving | Rigid | 06/19/2001 | Asphalt |  | 745 | Clay | 2076 | 1.7 | -9.5 | 1355 | 3010622
93-D-1997 | 93 | Driving | Rigid | 06/19/2001 | Asphalt |  | 745 | Clay | 2006 | -0.5 | -9.5 | 1355 | 3010622
93-P-1997 | 93 | Passing | Rigid | 06/19/2001 | Asphalt |  | 845 | Clay | 2034 | 0.5 | 11 | 1355 | 882562
93-P-1997 | 93 | Passing | Rigid | 06/19/2001 | Asphalt |  | 845 | Clay | 2042 | 0.1 | 9.5 | 1355 | 882562
93-P-1997 | 93 | Passing | Rigid | 06/19/2001 | Asphalt |  | 845 | Clay | 2043 | 0.2 | 9.5 | 1355 | 882562
93-P-1997 | 93 | Passing | Rigid | 06/19/2001 | Asphalt |  | 845 | Clay | 2033 | 0.4 | 9.5 | 1355 | 882562
93-P-1997 | 93 | Passing | Rigid | 06/19/2001 | Asphalt |  | 845 | Clay | 2005 | 1.2 | 11 | 1355 | 882562
93-P-1997 | 93 | Passing | Rigid | 06/19/2001 | Asphalt |  | 845 | Clay | 2006 | 0.5 | 11 | 1355 | 882562
93-P-1997 | 93 | Passing | Rigid | 06/19/2001 | Asphalt |  | 845 | Clay | 2037 | 0.3 | 11 | 1355 | 882562
93-P-1997 | 93 | Passing | Rigid | 06/19/2001 | Asphalt |  | 845 | Clay | 2043 | 0.2 | 11 | 1355 | 882562
93-P-1997 | 93 | Passing | Rigid | 06/19/2001 | Asphalt |  | 845 | Clay | 2044 | 1 | 11 | 1355 | 882562
93-P-1997 | 93 | Passing | Rigid | 06/19/2001 | Asphalt |  | 845 | Clay | 2057 | 0.5 | 11 | 1355 | 882562
93-P-1997 | 93 | Passing | Rigid | 06/19/2001 | Asphalt |  | 845 | Clay | 2060 | 0.7 | 11 | 1355 | 882562
93-P-1997 | 93 | Passing | Rigid | 06/19/2001 | Asphalt |  | 845 | Clay | 2055 | 0.4 | 9.5 | 1355 | 882562
93-P-1997 | 93 | Passing | Rigid | 06/19/2001 | Asphalt |  | 845 | Clay | 2056 | 0.8 | 9.5 | 1355 | 882562
93-P-1997 | 93 | Passing | Rigid | 06/19/2001 | Asphalt |  | 845 | Clay | 2075 | 0.2 | 9.5 | 1355 | 882562
93-P-1997 | 93 | Passing | Rigid | 06/19/2001 | Asphalt |  | 845 | Clay | 2070 | 0.1 | 9.5 | 1355 | 882562
93-P-1997 | 93 | Passing | Rigid | 06/19/2001 | Asphalt |  | 845 | Clay | 2015 | 0.1 | 9.5 | 1355 | 882562
93-P-1997 | 93 | Passing | Rigid | 06/19/2001 | Asphalt |  | 845 | Clay | 2003 | 0.9 | 9.5 | 1355 | 882562
93-D-1997 | 93 | Driving | Rigid | 10/24/2001 | Asphalt |  | 1500 | Clay | 2008 | 0.7 | -11 | 1482 | 3372488
93-D-1997 | 93 | Driving | Rigid | 10/24/2001 | Asphalt |  | 1500 | Clay | 2010 | 0.6 | -11 | 1482 | 3372488
93-D-1997 | 93 | Driving | Rigid | 10/24/2001 | Asphalt |  | 1500 | Clay | 2014 | 0.6 | -11 | 1482 | 3372488
93-D-1997 | 93 | Driving | Rigid | 10/24/2001 | Asphalt |  | 1500 | Clay | 2007 | 0.6 | -9.5 | 1482 | 3372488
93-D-1997 | 93 | Driving | Rigid | 10/24/2001 | Asphalt |  | 1500 | Clay | 2008 | 0.4 | -9.5 | 1482 | 3372488
93-D-1997 | 93 | Driving | Rigid | 10/24/2001 | Asphalt |  | 1500 | Clay | 2052 | 7.1 | -9.5 | 1482 | 3372488
93-D-1997 | 93 | Driving | Rigid | 10/24/2001 | Asphalt |  | 1500 | Clay | 2067 | 5 | -11 | 1482 | 3372488
93-D-1997 | 93 | Driving | Rigid | 10/24/2001 | Asphalt |  | 1500 | Clay | 2058 |  | -9.5 | 1482 | 3372488
93-D-1997 | 93 | Driving | Rigid | 10/24/2001 | Asphalt |  | 1500 | Clay | 2028 |  | -9.5 | 1482 | 3372488
93-D-1997 | 93 | Driving | Rigid | 10/24/2001 | Asphalt |  | 1500 | Clay | 2035 | 5.1 | -9.5 | 1482 | 3372488
93-D-1997 | 93 | Driving | Rigid | 10/24/2001 | Asphalt |  | 1500 | Clay | 2024 | 0.8 | -9.5 | 1482 | 3372488
93-D-1997 | 93 | Driving | Rigid | 10/24/2001 | Asphalt |  | 1500 | Clay | 2019 | 7.7 | -9.5 | 1482 | 3372488
93-D-1997 | 93 | Driving | Rigid | 10/24/2001 | Asphalt |  | 1500 | Clay | 2054 | 1.2 | -11 | 1482 | 3372488
93-D-1997 | 93 | Driving | Rigid | 10/24/2001 | Asphalt |  | 1500 | Clay | 2068 | 1.1 | -9.5 | 1482 | 3372488
93-D-1997 | 93 | Driving | Rigid | 10/24/2001 | Asphalt |  | 1500 | Clay | 2074 | 0.7 | -9.5 | 1482 | 3372488
93-D-1997 | 93 | Driving | Rigid | 10/24/2001 | Asphalt |  | 1500 | Clay | 2076 | 5.5 | -9.5 | 1482 | 3372488
93-D-1997 | 93 | Driving | Rigid | 10/24/2001 | Asphalt |  | 1500 | Clay | 2046 | 4.3 | -9.5 | 1482 | 3372488
93-D-1997 | 93 | Driving | Rigid | 10/24/2001 | Asphalt |  | 1500 | Clay | 2017 | 0.2 | -11 | 1482 | 3372488
93-D-1997 | 93 | Driving | Rigid | 10/24/2001 | Asphalt |  | 1500 | Clay | 2020 | 0.6 | -11 | 1482 | 3372488
93-D-1997 | 93 | Driving | Rigid | 10/24/2001 | Asphalt |  | 1500 | Clay | 2034 | 0.2 | -11 | 1482 | 3372488
93-P-1997 | 93 | Passing | Rigid | 09/16/2002 | Asphalt |  | 1445 | Clay | 2049 | 0.1 | 9.5 | 1809 | 1227357
93-P-1997 | 93 | Passing | Rigid | 09/16/2002 | Asphalt |  | 1445 | Clay | 2050 | -0.4 | 9.5 | 1809 | 1227357
93-P-1997 | 93 | Passing | Rigid | 09/16/2002 | Asphalt |  | 1445 | Clay | 2051 | -0.3 | 9.5 | 1809 | 1227357
93-P-1997 | 93 | Passing | Rigid | 09/16/2002 | Asphalt |  | 1445 | Clay | 2015 | 0.1 | 11 | 1809 | 1227357
93-P-1997 | 93 | Passing | Rigid | 09/16/2002 | Asphalt |  | 1445 | Clay | 2030 | 0.3 | 11 | 1809 | 1227357
93-P-1997 | 93 | Passing | Rigid | 09/16/2002 | Asphalt |  | 1445 | Clay | 2008 | 0.1 | 9.5 | 1809 | 1227357
93-P-1997 | 93 | Passing | Rigid | 09/16/2002 | Asphalt |  | 1445 | Clay | 2016 | 4.5 | 9.5 | 1809 | 1227357
93-P-1997 | 93 | Passing | Rigid | 09/16/2002 | Asphalt |  | 1445 | Clay | 2018 | -1 | 9.5 | 1809 | 1227357
93-P-1997 | 93 | Passing | Rigid | 09/16/2002 | Asphalt |  | 1445 | Clay | 2027 | 1.5 | 9.5 | 1809 | 1227357
93-P-1997 | 93 | Passing | Rigid | 09/16/2002 | Asphalt |  | 1445 | Clay | 2068 | -0.3 | 11 | 1809 | 1227357
93-P-1997 | 93 | Passing | Rigid | 09/16/2002 | Asphalt |  | 1445 | Clay | 2033 | -0.1 | 9.5 | 1809 | 1227357
93-P-1997 | 93 | Passing | Rigid | 10/24/2001 | Asphalt |  | 1500 | Clay | 2038 | 0.4 | 11 | 1482 | 985559
93-P-1997 | 93 | Passing | Rigid | 10/24/2001 | Asphalt |  | 1500 | Clay | 2047 | 0.5 | 11 | 1482 | 985559
93-P-1997 | 93 | Passing | Rigid | 10/24/2001 | Asphalt |  | 1500 | Clay | 2052 | 1.2 | 11 | 1482 | 985559
93-D-1997 | 93 | Driving | Rigid | 02/08/2002 | Asphalt |  | 1245 | Clay | 2048 | 0.7 | -9.5 | 1589 | 3693547
93-D-1997 | 93 | Driving | Rigid | 02/08/2002 | Asphalt |  | 1245 | Clay | 2025 | 0.8 | -11 | 1589 | 3693547
93-D-1997 | 93 | Driving | Rigid | 02/08/2002 | Asphalt |  | 1245 | Clay | 2071 | 7.7 | -9.5 | 1589 | 3693547
93-D-1997 | 93 | Driving | Rigid | 02/08/2002 | Asphalt |  | 1245 | Clay | 2043 | 0.5 | -9.5 | 1589 | 3693547
93-D-1997 | 93 | Driving | Rigid | 02/08/2002 | Asphalt |  | 1245 | Clay | 2076 | 5.4 | -9.5 | 1589 | 3693547
93-D-1997 | 93 | Driving | Rigid | 02/08/2002 | Asphalt |  | 1245 | Clay | 2038 | 0.4 | -11 | 1589 | 3693547
93-D-1997 | 93 | Driving | Rigid | 02/08/2002 | Asphalt |  | 1245 | Clay | 2018 | 1.6 | -9.5 | 1589 | 3693547
93-D-1997 | 93 | Driving | Rigid | 02/08/2002 | Asphalt |  | 1245 | Clay | 2019 | 10.9 | -9.5 | 1589 | 3693547
93-D-1997 | 93 | Driving | Rigid | 02/08/2002 | Asphalt |  | 1245 | Clay | 2016 |  | -9.5 | 1589 | 3693547
93-D-1997 | 93 | Driving | Rigid | 02/08/2002 | Asphalt |  | 1245 | Clay | 2062 | 2.1 | -11 | 1589 | 3693547
93-D-1997 | 93 | Driving | Rigid | 02/08/2002 | Asphalt |  | 1245 | Clay | 2004 | 0.9 | -9.5 | 1589 | 3693547
93-D-1997 | 93 | Driving | Rigid | 02/08/2002 | Asphalt |  | 1245 | Clay | 2061 | 0.9 | -9.5 | 1589 | 3693547
93-D-1997 | 93 | Driving | Rigid | 02/08/2002 | Asphalt |  | 1245 | Clay | 2027 |  | -11 | 1589 | 3693547
93-D-1997 | 93 | Driving | Rigid | 02/08/2002 | Asphalt |  | 1245 | Clay | 2004 | 1.1 | -11 | 1589 | 3693547
93-D-1997 | 93 | Driving | Rigid | 02/08/2002 | Asphalt |  | 1245 | Clay | 2007 | 1.3 | -11 | 1589 | 3693547
93-D-1997 | 93 | Driving | Rigid | 02/08/2002 | Asphalt |  | 1245 | Clay | 2008 | 1.4 | -11 | 1589 | 3693547
93-D-1997 | 93 | Driving | Rigid | 02/08/2002 | Asphalt |  | 1245 | Clay | 2012 | 0.8 | -9.5 | 1589 | 3693547
93-D-1997 | 93 | Driving | Rigid | 02/08/2002 | Asphalt |  | 1245 | Clay | 2045 | 0.4 | -11 | 1589 | 3693547
93-D-1997 | 93 | Driving | Rigid | 02/08/2002 | Asphalt |  | 1245 | Clay | 2023 | 0.8 | -9.5 | 1589 | 3693547
93-D-1997 | 93 | Driving | Rigid | 02/08/2002 | Asphalt |  | 1245 | Clay | 2025 | 1 | -9.5 | 1589 | 3693547
93-D-1997 | 93 | Driving | Rigid | 02/08/2002 | Asphalt |  | 1245 | Clay | 2029 | 0.5 | -9.5 | 1589 | 3693547
93-P-1997 | 93 | Passing | Rigid | 02/08/2002 | Asphalt |  | 1245 | Clay | 2072 | 0.4 | 11 | 1589 | 1061173
93-P-1997 | 93 | Passing | Rigid | 02/08/2002 | Asphalt |  | 1245 | Clay | 2010 | 0.5 | 11 | 1589 | 1061173
93-P-1997 | 93 | Passing | Rigid | 02/08/2002 | Asphalt |  | 1245 | Clay | 2012 | 0.3 | 11 | 1589 | 1061173
93-P-1997 | 93 | Passing | Rigid | 02/08/2002 | Asphalt |  | 1245 | Clay | 2045 | 0.5 | 9.5 | 1589 | 1061173
93-P-1997 | 93 | Passing | Rigid | 02/08/2002 | Asphalt |  | 1245 | Clay | 2027 | 3.3 | 11 | 1589 | 1061173
93-P-1997 | 93 | Passing | Rigid | 02/08/2002 | Asphalt |  | 1245 | Clay | 2037 | 1.2 | 11 | 1589 | 1061173
93-P-1997 | 93 | Passing | Rigid | 02/08/2002 | Asphalt |  | 1245 | Clay | 2039 | 1.2 | 11 | 1589 | 1061173
93-P-1997 | 93 | Passing | Rigid | 02/08/2002 | Asphalt |  | 1245 | Clay | 2044 | 1.3 | 11 | 1589 | 1061173
93-P-1997 | 93 | Passing | Rigid | 02/08/2002 | Asphalt |  | 1245 | Clay | 2053 | 1 | 11 | 1589 | 1061173
93-P-1997 | 93 | Passing | Rigid | 02/08/2002 | Asphalt |  | 1245 | Clay | 2017 | -0.2 | 9.5 | 1589 | 1061173
93-P-1997 | 93 | Passing | Rigid | 02/08/2002 | Asphalt |  | 1245 | Clay | 2058 | 1.3 | 9.5 | 1589 | 1061173
93-P-1997 | 93 | Passing | Rigid | 02/08/2002 | Asphalt |  | 1245 | Clay | 2021 | 1.3 | 9.5 | 1589 | 1061173
93-P-1997 | 93 | Passing | Rigid | 02/08/2002 | Asphalt |  | 1245 | Clay | 2022 | 0.7 | 9.5 | 1589 | 1061173
93-P-1997 | 93 | Passing | Rigid | 02/08/2002 | Asphalt |  | 1245 | Clay | 2030 | 0.6 | 11 | 1589 | 1061173
93-P-1997 | 93 | Passing | Rigid | 02/08/2002 | Asphalt |  | 1245 | Clay | 2036 | -0.2 | 11 | 1589 | 1061173
93-P-1997 | 93 | Passing | Rigid | 02/08/2002 | Asphalt |  | 1245 | Clay | 2009 | 2 | 9.5 | 1589 | 1061173
93-P-1997 | 93 | Passing | Rigid | 02/08/2002 | Asphalt |  | 1245 | Clay | 2015 | 0.5 | 9.5 | 1589 | 1061173
93-P-1997 | 93 | Passing | Rigid | 02/08/2002 | Asphalt |  | 1245 | Clay | 2070 | 0.5 | 9.5 | 1589 | 1061173
93-P-1997 | 93 | Passing | Rigid | 02/08/2002 | Asphalt |  | 1245 | Clay | 2071 | 1.5 | 9.5 | 1589 | 1061173
93-P-1997 | 93 | Passing | Rigid | 02/08/2002 | Asphalt |  | 1245 | Clay | 2030 | 0.4 | 9.5 | 1589 | 1061173
93-D-1997 | 93 | Driving | Rigid | 06/24/2002 | Asphalt |  | 1715 | Clay | 2027 |  | -9.5 | 1725 | 4053054
93-D-1997 | 93 | Driving | Rigid | 06/24/2002 | Asphalt |  | 1715 | Clay | 2030 | 1.3 | -9.5 | 1725 | 4053054
93-D-1997 | 93 | Driving | Rigid | 06/24/2002 | Asphalt |  | 1715 | Clay | 2005 | 1.8 | -11 | 1725 | 4053054
93-D-1997 | 93 | Driving | Rigid | 06/24/2002 | Asphalt |  | 1715 | Clay | 2033 | -0.3 | -9.5 | 1725 | 4053054
93-D-1997 | 93 | Driving | Rigid | 06/24/2002 | Asphalt |  | 1715 | Clay | 2006 | 0.2 | -9.5 | 1725 | 4053054
93-D-1997 | 93 | Driving | Rigid | 06/24/2002 | Asphalt |  | 1715 | Clay | 2009 | 0.7 | -9.5 | 1725 | 4053054
93-D-1997 | 93 | Driving | Rigid | 06/24/2002 | Asphalt |  | 1715 | Clay | 2052 | 10.2 | -9.5 | 1725 | 4053054
93-D-1997 | 93 | Driving | Rigid | 06/24/2002 | Asphalt |  | 1715 | Clay | 2066 | 0.5 | -9.5 | 1725 | 4053054
93-D-1997 | 93 | Driving | Rigid | 06/24/2002 | Asphalt |  | 1715 | Clay | 2075 | 0.2 | -9.5 | 1725 | 4053054
93-D-1997 | 93 | Driving | Rigid | 03/01/2001 | Asphalt |  | 1130 | Clay | 2038 | 0.2 | -9.5 | 1245 | 2711701
93-D-1997 | 93 | Driving | Rigid | 03/01/2001 | Asphalt |  | 1130 | Clay | 2035 | 0.3 | -11 | 1245 | 2711701
93-D-1997 | 93 | Driving | Rigid | 03/01/2001 | Asphalt |  | 1130 | Clay | 2026 | -0.3 | -9.5 | 1245 | 2711701
93-D-1997 | 93 | Driving | Rigid | 03/01/2001 | Asphalt |  | 1130 | Clay | 2027 | 4.7 | -9.5 | 1245 | 2711701
93-D-1997 | 93 | Driving | Rigid | 03/01/2001 | Asphalt |  | 1130 | Clay | 2050 | -0.4 | -9.5 | 1245 | 2711701
93-D-1997 | 93 | Driving | Rigid | 03/01/2001 | Asphalt |  | 1130 | Clay | 2023 | 0.3 | -11 | 1245 | 2711701
93-D-1997 | 93 | Driving | Rigid | 03/01/2001 | Asphalt |  | 1130 | Clay | 2041 | -0.2 | -11 | 1245 | 2711701
93-D-1997 | 93 | Driving | Rigid | 03/01/2001 | Asphalt |  | 1130 | Clay | 2047 | 0.8 | -11 | 1245 | 2711701
93-D-1997 | 93 | Driving | Rigid | 03/01/2001 | Asphalt |  | 1130 | Clay | 2048 | 0.4 | -11 | 1245 | 2711701
93-D-1997 | 93 | Driving | Rigid | 03/01/2001 | Asphalt |  | 1130 | Clay | 2028 | 0.7 | -11 | 1245 | 2711701
93-D-1997 | 93 | Driving | Rigid | 03/01/2001 | Asphalt |  | 1130 | Clay | 2002 | 0 | -11 | 1245 | 2711701
93-D-1997 | 93 | Driving | Rigid | 03/01/2001 | Asphalt |  | 1130 | Clay | 2074 | -0.3 | -11 | 1245 | 2711701
93-D-1997 | 93 | Driving | Rigid | 03/01/2001 | Asphalt |  | 1130 | Clay | 2042 | 0 | -9.5 | 1245 | 2711701
93-D-1997 | 93 | Driving | Rigid | 03/01/2001 | Asphalt |  | 1130 | Clay | 2020 | 0.4 | -9.5 | 1245 | 2711701
93-D-1997 | 93 | Driving | Rigid | 06/24/2002 | Asphalt |  | 1715 | Clay | 2017 | 0.8 | -9.5 | 1725 | 4053054
93-P-1997 | 93 | Passing | Rigid | 06/24/2002 | Asphalt |  | 1715 | Clay | 2056 | 0.5 | 9.5 | 1725 | 1154681
93-P-1997 | 93 | Passing | Rigid | 06/24/2002 | Asphalt |  | 1715 | Clay | 2060 | 0 | 9.5 | 1725 | 1154681
93-P-1997 | 93 | Passing | Rigid | 06/24/2002 | Asphalt |  | 1715 | Clay | 2065 | 0 | 9.5 | 1725 | 1154681
93-P-1997 | 93 | Passing | Rigid | 06/24/2002 | Asphalt |  | 1715 | Clay | 2066 | 0.3 | 9.5 | 1725 | 1154681
93-P-1997 | 93 | Passing | Rigid | 06/24/2002 | Asphalt |  | 1715 | Clay | 2067 | 0.1 | 9.5 | 1725 | 1154681
93-P-1997 | 93 | Passing | Rigid | 06/24/2002 | Asphalt |  | 1715 | Clay | 2075 | -0.4 | 9.5 | 1725 | 1154681
93-P-1997 | 93 | Passing | Rigid | 06/24/2002 | Asphalt |  | 1715 | Clay | 2002 | 3 | 11 | 1725 | 1154681
93-P-1997 | 93 | Passing | Rigid | 06/24/2002 | Asphalt |  | 1715 | Clay | 2022 | 0.8 | 9.5 | 1725 | 1154681
93-P-1997 | 93 | Passing | Rigid | 06/24/2002 | Asphalt |  | 1715 | Clay | 2002 | 0.8 | 9.5 | 1725 | 1154681
93-P-1997 | 93 | Passing | Rigid | 06/24/2002 | Asphalt |  | 1715 | Clay | 2035 | 0.8 | 9.5 | 1725 | 1154681
93-P-1997 | 93 | Passing | Rigid | 06/24/2002 | Asphalt |  | 1715 | Clay | 2037 | -0.9 | 9.5 | 1725 | 1154681
93-P-1997 | 93 | Passing | Rigid | 06/24/2002 | Asphalt |  | 1715 | Clay | 2044 | -0.1 | 9.5 | 1725 | 1154681
93-P-1997 | 93 | Passing | Rigid | 06/24/2002 | Asphalt |  | 1715 | Clay | 2047 | 0.3 | 9.5 | 1725 | 1154681
93-P-1997 | 93 | Passing | Rigid | 06/24/2002 | Asphalt |  | 1715 | Clay | 2021 | 0.7 | 11 | 1725 | 1154681
93-P-1997 | 93 | Passing | Rigid | 06/24/2002 | Asphalt |  | 1715 | Clay | 2024 | 0.6 | 11 | 1725 | 1154681
93-P-1997 | 93 | Passing | Rigid | 06/24/2002 | Asphalt |  | 1715 | Clay | 2039 | 1.6 | 11 | 1725 | 1154681
93-P-1997 | 93 | Passing | Rigid | 06/24/2002 | Asphalt |  | 1715 | Clay | 2043 | -0.2 | 11 | 1725 | 1154681
93-P-1997 | 93 | Passing | Rigid | 06/24/2002 | Asphalt |  | 1715 | Clay | 2051 | -0.3 | 11 | 1725 | 1154681
93-P-1997 | 93 | Passing | Rigid | 06/24/2002 | Asphalt |  | 1715 | Clay | 2061 | 0.3 | 11 | 1725 | 1154681
93-D-1997 | 93 | Driving | Rigid | 09/16/2002 | Asphalt |  | 1445 | Clay | 2036 | 0.2 | -11 | 1809 | 4294507
93-D-1997 | 93 | Driving | Rigid | 09/16/2002 | Asphalt |  | 1445 | Clay | 2046 | 5.1 | -11 | 1809 | 4294507
93-D-1997 | 93 | Driving | Rigid | 09/16/2002 | Asphalt |  | 1445 | Clay | 2011 | 0.5 | -11 | 1809 | 4294507
93-D-1997 | 93 | Driving | Rigid | 09/16/2002 | Asphalt |  | 1445 | Clay | 2052 | 2.9 | -11 | 1809 | 4294507
93-D-1997 | 93 | Driving | Rigid | 09/16/2002 | Asphalt |  | 1445 | Clay | 2069 | 6.4 | -11 | 1809 | 4294507
93-D-1997 | 93 | Driving | Rigid | 09/16/2002 | Asphalt |  | 1445 | Clay | 2021 | 0.4 | -11 | 1809 | 4294507
93-D-1997 | 93 | Driving | Rigid | 09/16/2002 | Asphalt |  | 1445 | Clay | 2023 | 0 | -11 | 1809 | 4294507
93-D-1997 | 93 | Driving | Rigid | 09/16/2002 | Asphalt |  | 1445 | Clay | 2007 | 0.1 | -9.5 | 1809 | 4294507
93-D-1997 | 93 | Driving | Rigid | 09/16/2002 | Asphalt |  | 1445 | Clay | 2020 | 0.5 | -9.5 | 1809 | 4294507
93-D-1997 | 93 | Driving | Rigid | 09/16/2002 | Asphalt |  | 1445 | Clay | 2026 | 0.7 | -9.5 | 1809 | 4294507
93-D-1997 | 93 | Driving | Rigid | 09/16/2002 | Asphalt |  | 1445 | Clay | 2029 | -0.3 | -9.5 | 1809 | 4294507
93-D-1997 | 93 | Driving | Rigid | 09/16/2002 | Asphalt |  | 1445 | Clay | 2044 | 0.5 | -9.5 | 1809 | 4294507
93-D-1997 | 93 | Driving | Rigid | 09/16/2002 | Asphalt |  | 1445 | Clay | 2046 | 11.6 | -9.5 | 1809 | 4294507
93-D-1997 | 93 | Driving | Rigid | 09/16/2002 | Asphalt |  | 1445 | Clay | 2009 | 0.4 | -11 | 1809 | 4294507
93-D-1997 | 93 | Driving | Rigid | 09/16/2002 | Asphalt |  | 1445 | Clay | 2047 | 1.1 | -9.5 | 1809 | 4294507
93-D-1997 | 93 | Driving | Rigid | 09/16/2002 | Asphalt |  | 1445 | Clay | 2049 | -2.2 | -9.5 | 1809 | 4294507
93-D-1997 | 93 | Driving | Rigid | 09/16/2002 | Asphalt |  | 1445 | Clay | 2048 | 0.4 | -11 | 1809 | 4294507
93-D-1997 | 93 | Driving | Rigid | 09/16/2002 | Asphalt |  | 1445 | Clay | 2055 | 0.6 | -11 | 1809 | 4294507
93-D-1997 | 93 | Driving | Rigid | 09/16/2002 | Asphalt |  | 1445 | Clay | 2060 | 0.2 | -11 | 1809 | 4294507
93-D-1997 | 93 | Driving | Rigid | 09/16/2002 | Asphalt |  | 1445 | Clay | 2065 | 0.2 | -11 | 1809 | 4294507
93-D-1997 | 93 | Driving | Rigid | 09/16/2002 | Asphalt |  | 1445 | Clay | 2014 | -0.2 | -11 | 1809 | 4294507
93-D-1997 | 93 | Driving | Rigid | 09/16/2002 | Asphalt |  | 1445 | Clay | 2073 | 0.8 | -9.5 | 1809 | 4294507
93-D-1997 | 93 | Driving | Rigid | 09/16/2002 | Asphalt |  | 1445 | Clay | 2040 | 0.2 | -9.5 | 1809 | 4294507
93-P-1997 | 93 | Passing | Rigid | 09/16/2002 | Asphalt |  | 1445 | Clay | 2038 | -0.1 | 11 | 1809 | 1227357
93-P-1997 | 93 | Passing | Rigid | 09/16/2002 | Asphalt |  | 1445 | Clay | 2039 | 1.3 | 11 | 1809 | 1227357
93-P-1997 | 93 | Passing | Rigid | 09/16/2002 | Asphalt |  | 1445 | Clay | 2043 | -1.1 | 11 | 1809 | 1227357
93-P-1997 | 93 | Passing | Rigid | 09/16/2002 | Asphalt |  | 1445 | Clay | 2066 | 0.3 | 9.5 | 1809 | 1227357
93-P-1997 | 93 | Passing | Rigid | 09/16/2002 | Asphalt |  | 1445 | Clay | 2024 | 0.1 | 11 | 1809 | 1227357
93-P-1997 | 93 | Passing | Rigid | 09/16/2002 | Asphalt |  | 1445 | Clay | 2011 | -0.3 | 9.5 | 1809 | 1227357
93-P-1997 | 93 | Passing | Rigid | 09/16/2002 | Asphalt |  | 1445 | Clay | 2039 | 0.9 | 9.5 | 1809 | 1227357
93-P-1997 | 93 | Passing | Rigid | 03/01/2001 | Asphalt |  | 1330 | Clay | 2054 | 0.1 | 9.5 | 1245 | 803452
93-P-1997 | 93 | Passing | Rigid | 03/01/2001 | Asphalt |  | 1330 | Clay | 2055 | 0.6 | 9.5 | 1245 | 803452
93-P-1997 | 93 | Passing | Rigid | 03/01/2001 | Asphalt |  | 1330 | Clay | 2057 | -0.1 | 9.5 | 1245 | 803452
93-P-1997 | 93 | Passing | Rigid | 03/01/2001 | Asphalt |  | 1330 | Clay | 2021 | 0.9 | 9.5 | 1245 | 803452
93-P-1997 | 93 | Passing | Rigid | 03/01/2001 | Asphalt |  | 1330 | Clay | 2059 | 1 | 11 | 1245 | 803452
93-P-1997 | 93 | Passing | Rigid | 03/01/2001 | Asphalt |  | 1330 | Clay | 2009 | 0.8 | 9.5 | 1245 | 803452
93-P-1997 | 93 | Passing | Rigid | 03/01/2001 | Asphalt |  | 1330 | Clay | 2010 | -0.2 | 9.5 | 1245 | 803452
93-P-1997 | 93 | Passing | Rigid | 03/01/2001 | Asphalt |  | 1330 | Clay | 2012 | 0 | 9.5 | 1245 | 803452
93-P-1997 | 93 | Passing | Rigid | 03/01/2001 | Asphalt |  | 1230 | Clay | 2021 | 0.2 | 11 | 1245 | 803452
93-P-1997 | 93 | Passing | Rigid | 03/01/2001 | Asphalt |  | 1230 | Clay | 2039 | 0.8 | 11 | 1245 | 803452
93-P-1997 | 93 | Passing | Rigid | 03/01/2001 | Asphalt |  | 1230 | Clay | 2040 | 0.6 | 11 | 1245 | 803452
93-P-1997 | 93 | Passing | Rigid | 03/01/2001 | Asphalt |  | 1330 | Clay | 2026 | 0.6 | 9.5 | 1245 | 803452
93-P-1997 | 93 | Passing | Rigid | 03/01/2001 | Asphalt |  | 1330 | Clay | 2029 | 0 | 9.5 | 1245 | 803452
93-P-1997 | 93 | Passing | Rigid | 03/01/2001 | Asphalt |  | 1330 | Clay | 2031 | 0.7 | 9.5 | 1245 | 803452
93-P-1997 | 93 | Passing | Rigid | 03/01/2001 | Asphalt |  | 1330 | Clay | 2032 | 0.6 | 9.5 | 1245 | 803452
93-P-1997 | 93 | Passing | Rigid | 03/01/2001 | Asphalt |  | 1330 | Clay | 2069 | 0.2 | 9.5 | 1245 | 803452
93-P-1997 | 93 | Passing | Rigid | 03/01/2001 | Asphalt |  | 1330 | Clay | 2070 | 0 | 9.5 | 1245 | 803452
93-P-1997 | 93 | Passing | Rigid | 03/01/2001 | Asphalt |  | 1330 | Clay | 2068 | 0.8 | 11 | 1245 | 803452
93-P-1997 | 93 | Passing | Rigid | 03/01/2001 | Asphalt |  | 1330 | Clay | 2073 | 0.6 | 11 | 1245 | 803452
93-P-1997 | 93 | Passing | Rigid | 03/01/2001 | Asphalt |  | 1330 | Clay | 2005 | -0.2 | 9.5 | 1245 | 803452
93-P-1997 | 93 | Passing | Rigid | 03/01/2001 | Asphalt |  | 1230 | Clay | 2033 | 0.1 | 11 | 1245 | 803452
93-D-1997 | 93 | Driving | Rigid | 06/19/2001 | Asphalt |  | 745 | Clay | 2028 | -1.4 | -9.5 | 1355 | 3010622
93-D-1997 | 93 | Driving | Rigid | 06/19/2001 | Asphalt |  | 745 | Clay | 2048 |  | -9.5 | 1355 | 3010622
93-D-1997 | 93 | Driving | Rigid | 06/19/2001 | Asphalt |  | 745 | Clay | 2036 | 0.4 | -9.5 | 1355 | 3010622
93-D-1997 | 93 | Driving | Rigid | 06/19/2001 | Asphalt |  | 745 | Clay | 2069 | 0.5 | -11 | 1355 | 3010622
93-D-1997 | 93 | Driving | Rigid | 06/19/2001 | Asphalt |  | 745 | Clay | 2001 |  | -11 | 1355 | 3010622
93-D-1997 | 93 | Driving | Rigid | 06/19/2001 | Asphalt |  | 745 | Clay | 2028 |  | -11 | 1355 | 3010622
93-D-1997 | 93 | Driving | Rigid | 06/19/2001 | Asphalt |  | 745 | Clay | 2031 | -0.3 | -11 | 1355 | 3010622
93-D-1997 | 93 | Driving | Rigid | 06/19/2001 | Asphalt |  | 745 | Clay | 2063 | 1.1 | -9.5 | 1355 | 3010622
93-D-1997 | 93 | Driving | Rigid | 06/19/2001 | Asphalt |  | 745 | Clay | 2058 |  | -9.5 | 1355 | 3010622
93-D-1997 | 93 | Driving | Rigid | 06/19/2001 | Asphalt |  | 745 | Clay | 2041 | 0.5 | -9.5 | 1355 | 3010622
93-D-1997 | 93 | Driving | Rigid | 06/19/2001 | Asphalt |  | 745 | Clay | 2027 |  | -9.5 | 1355 | 3010622
93-D-1997 | 93 | Driving | Rigid | 06/19/2001 | Asphalt |  | 745 | Clay | 2050 | -0.2 | -9.5 | 1355 | 3010622
93-D-1997 | 93 | Driving | Rigid | 06/19/2001 | Asphalt |  | 745 | Clay | 2052 | 3.2 | -9.5 | 1355 | 3010622
93-D-1997 | 93 | Driving | Rigid | 06/19/2001 | Asphalt |  | 745 | Clay | 2019 | 3.5 | -9.5 | 1355 | 3010622
93-D-1997 | 93 | Driving | Rigid | 06/19/2001 | Asphalt |  | 745 | Clay | 2065 | 0.4 | -9.5 | 1355 | 3010622
93-D-1997 | 93 | Driving | Rigid | 06/19/2001 | Asphalt |  | 745 | Clay | 2073 | 0.6 | -9.5 | 1355 | 3010622
93-D-1997 | 93 | Driving | Rigid | 06/19/2001 | Asphalt |  | 745 | Clay | 2040 | 0.8 | -9.5 | 1355 | 3010622
93-D-1997 | 93 | Driving | Rigid | 06/19/2001 | Asphalt |  | 745 | Clay | 2019 | 2.5 | -11 | 1355 | 3010622
93-P-1997 | 93 | Passing | Rigid | 06/19/2001 | Asphalt |  | 845 | Clay | 2044 | 0.6 | 9.5 | 1355 | 882562
93-P-1997 | 93 | Passing | Rigid | 06/19/2001 | Asphalt |  | 845 | Clay | 2024 | 0.8 | 9.5 | 1355 | 882562
93-P-1997 | 93 | Passing | Rigid | 06/19/2001 | Asphalt |  | 845 | Clay | 2004 | 0.4 | 11 | 1355 | 882562
93-P-1997 | 93 | Passing | Rigid | 06/19/2001 | Asphalt |  | 845 | Clay | 2037 | 0.2 | 9.5 | 1355 | 882562
93-P-1997 | 93 | Passing | Rigid | 06/19/2001 | Asphalt |  | 845 | Clay | 2022 | -0.2 | 11 | 1355 | 882562
93-P-1997 | 93 | Passing | Rigid | 06/19/2001 | Asphalt |  | 845 | Clay | 2063 | 1.1 | 11 | 1355 | 882562
93-P-1997 | 93 | Passing | Rigid | 06/19/2001 | Asphalt |  | 845 | Clay | 2045 | 0.3 | 11 | 1355 | 882562
93-P-1997 | 93 | Passing | Rigid | 06/19/2001 | Asphalt |  | 845 | Clay | 2049 | 0.6 | 11 | 1355 | 882562
93-P-1997 | 93 | Passing | Rigid | 06/19/2001 | Asphalt |  | 845 | Clay | 2050 | 0.3 | 11 | 1355 | 882562
93-P-1997 | 93 | Passing | Rigid | 06/19/2001 | Asphalt |  | 845 | Clay | 2055 | 0.8 | 11 | 1355 | 882562
93-P-1997 | 93 | Passing | Rigid | 06/19/2001 | Asphalt |  | 845 | Clay | 2058 | 0.5 | 11 | 1355 | 882562
93-P-1997 | 93 | Passing | Rigid | 06/19/2001 | Asphalt |  | 845 | Clay | 2062 | 0.3 | 11 | 1355 | 882562
93-P-1997 | 93 | Passing | Rigid | 06/19/2001 | Asphalt |  | 845 | Clay | 2060 | 0.9 | 9.5 | 1355 | 882562
93-P-1997 | 93 | Passing | Rigid | 06/19/2001 | Asphalt |  | 845 | Clay | 2017 | -0.1 | 11 | 1355 | 882562
93-P-1997 | 93 | Passing | Rigid | 06/19/2001 | Asphalt |  | 845 | Clay | 2018 | 1.2 | 11 | 1355 | 882562
93-P-1997 | 93 | Passing | Rigid | 06/19/2001 | Asphalt |  | 845 | Clay | 2026 | 0.8 | 11 | 1355 | 882562
93-P-1997 | 93 | Passing | Rigid | 06/19/2001 | Asphalt |  | 845 | Clay | 2029 | 0.1 | 11 | 1355 | 882562
93-P-1997 | 93 | Passing | Rigid | 06/19/2001 | Asphalt |  | 845 | Clay | 2071 | -0.1 | 9.5 | 1355 | 882562
93-D-1997 | 93 | Driving | Rigid | 03/01/2001 | Asphalt |  | 1130 | Clay | 2064 | 0.7 | -11 | 1245 | 2711701
93-D-1997 | 93 | Driving | Rigid | 03/01/2001 | Asphalt |  | 1130 | Clay | 2069 | 1.1 | -11 | 1245 | 2711701
93-D-1997 | 93 | Driving | Rigid | 03/01/2001 | Asphalt |  | 1130 | Clay | 2016 | 7.3 | -9.5 | 1245 | 2711701
93-D-1997 | 93 | Driving | Rigid | 03/01/2001 | Asphalt |  | 1130 | Clay | 2012 | 0.5 | -9.5 | 1245 | 2711701
93-D-1997 | 93 | Driving | Rigid | 03/01/2001 | Asphalt |  | 1130 | Clay | 2065 | 0.1 | -9.5 | 1245 | 2711701
93-D-1997 | 93 | Driving | Rigid | 03/01/2001 | Asphalt |  | 1130 | Clay | 2033 | -0.1 | -9.5 | 1245 | 2711701
93-D-1997 | 93 | Driving | Rigid | 03/01/2001 | Asphalt |  | 1130 | Clay | 2035 | 0.5 | -9.5 | 1245 | 2711701
93-D-1997 | 93 | Driving | Rigid | 10/24/2001 | Asphalt |  | 1500 | Clay | 2073 | 0.6 | -11 | 1482 | 3372488
93-D-1997 | 93 | Driving | Rigid | 10/24/2001 | Asphalt |  | 1500 | Clay | 2042 | -0.2 | -11 | 1482 | 3372488
93-D-1997 | 93 | Driving | Rigid | 10/24/2001 | Asphalt |  | 1500 | Clay | 2045 | 0.3 | -11 | 1482 | 3372488
93-D-1997 | 93 | Driving | Rigid | 10/24/2001 | Asphalt |  | 1500 | Clay | 2049 |  | -9.5 | 1482 | 3372488
93-D-1997 | 93 | Driving | Rigid | 10/24/2001 | Asphalt |  | 1500 | Clay | 2050 | 1 | -9.5 | 1482 | 3372488
93-D-1997 | 93 | Driving | Rigid | 10/24/2001 | Asphalt |  | 1500 | Clay | 2051 | 0.9 | -9.5 | 1482 | 3372488
93-D-1997 | 93 | Driving | Rigid | 10/24/2001 | Asphalt |  | 1500 | Clay | 2029 | 0.7 | -9.5 | 1482 | 3372488
93-D-1997 | 93 | Driving | Rigid | 10/24/2001 | Asphalt |  | 1500 | Clay | 2030 | 0.7 | -9.5 | 1482 | 3372488
93-D-1997 | 93 | Driving | Rigid | 10/24/2001 | Asphalt |  | 1500 | Clay | 2006 | 0.9 | -11 | 1482 | 3372488
93-D-1997 | 93 | Driving | Rigid | 10/24/2001 | Asphalt |  | 1500 | Clay | 2067 | 4.5 | -9.5 | 1482 | 3372488
93-D-1997 | 93 | Driving | Rigid | 10/24/2001 | Asphalt |  | 1500 | Clay | 2012 | 0.4 | -9.5 | 1482 | 3372488
93-D-1997 | 93 | Driving | Rigid | 10/24/2001 | Asphalt |  | 1500 | Clay | 2015 |  | -9.5 | 1482 | 3372488
93-D-1997 | 93 | Driving | Rigid | 10/24/2001 | Asphalt |  | 1500 | Clay | 2005 | 1.6 | -9.5 | 1482 | 3372488
93-D-1997 | 93 | Driving | Rigid | 10/24/2001 | Asphalt |  | 1500 | Clay | 2055 | 0.5 | -11 | 1482 | 3372488
93-D-1997 | 93 | Driving | Rigid | 10/24/2001 | Asphalt |  | 1500 | Clay | 2042 | 0.8 | -9.5 | 1482 | 3372488
93-D-1997 | 93 | Driving | Rigid | 10/24/2001 | Asphalt |  | 1500 | Clay | 2016 |  | -11 | 1482 | 3372488
93-D-1997 | 93 | Driving | Rigid | 10/24/2001 | Asphalt |  | 1500 | Clay | 2028 |  | -11 | 1482 | 3372488
93-D-1997 | 93 | Driving | Rigid | 10/24/2001 | Asphalt |  | 1500 | Clay | 2030 | 1 | -11 | 1482 | 3372488
93-D-1997 | 93 | Driving | Rigid | 10/24/2001 | Asphalt |  | 1500 | Clay | 2032 | 0.3 | -11 | 1482 | 3372488
93-P-1997 | 93 | Passing | Rigid | 10/24/2001 | Asphalt |  | 1500 | Clay | 2003 | 1.4 | 11 | 1482 | 985559
93-P-1997 | 93 | Passing | Rigid | 10/24/2001 | Asphalt |  | 1500 | Clay | 2005 | 1.7 | 11 | 1482 | 985559
93-P-1997 | 93 | Passing | Rigid | 10/24/2001 | Asphalt |  | 1500 | Clay | 2017 | 0.1 | 9.5 | 1482 | 985559
93-P-1997 | 93 | Passing | Rigid | 10/24/2001 | Asphalt |  | 1500 | Clay | 2001 | 3.3 | 11 | 1482 | 985559
93-P-1997 | 93 | Passing | Rigid | 10/24/2001 | Asphalt |  | 1500 | Clay | 2050 | 0.4 | 9.5 | 1482 | 985559
93-P-1997 | 93 | Passing | Rigid | 10/24/2001 | Asphalt |  | 1500 | Clay | 2053 | 0.2 | 9.5 | 1482 | 985559
93-P-1997 | 93 | Passing | Rigid | 10/24/2001 | Asphalt |  | 1500 | Clay | 2063 | 0.5 | 11 | 1482 | 985559
93-P-1997 | 93 | Passing | Rigid | 10/24/2001 | Asphalt |  | 1500 | Clay | 2070 | 0.9 | 11 | 1482 | 985559
93-P-1997 | 93 | Passing | Rigid | 10/24/2001 | Asphalt |  | 1500 | Clay | 2045 | 0.2 | 9.5 | 1482 | 985559
93-P-1997 | 93 | Passing | Rigid | 10/24/2001 | Asphalt |  | 1500 | Clay | 2064 | 0.8 | 9.5 | 1482 | 985559
93-P-1997 | 93 | Passing | Rigid | 10/24/2001 | Asphalt |  | 1500 | Clay | 2073 | 1.3 | 9.5 | 1482 | 985559
93-P-1997 | 93 | Passing | Rigid | 10/24/2001 | Asphalt |  | 1500 | Clay | 2029 | 0.9 | 9.5 | 1482 | 985559
93-P-1997 | 93 | Passing | Rigid | 10/24/2001 | Asphalt |  | 1500 | Clay | 2027 | 2.9 | 11 | 1482 | 985559
93-P-1997 | 93 | Passing | Rigid | 10/24/2001 | Asphalt |  | 1500 | Clay | 2044 | 1 | 11 | 1482 | 985559
93-P-1997 | 93 | Passing | Rigid | 10/24/2001 | Asphalt |  | 1500 | Clay | 2054 | -0.6 | 11 | 1482 | 985559
93-D-1997 | 93 | Driving | Rigid | 02/08/2002 | Asphalt |  | 1245 | Clay | 2074 | 0.9 | -9.5 | 1589 | 3693547
93-D-1997 | 93 | Driving | Rigid | 02/08/2002 | Asphalt |  | 1245 | Clay | 2026 |  | -11 | 1589 | 3693547
93-D-1997 | 93 | Driving | Rigid | 02/08/2002 | Asphalt |  | 1245 | Clay | 2013 | 0.4 | -9.5 | 1589 | 3693547
93-D-1997 | 93 | Driving | Rigid | 02/08/2002 | Asphalt |  | 1245 | Clay | 2035 | 9.6 | -9.5 | 1589 | 3693547
93-D-1997 | 93 | Driving | Rigid | 02/08/2002 | Asphalt |  | 1245 | Clay | 2039 | 1.9 | -9.5 | 1589 | 3693547
93-D-1997 | 93 | Driving | Rigid | 02/08/2002 | Asphalt |  | 1245 | Clay | 2059 | 1.6 | -11 | 1589 | 3693547
93-D-1997 | 93 | Driving | Rigid | 02/08/2002 | Asphalt |  | 1245 | Clay | 2030 | 1.2 | -11 | 1589 | 3693547
93-D-1997 | 93 | Driving | Rigid | 02/08/2002 | Asphalt |  | 1245 | Clay | 2051 | 0.9 | -9.5 | 1589 | 3693547
93-D-1997 | 93 | Driving | Rigid | 02/08/2002 | Asphalt |  | 1245 | Clay | 2076 | 1.3 | -11 | 1589 | 3693547
93-D-1997 | 93 | Driving | Rigid | 02/08/2002 | Asphalt |  | 1245 | Clay | 2002 |  | -9.5 | 1589 | 3693547
93-D-1997 | 93 | Driving | Rigid | 02/08/2002 | Asphalt |  | 1245 | Clay | 2064 | 4.8 | -11 | 1589 | 3693547
93-D-1997 | 93 | Driving | Rigid | 02/08/2002 | Asphalt |  | 1245 | Clay | 2064 | 5.3 | -9.5 | 1589 | 3693547
93-D-1997 | 93 | Driving | Rigid | 02/08/2002 | Asphalt |  | 1245 | Clay | 2029 | 1.3 | -11 | 1589 | 3693547
93-D-1997 | 93 | Driving | Rigid | 02/08/2002 | Asphalt |  | 1245 | Clay | 2002 |  | -11 | 1589 | 3693547
93-D-1997 | 93 | Driving | Rigid | 02/08/2002 | Asphalt |  | 1245 | Clay | 2011 | 0.4 | -11 | 1589 | 3693547
93-D-1997 | 93 | Driving | Rigid | 02/08/2002 | Asphalt |  | 1245 | Clay | 2011 | 0.8 | -9.5 | 1589 | 3693547
93-D-1997 | 93 | Driving | Rigid | 02/08/2002 | Asphalt |  | 1245 | Clay | 2027 |  | -9.5 | 1589 | 3693547
93-P-1997 | 93 | Passing | Rigid | 02/08/2002 | Asphalt |  | 1245 | Clay | 2070 | 0.3 | 11 | 1589 | 1061173
93-P-1997 | 93 | Passing | Rigid | 02/08/2002 | Asphalt |  | 1245 | Clay | 2071 | 0.5 | 11 | 1589 | 1061173
93-P-1997 | 93 | Passing | Rigid | 02/08/2002 | Asphalt |  | 1245 | Clay | 2017 | -0.3 | 11 | 1589 | 1061173
93-P-1997 | 93 | Passing | Rigid | 02/08/2002 | Asphalt |  | 1245 | Clay | 2035 | 0.8 | 9.5 | 1589 | 1061173
93-P-1997 | 93 | Passing | Rigid | 02/08/2002 | Asphalt |  | 1245 | Clay | 2043 | 0.4 | 9.5 | 1589 | 1061173
93-P-1997 | 93 | Passing | Rigid | 02/08/2002 | Asphalt |  | 1245 | Clay | 2046 | 1.1 | 9.5 | 1589 | 1061173
93-D-1997 | 93 | Driving | Rigid | 03/01/2001 | Asphalt |  | 1130 | Clay | 2022 | 0.7 | -9.5 | 1245 | 2711701
93-D-1997 | 93 | Driving | Rigid | 03/01/2001 | Asphalt |  | 1130 | Clay | 2023 | 0.1 | -9.5 | 1245 | 2711701
93-D-1997 | 93 | Driving | Rigid | 03/01/2001 | Asphalt |  | 1130 | Clay | 2059 | 0.6 | -11 | 1245 | 2711701
93-P-1997 | 93 | Passing | Rigid | 03/01/2001 | Asphalt |  | 1330 | Clay | 2024 | 0.3 | 9.5 | 1245 | 803452
93-P-1997 | 93 | Passing | Rigid | 03/01/2001 | Asphalt |  | 1330 | Clay | 2039 | 0.9 | 9.5 | 1245 | 803452
93-P-1997 | 93 | Passing | Rigid | 03/01/2001 | Asphalt |  | 1230 | Clay | 2010 | 0.1 | 11 | 1245 | 803452
93-P-1997 | 93 | Passing | Rigid | 03/01/2001 | Asphalt |  | 1230 | Clay | 2011 | -0.4 | 11 | 1245 | 803452
93-P-1997 | 93 | Passing | Rigid | 02/08/2002 | Asphalt |  | 1245 | Clay | 2056 | -0.3 | 11 | 1589 | 1061173
93-P-1997 | 93 | Passing | Rigid | 02/08/2002 | Asphalt |  | 1245 | Clay | 2061 | 0.6 | 11 | 1589 | 1061173
93-P-1997 | 93 | Passing | Rigid | 02/08/2002 | Asphalt |  | 1245 | Clay | 2063 | 0.4 | 11 | 1589 | 1061173
93-P-1997 | 93 | Passing | Rigid | 02/08/2002 | Asphalt |  | 1245 | Clay | 2029 | 0.2 | 11 | 1589 | 1061173
93-P-1997 | 93 | Passing | Rigid | 02/08/2002 | Asphalt |  | 1245 | Clay | 2006 | 1 | 9.5 | 1589 | 1061173
93-P-1997 | 93 | Passing | Rigid | 02/08/2002 | Asphalt |  | 1245 | Clay | 2012 | 0.8 | 9.5 | 1589 | 1061173
93-P-1997 | 93 | Passing | Rigid | 02/08/2002 | Asphalt |  | 1245 | Clay | 2005 | 0.4 | 9.5 | 1589 | 1061173
93-P-1997 | 93 | Passing | Rigid | 02/08/2002 | Asphalt |  | 1245 | Clay | 2060 | 0 | 9.5 | 1589 | 1061173
93-P-1997 | 93 | Passing | Rigid | 02/08/2002 | Asphalt |  | 1245 | Clay | 2065 | 0.6 | 9.5 | 1589 | 1061173
93-P-1997 | 93 | Passing | Rigid | 02/08/2002 | Asphalt |  | 1245 | Clay | 2072 | 0.5 | 9.5 | 1589 | 1061173
93-P-1997 | 93 | Passing | Rigid | 02/08/2002 | Asphalt |  | 1245 | Clay | 2074 | 0.2 | 9.5 | 1589 | 1061173
93-P-1997 | 93 | Passing | Rigid | 02/08/2002 | Asphalt |  | 1245 | Clay | 2007 | 1.2 | 11 | 1589 | 1061173
93-P-1997 | 93 | Passing | Rigid | 02/08/2002 | Asphalt |  | 1245 | Clay | 2009 | 0.9 | 11 | 1589 | 1061173
93-P-1997 | 93 | Passing | Rigid | 02/08/2002 | Asphalt |  | 1245 | Clay | 2029 | 1.1 | 9.5 | 1589 | 1061173
93-D-1997 | 93 | Driving | Rigid | 06/24/2002 | Asphalt |  | 1715 | Clay | 2028 |  | -9.5 | 1725 | 4053054
93-D-1997 | 93 | Driving | Rigid | 06/24/2002 | Asphalt |  | 1715 | Clay | 2072 | 0.2 | -9.5 | 1725 | 4053054
93-D-1997 | 93 | Driving | Rigid | 06/24/2002 | Asphalt |  | 1715 | Clay | 2034 | -0.4 | -9.5 | 1725 | 4053054
93-D-1997 | 93 | Driving | Rigid | 06/24/2002 | Asphalt |  | 1715 | Clay | 2035 | -0.3 | -11 | 1725 | 4053054
93-D-1997 | 93 | Driving | Rigid | 06/24/2002 | Asphalt |  | 1715 | Clay | 2053 | -0.4 | -9.5 | 1725 | 4053054
93-D-1997 | 93 | Driving | Rigid | 06/24/2002 | Asphalt |  | 1715 | Clay | 2007 | 0.9 | -11 | 1725 | 4053054
93-D-1997 | 93 | Driving | Rigid | 06/24/2002 | Asphalt |  | 1715 | Clay | 2014 | 0.5 | -11 | 1725 | 4053054
93-D-1997 | 93 | Driving | Rigid | 06/24/2002 | Asphalt |  | 1715 | Clay | 2044 | 0.3 | -9.5 | 1725 | 4053054
93-D-1997 | 93 | Driving | Rigid | 06/24/2002 | Asphalt |  | 1715 | Clay | 2030 | 1.4 | -11 | 1725 | 4053054
93-D-1997 | 93 | Driving | Rigid | 06/24/2002 | Asphalt |  | 1715 | Clay | 2066 | 0.7 | -11 | 1725 | 4053054
93-D-1997 | 93 | Driving | Rigid | 06/24/2002 | Asphalt |  | 1715 | Clay | 2021 | 1.6 | -11 | 1725 | 4053054
93-D-1997 | 93 | Driving | Rigid | 06/24/2002 | Asphalt |  | 1715 | Clay | 2024 | 0.1 | -11 | 1725 | 4053054
93-D-1997 | 93 | Driving | Rigid | 06/24/2002 | Asphalt |  | 1715 | Clay | 2016 |  | -11 | 1725 | 4053054
93-P-1997 | 93 | Passing | Rigid | 06/24/2002 | Asphalt |  | 1715 | Clay | 2070 | -0.2 | 9.5 | 1725 | 1154681
93-P-1997 | 93 | Passing | Rigid | 06/24/2002 | Asphalt |  | 1715 | Clay | 2071 | 0.1 | 9.5 | 1725 | 1154681
93-P-1997 | 93 | Passing | Rigid | 06/24/2002 | Asphalt |  | 1715 | Clay | 2072 | 0.1 | 9.5 | 1725 | 1154681
93-P-1997 | 93 | Passing | Rigid | 06/24/2002 | Asphalt |  | 1715 | Clay | 2020 | 0.4 | 9.5 | 1725 | 1154681
93-P-1997 | 93 | Passing | Rigid | 06/24/2002 | Asphalt |  | 1715 | Clay | 2073 | 1 | 11 | 1725 | 1154681
93-P-1997 | 93 | Passing | Rigid | 06/24/2002 | Asphalt |  | 1715 | Clay | 2074 | 1 | 11 | 1725 | 1154681
93-P-1997 | 93 | Passing | Rigid | 06/24/2002 | Asphalt |  | 1715 | Clay | 2075 | -0.5 | 11 | 1725 | 1154681
93-P-1997 | 93 | Passing | Rigid | 06/24/2002 | Asphalt |  | 1715 | Clay | 2042 | -0.2 | 9.5 | 1725 | 1154681
93-P-1997 | 93 | Passing | Rigid | 06/24/2002 | Asphalt |  | 1715 | Clay | 2004 | 0.2 | 9.5 | 1725 | 1154681
93-P-1997 | 93 | Passing | Rigid | 06/24/2002 | Asphalt |  | 1715 | Clay | 2008 | 0.6 | 9.5 | 1725 | 1154681
93-P-1997 | 93 | Passing | Rigid | 06/24/2002 | Asphalt |  | 1715 | Clay | 2042 | 0.4 | 11 | 1725 | 1154681
93-P-1997 | 93 | Passing | Rigid | 06/24/2002 | Asphalt |  | 1715 | Clay | 2030 | 0.5 | 9.5 | 1725 | 1154681
93-P-1997 | 93 | Passing | Rigid | 06/24/2002 | Asphalt |  | 1715 | Clay | 2053 | -0.6 | 11 | 1725 | 1154681
93-P-1997 | 93 | Passing | Rigid | 06/24/2002 | Asphalt |  | 1715 | Clay | 2032 | 0.3 | 11 | 1725 | 1154681
93-P-1997 | 93 | Passing | Rigid | 06/24/2002 | Asphalt |  | 1715 | Clay | 2063 | -0.1 | 11 | 1725 | 1154681
93-P-1997 | 93 | Passing | Rigid | 06/24/2002 | Asphalt |  | 1715 | Clay | 2008 | 0.3 | 11 | 1725 | 1154681
93-P-1997 | 93 | Passing | Rigid | 06/24/2002 | Asphalt |  | 1715 | Clay | 2009 | 0.9 | 11 | 1725 | 1154681
93-P-1997 | 93 | Passing | Rigid | 06/24/2002 | Asphalt |  | 1715 | Clay | 2015 | 0.6 | 11 | 1725 | 1154681
93-D-1997 | 93 | Driving | Rigid | 09/16/2002 | Asphalt |  | 1445 | Clay | 2035 | -1.3 | -11 | 1809 | 4294507
93-D-1997 | 93 | Driving | Rigid | 09/16/2002 | Asphalt |  | 1445 | Clay | 2071 | 8.1 | -11 | 1809 | 4294507
93-D-1997 | 93 | Driving | Rigid | 09/16/2002 | Asphalt |  | 1445 | Clay | 2072 | -0.2 | -11 | 1809 | 4294507
93-D-1997 | 93 | Driving | Rigid | 09/16/2002 | Asphalt |  | 1445 | Clay | 2016 | -1.5 | -11 | 1809 | 4294507
93-D-1997 | 93 | Driving | Rigid | 09/16/2002 | Asphalt |  | 1445 | Clay | 2022 | 0.3 | -11 | 1809 | 4294507
93-D-1997 | 93 | Driving | Rigid | 09/16/2002 | Asphalt |  | 1445 | Clay | 2024 | -0.8 | -11 | 1809 | 4294507
93-D-1997 | 93 | Driving | Rigid | 09/16/2002 | Asphalt |  | 1445 | Clay | 2004 | -0.4 | -9.5 | 1809 | 4294507
93-D-1997 | 93 | Driving | Rigid | 09/16/2002 | Asphalt |  | 1445 | Clay | 2011 | 0.3 | -9.5 | 1809 | 4294507
93-D-1997 | 93 | Driving | Rigid | 09/16/2002 | Asphalt |  | 1445 | Clay | 2076 | 6.7 | -9.5 | 1809 | 4294507
93-D-1997 | 93 | Driving | Rigid | 09/16/2002 | Asphalt |  | 1445 | Clay | 2005 | 1.5 | -9.5 | 1809 | 4294507
93-D-1997 | 93 | Driving | Rigid | 09/16/2002 | Asphalt |  | 1445 | Clay | 2006 | -0.6 | -9.5 | 1809 | 4294507
93-D-1997 | 93 | Driving | Rigid | 09/16/2002 | Asphalt |  | 1445 | Clay | 2018 | -0.4 | -11 | 1809 | 4294507
93-P-1997 | 93 | Passing | Rigid | 06/19/2001 | Asphalt |  | 845 | Clay | 2010 | 0 | 9.5 | 1355 | 882562
93-P-1997 | 93 | Passing | Rigid | 06/19/2001 | Asphalt |  | 845 | Clay | 2011 | 0.6 | 9.5 | 1355 | 882562
93-P-1997 | 93 | Passing | Rigid | 06/19/2001 | Asphalt |  | 845 | Clay | 2014 | 0.2 | 9.5 | 1355 | 882562
93-P-1997 | 93 | Passing | Rigid | 06/19/2001 | Asphalt |  | 845 | Clay | 2049 | 0.7 | 9.5 | 1355 | 882562
93-P-1997 | 93 | Passing | Rigid | 06/19/2001 | Asphalt |  | 845 | Clay | 2052 | 0.5 | 9.5 | 1355 | 882562
93-D-1997 | 93 | Driving | Rigid | 10/24/2001 | Asphalt |  | 1500 | Clay | 2065 | 1 | -11 | 1482 | 3372488
93-D-1997 | 93 | Driving | Rigid | 10/24/2001 | Asphalt |  | 1500 | Clay | 2066 | 0.9 | -11 | 1482 | 3372488
93-D-1997 | 93 | Driving | Rigid | 03/01/2001 | Asphalt |  | 1130 | Clay | 2075 | -0.4 | -11 | 1245 | 2711701
93-D-1997 | 93 | Driving | Rigid | 03/01/2001 | Asphalt |  | 1130 | Clay | 2010 | 0.6 | -11 | 1245 | 2711701
93-D-1997 | 93 | Driving | Rigid | 03/01/2001 | Asphalt |  | 1130 | Clay | 2049 | 0.5 | -9.5 | 1245 | 2711701
93-D-1997 | 93 | Driving | Rigid | 03/01/2001 | Asphalt |  | 1130 | Clay | 2014 | 0.6 | -9.5 | 1245 | 2711701
93-D-1997 | 93 | Driving | Rigid | 03/01/2001 | Asphalt |  | 1130 | Clay | 2052 | 2.2 | -11 | 1245 | 2711701
93-D-1997 | 93 | Driving | Rigid | 03/01/2001 | Asphalt |  | 1130 | Clay | 2006 | -0.5 | -9.5 | 1245 | 2711701
93-D-1997 | 93 | Driving | Rigid | 03/01/2001 | Asphalt |  | 1130 | Clay | 2062 | 1.3 | -9.5 | 1245 | 2711701
93-P-1997 | 93 | Passing | Rigid | 03/01/2001 | Asphalt |  | 1330 | Clay | 2040 | 0.8 | 9.5 | 1245 | 803452
93-P-1997 | 93 | Passing | Rigid | 03/01/2001 | Asphalt |  | 1330 | Clay | 2045 | 0.2 | 9.5 | 1245 | 803452
93-P-1997 | 93 | Passing | Rigid | 03/01/2001 | Asphalt |  | 1230 | Clay | 2008 | -0.1 | 11 | 1245 | 803452
93-P-1997 | 93 | Passing | Rigid | 03/01/2001 | Asphalt |  | 1230 | Clay | 2012 | 0.1 | 11 | 1245 | 803452
93-P-1997 | 93 | Passing | Rigid | 03/01/2001 | Asphalt |  | 1330 | Clay | 2062 | 0.7 | 9.5 | 1245 | 803452
93-P-1997 | 93 | Passing | Rigid | 03/01/2001 | Asphalt |  | 1330 | Clay | 2017 | 0.4 | 9.5 | 1245 | 803452
93-P-1997 | 93 | Passing | Rigid | 03/01/2001 | Asphalt |  | 1330 | Clay | 2018 | -0.4 | 9.5 | 1245 | 803452
93-P-1997 | 93 | Passing | Rigid | 03/01/2001 | Asphalt |  | 1230 | Clay | 2022 | -0.2 | 11 | 1245 | 803452
93-P-1997 | 93 | Passing | Rigid | 03/01/2001 | Asphalt |  | 1330 | Clay | 2050 | 0.4 | 9.5 | 1245 | 803452
93-P-1997 | 93 | Passing | Rigid | 03/01/2001 | Asphalt |  | 1330 | Clay | 2051 | 0.7 | 9.5 | 1245 | 803452
93-P-1997 | 93 | Passing | Rigid | 03/01/2001 | Asphalt |  | 1330 | Clay | 2045 | -0.6 | 11 | 1245 | 803452
93-P-1997 | 93 | Passing | Rigid | 03/01/2001 | Asphalt |  | 1330 | Clay | 2034 | 0.7 | 9.5 | 1245 | 803452
93-P-1997 | 93 | Passing | Rigid | 03/01/2001 | Asphalt |  | 1330 | Clay | 2025 | 0.4 | 9.5 | 1245 | 803452
93-P-1997 | 93 | Passing | Rigid | 03/01/2001 | Asphalt |  | 1330 | Clay | 2052 | 0.6 | 11 | 1245 | 803452
93-P-1997 | 93 | Passing | Rigid | 03/01/2001 | Asphalt |  | 1330 | Clay | 2070 | 0.7 | 11 | 1245 | 803452
93-P-1997 | 93 | Passing | Rigid | 03/01/2001 | Asphalt |  | 1230 | Clay | 2029 | 0.1 | 11 | 1245 | 803452
93-D-1997 | 93 | Driving | Rigid | 06/19/2001 | Asphalt |  | 745 | Clay | 2033 | 0.4 | -9.5 | 1355 | 3010622
93-D-1997 | 93 | Driving | Rigid | 06/19/2001 | Asphalt |  | 745 | Clay | 2009 | 0.6 | -9.5 | 1355 | 3010622
93-D-1997 | 93 | Driving | Rigid | 06/19/2001 | Asphalt |  | 745 | Clay | 2013 | -0.2 | -9.5 | 1355 | 3010622
93-D-1997 | 93 | Driving | Rigid | 06/19/2001 | Asphalt |  | 745 | Clay | 2015 |  | -9.5 | 1355 | 3010622
93-D-1997 | 93 | Driving | Rigid | 06/19/2001 | Asphalt |  | 745 | Clay | 2016 |  | -9.5 | 1355 | 3010622
93-D-1997 | 93 | Driving | Rigid | 09/16/2002 | Asphalt |  | 1445 | Clay | 2045 | 0.4 | -9.5 | 1809 | 4294507
93-D-1997 | 93 | Driving | Rigid | 09/16/2002 | Asphalt |  | 1445 | Clay | 2005 | 1.4 | -11 | 1809 | 4294507
93-D-1997 | 93 | Driving | Rigid | 09/16/2002 | Asphalt |  | 1445 | Clay | 2007 | 0.3 | -11 | 1809 | 4294507
93-D-1997 | 93 | Driving | Rigid | 09/16/2002 | Asphalt |  | 1445 | Clay | 2050 | 0.6 | -11 | 1809 | 4294507
93-D-1997 | 93 | Driving | Rigid | 09/16/2002 | Asphalt |  | 1445 | Clay | 2002 | 0.8 | -11 | 1809 | 4294507
93-D-1997 | 93 | Driving | Rigid | 09/16/2002 | Asphalt |  | 1445 | Clay | 2058 | 0.4 | -11 | 1809 | 4294507
93-D-1997 | 93 | Driving | Rigid | 09/16/2002 | Asphalt |  | 1445 | Clay | 2067 | 9.5 | -11 | 1809 | 4294507
93-D-1997 | 93 | Driving | Rigid | 09/16/2002 | Asphalt |  | 1445 | Clay | 2042 | -0.9 | -11 | 1809 | 4294507
93-D-1997 | 93 | Driving | Rigid | 09/16/2002 | Asphalt |  | 1445 | Clay | 2057 | -0.2 | -9.5 | 1809 | 4294507
93-D-1997 | 93 | Driving | Rigid | 09/16/2002 | Asphalt |  | 1445 | Clay | 2061 | -0.1 | -9.5 | 1809 | 4294507
93-D-1997 | 93 | Driving | Rigid | 09/16/2002 | Asphalt |  | 1445 | Clay | 2063 | 0.5 | -9.5 | 1809 | 4294507
93-D-1997 | 93 | Driving | Rigid | 09/16/2002 | Asphalt |  | 1445 | Clay | 2019 | 12.9 | -9.5 | 1809 | 4294507
93-D-1997 | 93 | Driving | Rigid | 09/16/2002 | Asphalt |  | 1445 | Clay | 2041 | -0.3 | -9.5 | 1809 | 4294507
93-P-1997 | 93 | Passing | Rigid | 09/16/2002 | Asphalt |  | 1445 | Clay | 2047 | 0.1 | 11 | 1809 | 1227357
93-P-1997 | 93 | Passing | Rigid | 09/16/2002 | Asphalt |  | 1445 | Clay | 2063 | 0.2 | 9.5 | 1809 | 1227357
93-P-1997 | 93 | Passing | Rigid | 09/16/2002 | Asphalt |  | 1445 | Clay | 2028 | -0.6 | 11 | 1809 | 1227357
93-P-1997 | 93 | Passing | Rigid | 09/16/2002 | Asphalt |  | 1445 | Clay | 2055 | 0.3 | 9.5 | 1809 | 1227357
93-P-1997 | 93 | Passing | Rigid | 09/16/2002 | Asphalt |  | 1445 | Clay | 2056 | 0.2 | 9.5 | 1809 | 1227357
93-P-1997 | 93 | Passing | Rigid | 09/16/2002 | Asphalt |  | 1445 | Clay | 2045 | -0.3 | 9.5 | 1809 | 1227357
93-P-1997 | 93 | Passing | Rigid | 09/16/2002 | Asphalt |  | 1445 | Clay | 2036 | -0.4 | 11 | 1809 | 1227357
93-P-1997 | 93 | Passing | Rigid | 09/16/2002 | Asphalt |  | 1445 | Clay | 2032 | -0.8 | 11 | 1809 | 1227357
93-P-1997 | 93 | Passing | Rigid | 09/16/2002 | Asphalt |  | 1445 | Clay | 2059 | 0.4 | 9.5 | 1809 | 1227357
93-P-1997 | 93 | Passing | Rigid | 09/16/2002 | Asphalt |  | 1445 | Clay | 2008 | -0.4 | 11 | 1809 | 1227357
93-P-1997 | 93 | Passing | Rigid | 09/16/2002 | Asphalt |  | 1445 | Clay | 2007 | 0.9 | 9.5 | 1809 | 1227357
93-P-1997 | 93 | Passing | Rigid | 09/16/2002 | Asphalt |  | 1445 | Clay | 2002 | -0.3 | 11 | 1809 | 1227357
93-P-1997 | 93 | Passing | Rigid | 09/16/2002 | Asphalt |  | 1445 | Clay | 2003 | 1.2 | 11 | 1809 | 1227357
93-P-1997 | 93 | Passing | Rigid | 09/16/2002 | Asphalt |  | 1445 | Clay | 2063 | -0.3 | 11 | 1809 | 1227357
93-P-1997 | 93 | Passing | Rigid | 09/16/2002 | Asphalt |  | 1445 | Clay | 2031 | 0.3 | 9.5 | 1809 | 1227357
93-P-1997 | 93 | Passing | Rigid | 09/16/2002 | Asphalt |  | 1445 | Clay | 2075 | -0.3 | 9.5 | 1809 | 1227357
93-P-1997 | 93 | Passing | Rigid | 02/08/2002 | Asphalt |  | 1245 | Clay | 2003 | 1.9 | 11 | 1589 | 1061173
93-P-1997 | 93 | Passing | Rigid | 02/08/2002 | Asphalt |  | 1245 | Clay | 2040 | 0.7 | 9.5 | 1589 | 1061173
93-P-1997 | 93 | Passing | Rigid | 02/08/2002 | Asphalt |  | 1245 | Clay | 2041 | 1.1 | 9.5 | 1589 | 1061173
93-P-1997 | 93 | Passing | Rigid | 02/08/2002 | Asphalt |  | 1245 | Clay | 2043 | 0.8 | 11 | 1589 | 1061173
93-P-1997 | 93 | Passing | Rigid | 02/08/2002 | Asphalt |  | 1245 | Clay | 2048 | 1.6 | 11 | 1589 | 1061173
93-P-1997 | 93 | Passing | Rigid | 02/08/2002 | Asphalt |  | 1245 | Clay | 2049 | 0.6 | 11 | 1589 | 1061173
93-P-1997 | 93 | Passing | Rigid | 02/08/2002 | Asphalt |  | 1245 | Clay | 2055 | 0.6 | 11 | 1589 | 1061173
93-D-1997 | 93 | Driving | Rigid | 06/19/2001 | Asphalt |  | 745 | Clay | 2020 | 0.6 | -11 | 1355 | 3010622
93-P-1997 | 93 | Passing | Rigid | 06/19/2001 | Asphalt |  | 845 | Clay | 2032 | 0.1 | 11 | 1355 | 882562
93-P-1997 | 93 | Passing | Rigid | 06/19/2001 | Asphalt |  | 845 | Clay | 2002 |  | 11 | 1355 | 882562
93-P-1997 | 93 | Passing | Rigid | 06/19/2001 | Asphalt |  | 845 | Clay | 2036 | 0 | 9.5 | 1355 | 882562
93-P-1997 | 93 | Passing | Rigid | 06/19/2001 | Asphalt |  | 845 | Clay | 2020 | 0.4 | 11 | 1355 | 882562
93-P-1997 | 93 | Passing | Rigid | 06/19/2001 | Asphalt |  | 845 | Clay | 2021 | 0.6 | 11 | 1355 | 882562
93-P-1997 | 93 | Passing | Rigid | 06/19/2001 | Asphalt |  | 845 | Clay | 2038 | 0.8 | 11 | 1355 | 882562
93-P-1997 | 93 | Passing | Rigid | 06/19/2001 | Asphalt |  | 845 | Clay | 2040 | 0.7 | 11 | 1355 | 882562
93-P-1997 | 93 | Passing | Rigid | 06/19/2001 | Asphalt |  | 845 | Clay | 2052 | 0.7 | 11 | 1355 | 882562
93-P-1997 | 93 | Passing | Rigid | 06/19/2001 | Asphalt |  | 845 | Clay | 2058 | 0.5 | 9.5 | 1355 | 882562
93-P-1997 | 93 | Passing | Rigid | 06/19/2001 | Asphalt |  | 845 | Clay | 2013 | 0.5 | 11 | 1355 | 882562
93-P-1997 | 93 | Passing | Rigid | 06/19/2001 | Asphalt |  | 845 | Clay | 2069 | 1 | 11 | 1355 | 882562
93-P-1997 | 93 | Passing | Rigid | 06/19/2001 | Asphalt |  | 845 | Clay | 2030 | 0.1 | 11 | 1355 | 882562
93-P-1997 | 93 | Passing | Rigid | 06/19/2001 | Asphalt |  | 845 | Clay | 2073 | -0.4 | 11 | 1355 | 882562
93-P-1997 | 93 | Passing | Rigid | 06/19/2001 | Asphalt |  | 845 | Clay | 2065 | 0.5 | 9.5 | 1355 | 882562
93-P-1997 | 93 | Passing | Rigid | 06/19/2001 | Asphalt |  | 845 | Clay | 2021 | 0.6 | 9.5 | 1355 | 882562
93-P-1997 | 93 | Passing | Rigid | 06/19/2001 | Asphalt |  | 845 | Clay | 2001 |  | 9.5 | 1355 | 882562
93-D-1997 | 93 | Driving | Rigid | 10/24/2001 | Asphalt |  | 1500 | Clay | 2013 | 0.7 | -11 | 1482 | 3372488
93-D-1997 | 93 | Driving | Rigid | 10/24/2001 | Asphalt |  | 1500 | Clay | 2036 | 0.5 | -11 | 1482 | 3372488
93-D-1997 | 93 | Driving | Rigid | 10/24/2001 | Asphalt |  | 1500 | Clay | 2049 |  | -11 | 1482 | 3372488
93-D-1997 | 93 | Driving | Rigid | 10/24/2001 | Asphalt |  | 1500 | Clay | 2056 |  | -11 | 1482 | 3372488
93-D-1997 | 93 | Driving | Rigid | 10/24/2001 | Asphalt |  | 1500 | Clay | 2060 | 0.2 | -11 | 1482 | 3372488
93-D-1997 | 93 | Driving | Rigid | 10/24/2001 | Asphalt |  | 1500 | Clay | 2061 | 0.4 | -11 | 1482 | 3372488
93-D-1997 | 93 | Driving | Rigid | 10/24/2001 | Asphalt |  | 1500 | Clay | 2002 |  | -11 | 1482 | 3372488
93-D-1997 | 93 | Driving | Rigid | 10/24/2001 | Asphalt |  | 1500 | Clay | 2009 | 0.9 | -9.5 | 1482 | 3372488
93-D-1997 | 93 | Driving | Rigid | 10/24/2001 | Asphalt |  | 1500 | Clay | 2068 | 0.5 | -11 | 1482 | 3372488
93-D-1997 | 93 | Driving | Rigid | 10/24/2001 | Asphalt |  | 1500 | Clay | 2069 | 2.5 | -11 | 1482 | 3372488
93-D-1997 | 93 | Driving | Rigid | 10/24/2001 | Asphalt |  | 1500 | Clay | 2059 | 1 | -9.5 | 1482 | 3372488
93-D-1997 | 93 | Driving | Rigid | 10/24/2001 | Asphalt |  | 1500 | Clay | 2063 | 0.7 | -9.5 | 1482 | 3372488
93-D-1997 | 93 | Driving | Rigid | 10/24/2001 | Asphalt |  | 1500 | Clay | 2066 | 0.6 | -9.5 | 1482 | 3372488
93-D-1997 | 93 | Driving | Rigid | 10/24/2001 | Asphalt |  | 1500 | Clay | 2027 |  | -9.5 | 1482 | 3372488
93-D-1997 | 93 | Driving | Rigid | 10/24/2001 | Asphalt |  | 1500 | Clay | 2034 | 0.3 | -9.5 | 1482 | 3372488
93-D-1997 | 93 | Driving | Rigid | 10/24/2001 | Asphalt |  | 1500 | Clay | 2020 | 0.5 | -9.5 | 1482 | 3372488
93-D-1997 | 93 | Driving | Rigid | 10/24/2001 | Asphalt |  | 1500 | Clay | 2037 | 2.7 | -9.5 | 1482 | 3372488
93-D-1997 | 93 | Driving | Rigid | 10/24/2001 | Asphalt |  | 1500 | Clay | 2076 | 2.3 | -11 | 1482 | 3372488
93-D-1997 | 93 | Driving | Rigid | 10/24/2001 | Asphalt |  | 1500 | Clay | 2072 | 0.6 | -9.5 | 1482 | 3372488
93-D-1997 | 93 | Driving | Rigid | 10/24/2001 | Asphalt |  | 1500 | Clay | 2043 | 0.5 | -9.5 | 1482 | 3372488
93-D-1997 | 93 | Driving | Rigid | 10/24/2001 | Asphalt |  | 1500 | Clay | 2025 | 0.7 | -11 | 1482 | 3372488
93-P-1997 | 93 | Passing | Rigid | 10/24/2001 | Asphalt |  | 1500 | Clay | 2059 | 0.8 | 9.5 | 1482 | 985559
93-P-1997 | 93 | Passing | Rigid | 10/24/2001 | Asphalt |  | 1500 | Clay | 2011 | 0.2 | 11 | 1482 | 985559
93-P-1997 | 93 | Passing | Rigid | 10/24/2001 | Asphalt |  | 1500 | Clay | 2019 | 0.8 | 9.5 | 1482 | 985559
93-P-1997 | 93 | Passing | Rigid | 10/24/2001 | Asphalt |  | 1500 | Clay | 2002 | -0.7 | 11 | 1482 | 985559
93-P-1997 | 93 | Passing | Rigid | 10/24/2001 | Asphalt |  | 1500 | Clay | 2021 | 0.6 | 11 | 1482 | 985559
93-P-1997 | 93 | Passing | Rigid | 10/24/2001 | Asphalt |  | 1500 | Clay | 2023 | 0.8 | 11 | 1482 | 985559
93-P-1997 | 93 | Passing | Rigid | 10/24/2001 | Asphalt |  | 1500 | Clay | 2075 | 0.4 | 11 | 1482 | 985559
93-P-1997 | 93 | Passing | Rigid | 10/24/2001 | Asphalt |  | 1500 | Clay | 2015 | 0.3 | 11 | 1482 | 985559
93-P-1997 | 93 | Passing | Rigid | 10/24/2001 | Asphalt |  | 1500 | Clay | 2048 | 0.9 | 9.5 | 1482 | 985559
93-P-1997 | 93 | Passing | Rigid | 10/24/2001 | Asphalt |  | 1500 | Clay | 2051 | 0.7 | 9.5 | 1482 | 985559
93-P-1997 | 93 | Passing | Rigid | 10/24/2001 | Asphalt |  | 1500 | Clay | 2025 | 0.7 | 11 | 1482 | 985559
93-P-1997 | 93 | Passing | Rigid | 10/24/2001 | Asphalt |  | 1500 | Clay | 2072 | 0.6 | 11 | 1482 | 985559
93-P-1997 | 93 | Passing | Rigid | 10/24/2001 | Asphalt |  | 1500 | Clay | 2075 | 0.1 | 9.5 | 1482 | 985559
93-P-1997 | 93 | Passing | Rigid | 10/24/2001 | Asphalt |  | 1500 | Clay | 2036 | 0.4 | 9.5 | 1482 | 985559
93-D-1997 | 93 | Driving | Rigid | 03/01/2001 | Asphalt |  | 1130 | Clay | 2067 | 1.9 | -11 | 1245 | 2711701
93-D-1997 | 93 | Driving | Rigid | 03/01/2001 | Asphalt |  | 1130 | Clay | 2070 | 0 | -11 | 1245 | 2711701
93-D-1997 | 93 | Driving | Rigid | 03/01/2001 | Asphalt |  | 1130 | Clay | 2030 | 0.8 | -9.5 | 1245 | 2711701
93-D-1997 | 93 | Driving | Rigid | 03/01/2001 | Asphalt |  | 1130 | Clay | 2031 | 0.7 | -9.5 | 1245 | 2711701
93-D-1997 | 93 | Driving | Rigid | 03/01/2001 | Asphalt |  | 1130 | Clay | 2034 | 0 | -9.5 | 1245 | 2711701
93-D-1997 | 93 | Driving | Rigid | 03/01/2001 | Asphalt |  | 1130 | Clay | 2036 | 0.4 | -9.5 | 1245 | 2711701
93-D-1997 | 93 | Driving | Rigid | 03/01/2001 | Asphalt |  | 1130 | Clay | 2076 | 0.9 | -9.5 | 1245 | 2711701
93-D-1997 | 93 | Driving | Rigid | 03/01/2001 | Asphalt |  | 1130 | Clay | 2029 | 0.2 | -9.5 | 1245 | 2711701
93-D-1997 | 93 | Driving | Rigid | 03/01/2001 | Asphalt |  | 1130 | Clay | 2054 | 0.6 | -9.5 | 1245 | 2711701
93-D-1997 | 93 | Driving | Rigid | 03/01/2001 | Asphalt |  | 1130 | Clay | 2046 | 0 | -11 | 1245 | 2711701
93-D-1997 | 93 | Driving | Rigid | 03/01/2001 | Asphalt |  | 1130 | Clay | 2049 | 0.8 | -11 | 1245 | 2711701
93-D-1997 | 93 | Driving | Rigid | 03/01/2001 | Asphalt |  | 1130 | Clay | 2050 | -0.3 | -11 | 1245 | 2711701
93-D-1997 | 93 | Driving | Rigid | 02/08/2002 | Asphalt |  | 1245 | Clay | 2034 | -0.2 | -9.5 | 1589 | 3693547
93-D-1997 | 93 | Driving | Rigid | 02/08/2002 | Asphalt |  | 1245 | Clay | 2037 | 3 | -9.5 | 1589 | 3693547
93-D-1997 | 93 | Driving | Rigid | 02/08/2002 | Asphalt |  | 1245 | Clay | 2040 | 0.8 | -9.5 | 1589 | 3693547
93-D-1997 | 93 | Driving | Rigid | 02/08/2002 | Asphalt |  | 1245 | Clay | 2044 | 0.6 | -9.5 | 1589 | 3693547
93-D-1997 | 93 | Driving | Rigid | 02/08/2002 | Asphalt |  | 1245 | Clay | 2032 | 0.6 | -11 | 1589 | 3693547
93-D-1997 | 93 | Driving | Rigid | 02/08/2002 | Asphalt |  | 1245 | Clay | 2052 | 3.5 | -11 | 1589 | 3693547
93-D-1997 | 93 | Driving | Rigid | 02/08/2002 | Asphalt |  | 1245 | Clay | 2015 |  | -11 | 1589 | 3693547
93-D-1997 | 93 | Driving | Rigid | 02/08/2002 | Asphalt |  | 1245 | Clay | 2017 | 0.5 | -11 | 1589 | 3693547
93-D-1997 | 93 | Driving | Rigid | 02/08/2002 | Asphalt |  | 1245 | Clay | 2019 | 5.7 | -11 | 1589 | 3693547
93-D-1997 | 93 | Driving | Rigid | 02/08/2002 | Asphalt |  | 1245 | Clay | 2021 | 3.9 | -9.5 | 1589 | 3693547
93-D-1997 | 93 | Driving | Rigid | 02/08/2002 | Asphalt |  | 1245 | Clay | 2022 | 0.6 | -9.5 | 1589 | 3693547
93-D-1997 | 93 | Driving | Rigid | 02/08/2002 | Asphalt |  | 1245 | Clay | 2026 |  | -9.5 | 1589 | 3693547
93-P-1997 | 93 | Passing | Rigid | 02/08/2002 | Asphalt |  | 1245 | Clay | 2005 | 1.8 | 11 | 1589 | 1061173
93-P-1997 | 93 | Passing | Rigid | 02/08/2002 | Asphalt |  | 1245 | Clay | 2011 | 0.3 | 11 | 1589 | 1061173
93-P-1997 | 93 | Passing | Rigid | 02/08/2002 | Asphalt |  | 1245 | Clay | 2014 | 0.7 | 11 | 1589 | 1061173
93-P-1997 | 93 | Passing | Rigid | 02/08/2002 | Asphalt |  | 1245 | Clay | 2031 | 0.8 | 9.5 | 1589 | 1061173
93-P-1997 | 93 | Passing | Rigid | 02/08/2002 | Asphalt |  | 1245 | Clay | 2038 | 0.8 | 9.5 | 1589 | 1061173
93-P-1997 | 93 | Passing | Rigid | 02/08/2002 | Asphalt |  | 1245 | Clay | 2047 | 0.4 | 9.5 | 1589 | 1061173
93-P-1997 | 93 | Passing | Rigid | 02/08/2002 | Asphalt |  | 1245 | Clay | 2052 | 1.7 | 9.5 | 1589 | 1061173
93-P-1997 | 93 | Passing | Rigid | 02/08/2002 | Asphalt |  | 1245 | Clay | 2053 | 0.7 | 9.5 | 1589 | 1061173
93-P-1997 | 93 | Passing | Rigid | 02/08/2002 | Asphalt |  | 1245 | Clay | 2054 | 0.6 | 9.5 | 1589 | 1061173
93-P-1997 | 93 | Passing | Rigid | 02/08/2002 | Asphalt |  | 1245 | Clay | 2056 | 1 | 9.5 | 1589 | 1061173
93-P-1997 | 93 | Passing | Rigid | 02/08/2002 | Asphalt |  | 1245 | Clay | 2046 | 0.9 | 11 | 1589 | 1061173
93-P-1997 | 93 | Passing | Rigid | 02/08/2002 | Asphalt |  | 1245 | Clay | 2064 | 0.1 | 11 | 1589 | 1061173
93-P-1997 | 93 | Passing | Rigid | 02/08/2002 | Asphalt |  | 1245 | Clay | 2068 | 1 | 11 | 1589 | 1061173
93-P-1997 | 93 | Passing | Rigid | 02/08/2002 | Asphalt |  | 1245 | Clay | 2028 | -0.1 | 11 | 1589 | 1061173
93-P-1997 | 93 | Passing | Rigid | 02/08/2002 | Asphalt |  | 1245 | Clay | 2035 | 0.4 | 11 | 1589 | 1061173
93-P-1997 | 93 | Passing | Rigid | 02/08/2002 | Asphalt |  | 1245 | Clay | 2004 | 0.6 | 9.5 | 1589 | 1061173
93-P-1997 | 93 | Passing | Rigid | 02/08/2002 | Asphalt |  | 1245 | Clay | 2020 | 0.2 | 11 | 1589 | 1061173
93-P-1997 | 93 | Passing | Rigid | 02/08/2002 | Asphalt |  | 1245 | Clay | 2023 | 1 | 9.5 | 1589 | 1061173
93-P-1997 | 93 | Passing | Rigid | 02/08/2002 | Asphalt |  | 1245 | Clay | 2025 | 0.2 | 9.5 | 1589 | 1061173
93-D-1997 | 93 | Driving | Rigid | 06/24/2002 | Asphalt |  | 1715 | Clay | 2026 |  | -9.5 | 1725 | 4053054
93-D-1997 | 93 | Driving | Rigid | 06/24/2002 | Asphalt |  | 1715 | Clay | 2071 | 8.1 | -9.5 | 1725 | 4053054
93-D-1997 | 93 | Driving | Rigid | 06/24/2002 | Asphalt |  | 1715 | Clay | 2010 | 0.7 | -9.5 | 1725 | 4053054
93-D-1997 | 93 | Driving | Rigid | 06/24/2002 | Asphalt |  | 1715 | Clay | 2009 | 0.7 | -11 | 1725 | 4053054
93-D-1997 | 93 | Driving | Rigid | 06/24/2002 | Asphalt |  | 1715 | Clay | 2011 | 0.7 | -11 | 1725 | 4053054
93-D-1997 | 93 | Driving | Rigid | 06/24/2002 | Asphalt |  | 1715 | Clay | 2039 | 1.6 | -9.5 | 1725 | 4053054
93-D-1997 | 93 | Driving | Rigid | 06/24/2002 | Asphalt |  | 1715 | Clay | 2040 | 1 | -9.5 | 1725 | 4053054
93-D-1997 | 93 | Driving | Rigid | 06/24/2002 | Asphalt |  | 1715 | Clay | 2045 | 0 | -9.5 | 1725 | 4053054
93-D-1997 | 93 | Driving | Rigid | 06/24/2002 | Asphalt |  | 1715 | Clay | 2033 | 0.2 | -11 | 1725 | 4053054
93-D-1997 | 93 | Driving | Rigid | 06/24/2002 | Asphalt |  | 1715 | Clay | 2072 | 0.8 | -11 | 1725 | 4053054
93-D-1997 | 93 | Driving | Rigid | 06/24/2002 | Asphalt |  | 1715 | Clay | 2020 | 0.8 | -9.5 | 1725 | 4053054
93-D-1997 | 93 | Driving | Rigid | 06/24/2002 | Asphalt |  | 1715 | Clay | 2019 | 5.5 | -11 | 1725 | 4053054
93-D-1997 | 93 | Driving | Rigid | 06/24/2002 | Asphalt |  | 1715 | Clay | 2043 | 0.1 | -11 | 1725 | 4053054
93-D-1997 | 93 | Driving | Rigid | 06/24/2002 | Asphalt |  | 1715 | Clay | 2046 | 1 | -11 | 1725 | 4053054
93-D-1997 | 93 | Driving | Rigid | 06/24/2002 | Asphalt |  | 1715 | Clay | 2049 |  | -11 | 1725 | 4053054
93-D-1997 | 93 | Driving | Rigid | 06/24/2002 | Asphalt |  | 1715 | Clay | 2049 |  | -9.5 | 1725 | 4053054
93-D-1997 | 93 | Driving | Rigid | 06/24/2002 | Asphalt |  | 1715 | Clay | 2027 |  | -11 | 1725 | 4053054
93-D-1997 | 93 | Driving | Rigid | 06/24/2002 | Asphalt |  | 1715 | Clay | 2029 | 1.2 | -11 | 1725 | 4053054
93-P-1997 | 93 | Passing | Rigid | 06/24/2002 | Asphalt |  | 1715 | Clay | 2063 | 0.1 | 9.5 | 1725 | 1154681
93-P-1997 | 93 | Passing | Rigid | 06/24/2002 | Asphalt |  | 1715 | Clay | 2068 | 0 | 9.5 | 1725 | 1154681
93-P-1997 | 93 | Passing | Rigid | 06/24/2002 | Asphalt |  | 1715 | Clay | 2074 | -0.7 | 9.5 | 1725 | 1154681
93-D-1997 | 93 | Driving | Rigid | 06/19/2001 | Asphalt |  | 745 | Clay | 2055 | 0.5 | -11 | 1355 | 3010622
93-D-1997 | 93 | Driving | Rigid | 06/19/2001 | Asphalt |  | 745 | Clay | 2043 | 0.7 | -11 | 1355 | 3010622
93-D-1997 | 93 | Driving | Rigid | 06/19/2001 | Asphalt |  | 745 | Clay | 2044 | -0.7 | -11 | 1355 | 3010622
93-D-1997 | 93 | Driving | Rigid | 06/19/2001 | Asphalt |  | 745 | Clay | 2070 | 0.4 | -11 | 1355 | 3010622
93-D-1997 | 93 | Driving | Rigid | 06/19/2001 | Asphalt |  | 745 | Clay | 2030 | 0.8 | -11 | 1355 | 3010622
93-D-1997 | 93 | Driving | Rigid | 06/19/2001 | Asphalt |  | 745 | Clay | 2039 | 2.6 | -11 | 1355 | 3010622
93-D-1997 | 93 | Driving | Rigid | 06/19/2001 | Asphalt |  | 745 | Clay | 2008 | 0.8 | -11 | 1355 | 3010622
93-D-1997 | 93 | Driving | Rigid | 06/19/2001 | Asphalt |  | 745 | Clay | 2062 | 2.3 | -9.5 | 1355 | 3010622
93-D-1997 | 93 | Driving | Rigid | 06/19/2001 | Asphalt |  | 745 | Clay | 2025 | 0.5 | -9.5 | 1355 | 3010622
93-D-1997 | 93 | Driving | Rigid | 06/19/2001 | Asphalt |  | 745 | Clay | 2045 | -1.2 | -9.5 | 1355 | 3010622
93-D-1997 | 93 | Driving | Rigid | 06/19/2001 | Asphalt |  | 745 | Clay | 2075 | 0.4 | -9.5 | 1355 | 3010622
93-D-1997 | 93 | Driving | Rigid | 06/19/2001 | Asphalt |  | 745 | Clay | 2018 | 0.6 | -11 | 1355 | 3010622
93-P-1997 | 93 | Passing | Rigid | 06/24/2002 | Asphalt |  | 1715 | Clay | 2015 | 0.4 | 9.5 | 1725 | 1154681
93-P-1997 | 93 | Passing | Rigid | 06/24/2002 | Asphalt |  | 1715 | Clay | 2018 | -0.3 | 9.5 | 1725 | 1154681
93-P-1997 | 93 | Passing | Rigid | 06/24/2002 | Asphalt |  | 1715 | Clay | 2026 | 1.9 | 9.5 | 1725 | 1154681
93-P-1997 | 93 | Passing | Rigid | 06/24/2002 | Asphalt |  | 1715 | Clay | 2072 | 0.1 | 11 | 1725 | 1154681
93-P-1997 | 93 | Passing | Rigid | 06/24/2002 | Asphalt |  | 1715 | Clay | 2052 | -0.8 | 9.5 | 1725 | 1154681
93-P-1997 | 93 | Passing | Rigid | 06/24/2002 | Asphalt |  | 1715 | Clay | 2010 | 0.4 | 9.5 | 1725 | 1154681
93-P-1997 | 93 | Passing | Rigid | 06/24/2002 | Asphalt |  | 1715 | Clay | 2045 | -0.2 | 11 | 1725 | 1154681
93-P-1997 | 93 | Passing | Rigid | 06/24/2002 | Asphalt |  | 1715 | Clay | 2022 | 0 | 11 | 1725 | 1154681
93-P-1997 | 93 | Passing | Rigid | 06/24/2002 | Asphalt |  | 1715 | Clay | 2023 | 0.8 | 11 | 1725 | 1154681
93-P-1997 | 93 | Passing | Rigid | 06/24/2002 | Asphalt |  | 1715 | Clay | 2054 | -0.4 | 11 | 1725 | 1154681
93-P-1997 | 93 | Passing | Rigid | 06/24/2002 | Asphalt |  | 1715 | Clay | 2017 | 0 | 11 | 1725 | 1154681
93-D-1997 | 93 | Driving | Rigid | 09/16/2002 | Asphalt |  | 1445 | Clay | 2039 | 5.1 | -11 | 1809 | 4294507
93-D-1997 | 93 | Driving | Rigid | 09/16/2002 | Asphalt |  | 1445 | Clay | 2040 | 0.2 | -11 | 1809 | 4294507
93-D-1997 | 93 | Driving | Rigid | 09/16/2002 | Asphalt |  | 1445 | Clay | 2025 | -0.3 | -11 | 1809 | 4294507
93-D-1997 | 93 | Driving | Rigid | 09/16/2002 | Asphalt |  | 1445 | Clay | 2012 | -0.2 | -11 | 1809 | 4294507
93-D-1997 | 93 | Driving | Rigid | 09/16/2002 | Asphalt |  | 1445 | Clay | 2073 | 0.1 | -11 | 1809 | 4294507
93-D-1997 | 93 | Driving | Rigid | 09/16/2002 | Asphalt |  | 1445 | Clay | 2030 | 0.8 | -11 | 1809 | 4294507
93-D-1997 | 93 | Driving | Rigid | 09/16/2002 | Asphalt |  | 1445 | Clay | 2021 | 7.2 | -9.5 | 1809 | 4294507
93-D-1997 | 93 | Driving | Rigid | 09/16/2002 | Asphalt |  | 1445 | Clay | 2023 | 0.2 | -9.5 | 1809 | 4294507
93-D-1997 | 93 | Driving | Rigid | 09/16/2002 | Asphalt |  | 1445 | Clay | 2025 | 0.1 | -9.5 | 1809 | 4294507
93-D-1997 | 93 | Driving | Rigid | 09/16/2002 | Asphalt |  | 1445 | Clay | 2036 | -0.6 | -9.5 | 1809 | 4294507
93-D-1997 | 93 | Driving | Rigid | 09/16/2002 | Asphalt |  | 1445 | Clay | 2013 | -0.1 | -9.5 | 1809 | 4294507
93-D-1997 | 93 | Driving | Rigid | 09/16/2002 | Asphalt |  | 1445 | Clay | 2016 | -0.7 | -9.5 | 1809 | 4294507
93-D-1997 | 93 | Driving | Rigid | 09/16/2002 | Asphalt |  | 1445 | Clay | 2014 | -0.5 | -9.5 | 1809 | 4294507
93-D-1997 | 93 | Driving | Rigid | 09/16/2002 | Asphalt |  | 1445 | Clay | 2013 | 0.4 | -11 | 1809 | 4294507
93-D-1997 | 93 | Driving | Rigid | 09/16/2002 | Asphalt |  | 1445 | Clay | 2051 | 0.5 | -9.5 | 1809 | 4294507
93-D-1997 | 93 | Driving | Rigid | 09/16/2002 | Asphalt |  | 1445 | Clay | 2053 | -0.2 | -9.5 | 1809 | 4294507
93-D-1997 | 93 | Driving | Rigid | 09/16/2002 | Asphalt |  | 1445 | Clay | 2056 | 2.9 | -9.5 | 1809 | 4294507
93-D-1997 | 93 | Driving | Rigid | 09/16/2002 | Asphalt |  | 1445 | Clay | 2062 | 1.9 | -9.5 | 1809 | 4294507
93-P-1997 | 93 | Passing | Rigid | 09/16/2002 | Asphalt |  | 1445 | Clay | 2056 | -0.2 | 11 | 1809 | 1227357
93-P-1997 | 93 | Passing | Rigid | 09/16/2002 | Asphalt |  | 1445 | Clay | 2042 | 0.7 | 11 | 1809 | 1227357
93-P-1997 | 93 | Passing | Rigid | 09/16/2002 | Asphalt |  | 1445 | Clay | 2068 | 0 | 9.5 | 1809 | 1227357
93-P-1997 | 93 | Passing | Rigid | 09/16/2002 | Asphalt |  | 1445 | Clay | 2071 | 0.1 | 9.5 | 1809 | 1227357
93-P-1997 | 93 | Passing | Rigid | 09/16/2002 | Asphalt |  | 1445 | Clay | 2075 | 0 | 11 | 1809 | 1227357
93-P-1997 | 93 | Passing | Rigid | 09/16/2002 | Asphalt |  | 1445 | Clay | 2020 | -0.1 | 11 | 1809 | 1227357
93-P-1997 | 93 | Passing | Rigid | 09/16/2002 | Asphalt |  | 1445 | Clay | 2025 | 0.3 | 11 | 1809 | 1227357
93-P-1997 | 93 | Passing | Rigid | 09/16/2002 | Asphalt |  | 1445 | Clay | 2052 | -0.3 | 9.5 | 1809 | 1227357
93-P-1997 | 93 | Passing | Rigid | 09/16/2002 | Asphalt |  | 1445 | Clay | 2014 | 0 | 11 | 1809 | 1227357
93-P-1997 | 93 | Passing | Rigid | 09/16/2002 | Asphalt |  | 1445 | Clay | 2003 | 1.4 | 9.5 | 1809 | 1227357
93-P-1997 | 93 | Passing | Rigid | 09/16/2002 | Asphalt |  | 1445 | Clay | 2015 | -0.6 | 9.5 | 1809 | 1227357
93-P-1997 | 93 | Passing | Rigid | 09/16/2002 | Asphalt |  | 1445 | Clay | 2019 | 0.3 | 9.5 | 1809 | 1227357
93-P-1997 | 93 | Passing | Rigid | 09/16/2002 | Asphalt |  | 1445 | Clay | 2021 | 0.6 | 9.5 | 1809 | 1227357
93-P-1997 | 93 | Passing | Rigid | 09/16/2002 | Asphalt |  | 1445 | Clay | 2025 | 0.2 | 9.5 | 1809 | 1227357
93-P-1997 | 93 | Passing | Rigid | 09/16/2002 | Asphalt |  | 1445 | Clay | 2048 | 0.7 | 11 | 1809 | 1227357
93-P-1997 | 93 | Passing | Rigid | 09/16/2002 | Asphalt |  | 1445 | Clay | 2050 | 0.1 | 11 | 1809 | 1227357
93-P-1997 | 93 | Passing | Rigid | 09/16/2002 | Asphalt |  | 1445 | Clay | 2076 | 0.4 | 9.5 | 1809 | 1227357
93-P-1997 | 93 | Passing | Rigid | 09/16/2002 | Asphalt |  | 1445 | Clay | 2051 | 0.2 | 11 | 1809 | 1227357
93-P-1997 | 93 | Passing | Rigid | 09/16/2002 | Asphalt |  | 1445 | Clay | 2053 | -1.7 | 11 | 1809 | 1227357
93-P-1997 | 93 | Passing | Rigid | 09/16/2002 | Asphalt |  | 1445 | Clay | 2066 | -0.2 | 11 | 1809 | 1227357
93-P-1997 | 93 | Passing | Rigid | 09/16/2002 | Asphalt |  | 1445 | Clay | 2069 | 0.8 | 11 | 1809 | 1227357
93-P-1997 | 93 | Passing | Rigid | 09/16/2002 | Asphalt |  | 1445 | Clay | 2073 | 0.3 | 9.5 | 1809 | 1227357
93-P-1997 | 93 | Passing | Rigid | 09/16/2002 | Asphalt |  | 1445 | Clay | 2061 | 0.3 | 9.5 | 1809 | 1227357
93-P-1997 | 93 | Passing | Rigid | 10/24/2001 | Asphalt |  | 1500 | Clay | 2040 | 0.8 | 9.5 | 1482 | 985559
93-P-1997 | 93 | Passing | Rigid | 10/24/2001 | Asphalt |  | 1500 | Clay | 2042 | 0 | 9.5 | 1482 | 985559
93-P-1997 | 93 | Passing | Rigid | 10/24/2001 | Asphalt |  | 1500 | Clay | 2012 | 0.6 | 9.5 | 1482 | 985559
93-P-1997 | 93 | Passing | Rigid | 10/24/2001 | Asphalt |  | 1500 | Clay | 2029 | 0.2 | 11 | 1482 | 985559
93-P-1997 | 93 | Passing | Rigid | 10/24/2001 | Asphalt |  | 1500 | Clay | 2030 | 0.9 | 11 | 1482 | 985559
93-P-1997 | 93 | Passing | Rigid | 10/24/2001 | Asphalt |  | 1500 | Clay | 2041 | 0.8 | 11 | 1482 | 985559
93-P-1997 | 93 | Passing | Rigid | 10/24/2001 | Asphalt |  | 1500 | Clay | 2046 | 0.4 | 11 | 1482 | 985559
93-P-1997 | 93 | Passing | Rigid | 10/24/2001 | Asphalt |  | 1500 | Clay | 2051 | 0.9 | 11 | 1482 | 985559
93-P-1997 | 93 | Passing | Rigid | 10/24/2001 | Asphalt |  | 1500 | Clay | 2053 | -0.9 | 11 | 1482 | 985559
93-P-1997 | 93 | Passing | Rigid | 10/24/2001 | Asphalt |  | 1500 | Clay | 2058 | 0.7 | 11 | 1482 | 985559
93-D-1997 | 93 | Driving | Rigid | 02/08/2002 | Asphalt |  | 1245 | Clay | 2055 | 0.9 | -11 | 1589 | 3693547
93-D-1997 | 93 | Driving | Rigid | 02/08/2002 | Asphalt |  | 1245 | Clay | 2075 | 0.7 | -9.5 | 1589 | 3693547
94-P-1997 | 94 | Passing | Rigid | 06/25/2002 | Asphalt |  | 1100 | Clay | 2122 | -0.3 | 11 | 1726 | 1154681
94-P-1997 | 94 | Passing | Rigid | 06/25/2002 | Asphalt |  | 1100 | Clay | 2149 | 0.2 | 11 | 1726 | 1154681
94-P-1997 | 94 | Passing | Rigid | 06/25/2002 | Asphalt |  | 1100 | Clay | 2126 | 0.1 | 9.5 | 1726 | 1154681
94-P-1997 | 94 | Passing | Rigid | 06/25/2002 | Asphalt |  | 1100 | Clay | 2128 | -0.5 | 9.5 | 1726 | 1154681
94-P-1997 | 94 | Passing | Rigid | 06/25/2002 | Asphalt |  | 1100 | Clay | 2077 | -0.3 | 11 | 1726 | 1154681
94-D-1997 | 94 | Driving | Rigid | 09/16/2002 | Asphalt |  | 1545 | Clay | 2132 | 0.2 | -9.5 | 1809 | 4294507
94-D-1997 | 94 | Driving | Rigid | 09/16/2002 | Asphalt |  | 1545 | Clay | 2106 | 0.9 | -9.5 | 1809 | 4294507
94-D-1997 | 94 | Driving | Rigid | 09/16/2002 | Asphalt |  | 1545 | Clay | 2098 | 0 | -11 | 1809 | 4294507
94-D-1997 | 94 | Driving | Rigid | 09/16/2002 | Asphalt |  | 1545 | Clay | 2110 | 0.2 | -11 | 1809 | 4294507
94-D-1997 | 94 | Driving | Rigid | 09/16/2002 | Asphalt |  | 1545 | Clay | 2097 | 0.3 | -9.5 | 1809 | 4294507
94-D-1997 | 94 | Driving | Rigid | 09/16/2002 | Asphalt |  | 1545 | Clay | 2147 | -0.8 | -11 | 1809 | 4294507
94-D-1997 | 94 | Driving | Rigid | 09/16/2002 | Asphalt |  | 1545 | Clay | 2121 | 0.1 | -11 | 1809 | 4294507
94-D-1997 | 94 | Driving | Rigid | 09/16/2002 | Asphalt |  | 1545 | Clay | 2123 | -0.2 | -11 | 1809 | 4294507
94-D-1997 | 94 | Driving | Rigid | 09/16/2002 | Asphalt |  | 1545 | Clay | 2106 | 0.8 | -11 | 1809 | 4294507
94-D-1997 | 94 | Driving | Rigid | 09/16/2002 | Asphalt |  | 1545 | Clay | 2114 | -0.1 | -9.5 | 1809 | 4294507
94-D-1997 | 94 | Driving | Rigid | 09/16/2002 | Asphalt |  | 1545 | Clay | 2115 | -0.5 | -9.5 | 1809 | 4294507
94-D-1997 | 94 | Driving | Rigid | 09/16/2002 | Asphalt |  | 1545 | Clay | 2120 | 0 | -9.5 | 1809 | 4294507
94-D-1997 | 94 | Driving | Rigid | 09/16/2002 | Asphalt |  | 1545 | Clay | 2091 | -0.1 | -9.5 | 1809 | 4294507
94-D-1997 | 94 | Driving | Rigid | 09/16/2002 | Asphalt |  | 1545 | Clay | 2095 | 1.1 | -9.5 | 1809 | 4294507
94-D-1997 | 94 | Driving | Rigid | 09/16/2002 | Asphalt |  | 1545 | Clay | 2078 | 0.2 | -11 | 1809 | 4294507
94-D-1997 | 94 | Driving | Rigid | 09/16/2002 | Asphalt |  | 1545 | Clay | 2079 | -1.5 | -11 | 1809 | 4294507
94-D-1997 | 94 | Driving | Rigid | 09/16/2002 | Asphalt |  | 1545 | Clay | 2148 | 0.8 | -9.5 | 1809 | 4294507
94-P-1997 | 94 | Passing | Rigid | 09/17/2002 | Asphalt |  | 730 | Clay | 2106 | -0.3 | 9.5 | 1810 | 1227357
94-P-1997 | 94 | Passing | Rigid | 09/17/2002 | Asphalt |  | 730 | Clay | 2136 | 0 | 11 | 1810 | 1227357
94-P-1997 | 94 | Passing | Rigid | 09/17/2002 | Asphalt |  | 730 | Clay | 2108 | -0.1 | 11 | 1810 | 1227357
94-P-1997 | 94 | Passing | Rigid | 09/17/2002 | Asphalt |  | 730 | Clay | 2125 | 0 | 9.5 | 1810 | 1227357
94-P-1997 | 94 | Passing | Rigid | 09/17/2002 | Asphalt |  | 730 | Clay | 2129 | 0.7 | 9.5 | 1810 | 1227357
94-P-1997 | 94 | Passing | Rigid | 09/17/2002 | Asphalt |  | 730 | Clay | 2132 | -0.2 | 9.5 | 1810 | 1227357
94-P-1997 | 94 | Passing | Rigid | 09/17/2002 | Asphalt |  | 730 | Clay | 2117 | 0.2 | 11 | 1810 | 1227357
94-P-1997 | 94 | Passing | Rigid | 09/17/2002 | Asphalt |  | 730 | Clay | 2102 | -0.2 | 9.5 | 1810 | 1227357
94-P-1997 | 94 | Passing | Rigid | 09/17/2002 | Asphalt |  | 730 | Clay | 2150 | 0.2 | 11 | 1810 | 1227357
94-P-1997 | 94 | Passing | Rigid | 09/17/2002 | Asphalt |  | 730 | Clay | 2112 | -0.3 | 9.5 | 1810 | 1227357
94-D-1997 | 94 | Driving | Rigid | 02/08/2002 | Asphalt |  | 1515 | Clay | 2140 | 1.1 | -9.5 | 1589 | 3693547
94-D-1997 | 94 | Driving | Rigid | 02/08/2002 | Asphalt |  | 1515 | Clay | 2147 | 0.8 | -9.5 | 1589 | 3693547
94-D-1997 | 94 | Driving | Rigid | 02/08/2002 | Asphalt |  | 1515 | Clay | 2148 | 3.3 | -9.5 | 1589 | 3693547
94-D-1997 | 94 | Driving | Rigid | 02/08/2002 | Asphalt |  | 1515 | Clay | 2150 | -0.9 | -9.5 | 1589 | 3693547
94-D-1997 | 94 | Driving | Rigid | 02/08/2002 | Asphalt |  | 1515 | Clay | 2107 | 1.3 | -11 | 1589 | 3693547
94-D-1997 | 94 | Driving | Rigid | 02/08/2002 | Asphalt |  | 1515 | Clay | 2111 | 0.8 | -11 | 1589 | 3693547
94-D-1997 | 94 | Driving | Rigid | 02/08/2002 | Asphalt |  | 1515 | Clay | 2120 | -0.5 | -11 | 1589 | 3693547
94-D-1997 | 94 | Driving | Rigid | 02/08/2002 | Asphalt |  | 1515 | Clay | 2123 | 0.4 | -11 | 1589 | 3693547
94-D-1997 | 94 | Driving | Rigid | 02/08/2002 | Asphalt |  | 1515 | Clay | 2146 | 1.2 | -11 | 1589 | 3693547
94-D-1997 | 94 | Driving | Rigid | 02/08/2002 | Asphalt |  | 1515 | Clay | 2088 | 12.3 | -9.5 | 1589 | 3693547
94-D-1997 | 94 | Driving | Rigid | 02/08/2002 | Asphalt |  | 1515 | Clay | 2114 | 2.3 | -9.5 | 1589 | 3693547
94-D-1997 | 94 | Driving | Rigid | 02/08/2002 | Asphalt |  | 1515 | Clay | 2115 | 0.4 | -9.5 | 1589 | 3693547
94-D-1997 | 94 | Driving | Rigid | 02/08/2002 | Asphalt |  | 1515 | Clay | 2120 | 0.2 | -9.5 | 1589 | 3693547
94-P-1997 | 94 | Passing | Rigid | 02/08/2002 | Asphalt |  | 1515 | Clay | 2138 | 0.8 | 9.5 | 1589 | 1061173
94-P-1997 | 94 | Passing | Rigid | 02/08/2002 | Asphalt |  | 1515 | Clay | 2118 | 2.9 | 11 | 1589 | 1061173
94-P-1997 | 94 | Passing | Rigid | 02/08/2002 | Asphalt |  | 1515 | Clay | 2090 | 0.8 | 11 | 1589 | 1061173
94-P-1997 | 94 | Passing | Rigid | 02/08/2002 | Asphalt |  | 1515 | Clay | 2091 | 0.2 | 11 | 1589 | 1061173
94-P-1997 | 94 | Passing | Rigid | 02/08/2002 | Asphalt |  | 1515 | Clay | 2088 | 0.7 | 9.5 | 1589 | 1061173
94-P-1997 | 94 | Passing | Rigid | 02/08/2002 | Asphalt |  | 1515 | Clay | 2090 | 0.6 | 9.5 | 1589 | 1061173
94-P-1997 | 94 | Passing | Rigid | 02/08/2002 | Asphalt |  | 1515 | Clay | 2142 | 0.7 | 11 | 1589 | 1061173
94-P-1997 | 94 | Passing | Rigid | 02/08/2002 | Asphalt |  | 1515 | Clay | 2144 | 0.4 | 11 | 1589 | 1061173
94-P-1997 | 94 | Passing | Rigid | 02/08/2002 | Asphalt |  | 1515 | Clay | 2148 | 1 | 11 | 1589 | 1061173
94-P-1997 | 94 | Passing | Rigid | 02/08/2002 | Asphalt |  | 1515 | Clay | 2086 | 0.6 | 11 | 1589 | 1061173
94-P-1997 | 94 | Passing | Rigid | 02/08/2002 | Asphalt |  | 1515 | Clay | 2103 | 1.7 | 9.5 | 1589 | 1061173
94-P-1997 | 94 | Passing | Rigid | 02/08/2002 | Asphalt |  | 1515 | Clay | 2105 | 0.4 | 9.5 | 1589 | 1061173
94-P-1997 | 94 | Passing | Rigid | 02/08/2002 | Asphalt |  | 1515 | Clay | 2107 | 0.3 | 9.5 | 1589 | 1061173
94-P-1997 | 94 | Passing | Rigid | 02/08/2002 | Asphalt |  | 1515 | Clay | 2110 | 0.4 | 9.5 | 1589 | 1061173
94-P-1997 | 94 | Passing | Rigid | 02/08/2002 | Asphalt |  | 1515 | Clay | 2115 | 0.9 | 9.5 | 1589 | 1061173
94-P-1997 | 94 | Passing | Rigid | 02/08/2002 | Asphalt |  | 1515 | Clay | 2121 | 0.9 | 11 | 1589 | 1061173
94-P-1997 | 94 | Passing | Rigid | 02/08/2002 | Asphalt |  | 1515 | Clay | 2100 | 0.1 | 9.5 | 1589 | 1061173
94-P-1997 | 94 | Passing | Rigid | 02/08/2002 | Asphalt |  | 1515 | Clay | 2121 | 1 | 9.5 | 1589 | 1061173
94-P-1997 | 94 | Passing | Rigid | 02/08/2002 | Asphalt |  | 1515 | Clay | 2127 | 0 | 11 | 1589 | 1061173
94-D-1997 | 94 | Driving | Rigid | 06/25/2002 | Asphalt |  | 1100 | Clay | 2138 | 0.3 | -9.5 | 1726 | 4053054
94-D-1997 | 94 | Driving | Rigid | 06/25/2002 | Asphalt |  | 1100 | Clay | 2094 | 0.6 | -11 | 1726 | 4053054
94-D-1997 | 94 | Driving | Rigid | 06/25/2002 | Asphalt |  | 1100 | Clay | 2146 | 3.2 | -11 | 1726 | 4053054
94-D-1997 | 94 | Driving | Rigid | 06/25/2002 | Asphalt |  | 1100 | Clay | 2108 | 0.2 | -11 | 1726 | 4053054
94-D-1997 | 94 | Driving | Rigid | 06/25/2002 | Asphalt |  | 1100 | Clay | 2111 | 0.3 | -11 | 1726 | 4053054
94-D-1997 | 94 | Driving | Rigid | 06/25/2002 | Asphalt |  | 1100 | Clay | 2079 |  | -11 | 1726 | 4053054
94-D-1997 | 94 | Driving | Rigid | 06/25/2002 | Asphalt |  | 1100 | Clay | 2083 | 3.4 | -11 | 1726 | 4053054
94-D-1997 | 94 | Driving | Rigid | 06/25/2002 | Asphalt |  | 1100 | Clay | 2084 | 0.9 | -11 | 1726 | 4053054
94-D-1997 | 94 | Driving | Rigid | 06/25/2002 | Asphalt |  | 1100 | Clay | 2088 | 4.7 | -11 | 1726 | 4053054
94-D-1997 | 94 | Driving | Rigid | 06/25/2002 | Asphalt |  | 1100 | Clay | 2081 | 8.5 | -9.5 | 1726 | 4053054
94-D-1997 | 94 | Driving | Rigid | 06/25/2002 | Asphalt |  | 1100 | Clay | 2118 |  | -11 | 1726 | 4053054
94-D-1997 | 94 | Driving | Rigid | 06/25/2002 | Asphalt |  | 1100 | Clay | 2087 | -0.5 | -9.5 | 1726 | 4053054
94-D-1997 | 94 | Driving | Rigid | 06/25/2002 | Asphalt |  | 1100 | Clay | 2111 | 0 | -9.5 | 1726 | 4053054
94-D-1997 | 94 | Driving | Rigid | 06/25/2002 | Asphalt |  | 1100 | Clay | 2104 |  | -9.5 | 1726 | 4053054
94-D-1997 | 94 | Driving | Rigid | 06/25/2002 | Asphalt |  | 1100 | Clay | 2129 | 4.3 | -11 | 1726 | 4053054
94-P-1997 | 94 | Passing | Rigid | 06/25/2002 | Asphalt |  | 1100 | Clay | 2111 | 0.1 | 9.5 | 1726 | 1154681
94-P-1997 | 94 | Passing | Rigid | 06/25/2002 | Asphalt |  | 1100 | Clay | 2114 | 0.1 | 9.5 | 1726 | 1154681
94-P-1997 | 94 | Passing | Rigid | 06/25/2002 | Asphalt |  | 1100 | Clay | 2141 | 0.5 | 9.5 | 1726 | 1154681
94-P-1997 | 94 | Passing | Rigid | 06/25/2002 | Asphalt |  | 1100 | Clay | 2097 | 0.2 | 9.5 | 1726 | 1154681
94-P-1997 | 94 | Passing | Rigid | 06/25/2002 | Asphalt |  | 1100 | Clay | 2102 | 0.1 | 9.5 | 1726 | 1154681
94-P-1997 | 94 | Passing | Rigid | 06/25/2002 | Asphalt |  | 1100 | Clay | 2080 | -1.5 | 11 | 1726 | 1154681
94-P-1997 | 94 | Passing | Rigid | 06/25/2002 | Asphalt |  | 1100 | Clay | 2127 | -0.5 | 11 | 1726 | 1154681
94-P-1997 | 94 | Passing | Rigid | 06/25/2002 | Asphalt |  | 1100 | Clay | 2129 | 0 | 11 | 1726 | 1154681
94-P-1997 | 94 | Passing | Rigid | 06/25/2002 | Asphalt |  | 1100 | Clay | 2131 | 1.6 | 11 | 1726 | 1154681
94-P-1997 | 94 | Passing | Rigid | 06/25/2002 | Asphalt |  | 1100 | Clay | 2141 | 0.6 | 11 | 1726 | 1154681
94-P-1997 | 94 | Passing | Rigid | 06/25/2002 | Asphalt |  | 1100 | Clay | 2142 | -0.2 | 11 | 1726 | 1154681
94-P-1997 | 94 | Passing | Rigid | 06/25/2002 | Asphalt |  | 1100 | Clay | 2118 | 2.4 | 11 | 1726 | 1154681
94-P-1997 | 94 | Passing | Rigid | 06/25/2002 | Asphalt |  | 1100 | Clay | 2119 | 0.3 | 11 | 1726 | 1154681
94-P-1997 | 94 | Passing | Rigid | 06/25/2002 | Asphalt |  | 1100 | Clay | 2115 | -0.5 | 11 | 1726 | 1154681
94-P-1997 | 94 | Passing | Rigid | 06/25/2002 | Asphalt |  | 1100 | Clay | 2087 | -0.3 | 11 | 1726 | 1154681
94-P-1997 | 94 | Passing | Rigid | 06/25/2002 | Asphalt |  | 1100 | Clay | 2081 | 0.2 | 9.5 | 1726 | 1154681
94-P-1997 | 94 | Passing | Rigid | 06/25/2002 | Asphalt |  | 1100 | Clay | 2099 | 0.3 | 11 | 1726 | 1154681
94-P-1997 | 94 | Passing | Rigid | 06/19/2001 | Asphalt |  | 1030 | Clay | 2129 |  | 11 | 1355 | 882562
94-P-1997 | 94 | Passing | Rigid | 06/19/2001 | Asphalt |  | 1030 | Clay | 2078 |  | 11 | 1355 | 882562
94-D-1997 | 94 | Driving | Rigid | 10/25/2001 | Asphalt |  | 730 | Clay | 2108 | 0.9 | -11 | 1483 | 3372488
94-D-1997 | 94 | Driving | Rigid | 10/25/2001 | Asphalt |  | 730 | Clay | 2103 |  | -11 | 1483 | 3372488
94-D-1997 | 94 | Driving | Rigid | 10/25/2001 | Asphalt |  | 730 | Clay | 2129 | 1.5 | -9.5 | 1483 | 3372488
94-D-1997 | 94 | Driving | Rigid | 10/25/2001 | Asphalt |  | 730 | Clay | 2133 | 0.8 | -9.5 | 1483 | 3372488
94-D-1997 | 94 | Driving | Rigid | 10/25/2001 | Asphalt |  | 730 | Clay | 2110 | 0.4 | -9.5 | 1483 | 3372488
94-D-1997 | 94 | Driving | Rigid | 10/25/2001 | Asphalt |  | 730 | Clay | 2111 | 0.7 | -9.5 | 1483 | 3372488
94-D-1997 | 94 | Driving | Rigid | 10/25/2001 | Asphalt |  | 730 | Clay | 2119 |  | -9.5 | 1483 | 3372488
94-D-1997 | 94 | Driving | Rigid | 10/25/2001 | Asphalt |  | 730 | Clay | 2120 | 0.2 | -9.5 | 1483 | 3372488
94-D-1997 | 94 | Driving | Rigid | 10/25/2001 | Asphalt |  | 730 | Clay | 2121 | 0.4 | -9.5 | 1483 | 3372488
94-D-1997 | 94 | Driving | Rigid | 10/25/2001 | Asphalt |  | 730 | Clay | 2122 | -0.1 | -9.5 | 1483 | 3372488
94-D-1997 | 94 | Driving | Rigid | 10/25/2001 | Asphalt |  | 730 | Clay | 2125 | 0.3 | -9.5 | 1483 | 3372488
94-D-1997 | 94 | Driving | Rigid | 10/25/2001 | Asphalt |  | 730 | Clay | 2135 | 0.4 | -9.5 | 1483 | 3372488
94-D-1997 | 94 | Driving | Rigid | 10/25/2001 | Asphalt |  | 730 | Clay | 2138 |  | -11 | 1483 | 3372488
94-D-1997 | 94 | Driving | Rigid | 10/25/2001 | Asphalt |  | 730 | Clay | 2139 | 0.2 | -11 | 1483 | 3372488
94-D-1997 | 94 | Driving | Rigid | 10/25/2001 | Asphalt |  | 730 | Clay | 2144 | 0.4 | -11 | 1483 | 3372488
94-D-1997 | 94 | Driving | Rigid | 10/25/2001 | Asphalt |  | 730 | Clay | 2145 | -0.1 | -11 | 1483 | 3372488
94-D-1997 | 94 | Driving | Rigid | 10/25/2001 | Asphalt |  | 730 | Clay | 2139 | 2.6 | -9.5 | 1483 | 3372488
94-D-1997 | 94 | Driving | Rigid | 10/25/2001 | Asphalt |  | 730 | Clay | 2140 | 0.8 | -9.5 | 1483 | 3372488
94-D-1997 | 94 | Driving | Rigid | 10/25/2001 | Asphalt |  | 730 | Clay | 2089 | 0.9 | -11 | 1483 | 3372488
94-D-1997 | 94 | Driving | Rigid | 10/25/2001 | Asphalt |  | 730 | Clay | 2143 | 3.9 | -9.5 | 1483 | 3372488
94-D-1997 | 94 | Driving | Rigid | 10/25/2001 | Asphalt |  | 730 | Clay | 2146 | 7.3 | -9.5 | 1483 | 3372488
94-D-1997 | 94 | Driving | Rigid | 10/25/2001 | Asphalt |  | 730 | Clay | 2130 | 0.1 | -11 | 1483 | 3372488
94-D-1997 | 94 | Driving | Rigid | 10/25/2001 | Asphalt |  | 730 | Clay | 2078 |  | -9.5 | 1483 | 3372488
94-D-1997 | 94 | Driving | Rigid | 10/25/2001 | Asphalt |  | 730 | Clay | 2096 | 0.3 | -11 | 1483 | 3372488
94-D-1997 | 94 | Driving | Rigid | 10/25/2001 | Asphalt |  | 730 | Clay | 2099 | 3.4 | -11 | 1483 | 3372488
94-D-1997 | 94 | Driving | Rigid | 10/25/2001 | Asphalt |  | 730 | Clay | 2125 | 0.3 | -11 | 1483 | 3372488
94-D-1997 | 94 | Driving | Rigid | 10/25/2001 | Asphalt |  | 730 | Clay | 2127 | 0.1 | -11 | 1483 | 3372488
94-D-1997 | 94 | Driving | Rigid | 10/25/2001 | Asphalt |  | 730 | Clay | 2089 | 0.4 | -9.5 | 1483 | 3372488
94-D-1997 | 94 | Driving | Rigid | 10/25/2001 | Asphalt |  | 730 | Clay | 2092 | 0.8 | -9.5 | 1483 | 3372488
94-D-1997 | 94 | Driving | Rigid | 10/25/2001 | Asphalt |  | 730 | Clay | 2100 | 0.6 | -9.5 | 1483 | 3372488
94-P-1997 | 94 | Passing | Rigid | 10/25/2001 | Asphalt |  | 730 | Clay | 2107 | 0.4 | 9.5 | 1483 | 985559
94-P-1997 | 94 | Passing | Rigid | 10/25/2001 | Asphalt |  | 730 | Clay | 2115 | 0.7 | 9.5 | 1483 | 985559
94-P-1997 | 94 | Passing | Rigid | 10/25/2001 | Asphalt |  | 730 | Clay | 2123 | 0.7 | 9.5 | 1483 | 985559
94-P-1997 | 94 | Passing | Rigid | 10/25/2001 | Asphalt |  | 730 | Clay | 2125 | 0.8 | 9.5 | 1483 | 985559
94-P-1997 | 94 | Passing | Rigid | 10/25/2001 | Asphalt |  | 730 | Clay | 2144 | 0.2 | 11 | 1483 | 985559
94-P-1997 | 94 | Passing | Rigid | 10/25/2001 | Asphalt |  | 730 | Clay | 2102 | 0.2 | 11 | 1483 | 985559
94-P-1997 | 94 | Passing | Rigid | 10/25/2001 | Asphalt |  | 730 | Clay | 2104 | 2.5 | 11 | 1483 | 985559
94-P-1997 | 94 | Passing | Rigid | 10/25/2001 | Asphalt |  | 730 | Clay | 2105 | 0.6 | 11 | 1483 | 985559
94-P-1997 | 94 | Passing | Rigid | 10/25/2001 | Asphalt |  | 730 | Clay | 2126 | 0.3 | 11 | 1483 | 985559
94-P-1997 | 94 | Passing | Rigid | 10/25/2001 | Asphalt |  | 730 | Clay | 2141 | 0.7 | 11 | 1483 | 985559
94-P-1997 | 94 | Passing | Rigid | 10/25/2001 | Asphalt |  | 730 | Clay | 2109 | 0.7 | 11 | 1483 | 985559
94-P-1997 | 94 | Passing | Rigid | 10/25/2001 | Asphalt |  | 730 | Clay | 2113 | 0.1 | 11 | 1483 | 985559
94-P-1997 | 94 | Passing | Rigid | 10/25/2001 | Asphalt |  | 730 | Clay | 2104 | 3.6 | 9.5 | 1483 | 985559
94-P-1997 | 94 | Passing | Rigid | 10/25/2001 | Asphalt |  | 730 | Clay | 2106 | 0.1 | 9.5 | 1483 | 985559
94-P-1997 | 94 | Passing | Rigid | 10/25/2001 | Asphalt |  | 730 | Clay | 2151 | 0.2 | 11 | 1483 | 985559
94-P-1997 | 94 | Passing | Rigid | 10/25/2001 | Asphalt |  | 730 | Clay | 2082 | 0.6 | 9.5 | 1483 | 985559
94-P-1997 | 94 | Passing | Rigid | 10/25/2001 | Asphalt |  | 730 | Clay | 2085 | 0.4 | 9.5 | 1483 | 985559
94-P-1997 | 94 | Passing | Rigid | 10/25/2001 | Asphalt |  | 730 | Clay | 2136 | 0.5 | 11 | 1483 | 985559
94-P-1997 | 94 | Passing | Rigid | 10/25/2001 | Asphalt |  | 730 | Clay | 2141 | 0.3 | 9.5 | 1483 | 985559
94-D-1997 | 94 | Driving | Rigid | 02/08/2002 | Asphalt |  | 1515 | Clay | 2117 | 2.4 | -9.5 | 1589 | 3693547
94-D-1997 | 94 | Driving | Rigid | 02/08/2002 | Asphalt |  | 1515 | Clay | 2100 | 1 | -11 | 1589 | 3693547
94-D-1997 | 94 | Driving | Rigid | 02/08/2002 | Asphalt |  | 1515 | Clay | 2081 | 0 | -11 | 1589 | 3693547
94-D-1997 | 94 | Driving | Rigid | 02/08/2002 | Asphalt |  | 1515 | Clay | 2103 |  | -11 | 1589 | 3693547
94-D-1997 | 94 | Driving | Rigid | 02/08/2002 | Asphalt |  | 1515 | Clay | 2104 |  | -11 | 1589 | 3693547
94-D-1997 | 94 | Driving | Rigid | 02/08/2002 | Asphalt |  | 1515 | Clay | 2105 |  | -11 | 1589 | 3693547
94-D-1997 | 94 | Driving | Rigid | 02/08/2002 | Asphalt |  | 1515 | Clay | 2082 | 0.8 | -9.5 | 1589 | 3693547
94-D-1997 | 94 | Driving | Rigid | 02/08/2002 | Asphalt |  | 1515 | Clay | 2125 | 0.3 | -11 | 1589 | 3693547
94-D-1997 | 94 | Driving | Rigid | 02/08/2002 | Asphalt |  | 1515 | Clay | 2139 | 0.3 | -11 | 1589 | 3693547
94-D-1997 | 94 | Driving | Rigid | 02/08/2002 | Asphalt |  | 1515 | Clay | 2134 | 0.5 | -11 | 1589 | 3693547
94-D-1997 | 94 | Driving | Rigid | 02/08/2002 | Asphalt |  | 1515 | Clay | 2136 |  | -11 | 1589 | 3693547
94-D-1997 | 94 | Driving | Rigid | 02/08/2002 | Asphalt |  | 1515 | Clay | 2106 | 1.1 | -9.5 | 1589 | 3693547
94-D-1997 | 94 | Driving | Rigid | 02/08/2002 | Asphalt |  | 1515 | Clay | 2107 | 0.7 | -9.5 | 1589 | 3693547
94-D-1997 | 94 | Driving | Rigid | 03/01/2001 | Asphalt |  | 1400 | Clay | 2138 | 0.8 | -11 | 1245 | 2711701
94-D-1997 | 94 | Driving | Rigid | 03/01/2001 | Asphalt |  | 1400 | Clay | 2146 | -0.1 | -11 | 1245 | 2711701
94-D-1997 | 94 | Driving | Rigid | 03/01/2001 | Asphalt |  | 1500 | Clay | 2078 | 5.4 | -9.5 | 1245 | 2711701
94-D-1997 | 94 | Driving | Rigid | 03/01/2001 | Asphalt |  | 1500 | Clay | 2082 | 1.3 | -9.5 | 1245 | 2711701
94-D-1997 | 94 | Driving | Rigid | 03/01/2001 | Asphalt |  | 1500 | Clay | 2147 | 0.2 | -9.5 | 1245 | 2711701
94-D-1997 | 94 | Driving | Rigid | 03/01/2001 | Asphalt |  | 1500 | Clay | 2149 | -4 | -9.5 | 1245 | 2711701
94-D-1997 | 94 | Driving | Rigid | 03/01/2001 | Asphalt |  | 1400 | Clay | 2130 | 0.6 | -11 | 1245 | 2711701
94-D-1997 | 94 | Driving | Rigid | 03/01/2001 | Asphalt |  | 1400 | Clay | 2136 | 0.1 | -11 | 1245 | 2711701
94-D-1997 | 94 | Driving | Rigid | 03/01/2001 | Asphalt |  | 1400 | Clay | 2102 | 0.8 | -11 | 1245 | 2711701
94-D-1997 | 94 | Driving | Rigid | 03/01/2001 | Asphalt |  | 1400 | Clay | 2108 | 0.8 | -11 | 1245 | 2711701
94-P-1997 | 94 | Passing | Rigid | 03/01/2001 | Asphalt |  | 1600 | Clay | 2131 | 1.4 | 9.5 | 1245 | 803452
94-P-1997 | 94 | Passing | Rigid | 03/01/2001 | Asphalt |  | 1600 | Clay | 2133 | 0.4 | 9.5 | 1245 | 803452
94-P-1997 | 94 | Passing | Rigid | 03/01/2001 | Asphalt |  | 1600 | Clay | 2139 | 0.7 | 9.5 | 1245 | 803452
94-P-1997 | 94 | Passing | Rigid | 03/01/2001 | Asphalt |  | 1600 | Clay | 2141 | 0.7 | 9.5 | 1245 | 803452
94-P-1997 | 94 | Passing | Rigid | 03/01/2001 | Asphalt |  | 1600 | Clay | 2121 | 0.5 | 11 | 1245 | 803452
94-P-1997 | 94 | Passing | Rigid | 03/01/2001 | Asphalt |  | 1600 | Clay | 2126 | 0.5 | 11 | 1245 | 803452
94-P-1997 | 94 | Passing | Rigid | 03/01/2001 | Asphalt |  | 1600 | Clay | 2128 | 0.1 | 11 | 1245 | 803452
94-P-1997 | 94 | Passing | Rigid | 03/01/2001 | Asphalt |  | 1600 | Clay | 2135 | 0.2 | 11 | 1245 | 803452
94-P-1997 | 94 | Passing | Rigid | 03/01/2001 | Asphalt |  | 1600 | Clay | 2139 | 0.5 | 11 | 1245 | 803452
94-P-1997 | 94 | Passing | Rigid | 03/01/2001 | Asphalt |  | 1600 | Clay | 2080 | 0.3 | 9.5 | 1245 | 803452
94-P-1997 | 94 | Passing | Rigid | 03/01/2001 | Asphalt |  | 1600 | Clay | 2116 | 0.1 | 9.5 | 1245 | 803452
94-P-1997 | 94 | Passing | Rigid | 03/01/2001 | Asphalt |  | 1600 | Clay | 2127 | 0.5 | 9.5 | 1245 | 803452
94-P-1997 | 94 | Passing | Rigid | 03/01/2001 | Asphalt |  | 1600 | Clay | 2088 | 0.5 | 9.5 | 1245 | 803452
94-P-1997 | 94 | Passing | Rigid | 03/01/2001 | Asphalt |  | 1600 | Clay | 2134 | 0.4 | 9.5 | 1245 | 803452
94-P-1997 | 94 | Passing | Rigid | 03/01/2001 | Asphalt |  | 1600 | Clay | 2101 | 0.5 | 11 | 1245 | 803452
94-P-1997 | 94 | Passing | Rigid | 03/01/2001 | Asphalt |  | 1600 | Clay | 2110 | -0.2 | 11 | 1245 | 803452
94-P-1997 | 94 | Passing | Rigid | 03/01/2001 | Asphalt |  | 1600 | Clay | 2111 | 0.4 | 11 | 1245 | 803452
94-P-1997 | 94 | Passing | Rigid | 03/01/2001 | Asphalt |  | 1600 | Clay | 2116 | 0.2 | 11 | 1245 | 803452
94-P-1997 | 94 | Passing | Rigid | 03/01/2001 | Asphalt |  | 1600 | Clay | 2081 | 0 | 11 | 1245 | 803452
94-D-1997 | 94 | Driving | Rigid | 06/19/2001 | Asphalt |  | 930 | Clay | 2098 | 0.5 | -9.5 | 1355 | 3010622
94-D-1997 | 94 | Driving | Rigid | 06/19/2001 | Asphalt |  | 930 | Clay | 2130 | 0.7 | -9.5 | 1355 | 3010622
94-D-1997 | 94 | Driving | Rigid | 06/19/2001 | Asphalt |  | 930 | Clay | 2126 | -0.3 | -9.5 | 1355 | 3010622
94-D-1997 | 94 | Driving | Rigid | 06/19/2001 | Asphalt |  | 930 | Clay | 2096 | -1.1 | -11 | 1355 | 3010622
94-D-1997 | 94 | Driving | Rigid | 06/19/2001 | Asphalt |  | 930 | Clay | 2113 | 0.7 | -9.5 | 1355 | 3010622
94-D-1997 | 94 | Driving | Rigid | 06/19/2001 | Asphalt |  | 930 | Clay | 2080 | 0.1 | -9.5 | 1355 | 3010622
94-D-1997 | 94 | Driving | Rigid | 06/19/2001 | Asphalt |  | 930 | Clay | 2085 | -0.8 | -9.5 | 1355 | 3010622
94-D-1997 | 94 | Driving | Rigid | 06/19/2001 | Asphalt |  | 930 | Clay | 2088 | 1.9 | -9.5 | 1355 | 3010622
94-D-1997 | 94 | Driving | Rigid | 06/19/2001 | Asphalt |  | 930 | Clay | 2119 |  | -9.5 | 1355 | 3010622
94-D-1997 | 94 | Driving | Rigid | 06/19/2001 | Asphalt |  | 930 | Clay | 2150 | -0.4 | -9.5 | 1355 | 3010622
94-D-1997 | 94 | Driving | Rigid | 06/19/2001 | Asphalt |  | 930 | Clay | 2136 |  | -11 | 1355 | 3010622
94-D-1997 | 94 | Driving | Rigid | 06/19/2001 | Asphalt |  | 930 | Clay | 2106 | 0.9 | -11 | 1355 | 3010622
94-P-1997 | 94 | Passing | Rigid | 06/19/2001 | Asphalt |  | 1030 | Clay | 2147 | 0.8 | 9.5 | 1355 | 882562
94-P-1997 | 94 | Passing | Rigid | 06/19/2001 | Asphalt |  | 1030 | Clay | 2091 | 0.1 | 11 | 1355 | 882562
94-P-1997 | 94 | Passing | Rigid | 06/19/2001 | Asphalt |  | 1030 | Clay | 2140 | 0.3 | 11 | 1355 | 882562
94-P-1997 | 94 | Passing | Rigid | 06/19/2001 | Asphalt |  | 1030 | Clay | 2087 | 0.2 | 9.5 | 1355 | 882562
94-P-1997 | 94 | Passing | Rigid | 06/19/2001 | Asphalt |  | 1030 | Clay | 2098 | 0.4 | 11 | 1355 | 882562
94-P-1997 | 94 | Passing | Rigid | 06/19/2001 | Asphalt |  | 1030 | Clay | 2099 |  | 11 | 1355 | 882562
94-P-1997 | 94 | Passing | Rigid | 06/19/2001 | Asphalt |  | 1030 | Clay | 2104 |  | 11 | 1355 | 882562
94-P-1997 | 94 | Passing | Rigid | 06/19/2001 | Asphalt |  | 1030 | Clay | 2138 | 0.5 | 9.5 | 1355 | 882562
94-P-1997 | 94 | Passing | Rigid | 06/19/2001 | Asphalt |  | 1030 | Clay | 2103 | -0.1 | 11 | 1355 | 882562
94-P-1997 | 94 | Passing | Rigid | 06/19/2001 | Asphalt |  | 1030 | Clay | 2082 | 0.3 | 11 | 1355 | 882562
94-P-1997 | 94 | Passing | Rigid | 06/19/2001 | Asphalt |  | 1030 | Clay | 2127 | 0.5 | 9.5 | 1355 | 882562
94-P-1997 | 94 | Passing | Rigid | 06/19/2001 | Asphalt |  | 1030 | Clay | 2091 | 0.4 | 9.5 | 1355 | 882562
94-P-1997 | 94 | Passing | Rigid | 06/19/2001 | Asphalt |  | 1030 | Clay | 2125 | 0.5 | 9.5 | 1355 | 882562
94-P-1997 | 94 | Passing | Rigid | 06/19/2001 | Asphalt |  | 1030 | Clay | 2134 | 0.1 | 9.5 | 1355 | 882562
94-P-1997 | 94 | Passing | Rigid | 06/19/2001 | Asphalt |  | 1030 | Clay | 2100 | 0.7 | 9.5 | 1355 | 882562
94-P-1997 | 94 | Passing | Rigid | 06/19/2001 | Asphalt |  | 1030 | Clay | 2103 | 0.9 | 9.5 | 1355 | 882562
94-P-1997 | 94 | Passing | Rigid | 06/19/2001 | Asphalt |  | 1030 | Clay | 2108 | 0.2 | 9.5 | 1355 | 882562
94-P-1997 | 94 | Passing | Rigid | 06/19/2001 | Asphalt |  | 1030 | Clay | 2117 | 0.7 | 9.5 | 1355 | 882562
94-P-1997 | 94 | Passing | Rigid | 06/19/2001 | Asphalt |  | 1030 | Clay | 2122 | -0.1 | 9.5 | 1355 | 882562
94-P-1997 | 94 | Passing | Rigid | 06/19/2001 | Asphalt |  | 1030 | Clay | 2124 | 0.1 | 9.5 | 1355 | 882562
94-P-1997 | 94 | Passing | Rigid | 06/19/2001 | Asphalt |  | 1030 | Clay | 2113 | -0.2 | 11 | 1355 | 882562
94-P-1997 | 94 | Passing | Rigid | 06/19/2001 | Asphalt |  | 1030 | Clay | 2120 | -0.1 | 11 | 1355 | 882562
94-P-1997 | 94 | Passing | Rigid | 06/19/2001 | Asphalt |  | 1030 | Clay | 2128 | -0.2 | 11 | 1355 | 882562
94-D-1997 | 94 | Driving | Rigid | 03/01/2001 | Asphalt |  | 1500 | Clay | 2087 | 0.6 | -9.5 | 1245 | 2711701
94-D-1997 | 94 | Driving | Rigid | 03/01/2001 | Asphalt |  | 1500 | Clay | 2129 | -0.1 | -9.5 | 1245 | 2711701
94-D-1997 | 94 | Driving | Rigid | 03/01/2001 | Asphalt |  | 1500 | Clay | 2131 | 0 | -9.5 | 1245 | 2711701
94-D-1997 | 94 | Driving | Rigid | 03/01/2001 | Asphalt |  | 1500 | Clay | 2134 | 0.3 | -9.5 | 1245 | 2711701
94-D-1997 | 94 | Driving | Rigid | 03/01/2001 | Asphalt |  | 1500 | Clay | 2096 | -0.1 | -9.5 | 1245 | 2711701
94-D-1997 | 94 | Driving | Rigid | 03/01/2001 | Asphalt |  | 1400 | Clay | 2091 | 0.8 | -11 | 1245 | 2711701
94-D-1997 | 94 | Driving | Rigid | 03/01/2001 | Asphalt |  | 1400 | Clay | 2096 | -0.7 | -11 | 1245 | 2711701
94-D-1997 | 94 | Driving | Rigid | 03/01/2001 | Asphalt |  | 1400 | Clay | 2097 | 0 | -11 | 1245 | 2711701
94-D-1997 | 94 | Driving | Rigid | 03/01/2001 | Asphalt |  | 1400 | Clay | 2099 | 1.2 | -11 | 1245 | 2711701
94-D-1997 | 94 | Driving | Rigid | 03/01/2001 | Asphalt |  | 1500 | Clay | 2111 | 0.7 | -9.5 | 1245 | 2711701
94-D-1997 | 94 | Driving | Rigid | 03/01/2001 | Asphalt |  | 1500 | Clay | 2119 | 0.8 | -9.5 | 1245 | 2711701
94-D-1997 | 94 | Driving | Rigid | 03/01/2001 | Asphalt |  | 1500 | Clay | 2121 | 0.2 | -9.5 | 1245 | 2711701
94-P-1997 | 94 | Passing | Rigid | 09/17/2002 | Asphalt |  | 730 | Clay | 2078 | 1.4 | 11 | 1810 | 1227357
94-P-1997 | 94 | Passing | Rigid | 09/17/2002 | Asphalt |  | 730 | Clay | 2151 | 0.1 | 9.5 | 1810 | 1227357
94-P-1997 | 94 | Passing | Rigid | 09/17/2002 | Asphalt |  | 730 | Clay | 2134 | 0.2 | 11 | 1810 | 1227357
94-P-1997 | 94 | Passing | Rigid | 09/17/2002 | Asphalt |  | 730 | Clay | 2113 | -0.7 | 9.5 | 1810 | 1227357
94-P-1997 | 94 | Passing | Rigid | 09/17/2002 | Asphalt |  | 730 | Clay | 2085 | -0.4 | 9.5 | 1810 | 1227357
94-P-1997 | 94 | Passing | Rigid | 09/17/2002 | Asphalt |  | 730 | Clay | 2130 | 0 | 9.5 | 1810 | 1227357
94-P-1997 | 94 | Passing | Rigid | 09/17/2002 | Asphalt |  | 730 | Clay | 2131 | 2.5 | 9.5 | 1810 | 1227357
94-P-1997 | 94 | Passing | Rigid | 09/17/2002 | Asphalt |  | 730 | Clay | 2119 | 0.1 | 11 | 1810 | 1227357
94-P-1997 | 94 | Passing | Rigid | 09/17/2002 | Asphalt |  | 730 | Clay | 2141 | 0.4 | 11 | 1810 | 1227357
94-P-1997 | 94 | Passing | Rigid | 09/17/2002 | Asphalt |  | 730 | Clay | 2141 | -0.4 | 9.5 | 1810 | 1227357
94-P-1997 | 94 | Passing | Rigid | 09/17/2002 | Asphalt |  | 730 | Clay | 2145 | -0.8 | 9.5 | 1810 | 1227357
94-P-1997 | 94 | Passing | Rigid | 09/17/2002 | Asphalt |  | 730 | Clay | 2148 | 0.9 | 9.5 | 1810 | 1227357
94-P-1997 | 94 | Passing | Rigid | 09/17/2002 | Asphalt |  | 730 | Clay | 2087 | -0.1 | 11 | 1810 | 1227357
94-P-1997 | 94 | Passing | Rigid | 09/17/2002 | Asphalt |  | 730 | Clay | 2088 | 0.1 | 11 | 1810 | 1227357
94-P-1997 | 94 | Passing | Rigid | 09/17/2002 | Asphalt |  | 730 | Clay | 2103 | 0.6 | 11 | 1810 | 1227357
94-P-1997 | 94 | Passing | Rigid | 09/17/2002 | Asphalt |  | 730 | Clay | 2100 | 0.3 | 9.5 | 1810 | 1227357
94-P-1997 | 94 | Passing | Rigid | 09/17/2002 | Asphalt |  | 730 | Clay | 2146 | 0 | 11 | 1810 | 1227357
94-P-1997 | 94 | Passing | Rigid | 09/17/2002 | Asphalt |  | 730 | Clay | 2149 | -0.4 | 11 | 1810 | 1227357
94-D-1997 | 94 | Driving | Rigid | 06/25/2002 | Asphalt |  | 1100 | Clay | 2105 |  | -9.5 | 1726 | 4053054
94-D-1997 | 94 | Driving | Rigid | 06/25/2002 | Asphalt |  | 1100 | Clay | 2109 | 0.6 | -9.5 | 1726 | 4053054
94-D-1997 | 94 | Driving | Rigid | 06/25/2002 | Asphalt |  | 1100 | Clay | 2096 | -1.3 | -11 | 1726 | 4053054
94-D-1997 | 94 | Driving | Rigid | 06/25/2002 | Asphalt |  | 1100 | Clay | 2081 | -0.1 | -11 | 1726 | 4053054
94-D-1997 | 94 | Driving | Rigid | 06/25/2002 | Asphalt |  | 1100 | Clay | 2126 | -0.2 | -11 | 1726 | 4053054
94-D-1997 | 94 | Driving | Rigid | 06/25/2002 | Asphalt |  | 1100 | Clay | 2133 | 0.7 | -9.5 | 1726 | 4053054
94-D-1997 | 94 | Driving | Rigid | 06/25/2002 | Asphalt |  | 1100 | Clay | 2117 |  | -9.5 | 1726 | 4053054
94-D-1997 | 94 | Driving | Rigid | 06/25/2002 | Asphalt |  | 1100 | Clay | 2148 | 12.5 | -9.5 | 1726 | 4053054
94-D-1997 | 94 | Driving | Rigid | 06/25/2002 | Asphalt |  | 1100 | Clay | 2086 | -0.2 | -9.5 | 1726 | 4053054
94-D-1997 | 94 | Driving | Rigid | 06/25/2002 | Asphalt |  | 1100 | Clay | 2113 | 0 | -9.5 | 1726 | 4053054
94-D-1997 | 94 | Driving | Rigid | 06/25/2002 | Asphalt |  | 1100 | Clay | 2118 |  | -9.5 | 1726 | 4053054
94-D-1997 | 94 | Driving | Rigid | 06/25/2002 | Asphalt |  | 1100 | Clay | 2098 | 0.7 | -9.5 | 1726 | 4053054
94-D-1997 | 94 | Driving | Rigid | 06/25/2002 | Asphalt |  | 1100 | Clay | 2099 | 4.8 | -11 | 1726 | 4053054
94-D-1997 | 94 | Driving | Rigid | 06/25/2002 | Asphalt |  | 1100 | Clay | 2133 | -0.3 | -11 | 1726 | 4053054
94-D-1997 | 94 | Driving | Rigid | 06/25/2002 | Asphalt |  | 1100 | Clay | 2135 | -0.7 | -11 | 1726 | 4053054
94-D-1997 | 94 | Driving | Rigid | 06/25/2002 | Asphalt |  | 1100 | Clay | 2140 | -0.3 | -11 | 1726 | 4053054
94-D-1997 | 94 | Driving | Rigid | 06/25/2002 | Asphalt |  | 1100 | Clay | 2113 | 0.4 | -11 | 1726 | 4053054
94-D-1997 | 94 | Driving | Rigid | 06/25/2002 | Asphalt |  | 1100 | Clay | 2114 | -0.6 | -11 | 1726 | 4053054
94-D-1997 | 94 | Driving | Rigid | 06/25/2002 | Asphalt |  | 1100 | Clay | 2145 | -0.2 | -9.5 | 1726 | 4053054
94-P-1997 | 94 | Passing | Rigid | 06/25/2002 | Asphalt |  | 1100 | Clay | 2086 | -0.3 | 11 | 1726 | 1154681
94-P-1997 | 94 | Passing | Rigid | 06/25/2002 | Asphalt |  | 1100 | Clay | 2092 | -0.3 | 9.5 | 1726 | 1154681
94-P-1997 | 94 | Passing | Rigid | 06/25/2002 | Asphalt |  | 1100 | Clay | 2094 | 0.4 | 9.5 | 1726 | 1154681
94-P-1997 | 94 | Passing | Rigid | 06/25/2002 | Asphalt |  | 1100 | Clay | 2140 | 0.4 | 9.5 | 1726 | 1154681
94-P-1997 | 94 | Passing | Rigid | 06/25/2002 | Asphalt |  | 1100 | Clay | 2143 | 0.9 | 9.5 | 1726 | 1154681
94-P-1997 | 94 | Passing | Rigid | 06/25/2002 | Asphalt |  | 1100 | Clay | 2145 | -0.8 | 9.5 | 1726 | 1154681
94-P-1997 | 94 | Passing | Rigid | 06/25/2002 | Asphalt |  | 1100 | Clay | 2098 | 0.5 | 9.5 | 1726 | 1154681
94-P-1997 | 94 | Passing | Rigid | 06/25/2002 | Asphalt |  | 1100 | Clay | 2110 | 0.4 | 11 | 1726 | 1154681
94-P-1997 | 94 | Passing | Rigid | 06/25/2002 | Asphalt |  | 1100 | Clay | 2134 | -0.5 | 11 | 1726 | 1154681
94-P-1997 | 94 | Passing | Rigid | 06/25/2002 | Asphalt |  | 1100 | Clay | 2139 | 0.1 | 11 | 1726 | 1154681
94-P-1997 | 94 | Passing | Rigid | 06/25/2002 | Asphalt |  | 1100 | Clay | 2117 | -0.5 | 9.5 | 1726 | 1154681
94-P-1997 | 94 | Passing | Rigid | 06/25/2002 | Asphalt |  | 1100 | Clay | 2080 | 0.8 | 9.5 | 1726 | 1154681
94-P-1997 | 94 | Passing | Rigid | 06/25/2002 | Asphalt |  | 1100 | Clay | 2145 | 0 | 11 | 1726 | 1154681
94-P-1997 | 94 | Passing | Rigid | 06/25/2002 | Asphalt |  | 1100 | Clay | 2150 | 0.5 | 11 | 1726 | 1154681
94-P-1997 | 94 | Passing | Rigid | 06/25/2002 | Asphalt |  | 1100 | Clay | 2088 | 0.4 | 11 | 1726 | 1154681
94-P-1997 | 94 | Passing | Rigid | 06/25/2002 | Asphalt |  | 1100 | Clay | 2090 | 0 | 11 | 1726 | 1154681
94-P-1997 | 94 | Passing | Rigid | 06/25/2002 | Asphalt |  | 1100 | Clay | 2087 | 0 | 9.5 | 1726 | 1154681
94-P-1997 | 94 | Passing | Rigid | 06/25/2002 | Asphalt |  | 1100 | Clay | 2130 | 0.2 | 9.5 | 1726 | 1154681
94-P-1997 | 94 | Passing | Rigid | 06/25/2002 | Asphalt |  | 1100 | Clay | 2134 | 0.1 | 9.5 | 1726 | 1154681
94-P-1997 | 94 | Passing | Rigid | 06/25/2002 | Asphalt |  | 1100 | Clay | 2138 | 0.3 | 9.5 | 1726 | 1154681
94-D-1997 | 94 | Driving | Rigid | 09/16/2002 | Asphalt |  | 1545 | Clay | 2135 | -0.2 | -9.5 | 1809 | 4294507
94-D-1997 | 94 | Driving | Rigid | 09/16/2002 | Asphalt |  | 1545 | Clay | 2094 | -0.1 | -11 | 1809 | 4294507
94-D-1997 | 94 | Driving | Rigid | 09/16/2002 | Asphalt |  | 1545 | Clay | 2097 | 0.2 | -11 | 1809 | 4294507
94-D-1997 | 94 | Driving | Rigid | 09/16/2002 | Asphalt |  | 1545 | Clay | 2125 | -0.4 | -9.5 | 1809 | 4294507
94-D-1997 | 94 | Driving | Rigid | 09/16/2002 | Asphalt |  | 1545 | Clay | 2108 | 0.1 | -11 | 1809 | 4294507
94-D-1997 | 94 | Driving | Rigid | 09/16/2002 | Asphalt |  | 1545 | Clay | 2139 | 0.1 | -11 | 1809 | 4294507
94-D-1997 | 94 | Driving | Rigid | 09/16/2002 | Asphalt |  | 1545 | Clay | 2148 | 1.3 | -11 | 1809 | 4294507
94-D-1997 | 94 | Driving | Rigid | 09/16/2002 | Asphalt |  | 1545 | Clay | 2149 | -0.2 | -11 | 1809 | 4294507
94-D-1997 | 94 | Driving | Rigid | 09/16/2002 | Asphalt |  | 1545 | Clay | 2084 | -0.4 | -9.5 | 1809 | 4294507
94-D-1997 | 94 | Driving | Rigid | 09/16/2002 | Asphalt |  | 1545 | Clay | 2112 | 0.1 | -9.5 | 1809 | 4294507
94-D-1997 | 94 | Driving | Rigid | 09/16/2002 | Asphalt |  | 1545 | Clay | 2116 | 1.5 | -9.5 | 1809 | 4294507
94-D-1997 | 94 | Driving | Rigid | 09/16/2002 | Asphalt |  | 1545 | Clay | 2121 | -0.1 | -9.5 | 1809 | 4294507
94-D-1997 | 94 | Driving | Rigid | 09/16/2002 | Asphalt |  | 1545 | Clay | 2141 | -0.5 | -11 | 1809 | 4294507
94-D-1997 | 94 | Driving | Rigid | 09/16/2002 | Asphalt |  | 1545 | Clay | 2143 | 10.2 | -11 | 1809 | 4294507
94-D-1997 | 94 | Driving | Rigid | 09/16/2002 | Asphalt |  | 1545 | Clay | 2144 | -0.4 | -11 | 1809 | 4294507
94-D-1997 | 94 | Driving | Rigid | 09/16/2002 | Asphalt |  | 1545 | Clay | 2150 | -1 | -9.5 | 1809 | 4294507
94-D-1997 | 94 | Driving | Rigid | 09/16/2002 | Asphalt |  | 1545 | Clay | 2084 | 0.6 | -11 | 1809 | 4294507
94-D-1997 | 94 | Driving | Rigid | 09/16/2002 | Asphalt |  | 1545 | Clay | 2086 | -0.3 | -11 | 1809 | 4294507
94-D-1997 | 94 | Driving | Rigid | 09/16/2002 | Asphalt |  | 1545 | Clay | 2091 | -0.1 | -11 | 1809 | 4294507
94-P-1997 | 94 | Passing | Rigid | 09/17/2002 | Asphalt |  | 730 | Clay | 2117 | -0.6 | 9.5 | 1810 | 1227357
94-P-1997 | 94 | Passing | Rigid | 09/17/2002 | Asphalt |  | 730 | Clay | 2119 | -0.6 | 9.5 | 1810 | 1227357
94-P-1997 | 94 | Passing | Rigid | 09/17/2002 | Asphalt |  | 730 | Clay | 2104 | 6.8 | 9.5 | 1810 | 1227357
94-P-1997 | 94 | Passing | Rigid | 09/17/2002 | Asphalt |  | 730 | Clay | 2124 | 0.3 | 11 | 1810 | 1227357
94-P-1997 | 94 | Passing | Rigid | 09/17/2002 | Asphalt |  | 730 | Clay | 2125 | -0.6 | 11 | 1810 | 1227357
94-P-1997 | 94 | Passing | Rigid | 09/17/2002 | Asphalt |  | 730 | Clay | 2126 | -0.6 | 11 | 1810 | 1227357
94-P-1997 | 94 | Passing | Rigid | 10/25/2001 | Asphalt |  | 730 | Clay | 2135 | 0.1 | 9.5 | 1483 | 985559
94-P-1997 | 94 | Passing | Rigid | 10/25/2001 | Asphalt |  | 730 | Clay | 2098 | 0.6 | 11 | 1483 | 985559
94-P-1997 | 94 | Passing | Rigid | 10/25/2001 | Asphalt |  | 730 | Clay | 2101 | 0.4 | 11 | 1483 | 985559
94-P-1997 | 94 | Passing | Rigid | 10/25/2001 | Asphalt |  | 730 | Clay | 2106 | 0.8 | 11 | 1483 | 985559
94-P-1997 | 94 | Passing | Rigid | 10/25/2001 | Asphalt |  | 730 | Clay | 2118 | 3.8 | 11 | 1483 | 985559
94-P-1997 | 94 | Passing | Rigid | 10/25/2001 | Asphalt |  | 730 | Clay | 2124 | 0.8 | 11 | 1483 | 985559
94-P-1997 | 94 | Passing | Rigid | 10/25/2001 | Asphalt |  | 730 | Clay | 2128 | 0 | 11 | 1483 | 985559
94-P-1997 | 94 | Passing | Rigid | 10/25/2001 | Asphalt |  | 730 | Clay | 2110 | 0.7 | 11 | 1483 | 985559
94-P-1997 | 94 | Passing | Rigid | 10/25/2001 | Asphalt |  | 730 | Clay | 2111 | -0.1 | 11 | 1483 | 985559
94-P-1997 | 94 | Passing | Rigid | 10/25/2001 | Asphalt |  | 730 | Clay | 2100 | 0.2 | 9.5 | 1483 | 985559
94-P-1997 | 94 | Passing | Rigid | 10/25/2001 | Asphalt |  | 730 | Clay | 2078 | 0.6 | 9.5 | 1483 | 985559
94-P-1997 | 94 | Passing | Rigid | 10/25/2001 | Asphalt |  | 730 | Clay | 2080 | -0.1 | 11 | 1483 | 985559
94-P-1997 | 94 | Passing | Rigid | 10/25/2001 | Asphalt |  | 730 | Clay | 2117 | 1.3 | 11 | 1483 | 985559
94-P-1997 | 94 | Passing | Rigid | 10/25/2001 | Asphalt |  | 730 | Clay | 2132 | 0.2 | 11 | 1483 | 985559
94-P-1997 | 94 | Passing | Rigid | 10/25/2001 | Asphalt |  | 730 | Clay | 2137 | 0.3 | 11 | 1483 | 985559
94-P-1997 | 94 | Passing | Rigid | 10/25/2001 | Asphalt |  | 730 | Clay | 2090 | 0.6 | 9.5 | 1483 | 985559
94-P-1997 | 94 | Passing | Rigid | 10/25/2001 | Asphalt |  | 730 | Clay | 2094 | 0.7 | 9.5 | 1483 | 985559
94-D-1997 | 94 | Driving | Rigid | 02/08/2002 | Asphalt |  | 1515 | Clay | 2086 | 1 | -11 | 1589 | 3693547
94-D-1997 | 94 | Driving | Rigid | 02/08/2002 | Asphalt |  | 1515 | Clay | 2090 | 1.1 | -11 | 1589 | 3693547
94-D-1997 | 94 | Driving | Rigid | 02/08/2002 | Asphalt |  | 1515 | Clay | 2077 |  | -11 | 1589 | 3693547
94-D-1997 | 94 | Driving | Rigid | 02/08/2002 | Asphalt |  | 1515 | Clay | 2083 | 2.3 | -11 | 1589 | 3693547
94-D-1997 | 94 | Driving | Rigid | 02/08/2002 | Asphalt |  | 1515 | Clay | 2101 | 0.7 | -11 | 1589 | 3693547
94-D-1997 | 94 | Driving | Rigid | 02/08/2002 | Asphalt |  | 1515 | Clay | 2129 | 2.1 | -11 | 1589 | 3693547
94-D-1997 | 94 | Driving | Rigid | 02/08/2002 | Asphalt |  | 1515 | Clay | 2130 | 0.4 | -11 | 1589 | 3693547
94-D-1997 | 94 | Driving | Rigid | 02/08/2002 | Asphalt |  | 1515 | Clay | 2140 | 0.5 | -11 | 1589 | 3693547
94-D-1997 | 94 | Driving | Rigid | 02/08/2002 | Asphalt |  | 1515 | Clay | 2142 | -0.5 | -11 | 1589 | 3693547
94-D-1997 | 94 | Driving | Rigid | 02/08/2002 | Asphalt |  | 1515 | Clay | 2125 | 0.5 | -9.5 | 1589 | 3693547
94-D-1997 | 94 | Driving | Rigid | 02/08/2002 | Asphalt |  | 1515 | Clay | 2108 | 0.6 | -9.5 | 1589 | 3693547
94-D-1997 | 94 | Driving | Rigid | 02/08/2002 | Asphalt |  | 1515 | Clay | 2136 | 2.2 | -9.5 | 1589 | 3693547
94-D-1997 | 94 | Driving | Rigid | 02/08/2002 | Asphalt |  | 1515 | Clay | 2108 | 0.7 | -11 | 1589 | 3693547
94-D-1997 | 94 | Driving | Rigid | 02/08/2002 | Asphalt |  | 1515 | Clay | 2117 |  | -11 | 1589 | 3693547
94-D-1997 | 94 | Driving | Rigid | 02/08/2002 | Asphalt |  | 1515 | Clay | 2147 | 0.3 | -11 | 1589 | 3693547
94-D-1997 | 94 | Driving | Rigid | 02/08/2002 | Asphalt |  | 1515 | Clay | 2093 | 1 | -9.5 | 1589 | 3693547
94-D-1997 | 94 | Driving | Rigid | 02/08/2002 | Asphalt |  | 1515 | Clay | 2112 | 0.8 | -9.5 | 1589 | 3693547
94-D-1997 | 94 | Driving | Rigid | 02/08/2002 | Asphalt |  | 1515 | Clay | 2096 | 0.6 | -9.5 | 1589 | 3693547
94-D-1997 | 94 | Driving | Rigid | 02/08/2002 | Asphalt |  | 1515 | Clay | 2138 |  | -11 | 1589 | 3693547
94-P-1997 | 94 | Passing | Rigid | 02/08/2002 | Asphalt |  | 1515 | Clay | 2129 | 1 | 9.5 | 1589 | 1061173
94-P-1997 | 94 | Passing | Rigid | 02/08/2002 | Asphalt |  | 1515 | Clay | 2143 | 1.3 | 9.5 | 1589 | 1061173
94-P-1997 | 94 | Passing | Rigid | 02/08/2002 | Asphalt |  | 1515 | Clay | 2086 | 1 | 9.5 | 1589 | 1061173
94-P-1997 | 94 | Passing | Rigid | 02/08/2002 | Asphalt |  | 1515 | Clay | 2116 | 0.3 | 11 | 1589 | 1061173
94-P-1997 | 94 | Passing | Rigid | 02/08/2002 | Asphalt |  | 1515 | Clay | 2117 | 0.6 | 11 | 1589 | 1061173
94-P-1997 | 94 | Passing | Rigid | 02/08/2002 | Asphalt |  | 1515 | Clay | 2089 | 0.7 | 11 | 1589 | 1061173
94-P-1997 | 94 | Passing | Rigid | 02/08/2002 | Asphalt |  | 1515 | Clay | 2103 | 1 | 11 | 1589 | 1061173
94-P-1997 | 94 | Passing | Rigid | 02/08/2002 | Asphalt |  | 1515 | Clay | 2127 | 0.3 | 9.5 | 1589 | 1061173
94-P-1997 | 94 | Passing | Rigid | 02/08/2002 | Asphalt |  | 1515 | Clay | 2087 | 0.8 | 9.5 | 1589 | 1061173
94-P-1997 | 94 | Passing | Rigid | 02/08/2002 | Asphalt |  | 1515 | Clay | 2132 | 1.2 | 11 | 1589 | 1061173
94-P-1997 | 94 | Passing | Rigid | 02/08/2002 | Asphalt |  | 1515 | Clay | 2143 | 1 | 11 | 1589 | 1061173
94-P-1997 | 94 | Passing | Rigid | 02/08/2002 | Asphalt |  | 1515 | Clay | 2147 | 1.1 | 11 | 1589 | 1061173
94-P-1997 | 94 | Passing | Rigid | 02/08/2002 | Asphalt |  | 1515 | Clay | 2150 | 1 | 11 | 1589 | 1061173
94-P-1997 | 94 | Passing | Rigid | 02/08/2002 | Asphalt |  | 1515 | Clay | 2094 | 1.1 | 9.5 | 1589 | 1061173
94-P-1997 | 94 | Passing | Rigid | 02/08/2002 | Asphalt |  | 1515 | Clay | 2102 | 0.5 | 9.5 | 1589 | 1061173
94-P-1997 | 94 | Passing | Rigid | 02/08/2002 | Asphalt |  | 1515 | Clay | 2122 | 0.4 | 11 | 1589 | 1061173
94-P-1997 | 94 | Passing | Rigid | 02/08/2002 | Asphalt |  | 1515 | Clay | 2099 | 1 | 9.5 | 1589 | 1061173
94-P-1997 | 94 | Passing | Rigid | 02/08/2002 | Asphalt |  | 1515 | Clay | 2128 | 0 | 11 | 1589 | 1061173
94-P-1997 | 94 | Passing | Rigid | 02/08/2002 | Asphalt |  | 1515 | Clay | 2144 | 0.6 | 9.5 | 1589 | 1061173
94-P-1997 | 94 | Passing | Rigid | 02/08/2002 | Asphalt |  | 1515 | Clay | 2147 | 1 | 9.5 | 1589 | 1061173
94-P-1997 | 94 | Passing | Rigid | 02/08/2002 | Asphalt |  | 1515 | Clay | 2097 | 0.6 | 9.5 | 1589 | 1061173
94-P-1997 | 94 | Passing | Rigid | 02/08/2002 | Asphalt |  | 1515 | Clay | 2110 | 0.7 | 11 | 1589 | 1061173
94-D-1997 | 94 | Driving | Rigid | 06/25/2002 | Asphalt |  | 1100 | Clay | 2116 | -0.8 | -9.5 | 1726 | 4053054
94-D-1997 | 94 | Driving | Rigid | 06/25/2002 | Asphalt |  | 1100 | Clay | 2093 | 0.8 | -11 | 1726 | 4053054
94-D-1997 | 94 | Driving | Rigid | 06/25/2002 | Asphalt |  | 1100 | Clay | 2101 | 0.1 | -11 | 1726 | 4053054
94-D-1997 | 94 | Driving | Rigid | 06/25/2002 | Asphalt |  | 1100 | Clay | 2104 |  | -11 | 1726 | 4053054
94-D-1997 | 94 | Driving | Rigid | 06/25/2002 | Asphalt |  | 1100 | Clay | 2106 | 0.2 | -11 | 1726 | 4053054
94-D-1997 | 94 | Driving | Rigid | 06/25/2002 | Asphalt |  | 1100 | Clay | 2093 | 0.2 | -9.5 | 1726 | 4053054
94-P-1997 | 94 | Passing | Rigid | 03/01/2001 | Asphalt |  | 1600 | Clay | 2105 | 0.4 | 11 | 1245 | 803452
94-P-1997 | 94 | Passing | Rigid | 03/01/2001 | Asphalt |  | 1600 | Clay | 2084 | -0.1 | 9.5 | 1245 | 803452
94-D-1997 | 94 | Driving | Rigid | 06/19/2001 | Asphalt |  | 930 | Clay | 2096 | 0.2 | -9.5 | 1355 | 3010622
94-D-1997 | 94 | Driving | Rigid | 06/19/2001 | Asphalt |  | 930 | Clay | 2115 | 1 | -9.5 | 1355 | 3010622
94-D-1997 | 94 | Driving | Rigid | 06/19/2001 | Asphalt |  | 930 | Clay | 2103 |  | -9.5 | 1355 | 3010622
94-D-1997 | 94 | Driving | Rigid | 06/19/2001 | Asphalt |  | 930 | Clay | 2132 | 0.8 | -9.5 | 1355 | 3010622
94-D-1997 | 94 | Driving | Rigid | 06/19/2001 | Asphalt |  | 930 | Clay | 2133 | 0.8 | -9.5 | 1355 | 3010622
94-D-1997 | 94 | Driving | Rigid | 06/19/2001 | Asphalt |  | 930 | Clay | 2143 |  | -11 | 1355 | 3010622
94-D-1997 | 94 | Driving | Rigid | 06/19/2001 | Asphalt |  | 930 | Clay | 2099 |  | -11 | 1355 | 3010622
94-D-1997 | 94 | Driving | Rigid | 06/19/2001 | Asphalt |  | 930 | Clay | 2128 | 0.1 | -9.5 | 1355 | 3010622
94-D-1997 | 94 | Driving | Rigid | 06/19/2001 | Asphalt |  | 930 | Clay | 2105 |  | -9.5 | 1355 | 3010622
94-D-1997 | 94 | Driving | Rigid | 06/19/2001 | Asphalt |  | 930 | Clay | 2112 | 0.9 | -9.5 | 1355 | 3010622
94-D-1997 | 94 | Driving | Rigid | 06/19/2001 | Asphalt |  | 930 | Clay | 2114 | 1.1 | -9.5 | 1355 | 3010622
94-D-1997 | 94 | Driving | Rigid | 06/19/2001 | Asphalt |  | 930 | Clay | 2117 |  | -9.5 | 1355 | 3010622
94-D-1997 | 94 | Driving | Rigid | 06/19/2001 | Asphalt |  | 930 | Clay | 2084 | 1 | -11 | 1355 | 3010622
94-D-1997 | 94 | Driving | Rigid | 06/19/2001 | Asphalt |  | 930 | Clay | 2088 | 1.2 | -11 | 1355 | 3010622
94-D-1997 | 94 | Driving | Rigid | 06/19/2001 | Asphalt |  | 930 | Clay | 2091 | 0.9 | -11 | 1355 | 3010622
94-D-1997 | 94 | Driving | Rigid | 06/19/2001 | Asphalt |  | 930 | Clay | 2092 | 0.7 | -11 | 1355 | 3010622
94-D-1997 | 94 | Driving | Rigid | 06/19/2001 | Asphalt |  | 930 | Clay | 2091 | 0.2 | -9.5 | 1355 | 3010622
94-D-1997 | 94 | Driving | Rigid | 06/19/2001 | Asphalt |  | 930 | Clay | 2148 | 0.8 | -9.5 | 1355 | 3010622
94-D-1997 | 94 | Driving | Rigid | 06/19/2001 | Asphalt |  | 930 | Clay | 2137 |  | -11 | 1355 | 3010622
94-D-1997 | 94 | Driving | Rigid | 06/19/2001 | Asphalt |  | 930 | Clay | 2140 | 0.6 | -9.5 | 1355 | 3010622
94-D-1997 | 94 | Driving | Rigid | 06/19/2001 | Asphalt |  | 930 | Clay | 2145 | 0.3 | -9.5 | 1355 | 3010622
94-D-1997 | 94 | Driving | Rigid | 06/19/2001 | Asphalt |  | 930 | Clay | 2127 | 0.1 | -11 | 1355 | 3010622
94-P-1997 | 94 | Passing | Rigid | 06/19/2001 | Asphalt |  | 1030 | Clay | 2146 | 0 | 9.5 | 1355 | 882562
94-P-1997 | 94 | Passing | Rigid | 06/19/2001 | Asphalt |  | 1030 | Clay | 2089 | 0.9 | 11 | 1355 | 882562
94-P-1997 | 94 | Passing | Rigid | 06/19/2001 | Asphalt |  | 1030 | Clay | 2093 | 0.4 | 11 | 1355 | 882562
94-P-1997 | 94 | Passing | Rigid | 06/19/2001 | Asphalt |  | 1030 | Clay | 2096 | -0.2 | 11 | 1355 | 882562
94-P-1997 | 94 | Passing | Rigid | 06/19/2001 | Asphalt |  | 1030 | Clay | 2137 |  | 11 | 1355 | 882562
94-P-1997 | 94 | Passing | Rigid | 06/19/2001 | Asphalt |  | 1030 | Clay | 2106 | 0 | 11 | 1355 | 882562
94-P-1997 | 94 | Passing | Rigid | 06/19/2001 | Asphalt |  | 1030 | Clay | 2137 | 0.2 | 9.5 | 1355 | 882562
94-P-1997 | 94 | Passing | Rigid | 06/19/2001 | Asphalt |  | 1030 | Clay | 2140 | 0.3 | 9.5 | 1355 | 882562
94-P-1997 | 94 | Passing | Rigid | 06/19/2001 | Asphalt |  | 1030 | Clay | 2130 | 0.5 | 9.5 | 1355 | 882562
94-P-1997 | 94 | Passing | Rigid | 06/19/2001 | Asphalt |  | 1030 | Clay | 2096 | -0.4 | 9.5 | 1355 | 882562
94-P-1997 | 94 | Passing | Rigid | 06/19/2001 | Asphalt |  | 1030 | Clay | 2099 | 0.5 | 9.5 | 1355 | 882562
94-P-1997 | 94 | Passing | Rigid | 06/19/2001 | Asphalt |  | 1030 | Clay | 2116 | 0.5 | 9.5 | 1355 | 882562
94-P-1997 | 94 | Passing | Rigid | 06/19/2001 | Asphalt |  | 1030 | Clay | 2119 | 0 | 9.5 | 1355 | 882562
94-P-1997 | 94 | Passing | Rigid | 06/19/2001 | Asphalt |  | 1030 | Clay | 2120 | 0.2 | 9.5 | 1355 | 882562
94-P-1997 | 94 | Passing | Rigid | 06/19/2001 | Asphalt |  | 1030 | Clay | 2080 | -0.5 | 9.5 | 1355 | 882562
94-P-1997 | 94 | Passing | Rigid | 06/19/2001 | Asphalt |  | 1030 | Clay | 2133 | 0.4 | 11 | 1355 | 882562
94-P-1997 | 94 | Passing | Rigid | 06/19/2001 | Asphalt |  | 1030 | Clay | 2088 | 0.2 | 9.5 | 1355 | 882562
94-P-1997 | 94 | Passing | Rigid | 06/19/2001 | Asphalt |  | 1030 | Clay | 2089 | 0.7 | 9.5 | 1355 | 882562
94-P-1997 | 94 | Passing | Rigid | 06/19/2001 | Asphalt |  | 1030 | Clay | 2114 | 0.9 | 11 | 1355 | 882562
94-P-1997 | 94 | Passing | Rigid | 06/19/2001 | Asphalt |  | 1030 | Clay | 2125 | -0.2 | 11 | 1355 | 882562
94-P-1997 | 94 | Passing | Rigid | 06/19/2001 | Asphalt |  | 1030 | Clay | 2126 | 0.3 | 11 | 1355 | 882562
94-P-1997 | 94 | Passing | Rigid | 06/19/2001 | Asphalt |  | 1030 | Clay | 2127 | -0.3 | 11 | 1355 | 882562
94-P-1997 | 94 | Passing | Rigid | 06/19/2001 | Asphalt |  | 1030 | Clay | 2148 | 0.8 | 11 | 1355 | 882562
94-D-1997 | 94 | Driving | Rigid | 10/25/2001 | Asphalt |  | 730 | Clay | 2134 | 0.3 | -9.5 | 1483 | 3372488
94-D-1997 | 94 | Driving | Rigid | 10/25/2001 | Asphalt |  | 730 | Clay | 2111 | 0.4 | -11 | 1483 | 3372488
94-D-1997 | 94 | Driving | Rigid | 10/25/2001 | Asphalt |  | 730 | Clay | 2106 | 1 | -9.5 | 1483 | 3372488
94-D-1997 | 94 | Driving | Rigid | 10/25/2001 | Asphalt |  | 730 | Clay | 2115 | -0.2 | -9.5 | 1483 | 3372488
94-D-1997 | 94 | Driving | Rigid | 10/25/2001 | Asphalt |  | 730 | Clay | 2117 |  | -9.5 | 1483 | 3372488
94-D-1997 | 94 | Driving | Rigid | 10/25/2001 | Asphalt |  | 730 | Clay | 2138 |  | -9.5 | 1483 | 3372488
94-D-1997 | 94 | Driving | Rigid | 10/25/2001 | Asphalt |  | 730 | Clay | 2143 | 1.4 | -11 | 1483 | 3372488
94-D-1997 | 94 | Driving | Rigid | 10/25/2001 | Asphalt |  | 730 | Clay | 2147 | -0.1 | -11 | 1483 | 3372488
94-D-1997 | 94 | Driving | Rigid | 10/25/2001 | Asphalt |  | 730 | Clay | 2086 | 0.8 | -11 | 1483 | 3372488
94-D-1997 | 94 | Driving | Rigid | 10/25/2001 | Asphalt |  | 730 | Clay | 2149 | 0.2 | -9.5 | 1483 | 3372488
94-D-1997 | 94 | Driving | Rigid | 10/25/2001 | Asphalt |  | 730 | Clay | 2128 | 0.2 | -11 | 1483 | 3372488
94-D-1997 | 94 | Driving | Rigid | 10/25/2001 | Asphalt |  | 730 | Clay | 2084 | 0.3 | -9.5 | 1483 | 3372488
94-D-1997 | 94 | Driving | Rigid | 10/25/2001 | Asphalt |  | 730 | Clay | 2126 | 0.3 | -11 | 1483 | 3372488
94-D-1997 | 94 | Driving | Rigid | 10/25/2001 | Asphalt |  | 730 | Clay | 2096 | 0.6 | -9.5 | 1483 | 3372488
94-D-1997 | 94 | Driving | Rigid | 10/25/2001 | Asphalt |  | 730 | Clay | 2101 | 0.4 | -9.5 | 1483 | 3372488
94-P-1997 | 94 | Passing | Rigid | 10/25/2001 | Asphalt |  | 730 | Clay | 2109 | 0.2 | 9.5 | 1483 | 985559
94-P-1997 | 94 | Passing | Rigid | 10/25/2001 | Asphalt |  | 730 | Clay | 2112 | 0.4 | 9.5 | 1483 | 985559
94-D-1997 | 94 | Driving | Rigid | 03/01/2001 | Asphalt |  | 1500 | Clay | 2085 | -0.6 | -9.5 | 1245 | 2711701
94-D-1997 | 94 | Driving | Rigid | 03/01/2001 | Asphalt |  | 1500 | Clay | 2127 | 0.6 | -9.5 | 1245 | 2711701
94-D-1997 | 94 | Driving | Rigid | 03/01/2001 | Asphalt |  | 1400 | Clay | 2110 | 0.8 | -11 | 1245 | 2711701
94-D-1997 | 94 | Driving | Rigid | 03/01/2001 | Asphalt |  | 1500 | Clay | 2113 | 0.8 | -9.5 | 1245 | 2711701
94-D-1997 | 94 | Driving | Rigid | 03/01/2001 | Asphalt |  | 1400 | Clay | 2088 | 0.8 | -11 | 1245 | 2711701
94-D-1997 | 94 | Driving | Rigid | 03/01/2001 | Asphalt |  | 1500 | Clay | 2110 | 0.5 | -9.5 | 1245 | 2711701
94-D-1997 | 94 | Driving | Rigid | 03/01/2001 | Asphalt |  | 1500 | Clay | 2124 | 0.7 | -9.5 | 1245 | 2711701
94-D-1997 | 94 | Driving | Rigid | 03/01/2001 | Asphalt |  | 1500 | Clay | 2077 | 1.1 | -9.5 | 1245 | 2711701
94-D-1997 | 94 | Driving | Rigid | 03/01/2001 | Asphalt |  | 1500 | Clay | 2081 | 0.4 | -9.5 | 1245 | 2711701
94-D-1997 | 94 | Driving | Rigid | 03/01/2001 | Asphalt |  | 1400 | Clay | 2127 | -0.1 | -11 | 1245 | 2711701
94-D-1997 | 94 | Driving | Rigid | 03/01/2001 | Asphalt |  | 1400 | Clay | 2083 | 0.3 | -11 | 1245 | 2711701
94-D-1997 | 94 | Driving | Rigid | 03/01/2001 | Asphalt |  | 1400 | Clay | 2124 | 0.5 | -11 | 1245 | 2711701
94-D-1997 | 94 | Driving | Rigid | 03/01/2001 | Asphalt |  | 1400 | Clay | 2112 | 0.5 | -11 | 1245 | 2711701
94-D-1997 | 94 | Driving | Rigid | 03/01/2001 | Asphalt |  | 1400 | Clay | 2092 | 0.5 | -11 | 1245 | 2711701
94-D-1997 | 94 | Driving | Rigid | 03/01/2001 | Asphalt |  | 1400 | Clay | 2104 | 2 | -11 | 1245 | 2711701
94-P-1997 | 94 | Passing | Rigid | 03/01/2001 | Asphalt |  | 1600 | Clay | 2140 | 0.8 | 9.5 | 1245 | 803452
94-P-1997 | 94 | Passing | Rigid | 03/01/2001 | Asphalt |  | 1600 | Clay | 2143 | 0.3 | 9.5 | 1245 | 803452
94-P-1997 | 94 | Passing | Rigid | 03/01/2001 | Asphalt |  | 1600 | Clay | 2148 | 0.4 | 9.5 | 1245 | 803452
94-P-1997 | 94 | Passing | Rigid | 03/01/2001 | Asphalt |  | 1600 | Clay | 2129 | 0.2 | 11 | 1245 | 803452
94-P-1997 | 94 | Passing | Rigid | 03/01/2001 | Asphalt |  | 1600 | Clay | 2105 | 0 | 9.5 | 1245 | 803452
94-P-1997 | 94 | Passing | Rigid | 03/01/2001 | Asphalt |  | 1600 | Clay | 2093 | 0 | 11 | 1245 | 803452
94-P-1997 | 94 | Passing | Rigid | 03/01/2001 | Asphalt |  | 1600 | Clay | 2133 | 0.1 | 11 | 1245 | 803452
94-P-1997 | 94 | Passing | Rigid | 03/01/2001 | Asphalt |  | 1600 | Clay | 2109 | -0.5 | 9.5 | 1245 | 803452
94-P-1997 | 94 | Passing | Rigid | 03/01/2001 | Asphalt |  | 1600 | Clay | 2137 | 0.5 | 11 | 1245 | 803452
94-P-1997 | 94 | Passing | Rigid | 03/01/2001 | Asphalt |  | 1600 | Clay | 2149 | 0.8 | 11 | 1245 | 803452
94-P-1997 | 94 | Passing | Rigid | 03/01/2001 | Asphalt |  | 1600 | Clay | 2136 | 0.8 | 9.5 | 1245 | 803452
94-P-1997 | 94 | Passing | Rigid | 03/01/2001 | Asphalt |  | 1600 | Clay | 2113 | 0.7 | 9.5 | 1245 | 803452
94-P-1997 | 94 | Passing | Rigid | 03/01/2001 | Asphalt |  | 1600 | Clay | 2115 | 0.9 | 9.5 | 1245 | 803452
94-P-1997 | 94 | Passing | Rigid | 03/01/2001 | Asphalt |  | 1600 | Clay | 2122 | -0.7 | 9.5 | 1245 | 803452
94-P-1997 | 94 | Passing | Rigid | 03/01/2001 | Asphalt |  | 1600 | Clay | 2149 | 0.8 | 9.5 | 1245 | 803452
94-P-1997 | 94 | Passing | Rigid | 03/01/2001 | Asphalt |  | 1600 | Clay | 2097 | 0.9 | 9.5 | 1245 | 803452
94-P-1997 | 94 | Passing | Rigid | 03/01/2001 | Asphalt |  | 1600 | Clay | 2104 | 0.3 | 9.5 | 1245 | 803452
94-P-1997 | 94 | Passing | Rigid | 03/01/2001 | Asphalt |  | 1600 | Clay | 2099 | -0.6 | 11 | 1245 | 803452
94-P-1997 | 94 | Passing | Rigid | 03/01/2001 | Asphalt |  | 1600 | Clay | 2100 | 0 | 11 | 1245 | 803452
94-P-1997 | 94 | Passing | Rigid | 03/01/2001 | Asphalt |  | 1600 | Clay | 2104 | 0 | 11 | 1245 | 803452
94-D-1997 | 94 | Driving | Rigid | 09/16/2002 | Asphalt |  | 1545 | Clay | 2080 | 2.5 | -9.5 | 1809 | 4294507
94-D-1997 | 94 | Driving | Rigid | 09/16/2002 | Asphalt |  | 1545 | Clay | 2085 | -0.6 | -9.5 | 1809 | 4294507
94-D-1997 | 94 | Driving | Rigid | 09/16/2002 | Asphalt |  | 1545 | Clay | 2104 | 1 | -11 | 1809 | 4294507
94-D-1997 | 94 | Driving | Rigid | 09/16/2002 | Asphalt |  | 1545 | Clay | 2105 | 1.8 | -11 | 1809 | 4294507
94-D-1997 | 94 | Driving | Rigid | 09/16/2002 | Asphalt |  | 1545 | Clay | 2118 | 0.4 | -9.5 | 1809 | 4294507
94-D-1997 | 94 | Driving | Rigid | 09/16/2002 | Asphalt |  | 1545 | Clay | 2107 | 0.2 | -9.5 | 1809 | 4294507
94-D-1997 | 94 | Driving | Rigid | 09/16/2002 | Asphalt |  | 1545 | Clay | 2108 | 0.5 | -9.5 | 1809 | 4294507
94-D-1997 | 94 | Driving | Rigid | 09/16/2002 | Asphalt |  | 1545 | Clay | 2140 | -0.3 | -11 | 1809 | 4294507
94-D-1997 | 94 | Driving | Rigid | 09/16/2002 | Asphalt |  | 1545 | Clay | 2142 | -1.2 | -11 | 1809 | 4294507
94-D-1997 | 94 | Driving | Rigid | 09/16/2002 | Asphalt |  | 1545 | Clay | 2077 | 3.5 | -11 | 1809 | 4294507
94-D-1997 | 94 | Driving | Rigid | 09/16/2002 | Asphalt |  | 1545 | Clay | 2100 | 0.5 | -11 | 1809 | 4294507
94-D-1997 | 94 | Driving | Rigid | 09/16/2002 | Asphalt |  | 1545 | Clay | 2087 | -1.2 | -11 | 1809 | 4294507
94-P-1997 | 94 | Passing | Rigid | 09/17/2002 | Asphalt |  | 730 | Clay | 2077 | 0.5 | 9.5 | 1810 | 1227357
94-P-1997 | 94 | Passing | Rigid | 09/17/2002 | Asphalt |  | 730 | Clay | 2118 | 5.2 | 9.5 | 1810 | 1227357
94-P-1997 | 94 | Passing | Rigid | 09/17/2002 | Asphalt |  | 730 | Clay | 2122 | -0.7 | 9.5 | 1810 | 1227357
94-P-1997 | 94 | Passing | Rigid | 09/17/2002 | Asphalt |  | 730 | Clay | 2101 | -0.5 | 11 | 1810 | 1227357
94-P-1997 | 94 | Passing | Rigid | 09/17/2002 | Asphalt |  | 730 | Clay | 2102 | 0.6 | 11 | 1810 | 1227357
94-P-1997 | 94 | Passing | Rigid | 09/17/2002 | Asphalt |  | 730 | Clay | 2077 | -0.3 | 11 | 1810 | 1227357
94-P-1997 | 94 | Passing | Rigid | 09/17/2002 | Asphalt |  | 730 | Clay | 2143 | 0.2 | 11 | 1810 | 1227357
94-P-1997 | 94 | Passing | Rigid | 09/17/2002 | Asphalt |  | 730 | Clay | 2134 | 0.3 | 9.5 | 1810 | 1227357
94-P-1997 | 94 | Passing | Rigid | 09/17/2002 | Asphalt |  | 730 | Clay | 2135 | -0.8 | 9.5 | 1810 | 1227357
94-P-1997 | 94 | Passing | Rigid | 09/17/2002 | Asphalt |  | 730 | Clay | 2098 | 0.8 | 11 | 1810 | 1227357
94-P-1997 | 94 | Passing | Rigid | 09/17/2002 | Asphalt |  | 730 | Clay | 2082 | 0.5 | 11 | 1810 | 1227357
94-P-1997 | 94 | Passing | Rigid | 09/17/2002 | Asphalt |  | 730 | Clay | 2136 | -0.3 | 9.5 | 1810 | 1227357
94-P-1997 | 94 | Passing | Rigid | 09/17/2002 | Asphalt |  | 730 | Clay | 2080 | 1.1 | 9.5 | 1810 | 1227357
94-P-1997 | 94 | Passing | Rigid | 09/17/2002 | Asphalt |  | 730 | Clay | 2114 | 0.1 | 9.5 | 1810 | 1227357
94-P-1997 | 94 | Passing | Rigid | 09/17/2002 | Asphalt |  | 730 | Clay | 2086 | -0.8 | 11 | 1810 | 1227357
94-P-1997 | 94 | Passing | Rigid | 09/17/2002 | Asphalt |  | 730 | Clay | 2091 | 0.4 | 11 | 1810 | 1227357
94-P-1997 | 94 | Passing | Rigid | 09/17/2002 | Asphalt |  | 730 | Clay | 2131 | 2.5 | 11 | 1810 | 1227357
94-P-1997 | 94 | Passing | Rigid | 09/17/2002 | Asphalt |  | 730 | Clay | 2103 | -1 | 9.5 | 1810 | 1227357
94-D-1997 | 94 | Driving | Rigid | 02/08/2002 | Asphalt |  | 1515 | Clay | 2144 | -0.2 | -11 | 1589 | 3693547
94-D-1997 | 94 | Driving | Rigid | 02/08/2002 | Asphalt |  | 1515 | Clay | 2097 | 0.6 | -11 | 1589 | 3693547
94-P-1997 | 94 | Passing | Rigid | 02/08/2002 | Asphalt |  | 1515 | Clay | 2132 | 0.5 | 9.5 | 1589 | 1061173
94-P-1997 | 94 | Passing | Rigid | 02/08/2002 | Asphalt |  | 1515 | Clay | 2135 | 1 | 9.5 | 1589 | 1061173
94-P-1997 | 94 | Passing | Rigid | 02/08/2002 | Asphalt |  | 1515 | Clay | 2112 | 0.4 | 11 | 1589 | 1061173
94-P-1997 | 94 | Passing | Rigid | 02/08/2002 | Asphalt |  | 1515 | Clay | 2120 | 0.7 | 11 | 1589 | 1061173
94-P-1997 | 94 | Passing | Rigid | 02/08/2002 | Asphalt |  | 1515 | Clay | 2099 | 1 | 11 | 1589 | 1061173
94-P-1997 | 94 | Passing | Rigid | 02/08/2002 | Asphalt |  | 1515 | Clay | 2101 | 0.6 | 11 | 1589 | 1061173
94-P-1997 | 94 | Passing | Rigid | 02/08/2002 | Asphalt |  | 1515 | Clay | 2137 | 1.3 | 11 | 1589 | 1061173
94-P-1997 | 94 | Passing | Rigid | 02/08/2002 | Asphalt |  | 1515 | Clay | 2080 | 1.4 | 9.5 | 1589 | 1061173
94-P-1997 | 94 | Passing | Rigid | 02/08/2002 | Asphalt |  | 1515 | Clay | 2135 | 0.7 | 11 | 1589 | 1061173
94-P-1997 | 94 | Passing | Rigid | 02/08/2002 | Asphalt |  | 1515 | Clay | 2111 | 0.6 | 9.5 | 1589 | 1061173
94-P-1997 | 94 | Passing | Rigid | 02/08/2002 | Asphalt |  | 1515 | Clay | 2113 | 0.3 | 9.5 | 1589 | 1061173
94-P-1997 | 94 | Passing | Rigid | 02/08/2002 | Asphalt |  | 1515 | Clay | 2116 | 0.9 | 9.5 | 1589 | 1061173
94-P-1997 | 94 | Passing | Rigid | 02/08/2002 | Asphalt |  | 1515 | Clay | 2118 | 3.9 | 9.5 | 1589 | 1061173
94-P-1997 | 94 | Passing | Rigid | 02/08/2002 | Asphalt |  | 1515 | Clay | 2123 | 1 | 11 | 1589 | 1061173
94-P-1997 | 94 | Passing | Rigid | 02/08/2002 | Asphalt |  | 1515 | Clay | 2126 | 1.1 | 11 | 1589 | 1061173
94-P-1997 | 94 | Passing | Rigid | 02/08/2002 | Asphalt |  | 1515 | Clay | 2140 | 1.2 | 11 | 1589 | 1061173
94-P-1997 | 94 | Passing | Rigid | 02/08/2002 | Asphalt |  | 1515 | Clay | 2122 | -0.3 | 9.5 | 1589 | 1061173
94-P-1997 | 94 | Passing | Rigid | 02/08/2002 | Asphalt |  | 1515 | Clay | 2125 | 0.4 | 9.5 | 1589 | 1061173
94-P-1997 | 94 | Passing | Rigid | 02/08/2002 | Asphalt |  | 1515 | Clay | 2150 | 0.2 | 9.5 | 1589 | 1061173
94-D-1997 | 94 | Driving | Rigid | 06/25/2002 | Asphalt |  | 1100 | Clay | 2131 | 0 | -9.5 | 1726 | 4053054
94-D-1997 | 94 | Driving | Rigid | 06/25/2002 | Asphalt |  | 1100 | Clay | 2091 | 0.3 | -11 | 1726 | 4053054
94-D-1997 | 94 | Driving | Rigid | 06/25/2002 | Asphalt |  | 1100 | Clay | 2092 | 0.5 | -11 | 1726 | 4053054
94-D-1997 | 94 | Driving | Rigid | 06/25/2002 | Asphalt |  | 1100 | Clay | 2141 | -0.4 | -11 | 1726 | 4053054
94-D-1997 | 94 | Driving | Rigid | 06/25/2002 | Asphalt |  | 1100 | Clay | 2145 | -0.6 | -11 | 1726 | 4053054
94-D-1997 | 94 | Driving | Rigid | 06/25/2002 | Asphalt |  | 1100 | Clay | 2107 | 0.5 | -11 | 1726 | 4053054
94-D-1997 | 94 | Driving | Rigid | 06/25/2002 | Asphalt |  | 1100 | Clay | 2109 | -0.3 | -11 | 1726 | 4053054
94-D-1997 | 94 | Driving | Rigid | 06/25/2002 | Asphalt |  | 1100 | Clay | 2125 | -0.2 | -11 | 1726 | 4053054
94-D-1997 | 94 | Driving | Rigid | 06/25/2002 | Asphalt |  | 1100 | Clay | 2080 | 0 | -9.5 | 1726 | 4053054
94-D-1997 | 94 | Driving | Rigid | 06/25/2002 | Asphalt |  | 1100 | Clay | 2126 | 0 | -9.5 | 1726 | 4053054
94-D-1997 | 94 | Driving | Rigid | 06/25/2002 | Asphalt |  | 1100 | Clay | 2095 | 0.5 | -11 | 1726 | 4053054
94-D-1997 | 94 | Driving | Rigid | 06/25/2002 | Asphalt |  | 1100 | Clay | 2119 |  | -9.5 | 1726 | 4053054
94-D-1997 | 94 | Driving | Rigid | 06/25/2002 | Asphalt |  | 1100 | Clay | 2101 | -0.2 | -9.5 | 1726 | 4053054
94-D-1997 | 94 | Driving | Rigid | 06/25/2002 | Asphalt |  | 1100 | Clay | 2128 | 0.1 | -11 | 1726 | 4053054
94-D-1997 | 94 | Driving | Rigid | 06/25/2002 | Asphalt |  | 1100 | Clay | 2130 | -0.6 | -11 | 1726 | 4053054
94-D-1997 | 94 | Driving | Rigid | 06/25/2002 | Asphalt |  | 1100 | Clay | 2143 | 6.1 | -9.5 | 1726 | 4053054
94-D-1997 | 94 | Driving | Rigid | 06/25/2002 | Asphalt |  | 1100 | Clay | 2144 | 0.4 | -9.5 | 1726 | 4053054
94-P-1997 | 94 | Passing | Rigid | 06/25/2002 | Asphalt |  | 1100 | Clay | 2148 | 0.1 | 9.5 | 1726 | 1154681
94-P-1997 | 94 | Passing | Rigid | 06/25/2002 | Asphalt |  | 1100 | Clay | 2081 | 0.3 | 11 | 1726 | 1154681
94-P-1997 | 94 | Passing | Rigid | 06/25/2002 | Asphalt |  | 1100 | Clay | 2085 | 0.1 | 11 | 1726 | 1154681
94-P-1997 | 94 | Passing | Rigid | 06/25/2002 | Asphalt |  | 1100 | Clay | 2096 | -0.9 | 9.5 | 1726 | 1154681
94-P-1997 | 94 | Passing | Rigid | 06/25/2002 | Asphalt |  | 1100 | Clay | 2107 | 0.2 | 9.5 | 1726 | 1154681
94-P-1997 | 94 | Passing | Rigid | 06/25/2002 | Asphalt |  | 1100 | Clay | 2112 | -0.4 | 11 | 1726 | 1154681
94-P-1997 | 94 | Passing | Rigid | 06/25/2002 | Asphalt |  | 1100 | Clay | 2136 | 0 | 11 | 1726 | 1154681
94-P-1997 | 94 | Passing | Rigid | 06/25/2002 | Asphalt |  | 1100 | Clay | 2137 | 0.2 | 11 | 1726 | 1154681
94-P-1997 | 94 | Passing | Rigid | 06/25/2002 | Asphalt |  | 1100 | Clay | 2120 | 0.7 | 11 | 1726 | 1154681
94-P-1997 | 94 | Passing | Rigid | 06/25/2002 | Asphalt |  | 1100 | Clay | 2118 | 3.2 | 9.5 | 1726 | 1154681
94-P-1997 | 94 | Passing | Rigid | 06/25/2002 | Asphalt |  | 1100 | Clay | 2103 | 1.1 | 11 | 1726 | 1154681
94-P-1997 | 94 | Passing | Rigid | 06/25/2002 | Asphalt |  | 1100 | Clay | 2106 | 0.4 | 11 | 1726 | 1154681
94-P-1997 | 94 | Passing | Rigid | 06/25/2002 | Asphalt |  | 1100 | Clay | 2095 | -0.7 | 11 | 1726 | 1154681
94-P-1997 | 94 | Passing | Rigid | 06/25/2002 | Asphalt |  | 1100 | Clay | 2096 | -0.7 | 11 | 1726 | 1154681
94-P-1997 | 94 | Passing | Rigid | 06/25/2002 | Asphalt |  | 1100 | Clay | 2146 | 0.2 | 11 | 1726 | 1154681
94-P-1997 | 94 | Passing | Rigid | 06/25/2002 | Asphalt |  | 1100 | Clay | 2092 | 0 | 11 | 1726 | 1154681
94-P-1997 | 94 | Passing | Rigid | 06/25/2002 | Asphalt |  | 1100 | Clay | 2132 | -0.4 | 9.5 | 1726 | 1154681
94-P-1997 | 94 | Passing | Rigid | 06/25/2002 | Asphalt |  | 1100 | Clay | 2133 | 0.3 | 9.5 | 1726 | 1154681
94-P-1997 | 94 | Passing | Rigid | 06/25/2002 | Asphalt |  | 1100 | Clay | 2078 | 0.7 | 11 | 1726 | 1154681
94-D-1997 | 94 | Driving | Rigid | 09/16/2002 | Asphalt |  | 1545 | Clay | 2137 | -0.5 | -9.5 | 1809 | 4294507
94-D-1997 | 94 | Driving | Rigid | 09/16/2002 | Asphalt |  | 1545 | Clay | 2095 | 0 | -11 | 1809 | 4294507
94-D-1997 | 94 | Driving | Rigid | 09/16/2002 | Asphalt |  | 1545 | Clay | 2127 | -0.1 | -9.5 | 1809 | 4294507
94-D-1997 | 94 | Driving | Rigid | 09/16/2002 | Asphalt |  | 1545 | Clay | 2103 | 2.8 | -11 | 1809 | 4294507
94-D-1997 | 94 | Driving | Rigid | 09/16/2002 | Asphalt |  | 1545 | Clay | 2129 | 9.7 | -11 | 1809 | 4294507
94-D-1997 | 94 | Driving | Rigid | 09/16/2002 | Asphalt |  | 1545 | Clay | 2133 | -0.5 | -11 | 1809 | 4294507
94-D-1997 | 94 | Driving | Rigid | 09/16/2002 | Asphalt |  | 1545 | Clay | 2150 | -2 | -11 | 1809 | 4294507
94-P-1997 | 94 | Passing | Rigid | 06/19/2001 | Asphalt |  | 1030 | Clay | 2110 | 0.6 | 11 | 1355 | 882562
94-P-1997 | 94 | Passing | Rigid | 06/19/2001 | Asphalt |  | 1030 | Clay | 2111 | 0 | 11 | 1355 | 882562
94-P-1997 | 94 | Passing | Rigid | 06/19/2001 | Asphalt |  | 1030 | Clay | 2119 | 0.3 | 11 | 1355 | 882562
94-P-1997 | 94 | Passing | Rigid | 06/19/2001 | Asphalt |  | 1030 | Clay | 2121 | 0.5 | 11 | 1355 | 882562
94-P-1997 | 94 | Passing | Rigid | 06/19/2001 | Asphalt |  | 1030 | Clay | 2124 | 0.3 | 11 | 1355 | 882562
94-P-1997 | 94 | Passing | Rigid | 06/19/2001 | Asphalt |  | 1030 | Clay | 2144 | 1 | 11 | 1355 | 882562
94-P-1997 | 94 | Passing | Rigid | 06/19/2001 | Asphalt |  | 1030 | Clay | 2077 | 0.9 | 11 | 1355 | 882562
94-P-1997 | 94 | Passing | Rigid | 06/19/2001 | Asphalt |  | 1030 | Clay | 2145 | 0.2 | 11 | 1355 | 882562
94-P-1997 | 94 | Passing | Rigid | 06/19/2001 | Asphalt |  | 1030 | Clay | 2150 | 0.8 | 11 | 1355 | 882562
94-D-1997 | 94 | Driving | Rigid | 10/25/2001 | Asphalt |  | 730 | Clay | 2135 | -0.1 | -11 | 1483 | 3372488
94-D-1997 | 94 | Driving | Rigid | 10/25/2001 | Asphalt |  | 730 | Clay | 2136 |  | -11 | 1483 | 3372488
94-D-1997 | 94 | Driving | Rigid | 10/25/2001 | Asphalt |  | 730 | Clay | 2102 | 1 | -9.5 | 1483 | 3372488
94-D-1997 | 94 | Driving | Rigid | 10/25/2001 | Asphalt |  | 730 | Clay | 2110 | 0.5 | -11 | 1483 | 3372488
94-D-1997 | 94 | Driving | Rigid | 10/25/2001 | Asphalt |  | 730 | Clay | 2104 |  | -9.5 | 1483 | 3372488
94-D-1997 | 94 | Driving | Rigid | 10/25/2001 | Asphalt |  | 730 | Clay | 2105 |  | -11 | 1483 | 3372488
94-D-1997 | 94 | Driving | Rigid | 10/25/2001 | Asphalt |  | 730 | Clay | 2137 |  | -9.5 | 1483 | 3372488
94-D-1997 | 94 | Driving | Rigid | 10/25/2001 | Asphalt |  | 730 | Clay | 2146 | -0.1 | -11 | 1483 | 3372488
94-D-1997 | 94 | Driving | Rigid | 10/25/2001 | Asphalt |  | 730 | Clay | 2148 | 0.9 | -11 | 1483 | 3372488
94-D-1997 | 94 | Driving | Rigid | 10/25/2001 | Asphalt |  | 730 | Clay | 2085 | 0.4 | -11 | 1483 | 3372488
94-D-1997 | 94 | Driving | Rigid | 10/25/2001 | Asphalt |  | 730 | Clay | 2088 | 3.9 | -11 | 1483 | 3372488
94-D-1997 | 94 | Driving | Rigid | 10/25/2001 | Asphalt |  | 730 | Clay | 2091 | 1 | -11 | 1483 | 3372488
94-D-1997 | 94 | Driving | Rigid | 10/25/2001 | Asphalt |  | 730 | Clay | 2106 | 0.8 | -11 | 1483 | 3372488
94-D-1997 | 94 | Driving | Rigid | 10/25/2001 | Asphalt |  | 730 | Clay | 2142 | 0.1 | -9.5 | 1483 | 3372488
94-D-1997 | 94 | Driving | Rigid | 10/25/2001 | Asphalt |  | 730 | Clay | 2150 | -0.6 | -9.5 | 1483 | 3372488
94-D-1997 | 94 | Driving | Rigid | 10/25/2001 | Asphalt |  | 730 | Clay | 2085 | 0.1 | -9.5 | 1483 | 3372488
94-D-1997 | 94 | Driving | Rigid | 10/25/2001 | Asphalt |  | 730 | Clay | 2097 | 0.7 | -11 | 1483 | 3372488
94-D-1997 | 94 | Driving | Rigid | 10/25/2001 | Asphalt |  | 730 | Clay | 2104 |  | -11 | 1483 | 3372488
94-D-1997 | 94 | Driving | Rigid | 10/25/2001 | Asphalt |  | 730 | Clay | 2098 | 1.3 | -9.5 | 1483 | 3372488
94-P-1997 | 94 | Passing | Rigid | 10/25/2001 | Asphalt |  | 730 | Clay | 2111 | 0.6 | 9.5 | 1483 | 985559
94-P-1997 | 94 | Passing | Rigid | 10/25/2001 | Asphalt |  | 730 | Clay | 2121 | 0.8 | 9.5 | 1483 | 985559
94-P-1997 | 94 | Passing | Rigid | 10/25/2001 | Asphalt |  | 730 | Clay | 2129 | 1.3 | 9.5 | 1483 | 985559
94-P-1997 | 94 | Passing | Rigid | 10/25/2001 | Asphalt |  | 730 | Clay | 2131 | 1 | 9.5 | 1483 | 985559
94-P-1997 | 94 | Passing | Rigid | 10/25/2001 | Asphalt |  | 730 | Clay | 2084 | 1.1 | 11 | 1483 | 985559
94-P-1997 | 94 | Passing | Rigid | 10/25/2001 | Asphalt |  | 730 | Clay | 2087 | 0.7 | 11 | 1483 | 985559
94-P-1997 | 94 | Passing | Rigid | 10/25/2001 | Asphalt |  | 730 | Clay | 2092 | 0.7 | 11 | 1483 | 985559
94-P-1997 | 94 | Passing | Rigid | 10/25/2001 | Asphalt |  | 730 | Clay | 2094 | 0.4 | 11 | 1483 | 985559
94-P-1997 | 94 | Passing | Rigid | 10/25/2001 | Asphalt |  | 730 | Clay | 2097 | -0.4 | 11 | 1483 | 985559
94-P-1997 | 94 | Passing | Rigid | 10/25/2001 | Asphalt |  | 730 | Clay | 2103 | 0.7 | 11 | 1483 | 985559
94-P-1997 | 94 | Passing | Rigid | 10/25/2001 | Asphalt |  | 730 | Clay | 2146 | 0.6 | 11 | 1483 | 985559
94-P-1997 | 94 | Passing | Rigid | 10/25/2001 | Asphalt |  | 730 | Clay | 2146 | 1 | 9.5 | 1483 | 985559
94-P-1997 | 94 | Passing | Rigid | 10/25/2001 | Asphalt |  | 730 | Clay | 2092 | 0.5 | 9.5 | 1483 | 985559
94-P-1997 | 94 | Passing | Rigid | 10/25/2001 | Asphalt |  | 730 | Clay | 2093 | 0.6 | 9.5 | 1483 | 985559
94-P-1997 | 94 | Passing | Rigid | 10/25/2001 | Asphalt |  | 730 | Clay | 2096 | -0.3 | 9.5 | 1483 | 985559
94-D-1997 | 94 | Driving | Rigid | 02/08/2002 | Asphalt |  | 1515 | Clay | 2133 | 0.4 | -11 | 1589 | 3693547
94-D-1997 | 94 | Driving | Rigid | 02/08/2002 | Asphalt |  | 1515 | Clay | 2092 | 0.6 | -11 | 1589 | 3693547
94-D-1997 | 94 | Driving | Rigid | 02/08/2002 | Asphalt |  | 1515 | Clay | 2078 |  | -11 | 1589 | 3693547
94-D-1997 | 94 | Driving | Rigid | 02/08/2002 | Asphalt |  | 1515 | Clay | 2080 | 0.6 | -11 | 1589 | 3693547
94-D-1997 | 94 | Driving | Rigid | 02/08/2002 | Asphalt |  | 1515 | Clay | 2081 | 7 | -9.5 | 1589 | 3693547
94-D-1997 | 94 | Driving | Rigid | 02/08/2002 | Asphalt |  | 1515 | Clay | 2122 | -0.4 | -9.5 | 1589 | 3693547
94-D-1997 | 94 | Driving | Rigid | 02/08/2002 | Asphalt |  | 1515 | Clay | 2102 | 1.1 | -9.5 | 1589 | 3693547
94-D-1997 | 94 | Driving | Rigid | 02/08/2002 | Asphalt |  | 1515 | Clay | 2103 |  | -9.5 | 1589 | 3693547
94-D-1997 | 94 | Driving | Rigid | 02/08/2002 | Asphalt |  | 1515 | Clay | 2126 | 0.1 | -11 | 1589 | 3693547
94-D-1997 | 94 | Driving | Rigid | 02/08/2002 | Asphalt |  | 1515 | Clay | 2141 | 0.1 | -11 | 1589 | 3693547
94-D-1997 | 94 | Driving | Rigid | 02/08/2002 | Asphalt |  | 1515 | Clay | 2135 | -0.2 | -11 | 1589 | 3693547
94-D-1997 | 94 | Driving | Rigid | 02/08/2002 | Asphalt |  | 1515 | Clay | 2139 | 6 | -9.5 | 1589 | 3693547
94-D-1997 | 94 | Driving | Rigid | 02/08/2002 | Asphalt |  | 1515 | Clay | 2141 | 1 | -9.5 | 1589 | 3693547
94-D-1997 | 94 | Driving | Rigid | 02/08/2002 | Asphalt |  | 1515 | Clay | 2142 | 0.1 | -9.5 | 1589 | 3693547
94-D-1997 | 94 | Driving | Rigid | 02/08/2002 | Asphalt |  | 1515 | Clay | 2146 | 8.1 | -9.5 | 1589 | 3693547
94-D-1997 | 94 | Driving | Rigid | 02/08/2002 | Asphalt |  | 1515 | Clay | 2151 | 0.7 | -9.5 | 1589 | 3693547
94-D-1997 | 94 | Driving | Rigid | 02/08/2002 | Asphalt |  | 1515 | Clay | 2109 | 0.3 | -11 | 1589 | 3693547
94-D-1997 | 94 | Driving | Rigid | 02/08/2002 | Asphalt |  | 1515 | Clay | 2110 | 0.4 | -11 | 1589 | 3693547
94-D-1997 | 94 | Driving | Rigid | 02/08/2002 | Asphalt |  | 1515 | Clay | 2124 | 0.3 | -11 | 1589 | 3693547
94-D-1997 | 94 | Driving | Rigid | 02/08/2002 | Asphalt |  | 1515 | Clay | 2145 | 0.3 | -11 | 1589 | 3693547
94-D-1997 | 94 | Driving | Rigid | 02/08/2002 | Asphalt |  | 1515 | Clay | 2095 | 0.7 | -9.5 | 1589 | 3693547
94-D-1997 | 94 | Driving | Rigid | 03/01/2001 | Asphalt |  | 1400 | Clay | 2140 | 0.1 | -11 | 1245 | 2711701
94-D-1997 | 94 | Driving | Rigid | 03/01/2001 | Asphalt |  | 1400 | Clay | 2150 | 1.8 | -11 | 1245 | 2711701
94-D-1997 | 94 | Driving | Rigid | 03/01/2001 | Asphalt |  | 1400 | Clay | 2151 | -0.7 | -11 | 1245 | 2711701
94-D-1997 | 94 | Driving | Rigid | 03/01/2001 | Asphalt |  | 1500 | Clay | 2150 | 3.3 | -9.5 | 1245 | 2711701
94-D-1997 | 94 | Driving | Rigid | 03/01/2001 | Asphalt |  | 1400 | Clay | 2126 | 0.1 | -11 | 1245 | 2711701
94-D-1997 | 94 | Driving | Rigid | 03/01/2001 | Asphalt |  | 1400 | Clay | 2118 | -0.2 | -11 | 1245 | 2711701
94-D-1997 | 94 | Driving | Rigid | 03/01/2001 | Asphalt |  | 1400 | Clay | 2093 | 1 | -11 | 1245 | 2711701
94-D-1997 | 94 | Driving | Rigid | 03/01/2001 | Asphalt |  | 1400 | Clay | 2134 | 0.1 | -11 | 1245 | 2711701
94-D-1997 | 94 | Driving | Rigid | 03/01/2001 | Asphalt |  | 1400 | Clay | 2103 | 0.1 | -11 | 1245 | 2711701
94-D-1997 | 94 | Driving | Rigid | 03/01/2001 | Asphalt |  | 1500 | Clay | 2140 | 0.6 | -9.5 | 1245 | 2711701
94-D-1997 | 94 | Driving | Rigid | 03/01/2001 | Asphalt |  | 1500 | Clay | 2141 | 0.3 | -9.5 | 1245 | 2711701
94-P-1997 | 94 | Passing | Rigid | 03/01/2001 | Asphalt |  | 1600 | Clay | 2090 | 0.7 | 9.5 | 1245 | 803452
94-P-1997 | 94 | Passing | Rigid | 03/01/2001 | Asphalt |  | 1600 | Clay | 2132 | -0.2 | 9.5 | 1245 | 803452
94-P-1997 | 94 | Passing | Rigid | 03/01/2001 | Asphalt |  | 1600 | Clay | 2144 | 0.2 | 9.5 | 1245 | 803452
94-P-1997 | 94 | Passing | Rigid | 03/01/2001 | Asphalt |  | 1600 | Clay | 2147 | 1.1 | 9.5 | 1245 | 803452
94-P-1997 | 94 | Passing | Rigid | 03/01/2001 | Asphalt |  | 1600 | Clay | 2085 | 0.1 | 9.5 | 1245 | 803452
94-P-1997 | 94 | Passing | Rigid | 03/01/2001 | Asphalt |  | 1600 | Clay | 2129 | 1.1 | 9.5 | 1245 | 803452
94-P-1997 | 94 | Passing | Rigid | 03/01/2001 | Asphalt |  | 1600 | Clay | 2106 | 0 | 9.5 | 1245 | 803452
94-P-1997 | 94 | Passing | Rigid | 03/01/2001 | Asphalt |  | 1600 | Clay | 2143 | 0.2 | 11 | 1245 | 803452
94-P-1997 | 94 | Passing | Rigid | 03/01/2001 | Asphalt |  | 1600 | Clay | 2112 | 0 | 9.5 | 1245 | 803452
94-P-1997 | 94 | Passing | Rigid | 03/01/2001 | Asphalt |  | 1600 | Clay | 2123 | -0.4 | 9.5 | 1245 | 803452
94-P-1997 | 94 | Passing | Rigid | 03/01/2001 | Asphalt |  | 1600 | Clay | 2098 | 0.3 | 9.5 | 1245 | 803452
94-P-1997 | 94 | Passing | Rigid | 03/01/2001 | Asphalt |  | 1600 | Clay | 2103 | 1.4 | 9.5 | 1245 | 803452
94-P-1997 | 94 | Passing | Rigid | 03/01/2001 | Asphalt |  | 1600 | Clay | 2107 | -0.1 | 11 | 1245 | 803452
94-P-1997 | 94 | Passing | Rigid | 03/01/2001 | Asphalt |  | 1600 | Clay | 2113 | 0.5 | 11 | 1245 | 803452
94-P-1997 | 94 | Passing | Rigid | 03/01/2001 | Asphalt |  | 1600 | Clay | 2082 | 1.1 | 11 | 1245 | 803452
94-P-1997 | 94 | Passing | Rigid | 03/01/2001 | Asphalt |  | 1600 | Clay | 2084 | 0.3 | 11 | 1245 | 803452
94-P-1997 | 94 | Passing | Rigid | 03/01/2001 | Asphalt |  | 1600 | Clay | 2087 | 0.3 | 11 | 1245 | 803452
94-P-1997 | 94 | Passing | Rigid | 03/01/2001 | Asphalt |  | 1600 | Clay | 2089 | 0.3 | 11 | 1245 | 803452
94-P-1997 | 94 | Passing | Rigid | 03/01/2001 | Asphalt |  | 1600 | Clay | 2091 | 0.8 | 11 | 1245 | 803452
94-D-1997 | 94 | Driving | Rigid | 06/19/2001 | Asphalt |  | 930 | Clay | 2104 |  | -9.5 | 1355 | 3010622
94-D-1997 | 94 | Driving | Rigid | 06/19/2001 | Asphalt |  | 930 | Clay | 2144 | -0.1 | -11 | 1355 | 3010622
94-D-1997 | 94 | Driving | Rigid | 06/19/2001 | Asphalt |  | 930 | Clay | 2127 | 0.6 | -9.5 | 1355 | 3010622
94-D-1997 | 94 | Driving | Rigid | 06/19/2001 | Asphalt |  | 930 | Clay | 2111 | 0.8 | -9.5 | 1355 | 3010622
94-D-1997 | 94 | Driving | Rigid | 06/19/2001 | Asphalt |  | 930 | Clay | 2151 |  | -11 | 1355 | 3010622
94-D-1997 | 94 | Driving | Rigid | 06/19/2001 | Asphalt |  | 930 | Clay | 2078 |  | -9.5 | 1355 | 3010622
94-D-1997 | 94 | Driving | Rigid | 06/19/2001 | Asphalt |  | 930 | Clay | 2138 |  | -9.5 | 1355 | 3010622
94-D-1997 | 94 | Driving | Rigid | 06/19/2001 | Asphalt |  | 930 | Clay | 2129 | -0.5 | -9.5 | 1355 | 3010622
94-D-1997 | 94 | Driving | Rigid | 06/19/2001 | Asphalt |  | 930 | Clay | 2080 | 0.9 | -11 | 1355 | 3010622
94-D-1997 | 94 | Driving | Rigid | 06/19/2001 | Asphalt |  | 930 | Clay | 2090 | 0.5 | -11 | 1355 | 3010622
94-D-1997 | 94 | Driving | Rigid | 06/19/2001 | Asphalt |  | 930 | Clay | 2093 | 0.7 | -9.5 | 1355 | 3010622
94-D-1997 | 94 | Driving | Rigid | 06/19/2001 | Asphalt |  | 930 | Clay | 2116 | 0.4 | -11 | 1355 | 3010622
94-D-1997 | 94 | Driving | Rigid | 06/19/2001 | Asphalt |  | 930 | Clay | 2110 | 0.5 | -11 | 1355 | 3010622
94-D-1997 | 94 | Driving | Rigid | 06/19/2001 | Asphalt |  | 930 | Clay | 2141 | 0 | -9.5 | 1355 | 3010622
94-D-1997 | 94 | Driving | Rigid | 06/19/2001 | Asphalt |  | 930 | Clay | 2143 |  | -9.5 | 1355 | 3010622
94-D-1997 | 94 | Driving | Rigid | 06/19/2001 | Asphalt |  | 930 | Clay | 2121 | -0.3 | -11 | 1355 | 3010622
94-P-1997 | 94 | Passing | Rigid | 06/19/2001 | Asphalt |  | 1030 | Clay | 2148 | 1 | 9.5 | 1355 | 882562
94-P-1997 | 94 | Passing | Rigid | 06/19/2001 | Asphalt |  | 1030 | Clay | 2094 | -0.5 | 11 | 1355 | 882562
94-P-1997 | 94 | Passing | Rigid | 06/19/2001 | Asphalt |  | 1030 | Clay | 2100 | 0.5 | 11 | 1355 | 882562
94-P-1997 | 94 | Passing | Rigid | 06/19/2001 | Asphalt |  | 1030 | Clay | 2107 | 0.6 | 11 | 1355 | 882562
94-P-1997 | 94 | Passing | Rigid | 06/19/2001 | Asphalt |  | 1030 | Clay | 2108 | 0.3 | 11 | 1355 | 882562
94-P-1997 | 94 | Passing | Rigid | 06/19/2001 | Asphalt |  | 1030 | Clay | 2084 | -0.1 | 11 | 1355 | 882562
94-P-1997 | 94 | Passing | Rigid | 06/19/2001 | Asphalt |  | 1030 | Clay | 2092 | -0.1 | 9.5 | 1355 | 882562
94-P-1997 | 94 | Passing | Rigid | 06/19/2001 | Asphalt |  | 1030 | Clay | 2094 | 1 | 9.5 | 1355 | 882562
94-P-1997 | 94 | Passing | Rigid | 06/19/2001 | Asphalt |  | 1030 | Clay | 2128 | 0 | 9.5 | 1355 | 882562
94-P-1997 | 94 | Passing | Rigid | 06/19/2001 | Asphalt |  | 1030 | Clay | 2129 | 0.6 | 9.5 | 1355 | 882562
94-P-1997 | 94 | Passing | Rigid | 06/19/2001 | Asphalt |  | 1030 | Clay | 2104 |  | 9.5 | 1355 | 882562
94-P-1997 | 94 | Passing | Rigid | 06/19/2001 | Asphalt |  | 1030 | Clay | 2113 | -0.4 | 9.5 | 1355 | 882562
94-P-1997 | 94 | Passing | Rigid | 06/19/2001 | Asphalt |  | 1030 | Clay | 2114 | 0.5 | 9.5 | 1355 | 882562
94-P-1997 | 94 | Passing | Rigid | 06/19/2001 | Asphalt |  | 1030 | Clay | 2115 | 0.6 | 9.5 | 1355 | 882562
94-P-1997 | 94 | Passing | Rigid | 06/19/2001 | Asphalt |  | 1030 | Clay | 2123 | 0.3 | 9.5 | 1355 | 882562
94-P-1997 | 94 | Passing | Rigid | 06/19/2001 | Asphalt |  | 1030 | Clay | 2086 | 0.5 | 11 | 1355 | 882562
94-P-1997 | 94 | Passing | Rigid | 06/19/2001 | Asphalt |  | 1030 | Clay | 2135 | 0.3 | 11 | 1355 | 882562
94-P-1997 | 94 | Passing | Rigid | 06/19/2001 | Asphalt |  | 1030 | Clay | 2136 | -0.1 | 11 | 1355 | 882562
94-D-1997 | 94 | Driving | Rigid | 03/01/2001 | Asphalt |  | 1500 | Clay | 2145 | 0.4 | -9.5 | 1245 | 2711701
94-D-1997 | 94 | Driving | Rigid | 03/01/2001 | Asphalt |  | 1400 | Clay | 2098 | 0.3 | -11 | 1245 | 2711701
94-D-1997 | 94 | Driving | Rigid | 03/01/2001 | Asphalt |  | 1500 | Clay | 2114 | 0.8 | -9.5 | 1245 | 2711701
94-D-1997 | 94 | Driving | Rigid | 09/16/2002 | Asphalt |  | 1545 | Clay | 2093 | 0.9 | -11 | 1809 | 4294507
94-D-1997 | 94 | Driving | Rigid | 09/16/2002 | Asphalt |  | 1545 | Clay | 2129 | 6.8 | -9.5 | 1809 | 4294507
94-D-1997 | 94 | Driving | Rigid | 09/16/2002 | Asphalt |  | 1545 | Clay | 2124 | 0.1 | -11 | 1809 | 4294507
94-D-1997 | 94 | Driving | Rigid | 09/16/2002 | Asphalt |  | 1545 | Clay | 2125 | -0.3 | -11 | 1809 | 4294507
94-D-1997 | 94 | Driving | Rigid | 09/16/2002 | Asphalt |  | 1545 | Clay | 2127 | -0.7 | -11 | 1809 | 4294507
94-D-1997 | 94 | Driving | Rigid | 09/16/2002 | Asphalt |  | 1545 | Clay | 2135 | -0.3 | -11 | 1809 | 4294507
94-D-1997 | 94 | Driving | Rigid | 09/16/2002 | Asphalt |  | 1545 | Clay | 2132 | 0.1 | -11 | 1809 | 4294507
94-D-1997 | 94 | Driving | Rigid | 09/16/2002 | Asphalt |  | 1545 | Clay | 2083 |  | -9.5 | 1809 | 4294507
94-D-1997 | 94 | Driving | Rigid | 09/16/2002 | Asphalt |  | 1545 | Clay | 2082 | -0.8 | -11 | 1809 | 4294507
94-D-1997 | 94 | Driving | Rigid | 09/16/2002 | Asphalt |  | 1545 | Clay | 2090 | 3.6 | -9.5 | 1809 | 4294507
94-D-1997 | 94 | Driving | Rigid | 09/16/2002 | Asphalt |  | 1545 | Clay | 2096 | -0.5 | -9.5 | 1809 | 4294507
94-D-1997 | 94 | Driving | Rigid | 09/16/2002 | Asphalt |  | 1545 | Clay | 2099 | 6.1 | -11 | 1809 | 4294507
94-D-1997 | 94 | Driving | Rigid | 09/16/2002 | Asphalt |  | 1545 | Clay | 2142 | -0.8 | -9.5 | 1809 | 4294507
94-D-1997 | 94 | Driving | Rigid | 09/16/2002 | Asphalt |  | 1545 | Clay | 2144 | 0 | -9.5 | 1809 | 4294507
94-D-1997 | 94 | Driving | Rigid | 09/16/2002 | Asphalt |  | 1545 | Clay | 2147 | -0.4 | -9.5 | 1809 | 4294507
94-D-1997 | 94 | Driving | Rigid | 09/16/2002 | Asphalt |  | 1545 | Clay | 2149 | -0.4 | -9.5 | 1809 | 4294507
94-P-1997 | 94 | Passing | Rigid | 09/17/2002 | Asphalt |  | 730 | Clay | 2088 | 1 | 9.5 | 1810 | 1227357
94-P-1997 | 94 | Passing | Rigid | 09/17/2002 | Asphalt |  | 730 | Clay | 2142 | -0.4 | 11 | 1810 | 1227357
94-P-1997 | 94 | Passing | Rigid | 09/17/2002 | Asphalt |  | 730 | Clay | 2137 | -0.4 | 9.5 | 1810 | 1227357
94-P-1997 | 94 | Passing | Rigid | 09/17/2002 | Asphalt |  | 730 | Clay | 2126 | 0.3 | 9.5 | 1810 | 1227357
94-P-1997 | 94 | Passing | Rigid | 09/17/2002 | Asphalt |  | 730 | Clay | 2133 | -0.2 | 9.5 | 1810 | 1227357
94-P-1997 | 94 | Passing | Rigid | 09/17/2002 | Asphalt |  | 730 | Clay | 2118 | 2.2 | 11 | 1810 | 1227357
94-P-1997 | 94 | Passing | Rigid | 09/17/2002 | Asphalt |  | 730 | Clay | 2080 | -1.4 | 11 | 1810 | 1227357
94-P-1997 | 94 | Passing | Rigid | 09/17/2002 | Asphalt |  | 730 | Clay | 2099 | 0.3 | 11 | 1810 | 1227357
94-P-1997 | 94 | Passing | Rigid | 09/17/2002 | Asphalt |  | 730 | Clay | 2082 | -0.2 | 9.5 | 1810 | 1227357
94-P-1997 | 94 | Passing | Rigid | 09/17/2002 | Asphalt |  | 730 | Clay | 2092 | 0.1 | 11 | 1810 | 1227357
94-P-1997 | 94 | Passing | Rigid | 09/17/2002 | Asphalt |  | 730 | Clay | 2096 | -1.1 | 11 | 1810 | 1227357
94-P-1997 | 94 | Passing | Rigid | 09/17/2002 | Asphalt |  | 730 | Clay | 2111 | -1.2 | 11 | 1810 | 1227357
94-P-1997 | 94 | Passing | Rigid | 09/17/2002 | Asphalt |  | 730 | Clay | 2091 | -0.6 | 9.5 | 1810 | 1227357
94-P-1997 | 94 | Passing | Rigid | 09/17/2002 | Asphalt |  | 730 | Clay | 2107 | -0.5 | 9.5 | 1810 | 1227357
94-P-1997 | 94 | Passing | Rigid | 09/17/2002 | Asphalt |  | 730 | Clay | 2108 | 0.4 | 9.5 | 1810 | 1227357
94-D-1997 | 94 | Driving | Rigid | 02/08/2002 | Asphalt |  | 1515 | Clay | 2151 | 0.3 | -11 | 1589 | 3693547
94-D-1997 | 94 | Driving | Rigid | 02/08/2002 | Asphalt |  | 1515 | Clay | 2077 |  | -9.5 | 1589 | 3693547
94-D-1997 | 94 | Driving | Rigid | 02/08/2002 | Asphalt |  | 1515 | Clay | 2078 |  | -9.5 | 1589 | 3693547
94-D-1997 | 94 | Driving | Rigid | 02/08/2002 | Asphalt |  | 1515 | Clay | 2083 | 0.6 | -9.5 | 1589 | 3693547
94-D-1997 | 94 | Driving | Rigid | 02/08/2002 | Asphalt |  | 1515 | Clay | 2101 | 0.3 | -9.5 | 1589 | 3693547
94-D-1997 | 94 | Driving | Rigid | 02/08/2002 | Asphalt |  | 1515 | Clay | 2090 | 3.3 | -9.5 | 1589 | 3693547
94-D-1997 | 94 | Driving | Rigid | 02/08/2002 | Asphalt |  | 1515 | Clay | 2149 | 0.3 | -9.5 | 1589 | 3693547
94-D-1997 | 94 | Driving | Rigid | 02/08/2002 | Asphalt |  | 1515 | Clay | 2150 | -0.1 | -11 | 1589 | 3693547
94-D-1997 | 94 | Driving | Rigid | 02/08/2002 | Asphalt |  | 1515 | Clay | 2131 | 0.4 | -9.5 | 1589 | 3693547
94-D-1997 | 94 | Driving | Rigid | 02/08/2002 | Asphalt |  | 1515 | Clay | 2098 | 0.4 | -11 | 1589 | 3693547
94-P-1997 | 94 | Passing | Rigid | 02/08/2002 | Asphalt |  | 1515 | Clay | 2134 | 1 | 9.5 | 1589 | 1061173
94-P-1997 | 94 | Passing | Rigid | 02/08/2002 | Asphalt |  | 1515 | Clay | 2140 | 1 | 9.5 | 1589 | 1061173
94-P-1997 | 94 | Passing | Rigid | 02/08/2002 | Asphalt |  | 1515 | Clay | 2077 | 0.4 | 11 | 1589 | 1061173
94-P-1997 | 94 | Passing | Rigid | 02/08/2002 | Asphalt |  | 1515 | Clay | 2078 | 0.9 | 11 | 1589 | 1061173
94-P-1997 | 94 | Passing | Rigid | 02/08/2002 | Asphalt |  | 1515 | Clay | 2079 | 0.5 | 11 | 1589 | 1061173
94-P-1997 | 94 | Passing | Rigid | 02/08/2002 | Asphalt |  | 1515 | Clay | 2113 | 0.8 | 11 | 1589 | 1061173
94-P-1997 | 94 | Passing | Rigid | 02/08/2002 | Asphalt |  | 1515 | Clay | 2093 | 1.1 | 9.5 | 1589 | 1061173
94-P-1997 | 94 | Passing | Rigid | 02/08/2002 | Asphalt |  | 1515 | Clay | 2096 | 0.5 | 11 | 1589 | 1061173
94-P-1997 | 94 | Passing | Rigid | 02/08/2002 | Asphalt |  | 1515 | Clay | 2097 | 0.5 | 11 | 1589 | 1061173
94-P-1997 | 94 | Passing | Rigid | 02/08/2002 | Asphalt |  | 1515 | Clay | 2126 | 0.7 | 9.5 | 1589 | 1061173
94-P-1997 | 94 | Passing | Rigid | 02/08/2002 | Asphalt |  | 1515 | Clay | 2091 | 0.8 | 9.5 | 1589 | 1061173
94-P-1997 | 94 | Passing | Rigid | 02/08/2002 | Asphalt |  | 1515 | Clay | 2083 | 1.4 | 9.5 | 1589 | 1061173
94-P-1997 | 94 | Passing | Rigid | 02/08/2002 | Asphalt |  | 1515 | Clay | 2082 | 0.6 | 11 | 1589 | 1061173
94-P-1997 | 94 | Passing | Rigid | 02/08/2002 | Asphalt |  | 1515 | Clay | 2084 | 0.8 | 11 | 1589 | 1061173
94-P-1997 | 94 | Passing | Rigid | 02/08/2002 | Asphalt |  | 1515 | Clay | 2101 | 0.7 | 9.5 | 1589 | 1061173
94-P-1997 | 94 | Passing | Rigid | 02/08/2002 | Asphalt |  | 1515 | Clay | 2136 | 0.5 | 11 | 1589 | 1061173
94-P-1997 | 94 | Passing | Rigid | 02/08/2002 | Asphalt |  | 1515 | Clay | 2119 | 0.4 | 9.5 | 1589 | 1061173
94-P-1997 | 94 | Passing | Rigid | 02/08/2002 | Asphalt |  | 1515 | Clay | 2129 | 1.3 | 11 | 1589 | 1061173
94-P-1997 | 94 | Passing | Rigid | 02/08/2002 | Asphalt |  | 1515 | Clay | 2139 | 0.8 | 11 | 1589 | 1061173
94-P-1997 | 94 | Passing | Rigid | 02/08/2002 | Asphalt |  | 1515 | Clay | 2145 | 0.4 | 9.5 | 1589 | 1061173
94-P-1997 | 94 | Passing | Rigid | 02/08/2002 | Asphalt |  | 1515 | Clay | 2148 | 1.1 | 9.5 | 1589 | 1061173
94-P-1997 | 94 | Passing | Rigid | 02/08/2002 | Asphalt |  | 1515 | Clay | 2123 | 0.4 | 9.5 | 1589 | 1061173
94-D-1997 | 94 | Driving | Rigid | 06/25/2002 | Asphalt |  | 1100 | Clay | 2132 | 0.2 | -9.5 | 1726 | 4053054
94-D-1997 | 94 | Driving | Rigid | 06/25/2002 | Asphalt |  | 1100 | Clay | 2092 | -0.3 | -9.5 | 1726 | 4053054
94-D-1997 | 94 | Driving | Rigid | 06/25/2002 | Asphalt |  | 1100 | Clay | 2095 | 0.7 | -9.5 | 1726 | 4053054
94-D-1997 | 94 | Driving | Rigid | 06/25/2002 | Asphalt |  | 1100 | Clay | 2124 | 0.4 | -11 | 1726 | 4053054
94-D-1997 | 94 | Driving | Rigid | 06/25/2002 | Asphalt |  | 1100 | Clay | 2147 | -0.3 | -11 | 1726 | 4053054
94-D-1997 | 94 | Driving | Rigid | 06/25/2002 | Asphalt |  | 1100 | Clay | 2120 | -1.1 | -11 | 1726 | 4053054
94-D-1997 | 94 | Driving | Rigid | 06/25/2002 | Asphalt |  | 1100 | Clay | 2129 | 6.1 | -9.5 | 1726 | 4053054
94-D-1997 | 94 | Driving | Rigid | 06/25/2002 | Asphalt |  | 1100 | Clay | 2147 | 0.4 | -9.5 | 1726 | 4053054
94-D-1997 | 94 | Driving | Rigid | 06/25/2002 | Asphalt |  | 1100 | Clay | 2149 | -0.6 | -9.5 | 1726 | 4053054
94-D-1997 | 94 | Driving | Rigid | 06/25/2002 | Asphalt |  | 1100 | Clay | 2124 | -0.1 | -9.5 | 1726 | 4053054
94-D-1997 | 94 | Driving | Rigid | 06/25/2002 | Asphalt |  | 1100 | Clay | 2127 | 0.4 | -9.5 | 1726 | 4053054
94-D-1997 | 94 | Driving | Rigid | 06/25/2002 | Asphalt |  | 1100 | Clay | 2122 | -0.9 | -11 | 1726 | 4053054
94-D-1997 | 94 | Driving | Rigid | 06/25/2002 | Asphalt |  | 1100 | Clay | 2088 | 12.9 | -9.5 | 1726 | 4053054
94-D-1997 | 94 | Driving | Rigid | 06/25/2002 | Asphalt |  | 1100 | Clay | 2089 | 0.5 | -9.5 | 1726 | 4053054
94-D-1997 | 94 | Driving | Rigid | 06/25/2002 | Asphalt |  | 1100 | Clay | 2103 |  | -9.5 | 1726 | 4053054
94-D-1997 | 94 | Driving | Rigid | 06/25/2002 | Asphalt |  | 1100 | Clay | 2097 | 0.2 | -11 | 1726 | 4053054
94-D-1997 | 94 | Driving | Rigid | 06/25/2002 | Asphalt |  | 1100 | Clay | 2131 | 0 | -11 | 1726 | 4053054
94-D-1997 | 94 | Driving | Rigid | 06/25/2002 | Asphalt |  | 1100 | Clay | 2146 | 9.5 | -9.5 | 1726 | 4053054
94-P-1997 | 94 | Passing | Rigid | 06/25/2002 | Asphalt |  | 1100 | Clay | 2113 | 0 | 9.5 | 1726 | 1154681
94-P-1997 | 94 | Passing | Rigid | 06/25/2002 | Asphalt |  | 1100 | Clay | 2136 | 0.3 | 9.5 | 1726 | 1154681
94-P-1997 | 94 | Passing | Rigid | 06/25/2002 | Asphalt |  | 1100 | Clay | 2108 | 0 | 9.5 | 1726 | 1154681
94-P-1997 | 94 | Passing | Rigid | 06/25/2002 | Asphalt |  | 1100 | Clay | 2143 | 0.5 | 11 | 1726 | 1154681
94-P-1997 | 94 | Passing | Rigid | 06/25/2002 | Asphalt |  | 1100 | Clay | 2144 | -0.3 | 11 | 1726 | 1154681
94-P-1997 | 94 | Passing | Rigid | 06/25/2002 | Asphalt |  | 1100 | Clay | 2122 | -1 | 9.5 | 1726 | 1154681
94-P-1997 | 94 | Passing | Rigid | 06/25/2002 | Asphalt |  | 1100 | Clay | 2086 | 0.1 | 9.5 | 1726 | 1154681
94-P-1997 | 94 | Passing | Rigid | 06/25/2002 | Asphalt |  | 1100 | Clay | 2093 | -0.1 | 11 | 1726 | 1154681
94-P-1997 | 94 | Passing | Rigid | 06/25/2002 | Asphalt |  | 1100 | Clay | 2100 | 0.4 | 11 | 1726 | 1154681
94-P-1997 | 94 | Passing | Rigid | 06/25/2002 | Asphalt |  | 1100 | Clay | 2088 | 1.1 | 9.5 | 1726 | 1154681
94-P-1997 | 94 | Passing | Rigid | 06/25/2002 | Asphalt |  | 1100 | Clay | 2124 | -0.4 | 9.5 | 1726 | 1154681
94-P-1997 | 94 | Passing | Rigid | 06/25/2002 | Asphalt |  | 1100 | Clay | 2131 | 1.3 | 9.5 | 1726 | 1154681
94-D-1997 | 94 | Driving | Rigid | 09/16/2002 | Asphalt |  | 1545 | Clay | 2138 | 0.3 | -9.5 | 1809 | 4294507
94-D-1997 | 94 | Driving | Rigid | 09/16/2002 | Asphalt |  | 1545 | Clay | 2141 | 0.3 | -9.5 | 1809 | 4294507
94-P-1997 | 94 | Passing | Rigid | 06/19/2001 | Asphalt |  | 1030 | Clay | 2133 | 0.7 | 9.5 | 1355 | 882562
94-P-1997 | 94 | Passing | Rigid | 06/19/2001 | Asphalt |  | 1030 | Clay | 2105 | 0.6 | 9.5 | 1355 | 882562
94-P-1997 | 94 | Passing | Rigid | 06/19/2001 | Asphalt |  | 1030 | Clay | 2107 | 0.2 | 9.5 | 1355 | 882562
94-P-1997 | 94 | Passing | Rigid | 06/19/2001 | Asphalt |  | 1030 | Clay | 2109 | 0.3 | 9.5 | 1355 | 882562
94-P-1997 | 94 | Passing | Rigid | 06/19/2001 | Asphalt |  | 1030 | Clay | 2110 | -0.7 | 9.5 | 1355 | 882562
94-P-1997 | 94 | Passing | Rigid | 06/19/2001 | Asphalt |  | 1030 | Clay | 2118 | 3 | 9.5 | 1355 | 882562
94-P-1997 | 94 | Passing | Rigid | 06/19/2001 | Asphalt |  | 1030 | Clay | 2081 | 0.7 | 9.5 | 1355 | 882562
94-P-1997 | 94 | Passing | Rigid | 06/19/2001 | Asphalt |  | 1030 | Clay | 2134 | 0.7 | 11 | 1355 | 882562
94-P-1997 | 94 | Passing | Rigid | 06/19/2001 | Asphalt |  | 1030 | Clay | 2123 | 0.5 | 11 | 1355 | 882562
94-P-1997 | 94 | Passing | Rigid | 06/19/2001 | Asphalt |  | 1030 | Clay | 2143 | 0.4 | 11 | 1355 | 882562
94-P-1997 | 94 | Passing | Rigid | 06/19/2001 | Asphalt |  | 1030 | Clay | 2151 | 0.9 | 11 | 1355 | 882562
94-D-1997 | 94 | Driving | Rigid | 10/25/2001 | Asphalt |  | 730 | Clay | 2141 | 0.5 | -9.5 | 1483 | 3372488
94-D-1997 | 94 | Driving | Rigid | 10/25/2001 | Asphalt |  | 730 | Clay | 2134 | 0.1 | -11 | 1483 | 3372488
94-D-1997 | 94 | Driving | Rigid | 10/25/2001 | Asphalt |  | 730 | Clay | 2120 | -0.3 | -11 | 1483 | 3372488
94-D-1997 | 94 | Driving | Rigid | 10/25/2001 | Asphalt |  | 730 | Clay | 2131 | 1.2 | -9.5 | 1483 | 3372488
94-D-1997 | 94 | Driving | Rigid | 10/25/2001 | Asphalt |  | 730 | Clay | 2087 | 0.8 | -9.5 | 1483 | 3372488
94-D-1997 | 94 | Driving | Rigid | 10/25/2001 | Asphalt |  | 730 | Clay | 2088 | 9.7 | -9.5 | 1483 | 3372488
94-D-1997 | 94 | Driving | Rigid | 10/25/2001 | Asphalt |  | 730 | Clay | 2109 | 0.5 | -11 | 1483 | 3372488
94-D-1997 | 94 | Driving | Rigid | 10/25/2001 | Asphalt |  | 730 | Clay | 2112 | 0.4 | -11 | 1483 | 3372488
94-D-1997 | 94 | Driving | Rigid | 10/25/2001 | Asphalt |  | 730 | Clay | 2107 | 0.9 | -9.5 | 1483 | 3372488
94-D-1997 | 94 | Driving | Rigid | 10/25/2001 | Asphalt |  | 730 | Clay | 2113 | 0.6 | -9.5 | 1483 | 3372488
94-D-1997 | 94 | Driving | Rigid | 10/25/2001 | Asphalt |  | 730 | Clay | 2123 | 0.5 | -9.5 | 1483 | 3372488
94-D-1997 | 94 | Driving | Rigid | 10/25/2001 | Asphalt |  | 730 | Clay | 2124 | 0.8 | -9.5 | 1483 | 3372488
94-D-1997 | 94 | Driving | Rigid | 10/25/2001 | Asphalt |  | 730 | Clay | 2077 |  | -11 | 1483 | 3372488
94-D-1997 | 94 | Driving | Rigid | 10/25/2001 | Asphalt |  | 730 | Clay | 2079 |  | -11 | 1483 | 3372488
94-D-1997 | 94 | Driving | Rigid | 10/25/2001 | Asphalt |  | 730 | Clay | 2084 | 0.4 | -11 | 1483 | 3372488
94-D-1997 | 94 | Driving | Rigid | 10/25/2001 | Asphalt |  | 730 | Clay | 2149 | -0.1 | -11 | 1483 | 3372488
94-D-1997 | 94 | Driving | Rigid | 10/25/2001 | Asphalt |  | 730 | Clay | 2147 | 0.5 | -9.5 | 1483 | 3372488
94-D-1997 | 94 | Driving | Rigid | 10/25/2001 | Asphalt |  | 730 | Clay | 2129 | 1.8 | -11 | 1483 | 3372488
94-D-1997 | 94 | Driving | Rigid | 10/25/2001 | Asphalt |  | 730 | Clay | 2132 | 0.8 | -11 | 1483 | 3372488
94-D-1997 | 94 | Driving | Rigid | 10/25/2001 | Asphalt |  | 730 | Clay | 2079 |  | -9.5 | 1483 | 3372488
94-D-1997 | 94 | Driving | Rigid | 10/25/2001 | Asphalt |  | 730 | Clay | 2081 | 4.1 | -9.5 | 1483 | 3372488
94-D-1997 | 94 | Driving | Rigid | 10/25/2001 | Asphalt |  | 730 | Clay | 2098 | 0.2 | -11 | 1483 | 3372488
94-D-1997 | 94 | Driving | Rigid | 10/25/2001 | Asphalt |  | 730 | Clay | 2102 | 1 | -11 | 1483 | 3372488
94-D-1997 | 94 | Driving | Rigid | 10/25/2001 | Asphalt |  | 730 | Clay | 2090 | 3.5 | -9.5 | 1483 | 3372488
94-P-1997 | 94 | Passing | Rigid | 10/25/2001 | Asphalt |  | 730 | Clay | 2110 | 0.8 | 9.5 | 1483 | 985559
94-P-1997 | 94 | Passing | Rigid | 10/25/2001 | Asphalt |  | 730 | Clay | 2116 | 0.4 | 9.5 | 1483 | 985559
94-P-1997 | 94 | Passing | Rigid | 10/25/2001 | Asphalt |  | 730 | Clay | 2122 | -0.1 | 9.5 | 1483 | 985559
94-P-1997 | 94 | Passing | Rigid | 10/25/2001 | Asphalt |  | 730 | Clay | 2126 | 0.4 | 9.5 | 1483 | 985559
94-P-1997 | 94 | Passing | Rigid | 10/25/2001 | Asphalt |  | 730 | Clay | 2127 | 0.5 | 9.5 | 1483 | 985559
94-P-1997 | 94 | Passing | Rigid | 10/25/2001 | Asphalt |  | 730 | Clay | 2128 | 1 | 9.5 | 1483 | 985559
94-P-1997 | 94 | Passing | Rigid | 10/25/2001 | Asphalt |  | 730 | Clay | 2137 | -0.4 | 9.5 | 1483 | 985559
94-P-1997 | 94 | Passing | Rigid | 10/25/2001 | Asphalt |  | 730 | Clay | 2083 | 0.6 | 11 | 1483 | 985559
94-P-1997 | 94 | Passing | Rigid | 10/25/2001 | Asphalt |  | 730 | Clay | 2085 | 1 | 11 | 1483 | 985559
94-P-1997 | 94 | Passing | Rigid | 10/25/2001 | Asphalt |  | 730 | Clay | 2086 | 0.5 | 11 | 1483 | 985559
94-P-1997 | 94 | Passing | Rigid | 10/25/2001 | Asphalt |  | 730 | Clay | 2093 | 0.2 | 11 | 1483 | 985559
94-P-1997 | 94 | Passing | Rigid | 10/25/2001 | Asphalt |  | 730 | Clay | 2119 | 0.6 | 11 | 1483 | 985559
94-P-1997 | 94 | Passing | Rigid | 10/25/2001 | Asphalt |  | 730 | Clay | 2122 | 0.1 | 11 | 1483 | 985559
94-P-1997 | 94 | Passing | Rigid | 10/25/2001 | Asphalt |  | 730 | Clay | 2125 | -0.2 | 11 | 1483 | 985559
94-P-1997 | 94 | Passing | Rigid | 10/25/2001 | Asphalt |  | 730 | Clay | 2108 | 0.3 | 11 | 1483 | 985559
94-P-1997 | 94 | Passing | Rigid | 10/25/2001 | Asphalt |  | 730 | Clay | 2103 | 1 | 9.5 | 1483 | 985559
94-P-1997 | 94 | Passing | Rigid | 10/25/2001 | Asphalt |  | 730 | Clay | 2147 | 0.9 | 11 | 1483 | 985559
94-P-1997 | 94 | Passing | Rigid | 10/25/2001 | Asphalt |  | 730 | Clay | 2086 | 0.8 | 9.5 | 1483 | 985559
94-P-1997 | 94 | Passing | Rigid | 10/25/2001 | Asphalt |  | 730 | Clay | 2082 | 1 | 11 | 1483 | 985559
94-P-1997 | 94 | Passing | Rigid | 10/25/2001 | Asphalt |  | 730 | Clay | 2138 | 0.4 | 9.5 | 1483 | 985559
94-P-1997 | 94 | Passing | Rigid | 10/25/2001 | Asphalt |  | 730 | Clay | 2143 | 0.9 | 9.5 | 1483 | 985559
94-P-1997 | 94 | Passing | Rigid | 10/25/2001 | Asphalt |  | 730 | Clay | 2099 | 0.8 | 9.5 | 1483 | 985559
94-D-1997 | 94 | Driving | Rigid | 02/08/2002 | Asphalt |  | 1515 | Clay | 2096 | -0.4 | -11 | 1589 | 3693547
94-D-1997 | 94 | Driving | Rigid | 02/08/2002 | Asphalt |  | 1515 | Clay | 2111 | 0.6 | -9.5 | 1589 | 3693547
94-D-1997 | 94 | Driving | Rigid | 02/08/2002 | Asphalt |  | 1515 | Clay | 2089 | 0.8 | -11 | 1589 | 3693547
94-D-1997 | 94 | Driving | Rigid | 02/08/2002 | Asphalt |  | 1515 | Clay | 2099 | 4.6 | -11 | 1589 | 3693547
94-D-1997 | 94 | Driving | Rigid | 02/08/2002 | Asphalt |  | 1515 | Clay | 2079 |  | -11 | 1589 | 3693547
94-D-1997 | 94 | Driving | Rigid | 02/08/2002 | Asphalt |  | 1515 | Clay | 2082 | 0.1 | -11 | 1589 | 3693547
94-D-1997 | 94 | Driving | Rigid | 02/08/2002 | Asphalt |  | 1515 | Clay | 2102 | 1 | -11 | 1589 | 3693547
94-D-1997 | 94 | Driving | Rigid | 03/01/2001 | Asphalt |  | 1500 | Clay | 2130 | 0 | -9.5 | 1245 | 2711701
94-D-1997 | 94 | Driving | Rigid | 03/01/2001 | Asphalt |  | 1500 | Clay | 2097 | 0.7 | -9.5 | 1245 | 2711701
94-D-1997 | 94 | Driving | Rigid | 03/01/2001 | Asphalt |  | 1400 | Clay | 2086 | 1 | -11 | 1245 | 2711701
94-D-1997 | 94 | Driving | Rigid | 03/01/2001 | Asphalt |  | 1400 | Clay | 2077 | 0.7 | -11 | 1245 | 2711701
94-D-1997 | 94 | Driving | Rigid | 03/01/2001 | Asphalt |  | 1500 | Clay | 2109 | 0.8 | -9.5 | 1245 | 2711701
94-D-1997 | 94 | Driving | Rigid | 03/01/2001 | Asphalt |  | 1400 | Clay | 2143 | 0.1 | -11 | 1245 | 2711701
94-D-1997 | 94 | Driving | Rigid | 03/01/2001 | Asphalt |  | 1400 | Clay | 2149 | 0.5 | -11 | 1245 | 2711701
94-D-1997 | 94 | Driving | Rigid | 03/01/2001 | Asphalt |  | 1500 | Clay | 2083 | 1.5 | -9.5 | 1245 | 2711701
94-D-1997 | 94 | Driving | Rigid | 03/01/2001 | Asphalt |  | 1400 | Clay | 2129 | 0.4 | -11 | 1245 | 2711701
94-D-1997 | 94 | Driving | Rigid | 03/01/2001 | Asphalt |  | 1500 | Clay | 2125 | 0.5 | -9.5 | 1245 | 2711701
94-D-1997 | 94 | Driving | Rigid | 03/01/2001 | Asphalt |  | 1400 | Clay | 2080 | 0.2 | -11 | 1245 | 2711701
94-D-1997 | 94 | Driving | Rigid | 03/01/2001 | Asphalt |  | 1400 | Clay | 2125 | 0.4 | -11 | 1245 | 2711701
94-D-1997 | 94 | Driving | Rigid | 03/01/2001 | Asphalt |  | 1400 | Clay | 2131 | 0.4 | -11 | 1245 | 2711701
94-D-1997 | 94 | Driving | Rigid | 03/01/2001 | Asphalt |  | 1500 | Clay | 2091 | 0.7 | -9.5 | 1245 | 2711701
94-D-1997 | 94 | Driving | Rigid | 03/01/2001 | Asphalt |  | 1500 | Clay | 2093 | 0.5 | -9.5 | 1245 | 2711701
94-D-1997 | 94 | Driving | Rigid | 03/01/2001 | Asphalt |  | 1500 | Clay | 2095 | 0.6 | -9.5 | 1245 | 2711701
94-D-1997 | 94 | Driving | Rigid | 03/01/2001 | Asphalt |  | 1400 | Clay | 2101 | -0.1 | -11 | 1245 | 2711701
94-D-1997 | 94 | Driving | Rigid | 03/01/2001 | Asphalt |  | 1500 | Clay | 2100 | 0.5 | -9.5 | 1245 | 2711701
94-D-1997 | 94 | Driving | Rigid | 03/01/2001 | Asphalt |  | 1500 | Clay | 2101 | 0.2 | -9.5 | 1245 | 2711701
94-P-1997 | 94 | Passing | Rigid | 03/01/2001 | Asphalt |  | 1600 | Clay | 2089 | 0.5 | 9.5 | 1245 | 803452
94-P-1997 | 94 | Passing | Rigid | 03/01/2001 | Asphalt |  | 1600 | Clay | 2091 | 0.5 | 9.5 | 1245 | 803452
94-P-1997 | 94 | Passing | Rigid | 03/01/2001 | Asphalt |  | 1600 | Clay | 2092 | 0.2 | 9.5 | 1245 | 803452
94-P-1997 | 94 | Passing | Rigid | 03/01/2001 | Asphalt |  | 1600 | Clay | 2123 | 0.8 | 11 | 1245 | 803452
94-P-1997 | 94 | Passing | Rigid | 03/01/2001 | Asphalt |  | 1600 | Clay | 2124 | 0.5 | 11 | 1245 | 803452
94-P-1997 | 94 | Passing | Rigid | 03/01/2001 | Asphalt |  | 1600 | Clay | 2096 | -0.4 | 11 | 1245 | 803452
94-P-1997 | 94 | Passing | Rigid | 03/01/2001 | Asphalt |  | 1600 | Clay | 2134 | 1 | 11 | 1245 | 803452
94-P-1997 | 94 | Passing | Rigid | 03/01/2001 | Asphalt |  | 1600 | Clay | 2079 | -0.3 | 9.5 | 1245 | 803452
94-P-1997 | 94 | Passing | Rigid | 03/01/2001 | Asphalt |  | 1600 | Clay | 2117 | 0.5 | 9.5 | 1245 | 803452
94-P-1997 | 94 | Passing | Rigid | 03/01/2001 | Asphalt |  | 1600 | Clay | 2151 | -0.2 | 9.5 | 1245 | 803452
94-P-1997 | 94 | Passing | Rigid | 03/01/2001 | Asphalt |  | 1600 | Clay | 2100 | 0.3 | 9.5 | 1245 | 803452
94-P-1997 | 94 | Passing | Rigid | 03/01/2001 | Asphalt |  | 1600 | Clay | 2102 | -0.2 | 11 | 1245 | 803452
94-P-1997 | 94 | Passing | Rigid | 03/01/2001 | Asphalt |  | 1600 | Clay | 2108 | 0.1 | 11 | 1245 | 803452
94-P-1997 | 94 | Passing | Rigid | 03/01/2001 | Asphalt |  | 1600 | Clay | 2117 | 0.2 | 11 | 1245 | 803452
94-P-1997 | 94 | Passing | Rigid | 03/01/2001 | Asphalt |  | 1600 | Clay | 2080 | 0.1 | 11 | 1245 | 803452
94-P-1997 | 94 | Passing | Rigid | 03/01/2001 | Asphalt |  | 1600 | Clay | 2090 | 0.6 | 11 | 1245 | 803452
94-P-1997 | 94 | Passing | Rigid | 03/01/2001 | Asphalt |  | 1600 | Clay | 2120 | 0.4 | 11 | 1245 | 803452
94-D-1997 | 94 | Driving | Rigid | 06/19/2001 | Asphalt |  | 930 | Clay | 2099 | 2.2 | -9.5 | 1355 | 3010622
94-D-1997 | 94 | Driving | Rigid | 06/19/2001 | Asphalt |  | 930 | Clay | 2141 | 0.3 | -11 | 1355 | 3010622
94-D-1997 | 94 | Driving | Rigid | 06/19/2001 | Asphalt |  | 930 | Clay | 2135 | 0.3 | -11 | 1355 | 3010622
94-D-1997 | 94 | Driving | Rigid | 06/19/2001 | Asphalt |  | 930 | Clay | 2125 | 0.5 | -9.5 | 1355 | 3010622
94-D-1997 | 94 | Driving | Rigid | 06/19/2001 | Asphalt |  | 930 | Clay | 2098 | 0.1 | -11 | 1355 | 3010622
94-D-1997 | 94 | Driving | Rigid | 06/19/2001 | Asphalt |  | 930 | Clay | 2150 | 0 | -11 | 1355 | 3010622
94-D-1997 | 94 | Driving | Rigid | 06/19/2001 | Asphalt |  | 930 | Clay | 2077 |  | -9.5 | 1355 | 3010622
94-D-1997 | 94 | Driving | Rigid | 06/19/2001 | Asphalt |  | 930 | Clay | 2087 | 0.5 | -11 | 1355 | 3010622
94-D-1997 | 94 | Driving | Rigid | 06/19/2001 | Asphalt |  | 930 | Clay | 2086 | 0.8 | -9.5 | 1355 | 3010622
94-D-1997 | 94 | Driving | Rigid | 06/19/2001 | Asphalt |  | 930 | Clay | 2101 | 0.1 | -11 | 1355 | 3010622
94-D-1997 | 94 | Driving | Rigid | 06/19/2001 | Asphalt |  | 930 | Clay | 2109 | -0.2 | -11 | 1355 | 3010622
94-P-1997 | 94 | Passing | Rigid | 06/19/2001 | Asphalt |  | 1030 | Clay | 2149 | 0.5 | 9.5 | 1355 | 882562
94-P-1997 | 94 | Passing | Rigid | 06/19/2001 | Asphalt |  | 1030 | Clay | 2151 | 0.8 | 9.5 | 1355 | 882562
94-P-1997 | 94 | Passing | Rigid | 06/19/2001 | Asphalt |  | 1030 | Clay | 2132 | 0.3 | 9.5 | 1355 | 882562
94-P-1997 | 94 | Passing | Rigid | 06/19/2001 | Asphalt |  | 1030 | Clay | 2088 | 0.5 | 11 | 1355 | 882562
94-P-1997 | 94 | Passing | Rigid | 06/19/2001 | Asphalt |  | 1030 | Clay | 2090 | 0.5 | 11 | 1355 | 882562
94-P-1997 | 94 | Passing | Rigid | 06/19/2001 | Asphalt |  | 1030 | Clay | 2141 | 0.8 | 11 | 1355 | 882562
94-P-1997 | 94 | Passing | Rigid | 06/19/2001 | Asphalt |  | 1030 | Clay | 2141 | 0.5 | 9.5 | 1355 | 882562
94-P-1997 | 94 | Passing | Rigid | 06/19/2001 | Asphalt |  | 1030 | Clay | 2085 | 0.3 | 11 | 1355 | 882562
94-D-1997 | 94 | Driving | Rigid | 09/16/2002 | Asphalt |  | 1545 | Clay | 2099 | 9 | -9.5 | 1809 | 4294507
94-D-1997 | 94 | Driving | Rigid | 09/16/2002 | Asphalt |  | 1545 | Clay | 2122 | -0.7 | -9.5 | 1809 | 4294507
94-D-1997 | 94 | Driving | Rigid | 09/16/2002 | Asphalt |  | 1545 | Clay | 2124 | 0.2 | -9.5 | 1809 | 4294507
94-D-1997 | 94 | Driving | Rigid | 09/16/2002 | Asphalt |  | 1545 | Clay | 2130 | 0.1 | -9.5 | 1809 | 4294507
94-D-1997 | 94 | Driving | Rigid | 09/16/2002 | Asphalt |  | 1545 | Clay | 2107 | 0.7 | -11 | 1809 | 4294507
94-D-1997 | 94 | Driving | Rigid | 09/16/2002 | Asphalt |  | 1545 | Clay | 2109 | -0.3 | -11 | 1809 | 4294507
94-D-1997 | 94 | Driving | Rigid | 09/16/2002 | Asphalt |  | 1545 | Clay | 2138 | -1.4 | -11 | 1809 | 4294507
94-D-1997 | 94 | Driving | Rigid | 09/16/2002 | Asphalt |  | 1545 | Clay | 2131 | 0.5 | -11 | 1809 | 4294507
94-D-1997 | 94 | Driving | Rigid | 09/16/2002 | Asphalt |  | 1545 | Clay | 2151 | -0.6 | -11 | 1809 | 4294507
94-D-1997 | 94 | Driving | Rigid | 09/16/2002 | Asphalt |  | 1545 | Clay | 2077 | 11.2 | -9.5 | 1809 | 4294507
94-D-1997 | 94 | Driving | Rigid | 09/16/2002 | Asphalt |  | 1545 | Clay | 2079 | -0.5 | -9.5 | 1809 | 4294507
94-D-1997 | 94 | Driving | Rigid | 09/16/2002 | Asphalt |  | 1545 | Clay | 2082 | -0.3 | -9.5 | 1809 | 4294507
94-D-1997 | 94 | Driving | Rigid | 09/16/2002 | Asphalt |  | 1545 | Clay | 2113 | 1.6 | -9.5 | 1809 | 4294507
94-D-1997 | 94 | Driving | Rigid | 09/16/2002 | Asphalt |  | 1545 | Clay | 2117 | 3.5 | -9.5 | 1809 | 4294507
94-D-1997 | 94 | Driving | Rigid | 09/16/2002 | Asphalt |  | 1545 | Clay | 2119 | 4.7 | -9.5 | 1809 | 4294507
94-D-1997 | 94 | Driving | Rigid | 09/16/2002 | Asphalt |  | 1545 | Clay | 2080 | 0.1 | -11 | 1809 | 4294507
94-D-1997 | 94 | Driving | Rigid | 09/16/2002 | Asphalt |  | 1545 | Clay | 2133 | 0.9 | -9.5 | 1809 | 4294507
94-D-1997 | 94 | Driving | Rigid | 09/16/2002 | Asphalt |  | 1545 | Clay | 2134 | 9.1 | -9.5 | 1809 | 4294507
94-D-1997 | 94 | Driving | Rigid | 09/16/2002 | Asphalt |  | 1545 | Clay | 2143 | 0.7 | -9.5 | 1809 | 4294507
94-D-1997 | 94 | Driving | Rigid | 09/16/2002 | Asphalt |  | 1545 | Clay | 2146 | 11.6 | -9.5 | 1809 | 4294507
94-D-1997 | 94 | Driving | Rigid | 09/16/2002 | Asphalt |  | 1545 | Clay | 2088 | 6 | -11 | 1809 | 4294507
94-D-1997 | 94 | Driving | Rigid | 09/16/2002 | Asphalt |  | 1545 | Clay | 2092 | -0.2 | -11 | 1809 | 4294507
94-P-1997 | 94 | Passing | Rigid | 09/17/2002 | Asphalt |  | 730 | Clay | 2115 | -0.9 | 11 | 1810 | 1227357
94-P-1997 | 94 | Passing | Rigid | 09/17/2002 | Asphalt |  | 730 | Clay | 2128 | 0 | 9.5 | 1810 | 1227357
94-P-1997 | 94 | Passing | Rigid | 09/17/2002 | Asphalt |  | 730 | Clay | 2140 | 1 | 11 | 1810 | 1227357
94-P-1997 | 94 | Passing | Rigid | 09/17/2002 | Asphalt |  | 730 | Clay | 2140 | 0.4 | 9.5 | 1810 | 1227357
94-P-1997 | 94 | Passing | Rigid | 09/17/2002 | Asphalt |  | 730 | Clay | 2144 | -0.5 | 9.5 | 1810 | 1227357
94-P-1997 | 94 | Passing | Rigid | 09/17/2002 | Asphalt |  | 730 | Clay | 2083 | 1 | 9.5 | 1810 | 1227357
94-P-1997 | 94 | Passing | Rigid | 09/17/2002 | Asphalt |  | 730 | Clay | 2084 | 0.9 | 9.5 | 1810 | 1227357
94-P-1997 | 94 | Passing | Rigid | 09/17/2002 | Asphalt |  | 730 | Clay | 2084 | -0.6 | 11 | 1810 | 1227357
94-P-1997 | 94 | Passing | Rigid | 09/17/2002 | Asphalt |  | 730 | Clay | 2097 | -0.3 | 11 | 1810 | 1227357
94-P-1997 | 94 | Passing | Rigid | 09/17/2002 | Asphalt |  | 730 | Clay | 2112 | -0.4 | 11 | 1810 | 1227357
94-P-1997 | 94 | Passing | Rigid | 09/17/2002 | Asphalt |  | 730 | Clay | 2104 | 4.2 | 11 | 1810 | 1227357
94-P-1997 | 94 | Passing | Rigid | 09/17/2002 | Asphalt |  | 730 | Clay | 2106 | 0 | 11 | 1810 | 1227357
94-P-1997 | 94 | Passing | Rigid | 09/17/2002 | Asphalt |  | 730 | Clay | 2123 | -0.6 | 11 | 1810 | 1227357
94-P-1997 | 94 | Passing | Rigid | 09/17/2002 | Asphalt |  | 730 | Clay | 2098 | 0.6 | 9.5 | 1810 | 1227357
94-P-1997 | 94 | Passing | Rigid | 09/17/2002 | Asphalt |  | 730 | Clay | 2093 | 0.1 | 9.5 | 1810 | 1227357
94-P-1997 | 94 | Passing | Rigid | 02/08/2002 | Asphalt |  | 1515 | Clay | 2115 | 0.1 | 11 | 1589 | 1061173
94-P-1997 | 94 | Passing | Rigid | 02/08/2002 | Asphalt |  | 1515 | Clay | 2088 | 0.7 | 11 | 1589 | 1061173
94-P-1997 | 94 | Passing | Rigid | 02/08/2002 | Asphalt |  | 1515 | Clay | 2095 | -0.2 | 11 | 1589 | 1061173
94-P-1997 | 94 | Passing | Rigid | 02/08/2002 | Asphalt |  | 1515 | Clay | 2100 | 0.3 | 11 | 1589 | 1061173
94-P-1997 | 94 | Passing | Rigid | 02/08/2002 | Asphalt |  | 1515 | Clay | 2105 | 0.5 | 11 | 1589 | 1061173
94-P-1997 | 94 | Passing | Rigid | 02/08/2002 | Asphalt |  | 1515 | Clay | 2106 | 0.8 | 11 | 1589 | 1061173
94-P-1997 | 94 | Passing | Rigid | 02/08/2002 | Asphalt |  | 1515 | Clay | 2108 | 1.1 | 11 | 1589 | 1061173
94-P-1997 | 94 | Passing | Rigid | 02/08/2002 | Asphalt |  | 1515 | Clay | 2078 | 0.4 | 9.5 | 1589 | 1061173
94-P-1997 | 94 | Passing | Rigid | 02/08/2002 | Asphalt |  | 1515 | Clay | 2085 | 0.5 | 9.5 | 1589 | 1061173
94-P-1997 | 94 | Passing | Rigid | 02/08/2002 | Asphalt |  | 1515 | Clay | 2146 | 0.6 | 11 | 1589 | 1061173
94-P-1997 | 94 | Passing | Rigid | 02/08/2002 | Asphalt |  | 1515 | Clay | 2149 | 0.5 | 11 | 1589 | 1061173
94-P-1997 | 94 | Passing | Rigid | 02/08/2002 | Asphalt |  | 1515 | Clay | 2095 | 0.6 | 9.5 | 1589 | 1061173
94-P-1997 | 94 | Passing | Rigid | 02/08/2002 | Asphalt |  | 1515 | Clay | 2133 | 0.8 | 11 | 1589 | 1061173
94-P-1997 | 94 | Passing | Rigid | 02/08/2002 | Asphalt |  | 1515 | Clay | 2104 | 3.6 | 9.5 | 1589 | 1061173
94-P-1997 | 94 | Passing | Rigid | 02/08/2002 | Asphalt |  | 1515 | Clay | 2108 | 0.6 | 9.5 | 1589 | 1061173
94-P-1997 | 94 | Passing | Rigid | 02/08/2002 | Asphalt |  | 1515 | Clay | 2125 | 1.1 | 11 | 1589 | 1061173
94-P-1997 | 94 | Passing | Rigid | 02/08/2002 | Asphalt |  | 1515 | Clay | 2098 | 0.5 | 9.5 | 1589 | 1061173
94-P-1997 | 94 | Passing | Rigid | 02/08/2002 | Asphalt |  | 1515 | Clay | 2092 | -0.3 | 9.5 | 1589 | 1061173
94-D-1997 | 94 | Driving | Rigid | 06/25/2002 | Asphalt |  | 1100 | Clay | 2136 | 1.6 | -9.5 | 1726 | 4053054
94-D-1997 | 94 | Driving | Rigid | 06/25/2002 | Asphalt |  | 1100 | Clay | 2139 | 9.3 | -9.5 | 1726 | 4053054
94-D-1997 | 94 | Driving | Rigid | 06/25/2002 | Asphalt |  | 1100 | Clay | 2102 | 0.4 | -11 | 1726 | 4053054
94-D-1997 | 94 | Driving | Rigid | 06/25/2002 | Asphalt |  | 1100 | Clay | 2094 | 0.5 | -9.5 | 1726 | 4053054
94-D-1997 | 94 | Driving | Rigid | 06/25/2002 | Asphalt |  | 1100 | Clay | 2110 | -0.2 | -9.5 | 1726 | 4053054
94-D-1997 | 94 | Driving | Rigid | 06/25/2002 | Asphalt |  | 1100 | Clay | 2143 | 1.8 | -11 | 1726 | 4053054
94-D-1997 | 94 | Driving | Rigid | 06/25/2002 | Asphalt |  | 1100 | Clay | 2085 | -0.6 | -11 | 1726 | 4053054
94-D-1997 | 94 | Driving | Rigid | 06/25/2002 | Asphalt |  | 1100 | Clay | 2087 | -0.3 | -11 | 1726 | 4053054
94-D-1997 | 94 | Driving | Rigid | 06/25/2002 | Asphalt |  | 1100 | Clay | 2135 | -0.1 | -9.5 | 1726 | 4053054
94-D-1997 | 94 | Driving | Rigid | 06/25/2002 | Asphalt |  | 1100 | Clay | 2148 | 1.4 | -11 | 1726 | 4053054
94-D-1997 | 94 | Driving | Rigid | 06/25/2002 | Asphalt |  | 1100 | Clay | 2150 |  | -11 | 1726 | 4053054
94-D-1997 | 94 | Driving | Rigid | 06/25/2002 | Asphalt |  | 1100 | Clay | 2077 |  | -11 | 1726 | 4053054
94-D-1997 | 94 | Driving | Rigid | 06/25/2002 | Asphalt |  | 1100 | Clay | 2117 |  | -11 | 1726 | 4053054
94-D-1997 | 94 | Driving | Rigid | 06/25/2002 | Asphalt |  | 1100 | Clay | 2090 | 5.7 | -9.5 | 1726 | 4053054
94-D-1997 | 94 | Driving | Rigid | 06/25/2002 | Asphalt |  | 1100 | Clay | 2085 | -0.6 | -9.5 | 1726 | 4053054
94-D-1997 | 94 | Driving | Rigid | 06/25/2002 | Asphalt |  | 1100 | Clay | 2120 | 0 | -9.5 | 1726 | 4053054
94-D-1997 | 94 | Driving | Rigid | 06/25/2002 | Asphalt |  | 1100 | Clay | 2121 | 0.1 | -9.5 | 1726 | 4053054
94-D-1997 | 94 | Driving | Rigid | 06/25/2002 | Asphalt |  | 1100 | Clay | 2097 | 0.1 | -9.5 | 1726 | 4053054
94-D-1997 | 94 | Driving | Rigid | 06/25/2002 | Asphalt |  | 1100 | Clay | 2100 | 0.9 | -11 | 1726 | 4053054
94-D-1997 | 94 | Driving | Rigid | 06/25/2002 | Asphalt |  | 1100 | Clay | 2137 | 1.2 | -11 | 1726 | 4053054
94-D-1997 | 94 | Driving | Rigid | 06/25/2002 | Asphalt |  | 1100 | Clay | 2115 | 0.4 | -11 | 1726 | 4053054
94-D-1997 | 94 | Driving | Rigid | 06/25/2002 | Asphalt |  | 1100 | Clay | 2141 | 0.4 | -9.5 | 1726 | 4053054
94-P-1997 | 94 | Passing | Rigid | 06/25/2002 | Asphalt |  | 1100 | Clay | 2147 | 0.9 | 9.5 | 1726 | 1154681
94-P-1997 | 94 | Passing | Rigid | 06/25/2002 | Asphalt |  | 1100 | Clay | 2082 | 0.5 | 11 | 1726 | 1154681
94-P-1997 | 94 | Passing | Rigid | 06/25/2002 | Asphalt |  | 1100 | Clay | 2083 | 0 | 11 | 1726 | 1154681
94-P-1997 | 94 | Passing | Rigid | 06/25/2002 | Asphalt |  | 1100 | Clay | 2084 | 0.4 | 11 | 1726 | 1154681
94-P-1997 | 94 | Passing | Rigid | 06/25/2002 | Asphalt |  | 1100 | Clay | 2124 | 0.2 | 11 | 1726 | 1154681
94-P-1997 | 94 | Passing | Rigid | 06/25/2002 | Asphalt |  | 1100 | Clay | 2105 | -0.2 | 9.5 | 1726 | 1154681
94-P-1997 | 94 | Passing | Rigid | 06/25/2002 | Asphalt |  | 1100 | Clay | 2106 | 0.5 | 9.5 | 1726 | 1154681
94-P-1997 | 94 | Passing | Rigid | 06/25/2002 | Asphalt |  | 1100 | Clay | 2108 | 0.4 | 11 | 1726 | 1154681
94-P-1997 | 94 | Passing | Rigid | 06/25/2002 | Asphalt |  | 1100 | Clay | 2126 | 0.5 | 11 | 1726 | 1154681
94-P-1997 | 94 | Passing | Rigid | 06/25/2002 | Asphalt |  | 1100 | Clay | 2133 | 0.7 | 11 | 1726 | 1154681
94-P-1997 | 94 | Passing | Rigid | 06/25/2002 | Asphalt |  | 1100 | Clay | 2138 | -0.4 | 11 | 1726 | 1154681
94-P-1997 | 94 | Passing | Rigid | 06/25/2002 | Asphalt |  | 1100 | Clay | 2121 | 0.2 | 9.5 | 1726 | 1154681
94-P-1997 | 94 | Passing | Rigid | 06/25/2002 | Asphalt |  | 1100 | Clay | 2113 | 0.4 | 11 | 1726 | 1154681
94-P-1997 | 94 | Passing | Rigid | 06/25/2002 | Asphalt |  | 1100 | Clay | 2082 | 0.5 | 9.5 | 1726 | 1154681
94-P-1997 | 94 | Passing | Rigid | 06/25/2002 | Asphalt |  | 1100 | Clay | 2083 | 1.2 | 9.5 | 1726 | 1154681
94-P-1997 | 94 | Passing | Rigid | 06/25/2002 | Asphalt |  | 1100 | Clay | 2084 | 0.8 | 9.5 | 1726 | 1154681
94-P-1997 | 94 | Passing | Rigid | 06/25/2002 | Asphalt |  | 1100 | Clay | 2085 | -0.8 | 9.5 | 1726 | 1154681
94-P-1997 | 94 | Passing | Rigid | 06/25/2002 | Asphalt |  | 1100 | Clay | 2148 | 0.9 | 11 | 1726 | 1154681
94-P-1997 | 94 | Passing | Rigid | 06/25/2002 | Asphalt |  | 1100 | Clay | 2078 | 1.5 | 9.5 | 1726 | 1154681
94-P-1997 | 94 | Passing | Rigid | 06/25/2002 | Asphalt |  | 1100 | Clay | 2127 | -0.3 | 9.5 | 1726 | 1154681
94-P-1997 | 94 | Passing | Rigid | 06/25/2002 | Asphalt |  | 1100 | Clay | 2079 | 0.8 | 11 | 1726 | 1154681
94-D-1997 | 94 | Driving | Rigid | 09/16/2002 | Asphalt |  | 1545 | Clay | 2139 | 5.1 | -9.5 | 1809 | 4294507
94-D-1997 | 94 | Driving | Rigid | 09/16/2002 | Asphalt |  | 1545 | Clay | 2117 | 7.3 | -11 | 1809 | 4294507
94-D-1997 | 94 | Driving | Rigid | 09/16/2002 | Asphalt |  | 1545 | Clay | 2104 | 0.7 | -9.5 | 1809 | 4294507
94-P-1997 | 94 | Passing | Rigid | 06/19/2001 | Asphalt |  | 1030 | Clay | 2102 | 0.2 | 9.5 | 1355 | 882562
94-P-1997 | 94 | Passing | Rigid | 06/19/2001 | Asphalt |  | 1030 | Clay | 2121 | 0.5 | 9.5 | 1355 | 882562
94-P-1997 | 94 | Passing | Rigid | 06/19/2001 | Asphalt |  | 1030 | Clay | 2144 | 0.7 | 9.5 | 1355 | 882562
94-P-1997 | 94 | Passing | Rigid | 06/19/2001 | Asphalt |  | 1030 | Clay | 2084 | 1.4 | 9.5 | 1355 | 882562
94-P-1997 | 94 | Passing | Rigid | 06/19/2001 | Asphalt |  | 1030 | Clay | 2087 | 0.3 | 11 | 1355 | 882562
94-D-1997 | 94 | Driving | Rigid | 10/25/2001 | Asphalt |  | 730 | Clay | 2107 | 1.1 | -11 | 1483 | 3372488
94-D-1997 | 94 | Driving | Rigid | 10/25/2001 | Asphalt |  | 730 | Clay | 2133 | 0.4 | -11 | 1483 | 3372488
94-D-1997 | 94 | Driving | Rigid | 10/25/2001 | Asphalt |  | 730 | Clay | 2119 |  | -11 | 1483 | 3372488
94-D-1997 | 94 | Driving | Rigid | 10/25/2001 | Asphalt |  | 730 | Clay | 2121 | 0.6 | -11 | 1483 | 3372488
94-D-1997 | 94 | Driving | Rigid | 10/25/2001 | Asphalt |  | 730 | Clay | 2116 | -0.1 | -11 | 1483 | 3372488
94-D-1997 | 94 | Driving | Rigid | 10/25/2001 | Asphalt |  | 730 | Clay | 2118 |  | -11 | 1483 | 3372488
94-D-1997 | 94 | Driving | Rigid | 10/25/2001 | Asphalt |  | 730 | Clay | 2112 | 0.9 | -9.5 | 1483 | 3372488
94-D-1997 | 94 | Driving | Rigid | 10/25/2001 | Asphalt |  | 730 | Clay | 2114 | 1.2 | -9.5 | 1483 | 3372488
94-D-1997 | 94 | Driving | Rigid | 10/25/2001 | Asphalt |  | 730 | Clay | 2078 |  | -11 | 1483 | 3372488
94-D-1997 | 94 | Driving | Rigid | 10/25/2001 | Asphalt |  | 730 | Clay | 2080 | 0.5 | -11 | 1483 | 3372488
94-D-1997 | 94 | Driving | Rigid | 10/25/2001 | Asphalt |  | 730 | Clay | 2136 |  | -9.5 | 1483 | 3372488
94-D-1997 | 94 | Driving | Rigid | 10/25/2001 | Asphalt |  | 730 | Clay | 2140 | 0.1 | -11 | 1483 | 3372488
94-D-1997 | 94 | Driving | Rigid | 10/25/2001 | Asphalt |  | 730 | Clay | 2144 | 0.7 | -9.5 | 1483 | 3372488
94-D-1997 | 94 | Driving | Rigid | 10/25/2001 | Asphalt |  | 730 | Clay | 2131 | 1 | -11 | 1483 | 3372488
94-D-1997 | 94 | Driving | Rigid | 10/25/2001 | Asphalt |  | 730 | Clay | 2150 | -0.5 | -11 | 1483 | 3372488
94-D-1997 | 94 | Driving | Rigid | 10/25/2001 | Asphalt |  | 730 | Clay | 2080 | 1.2 | -9.5 | 1483 | 3372488
94-D-1997 | 94 | Driving | Rigid | 10/25/2001 | Asphalt |  | 730 | Clay | 2100 | 1.1 | -11 | 1483 | 3372488
94-D-1997 | 94 | Driving | Rigid | 10/25/2001 | Asphalt |  | 730 | Clay | 2094 | 0.7 | -9.5 | 1483 | 3372488
94-P-1997 | 94 | Passing | Rigid | 10/25/2001 | Asphalt |  | 730 | Clay | 2134 | 0.3 | 9.5 | 1483 | 985559
94-P-1997 | 94 | Passing | Rigid | 10/25/2001 | Asphalt |  | 730 | Clay | 2088 | 0.9 | 11 | 1483 | 985559
94-P-1997 | 94 | Passing | Rigid | 10/25/2001 | Asphalt |  | 730 | Clay | 2123 | 0.7 | 11 | 1483 | 985559
94-P-1997 | 94 | Passing | Rigid | 10/25/2001 | Asphalt |  | 730 | Clay | 2127 | 0.1 | 11 | 1483 | 985559
94-P-1997 | 94 | Passing | Rigid | 10/25/2001 | Asphalt |  | 730 | Clay | 2130 | 0.3 | 11 | 1483 | 985559
94-P-1997 | 94 | Passing | Rigid | 10/25/2001 | Asphalt |  | 730 | Clay | 2139 | 0.6 | 11 | 1483 | 985559
94-P-1997 | 94 | Passing | Rigid | 10/25/2001 | Asphalt |  | 730 | Clay | 2140 | 1.6 | 11 | 1483 | 985559
94-P-1997 | 94 | Passing | Rigid | 10/25/2001 | Asphalt |  | 730 | Clay | 2115 | 0 | 11 | 1483 | 985559
94-P-1997 | 94 | Passing | Rigid | 10/25/2001 | Asphalt |  | 730 | Clay | 2149 | 0.8 | 11 | 1483 | 985559
94-P-1997 | 94 | Passing | Rigid | 10/25/2001 | Asphalt |  | 730 | Clay | 2150 | 0.9 | 11 | 1483 | 985559
94-P-1997 | 94 | Passing | Rigid | 10/25/2001 | Asphalt |  | 730 | Clay | 2081 | 0.5 | 9.5 | 1483 | 985559
94-P-1997 | 94 | Passing | Rigid | 10/25/2001 | Asphalt |  | 730 | Clay | 2083 | 1.4 | 9.5 | 1483 | 985559
94-P-1997 | 94 | Passing | Rigid | 10/25/2001 | Asphalt |  | 730 | Clay | 2135 | -0.3 | 11 | 1483 | 985559
94-P-1997 | 94 | Passing | Rigid | 10/25/2001 | Asphalt |  | 730 | Clay | 2138 | 0.1 | 11 | 1483 | 985559
94-P-1997 | 94 | Passing | Rigid | 10/25/2001 | Asphalt |  | 730 | Clay | 2089 | 0.8 | 9.5 | 1483 | 985559
94-P-1997 | 94 | Passing | Rigid | 10/25/2001 | Asphalt |  | 730 | Clay | 2095 | 0.6 | 9.5 | 1483 | 985559
94-D-1997 | 94 | Driving | Rigid | 02/08/2002 | Asphalt |  | 1515 | Clay | 2091 | 0.2 | -9.5 | 1589 | 3693547
94-D-1997 | 94 | Driving | Rigid | 02/08/2002 | Asphalt |  | 1515 | Clay | 2087 | 0.4 | -11 | 1589 | 3693547
94-D-1997 | 94 | Driving | Rigid | 02/08/2002 | Asphalt |  | 1515 | Clay | 2088 | 5 | -11 | 1589 | 3693547
94-D-1997 | 94 | Driving | Rigid | 02/08/2002 | Asphalt |  | 1515 | Clay | 2093 | 1.1 | -11 | 1589 | 3693547
94-D-1997 | 94 | Driving | Rigid | 02/08/2002 | Asphalt |  | 1515 | Clay | 2094 | 0.8 | -11 | 1589 | 3693547
94-D-1997 | 94 | Driving | Rigid | 02/08/2002 | Asphalt |  | 1515 | Clay | 2116 | -0.6 | -9.5 | 1589 | 3693547
94-D-1997 | 94 | Driving | Rigid | 02/08/2002 | Asphalt |  | 1515 | Clay | 2133 | 1 | -9.5 | 1589 | 3693547
94-D-1997 | 94 | Driving | Rigid | 02/08/2002 | Asphalt |  | 1515 | Clay | 2085 | 0.4 | -11 | 1589 | 3693547
94-D-1997 | 94 | Driving | Rigid | 02/08/2002 | Asphalt |  | 1515 | Clay | 2086 | 0.5 | -9.5 | 1589 | 3693547
94-D-1997 | 94 | Driving | Rigid | 02/08/2002 | Asphalt |  | 1515 | Clay | 2121 | 0.8 | -9.5 | 1589 | 3693547
94-D-1997 | 94 | Driving | Rigid | 02/08/2002 | Asphalt |  | 1515 | Clay | 2118 | 1 | -9.5 | 1589 | 3693547
94-D-1997 | 94 | Driving | Rigid | 02/08/2002 | Asphalt |  | 1515 | Clay | 2128 | 0.3 | -11 | 1589 | 3693547
94-D-1997 | 94 | Driving | Rigid | 02/08/2002 | Asphalt |  | 1515 | Clay | 2124 | 1.1 | -9.5 | 1589 | 3693547
94-D-1997 | 94 | Driving | Rigid | 02/08/2002 | Asphalt |  | 1515 | Clay | 2138 | 1.1 | -9.5 | 1589 | 3693547
94-D-1997 | 94 | Driving | Rigid | 02/08/2002 | Asphalt |  | 1515 | Clay | 2145 | 0.5 | -9.5 | 1589 | 3693547
94-D-1997 | 94 | Driving | Rigid | 02/08/2002 | Asphalt |  | 1515 | Clay | 2106 | 0.7 | -11 | 1589 | 3693547
94-D-1997 | 94 | Driving | Rigid | 02/08/2002 | Asphalt |  | 1515 | Clay | 2112 | 0.7 | -11 | 1589 | 3693547
94-D-1997 | 94 | Driving | Rigid | 02/08/2002 | Asphalt |  | 1515 | Clay | 2149 | 0.5 | -11 | 1589 | 3693547
94-D-1997 | 94 | Driving | Rigid | 02/08/2002 | Asphalt |  | 1515 | Clay | 2095 | 0.9 | -11 | 1589 | 3693547
94-D-1997 | 94 | Driving | Rigid | 02/08/2002 | Asphalt |  | 1515 | Clay | 2143 | 2 | -11 | 1589 | 3693547
94-D-1997 | 94 | Driving | Rigid | 02/08/2002 | Asphalt |  | 1515 | Clay | 2097 | 0.8 | -9.5 | 1589 | 3693547
94-D-1997 | 94 | Driving | Rigid | 02/08/2002 | Asphalt |  | 1515 | Clay | 2132 | 0.7 | -9.5 | 1589 | 3693547
94-D-1997 | 94 | Driving | Rigid | 02/08/2002 | Asphalt |  | 1515 | Clay | 2129 | 2.3 | -9.5 | 1589 | 3693547
94-P-1997 | 94 | Passing | Rigid | 02/08/2002 | Asphalt |  | 1515 | Clay | 2141 | 1.1 | 9.5 | 1589 | 1061173
94-P-1997 | 94 | Passing | Rigid | 02/08/2002 | Asphalt |  | 1515 | Clay | 2114 | 0.9 | 11 | 1589 | 1061173
94-D-1997 | 94 | Driving | Rigid | 03/01/2001 | Asphalt |  | 1500 | Clay | 2132 | 0.7 | -9.5 | 1245 | 2711701
94-D-1997 | 94 | Driving | Rigid | 03/01/2001 | Asphalt |  | 1500 | Clay | 2098 | 0.9 | -9.5 | 1245 | 2711701
94-D-1997 | 94 | Driving | Rigid | 03/01/2001 | Asphalt |  | 1500 | Clay | 2105 | 0.4 | -9.5 | 1245 | 2711701
94-D-1997 | 94 | Driving | Rigid | 03/01/2001 | Asphalt |  | 1500 | Clay | 2112 | 1 | -9.5 | 1245 | 2711701
94-D-1997 | 94 | Driving | Rigid | 03/01/2001 | Asphalt |  | 1400 | Clay | 2085 | 0.5 | -11 | 1245 | 2711701
94-D-1997 | 94 | Driving | Rigid | 03/01/2001 | Asphalt |  | 1400 | Clay | 2087 | 0.1 | -11 | 1245 | 2711701
94-D-1997 | 94 | Driving | Rigid | 03/01/2001 | Asphalt |  | 1400 | Clay | 2089 | 0.4 | -11 | 1245 | 2711701
94-D-1997 | 94 | Driving | Rigid | 03/01/2001 | Asphalt |  | 1400 | Clay | 2090 | 0.3 | -11 | 1245 | 2711701
94-D-1997 | 94 | Driving | Rigid | 03/01/2001 | Asphalt |  | 1400 | Clay | 2095 | 0.8 | -11 | 1245 | 2711701
94-D-1997 | 94 | Driving | Rigid | 03/01/2001 | Asphalt |  | 1400 | Clay | 2144 | -0.3 | -11 | 1245 | 2711701
94-D-1997 | 94 | Driving | Rigid | 03/01/2001 | Asphalt |  | 1500 | Clay | 2148 | 0.9 | -9.5 | 1245 | 2711701
94-D-1997 | 94 | Driving | Rigid | 03/01/2001 | Asphalt |  | 1400 | Clay | 2081 | -0.7 | -11 | 1245 | 2711701
94-D-1997 | 94 | Driving | Rigid | 03/01/2001 | Asphalt |  | 1500 | Clay | 2089 | 0.5 | -9.5 | 1245 | 2711701
94-D-1997 | 94 | Driving | Rigid | 03/01/2001 | Asphalt |  | 1400 | Clay | 2107 | 0.8 | -11 | 1245 | 2711701
94-D-1997 | 94 | Driving | Rigid | 03/01/2001 | Asphalt |  | 1400 | Clay | 2114 | -0.4 | -11 | 1245 | 2711701
94-D-1997 | 94 | Driving | Rigid | 03/01/2001 | Asphalt |  | 1500 | Clay | 2137 | 3 | -9.5 | 1245 | 2711701
94-D-1997 | 94 | Driving | Rigid | 03/01/2001 | Asphalt |  | 1500 | Clay | 2138 | 0.9 | -9.5 | 1245 | 2711701
94-D-1997 | 94 | Driving | Rigid | 03/01/2001 | Asphalt |  | 1500 | Clay | 2102 | 0.5 | -9.5 | 1245 | 2711701
94-P-1997 | 94 | Passing | Rigid | 03/01/2001 | Asphalt |  | 1600 | Clay | 2122 | -0.1 | 11 | 1245 | 803452
94-P-1997 | 94 | Passing | Rigid | 03/01/2001 | Asphalt |  | 1600 | Clay | 2077 | 0.6 | 11 | 1245 | 803452
94-P-1997 | 94 | Passing | Rigid | 03/01/2001 | Asphalt |  | 1600 | Clay | 2097 | 0.8 | 11 | 1245 | 803452
94-P-1997 | 94 | Passing | Rigid | 03/01/2001 | Asphalt |  | 1600 | Clay | 2138 | 0 | 11 | 1245 | 803452
94-P-1997 | 94 | Passing | Rigid | 03/01/2001 | Asphalt |  | 1600 | Clay | 2141 | 0.6 | 11 | 1245 | 803452
94-P-1997 | 94 | Passing | Rigid | 03/01/2001 | Asphalt |  | 1600 | Clay | 2144 | 0.3 | 11 | 1245 | 803452
94-P-1997 | 94 | Passing | Rigid | 03/01/2001 | Asphalt |  | 1600 | Clay | 2118 | 2 | 9.5 | 1245 | 803452
94-P-1997 | 94 | Passing | Rigid | 03/01/2001 | Asphalt |  | 1600 | Clay | 2125 | 0.3 | 9.5 | 1245 | 803452
94-P-1997 | 94 | Passing | Rigid | 03/01/2001 | Asphalt |  | 1600 | Clay | 2094 | 0.4 | 9.5 | 1245 | 803452
94-P-1997 | 94 | Passing | Rigid | 03/01/2001 | Asphalt |  | 1600 | Clay | 2099 | 0.6 | 9.5 | 1245 | 803452
94-P-1997 | 94 | Passing | Rigid | 03/01/2001 | Asphalt |  | 1600 | Clay | 2101 | 0.4 | 9.5 | 1245 | 803452
94-P-1997 | 94 | Passing | Rigid | 03/01/2001 | Asphalt |  | 1600 | Clay | 2109 | 0.6 | 11 | 1245 | 803452
94-P-1997 | 94 | Passing | Rigid | 03/01/2001 | Asphalt |  | 1600 | Clay | 2079 | -0.7 | 11 | 1245 | 803452
94-P-1997 | 94 | Passing | Rigid | 03/01/2001 | Asphalt |  | 1600 | Clay | 2083 | -0.9 | 11 | 1245 | 803452
94-P-1997 | 94 | Passing | Rigid | 03/01/2001 | Asphalt |  | 1600 | Clay | 2092 | 0.4 | 11 | 1245 | 803452
94-D-1997 | 94 | Driving | Rigid | 06/19/2001 | Asphalt |  | 930 | Clay | 2100 | 0.6 | -9.5 | 1355 | 3010622
94-D-1997 | 94 | Driving | Rigid | 06/19/2001 | Asphalt |  | 930 | Clay | 2134 | 0.7 | -9.5 | 1355 | 3010622
94-D-1997 | 94 | Driving | Rigid | 06/19/2001 | Asphalt |  | 930 | Clay | 2142 | -0.4 | -11 | 1355 | 3010622
94-D-1997 | 94 | Driving | Rigid | 06/19/2001 | Asphalt |  | 930 | Clay | 2097 | 0.3 | -11 | 1355 | 3010622
94-D-1997 | 94 | Driving | Rigid | 06/19/2001 | Asphalt |  | 930 | Clay | 2107 | 0.5 | -9.5 | 1355 | 3010622
94-D-1997 | 94 | Driving | Rigid | 06/19/2001 | Asphalt |  | 930 | Clay | 2108 | 0.2 | -9.5 | 1355 | 3010622
94-D-1997 | 94 | Driving | Rigid | 06/19/2001 | Asphalt |  | 930 | Clay | 2146 | -0.4 | -11 | 1355 | 3010622
94-D-1997 | 94 | Driving | Rigid | 06/19/2001 | Asphalt |  | 930 | Clay | 2149 | 1.3 | -11 | 1355 | 3010622
94-D-1997 | 94 | Driving | Rigid | 06/19/2001 | Asphalt |  | 930 | Clay | 2077 |  | -11 | 1355 | 3010622
94-D-1997 | 94 | Driving | Rigid | 06/19/2001 | Asphalt |  | 930 | Clay | 2089 | 0.3 | -11 | 1355 | 3010622
94-D-1997 | 94 | Driving | Rigid | 06/19/2001 | Asphalt |  | 930 | Clay | 2094 | 0.5 | -9.5 | 1355 | 3010622
94-D-1997 | 94 | Driving | Rigid | 06/19/2001 | Asphalt |  | 930 | Clay | 2095 | 0.6 | -9.5 | 1355 | 3010622
94-D-1997 | 94 | Driving | Rigid | 06/19/2001 | Asphalt |  | 930 | Clay | 2089 | 0.3 | -9.5 | 1355 | 3010622
94-D-1997 | 94 | Driving | Rigid | 06/19/2001 | Asphalt |  | 930 | Clay | 2118 |  | -11 | 1355 | 3010622
94-D-1997 | 94 | Driving | Rigid | 06/19/2001 | Asphalt |  | 930 | Clay | 2092 | 0.8 | -9.5 | 1355 | 3010622
94-D-1997 | 94 | Driving | Rigid | 06/19/2001 | Asphalt |  | 930 | Clay | 2146 |  | -9.5 | 1355 | 3010622
94-D-1997 | 94 | Driving | Rigid | 06/19/2001 | Asphalt |  | 930 | Clay | 2100 | 1 | -11 | 1355 | 3010622
94-D-1997 | 94 | Driving | Rigid | 06/19/2001 | Asphalt |  | 930 | Clay | 2139 | 0.2 | -11 | 1355 | 3010622
94-D-1997 | 94 | Driving | Rigid | 06/19/2001 | Asphalt |  | 930 | Clay | 2108 | 0.2 | -11 | 1355 | 3010622
94-D-1997 | 94 | Driving | Rigid | 06/19/2001 | Asphalt |  | 930 | Clay | 2113 | 0.5 | -11 | 1355 | 3010622
94-D-1997 | 94 | Driving | Rigid | 06/19/2001 | Asphalt |  | 930 | Clay | 2114 | -0.7 | -11 | 1355 | 3010622
94-D-1997 | 94 | Driving | Rigid | 06/19/2001 | Asphalt |  | 930 | Clay | 2130 | 0.1 | -11 | 1355 | 3010622
94-D-1997 | 94 | Driving | Rigid | 06/19/2001 | Asphalt |  | 930 | Clay | 2132 | 0.7 | -11 | 1355 | 3010622
94-P-1997 | 94 | Passing | Rigid | 06/19/2001 | Asphalt |  | 1030 | Clay | 2139 | 0.4 | 11 | 1355 | 882562
94-P-1997 | 94 | Passing | Rigid | 06/19/2001 | Asphalt |  | 1030 | Clay | 2086 | 0.8 | 9.5 | 1355 | 882562
94-P-1997 | 94 | Passing | Rigid | 06/19/2001 | Asphalt |  | 1030 | Clay | 2101 | 1 | 11 | 1355 | 882562
94-P-1997 | 94 | Passing | Rigid | 06/19/2001 | Asphalt |  | 1030 | Clay | 2126 | 0.3 | 9.5 | 1355 | 882562
94-P-1997 | 94 | Passing | Rigid | 06/19/2001 | Asphalt |  | 1030 | Clay | 2093 | 0.4 | 9.5 | 1355 | 882562
94-P-1997 | 94 | Passing | Rigid | 06/19/2001 | Asphalt |  | 1030 | Clay | 2095 | 0.4 | 9.5 | 1355 | 882562
94-P-1997 | 94 | Passing | Rigid | 06/19/2001 | Asphalt |  | 1030 | Clay | 2079 | -1.6 | 9.5 | 1355 | 882562
94-P-1997 | 94 | Passing | Rigid | 06/19/2001 | Asphalt |  | 1030 | Clay | 2131 | 0.8 | 9.5 | 1355 | 882562
94-D-1997 | 94 | Driving | Rigid | 03/01/2001 | Asphalt |  | 1500 | Clay | 2151 | -0.3 | -9.5 | 1245 | 2711701
94-D-1997 | 94 | Driving | Rigid | 03/01/2001 | Asphalt |  | 1500 | Clay | 2084 | 0.2 | -9.5 | 1245 | 2711701
94-P-1997 | 94 | Passing | Rigid | 09/17/2002 | Asphalt |  | 730 | Clay | 2095 | -0.1 | 9.5 | 1810 | 1227357
94-P-1997 | 94 | Passing | Rigid | 09/17/2002 | Asphalt |  | 730 | Clay | 2110 | -0.8 | 9.5 | 1810 | 1227357
94-P-1997 | 94 | Passing | Rigid | 09/17/2002 | Asphalt |  | 730 | Clay | 2111 | -0.4 | 9.5 | 1810 | 1227357
94-D-1997 | 94 | Driving | Rigid | 06/25/2002 | Asphalt |  | 1100 | Clay | 2112 | 0.2 | -9.5 | 1726 | 4053054
94-D-1997 | 94 | Driving | Rigid | 06/25/2002 | Asphalt |  | 1100 | Clay | 2099 | 7.4 | -9.5 | 1726 | 4053054
94-D-1997 | 94 | Driving | Rigid | 06/25/2002 | Asphalt |  | 1100 | Clay | 2100 | 0.2 | -9.5 | 1726 | 4053054
94-D-1997 | 94 | Driving | Rigid | 06/25/2002 | Asphalt |  | 1100 | Clay | 2102 | 0.9 | -9.5 | 1726 | 4053054
94-D-1997 | 94 | Driving | Rigid | 06/25/2002 | Asphalt |  | 1100 | Clay | 2116 | -0.2 | -11 | 1726 | 4053054
94-D-1997 | 94 | Driving | Rigid | 06/25/2002 | Asphalt |  | 1100 | Clay | 2139 | 0.1 | -11 | 1726 | 4053054
94-D-1997 | 94 | Driving | Rigid | 06/25/2002 | Asphalt |  | 1100 | Clay | 2142 | -0.7 | -9.5 | 1726 | 4053054
94-P-1997 | 94 | Passing | Rigid | 06/25/2002 | Asphalt |  | 1100 | Clay | 2090 | -0.6 | 9.5 | 1726 | 1154681
94-P-1997 | 94 | Passing | Rigid | 06/25/2002 | Asphalt |  | 1100 | Clay | 2095 | 0.4 | 9.5 | 1726 | 1154681
94-P-1997 | 94 | Passing | Rigid | 06/25/2002 | Asphalt |  | 1100 | Clay | 2144 | 0.1 | 9.5 | 1726 | 1154681
94-P-1997 | 94 | Passing | Rigid | 06/25/2002 | Asphalt |  | 1100 | Clay | 2100 | 0.2 | 9.5 | 1726 | 1154681
94-P-1997 | 94 | Passing | Rigid | 06/25/2002 | Asphalt |  | 1100 | Clay | 2103 | 0.6 | 9.5 | 1726 | 1154681
94-P-1997 | 94 | Passing | Rigid | 06/25/2002 | Asphalt |  | 1100 | Clay | 2109 | -0.3 | 11 | 1726 | 1154681
94-P-1997 | 94 | Passing | Rigid | 06/25/2002 | Asphalt |  | 1100 | Clay | 2111 | -0.6 | 11 | 1726 | 1154681
94-P-1997 | 94 | Passing | Rigid | 06/25/2002 | Asphalt |  | 1100 | Clay | 2130 | -0.3 | 11 | 1726 | 1154681
94-P-1997 | 94 | Passing | Rigid | 06/25/2002 | Asphalt |  | 1100 | Clay | 2132 | 0.4 | 11 | 1726 | 1154681
94-P-1997 | 94 | Passing | Rigid | 06/25/2002 | Asphalt |  | 1100 | Clay | 2140 | 1.1 | 11 | 1726 | 1154681
94-P-1997 | 94 | Passing | Rigid | 06/25/2002 | Asphalt |  | 1100 | Clay | 2119 | 0.5 | 9.5 | 1726 | 1154681
94-P-1997 | 94 | Passing | Rigid | 06/25/2002 | Asphalt |  | 1100 | Clay | 2120 | -0.6 | 9.5 | 1726 | 1154681
94-P-1997 | 94 | Passing | Rigid | 06/25/2002 | Asphalt |  | 1100 | Clay | 2150 | 1.3 | 9.5 | 1726 | 1154681
94-P-1997 | 94 | Passing | Rigid | 06/25/2002 | Asphalt |  | 1100 | Clay | 2151 | -0.3 | 9.5 | 1726 | 1154681
94-P-1997 | 94 | Passing | Rigid | 06/25/2002 | Asphalt |  | 1100 | Clay | 2098 | 0.5 | 11 | 1726 | 1154681
94-P-1997 | 94 | Passing | Rigid | 06/25/2002 | Asphalt |  | 1100 | Clay | 2110 | -0.6 | 9.5 | 1726 | 1154681
94-P-1997 | 94 | Passing | Rigid | 06/25/2002 | Asphalt |  | 1100 | Clay | 2151 | 0 | 11 | 1726 | 1154681
94-D-1997 | 94 | Driving | Rigid | 09/16/2002 | Asphalt |  | 1545 | Clay | 2100 | 0.3 | -9.5 | 1809 | 4294507
94-D-1997 | 94 | Driving | Rigid | 09/16/2002 | Asphalt |  | 1545 | Clay | 2109 | 0.7 | -9.5 | 1809 | 4294507
94-D-1997 | 94 | Driving | Rigid | 09/16/2002 | Asphalt |  | 1545 | Clay | 2110 | 0 | -9.5 | 1809 | 4294507
94-D-1997 | 94 | Driving | Rigid | 09/16/2002 | Asphalt |  | 1545 | Clay | 2096 | -0.1 | -11 | 1809 | 4294507
94-D-1997 | 94 | Driving | Rigid | 09/16/2002 | Asphalt |  | 1545 | Clay | 2111 | 0.2 | -11 | 1809 | 4294507
94-D-1997 | 94 | Driving | Rigid | 09/16/2002 | Asphalt |  | 1545 | Clay | 2098 | 0.6 | -9.5 | 1809 | 4294507
94-D-1997 | 94 | Driving | Rigid | 09/16/2002 | Asphalt |  | 1545 | Clay | 2126 | -0.8 | -11 | 1809 | 4294507
94-D-1997 | 94 | Driving | Rigid | 09/16/2002 | Asphalt |  | 1545 | Clay | 2130 | 0.1 | -11 | 1809 | 4294507
94-D-1997 | 94 | Driving | Rigid | 09/16/2002 | Asphalt |  | 1545 | Clay | 2086 | -0.5 | -9.5 | 1809 | 4294507
94-D-1997 | 94 | Driving | Rigid | 09/16/2002 | Asphalt |  | 1545 | Clay | 2087 | 0.1 | -9.5 | 1809 | 4294507
94-D-1997 | 94 | Driving | Rigid | 09/16/2002 | Asphalt |  | 1545 | Clay | 2089 | 0.1 | -9.5 | 1809 | 4294507
94-D-1997 | 94 | Driving | Rigid | 09/16/2002 | Asphalt |  | 1545 | Clay | 2092 | 0.7 | -9.5 | 1809 | 4294507
94-D-1997 | 94 | Driving | Rigid | 09/16/2002 | Asphalt |  | 1545 | Clay | 2145 | -0.6 | -11 | 1809 | 4294507
94-D-1997 | 94 | Driving | Rigid | 09/16/2002 | Asphalt |  | 1545 | Clay | 2089 | 0.3 | -11 | 1809 | 4294507
94-P-1997 | 94 | Passing | Rigid | 09/17/2002 | Asphalt |  | 730 | Clay | 2115 | -0.2 | 9.5 | 1810 | 1227357
94-P-1997 | 94 | Passing | Rigid | 09/17/2002 | Asphalt |  | 730 | Clay | 2121 | 0.4 | 9.5 | 1810 | 1227357
94-P-1997 | 94 | Passing | Rigid | 09/17/2002 | Asphalt |  | 730 | Clay | 2100 | -0.6 | 11 | 1810 | 1227357
94-P-1997 | 94 | Passing | Rigid | 09/17/2002 | Asphalt |  | 730 | Clay | 2105 | 0.1 | 9.5 | 1810 | 1227357
94-P-1997 | 94 | Passing | Rigid | 09/17/2002 | Asphalt |  | 730 | Clay | 2123 | 0.3 | 9.5 | 1810 | 1227357
94-P-1997 | 94 | Passing | Rigid | 09/17/2002 | Asphalt |  | 730 | Clay | 2124 | 0 | 9.5 | 1810 | 1227357
94-P-1997 | 94 | Passing | Rigid | 09/17/2002 | Asphalt |  | 730 | Clay | 2133 | -0.2 | 11 | 1810 | 1227357
94-P-1997 | 94 | Passing | Rigid | 09/17/2002 | Asphalt |  | 730 | Clay | 2135 | -0.2 | 11 | 1810 | 1227357
94-P-1997 | 94 | Passing | Rigid | 09/17/2002 | Asphalt |  | 730 | Clay | 2137 | 0.1 | 11 | 1810 | 1227357
94-P-1997 | 94 | Passing | Rigid | 09/17/2002 | Asphalt |  | 730 | Clay | 2127 | -0.3 | 9.5 | 1810 | 1227357
94-P-1997 | 94 | Passing | Rigid | 09/17/2002 | Asphalt |  | 730 | Clay | 2120 | 0.1 | 11 | 1810 | 1227357
94-P-1997 | 94 | Passing | Rigid | 09/17/2002 | Asphalt |  | 730 | Clay | 2139 | -0.5 | 11 | 1810 | 1227357
94-P-1997 | 94 | Passing | Rigid | 09/17/2002 | Asphalt |  | 730 | Clay | 2138 | -0.4 | 9.5 | 1810 | 1227357
94-P-1997 | 94 | Passing | Rigid | 09/17/2002 | Asphalt |  | 730 | Clay | 2083 | 0.1 | 11 | 1810 | 1227357
94-P-1997 | 94 | Passing | Rigid | 09/17/2002 | Asphalt |  | 730 | Clay | 2086 | -0.1 | 9.5 | 1810 | 1227357
94-P-1997 | 94 | Passing | Rigid | 09/17/2002 | Asphalt |  | 730 | Clay | 2081 | 0 | 9.5 | 1810 | 1227357
94-P-1997 | 94 | Passing | Rigid | 09/17/2002 | Asphalt |  | 730 | Clay | 2093 | -0.2 | 11 | 1810 | 1227357
94-P-1997 | 94 | Passing | Rigid | 09/17/2002 | Asphalt |  | 730 | Clay | 2094 | -0.3 | 11 | 1810 | 1227357
94-P-1997 | 94 | Passing | Rigid | 09/17/2002 | Asphalt |  | 730 | Clay | 2113 | -0.3 | 11 | 1810 | 1227357
94-P-1997 | 94 | Passing | Rigid | 09/17/2002 | Asphalt |  | 730 | Clay | 2114 | 0.2 | 11 | 1810 | 1227357
94-P-1997 | 94 | Passing | Rigid | 09/17/2002 | Asphalt |  | 730 | Clay | 2121 | -0.3 | 11 | 1810 | 1227357
94-P-1997 | 94 | Passing | Rigid | 09/17/2002 | Asphalt |  | 730 | Clay | 2128 | -0.8 | 11 | 1810 | 1227357
94-P-1997 | 94 | Passing | Rigid | 09/17/2002 | Asphalt |  | 730 | Clay | 2097 | 0.1 | 9.5 | 1810 | 1227357
94-P-1997 | 94 | Passing | Rigid | 09/17/2002 | Asphalt |  | 730 | Clay | 2099 | 0.1 | 9.5 | 1810 | 1227357
94-P-1997 | 94 | Passing | Rigid | 09/17/2002 | Asphalt |  | 730 | Clay | 2144 | -0.3 | 11 | 1810 | 1227357
94-P-1997 | 94 | Passing | Rigid | 09/17/2002 | Asphalt |  | 730 | Clay | 2148 | 0.8 | 11 | 1810 | 1227357
94-D-1997 | 94 | Driving | Rigid | 10/25/2001 | Asphalt |  | 730 | Clay | 2123 | 0.6 | -11 | 1483 | 3372488
94-D-1997 | 94 | Driving | Rigid | 10/25/2001 | Asphalt |  | 730 | Clay | 2095 | 1.4 | -9.5 | 1483 | 3372488
94-D-1997 | 94 | Driving | Rigid | 10/25/2001 | Asphalt |  | 730 | Clay | 2099 | 4.2 | -9.5 | 1483 | 3372488
94-P-1997 | 94 | Passing | Rigid | 10/25/2001 | Asphalt |  | 730 | Clay | 2150 | 1 | 9.5 | 1483 | 985559
94-P-1997 | 94 | Passing | Rigid | 10/25/2001 | Asphalt |  | 730 | Clay | 2087 | 0.5 | 9.5 | 1483 | 985559
94-P-1997 | 94 | Passing | Rigid | 10/25/2001 | Asphalt |  | 730 | Clay | 2108 | 0.5 | 9.5 | 1483 | 985559
94-P-1997 | 94 | Passing | Rigid | 10/25/2001 | Asphalt |  | 730 | Clay | 2130 | 0.3 | 9.5 | 1483 | 985559
94-P-1997 | 94 | Passing | Rigid | 10/25/2001 | Asphalt |  | 730 | Clay | 2147 | 1.4 | 9.5 | 1483 | 985559
94-P-1997 | 94 | Passing | Rigid | 10/25/2001 | Asphalt |  | 730 | Clay | 2089 | 0.6 | 11 | 1483 | 985559
94-P-1997 | 94 | Passing | Rigid | 10/25/2001 | Asphalt |  | 730 | Clay | 2120 | 0.2 | 11 | 1483 | 985559
94-P-1997 | 94 | Passing | Rigid | 10/25/2001 | Asphalt |  | 730 | Clay | 2112 | 0.2 | 11 | 1483 | 985559
94-P-1997 | 94 | Passing | Rigid | 10/25/2001 | Asphalt |  | 730 | Clay | 2116 | 0.4 | 11 | 1483 | 985559
94-P-1997 | 94 | Passing | Rigid | 10/25/2001 | Asphalt |  | 730 | Clay | 2101 | 0.6 | 9.5 | 1483 | 985559
94-P-1997 | 94 | Passing | Rigid | 10/25/2001 | Asphalt |  | 730 | Clay | 2102 | 1.1 | 9.5 | 1483 | 985559
94-P-1997 | 94 | Passing | Rigid | 10/25/2001 | Asphalt |  | 730 | Clay | 2105 | -0.2 | 9.5 | 1483 | 985559
94-P-1997 | 94 | Passing | Rigid | 10/25/2001 | Asphalt |  | 730 | Clay | 2148 | 1 | 11 | 1483 | 985559
94-P-1997 | 94 | Passing | Rigid | 10/25/2001 | Asphalt |  | 730 | Clay | 2080 | 0.9 | 9.5 | 1483 | 985559
94-P-1997 | 94 | Passing | Rigid | 10/25/2001 | Asphalt |  | 730 | Clay | 2140 | 0.8 | 9.5 | 1483 | 985559
94-P-1997 | 94 | Passing | Rigid | 10/25/2001 | Asphalt |  | 730 | Clay | 2142 | 0.1 | 9.5 | 1483 | 985559
94-P-1997 | 94 | Passing | Rigid | 10/25/2001 | Asphalt |  | 730 | Clay | 2145 | 0 | 9.5 | 1483 | 985559
94-P-1997 | 94 | Passing | Rigid | 10/25/2001 | Asphalt |  | 730 | Clay | 2097 | 0.9 | 9.5 | 1483 | 985559
94-D-1997 | 94 | Driving | Rigid | 02/08/2002 | Asphalt |  | 1515 | Clay | 2109 | 1 | -9.5 | 1589 | 3693547
94-D-1997 | 94 | Driving | Rigid | 02/08/2002 | Asphalt |  | 1515 | Clay | 2110 | 0.5 | -9.5 | 1589 | 3693547
94-D-1997 | 94 | Driving | Rigid | 02/08/2002 | Asphalt |  | 1515 | Clay | 2092 | 0.8 | -9.5 | 1589 | 3693547
94-D-1997 | 94 | Driving | Rigid | 02/08/2002 | Asphalt |  | 1515 | Clay | 2084 | 0.5 | -9.5 | 1589 | 3693547
94-D-1997 | 94 | Driving | Rigid | 02/08/2002 | Asphalt |  | 1515 | Clay | 2085 | 0.3 | -9.5 | 1589 | 3693547
94-D-1997 | 94 | Driving | Rigid | 02/08/2002 | Asphalt |  | 1515 | Clay | 2119 |  | -11 | 1589 | 3693547
94-D-1997 | 94 | Driving | Rigid | 02/08/2002 | Asphalt |  | 1515 | Clay | 2100 | 0.8 | -9.5 | 1589 | 3693547
94-D-1997 | 94 | Driving | Rigid | 02/08/2002 | Asphalt |  | 1515 | Clay | 2123 | 1 | -9.5 | 1589 | 3693547
94-D-1997 | 94 | Driving | Rigid | 02/08/2002 | Asphalt |  | 1515 | Clay | 2144 | 0.6 | -9.5 | 1589 | 3693547
94-D-1997 | 94 | Driving | Rigid | 02/08/2002 | Asphalt |  | 1515 | Clay | 2114 | -0.4 | -11 | 1589 | 3693547
94-D-1997 | 94 | Driving | Rigid | 02/08/2002 | Asphalt |  | 1515 | Clay | 2121 | -0.2 | -11 | 1589 | 3693547
94-D-1997 | 94 | Driving | Rigid | 02/08/2002 | Asphalt |  | 1515 | Clay | 2148 | 1.1 | -11 | 1589 | 3693547
94-D-1997 | 94 | Driving | Rigid | 02/08/2002 | Asphalt |  | 1515 | Clay | 2130 | 0.5 | -9.5 | 1589 | 3693547
94-P-1997 | 94 | Passing | Rigid | 02/08/2002 | Asphalt |  | 1515 | Clay | 2130 | 0.6 | 9.5 | 1589 | 1061173
94-P-1997 | 94 | Passing | Rigid | 02/08/2002 | Asphalt |  | 1515 | Clay | 2080 | 0.4 | 11 | 1589 | 1061173
94-P-1997 | 94 | Passing | Rigid | 02/08/2002 | Asphalt |  | 1515 | Clay | 2081 | 0.5 | 11 | 1589 | 1061173
94-P-1997 | 94 | Passing | Rigid | 02/08/2002 | Asphalt |  | 1515 | Clay | 2092 | 0.9 | 11 | 1589 | 1061173
94-P-1997 | 94 | Passing | Rigid | 02/08/2002 | Asphalt |  | 1515 | Clay | 2093 | 0.3 | 11 | 1589 | 1061173
94-P-1997 | 94 | Passing | Rigid | 02/08/2002 | Asphalt |  | 1515 | Clay | 2104 | 3.2 | 11 | 1589 | 1061173
94-P-1997 | 94 | Passing | Rigid | 02/08/2002 | Asphalt |  | 1515 | Clay | 2138 | 0.8 | 11 | 1589 | 1061173
94-P-1997 | 94 | Passing | Rigid | 02/08/2002 | Asphalt |  | 1515 | Clay | 2089 | 0.5 | 9.5 | 1589 | 1061173
94-P-1997 | 94 | Passing | Rigid | 02/08/2002 | Asphalt |  | 1515 | Clay | 2151 | 0.7 | 11 | 1589 | 1061173
94-P-1997 | 94 | Passing | Rigid | 02/08/2002 | Asphalt |  | 1515 | Clay | 2077 | 1.7 | 9.5 | 1589 | 1061173
94-P-1997 | 94 | Passing | Rigid | 02/08/2002 | Asphalt |  | 1515 | Clay | 2081 | 0.8 | 9.5 | 1589 | 1061173
94-P-1997 | 94 | Passing | Rigid | 02/08/2002 | Asphalt |  | 1515 | Clay | 2082 | 0.5 | 9.5 | 1589 | 1061173
94-P-1997 | 94 | Passing | Rigid | 02/08/2002 | Asphalt |  | 1515 | Clay | 2084 | 1.4 | 9.5 | 1589 | 1061173
94-P-1997 | 94 | Passing | Rigid | 02/08/2002 | Asphalt |  | 1515 | Clay | 2106 | 0.1 | 9.5 | 1589 | 1061173
94-P-1997 | 94 | Passing | Rigid | 02/08/2002 | Asphalt |  | 1515 | Clay | 2109 | 0.9 | 9.5 | 1589 | 1061173
94-P-1997 | 94 | Passing | Rigid | 02/08/2002 | Asphalt |  | 1515 | Clay | 2117 | 0.4 | 9.5 | 1589 | 1061173
94-P-1997 | 94 | Passing | Rigid | 02/08/2002 | Asphalt |  | 1515 | Clay | 2124 | 0.7 | 11 | 1589 | 1061173
94-P-1997 | 94 | Passing | Rigid | 02/08/2002 | Asphalt |  | 1515 | Clay | 2131 | 2.2 | 11 | 1589 | 1061173
94-D-1997 | 94 | Driving | Rigid | 06/25/2002 | Asphalt |  | 1100 | Clay | 2114 | 0.1 | -9.5 | 1726 | 4053054
94-D-1997 | 94 | Driving | Rigid | 06/25/2002 | Asphalt |  | 1100 | Clay | 2106 | 0.8 | -9.5 | 1726 | 4053054
94-D-1997 | 94 | Driving | Rigid | 06/25/2002 | Asphalt |  | 1100 | Clay | 2142 | -0.9 | -11 | 1726 | 4053054
94-D-1997 | 94 | Driving | Rigid | 06/25/2002 | Asphalt |  | 1100 | Clay | 2080 | 0.3 | -11 | 1726 | 4053054
94-D-1997 | 94 | Driving | Rigid | 06/25/2002 | Asphalt |  | 1100 | Clay | 2134 | 0 | -9.5 | 1726 | 4053054
94-D-1997 | 94 | Driving | Rigid | 06/25/2002 | Asphalt |  | 1100 | Clay | 2149 | -0.3 | -11 | 1726 | 4053054
94-D-1997 | 94 | Driving | Rigid | 06/25/2002 | Asphalt |  | 1100 | Clay | 2079 |  | -9.5 | 1726 | 4053054
94-D-1997 | 94 | Driving | Rigid | 06/25/2002 | Asphalt |  | 1100 | Clay | 2119 |  | -11 | 1726 | 4053054
94-D-1997 | 94 | Driving | Rigid | 06/25/2002 | Asphalt |  | 1100 | Clay | 2121 | 0.5 | -11 | 1726 | 4053054
94-D-1997 | 94 | Driving | Rigid | 06/25/2002 | Asphalt |  | 1100 | Clay | 2150 |  | -9.5 | 1726 | 4053054
94-D-1997 | 94 | Driving | Rigid | 06/25/2002 | Asphalt |  | 1100 | Clay | 2123 | 0 | -9.5 | 1726 | 4053054
94-D-1997 | 94 | Driving | Rigid | 06/25/2002 | Asphalt |  | 1100 | Clay | 2084 | -0.1 | -9.5 | 1726 | 4053054
94-P-1997 | 94 | Passing | Rigid | 03/01/2001 | Asphalt |  | 1600 | Clay | 2082 | 0.9 | 9.5 | 1245 | 803452
94-P-1997 | 94 | Passing | Rigid | 03/01/2001 | Asphalt |  | 1600 | Clay | 2138 | 0.6 | 9.5 | 1245 | 803452
94-P-1997 | 94 | Passing | Rigid | 03/01/2001 | Asphalt |  | 1600 | Clay | 2110 | 0.4 | 9.5 | 1245 | 803452
94-P-1997 | 94 | Passing | Rigid | 03/01/2001 | Asphalt |  | 1600 | Clay | 2114 | -0.3 | 9.5 | 1245 | 803452
94-P-1997 | 94 | Passing | Rigid | 03/01/2001 | Asphalt |  | 1600 | Clay | 2119 | -0.6 | 9.5 | 1245 | 803452
94-P-1997 | 94 | Passing | Rigid | 03/01/2001 | Asphalt |  | 1600 | Clay | 2120 | 0.3 | 9.5 | 1245 | 803452
94-P-1997 | 94 | Passing | Rigid | 03/01/2001 | Asphalt |  | 1600 | Clay | 2121 | 0.2 | 9.5 | 1245 | 803452
94-P-1997 | 94 | Passing | Rigid | 03/01/2001 | Asphalt |  | 1600 | Clay | 2150 | 0.8 | 9.5 | 1245 | 803452
94-P-1997 | 94 | Passing | Rigid | 03/01/2001 | Asphalt |  | 1600 | Clay | 2095 | -0.7 | 9.5 | 1245 | 803452
94-P-1997 | 94 | Passing | Rigid | 03/01/2001 | Asphalt |  | 1600 | Clay | 2096 | 0.4 | 9.5 | 1245 | 803452
94-P-1997 | 94 | Passing | Rigid | 03/01/2001 | Asphalt |  | 1600 | Clay | 2078 | 0 | 11 | 1245 | 803452
94-P-1997 | 94 | Passing | Rigid | 03/01/2001 | Asphalt |  | 1600 | Clay | 2085 | -0.2 | 11 | 1245 | 803452
94-P-1997 | 94 | Passing | Rigid | 03/01/2001 | Asphalt |  | 1600 | Clay | 2086 | 0.3 | 11 | 1245 | 803452
94-D-1997 | 94 | Driving | Rigid | 06/19/2001 | Asphalt |  | 930 | Clay | 2097 | 0.6 | -9.5 | 1355 | 3010622
94-D-1997 | 94 | Driving | Rigid | 06/19/2001 | Asphalt |  | 930 | Clay | 2116 | 0 | -9.5 | 1355 | 3010622
94-D-1997 | 94 | Driving | Rigid | 06/19/2001 | Asphalt |  | 930 | Clay | 2101 | 0.5 | -9.5 | 1355 | 3010622
94-D-1997 | 94 | Driving | Rigid | 06/19/2001 | Asphalt |  | 930 | Clay | 2102 | 0.5 | -9.5 | 1355 | 3010622
94-D-1997 | 94 | Driving | Rigid | 06/19/2001 | Asphalt |  | 930 | Clay | 2131 | 0 | -9.5 | 1355 | 3010622
94-D-1997 | 94 | Driving | Rigid | 06/19/2001 | Asphalt |  | 930 | Clay | 2106 | 1 | -9.5 | 1355 | 3010622
94-D-1997 | 94 | Driving | Rigid | 06/19/2001 | Asphalt |  | 930 | Clay | 2110 | -0.1 | -9.5 | 1355 | 3010622
94-D-1997 | 94 | Driving | Rigid | 06/19/2001 | Asphalt |  | 930 | Clay | 2148 | 1 | -11 | 1355 | 3010622
94-D-1997 | 94 | Driving | Rigid | 06/19/2001 | Asphalt |  | 930 | Clay | 2079 |  | -9.5 | 1355 | 3010622
94-D-1997 | 94 | Driving | Rigid | 06/19/2001 | Asphalt |  | 930 | Clay | 2136 |  | -9.5 | 1355 | 3010622
94-D-1997 | 94 | Driving | Rigid | 06/19/2001 | Asphalt |  | 930 | Clay | 2137 |  | -9.5 | 1355 | 3010622
94-D-1997 | 94 | Driving | Rigid | 06/19/2001 | Asphalt |  | 930 | Clay | 2079 |  | -11 | 1355 | 3010622
94-D-1997 | 94 | Driving | Rigid | 06/19/2001 | Asphalt |  | 930 | Clay | 2083 | 0.5 | -11 | 1355 | 3010622
94-D-1997 | 94 | Driving | Rigid | 06/19/2001 | Asphalt |  | 930 | Clay | 2085 | -0.6 | -11 | 1355 | 3010622
94-D-1997 | 94 | Driving | Rigid | 06/19/2001 | Asphalt |  | 930 | Clay | 2094 | 0.5 | -11 | 1355 | 3010622
94-D-1997 | 94 | Driving | Rigid | 06/19/2001 | Asphalt |  | 930 | Clay | 2117 |  | -11 | 1355 | 3010622
94-D-1997 | 94 | Driving | Rigid | 06/19/2001 | Asphalt |  | 930 | Clay | 2104 |  | -11 | 1355 | 3010622
94-D-1997 | 94 | Driving | Rigid | 06/19/2001 | Asphalt |  | 930 | Clay | 2118 |  | -9.5 | 1355 | 3010622
94-D-1997 | 94 | Driving | Rigid | 06/19/2001 | Asphalt |  | 930 | Clay | 2120 | -0.7 | -9.5 | 1355 | 3010622
94-D-1997 | 94 | Driving | Rigid | 06/19/2001 | Asphalt |  | 930 | Clay | 2121 | 0.4 | -9.5 | 1355 | 3010622
94-D-1997 | 94 | Driving | Rigid | 06/19/2001 | Asphalt |  | 930 | Clay | 2115 | 1 | -11 | 1355 | 3010622
94-D-1997 | 94 | Driving | Rigid | 06/19/2001 | Asphalt |  | 930 | Clay | 2102 | 0.3 | -11 | 1355 | 3010622
94-D-1997 | 94 | Driving | Rigid | 06/19/2001 | Asphalt |  | 930 | Clay | 2103 |  | -11 | 1355 | 3010622
94-D-1997 | 94 | Driving | Rigid | 06/19/2001 | Asphalt |  | 930 | Clay | 2139 | 0.6 | -9.5 | 1355 | 3010622
94-D-1997 | 94 | Driving | Rigid | 06/19/2001 | Asphalt |  | 930 | Clay | 2144 | 0.7 | -9.5 | 1355 | 3010622
94-D-1997 | 94 | Driving | Rigid | 06/19/2001 | Asphalt |  | 930 | Clay | 2123 | -0.3 | -11 | 1355 | 3010622
94-D-1997 | 94 | Driving | Rigid | 06/19/2001 | Asphalt |  | 930 | Clay | 2126 | 0 | -11 | 1355 | 3010622
94-D-1997 | 94 | Driving | Rigid | 06/19/2001 | Asphalt |  | 930 | Clay | 2128 | 0.1 | -11 | 1355 | 3010622
94-D-1997 | 94 | Driving | Rigid | 06/19/2001 | Asphalt |  | 930 | Clay | 2134 | -0.2 | -11 | 1355 | 3010622
94-P-1997 | 94 | Passing | Rigid | 06/19/2001 | Asphalt |  | 1030 | Clay | 2150 | 0.3 | 9.5 | 1355 | 882562
94-P-1997 | 94 | Passing | Rigid | 06/19/2001 | Asphalt |  | 1030 | Clay | 2095 | 0.2 | 11 | 1355 | 882562
94-P-1997 | 94 | Passing | Rigid | 06/19/2001 | Asphalt |  | 1030 | Clay | 2135 | -0.1 | 9.5 | 1355 | 882562
94-P-1997 | 94 | Passing | Rigid | 06/19/2001 | Asphalt |  | 1030 | Clay | 2136 | 0.2 | 9.5 | 1355 | 882562
94-P-1997 | 94 | Passing | Rigid | 06/19/2001 | Asphalt |  | 1030 | Clay | 2139 | 0.5 | 9.5 | 1355 | 882562
94-P-1997 | 94 | Passing | Rigid | 06/19/2001 | Asphalt |  | 1030 | Clay | 2077 | 0.9 | 9.5 | 1355 | 882562
94-P-1997 | 94 | Passing | Rigid | 06/19/2001 | Asphalt |  | 1030 | Clay | 2083 | 0 | 11 | 1355 | 882562
94-P-1997 | 94 | Passing | Rigid | 06/19/2001 | Asphalt |  | 1030 | Clay | 2101 | 0.2 | 9.5 | 1355 | 882562
94-P-1997 | 94 | Passing | Rigid | 06/19/2001 | Asphalt |  | 1030 | Clay | 2085 | -0.3 | 9.5 | 1355 | 882562
94-P-1997 | 94 | Passing | Rigid | 06/19/2001 | Asphalt |  | 1030 | Clay | 2115 | -0.2 | 11 | 1355 | 882562
94-P-1997 | 94 | Passing | Rigid | 06/19/2001 | Asphalt |  | 1030 | Clay | 2118 |  | 11 | 1355 | 882562
94-P-1997 | 94 | Passing | Rigid | 06/19/2001 | Asphalt |  | 1030 | Clay | 2132 | 0.1 | 11 | 1355 | 882562
94-P-1997 | 94 | Passing | Rigid | 06/19/2001 | Asphalt |  | 1030 | Clay | 2146 | -0.5 | 11 | 1355 | 882562
94-D-1997 | 94 | Driving | Rigid | 10/25/2001 | Asphalt |  | 730 | Clay | 2137 |  | -11 | 1483 | 3372488
94-D-1997 | 94 | Driving | Rigid | 10/25/2001 | Asphalt |  | 730 | Clay | 2127 | 0.5 | -9.5 | 1483 | 3372488
94-D-1997 | 94 | Driving | Rigid | 10/25/2001 | Asphalt |  | 730 | Clay | 2130 | 0.1 | -9.5 | 1483 | 3372488
94-D-1997 | 94 | Driving | Rigid | 10/25/2001 | Asphalt |  | 730 | Clay | 2117 |  | -11 | 1483 | 3372488
94-D-1997 | 94 | Driving | Rigid | 10/25/2001 | Asphalt |  | 730 | Clay | 2086 | 0.3 | -9.5 | 1483 | 3372488
94-D-1997 | 94 | Driving | Rigid | 10/25/2001 | Asphalt |  | 730 | Clay | 2083 | 1.9 | -11 | 1483 | 3372488
94-D-1997 | 94 | Driving | Rigid | 10/25/2001 | Asphalt |  | 730 | Clay | 2087 | 0.3 | -11 | 1483 | 3372488
94-D-1997 | 94 | Driving | Rigid | 10/25/2001 | Asphalt |  | 730 | Clay | 2151 | 0.6 | -9.5 | 1483 | 3372488
94-D-1997 | 94 | Driving | Rigid | 10/25/2001 | Asphalt |  | 730 | Clay | 2094 | 1 | -11 | 1483 | 3372488
94-D-1997 | 94 | Driving | Rigid | 03/01/2001 | Asphalt |  | 1400 | Clay | 2116 | 0 | -11 | 1245 | 2711701
94-D-1997 | 94 | Driving | Rigid | 03/01/2001 | Asphalt |  | 1500 | Clay | 2126 | -0.4 | -9.5 | 1245 | 2711701
94-D-1997 | 94 | Driving | Rigid | 03/01/2001 | Asphalt |  | 1500 | Clay | 2133 | 0.4 | -9.5 | 1245 | 2711701
94-D-1997 | 94 | Driving | Rigid | 03/01/2001 | Asphalt |  | 1400 | Clay | 2115 | 0.7 | -11 | 1245 | 2711701
94-D-1997 | 94 | Driving | Rigid | 03/01/2001 | Asphalt |  | 1400 | Clay | 2079 | 0.3 | -11 | 1245 | 2711701
94-D-1997 | 94 | Driving | Rigid | 03/01/2001 | Asphalt |  | 1500 | Clay | 2118 | -1 | -9.5 | 1245 | 2711701
94-D-1997 | 94 | Driving | Rigid | 03/01/2001 | Asphalt |  | 1400 | Clay | 2141 | 0.6 | -11 | 1245 | 2711701
94-D-1997 | 94 | Driving | Rigid | 03/01/2001 | Asphalt |  | 1400 | Clay | 2109 | 0.6 | -11 | 1245 | 2711701
94-D-1997 | 94 | Driving | Rigid | 03/01/2001 | Asphalt |  | 1400 | Clay | 2128 | 0 | -11 | 1245 | 2711701
94-D-1997 | 94 | Driving | Rigid | 03/01/2001 | Asphalt |  | 1400 | Clay | 2082 | -0.5 | -11 | 1245 | 2711701
94-D-1997 | 94 | Driving | Rigid | 03/01/2001 | Asphalt |  | 1400 | Clay | 2084 | 0.6 | -11 | 1245 | 2711701
94-D-1997 | 94 | Driving | Rigid | 03/01/2001 | Asphalt |  | 1400 | Clay | 2120 | -0.1 | -11 | 1245 | 2711701
94-D-1997 | 94 | Driving | Rigid | 03/01/2001 | Asphalt |  | 1400 | Clay | 2094 | 0.6 | -11 | 1245 | 2711701
94-D-1997 | 94 | Driving | Rigid | 03/01/2001 | Asphalt |  | 1500 | Clay | 2092 | 0.6 | -9.5 | 1245 | 2711701
94-D-1997 | 94 | Driving | Rigid | 03/01/2001 | Asphalt |  | 1500 | Clay | 2094 | 0.7 | -9.5 | 1245 | 2711701
94-D-1997 | 94 | Driving | Rigid | 03/01/2001 | Asphalt |  | 1500 | Clay | 2139 | 0.8 | -9.5 | 1245 | 2711701
94-D-1997 | 94 | Driving | Rigid | 03/01/2001 | Asphalt |  | 1500 | Clay | 2142 | -0.5 | -9.5 | 1245 | 2711701
94-D-1997 | 94 | Driving | Rigid | 03/01/2001 | Asphalt |  | 1500 | Clay | 2099 | 2 | -9.5 | 1245 | 2711701
94-D-1997 | 94 | Driving | Rigid | 03/01/2001 | Asphalt |  | 1500 | Clay | 2103 | 0 | -9.5 | 1245 | 2711701
94-D-1997 | 94 | Driving | Rigid | 03/01/2001 | Asphalt |  | 1500 | Clay | 2104 | 2.9 | -9.5 | 1245 | 2711701
94-P-1997 | 94 | Passing | Rigid | 03/01/2001 | Asphalt |  | 1600 | Clay | 2093 | 1 | 9.5 | 1245 | 803452
94-P-1997 | 94 | Passing | Rigid | 03/01/2001 | Asphalt |  | 1600 | Clay | 2142 | -0.7 | 9.5 | 1245 | 803452
94-P-1997 | 94 | Passing | Rigid | 03/01/2001 | Asphalt |  | 1600 | Clay | 2146 | 1 | 9.5 | 1245 | 803452
94-P-1997 | 94 | Passing | Rigid | 03/01/2001 | Asphalt |  | 1600 | Clay | 2125 | 0.3 | 11 | 1245 | 803452
94-P-1997 | 94 | Passing | Rigid | 03/01/2001 | Asphalt |  | 1600 | Clay | 2095 | 0.5 | 11 | 1245 | 803452
94-P-1997 | 94 | Passing | Rigid | 03/01/2001 | Asphalt |  | 1600 | Clay | 2108 | 0.7 | 9.5 | 1245 | 803452
94-P-1997 | 94 | Passing | Rigid | 03/01/2001 | Asphalt |  | 1600 | Clay | 2151 | 0.3 | 11 | 1245 | 803452
94-P-1997 | 94 | Passing | Rigid | 03/01/2001 | Asphalt |  | 1600 | Clay | 2077 | -1.6 | 9.5 | 1245 | 803452
94-D-1997 | 94 | Driving | Rigid | 06/25/2002 | Asphalt |  | 1100 | Clay | 2096 | 0.3 | -9.5 | 1726 | 4053054
94-D-1997 | 94 | Driving | Rigid | 06/25/2002 | Asphalt |  | 1100 | Clay | 2098 | 0 | -11 | 1726 | 4053054
94-P-1997 | 94 | Passing | Rigid | 06/25/2002 | Asphalt |  | 1100 | Clay | 2093 | 0.5 | 9.5 | 1726 | 1154681
94-P-1997 | 94 | Passing | Rigid | 06/25/2002 | Asphalt |  | 1100 | Clay | 2137 | -0.1 | 9.5 | 1726 | 1154681
94-P-1997 | 94 | Passing | Rigid | 06/25/2002 | Asphalt |  | 1100 | Clay | 2146 | 0.8 | 9.5 | 1726 | 1154681
94-P-1997 | 94 | Passing | Rigid | 06/25/2002 | Asphalt |  | 1100 | Clay | 2125 | 0 | 11 | 1726 | 1154681
94-P-1997 | 94 | Passing | Rigid | 06/25/2002 | Asphalt |  | 1100 | Clay | 2099 | 0.4 | 9.5 | 1726 | 1154681
94-P-1997 | 94 | Passing | Rigid | 06/25/2002 | Asphalt |  | 1100 | Clay | 2104 | 5.1 | 9.5 | 1726 | 1154681
94-P-1997 | 94 | Passing | Rigid | 06/25/2002 | Asphalt |  | 1100 | Clay | 2107 | 0.5 | 11 | 1726 | 1154681
94-P-1997 | 94 | Passing | Rigid | 06/25/2002 | Asphalt |  | 1100 | Clay | 2117 | 0.2 | 11 | 1726 | 1154681
94-P-1997 | 94 | Passing | Rigid | 06/25/2002 | Asphalt |  | 1100 | Clay | 2121 | -0.1 | 11 | 1726 | 1154681
94-P-1997 | 94 | Passing | Rigid | 06/25/2002 | Asphalt |  | 1100 | Clay | 2114 | 0 | 11 | 1726 | 1154681
94-P-1997 | 94 | Passing | Rigid | 06/25/2002 | Asphalt |  | 1100 | Clay | 2109 | -0.3 | 9.5 | 1726 | 1154681
94-P-1997 | 94 | Passing | Rigid | 06/25/2002 | Asphalt |  | 1100 | Clay | 2104 | 3.3 | 11 | 1726 | 1154681
94-P-1997 | 94 | Passing | Rigid | 06/25/2002 | Asphalt |  | 1100 | Clay | 2094 | 0.1 | 11 | 1726 | 1154681
94-P-1997 | 94 | Passing | Rigid | 06/25/2002 | Asphalt |  | 1100 | Clay | 2091 | -0.6 | 11 | 1726 | 1154681
94-P-1997 | 94 | Passing | Rigid | 06/25/2002 | Asphalt |  | 1100 | Clay | 2116 | 0.2 | 9.5 | 1726 | 1154681
94-P-1997 | 94 | Passing | Rigid | 06/25/2002 | Asphalt |  | 1100 | Clay | 2089 | 0.2 | 9.5 | 1726 | 1154681
94-P-1997 | 94 | Passing | Rigid | 06/25/2002 | Asphalt |  | 1100 | Clay | 2125 | 0.2 | 9.5 | 1726 | 1154681
94-D-1997 | 94 | Driving | Rigid | 09/16/2002 | Asphalt |  | 1545 | Clay | 2136 | 1.3 | -9.5 | 1809 | 4294507
94-D-1997 | 94 | Driving | Rigid | 09/16/2002 | Asphalt |  | 1545 | Clay | 2140 | 0.4 | -9.5 | 1809 | 4294507
94-D-1997 | 94 | Driving | Rigid | 09/16/2002 | Asphalt |  | 1545 | Clay | 2105 | 1 | -9.5 | 1809 | 4294507
94-D-1997 | 94 | Driving | Rigid | 09/16/2002 | Asphalt |  | 1545 | Clay | 2102 | -0.4 | -9.5 | 1809 | 4294507
94-D-1997 | 94 | Driving | Rigid | 09/16/2002 | Asphalt |  | 1545 | Clay | 2103 | 2.2 | -9.5 | 1809 | 4294507
94-D-1997 | 94 | Driving | Rigid | 09/16/2002 | Asphalt |  | 1545 | Clay | 2123 | 0.3 | -9.5 | 1809 | 4294507
94-D-1997 | 94 | Driving | Rigid | 09/16/2002 | Asphalt |  | 1545 | Clay | 2128 | -0.6 | -9.5 | 1809 | 4294507
94-D-1997 | 94 | Driving | Rigid | 09/16/2002 | Asphalt |  | 1545 | Clay | 2114 | 0.1 | -11 | 1809 | 4294507
94-D-1997 | 94 | Driving | Rigid | 09/16/2002 | Asphalt |  | 1545 | Clay | 2118 | 0.4 | -11 | 1809 | 4294507
94-D-1997 | 94 | Driving | Rigid | 09/16/2002 | Asphalt |  | 1545 | Clay | 2134 | -0.1 | -11 | 1809 | 4294507
94-D-1997 | 94 | Driving | Rigid | 09/16/2002 | Asphalt |  | 1545 | Clay | 2081 | 5.8 | -9.5 | 1809 | 4294507
94-D-1997 | 94 | Driving | Rigid | 09/16/2002 | Asphalt |  | 1545 | Clay | 2081 | -0.6 | -11 | 1809 | 4294507
94-D-1997 | 94 | Driving | Rigid | 09/16/2002 | Asphalt |  | 1545 | Clay | 2083 | 0.7 | -11 | 1809 | 4294507
94-D-1997 | 94 | Driving | Rigid | 09/16/2002 | Asphalt |  | 1545 | Clay | 2111 | 0.3 | -9.5 | 1809 | 4294507
94-D-1997 | 94 | Driving | Rigid | 09/16/2002 | Asphalt |  | 1545 | Clay | 2093 | 0.2 | -9.5 | 1809 | 4294507
94-D-1997 | 94 | Driving | Rigid | 09/16/2002 | Asphalt |  | 1545 | Clay | 2146 | 6.8 | -11 | 1809 | 4294507
94-D-1997 | 94 | Driving | Rigid | 09/16/2002 | Asphalt |  | 1545 | Clay | 2085 | -0.3 | -11 | 1809 | 4294507
94-D-1997 | 94 | Driving | Rigid | 09/16/2002 | Asphalt |  | 1545 | Clay | 2090 | 1.1 | -11 | 1809 | 4294507
94-P-1997 | 94 | Passing | Rigid | 09/17/2002 | Asphalt |  | 730 | Clay | 2078 | 0.7 | 9.5 | 1810 | 1227357
94-P-1997 | 94 | Passing | Rigid | 09/17/2002 | Asphalt |  | 730 | Clay | 2120 | -0.1 | 9.5 | 1810 | 1227357
94-P-1997 | 94 | Passing | Rigid | 09/17/2002 | Asphalt |  | 730 | Clay | 2127 | -0.6 | 11 | 1810 | 1227357
94-P-1997 | 94 | Passing | Rigid | 09/17/2002 | Asphalt |  | 730 | Clay | 2132 | 0.1 | 11 | 1810 | 1227357
94-P-1997 | 94 | Passing | Rigid | 09/17/2002 | Asphalt |  | 730 | Clay | 2109 | -0.1 | 11 | 1810 | 1227357
94-P-1997 | 94 | Passing | Rigid | 09/17/2002 | Asphalt |  | 730 | Clay | 2079 | -0.3 | 11 | 1810 | 1227357
94-P-1997 | 94 | Passing | Rigid | 09/17/2002 | Asphalt |  | 730 | Clay | 2081 | 0 | 11 | 1810 | 1227357
94-P-1997 | 94 | Passing | Rigid | 09/17/2002 | Asphalt |  | 730 | Clay | 2139 | -0.5 | 9.5 | 1810 | 1227357
94-P-1997 | 94 | Passing | Rigid | 09/17/2002 | Asphalt |  | 730 | Clay | 2143 | 0.3 | 9.5 | 1810 | 1227357
94-P-1997 | 94 | Passing | Rigid | 09/17/2002 | Asphalt |  | 730 | Clay | 2146 | 1 | 9.5 | 1810 | 1227357
94-P-1997 | 94 | Passing | Rigid | 09/17/2002 | Asphalt |  | 730 | Clay | 2147 | 0.7 | 9.5 | 1810 | 1227357
94-P-1997 | 94 | Passing | Rigid | 09/17/2002 | Asphalt |  | 730 | Clay | 2150 | 0.4 | 9.5 | 1810 | 1227357
94-P-1997 | 94 | Passing | Rigid | 09/17/2002 | Asphalt |  | 730 | Clay | 2079 | -0.5 | 9.5 | 1810 | 1227357
94-P-1997 | 94 | Passing | Rigid | 09/17/2002 | Asphalt |  | 730 | Clay | 2095 | -0.3 | 11 | 1810 | 1227357
94-P-1997 | 94 | Passing | Rigid | 09/17/2002 | Asphalt |  | 730 | Clay | 2105 | -0.3 | 11 | 1810 | 1227357
94-P-1997 | 94 | Passing | Rigid | 09/17/2002 | Asphalt |  | 730 | Clay | 2129 | 0 | 11 | 1810 | 1227357
94-P-1997 | 94 | Passing | Rigid | 09/17/2002 | Asphalt |  | 730 | Clay | 2145 | -0.3 | 11 | 1810 | 1227357
94-P-1997 | 94 | Passing | Rigid | 09/17/2002 | Asphalt |  | 730 | Clay | 2094 | 0.2 | 9.5 | 1810 | 1227357
94-P-1997 | 94 | Passing | Rigid | 10/25/2001 | Asphalt |  | 730 | Clay | 2114 | 1 | 9.5 | 1483 | 985559
94-P-1997 | 94 | Passing | Rigid | 10/25/2001 | Asphalt |  | 730 | Clay | 2117 | 0.6 | 9.5 | 1483 | 985559
94-P-1997 | 94 | Passing | Rigid | 10/25/2001 | Asphalt |  | 730 | Clay | 2119 | 0.8 | 9.5 | 1483 | 985559
94-P-1997 | 94 | Passing | Rigid | 10/25/2001 | Asphalt |  | 730 | Clay | 2120 | 0.5 | 9.5 | 1483 | 985559
94-P-1997 | 94 | Passing | Rigid | 10/25/2001 | Asphalt |  | 730 | Clay | 2133 | 0.7 | 9.5 | 1483 | 985559
94-P-1997 | 94 | Passing | Rigid | 10/25/2001 | Asphalt |  | 730 | Clay | 2090 | 0.4 | 11 | 1483 | 985559
94-P-1997 | 94 | Passing | Rigid | 10/25/2001 | Asphalt |  | 730 | Clay | 2096 | 0.4 | 11 | 1483 | 985559
94-P-1997 | 94 | Passing | Rigid | 10/25/2001 | Asphalt |  | 730 | Clay | 2099 | 0.9 | 11 | 1483 | 985559
94-P-1997 | 94 | Passing | Rigid | 10/25/2001 | Asphalt |  | 730 | Clay | 2077 | 0.6 | 11 | 1483 | 985559
94-P-1997 | 94 | Passing | Rigid | 10/25/2001 | Asphalt |  | 730 | Clay | 2121 | 0.5 | 11 | 1483 | 985559
94-P-1997 | 94 | Passing | Rigid | 10/25/2001 | Asphalt |  | 730 | Clay | 2129 | 0.1 | 11 | 1483 | 985559
94-P-1997 | 94 | Passing | Rigid | 10/25/2001 | Asphalt |  | 730 | Clay | 2107 | 0.9 | 11 | 1483 | 985559
94-P-1997 | 94 | Passing | Rigid | 10/25/2001 | Asphalt |  | 730 | Clay | 2114 | 0.8 | 11 | 1483 | 985559
94-P-1997 | 94 | Passing | Rigid | 10/25/2001 | Asphalt |  | 730 | Clay | 2151 | 0.2 | 9.5 | 1483 | 985559
94-P-1997 | 94 | Passing | Rigid | 10/25/2001 | Asphalt |  | 730 | Clay | 2145 | 0.1 | 11 | 1483 | 985559
94-P-1997 | 94 | Passing | Rigid | 10/25/2001 | Asphalt |  | 730 | Clay | 2077 | 1.8 | 9.5 | 1483 | 985559
94-P-1997 | 94 | Passing | Rigid | 10/25/2001 | Asphalt |  | 730 | Clay | 2084 | 1 | 9.5 | 1483 | 985559
94-P-1997 | 94 | Passing | Rigid | 10/25/2001 | Asphalt |  | 730 | Clay | 2078 | 0.8 | 11 | 1483 | 985559
94-P-1997 | 94 | Passing | Rigid | 10/25/2001 | Asphalt |  | 730 | Clay | 2081 | 0.5 | 11 | 1483 | 985559
94-P-1997 | 94 | Passing | Rigid | 10/25/2001 | Asphalt |  | 730 | Clay | 2133 | 0.3 | 11 | 1483 | 985559
94-P-1997 | 94 | Passing | Rigid | 10/25/2001 | Asphalt |  | 730 | Clay | 2134 | 1.1 | 11 | 1483 | 985559
94-P-1997 | 94 | Passing | Rigid | 10/25/2001 | Asphalt |  | 730 | Clay | 2088 | 1.6 | 9.5 | 1483 | 985559
94-P-1997 | 94 | Passing | Rigid | 10/25/2001 | Asphalt |  | 730 | Clay | 2091 | 0.9 | 9.5 | 1483 | 985559
94-P-1997 | 94 | Passing | Rigid | 10/25/2001 | Asphalt |  | 730 | Clay | 2098 | 0.8 | 9.5 | 1483 | 985559
94-D-1997 | 94 | Driving | Rigid | 02/08/2002 | Asphalt |  | 1515 | Clay | 2135 | 0.7 | -9.5 | 1589 | 3693547
94-D-1997 | 94 | Driving | Rigid | 02/08/2002 | Asphalt |  | 1515 | Clay | 2084 | 0.4 | -11 | 1589 | 3693547
94-D-1997 | 94 | Driving | Rigid | 02/08/2002 | Asphalt |  | 1515 | Clay | 2099 | 4.9 | -9.5 | 1589 | 3693547
94-D-1997 | 94 | Driving | Rigid | 02/08/2002 | Asphalt |  | 1515 | Clay | 2127 | 0 | -11 | 1589 | 3693547
94-D-1997 | 94 | Driving | Rigid | 02/08/2002 | Asphalt |  | 1515 | Clay | 2126 | 0 | -9.5 | 1589 | 3693547
94-D-1997 | 94 | Driving | Rigid | 02/08/2002 | Asphalt |  | 1515 | Clay | 2128 | 0.1 | -9.5 | 1589 | 3693547
94-D-1997 | 94 | Driving | Rigid | 02/08/2002 | Asphalt |  | 1515 | Clay | 2105 |  | -9.5 | 1589 | 3693547
94-D-1997 | 94 | Driving | Rigid | 02/08/2002 | Asphalt |  | 1515 | Clay | 2143 | 6.4 | -9.5 | 1589 | 3693547
94-D-1997 | 94 | Driving | Rigid | 02/08/2002 | Asphalt |  | 1515 | Clay | 2115 | 0.7 | -11 | 1589 | 3693547
94-D-1997 | 94 | Driving | Rigid | 02/08/2002 | Asphalt |  | 1515 | Clay | 2122 | 0.1 | -11 | 1589 | 3693547
94-D-1997 | 94 | Driving | Rigid | 02/08/2002 | Asphalt |  | 1515 | Clay | 2098 | 1.3 | -9.5 | 1589 | 3693547
94-D-1997 | 94 | Driving | Rigid | 02/08/2002 | Asphalt |  | 1515 | Clay | 2119 | 16.7 | -9.5 | 1589 | 3693547
94-P-1997 | 94 | Passing | Rigid | 02/08/2002 | Asphalt |  | 1515 | Clay | 2096 | 0 | 9.5 | 1589 | 1061173
94-P-1997 | 94 | Passing | Rigid | 02/08/2002 | Asphalt |  | 1515 | Clay | 2128 | 0.3 | 9.5 | 1589 | 1061173
94-P-1997 | 94 | Passing | Rigid | 02/08/2002 | Asphalt |  | 1515 | Clay | 2137 | 1.1 | 9.5 | 1589 | 1061173
94-P-1997 | 94 | Passing | Rigid | 02/08/2002 | Asphalt |  | 1515 | Clay | 2139 | 1.1 | 9.5 | 1589 | 1061173
94-P-1997 | 94 | Passing | Rigid | 02/08/2002 | Asphalt |  | 1515 | Clay | 2094 | 0.7 | 11 | 1589 | 1061173
94-P-1997 | 94 | Passing | Rigid | 02/08/2002 | Asphalt |  | 1515 | Clay | 2098 | 1.1 | 11 | 1589 | 1061173
94-P-1997 | 94 | Passing | Rigid | 02/08/2002 | Asphalt |  | 1515 | Clay | 2107 | 1.1 | 11 | 1589 | 1061173
94-P-1997 | 94 | Passing | Rigid | 02/08/2002 | Asphalt |  | 1515 | Clay | 2079 | 0.7 | 9.5 | 1589 | 1061173
94-P-1997 | 94 | Passing | Rigid | 02/08/2002 | Asphalt |  | 1515 | Clay | 2141 | 1.5 | 11 | 1589 | 1061173
94-P-1997 | 94 | Passing | Rigid | 02/08/2002 | Asphalt |  | 1515 | Clay | 2145 | 0.5 | 11 | 1589 | 1061173
94-P-1997 | 94 | Passing | Rigid | 02/08/2002 | Asphalt |  | 1515 | Clay | 2087 | 0.6 | 11 | 1589 | 1061173
94-P-1997 | 94 | Passing | Rigid | 02/08/2002 | Asphalt |  | 1515 | Clay | 2083 | 0.9 | 11 | 1589 | 1061173
94-P-1997 | 94 | Passing | Rigid | 02/08/2002 | Asphalt |  | 1515 | Clay | 2120 | 0.8 | 9.5 | 1589 | 1061173
94-P-1997 | 94 | Passing | Rigid | 02/08/2002 | Asphalt |  | 1515 | Clay | 2146 | 1.6 | 9.5 | 1589 | 1061173
94-P-1997 | 94 | Passing | Rigid | 02/08/2002 | Asphalt |  | 1515 | Clay | 2109 | 0.8 | 11 | 1589 | 1061173
94-P-1997 | 94 | Passing | Rigid | 02/08/2002 | Asphalt |  | 1515 | Clay | 2111 | 0.3 | 11 | 1589 | 1061173
94-D-1997 | 94 | Driving | Rigid | 06/25/2002 | Asphalt |  | 1100 | Clay | 2137 | -0.3 | -9.5 | 1726 | 4053054
94-D-1997 | 94 | Driving | Rigid | 06/25/2002 | Asphalt |  | 1100 | Clay | 2115 | 0.6 | -9.5 | 1726 | 4053054
94-D-1997 | 94 | Driving | Rigid | 06/25/2002 | Asphalt |  | 1100 | Clay | 2103 |  | -11 | 1726 | 4053054
94-D-1997 | 94 | Driving | Rigid | 06/25/2002 | Asphalt |  | 1100 | Clay | 2105 |  | -11 | 1726 | 4053054
94-D-1997 | 94 | Driving | Rigid | 06/25/2002 | Asphalt |  | 1100 | Clay | 2091 | -0.3 | -9.5 | 1726 | 4053054
94-D-1997 | 94 | Driving | Rigid | 06/25/2002 | Asphalt |  | 1100 | Clay | 2108 | -0.1 | -9.5 | 1726 | 4053054
94-D-1997 | 94 | Driving | Rigid | 06/25/2002 | Asphalt |  | 1100 | Clay | 2144 | -0.5 | -11 | 1726 | 4053054
94-D-1997 | 94 | Driving | Rigid | 06/25/2002 | Asphalt |  | 1100 | Clay | 2123 | 0.4 | -11 | 1726 | 4053054
94-D-1997 | 94 | Driving | Rigid | 06/25/2002 | Asphalt |  | 1100 | Clay | 2127 | -0.4 | -11 | 1726 | 4053054
94-D-1997 | 94 | Driving | Rigid | 06/25/2002 | Asphalt |  | 1100 | Clay | 2077 |  | -9.5 | 1726 | 4053054
94-D-1997 | 94 | Driving | Rigid | 06/25/2002 | Asphalt |  | 1100 | Clay | 2125 | -0.2 | -9.5 | 1726 | 4053054
94-D-1997 | 94 | Driving | Rigid | 06/25/2002 | Asphalt |  | 1100 | Clay | 2122 | -0.8 | -9.5 | 1726 | 4053054
94-D-1997 | 94 | Driving | Rigid | 03/01/2001 | Asphalt |  | 1400 | Clay | 2105 | 0.1 | -11 | 1245 | 2711701
94-D-1997 | 94 | Driving | Rigid | 03/01/2001 | Asphalt |  | 1500 | Clay | 2136 | 0.9 | -9.5 | 1245 | 2711701
94-P-1997 | 94 | Passing | Rigid | 03/01/2001 | Asphalt |  | 1600 | Clay | 2145 | 0 | 9.5 | 1245 | 803452
94-P-1997 | 94 | Passing | Rigid | 03/01/2001 | Asphalt |  | 1600 | Clay | 2127 | 0.4 | 11 | 1245 | 803452
94-P-1997 | 94 | Passing | Rigid | 03/01/2001 | Asphalt |  | 1600 | Clay | 2130 | 0.1 | 11 | 1245 | 803452
94-P-1997 | 94 | Passing | Rigid | 03/01/2001 | Asphalt |  | 1600 | Clay | 2131 | 1.8 | 11 | 1245 | 803452
94-P-1997 | 94 | Passing | Rigid | 03/01/2001 | Asphalt |  | 1600 | Clay | 2098 | 0.7 | 11 | 1245 | 803452
94-P-1997 | 94 | Passing | Rigid | 03/01/2001 | Asphalt |  | 1600 | Clay | 2107 | 0.3 | 9.5 | 1245 | 803452
94-P-1997 | 94 | Passing | Rigid | 03/01/2001 | Asphalt |  | 1600 | Clay | 2140 | 0.7 | 11 | 1245 | 803452
94-P-1997 | 94 | Passing | Rigid | 03/01/2001 | Asphalt |  | 1600 | Clay | 2142 | 0.4 | 11 | 1245 | 803452
94-P-1997 | 94 | Passing | Rigid | 03/01/2001 | Asphalt |  | 1600 | Clay | 2145 | 0 | 11 | 1245 | 803452
94-P-1997 | 94 | Passing | Rigid | 03/01/2001 | Asphalt |  | 1600 | Clay | 2146 | 0.7 | 11 | 1245 | 803452
94-P-1997 | 94 | Passing | Rigid | 03/01/2001 | Asphalt |  | 1600 | Clay | 2150 | 0.9 | 11 | 1245 | 803452
94-P-1997 | 94 | Passing | Rigid | 03/01/2001 | Asphalt |  | 1600 | Clay | 2081 | 0.8 | 9.5 | 1245 | 803452
94-P-1997 | 94 | Passing | Rigid | 03/01/2001 | Asphalt |  | 1600 | Clay | 2083 | 1.1 | 9.5 | 1245 | 803452
94-P-1997 | 94 | Passing | Rigid | 03/01/2001 | Asphalt |  | 1600 | Clay | 2118 | 1.9 | 11 | 1245 | 803452
94-P-1997 | 94 | Passing | Rigid | 03/01/2001 | Asphalt |  | 1600 | Clay | 2088 | 0.4 | 11 | 1245 | 803452
94-P-1997 | 94 | Passing | Rigid | 03/01/2001 | Asphalt |  | 1600 | Clay | 2119 | 0.5 | 11 | 1245 | 803452
94-D-1997 | 94 | Driving | Rigid | 06/19/2001 | Asphalt |  | 930 | Clay | 2145 | -0.1 | -11 | 1355 | 3010622
94-D-1997 | 94 | Driving | Rigid | 06/19/2001 | Asphalt |  | 930 | Clay | 2147 | -0.2 | -11 | 1355 | 3010622
94-D-1997 | 94 | Driving | Rigid | 06/19/2001 | Asphalt |  | 930 | Clay | 2081 |  | -9.5 | 1355 | 3010622
94-D-1997 | 94 | Driving | Rigid | 06/19/2001 | Asphalt |  | 930 | Clay | 2082 | 0.7 | -9.5 | 1355 | 3010622
94-D-1997 | 94 | Driving | Rigid | 06/19/2001 | Asphalt |  | 930 | Clay | 2082 | 0.1 | -11 | 1355 | 3010622
94-D-1997 | 94 | Driving | Rigid | 06/19/2001 | Asphalt |  | 930 | Clay | 2086 | 1.1 | -11 | 1355 | 3010622
94-D-1997 | 94 | Driving | Rigid | 06/19/2001 | Asphalt |  | 930 | Clay | 2083 |  | -9.5 | 1355 | 3010622
94-D-1997 | 94 | Driving | Rigid | 06/19/2001 | Asphalt |  | 930 | Clay | 2084 | -0.6 | -9.5 | 1355 | 3010622
94-D-1997 | 94 | Driving | Rigid | 06/19/2001 | Asphalt |  | 930 | Clay | 2087 | 0.5 | -9.5 | 1355 | 3010622
94-D-1997 | 94 | Driving | Rigid | 06/19/2001 | Asphalt |  | 930 | Clay | 2090 | 0.7 | -9.5 | 1355 | 3010622
94-D-1997 | 94 | Driving | Rigid | 06/19/2001 | Asphalt |  | 930 | Clay | 2151 | -1.5 | -9.5 | 1355 | 3010622
94-D-1997 | 94 | Driving | Rigid | 06/19/2001 | Asphalt |  | 930 | Clay | 2138 |  | -11 | 1355 | 3010622
94-D-1997 | 94 | Driving | Rigid | 06/19/2001 | Asphalt |  | 930 | Clay | 2107 | 1.1 | -11 | 1355 | 3010622
94-D-1997 | 94 | Driving | Rigid | 06/19/2001 | Asphalt |  | 930 | Clay | 2119 |  | -11 | 1355 | 3010622
94-D-1997 | 94 | Driving | Rigid | 06/19/2001 | Asphalt |  | 930 | Clay | 2124 | 0 | -11 | 1355 | 3010622
94-D-1997 | 94 | Driving | Rigid | 06/19/2001 | Asphalt |  | 930 | Clay | 2125 | 0.5 | -11 | 1355 | 3010622
94-D-1997 | 94 | Driving | Rigid | 06/19/2001 | Asphalt |  | 930 | Clay | 2131 | 1.6 | -11 | 1355 | 3010622
94-D-1997 | 94 | Driving | Rigid | 06/19/2001 | Asphalt |  | 930 | Clay | 2133 | -0.8 | -11 | 1355 | 3010622
94-P-1997 | 94 | Passing | Rigid | 06/19/2001 | Asphalt |  | 1030 | Clay | 2109 | 0.5 | 11 | 1355 | 882562
94-P-1997 | 94 | Passing | Rigid | 06/19/2001 | Asphalt |  | 1030 | Clay | 2081 | -0.6 | 11 | 1355 | 882562
94-P-1997 | 94 | Passing | Rigid | 06/19/2001 | Asphalt |  | 1030 | Clay | 2078 | -1.1 | 9.5 | 1355 | 882562
94-P-1997 | 94 | Passing | Rigid | 06/19/2001 | Asphalt |  | 1030 | Clay | 2098 | 0 | 9.5 | 1355 | 882562
94-P-1997 | 94 | Passing | Rigid | 06/19/2001 | Asphalt |  | 1030 | Clay | 2106 | -0.3 | 9.5 | 1355 | 882562
94-P-1997 | 94 | Passing | Rigid | 06/19/2001 | Asphalt |  | 1030 | Clay | 2111 | 0.3 | 9.5 | 1355 | 882562
94-P-1997 | 94 | Passing | Rigid | 06/19/2001 | Asphalt |  | 1030 | Clay | 2112 | 0.2 | 9.5 | 1355 | 882562
94-P-1997 | 94 | Passing | Rigid | 06/19/2001 | Asphalt |  | 1030 | Clay | 2143 | -0.6 | 9.5 | 1355 | 882562
94-P-1997 | 94 | Passing | Rigid | 06/19/2001 | Asphalt |  | 1030 | Clay | 2131 | 1.1 | 11 | 1355 | 882562
94-P-1997 | 94 | Passing | Rigid | 06/19/2001 | Asphalt |  | 1030 | Clay | 2079 | 0.3 | 11 | 1355 | 882562
94-P-1997 | 94 | Passing | Rigid | 06/19/2001 | Asphalt |  | 1030 | Clay | 2080 | -1 | 11 | 1355 | 882562
94-D-1997 | 94 | Driving | Rigid | 10/25/2001 | Asphalt |  | 730 | Clay | 2126 | -0.7 | -9.5 | 1483 | 3372488
94-D-1997 | 94 | Driving | Rigid | 10/25/2001 | Asphalt |  | 730 | Clay | 2132 | 1 | -9.5 | 1483 | 3372488
94-D-1997 | 94 | Driving | Rigid | 10/25/2001 | Asphalt |  | 730 | Clay | 2115 | 0.9 | -11 | 1483 | 3372488
94-D-1997 | 94 | Driving | Rigid | 10/25/2001 | Asphalt |  | 730 | Clay | 2108 | 1 | -9.5 | 1483 | 3372488
94-D-1997 | 94 | Driving | Rigid | 10/25/2001 | Asphalt |  | 730 | Clay | 2109 | 0.8 | -9.5 | 1483 | 3372488
94-D-1997 | 94 | Driving | Rigid | 10/25/2001 | Asphalt |  | 730 | Clay | 2116 | 0.1 | -9.5 | 1483 | 3372488
94-D-1997 | 94 | Driving | Rigid | 10/25/2001 | Asphalt |  | 730 | Clay | 2082 | 0.1 | -11 | 1483 | 3372488
94-D-1997 | 94 | Driving | Rigid | 10/25/2001 | Asphalt |  | 730 | Clay | 2141 | 0.4 | -11 | 1483 | 3372488
94-D-1997 | 94 | Driving | Rigid | 10/25/2001 | Asphalt |  | 730 | Clay | 2142 | -0.4 | -11 | 1483 | 3372488
94-D-1997 | 94 | Driving | Rigid | 10/25/2001 | Asphalt |  | 730 | Clay | 2090 | 0.7 | -11 | 1483 | 3372488
94-D-1997 | 94 | Driving | Rigid | 10/25/2001 | Asphalt |  | 730 | Clay | 2151 | 0.3 | -11 | 1483 | 3372488
94-D-1997 | 94 | Driving | Rigid | 10/25/2001 | Asphalt |  | 730 | Clay | 2082 | 0.6 | -9.5 | 1483 | 3372488
94-D-1997 | 94 | Driving | Rigid | 10/25/2001 | Asphalt |  | 730 | Clay | 2083 | 1.3 | -9.5 | 1483 | 3372488
94-D-1997 | 94 | Driving | Rigid | 10/25/2001 | Asphalt |  | 730 | Clay | 2093 | 1.3 | -11 | 1483 | 3372488
94-D-1997 | 94 | Driving | Rigid | 10/25/2001 | Asphalt |  | 730 | Clay | 2101 | 0.4 | -11 | 1483 | 3372488
94-D-1997 | 94 | Driving | Rigid | 10/25/2001 | Asphalt |  | 730 | Clay | 2124 | 0.5 | -11 | 1483 | 3372488
94-D-1997 | 94 | Driving | Rigid | 10/25/2001 | Asphalt |  | 730 | Clay | 2093 | 0.6 | -9.5 | 1483 | 3372488
94-D-1997 | 94 | Driving | Rigid | 03/01/2001 | Asphalt |  | 1500 | Clay | 2128 | -0.4 | -9.5 | 1245 | 2711701
94-D-1997 | 94 | Driving | Rigid | 03/01/2001 | Asphalt |  | 1500 | Clay | 2135 | 0.4 | -9.5 | 1245 | 2711701
94-D-1997 | 94 | Driving | Rigid | 03/01/2001 | Asphalt |  | 1500 | Clay | 2106 | 0.5 | -9.5 | 1245 | 2711701
94-D-1997 | 94 | Driving | Rigid | 03/01/2001 | Asphalt |  | 1500 | Clay | 2144 | 1 | -9.5 | 1245 | 2711701
94-D-1997 | 94 | Driving | Rigid | 03/01/2001 | Asphalt |  | 1500 | Clay | 2108 | 0.3 | -9.5 | 1245 | 2711701
94-D-1997 | 94 | Driving | Rigid | 03/01/2001 | Asphalt |  | 1500 | Clay | 2115 | 0.3 | -9.5 | 1245 | 2711701
94-D-1997 | 94 | Driving | Rigid | 03/01/2001 | Asphalt |  | 1500 | Clay | 2120 | 0.1 | -9.5 | 1245 | 2711701
94-D-1997 | 94 | Driving | Rigid | 03/01/2001 | Asphalt |  | 1500 | Clay | 2122 | -0.4 | -9.5 | 1245 | 2711701
94-D-1997 | 94 | Driving | Rigid | 03/01/2001 | Asphalt |  | 1500 | Clay | 2123 | 0.1 | -9.5 | 1245 | 2711701
94-D-1997 | 94 | Driving | Rigid | 03/01/2001 | Asphalt |  | 1400 | Clay | 2145 | -0.5 | -11 | 1245 | 2711701
94-D-1997 | 94 | Driving | Rigid | 03/01/2001 | Asphalt |  | 1400 | Clay | 2147 | -0.1 | -11 | 1245 | 2711701
94-D-1997 | 94 | Driving | Rigid | 03/01/2001 | Asphalt |  | 1400 | Clay | 2148 | 1 | -11 | 1245 | 2711701
94-D-1997 | 94 | Driving | Rigid | 03/01/2001 | Asphalt |  | 1500 | Clay | 2080 | 0.1 | -9.5 | 1245 | 2711701
94-D-1997 | 94 | Driving | Rigid | 03/01/2001 | Asphalt |  | 1500 | Clay | 2146 | 2.8 | -9.5 | 1245 | 2711701
94-D-1997 | 94 | Driving | Rigid | 03/01/2001 | Asphalt |  | 1400 | Clay | 2117 | 0.8 | -11 | 1245 | 2711701
94-D-1997 | 94 | Driving | Rigid | 03/01/2001 | Asphalt |  | 1400 | Clay | 2121 | 0.2 | -11 | 1245 | 2711701
94-D-1997 | 94 | Driving | Rigid | 03/01/2001 | Asphalt |  | 1400 | Clay | 2123 | 0.3 | -11 | 1245 | 2711701
94-D-1997 | 94 | Driving | Rigid | 03/01/2001 | Asphalt |  | 1400 | Clay | 2132 | 0.1 | -11 | 1245 | 2711701
94-D-1997 | 94 | Driving | Rigid | 03/01/2001 | Asphalt |  | 1400 | Clay | 2135 | 0 | -11 | 1245 | 2711701
94-D-1997 | 94 | Driving | Rigid | 03/01/2001 | Asphalt |  | 1400 | Clay | 2137 | 1.7 | -11 | 1245 | 2711701
94-D-1997 | 94 | Driving | Rigid | 03/01/2001 | Asphalt |  | 1500 | Clay | 2088 | 1 | -9.5 | 1245 | 2711701
94-D-1997 | 94 | Driving | Rigid | 03/01/2001 | Asphalt |  | 1500 | Clay | 2090 | 0.2 | -9.5 | 1245 | 2711701
94-P-1997 | 94 | Passing | Rigid | 06/25/2002 | Asphalt |  | 1100 | Clay | 2101 | -0.4 | 11 | 1726 | 1154681
94-P-1997 | 94 | Passing | Rigid | 06/25/2002 | Asphalt |  | 1100 | Clay | 2102 | -0.1 | 11 | 1726 | 1154681
94-P-1997 | 94 | Passing | Rigid | 06/25/2002 | Asphalt |  | 1100 | Clay | 2123 | 0.3 | 11 | 1726 | 1154681
94-P-1997 | 94 | Passing | Rigid | 06/25/2002 | Asphalt |  | 1100 | Clay | 2147 | 0.4 | 11 | 1726 | 1154681
94-P-1997 | 94 | Passing | Rigid | 06/25/2002 | Asphalt |  | 1100 | Clay | 2077 | 1 | 9.5 | 1726 | 1154681
94-P-1997 | 94 | Passing | Rigid | 06/25/2002 | Asphalt |  | 1100 | Clay | 2079 | -0.7 | 9.5 | 1726 | 1154681
94-P-1997 | 94 | Passing | Rigid | 06/25/2002 | Asphalt |  | 1100 | Clay | 2089 | 0.2 | 11 | 1726 | 1154681
94-P-1997 | 94 | Passing | Rigid | 06/25/2002 | Asphalt |  | 1100 | Clay | 2115 | 0 | 9.5 | 1726 | 1154681
94-P-1997 | 94 | Passing | Rigid | 06/25/2002 | Asphalt |  | 1100 | Clay | 2129 | 0.4 | 9.5 | 1726 | 1154681
94-P-1997 | 94 | Passing | Rigid | 06/25/2002 | Asphalt |  | 1100 | Clay | 2139 | 0.1 | 9.5 | 1726 | 1154681
94-D-1997 | 94 | Driving | Rigid | 09/16/2002 | Asphalt |  | 1545 | Clay | 2116 | 0 | -11 | 1809 | 4294507
94-D-1997 | 94 | Driving | Rigid | 09/16/2002 | Asphalt |  | 1545 | Clay | 2101 | -0.1 | -9.5 | 1809 | 4294507
94-D-1997 | 94 | Driving | Rigid | 09/16/2002 | Asphalt |  | 1545 | Clay | 2126 | -0.3 | -9.5 | 1809 | 4294507
94-D-1997 | 94 | Driving | Rigid | 09/16/2002 | Asphalt |  | 1545 | Clay | 2131 | 1.6 | -9.5 | 1809 | 4294507
94-D-1997 | 94 | Driving | Rigid | 09/16/2002 | Asphalt |  | 1545 | Clay | 2112 | 0.3 | -11 | 1809 | 4294507
94-D-1997 | 94 | Driving | Rigid | 09/16/2002 | Asphalt |  | 1545 | Clay | 2113 | -1.3 | -11 | 1809 | 4294507
94-D-1997 | 94 | Driving | Rigid | 09/16/2002 | Asphalt |  | 1545 | Clay | 2115 | 0.5 | -11 | 1809 | 4294507
94-D-1997 | 94 | Driving | Rigid | 09/16/2002 | Asphalt |  | 1545 | Clay | 2101 | 0.1 | -11 | 1809 | 4294507
94-D-1997 | 94 | Driving | Rigid | 09/16/2002 | Asphalt |  | 1545 | Clay | 2102 | 0 | -11 | 1809 | 4294507
94-D-1997 | 94 | Driving | Rigid | 09/16/2002 | Asphalt |  | 1545 | Clay | 2119 | 17.3 | -11 | 1809 | 4294507
94-D-1997 | 94 | Driving | Rigid | 09/16/2002 | Asphalt |  | 1545 | Clay | 2120 | -0.9 | -11 | 1809 | 4294507
94-D-1997 | 94 | Driving | Rigid | 09/16/2002 | Asphalt |  | 1545 | Clay | 2122 | -0.5 | -11 | 1809 | 4294507
94-D-1997 | 94 | Driving | Rigid | 09/16/2002 | Asphalt |  | 1545 | Clay | 2136 | 6.4 | -11 | 1809 | 4294507
94-D-1997 | 94 | Driving | Rigid | 09/16/2002 | Asphalt |  | 1545 | Clay | 2137 | 1.3 | -11 | 1809 | 4294507
94-D-1997 | 94 | Driving | Rigid | 09/16/2002 | Asphalt |  | 1545 | Clay | 2128 | -0.4 | -11 | 1809 | 4294507
94-D-1997 | 94 | Driving | Rigid | 09/16/2002 | Asphalt |  | 1545 | Clay | 2078 | 0.3 | -9.5 | 1809 | 4294507
94-D-1997 | 94 | Driving | Rigid | 09/16/2002 | Asphalt |  | 1545 | Clay | 2088 | 9 | -9.5 | 1809 | 4294507
94-D-1997 | 94 | Driving | Rigid | 09/16/2002 | Asphalt |  | 1545 | Clay | 2094 | 0.7 | -9.5 | 1809 | 4294507
94-D-1997 | 94 | Driving | Rigid | 09/16/2002 | Asphalt |  | 1545 | Clay | 2151 | 0.5 | -9.5 | 1809 | 4294507
94-D-1997 | 94 | Driving | Rigid | 09/16/2002 | Asphalt |  | 1545 | Clay | 2145 | -0.5 | -9.5 | 1809 | 4294507
94-P-1997 | 94 | Passing | Rigid | 09/17/2002 | Asphalt |  | 730 | Clay | 2116 | 0 | 9.5 | 1810 | 1227357
94-P-1997 | 94 | Passing | Rigid | 09/17/2002 | Asphalt |  | 730 | Clay | 2116 | 0.1 | 11 | 1810 | 1227357
94-P-1997 | 94 | Passing | Rigid | 09/17/2002 | Asphalt |  | 730 | Clay | 2087 | -0.6 | 9.5 | 1810 | 1227357
94-P-1997 | 94 | Passing | Rigid | 09/17/2002 | Asphalt |  | 730 | Clay | 2089 | 0.1 | 9.5 | 1810 | 1227357
94-P-1997 | 94 | Passing | Rigid | 09/17/2002 | Asphalt |  | 730 | Clay | 2090 | -0.7 | 9.5 | 1810 | 1227357
94-P-1997 | 94 | Passing | Rigid | 09/17/2002 | Asphalt |  | 730 | Clay | 2107 | 0.3 | 11 | 1810 | 1227357
94-P-1997 | 94 | Passing | Rigid | 09/17/2002 | Asphalt |  | 730 | Clay | 2110 | 0.2 | 11 | 1810 | 1227357
94-P-1997 | 94 | Passing | Rigid | 09/17/2002 | Asphalt |  | 730 | Clay | 2096 | -0.6 | 9.5 | 1810 | 1227357
94-P-1997 | 94 | Passing | Rigid | 09/17/2002 | Asphalt |  | 730 | Clay | 2138 | -0.4 | 11 | 1810 | 1227357
94-P-1997 | 94 | Passing | Rigid | 09/17/2002 | Asphalt |  | 730 | Clay | 2142 | -0.8 | 9.5 | 1810 | 1227357
94-P-1997 | 94 | Passing | Rigid | 09/17/2002 | Asphalt |  | 730 | Clay | 2149 | 0.2 | 9.5 | 1810 | 1227357
94-P-1997 | 94 | Passing | Rigid | 09/17/2002 | Asphalt |  | 730 | Clay | 2085 | 0.7 | 11 | 1810 | 1227357
94-P-1997 | 94 | Passing | Rigid | 09/17/2002 | Asphalt |  | 730 | Clay | 2089 | -0.1 | 11 | 1810 | 1227357
94-P-1997 | 94 | Passing | Rigid | 09/17/2002 | Asphalt |  | 730 | Clay | 2090 | -0.5 | 11 | 1810 | 1227357
94-P-1997 | 94 | Passing | Rigid | 09/17/2002 | Asphalt |  | 730 | Clay | 2122 | -0.4 | 11 | 1810 | 1227357
94-P-1997 | 94 | Passing | Rigid | 09/17/2002 | Asphalt |  | 730 | Clay | 2130 | 0.2 | 11 | 1810 | 1227357
94-P-1997 | 94 | Passing | Rigid | 09/17/2002 | Asphalt |  | 730 | Clay | 2101 | 0.1 | 9.5 | 1810 | 1227357
94-P-1997 | 94 | Passing | Rigid | 09/17/2002 | Asphalt |  | 730 | Clay | 2147 | 0.3 | 11 | 1810 | 1227357
94-P-1997 | 94 | Passing | Rigid | 09/17/2002 | Asphalt |  | 730 | Clay | 2151 | -0.7 | 11 | 1810 | 1227357
94-P-1997 | 94 | Passing | Rigid | 09/17/2002 | Asphalt |  | 730 | Clay | 2092 | 0.2 | 9.5 | 1810 | 1227357
94-P-1997 | 94 | Passing | Rigid | 09/17/2002 | Asphalt |  | 730 | Clay | 2109 | 0.2 | 9.5 | 1810 | 1227357
94-P-1997 | 94 | Passing | Rigid | 10/25/2001 | Asphalt |  | 730 | Clay | 2144 | 0.5 | 9.5 | 1483 | 985559
94-D-1997 | 94 | Driving | Rigid | 02/08/2002 | Asphalt |  | 1515 | Clay | 2132 | 0.5 | -11 | 1589 | 3693547
94-D-1997 | 94 | Driving | Rigid | 02/08/2002 | Asphalt |  | 1515 | Clay | 2091 | 0.5 | -11 | 1589 | 3693547
94-D-1997 | 94 | Driving | Rigid | 02/08/2002 | Asphalt |  | 1515 | Clay | 2134 | 0.5 | -9.5 | 1589 | 3693547
94-D-1997 | 94 | Driving | Rigid | 02/08/2002 | Asphalt |  | 1515 | Clay | 2079 |  | -9.5 | 1589 | 3693547
94-D-1997 | 94 | Driving | Rigid | 02/08/2002 | Asphalt |  | 1515 | Clay | 2080 | 3.1 | -9.5 | 1589 | 3693547
94-D-1997 | 94 | Driving | Rigid | 02/08/2002 | Asphalt |  | 1515 | Clay | 2118 |  | -11 | 1589 | 3693547
94-D-1997 | 94 | Driving | Rigid | 02/08/2002 | Asphalt |  | 1515 | Clay | 2131 | 0.7 | -11 | 1589 | 3693547
94-D-1997 | 94 | Driving | Rigid | 02/08/2002 | Asphalt |  | 1515 | Clay | 2137 |  | -11 | 1589 | 3693547
94-D-1997 | 94 | Driving | Rigid | 02/08/2002 | Asphalt |  | 1515 | Clay | 2089 | 0.3 | -9.5 | 1589 | 3693547
94-D-1997 | 94 | Driving | Rigid | 02/08/2002 | Asphalt |  | 1515 | Clay | 2127 | 0.5 | -9.5 | 1589 | 3693547
94-D-1997 | 94 | Driving | Rigid | 02/08/2002 | Asphalt |  | 1515 | Clay | 2104 |  | -9.5 | 1589 | 3693547
94-D-1997 | 94 | Driving | Rigid | 02/08/2002 | Asphalt |  | 1515 | Clay | 2137 | 0.3 | -9.5 | 1589 | 3693547
94-D-1997 | 94 | Driving | Rigid | 02/08/2002 | Asphalt |  | 1515 | Clay | 2113 | 0.9 | -11 | 1589 | 3693547
94-D-1997 | 94 | Driving | Rigid | 02/08/2002 | Asphalt |  | 1515 | Clay | 2116 | 0.6 | -11 | 1589 | 3693547
94-D-1997 | 94 | Driving | Rigid | 02/08/2002 | Asphalt |  | 1515 | Clay | 2094 | 1.1 | -9.5 | 1589 | 3693547
94-D-1997 | 94 | Driving | Rigid | 02/08/2002 | Asphalt |  | 1515 | Clay | 2087 | 0.5 | -9.5 | 1589 | 3693547
94-D-1997 | 94 | Driving | Rigid | 02/08/2002 | Asphalt |  | 1515 | Clay | 2113 | 0.3 | -9.5 | 1589 | 3693547
94-P-1997 | 94 | Passing | Rigid | 02/08/2002 | Asphalt |  | 1515 | Clay | 2133 | 0.2 | 9.5 | 1589 | 1061173
94-P-1997 | 94 | Passing | Rigid | 02/08/2002 | Asphalt |  | 1515 | Clay | 2136 | 1 | 9.5 | 1589 | 1061173
94-P-1997 | 94 | Passing | Rigid | 02/08/2002 | Asphalt |  | 1515 | Clay | 2142 | 0.4 | 9.5 | 1589 | 1061173
94-P-1997 | 94 | Passing | Rigid | 02/08/2002 | Asphalt |  | 1515 | Clay | 2119 | 0.7 | 11 | 1589 | 1061173
94-P-1997 | 94 | Passing | Rigid | 02/08/2002 | Asphalt |  | 1515 | Clay | 2102 | 0.6 | 11 | 1589 | 1061173
94-P-1997 | 94 | Passing | Rigid | 02/08/2002 | Asphalt |  | 1515 | Clay | 2149 | 0.9 | 9.5 | 1589 | 1061173
94-P-1997 | 94 | Passing | Rigid | 02/08/2002 | Asphalt |  | 1515 | Clay | 2134 | 1.3 | 11 | 1589 | 1061173
94-P-1997 | 94 | Passing | Rigid | 02/08/2002 | Asphalt |  | 1515 | Clay | 2085 | 0.4 | 11 | 1589 | 1061173
94-P-1997 | 94 | Passing | Rigid | 02/08/2002 | Asphalt |  | 1515 | Clay | 2112 | 0.1 | 9.5 | 1589 | 1061173
94-P-1997 | 94 | Passing | Rigid | 02/08/2002 | Asphalt |  | 1515 | Clay | 2114 | 1.5 | 9.5 | 1589 | 1061173
94-P-1997 | 94 | Passing | Rigid | 02/08/2002 | Asphalt |  | 1515 | Clay | 2130 | 1.2 | 11 | 1589 | 1061173
94-P-1997 | 94 | Passing | Rigid | 02/08/2002 | Asphalt |  | 1515 | Clay | 2131 | 0.9 | 9.5 | 1589 | 1061173
94-P-1997 | 94 | Passing | Rigid | 02/08/2002 | Asphalt |  | 1515 | Clay | 2124 | 0.5 | 9.5 | 1589 | 1061173
94-P-1997 | 94 | Passing | Rigid | 02/08/2002 | Asphalt |  | 1515 | Clay | 2151 | 0.5 | 9.5 | 1589 | 1061173
94-D-1997 | 94 | Driving | Rigid | 06/25/2002 | Asphalt |  | 1100 | Clay | 2130 | 0.3 | -9.5 | 1726 | 4053054
94-D-1997 | 94 | Driving | Rigid | 06/25/2002 | Asphalt |  | 1100 | Clay | 2090 | 0.3 | -11 | 1726 | 4053054
94-D-1997 | 94 | Driving | Rigid | 06/25/2002 | Asphalt |  | 1100 | Clay | 2107 | 0.4 | -9.5 | 1726 | 4053054
94-D-1997 | 94 | Driving | Rigid | 06/25/2002 | Asphalt |  | 1100 | Clay | 2110 | 0.1 | -11 | 1726 | 4053054
94-D-1997 | 94 | Driving | Rigid | 06/25/2002 | Asphalt |  | 1100 | Clay | 2078 |  | -11 | 1726 | 4053054
94-D-1997 | 94 | Driving | Rigid | 06/25/2002 | Asphalt |  | 1100 | Clay | 2082 | -0.1 | -11 | 1726 | 4053054
94-D-1997 | 94 | Driving | Rigid | 06/25/2002 | Asphalt |  | 1100 | Clay | 2086 | 0.3 | -11 | 1726 | 4053054
94-D-1997 | 94 | Driving | Rigid | 06/25/2002 | Asphalt |  | 1100 | Clay | 2089 | 0 | -11 | 1726 | 4053054
94-D-1997 | 94 | Driving | Rigid | 06/25/2002 | Asphalt |  | 1100 | Clay | 2151 |  | -11 | 1726 | 4053054
94-D-1997 | 94 | Driving | Rigid | 06/25/2002 | Asphalt |  | 1100 | Clay | 2078 |  | -9.5 | 1726 | 4053054
94-D-1997 | 94 | Driving | Rigid | 06/25/2002 | Asphalt |  | 1100 | Clay | 2151 |  | -9.5 | 1726 | 4053054
94-D-1997 | 94 | Driving | Rigid | 06/25/2002 | Asphalt |  | 1100 | Clay | 2128 | -0.6 | -9.5 | 1726 | 4053054
94-D-1997 | 94 | Driving | Rigid | 06/25/2002 | Asphalt |  | 1100 | Clay | 2082 | 0.5 | -9.5 | 1726 | 4053054
94-D-1997 | 94 | Driving | Rigid | 06/25/2002 | Asphalt |  | 1100 | Clay | 2083 | 3.4 | -9.5 | 1726 | 4053054
94-D-1997 | 94 | Driving | Rigid | 06/25/2002 | Asphalt |  | 1100 | Clay | 2132 | 0.2 | -11 | 1726 | 4053054
94-D-1997 | 94 | Driving | Rigid | 06/25/2002 | Asphalt |  | 1100 | Clay | 2134 | -0.5 | -11 | 1726 | 4053054
94-D-1997 | 94 | Driving | Rigid | 06/25/2002 | Asphalt |  | 1100 | Clay | 2136 | 5.9 | -11 | 1726 | 4053054
94-D-1997 | 94 | Driving | Rigid | 06/25/2002 | Asphalt |  | 1100 | Clay | 2138 | -1 | -11 | 1726 | 4053054
94-D-1997 | 94 | Driving | Rigid | 06/25/2002 | Asphalt |  | 1100 | Clay | 2112 | 0.2 | -11 | 1726 | 4053054
94-D-1997 | 94 | Driving | Rigid | 06/25/2002 | Asphalt |  | 1100 | Clay | 2140 | -0.2 | -9.5 | 1726 | 4053054
94-P-1997 | 94 | Passing | Rigid | 06/25/2002 | Asphalt |  | 1100 | Clay | 2112 | -0.2 | 9.5 | 1726 | 1154681
94-P-1997 | 94 | Passing | Rigid | 06/25/2002 | Asphalt |  | 1100 | Clay | 2149 | 0.8 | 9.5 | 1726 | 1154681
94-P-1997 | 94 | Passing | Rigid | 06/25/2002 | Asphalt |  | 1100 | Clay | 2091 | 0.6 | 9.5 | 1726 | 1154681
94-P-1997 | 94 | Passing | Rigid | 06/25/2002 | Asphalt |  | 1100 | Clay | 2135 | 0.4 | 9.5 | 1726 | 1154681
94-P-1997 | 94 | Passing | Rigid | 06/25/2002 | Asphalt |  | 1100 | Clay | 2142 | -0.7 | 9.5 | 1726 | 1154681
94-P-1997 | 94 | Passing | Rigid | 06/25/2002 | Asphalt |  | 1100 | Clay | 2101 | 0.5 | 9.5 | 1726 | 1154681
94-P-1997 | 94 | Passing | Rigid | 06/25/2002 | Asphalt |  | 1100 | Clay | 2128 | -0.6 | 11 | 1726 | 1154681
94-P-1997 | 94 | Passing | Rigid | 06/25/2002 | Asphalt |  | 1100 | Clay | 2135 | -0.8 | 11 | 1726 | 1154681
94-P-1997 | 94 | Passing | Rigid | 06/25/2002 | Asphalt |  | 1100 | Clay | 2116 | 0.7 | 11 | 1726 | 1154681
94-P-1997 | 94 | Passing | Rigid | 06/25/2002 | Asphalt |  | 1100 | Clay | 2105 | -0.2 | 11 | 1726 | 1154681
94-P-1997 | 94 | Passing | Rigid | 06/25/2002 | Asphalt |  | 1100 | Clay | 2123 | 0.3 | 9.5 | 1726 | 1154681
94-P-1997 | 94 | Passing | Rigid | 06/25/2002 | Asphalt |  | 1100 | Clay | 2097 | -0.5 | 11 | 1726 | 1154681
94-D-1997 | 94 | Driving | Rigid | 06/19/2001 | Asphalt |  | 930 | Clay | 2078 |  | -11 | 1355 | 3010622
94-D-1997 | 94 | Driving | Rigid | 06/19/2001 | Asphalt |  | 930 | Clay | 2081 | -1.3 | -11 | 1355 | 3010622
94-D-1997 | 94 | Driving | Rigid | 06/19/2001 | Asphalt |  | 930 | Clay | 2093 | 0.8 | -11 | 1355 | 3010622
94-D-1997 | 94 | Driving | Rigid | 06/19/2001 | Asphalt |  | 930 | Clay | 2095 | 0.9 | -11 | 1355 | 3010622
94-D-1997 | 94 | Driving | Rigid | 06/19/2001 | Asphalt |  | 930 | Clay | 2147 | 0.2 | -9.5 | 1355 | 3010622
94-D-1997 | 94 | Driving | Rigid | 06/19/2001 | Asphalt |  | 930 | Clay | 2149 | 0.7 | -9.5 | 1355 | 3010622
94-D-1997 | 94 | Driving | Rigid | 06/19/2001 | Asphalt |  | 930 | Clay | 2140 | 0.2 | -11 | 1355 | 3010622
94-D-1997 | 94 | Driving | Rigid | 06/19/2001 | Asphalt |  | 930 | Clay | 2105 |  | -11 | 1355 | 3010622
94-D-1997 | 94 | Driving | Rigid | 06/19/2001 | Asphalt |  | 930 | Clay | 2111 | 0.6 | -11 | 1355 | 3010622
94-D-1997 | 94 | Driving | Rigid | 06/19/2001 | Asphalt |  | 930 | Clay | 2112 | 0.6 | -11 | 1355 | 3010622
94-D-1997 | 94 | Driving | Rigid | 06/19/2001 | Asphalt |  | 930 | Clay | 2142 | 0.1 | -9.5 | 1355 | 3010622
94-D-1997 | 94 | Driving | Rigid | 06/19/2001 | Asphalt |  | 930 | Clay | 2120 | -0.4 | -11 | 1355 | 3010622
94-D-1997 | 94 | Driving | Rigid | 06/19/2001 | Asphalt |  | 930 | Clay | 2122 | -0.1 | -11 | 1355 | 3010622
94-D-1997 | 94 | Driving | Rigid | 06/19/2001 | Asphalt |  | 930 | Clay | 2129 | 1 | -11 | 1355 | 3010622
94-P-1997 | 94 | Passing | Rigid | 06/19/2001 | Asphalt |  | 1030 | Clay | 2145 | 0.9 | 9.5 | 1355 | 882562
94-P-1997 | 94 | Passing | Rigid | 06/19/2001 | Asphalt |  | 1030 | Clay | 2092 | 0.2 | 11 | 1355 | 882562
94-P-1997 | 94 | Passing | Rigid | 06/19/2001 | Asphalt |  | 1030 | Clay | 2097 | -0.5 | 11 | 1355 | 882562
94-P-1997 | 94 | Passing | Rigid | 06/19/2001 | Asphalt |  | 1030 | Clay | 2138 | 0.5 | 11 | 1355 | 882562
94-P-1997 | 94 | Passing | Rigid | 06/19/2001 | Asphalt |  | 1030 | Clay | 2142 | 0.7 | 11 | 1355 | 882562
94-P-1997 | 94 | Passing | Rigid | 06/19/2001 | Asphalt |  | 1030 | Clay | 2105 | 0 | 11 | 1355 | 882562
94-P-1997 | 94 | Passing | Rigid | 06/19/2001 | Asphalt |  | 1030 | Clay | 2090 | 0.5 | 9.5 | 1355 | 882562
94-P-1997 | 94 | Passing | Rigid | 06/19/2001 | Asphalt |  | 1030 | Clay | 2102 | 0.1 | 11 | 1355 | 882562
94-P-1997 | 94 | Passing | Rigid | 06/19/2001 | Asphalt |  | 1030 | Clay | 2097 | 0.7 | 9.5 | 1355 | 882562
94-P-1997 | 94 | Passing | Rigid | 06/19/2001 | Asphalt |  | 1030 | Clay | 2142 | 0.4 | 9.5 | 1355 | 882562
94-P-1997 | 94 | Passing | Rigid | 06/19/2001 | Asphalt |  | 1030 | Clay | 2082 | 0.4 | 9.5 | 1355 | 882562
94-P-1997 | 94 | Passing | Rigid | 06/19/2001 | Asphalt |  | 1030 | Clay | 2083 | 0.4 | 9.5 | 1355 | 882562
94-P-1997 | 94 | Passing | Rigid | 06/19/2001 | Asphalt |  | 1030 | Clay | 2112 | 0.2 | 11 | 1355 | 882562
94-P-1997 | 94 | Passing | Rigid | 06/19/2001 | Asphalt |  | 1030 | Clay | 2116 | 0.1 | 11 | 1355 | 882562
94-P-1997 | 94 | Passing | Rigid | 06/19/2001 | Asphalt |  | 1030 | Clay | 2117 | 0.7 | 11 | 1355 | 882562
94-P-1997 | 94 | Passing | Rigid | 06/19/2001 | Asphalt |  | 1030 | Clay | 2122 | 0.1 | 11 | 1355 | 882562
94-P-1997 | 94 | Passing | Rigid | 06/19/2001 | Asphalt |  | 1030 | Clay | 2130 | 0.3 | 11 | 1355 | 882562
94-P-1997 | 94 | Passing | Rigid | 06/19/2001 | Asphalt |  | 1030 | Clay | 2147 | 0.7 | 11 | 1355 | 882562
94-P-1997 | 94 | Passing | Rigid | 06/19/2001 | Asphalt |  | 1030 | Clay | 2149 | 0.5 | 11 | 1355 | 882562
94-D-1997 | 94 | Driving | Rigid | 10/25/2001 | Asphalt |  | 730 | Clay | 2122 | 0.2 | -11 | 1483 | 3372488
94-D-1997 | 94 | Driving | Rigid | 10/25/2001 | Asphalt |  | 730 | Clay | 2128 | 0.4 | -9.5 | 1483 | 3372488
94-D-1997 | 94 | Driving | Rigid | 10/25/2001 | Asphalt |  | 730 | Clay | 2103 |  | -9.5 | 1483 | 3372488
94-D-1997 | 94 | Driving | Rigid | 10/25/2001 | Asphalt |  | 730 | Clay | 2113 | 0.6 | -11 | 1483 | 3372488
94-D-1997 | 94 | Driving | Rigid | 10/25/2001 | Asphalt |  | 730 | Clay | 2114 | 0.6 | -11 | 1483 | 3372488
94-D-1997 | 94 | Driving | Rigid | 10/25/2001 | Asphalt |  | 730 | Clay | 2105 |  | -9.5 | 1483 | 3372488
94-D-1997 | 94 | Driving | Rigid | 10/25/2001 | Asphalt |  | 730 | Clay | 2118 |  | -9.5 | 1483 | 3372488
94-D-1997 | 94 | Driving | Rigid | 10/25/2001 | Asphalt |  | 730 | Clay | 2081 | 0.3 | -11 | 1483 | 3372488
94-D-1997 | 94 | Driving | Rigid | 10/25/2001 | Asphalt |  | 730 | Clay | 2145 | 0.2 | -9.5 | 1483 | 3372488
94-D-1997 | 94 | Driving | Rigid | 10/25/2001 | Asphalt |  | 730 | Clay | 2148 | 4.5 | -9.5 | 1483 | 3372488
94-D-1997 | 94 | Driving | Rigid | 10/25/2001 | Asphalt |  | 730 | Clay | 2077 |  | -9.5 | 1483 | 3372488
94-D-1997 | 94 | Driving | Rigid | 10/25/2001 | Asphalt |  | 730 | Clay | 2092 | 0.6 | -11 | 1483 | 3372488
94-D-1997 | 94 | Driving | Rigid | 10/25/2001 | Asphalt |  | 730 | Clay | 2095 | 0.8 | -11 | 1483 | 3372488
94-D-1997 | 94 | Driving | Rigid | 10/25/2001 | Asphalt |  | 730 | Clay | 2091 | 0 | -9.5 | 1483 | 3372488
94-D-1997 | 94 | Driving | Rigid | 10/25/2001 | Asphalt |  | 730 | Clay | 2097 | 0.8 | -9.5 | 1483 | 3372488
94-P-1997 | 94 | Passing | Rigid | 10/25/2001 | Asphalt |  | 730 | Clay | 2113 | 0.2 | 9.5 | 1483 | 985559
94-P-1997 | 94 | Passing | Rigid | 10/25/2001 | Asphalt |  | 730 | Clay | 2118 | 5 | 9.5 | 1483 | 985559
94-P-1997 | 94 | Passing | Rigid | 10/25/2001 | Asphalt |  | 730 | Clay | 2124 | 0.3 | 9.5 | 1483 | 985559
94-P-1997 | 94 | Passing | Rigid | 10/25/2001 | Asphalt |  | 730 | Clay | 2132 | 0.5 | 9.5 | 1483 | 985559
94-P-1997 | 94 | Passing | Rigid | 10/25/2001 | Asphalt |  | 730 | Clay | 2136 | 0.7 | 9.5 | 1483 | 985559
94-P-1997 | 94 | Passing | Rigid | 10/25/2001 | Asphalt |  | 730 | Clay | 2148 | 0.4 | 9.5 | 1483 | 985559
94-P-1997 | 94 | Passing | Rigid | 10/25/2001 | Asphalt |  | 730 | Clay | 2149 | 0.6 | 9.5 | 1483 | 985559
94-P-1997 | 94 | Passing | Rigid | 10/25/2001 | Asphalt |  | 730 | Clay | 2091 | 0.5 | 11 | 1483 | 985559
94-P-1997 | 94 | Passing | Rigid | 10/25/2001 | Asphalt |  | 730 | Clay | 2095 | 0.5 | 11 | 1483 | 985559
94-P-1997 | 94 | Passing | Rigid | 10/25/2001 | Asphalt |  | 730 | Clay | 2100 | 0.3 | 11 | 1483 | 985559
94-P-1997 | 94 | Passing | Rigid | 10/25/2001 | Asphalt |  | 730 | Clay | 2079 | 0.4 | 9.5 | 1483 | 985559
94-P-1997 | 94 | Passing | Rigid | 10/25/2001 | Asphalt |  | 730 | Clay | 2142 | 0.6 | 11 | 1483 | 985559
94-P-1997 | 94 | Passing | Rigid | 10/25/2001 | Asphalt |  | 730 | Clay | 2143 | 1 | 11 | 1483 | 985559
94-P-1997 | 94 | Passing | Rigid | 10/25/2001 | Asphalt |  | 730 | Clay | 2079 | 1.2 | 11 | 1483 | 985559
94-P-1997 | 94 | Passing | Rigid | 10/25/2001 | Asphalt |  | 730 | Clay | 2131 | 1.5 | 11 | 1483 | 985559
94-P-1997 | 94 | Passing | Rigid | 10/25/2001 | Asphalt |  | 730 | Clay | 2139 | 0.7 | 9.5 | 1483 | 985559
94-D-1997 | 94 | Driving | Rigid | 03/01/2001 | Asphalt |  | 1500 | Clay | 2086 | 0.5 | -9.5 | 1245 | 2711701
94-D-1997 | 94 | Driving | Rigid | 03/01/2001 | Asphalt |  | 1400 | Clay | 2111 | 0.5 | -11 | 1245 | 2711701
94-D-1997 | 94 | Driving | Rigid | 03/01/2001 | Asphalt |  | 1500 | Clay | 2143 | 3.5 | -9.5 | 1245 | 2711701
94-D-1997 | 94 | Driving | Rigid | 03/01/2001 | Asphalt |  | 1500 | Clay | 2116 | -0.3 | -9.5 | 1245 | 2711701
94-D-1997 | 94 | Driving | Rigid | 03/01/2001 | Asphalt |  | 1500 | Clay | 2117 | 0.1 | -9.5 | 1245 | 2711701
94-D-1997 | 94 | Driving | Rigid | 03/01/2001 | Asphalt |  | 1400 | Clay | 2139 | 0.5 | -11 | 1245 | 2711701
94-D-1997 | 94 | Driving | Rigid | 03/01/2001 | Asphalt |  | 1400 | Clay | 2142 | -0.4 | -11 | 1245 | 2711701
94-D-1997 | 94 | Driving | Rigid | 03/01/2001 | Asphalt |  | 1500 | Clay | 2079 | 0.6 | -9.5 | 1245 | 2711701
94-D-1997 | 94 | Driving | Rigid | 03/01/2001 | Asphalt |  | 1500 | Clay | 2107 | 0.7 | -9.5 | 1245 | 2711701
94-D-1997 | 94 | Driving | Rigid | 03/01/2001 | Asphalt |  | 1400 | Clay | 2119 | 0.2 | -11 | 1245 | 2711701
94-D-1997 | 94 | Driving | Rigid | 03/01/2001 | Asphalt |  | 1400 | Clay | 2122 | -0.9 | -11 | 1245 | 2711701
94-D-1997 | 94 | Driving | Rigid | 03/01/2001 | Asphalt |  | 1400 | Clay | 2113 | 0.5 | -11 | 1245 | 2711701
94-D-1997 | 94 | Driving | Rigid | 03/01/2001 | Asphalt |  | 1400 | Clay | 2133 | 0.7 | -11 | 1245 | 2711701
94-D-1997 | 94 | Driving | Rigid | 03/01/2001 | Asphalt |  | 1400 | Clay | 2100 | 0.8 | -11 | 1245 | 2711701
94-D-1997 | 94 | Driving | Rigid | 03/01/2001 | Asphalt |  | 1400 | Clay | 2106 | 1.1 | -11 | 1245 | 2711701
94-P-1997 | 94 | Passing | Rigid | 03/01/2001 | Asphalt |  | 1600 | Clay | 2130 | 0.2 | 9.5 | 1245 | 803452
94-P-1997 | 94 | Passing | Rigid | 03/01/2001 | Asphalt |  | 1600 | Clay | 2094 | 0 | 11 | 1245 | 803452
94-P-1997 | 94 | Passing | Rigid | 03/01/2001 | Asphalt |  | 1600 | Clay | 2086 | -4 | 9.5 | 1245 | 803452
94-P-1997 | 94 | Passing | Rigid | 03/01/2001 | Asphalt |  | 1600 | Clay | 2087 | 0.5 | 9.5 | 1245 | 803452
94-P-1997 | 94 | Passing | Rigid | 03/01/2001 | Asphalt |  | 1600 | Clay | 2136 | 0.1 | 11 | 1245 | 803452
94-P-1997 | 94 | Passing | Rigid | 03/01/2001 | Asphalt |  | 1600 | Clay | 2147 | 0.8 | 11 | 1245 | 803452
94-P-1997 | 94 | Passing | Rigid | 03/01/2001 | Asphalt |  | 1600 | Clay | 2148 | 0.5 | 11 | 1245 | 803452
94-P-1997 | 94 | Passing | Rigid | 03/01/2001 | Asphalt |  | 1600 | Clay | 2078 | 0.4 | 9.5 | 1245 | 803452
94-P-1997 | 94 | Passing | Rigid | 03/01/2001 | Asphalt |  | 1600 | Clay | 2135 | -0.3 | 9.5 | 1245 | 803452
94-P-1997 | 94 | Passing | Rigid | 03/01/2001 | Asphalt |  | 1600 | Clay | 2137 | 0.3 | 9.5 | 1245 | 803452
94-P-1997 | 94 | Passing | Rigid | 03/01/2001 | Asphalt |  | 1600 | Clay | 2111 | 0.5 | 9.5 | 1245 | 803452
94-P-1997 | 94 | Passing | Rigid | 03/01/2001 | Asphalt |  | 1600 | Clay | 2124 | 0.5 | 9.5 | 1245 | 803452
94-P-1997 | 94 | Passing | Rigid | 03/01/2001 | Asphalt |  | 1600 | Clay | 2126 | 0.6 | 9.5 | 1245 | 803452
94-P-1997 | 94 | Passing | Rigid | 03/01/2001 | Asphalt |  | 1600 | Clay | 2128 | 0.4 | 9.5 | 1245 | 803452
94-P-1997 | 94 | Passing | Rigid | 03/01/2001 | Asphalt |  | 1600 | Clay | 2132 | 0.3 | 11 | 1245 | 803452
94-P-1997 | 94 | Passing | Rigid | 03/01/2001 | Asphalt |  | 1600 | Clay | 2102 | 1.5 | 9.5 | 1245 | 803452
94-P-1997 | 94 | Passing | Rigid | 03/01/2001 | Asphalt |  | 1600 | Clay | 2103 | 2.1 | 11 | 1245 | 803452
94-P-1997 | 94 | Passing | Rigid | 03/01/2001 | Asphalt |  | 1600 | Clay | 2106 | 0.9 | 11 | 1245 | 803452
94-P-1997 | 94 | Passing | Rigid | 03/01/2001 | Asphalt |  | 1600 | Clay | 2112 | 0.2 | 11 | 1245 | 803452
94-P-1997 | 94 | Passing | Rigid | 03/01/2001 | Asphalt |  | 1600 | Clay | 2114 | -0.5 | 11 | 1245 | 803452
94-P-1997 | 94 | Passing | Rigid | 03/01/2001 | Asphalt |  | 1600 | Clay | 2115 | 0.5 | 11 | 1245 | 803452
94-D-1997 | 94 | Driving | Rigid | 06/19/2001 | Asphalt |  | 930 | Clay | 2135 | 0.6 | -9.5 | 1355 | 3010622
94-D-1997 | 94 | Driving | Rigid | 06/19/2001 | Asphalt |  | 930 | Clay | 2122 | 0.7 | -9.5 | 1355 | 3010622
94-D-1997 | 94 | Driving | Rigid | 06/19/2001 | Asphalt |  | 930 | Clay | 2123 | -0.7 | -9.5 | 1355 | 3010622
94-D-1997 | 94 | Driving | Rigid | 06/19/2001 | Asphalt |  | 930 | Clay | 2124 | 0.7 | -9.5 | 1355 | 3010622
94-D-1997 | 94 | Driving | Rigid | 06/19/2001 | Asphalt |  | 930 | Clay | 2109 | 0.5 | -9.5 | 1355 | 3010622
95-D-1997 | 95 | Driving | Rigid | 06/19/2001 | Asphalt |  | 1400 | Clay | 2180 | 0.6 | -9.5 | 1355 | 3010622
95-D-1997 | 95 | Driving | Rigid | 06/19/2001 | Asphalt |  | 1400 | Clay | 2182 | 0.4 | -9.5 | 1355 | 3010622
95-D-1997 | 95 | Driving | Rigid | 06/19/2001 | Asphalt |  | 1400 | Clay | 2207 | 0.8 | -9.5 | 1355 | 3010622
95-D-1997 | 95 | Driving | Rigid | 06/19/2001 | Asphalt |  | 1400 | Clay | 2170 | 0.7 | -9.5 | 1355 | 3010622
95-D-1997 | 95 | Driving | Rigid | 06/19/2001 | Asphalt |  | 1400 | Clay | 2153 | 0.6 | -11 | 1355 | 3010622
95-D-1997 | 95 | Driving | Rigid | 06/19/2001 | Asphalt |  | 1400 | Clay | 2171 | 0.1 | -11 | 1355 | 3010622
95-D-1997 | 95 | Driving | Rigid | 06/19/2001 | Asphalt |  | 1400 | Clay | 2173 | 0.7 | -11 | 1355 | 3010622
95-D-1997 | 95 | Driving | Rigid | 06/19/2001 | Asphalt |  | 1400 | Clay | 2177 | -0.2 | -11 | 1355 | 3010622
95-D-1997 | 95 | Driving | Rigid | 06/19/2001 | Asphalt |  | 1400 | Clay | 2184 | -0.1 | -11 | 1355 | 3010622
95-D-1997 | 95 | Driving | Rigid | 06/19/2001 | Asphalt |  | 1400 | Clay | 2197 | 0 | -11 | 1355 | 3010622
95-D-1997 | 95 | Driving | Rigid | 06/19/2001 | Asphalt |  | 1400 | Clay | 2181 | 0.9 | -11 | 1355 | 3010622
95-P-1997 | 95 | Passing | Rigid | 06/19/2001 | Asphalt |  | 1500 | Clay | 2188 | 0 | 11 | 1355 | 882562
95-P-1997 | 95 | Passing | Rigid | 06/19/2001 | Asphalt |  | 1500 | Clay | 2200 | -1.6 | 11 | 1355 | 882562
95-P-1997 | 95 | Passing | Rigid | 06/19/2001 | Asphalt |  | 1500 | Clay | 2152 | 0.4 | 9.5 | 1355 | 882562
95-P-1997 | 95 | Passing | Rigid | 06/19/2001 | Asphalt |  | 1500 | Clay | 2203 | 0.1 | 11 | 1355 | 882562
95-P-1997 | 95 | Passing | Rigid | 06/19/2001 | Asphalt |  | 1500 | Clay | 2198 | -0.8 | 9.5 | 1355 | 882562
95-P-1997 | 95 | Passing | Rigid | 06/19/2001 | Asphalt |  | 1500 | Clay | 2199 | 1.4 | 9.5 | 1355 | 882562
95-P-1997 | 95 | Passing | Rigid | 06/19/2001 | Asphalt |  | 1500 | Clay | 2176 | 0.6 | 11 | 1355 | 882562
95-P-1997 | 95 | Passing | Rigid | 06/19/2001 | Asphalt |  | 1500 | Clay | 2177 | -0.6 | 11 | 1355 | 882562
95-P-1997 | 95 | Passing | Rigid | 06/19/2001 | Asphalt |  | 1500 | Clay | 2181 | 0.6 | 9.5 | 1355 | 882562
95-P-1997 | 95 | Passing | Rigid | 06/19/2001 | Asphalt |  | 1500 | Clay | 2166 | 1.5 | 11 | 1355 | 882562
95-P-1997 | 95 | Passing | Rigid | 06/19/2001 | Asphalt |  | 1500 | Clay | 2172 | -2.2 | 11 | 1355 | 882562
95-P-1997 | 95 | Passing | Rigid | 06/19/2001 | Asphalt |  | 1500 | Clay | 2173 | -0.5 | 11 | 1355 | 882562
95-P-1997 | 95 | Passing | Rigid | 06/19/2001 | Asphalt |  | 1500 | Clay | 2174 | 0.4 | 9.5 | 1355 | 882562
95-P-1997 | 95 | Passing | Rigid | 06/19/2001 | Asphalt |  | 1500 | Clay | 2205 | -0.1 | 11 | 1355 | 882562
95-P-1997 | 95 | Passing | Rigid | 06/19/2001 | Asphalt |  | 1500 | Clay | 2209 | -0.1 | 11 | 1355 | 882562
95-P-1997 | 95 | Passing | Rigid | 06/19/2001 | Asphalt |  | 1500 | Clay | 2211 | 0.1 | 9.5 | 1355 | 882562
95-P-1997 | 95 | Passing | Rigid | 06/19/2001 | Asphalt |  | 1500 | Clay | 2185 | -0.5 | 9.5 | 1355 | 882562
95-P-1997 | 95 | Passing | Rigid | 06/19/2001 | Asphalt |  | 1500 | Clay | 2163 | 0.9 | 11 | 1355 | 882562
95-P-1997 | 95 | Passing | Rigid | 06/19/2001 | Asphalt |  | 1500 | Clay | 2192 | -0.6 | 11 | 1355 | 882562
95-D-1997 | 95 | Driving | Rigid | 10/25/2001 | Asphalt |  | 1000 | Clay | 2179 | 0.8 | -9.5 | 1483 | 3372488
95-D-1997 | 95 | Driving | Rigid | 10/25/2001 | Asphalt |  | 1000 | Clay | 2211 |  | -9.5 | 1483 | 3372488
95-D-1997 | 95 | Driving | Rigid | 10/25/2001 | Asphalt |  | 1000 | Clay | 2163 | 1 | -9.5 | 1483 | 3372488
95-D-1997 | 95 | Driving | Rigid | 10/25/2001 | Asphalt |  | 1000 | Clay | 2164 | 0.9 | -9.5 | 1483 | 3372488
95-D-1997 | 95 | Driving | Rigid | 10/25/2001 | Asphalt |  | 1000 | Clay | 2210 |  | -11 | 1483 | 3372488
95-D-1997 | 95 | Driving | Rigid | 10/25/2001 | Asphalt |  | 1000 | Clay | 2163 | 14.9 | -11 | 1483 | 3372488
95-D-1997 | 95 | Driving | Rigid | 10/25/2001 | Asphalt |  | 1000 | Clay | 2177 | -0.2 | -11 | 1483 | 3372488
95-D-1997 | 95 | Driving | Rigid | 10/25/2001 | Asphalt |  | 1000 | Clay | 2179 | 1.8 | -11 | 1483 | 3372488
95-D-1997 | 95 | Driving | Rigid | 10/25/2001 | Asphalt |  | 1000 | Clay | 2181 | 1.3 | -11 | 1483 | 3372488
95-D-1997 | 95 | Driving | Rigid | 03/01/2001 | Asphalt |  | 1630 | Clay | 2181 | 0.4 | -9.5 | 1245 | 2711701
95-D-1997 | 95 | Driving | Rigid | 03/01/2001 | Asphalt |  | 1630 | Clay | 2185 | 0.6 | -9.5 | 1245 | 2711701
95-D-1997 | 95 | Driving | Rigid | 03/01/2001 | Asphalt |  | 1630 | Clay | 2187 | -1.3 | -9.5 | 1245 | 2711701
95-D-1997 | 95 | Driving | Rigid | 03/01/2001 | Asphalt |  | 1630 | Clay | 2209 | -0.8 | -9.5 | 1245 | 2711701
95-D-1997 | 95 | Driving | Rigid | 03/01/2001 | Asphalt |  | 1630 | Clay | 2211 | -0.7 | -9.5 | 1245 | 2711701
95-D-1997 | 95 | Driving | Rigid | 03/01/2001 | Asphalt |  | 1630 | Clay | 2160 | 0.7 | -9.5 | 1245 | 2711701
95-D-1997 | 95 | Driving | Rigid | 03/01/2001 | Asphalt |  | 1630 | Clay | 2163 | 0.2 | -9.5 | 1245 | 2711701
95-D-1997 | 95 | Driving | Rigid | 03/01/2001 | Asphalt |  | 1630 | Clay | 2181 | 0.7 | -11 | 1245 | 2711701
95-D-1997 | 95 | Driving | Rigid | 03/01/2001 | Asphalt |  | 1630 | Clay | 2190 | 0.8 | -9.5 | 1245 | 2711701
95-D-1997 | 95 | Driving | Rigid | 03/01/2001 | Asphalt |  | 1630 | Clay | 2190 | -1.7 | -11 | 1245 | 2711701
95-D-1997 | 95 | Driving | Rigid | 03/01/2001 | Asphalt |  | 1630 | Clay | 2171 | 0.4 | -9.5 | 1245 | 2711701
95-D-1997 | 95 | Driving | Rigid | 03/01/2001 | Asphalt |  | 1630 | Clay | 2172 | 0 | -9.5 | 1245 | 2711701
95-D-1997 | 95 | Driving | Rigid | 03/01/2001 | Asphalt |  | 1630 | Clay | 2199 | -0.4 | -9.5 | 1245 | 2711701
95-D-1997 | 95 | Driving | Rigid | 02/11/2002 | Asphalt |  | 1400 | Clay | 2203 | -0.8 | -9.5 | 1592 | 3693547
95-D-1997 | 95 | Driving | Rigid | 02/11/2002 | Asphalt |  | 1400 | Clay | 2169 | 1.4 | -11 | 1592 | 3693547
95-D-1997 | 95 | Driving | Rigid | 02/11/2002 | Asphalt |  | 1400 | Clay | 2169 | 1 | -9.5 | 1592 | 3693547
95-D-1997 | 95 | Driving | Rigid | 02/11/2002 | Asphalt |  | 1400 | Clay | 2176 | 0.9 | -9.5 | 1592 | 3693547
95-D-1997 | 95 | Driving | Rigid | 02/11/2002 | Asphalt |  | 1400 | Clay | 2187 | -0.2 | -9.5 | 1592 | 3693547
95-P-1997 | 95 | Passing | Rigid | 02/11/2002 | Asphalt |  | 1400 | Clay | 2168 | 0.5 | 11 | 1592 | 1061173
95-P-1997 | 95 | Passing | Rigid | 02/11/2002 | Asphalt |  | 1400 | Clay | 2167 | 1.2 | 9.5 | 1592 | 1061173
95-P-1997 | 95 | Passing | Rigid | 02/11/2002 | Asphalt |  | 1400 | Clay | 2185 | 0.6 | 9.5 | 1592 | 1061173
95-P-1997 | 95 | Passing | Rigid | 02/11/2002 | Asphalt |  | 1400 | Clay | 2186 | 0.5 | 9.5 | 1592 | 1061173
95-P-1997 | 95 | Passing | Rigid | 02/11/2002 | Asphalt |  | 1400 | Clay | 2180 | -0.1 | 11 | 1592 | 1061173
95-P-1997 | 95 | Passing | Rigid | 02/11/2002 | Asphalt |  | 1400 | Clay | 2205 | 1.1 | 11 | 1592 | 1061173
95-P-1997 | 95 | Passing | Rigid | 02/11/2002 | Asphalt |  | 1400 | Clay | 2153 | 0.7 | 11 | 1592 | 1061173
95-P-1997 | 95 | Passing | Rigid | 02/11/2002 | Asphalt |  | 1400 | Clay | 2173 | 0 | 9.5 | 1592 | 1061173
95-P-1997 | 95 | Passing | Rigid | 02/11/2002 | Asphalt |  | 1400 | Clay | 2201 | 0.4 | 9.5 | 1592 | 1061173
95-P-1997 | 95 | Passing | Rigid | 02/11/2002 | Asphalt |  | 1400 | Clay | 2185 | 0.7 | 11 | 1592 | 1061173
95-P-1997 | 95 | Passing | Rigid | 02/11/2002 | Asphalt |  | 1400 | Clay | 2186 | 0.8 | 11 | 1592 | 1061173
95-P-1997 | 95 | Passing | Rigid | 02/11/2002 | Asphalt |  | 1400 | Clay | 2196 | -1 | 9.5 | 1592 | 1061173
95-P-1997 | 95 | Passing | Rigid | 02/11/2002 | Asphalt |  | 1400 | Clay | 2204 | 0.3 | 9.5 | 1592 | 1061173
95-P-1997 | 95 | Passing | Rigid | 02/11/2002 | Asphalt |  | 1400 | Clay | 2180 | 0.6 | 9.5 | 1592 | 1061173
95-P-1997 | 95 | Passing | Rigid | 02/11/2002 | Asphalt |  | 1400 | Clay | 2182 | 0.9 | 9.5 | 1592 | 1061173
95-P-1997 | 95 | Passing | Rigid | 02/11/2002 | Asphalt |  | 1400 | Clay | 2193 | 2 | 11 | 1592 | 1061173
95-P-1997 | 95 | Passing | Rigid | 02/11/2002 | Asphalt |  | 1400 | Clay | 2172 | -0.5 | 11 | 1592 | 1061173
95-D-1997 | 95 | Driving | Rigid | 06/25/2002 | Asphalt |  | 1730 | Clay | 2191 | 0.6 | -11 | 1726 | 4053054
95-D-1997 | 95 | Driving | Rigid | 06/25/2002 | Asphalt |  | 1730 | Clay | 2205 | -1 | -9.5 | 1726 | 4053054
95-D-1997 | 95 | Driving | Rigid | 06/25/2002 | Asphalt |  | 1730 | Clay | 2206 | 0.6 | -9.5 | 1726 | 4053054
95-D-1997 | 95 | Driving | Rigid | 06/25/2002 | Asphalt |  | 1730 | Clay | 2209 |  | -9.5 | 1726 | 4053054
95-D-1997 | 95 | Driving | Rigid | 06/25/2002 | Asphalt |  | 1730 | Clay | 2168 | 0 | -9.5 | 1726 | 4053054
95-D-1997 | 95 | Driving | Rigid | 06/25/2002 | Asphalt |  | 1730 | Clay | 2171 | 0.1 | -9.5 | 1726 | 4053054
95-D-1997 | 95 | Driving | Rigid | 06/25/2002 | Asphalt |  | 1730 | Clay | 2161 | 0.6 | -9.5 | 1726 | 4053054
95-D-1997 | 95 | Driving | Rigid | 06/25/2002 | Asphalt |  | 1730 | Clay | 2179 | 8.4 | -11 | 1726 | 4053054
95-D-1997 | 95 | Driving | Rigid | 06/25/2002 | Asphalt |  | 1730 | Clay | 2180 | -0.3 | -11 | 1726 | 4053054
95-D-1997 | 95 | Driving | Rigid | 06/25/2002 | Asphalt |  | 1730 | Clay | 2185 | 0.3 | -11 | 1726 | 4053054
95-D-1997 | 95 | Driving | Rigid | 06/25/2002 | Asphalt |  | 1730 | Clay | 2188 | 0.8 | -9.5 | 1726 | 4053054
95-P-1997 | 95 | Passing | Rigid | 06/25/2002 | Asphalt |  | 1730 | Clay | 2160 | 0.5 | 11 | 1726 | 1154681
95-P-1997 | 95 | Passing | Rigid | 06/25/2002 | Asphalt |  | 1730 | Clay | 2165 | 0.4 | 11 | 1726 | 1154681
95-P-1997 | 95 | Passing | Rigid | 06/25/2002 | Asphalt |  | 1730 | Clay | 2153 | 0.5 | 11 | 1726 | 1154681
95-P-1997 | 95 | Passing | Rigid | 06/25/2002 | Asphalt |  | 1730 | Clay | 2197 | -0.1 | 11 | 1726 | 1154681
95-P-1997 | 95 | Passing | Rigid | 06/25/2002 | Asphalt |  | 1730 | Clay | 2178 | -1.9 | 11 | 1726 | 1154681
95-P-1997 | 95 | Passing | Rigid | 06/25/2002 | Asphalt |  | 1730 | Clay | 2186 | 0.5 | 11 | 1726 | 1154681
95-D-1997 | 95 | Driving | Rigid | 03/01/2001 | Asphalt |  | 1630 | Clay | 2207 | 0.3 | -9.5 | 1245 | 2711701
95-D-1997 | 95 | Driving | Rigid | 03/01/2001 | Asphalt |  | 1630 | Clay | 2208 | -0.6 | -9.5 | 1245 | 2711701
95-D-1997 | 95 | Driving | Rigid | 03/01/2001 | Asphalt |  | 1630 | Clay | 2174 | 0.2 | -11 | 1245 | 2711701
95-D-1997 | 95 | Driving | Rigid | 03/01/2001 | Asphalt |  | 1630 | Clay | 2163 | 0.7 | -11 | 1245 | 2711701
95-P-1997 | 95 | Passing | Rigid | 03/01/2001 | Asphalt |  | 1700 | Clay | 2152 | 1 | 11 | 1245 | 803452
95-P-1997 | 95 | Passing | Rigid | 03/01/2001 | Asphalt |  | 1700 | Clay | 2192 | 0.1 | 9.5 | 1245 | 803452
95-P-1997 | 95 | Passing | Rigid | 03/01/2001 | Asphalt |  | 1700 | Clay | 2177 | -0.6 | 9.5 | 1245 | 803452
95-P-1997 | 95 | Passing | Rigid | 03/01/2001 | Asphalt |  | 1700 | Clay | 2179 | 0.1 | 9.5 | 1245 | 803452
95-P-1997 | 95 | Passing | Rigid | 03/01/2001 | Asphalt |  | 1700 | Clay | 2168 | 0.7 | 11 | 1245 | 803452
95-P-1997 | 95 | Passing | Rigid | 03/01/2001 | Asphalt |  | 1700 | Clay | 2186 | 0.1 | 9.5 | 1245 | 803452
95-P-1997 | 95 | Passing | Rigid | 03/01/2001 | Asphalt |  | 1700 | Clay | 2211 | 0.7 | 11 | 1245 | 803452
95-P-1997 | 95 | Passing | Rigid | 03/01/2001 | Asphalt |  | 1700 | Clay | 2174 | 0.5 | 9.5 | 1245 | 803452
95-P-1997 | 95 | Passing | Rigid | 03/01/2001 | Asphalt |  | 1700 | Clay | 2197 | -1.3 | 9.5 | 1245 | 803452
95-P-1997 | 95 | Passing | Rigid | 03/01/2001 | Asphalt |  | 1700 | Clay | 2193 | -0.3 | 11 | 1245 | 803452
95-P-1997 | 95 | Passing | Rigid | 03/01/2001 | Asphalt |  | 1700 | Clay | 2159 | -1.2 | 9.5 | 1245 | 803452
95-D-1997 | 95 | Driving | Rigid | 06/19/2001 | Asphalt |  | 1400 | Clay | 2184 | 0 | -9.5 | 1355 | 3010622
95-D-1997 | 95 | Driving | Rigid | 06/19/2001 | Asphalt |  | 1400 | Clay | 2190 | 0.5 | -9.5 | 1355 | 3010622
95-D-1997 | 95 | Driving | Rigid | 06/19/2001 | Asphalt |  | 1400 | Clay | 2192 | 0.3 | -9.5 | 1355 | 3010622
95-D-1997 | 95 | Driving | Rigid | 06/19/2001 | Asphalt |  | 1400 | Clay | 2196 | 0.5 | -9.5 | 1355 | 3010622
95-D-1997 | 95 | Driving | Rigid | 06/19/2001 | Asphalt |  | 1400 | Clay | 2198 | 1.6 | -9.5 | 1355 | 3010622
95-D-1997 | 95 | Driving | Rigid | 06/19/2001 | Asphalt |  | 1400 | Clay | 2203 | -0.8 | -9.5 | 1355 | 3010622
95-D-1997 | 95 | Driving | Rigid | 06/19/2001 | Asphalt |  | 1400 | Clay | 2174 | 0.6 | -9.5 | 1355 | 3010622
95-D-1997 | 95 | Driving | Rigid | 06/19/2001 | Asphalt |  | 1400 | Clay | 2187 | -1.5 | -9.5 | 1355 | 3010622
95-D-1997 | 95 | Driving | Rigid | 06/19/2001 | Asphalt |  | 1400 | Clay | 2152 | 0.3 | -9.5 | 1355 | 3010622
95-D-1997 | 95 | Driving | Rigid | 06/19/2001 | Asphalt |  | 1400 | Clay | 2165 | 1.7 | -11 | 1355 | 3010622
95-D-1997 | 95 | Driving | Rigid | 09/17/2002 | Asphalt |  | 915 | Clay | 2185 | 0.2 | -11 | 1810 | 4294507
95-D-1997 | 95 | Driving | Rigid | 09/17/2002 | Asphalt |  | 915 | Clay | 2188 | -0.5 | -11 | 1810 | 4294507
95-D-1997 | 95 | Driving | Rigid | 09/17/2002 | Asphalt |  | 915 | Clay | 2189 | -0.4 | -11 | 1810 | 4294507
95-D-1997 | 95 | Driving | Rigid | 09/17/2002 | Asphalt |  | 945 | Clay | 2190 | -0.7 | -11 | 1810 | 4294507
95-D-1997 | 95 | Driving | Rigid | 09/17/2002 | Asphalt |  | 945 | Clay | 2204 | 0.9 | -9.5 | 1810 | 4294507
95-D-1997 | 95 | Driving | Rigid | 09/17/2002 | Asphalt |  | 915 | Clay | 2154 | 0.4 | -9.5 | 1810 | 4294507
95-D-1997 | 95 | Driving | Rigid | 09/17/2002 | Asphalt |  | 915 | Clay | 2157 | 0.1 | -9.5 | 1810 | 4294507
95-D-1997 | 95 | Driving | Rigid | 09/17/2002 | Asphalt |  | 915 | Clay | 2159 | 0.3 | -9.5 | 1810 | 4294507
95-P-1997 | 95 | Passing | Rigid | 09/17/2002 | Asphalt |  | 915 | Clay | 2164 | 0.7 | 9.5 | 1810 | 1227357
95-P-1997 | 95 | Passing | Rigid | 09/17/2002 | Asphalt |  | 915 | Clay | 2186 | -0.8 | 9.5 | 1810 | 1227357
95-P-1997 | 95 | Passing | Rigid | 09/17/2002 | Asphalt |  | 915 | Clay | 2187 | -0.1 | 9.5 | 1810 | 1227357
95-P-1997 | 95 | Passing | Rigid | 09/17/2002 | Asphalt |  | 915 | Clay | 2189 | 0.1 | 9.5 | 1810 | 1227357
95-P-1997 | 95 | Passing | Rigid | 09/17/2002 | Asphalt |  | 915 | Clay | 2173 | 0.4 | 11 | 1810 | 1227357
95-P-1997 | 95 | Passing | Rigid | 09/17/2002 | Asphalt |  | 945 | Clay | 2196 | -0.4 | 11 | 1810 | 1227357
95-P-1997 | 95 | Passing | Rigid | 09/17/2002 | Asphalt |  | 915 | Clay | 2155 | -0.3 | 11 | 1810 | 1227357
95-P-1997 | 95 | Passing | Rigid | 09/17/2002 | Asphalt |  | 915 | Clay | 2184 | 0.9 | 11 | 1810 | 1227357
95-P-1997 | 95 | Passing | Rigid | 09/17/2002 | Asphalt |  | 945 | Clay | 2192 | -0.1 | 11 | 1810 | 1227357
95-P-1997 | 95 | Passing | Rigid | 09/17/2002 | Asphalt |  | 915 | Clay | 2178 | -0.3 | 9.5 | 1810 | 1227357
95-P-1997 | 95 | Passing | Rigid | 09/17/2002 | Asphalt |  | 945 | Clay | 2204 | 0.3 | 9.5 | 1810 | 1227357
95-P-1997 | 95 | Passing | Rigid | 09/17/2002 | Asphalt |  | 915 | Clay | 2183 | 0.2 | 11 | 1810 | 1227357
95-D-1997 | 95 | Driving | Rigid | 05/20/2003 | Asphalt |  | 940 | Clay | 2186 | 0.5 | -11 | 2055 | 4969904
95-D-1997 | 95 | Driving | Rigid | 05/20/2003 | Asphalt |  | 940 | Clay | 2153 | 0.4 | -9.5 | 2055 | 4969904
95-D-1997 | 95 | Driving | Rigid | 05/20/2003 | Asphalt |  | 940 | Clay | 2182 | 0 | -9.5 | 2055 | 4969904
95-D-1997 | 95 | Driving | Rigid | 05/20/2003 | Asphalt |  | 940 | Clay | 2161 | 0.5 | -11 | 2055 | 4969904
95-D-1997 | 95 | Driving | Rigid | 05/20/2003 | Asphalt |  | 940 | Clay | 2181 | -0.5 | -11 | 2055 | 4969904
95-D-1997 | 95 | Driving | Rigid | 05/20/2003 | Asphalt |  | 940 | Clay | 2203 | -1.1 | -9.5 | 2055 | 4969904
95-P-1997 | 95 | Passing | Rigid | 05/20/2003 | Asphalt |  | 1210 | Clay | 2202 | 0.1 | 9.5 | 2055 | 1399442
95-D-1997 | 95 | Driving | Rigid | 09/10/2003 | Asphalt |  | 1215 | Clay | 2176 | -0.2 | -11 | 2168 | 5254222
95-D-1997 | 95 | Driving | Rigid | 09/10/2003 | Asphalt |  | 1215 | Clay | 2178 | -0.2 | -11 | 2168 | 5254222
95-D-1997 | 95 | Driving | Rigid | 09/10/2003 | Asphalt |  | 1215 | Clay | 2191 | 0.4 | -11 | 2168 | 5254222
95-D-1997 | 95 | Driving | Rigid | 09/10/2003 | Asphalt |  | 1215 | Clay | 2186 | -0.7 | -9.5 | 2168 | 5254222
95-D-1997 | 95 | Driving | Rigid | 09/10/2003 | Asphalt |  | 1215 | Clay | 2176 | 0.3 | -9.5 | 2168 | 5254222
95-D-1997 | 95 | Driving | Rigid | 09/10/2003 | Asphalt |  | 1215 | Clay | 2153 | 0.5 | -11 | 2168 | 5254222
95-P-1997 | 95 | Passing | Rigid | 09/10/2003 | Asphalt |  | 1227 | Clay | 2191 | 0.1 | 11 | 2168 | 1484400
95-P-1997 | 95 | Passing | Rigid | 09/10/2003 | Asphalt |  | 1227 | Clay | 2176 | -0.8 | 11 | 2168 | 1484400
95-P-1997 | 95 | Passing | Rigid | 09/10/2003 | Asphalt |  | 1227 | Clay | 2178 | -0.9 | 11 | 2168 | 1484400
95-D-1997 | 95 | Driving | Rigid | 06/16/2004 | Asphalt |  | 930 | Clay | 2153 | 0.6 | -9.5 | 2448 | 6115557
95-D-1997 | 95 | Driving | Rigid | 06/16/2004 | Asphalt |  | 930 | Clay | 2158 |  | -11 | 2448 | 6115557
95-D-1997 | 95 | Driving | Rigid | 06/16/2004 | Asphalt |  | 930 | Clay | 2164 | 0.3 | -11 | 2448 | 6115557
95-D-1997 | 95 | Driving | Rigid | 10/25/2001 | Asphalt |  | 1000 | Clay | 2203 | 0 | -9.5 | 1483 | 3372488
95-D-1997 | 95 | Driving | Rigid | 10/25/2001 | Asphalt |  | 1000 | Clay | 2154 | 0.9 | -11 | 1483 | 3372488
95-D-1997 | 95 | Driving | Rigid | 10/25/2001 | Asphalt |  | 1000 | Clay | 2195 |  | -11 | 1483 | 3372488
95-D-1997 | 95 | Driving | Rigid | 10/25/2001 | Asphalt |  | 1000 | Clay | 2184 | 0.7 | -9.5 | 1483 | 3372488
95-D-1997 | 95 | Driving | Rigid | 10/25/2001 | Asphalt |  | 1000 | Clay | 2191 | 0.4 | -9.5 | 1483 | 3372488
95-D-1997 | 95 | Driving | Rigid | 10/25/2001 | Asphalt |  | 1000 | Clay | 2196 | 0.7 | -9.5 | 1483 | 3372488
95-P-1997 | 95 | Passing | Rigid | 10/25/2001 | Asphalt |  | 1000 | Clay | 2175 | 0.9 | 9.5 | 1483 | 985559
95-P-1997 | 95 | Passing | Rigid | 10/25/2001 | Asphalt |  | 1000 | Clay | 2178 | 0.4 | 9.5 | 1483 | 985559
95-P-1997 | 95 | Passing | Rigid | 10/25/2001 | Asphalt |  | 1000 | Clay | 2211 | 1 | 11 | 1483 | 985559
95-P-1997 | 95 | Passing | Rigid | 10/25/2001 | Asphalt |  | 1000 | Clay | 2152 | 1.1 | 9.5 | 1483 | 985559
95-P-1997 | 95 | Passing | Rigid | 10/25/2001 | Asphalt |  | 1000 | Clay | 2189 | 0.3 | 9.5 | 1483 | 985559
95-P-1997 | 95 | Passing | Rigid | 10/25/2001 | Asphalt |  | 1000 | Clay | 2154 | 0.7 | 11 | 1483 | 985559
95-P-1997 | 95 | Passing | Rigid | 10/25/2001 | Asphalt |  | 1000 | Clay | 2156 | 0.7 | 11 | 1483 | 985559
95-P-1997 | 95 | Passing | Rigid | 10/25/2001 | Asphalt |  | 1000 | Clay | 2162 | 0.7 | 11 | 1483 | 985559
95-P-1997 | 95 | Passing | Rigid | 10/25/2001 | Asphalt |  | 1000 | Clay | 2174 | 0.5 | 11 | 1483 | 985559
95-P-1997 | 95 | Passing | Rigid | 10/25/2001 | Asphalt |  | 1000 | Clay | 2163 | 0.6 | 9.5 | 1483 | 985559
95-P-1997 | 95 | Passing | Rigid | 10/25/2001 | Asphalt |  | 1000 | Clay | 2195 | 1.4 | 11 | 1483 | 985559
95-P-1997 | 95 | Passing | Rigid | 10/25/2001 | Asphalt |  | 1000 | Clay | 2197 | 0.5 | 11 | 1483 | 985559
95-P-1997 | 95 | Passing | Rigid | 10/25/2001 | Asphalt |  | 1000 | Clay | 2182 | 1.2 | 11 | 1483 | 985559
95-P-1997 | 95 | Passing | Rigid | 10/25/2001 | Asphalt |  | 1000 | Clay | 2166 | -0.3 | 9.5 | 1483 | 985559
95-P-1997 | 95 | Passing | Rigid | 10/25/2001 | Asphalt |  | 1000 | Clay | 2199 | 1.1 | 11 | 1483 | 985559
95-P-1997 | 95 | Passing | Rigid | 10/25/2001 | Asphalt |  | 1000 | Clay | 2203 | 0.2 | 11 | 1483 | 985559
95-P-1997 | 95 | Passing | Rigid | 10/25/2001 | Asphalt |  | 1000 | Clay | 2208 | 1.2 | 9.5 | 1483 | 985559
95-D-1997 | 95 | Driving | Rigid | 02/11/2002 | Asphalt |  | 1400 | Clay | 2193 |  | -9.5 | 1592 | 3693547
95-D-1997 | 95 | Driving | Rigid | 02/11/2002 | Asphalt |  | 1400 | Clay | 2206 | 1.3 | -11 | 1592 | 3693547
95-P-1997 | 95 | Passing | Rigid | 06/19/2001 | Asphalt |  | 1500 | Clay | 2175 | -0.2 | 11 | 1355 | 882562
95-P-1997 | 95 | Passing | Rigid | 06/19/2001 | Asphalt |  | 1500 | Clay | 2167 | 0.1 | 11 | 1355 | 882562
95-P-1997 | 95 | Passing | Rigid | 06/19/2001 | Asphalt |  | 1500 | Clay | 2176 | 0.8 | 9.5 | 1355 | 882562
95-P-1997 | 95 | Passing | Rigid | 06/19/2001 | Asphalt |  | 1500 | Clay | 2206 | 0.9 | 11 | 1355 | 882562
95-P-1997 | 95 | Passing | Rigid | 06/19/2001 | Asphalt |  | 1500 | Clay | 2156 | 0.6 | 9.5 | 1355 | 882562
95-P-1997 | 95 | Passing | Rigid | 06/19/2001 | Asphalt |  | 1500 | Clay | 2162 | 0.5 | 9.5 | 1355 | 882562
95-P-1997 | 95 | Passing | Rigid | 06/19/2001 | Asphalt |  | 1500 | Clay | 2202 | -0.3 | 11 | 1355 | 882562
95-P-1997 | 95 | Passing | Rigid | 06/19/2001 | Asphalt |  | 1500 | Clay | 2190 | 0.6 | 11 | 1355 | 882562
95-P-1997 | 95 | Passing | Rigid | 06/19/2001 | Asphalt |  | 1500 | Clay | 2191 | -0.3 | 11 | 1355 | 882562
95-D-1997 | 95 | Driving | Rigid | 10/25/2001 | Asphalt |  | 1000 | Clay | 2171 | 0.5 | -9.5 | 1483 | 3372488
95-D-1997 | 95 | Driving | Rigid | 10/25/2001 | Asphalt |  | 1000 | Clay | 2161 | 1 | -9.5 | 1483 | 3372488
95-D-1997 | 95 | Driving | Rigid | 10/25/2001 | Asphalt |  | 1000 | Clay | 2154 | 0.8 | -9.5 | 1483 | 3372488
95-D-1997 | 95 | Driving | Rigid | 10/25/2001 | Asphalt |  | 1000 | Clay | 2157 | 0.6 | -9.5 | 1483 | 3372488
95-D-1997 | 95 | Driving | Rigid | 10/25/2001 | Asphalt |  | 1000 | Clay | 2158 | 1.4 | -9.5 | 1483 | 3372488
95-D-1997 | 95 | Driving | Rigid | 10/25/2001 | Asphalt |  | 1000 | Clay | 2171 | 0.3 | -11 | 1483 | 3372488
95-D-1997 | 95 | Driving | Rigid | 10/25/2001 | Asphalt |  | 1000 | Clay | 2156 | 0 | -11 | 1483 | 3372488
95-D-1997 | 95 | Driving | Rigid | 10/25/2001 | Asphalt |  | 1000 | Clay | 2191 | 0.4 | -11 | 1483 | 3372488
95-D-1997 | 95 | Driving | Rigid | 10/25/2001 | Asphalt |  | 1000 | Clay | 2181 | 0.6 | -9.5 | 1483 | 3372488
95-D-1997 | 95 | Driving | Rigid | 10/25/2001 | Asphalt |  | 1000 | Clay | 2182 | 0.6 | -9.5 | 1483 | 3372488
95-D-1997 | 95 | Driving | Rigid | 10/25/2001 | Asphalt |  | 1000 | Clay | 2188 | 1.7 | -9.5 | 1483 | 3372488
95-D-1997 | 95 | Driving | Rigid | 10/25/2001 | Asphalt |  | 1000 | Clay | 2190 | 0.5 | -9.5 | 1483 | 3372488
95-D-1997 | 95 | Driving | Rigid | 10/25/2001 | Asphalt |  | 1000 | Clay | 2162 | 0.6 | -11 | 1483 | 3372488
95-D-1997 | 95 | Driving | Rigid | 10/25/2001 | Asphalt |  | 1000 | Clay | 2186 | 1 | -11 | 1483 | 3372488
95-D-1997 | 95 | Driving | Rigid | 10/25/2001 | Asphalt |  | 1000 | Clay | 2192 | 1 | -9.5 | 1483 | 3372488
95-D-1997 | 95 | Driving | Rigid | 10/25/2001 | Asphalt |  | 1000 | Clay | 2199 | 1.6 | -9.5 | 1483 | 3372488
95-D-1997 | 95 | Driving | Rigid | 10/25/2001 | Asphalt |  | 1000 | Clay | 2201 | 1.9 | -9.5 | 1483 | 3372488
95-D-1997 | 95 | Driving | Rigid | 03/01/2001 | Asphalt |  | 1630 | Clay | 2180 | 0.8 | -9.5 | 1245 | 2711701
95-D-1997 | 95 | Driving | Rigid | 03/01/2001 | Asphalt |  | 1630 | Clay | 2204 | 0.1 | -11 | 1245 | 2711701
95-D-1997 | 95 | Driving | Rigid | 03/01/2001 | Asphalt |  | 1630 | Clay | 2152 | 0.4 | -9.5 | 1245 | 2711701
95-D-1997 | 95 | Driving | Rigid | 03/01/2001 | Asphalt |  | 1630 | Clay | 2154 | 0.8 | -9.5 | 1245 | 2711701
95-D-1997 | 95 | Driving | Rigid | 03/01/2001 | Asphalt |  | 1630 | Clay | 2204 | 0 | -9.5 | 1245 | 2711701
95-D-1997 | 95 | Driving | Rigid | 03/01/2001 | Asphalt |  | 1630 | Clay | 2156 | -0.4 | -9.5 | 1245 | 2711701
95-D-1997 | 95 | Driving | Rigid | 03/01/2001 | Asphalt |  | 1630 | Clay | 2159 | 0.5 | -9.5 | 1245 | 2711701
95-D-1997 | 95 | Driving | Rigid | 03/01/2001 | Asphalt |  | 1630 | Clay | 2182 | 1 | -11 | 1245 | 2711701
95-D-1997 | 95 | Driving | Rigid | 03/01/2001 | Asphalt |  | 1630 | Clay | 2189 | 1.1 | -9.5 | 1245 | 2711701
95-D-1997 | 95 | Driving | Rigid | 06/16/2004 | Asphalt |  | 930 | Clay | 2191 | 0.8 | -11 | 2448 | 6115557
95-P-1997 | 95 | Passing | Rigid | 06/16/2004 | Asphalt |  | 930 | Clay | 2153 | 0 | 11 | 2448 | 1718781
95-P-1997 | 95 | Passing | Rigid | 06/16/2004 | Asphalt |  | 930 | Clay | 2181 | -0.9 | 11 | 2448 | 1718781
95-P-1997 | 95 | Passing | Rigid | 06/16/2004 | Asphalt |  | 930 | Clay | 2159 | -0.6 | 9.5 | 2448 | 1718781
95-P-1997 | 95 | Passing | Rigid | 06/25/2002 | Asphalt |  | 1730 | Clay | 2183 | -0.7 | 9.5 | 1726 | 1154681
95-P-1997 | 95 | Passing | Rigid | 06/25/2002 | Asphalt |  | 1730 | Clay | 2172 | -1.1 | 11 | 1726 | 1154681
95-P-1997 | 95 | Passing | Rigid | 06/25/2002 | Asphalt |  | 1730 | Clay | 2201 | 0.6 | 11 | 1726 | 1154681
95-P-1997 | 95 | Passing | Rigid | 06/25/2002 | Asphalt |  | 1730 | Clay | 2154 | -0.1 | 9.5 | 1726 | 1154681
95-P-1997 | 95 | Passing | Rigid | 06/25/2002 | Asphalt |  | 1730 | Clay | 2192 | -0.8 | 9.5 | 1726 | 1154681
95-P-1997 | 95 | Passing | Rigid | 06/25/2002 | Asphalt |  | 1730 | Clay | 2202 | 0.6 | 11 | 1726 | 1154681
95-P-1997 | 95 | Passing | Rigid | 06/25/2002 | Asphalt |  | 1730 | Clay | 2189 | 0.5 | 11 | 1726 | 1154681
95-P-1997 | 95 | Passing | Rigid | 06/25/2002 | Asphalt |  | 1730 | Clay | 2161 | 0.2 | 9.5 | 1726 | 1154681
95-P-1997 | 95 | Passing | Rigid | 06/25/2002 | Asphalt |  | 1730 | Clay | 2163 | 0.4 | 9.5 | 1726 | 1154681
95-P-1997 | 95 | Passing | Rigid | 06/25/2002 | Asphalt |  | 1730 | Clay | 2158 | 0.5 | 11 | 1726 | 1154681
95-P-1997 | 95 | Passing | Rigid | 06/25/2002 | Asphalt |  | 1730 | Clay | 2159 | 0.5 | 11 | 1726 | 1154681
95-D-1997 | 95 | Driving | Rigid | 09/17/2002 | Asphalt |  | 945 | Clay | 2205 | -0.5 | -9.5 | 1810 | 4294507
95-D-1997 | 95 | Driving | Rigid | 09/17/2002 | Asphalt |  | 915 | Clay | 2153 | 0.9 | -11 | 1810 | 4294507
95-D-1997 | 95 | Driving | Rigid | 09/17/2002 | Asphalt |  | 915 | Clay | 2172 | -0.4 | -11 | 1810 | 4294507
95-D-1997 | 95 | Driving | Rigid | 09/17/2002 | Asphalt |  | 915 | Clay | 2175 | 1.2 | -11 | 1810 | 4294507
95-D-1997 | 95 | Driving | Rigid | 09/17/2002 | Asphalt |  | 945 | Clay | 2195 | 0.1 | -11 | 1810 | 4294507
95-D-1997 | 95 | Driving | Rigid | 09/17/2002 | Asphalt |  | 945 | Clay | 2207 | 0.5 | -11 | 1810 | 4294507
95-D-1997 | 95 | Driving | Rigid | 09/17/2002 | Asphalt |  | 945 | Clay | 2208 | -0.4 | -11 | 1810 | 4294507
95-D-1997 | 95 | Driving | Rigid | 09/17/2002 | Asphalt |  | 915 | Clay | 2170 | 0.4 | -9.5 | 1810 | 4294507
95-D-1997 | 95 | Driving | Rigid | 09/17/2002 | Asphalt |  | 915 | Clay | 2176 | 1 | -9.5 | 1810 | 4294507
95-D-1997 | 95 | Driving | Rigid | 09/17/2002 | Asphalt |  | 915 | Clay | 2178 | 1 | -9.5 | 1810 | 4294507
95-D-1997 | 95 | Driving | Rigid | 09/17/2002 | Asphalt |  | 945 | Clay | 2190 | 0.5 | -9.5 | 1810 | 4294507
95-D-1997 | 95 | Driving | Rigid | 09/17/2002 | Asphalt |  | 945 | Clay | 2191 | -0.5 | -9.5 | 1810 | 4294507
95-D-1997 | 95 | Driving | Rigid | 09/17/2002 | Asphalt |  | 915 | Clay | 2182 | 0.3 | -11 | 1810 | 4294507
95-D-1997 | 95 | Driving | Rigid | 09/17/2002 | Asphalt |  | 915 | Clay | 2183 | 5.1 | -11 | 1810 | 4294507
95-D-1997 | 95 | Driving | Rigid | 06/25/2002 | Asphalt |  | 1730 | Clay | 2154 | -0.3 | -11 | 1726 | 4053054
95-D-1997 | 95 | Driving | Rigid | 06/25/2002 | Asphalt |  | 1730 | Clay | 2201 | -0.1 | -11 | 1726 | 4053054
95-D-1997 | 95 | Driving | Rigid | 06/25/2002 | Asphalt |  | 1730 | Clay | 2174 | 0.3 | -9.5 | 1726 | 4053054
95-D-1997 | 95 | Driving | Rigid | 06/25/2002 | Asphalt |  | 1730 | Clay | 2170 | 0.3 | -9.5 | 1726 | 4053054
95-D-1997 | 95 | Driving | Rigid | 06/25/2002 | Asphalt |  | 1730 | Clay | 2158 | 0.3 | -9.5 | 1726 | 4053054
95-D-1997 | 95 | Driving | Rigid | 06/25/2002 | Asphalt |  | 1730 | Clay | 2165 | 0 | -9.5 | 1726 | 4053054
95-D-1997 | 95 | Driving | Rigid | 06/25/2002 | Asphalt |  | 1730 | Clay | 2182 | -0.1 | -11 | 1726 | 4053054
95-D-1997 | 95 | Driving | Rigid | 06/25/2002 | Asphalt |  | 1730 | Clay | 2191 | 0.6 | -9.5 | 1726 | 4053054
95-D-1997 | 95 | Driving | Rigid | 06/25/2002 | Asphalt |  | 1730 | Clay | 2196 | 0.7 | -9.5 | 1726 | 4053054
95-D-1997 | 95 | Driving | Rigid | 06/25/2002 | Asphalt |  | 1730 | Clay | 2152 | 0.2 | -11 | 1726 | 4053054
95-P-1997 | 95 | Passing | Rigid | 06/25/2002 | Asphalt |  | 1730 | Clay | 2200 | 0.7 | 11 | 1726 | 1154681
95-P-1997 | 95 | Passing | Rigid | 06/25/2002 | Asphalt |  | 1730 | Clay | 2175 | 0.8 | 9.5 | 1726 | 1154681
95-P-1997 | 95 | Passing | Rigid | 06/25/2002 | Asphalt |  | 1730 | Clay | 2177 | -0.4 | 11 | 1726 | 1154681
95-P-1997 | 95 | Passing | Rigid | 06/25/2002 | Asphalt |  | 1730 | Clay | 2170 | -0.1 | 9.5 | 1726 | 1154681
95-P-1997 | 95 | Passing | Rigid | 06/25/2002 | Asphalt |  | 1730 | Clay | 2211 | 0.2 | 9.5 | 1726 | 1154681
95-P-1997 | 95 | Passing | Rigid | 06/25/2002 | Asphalt |  | 1730 | Clay | 2189 | 0.7 | 9.5 | 1726 | 1154681
95-P-1997 | 95 | Passing | Rigid | 06/25/2002 | Asphalt |  | 1730 | Clay | 2199 | 0.2 | 9.5 | 1726 | 1154681
95-P-1997 | 95 | Passing | Rigid | 06/25/2002 | Asphalt |  | 1730 | Clay | 2200 | -0.3 | 9.5 | 1726 | 1154681
95-P-1997 | 95 | Passing | Rigid | 06/25/2002 | Asphalt |  | 1730 | Clay | 2153 | 0.4 | 9.5 | 1726 | 1154681
95-P-1997 | 95 | Passing | Rigid | 06/25/2002 | Asphalt |  | 1730 | Clay | 2165 | 0.2 | 9.5 | 1726 | 1154681
95-P-1997 | 95 | Passing | Rigid | 06/25/2002 | Asphalt |  | 1730 | Clay | 2167 | -0.9 | 9.5 | 1726 | 1154681
95-D-1997 | 95 | Driving | Rigid | 09/17/2002 | Asphalt |  | 915 | Clay | 2188 | 0.8 | -9.5 | 1810 | 4294507
95-D-1997 | 95 | Driving | Rigid | 09/17/2002 | Asphalt |  | 915 | Clay | 2169 | 0.9 | -11 | 1810 | 4294507
95-D-1997 | 95 | Driving | Rigid | 09/17/2002 | Asphalt |  | 915 | Clay | 2171 | 0.4 | -11 | 1810 | 4294507
95-D-1997 | 95 | Driving | Rigid | 09/17/2002 | Asphalt |  | 915 | Clay | 2158 | 0.9 | -11 | 1810 | 4294507
95-D-1997 | 95 | Driving | Rigid | 09/17/2002 | Asphalt |  | 915 | Clay | 2162 | 0.2 | -9.5 | 1810 | 4294507
95-D-1997 | 95 | Driving | Rigid | 03/01/2001 | Asphalt |  | 1630 | Clay | 2191 | 1 | -9.5 | 1245 | 2711701
95-D-1997 | 95 | Driving | Rigid | 03/01/2001 | Asphalt |  | 1630 | Clay | 2159 | 0.2 | -11 | 1245 | 2711701
95-D-1997 | 95 | Driving | Rigid | 03/01/2001 | Asphalt |  | 1630 | Clay | 2160 | 0.2 | -11 | 1245 | 2711701
95-D-1997 | 95 | Driving | Rigid | 03/01/2001 | Asphalt |  | 1630 | Clay | 2165 | 1.3 | -11 | 1245 | 2711701
95-D-1997 | 95 | Driving | Rigid | 03/01/2001 | Asphalt |  | 1630 | Clay | 2171 | -0.1 | -11 | 1245 | 2711701
95-D-1997 | 95 | Driving | Rigid | 03/01/2001 | Asphalt |  | 1630 | Clay | 2173 | 0 | -11 | 1245 | 2711701
95-D-1997 | 95 | Driving | Rigid | 03/01/2001 | Asphalt |  | 1630 | Clay | 2173 | 0.7 | -9.5 | 1245 | 2711701
95-D-1997 | 95 | Driving | Rigid | 03/01/2001 | Asphalt |  | 1630 | Clay | 2174 | 0.5 | -9.5 | 1245 | 2711701
95-D-1997 | 95 | Driving | Rigid | 03/01/2001 | Asphalt |  | 1630 | Clay | 2176 | 0.6 | -9.5 | 1245 | 2711701
95-P-1997 | 95 | Passing | Rigid | 03/01/2001 | Asphalt |  | 1700 | Clay | 2203 | -0.5 | 9.5 | 1245 | 803452
95-P-1997 | 95 | Passing | Rigid | 03/01/2001 | Asphalt |  | 1700 | Clay | 2182 | 0.8 | 9.5 | 1245 | 803452
95-P-1997 | 95 | Passing | Rigid | 03/01/2001 | Asphalt |  | 1700 | Clay | 2165 | 0.2 | 11 | 1245 | 803452
95-P-1997 | 95 | Passing | Rigid | 03/01/2001 | Asphalt |  | 1700 | Clay | 2172 | -1.4 | 11 | 1245 | 803452
95-P-1997 | 95 | Passing | Rigid | 03/01/2001 | Asphalt |  | 1700 | Clay | 2178 | -1.6 | 11 | 1245 | 803452
95-P-1997 | 95 | Passing | Rigid | 03/01/2001 | Asphalt |  | 1700 | Clay | 2163 | 0.6 | 11 | 1245 | 803452
95-P-1997 | 95 | Passing | Rigid | 03/01/2001 | Asphalt |  | 1700 | Clay | 2198 | -0.5 | 9.5 | 1245 | 803452
95-P-1997 | 95 | Passing | Rigid | 03/01/2001 | Asphalt |  | 1700 | Clay | 2161 | 0 | 9.5 | 1245 | 803452
95-P-1997 | 95 | Passing | Rigid | 03/01/2001 | Asphalt |  | 1700 | Clay | 2166 | 0.1 | 9.5 | 1245 | 803452
95-D-1997 | 95 | Driving | Rigid | 06/19/2001 | Asphalt |  | 1400 | Clay | 2160 | 0.3 | -9.5 | 1355 | 3010622
95-D-1997 | 95 | Driving | Rigid | 06/19/2001 | Asphalt |  | 1400 | Clay | 2210 |  | -11 | 1355 | 3010622
95-D-1997 | 95 | Driving | Rigid | 06/19/2001 | Asphalt |  | 1400 | Clay | 2164 | -0.6 | -11 | 1355 | 3010622
95-D-1997 | 95 | Driving | Rigid | 06/19/2001 | Asphalt |  | 1400 | Clay | 2166 | 0.5 | -11 | 1355 | 3010622
95-D-1997 | 95 | Driving | Rigid | 06/19/2001 | Asphalt |  | 1400 | Clay | 2168 | 0 | -11 | 1355 | 3010622
95-D-1997 | 95 | Driving | Rigid | 06/19/2001 | Asphalt |  | 1400 | Clay | 2183 | 0.6 | -9.5 | 1355 | 3010622
95-D-1997 | 95 | Driving | Rigid | 06/19/2001 | Asphalt |  | 1400 | Clay | 2211 |  | -9.5 | 1355 | 3010622
95-D-1997 | 95 | Driving | Rigid | 06/19/2001 | Asphalt |  | 1400 | Clay | 2154 | 0.2 | -11 | 1355 | 3010622
95-D-1997 | 95 | Driving | Rigid | 06/19/2001 | Asphalt |  | 1400 | Clay | 2155 |  | -11 | 1355 | 3010622
95-D-1997 | 95 | Driving | Rigid | 06/19/2001 | Asphalt |  | 1400 | Clay | 2156 | 0.4 | -11 | 1355 | 3010622
95-D-1997 | 95 | Driving | Rigid | 06/19/2001 | Asphalt |  | 1400 | Clay | 2187 | 0.8 | -11 | 1355 | 3010622
95-D-1997 | 95 | Driving | Rigid | 06/19/2001 | Asphalt |  | 1400 | Clay | 2191 | 1 | -11 | 1355 | 3010622
95-D-1997 | 95 | Driving | Rigid | 06/19/2001 | Asphalt |  | 1400 | Clay | 2165 | 1 | -9.5 | 1355 | 3010622
95-D-1997 | 95 | Driving | Rigid | 06/19/2001 | Asphalt |  | 1400 | Clay | 2193 |  | -11 | 1355 | 3010622
95-D-1997 | 95 | Driving | Rigid | 06/19/2001 | Asphalt |  | 1400 | Clay | 2196 | 0 | -11 | 1355 | 3010622
95-P-1997 | 95 | Passing | Rigid | 06/19/2001 | Asphalt |  | 1500 | Clay | 2184 | 0.6 | 11 | 1355 | 882562
95-P-1997 | 95 | Passing | Rigid | 06/19/2001 | Asphalt |  | 1500 | Clay | 2180 | 0.5 | 11 | 1355 | 882562
95-P-1997 | 95 | Passing | Rigid | 06/19/2001 | Asphalt |  | 1500 | Clay | 2205 |  | 9.5 | 1355 | 882562
95-P-1997 | 95 | Passing | Rigid | 06/19/2001 | Asphalt |  | 1500 | Clay | 2207 | 0.3 | 9.5 | 1355 | 882562
95-P-1997 | 95 | Passing | Rigid | 06/19/2001 | Asphalt |  | 1500 | Clay | 2168 | 0 | 9.5 | 1355 | 882562
95-D-1997 | 95 | Driving | Rigid | 05/20/2003 | Asphalt |  | 940 | Clay | 2158 | 0.9 | -9.5 | 2055 | 4969904
95-D-1997 | 95 | Driving | Rigid | 05/20/2003 | Asphalt |  | 940 | Clay | 2186 | -0.5 | -9.5 | 2055 | 4969904
95-D-1997 | 95 | Driving | Rigid | 05/20/2003 | Asphalt |  | 940 | Clay | 2158 | 0.8 | -11 | 2055 | 4969904
95-D-1997 | 95 | Driving | Rigid | 05/20/2003 | Asphalt |  | 940 | Clay | 2153 | 0.6 | -11 | 2055 | 4969904
95-D-1997 | 95 | Driving | Rigid | 05/20/2003 | Asphalt |  | 940 | Clay | 2198 | 1.2 | -9.5 | 2055 | 4969904
95-D-1997 | 95 | Driving | Rigid | 05/20/2003 | Asphalt |  | 940 | Clay | 2191 | 0.3 | -11 | 2055 | 4969904
95-P-1997 | 95 | Passing | Rigid | 05/20/2003 | Asphalt |  | 1210 | Clay | 2186 | 0.5 | 9.5 | 2055 | 1399442
95-P-1997 | 95 | Passing | Rigid | 05/20/2003 | Asphalt |  | 1210 | Clay | 2159 | 0.1 | 9.5 | 2055 | 1399442
95-D-1997 | 95 | Driving | Rigid | 09/10/2003 | Asphalt |  | 1215 | Clay | 2164 | -0.2 | -11 | 2168 | 5254222
95-D-1997 | 95 | Driving | Rigid | 09/10/2003 | Asphalt |  | 1215 | Clay | 2181 | 0.8 | -11 | 2168 | 5254222
95-D-1997 | 95 | Driving | Rigid | 09/10/2003 | Asphalt |  | 1215 | Clay | 2199 | 0.5 | -9.5 | 2168 | 5254222
95-D-1997 | 95 | Driving | Rigid | 09/10/2003 | Asphalt |  | 1215 | Clay | 2198 | -0.8 | -11 | 2168 | 5254222
95-D-1997 | 95 | Driving | Rigid | 09/10/2003 | Asphalt |  | 1215 | Clay | 2199 | 0.2 | -11 | 2168 | 5254222
95-D-1997 | 95 | Driving | Rigid | 09/10/2003 | Asphalt |  | 1215 | Clay | 2161 | -0.4 | -9.5 | 2168 | 5254222
95-D-1997 | 95 | Driving | Rigid | 09/10/2003 | Asphalt |  | 1215 | Clay | 2158 | 1.3 | -11 | 2168 | 5254222
95-P-1997 | 95 | Passing | Rigid | 09/10/2003 | Asphalt |  | 1227 | Clay | 2195 | 0 | 11 | 2168 | 1484400
95-P-1997 | 95 | Passing | Rigid | 09/10/2003 | Asphalt |  | 1227 | Clay | 2199 | -1 | 11 | 2168 | 1484400
95-P-1997 | 95 | Passing | Rigid | 09/10/2003 | Asphalt |  | 1227 | Clay | 2202 | 0.3 | 11 | 2168 | 1484400
95-P-1997 | 95 | Passing | Rigid | 09/10/2003 | Asphalt |  | 1227 | Clay | 2159 | -0.4 | 9.5 | 2168 | 1484400
95-D-1997 | 95 | Driving | Rigid | 06/16/2004 | Asphalt |  | 930 | Clay | 2195 | 0.8 | -9.5 | 2448 | 6115557
95-D-1997 | 95 | Driving | Rigid | 06/16/2004 | Asphalt |  | 930 | Clay | 2167 | 0.1 | -9.5 | 2448 | 6115557
95-D-1997 | 95 | Driving | Rigid | 06/16/2004 | Asphalt |  | 930 | Clay | 2178 | 1.1 | -9.5 | 2448 | 6115557
95-D-1997 | 95 | Driving | Rigid | 06/16/2004 | Asphalt |  | 930 | Clay | 2181 | -0.2 | -9.5 | 2448 | 6115557
95-P-1997 | 95 | Passing | Rigid | 06/16/2004 | Asphalt |  | 930 | Clay | 2199 | -0.5 | 9.5 | 2448 | 1718781
95-P-1997 | 95 | Passing | Rigid | 06/16/2004 | Asphalt |  | 930 | Clay | 2198 | 0.4 | 11 | 2448 | 1718781
95-P-1997 | 95 | Passing | Rigid | 06/16/2004 | Asphalt |  | 930 | Clay | 2202 | -0.1 | 11 | 2448 | 1718781
95-P-1997 | 95 | Passing | Rigid | 10/25/2001 | Asphalt |  | 1000 | Clay | 2181 | 0 | 9.5 | 1483 | 985559
95-P-1997 | 95 | Passing | Rigid | 10/25/2001 | Asphalt |  | 1000 | Clay | 2163 | 0.8 | 11 | 1483 | 985559
95-P-1997 | 95 | Passing | Rigid | 10/25/2001 | Asphalt |  | 1000 | Clay | 2164 | 0.7 | 11 | 1483 | 985559
95-P-1997 | 95 | Passing | Rigid | 10/25/2001 | Asphalt |  | 1000 | Clay | 2192 | -0.4 | 9.5 | 1483 | 985559
95-P-1997 | 95 | Passing | Rigid | 10/25/2001 | Asphalt |  | 1000 | Clay | 2177 | 0.1 | 11 | 1483 | 985559
95-P-1997 | 95 | Passing | Rigid | 10/25/2001 | Asphalt |  | 1000 | Clay | 2197 | 1.6 | 9.5 | 1483 | 985559
95-P-1997 | 95 | Passing | Rigid | 10/25/2001 | Asphalt |  | 1000 | Clay | 2186 | 0.6 | 11 | 1483 | 985559
95-P-1997 | 95 | Passing | Rigid | 10/25/2001 | Asphalt |  | 1000 | Clay | 2168 | -0.5 | 9.5 | 1483 | 985559
95-P-1997 | 95 | Passing | Rigid | 10/25/2001 | Asphalt |  | 1000 | Clay | 2200 | 1.2 | 11 | 1483 | 985559
95-P-1997 | 95 | Passing | Rigid | 10/25/2001 | Asphalt |  | 1000 | Clay | 2159 | 0.7 | 9.5 | 1483 | 985559
95-P-1997 | 95 | Passing | Rigid | 10/25/2001 | Asphalt |  | 1000 | Clay | 2202 | 0.1 | 11 | 1483 | 985559
95-D-1997 | 95 | Driving | Rigid | 02/11/2002 | Asphalt |  | 1400 | Clay | 2190 | 0.7 | -9.5 | 1592 | 3693547
95-D-1997 | 95 | Driving | Rigid | 02/11/2002 | Asphalt |  | 1400 | Clay | 2197 | 0.6 | -9.5 | 1592 | 3693547
95-D-1997 | 95 | Driving | Rigid | 02/11/2002 | Asphalt |  | 1400 | Clay | 2197 | 1.5 | -11 | 1592 | 3693547
95-D-1997 | 95 | Driving | Rigid | 02/11/2002 | Asphalt |  | 1400 | Clay | 2201 | 0.3 | -11 | 1592 | 3693547
95-D-1997 | 95 | Driving | Rigid | 02/11/2002 | Asphalt |  | 1400 | Clay | 2192 | 1.2 | -11 | 1592 | 3693547
95-D-1997 | 95 | Driving | Rigid | 02/11/2002 | Asphalt |  | 1400 | Clay | 2172 | 0.4 | -11 | 1592 | 3693547
95-D-1997 | 95 | Driving | Rigid | 02/11/2002 | Asphalt |  | 1400 | Clay | 2160 | -0.5 | -9.5 | 1592 | 3693547
95-D-1997 | 95 | Driving | Rigid | 02/11/2002 | Asphalt |  | 1400 | Clay | 2161 | 1.1 | -9.5 | 1592 | 3693547
95-D-1997 | 95 | Driving | Rigid | 02/11/2002 | Asphalt |  | 1400 | Clay | 2176 | 0.3 | -11 | 1592 | 3693547
95-D-1997 | 95 | Driving | Rigid | 02/11/2002 | Asphalt |  | 1400 | Clay | 2189 | 0.6 | -11 | 1592 | 3693547
95-D-1997 | 95 | Driving | Rigid | 02/11/2002 | Asphalt |  | 1400 | Clay | 2179 | 1.1 | -9.5 | 1592 | 3693547
95-D-1997 | 95 | Driving | Rigid | 02/11/2002 | Asphalt |  | 1400 | Clay | 2180 | 1.4 | -9.5 | 1592 | 3693547
95-D-1997 | 95 | Driving | Rigid | 02/11/2002 | Asphalt |  | 1400 | Clay | 2209 | 0.6 | -11 | 1592 | 3693547
95-D-1997 | 95 | Driving | Rigid | 02/11/2002 | Asphalt |  | 1400 | Clay | 2152 | 0.3 | -9.5 | 1592 | 3693547
95-P-1997 | 95 | Passing | Rigid | 02/11/2002 | Asphalt |  | 1400 | Clay | 2176 | 1.4 | 11 | 1592 | 1061173
95-P-1997 | 95 | Passing | Rigid | 02/11/2002 | Asphalt |  | 1400 | Clay | 2177 | 0.4 | 11 | 1592 | 1061173
95-P-1997 | 95 | Passing | Rigid | 02/11/2002 | Asphalt |  | 1400 | Clay | 2181 | -0.5 | 11 | 1592 | 1061173
95-P-1997 | 95 | Passing | Rigid | 02/11/2002 | Asphalt |  | 1400 | Clay | 2164 | 1.1 | 9.5 | 1592 | 1061173
95-P-1997 | 95 | Passing | Rigid | 02/11/2002 | Asphalt |  | 1400 | Clay | 2158 | 0.5 | 9.5 | 1592 | 1061173
95-P-1997 | 95 | Passing | Rigid | 02/11/2002 | Asphalt |  | 1400 | Clay | 2160 | 1.4 | 9.5 | 1592 | 1061173
95-P-1997 | 95 | Passing | Rigid | 02/11/2002 | Asphalt |  | 1400 | Clay | 2209 | 0.5 | 9.5 | 1592 | 1061173
95-P-1997 | 95 | Passing | Rigid | 02/11/2002 | Asphalt |  | 1400 | Clay | 2211 | 0.5 | 9.5 | 1592 | 1061173
95-P-1997 | 95 | Passing | Rigid | 02/11/2002 | Asphalt |  | 1400 | Clay | 2165 | 1.3 | 9.5 | 1592 | 1061173
95-P-1997 | 95 | Passing | Rigid | 02/11/2002 | Asphalt |  | 1400 | Clay | 2157 | 0.5 | 11 | 1592 | 1061173
95-P-1997 | 95 | Passing | Rigid | 02/11/2002 | Asphalt |  | 1400 | Clay | 2179 | 0.9 | 9.5 | 1592 | 1061173
95-D-1997 | 95 | Driving | Rigid | 06/25/2002 | Asphalt |  | 1730 | Clay | 2160 | 0.7 | -11 | 1726 | 4053054
95-D-1997 | 95 | Driving | Rigid | 06/25/2002 | Asphalt |  | 1730 | Clay | 2189 | 0.8 | -9.5 | 1726 | 4053054
95-D-1997 | 95 | Driving | Rigid | 06/19/2001 | Asphalt |  | 1400 | Clay | 2158 | 0 | -9.5 | 1355 | 3010622
95-D-1997 | 95 | Driving | Rigid | 06/19/2001 | Asphalt |  | 1400 | Clay | 2197 | 1.9 | -9.5 | 1355 | 3010622
95-D-1997 | 95 | Driving | Rigid | 06/19/2001 | Asphalt |  | 1400 | Clay | 2202 | 1 | -11 | 1355 | 3010622
95-D-1997 | 95 | Driving | Rigid | 06/19/2001 | Asphalt |  | 1400 | Clay | 2205 |  | -11 | 1355 | 3010622
95-D-1997 | 95 | Driving | Rigid | 06/19/2001 | Asphalt |  | 1400 | Clay | 2156 | 0.1 | -9.5 | 1355 | 3010622
95-D-1997 | 95 | Driving | Rigid | 06/19/2001 | Asphalt |  | 1400 | Clay | 2157 | 0.2 | -9.5 | 1355 | 3010622
95-D-1997 | 95 | Driving | Rigid | 06/19/2001 | Asphalt |  | 1400 | Clay | 2177 | 0.6 | -9.5 | 1355 | 3010622
95-D-1997 | 95 | Driving | Rigid | 06/19/2001 | Asphalt |  | 1400 | Clay | 2210 |  | -9.5 | 1355 | 3010622
95-D-1997 | 95 | Driving | Rigid | 06/19/2001 | Asphalt |  | 1400 | Clay | 2194 |  | -11 | 1355 | 3010622
95-D-1997 | 95 | Driving | Rigid | 06/19/2001 | Asphalt |  | 1400 | Clay | 2178 | 0.3 | -11 | 1355 | 3010622
95-P-1997 | 95 | Passing | Rigid | 06/19/2001 | Asphalt |  | 1500 | Clay | 2187 | 0.4 | 11 | 1355 | 882562
95-P-1997 | 95 | Passing | Rigid | 06/19/2001 | Asphalt |  | 1500 | Clay | 2201 | 0.1 | 11 | 1355 | 882562
95-P-1997 | 95 | Passing | Rigid | 06/19/2001 | Asphalt |  | 1500 | Clay | 2153 | 0.1 | 9.5 | 1355 | 882562
95-P-1997 | 95 | Passing | Rigid | 06/19/2001 | Asphalt |  | 1500 | Clay | 2199 | 1.2 | 11 | 1355 | 882562
95-P-1997 | 95 | Passing | Rigid | 06/19/2001 | Asphalt |  | 1500 | Clay | 2197 | 0.4 | 9.5 | 1355 | 882562
95-P-1997 | 95 | Passing | Rigid | 06/19/2001 | Asphalt |  | 1500 | Clay | 2206 | 1 | 9.5 | 1355 | 882562
95-P-1997 | 95 | Passing | Rigid | 06/19/2001 | Asphalt |  | 1500 | Clay | 2172 | 0.8 | 9.5 | 1355 | 882562
95-P-1997 | 95 | Passing | Rigid | 06/19/2001 | Asphalt |  | 1500 | Clay | 2169 |  | 11 | 1355 | 882562
95-P-1997 | 95 | Passing | Rigid | 06/19/2001 | Asphalt |  | 1500 | Clay | 2174 | 0.1 | 11 | 1355 | 882562
95-P-1997 | 95 | Passing | Rigid | 06/19/2001 | Asphalt |  | 1500 | Clay | 2177 | 0.5 | 9.5 | 1355 | 882562
95-P-1997 | 95 | Passing | Rigid | 06/19/2001 | Asphalt |  | 1500 | Clay | 2161 | 0.3 | 9.5 | 1355 | 882562
95-P-1997 | 95 | Passing | Rigid | 06/19/2001 | Asphalt |  | 1500 | Clay | 2164 | -0.6 | 9.5 | 1355 | 882562
95-P-1997 | 95 | Passing | Rigid | 06/19/2001 | Asphalt |  | 1500 | Clay | 2209 | 0.6 | 9.5 | 1355 | 882562
95-P-1997 | 95 | Passing | Rigid | 06/19/2001 | Asphalt |  | 1500 | Clay | 2210 | -1.2 | 9.5 | 1355 | 882562
95-P-1997 | 95 | Passing | Rigid | 06/19/2001 | Asphalt |  | 1500 | Clay | 2183 | 0 | 11 | 1355 | 882562
95-P-1997 | 95 | Passing | Rigid | 06/19/2001 | Asphalt |  | 1500 | Clay | 2189 | 0.4 | 9.5 | 1355 | 882562
95-P-1997 | 95 | Passing | Rigid | 06/19/2001 | Asphalt |  | 1500 | Clay | 2193 | 0.7 | 9.5 | 1355 | 882562
95-P-1997 | 95 | Passing | Rigid | 06/19/2001 | Asphalt |  | 1500 | Clay | 2195 |  | 9.5 | 1355 | 882562
95-P-1997 | 95 | Passing | Rigid | 06/19/2001 | Asphalt |  | 1500 | Clay | 2161 | 0.6 | 11 | 1355 | 882562
95-D-1997 | 95 | Driving | Rigid | 10/25/2001 | Asphalt |  | 1000 | Clay | 2208 | -0.3 | -9.5 | 1483 | 3372488
95-D-1997 | 95 | Driving | Rigid | 10/25/2001 | Asphalt |  | 1000 | Clay | 2160 | 0.7 | -9.5 | 1483 | 3372488
95-D-1997 | 95 | Driving | Rigid | 10/25/2001 | Asphalt |  | 1000 | Clay | 2153 | 1.4 | -9.5 | 1483 | 3372488
95-D-1997 | 95 | Driving | Rigid | 10/25/2001 | Asphalt |  | 1000 | Clay | 2164 | 0.4 | -11 | 1483 | 3372488
95-D-1997 | 95 | Driving | Rigid | 10/25/2001 | Asphalt |  | 1000 | Clay | 2168 | -0.1 | -11 | 1483 | 3372488
95-D-1997 | 95 | Driving | Rigid | 10/25/2001 | Asphalt |  | 1000 | Clay | 2184 | 0.8 | -11 | 1483 | 3372488
95-D-1997 | 95 | Driving | Rigid | 10/25/2001 | Asphalt |  | 1000 | Clay | 2153 | 1.1 | -11 | 1483 | 3372488
95-D-1997 | 95 | Driving | Rigid | 10/25/2001 | Asphalt |  | 1000 | Clay | 2193 |  | -11 | 1483 | 3372488
95-D-1997 | 95 | Driving | Rigid | 10/25/2001 | Asphalt |  | 1000 | Clay | 2207 | -0.2 | -11 | 1483 | 3372488
95-D-1997 | 95 | Driving | Rigid | 10/25/2001 | Asphalt |  | 1000 | Clay | 2208 | -1.2 | -11 | 1483 | 3372488
95-D-1997 | 95 | Driving | Rigid | 10/25/2001 | Asphalt |  | 1000 | Clay | 2161 | 1.2 | -11 | 1483 | 3372488
95-D-1997 | 95 | Driving | Rigid | 10/25/2001 | Asphalt |  | 1000 | Clay | 2205 | -0.1 | -9.5 | 1483 | 3372488
95-D-1997 | 95 | Driving | Rigid | 09/17/2002 | Asphalt |  | 915 | Clay | 2165 | 0.2 | -9.5 | 1810 | 4294507
95-D-1997 | 95 | Driving | Rigid | 09/17/2002 | Asphalt |  | 915 | Clay | 2152 | 0.3 | -11 | 1810 | 4294507
95-D-1997 | 95 | Driving | Rigid | 09/17/2002 | Asphalt |  | 915 | Clay | 2161 | 0.5 | -11 | 1810 | 4294507
95-D-1997 | 95 | Driving | Rigid | 09/17/2002 | Asphalt |  | 915 | Clay | 2164 | -0.2 | -11 | 1810 | 4294507
95-D-1997 | 95 | Driving | Rigid | 09/17/2002 | Asphalt |  | 915 | Clay | 2166 | 1.5 | -11 | 1810 | 4294507
95-D-1997 | 95 | Driving | Rigid | 09/17/2002 | Asphalt |  | 945 | Clay | 2200 | 0.4 | -9.5 | 1810 | 4294507
95-D-1997 | 95 | Driving | Rigid | 09/17/2002 | Asphalt |  | 915 | Clay | 2180 | -0.9 | -11 | 1810 | 4294507
95-D-1997 | 95 | Driving | Rigid | 09/17/2002 | Asphalt |  | 915 | Clay | 2184 | 0.1 | -11 | 1810 | 4294507
95-D-1997 | 95 | Driving | Rigid | 09/17/2002 | Asphalt |  | 945 | Clay | 2203 | -1.1 | -9.5 | 1810 | 4294507
95-D-1997 | 95 | Driving | Rigid | 09/17/2002 | Asphalt |  | 915 | Clay | 2152 | -0.3 | -9.5 | 1810 | 4294507
95-P-1997 | 95 | Passing | Rigid | 09/17/2002 | Asphalt |  | 915 | Clay | 2163 | 0.3 | 9.5 | 1810 | 1227357
95-P-1997 | 95 | Passing | Rigid | 09/17/2002 | Asphalt |  | 915 | Clay | 2185 | 0 | 9.5 | 1810 | 1227357
95-P-1997 | 95 | Passing | Rigid | 09/17/2002 | Asphalt |  | 945 | Clay | 2197 | 0.2 | 9.5 | 1810 | 1227357
95-P-1997 | 95 | Passing | Rigid | 09/17/2002 | Asphalt |  | 945 | Clay | 2198 | 0.7 | 9.5 | 1810 | 1227357
95-P-1997 | 95 | Passing | Rigid | 09/17/2002 | Asphalt |  | 915 | Clay | 2175 | -0.9 | 11 | 1810 | 1227357
95-P-1997 | 95 | Passing | Rigid | 09/17/2002 | Asphalt |  | 915 | Clay | 2179 | 1.1 | 9.5 | 1810 | 1227357
95-P-1997 | 95 | Passing | Rigid | 09/17/2002 | Asphalt |  | 915 | Clay | 2154 | 0.4 | 11 | 1810 | 1227357
95-P-1997 | 95 | Passing | Rigid | 09/17/2002 | Asphalt |  | 915 | Clay | 2156 | 0.1 | 11 | 1810 | 1227357
95-P-1997 | 95 | Passing | Rigid | 09/17/2002 | Asphalt |  | 915 | Clay | 2187 | 0.2 | 11 | 1810 | 1227357
95-P-1997 | 95 | Passing | Rigid | 09/17/2002 | Asphalt |  | 915 | Clay | 2180 | -0.7 | 11 | 1810 | 1227357
95-P-1997 | 95 | Passing | Rigid | 09/17/2002 | Asphalt |  | 945 | Clay | 2193 | 1.4 | 9.5 | 1810 | 1227357
95-D-1997 | 95 | Driving | Rigid | 05/20/2003 | Asphalt |  | 940 | Clay | 2202 | 0.5 | -11 | 2055 | 4969904
95-D-1997 | 95 | Driving | Rigid | 05/20/2003 | Asphalt |  | 940 | Clay | 2203 | -1.7 | -11 | 2055 | 4969904
95-P-1997 | 95 | Passing | Rigid | 10/25/2001 | Asphalt |  | 1000 | Clay | 2184 | 1.7 | 9.5 | 1483 | 985559
95-P-1997 | 95 | Passing | Rigid | 10/25/2001 | Asphalt |  | 1000 | Clay | 2204 | 1.4 | 9.5 | 1483 | 985559
95-D-1997 | 95 | Driving | Rigid | 02/11/2002 | Asphalt |  | 1400 | Clay | 2183 | 4.2 | -11 | 1592 | 3693547
95-D-1997 | 95 | Driving | Rigid | 02/11/2002 | Asphalt |  | 1400 | Clay | 2208 | 0.1 | -9.5 | 1592 | 3693547
95-D-1997 | 95 | Driving | Rigid | 02/11/2002 | Asphalt |  | 1400 | Clay | 2152 | 0.3 | -11 | 1592 | 3693547
95-D-1997 | 95 | Driving | Rigid | 02/11/2002 | Asphalt |  | 1400 | Clay | 2160 | 1.2 | -11 | 1592 | 3693547
95-D-1997 | 95 | Driving | Rigid | 02/11/2002 | Asphalt |  | 1400 | Clay | 2162 | 0.5 | -11 | 1592 | 3693547
95-D-1997 | 95 | Driving | Rigid | 02/11/2002 | Asphalt |  | 1400 | Clay | 2154 | 0.8 | -11 | 1592 | 3693547
95-D-1997 | 95 | Driving | Rigid | 02/11/2002 | Asphalt |  | 1400 | Clay | 2166 | 0.1 | -11 | 1592 | 3693547
95-D-1997 | 95 | Driving | Rigid | 02/11/2002 | Asphalt |  | 1400 | Clay | 2159 | 1.3 | -9.5 | 1592 | 3693547
95-D-1997 | 95 | Driving | Rigid | 02/11/2002 | Asphalt |  | 1400 | Clay | 2163 | 3.7 | -9.5 | 1592 | 3693547
95-D-1997 | 95 | Driving | Rigid | 02/11/2002 | Asphalt |  | 1400 | Clay | 2168 | 0.4 | -9.5 | 1592 | 3693547
95-D-1997 | 95 | Driving | Rigid | 02/11/2002 | Asphalt |  | 1400 | Clay | 2194 | 1.3 | -11 | 1592 | 3693547
95-D-1997 | 95 | Driving | Rigid | 02/11/2002 | Asphalt |  | 1400 | Clay | 2190 | -0.3 | -11 | 1592 | 3693547
95-D-1997 | 95 | Driving | Rigid | 02/11/2002 | Asphalt |  | 1400 | Clay | 2191 | 0.6 | -11 | 1592 | 3693547
95-D-1997 | 95 | Driving | Rigid | 02/11/2002 | Asphalt |  | 1400 | Clay | 2170 | 1.1 | -9.5 | 1592 | 3693547
95-D-1997 | 95 | Driving | Rigid | 02/11/2002 | Asphalt |  | 1400 | Clay | 2210 | 1.6 | -11 | 1592 | 3693547
95-D-1997 | 95 | Driving | Rigid | 02/11/2002 | Asphalt |  | 1400 | Clay | 2153 | 1 | -9.5 | 1592 | 3693547
95-P-1997 | 95 | Passing | Rigid | 02/11/2002 | Asphalt |  | 1400 | Clay | 2187 | 0.3 | 11 | 1592 | 1061173
95-P-1997 | 95 | Passing | Rigid | 02/11/2002 | Asphalt |  | 1400 | Clay | 2189 | 1.5 | 11 | 1592 | 1061173
95-P-1997 | 95 | Passing | Rigid | 02/11/2002 | Asphalt |  | 1400 | Clay | 2183 | 0.8 | 9.5 | 1592 | 1061173
95-P-1997 | 95 | Passing | Rigid | 02/11/2002 | Asphalt |  | 1400 | Clay | 2190 | 0.3 | 9.5 | 1592 | 1061173
95-P-1997 | 95 | Passing | Rigid | 02/11/2002 | Asphalt |  | 1400 | Clay | 2179 | 0.7 | 11 | 1592 | 1061173
95-P-1997 | 95 | Passing | Rigid | 02/11/2002 | Asphalt |  | 1400 | Clay | 2210 | -0.3 | 11 | 1592 | 1061173
95-P-1997 | 95 | Passing | Rigid | 02/11/2002 | Asphalt |  | 1400 | Clay | 2152 | 1.6 | 9.5 | 1592 | 1061173
95-P-1997 | 95 | Passing | Rigid | 02/11/2002 | Asphalt |  | 1400 | Clay | 2174 | 0.3 | 9.5 | 1592 | 1061173
95-P-1997 | 95 | Passing | Rigid | 02/11/2002 | Asphalt |  | 1400 | Clay | 2197 | 1 | 11 | 1592 | 1061173
95-P-1997 | 95 | Passing | Rigid | 02/11/2002 | Asphalt |  | 1400 | Clay | 2199 | 1.5 | 11 | 1592 | 1061173
95-P-1997 | 95 | Passing | Rigid | 02/11/2002 | Asphalt |  | 1400 | Clay | 2200 | 1.3 | 9.5 | 1592 | 1061173
95-P-1997 | 95 | Passing | Rigid | 02/11/2002 | Asphalt |  | 1400 | Clay | 2165 | 0.7 | 11 | 1592 | 1061173
95-P-1997 | 95 | Passing | Rigid | 02/11/2002 | Asphalt |  | 1400 | Clay | 2177 | 0.5 | 9.5 | 1592 | 1061173
95-P-1997 | 95 | Passing | Rigid | 02/11/2002 | Asphalt |  | 1400 | Clay | 2191 | 0.5 | 11 | 1592 | 1061173
95-P-1997 | 95 | Passing | Rigid | 02/11/2002 | Asphalt |  | 1400 | Clay | 2170 | 1 | 11 | 1592 | 1061173
95-P-1997 | 95 | Passing | Rigid | 02/11/2002 | Asphalt |  | 1400 | Clay | 2171 | -0.7 | 11 | 1592 | 1061173
95-P-1997 | 95 | Passing | Rigid | 02/11/2002 | Asphalt |  | 1400 | Clay | 2173 | 0.3 | 11 | 1592 | 1061173
95-D-1997 | 95 | Driving | Rigid | 06/25/2002 | Asphalt |  | 1730 | Clay | 2179 | 6.5 | -9.5 | 1726 | 4053054
95-D-1997 | 95 | Driving | Rigid | 06/25/2002 | Asphalt |  | 1730 | Clay | 2181 | 0.1 | -9.5 | 1726 | 4053054
95-D-1997 | 95 | Driving | Rigid | 06/25/2002 | Asphalt |  | 1730 | Clay | 2162 | 0.2 | -11 | 1726 | 4053054
95-D-1997 | 95 | Driving | Rigid | 06/25/2002 | Asphalt |  | 1730 | Clay | 2166 | 0.2 | -11 | 1726 | 4053054
95-D-1997 | 95 | Driving | Rigid | 06/25/2002 | Asphalt |  | 1730 | Clay | 2189 | 0.2 | -11 | 1726 | 4053054
95-D-1997 | 95 | Driving | Rigid | 06/25/2002 | Asphalt |  | 1730 | Clay | 2194 |  | -11 | 1726 | 4053054
95-D-1997 | 95 | Driving | Rigid | 06/25/2002 | Asphalt |  | 1730 | Clay | 2156 | -0.3 | -9.5 | 1726 | 4053054
95-D-1997 | 95 | Driving | Rigid | 06/25/2002 | Asphalt |  | 1730 | Clay | 2157 | -0.2 | -11 | 1726 | 4053054
95-D-1997 | 95 | Driving | Rigid | 06/25/2002 | Asphalt |  | 1730 | Clay | 2204 | 0.7 | -9.5 | 1726 | 4053054
95-D-1997 | 95 | Driving | Rigid | 03/01/2001 | Asphalt |  | 1630 | Clay | 2188 | -0.3 | -9.5 | 1245 | 2711701
95-D-1997 | 95 | Driving | Rigid | 03/01/2001 | Asphalt |  | 1630 | Clay | 2199 | 0.2 | -11 | 1245 | 2711701
95-D-1997 | 95 | Driving | Rigid | 03/01/2001 | Asphalt |  | 1630 | Clay | 2185 | -0.1 | -11 | 1245 | 2711701
95-D-1997 | 95 | Driving | Rigid | 03/01/2001 | Asphalt |  | 1630 | Clay | 2198 | 1.1 | -9.5 | 1245 | 2711701
95-P-1997 | 95 | Passing | Rigid | 03/01/2001 | Asphalt |  | 1700 | Clay | 2201 | 0 | 9.5 | 1245 | 803452
95-P-1997 | 95 | Passing | Rigid | 03/01/2001 | Asphalt |  | 1700 | Clay | 2173 | 0.2 | 11 | 1245 | 803452
95-P-1997 | 95 | Passing | Rigid | 03/01/2001 | Asphalt |  | 1700 | Clay | 2176 | -0.1 | 11 | 1245 | 803452
95-P-1997 | 95 | Passing | Rigid | 03/01/2001 | Asphalt |  | 1700 | Clay | 2177 | 0.1 | 11 | 1245 | 803452
95-P-1997 | 95 | Passing | Rigid | 03/01/2001 | Asphalt |  | 1700 | Clay | 2198 | 0.5 | 11 | 1245 | 803452
95-P-1997 | 95 | Passing | Rigid | 03/01/2001 | Asphalt |  | 1700 | Clay | 2183 | -0.2 | 9.5 | 1245 | 803452
95-P-1997 | 95 | Passing | Rigid | 03/01/2001 | Asphalt |  | 1700 | Clay | 2159 | 0.3 | 11 | 1245 | 803452
95-P-1997 | 95 | Passing | Rigid | 03/01/2001 | Asphalt |  | 1700 | Clay | 2206 | -0.4 | 9.5 | 1245 | 803452
95-P-1997 | 95 | Passing | Rigid | 03/01/2001 | Asphalt |  | 1700 | Clay | 2154 | 0.7 | 9.5 | 1245 | 803452
95-P-1997 | 95 | Passing | Rigid | 03/01/2001 | Asphalt |  | 1700 | Clay | 2169 | 0.8 | 9.5 | 1245 | 803452
95-P-1997 | 95 | Passing | Rigid | 03/01/2001 | Asphalt |  | 1700 | Clay | 2171 | -0.4 | 9.5 | 1245 | 803452
95-P-1997 | 95 | Passing | Rigid | 03/01/2001 | Asphalt |  | 1700 | Clay | 2181 | -0.5 | 11 | 1245 | 803452
95-P-1997 | 95 | Passing | Rigid | 03/01/2001 | Asphalt |  | 1700 | Clay | 2187 | 0.3 | 11 | 1245 | 803452
95-P-1997 | 95 | Passing | Rigid | 03/01/2001 | Asphalt |  | 1700 | Clay | 2192 | 0.2 | 11 | 1245 | 803452
95-P-1997 | 95 | Passing | Rigid | 03/01/2001 | Asphalt |  | 1700 | Clay | 2157 | 0.1 | 9.5 | 1245 | 803452
95-P-1997 | 95 | Passing | Rigid | 03/01/2001 | Asphalt |  | 1700 | Clay | 2162 | 1.2 | 9.5 | 1245 | 803452
95-P-1997 | 95 | Passing | Rigid | 06/25/2002 | Asphalt |  | 1730 | Clay | 2209 | -0.6 | 11 | 1726 | 1154681
95-P-1997 | 95 | Passing | Rigid | 06/25/2002 | Asphalt |  | 1730 | Clay | 2211 | 0.4 | 11 | 1726 | 1154681
95-P-1997 | 95 | Passing | Rigid | 06/25/2002 | Asphalt |  | 1730 | Clay | 2156 | 0.8 | 9.5 | 1726 | 1154681
95-P-1997 | 95 | Passing | Rigid | 06/25/2002 | Asphalt |  | 1730 | Clay | 2159 | 0.6 | 9.5 | 1726 | 1154681
95-D-1997 | 95 | Driving | Rigid | 09/17/2002 | Asphalt |  | 915 | Clay | 2177 | -1.4 | -11 | 1810 | 4294507
95-D-1997 | 95 | Driving | Rigid | 09/17/2002 | Asphalt |  | 915 | Clay | 2170 | -0.5 | -11 | 1810 | 4294507
95-D-1997 | 95 | Driving | Rigid | 09/17/2002 | Asphalt |  | 945 | Clay | 2210 | 0 | -9.5 | 1810 | 4294507
95-D-1997 | 95 | Driving | Rigid | 09/17/2002 | Asphalt |  | 945 | Clay | 2204 | -0.1 | -11 | 1810 | 4294507
95-D-1997 | 95 | Driving | Rigid | 09/17/2002 | Asphalt |  | 915 | Clay | 2173 | 1 | -9.5 | 1810 | 4294507
95-D-1997 | 95 | Driving | Rigid | 09/17/2002 | Asphalt |  | 945 | Clay | 2194 | 1.1 | -9.5 | 1810 | 4294507
95-D-1997 | 95 | Driving | Rigid | 09/17/2002 | Asphalt |  | 945 | Clay | 2201 | 1.3 | -9.5 | 1810 | 4294507
95-D-1997 | 95 | Driving | Rigid | 09/17/2002 | Asphalt |  | 915 | Clay | 2156 | -0.1 | -9.5 | 1810 | 4294507
95-D-1997 | 95 | Driving | Rigid | 09/17/2002 | Asphalt |  | 915 | Clay | 2160 | -0.5 | -9.5 | 1810 | 4294507
95-P-1997 | 95 | Passing | Rigid | 09/17/2002 | Asphalt |  | 915 | Clay | 2174 | -0.1 | 11 | 1810 | 1227357
95-P-1997 | 95 | Passing | Rigid | 09/17/2002 | Asphalt |  | 945 | Clay | 2208 | 1.3 | 11 | 1810 | 1227357
95-P-1997 | 95 | Passing | Rigid | 09/17/2002 | Asphalt |  | 915 | Clay | 2168 | -0.9 | 11 | 1810 | 1227357
95-P-1997 | 95 | Passing | Rigid | 09/17/2002 | Asphalt |  | 915 | Clay | 2161 | -0.1 | 11 | 1810 | 1227357
95-P-1997 | 95 | Passing | Rigid | 09/17/2002 | Asphalt |  | 915 | Clay | 2153 | 0.4 | 11 | 1810 | 1227357
95-P-1997 | 95 | Passing | Rigid | 09/17/2002 | Asphalt |  | 915 | Clay | 2159 | -0.5 | 9.5 | 1810 | 1227357
95-P-1997 | 95 | Passing | Rigid | 09/17/2002 | Asphalt |  | 945 | Clay | 2190 | -0.6 | 11 | 1810 | 1227357
95-P-1997 | 95 | Passing | Rigid | 09/17/2002 | Asphalt |  | 915 | Clay | 2154 | -1 | 9.5 | 1810 | 1227357
95-P-1997 | 95 | Passing | Rigid | 09/17/2002 | Asphalt |  | 915 | Clay | 2181 | -0.7 | 9.5 | 1810 | 1227357
95-P-1997 | 95 | Passing | Rigid | 09/17/2002 | Asphalt |  | 915 | Clay | 2172 | 0.4 | 9.5 | 1810 | 1227357
95-P-1997 | 95 | Passing | Rigid | 09/17/2002 | Asphalt |  | 945 | Clay | 2206 | -1.5 | 9.5 | 1810 | 1227357
95-P-1997 | 95 | Passing | Rigid | 09/17/2002 | Asphalt |  | 945 | Clay | 2211 | -0.4 | 9.5 | 1810 | 1227357
95-P-1997 | 95 | Passing | Rigid | 09/17/2002 | Asphalt |  | 945 | Clay | 2191 | -1 | 9.5 | 1810 | 1227357
95-D-1997 | 95 | Driving | Rigid | 05/20/2003 | Asphalt |  | 940 | Clay | 2195 | 0.1 | -11 | 2055 | 4969904
95-D-1997 | 95 | Driving | Rigid | 05/20/2003 | Asphalt |  | 940 | Clay | 2199 | 0.7 | -11 | 2055 | 4969904
95-D-1997 | 95 | Driving | Rigid | 05/20/2003 | Asphalt |  | 940 | Clay | 2164 | -0.4 | -9.5 | 2055 | 4969904
95-D-1997 | 95 | Driving | Rigid | 05/20/2003 | Asphalt |  | 940 | Clay | 2176 | 0.9 | -9.5 | 2055 | 4969904
95-D-1997 | 95 | Driving | Rigid | 05/20/2003 | Asphalt |  | 940 | Clay | 2191 | 0.1 | -9.5 | 2055 | 4969904
95-D-1997 | 95 | Driving | Rigid | 05/20/2003 | Asphalt |  | 940 | Clay | 2178 | 0.1 | -11 | 2055 | 4969904
95-D-1997 | 95 | Driving | Rigid | 05/20/2003 | Asphalt |  | 940 | Clay | 2182 | -0.3 | -11 | 2055 | 4969904
95-P-1997 | 95 | Passing | Rigid | 05/20/2003 | Asphalt |  | 1210 | Clay | 2161 | -0.5 | 9.5 | 2055 | 1399442
95-P-1997 | 95 | Passing | Rigid | 05/20/2003 | Asphalt |  | 1210 | Clay | 2207 | 0.3 | 9.5 | 2055 | 1399442
95-P-1997 | 95 | Passing | Rigid | 05/20/2003 | Asphalt |  | 1210 | Clay | 2158 | -0.4 | 11 | 2055 | 1399442
95-D-1997 | 95 | Driving | Rigid | 09/10/2003 | Asphalt |  | 1215 | Clay | 2191 | 0.2 | -9.5 | 2168 | 5254222
95-D-1997 | 95 | Driving | Rigid | 09/10/2003 | Asphalt |  | 1215 | Clay | 2203 | -1.3 | -11 | 2168 | 5254222
95-D-1997 | 95 | Driving | Rigid | 09/10/2003 | Asphalt |  | 1215 | Clay | 2153 | 0.4 | -9.5 | 2168 | 5254222
95-P-1997 | 95 | Passing | Rigid | 09/10/2003 | Asphalt |  | 1227 | Clay | 2186 | 0.1 | 9.5 | 2168 | 1484400
95-P-1997 | 95 | Passing | Rigid | 09/10/2003 | Asphalt |  | 1227 | Clay | 2199 | 1.6 | 9.5 | 2168 | 1484400
95-D-1997 | 95 | Driving | Rigid | 06/16/2004 | Asphalt |  | 930 | Clay | 2153 | 0.7 | -11 | 2448 | 6115557
95-D-1997 | 95 | Driving | Rigid | 06/16/2004 | Asphalt |  | 930 | Clay | 2159 | 0.4 | -9.5 | 2448 | 6115557
95-D-1997 | 95 | Driving | Rigid | 06/16/2004 | Asphalt |  | 930 | Clay | 2176 | 0 | -9.5 | 2448 | 6115557
95-D-1997 | 95 | Driving | Rigid | 10/25/2001 | Asphalt |  | 1000 | Clay | 2170 | 1.2 | -9.5 | 1483 | 3372488
95-P-1997 | 95 | Passing | Rigid | 10/25/2001 | Asphalt |  | 1000 | Clay | 2185 | 0.6 | 9.5 | 1483 | 985559
95-P-1997 | 95 | Passing | Rigid | 10/25/2001 | Asphalt |  | 1000 | Clay | 2186 | 0.6 | 9.5 | 1483 | 985559
95-P-1997 | 95 | Passing | Rigid | 10/25/2001 | Asphalt |  | 1000 | Clay | 2188 | 1.1 | 9.5 | 1483 | 985559
95-P-1997 | 95 | Passing | Rigid | 10/25/2001 | Asphalt |  | 1000 | Clay | 2166 | 2 | 11 | 1483 | 985559
95-P-1997 | 95 | Passing | Rigid | 10/25/2001 | Asphalt |  | 1000 | Clay | 2168 | 0.2 | 11 | 1483 | 985559
95-P-1997 | 95 | Passing | Rigid | 10/25/2001 | Asphalt |  | 1000 | Clay | 2176 | 0.6 | 11 | 1483 | 985559
95-P-1997 | 95 | Passing | Rigid | 10/25/2001 | Asphalt |  | 1000 | Clay | 2164 | 0.6 | 9.5 | 1483 | 985559
95-P-1997 | 95 | Passing | Rigid | 10/25/2001 | Asphalt |  | 1000 | Clay | 2196 | 2.8 | 9.5 | 1483 | 985559
95-P-1997 | 95 | Passing | Rigid | 10/25/2001 | Asphalt |  | 1000 | Clay | 2198 | 1.3 | 9.5 | 1483 | 985559
95-P-1997 | 95 | Passing | Rigid | 10/25/2001 | Asphalt |  | 1000 | Clay | 2200 | 0.2 | 9.5 | 1483 | 985559
95-P-1997 | 95 | Passing | Rigid | 10/25/2001 | Asphalt |  | 1000 | Clay | 2188 | 0 | 11 | 1483 | 985559
95-P-1997 | 95 | Passing | Rigid | 10/25/2001 | Asphalt |  | 1000 | Clay | 2192 | 0.6 | 11 | 1483 | 985559
95-P-1997 | 95 | Passing | Rigid | 10/25/2001 | Asphalt |  | 1000 | Clay | 2194 | 1.2 | 11 | 1483 | 985559
95-P-1997 | 95 | Passing | Rigid | 10/25/2001 | Asphalt |  | 1000 | Clay | 2196 | 1 | 11 | 1483 | 985559
95-P-1997 | 95 | Passing | Rigid | 10/25/2001 | Asphalt |  | 1000 | Clay | 2180 | 0.2 | 11 | 1483 | 985559
95-P-1997 | 95 | Passing | Rigid | 10/25/2001 | Asphalt |  | 1000 | Clay | 2181 | -0.5 | 11 | 1483 | 985559
95-P-1997 | 95 | Passing | Rigid | 10/25/2001 | Asphalt |  | 1000 | Clay | 2205 | 1.5 | 9.5 | 1483 | 985559
95-P-1997 | 95 | Passing | Rigid | 10/25/2001 | Asphalt |  | 1000 | Clay | 2205 | 1.1 | 11 | 1483 | 985559
95-P-1997 | 95 | Passing | Rigid | 10/25/2001 | Asphalt |  | 1000 | Clay | 2211 | 1.1 | 9.5 | 1483 | 985559
95-P-1997 | 95 | Passing | Rigid | 10/25/2001 | Asphalt |  | 1000 | Clay | 2190 | 0.2 | 9.5 | 1483 | 985559
95-P-1997 | 95 | Passing | Rigid | 10/25/2001 | Asphalt |  | 1000 | Clay | 2155 | 0.4 | 11 | 1483 | 985559
95-P-1997 | 95 | Passing | Rigid | 10/25/2001 | Asphalt |  | 1000 | Clay | 2161 | 0.9 | 11 | 1483 | 985559
95-P-1997 | 95 | Passing | Rigid | 10/25/2001 | Asphalt |  | 1000 | Clay | 2187 | 0.2 | 11 | 1483 | 985559
95-P-1997 | 95 | Passing | Rigid | 10/25/2001 | Asphalt |  | 1000 | Clay | 2179 | 0.5 | 11 | 1483 | 985559
95-P-1997 | 95 | Passing | Rigid | 10/25/2001 | Asphalt |  | 1000 | Clay | 2183 | 0.6 | 11 | 1483 | 985559
95-P-1997 | 95 | Passing | Rigid | 10/25/2001 | Asphalt |  | 1000 | Clay | 2184 | 1 | 11 | 1483 | 985559
95-P-1997 | 95 | Passing | Rigid | 10/25/2001 | Asphalt |  | 1000 | Clay | 2206 | 0.4 | 9.5 | 1483 | 985559
95-P-1997 | 95 | Passing | Rigid | 10/25/2001 | Asphalt |  | 1000 | Clay | 2153 | 0.6 | 9.5 | 1483 | 985559
95-P-1997 | 95 | Passing | Rigid | 10/25/2001 | Asphalt |  | 1000 | Clay | 2156 | 1.5 | 9.5 | 1483 | 985559
95-P-1997 | 95 | Passing | Rigid | 10/25/2001 | Asphalt |  | 1000 | Clay | 2161 | 0.2 | 9.5 | 1483 | 985559
95-D-1997 | 95 | Driving | Rigid | 03/01/2001 | Asphalt |  | 1630 | Clay | 2179 | 0.4 | -9.5 | 1245 | 2711701
95-D-1997 | 95 | Driving | Rigid | 03/01/2001 | Asphalt |  | 1630 | Clay | 2184 | 0.2 | -9.5 | 1245 | 2711701
95-D-1997 | 95 | Driving | Rigid | 03/01/2001 | Asphalt |  | 1630 | Clay | 2206 | 0.5 | -11 | 1245 | 2711701
95-D-1997 | 95 | Driving | Rigid | 03/01/2001 | Asphalt |  | 1630 | Clay | 2207 | 1 | -11 | 1245 | 2711701
95-D-1997 | 95 | Driving | Rigid | 03/01/2001 | Asphalt |  | 1630 | Clay | 2192 | 0.4 | -9.5 | 1245 | 2711701
95-D-1997 | 95 | Driving | Rigid | 03/01/2001 | Asphalt |  | 1630 | Clay | 2197 | 0.4 | -9.5 | 1245 | 2711701
95-D-1997 | 95 | Driving | Rigid | 03/01/2001 | Asphalt |  | 1630 | Clay | 2153 | 0.7 | -11 | 1245 | 2711701
95-D-1997 | 95 | Driving | Rigid | 03/01/2001 | Asphalt |  | 1630 | Clay | 2157 | 0 | -11 | 1245 | 2711701
95-D-1997 | 95 | Driving | Rigid | 03/01/2001 | Asphalt |  | 1630 | Clay | 2192 | 0.1 | -11 | 1245 | 2711701
95-D-1997 | 95 | Driving | Rigid | 03/01/2001 | Asphalt |  | 1630 | Clay | 2180 | -0.2 | -11 | 1245 | 2711701
95-D-1997 | 95 | Driving | Rigid | 03/01/2001 | Asphalt |  | 1630 | Clay | 2187 | 0 | -11 | 1245 | 2711701
95-D-1997 | 95 | Driving | Rigid | 03/01/2001 | Asphalt |  | 1630 | Clay | 2189 | 0.2 | -11 | 1245 | 2711701
95-D-1997 | 95 | Driving | Rigid | 03/01/2001 | Asphalt |  | 1630 | Clay | 2201 | 0.7 | -11 | 1245 | 2711701
95-D-1997 | 95 | Driving | Rigid | 03/01/2001 | Asphalt |  | 1630 | Clay | 2200 | -0.5 | -9.5 | 1245 | 2711701
95-D-1997 | 95 | Driving | Rigid | 03/01/2001 | Asphalt |  | 1630 | Clay | 2201 | 0.6 | -9.5 | 1245 | 2711701
95-D-1997 | 95 | Driving | Rigid | 03/01/2001 | Asphalt |  | 1630 | Clay | 2205 | 0.1 | -9.5 | 1245 | 2711701
95-D-1997 | 95 | Driving | Rigid | 03/01/2001 | Asphalt |  | 1630 | Clay | 2164 | 0.2 | -11 | 1245 | 2711701
95-D-1997 | 95 | Driving | Rigid | 03/01/2001 | Asphalt |  | 1630 | Clay | 2167 | -0.4 | -11 | 1245 | 2711701
95-D-1997 | 95 | Driving | Rigid | 03/01/2001 | Asphalt |  | 1630 | Clay | 2161 | 0.8 | -11 | 1245 | 2711701
95-P-1997 | 95 | Passing | Rigid | 03/01/2001 | Asphalt |  | 1700 | Clay | 2154 | -0.4 | 11 | 1245 | 803452
95-P-1997 | 95 | Passing | Rigid | 03/01/2001 | Asphalt |  | 1700 | Clay | 2155 | 0.5 | 11 | 1245 | 803452
95-P-1997 | 95 | Passing | Rigid | 03/01/2001 | Asphalt |  | 1700 | Clay | 2194 | 1.1 | 9.5 | 1245 | 803452
95-P-1997 | 95 | Passing | Rigid | 03/01/2001 | Asphalt |  | 1700 | Clay | 2190 | 0.3 | 11 | 1245 | 803452
95-P-1997 | 95 | Passing | Rigid | 03/01/2001 | Asphalt |  | 1700 | Clay | 2178 | 1 | 9.5 | 1245 | 803452
95-P-1997 | 95 | Passing | Rigid | 03/01/2001 | Asphalt |  | 1700 | Clay | 2208 | 0.7 | 9.5 | 1245 | 803452
95-P-1997 | 95 | Passing | Rigid | 03/01/2001 | Asphalt |  | 1700 | Clay | 2209 | 1 | 9.5 | 1245 | 803452
95-P-1997 | 95 | Passing | Rigid | 03/01/2001 | Asphalt |  | 1700 | Clay | 2170 | -0.3 | 11 | 1245 | 803452
95-P-1997 | 95 | Passing | Rigid | 06/16/2004 | Asphalt |  | 930 | Clay | 2202 | -0.3 | 9.5 | 2448 | 1718781
95-P-1997 | 95 | Passing | Rigid | 06/16/2004 | Asphalt |  | 930 | Clay | 2186 | 0.3 | 11 | 2448 | 1718781
95-P-1997 | 95 | Passing | Rigid | 06/16/2004 | Asphalt |  | 930 | Clay | 2191 | 0 | 11 | 2448 | 1718781
95-P-1997 | 95 | Passing | Rigid | 06/16/2004 | Asphalt |  | 930 | Clay | 2203 | -0.5 | 11 | 2448 | 1718781
95-P-1997 | 95 | Passing | Rigid | 06/16/2004 | Asphalt |  | 930 | Clay | 2161 | -0.4 | 9.5 | 2448 | 1718781
95-P-1997 | 95 | Passing | Rigid | 06/16/2004 | Asphalt |  | 930 | Clay | 2167 | 0 | 9.5 | 2448 | 1718781
95-D-1997 | 95 | Driving | Rigid | 06/25/2002 | Asphalt |  | 1730 | Clay | 2207 | 0.3 | -9.5 | 1726 | 4053054
95-D-1997 | 95 | Driving | Rigid | 06/25/2002 | Asphalt |  | 1730 | Clay | 2167 | -0.3 | -9.5 | 1726 | 4053054
95-D-1997 | 95 | Driving | Rigid | 06/25/2002 | Asphalt |  | 1730 | Clay | 2207 | 0.3 | -11 | 1726 | 4053054
95-D-1997 | 95 | Driving | Rigid | 06/25/2002 | Asphalt |  | 1730 | Clay | 2159 | 0.3 | -9.5 | 1726 | 4053054
95-D-1997 | 95 | Driving | Rigid | 06/25/2002 | Asphalt |  | 1730 | Clay | 2162 | 0 | -9.5 | 1726 | 4053054
95-D-1997 | 95 | Driving | Rigid | 06/25/2002 | Asphalt |  | 1730 | Clay | 2176 | -0.2 | -11 | 1726 | 4053054
95-D-1997 | 95 | Driving | Rigid | 06/25/2002 | Asphalt |  | 1730 | Clay | 2186 | 0.4 | -11 | 1726 | 4053054
95-D-1997 | 95 | Driving | Rigid | 06/25/2002 | Asphalt |  | 1730 | Clay | 2187 | -0.2 | -11 | 1726 | 4053054
95-D-1997 | 95 | Driving | Rigid | 06/25/2002 | Asphalt |  | 1730 | Clay | 2153 | 0.7 | -11 | 1726 | 4053054
95-P-1997 | 95 | Passing | Rigid | 06/25/2002 | Asphalt |  | 1730 | Clay | 2164 | 0.6 | 11 | 1726 | 1154681
95-P-1997 | 95 | Passing | Rigid | 06/25/2002 | Asphalt |  | 1730 | Clay | 2195 | 0.5 | 11 | 1726 | 1154681
95-P-1997 | 95 | Passing | Rigid | 06/25/2002 | Asphalt |  | 1730 | Clay | 2171 | -1 | 9.5 | 1726 | 1154681
95-P-1997 | 95 | Passing | Rigid | 06/25/2002 | Asphalt |  | 1730 | Clay | 2182 | 0.5 | 11 | 1726 | 1154681
95-P-1997 | 95 | Passing | Rigid | 06/25/2002 | Asphalt |  | 1730 | Clay | 2183 | 0.1 | 11 | 1726 | 1154681
95-P-1997 | 95 | Passing | Rigid | 06/25/2002 | Asphalt |  | 1730 | Clay | 2184 | -0.8 | 9.5 | 1726 | 1154681
95-P-1997 | 95 | Passing | Rigid | 06/25/2002 | Asphalt |  | 1730 | Clay | 2185 | 0.4 | 9.5 | 1726 | 1154681
95-P-1997 | 95 | Passing | Rigid | 06/25/2002 | Asphalt |  | 1730 | Clay | 2203 | -0.3 | 11 | 1726 | 1154681
95-P-1997 | 95 | Passing | Rigid | 06/25/2002 | Asphalt |  | 1730 | Clay | 2170 | 0.2 | 11 | 1726 | 1154681
95-P-1997 | 95 | Passing | Rigid | 06/25/2002 | Asphalt |  | 1730 | Clay | 2191 | 0.3 | 9.5 | 1726 | 1154681
95-P-1997 | 95 | Passing | Rigid | 06/25/2002 | Asphalt |  | 1730 | Clay | 2197 | 0.1 | 9.5 | 1726 | 1154681
95-P-1997 | 95 | Passing | Rigid | 06/25/2002 | Asphalt |  | 1730 | Clay | 2185 | 0.1 | 11 | 1726 | 1154681
95-P-1997 | 95 | Passing | Rigid | 06/25/2002 | Asphalt |  | 1730 | Clay | 2167 | 0.1 | 11 | 1726 | 1154681
95-P-1997 | 95 | Passing | Rigid | 06/25/2002 | Asphalt |  | 1730 | Clay | 2169 | 0.9 | 11 | 1726 | 1154681
95-P-1997 | 95 | Passing | Rigid | 06/25/2002 | Asphalt |  | 1730 | Clay | 2188 | 0.3 | 9.5 | 1726 | 1154681
95-P-1997 | 95 | Passing | Rigid | 06/25/2002 | Asphalt |  | 1730 | Clay | 2195 | 0.3 | 9.5 | 1726 | 1154681
95-P-1997 | 95 | Passing | Rigid | 06/25/2002 | Asphalt |  | 1730 | Clay | 2204 | 0 | 9.5 | 1726 | 1154681
95-P-1997 | 95 | Passing | Rigid | 06/25/2002 | Asphalt |  | 1730 | Clay | 2210 | -0.5 | 11 | 1726 | 1154681
95-P-1997 | 95 | Passing | Rigid | 06/25/2002 | Asphalt |  | 1730 | Clay | 2190 | 0.1 | 11 | 1726 | 1154681
95-P-1997 | 95 | Passing | Rigid | 06/25/2002 | Asphalt |  | 1730 | Clay | 2191 | 0.4 | 11 | 1726 | 1154681
95-P-1997 | 95 | Passing | Rigid | 06/25/2002 | Asphalt |  | 1730 | Clay | 2155 | -0.8 | 9.5 | 1726 | 1154681
95-P-1997 | 95 | Passing | Rigid | 06/25/2002 | Asphalt |  | 1730 | Clay | 2164 | 1.1 | 9.5 | 1726 | 1154681
95-P-1997 | 95 | Passing | Rigid | 03/01/2001 | Asphalt |  | 1700 | Clay | 2196 | 0.2 | 11 | 1245 | 803452
95-P-1997 | 95 | Passing | Rigid | 03/01/2001 | Asphalt |  | 1700 | Clay | 2207 | 1.3 | 11 | 1245 | 803452
95-P-1997 | 95 | Passing | Rigid | 03/01/2001 | Asphalt |  | 1700 | Clay | 2184 | -0.5 | 9.5 | 1245 | 803452
95-P-1997 | 95 | Passing | Rigid | 03/01/2001 | Asphalt |  | 1700 | Clay | 2185 | 0.7 | 9.5 | 1245 | 803452
95-P-1997 | 95 | Passing | Rigid | 03/01/2001 | Asphalt |  | 1700 | Clay | 2210 | -0.1 | 11 | 1245 | 803452
95-P-1997 | 95 | Passing | Rigid | 03/01/2001 | Asphalt |  | 1700 | Clay | 2173 | -0.3 | 9.5 | 1245 | 803452
95-P-1997 | 95 | Passing | Rigid | 03/01/2001 | Asphalt |  | 1700 | Clay | 2200 | -1.6 | 9.5 | 1245 | 803452
95-P-1997 | 95 | Passing | Rigid | 03/01/2001 | Asphalt |  | 1700 | Clay | 2182 | 0.6 | 11 | 1245 | 803452
95-P-1997 | 95 | Passing | Rigid | 03/01/2001 | Asphalt |  | 1700 | Clay | 2183 | 0.3 | 11 | 1245 | 803452
95-P-1997 | 95 | Passing | Rigid | 03/01/2001 | Asphalt |  | 1700 | Clay | 2186 | 0.5 | 11 | 1245 | 803452
95-P-1997 | 95 | Passing | Rigid | 03/01/2001 | Asphalt |  | 1700 | Clay | 2194 | 2.6 | 11 | 1245 | 803452
95-P-1997 | 95 | Passing | Rigid | 03/01/2001 | Asphalt |  | 1700 | Clay | 2158 | -0.9 | 9.5 | 1245 | 803452
95-D-1997 | 95 | Driving | Rigid | 06/19/2001 | Asphalt |  | 1400 | Clay | 2185 | 0.6 | -9.5 | 1355 | 3010622
95-D-1997 | 95 | Driving | Rigid | 06/19/2001 | Asphalt |  | 1400 | Clay | 2200 | -0.9 | -9.5 | 1355 | 3010622
95-D-1997 | 95 | Driving | Rigid | 06/19/2001 | Asphalt |  | 1400 | Clay | 2202 | -0.3 | -9.5 | 1355 | 3010622
95-D-1997 | 95 | Driving | Rigid | 06/19/2001 | Asphalt |  | 1400 | Clay | 2205 | 0.2 | -9.5 | 1355 | 3010622
95-D-1997 | 95 | Driving | Rigid | 06/19/2001 | Asphalt |  | 1400 | Clay | 2206 | 0.2 | -9.5 | 1355 | 3010622
95-D-1997 | 95 | Driving | Rigid | 06/19/2001 | Asphalt |  | 1400 | Clay | 2152 | 0.5 | -11 | 1355 | 3010622
95-D-1997 | 95 | Driving | Rigid | 06/19/2001 | Asphalt |  | 1400 | Clay | 2185 | 1 | -11 | 1355 | 3010622
95-D-1997 | 95 | Driving | Rigid | 06/19/2001 | Asphalt |  | 1400 | Clay | 2164 | -0.2 | -9.5 | 1355 | 3010622
95-D-1997 | 95 | Driving | Rigid | 06/19/2001 | Asphalt |  | 1400 | Clay | 2199 | 0.1 | -11 | 1355 | 3010622
95-P-1997 | 95 | Passing | Rigid | 06/19/2001 | Asphalt |  | 1500 | Clay | 2211 | 0.5 | 11 | 1355 | 882562
95-P-1997 | 95 | Passing | Rigid | 06/19/2001 | Asphalt |  | 1500 | Clay | 2154 | 0 | 9.5 | 1355 | 882562
95-P-1997 | 95 | Passing | Rigid | 06/19/2001 | Asphalt |  | 1500 | Clay | 2198 | 0.7 | 11 | 1355 | 882562
95-P-1997 | 95 | Passing | Rigid | 06/19/2001 | Asphalt |  | 1500 | Clay | 2179 | 0.7 | 9.5 | 1355 | 882562
95-P-1997 | 95 | Passing | Rigid | 06/19/2001 | Asphalt |  | 1500 | Clay | 2167 | 0.2 | 9.5 | 1355 | 882562
95-P-1997 | 95 | Passing | Rigid | 06/19/2001 | Asphalt |  | 1500 | Clay | 2208 | 0.4 | 11 | 1355 | 882562
95-P-1997 | 95 | Passing | Rigid | 06/19/2001 | Asphalt |  | 1500 | Clay | 2158 | -0.2 | 9.5 | 1355 | 882562
95-P-1997 | 95 | Passing | Rigid | 06/19/2001 | Asphalt |  | 1500 | Clay | 2160 | 0.6 | 9.5 | 1355 | 882562
95-P-1997 | 95 | Passing | Rigid | 06/19/2001 | Asphalt |  | 1500 | Clay | 2186 | 0.2 | 9.5 | 1355 | 882562
95-P-1997 | 95 | Passing | Rigid | 06/19/2001 | Asphalt |  | 1500 | Clay | 2191 | -0.4 | 9.5 | 1355 | 882562
95-P-1997 | 95 | Passing | Rigid | 06/19/2001 | Asphalt |  | 1500 | Clay | 2158 | 0.2 | 11 | 1355 | 882562
95-P-1997 | 95 | Passing | Rigid | 06/19/2001 | Asphalt |  | 1500 | Clay | 2159 | 0.9 | 11 | 1355 | 882562
95-P-1997 | 95 | Passing | Rigid | 06/19/2001 | Asphalt |  | 1500 | Clay | 2164 | 1 | 11 | 1355 | 882562
95-D-1997 | 95 | Driving | Rigid | 10/25/2001 | Asphalt |  | 1000 | Clay | 2172 | -0.2 | -9.5 | 1483 | 3372488
95-D-1997 | 95 | Driving | Rigid | 10/25/2001 | Asphalt |  | 1000 | Clay | 2174 | 0.7 | -9.5 | 1483 | 3372488
95-D-1997 | 95 | Driving | Rigid | 10/25/2001 | Asphalt |  | 1000 | Clay | 2165 | 0.2 | -9.5 | 1483 | 3372488
95-D-1997 | 95 | Driving | Rigid | 10/25/2001 | Asphalt |  | 1000 | Clay | 2211 |  | -11 | 1483 | 3372488
95-D-1997 | 95 | Driving | Rigid | 10/25/2001 | Asphalt |  | 1000 | Clay | 2155 | 1 | -9.5 | 1483 | 3372488
95-D-1997 | 95 | Driving | Rigid | 10/25/2001 | Asphalt |  | 1000 | Clay | 2166 | 0.5 | -11 | 1483 | 3372488
95-D-1997 | 95 | Driving | Rigid | 10/25/2001 | Asphalt |  | 1000 | Clay | 2172 | 0.3 | -11 | 1483 | 3372488
95-D-1997 | 95 | Driving | Rigid | 10/25/2001 | Asphalt |  | 1000 | Clay | 2176 | 0.5 | -11 | 1483 | 3372488
95-D-1997 | 95 | Driving | Rigid | 10/25/2001 | Asphalt |  | 1000 | Clay | 2155 | 4.2 | -11 | 1483 | 3372488
95-D-1997 | 95 | Driving | Rigid | 10/25/2001 | Asphalt |  | 1000 | Clay | 2159 | 0.6 | -11 | 1483 | 3372488
95-D-1997 | 95 | Driving | Rigid | 10/25/2001 | Asphalt |  | 1000 | Clay | 2198 | 1.8 | -11 | 1483 | 3372488
95-D-1997 | 95 | Driving | Rigid | 10/25/2001 | Asphalt |  | 1000 | Clay | 2201 | 0.4 | -11 | 1483 | 3372488
95-D-1997 | 95 | Driving | Rigid | 10/25/2001 | Asphalt |  | 1000 | Clay | 2203 | 0.5 | -11 | 1483 | 3372488
95-D-1997 | 95 | Driving | Rigid | 10/25/2001 | Asphalt |  | 1000 | Clay | 2206 | 1.1 | -11 | 1483 | 3372488
95-D-1997 | 95 | Driving | Rigid | 10/25/2001 | Asphalt |  | 1000 | Clay | 2187 | -0.2 | -9.5 | 1483 | 3372488
95-D-1997 | 95 | Driving | Rigid | 10/25/2001 | Asphalt |  | 1000 | Clay | 2204 | 1.2 | -9.5 | 1483 | 3372488
95-D-1997 | 95 | Driving | Rigid | 10/25/2001 | Asphalt |  | 1000 | Clay | 2194 |  | -9.5 | 1483 | 3372488
95-D-1997 | 95 | Driving | Rigid | 10/25/2001 | Asphalt |  | 1000 | Clay | 2168 | 1 | -9.5 | 1483 | 3372488
95-P-1997 | 95 | Passing | Rigid | 10/25/2001 | Asphalt |  | 1000 | Clay | 2176 | 1.2 | 9.5 | 1483 | 985559
95-D-1997 | 95 | Driving | Rigid | 09/10/2003 | Asphalt |  | 1215 | Clay | 2202 | -0.9 | -9.5 | 2168 | 5254222
95-D-1997 | 95 | Driving | Rigid | 09/10/2003 | Asphalt |  | 1215 | Clay | 2203 | -0.6 | -9.5 | 2168 | 5254222
95-D-1997 | 95 | Driving | Rigid | 09/10/2003 | Asphalt |  | 1215 | Clay | 2159 | 0.8 | -9.5 | 2168 | 5254222
95-P-1997 | 95 | Passing | Rigid | 09/10/2003 | Asphalt |  | 1227 | Clay | 2164 | 0.1 | 9.5 | 2168 | 1484400
95-P-1997 | 95 | Passing | Rigid | 09/10/2003 | Asphalt |  | 1227 | Clay | 2191 | -1 | 9.5 | 2168 | 1484400
95-P-1997 | 95 | Passing | Rigid | 09/10/2003 | Asphalt |  | 1227 | Clay | 2158 | -0.8 | 9.5 | 2168 | 1484400
95-D-1997 | 95 | Driving | Rigid | 06/16/2004 | Asphalt |  | 930 | Clay | 2198 | 1.6 | -9.5 | 2448 | 6115557
95-D-1997 | 95 | Driving | Rigid | 06/16/2004 | Asphalt |  | 930 | Clay | 2167 | -0.8 | -11 | 2448 | 6115557
95-P-1997 | 95 | Passing | Rigid | 06/16/2004 | Asphalt |  | 930 | Clay | 2182 | 0.2 | 9.5 | 2448 | 1718781
95-P-1997 | 95 | Passing | Rigid | 06/16/2004 | Asphalt |  | 930 | Clay | 2159 | 0.3 | 11 | 2448 | 1718781
95-P-1997 | 95 | Passing | Rigid | 06/16/2004 | Asphalt |  | 930 | Clay | 2178 | 0.1 | 9.5 | 2448 | 1718781
95-P-1997 | 95 | Passing | Rigid | 10/25/2001 | Asphalt |  | 1000 | Clay | 2208 | 0.3 | 11 | 1483 | 985559
95-D-1997 | 95 | Driving | Rigid | 02/11/2002 | Asphalt |  | 1400 | Clay | 2198 | 0.5 | -11 | 1592 | 3693547
95-D-1997 | 95 | Driving | Rigid | 02/11/2002 | Asphalt |  | 1400 | Clay | 2204 | 0.6 | -11 | 1592 | 3693547
95-D-1997 | 95 | Driving | Rigid | 02/11/2002 | Asphalt |  | 1400 | Clay | 2205 | 0.6 | -11 | 1592 | 3693547
95-D-1997 | 95 | Driving | Rigid | 02/11/2002 | Asphalt |  | 1400 | Clay | 2201 | 2.1 | -9.5 | 1592 | 3693547
95-D-1997 | 95 | Driving | Rigid | 02/11/2002 | Asphalt |  | 1400 | Clay | 2205 | 0.6 | -9.5 | 1592 | 3693547
95-D-1997 | 95 | Driving | Rigid | 02/11/2002 | Asphalt |  | 1400 | Clay | 2173 | 0.6 | -11 | 1592 | 3693547
95-D-1997 | 95 | Driving | Rigid | 02/11/2002 | Asphalt |  | 1400 | Clay | 2207 | 0.5 | -11 | 1592 | 3693547
95-D-1997 | 95 | Driving | Rigid | 02/11/2002 | Asphalt |  | 1400 | Clay | 2156 | -0.3 | -11 | 1592 | 3693547
95-D-1997 | 95 | Driving | Rigid | 02/11/2002 | Asphalt |  | 1400 | Clay | 2168 | 0.4 | -11 | 1592 | 3693547
95-D-1997 | 95 | Driving | Rigid | 02/11/2002 | Asphalt |  | 1400 | Clay | 2158 | 1.5 | -9.5 | 1592 | 3693547
95-D-1997 | 95 | Driving | Rigid | 02/11/2002 | Asphalt |  | 1400 | Clay | 2164 | 0.2 | -9.5 | 1592 | 3693547
95-D-1997 | 95 | Driving | Rigid | 02/11/2002 | Asphalt |  | 1400 | Clay | 2174 | 0.6 | -9.5 | 1592 | 3693547
95-D-1997 | 95 | Driving | Rigid | 02/11/2002 | Asphalt |  | 1400 | Clay | 2178 | 2 | -9.5 | 1592 | 3693547
95-D-1997 | 95 | Driving | Rigid | 02/11/2002 | Asphalt |  | 1400 | Clay | 2174 | 1.2 | -11 | 1592 | 3693547
95-D-1997 | 95 | Driving | Rigid | 02/11/2002 | Asphalt |  | 1400 | Clay | 2181 | 0.8 | -9.5 | 1592 | 3693547
95-D-1997 | 95 | Driving | Rigid | 02/11/2002 | Asphalt |  | 1400 | Clay | 2183 | 1.7 | -9.5 | 1592 | 3693547
95-D-1997 | 95 | Driving | Rigid | 02/11/2002 | Asphalt |  | 1400 | Clay | 2184 | 1 | -9.5 | 1592 | 3693547
95-D-1997 | 95 | Driving | Rigid | 02/11/2002 | Asphalt |  | 1400 | Clay | 2208 | -0.8 | -11 | 1592 | 3693547
95-P-1997 | 95 | Passing | Rigid | 02/11/2002 | Asphalt |  | 1400 | Clay | 2190 | 0.4 | 11 | 1592 | 1061173
95-P-1997 | 95 | Passing | Rigid | 02/11/2002 | Asphalt |  | 1400 | Clay | 2170 | 0.4 | 9.5 | 1592 | 1061173
95-P-1997 | 95 | Passing | Rigid | 02/11/2002 | Asphalt |  | 1400 | Clay | 2171 | 0.7 | 9.5 | 1592 | 1061173
95-P-1997 | 95 | Passing | Rigid | 02/11/2002 | Asphalt |  | 1400 | Clay | 2192 | -0.5 | 9.5 | 1592 | 1061173
95-P-1997 | 95 | Passing | Rigid | 02/11/2002 | Asphalt |  | 1400 | Clay | 2178 | -0.2 | 11 | 1592 | 1061173
95-P-1997 | 95 | Passing | Rigid | 02/11/2002 | Asphalt |  | 1400 | Clay | 2209 | 0.9 | 11 | 1592 | 1061173
95-P-1997 | 95 | Passing | Rigid | 02/11/2002 | Asphalt |  | 1400 | Clay | 2153 | 0.6 | 9.5 | 1592 | 1061173
95-P-1997 | 95 | Passing | Rigid | 02/11/2002 | Asphalt |  | 1400 | Clay | 2154 | 0.5 | 9.5 | 1592 | 1061173
95-P-1997 | 95 | Passing | Rigid | 02/11/2002 | Asphalt |  | 1400 | Clay | 2155 | 0.5 | 9.5 | 1592 | 1061173
95-P-1997 | 95 | Passing | Rigid | 02/11/2002 | Asphalt |  | 1400 | Clay | 2175 | 1.4 | 9.5 | 1592 | 1061173
95-P-1997 | 95 | Passing | Rigid | 02/11/2002 | Asphalt |  | 1400 | Clay | 2200 | 0.9 | 11 | 1592 | 1061173
95-P-1997 | 95 | Passing | Rigid | 02/11/2002 | Asphalt |  | 1400 | Clay | 2201 | -0.1 | 11 | 1592 | 1061173
95-P-1997 | 95 | Passing | Rigid | 02/11/2002 | Asphalt |  | 1400 | Clay | 2204 | 0.8 | 11 | 1592 | 1061173
95-P-1997 | 95 | Passing | Rigid | 02/11/2002 | Asphalt |  | 1400 | Clay | 2155 | 0.7 | 11 | 1592 | 1061173
95-P-1997 | 95 | Passing | Rigid | 02/11/2002 | Asphalt |  | 1400 | Clay | 2156 | 0.6 | 11 | 1592 | 1061173
95-P-1997 | 95 | Passing | Rigid | 02/11/2002 | Asphalt |  | 1400 | Clay | 2160 | 1.3 | 11 | 1592 | 1061173
95-P-1997 | 95 | Passing | Rigid | 02/11/2002 | Asphalt |  | 1400 | Clay | 2194 | 0.9 | 9.5 | 1592 | 1061173
95-P-1997 | 95 | Passing | Rigid | 02/11/2002 | Asphalt |  | 1400 | Clay | 2203 | 0.7 | 9.5 | 1592 | 1061173
95-D-1997 | 95 | Driving | Rigid | 06/25/2002 | Asphalt |  | 1730 | Clay | 2183 | 0.7 | -9.5 | 1726 | 4053054
95-D-1997 | 95 | Driving | Rigid | 06/25/2002 | Asphalt |  | 1730 | Clay | 2155 | 11.6 | -11 | 1726 | 4053054
95-D-1997 | 95 | Driving | Rigid | 06/25/2002 | Asphalt |  | 1730 | Clay | 2208 | -0.3 | -11 | 1726 | 4053054
95-D-1997 | 95 | Driving | Rigid | 06/25/2002 | Asphalt |  | 1730 | Clay | 2209 | 3.1 | -11 | 1726 | 4053054
95-D-1997 | 95 | Driving | Rigid | 06/25/2002 | Asphalt |  | 1730 | Clay | 2152 | 0 | -9.5 | 1726 | 4053054
95-D-1997 | 95 | Driving | Rigid | 06/25/2002 | Asphalt |  | 1730 | Clay | 2173 | 0.5 | -9.5 | 1726 | 4053054
95-D-1997 | 95 | Driving | Rigid | 06/25/2002 | Asphalt |  | 1730 | Clay | 2199 | -1.6 | -9.5 | 1726 | 4053054
95-D-1997 | 95 | Driving | Rigid | 06/25/2002 | Asphalt |  | 1730 | Clay | 2164 | 0.2 | -9.5 | 1726 | 4053054
95-D-1997 | 95 | Driving | Rigid | 06/25/2002 | Asphalt |  | 1730 | Clay | 2194 |  | -9.5 | 1726 | 4053054
95-P-1997 | 95 | Passing | Rigid | 06/25/2002 | Asphalt |  | 1730 | Clay | 2166 | 1.5 | 11 | 1726 | 1154681
95-P-1997 | 95 | Passing | Rigid | 06/25/2002 | Asphalt |  | 1730 | Clay | 2152 | 1.1 | 11 | 1726 | 1154681
95-P-1997 | 95 | Passing | Rigid | 06/25/2002 | Asphalt |  | 1730 | Clay | 2196 | 0.3 | 11 | 1726 | 1154681
95-P-1997 | 95 | Passing | Rigid | 06/25/2002 | Asphalt |  | 1730 | Clay | 2176 | 0.9 | 9.5 | 1726 | 1154681
95-P-1997 | 95 | Passing | Rigid | 06/25/2002 | Asphalt |  | 1730 | Clay | 2175 | -0.2 | 11 | 1726 | 1154681
95-P-1997 | 95 | Passing | Rigid | 06/25/2002 | Asphalt |  | 1730 | Clay | 2176 | -0.4 | 11 | 1726 | 1154681
95-P-1997 | 95 | Passing | Rigid | 06/25/2002 | Asphalt |  | 1730 | Clay | 2181 | -1.2 | 11 | 1726 | 1154681
95-D-1997 | 95 | Driving | Rigid | 03/01/2001 | Asphalt |  | 1630 | Clay | 2162 | -0.4 | -11 | 1245 | 2711701
95-P-1997 | 95 | Passing | Rigid | 03/01/2001 | Asphalt |  | 1700 | Clay | 2153 | 0.5 | 11 | 1245 | 803452
95-P-1997 | 95 | Passing | Rigid | 03/01/2001 | Asphalt |  | 1700 | Clay | 2193 | -1 | 9.5 | 1245 | 803452
95-P-1997 | 95 | Passing | Rigid | 03/01/2001 | Asphalt |  | 1700 | Clay | 2189 | 1.1 | 11 | 1245 | 803452
95-P-1997 | 95 | Passing | Rigid | 03/01/2001 | Asphalt |  | 1700 | Clay | 2195 | 0.8 | 9.5 | 1245 | 803452
95-P-1997 | 95 | Passing | Rigid | 03/01/2001 | Asphalt |  | 1700 | Clay | 2167 | 0.7 | 11 | 1245 | 803452
95-P-1997 | 95 | Passing | Rigid | 03/01/2001 | Asphalt |  | 1700 | Clay | 2169 | 0.1 | 11 | 1245 | 803452
95-P-1997 | 95 | Passing | Rigid | 03/01/2001 | Asphalt |  | 1700 | Clay | 2197 | 0.6 | 11 | 1245 | 803452
95-P-1997 | 95 | Passing | Rigid | 03/01/2001 | Asphalt |  | 1700 | Clay | 2199 | 0.5 | 11 | 1245 | 803452
95-P-1997 | 95 | Passing | Rigid | 03/01/2001 | Asphalt |  | 1700 | Clay | 2203 | -0.5 | 11 | 1245 | 803452
95-P-1997 | 95 | Passing | Rigid | 03/01/2001 | Asphalt |  | 1700 | Clay | 2158 | -0.3 | 11 | 1245 | 803452
95-P-1997 | 95 | Passing | Rigid | 03/01/2001 | Asphalt |  | 1700 | Clay | 2207 | 0.5 | 9.5 | 1245 | 803452
95-P-1997 | 95 | Passing | Rigid | 03/01/2001 | Asphalt |  | 1700 | Clay | 2155 | 0.2 | 9.5 | 1245 | 803452
95-P-1997 | 95 | Passing | Rigid | 03/01/2001 | Asphalt |  | 1700 | Clay | 2187 | -1.3 | 9.5 | 1245 | 803452
95-P-1997 | 95 | Passing | Rigid | 03/01/2001 | Asphalt |  | 1700 | Clay | 2189 | -1 | 9.5 | 1245 | 803452
95-P-1997 | 95 | Passing | Rigid | 03/01/2001 | Asphalt |  | 1700 | Clay | 2168 | -1 | 9.5 | 1245 | 803452
95-P-1997 | 95 | Passing | Rigid | 03/01/2001 | Asphalt |  | 1700 | Clay | 2172 | 0.3 | 9.5 | 1245 | 803452
95-P-1997 | 95 | Passing | Rigid | 03/01/2001 | Asphalt |  | 1700 | Clay | 2162 | 0.2 | 11 | 1245 | 803452
95-P-1997 | 95 | Passing | Rigid | 03/01/2001 | Asphalt |  | 1700 | Clay | 2156 | 0.5 | 9.5 | 1245 | 803452
95-P-1997 | 95 | Passing | Rigid | 03/01/2001 | Asphalt |  | 1700 | Clay | 2160 | 0.4 | 9.5 | 1245 | 803452
95-P-1997 | 95 | Passing | Rigid | 06/25/2002 | Asphalt |  | 1730 | Clay | 2168 | -1.1 | 9.5 | 1726 | 1154681
95-P-1997 | 95 | Passing | Rigid | 06/25/2002 | Asphalt |  | 1730 | Clay | 2154 | 0.6 | 11 | 1726 | 1154681
95-D-1997 | 95 | Driving | Rigid | 09/17/2002 | Asphalt |  | 915 | Clay | 2180 | 0.8 | -9.5 | 1810 | 4294507
95-D-1997 | 95 | Driving | Rigid | 09/17/2002 | Asphalt |  | 915 | Clay | 2184 | 0.6 | -9.5 | 1810 | 4294507
95-D-1997 | 95 | Driving | Rigid | 09/17/2002 | Asphalt |  | 915 | Clay | 2186 | -0.6 | -9.5 | 1810 | 4294507
95-D-1997 | 95 | Driving | Rigid | 09/17/2002 | Asphalt |  | 915 | Clay | 2154 | 0.3 | -11 | 1810 | 4294507
95-D-1997 | 95 | Driving | Rigid | 09/17/2002 | Asphalt |  | 915 | Clay | 2167 | -0.2 | -9.5 | 1810 | 4294507
95-D-1997 | 95 | Driving | Rigid | 09/17/2002 | Asphalt |  | 915 | Clay | 2159 | -0.1 | -11 | 1810 | 4294507
95-D-1997 | 95 | Driving | Rigid | 09/17/2002 | Asphalt |  | 915 | Clay | 2168 | 0.1 | -9.5 | 1810 | 4294507
95-D-1997 | 95 | Driving | Rigid | 09/17/2002 | Asphalt |  | 915 | Clay | 2169 | 0.5 | -9.5 | 1810 | 4294507
95-D-1997 | 95 | Driving | Rigid | 09/17/2002 | Asphalt |  | 915 | Clay | 2172 | -0.8 | -9.5 | 1810 | 4294507
95-D-1997 | 95 | Driving | Rigid | 09/17/2002 | Asphalt |  | 945 | Clay | 2195 | 0.8 | -9.5 | 1810 | 4294507
95-D-1997 | 95 | Driving | Rigid | 09/17/2002 | Asphalt |  | 945 | Clay | 2196 | -0.6 | -9.5 | 1810 | 4294507
95-D-1997 | 95 | Driving | Rigid | 09/17/2002 | Asphalt |  | 945 | Clay | 2192 | -0.1 | -11 | 1810 | 4294507
95-D-1997 | 95 | Driving | Rigid | 09/17/2002 | Asphalt |  | 945 | Clay | 2211 | 0.3 | -9.5 | 1810 | 4294507
95-D-1997 | 95 | Driving | Rigid | 09/17/2002 | Asphalt |  | 915 | Clay | 2155 | 3.8 | -9.5 | 1810 | 4294507
95-D-1997 | 95 | Driving | Rigid | 09/17/2002 | Asphalt |  | 915 | Clay | 2158 | 0.9 | -9.5 | 1810 | 4294507
95-P-1997 | 95 | Passing | Rigid | 09/17/2002 | Asphalt |  | 915 | Clay | 2165 | 0.5 | 9.5 | 1810 | 1227357
95-P-1997 | 95 | Passing | Rigid | 09/17/2002 | Asphalt |  | 915 | Clay | 2172 | -0.1 | 11 | 1810 | 1227357
95-P-1997 | 95 | Passing | Rigid | 09/17/2002 | Asphalt |  | 945 | Clay | 2197 | 0.6 | 11 | 1810 | 1227357
95-P-1997 | 95 | Passing | Rigid | 09/17/2002 | Asphalt |  | 945 | Clay | 2209 | 0 | 11 | 1810 | 1227357
95-P-1997 | 95 | Passing | Rigid | 09/17/2002 | Asphalt |  | 915 | Clay | 2167 | -0.7 | 11 | 1810 | 1227357
95-P-1997 | 95 | Passing | Rigid | 09/17/2002 | Asphalt |  | 915 | Clay | 2164 | 0.2 | 11 | 1810 | 1227357
95-P-1997 | 95 | Passing | Rigid | 09/17/2002 | Asphalt |  | 945 | Clay | 2210 | -0.6 | 11 | 1810 | 1227357
95-P-1997 | 95 | Passing | Rigid | 09/17/2002 | Asphalt |  | 945 | Clay | 2199 | 0.5 | 11 | 1810 | 1227357
95-P-1997 | 95 | Passing | Rigid | 09/17/2002 | Asphalt |  | 945 | Clay | 2203 | -0.7 | 11 | 1810 | 1227357
95-P-1997 | 95 | Passing | Rigid | 09/17/2002 | Asphalt |  | 915 | Clay | 2185 | 0.2 | 11 | 1810 | 1227357
95-P-1997 | 95 | Passing | Rigid | 09/17/2002 | Asphalt |  | 915 | Clay | 2188 | 0 | 11 | 1810 | 1227357
95-P-1997 | 95 | Passing | Rigid | 09/17/2002 | Asphalt |  | 945 | Clay | 2191 | -0.2 | 11 | 1810 | 1227357
95-P-1997 | 95 | Passing | Rigid | 09/17/2002 | Asphalt |  | 945 | Clay | 2203 | 0.4 | 9.5 | 1810 | 1227357
95-P-1997 | 95 | Passing | Rigid | 09/17/2002 | Asphalt |  | 915 | Clay | 2183 | 0.3 | 9.5 | 1810 | 1227357
95-P-1997 | 95 | Passing | Rigid | 09/17/2002 | Asphalt |  | 915 | Clay | 2176 | 0.1 | 9.5 | 1810 | 1227357
95-P-1997 | 95 | Passing | Rigid | 09/17/2002 | Asphalt |  | 945 | Clay | 2207 | 0 | 9.5 | 1810 | 1227357
95-P-1997 | 95 | Passing | Rigid | 09/17/2002 | Asphalt |  | 915 | Clay | 2155 | -0.9 | 9.5 | 1810 | 1227357
95-P-1997 | 95 | Passing | Rigid | 09/17/2002 | Asphalt |  | 915 | Clay | 2182 | 0.9 | 11 | 1810 | 1227357
95-D-1997 | 95 | Driving | Rigid | 05/20/2003 | Asphalt |  | 940 | Clay | 2202 | -0.7 | -9.5 | 2055 | 4969904
95-P-1997 | 95 | Passing | Rigid | 05/20/2003 | Asphalt |  | 1210 | Clay | 2182 | 0.3 | 9.5 | 2055 | 1399442
95-P-1997 | 95 | Passing | Rigid | 05/20/2003 | Asphalt |  | 1210 | Clay | 2203 | -0.6 | 9.5 | 2055 | 1399442
95-P-1997 | 95 | Passing | Rigid | 05/20/2003 | Asphalt |  | 1210 | Clay | 2176 | 0.2 | 11 | 2055 | 1399442
95-P-1997 | 95 | Passing | Rigid | 05/20/2003 | Asphalt |  | 1210 | Clay | 2178 | -0.7 | 11 | 2055 | 1399442
95-P-1997 | 95 | Passing | Rigid | 05/20/2003 | Asphalt |  | 1210 | Clay | 2181 | -0.7 | 11 | 2055 | 1399442
95-P-1997 | 95 | Passing | Rigid | 05/20/2003 | Asphalt |  | 1210 | Clay | 2186 | 0.3 | 11 | 2055 | 1399442
95-P-1997 | 95 | Passing | Rigid | 05/20/2003 | Asphalt |  | 1210 | Clay | 2203 | -0.5 | 11 | 2055 | 1399442
95-D-1997 | 95 | Driving | Rigid | 09/10/2003 | Asphalt |  | 1215 | Clay | 2167 | -1.4 | -11 | 2168 | 5254222
95-P-1997 | 95 | Passing | Rigid | 06/19/2001 | Asphalt |  | 1500 | Clay | 2186 | -0.6 | 11 | 1355 | 882562
95-P-1997 | 95 | Passing | Rigid | 06/19/2001 | Asphalt |  | 1500 | Clay | 2204 | 0.8 | 11 | 1355 | 882562
95-P-1997 | 95 | Passing | Rigid | 06/19/2001 | Asphalt |  | 1500 | Clay | 2202 | 0.1 | 9.5 | 1355 | 882562
95-P-1997 | 95 | Passing | Rigid | 06/19/2001 | Asphalt |  | 1500 | Clay | 2208 | 0.6 | 9.5 | 1355 | 882562
95-P-1997 | 95 | Passing | Rigid | 06/19/2001 | Asphalt |  | 1500 | Clay | 2169 | 0.3 | 9.5 | 1355 | 882562
95-P-1997 | 95 | Passing | Rigid | 06/19/2001 | Asphalt |  | 1500 | Clay | 2170 | 0.9 | 9.5 | 1355 | 882562
95-P-1997 | 95 | Passing | Rigid | 06/19/2001 | Asphalt |  | 1500 | Clay | 2171 | 0.9 | 9.5 | 1355 | 882562
95-P-1997 | 95 | Passing | Rigid | 06/19/2001 | Asphalt |  | 1500 | Clay | 2178 | -0.1 | 11 | 1355 | 882562
95-P-1997 | 95 | Passing | Rigid | 06/19/2001 | Asphalt |  | 1500 | Clay | 2183 | 0.5 | 9.5 | 1355 | 882562
95-P-1997 | 95 | Passing | Rigid | 06/19/2001 | Asphalt |  | 1500 | Clay | 2184 | -0.2 | 9.5 | 1355 | 882562
95-P-1997 | 95 | Passing | Rigid | 06/19/2001 | Asphalt |  | 1500 | Clay | 2188 | 0.2 | 9.5 | 1355 | 882562
95-P-1997 | 95 | Passing | Rigid | 06/19/2001 | Asphalt |  | 1500 | Clay | 2156 | 0.2 | 11 | 1355 | 882562
95-D-1997 | 95 | Driving | Rigid | 10/25/2001 | Asphalt |  | 1000 | Clay | 2176 | 1.3 | -9.5 | 1483 | 3372488
95-D-1997 | 95 | Driving | Rigid | 10/25/2001 | Asphalt |  | 1000 | Clay | 2180 | 1 | -9.5 | 1483 | 3372488
95-D-1997 | 95 | Driving | Rigid | 10/25/2001 | Asphalt |  | 1000 | Clay | 2207 | 0.6 | -9.5 | 1483 | 3372488
95-D-1997 | 95 | Driving | Rigid | 10/25/2001 | Asphalt |  | 1000 | Clay | 2162 | 0.3 | -9.5 | 1483 | 3372488
95-D-1997 | 95 | Driving | Rigid | 10/25/2001 | Asphalt |  | 1000 | Clay | 2152 | 0.4 | -9.5 | 1483 | 3372488
95-D-1997 | 95 | Driving | Rigid | 10/25/2001 | Asphalt |  | 1000 | Clay | 2156 | 0.2 | -9.5 | 1483 | 3372488
95-D-1997 | 95 | Driving | Rigid | 10/25/2001 | Asphalt |  | 1000 | Clay | 2152 | 0.5 | -11 | 1483 | 3372488
95-D-1997 | 95 | Driving | Rigid | 10/25/2001 | Asphalt |  | 1000 | Clay | 2180 | 0 | -11 | 1483 | 3372488
95-D-1997 | 95 | Driving | Rigid | 10/25/2001 | Asphalt |  | 1000 | Clay | 2182 | 0.6 | -11 | 1483 | 3372488
95-D-1997 | 95 | Driving | Rigid | 10/25/2001 | Asphalt |  | 1000 | Clay | 2183 | 1.4 | -11 | 1483 | 3372488
95-D-1997 | 95 | Driving | Rigid | 10/25/2001 | Asphalt |  | 1000 | Clay | 2185 | 0.5 | -11 | 1483 | 3372488
95-D-1997 | 95 | Driving | Rigid | 10/25/2001 | Asphalt |  | 1000 | Clay | 2158 | 1.5 | -11 | 1483 | 3372488
95-D-1997 | 95 | Driving | Rigid | 10/25/2001 | Asphalt |  | 1000 | Clay | 2190 | -0.3 | -11 | 1483 | 3372488
95-D-1997 | 95 | Driving | Rigid | 10/25/2001 | Asphalt |  | 1000 | Clay | 2192 | 0.5 | -11 | 1483 | 3372488
95-D-1997 | 95 | Driving | Rigid | 10/25/2001 | Asphalt |  | 1000 | Clay | 2199 | 1 | -11 | 1483 | 3372488
95-D-1997 | 95 | Driving | Rigid | 10/25/2001 | Asphalt |  | 1000 | Clay | 2205 | 0.7 | -11 | 1483 | 3372488
95-D-1997 | 95 | Driving | Rigid | 10/25/2001 | Asphalt |  | 1000 | Clay | 2209 |  | -11 | 1483 | 3372488
95-D-1997 | 95 | Driving | Rigid | 10/25/2001 | Asphalt |  | 1000 | Clay | 2185 | 1 | -9.5 | 1483 | 3372488
95-D-1997 | 95 | Driving | Rigid | 10/25/2001 | Asphalt |  | 1000 | Clay | 2189 | 0.7 | -9.5 | 1483 | 3372488
95-D-1997 | 95 | Driving | Rigid | 10/25/2001 | Asphalt |  | 1000 | Clay | 2167 | 0.4 | -9.5 | 1483 | 3372488
95-P-1997 | 95 | Passing | Rigid | 10/25/2001 | Asphalt |  | 1000 | Clay | 2179 | 1.7 | 9.5 | 1483 | 985559
95-P-1997 | 95 | Passing | Rigid | 10/25/2001 | Asphalt |  | 1000 | Clay | 2191 | 0.6 | 9.5 | 1483 | 985559
95-P-1997 | 95 | Passing | Rigid | 10/25/2001 | Asphalt |  | 1000 | Clay | 2159 | -0.2 | 11 | 1483 | 985559
95-P-1997 | 95 | Passing | Rigid | 10/25/2001 | Asphalt |  | 1000 | Clay | 2160 | 0.8 | 11 | 1483 | 985559
95-P-1997 | 95 | Passing | Rigid | 10/25/2001 | Asphalt |  | 1000 | Clay | 2169 | 0.9 | 11 | 1483 | 985559
95-P-1997 | 95 | Passing | Rigid | 10/25/2001 | Asphalt |  | 1000 | Clay | 2170 | 0.5 | 11 | 1483 | 985559
95-P-1997 | 95 | Passing | Rigid | 10/25/2001 | Asphalt |  | 1000 | Clay | 2171 | -0.6 | 11 | 1483 | 985559
95-P-1997 | 95 | Passing | Rigid | 10/25/2001 | Asphalt |  | 1000 | Clay | 2199 | 1.6 | 9.5 | 1483 | 985559
95-P-1997 | 95 | Passing | Rigid | 10/25/2001 | Asphalt |  | 1000 | Clay | 2201 | -0.8 | 9.5 | 1483 | 985559
95-P-1997 | 95 | Passing | Rigid | 10/25/2001 | Asphalt |  | 1000 | Clay | 2191 | -0.2 | 11 | 1483 | 985559
95-P-1997 | 95 | Passing | Rigid | 10/25/2001 | Asphalt |  | 1000 | Clay | 2185 | 0.8 | 11 | 1483 | 985559
95-P-1997 | 95 | Passing | Rigid | 10/25/2001 | Asphalt |  | 1000 | Clay | 2157 | 0.7 | 9.5 | 1483 | 985559
95-P-1997 | 95 | Passing | Rigid | 10/25/2001 | Asphalt |  | 1000 | Clay | 2158 | 0.7 | 9.5 | 1483 | 985559
95-P-1997 | 95 | Passing | Rigid | 10/25/2001 | Asphalt |  | 1000 | Clay | 2207 | 1 | 9.5 | 1483 | 985559
95-D-1997 | 95 | Driving | Rigid | 02/11/2002 | Asphalt |  | 1400 | Clay | 2200 | -0.1 | -9.5 | 1592 | 3693547
95-D-1997 | 95 | Driving | Rigid | 02/11/2002 | Asphalt |  | 1400 | Clay | 2204 | 0.9 | -9.5 | 1592 | 3693547
95-D-1997 | 95 | Driving | Rigid | 02/11/2002 | Asphalt |  | 1400 | Clay | 2185 | 0.9 | -11 | 1592 | 3693547
95-D-1997 | 95 | Driving | Rigid | 02/11/2002 | Asphalt |  | 1400 | Clay | 2193 | 2 | -11 | 1592 | 3693547
95-D-1997 | 95 | Driving | Rigid | 02/11/2002 | Asphalt |  | 1400 | Clay | 2157 | 0.3 | -11 | 1592 | 3693547
95-D-1997 | 95 | Driving | Rigid | 03/01/2001 | Asphalt |  | 1630 | Clay | 2183 | 0.9 | -9.5 | 1245 | 2711701
95-D-1997 | 95 | Driving | Rigid | 03/01/2001 | Asphalt |  | 1630 | Clay | 2205 | -1 | -11 | 1245 | 2711701
95-D-1997 | 95 | Driving | Rigid | 03/01/2001 | Asphalt |  | 1630 | Clay | 2211 | -0.4 | -11 | 1245 | 2711701
95-D-1997 | 95 | Driving | Rigid | 03/01/2001 | Asphalt |  | 1630 | Clay | 2154 | 0.6 | -11 | 1245 | 2711701
95-D-1997 | 95 | Driving | Rigid | 03/01/2001 | Asphalt |  | 1630 | Clay | 2155 | 0.1 | -11 | 1245 | 2711701
95-D-1997 | 95 | Driving | Rigid | 03/01/2001 | Asphalt |  | 1630 | Clay | 2156 | -0.3 | -11 | 1245 | 2711701
95-D-1997 | 95 | Driving | Rigid | 03/01/2001 | Asphalt |  | 1630 | Clay | 2168 | 0.6 | -9.5 | 1245 | 2711701
95-D-1997 | 95 | Driving | Rigid | 03/01/2001 | Asphalt |  | 1630 | Clay | 2197 | 1.2 | -11 | 1245 | 2711701
95-D-1997 | 95 | Driving | Rigid | 03/01/2001 | Asphalt |  | 1630 | Clay | 2193 | 0.7 | -9.5 | 1245 | 2711701
95-D-1997 | 95 | Driving | Rigid | 03/01/2001 | Asphalt |  | 1630 | Clay | 2166 | 1.1 | -9.5 | 1245 | 2711701
95-D-1997 | 95 | Driving | Rigid | 03/01/2001 | Asphalt |  | 1630 | Clay | 2183 | -0.2 | -11 | 1245 | 2711701
95-D-1997 | 95 | Driving | Rigid | 03/01/2001 | Asphalt |  | 1630 | Clay | 2155 | 0.2 | -9.5 | 1245 | 2711701
95-D-1997 | 95 | Driving | Rigid | 03/01/2001 | Asphalt |  | 1630 | Clay | 2177 | 0.7 | -11 | 1245 | 2711701
95-D-1997 | 95 | Driving | Rigid | 02/11/2002 | Asphalt |  | 1400 | Clay | 2177 | 1.6 | -9.5 | 1592 | 3693547
95-D-1997 | 95 | Driving | Rigid | 02/11/2002 | Asphalt |  | 1400 | Clay | 2182 | 0.9 | -9.5 | 1592 | 3693547
95-D-1997 | 95 | Driving | Rigid | 02/11/2002 | Asphalt |  | 1400 | Clay | 2154 | 1.3 | -9.5 | 1592 | 3693547
95-P-1997 | 95 | Passing | Rigid | 02/11/2002 | Asphalt |  | 1400 | Clay | 2188 | 1 | 11 | 1592 | 1061173
95-P-1997 | 95 | Passing | Rigid | 02/11/2002 | Asphalt |  | 1400 | Clay | 2168 | -0.3 | 9.5 | 1592 | 1061173
95-P-1997 | 95 | Passing | Rigid | 02/11/2002 | Asphalt |  | 1400 | Clay | 2169 | 1.1 | 9.5 | 1592 | 1061173
95-P-1997 | 95 | Passing | Rigid | 02/11/2002 | Asphalt |  | 1400 | Clay | 2189 | 0.4 | 9.5 | 1592 | 1061173
95-P-1997 | 95 | Passing | Rigid | 02/11/2002 | Asphalt |  | 1400 | Clay | 2175 | -0.1 | 11 | 1592 | 1061173
95-P-1997 | 95 | Passing | Rigid | 02/11/2002 | Asphalt |  | 1400 | Clay | 2172 | 1 | 9.5 | 1592 | 1061173
95-P-1997 | 95 | Passing | Rigid | 02/11/2002 | Asphalt |  | 1400 | Clay | 2157 | 1.4 | 9.5 | 1592 | 1061173
95-P-1997 | 95 | Passing | Rigid | 02/11/2002 | Asphalt |  | 1400 | Clay | 2159 | 0.2 | 9.5 | 1592 | 1061173
95-P-1997 | 95 | Passing | Rigid | 02/11/2002 | Asphalt |  | 1400 | Clay | 2161 | 0.9 | 9.5 | 1592 | 1061173
95-P-1997 | 95 | Passing | Rigid | 02/11/2002 | Asphalt |  | 1400 | Clay | 2202 | 1.7 | 9.5 | 1592 | 1061173
95-P-1997 | 95 | Passing | Rigid | 02/11/2002 | Asphalt |  | 1400 | Clay | 2154 | 0.8 | 11 | 1592 | 1061173
95-P-1997 | 95 | Passing | Rigid | 02/11/2002 | Asphalt |  | 1400 | Clay | 2159 | 0.7 | 11 | 1592 | 1061173
95-P-1997 | 95 | Passing | Rigid | 02/11/2002 | Asphalt |  | 1400 | Clay | 2161 | 0.6 | 11 | 1592 | 1061173
95-P-1997 | 95 | Passing | Rigid | 02/11/2002 | Asphalt |  | 1400 | Clay | 2183 | 0.8 | 11 | 1592 | 1061173
95-P-1997 | 95 | Passing | Rigid | 02/11/2002 | Asphalt |  | 1400 | Clay | 2205 | 1.5 | 9.5 | 1592 | 1061173
95-P-1997 | 95 | Passing | Rigid | 02/11/2002 | Asphalt |  | 1400 | Clay | 2206 | -0.1 | 9.5 | 1592 | 1061173
95-P-1997 | 95 | Passing | Rigid | 02/11/2002 | Asphalt |  | 1400 | Clay | 2192 | 0.4 | 11 | 1592 | 1061173
95-P-1997 | 95 | Passing | Rigid | 02/11/2002 | Asphalt |  | 1400 | Clay | 2174 | 0.4 | 11 | 1592 | 1061173
95-D-1997 | 95 | Driving | Rigid | 06/25/2002 | Asphalt |  | 1730 | Clay | 2201 | 1 | -9.5 | 1726 | 4053054
95-D-1997 | 95 | Driving | Rigid | 06/25/2002 | Asphalt |  | 1730 | Clay | 2184 | 1.1 | -9.5 | 1726 | 4053054
95-D-1997 | 95 | Driving | Rigid | 06/25/2002 | Asphalt |  | 1730 | Clay | 2161 | 0.6 | -11 | 1726 | 4053054
95-D-1997 | 95 | Driving | Rigid | 06/25/2002 | Asphalt |  | 1730 | Clay | 2167 | -0.2 | -11 | 1726 | 4053054
95-D-1997 | 95 | Driving | Rigid | 06/25/2002 | Asphalt |  | 1730 | Clay | 2168 | -0.4 | -11 | 1726 | 4053054
95-D-1997 | 95 | Driving | Rigid | 06/25/2002 | Asphalt |  | 1730 | Clay | 2169 | 2 | -11 | 1726 | 4053054
95-D-1997 | 95 | Driving | Rigid | 06/25/2002 | Asphalt |  | 1730 | Clay | 2175 | -0.4 | -9.5 | 1726 | 4053054
95-D-1997 | 95 | Driving | Rigid | 06/25/2002 | Asphalt |  | 1730 | Clay | 2171 | -0.1 | -11 | 1726 | 4053054
95-D-1997 | 95 | Driving | Rigid | 06/25/2002 | Asphalt |  | 1730 | Clay | 2172 | -0.6 | -11 | 1726 | 4053054
95-D-1997 | 95 | Driving | Rigid | 06/25/2002 | Asphalt |  | 1730 | Clay | 2203 | -1.2 | -11 | 1726 | 4053054
95-D-1997 | 95 | Driving | Rigid | 06/25/2002 | Asphalt |  | 1730 | Clay | 2195 |  | -11 | 1726 | 4053054
95-D-1997 | 95 | Driving | Rigid | 06/25/2002 | Asphalt |  | 1730 | Clay | 2210 | 0.9 | -11 | 1726 | 4053054
95-D-1997 | 95 | Driving | Rigid | 06/25/2002 | Asphalt |  | 1730 | Clay | 2211 | -1.9 | -11 | 1726 | 4053054
95-D-1997 | 95 | Driving | Rigid | 06/25/2002 | Asphalt |  | 1730 | Clay | 2200 | -1.5 | -11 | 1726 | 4053054
95-D-1997 | 95 | Driving | Rigid | 06/25/2002 | Asphalt |  | 1730 | Clay | 2203 | -0.6 | -9.5 | 1726 | 4053054
95-D-1997 | 95 | Driving | Rigid | 06/25/2002 | Asphalt |  | 1730 | Clay | 2206 | 0.6 | -11 | 1726 | 4053054
95-D-1997 | 95 | Driving | Rigid | 06/25/2002 | Asphalt |  | 1730 | Clay | 2178 | 0.3 | -11 | 1726 | 4053054
95-D-1997 | 95 | Driving | Rigid | 06/25/2002 | Asphalt |  | 1730 | Clay | 2188 | -0.8 | -11 | 1726 | 4053054
95-D-1997 | 95 | Driving | Rigid | 06/25/2002 | Asphalt |  | 1730 | Clay | 2198 | 1.3 | -9.5 | 1726 | 4053054
95-P-1997 | 95 | Passing | Rigid | 06/25/2002 | Asphalt |  | 1730 | Clay | 2163 | -0.4 | 11 | 1726 | 1154681
95-P-1997 | 95 | Passing | Rigid | 06/25/2002 | Asphalt |  | 1730 | Clay | 2198 | 0.9 | 11 | 1726 | 1154681
95-P-1997 | 95 | Passing | Rigid | 06/25/2002 | Asphalt |  | 1730 | Clay | 2173 | -0.2 | 9.5 | 1726 | 1154681
95-P-1997 | 95 | Passing | Rigid | 06/25/2002 | Asphalt |  | 1730 | Clay | 2174 | 0.2 | 9.5 | 1726 | 1154681
95-P-1997 | 95 | Passing | Rigid | 06/25/2002 | Asphalt |  | 1730 | Clay | 2180 | -0.5 | 11 | 1726 | 1154681
95-P-1997 | 95 | Passing | Rigid | 06/25/2002 | Asphalt |  | 1730 | Clay | 2169 | 0.4 | 9.5 | 1726 | 1154681
95-P-1997 | 95 | Passing | Rigid | 06/25/2002 | Asphalt |  | 1730 | Clay | 2196 | 1.9 | 9.5 | 1726 | 1154681
95-P-1997 | 95 | Passing | Rigid | 06/25/2002 | Asphalt |  | 1730 | Clay | 2201 | -1.2 | 9.5 | 1726 | 1154681
95-P-1997 | 95 | Passing | Rigid | 06/25/2002 | Asphalt |  | 1730 | Clay | 2206 | -1.4 | 9.5 | 1726 | 1154681
95-P-1997 | 95 | Passing | Rigid | 06/25/2002 | Asphalt |  | 1730 | Clay | 2208 | 1.7 | 11 | 1726 | 1154681
95-P-1997 | 95 | Passing | Rigid | 06/25/2002 | Asphalt |  | 1730 | Clay | 2187 | -0.4 | 11 | 1726 | 1154681
95-P-1997 | 95 | Passing | Rigid | 03/01/2001 | Asphalt |  | 1700 | Clay | 2163 | 0.8 | 9.5 | 1245 | 803452
95-P-1997 | 95 | Passing | Rigid | 03/01/2001 | Asphalt |  | 1700 | Clay | 2167 | -0.5 | 9.5 | 1245 | 803452
95-D-1997 | 95 | Driving | Rigid | 06/19/2001 | Asphalt |  | 1400 | Clay | 2163 |  | -11 | 1355 | 3010622
95-D-1997 | 95 | Driving | Rigid | 06/19/2001 | Asphalt |  | 1400 | Clay | 2189 | 0.9 | -9.5 | 1355 | 3010622
95-D-1997 | 95 | Driving | Rigid | 06/19/2001 | Asphalt |  | 1400 | Clay | 2194 |  | -9.5 | 1355 | 3010622
95-D-1997 | 95 | Driving | Rigid | 06/19/2001 | Asphalt |  | 1400 | Clay | 2169 | -0.4 | -11 | 1355 | 3010622
95-D-1997 | 95 | Driving | Rigid | 06/19/2001 | Asphalt |  | 1400 | Clay | 2181 | 0.6 | -9.5 | 1355 | 3010622
95-D-1997 | 95 | Driving | Rigid | 06/19/2001 | Asphalt |  | 1400 | Clay | 2209 |  | -9.5 | 1355 | 3010622
95-D-1997 | 95 | Driving | Rigid | 06/19/2001 | Asphalt |  | 1400 | Clay | 2186 | 0.7 | -11 | 1355 | 3010622
95-D-1997 | 95 | Driving | Rigid | 06/19/2001 | Asphalt |  | 1400 | Clay | 2188 | -0.8 | -11 | 1355 | 3010622
95-D-1997 | 95 | Driving | Rigid | 06/19/2001 | Asphalt |  | 1400 | Clay | 2163 | 0.9 | -9.5 | 1355 | 3010622
95-D-1997 | 95 | Driving | Rigid | 06/19/2001 | Asphalt |  | 1400 | Clay | 2195 |  | -11 | 1355 | 3010622
95-D-1997 | 95 | Driving | Rigid | 06/19/2001 | Asphalt |  | 1400 | Clay | 2200 | -0.9 | -11 | 1355 | 3010622
95-D-1997 | 95 | Driving | Rigid | 09/17/2002 | Asphalt |  | 945 | Clay | 2209 | -1.2 | -9.5 | 1810 | 4294507
95-D-1997 | 95 | Driving | Rigid | 09/17/2002 | Asphalt |  | 945 | Clay | 2203 | 0 | -11 | 1810 | 4294507
95-D-1997 | 95 | Driving | Rigid | 09/17/2002 | Asphalt |  | 945 | Clay | 2198 | -0.3 | -11 | 1810 | 4294507
95-D-1997 | 95 | Driving | Rigid | 09/17/2002 | Asphalt |  | 915 | Clay | 2175 | 0.1 | -9.5 | 1810 | 4294507
95-D-1997 | 95 | Driving | Rigid | 09/17/2002 | Asphalt |  | 915 | Clay | 2177 | 1 | -9.5 | 1810 | 4294507
95-D-1997 | 95 | Driving | Rigid | 09/17/2002 | Asphalt |  | 915 | Clay | 2189 | 0.8 | -9.5 | 1810 | 4294507
95-D-1997 | 95 | Driving | Rigid | 09/17/2002 | Asphalt |  | 945 | Clay | 2198 | 1.4 | -9.5 | 1810 | 4294507
95-D-1997 | 95 | Driving | Rigid | 09/17/2002 | Asphalt |  | 915 | Clay | 2153 | 0.6 | -9.5 | 1810 | 4294507
95-P-1997 | 95 | Passing | Rigid | 09/17/2002 | Asphalt |  | 915 | Clay | 2162 | 0.9 | 9.5 | 1810 | 1227357
95-P-1997 | 95 | Passing | Rigid | 09/17/2002 | Asphalt |  | 915 | Clay | 2167 | -0.7 | 9.5 | 1810 | 1227357
95-P-1997 | 95 | Passing | Rigid | 09/17/2002 | Asphalt |  | 915 | Clay | 2178 | -0.8 | 11 | 1810 | 1227357
95-P-1997 | 95 | Passing | Rigid | 09/17/2002 | Asphalt |  | 945 | Clay | 2206 | -1 | 11 | 1810 | 1227357
95-P-1997 | 95 | Passing | Rigid | 09/17/2002 | Asphalt |  | 915 | Clay | 2162 | 0.6 | 11 | 1810 | 1227357
95-P-1997 | 95 | Passing | Rigid | 09/17/2002 | Asphalt |  | 915 | Clay | 2166 | 1.1 | 11 | 1810 | 1227357
95-P-1997 | 95 | Passing | Rigid | 09/17/2002 | Asphalt |  | 945 | Clay | 2194 | 0.7 | 11 | 1810 | 1227357
95-P-1997 | 95 | Passing | Rigid | 09/17/2002 | Asphalt |  | 945 | Clay | 2202 | -1.2 | 11 | 1810 | 1227357
95-P-1997 | 95 | Passing | Rigid | 09/17/2002 | Asphalt |  | 915 | Clay | 2189 | 0.8 | 11 | 1810 | 1227357
95-P-1997 | 95 | Passing | Rigid | 09/17/2002 | Asphalt |  | 915 | Clay | 2173 | -0.4 | 9.5 | 1810 | 1227357
95-P-1997 | 95 | Passing | Rigid | 09/17/2002 | Asphalt |  | 915 | Clay | 2177 | 0.7 | 9.5 | 1810 | 1227357
95-P-1997 | 95 | Passing | Rigid | 09/17/2002 | Asphalt |  | 915 | Clay | 2153 | 0.4 | 9.5 | 1810 | 1227357
95-P-1997 | 95 | Passing | Rigid | 09/17/2002 | Asphalt |  | 945 | Clay | 2210 | 0 | 9.5 | 1810 | 1227357
95-P-1997 | 95 | Passing | Rigid | 09/17/2002 | Asphalt |  | 915 | Clay | 2157 | 1 | 9.5 | 1810 | 1227357
95-P-1997 | 95 | Passing | Rigid | 09/17/2002 | Asphalt |  | 945 | Clay | 2194 | 0.3 | 9.5 | 1810 | 1227357
95-D-1997 | 95 | Driving | Rigid | 05/20/2003 | Asphalt |  | 940 | Clay | 2198 | -1 | -11 | 2055 | 4969904
95-D-1997 | 95 | Driving | Rigid | 05/20/2003 | Asphalt |  | 940 | Clay | 2159 | 0.6 | -9.5 | 2055 | 4969904
95-D-1997 | 95 | Driving | Rigid | 05/20/2003 | Asphalt |  | 940 | Clay | 2181 | 0 | -9.5 | 2055 | 4969904
95-D-1997 | 95 | Driving | Rigid | 05/20/2003 | Asphalt |  | 940 | Clay | 2164 | -0.2 | -11 | 2055 | 4969904
95-P-1997 | 95 | Passing | Rigid | 05/20/2003 | Asphalt |  | 1210 | Clay | 2178 | 0 | 9.5 | 2055 | 1399442
95-P-1997 | 95 | Passing | Rigid | 05/20/2003 | Asphalt |  | 1210 | Clay | 2198 | 0.2 | 9.5 | 2055 | 1399442
95-P-1997 | 95 | Passing | Rigid | 05/20/2003 | Asphalt |  | 1210 | Clay | 2199 | -0.6 | 9.5 | 2055 | 1399442
95-P-1997 | 95 | Passing | Rigid | 05/20/2003 | Asphalt |  | 1210 | Clay | 2153 | -0.2 | 11 | 2055 | 1399442
95-P-1997 | 95 | Passing | Rigid | 05/20/2003 | Asphalt |  | 1210 | Clay | 2159 | 0.3 | 11 | 2055 | 1399442
95-P-1997 | 95 | Passing | Rigid | 05/20/2003 | Asphalt |  | 1210 | Clay | 2167 | 0 | 11 | 2055 | 1399442
95-P-1997 | 95 | Passing | Rigid | 05/20/2003 | Asphalt |  | 1210 | Clay | 2195 | 0.1 | 11 | 2055 | 1399442
95-D-1997 | 95 | Driving | Rigid | 09/10/2003 | Asphalt |  | 1215 | Clay | 2182 | -0.2 | -11 | 2168 | 5254222
95-D-1997 | 95 | Driving | Rigid | 09/10/2003 | Asphalt |  | 1215 | Clay | 2195 | 0.4 | -11 | 2168 | 5254222
95-D-1997 | 95 | Driving | Rigid | 09/10/2003 | Asphalt |  | 1215 | Clay | 2159 | -0.4 | -11 | 2168 | 5254222
95-P-1997 | 95 | Passing | Rigid | 09/10/2003 | Asphalt |  | 1227 | Clay | 2178 | -0.5 | 9.5 | 2168 | 1484400
95-P-1997 | 95 | Passing | Rigid | 09/10/2003 | Asphalt |  | 1227 | Clay | 2158 | -0.7 | 11 | 2168 | 1484400
95-P-1997 | 95 | Passing | Rigid | 09/10/2003 | Asphalt |  | 1227 | Clay | 2207 | -0.3 | 9.5 | 2168 | 1484400
95-D-1997 | 95 | Driving | Rigid | 06/16/2004 | Asphalt |  | 930 | Clay | 2207 | -1 | -11 | 2448 | 6115557
95-D-1997 | 95 | Driving | Rigid | 06/16/2004 | Asphalt |  | 930 | Clay | 2158 |  | -9.5 | 2448 | 6115557
95-D-1997 | 95 | Driving | Rigid | 06/16/2004 | Asphalt |  | 930 | Clay | 2186 |  | -9.5 | 2448 | 6115557
95-D-1997 | 95 | Driving | Rigid | 06/16/2004 | Asphalt |  | 930 | Clay | 2202 | 0.7 | -9.5 | 2448 | 6115557
95-D-1997 | 95 | Driving | Rigid | 06/16/2004 | Asphalt |  | 930 | Clay | 2178 | -0.6 | -11 | 2448 | 6115557
95-P-1997 | 95 | Passing | Rigid | 06/16/2004 | Asphalt |  | 930 | Clay | 2186 | 0.2 | 9.5 | 2448 | 1718781
95-P-1997 | 95 | Passing | Rigid | 06/16/2004 | Asphalt |  | 930 | Clay | 2195 | 0.7 | 9.5 | 2448 | 1718781
95-P-1997 | 95 | Passing | Rigid | 06/16/2004 | Asphalt |  | 930 | Clay | 2161 | -0.2 | 11 | 2448 | 1718781
95-P-1997 | 95 | Passing | Rigid | 06/16/2004 | Asphalt |  | 930 | Clay | 2164 | 0.4 | 11 | 2448 | 1718781
95-P-1997 | 95 | Passing | Rigid | 06/16/2004 | Asphalt |  | 930 | Clay | 2176 | 0 | 11 | 2448 | 1718781
95-P-1997 | 95 | Passing | Rigid | 06/16/2004 | Asphalt |  | 930 | Clay | 2207 | 0.3 | 11 | 2448 | 1718781
95-D-1997 | 95 | Driving | Rigid | 02/11/2002 | Asphalt |  | 1400 | Clay | 2158 | 1.3 | -11 | 1592 | 3693547
95-D-1997 | 95 | Driving | Rigid | 02/11/2002 | Asphalt |  | 1400 | Clay | 2159 | 0.5 | -11 | 1592 | 3693547
95-D-1997 | 95 | Driving | Rigid | 02/11/2002 | Asphalt |  | 1400 | Clay | 2161 | 0.7 | -11 | 1592 | 3693547
95-D-1997 | 95 | Driving | Rigid | 02/11/2002 | Asphalt |  | 1400 | Clay | 2170 | 0.2 | -11 | 1592 | 3693547
95-D-1997 | 95 | Driving | Rigid | 02/11/2002 | Asphalt |  | 1400 | Clay | 2165 | 1.3 | -11 | 1592 | 3693547
95-D-1997 | 95 | Driving | Rigid | 02/11/2002 | Asphalt |  | 1400 | Clay | 2167 | -0.2 | -11 | 1592 | 3693547
95-D-1997 | 95 | Driving | Rigid | 02/11/2002 | Asphalt |  | 1400 | Clay | 2157 | 0.4 | -9.5 | 1592 | 3693547
95-D-1997 | 95 | Driving | Rigid | 02/11/2002 | Asphalt |  | 1400 | Clay | 2165 | 1.2 | -9.5 | 1592 | 3693547
95-D-1997 | 95 | Driving | Rigid | 02/11/2002 | Asphalt |  | 1400 | Clay | 2167 | 0.6 | -9.5 | 1592 | 3693547
95-D-1997 | 95 | Driving | Rigid | 02/11/2002 | Asphalt |  | 1400 | Clay | 2177 | 0 | -11 | 1592 | 3693547
95-D-1997 | 95 | Driving | Rigid | 02/11/2002 | Asphalt |  | 1400 | Clay | 2179 | 7 | -11 | 1592 | 3693547
95-D-1997 | 95 | Driving | Rigid | 02/11/2002 | Asphalt |  | 1400 | Clay | 2172 | 0.3 | -9.5 | 1592 | 3693547
95-D-1997 | 95 | Driving | Rigid | 02/11/2002 | Asphalt |  | 1400 | Clay | 2173 | 1.2 | -9.5 | 1592 | 3693547
95-P-1997 | 95 | Passing | Rigid | 10/25/2001 | Asphalt |  | 1000 | Clay | 2174 | -0.2 | 9.5 | 1483 | 985559
95-P-1997 | 95 | Passing | Rigid | 10/25/2001 | Asphalt |  | 1000 | Clay | 2177 | 1 | 9.5 | 1483 | 985559
95-P-1997 | 95 | Passing | Rigid | 10/25/2001 | Asphalt |  | 1000 | Clay | 2182 | 0.5 | 9.5 | 1483 | 985559
95-P-1997 | 95 | Passing | Rigid | 10/25/2001 | Asphalt |  | 1000 | Clay | 2187 | 1.4 | 9.5 | 1483 | 985559
95-P-1997 | 95 | Passing | Rigid | 10/25/2001 | Asphalt |  | 1000 | Clay | 2152 | 1.5 | 11 | 1483 | 985559
95-P-1997 | 95 | Passing | Rigid | 10/25/2001 | Asphalt |  | 1000 | Clay | 2157 | 0.5 | 11 | 1483 | 985559
95-P-1997 | 95 | Passing | Rigid | 10/25/2001 | Asphalt |  | 1000 | Clay | 2158 | 0.5 | 11 | 1483 | 985559
95-P-1997 | 95 | Passing | Rigid | 10/25/2001 | Asphalt |  | 1000 | Clay | 2165 | 0.3 | 11 | 1483 | 985559
95-P-1997 | 95 | Passing | Rigid | 10/25/2001 | Asphalt |  | 1000 | Clay | 2173 | 0.6 | 11 | 1483 | 985559
95-P-1997 | 95 | Passing | Rigid | 10/25/2001 | Asphalt |  | 1000 | Clay | 2165 | 1.4 | 9.5 | 1483 | 985559
95-P-1997 | 95 | Passing | Rigid | 10/25/2001 | Asphalt |  | 1000 | Clay | 2194 | 1 | 9.5 | 1483 | 985559
95-P-1997 | 95 | Passing | Rigid | 10/25/2001 | Asphalt |  | 1000 | Clay | 2167 | -0.5 | 9.5 | 1483 | 985559
95-P-1997 | 95 | Passing | Rigid | 10/25/2001 | Asphalt |  | 1000 | Clay | 2170 | 0.7 | 9.5 | 1483 | 985559
95-P-1997 | 95 | Passing | Rigid | 10/25/2001 | Asphalt |  | 1000 | Clay | 2154 | 0 | 9.5 | 1483 | 985559
95-P-1997 | 95 | Passing | Rigid | 10/25/2001 | Asphalt |  | 1000 | Clay | 2160 | 1.9 | 9.5 | 1483 | 985559
95-P-1997 | 95 | Passing | Rigid | 10/25/2001 | Asphalt |  | 1000 | Clay | 2204 | 0.6 | 11 | 1483 | 985559
95-P-1997 | 95 | Passing | Rigid | 10/25/2001 | Asphalt |  | 1000 | Clay | 2207 | 1.3 | 11 | 1483 | 985559
95-P-1997 | 95 | Passing | Rigid | 10/25/2001 | Asphalt |  | 1000 | Clay | 2193 | 1.5 | 9.5 | 1483 | 985559
95-D-1997 | 95 | Driving | Rigid | 02/11/2002 | Asphalt |  | 1400 | Clay | 2194 |  | -9.5 | 1592 | 3693547
95-D-1997 | 95 | Driving | Rigid | 02/11/2002 | Asphalt |  | 1400 | Clay | 2196 | 0.6 | -9.5 | 1592 | 3693547
95-D-1997 | 95 | Driving | Rigid | 02/11/2002 | Asphalt |  | 1400 | Clay | 2198 | 1.8 | -9.5 | 1592 | 3693547
95-D-1997 | 95 | Driving | Rigid | 02/11/2002 | Asphalt |  | 1400 | Clay | 2202 | 0.5 | -11 | 1592 | 3693547
95-D-1997 | 95 | Driving | Rigid | 03/01/2001 | Asphalt |  | 1630 | Clay | 2153 | 1 | -9.5 | 1245 | 2711701
95-D-1997 | 95 | Driving | Rigid | 03/01/2001 | Asphalt |  | 1630 | Clay | 2167 | 0.1 | -9.5 | 1245 | 2711701
95-D-1997 | 95 | Driving | Rigid | 03/01/2001 | Asphalt |  | 1630 | Clay | 2195 | 0 | -11 | 1245 | 2711701
95-D-1997 | 95 | Driving | Rigid | 03/01/2001 | Asphalt |  | 1630 | Clay | 2196 | 0.9 | -9.5 | 1245 | 2711701
95-D-1997 | 95 | Driving | Rigid | 03/01/2001 | Asphalt |  | 1630 | Clay | 2184 | 0.4 | -11 | 1245 | 2711701
95-D-1997 | 95 | Driving | Rigid | 03/01/2001 | Asphalt |  | 1630 | Clay | 2157 | 0.9 | -9.5 | 1245 | 2711701
95-D-1997 | 95 | Driving | Rigid | 03/01/2001 | Asphalt |  | 1630 | Clay | 2158 | 0.4 | -9.5 | 1245 | 2711701
95-D-1997 | 95 | Driving | Rigid | 03/01/2001 | Asphalt |  | 1630 | Clay | 2165 | 0.2 | -9.5 | 1245 | 2711701
95-D-1997 | 95 | Driving | Rigid | 03/01/2001 | Asphalt |  | 1630 | Clay | 2186 | 0.9 | -11 | 1245 | 2711701
95-D-1997 | 95 | Driving | Rigid | 03/01/2001 | Asphalt |  | 1630 | Clay | 2158 | 0.7 | -11 | 1245 | 2711701
95-D-1997 | 95 | Driving | Rigid | 03/01/2001 | Asphalt |  | 1630 | Clay | 2203 | -0.8 | -11 | 1245 | 2711701
95-D-1997 | 95 | Driving | Rigid | 03/01/2001 | Asphalt |  | 1630 | Clay | 2202 | -0.8 | -9.5 | 1245 | 2711701
95-D-1997 | 95 | Driving | Rigid | 03/01/2001 | Asphalt |  | 1630 | Clay | 2206 | 0.8 | -9.5 | 1245 | 2711701
95-D-1997 | 95 | Driving | Rigid | 03/01/2001 | Asphalt |  | 1630 | Clay | 2169 | 0.6 | -11 | 1245 | 2711701
95-D-1997 | 95 | Driving | Rigid | 03/01/2001 | Asphalt |  | 1630 | Clay | 2172 | -0.1 | -11 | 1245 | 2711701
95-P-1997 | 95 | Passing | Rigid | 03/01/2001 | Asphalt |  | 1700 | Clay | 2157 | 0.1 | 11 | 1245 | 803452
95-P-1997 | 95 | Passing | Rigid | 03/01/2001 | Asphalt |  | 1700 | Clay | 2202 | 1.2 | 9.5 | 1245 | 803452
95-P-1997 | 95 | Passing | Rigid | 03/01/2001 | Asphalt |  | 1700 | Clay | 2176 | 0.2 | 9.5 | 1245 | 803452
95-P-1997 | 95 | Passing | Rigid | 03/01/2001 | Asphalt |  | 1700 | Clay | 2166 | 0.6 | 11 | 1245 | 803452
95-P-1997 | 95 | Passing | Rigid | 03/01/2001 | Asphalt |  | 1700 | Clay | 2171 | -1.1 | 11 | 1245 | 803452
95-P-1997 | 95 | Passing | Rigid | 03/01/2001 | Asphalt |  | 1700 | Clay | 2179 | 0.8 | 11 | 1245 | 803452
95-P-1997 | 95 | Passing | Rigid | 03/01/2001 | Asphalt |  | 1700 | Clay | 2180 | 0.2 | 11 | 1245 | 803452
95-P-1997 | 95 | Passing | Rigid | 03/01/2001 | Asphalt |  | 1700 | Clay | 2195 | 1.3 | 11 | 1245 | 803452
95-P-1997 | 95 | Passing | Rigid | 03/01/2001 | Asphalt |  | 1700 | Clay | 2204 | 0.5 | 11 | 1245 | 803452
95-P-1997 | 95 | Passing | Rigid | 03/01/2001 | Asphalt |  | 1700 | Clay | 2208 | 0.2 | 11 | 1245 | 803452
95-P-1997 | 95 | Passing | Rigid | 03/01/2001 | Asphalt |  | 1700 | Clay | 2164 | 0.7 | 11 | 1245 | 803452
95-P-1997 | 95 | Passing | Rigid | 03/01/2001 | Asphalt |  | 1700 | Clay | 2170 | 0.7 | 9.5 | 1245 | 803452
95-P-1997 | 95 | Passing | Rigid | 03/01/2001 | Asphalt |  | 1700 | Clay | 2209 | 0.4 | 11 | 1245 | 803452
95-P-1997 | 95 | Passing | Rigid | 03/01/2001 | Asphalt |  | 1700 | Clay | 2199 | 0.5 | 9.5 | 1245 | 803452
95-P-1997 | 95 | Passing | Rigid | 03/01/2001 | Asphalt |  | 1700 | Clay | 2184 | 0.8 | 11 | 1245 | 803452
95-P-1997 | 95 | Passing | Rigid | 03/01/2001 | Asphalt |  | 1700 | Clay | 2185 | -0.4 | 11 | 1245 | 803452
95-P-1997 | 95 | Passing | Rigid | 03/01/2001 | Asphalt |  | 1700 | Clay | 2165 | 1.4 | 9.5 | 1245 | 803452
95-D-1997 | 95 | Driving | Rigid | 06/19/2001 | Asphalt |  | 1400 | Clay | 2186 | -0.1 | -9.5 | 1355 | 3010622
95-D-1997 | 95 | Driving | Rigid | 06/19/2001 | Asphalt |  | 1400 | Clay | 2162 | -0.4 | -11 | 1355 | 3010622
95-P-1997 | 95 | Passing | Rigid | 06/25/2002 | Asphalt |  | 1730 | Clay | 2188 | 0.1 | 11 | 1726 | 1154681
95-P-1997 | 95 | Passing | Rigid | 06/25/2002 | Asphalt |  | 1730 | Clay | 2166 | 0.2 | 9.5 | 1726 | 1154681
95-D-1997 | 95 | Driving | Rigid | 09/17/2002 | Asphalt |  | 945 | Clay | 2206 | -0.7 | -9.5 | 1810 | 4294507
95-D-1997 | 95 | Driving | Rigid | 09/17/2002 | Asphalt |  | 915 | Clay | 2187 | -1.1 | -9.5 | 1810 | 4294507
95-D-1997 | 95 | Driving | Rigid | 09/17/2002 | Asphalt |  | 915 | Clay | 2155 | 8.9 | -11 | 1810 | 4294507
95-D-1997 | 95 | Driving | Rigid | 09/17/2002 | Asphalt |  | 915 | Clay | 2173 | 9 | -11 | 1810 | 4294507
95-D-1997 | 95 | Driving | Rigid | 09/17/2002 | Asphalt |  | 915 | Clay | 2156 | -0.5 | -11 | 1810 | 4294507
95-D-1997 | 95 | Driving | Rigid | 09/17/2002 | Asphalt |  | 945 | Clay | 2197 | 1 | -11 | 1810 | 4294507
95-P-1997 | 95 | Passing | Rigid | 06/25/2002 | Asphalt |  | 1730 | Clay | 2181 | 0.8 | 9.5 | 1726 | 1154681
95-P-1997 | 95 | Passing | Rigid | 06/25/2002 | Asphalt |  | 1730 | Clay | 2209 | -0.3 | 9.5 | 1726 | 1154681
95-P-1997 | 95 | Passing | Rigid | 06/25/2002 | Asphalt |  | 1730 | Clay | 2199 | -1.4 | 11 | 1726 | 1154681
95-P-1997 | 95 | Passing | Rigid | 06/25/2002 | Asphalt |  | 1730 | Clay | 2174 | 0.1 | 11 | 1726 | 1154681
95-P-1997 | 95 | Passing | Rigid | 06/25/2002 | Asphalt |  | 1730 | Clay | 2179 | 0.2 | 11 | 1726 | 1154681
95-P-1997 | 95 | Passing | Rigid | 06/25/2002 | Asphalt |  | 1730 | Clay | 2184 | 1.1 | 11 | 1726 | 1154681
95-P-1997 | 95 | Passing | Rigid | 06/25/2002 | Asphalt |  | 1730 | Clay | 2182 | -0.9 | 9.5 | 1726 | 1154681
95-P-1997 | 95 | Passing | Rigid | 06/25/2002 | Asphalt |  | 1730 | Clay | 2204 | 0.5 | 11 | 1726 | 1154681
95-P-1997 | 95 | Passing | Rigid | 06/25/2002 | Asphalt |  | 1730 | Clay | 2171 | 0.1 | 11 | 1726 | 1154681
95-P-1997 | 95 | Passing | Rigid | 06/25/2002 | Asphalt |  | 1730 | Clay | 2203 | -0.7 | 9.5 | 1726 | 1154681
95-P-1997 | 95 | Passing | Rigid | 06/25/2002 | Asphalt |  | 1730 | Clay | 2207 | 0 | 9.5 | 1726 | 1154681
95-P-1997 | 95 | Passing | Rigid | 06/25/2002 | Asphalt |  | 1730 | Clay | 2207 | 0.4 | 11 | 1726 | 1154681
95-P-1997 | 95 | Passing | Rigid | 06/25/2002 | Asphalt |  | 1730 | Clay | 2157 | 0 | 9.5 | 1726 | 1154681
95-P-1997 | 95 | Passing | Rigid | 06/25/2002 | Asphalt |  | 1730 | Clay | 2158 | 0.2 | 9.5 | 1726 | 1154681
95-P-1997 | 95 | Passing | Rigid | 06/25/2002 | Asphalt |  | 1730 | Clay | 2160 | 0.5 | 9.5 | 1726 | 1154681
95-P-1997 | 95 | Passing | Rigid | 06/25/2002 | Asphalt |  | 1730 | Clay | 2156 | 0.2 | 11 | 1726 | 1154681
95-P-1997 | 95 | Passing | Rigid | 06/25/2002 | Asphalt |  | 1730 | Clay | 2157 | 0.2 | 11 | 1726 | 1154681
95-D-1997 | 95 | Driving | Rigid | 09/17/2002 | Asphalt |  | 915 | Clay | 2161 | 0.4 | -9.5 | 1810 | 4294507
95-D-1997 | 95 | Driving | Rigid | 09/17/2002 | Asphalt |  | 915 | Clay | 2163 | 7.7 | -9.5 | 1810 | 4294507
95-D-1997 | 95 | Driving | Rigid | 09/17/2002 | Asphalt |  | 915 | Clay | 2181 | -0.1 | -9.5 | 1810 | 4294507
95-D-1997 | 95 | Driving | Rigid | 09/17/2002 | Asphalt |  | 915 | Clay | 2185 | 0 | -9.5 | 1810 | 4294507
95-D-1997 | 95 | Driving | Rigid | 09/17/2002 | Asphalt |  | 915 | Clay | 2168 | -0.3 | -11 | 1810 | 4294507
95-D-1997 | 95 | Driving | Rigid | 06/19/2001 | Asphalt |  | 1400 | Clay | 2211 |  | -11 | 1355 | 3010622
95-D-1997 | 95 | Driving | Rigid | 06/19/2001 | Asphalt |  | 1400 | Clay | 2193 |  | -9.5 | 1355 | 3010622
95-D-1997 | 95 | Driving | Rigid | 06/19/2001 | Asphalt |  | 1400 | Clay | 2195 |  | -9.5 | 1355 | 3010622
95-D-1997 | 95 | Driving | Rigid | 06/19/2001 | Asphalt |  | 1400 | Clay | 2201 | 1.3 | -9.5 | 1355 | 3010622
95-D-1997 | 95 | Driving | Rigid | 06/19/2001 | Asphalt |  | 1400 | Clay | 2204 | -0.2 | -11 | 1355 | 3010622
95-D-1997 | 95 | Driving | Rigid | 06/19/2001 | Asphalt |  | 1400 | Clay | 2172 | 0.5 | -9.5 | 1355 | 3010622
95-D-1997 | 95 | Driving | Rigid | 06/19/2001 | Asphalt |  | 1400 | Clay | 2175 | 0.2 | -9.5 | 1355 | 3010622
95-D-1997 | 95 | Driving | Rigid | 06/19/2001 | Asphalt |  | 1400 | Clay | 2157 | 0.3 | -11 | 1355 | 3010622
95-D-1997 | 95 | Driving | Rigid | 06/19/2001 | Asphalt |  | 1400 | Clay | 2176 | 0.4 | -9.5 | 1355 | 3010622
95-D-1997 | 95 | Driving | Rigid | 06/19/2001 | Asphalt |  | 1400 | Clay | 2172 |  | -11 | 1355 | 3010622
95-D-1997 | 95 | Driving | Rigid | 06/19/2001 | Asphalt |  | 1400 | Clay | 2176 | 0.5 | -11 | 1355 | 3010622
95-D-1997 | 95 | Driving | Rigid | 06/19/2001 | Asphalt |  | 1400 | Clay | 2183 | -0.3 | -11 | 1355 | 3010622
95-D-1997 | 95 | Driving | Rigid | 06/19/2001 | Asphalt |  | 1400 | Clay | 2189 | 1.2 | -11 | 1355 | 3010622
95-D-1997 | 95 | Driving | Rigid | 06/19/2001 | Asphalt |  | 1400 | Clay | 2206 | 0.5 | -11 | 1355 | 3010622
95-D-1997 | 95 | Driving | Rigid | 06/19/2001 | Asphalt |  | 1400 | Clay | 2180 | -0.6 | -11 | 1355 | 3010622
95-P-1997 | 95 | Passing | Rigid | 06/19/2001 | Asphalt |  | 1500 | Clay | 2185 | 0.4 | 11 | 1355 | 882562
95-P-1997 | 95 | Passing | Rigid | 06/19/2001 | Asphalt |  | 1500 | Clay | 2181 | 0.2 | 11 | 1355 | 882562
95-P-1997 | 95 | Passing | Rigid | 06/19/2001 | Asphalt |  | 1500 | Clay | 2201 | -1.6 | 9.5 | 1355 | 882562
95-P-1997 | 95 | Passing | Rigid | 06/19/2001 | Asphalt |  | 1500 | Clay | 2173 | 0 | 9.5 | 1355 | 882562
95-P-1997 | 95 | Passing | Rigid | 06/19/2001 | Asphalt |  | 1500 | Clay | 2180 | -0.1 | 9.5 | 1355 | 882562
95-P-1997 | 95 | Passing | Rigid | 06/19/2001 | Asphalt |  | 1500 | Clay | 2153 | 0.7 | 11 | 1355 | 882562
95-P-1997 | 95 | Passing | Rigid | 06/19/2001 | Asphalt |  | 1500 | Clay | 2155 | 0.7 | 11 | 1355 | 882562
95-P-1997 | 95 | Passing | Rigid | 06/19/2001 | Asphalt |  | 1500 | Clay | 2170 | 0.7 | 11 | 1355 | 882562
95-P-1997 | 95 | Passing | Rigid | 06/19/2001 | Asphalt |  | 1500 | Clay | 2178 | 0.1 | 9.5 | 1355 | 882562
95-P-1997 | 95 | Passing | Rigid | 06/19/2001 | Asphalt |  | 1500 | Clay | 2207 | 0.3 | 11 | 1355 | 882562
95-P-1997 | 95 | Passing | Rigid | 06/19/2001 | Asphalt |  | 1500 | Clay | 2157 | 1 | 9.5 | 1355 | 882562
95-P-1997 | 95 | Passing | Rigid | 06/19/2001 | Asphalt |  | 1500 | Clay | 2190 | 0.1 | 9.5 | 1355 | 882562
95-P-1997 | 95 | Passing | Rigid | 06/19/2001 | Asphalt |  | 1500 | Clay | 2192 | -0.5 | 9.5 | 1355 | 882562
95-P-1997 | 95 | Passing | Rigid | 06/19/2001 | Asphalt |  | 1500 | Clay | 2196 | 0.1 | 9.5 | 1355 | 882562
95-P-1997 | 95 | Passing | Rigid | 06/19/2001 | Asphalt |  | 1500 | Clay | 2157 | 0.4 | 11 | 1355 | 882562
95-P-1997 | 95 | Passing | Rigid | 06/19/2001 | Asphalt |  | 1500 | Clay | 2162 | 0.5 | 11 | 1355 | 882562
95-P-1997 | 95 | Passing | Rigid | 06/19/2001 | Asphalt |  | 1500 | Clay | 2193 | 0.5 | 11 | 1355 | 882562
95-D-1997 | 95 | Driving | Rigid | 10/25/2001 | Asphalt |  | 1000 | Clay | 2175 | 1 | -9.5 | 1483 | 3372488
95-D-1997 | 95 | Driving | Rigid | 10/25/2001 | Asphalt |  | 1000 | Clay | 2178 | 1 | -9.5 | 1483 | 3372488
95-D-1997 | 95 | Driving | Rigid | 10/25/2001 | Asphalt |  | 1000 | Clay | 2209 |  | -9.5 | 1483 | 3372488
95-D-1997 | 95 | Driving | Rigid | 10/25/2001 | Asphalt |  | 1000 | Clay | 2165 | 1.4 | -11 | 1483 | 3372488
95-D-1997 | 95 | Driving | Rigid | 10/25/2001 | Asphalt |  | 1000 | Clay | 2174 | 0.9 | -11 | 1483 | 3372488
95-D-1997 | 95 | Driving | Rigid | 10/25/2001 | Asphalt |  | 1000 | Clay | 2175 | 1.2 | -11 | 1483 | 3372488
95-D-1997 | 95 | Driving | Rigid | 10/25/2001 | Asphalt |  | 1000 | Clay | 2178 | 0.2 | -11 | 1483 | 3372488
95-D-1997 | 95 | Driving | Rigid | 10/25/2001 | Asphalt |  | 1000 | Clay | 2157 | 0.6 | -11 | 1483 | 3372488
95-D-1997 | 95 | Driving | Rigid | 10/25/2001 | Asphalt |  | 1000 | Clay | 2197 | 0.2 | -11 | 1483 | 3372488
95-D-1997 | 95 | Driving | Rigid | 10/25/2001 | Asphalt |  | 1000 | Clay | 2160 | 1.3 | -11 | 1483 | 3372488
95-P-1997 | 95 | Passing | Rigid | 05/20/2003 | Asphalt |  | 1210 | Clay | 2161 | 0.1 | 11 | 2055 | 1399442
95-P-1997 | 95 | Passing | Rigid | 05/20/2003 | Asphalt |  | 1210 | Clay | 2202 | -0.8 | 11 | 2055 | 1399442
95-D-1997 | 95 | Driving | Rigid | 09/10/2003 | Asphalt |  | 1215 | Clay | 2186 | 1.2 | -11 | 2168 | 5254222
95-D-1997 | 95 | Driving | Rigid | 09/10/2003 | Asphalt |  | 1215 | Clay | 2195 | 0.5 | -9.5 | 2168 | 5254222
95-D-1997 | 95 | Driving | Rigid | 09/10/2003 | Asphalt |  | 1215 | Clay | 2158 | 0.6 | -9.5 | 2168 | 5254222
95-D-1997 | 95 | Driving | Rigid | 09/10/2003 | Asphalt |  | 1215 | Clay | 2182 | -0.4 | -9.5 | 2168 | 5254222
95-D-1997 | 95 | Driving | Rigid | 09/10/2003 | Asphalt |  | 1215 | Clay | 2207 | -0.2 | -9.5 | 2168 | 5254222
95-P-1997 | 95 | Passing | Rigid | 09/10/2003 | Asphalt |  | 1227 | Clay | 2181 | -0.2 | 9.5 | 2168 | 1484400
95-P-1997 | 95 | Passing | Rigid | 09/10/2003 | Asphalt |  | 1227 | Clay | 2182 | 0.1 | 9.5 | 2168 | 1484400
95-D-1997 | 95 | Driving | Rigid | 06/16/2004 | Asphalt |  | 930 | Clay | 2207 | 0 | -9.5 | 2448 | 6115557
95-D-1997 | 95 | Driving | Rigid | 06/16/2004 | Asphalt |  | 930 | Clay | 2159 | -0.5 | -11 | 2448 | 6115557
95-D-1997 | 95 | Driving | Rigid | 06/16/2004 | Asphalt |  | 930 | Clay | 2176 | -0.6 | -11 | 2448 | 6115557
95-D-1997 | 95 | Driving | Rigid | 06/16/2004 | Asphalt |  | 930 | Clay | 2181 | -0.5 | -11 | 2448 | 6115557
95-D-1997 | 95 | Driving | Rigid | 06/16/2004 | Asphalt |  | 930 | Clay | 2195 | 0.5 | -11 | 2448 | 6115557
95-P-1997 | 95 | Passing | Rigid | 06/16/2004 | Asphalt |  | 930 | Clay | 2191 | 0.1 | 9.5 | 2448 | 1718781
95-P-1997 | 95 | Passing | Rigid | 06/16/2004 | Asphalt |  | 930 | Clay | 2198 | 0.1 | 9.5 | 2448 | 1718781
95-P-1997 | 95 | Passing | Rigid | 06/16/2004 | Asphalt |  | 930 | Clay | 2203 | -0.5 | 9.5 | 2448 | 1718781
95-P-1997 | 95 | Passing | Rigid | 06/16/2004 | Asphalt |  | 930 | Clay | 2178 | -0.8 | 11 | 2448 | 1718781
95-P-1997 | 95 | Passing | Rigid | 06/16/2004 | Asphalt |  | 930 | Clay | 2182 | 0.3 | 11 | 2448 | 1718781
95-P-1997 | 95 | Passing | Rigid | 06/16/2004 | Asphalt |  | 930 | Clay | 2199 | -1.1 | 11 | 2448 | 1718781
95-P-1997 | 95 | Passing | Rigid | 06/16/2004 | Asphalt |  | 930 | Clay | 2153 | 0.1 | 9.5 | 2448 | 1718781
95-P-1997 | 95 | Passing | Rigid | 06/16/2004 | Asphalt |  | 930 | Clay | 2164 | 0 | 9.5 | 2448 | 1718781
95-D-1997 | 95 | Driving | Rigid | 02/11/2002 | Asphalt |  | 1400 | Clay | 2203 | -0.7 | -11 | 1592 | 3693547
95-D-1997 | 95 | Driving | Rigid | 02/11/2002 | Asphalt |  | 1400 | Clay | 2202 | 0.7 | -9.5 | 1592 | 3693547
95-D-1997 | 95 | Driving | Rigid | 02/11/2002 | Asphalt |  | 1400 | Clay | 2209 |  | -9.5 | 1592 | 3693547
95-D-1997 | 95 | Driving | Rigid | 02/11/2002 | Asphalt |  | 1400 | Clay | 2210 |  | -9.5 | 1592 | 3693547
95-D-1997 | 95 | Driving | Rigid | 02/11/2002 | Asphalt |  | 1400 | Clay | 2182 | 0.5 | -11 | 1592 | 3693547
95-D-1997 | 95 | Driving | Rigid | 02/11/2002 | Asphalt |  | 1400 | Clay | 2211 |  | -9.5 | 1592 | 3693547
95-D-1997 | 95 | Driving | Rigid | 02/11/2002 | Asphalt |  | 1400 | Clay | 2171 | 0.4 | -11 | 1592 | 3693547
95-D-1997 | 95 | Driving | Rigid | 02/11/2002 | Asphalt |  | 1400 | Clay | 2153 | 1.3 | -11 | 1592 | 3693547
95-D-1997 | 95 | Driving | Rigid | 02/11/2002 | Asphalt |  | 1400 | Clay | 2156 | 0.5 | -9.5 | 1592 | 3693547
95-D-1997 | 95 | Driving | Rigid | 02/11/2002 | Asphalt |  | 1400 | Clay | 2162 | 0.8 | -9.5 | 1592 | 3693547
95-D-1997 | 95 | Driving | Rigid | 02/11/2002 | Asphalt |  | 1400 | Clay | 2175 | 1.4 | -11 | 1592 | 3693547
95-D-1997 | 95 | Driving | Rigid | 02/11/2002 | Asphalt |  | 1400 | Clay | 2187 | 1.6 | -11 | 1592 | 3693547
95-D-1997 | 95 | Driving | Rigid | 02/11/2002 | Asphalt |  | 1400 | Clay | 2155 | 1 | -9.5 | 1592 | 3693547
95-D-1997 | 95 | Driving | Rigid | 02/11/2002 | Asphalt |  | 1400 | Clay | 2186 | 0.3 | -9.5 | 1592 | 3693547
95-P-1997 | 95 | Passing | Rigid | 02/11/2002 | Asphalt |  | 1400 | Clay | 2169 | 0.4 | 11 | 1592 | 1061173
95-P-1997 | 95 | Passing | Rigid | 02/11/2002 | Asphalt |  | 1400 | Clay | 2191 | 0.2 | 9.5 | 1592 | 1061173
95-P-1997 | 95 | Passing | Rigid | 02/11/2002 | Asphalt |  | 1400 | Clay | 2193 | 1.9 | 9.5 | 1592 | 1061173
95-P-1997 | 95 | Passing | Rigid | 02/11/2002 | Asphalt |  | 1400 | Clay | 2206 | 0.2 | 11 | 1592 | 1061173
95-P-1997 | 95 | Passing | Rigid | 02/11/2002 | Asphalt |  | 1400 | Clay | 2208 | 0.6 | 11 | 1592 | 1061173
95-P-1997 | 95 | Passing | Rigid | 02/11/2002 | Asphalt |  | 1400 | Clay | 2202 | -0.8 | 11 | 1592 | 1061173
95-P-1997 | 95 | Passing | Rigid | 02/11/2002 | Asphalt |  | 1400 | Clay | 2164 | 0.7 | 11 | 1592 | 1061173
95-P-1997 | 95 | Passing | Rigid | 02/11/2002 | Asphalt |  | 1400 | Clay | 2195 | 1.2 | 9.5 | 1592 | 1061173
95-D-1997 | 95 | Driving | Rigid | 06/25/2002 | Asphalt |  | 1730 | Clay | 2164 | 0 | -11 | 1726 | 4053054
95-D-1997 | 95 | Driving | Rigid | 06/25/2002 | Asphalt |  | 1730 | Clay | 2202 | 0.4 | -11 | 1726 | 4053054
95-D-1997 | 95 | Driving | Rigid | 06/25/2002 | Asphalt |  | 1730 | Clay | 2190 | 0.6 | -11 | 1726 | 4053054
95-D-1997 | 95 | Driving | Rigid | 06/25/2002 | Asphalt |  | 1730 | Clay | 2198 | -0.3 | -11 | 1726 | 4053054
95-D-1997 | 95 | Driving | Rigid | 06/25/2002 | Asphalt |  | 1730 | Clay | 2200 | 1.3 | -9.5 | 1726 | 4053054
95-D-1997 | 95 | Driving | Rigid | 06/25/2002 | Asphalt |  | 1730 | Clay | 2210 |  | -9.5 | 1726 | 4053054
95-D-1997 | 95 | Driving | Rigid | 06/25/2002 | Asphalt |  | 1730 | Clay | 2166 | 1.1 | -9.5 | 1726 | 4053054
95-D-1997 | 95 | Driving | Rigid | 06/25/2002 | Asphalt |  | 1730 | Clay | 2169 | 0.8 | -9.5 | 1726 | 4053054
95-D-1997 | 95 | Driving | Rigid | 06/25/2002 | Asphalt |  | 1730 | Clay | 2153 | 0.7 | -9.5 | 1726 | 4053054
95-D-1997 | 95 | Driving | Rigid | 06/25/2002 | Asphalt |  | 1730 | Clay | 2154 | 0.1 | -9.5 | 1726 | 4053054
95-D-1997 | 95 | Driving | Rigid | 06/25/2002 | Asphalt |  | 1730 | Clay | 2157 | 0.3 | -9.5 | 1726 | 4053054
95-D-1997 | 95 | Driving | Rigid | 06/25/2002 | Asphalt |  | 1730 | Clay | 2163 | 23.7 | -9.5 | 1726 | 4053054
95-D-1997 | 95 | Driving | Rigid | 06/25/2002 | Asphalt |  | 1730 | Clay | 2173 | 8.7 | -11 | 1726 | 4053054
95-D-1997 | 95 | Driving | Rigid | 06/25/2002 | Asphalt |  | 1730 | Clay | 2174 | 0.2 | -11 | 1726 | 4053054
95-D-1997 | 95 | Driving | Rigid | 06/25/2002 | Asphalt |  | 1730 | Clay | 2175 | 0.5 | -11 | 1726 | 4053054
95-D-1997 | 95 | Driving | Rigid | 06/25/2002 | Asphalt |  | 1730 | Clay | 2183 | 14.6 | -11 | 1726 | 4053054
95-D-1997 | 95 | Driving | Rigid | 06/25/2002 | Asphalt |  | 1730 | Clay | 2195 |  | -9.5 | 1726 | 4053054
95-P-1997 | 95 | Passing | Rigid | 06/25/2002 | Asphalt |  | 1730 | Clay | 2161 | -0.2 | 11 | 1726 | 1154681
95-P-1997 | 95 | Passing | Rigid | 06/25/2002 | Asphalt |  | 1730 | Clay | 2162 | 0.6 | 11 | 1726 | 1154681
95-P-1997 | 95 | Passing | Rigid | 06/25/2002 | Asphalt |  | 1730 | Clay | 2177 | 0.3 | 9.5 | 1726 | 1154681
95-P-1997 | 95 | Passing | Rigid | 03/01/2001 | Asphalt |  | 1700 | Clay | 2175 | -0.2 | 9.5 | 1245 | 803452
95-P-1997 | 95 | Passing | Rigid | 03/01/2001 | Asphalt |  | 1700 | Clay | 2181 | 0.1 | 9.5 | 1245 | 803452
95-P-1997 | 95 | Passing | Rigid | 03/01/2001 | Asphalt |  | 1700 | Clay | 2196 | 1.2 | 9.5 | 1245 | 803452
95-P-1997 | 95 | Passing | Rigid | 03/01/2001 | Asphalt |  | 1700 | Clay | 2174 | 0.4 | 11 | 1245 | 803452
95-P-1997 | 95 | Passing | Rigid | 03/01/2001 | Asphalt |  | 1700 | Clay | 2201 | 0.5 | 11 | 1245 | 803452
95-P-1997 | 95 | Passing | Rigid | 03/01/2001 | Asphalt |  | 1700 | Clay | 2202 | -1.1 | 11 | 1245 | 803452
95-P-1997 | 95 | Passing | Rigid | 03/01/2001 | Asphalt |  | 1700 | Clay | 2160 | 0.1 | 11 | 1245 | 803452
95-P-1997 | 95 | Passing | Rigid | 03/01/2001 | Asphalt |  | 1700 | Clay | 2161 | 0 | 11 | 1245 | 803452
95-P-1997 | 95 | Passing | Rigid | 03/01/2001 | Asphalt |  | 1700 | Clay | 2205 | 1 | 9.5 | 1245 | 803452
95-P-1997 | 95 | Passing | Rigid | 03/01/2001 | Asphalt |  | 1700 | Clay | 2190 | -1 | 9.5 | 1245 | 803452
95-P-1997 | 95 | Passing | Rigid | 03/01/2001 | Asphalt |  | 1700 | Clay | 2153 | -0.1 | 9.5 | 1245 | 803452
95-P-1997 | 95 | Passing | Rigid | 03/01/2001 | Asphalt |  | 1700 | Clay | 2211 | 0.5 | 9.5 | 1245 | 803452
95-P-1997 | 95 | Passing | Rigid | 03/01/2001 | Asphalt |  | 1700 | Clay | 2188 | 0.7 | 11 | 1245 | 803452
95-P-1997 | 95 | Passing | Rigid | 03/01/2001 | Asphalt |  | 1700 | Clay | 2164 | 0.8 | 9.5 | 1245 | 803452
95-D-1997 | 95 | Driving | Rigid | 06/19/2001 | Asphalt |  | 1400 | Clay | 2161 | 0.1 | -9.5 | 1355 | 3010622
95-D-1997 | 95 | Driving | Rigid | 06/19/2001 | Asphalt |  | 1400 | Clay | 2209 |  | -11 | 1355 | 3010622
95-D-1997 | 95 | Driving | Rigid | 06/19/2001 | Asphalt |  | 1400 | Clay | 2204 | 0.8 | -9.5 | 1355 | 3010622
95-D-1997 | 95 | Driving | Rigid | 06/19/2001 | Asphalt |  | 1400 | Clay | 2173 | 0.7 | -9.5 | 1355 | 3010622
95-D-1997 | 95 | Driving | Rigid | 06/19/2001 | Asphalt |  | 1400 | Clay | 2159 | 0.1 | -11 | 1355 | 3010622
95-D-1997 | 95 | Driving | Rigid | 06/19/2001 | Asphalt |  | 1400 | Clay | 2160 | -0.7 | -11 | 1355 | 3010622
95-D-1997 | 95 | Driving | Rigid | 06/19/2001 | Asphalt |  | 1400 | Clay | 2153 | 1.6 | -9.5 | 1355 | 3010622
95-D-1997 | 95 | Driving | Rigid | 06/19/2001 | Asphalt |  | 1400 | Clay | 2155 | 1.1 | -9.5 | 1355 | 3010622
95-D-1997 | 95 | Driving | Rigid | 06/19/2001 | Asphalt |  | 1400 | Clay | 2167 | -0.4 | -11 | 1355 | 3010622
95-D-1997 | 95 | Driving | Rigid | 06/19/2001 | Asphalt |  | 1400 | Clay | 2190 | 0.9 | -11 | 1355 | 3010622
95-D-1997 | 95 | Driving | Rigid | 06/19/2001 | Asphalt |  | 1400 | Clay | 2208 | 0 | -11 | 1355 | 3010622
95-D-1997 | 95 | Driving | Rigid | 06/19/2001 | Asphalt |  | 1400 | Clay | 2166 | 1.1 | -9.5 | 1355 | 3010622
95-D-1997 | 95 | Driving | Rigid | 06/19/2001 | Asphalt |  | 1400 | Clay | 2167 | 0.4 | -9.5 | 1355 | 3010622
95-D-1997 | 95 | Driving | Rigid | 06/19/2001 | Asphalt |  | 1400 | Clay | 2198 | 0.7 | -11 | 1355 | 3010622
95-D-1997 | 95 | Driving | Rigid | 06/19/2001 | Asphalt |  | 1400 | Clay | 2168 | 0.3 | -9.5 | 1355 | 3010622
95-D-1997 | 95 | Driving | Rigid | 09/17/2002 | Asphalt |  | 945 | Clay | 2199 | 0.3 | -11 | 1810 | 4294507
95-D-1997 | 95 | Driving | Rigid | 09/17/2002 | Asphalt |  | 945 | Clay | 2200 | 0.3 | -11 | 1810 | 4294507
95-D-1997 | 95 | Driving | Rigid | 09/17/2002 | Asphalt |  | 945 | Clay | 2196 | 0.3 | -11 | 1810 | 4294507
95-D-1997 | 95 | Driving | Rigid | 09/17/2002 | Asphalt |  | 915 | Clay | 2164 | -0.3 | -9.5 | 1810 | 4294507
95-D-1997 | 95 | Driving | Rigid | 09/17/2002 | Asphalt |  | 945 | Clay | 2202 | 0.4 | -11 | 1810 | 4294507
95-D-1997 | 95 | Driving | Rigid | 09/17/2002 | Asphalt |  | 945 | Clay | 2205 | 0 | -11 | 1810 | 4294507
95-D-1997 | 95 | Driving | Rigid | 09/17/2002 | Asphalt |  | 945 | Clay | 2209 | 3.3 | -11 | 1810 | 4294507
95-D-1997 | 95 | Driving | Rigid | 09/17/2002 | Asphalt |  | 945 | Clay | 2210 | 0.2 | -11 | 1810 | 4294507
95-D-1997 | 95 | Driving | Rigid | 09/17/2002 | Asphalt |  | 915 | Clay | 2163 | 11.5 | -11 | 1810 | 4294507
95-D-1997 | 95 | Driving | Rigid | 09/17/2002 | Asphalt |  | 915 | Clay | 2165 | 0.8 | -11 | 1810 | 4294507
95-D-1997 | 95 | Driving | Rigid | 09/17/2002 | Asphalt |  | 915 | Clay | 2171 | 0.7 | -9.5 | 1810 | 4294507
95-D-1997 | 95 | Driving | Rigid | 09/17/2002 | Asphalt |  | 915 | Clay | 2174 | 0.1 | -9.5 | 1810 | 4294507
95-D-1997 | 95 | Driving | Rigid | 09/17/2002 | Asphalt |  | 945 | Clay | 2211 | -1.6 | -11 | 1810 | 4294507
95-P-1997 | 95 | Passing | Rigid | 09/17/2002 | Asphalt |  | 945 | Clay | 2199 | 0.3 | 9.5 | 1810 | 1227357
95-P-1997 | 95 | Passing | Rigid | 09/17/2002 | Asphalt |  | 945 | Clay | 2200 | 1.5 | 9.5 | 1810 | 1227357
95-P-1997 | 95 | Passing | Rigid | 09/17/2002 | Asphalt |  | 915 | Clay | 2165 | -0.2 | 11 | 1810 | 1227357
95-P-1997 | 95 | Passing | Rigid | 09/17/2002 | Asphalt |  | 945 | Clay | 2190 | -0.6 | 9.5 | 1810 | 1227357
95-P-1997 | 95 | Passing | Rigid | 09/17/2002 | Asphalt |  | 915 | Clay | 2159 | 0.6 | 11 | 1810 | 1227357
95-P-1997 | 95 | Passing | Rigid | 09/17/2002 | Asphalt |  | 915 | Clay | 2152 | 0.3 | 9.5 | 1810 | 1227357
95-P-1997 | 95 | Passing | Rigid | 09/17/2002 | Asphalt |  | 915 | Clay | 2160 | 0.4 | 9.5 | 1810 | 1227357
95-P-1997 | 95 | Passing | Rigid | 09/17/2002 | Asphalt |  | 945 | Clay | 2201 | -0.4 | 11 | 1810 | 1227357
95-P-1997 | 95 | Passing | Rigid | 09/17/2002 | Asphalt |  | 915 | Clay | 2182 | -0.8 | 9.5 | 1810 | 1227357
95-P-1997 | 95 | Passing | Rigid | 09/17/2002 | Asphalt |  | 915 | Clay | 2174 | 0.4 | 9.5 | 1810 | 1227357
95-P-1997 | 95 | Passing | Rigid | 09/17/2002 | Asphalt |  | 915 | Clay | 2175 | 0.7 | 9.5 | 1810 | 1227357
95-P-1997 | 95 | Passing | Rigid | 09/17/2002 | Asphalt |  | 915 | Clay | 2160 | 0.6 | 11 | 1810 | 1227357
95-P-1997 | 95 | Passing | Rigid | 09/17/2002 | Asphalt |  | 945 | Clay | 2205 | 0.4 | 9.5 | 1810 | 1227357
95-P-1997 | 95 | Passing | Rigid | 09/17/2002 | Asphalt |  | 945 | Clay | 2208 | 1 | 9.5 | 1810 | 1227357
95-P-1997 | 95 | Passing | Rigid | 09/17/2002 | Asphalt |  | 915 | Clay | 2181 | -0.1 | 11 | 1810 | 1227357
95-P-1997 | 95 | Passing | Rigid | 09/17/2002 | Asphalt |  | 945 | Clay | 2195 | 0.6 | 9.5 | 1810 | 1227357
95-P-1997 | 95 | Passing | Rigid | 09/17/2002 | Asphalt |  | 945 | Clay | 2196 | 0.8 | 9.5 | 1810 | 1227357
95-D-1997 | 95 | Driving | Rigid | 05/20/2003 | Asphalt |  | 940 | Clay | 2161 | 0.4 | -9.5 | 2055 | 4969904
95-D-1997 | 95 | Driving | Rigid | 05/20/2003 | Asphalt |  | 940 | Clay | 2167 | -0.6 | -9.5 | 2055 | 4969904
95-D-1997 | 95 | Driving | Rigid | 05/20/2003 | Asphalt |  | 940 | Clay | 2167 | -0.7 | -11 | 2055 | 4969904
95-D-1997 | 95 | Driving | Rigid | 05/20/2003 | Asphalt |  | 940 | Clay | 2199 | 1.1 | -9.5 | 2055 | 4969904
95-P-1997 | 95 | Passing | Rigid | 05/20/2003 | Asphalt |  | 1210 | Clay | 2191 | 0.3 | 9.5 | 2055 | 1399442
95-D-1997 | 95 | Driving | Rigid | 10/25/2001 | Asphalt |  | 1000 | Clay | 2173 | 0.9 | -9.5 | 1483 | 3372488
95-D-1997 | 95 | Driving | Rigid | 10/25/2001 | Asphalt |  | 1000 | Clay | 2210 |  | -9.5 | 1483 | 3372488
95-D-1997 | 95 | Driving | Rigid | 10/25/2001 | Asphalt |  | 1000 | Clay | 2159 | 1.2 | -9.5 | 1483 | 3372488
95-D-1997 | 95 | Driving | Rigid | 10/25/2001 | Asphalt |  | 1000 | Clay | 2166 | 1.1 | -9.5 | 1483 | 3372488
95-D-1997 | 95 | Driving | Rigid | 10/25/2001 | Asphalt |  | 1000 | Clay | 2170 | -0.3 | -11 | 1483 | 3372488
95-D-1997 | 95 | Driving | Rigid | 10/25/2001 | Asphalt |  | 1000 | Clay | 2196 | 1.2 | -11 | 1483 | 3372488
95-D-1997 | 95 | Driving | Rigid | 10/25/2001 | Asphalt |  | 1000 | Clay | 2183 | 1.1 | -9.5 | 1483 | 3372488
95-D-1997 | 95 | Driving | Rigid | 10/25/2001 | Asphalt |  | 1000 | Clay | 2186 | 0.1 | -9.5 | 1483 | 3372488
95-D-1997 | 95 | Driving | Rigid | 10/25/2001 | Asphalt |  | 1000 | Clay | 2206 | 0.7 | -9.5 | 1483 | 3372488
95-D-1997 | 95 | Driving | Rigid | 10/25/2001 | Asphalt |  | 1000 | Clay | 2188 | -0.6 | -11 | 1483 | 3372488
95-D-1997 | 95 | Driving | Rigid | 10/25/2001 | Asphalt |  | 1000 | Clay | 2200 | 0.8 | -9.5 | 1483 | 3372488
95-P-1997 | 95 | Passing | Rigid | 10/25/2001 | Asphalt |  | 1000 | Clay | 2172 | 1.1 | 11 | 1483 | 985559
95-P-1997 | 95 | Passing | Rigid | 10/25/2001 | Asphalt |  | 1000 | Clay | 2175 | 0.8 | 11 | 1483 | 985559
95-P-1997 | 95 | Passing | Rigid | 10/25/2001 | Asphalt |  | 1000 | Clay | 2178 | 1.1 | 11 | 1483 | 985559
95-P-1997 | 95 | Passing | Rigid | 10/25/2001 | Asphalt |  | 1000 | Clay | 2172 | 1.1 | 9.5 | 1483 | 985559
95-P-1997 | 95 | Passing | Rigid | 10/25/2001 | Asphalt |  | 1000 | Clay | 2162 | 0.5 | 9.5 | 1483 | 985559
95-P-1997 | 95 | Passing | Rigid | 10/25/2001 | Asphalt |  | 1000 | Clay | 2202 | 0.7 | 9.5 | 1483 | 985559
95-P-1997 | 95 | Passing | Rigid | 10/25/2001 | Asphalt |  | 1000 | Clay | 2190 | 0.3 | 11 | 1483 | 985559
95-P-1997 | 95 | Passing | Rigid | 10/25/2001 | Asphalt |  | 1000 | Clay | 2169 | 1.4 | 9.5 | 1483 | 985559
95-P-1997 | 95 | Passing | Rigid | 10/25/2001 | Asphalt |  | 1000 | Clay | 2183 | 0.6 | 9.5 | 1483 | 985559
95-D-1997 | 95 | Driving | Rigid | 02/11/2002 | Asphalt |  | 1400 | Clay | 2189 | 1 | -9.5 | 1592 | 3693547
95-D-1997 | 95 | Driving | Rigid | 02/11/2002 | Asphalt |  | 1400 | Clay | 2192 | 0.4 | -9.5 | 1592 | 3693547
95-D-1997 | 95 | Driving | Rigid | 02/11/2002 | Asphalt |  | 1400 | Clay | 2195 |  | -9.5 | 1592 | 3693547
95-D-1997 | 95 | Driving | Rigid | 02/11/2002 | Asphalt |  | 1400 | Clay | 2199 | 1.7 | -9.5 | 1592 | 3693547
95-D-1997 | 95 | Driving | Rigid | 02/11/2002 | Asphalt |  | 1400 | Clay | 2206 | 0.5 | -9.5 | 1592 | 3693547
95-D-1997 | 95 | Driving | Rigid | 02/11/2002 | Asphalt |  | 1400 | Clay | 2207 | 0.3 | -9.5 | 1592 | 3693547
95-D-1997 | 95 | Driving | Rigid | 02/11/2002 | Asphalt |  | 1400 | Clay | 2184 | 0.1 | -11 | 1592 | 3693547
95-D-1997 | 95 | Driving | Rigid | 02/11/2002 | Asphalt |  | 1400 | Clay | 2181 | 0.5 | -11 | 1592 | 3693547
95-D-1997 | 95 | Driving | Rigid | 02/11/2002 | Asphalt |  | 1400 | Clay | 2155 | 10.8 | -11 | 1592 | 3693547
95-D-1997 | 95 | Driving | Rigid | 02/11/2002 | Asphalt |  | 1400 | Clay | 2163 | 21.4 | -11 | 1592 | 3693547
95-D-1997 | 95 | Driving | Rigid | 02/11/2002 | Asphalt |  | 1400 | Clay | 2166 | 1.2 | -9.5 | 1592 | 3693547
95-D-1997 | 95 | Driving | Rigid | 02/11/2002 | Asphalt |  | 1400 | Clay | 2178 | 0.7 | -11 | 1592 | 3693547
95-D-1997 | 95 | Driving | Rigid | 02/11/2002 | Asphalt |  | 1400 | Clay | 2175 | 0.8 | -9.5 | 1592 | 3693547
95-D-1997 | 95 | Driving | Rigid | 02/11/2002 | Asphalt |  | 1400 | Clay | 2185 | 0.7 | -9.5 | 1592 | 3693547
95-D-1997 | 95 | Driving | Rigid | 02/11/2002 | Asphalt |  | 1400 | Clay | 2211 | -1.1 | -11 | 1592 | 3693547
95-D-1997 | 95 | Driving | Rigid | 02/11/2002 | Asphalt |  | 1400 | Clay | 2188 | 1.1 | -9.5 | 1592 | 3693547
95-P-1997 | 95 | Passing | Rigid | 02/11/2002 | Asphalt |  | 1400 | Clay | 2166 | 1.4 | 11 | 1592 | 1061173
95-P-1997 | 95 | Passing | Rigid | 02/11/2002 | Asphalt |  | 1400 | Clay | 2184 | 0.1 | 9.5 | 1592 | 1061173
95-P-1997 | 95 | Passing | Rigid | 02/11/2002 | Asphalt |  | 1400 | Clay | 2188 | -0.7 | 9.5 | 1592 | 1061173
95-P-1997 | 95 | Passing | Rigid | 02/11/2002 | Asphalt |  | 1400 | Clay | 2207 | 1.3 | 11 | 1592 | 1061173
95-P-1997 | 95 | Passing | Rigid | 02/11/2002 | Asphalt |  | 1400 | Clay | 2211 | 0.6 | 11 | 1592 | 1061173
95-P-1997 | 95 | Passing | Rigid | 02/11/2002 | Asphalt |  | 1400 | Clay | 2156 | 1.3 | 9.5 | 1592 | 1061173
95-P-1997 | 95 | Passing | Rigid | 02/11/2002 | Asphalt |  | 1400 | Clay | 2152 | 0.8 | 11 | 1592 | 1061173
95-P-1997 | 95 | Passing | Rigid | 02/11/2002 | Asphalt |  | 1400 | Clay | 2194 | 1.1 | 11 | 1592 | 1061173
95-P-1997 | 95 | Passing | Rigid | 02/11/2002 | Asphalt |  | 1400 | Clay | 2195 | 0.7 | 11 | 1592 | 1061173
95-P-1997 | 95 | Passing | Rigid | 02/11/2002 | Asphalt |  | 1400 | Clay | 2196 | 0.9 | 11 | 1592 | 1061173
95-P-1997 | 95 | Passing | Rigid | 02/11/2002 | Asphalt |  | 1400 | Clay | 2198 | 0.4 | 11 | 1592 | 1061173
95-D-1997 | 95 | Driving | Rigid | 03/01/2001 | Asphalt |  | 1630 | Clay | 2178 | 1.1 | -9.5 | 1245 | 2711701
95-D-1997 | 95 | Driving | Rigid | 03/01/2001 | Asphalt |  | 1630 | Clay | 2182 | 0.4 | -9.5 | 1245 | 2711701
95-D-1997 | 95 | Driving | Rigid | 03/01/2001 | Asphalt |  | 1630 | Clay | 2208 | 0.3 | -11 | 1245 | 2711701
95-D-1997 | 95 | Driving | Rigid | 03/01/2001 | Asphalt |  | 1630 | Clay | 2169 | 0.7 | -9.5 | 1245 | 2711701
95-D-1997 | 95 | Driving | Rigid | 03/01/2001 | Asphalt |  | 1630 | Clay | 2195 | -1.2 | -9.5 | 1245 | 2711701
95-D-1997 | 95 | Driving | Rigid | 03/01/2001 | Asphalt |  | 1630 | Clay | 2198 | 0.5 | -11 | 1245 | 2711701
95-D-1997 | 95 | Driving | Rigid | 03/01/2001 | Asphalt |  | 1630 | Clay | 2203 | -1.4 | -9.5 | 1245 | 2711701
95-D-1997 | 95 | Driving | Rigid | 03/01/2001 | Asphalt |  | 1630 | Clay | 2161 | -0.6 | -9.5 | 1245 | 2711701
95-D-1997 | 95 | Driving | Rigid | 03/01/2001 | Asphalt |  | 1630 | Clay | 2162 | 1.1 | -9.5 | 1245 | 2711701
95-D-1997 | 95 | Driving | Rigid | 03/01/2001 | Asphalt |  | 1630 | Clay | 2178 | 0.2 | -11 | 1245 | 2711701
95-D-1997 | 95 | Driving | Rigid | 03/01/2001 | Asphalt |  | 1630 | Clay | 2179 | 0.7 | -11 | 1245 | 2711701
95-D-1997 | 95 | Driving | Rigid | 03/01/2001 | Asphalt |  | 1630 | Clay | 2188 | -0.6 | -11 | 1245 | 2711701
95-D-1997 | 95 | Driving | Rigid | 03/01/2001 | Asphalt |  | 1630 | Clay | 2202 | 0.8 | -11 | 1245 | 2711701
95-D-1997 | 95 | Driving | Rigid | 03/01/2001 | Asphalt |  | 1630 | Clay | 2168 | 0.5 | -11 | 1245 | 2711701
95-D-1997 | 95 | Driving | Rigid | 03/01/2001 | Asphalt |  | 1630 | Clay | 2177 | 1.1 | -9.5 | 1245 | 2711701
95-P-1997 | 95 | Passing | Rigid | 03/01/2001 | Asphalt |  | 1700 | Clay | 2156 | -0.3 | 11 | 1245 | 803452
95-P-1997 | 95 | Passing | Rigid | 03/01/2001 | Asphalt |  | 1700 | Clay | 2191 | -0.5 | 9.5 | 1245 | 803452
95-D-1997 | 95 | Driving | Rigid | 06/25/2002 | Asphalt |  | 1730 | Clay | 2159 | 0.1 | -11 | 1726 | 4053054
95-D-1997 | 95 | Driving | Rigid | 06/25/2002 | Asphalt |  | 1730 | Clay | 2208 | -0.4 | -9.5 | 1726 | 4053054
95-D-1997 | 95 | Driving | Rigid | 06/25/2002 | Asphalt |  | 1730 | Clay | 2211 |  | -9.5 | 1726 | 4053054
95-D-1997 | 95 | Driving | Rigid | 06/25/2002 | Asphalt |  | 1730 | Clay | 2172 | -0.9 | -9.5 | 1726 | 4053054
95-D-1997 | 95 | Driving | Rigid | 06/25/2002 | Asphalt |  | 1730 | Clay | 2155 | 0 | -9.5 | 1726 | 4053054
95-D-1997 | 95 | Driving | Rigid | 06/25/2002 | Asphalt |  | 1730 | Clay | 2186 | -0.4 | -9.5 | 1726 | 4053054
95-D-1997 | 95 | Driving | Rigid | 06/25/2002 | Asphalt |  | 1730 | Clay | 2187 | -0.8 | -9.5 | 1726 | 4053054
95-D-1997 | 95 | Driving | Rigid | 06/25/2002 | Asphalt |  | 1730 | Clay | 2192 | 0.7 | -9.5 | 1726 | 4053054
95-D-1997 | 95 | Driving | Rigid | 06/25/2002 | Asphalt |  | 1730 | Clay | 2197 | -0.7 | -9.5 | 1726 | 4053054
95-P-1997 | 95 | Passing | Rigid | 06/25/2002 | Asphalt |  | 1730 | Clay | 2178 | -0.2 | 9.5 | 1726 | 1154681
95-P-1997 | 95 | Passing | Rigid | 06/25/2002 | Asphalt |  | 1730 | Clay | 2208 | 0.7 | 9.5 | 1726 | 1154681
95-P-1997 | 95 | Passing | Rigid | 06/25/2002 | Asphalt |  | 1730 | Clay | 2186 | 0.4 | 9.5 | 1726 | 1154681
95-P-1997 | 95 | Passing | Rigid | 06/25/2002 | Asphalt |  | 1730 | Clay | 2187 | 0.4 | 9.5 | 1726 | 1154681
95-P-1997 | 95 | Passing | Rigid | 06/25/2002 | Asphalt |  | 1730 | Clay | 2168 | 0.6 | 11 | 1726 | 1154681
95-P-1997 | 95 | Passing | Rigid | 06/25/2002 | Asphalt |  | 1730 | Clay | 2190 | -1.3 | 9.5 | 1726 | 1154681
95-P-1997 | 95 | Passing | Rigid | 06/25/2002 | Asphalt |  | 1730 | Clay | 2193 | 0.5 | 9.5 | 1726 | 1154681
95-P-1997 | 95 | Passing | Rigid | 06/25/2002 | Asphalt |  | 1730 | Clay | 2202 | -1.1 | 9.5 | 1726 | 1154681
95-P-1997 | 95 | Passing | Rigid | 06/25/2002 | Asphalt |  | 1730 | Clay | 2152 | 0.5 | 9.5 | 1726 | 1154681
95-P-1997 | 95 | Passing | Rigid | 06/25/2002 | Asphalt |  | 1730 | Clay | 2155 | 0 | 11 | 1726 | 1154681
95-D-1997 | 95 | Driving | Rigid | 09/17/2002 | Asphalt |  | 945 | Clay | 2207 | 0.1 | -9.5 | 1810 | 4294507
95-D-1997 | 95 | Driving | Rigid | 09/17/2002 | Asphalt |  | 915 | Clay | 2182 | 0.5 | -9.5 | 1810 | 4294507
95-D-1997 | 95 | Driving | Rigid | 09/17/2002 | Asphalt |  | 945 | Clay | 2201 | 0.1 | -11 | 1810 | 4294507
95-D-1997 | 95 | Driving | Rigid | 09/17/2002 | Asphalt |  | 915 | Clay | 2178 | 0.2 | -11 | 1810 | 4294507
95-D-1997 | 95 | Driving | Rigid | 09/17/2002 | Asphalt |  | 915 | Clay | 2174 | 0.2 | -11 | 1810 | 4294507
95-D-1997 | 95 | Driving | Rigid | 09/17/2002 | Asphalt |  | 915 | Clay | 2157 | 0.2 | -11 | 1810 | 4294507
95-D-1997 | 95 | Driving | Rigid | 09/17/2002 | Asphalt |  | 915 | Clay | 2167 | -0.6 | -11 | 1810 | 4294507
95-D-1997 | 95 | Driving | Rigid | 09/17/2002 | Asphalt |  | 915 | Clay | 2160 | 0.7 | -11 | 1810 | 4294507
95-D-1997 | 95 | Driving | Rigid | 09/17/2002 | Asphalt |  | 915 | Clay | 2162 | 0 | -11 | 1810 | 4294507
95-D-1997 | 95 | Driving | Rigid | 09/17/2002 | Asphalt |  | 945 | Clay | 2192 | 0.8 | -9.5 | 1810 | 4294507
95-D-1997 | 95 | Driving | Rigid | 09/17/2002 | Asphalt |  | 945 | Clay | 2193 | 3.1 | -9.5 | 1810 | 4294507
95-D-1997 | 95 | Driving | Rigid | 09/17/2002 | Asphalt |  | 945 | Clay | 2199 | 1.1 | -9.5 | 1810 | 4294507
95-D-1997 | 95 | Driving | Rigid | 09/17/2002 | Asphalt |  | 915 | Clay | 2181 | 0.5 | -11 | 1810 | 4294507
95-D-1997 | 95 | Driving | Rigid | 09/17/2002 | Asphalt |  | 915 | Clay | 2186 | 0.3 | -11 | 1810 | 4294507
95-D-1997 | 95 | Driving | Rigid | 09/17/2002 | Asphalt |  | 915 | Clay | 2187 | 0.9 | -11 | 1810 | 4294507
95-D-1997 | 95 | Driving | Rigid | 09/17/2002 | Asphalt |  | 945 | Clay | 2191 | -0.7 | -11 | 1810 | 4294507
95-D-1997 | 95 | Driving | Rigid | 09/17/2002 | Asphalt |  | 945 | Clay | 2208 | -0.3 | -9.5 | 1810 | 4294507
95-P-1997 | 95 | Passing | Rigid | 09/17/2002 | Asphalt |  | 915 | Clay | 2169 | 0.2 | 9.5 | 1810 | 1227357
95-P-1997 | 95 | Passing | Rigid | 09/17/2002 | Asphalt |  | 915 | Clay | 2177 | -0.4 | 11 | 1810 | 1227357
95-P-1997 | 95 | Passing | Rigid | 09/17/2002 | Asphalt |  | 945 | Clay | 2207 | 0.4 | 11 | 1810 | 1227357
95-P-1997 | 95 | Passing | Rigid | 09/17/2002 | Asphalt |  | 915 | Clay | 2163 | -0.4 | 11 | 1810 | 1227357
95-P-1997 | 95 | Passing | Rigid | 09/17/2002 | Asphalt |  | 915 | Clay | 2157 | 0.6 | 11 | 1810 | 1227357
95-P-1997 | 95 | Passing | Rigid | 09/17/2002 | Asphalt |  | 915 | Clay | 2158 | 0.5 | 11 | 1810 | 1227357
95-P-1997 | 95 | Passing | Rigid | 09/17/2002 | Asphalt |  | 915 | Clay | 2161 | 0.6 | 9.5 | 1810 | 1227357
95-P-1997 | 95 | Passing | Rigid | 09/17/2002 | Asphalt |  | 945 | Clay | 2200 | 1.2 | 11 | 1810 | 1227357
95-P-1997 | 95 | Passing | Rigid | 09/17/2002 | Asphalt |  | 945 | Clay | 2204 | 0.3 | 11 | 1810 | 1227357
95-P-1997 | 95 | Passing | Rigid | 09/17/2002 | Asphalt |  | 915 | Clay | 2184 | 0.2 | 9.5 | 1810 | 1227357
95-P-1997 | 95 | Passing | Rigid | 09/17/2002 | Asphalt |  | 945 | Clay | 2209 | 0.8 | 9.5 | 1810 | 1227357
95-D-1997 | 95 | Driving | Rigid | 06/19/2001 | Asphalt |  | 1400 | Clay | 2179 | 1.6 | -11 | 1355 | 3010622
95-D-1997 | 95 | Driving | Rigid | 06/19/2001 | Asphalt |  | 1400 | Clay | 2201 | 0.3 | -11 | 1355 | 3010622
95-P-1997 | 95 | Passing | Rigid | 06/19/2001 | Asphalt |  | 1500 | Clay | 2189 | 0.9 | 11 | 1355 | 882562
95-P-1997 | 95 | Passing | Rigid | 06/19/2001 | Asphalt |  | 1500 | Clay | 2155 | -0.5 | 9.5 | 1355 | 882562
95-P-1997 | 95 | Passing | Rigid | 06/19/2001 | Asphalt |  | 1500 | Clay | 2195 | 0.4 | 11 | 1355 | 882562
95-P-1997 | 95 | Passing | Rigid | 06/19/2001 | Asphalt |  | 1500 | Clay | 2196 | 0.2 | 11 | 1355 | 882562
95-P-1997 | 95 | Passing | Rigid | 06/19/2001 | Asphalt |  | 1500 | Clay | 2197 | 0.8 | 11 | 1355 | 882562
95-P-1997 | 95 | Passing | Rigid | 06/19/2001 | Asphalt |  | 1500 | Clay | 2200 | 0.7 | 9.5 | 1355 | 882562
95-P-1997 | 95 | Passing | Rigid | 06/19/2001 | Asphalt |  | 1500 | Clay | 2203 | 0.2 | 9.5 | 1355 | 882562
95-P-1997 | 95 | Passing | Rigid | 06/19/2001 | Asphalt |  | 1500 | Clay | 2204 | 0 | 9.5 | 1355 | 882562
95-P-1997 | 95 | Passing | Rigid | 06/19/2001 | Asphalt |  | 1500 | Clay | 2152 | 1.4 | 11 | 1355 | 882562
95-P-1997 | 95 | Passing | Rigid | 06/19/2001 | Asphalt |  | 1500 | Clay | 2154 | 0.7 | 11 | 1355 | 882562
95-P-1997 | 95 | Passing | Rigid | 06/19/2001 | Asphalt |  | 1500 | Clay | 2166 | -0.8 | 9.5 | 1355 | 882562
95-P-1997 | 95 | Passing | Rigid | 06/19/2001 | Asphalt |  | 1500 | Clay | 2175 | 0.9 | 9.5 | 1355 | 882562
95-P-1997 | 95 | Passing | Rigid | 06/19/2001 | Asphalt |  | 1500 | Clay | 2159 | -0.7 | 9.5 | 1355 | 882562
95-P-1997 | 95 | Passing | Rigid | 06/19/2001 | Asphalt |  | 1500 | Clay | 2187 | 1 | 9.5 | 1355 | 882562
95-P-1997 | 95 | Passing | Rigid | 06/19/2001 | Asphalt |  | 1500 | Clay | 2194 |  | 9.5 | 1355 | 882562
95-D-1997 | 95 | Driving | Rigid | 06/19/2001 | Asphalt |  | 1400 | Clay | 2188 | 0.9 | -9.5 | 1355 | 3010622
95-D-1997 | 95 | Driving | Rigid | 06/19/2001 | Asphalt |  | 1400 | Clay | 2191 | -0.2 | -9.5 | 1355 | 3010622
95-D-1997 | 95 | Driving | Rigid | 06/19/2001 | Asphalt |  | 1400 | Clay | 2199 | -0.5 | -9.5 | 1355 | 3010622
95-D-1997 | 95 | Driving | Rigid | 06/19/2001 | Asphalt |  | 1400 | Clay | 2203 | 0.3 | -11 | 1355 | 3010622
95-D-1997 | 95 | Driving | Rigid | 06/19/2001 | Asphalt |  | 1400 | Clay | 2171 | 0.7 | -9.5 | 1355 | 3010622
95-D-1997 | 95 | Driving | Rigid | 06/19/2001 | Asphalt |  | 1400 | Clay | 2158 | 1.1 | -11 | 1355 | 3010622
95-D-1997 | 95 | Driving | Rigid | 06/19/2001 | Asphalt |  | 1400 | Clay | 2161 | 0.8 | -11 | 1355 | 3010622
95-P-1997 | 95 | Passing | Rigid | 09/17/2002 | Asphalt |  | 915 | Clay | 2171 | 0.6 | 9.5 | 1810 | 1227357
95-D-1997 | 95 | Driving | Rigid | 05/20/2003 | Asphalt |  | 940 | Clay | 2178 | 1.2 | -9.5 | 2055 | 4969904
95-D-1997 | 95 | Driving | Rigid | 05/20/2003 | Asphalt |  | 940 | Clay | 2195 | 0.7 | -9.5 | 2055 | 4969904
95-D-1997 | 95 | Driving | Rigid | 05/20/2003 | Asphalt |  | 940 | Clay | 2159 | -0.3 | -11 | 2055 | 4969904
95-P-1997 | 95 | Passing | Rigid | 05/20/2003 | Asphalt |  | 1210 | Clay | 2176 | 0.9 | 9.5 | 2055 | 1399442
95-P-1997 | 95 | Passing | Rigid | 05/20/2003 | Asphalt |  | 1210 | Clay | 2195 | 0.9 | 9.5 | 2055 | 1399442
95-P-1997 | 95 | Passing | Rigid | 05/20/2003 | Asphalt |  | 1210 | Clay | 2164 | 0.3 | 11 | 2055 | 1399442
95-P-1997 | 95 | Passing | Rigid | 05/20/2003 | Asphalt |  | 1210 | Clay | 2207 | 0.6 | 11 | 2055 | 1399442
95-P-1997 | 95 | Passing | Rigid | 05/20/2003 | Asphalt |  | 1210 | Clay | 2191 | 0.1 | 11 | 2055 | 1399442
95-P-1997 | 95 | Passing | Rigid | 05/20/2003 | Asphalt |  | 1210 | Clay | 2198 | 0.3 | 11 | 2055 | 1399442
95-P-1997 | 95 | Passing | Rigid | 05/20/2003 | Asphalt |  | 1210 | Clay | 2153 | 0 | 9.5 | 2055 | 1399442
95-P-1997 | 95 | Passing | Rigid | 05/20/2003 | Asphalt |  | 1210 | Clay | 2158 | -0.5 | 9.5 | 2055 | 1399442
95-D-1997 | 95 | Driving | Rigid | 09/10/2003 | Asphalt |  | 1215 | Clay | 2202 | 0.5 | -11 | 2168 | 5254222
95-D-1997 | 95 | Driving | Rigid | 09/10/2003 | Asphalt |  | 1215 | Clay | 2207 | -1.1 | -11 | 2168 | 5254222
95-D-1997 | 95 | Driving | Rigid | 09/10/2003 | Asphalt |  | 1215 | Clay | 2164 | 0.4 | -9.5 | 2168 | 5254222
95-D-1997 | 95 | Driving | Rigid | 09/10/2003 | Asphalt |  | 1215 | Clay | 2181 | -0.2 | -9.5 | 2168 | 5254222
95-D-1997 | 95 | Driving | Rigid | 09/10/2003 | Asphalt |  | 1215 | Clay | 2161 | 0.6 | -11 | 2168 | 5254222
95-P-1997 | 95 | Passing | Rigid | 09/10/2003 | Asphalt |  | 1227 | Clay | 2198 | 0.8 | 11 | 2168 | 1484400
95-P-1997 | 95 | Passing | Rigid | 09/10/2003 | Asphalt |  | 1227 | Clay | 2167 | 0 | 9.5 | 2168 | 1484400
95-P-1997 | 95 | Passing | Rigid | 09/10/2003 | Asphalt |  | 1227 | Clay | 2195 | 1.1 | 9.5 | 2168 | 1484400
95-P-1997 | 95 | Passing | Rigid | 09/10/2003 | Asphalt |  | 1227 | Clay | 2198 | -0.4 | 9.5 | 2168 | 1484400
95-P-1997 | 95 | Passing | Rigid | 09/10/2003 | Asphalt |  | 1227 | Clay | 2153 | 0.1 | 11 | 2168 | 1484400
95-P-1997 | 95 | Passing | Rigid | 09/10/2003 | Asphalt |  | 1227 | Clay | 2161 | 0.1 | 11 | 2168 | 1484400
95-P-1997 | 95 | Passing | Rigid | 09/10/2003 | Asphalt |  | 1227 | Clay | 2182 | 0.5 | 11 | 2168 | 1484400
95-P-1997 | 95 | Passing | Rigid | 09/10/2003 | Asphalt |  | 1227 | Clay | 2207 | 0.3 | 11 | 2168 | 1484400
95-P-1997 | 95 | Passing | Rigid | 09/10/2003 | Asphalt |  | 1227 | Clay | 2153 | 0.2 | 9.5 | 2168 | 1484400
95-P-1997 | 95 | Passing | Rigid | 09/10/2003 | Asphalt |  | 1227 | Clay | 2203 | -0.8 | 9.5 | 2168 | 1484400
95-D-1997 | 95 | Driving | Rigid | 06/16/2004 | Asphalt |  | 930 | Clay | 2182 | 2 | -9.5 | 2448 | 6115557
95-D-1997 | 95 | Driving | Rigid | 06/16/2004 | Asphalt |  | 930 | Clay | 2199 | -0.5 | -9.5 | 2448 | 6115557
95-D-1997 | 95 | Driving | Rigid | 06/16/2004 | Asphalt |  | 930 | Clay | 2203 | -0.1 | -9.5 | 2448 | 6115557
95-D-1997 | 95 | Driving | Rigid | 06/16/2004 | Asphalt |  | 930 | Clay | 2164 | 0.4 | -9.5 | 2448 | 6115557
95-D-1997 | 95 | Driving | Rigid | 06/16/2004 | Asphalt |  | 930 | Clay | 2161 | 0.3 | -11 | 2448 | 6115557
95-D-1997 | 95 | Driving | Rigid | 06/16/2004 | Asphalt |  | 930 | Clay | 2182 | -0.2 | -11 | 2448 | 6115557
95-D-1997 | 95 | Driving | Rigid | 06/16/2004 | Asphalt |  | 930 | Clay | 2186 |  | -11 | 2448 | 6115557
95-P-1997 | 95 | Passing | Rigid | 06/16/2004 | Asphalt |  | 930 | Clay | 2181 | -0.5 | 9.5 | 2448 | 1718781
95-P-1997 | 95 | Passing | Rigid | 06/16/2004 | Asphalt |  | 930 | Clay | 2207 | -0.2 | 9.5 | 2448 | 1718781
95-P-1997 | 95 | Passing | Rigid | 06/16/2004 | Asphalt |  | 930 | Clay | 2167 | -0.2 | 11 | 2448 | 1718781
95-P-1997 | 95 | Passing | Rigid | 06/16/2004 | Asphalt |  | 930 | Clay | 2195 | -0.2 | 11 | 2448 | 1718781
95-P-1997 | 95 | Passing | Rigid | 06/16/2004 | Asphalt |  | 930 | Clay | 2158 | -0.3 | 9.5 | 2448 | 1718781
95-P-1997 | 95 | Passing | Rigid | 06/16/2004 | Asphalt |  | 930 | Clay | 2176 | 1 | 9.5 | 2448 | 1718781
95-P-1997 | 95 | Passing | Rigid | 02/11/2002 | Asphalt |  | 1400 | Clay | 2203 | 0.3 | 11 | 1592 | 1061173
95-P-1997 | 95 | Passing | Rigid | 02/11/2002 | Asphalt |  | 1400 | Clay | 2158 | 0.8 | 11 | 1592 | 1061173
95-P-1997 | 95 | Passing | Rigid | 02/11/2002 | Asphalt |  | 1400 | Clay | 2162 | 1.1 | 11 | 1592 | 1061173
95-P-1997 | 95 | Passing | Rigid | 02/11/2002 | Asphalt |  | 1400 | Clay | 2184 | 1.6 | 11 | 1592 | 1061173
95-P-1997 | 95 | Passing | Rigid | 02/11/2002 | Asphalt |  | 1400 | Clay | 2197 | 0.8 | 9.5 | 1592 | 1061173
95-P-1997 | 95 | Passing | Rigid | 02/11/2002 | Asphalt |  | 1400 | Clay | 2199 | 0.9 | 9.5 | 1592 | 1061173
95-P-1997 | 95 | Passing | Rigid | 02/11/2002 | Asphalt |  | 1400 | Clay | 2181 | 0.4 | 9.5 | 1592 | 1061173
95-D-1997 | 95 | Driving | Rigid | 06/25/2002 | Asphalt |  | 1730 | Clay | 2178 | 0.9 | -9.5 | 1726 | 4053054
95-D-1997 | 95 | Driving | Rigid | 06/25/2002 | Asphalt |  | 1730 | Clay | 2180 | 0.6 | -9.5 | 1726 | 4053054
95-D-1997 | 95 | Driving | Rigid | 06/25/2002 | Asphalt |  | 1730 | Clay | 2185 | 0.3 | -9.5 | 1726 | 4053054
95-D-1997 | 95 | Driving | Rigid | 06/25/2002 | Asphalt |  | 1730 | Clay | 2176 | 0.8 | -9.5 | 1726 | 4053054
95-D-1997 | 95 | Driving | Rigid | 06/25/2002 | Asphalt |  | 1730 | Clay | 2156 | -0.2 | -11 | 1726 | 4053054
95-D-1997 | 95 | Driving | Rigid | 06/25/2002 | Asphalt |  | 1730 | Clay | 2170 | -0.8 | -11 | 1726 | 4053054
95-D-1997 | 95 | Driving | Rigid | 06/25/2002 | Asphalt |  | 1730 | Clay | 2205 | -0.2 | -11 | 1726 | 4053054
95-D-1997 | 95 | Driving | Rigid | 06/25/2002 | Asphalt |  | 1730 | Clay | 2193 |  | -11 | 1726 | 4053054
95-D-1997 | 95 | Driving | Rigid | 06/25/2002 | Asphalt |  | 1730 | Clay | 2199 | 0.9 | -11 | 1726 | 4053054
95-D-1997 | 95 | Driving | Rigid | 06/25/2002 | Asphalt |  | 1730 | Clay | 2158 | 0.8 | -11 | 1726 | 4053054
95-D-1997 | 95 | Driving | Rigid | 10/25/2001 | Asphalt |  | 1000 | Clay | 2169 | 0.2 | -11 | 1483 | 3372488
95-D-1997 | 95 | Driving | Rigid | 10/25/2001 | Asphalt |  | 1000 | Clay | 2173 | 0.7 | -11 | 1483 | 3372488
95-D-1997 | 95 | Driving | Rigid | 10/25/2001 | Asphalt |  | 1000 | Clay | 2202 | -0.4 | -9.5 | 1483 | 3372488
95-D-1997 | 95 | Driving | Rigid | 10/25/2001 | Asphalt |  | 1000 | Clay | 2189 | 0.3 | -11 | 1483 | 3372488
95-D-1997 | 95 | Driving | Rigid | 10/25/2001 | Asphalt |  | 1000 | Clay | 2194 |  | -11 | 1483 | 3372488
95-D-1997 | 95 | Driving | Rigid | 10/25/2001 | Asphalt |  | 1000 | Clay | 2200 | 0.5 | -11 | 1483 | 3372488
95-D-1997 | 95 | Driving | Rigid | 10/25/2001 | Asphalt |  | 1000 | Clay | 2202 | 1.5 | -11 | 1483 | 3372488
95-D-1997 | 95 | Driving | Rigid | 10/25/2001 | Asphalt |  | 1000 | Clay | 2204 | 0.8 | -11 | 1483 | 3372488
95-D-1997 | 95 | Driving | Rigid | 10/25/2001 | Asphalt |  | 1000 | Clay | 2187 | 0.7 | -11 | 1483 | 3372488
95-D-1997 | 95 | Driving | Rigid | 10/25/2001 | Asphalt |  | 1000 | Clay | 2193 |  | -9.5 | 1483 | 3372488
95-D-1997 | 95 | Driving | Rigid | 10/25/2001 | Asphalt |  | 1000 | Clay | 2195 |  | -9.5 | 1483 | 3372488
95-D-1997 | 95 | Driving | Rigid | 10/25/2001 | Asphalt |  | 1000 | Clay | 2197 | 2.1 | -9.5 | 1483 | 3372488
95-D-1997 | 95 | Driving | Rigid | 10/25/2001 | Asphalt |  | 1000 | Clay | 2198 | 1.6 | -9.5 | 1483 | 3372488
95-D-1997 | 95 | Driving | Rigid | 10/25/2001 | Asphalt |  | 1000 | Clay | 2169 | 1 | -9.5 | 1483 | 3372488
95-P-1997 | 95 | Passing | Rigid | 10/25/2001 | Asphalt |  | 1000 | Clay | 2173 | 0 | 9.5 | 1483 | 985559
95-P-1997 | 95 | Passing | Rigid | 10/25/2001 | Asphalt |  | 1000 | Clay | 2180 | 0.5 | 9.5 | 1483 | 985559
95-P-1997 | 95 | Passing | Rigid | 10/25/2001 | Asphalt |  | 1000 | Clay | 2210 | 0 | 11 | 1483 | 985559
95-P-1997 | 95 | Passing | Rigid | 10/25/2001 | Asphalt |  | 1000 | Clay | 2153 | 0.7 | 11 | 1483 | 985559
95-P-1997 | 95 | Passing | Rigid | 10/25/2001 | Asphalt |  | 1000 | Clay | 2171 | 0.8 | 9.5 | 1483 | 985559
95-P-1997 | 95 | Passing | Rigid | 10/25/2001 | Asphalt |  | 1000 | Clay | 2167 | 0.1 | 11 | 1483 | 985559
95-P-1997 | 95 | Passing | Rigid | 10/25/2001 | Asphalt |  | 1000 | Clay | 2195 | 3.9 | 9.5 | 1483 | 985559
95-P-1997 | 95 | Passing | Rigid | 10/25/2001 | Asphalt |  | 1000 | Clay | 2203 | -0.1 | 9.5 | 1483 | 985559
95-P-1997 | 95 | Passing | Rigid | 10/25/2001 | Asphalt |  | 1000 | Clay | 2189 | 1.2 | 11 | 1483 | 985559
95-P-1997 | 95 | Passing | Rigid | 10/25/2001 | Asphalt |  | 1000 | Clay | 2193 | 0.9 | 11 | 1483 | 985559
95-P-1997 | 95 | Passing | Rigid | 10/25/2001 | Asphalt |  | 1000 | Clay | 2198 | 0.8 | 11 | 1483 | 985559
95-P-1997 | 95 | Passing | Rigid | 10/25/2001 | Asphalt |  | 1000 | Clay | 2201 | 0.9 | 11 | 1483 | 985559
95-P-1997 | 95 | Passing | Rigid | 10/25/2001 | Asphalt |  | 1000 | Clay | 2155 | -0.5 | 9.5 | 1483 | 985559
95-P-1997 | 95 | Passing | Rigid | 10/25/2001 | Asphalt |  | 1000 | Clay | 2209 | 0.9 | 11 | 1483 | 985559
95-P-1997 | 95 | Passing | Rigid | 10/25/2001 | Asphalt |  | 1000 | Clay | 2206 | -0.5 | 11 | 1483 | 985559
95-P-1997 | 95 | Passing | Rigid | 10/25/2001 | Asphalt |  | 1000 | Clay | 2209 | -0.2 | 9.5 | 1483 | 985559
95-P-1997 | 95 | Passing | Rigid | 10/25/2001 | Asphalt |  | 1000 | Clay | 2210 | -0.4 | 9.5 | 1483 | 985559
95-D-1997 | 95 | Driving | Rigid | 02/11/2002 | Asphalt |  | 1400 | Clay | 2191 | 0.9 | -9.5 | 1592 | 3693547
95-D-1997 | 95 | Driving | Rigid | 02/11/2002 | Asphalt |  | 1400 | Clay | 2195 | 0.6 | -11 | 1592 | 3693547
95-D-1997 | 95 | Driving | Rigid | 02/11/2002 | Asphalt |  | 1400 | Clay | 2196 | 1 | -11 | 1592 | 3693547
95-D-1997 | 95 | Driving | Rigid | 02/11/2002 | Asphalt |  | 1400 | Clay | 2199 | 1 | -11 | 1592 | 3693547
95-D-1997 | 95 | Driving | Rigid | 02/11/2002 | Asphalt |  | 1400 | Clay | 2200 | 0.3 | -11 | 1592 | 3693547
95-D-1997 | 95 | Driving | Rigid | 02/11/2002 | Asphalt |  | 1400 | Clay | 2186 | 1.3 | -11 | 1592 | 3693547
95-D-1997 | 95 | Driving | Rigid | 02/11/2002 | Asphalt |  | 1400 | Clay | 2180 | 0.5 | -11 | 1592 | 3693547
95-D-1997 | 95 | Driving | Rigid | 02/11/2002 | Asphalt |  | 1400 | Clay | 2164 | 0.6 | -11 | 1592 | 3693547
95-D-1997 | 95 | Driving | Rigid | 03/01/2001 | Asphalt |  | 1630 | Clay | 2186 | 0.4 | -9.5 | 1245 | 2711701
95-D-1997 | 95 | Driving | Rigid | 03/01/2001 | Asphalt |  | 1630 | Clay | 2209 | 0.2 | -11 | 1245 | 2711701
95-D-1997 | 95 | Driving | Rigid | 03/01/2001 | Asphalt |  | 1630 | Clay | 2196 | 0.2 | -11 | 1245 | 2711701
95-D-1997 | 95 | Driving | Rigid | 03/01/2001 | Asphalt |  | 1630 | Clay | 2152 | 0.4 | -11 | 1245 | 2711701
95-D-1997 | 95 | Driving | Rigid | 03/01/2001 | Asphalt |  | 1630 | Clay | 2175 | 1 | -11 | 1245 | 2711701
95-D-1997 | 95 | Driving | Rigid | 03/01/2001 | Asphalt |  | 1630 | Clay | 2191 | 1.1 | -11 | 1245 | 2711701
95-D-1997 | 95 | Driving | Rigid | 03/01/2001 | Asphalt |  | 1630 | Clay | 2193 | -0.4 | -11 | 1245 | 2711701
95-D-1997 | 95 | Driving | Rigid | 03/01/2001 | Asphalt |  | 1630 | Clay | 2164 | 0.1 | -9.5 | 1245 | 2711701
95-D-1997 | 95 | Driving | Rigid | 03/01/2001 | Asphalt |  | 1630 | Clay | 2176 | 0.3 | -11 | 1245 | 2711701
95-D-1997 | 95 | Driving | Rigid | 03/01/2001 | Asphalt |  | 1630 | Clay | 2170 | 0.6 | -9.5 | 1245 | 2711701
95-D-1997 | 95 | Driving | Rigid | 03/01/2001 | Asphalt |  | 1630 | Clay | 2200 | -1.5 | -11 | 1245 | 2711701
95-D-1997 | 95 | Driving | Rigid | 03/01/2001 | Asphalt |  | 1630 | Clay | 2166 | 0.4 | -11 | 1245 | 2711701
95-D-1997 | 95 | Driving | Rigid | 03/01/2001 | Asphalt |  | 1630 | Clay | 2170 | -0.2 | -11 | 1245 | 2711701
95-D-1997 | 95 | Driving | Rigid | 03/01/2001 | Asphalt |  | 1630 | Clay | 2175 | 0.6 | -9.5 | 1245 | 2711701
95-P-1997 | 95 | Passing | Rigid | 03/01/2001 | Asphalt |  | 1700 | Clay | 2210 | -0.3 | 9.5 | 1245 | 803452
95-P-1997 | 95 | Passing | Rigid | 03/01/2001 | Asphalt |  | 1700 | Clay | 2180 | 0.3 | 9.5 | 1245 | 803452
95-P-1997 | 95 | Passing | Rigid | 03/01/2001 | Asphalt |  | 1700 | Clay | 2175 | -0.6 | 11 | 1245 | 803452
95-P-1997 | 95 | Passing | Rigid | 03/01/2001 | Asphalt |  | 1700 | Clay | 2200 | 0.8 | 11 | 1245 | 803452
95-P-1997 | 95 | Passing | Rigid | 03/01/2001 | Asphalt |  | 1700 | Clay | 2205 | 0.5 | 11 | 1245 | 803452
95-P-1997 | 95 | Passing | Rigid | 03/01/2001 | Asphalt |  | 1700 | Clay | 2206 | 0 | 11 | 1245 | 803452
95-P-1997 | 95 | Passing | Rigid | 03/01/2001 | Asphalt |  | 1700 | Clay | 2204 | -0.1 | 9.5 | 1245 | 803452
95-P-1997 | 95 | Passing | Rigid | 03/01/2001 | Asphalt |  | 1700 | Clay | 2188 | 0.5 | 9.5 | 1245 | 803452
95-P-1997 | 95 | Passing | Rigid | 03/01/2001 | Asphalt |  | 1700 | Clay | 2152 | 0.4 | 9.5 | 1245 | 803452
95-P-1997 | 95 | Passing | Rigid | 03/01/2001 | Asphalt |  | 1700 | Clay | 2191 | 0.2 | 11 | 1245 | 803452
95-D-1997 | 95 | Driving | Rigid | 06/19/2001 | Asphalt |  | 1400 | Clay | 2159 | 1.2 | -9.5 | 1355 | 3010622
95-D-1997 | 95 | Driving | Rigid | 06/25/2002 | Asphalt |  | 1730 | Clay | 2160 | 0 | -9.5 | 1726 | 4053054
95-D-1997 | 95 | Driving | Rigid | 06/25/2002 | Asphalt |  | 1730 | Clay | 2177 | -0.7 | -11 | 1726 | 4053054
95-D-1997 | 95 | Driving | Rigid | 06/25/2002 | Asphalt |  | 1730 | Clay | 2181 | 0.6 | -11 | 1726 | 4053054
95-D-1997 | 95 | Driving | Rigid | 06/25/2002 | Asphalt |  | 1730 | Clay | 2184 | 0 | -11 | 1726 | 4053054
95-D-1997 | 95 | Driving | Rigid | 06/25/2002 | Asphalt |  | 1730 | Clay | 2193 |  | -9.5 | 1726 | 4053054
95-P-1997 | 95 | Passing | Rigid | 06/25/2002 | Asphalt |  | 1730 | Clay | 2179 | -0.1 | 9.5 | 1726 | 1154681
95-P-1997 | 95 | Passing | Rigid | 06/25/2002 | Asphalt |  | 1730 | Clay | 2180 | 0 | 9.5 | 1726 | 1154681
95-P-1997 | 95 | Passing | Rigid | 06/25/2002 | Asphalt |  | 1730 | Clay | 2210 | 0.8 | 9.5 | 1726 | 1154681
95-P-1997 | 95 | Passing | Rigid | 06/25/2002 | Asphalt |  | 1730 | Clay | 2192 | -0.1 | 11 | 1726 | 1154681
95-P-1997 | 95 | Passing | Rigid | 06/25/2002 | Asphalt |  | 1730 | Clay | 2193 | 0.5 | 11 | 1726 | 1154681
95-P-1997 | 95 | Passing | Rigid | 06/25/2002 | Asphalt |  | 1730 | Clay | 2194 | 0 | 11 | 1726 | 1154681
95-P-1997 | 95 | Passing | Rigid | 06/25/2002 | Asphalt |  | 1730 | Clay | 2172 | 0.5 | 9.5 | 1726 | 1154681
95-P-1997 | 95 | Passing | Rigid | 06/25/2002 | Asphalt |  | 1730 | Clay | 2173 | 0.4 | 11 | 1726 | 1154681
95-P-1997 | 95 | Passing | Rigid | 06/25/2002 | Asphalt |  | 1730 | Clay | 2194 | 1 | 9.5 | 1726 | 1154681
95-P-1997 | 95 | Passing | Rigid | 06/25/2002 | Asphalt |  | 1730 | Clay | 2198 | 1.6 | 9.5 | 1726 | 1154681
95-P-1997 | 95 | Passing | Rigid | 06/25/2002 | Asphalt |  | 1730 | Clay | 2205 | 1.3 | 9.5 | 1726 | 1154681
95-P-1997 | 95 | Passing | Rigid | 06/25/2002 | Asphalt |  | 1730 | Clay | 2205 | 1 | 11 | 1726 | 1154681
95-P-1997 | 95 | Passing | Rigid | 06/25/2002 | Asphalt |  | 1730 | Clay | 2206 | -0.3 | 11 | 1726 | 1154681
95-P-1997 | 95 | Passing | Rigid | 06/25/2002 | Asphalt |  | 1730 | Clay | 2162 | 1.3 | 9.5 | 1726 | 1154681
95-D-1997 | 95 | Driving | Rigid | 09/17/2002 | Asphalt |  | 915 | Clay | 2183 | 28.6 | -9.5 | 1810 | 4294507
95-D-1997 | 95 | Driving | Rigid | 09/17/2002 | Asphalt |  | 915 | Clay | 2176 | -0.4 | -11 | 1810 | 4294507
95-D-1997 | 95 | Driving | Rigid | 09/17/2002 | Asphalt |  | 945 | Clay | 2194 | 0.5 | -11 | 1810 | 4294507
95-D-1997 | 95 | Driving | Rigid | 09/17/2002 | Asphalt |  | 915 | Clay | 2166 | -0.5 | -9.5 | 1810 | 4294507
95-D-1997 | 95 | Driving | Rigid | 09/17/2002 | Asphalt |  | 945 | Clay | 2206 | 0.4 | -11 | 1810 | 4294507
95-D-1997 | 95 | Driving | Rigid | 09/17/2002 | Asphalt |  | 915 | Clay | 2179 | 15.1 | -9.5 | 1810 | 4294507
95-D-1997 | 95 | Driving | Rigid | 09/17/2002 | Asphalt |  | 945 | Clay | 2197 | 0.7 | -9.5 | 1810 | 4294507
95-D-1997 | 95 | Driving | Rigid | 09/17/2002 | Asphalt |  | 915 | Clay | 2179 | 14.4 | -11 | 1810 | 4294507
95-D-1997 | 95 | Driving | Rigid | 09/17/2002 | Asphalt |  | 945 | Clay | 2193 | 1 | -11 | 1810 | 4294507
95-D-1997 | 95 | Driving | Rigid | 09/17/2002 | Asphalt |  | 945 | Clay | 2202 | 0.5 | -9.5 | 1810 | 4294507
95-P-1997 | 95 | Passing | Rigid | 09/17/2002 | Asphalt |  | 915 | Clay | 2166 | -0.3 | 9.5 | 1810 | 1227357
95-P-1997 | 95 | Passing | Rigid | 09/17/2002 | Asphalt |  | 915 | Clay | 2168 | -0.2 | 9.5 | 1810 | 1227357
95-P-1997 | 95 | Passing | Rigid | 09/17/2002 | Asphalt |  | 915 | Clay | 2188 | 0.3 | 9.5 | 1810 | 1227357
95-P-1997 | 95 | Passing | Rigid | 09/17/2002 | Asphalt |  | 915 | Clay | 2170 | -0.2 | 9.5 | 1810 | 1227357
95-P-1997 | 95 | Passing | Rigid | 09/17/2002 | Asphalt |  | 945 | Clay | 2201 | 0.7 | 9.5 | 1810 | 1227357
95-P-1997 | 95 | Passing | Rigid | 09/17/2002 | Asphalt |  | 945 | Clay | 2202 | 0.4 | 9.5 | 1810 | 1227357
95-P-1997 | 95 | Passing | Rigid | 09/17/2002 | Asphalt |  | 915 | Clay | 2169 | 0.1 | 11 | 1810 | 1227357
95-P-1997 | 95 | Passing | Rigid | 09/17/2002 | Asphalt |  | 915 | Clay | 2170 | 0.1 | 11 | 1810 | 1227357
95-P-1997 | 95 | Passing | Rigid | 09/17/2002 | Asphalt |  | 915 | Clay | 2171 | -0.9 | 11 | 1810 | 1227357
95-P-1997 | 95 | Passing | Rigid | 09/17/2002 | Asphalt |  | 915 | Clay | 2176 | 0 | 11 | 1810 | 1227357
95-D-1997 | 95 | Driving | Rigid | 06/19/2001 | Asphalt |  | 1400 | Clay | 2154 | 0.8 | -9.5 | 1355 | 3010622
95-D-1997 | 95 | Driving | Rigid | 06/19/2001 | Asphalt |  | 1400 | Clay | 2178 | 1.4 | -9.5 | 1355 | 3010622
95-D-1997 | 95 | Driving | Rigid | 06/19/2001 | Asphalt |  | 1400 | Clay | 2179 | 1.1 | -9.5 | 1355 | 3010622
95-D-1997 | 95 | Driving | Rigid | 06/19/2001 | Asphalt |  | 1400 | Clay | 2208 | -0.6 | -9.5 | 1355 | 3010622
95-D-1997 | 95 | Driving | Rigid | 06/19/2001 | Asphalt |  | 1400 | Clay | 2170 | -0.7 | -11 | 1355 | 3010622
95-D-1997 | 95 | Driving | Rigid | 06/19/2001 | Asphalt |  | 1400 | Clay | 2174 | 0.5 | -11 | 1355 | 3010622
95-D-1997 | 95 | Driving | Rigid | 06/19/2001 | Asphalt |  | 1400 | Clay | 2175 | 0 | -11 | 1355 | 3010622
95-D-1997 | 95 | Driving | Rigid | 06/19/2001 | Asphalt |  | 1400 | Clay | 2192 | 0.8 | -11 | 1355 | 3010622
95-D-1997 | 95 | Driving | Rigid | 06/19/2001 | Asphalt |  | 1400 | Clay | 2162 | 0.6 | -9.5 | 1355 | 3010622
95-D-1997 | 95 | Driving | Rigid | 06/19/2001 | Asphalt |  | 1400 | Clay | 2207 | -0.9 | -11 | 1355 | 3010622
95-D-1997 | 95 | Driving | Rigid | 06/19/2001 | Asphalt |  | 1400 | Clay | 2169 | 0.6 | -9.5 | 1355 | 3010622
95-D-1997 | 95 | Driving | Rigid | 06/19/2001 | Asphalt |  | 1400 | Clay | 2182 | 0.6 | -11 | 1355 | 3010622
95-P-1997 | 95 | Passing | Rigid | 06/19/2001 | Asphalt |  | 1500 | Clay | 2182 | 0.3 | 11 | 1355 | 882562
95-P-1997 | 95 | Passing | Rigid | 06/19/2001 | Asphalt |  | 1500 | Clay | 2179 | 1.2 | 11 | 1355 | 882562
95-P-1997 | 95 | Passing | Rigid | 06/19/2001 | Asphalt |  | 1500 | Clay | 2182 | -0.4 | 9.5 | 1355 | 882562
95-P-1997 | 95 | Passing | Rigid | 06/19/2001 | Asphalt |  | 1500 | Clay | 2168 | 0 | 11 | 1355 | 882562
95-P-1997 | 95 | Passing | Rigid | 06/19/2001 | Asphalt |  | 1500 | Clay | 2171 | -0.7 | 11 | 1355 | 882562
95-P-1997 | 95 | Passing | Rigid | 06/19/2001 | Asphalt |  | 1500 | Clay | 2210 | 0.7 | 11 | 1355 | 882562
95-P-1997 | 95 | Passing | Rigid | 06/19/2001 | Asphalt |  | 1500 | Clay | 2163 | 0.7 | 9.5 | 1355 | 882562
95-P-1997 | 95 | Passing | Rigid | 06/19/2001 | Asphalt |  | 1500 | Clay | 2165 | 1.8 | 9.5 | 1355 | 882562
95-P-1997 | 95 | Passing | Rigid | 06/19/2001 | Asphalt |  | 1500 | Clay | 2160 | 0.1 | 11 | 1355 | 882562
95-P-1997 | 95 | Passing | Rigid | 06/19/2001 | Asphalt |  | 1500 | Clay | 2165 | 1 | 11 | 1355 | 882562
95-P-1997 | 95 | Passing | Rigid | 06/19/2001 | Asphalt |  | 1500 | Clay | 2194 |  | 11 | 1355 | 882562
95-D-1997 | 95 | Driving | Rigid | 10/25/2001 | Asphalt |  | 1000 | Clay | 2177 | 1.4 | -9.5 | 1483 | 3372488
95-D-1997 | 95 | Driving | Rigid | 10/25/2001 | Asphalt |  | 1000 | Clay | 2167 | 0 | -11 | 1483 | 3372488
95-P-1997 | 95 | Passing | Rigid | 09/17/2002 | Asphalt |  | 915 | Clay | 2179 | 0.8 | 11 | 1810 | 1227357
95-P-1997 | 95 | Passing | Rigid | 09/17/2002 | Asphalt |  | 945 | Clay | 2195 | 0.8 | 11 | 1810 | 1227357
95-P-1997 | 95 | Passing | Rigid | 09/17/2002 | Asphalt |  | 915 | Clay | 2152 | 0.8 | 11 | 1810 | 1227357
95-P-1997 | 95 | Passing | Rigid | 09/17/2002 | Asphalt |  | 945 | Clay | 2193 | 1 | 11 | 1810 | 1227357
95-P-1997 | 95 | Passing | Rigid | 09/17/2002 | Asphalt |  | 945 | Clay | 2205 | 0 | 11 | 1810 | 1227357
95-P-1997 | 95 | Passing | Rigid | 09/17/2002 | Asphalt |  | 945 | Clay | 2211 | 0.5 | 11 | 1810 | 1227357
95-P-1997 | 95 | Passing | Rigid | 09/17/2002 | Asphalt |  | 915 | Clay | 2158 | 0.4 | 9.5 | 1810 | 1227357
95-P-1997 | 95 | Passing | Rigid | 09/17/2002 | Asphalt |  | 945 | Clay | 2198 | 0.2 | 11 | 1810 | 1227357
95-P-1997 | 95 | Passing | Rigid | 09/17/2002 | Asphalt |  | 915 | Clay | 2186 | 0.2 | 11 | 1810 | 1227357
95-P-1997 | 95 | Passing | Rigid | 09/17/2002 | Asphalt |  | 915 | Clay | 2180 | 0.1 | 9.5 | 1810 | 1227357
95-P-1997 | 95 | Passing | Rigid | 09/17/2002 | Asphalt |  | 915 | Clay | 2156 | 0.3 | 9.5 | 1810 | 1227357
95-P-1997 | 95 | Passing | Rigid | 09/17/2002 | Asphalt |  | 945 | Clay | 2192 | -0.9 | 9.5 | 1810 | 1227357
95-D-1997 | 95 | Driving | Rigid | 05/20/2003 | Asphalt |  | 940 | Clay | 2207 | -0.2 | -9.5 | 2055 | 4969904
95-D-1997 | 95 | Driving | Rigid | 05/20/2003 | Asphalt |  | 940 | Clay | 2207 | -0.8 | -11 | 2055 | 4969904
95-D-1997 | 95 | Driving | Rigid | 05/20/2003 | Asphalt |  | 940 | Clay | 2176 | -0.1 | -11 | 2055 | 4969904
95-P-1997 | 95 | Passing | Rigid | 05/20/2003 | Asphalt |  | 1210 | Clay | 2164 | 0.3 | 9.5 | 2055 | 1399442
95-P-1997 | 95 | Passing | Rigid | 05/20/2003 | Asphalt |  | 1210 | Clay | 2167 | 0.1 | 9.5 | 2055 | 1399442
95-P-1997 | 95 | Passing | Rigid | 05/20/2003 | Asphalt |  | 1210 | Clay | 2181 | 0.2 | 9.5 | 2055 | 1399442
95-P-1997 | 95 | Passing | Rigid | 05/20/2003 | Asphalt |  | 1210 | Clay | 2182 | 0.3 | 11 | 2055 | 1399442
95-P-1997 | 95 | Passing | Rigid | 05/20/2003 | Asphalt |  | 1210 | Clay | 2199 | -1.9 | 11 | 2055 | 1399442
95-D-1997 | 95 | Driving | Rigid | 09/10/2003 | Asphalt |  | 1215 | Clay | 2198 | 1.2 | -9.5 | 2168 | 5254222
95-D-1997 | 95 | Driving | Rigid | 09/10/2003 | Asphalt |  | 1215 | Clay | 2167 | -0.2 | -9.5 | 2168 | 5254222
95-D-1997 | 95 | Driving | Rigid | 09/10/2003 | Asphalt |  | 1215 | Clay | 2178 | 0.9 | -9.5 | 2168 | 5254222
95-P-1997 | 95 | Passing | Rigid | 09/10/2003 | Asphalt |  | 1227 | Clay | 2186 | -0.3 | 11 | 2168 | 1484400
95-P-1997 | 95 | Passing | Rigid | 09/10/2003 | Asphalt |  | 1227 | Clay | 2161 | -0.4 | 9.5 | 2168 | 1484400
95-P-1997 | 95 | Passing | Rigid | 09/10/2003 | Asphalt |  | 1227 | Clay | 2176 | 0.5 | 9.5 | 2168 | 1484400
95-P-1997 | 95 | Passing | Rigid | 09/10/2003 | Asphalt |  | 1227 | Clay | 2159 | -0.2 | 11 | 2168 | 1484400
95-P-1997 | 95 | Passing | Rigid | 09/10/2003 | Asphalt |  | 1227 | Clay | 2164 | 0.3 | 11 | 2168 | 1484400
95-P-1997 | 95 | Passing | Rigid | 09/10/2003 | Asphalt |  | 1227 | Clay | 2167 | -0.2 | 11 | 2168 | 1484400
95-P-1997 | 95 | Passing | Rigid | 09/10/2003 | Asphalt |  | 1227 | Clay | 2181 | -0.8 | 11 | 2168 | 1484400
95-P-1997 | 95 | Passing | Rigid | 09/10/2003 | Asphalt |  | 1227 | Clay | 2202 | -1.6 | 9.5 | 2168 | 1484400
95-P-1997 | 95 | Passing | Rigid | 09/10/2003 | Asphalt |  | 1227 | Clay | 2203 | -0.2 | 11 | 2168 | 1484400
95-D-1997 | 95 | Driving | Rigid | 06/16/2004 | Asphalt |  | 930 | Clay | 2198 | 0.2 | -11 | 2448 | 6115557
95-D-1997 | 95 | Driving | Rigid | 06/16/2004 | Asphalt |  | 930 | Clay | 2199 | 0.6 | -11 | 2448 | 6115557
95-D-1997 | 95 | Driving | Rigid | 06/16/2004 | Asphalt |  | 930 | Clay | 2202 | -0.4 | -11 | 2448 | 6115557
95-D-1997 | 95 | Driving | Rigid | 06/16/2004 | Asphalt |  | 930 | Clay | 2203 | 0.7 | -11 | 2448 | 6115557
95-D-1997 | 95 | Driving | Rigid | 06/16/2004 | Asphalt |  | 930 | Clay | 2191 | 0 | -9.5 | 2448 | 6115557
95-D-1997 | 95 | Driving | Rigid | 06/16/2004 | Asphalt |  | 930 | Clay | 2161 | 0.1 | -9.5 | 2448 | 6115557
95-P-1997 | 95 | Passing | Rigid | 06/16/2004 | Asphalt |  | 930 | Clay | 2158 | -0.3 | 11 | 2448 | 1718781
95-D-1997 | 95 | Driving | Rigid | 02/11/2002 | Asphalt |  | 1400 | Clay | 2188 | 0.2 | -11 | 1592 | 3693547
95-D-1997 | 95 | Driving | Rigid | 02/11/2002 | Asphalt |  | 1400 | Clay | 2171 | 0.3 | -9.5 | 1592 | 3693547
95-P-1997 | 95 | Passing | Rigid | 02/11/2002 | Asphalt |  | 1400 | Clay | 2167 | 0.8 | 11 | 1592 | 1061173
95-P-1997 | 95 | Passing | Rigid | 02/11/2002 | Asphalt |  | 1400 | Clay | 2166 | 0.4 | 9.5 | 1592 | 1061173
95-P-1997 | 95 | Passing | Rigid | 02/11/2002 | Asphalt |  | 1400 | Clay | 2187 | -0.2 | 9.5 | 1592 | 1061173
95-P-1997 | 95 | Passing | Rigid | 02/11/2002 | Asphalt |  | 1400 | Clay | 2182 | 0.7 | 11 | 1592 | 1061173
95-P-1997 | 95 | Passing | Rigid | 02/11/2002 | Asphalt |  | 1400 | Clay | 2163 | 0.8 | 9.5 | 1592 | 1061173
95-P-1997 | 95 | Passing | Rigid | 02/11/2002 | Asphalt |  | 1400 | Clay | 2162 | 1.9 | 9.5 | 1592 | 1061173
95-P-1997 | 95 | Passing | Rigid | 02/11/2002 | Asphalt |  | 1400 | Clay | 2176 | -0.6 | 9.5 | 1592 | 1061173
95-P-1997 | 95 | Passing | Rigid | 02/11/2002 | Asphalt |  | 1400 | Clay | 2207 | 0.2 | 9.5 | 1592 | 1061173
95-P-1997 | 95 | Passing | Rigid | 02/11/2002 | Asphalt |  | 1400 | Clay | 2208 | 0.9 | 9.5 | 1592 | 1061173
95-P-1997 | 95 | Passing | Rigid | 02/11/2002 | Asphalt |  | 1400 | Clay | 2210 | 1.5 | 9.5 | 1592 | 1061173
95-P-1997 | 95 | Passing | Rigid | 02/11/2002 | Asphalt |  | 1400 | Clay | 2163 | 0.8 | 11 | 1592 | 1061173
95-P-1997 | 95 | Passing | Rigid | 02/11/2002 | Asphalt |  | 1400 | Clay | 2198 | -0.6 | 9.5 | 1592 | 1061173
95-P-1997 | 95 | Passing | Rigid | 02/11/2002 | Asphalt |  | 1400 | Clay | 2178 | 0.5 | 9.5 | 1592 | 1061173
95-D-1997 | 95 | Driving | Rigid | 06/25/2002 | Asphalt |  | 1730 | Clay | 2177 | 0.9 | -9.5 | 1726 | 4053054
95-D-1997 | 95 | Driving | Rigid | 06/25/2002 | Asphalt |  | 1730 | Clay | 2182 | 0.3 | -9.5 | 1726 | 4053054
95-D-1997 | 95 | Driving | Rigid | 06/25/2002 | Asphalt |  | 1730 | Clay | 2163 | 12.8 | -11 | 1726 | 4053054
95-D-1997 | 95 | Driving | Rigid | 06/25/2002 | Asphalt |  | 1730 | Clay | 2165 | 0.5 | -11 | 1726 | 4053054
95-D-1997 | 95 | Driving | Rigid | 06/25/2002 | Asphalt |  | 1730 | Clay | 2190 | 0.7 | -9.5 | 1726 | 4053054
95-D-1997 | 95 | Driving | Rigid | 06/25/2002 | Asphalt |  | 1730 | Clay | 2204 | -0.1 | -11 | 1726 | 4053054
95-D-1997 | 95 | Driving | Rigid | 06/25/2002 | Asphalt |  | 1730 | Clay | 2192 | 0.3 | -11 | 1726 | 4053054
95-D-1997 | 95 | Driving | Rigid | 06/25/2002 | Asphalt |  | 1730 | Clay | 2196 | 0.3 | -11 | 1726 | 4053054
95-D-1997 | 95 | Driving | Rigid | 06/25/2002 | Asphalt |  | 1730 | Clay | 2197 | 0.6 | -11 | 1726 | 4053054
95-D-1997 | 95 | Driving | Rigid | 06/25/2002 | Asphalt |  | 1730 | Clay | 2202 | 0.1 | -9.5 | 1726 | 4053054
96-D-1997 | 96 | Driving | Rigid | 02/12/2002 | Asphalt |  | 900 | Clay | 2231 | 1.6 | -11 | 1593 | 3693547
96-D-1997 | 96 | Driving | Rigid | 02/12/2002 | Asphalt |  | 900 | Clay | 2242 | 0.6 | -11 | 1593 | 3693547
96-D-1997 | 96 | Driving | Rigid | 02/12/2002 | Asphalt |  | 900 | Clay | 2228 | 1.1 | -11 | 1593 | 3693547
96-D-1997 | 96 | Driving | Rigid | 02/12/2002 | Asphalt |  | 900 | Clay | 2219 | 0.5 | -9.5 | 1593 | 3693547
96-D-1997 | 96 | Driving | Rigid | 02/12/2002 | Asphalt |  | 900 | Clay | 2220 | 3 | -9.5 | 1593 | 3693547
96-D-1997 | 96 | Driving | Rigid | 02/12/2002 | Asphalt |  | 900 | Clay | 2231 | 1.4 | -9.5 | 1593 | 3693547
96-D-1997 | 96 | Driving | Rigid | 02/12/2002 | Asphalt |  | 900 | Clay | 2233 | 1.5 | -9.5 | 1593 | 3693547
96-D-1997 | 96 | Driving | Rigid | 02/12/2002 | Asphalt |  | 900 | Clay | 2246 | 0.6 | -9.5 | 1593 | 3693547
96-D-1997 | 96 | Driving | Rigid | 02/12/2002 | Asphalt |  | 900 | Clay | 2233 | 1.6 | -11 | 1593 | 3693547
96-D-1997 | 96 | Driving | Rigid | 02/12/2002 | Asphalt |  | 900 | Clay | 2223 | 2.9 | -11 | 1593 | 3693547
96-D-1997 | 96 | Driving | Rigid | 02/12/2002 | Asphalt |  | 900 | Clay | 2224 | 0.8 | -9.5 | 1593 | 3693547
96-P-1997 | 96 | Passing | Rigid | 02/12/2002 | Asphalt |  | 900 | Clay | 2220 | 2.6 | 9.5 | 1593 | 1061173
96-P-1997 | 96 | Passing | Rigid | 02/12/2002 | Asphalt |  | 900 | Clay | 2235 | 0.7 | 11 | 1593 | 1061173
96-P-1997 | 96 | Passing | Rigid | 02/12/2002 | Asphalt |  | 900 | Clay | 2244 | 1.9 | 11 | 1593 | 1061173
96-P-1997 | 96 | Passing | Rigid | 02/12/2002 | Asphalt |  | 900 | Clay | 2215 | 1.7 | 9.5 | 1593 | 1061173
96-P-1997 | 96 | Passing | Rigid | 02/12/2002 | Asphalt |  | 900 | Clay | 2221 | 1 | 9.5 | 1593 | 1061173
96-P-1997 | 96 | Passing | Rigid | 02/12/2002 | Asphalt |  | 900 | Clay | 2222 | 0.7 | 9.5 | 1593 | 1061173
96-D-1997 | 96 | Driving | Rigid | 06/25/2002 | Asphalt |  | 1900 | Clay | 2232 | 0 | -9.5 | 1726 | 4053054
96-D-1997 | 96 | Driving | Rigid | 05/20/2003 | Asphalt |  | 1025 | Clay | 2213 | -0.8 | -11 | 2055 | 4969904
96-P-1997 | 96 | Passing | Rigid | 05/20/2003 | Asphalt |  | 1045 | Clay | 2228 | -0.3 | 9.5 | 2055 | 1399442
96-P-1997 | 96 | Passing | Rigid | 05/20/2003 | Asphalt |  | 1045 | Clay | 2225 | -0.3 | 9.5 | 2055 | 1399442
96-P-1997 | 96 | Passing | Rigid | 05/20/2003 | Asphalt |  | 1045 | Clay | 2245 | 0.2 | 11 | 2055 | 1399442
96-D-1997 | 96 | Driving | Rigid | 09/10/2003 | Asphalt |  | 1243 | Clay | 2228 | 0.1 | -9.5 | 2168 | 5254222
96-D-1997 | 96 | Driving | Rigid | 09/10/2003 | Asphalt |  | 1243 | Clay | 2230 | 0 | -9.5 | 2168 | 5254222
96-D-1997 | 96 | Driving | Rigid | 09/10/2003 | Asphalt |  | 1243 | Clay | 2219 | -1.1 | -11 | 2168 | 5254222
96-P-1997 | 96 | Passing | Rigid | 09/10/2003 | Asphalt |  | 1306 | Clay | 2225 | 0.1 | 9.5 | 2168 | 1484400
96-P-1997 | 96 | Passing | Rigid | 09/10/2003 | Asphalt |  | 1306 | Clay | 2244 | 0.2 | 11 | 2168 | 1484400
96-D-1997 | 96 | Driving | Rigid | 02/24/2004 | Asphalt |  | 1410 | Clay | 2245 | -0.5 | -11 | 2335 | 5757915
96-P-1997 | 96 | Passing | Rigid | 02/24/2004 | Asphalt |  | 1410 | Clay | 2225 | 0.5 | 11 | 2335 | 1627145
96-P-1997 | 96 | Passing | Rigid | 02/24/2004 | Asphalt |  | 1410 | Clay | 2231 | -0.4 | 9.5 | 2335 | 1627145
96-P-1997 | 96 | Passing | Rigid | 02/24/2004 | Asphalt |  | 1410 | Clay | 2214 | 4.1 | 11 | 2335 | 1627145
96-P-1997 | 96 | Passing | Rigid | 02/24/2004 | Asphalt |  | 1410 | Clay | 2213 | 0.8 | 9.5 | 2335 | 1627145
96-P-1997 | 96 | Passing | Rigid | 02/24/2004 | Asphalt |  | 1410 | Clay | 2239 | -0.2 | 11 | 2335 | 1627145
96-D-1997 | 96 | Driving | Rigid | 06/16/2004 | Asphalt |  | 1000 | Clay | 2239 | 0.4 | -9.5 | 2448 | 6115557
96-P-1997 | 96 | Passing | Rigid | 06/16/2004 | Asphalt |  | 1000 | Clay | 2245 | 0.2 | 11 | 2448 | 1718781
96-D-1997 | 96 | Driving | Rigid | 02/02/2005 | Asphalt |  | 1100 | Clay | 2239 | 0.3 | -9.5 | 2679 | 6317530
96-D-1997 | 96 | Driving | Rigid | 02/02/2005 | Asphalt |  | 1100 | Clay | 2225 | -0.4 | -9.5 | 2679 | 6317530
96-P-1997 | 96 | Passing | Rigid | 02/02/2005 | Asphalt |  | 1100 | Clay | 2219 | 0 | 11 | 2679 | 1769944
96-P-1997 | 96 | Passing | Rigid | 02/02/2005 | Asphalt |  | 1100 | Clay | 2237 | -0.6 | 9.5 | 2679 | 1769944
96-P-1997 | 96 | Passing | Rigid | 02/02/2005 | Asphalt |  | 1100 | Clay | 2214 | 3.5 | 9.5 | 2679 | 1769944
96-D-1997 | 96 | Driving | Rigid | 03/02/2001 | Asphalt |  | 915 | Clay | 2218 | 0.6 | -9.5 | 1246 | 2711701
96-D-1997 | 96 | Driving | Rigid | 03/02/2001 | Asphalt |  | 915 | Clay | 2245 | 0.7 | -9.5 | 1246 | 2711701
96-D-1997 | 96 | Driving | Rigid | 03/02/2001 | Asphalt |  | 915 | Clay | 2246 | 1 | -9.5 | 1246 | 2711701
96-D-1997 | 96 | Driving | Rigid | 03/02/2001 | Asphalt |  | 915 | Clay | 2235 | 0.7 | -11 | 1246 | 2711701
96-D-1997 | 96 | Driving | Rigid | 03/02/2001 | Asphalt |  | 915 | Clay | 2238 | 0.2 | -11 | 1246 | 2711701
96-D-1997 | 96 | Driving | Rigid | 03/02/2001 | Asphalt |  | 915 | Clay | 2216 | 0 | -11 | 1246 | 2711701
96-D-1997 | 96 | Driving | Rigid | 03/02/2001 | Asphalt |  | 915 | Clay | 2226 | 1.3 | -9.5 | 1246 | 2711701
96-P-1997 | 96 | Passing | Rigid | 03/02/2001 | Asphalt |  | 1000 | Clay | 2238 | 0.2 | 11 | 1246 | 803452
96-P-1997 | 96 | Passing | Rigid | 03/02/2001 | Asphalt |  | 1000 | Clay | 2214 | 1.9 | 11 | 1246 | 803452
96-P-1997 | 96 | Passing | Rigid | 03/02/2001 | Asphalt |  | 1000 | Clay | 2231 | 0.5 | 11 | 1246 | 803452
96-P-1997 | 96 | Passing | Rigid | 03/02/2001 | Asphalt |  | 1000 | Clay | 2232 | 0.5 | 11 | 1246 | 803452
96-P-1997 | 96 | Passing | Rigid | 03/02/2001 | Asphalt |  | 1000 | Clay | 2225 | -0.2 | 9.5 | 1246 | 803452
96-P-1997 | 96 | Passing | Rigid | 03/02/2001 | Asphalt |  | 1000 | Clay | 2234 | 0.6 | 9.5 | 1246 | 803452
96-P-1997 | 96 | Passing | Rigid | 03/02/2001 | Asphalt |  | 1000 | Clay | 2242 | -0.2 | 11 | 1246 | 803452
96-D-1997 | 96 | Driving | Rigid | 06/19/2001 | Asphalt |  | 1230 | Clay | 2229 | 0.3 | -11 | 1355 | 3010622
96-D-1997 | 96 | Driving | Rigid | 06/19/2001 | Asphalt |  | 1230 | Clay | 2222 | 0.5 | -9.5 | 1355 | 3010622
96-D-1997 | 96 | Driving | Rigid | 06/19/2001 | Asphalt |  | 1230 | Clay | 2226 | 1.4 | -9.5 | 1355 | 3010622
96-D-1997 | 96 | Driving | Rigid | 06/19/2001 | Asphalt |  | 1230 | Clay | 2239 | 0.1 | -11 | 1355 | 3010622
96-D-1997 | 96 | Driving | Rigid | 06/19/2001 | Asphalt |  | 1230 | Clay | 2244 | 0 | -11 | 1355 | 3010622
96-D-1997 | 96 | Driving | Rigid | 06/19/2001 | Asphalt |  | 1230 | Clay | 2220 | 2.2 | -9.5 | 1355 | 3010622
96-D-1997 | 96 | Driving | Rigid | 06/19/2001 | Asphalt |  | 1230 | Clay | 2221 | 0.2 | -11 | 1355 | 3010622
96-P-1997 | 96 | Passing | Rigid | 06/19/2001 | Asphalt |  | 1300 | Clay | 2220 | 2.2 | 9.5 | 1355 | 882562
96-P-1997 | 96 | Passing | Rigid | 06/19/2001 | Asphalt |  | 1300 | Clay | 2243 | 0.5 | 11 | 1355 | 882562
96-P-1997 | 96 | Passing | Rigid | 06/19/2001 | Asphalt |  | 1300 | Clay | 2246 | 0.3 | 9.5 | 1355 | 882562
96-P-1997 | 96 | Passing | Rigid | 06/19/2001 | Asphalt |  | 1300 | Clay | 2216 | 0.6 | 11 | 1355 | 882562
96-P-1997 | 96 | Passing | Rigid | 06/19/2001 | Asphalt |  | 1300 | Clay | 2218 | 1 | 11 | 1355 | 882562
96-D-1997 | 96 | Driving | Rigid | 10/25/2001 | Asphalt |  | 1100 | Clay | 2225 | -0.7 | -11 | 1483 | 3372488
96-D-1997 | 96 | Driving | Rigid | 10/25/2001 | Asphalt |  | 1100 | Clay | 2229 | 0.6 | -11 | 1483 | 3372488
96-D-1997 | 96 | Driving | Rigid | 10/25/2001 | Asphalt |  | 1100 | Clay | 2243 | 0.1 | -11 | 1483 | 3372488
96-D-1997 | 96 | Driving | Rigid | 10/25/2001 | Asphalt |  | 1100 | Clay | 2222 | 0.2 | -11 | 1483 | 3372488
96-P-1997 | 96 | Passing | Rigid | 10/25/2001 | Asphalt |  | 1100 | Clay | 2227 | 0.4 | 9.5 | 1483 | 985559
96-P-1997 | 96 | Passing | Rigid | 10/25/2001 | Asphalt |  | 1100 | Clay | 2233 | 2.2 | 9.5 | 1483 | 985559
96-P-1997 | 96 | Passing | Rigid | 10/25/2001 | Asphalt |  | 1100 | Clay | 2244 | 1.3 | 9.5 | 1483 | 985559
96-P-1997 | 96 | Passing | Rigid | 10/25/2001 | Asphalt |  | 1100 | Clay | 2220 | 2.5 | 11 | 1483 | 985559
96-P-1997 | 96 | Passing | Rigid | 10/25/2001 | Asphalt |  | 1100 | Clay | 2222 | 0.5 | 11 | 1483 | 985559
96-P-1997 | 96 | Passing | Rigid | 10/25/2001 | Asphalt |  | 1100 | Clay | 2236 | 1.3 | 11 | 1483 | 985559
96-P-1997 | 96 | Passing | Rigid | 10/25/2001 | Asphalt |  | 1100 | Clay | 2213 | 0.7 | 9.5 | 1483 | 985559
96-P-1997 | 96 | Passing | Rigid | 10/25/2001 | Asphalt |  | 1100 | Clay | 2226 | 1.8 | 11 | 1483 | 985559
96-D-1997 | 96 | Driving | Rigid | 02/12/2002 | Asphalt |  | 900 | Clay | 2235 | 1.1 | -9.5 | 1593 | 3693547
96-D-1997 | 96 | Driving | Rigid | 02/12/2002 | Asphalt |  | 900 | Clay | 2236 | 2.9 | -9.5 | 1593 | 3693547
96-D-1997 | 96 | Driving | Rigid | 02/12/2002 | Asphalt |  | 900 | Clay | 2237 | 1.2 | -9.5 | 1593 | 3693547
96-D-1997 | 96 | Driving | Rigid | 02/12/2002 | Asphalt |  | 900 | Clay | 2239 | 0.6 | -11 | 1593 | 3693547
96-D-1997 | 96 | Driving | Rigid | 02/13/2007 | Asphalt |  | 1038 | Clay | 2214 | 2.8 | -9.5 | 3420 | 8484627
96-D-1997 | 96 | Driving | Rigid | 02/13/2007 | Asphalt |  | 1038 | Clay | 2213 | -0.7 | -11 | 3420 | 8484627
96-D-1997 | 96 | Driving | Rigid | 02/13/2007 | Asphalt |  | 1038 | Clay | 2239 | 0.4 | -9.5 | 3420 | 8484627
96-D-1997 | 96 | Driving | Rigid | 02/13/2007 | Asphalt |  | 1038 | Clay | 2244 | 0.9 | -11 | 3420 | 8484627
96-P-1997 | 96 | Passing | Rigid | 02/13/2007 | Asphalt |  | 1038 | Clay | 2219 | 0 | 9.5 | 3420 | 2423730
96-P-1997 | 96 | Passing | Rigid | 02/13/2007 | Asphalt |  | 1038 | Clay | 2230 | 3.3 | 9.5 | 3420 | 2423730
96-D-1997 | 96 | Driving | Rigid | 06/13/2007 | Asphalt |  | 1209 | Clay | 2215 | -1 | -9.5 | 3540 | 8842695
96-D-1997 | 96 | Driving | Rigid | 06/13/2007 | Asphalt |  | 1209 | Clay | 2244 | 1.8 | -11 | 3540 | 8842695
96-D-1997 | 96 | Driving | Rigid | 06/13/2007 | Asphalt |  | 1209 | Clay | 2239 | 0.5 | -9.5 | 3540 | 8842695
96-D-1997 | 96 | Driving | Rigid | 06/13/2007 | Asphalt |  | 1209 | Clay | 2231 | 0.6 | -9.5 | 3540 | 8842695
96-D-1997 | 96 | Driving | Rigid | 06/13/2007 | Asphalt |  | 1209 | Clay | 2213 | 0.1 | -9.5 | 3540 | 8842695
96-P-1997 | 96 | Passing | Rigid | 06/13/2007 | Asphalt |  | 1230 | Clay | 2230 | 3.3 | 9.5 | 3540 | 2505344
96-P-1997 | 96 | Passing | Rigid | 06/13/2007 | Asphalt |  | 1230 | Clay | 2225 | 0.5 | 11 | 3540 | 2505344
96-P-1997 | 96 | Passing | Rigid | 06/13/2007 | Asphalt |  | 1230 | Clay | 2215 | -0.8 | 9.5 | 3540 | 2505344
96-D-1997 | 96 | Driving | Rigid | 10/17/2007 | Asphalt |  | 1430 | Clay | 2215 | -1.1 | -9.5 | 3666 | 9223593
96-D-1997 | 96 | Driving | Rigid | 10/17/2007 | Asphalt |  | 1430 | Clay | 2219 | -0.4 | -11 | 3666 | 9223593
96-D-1997 | 96 | Driving | Rigid | 10/17/2007 | Asphalt |  | 1430 | Clay | 2228 | 2.1 | -9.5 | 3666 | 9223593
96-D-1997 | 96 | Driving | Rigid | 10/17/2007 | Asphalt |  | 1430 | Clay | 2214 | 2.8 | -9.5 | 3666 | 9223593
96-P-1997 | 96 | Passing | Rigid | 10/17/2007 | Asphalt |  | 1430 | Clay | 2228 | 0.9 | 9.5 | 3666 | 2605451
96-P-1997 | 96 | Passing | Rigid | 10/17/2007 | Asphalt |  | 1430 | Clay | 2237 | -0.2 | 9.5 | 3666 | 2605451
96-D-1997 | 96 | Driving | Rigid | 06/15/2009 | Asphalt |  | 1430 | Clay | 2213 | 0.2 | -10 | 4273 | 10079113
96-D-1997 | 96 | Driving | Rigid | 06/15/2009 | Asphalt |  | 1445 | Clay | 2244 | 1.6 | -3 | 4273 | 10079113
96-D-1997 | 96 | Driving | Rigid | 06/25/2002 | Asphalt |  | 1900 | Clay | 2233 | 0.4 | -11 | 1726 | 4053054
96-D-1997 | 96 | Driving | Rigid | 06/25/2002 | Asphalt |  | 1900 | Clay | 2234 | 0.4 | -11 | 1726 | 4053054
96-D-1997 | 96 | Driving | Rigid | 06/25/2002 | Asphalt |  | 1900 | Clay | 2234 | 0.4 | -9.5 | 1726 | 4053054
96-D-1997 | 96 | Driving | Rigid | 06/25/2002 | Asphalt |  | 1900 | Clay | 2236 | 2.4 | -9.5 | 1726 | 4053054
96-D-1997 | 96 | Driving | Rigid | 06/25/2002 | Asphalt |  | 1900 | Clay | 2246 | 0.2 | -9.5 | 1726 | 4053054
96-D-1997 | 96 | Driving | Rigid | 06/25/2002 | Asphalt |  | 1900 | Clay | 2243 | -0.3 | -11 | 1726 | 4053054
96-D-1997 | 96 | Driving | Rigid | 06/25/2002 | Asphalt |  | 1900 | Clay | 2218 | 0.1 | -9.5 | 1726 | 4053054
96-D-1997 | 96 | Driving | Rigid | 06/25/2002 | Asphalt |  | 1900 | Clay | 2212 | -0.4 | -11 | 1726 | 4053054
96-D-1997 | 96 | Driving | Rigid | 06/25/2002 | Asphalt |  | 1900 | Clay | 2214 | 0.9 | -9.5 | 1726 | 4053054
96-P-1997 | 96 | Passing | Rigid | 06/26/2002 | Asphalt |  | 800 | Clay | 2237 | 0.2 | 11 | 1727 | 1154681
96-P-1997 | 96 | Passing | Rigid | 06/26/2002 | Asphalt |  | 800 | Clay | 2213 | -0.1 | 11 | 1727 | 1154681
96-P-1997 | 96 | Passing | Rigid | 06/26/2002 | Asphalt |  | 800 | Clay | 2218 | 0.2 | 11 | 1727 | 1154681
96-P-1997 | 96 | Passing | Rigid | 06/26/2002 | Asphalt |  | 800 | Clay | 2222 | 0 | 11 | 1727 | 1154681
96-P-1997 | 96 | Passing | Rigid | 06/26/2002 | Asphalt |  | 800 | Clay | 2224 | 0.5 | 11 | 1727 | 1154681
96-P-1997 | 96 | Passing | Rigid | 06/26/2002 | Asphalt |  | 800 | Clay | 2243 | 0.3 | 11 | 1727 | 1154681
96-P-1997 | 96 | Passing | Rigid | 06/26/2002 | Asphalt |  | 800 | Clay | 2246 | -0.4 | 11 | 1727 | 1154681
96-P-1997 | 96 | Passing | Rigid | 06/26/2002 | Asphalt |  | 800 | Clay | 2222 | -0.5 | 9.5 | 1727 | 1154681
96-P-1997 | 96 | Passing | Rigid | 06/26/2002 | Asphalt |  | 800 | Clay | 2226 | 0.7 | 9.5 | 1727 | 1154681
96-P-1997 | 96 | Passing | Rigid | 06/26/2002 | Asphalt |  | 800 | Clay | 2227 | 0 | 9.5 | 1727 | 1154681
96-P-1997 | 96 | Passing | Rigid | 06/26/2002 | Asphalt |  | 800 | Clay | 2233 | 1.6 | 9.5 | 1727 | 1154681
96-P-1997 | 96 | Passing | Rigid | 06/26/2002 | Asphalt |  | 800 | Clay | 2234 | 0.4 | 9.5 | 1727 | 1154681
96-D-1997 | 96 | Driving | Rigid | 09/17/2002 | Asphalt |  | 1045 | Clay | 2217 | 2.3 | -11 | 1810 | 4294507
96-D-1997 | 96 | Driving | Rigid | 09/17/2002 | Asphalt |  | 1045 | Clay | 2214 | 1.5 | -9.5 | 1810 | 4294507
96-D-1997 | 96 | Driving | Rigid | 09/17/2002 | Asphalt |  | 1045 | Clay | 2239 | 0.6 | -9.5 | 1810 | 4294507
96-D-1997 | 96 | Driving | Rigid | 09/17/2002 | Asphalt |  | 1045 | Clay | 2240 | 0.2 | -11 | 1810 | 4294507
96-D-1997 | 96 | Driving | Rigid | 09/17/2002 | Asphalt |  | 1045 | Clay | 2241 | 1.5 | -11 | 1810 | 4294507
96-D-1997 | 96 | Driving | Rigid | 09/17/2002 | Asphalt |  | 1045 | Clay | 2242 | -0.2 | -11 | 1810 | 4294507
96-D-1997 | 96 | Driving | Rigid | 09/17/2002 | Asphalt |  | 1045 | Clay | 2212 | -0.5 | -11 | 1810 | 4294507
96-P-1997 | 96 | Passing | Rigid | 09/17/2002 | Asphalt |  | 1045 | Clay | 2237 | 0.2 | 11 | 1810 | 1227357
96-P-1997 | 96 | Passing | Rigid | 09/17/2002 | Asphalt |  | 1045 | Clay | 2238 | -0.3 | 11 | 1810 | 1227357
96-P-1997 | 96 | Passing | Rigid | 09/17/2002 | Asphalt |  | 1045 | Clay | 2240 | -0.2 | 11 | 1810 | 1227357
96-P-1997 | 96 | Passing | Rigid | 09/17/2002 | Asphalt |  | 1045 | Clay | 2224 | -0.4 | 9.5 | 1810 | 1227357
96-P-1997 | 96 | Passing | Rigid | 09/17/2002 | Asphalt |  | 1045 | Clay | 2225 | -0.5 | 9.5 | 1810 | 1227357
96-P-1997 | 96 | Passing | Rigid | 09/17/2002 | Asphalt |  | 1045 | Clay | 2223 | 1.2 | 11 | 1810 | 1227357
96-P-1997 | 96 | Passing | Rigid | 09/17/2002 | Asphalt |  | 1045 | Clay | 2225 | 0.7 | 11 | 1810 | 1227357
96-P-1997 | 96 | Passing | Rigid | 09/17/2002 | Asphalt |  | 1045 | Clay | 2230 | 1.7 | 9.5 | 1810 | 1227357
96-P-1997 | 96 | Passing | Rigid | 09/17/2002 | Asphalt |  | 1045 | Clay | 2247 | 1.7 | 11 | 1810 | 1227357
96-P-1997 | 96 | Passing | Rigid | 09/17/2002 | Asphalt |  | 1045 | Clay | 2228 | 0.1 | 11 | 1810 | 1227357
96-P-1997 | 96 | Passing | Rigid | 09/17/2002 | Asphalt |  | 1045 | Clay | 2233 | 2.3 | 11 | 1810 | 1227357
96-P-1997 | 96 | Passing | Rigid | 09/17/2002 | Asphalt |  | 1045 | Clay | 2244 | 1 | 9.5 | 1810 | 1227357
96-P-1997 | 96 | Passing | Rigid | 09/17/2002 | Asphalt |  | 1045 | Clay | 2245 | 0.5 | 9.5 | 1810 | 1227357
96-D-1997 | 96 | Driving | Rigid | 05/20/2003 | Asphalt |  | 1025 | Clay | 2239 | 0.2 | -11 | 2055 | 4969904
96-P-2011 | 96 | Passing | Rigid | 04/14/2015 | Asphalt |  | 1833 | Clay | 2231 | 0 | 10 | 1343 | 802202
96-P-2011 | 96 | Passing | Rigid | 04/14/2015 | Asphalt |  | 1821 | Clay | 2215 | 0.4 | 10 | 1343 | 802202
96-P-2011 | 96 | Passing | Rigid | 04/14/2015 | Asphalt |  | 1822 | Clay | 2216 | -0.9 | 3 | 1343 | 802202
96-P-2011 | 96 | Passing | Rigid | 04/14/2015 | Asphalt |  | 1839 | Clay | 2238 | 1.1 | 10 | 1343 | 802202
96-P-2011 | 96 | Passing | Rigid | 04/14/2015 | Asphalt |  | 1826 | Clay | 2221 | -0.4 | 3 | 1343 | 802202
96-P-2011 | 96 | Passing | Rigid | 04/14/2015 | Asphalt |  | 1836 | Clay | 2235 | -0.2 | 10 | 1343 | 802202
96-P-2011 | 96 | Passing | Rigid | 04/14/2015 | Asphalt |  | 1843 | Clay | 2243 | 1.5 | 10 | 1343 | 802202
96-P-2011 | 96 | Passing | Rigid | 04/14/2015 | Asphalt |  | 1830 | Clay | 2227 | 0 | 10 | 1343 | 802202
96-D-2011 | 96 | Driving | Rigid | 04/16/2015 | Asphalt |  | 1154 | Clay | 2246 | 1.6 | -10 | 1345 | 3825689
96-D-2011 | 96 | Driving | Rigid | 04/16/2015 | Asphalt |  | 1153 | Clay | 2234 | 0.7 | -10 | 1345 | 3825689
96-D-2011 | 96 | Driving | Rigid | 04/16/2015 | Asphalt |  | 1152 | Clay | 2222 | 3.9 | -10 | 1345 | 3825689
96-D-2011 | 96 | Driving | Rigid | 04/16/2015 | Asphalt |  | 1152 | Clay | 2223 | 1.1 | -10 | 1345 | 3825689
96-D-2011 | 96 | Driving | Rigid | 04/16/2015 | Asphalt |  | 1153 | Clay | 2225 | 1.7 | -10 | 1345 | 3825689
96-D-2011 | 96 | Driving | Rigid | 07/16/2015 | Asphalt |  | 1034 | Clay | 2233 | 0.5 | -3 | 1436 | 4135873
96-D-2011 | 96 | Driving | Rigid | 07/16/2015 | Asphalt |  | 1018 | Clay | 2217 | 1.4 | -10 | 1436 | 4135873
96-D-2011 | 96 | Driving | Rigid | 07/16/2015 | Asphalt |  | 1041 | Clay | 2243 | 1.8 | -10 | 1436 | 4135873
96-D-2011 | 96 | Driving | Rigid | 07/16/2015 | Asphalt |  | 1025 | Clay | 2223 | 1.1 | -3 | 1436 | 4135873
96-D-2011 | 96 | Driving | Rigid | 07/16/2015 | Asphalt |  | 1027 | Clay | 2225 | 1.8 | -10 | 1436 | 4135873
96-D-2011 | 96 | Driving | Rigid | 07/16/2015 | Asphalt |  | 1028 | Clay | 2226 | 1 | -3 | 1436 | 4135873
96-P-2011 | 96 | Passing | Rigid | 07/16/2015 | Asphalt |  | 1039 | Clay | 2239 | 0.7 | 10 | 1436 | 814447
96-P-2011 | 96 | Passing | Rigid | 07/16/2015 | Asphalt |  | 1042 | Clay | 2245 | 2.6 | 3 | 1436 | 814447
96-P-2011 | 96 | Passing | Rigid | 07/16/2015 | Asphalt |  | 1026 | Clay | 2224 | 0.1 | 10 | 1436 | 814447
96-P-1997 | 96 | Passing | Rigid | 02/02/2005 | Asphalt |  | 1100 | Clay | 2231 | 0 | 11 | 2679 | 1769944
96-D-1997 | 96 | Driving | Rigid | 07/22/2005 | Asphalt |  | 958 | Clay | 2244 | 1.3 | -11 | 2849 | 6871146
96-D-1997 | 96 | Driving | Rigid | 07/22/2005 | Asphalt |  | 958 | Clay | 2214 | 2.9 | -11 | 2849 | 6871146
96-D-1997 | 96 | Driving | Rigid | 07/22/2005 | Asphalt |  | 958 | Clay | 2231 | 0.4 | -9.5 | 2849 | 6871146
96-P-1997 | 96 | Passing | Rigid | 07/22/2005 | Asphalt |  | 958 | Clay | 2231 | -0.5 | 9.5 | 2849 | 1913818
96-P-1997 | 96 | Passing | Rigid | 07/22/2005 | Asphalt |  | 958 | Clay | 2239 | 0 | 9.5 | 2849 | 1913818
96-P-1997 | 96 | Passing | Rigid | 07/22/2005 | Asphalt |  | 958 | Clay | 2244 | 1.1 | 9.5 | 2849 | 1913818
96-P-1997 | 96 | Passing | Rigid | 07/22/2005 | Asphalt |  | 958 | Clay | 2215 | 0.2 | 11 | 2849 | 1913818
96-P-1997 | 96 | Passing | Rigid | 07/22/2005 | Asphalt |  | 958 | Clay | 2231 | 0.1 | 11 | 2849 | 1913818
96-P-1997 | 96 | Passing | Rigid | 07/22/2005 | Asphalt |  | 958 | Clay | 2215 | -0.4 | 9.5 | 2849 | 1913818
96-D-1997 | 96 | Driving | Rigid | 11/21/2005 | Asphalt |  | 1140 | Clay | 2225 | -2.1 | -11 | 2971 | 7278418
96-D-1997 | 96 | Driving | Rigid | 11/21/2005 | Asphalt |  | 1140 | Clay | 2231 | 0.4 | -9.5 | 2971 | 7278418
96-P-1997 | 96 | Passing | Rigid | 11/21/2005 | Asphalt |  | 1145 | Clay | 2231 | -0.7 | 9.5 | 2971 | 2029355
96-P-1997 | 96 | Passing | Rigid | 11/21/2005 | Asphalt |  | 1145 | Clay | 2213 | -0.5 | 11 | 2971 | 2029355
96-P-1997 | 96 | Passing | Rigid | 11/21/2005 | Asphalt |  | 1145 | Clay | 2219 | 0.3 | 9.5 | 2971 | 2029355
96-D-1997 | 96 | Driving | Rigid | 02/15/2006 | Asphalt |  | 905 | Clay | 2214 | 2 | -9.5 | 3057 | 7537578
96-D-1997 | 96 | Driving | Rigid | 02/15/2006 | Asphalt |  | 905 | Clay | 2239 | 0.2 | -9.5 | 3057 | 7537578
96-P-1997 | 96 | Passing | Rigid | 02/15/2006 | Asphalt |  | 840 | Clay | 2245 | -0.4 | 9.5 | 3057 | 2095247
96-P-1997 | 96 | Passing | Rigid | 02/15/2006 | Asphalt |  | 840 | Clay | 2215 | -0.4 | 9.5 | 3057 | 2095247
96-P-1997 | 96 | Passing | Rigid | 02/15/2006 | Asphalt |  | 840 | Clay | 2213 | -0.4 | 11 | 3057 | 2095247
96-P-1997 | 96 | Passing | Rigid | 02/15/2006 | Asphalt |  | 840 | Clay | 2230 | 3 | 11 | 3057 | 2095247
96-D-1997 | 96 | Driving | Rigid | 04/18/2006 | Asphalt |  | 1437 | Clay | 2230 | 2 | -11 | 3119 | 7707198
96-D-1997 | 96 | Driving | Rigid | 04/18/2006 | Asphalt |  | 1437 | Clay | 2245 | -0.2 | -9.5 | 3119 | 7707198
96-P-1997 | 96 | Passing | Rigid | 04/18/2006 | Asphalt |  | 1425 | Clay | 2239 | -0.5 | 9.5 | 3119 | 2137874
96-P-1997 | 96 | Passing | Rigid | 04/18/2006 | Asphalt |  | 1425 | Clay | 2237 | -0.5 | 11 | 3119 | 2137874
96-P-1997 | 96 | Passing | Rigid | 04/18/2006 | Asphalt |  | 1425 | Clay | 2228 | 0.1 | 9.5 | 3119 | 2137874
96-P-1997 | 96 | Passing | Rigid | 04/18/2006 | Asphalt |  | 1425 | Clay | 2213 | 0.9 | 9.5 | 3119 | 2137874
96-D-1997 | 96 | Driving | Rigid | 08/03/2006 | Asphalt |  | 1338 | Clay | 2225 | -2.2 | -11 | 3226 | 7908366
96-D-1997 | 96 | Driving | Rigid | 08/03/2006 | Asphalt |  | 1338 | Clay | 2219 | 0.6 | -9.5 | 3226 | 7908366
96-D-1997 | 96 | Driving | Rigid | 08/03/2006 | Asphalt |  | 1338 | Clay | 2244 | 1.9 | -9.5 | 3226 | 7908366
96-D-1997 | 96 | Driving | Rigid | 08/03/2006 | Asphalt |  | 1338 | Clay | 2237 | 0.7 | -11 | 3226 | 7908366
96-P-1997 | 96 | Passing | Rigid | 08/03/2006 | Asphalt |  | 1333 | Clay | 2225 | 0.5 | 11 | 3226 | 2197620
96-P-1997 | 96 | Passing | Rigid | 08/03/2006 | Asphalt |  | 1333 | Clay | 2214 | 3.2 | 11 | 3226 | 2197620
96-P-1997 | 96 | Passing | Rigid | 08/03/2006 | Asphalt |  | 1333 | Clay | 2245 | 0.4 | 11 | 3226 | 2197620
96-P-1997 | 96 | Passing | Rigid | 08/03/2006 | Asphalt |  | 1333 | Clay | 2237 | -0.3 | 11 | 3226 | 2197620
96-P-1997 | 96 | Passing | Rigid | 08/03/2006 | Asphalt |  | 1333 | Clay | 2231 | 0 | 11 | 3226 | 2197620
96-D-1997 | 96 | Driving | Rigid | 11/14/2006 | Asphalt |  | 1314 | Clay | 2230 | 2 | -9.5 | 3329 | 8195552
96-D-1997 | 96 | Driving | Rigid | 11/14/2006 | Asphalt |  | 1314 | Clay | 2219 | 0.2 | -9.5 | 3329 | 8195552
96-D-1997 | 96 | Driving | Rigid | 11/14/2006 | Asphalt |  | 1314 | Clay | 2214 | 3.2 | -11 | 3329 | 8195552
96-D-1997 | 96 | Driving | Rigid | 11/14/2006 | Asphalt |  | 1314 | Clay | 2239 | 0.5 | -9.5 | 3329 | 8195552
96-P-1997 | 96 | Passing | Rigid | 11/14/2006 | Asphalt |  | 1314 | Clay | 2230 | 3.5 | 11 | 3329 | 2352135
96-P-1997 | 96 | Passing | Rigid | 11/14/2006 | Asphalt |  | 1314 | Clay | 2244 | 0.4 | 11 | 3329 | 2352135
96-D-2011 | 96 | Driving | Rigid | 10/15/2015 | Asphalt |  | 845 | Clay | 2221 | 0 | -10 | 1527 | 4389410
96-D-2011 | 96 | Driving | Rigid | 10/15/2015 | Asphalt |  | 909 | Clay | 2245 | -0.1 | -3 | 1527 | 4389410
96-D-2011 | 96 | Driving | Rigid | 10/15/2015 | Asphalt |  | 848 | Clay | 2224 | -0.1 | -3 | 1527 | 4389410
96-D-2011 | 96 | Driving | Rigid | 10/15/2015 | Asphalt |  | 902 | Clay | 2238 | 2.2 | -10 | 1527 | 4389410
96-P-2011 | 96 | Passing | Rigid | 10/15/2015 | Asphalt |  | 856 | Clay | 2231 | 0.1 | 10 | 1527 | 823659
96-P-2011 | 96 | Passing | Rigid | 10/15/2015 | Asphalt |  | 859 | Clay | 2234 | 0.5 | 10 | 1527 | 823659
96-P-2011 | 96 | Passing | Rigid | 10/15/2015 | Asphalt |  | 905 | Clay | 2241 | -0.2 | 3 | 1527 | 823659
96-P-2011 | 96 | Passing | Rigid | 10/15/2015 | Asphalt |  | 902 | Clay | 2237 | -0.1 | 10 | 1527 | 823659
96-P-2011 | 96 | Passing | Rigid | 10/15/2015 | Asphalt |  | 845 | Clay | 2220 | -0.7 | 3 | 1527 | 823659
96-D-2011 | 96 | Driving | Rigid | 05/17/2016 | Asphalt |  | 1318 | Clay | 2218 | -0.2 | -10 | 1742 | 5238125
96-D-2011 | 96 | Driving | Rigid | 05/17/2016 | Asphalt |  | 1347 | Clay | 2244 | 1.4 | -10 | 1742 | 5238125
96-D-2011 | 96 | Driving | Rigid | 05/17/2016 | Asphalt |  | 1327 | Clay | 2226 | 0.7 | -3 | 1742 | 5238125
96-D-2011 | 96 | Driving | Rigid | 05/17/2016 | Asphalt |  | 1328 | Clay | 2227 | -0.2 | -10 | 1742 | 5238125
96-D-2011 | 96 | Driving | Rigid | 05/17/2016 | Asphalt |  | 1329 | Clay | 2228 | 0.7 | -10 | 1742 | 5238125
96-D-2011 | 96 | Driving | Rigid | 05/17/2016 | Asphalt |  | 1342 | Clay | 2240 | -0.2 | -3 | 1742 | 5238125
96-D-2011 | 96 | Driving | Rigid | 05/17/2016 | Asphalt |  | 1336 | Clay | 2234 | 0.2 | -10 | 1742 | 5238125
96-D-2011 | 96 | Driving | Rigid | 05/17/2016 | Asphalt |  | 1337 | Clay | 2235 | -1.1 | -3 | 1742 | 5238125
96-P-2011 | 96 | Passing | Rigid | 05/17/2016 | Asphalt |  | 1335 | Clay | 2233 | -0.1 | 10 | 1742 | 1003401
96-P-2011 | 96 | Passing | Rigid | 05/17/2016 | Asphalt |  | 1322 | Clay | 2221 | -0.3 | 10 | 1742 | 1003401
96-P-2011 | 96 | Passing | Rigid | 05/17/2016 | Asphalt |  | 1323 | Clay | 2222 | 0 | 10 | 1742 | 1003401
96-P-2011 | 96 | Passing | Rigid | 05/17/2016 | Asphalt |  | 1327 | Clay | 2225 | -0.6 | 10 | 1742 | 1003401
96-P-2011 | 96 | Passing | Rigid | 05/17/2016 | Asphalt |  | 1341 | Clay | 2239 | -1.7 | 3 | 1742 | 1003401
96-D-1997 | 96 | Driving | Rigid | 06/15/2009 | Asphalt |  | 1445 | Clay | 2245 | 0.8 | -3 | 4273 | 10079113
96-P-1997 | 96 | Passing | Rigid | 06/15/2009 | Asphalt |  | 1430 | Clay | 2237 | -0.5 | 10 | 4273 | 2809380
96-P-1997 | 96 | Passing | Rigid | 06/15/2009 | Asphalt |  | 1430 | Clay | 2219 | -0.3 | 10 | 4273 | 2809380
96-D-1997 | 96 | Driving | Rigid | 06/01/2010 | Asphalt |  | 1508 | Clay | 2244 | 2.4 | -10 | 4624 | 10975222
96-D-1997 | 96 | Driving | Rigid | 06/01/2010 | Asphalt |  | 1508 | Clay | 2245 | 0.7 | -10 | 4624 | 10975222
96-P-1997 | 96 | Passing | Rigid | 06/01/2010 | Asphalt |  | 1505 | Clay | 2228 | 2 | 3 | 4624 | 3026263
96-P-1997 | 96 | Passing | Rigid | 06/01/2010 | Asphalt |  | 1506 | Clay | 2237 | 0 | 3 | 4624 | 3026263
96-P-1997 | 96 | Passing | Rigid | 06/01/2010 | Asphalt |  | 1502 | Clay | 2214 | 2.9 | 3 | 4624 | 3026263
96-P-1997 | 96 | Passing | Rigid | 06/01/2010 | Asphalt |  | 1503 | Clay | 2215 | 0.9 | 10 | 4624 | 3026263
96-P-1997 | 96 | Passing | Rigid | 06/01/2010 | Asphalt |  | 1508 | Clay | 2244 | 1.8 | 3 | 4624 | 3026263
96-P-1997 | 96 | Passing | Rigid | 06/01/2010 | Asphalt |  | 1504 | Clay | 2219 | 0 | 3 | 4624 | 3026263
96-D-1997 | 96 | Driving | Rigid | 10/20/2010 | Asphalt |  | 1055 | Clay | 2213 | -0.4 | -3 | 4765 | 11317382
96-D-1997 | 96 | Driving | Rigid | 10/20/2010 | Asphalt |  | 1102 | Clay | 2245 | 1 | -3 | 4765 | 11317382
96-P-1997 | 96 | Passing | Rigid | 10/20/2010 | Asphalt |  | 1057 | Clay | 2215 | -0.6 | 10 | 4765 | 3119755
96-P-1997 | 96 | Passing | Rigid | 10/20/2010 | Asphalt |  | 1056 | Clay | 2214 | 2.9 | 10 | 4765 | 3119755
96-P-1997 | 96 | Passing | Rigid | 10/20/2010 | Asphalt |  | 1100 | Clay | 2231 | -0.2 | 10 | 4765 | 3119755
96-P-1997 | 96 | Passing | Rigid | 10/20/2010 | Asphalt |  | 1059 | Clay | 2231 | -0.1 | 3 | 4765 | 3119755
96-P-1997 | 96 | Passing | Rigid | 10/20/2010 | Asphalt |  | 1059 | Clay | 2230 | 3.4 | 10 | 4765 | 3119755
96-D-1997 | 96 | Driving | Rigid | 04/14/2011 | Asphalt |  |  | Clay | 2231 | 1.5 | -10 | 4941 | 11795840
96-D-1997 | 96 | Driving | Rigid | 04/14/2011 | Asphalt |  |  | Clay | 2225 | -0.3 | -10 | 4941 | 11795840
96-P-1997 | 96 | Passing | Rigid | 04/14/2011 | Asphalt |  |  | Clay | 2245 | 0.9 | 3 | 4941 | 3253446
96-P-1997 | 96 | Passing | Rigid | 04/14/2011 | Asphalt |  |  | Clay | 2213 | 0 | 10 | 4941 | 3253446
96-P-1997 | 96 | Passing | Rigid | 04/14/2011 | Asphalt |  |  | Clay | 2237 | -0.1 | 10 | 4941 | 3253446
96-P-1997 | 96 | Passing | Rigid | 04/14/2011 | Asphalt |  |  | Clay | 2215 | -0.4 | 10 | 4941 | 3253446
96-D-2011 | 96 | Driving | Rigid | 09/28/2011 | Asphalt |  |  | Clay | 2215 | 1.7 | -10 | 49
96-D-2011 | 96 | Driving | Rigid | 09/28/2011 | Asphalt |  |  | Clay | 2237 | 0.7 | -10 | 49
96-P-2011 | 96 | Passing | Rigid | 09/28/2011 | Asphalt |  |  | Clay | 2231 | -0.1 | 10 | 49
96-P-2011 | 96 | Passing | Rigid | 09/28/2011 | Asphalt |  |  | Clay | 2230 | 1.2 | 10 | 49
96-P-2011 | 96 | Passing | Rigid | 09/28/2011 | Asphalt |  |  | Clay | 2215 | 0.5 | 10 | 49
96-P-2011 | 96 | Passing | Rigid | 09/28/2011 | Asphalt |  |  | Clay | 2213 | -0.7 | 10 | 49
96-D-2011 | 96 | Driving | Rigid | 05/14/2014 | Asphalt |  | 1343 | Clay | 2244 | -0.1 | -3 | 1008 | 2668360
96-P-2011 | 96 | Passing | Rigid | 05/14/2014 | Asphalt |  | 1320 | Clay | 2222 | -1.1 | 3 | 1008 | 667734
96-P-2011 | 96 | Passing | Rigid | 05/14/2014 | Asphalt |  | 1316 | Clay | 2216 | -0.3 | 10 | 1008 | 667734
96-P-2011 | 96 | Passing | Rigid | 05/14/2014 | Asphalt |  | 1315 | Clay | 2216 | -1.4 | 3 | 1008 | 667734
96-D-2011 | 96 | Driving | Rigid | 04/14/2015 | Asphalt |  | 1841 | Clay | 2242 | 1.2 | -10 | 1343 | 3825689
96-D-2011 | 96 | Driving | Rigid | 04/14/2015 | Asphalt |  | 1841 | Clay | 2242 | -0.4 | -3 | 1343 | 3825689
96-D-2011 | 96 | Driving | Rigid | 04/14/2015 | Asphalt |  | 1839 | Clay | 2239 | -0.7 | -10 | 1343 | 3825689
96-D-2011 | 96 | Driving | Rigid | 04/14/2015 | Asphalt |  | 1823 | Clay | 2218 | -0.3 | -3 | 1343 | 3825689
96-D-2011 | 96 | Driving | Rigid | 04/14/2015 | Asphalt |  | 1828 | Clay | 2224 | 0.8 | -10 | 1343 | 3825689
96-D-2011 | 96 | Driving | Rigid | 04/14/2015 | Asphalt |  | 1840 | Clay | 2241 | -0.1 | -3 | 1343 | 3825689
96-P-2011 | 96 | Passing | Rigid | 04/14/2015 | Asphalt |  | 1832 | Clay | 2229 | -0.1 | 10 | 1343 | 802202
96-P-2011 | 96 | Passing | Rigid | 04/14/2015 | Asphalt |  | 1833 | Clay | 2230 | 0.8 | 10 | 1343 | 802202
96-D-1997 | 96 | Driving | Rigid | 10/25/2001 | Asphalt |  | 1100 | Clay | 2223 | 3 | -11 | 1483 | 3372488
96-P-1997 | 96 | Passing | Rigid | 10/25/2001 | Asphalt |  | 1100 | Clay | 2221 | 1.5 | 9.5 | 1483 | 985559
96-P-1997 | 96 | Passing | Rigid | 10/25/2001 | Asphalt |  | 1100 | Clay | 2225 | 0.4 | 9.5 | 1483 | 985559
96-P-1997 | 96 | Passing | Rigid | 10/25/2001 | Asphalt |  | 1100 | Clay | 2226 | 1.3 | 9.5 | 1483 | 985559
96-P-1997 | 96 | Passing | Rigid | 10/25/2001 | Asphalt |  | 1100 | Clay | 2241 | 2.1 | 9.5 | 1483 | 985559
96-P-1997 | 96 | Passing | Rigid | 10/25/2001 | Asphalt |  | 1100 | Clay | 2212 | 0.6 | 11 | 1483 | 985559
96-P-1997 | 96 | Passing | Rigid | 10/25/2001 | Asphalt |  | 1100 | Clay | 2232 | 0.7 | 11 | 1483 | 985559
96-P-1997 | 96 | Passing | Rigid | 10/25/2001 | Asphalt |  | 1100 | Clay | 2244 | 0.4 | 11 | 1483 | 985559
96-P-1997 | 96 | Passing | Rigid | 10/25/2001 | Asphalt |  | 1100 | Clay | 2246 | 0 | 11 | 1483 | 985559
96-P-1997 | 96 | Passing | Rigid | 10/25/2001 | Asphalt |  | 1100 | Clay | 2212 | 0.2 | 9.5 | 1483 | 985559
96-P-1997 | 96 | Passing | Rigid | 10/25/2001 | Asphalt |  | 1100 | Clay | 2229 | 0.4 | 11 | 1483 | 985559
96-D-1997 | 96 | Driving | Rigid | 02/12/2002 | Asphalt |  | 900 | Clay | 2213 | 1.4 | -9.5 | 1593 | 3693547
96-D-1997 | 96 | Driving | Rigid | 02/12/2002 | Asphalt |  | 900 | Clay | 2216 | 0.3 | -9.5 | 1593 | 3693547
96-D-1997 | 96 | Driving | Rigid | 02/12/2002 | Asphalt |  | 900 | Clay | 2234 | 1.3 | -9.5 | 1593 | 3693547
96-D-1997 | 96 | Driving | Rigid | 02/12/2002 | Asphalt |  | 900 | Clay | 2241 | 2.6 | -9.5 | 1593 | 3693547
96-D-1997 | 96 | Driving | Rigid | 02/12/2002 | Asphalt |  | 900 | Clay | 2232 | 0.7 | -11 | 1593 | 3693547
96-D-1997 | 96 | Driving | Rigid | 02/12/2002 | Asphalt |  | 900 | Clay | 2245 | 0.3 | -11 | 1593 | 3693547
96-D-1997 | 96 | Driving | Rigid | 02/12/2002 | Asphalt |  | 900 | Clay | 2235 | 1 | -11 | 1593 | 3693547
96-D-1997 | 96 | Driving | Rigid | 02/12/2002 | Asphalt |  | 900 | Clay | 2224 | 0.2 | -11 | 1593 | 3693547
96-P-1997 | 96 | Passing | Rigid | 02/12/2002 | Asphalt |  | 900 | Clay | 2228 | 0.6 | 11 | 1593 | 1061173
96-P-1997 | 96 | Passing | Rigid | 02/12/2002 | Asphalt |  | 900 | Clay | 2226 | 2 | 11 | 1593 | 1061173
96-P-1997 | 96 | Passing | Rigid | 02/12/2002 | Asphalt |  | 900 | Clay | 2228 | 0.7 | 9.5 | 1593 | 1061173
96-P-1997 | 96 | Passing | Rigid | 02/12/2002 | Asphalt |  | 900 | Clay | 2229 | 1 | 9.5 | 1593 | 1061173
96-P-1997 | 96 | Passing | Rigid | 02/12/2002 | Asphalt |  | 900 | Clay | 2235 | 0.9 | 9.5 | 1593 | 1061173
96-P-1997 | 96 | Passing | Rigid | 02/12/2002 | Asphalt |  | 900 | Clay | 2218 | 0.8 | 11 | 1593 | 1061173
96-P-1997 | 96 | Passing | Rigid | 02/12/2002 | Asphalt |  | 900 | Clay | 2234 | 0.6 | 11 | 1593 | 1061173
96-P-1997 | 96 | Passing | Rigid | 02/12/2002 | Asphalt |  | 900 | Clay | 2245 | 0.7 | 9.5 | 1593 | 1061173
96-P-1997 | 96 | Passing | Rigid | 02/12/2002 | Asphalt |  | 900 | Clay | 2247 | 2.2 | 9.5 | 1593 | 1061173
96-P-1997 | 96 | Passing | Rigid | 02/12/2002 | Asphalt |  | 900 | Clay | 2214 | 3.5 | 9.5 | 1593 | 1061173
96-P-1997 | 96 | Passing | Rigid | 02/12/2002 | Asphalt |  | 900 | Clay | 2216 | 1 | 9.5 | 1593 | 1061173
96-P-1997 | 96 | Passing | Rigid | 02/12/2002 | Asphalt |  | 900 | Clay | 2226 | 2 | 9.5 | 1593 | 1061173
96-D-1997 | 96 | Driving | Rigid | 06/25/2002 | Asphalt |  | 1900 | Clay | 2235 | 0.6 | -11 | 1726 | 4053054
96-D-1997 | 96 | Driving | Rigid | 06/25/2002 | Asphalt |  | 1900 | Clay | 2218 | 0 | -11 | 1726 | 4053054
96-D-1997 | 96 | Driving | Rigid | 06/25/2002 | Asphalt |  | 1900 | Clay | 2242 | 0 | -11 | 1726 | 4053054
96-P-1997 | 96 | Passing | Rigid | 06/26/2002 | Asphalt |  | 800 | Clay | 2233 | 1.7 | 11 | 1727 | 1154681
96-P-1997 | 96 | Passing | Rigid | 06/26/2002 | Asphalt |  | 800 | Clay | 2236 | 1.1 | 11 | 1727 | 1154681
96-P-1997 | 96 | Passing | Rigid | 06/26/2002 | Asphalt |  | 800 | Clay | 2236 | 1 | 9.5 | 1727 | 1154681
96-D-1997 | 96 | Driving | Rigid | 03/02/2001 | Asphalt |  | 915 | Clay | 2237 | 1 | -9.5 | 1246 | 2711701
96-D-1997 | 96 | Driving | Rigid | 03/02/2001 | Asphalt |  | 915 | Clay | 2227 | -0.5 | -11 | 1246 | 2711701
96-D-1997 | 96 | Driving | Rigid | 03/02/2001 | Asphalt |  | 915 | Clay | 2228 | 0.6 | -11 | 1246 | 2711701
96-D-1997 | 96 | Driving | Rigid | 03/02/2001 | Asphalt |  | 915 | Clay | 2241 | 2.1 | -9.5 | 1246 | 2711701
96-D-1997 | 96 | Driving | Rigid | 03/02/2001 | Asphalt |  | 915 | Clay | 2214 | 0.5 | -11 | 1246 | 2711701
96-D-1997 | 96 | Driving | Rigid | 03/02/2001 | Asphalt |  | 915 | Clay | 2245 | 0.5 | -11 | 1246 | 2711701
96-D-1997 | 96 | Driving | Rigid | 03/02/2001 | Asphalt |  | 915 | Clay | 2221 | 0.1 | -9.5 | 1246 | 2711701
96-D-1997 | 96 | Driving | Rigid | 03/02/2001 | Asphalt |  | 915 | Clay | 2222 | 0.9 | -9.5 | 1246 | 2711701
96-P-1997 | 96 | Passing | Rigid | 03/02/2001 | Asphalt |  | 1000 | Clay | 2217 | 0.7 | 9.5 | 1246 | 803452
96-P-1997 | 96 | Passing | Rigid | 03/02/2001 | Asphalt |  | 1000 | Clay | 2230 | 1.5 | 11 | 1246 | 803452
96-P-1997 | 96 | Passing | Rigid | 03/02/2001 | Asphalt |  | 1000 | Clay | 2226 | 1 | 9.5 | 1246 | 803452
96-P-1997 | 96 | Passing | Rigid | 03/02/2001 | Asphalt |  | 1000 | Clay | 2231 | 0.6 | 9.5 | 1246 | 803452
96-P-1997 | 96 | Passing | Rigid | 03/02/2001 | Asphalt |  | 1000 | Clay | 2233 | 1.9 | 9.5 | 1246 | 803452
96-P-1997 | 96 | Passing | Rigid | 03/02/2001 | Asphalt |  | 1000 | Clay | 2243 | 0.4 | 9.5 | 1246 | 803452
96-P-1997 | 96 | Passing | Rigid | 03/02/2001 | Asphalt |  | 1000 | Clay | 2218 | 0.9 | 11 | 1246 | 803452
96-P-2011 | 96 | Passing | Rigid | 07/16/2015 | Asphalt |  | 1036 | Clay | 2235 | -0.2 | 10 | 1436 | 814447
96-P-2011 | 96 | Passing | Rigid | 07/16/2015 | Asphalt |  | 1038 | Clay | 2237 | -0.1 | 10 | 1436 | 814447
96-P-2011 | 96 | Passing | Rigid | 07/16/2015 | Asphalt |  | 1034 | Clay | 2232 | -1.2 | 3 | 1436 | 814447
96-P-2011 | 96 | Passing | Rigid | 07/16/2015 | Asphalt |  | 1040 | Clay | 2241 | 0.5 | 3 | 1436 | 814447
96-P-2011 | 96 | Passing | Rigid | 07/16/2015 | Asphalt |  | 1017 | Clay | 2215 | 0.1 | 10 | 1436 | 814447
96-P-2011 | 96 | Passing | Rigid | 07/16/2015 | Asphalt |  | 1023 | Clay | 2221 | -0.1 | 10 | 1436 | 814447
96-D-2011 | 96 | Driving | Rigid | 10/15/2015 | Asphalt |  | 858 | Clay | 2234 | 1.2 | -10 | 1527 | 4389410
96-D-2011 | 96 | Driving | Rigid | 10/15/2015 | Asphalt |  | 846 | Clay | 2222 | 4.9 | -10 | 1527 | 4389410
96-D-2011 | 96 | Driving | Rigid | 10/15/2015 | Asphalt |  | 851 | Clay | 2227 | -1.2 | -3 | 1527 | 4389410
96-D-2011 | 96 | Driving | Rigid | 10/15/2015 | Asphalt |  | 851 | Clay | 2228 | 0.2 | -10 | 1527 | 4389410
96-D-2011 | 96 | Driving | Rigid | 10/15/2015 | Asphalt |  | 852 | Clay | 2228 | 1.2 | -3 | 1527 | 4389410
96-D-2011 | 96 | Driving | Rigid | 10/15/2015 | Asphalt |  | 901 | Clay | 2237 | 1 | -3 | 1527 | 4389410
96-D-1997 | 96 | Driving | Rigid | 09/10/2003 | Asphalt |  | 1243 | Clay | 2231 | 1.4 | -11 | 2168 | 5254222
96-P-1997 | 96 | Passing | Rigid | 09/10/2003 | Asphalt |  | 1306 | Clay | 2228 | -0.5 | 9.5 | 2168 | 1484400
96-P-1997 | 96 | Passing | Rigid | 09/10/2003 | Asphalt |  | 1306 | Clay | 2215 | -0.7 | 9.5 | 2168 | 1484400
96-D-1997 | 96 | Driving | Rigid | 02/24/2004 | Asphalt |  | 1410 | Clay | 2213 | -1 | -9.5 | 2335 | 5757915
96-D-1997 | 96 | Driving | Rigid | 02/24/2004 | Asphalt |  | 1410 | Clay | 2244 | 0.8 | -11 | 2335 | 5757915
96-D-1997 | 96 | Driving | Rigid | 02/24/2004 | Asphalt |  | 1410 | Clay | 2230 | 1 | -9.5 | 2335 | 5757915
96-P-1997 | 96 | Passing | Rigid | 02/24/2004 | Asphalt |  | 1410 | Clay | 2239 | -0.2 | 9.5 | 2335 | 1627145
96-D-1997 | 96 | Driving | Rigid | 06/16/2004 | Asphalt |  | 1000 | Clay | 2245 | -0.2 | -9.5 | 2448 | 6115557
96-D-1997 | 96 | Driving | Rigid | 06/16/2004 | Asphalt |  | 1000 | Clay | 2231 | 0.9 | -11 | 2448 | 6115557
96-P-1997 | 96 | Passing | Rigid | 06/16/2004 | Asphalt |  | 1000 | Clay | 2225 | 0.5 | 11 | 2448 | 1718781
96-P-1997 | 96 | Passing | Rigid | 06/16/2004 | Asphalt |  | 1000 | Clay | 2219 | 0.1 | 11 | 2448 | 1718781
96-D-1997 | 96 | Driving | Rigid | 02/02/2005 | Asphalt |  | 1100 | Clay | 2215 | 0.2 | -11 | 2679 | 6317530
96-P-1997 | 96 | Passing | Rigid | 02/02/2005 | Asphalt |  | 1100 | Clay | 2228 | -0.1 | 9.5 | 2679 | 1769944
96-D-1997 | 96 | Driving | Rigid | 07/22/2005 | Asphalt |  | 958 | Clay | 2239 | 0.2 | -11 | 2849 | 6871146
96-D-1997 | 96 | Driving | Rigid | 07/22/2005 | Asphalt |  | 958 | Clay | 2219 | -0.3 | -11 | 2849 | 6871146
96-D-1997 | 96 | Driving | Rigid | 07/22/2005 | Asphalt |  | 958 | Clay | 2215 | 0.3 | -11 | 2849 | 6871146
96-D-1997 | 96 | Driving | Rigid | 07/22/2005 | Asphalt |  | 958 | Clay | 2228 | 1 | -9.5 | 2849 | 6871146
96-D-1997 | 96 | Driving | Rigid | 07/22/2005 | Asphalt |  | 958 | Clay | 2215 | -0.8 | -9.5 | 2849 | 6871146
96-P-1997 | 96 | Passing | Rigid | 07/22/2005 | Asphalt |  | 958 | Clay | 2225 | 0.4 | 11 | 2849 | 1913818
96-D-1997 | 96 | Driving | Rigid | 11/21/2005 | Asphalt |  | 1140 | Clay | 2225 | -0.4 | -9.5 | 2971 | 7278418
96-D-1997 | 96 | Driving | Rigid | 11/21/2005 | Asphalt |  | 1140 | Clay | 2219 | -0.1 | -11 | 2971 | 7278418
96-D-1997 | 96 | Driving | Rigid | 11/21/2005 | Asphalt |  | 1140 | Clay | 2213 | -0.6 | -11 | 2971 | 7278418
96-D-1997 | 96 | Driving | Rigid | 11/21/2005 | Asphalt |  | 1140 | Clay | 2239 | 0.3 | -9.5 | 2971 | 7278418
96-D-1997 | 96 | Driving | Rigid | 11/21/2005 | Asphalt |  | 1140 | Clay | 2239 | 0.1 | -11 | 2971 | 7278418
96-P-1997 | 96 | Passing | Rigid | 11/21/2005 | Asphalt |  | 1145 | Clay | 2244 | 0.3 | 11 | 2971 | 2029355
96-P-1997 | 96 | Passing | Rigid | 11/21/2005 | Asphalt |  | 1145 | Clay | 2237 | -0.6 | 9.5 | 2971 | 2029355
96-P-1997 | 96 | Passing | Rigid | 11/21/2005 | Asphalt |  | 1145 | Clay | 2214 | 3.5 | 11 | 2971 | 2029355
96-D-1997 | 96 | Driving | Rigid | 02/15/2006 | Asphalt |  | 905 | Clay | 2237 | 0.3 | -9.5 | 3057 | 7537578
96-P-1997 | 96 | Passing | Rigid | 02/15/2006 | Asphalt |  | 840 | Clay | 2219 | 0.6 | 9.5 | 3057 | 2095247
96-P-1997 | 96 | Passing | Rigid | 02/15/2006 | Asphalt |  | 840 | Clay | 2239 | -0.2 | 9.5 | 3057 | 2095247
96-P-1997 | 96 | Passing | Rigid | 02/15/2006 | Asphalt |  | 840 | Clay | 2213 | 0.4 | 9.5 | 3057 | 2095247
96-P-1997 | 96 | Passing | Rigid | 02/15/2006 | Asphalt |  | 840 | Clay | 2237 | -0.4 | 11 | 3057 | 2095247
96-P-1997 | 96 | Passing | Rigid | 02/15/2006 | Asphalt |  | 840 | Clay | 2231 | -0.1 | 9.5 | 3057 | 2095247
96-P-1997 | 96 | Passing | Rigid | 02/15/2006 | Asphalt |  | 840 | Clay | 2228 | 0.5 | 9.5 | 3057 | 2095247
96-D-1997 | 96 | Driving | Rigid | 04/18/2006 | Asphalt |  | 1437 | Clay | 2228 | 1.8 | -11 | 3119 | 7707198
96-D-1997 | 96 | Driving | Rigid | 04/18/2006 | Asphalt |  | 1437 | Clay | 2213 | -0.9 | -11 | 3119 | 7707198
96-D-1997 | 96 | Driving | Rigid | 04/18/2006 | Asphalt |  | 1437 | Clay | 2215 | -0.6 | -9.5 | 3119 | 7707198
96-P-1997 | 96 | Passing | Rigid | 03/02/2001 | Asphalt |  | 1000 | Clay | 2220 | 1.7 | 11 | 1246 | 803452
96-P-1997 | 96 | Passing | Rigid | 03/02/2001 | Asphalt |  | 1000 | Clay | 2247 | 0 | 11 | 1246 | 803452
96-D-1997 | 96 | Driving | Rigid | 06/19/2001 | Asphalt |  | 1230 | Clay | 2217 | 2 | -9.5 | 1355 | 3010622
96-D-1997 | 96 | Driving | Rigid | 06/19/2001 | Asphalt |  | 1230 | Clay | 2213 | 0.4 | -9.5 | 1355 | 3010622
96-D-1997 | 96 | Driving | Rigid | 06/19/2001 | Asphalt |  | 1230 | Clay | 2214 | 1.5 | -11 | 1355 | 3010622
96-D-1997 | 96 | Driving | Rigid | 06/19/2001 | Asphalt |  | 1230 | Clay | 2219 | 0.4 | -11 | 1355 | 3010622
96-D-1997 | 96 | Driving | Rigid | 06/19/2001 | Asphalt |  | 1230 | Clay | 2220 | 2 | -11 | 1355 | 3010622
96-D-1997 | 96 | Driving | Rigid | 06/19/2001 | Asphalt |  | 1230 | Clay | 2239 | 1.1 | -9.5 | 1355 | 3010622
96-D-1997 | 96 | Driving | Rigid | 06/19/2001 | Asphalt |  | 1230 | Clay | 2246 | 0.8 | -9.5 | 1355 | 3010622
96-D-1997 | 96 | Driving | Rigid | 06/19/2001 | Asphalt |  | 1230 | Clay | 2219 | 1.1 | -9.5 | 1355 | 3010622
96-D-1997 | 96 | Driving | Rigid | 06/19/2001 | Asphalt |  | 1230 | Clay | 2223 | 2.8 | -11 | 1355 | 3010622
96-P-1997 | 96 | Passing | Rigid | 06/19/2001 | Asphalt |  | 1300 | Clay | 2226 | 0.5 | 9.5 | 1355 | 882562
96-P-1997 | 96 | Passing | Rigid | 06/19/2001 | Asphalt |  | 1300 | Clay | 2230 | 1.8 | 9.5 | 1355 | 882562
96-P-1997 | 96 | Passing | Rigid | 06/19/2001 | Asphalt |  | 1300 | Clay | 2237 | 0.8 | 9.5 | 1355 | 882562
96-P-1997 | 96 | Passing | Rigid | 06/19/2001 | Asphalt |  | 1300 | Clay | 2215 | -0.3 | 9.5 | 1355 | 882562
96-P-1997 | 96 | Passing | Rigid | 06/19/2001 | Asphalt |  | 1300 | Clay | 2216 | -0.7 | 9.5 | 1355 | 882562
96-P-1997 | 96 | Passing | Rigid | 06/19/2001 | Asphalt |  | 1300 | Clay | 2229 | 0.7 | 11 | 1355 | 882562
96-P-1997 | 96 | Passing | Rigid | 06/19/2001 | Asphalt |  | 1300 | Clay | 2212 | 0.3 | 9.5 | 1355 | 882562
96-D-1997 | 96 | Driving | Rigid | 10/25/2001 | Asphalt |  | 1100 | Clay | 2239 | 0.7 | -11 | 1483 | 3372488
96-D-1997 | 96 | Driving | Rigid | 10/25/2001 | Asphalt |  | 1100 | Clay | 2226 | 2.3 | -11 | 1483 | 3372488
96-D-1997 | 96 | Driving | Rigid | 10/25/2001 | Asphalt |  | 1100 | Clay | 2216 | 0 | -9.5 | 1483 | 3372488
96-D-1997 | 96 | Driving | Rigid | 10/25/2001 | Asphalt |  | 1100 | Clay | 2218 | 0.7 | -9.5 | 1483 | 3372488
96-D-1997 | 96 | Driving | Rigid | 10/25/2001 | Asphalt |  | 1100 | Clay | 2213 | 0.9 | -11 | 1483 | 3372488
96-D-1997 | 96 | Driving | Rigid | 10/25/2001 | Asphalt |  | 1100 | Clay | 2233 | 0.8 | -11 | 1483 | 3372488
96-D-1997 | 96 | Driving | Rigid | 10/25/2001 | Asphalt |  | 1100 | Clay | 2240 | 0.9 | -9.5 | 1483 | 3372488
96-D-1997 | 96 | Driving | Rigid | 10/25/2001 | Asphalt |  | 1100 | Clay | 2220 | 3.7 | -11 | 1483 | 3372488
96-D-1997 | 96 | Driving | Rigid | 10/25/2001 | Asphalt |  | 1100 | Clay | 2221 | 0.1 | -11 | 1483 | 3372488
96-P-1997 | 96 | Passing | Rigid | 06/13/2007 | Asphalt |  | 1230 | Clay | 2237 | -0.3 | 11 | 3540 | 2505344
96-P-1997 | 96 | Passing | Rigid | 06/13/2007 | Asphalt |  | 1230 | Clay | 2214 | 3.3 | 11 | 3540 | 2505344
96-P-1997 | 96 | Passing | Rigid | 10/17/2007 | Asphalt |  | 1430 | Clay | 2215 | -0.7 | 9.5 | 3666 | 2605451
96-P-1997 | 96 | Passing | Rigid | 10/17/2007 | Asphalt |  | 1430 | Clay | 2237 | -0.6 | 11 | 3666 | 2605451
96-P-1997 | 96 | Passing | Rigid | 10/17/2007 | Asphalt |  | 1430 | Clay | 2231 | -0.2 | 11 | 3666 | 2605451
96-P-1997 | 96 | Passing | Rigid | 10/17/2007 | Asphalt |  | 1430 | Clay | 2245 | -0.4 | 9.5 | 3666 | 2605451
96-P-1997 | 96 | Passing | Rigid | 06/15/2009 | Asphalt |  | 1430 | Clay | 2214 | 3.5 | 10 | 4273 | 2809380
96-D-1997 | 96 | Driving | Rigid | 06/01/2010 | Asphalt |  | 1501 | Clay | 2213 | 0 | -10 | 4624 | 10975222
96-D-1997 | 96 | Driving | Rigid | 06/01/2010 | Asphalt |  | 1502 | Clay | 2215 | 0.9 | -10 | 4624 | 10975222
96-D-1997 | 96 | Driving | Rigid | 06/01/2010 | Asphalt |  | 1507 | Clay | 2239 | 0.7 | -3 | 4624 | 10975222
96-P-1997 | 96 | Passing | Rigid | 06/01/2010 | Asphalt |  | 1506 | Clay | 2231 | -0.1 | 10 | 4624 | 3026263
96-P-1997 | 96 | Passing | Rigid | 06/01/2010 | Asphalt |  | 1505 | Clay | 2230 | 2.9 | 3 | 4624 | 3026263
96-P-1997 | 96 | Passing | Rigid | 06/01/2010 | Asphalt |  | 1507 | Clay | 2239 | 1.1 | 10 | 4624 | 3026263
96-D-1997 | 96 | Driving | Rigid | 10/20/2010 | Asphalt |  | 1101 | Clay | 2244 | 2.2 | -10 | 4765 | 11317382
96-D-1997 | 96 | Driving | Rigid | 04/14/2011 | Asphalt |  |  | Clay | 2245 | 1 | -10 | 4941 | 11795840
96-D-1997 | 96 | Driving | Rigid | 04/14/2011 | Asphalt |  |  | Clay | 2237 | 0.7 | -3 | 4941 | 11795840
96-P-1997 | 96 | Passing | Rigid | 04/14/2011 | Asphalt |  |  | Clay | 2219 | -0.6 | 10 | 4941 | 3253446
96-D-2011 | 96 | Driving | Rigid | 09/28/2011 | Asphalt |  |  | Clay | 2214 | -0.9 | -3 | 49
96-D-2011 | 96 | Driving | Rigid | 09/28/2011 | Asphalt |  |  | Clay | 2239 | 1.6 | -3 | 49
96-P-2011 | 96 | Passing | Rigid | 09/28/2011 | Asphalt |  |  | Clay | 2239 | -0.2 | 10 | 49
96-P-2011 | 96 | Passing | Rigid | 09/28/2011 | Asphalt |  |  | Clay | 2225 | -1.7 | 3 | 49
96-P-2011 | 96 | Passing | Rigid | 09/28/2011 | Asphalt |  |  | Clay | 2219 | -1.5 | 3 | 49
96-D-2011 | 96 | Driving | Rigid | 05/14/2014 | Asphalt |  | 1334 | Clay | 2232 | 0 | -10 | 1008 | 2668360
96-D-2011 | 96 | Driving | Rigid | 05/14/2014 | Asphalt |  | 1316 | Clay | 2218 | 0.4 | -10 | 1008 | 2668360
96-D-2011 | 96 | Driving | Rigid | 05/14/2014 | Asphalt |  | 1331 | Clay | 2228 | 1.5 | -10 | 1008 | 2668360
96-D-2011 | 96 | Driving | Rigid | 05/14/2014 | Asphalt |  | 1328 | Clay | 2224 | 0.6 | -10 | 1008 | 2668360
96-D-2011 | 96 | Driving | Rigid | 05/14/2014 | Asphalt |  | 1320 | Clay | 2222 | 1.2 | -3 | 1008 | 2668360
96-D-2011 | 96 | Driving | Rigid | 05/14/2014 | Asphalt |  | 1335 | Clay | 2234 | 0.6 | -10 | 1008 | 2668360
96-D-2011 | 96 | Driving | Rigid | 05/14/2014 | Asphalt |  | 1318 | Clay | 2220 | 0.8 | -3 | 1008 | 2668360
96-D-2011 | 96 | Driving | Rigid | 05/14/2014 | Asphalt |  | 1328 | Clay | 2224 | -0.3 | -3 | 1008 | 2668360
96-P-2011 | 96 | Passing | Rigid | 05/14/2014 | Asphalt |  | 1333 | Clay | 2230 | 0.9 | 10 | 1008 | 667734
96-P-2011 | 96 | Passing | Rigid | 05/14/2014 | Asphalt |  | 1330 | Clay | 2226 | 1.2 | 3 | 1008 | 667734
96-P-2011 | 96 | Passing | Rigid | 05/14/2014 | Asphalt |  | 1314 | Clay | 2214 | 0.8 | 10 | 1008 | 667734
96-P-2011 | 96 | Passing | Rigid | 05/14/2014 | Asphalt |  | 1314 | Clay | 2214 | -2.4 | 3 | 1008 | 667734
96-P-2011 | 96 | Passing | Rigid | 05/14/2014 | Asphalt |  | 1340 | Clay | 2240 | -1.8 | 3 | 1008 | 667734
96-D-2011 | 96 | Driving | Rigid | 04/14/2015 | Asphalt |  | 1822 | Clay | 2217 | 1.7 | -10 | 1343 | 3825689
96-D-2011 | 96 | Driving | Rigid | 04/14/2015 | Asphalt |  | 1829 | Clay | 2225 | 1.1 | -10 | 1343 | 3825689
96-P-1997 | 96 | Passing | Rigid | 06/26/2002 | Asphalt |  | 800 | Clay | 2213 | 0.3 | 9.5 | 1727 | 1154681
96-P-1997 | 96 | Passing | Rigid | 06/26/2002 | Asphalt |  | 800 | Clay | 2225 | 0.5 | 11 | 1727 | 1154681
96-P-1997 | 96 | Passing | Rigid | 06/26/2002 | Asphalt |  | 800 | Clay | 2246 | 0 | 9.5 | 1727 | 1154681
96-P-1997 | 96 | Passing | Rigid | 06/26/2002 | Asphalt |  | 800 | Clay | 2224 | 0 | 9.5 | 1727 | 1154681
96-P-1997 | 96 | Passing | Rigid | 06/26/2002 | Asphalt |  | 800 | Clay | 2231 | 0.4 | 9.5 | 1727 | 1154681
96-D-1997 | 96 | Driving | Rigid | 09/17/2002 | Asphalt |  | 1045 | Clay | 2219 | -0.4 | -11 | 1810 | 4294507
96-D-1997 | 96 | Driving | Rigid | 09/17/2002 | Asphalt |  | 1045 | Clay | 2222 | 0 | -11 | 1810 | 4294507
96-D-1997 | 96 | Driving | Rigid | 09/17/2002 | Asphalt |  | 1045 | Clay | 2224 | -0.2 | -11 | 1810 | 4294507
96-D-1997 | 96 | Driving | Rigid | 09/17/2002 | Asphalt |  | 1045 | Clay | 2236 | 2.5 | -11 | 1810 | 4294507
96-D-1997 | 96 | Driving | Rigid | 09/17/2002 | Asphalt |  | 1045 | Clay | 2234 | 0.4 | -9.5 | 1810 | 4294507
96-D-1997 | 96 | Driving | Rigid | 09/17/2002 | Asphalt |  | 1045 | Clay | 2237 | 0.7 | -9.5 | 1810 | 4294507
96-D-1997 | 96 | Driving | Rigid | 09/17/2002 | Asphalt |  | 1045 | Clay | 2228 | 0.4 | -9.5 | 1810 | 4294507
96-D-1997 | 96 | Driving | Rigid | 09/17/2002 | Asphalt |  | 1045 | Clay | 2213 | 0.3 | -11 | 1810 | 4294507
96-P-1997 | 96 | Passing | Rigid | 09/17/2002 | Asphalt |  | 1045 | Clay | 2240 | -1.3 | 9.5 | 1810 | 1227357
96-P-1997 | 96 | Passing | Rigid | 09/17/2002 | Asphalt |  | 1045 | Clay | 2236 | 1 | 11 | 1810 | 1227357
96-P-1997 | 96 | Passing | Rigid | 09/17/2002 | Asphalt |  | 1045 | Clay | 2239 | -0.4 | 11 | 1810 | 1227357
96-P-1997 | 96 | Passing | Rigid | 09/17/2002 | Asphalt |  | 1045 | Clay | 2242 | 0.1 | 11 | 1810 | 1227357
96-P-1997 | 96 | Passing | Rigid | 09/17/2002 | Asphalt |  | 1045 | Clay | 2227 | 0.3 | 11 | 1810 | 1227357
96-P-1997 | 96 | Passing | Rigid | 09/17/2002 | Asphalt |  | 1045 | Clay | 2236 | 0.7 | 9.5 | 1810 | 1227357
96-P-1997 | 96 | Passing | Rigid | 09/17/2002 | Asphalt |  | 1045 | Clay | 2216 | 0.6 | 9.5 | 1810 | 1227357
96-D-1997 | 96 | Driving | Rigid | 05/20/2003 | Asphalt |  | 1025 | Clay | 2219 | 0.3 | -9.5 | 2055 | 4969904
96-D-1997 | 96 | Driving | Rigid | 05/20/2003 | Asphalt |  | 1025 | Clay | 2214 | 0.9 | -9.5 | 2055 | 4969904
96-D-1997 | 96 | Driving | Rigid | 05/20/2003 | Asphalt |  | 1025 | Clay | 2231 | 1.3 | -11 | 2055 | 4969904
96-P-1997 | 96 | Passing | Rigid | 05/20/2003 | Asphalt |  | 1045 | Clay | 2219 | 0.6 | 9.5 | 2055 | 1399442
96-P-1997 | 96 | Passing | Rigid | 05/20/2003 | Asphalt |  | 1045 | Clay | 2213 | 0.6 | 9.5 | 2055 | 1399442
96-P-1997 | 96 | Passing | Rigid | 05/20/2003 | Asphalt |  | 1045 | Clay | 2214 | 3 | 11 | 2055 | 1399442
96-P-1997 | 96 | Passing | Rigid | 05/20/2003 | Asphalt |  | 1045 | Clay | 2244 | 0.8 | 9.5 | 2055 | 1399442
96-D-2011 | 96 | Driving | Rigid | 07/16/2015 | Asphalt |  | 1020 | Clay | 2219 | -1.4 | -3 | 1436 | 4135873
96-D-2011 | 96 | Driving | Rigid | 07/16/2015 | Asphalt |  | 1042 | Clay | 2244 | 1.6 | -10 | 1436 | 4135873
96-D-2011 | 96 | Driving | Rigid | 07/16/2015 | Asphalt |  | 1026 | Clay | 2224 | 0.8 | -10 | 1436 | 4135873
96-D-2011 | 96 | Driving | Rigid | 07/16/2015 | Asphalt |  | 1032 | Clay | 2230 | -0.6 | -3 | 1436 | 4135873
96-D-2011 | 96 | Driving | Rigid | 07/16/2015 | Asphalt |  | 1027 | Clay | 2225 | -0.6 | -3 | 1436 | 4135873
96-P-2011 | 96 | Passing | Rigid | 07/16/2015 | Asphalt |  | 1042 | Clay | 2244 | 2.9 | 10 | 1436 | 814447
96-P-2011 | 96 | Passing | Rigid | 07/16/2015 | Asphalt |  | 1026 | Clay | 2223 | 0.4 | 10 | 1436 | 814447
96-P-2011 | 96 | Passing | Rigid | 07/16/2015 | Asphalt |  | 1037 | Clay | 2236 | 0.1 | 10 | 1436 | 814447
96-P-2011 | 96 | Passing | Rigid | 07/16/2015 | Asphalt |  | 1031 | Clay | 2229 | -1.8 | 3 | 1436 | 814447
96-P-2011 | 96 | Passing | Rigid | 07/16/2015 | Asphalt |  | 1031 | Clay | 2229 | 0.1 | 10 | 1436 | 814447
96-P-2011 | 96 | Passing | Rigid | 07/16/2015 | Asphalt |  | 1035 | Clay | 2233 | 0.7 | 10 | 1436 | 814447
96-P-2011 | 96 | Passing | Rigid | 07/16/2015 | Asphalt |  | 1021 | Clay | 2219 | 0.2 | 10 | 1436 | 814447
96-P-2011 | 96 | Passing | Rigid | 07/16/2015 | Asphalt |  | 1023 | Clay | 2221 | -0.7 | 3 | 1436 | 814447
96-D-2011 | 96 | Driving | Rigid | 10/15/2015 | Asphalt |  | 858 | Clay | 2233 | -0.6 | -3 | 1527 | 4389410
96-D-2011 | 96 | Driving | Rigid | 10/15/2015 | Asphalt |  | 855 | Clay | 2230 | -0.4 | -3 | 1527 | 4389410
96-D-2011 | 96 | Driving | Rigid | 10/15/2015 | Asphalt |  | 840 | Clay | 2215 | 0.8 | -10 | 1527 | 4389410
96-D-2011 | 96 | Driving | Rigid | 10/15/2015 | Asphalt |  | 845 | Clay | 2221 | 0.1 | -3 | 1527 | 4389410
96-P-2011 | 96 | Passing | Rigid | 10/15/2015 | Asphalt |  | 850 | Clay | 2226 | 2 | 10 | 1527 | 823659
96-P-2011 | 96 | Passing | Rigid | 10/15/2015 | Asphalt |  | 857 | Clay | 2232 | -0.8 | 3 | 1527 | 823659
96-P-2011 | 96 | Passing | Rigid | 10/15/2015 | Asphalt |  | 859 | Clay | 2234 | -1.4 | 3 | 1527 | 823659
96-P-2011 | 96 | Passing | Rigid | 10/15/2015 | Asphalt |  | 839 | Clay | 2214 | 1.5 | 10 | 1527 | 823659
96-P-2011 | 96 | Passing | Rigid | 10/15/2015 | Asphalt |  | 846 | Clay | 2222 | -0.7 | 3 | 1527 | 823659
96-P-2011 | 96 | Passing | Rigid | 10/15/2015 | Asphalt |  | 847 | Clay | 2223 | 0.5 | 3 | 1527 | 823659
96-P-2011 | 96 | Passing | Rigid | 10/15/2015 | Asphalt |  | 847 | Clay | 2223 | 0.8 | 10 | 1527 | 823659
96-P-2011 | 96 | Passing | Rigid | 10/15/2015 | Asphalt |  | 851 | Clay | 2227 | -0.3 | 3 | 1527 | 823659
96-P-2011 | 96 | Passing | Rigid | 10/15/2015 | Asphalt |  | 855 | Clay | 2230 | -0.9 | 3 | 1527 | 823659
96-P-2011 | 96 | Passing | Rigid | 10/15/2015 | Asphalt |  | 842 | Clay | 2217 | 1.2 | 10 | 1527 | 823659
96-P-2011 | 96 | Passing | Rigid | 10/15/2015 | Asphalt |  | 902 | Clay | 2238 | -0.1 | 3 | 1527 | 823659
96-P-2011 | 96 | Passing | Rigid | 10/15/2015 | Asphalt |  | 903 | Clay | 2239 | 0.7 | 10 | 1527 | 823659
96-D-2011 | 96 | Driving | Rigid | 05/17/2016 | Asphalt |  | 1332 | Clay | 2231 | -0.6 | -10 | 1742 | 5238125
96-D-2011 | 96 | Driving | Rigid | 05/17/2016 | Asphalt |  | 1320 | Clay | 2220 | 0.7 | -10 | 1742 | 5238125
96-D-2011 | 96 | Driving | Rigid | 05/17/2016 | Asphalt |  | 1325 | Clay | 2224 | 1.4 | -10 | 1742 | 5238125
96-D-2011 | 96 | Driving | Rigid | 05/17/2016 | Asphalt |  | 1327 | Clay | 2226 | 2.6 | -10 | 1742 | 5238125
96-D-2011 | 96 | Driving | Rigid | 05/17/2016 | Asphalt |  | 1344 | Clay | 2241 | 6.1 | -10 | 1742 | 5238125
96-D-2011 | 96 | Driving | Rigid | 05/17/2016 | Asphalt |  | 1311 | Clay | 2214 | 1.7 | -3 | 1742 | 5238125
96-D-2011 | 96 | Driving | Rigid | 05/17/2016 | Asphalt |  | 1339 | Clay | 2237 | 1.2 | -3 | 1742 | 5238125
96-D-2011 | 96 | Driving | Rigid | 05/17/2016 | Asphalt |  | 1340 | Clay | 2238 | 1.5 | -10 | 1742 | 5238125
96-D-1997 | 96 | Driving | Rigid | 04/18/2006 | Asphalt |  | 1437 | Clay | 2244 | 1.5 | -9.5 | 3119 | 7707198
96-D-1997 | 96 | Driving | Rigid | 04/18/2006 | Asphalt |  | 1437 | Clay | 2219 | 0.4 | -9.5 | 3119 | 7707198
96-D-1997 | 96 | Driving | Rigid | 04/18/2006 | Asphalt |  | 1437 | Clay | 2225 | -1.9 | -11 | 3119 | 7707198
96-P-1997 | 96 | Passing | Rigid | 04/18/2006 | Asphalt |  | 1425 | Clay | 2245 | 0.3 | 11 | 3119 | 2137874
96-P-1997 | 96 | Passing | Rigid | 04/18/2006 | Asphalt |  | 1425 | Clay | 2237 | -0.1 | 9.5 | 3119 | 2137874
96-P-1997 | 96 | Passing | Rigid | 04/18/2006 | Asphalt |  | 1425 | Clay | 2219 | 0 | 11 | 3119 | 2137874
96-D-1997 | 96 | Driving | Rigid | 08/03/2006 | Asphalt |  | 1338 | Clay | 2214 | 2.6 | -9.5 | 3226 | 7908366
96-D-1997 | 96 | Driving | Rigid | 08/03/2006 | Asphalt |  | 1338 | Clay | 2239 | 0.5 | -9.5 | 3226 | 7908366
96-D-1997 | 96 | Driving | Rigid | 08/03/2006 | Asphalt |  | 1338 | Clay | 2228 | 1.9 | -11 | 3226 | 7908366
96-P-1997 | 96 | Passing | Rigid | 08/03/2006 | Asphalt |  | 1333 | Clay | 2245 | -0.2 | 9.5 | 3226 | 2197620
96-D-1997 | 96 | Driving | Rigid | 11/14/2006 | Asphalt |  | 1314 | Clay | 2231 | 1 | -11 | 3329 | 8195552
96-D-1997 | 96 | Driving | Rigid | 11/14/2006 | Asphalt |  | 1314 | Clay | 2215 | -1.2 | -9.5 | 3329 | 8195552
96-D-1997 | 96 | Driving | Rigid | 11/14/2006 | Asphalt |  | 1314 | Clay | 2215 | 0.3 | -11 | 3329 | 8195552
96-D-1997 | 96 | Driving | Rigid | 11/14/2006 | Asphalt |  | 1314 | Clay | 2213 | -0.8 | -9.5 | 3329 | 8195552
96-P-1997 | 96 | Passing | Rigid | 11/14/2006 | Asphalt |  | 1314 | Clay | 2228 | 0.4 | 9.5 | 3329 | 2352135
96-P-1997 | 96 | Passing | Rigid | 11/14/2006 | Asphalt |  | 1314 | Clay | 2245 | 0.3 | 11 | 3329 | 2352135
96-P-1997 | 96 | Passing | Rigid | 11/14/2006 | Asphalt |  | 1314 | Clay | 2213 | -0.1 | 11 | 3329 | 2352135
96-P-1997 | 96 | Passing | Rigid | 11/14/2006 | Asphalt |  | 1314 | Clay | 2237 | 0 | 9.5 | 3329 | 2352135
96-D-1997 | 96 | Driving | Rigid | 02/13/2007 | Asphalt |  | 1038 | Clay | 2239 | -0.4 | -11 | 3420 | 8484627
96-P-1997 | 96 | Passing | Rigid | 02/13/2007 | Asphalt |  | 1038 | Clay | 2219 | -0.1 | 11 | 3420 | 2423730
96-P-1997 | 96 | Passing | Rigid | 02/13/2007 | Asphalt |  | 1038 | Clay | 2230 | 3.3 | 11 | 3420 | 2423730
96-D-1997 | 96 | Driving | Rigid | 06/13/2007 | Asphalt |  | 1209 | Clay | 2225 | -0.5 | -9.5 | 3540 | 8842695
96-D-1997 | 96 | Driving | Rigid | 06/13/2007 | Asphalt |  | 1209 | Clay | 2219 | -0.4 | -11 | 3540 | 8842695
96-D-1997 | 96 | Driving | Rigid | 06/13/2007 | Asphalt |  | 1209 | Clay | 2245 | 0.3 | -11 | 3540 | 8842695
96-D-1997 | 96 | Driving | Rigid | 06/13/2007 | Asphalt |  | 1209 | Clay | 2245 | 0.4 | -9.5 | 3540 | 8842695
96-P-1997 | 96 | Passing | Rigid | 06/13/2007 | Asphalt |  | 1230 | Clay | 2230 | 3.5 | 11 | 3540 | 2505344
96-P-1997 | 96 | Passing | Rigid | 06/13/2007 | Asphalt |  | 1230 | Clay | 2244 | 0.8 | 9.5 | 3540 | 2505344
96-D-1997 | 96 | Driving | Rigid | 06/19/2001 | Asphalt |  | 1230 | Clay | 2212 | 0.1 | -11 | 1355 | 3010622
96-D-1997 | 96 | Driving | Rigid | 06/19/2001 | Asphalt |  | 1230 | Clay | 2227 | 0.7 | -9.5 | 1355 | 3010622
96-D-1997 | 96 | Driving | Rigid | 06/19/2001 | Asphalt |  | 1230 | Clay | 2245 | 0.5 | -11 | 1355 | 3010622
96-D-1997 | 96 | Driving | Rigid | 06/19/2001 | Asphalt |  | 1230 | Clay | 2246 | 0.4 | -11 | 1355 | 3010622
96-D-1997 | 96 | Driving | Rigid | 06/19/2001 | Asphalt |  | 1230 | Clay | 2247 | 1.7 | -11 | 1355 | 3010622
96-D-1997 | 96 | Driving | Rigid | 06/19/2001 | Asphalt |  | 1230 | Clay | 2215 | 0.7 | -11 | 1355 | 3010622
96-D-1997 | 96 | Driving | Rigid | 06/19/2001 | Asphalt |  | 1230 | Clay | 2243 | -0.3 | -11 | 1355 | 3010622
96-D-1997 | 96 | Driving | Rigid | 06/19/2001 | Asphalt |  | 1230 | Clay | 2237 | 1.1 | -9.5 | 1355 | 3010622
96-D-1997 | 96 | Driving | Rigid | 06/19/2001 | Asphalt |  | 1230 | Clay | 2222 | 0.9 | -11 | 1355 | 3010622
96-D-1997 | 96 | Driving | Rigid | 06/19/2001 | Asphalt |  | 1230 | Clay | 2226 | 1.6 | -11 | 1355 | 3010622
96-D-1997 | 96 | Driving | Rigid | 06/19/2001 | Asphalt |  | 1230 | Clay | 2227 | -0.5 | -11 | 1355 | 3010622
96-P-1997 | 96 | Passing | Rigid | 06/19/2001 | Asphalt |  | 1300 | Clay | 2225 | 0.6 | 9.5 | 1355 | 882562
96-P-1997 | 96 | Passing | Rigid | 06/19/2001 | Asphalt |  | 1300 | Clay | 2231 | 0.4 | 9.5 | 1355 | 882562
96-P-1997 | 96 | Passing | Rigid | 06/19/2001 | Asphalt |  | 1300 | Clay | 2217 | 1.2 | 9.5 | 1355 | 882562
96-P-1997 | 96 | Passing | Rigid | 06/19/2001 | Asphalt |  | 1300 | Clay | 2244 | 0.1 | 11 | 1355 | 882562
96-P-1997 | 96 | Passing | Rigid | 06/19/2001 | Asphalt |  | 1300 | Clay | 2241 | 1.6 | 9.5 | 1355 | 882562
96-P-1997 | 96 | Passing | Rigid | 06/19/2001 | Asphalt |  | 1300 | Clay | 2245 | 0.8 | 9.5 | 1355 | 882562
96-P-1997 | 96 | Passing | Rigid | 06/19/2001 | Asphalt |  | 1300 | Clay | 2214 | 1 | 9.5 | 1355 | 882562
96-P-1997 | 96 | Passing | Rigid | 06/19/2001 | Asphalt |  | 1300 | Clay | 2212 | 0.2 | 11 | 1355 | 882562
96-D-1997 | 96 | Driving | Rigid | 10/25/2001 | Asphalt |  | 1100 | Clay | 2227 | 0.5 | -11 | 1483 | 3372488
96-D-1997 | 96 | Driving | Rigid | 10/25/2001 | Asphalt |  | 1100 | Clay | 2219 | 0.2 | -9.5 | 1483 | 3372488
96-D-1997 | 96 | Driving | Rigid | 10/25/2001 | Asphalt |  | 1100 | Clay | 2220 | 3.3 | -9.5 | 1483 | 3372488
96-D-1997 | 96 | Driving | Rigid | 10/25/2001 | Asphalt |  | 1100 | Clay | 2234 | 0.7 | -11 | 1483 | 3372488
96-D-1997 | 96 | Driving | Rigid | 10/25/2001 | Asphalt |  | 1100 | Clay | 2216 | -0.5 | -11 | 1483 | 3372488
96-D-1997 | 96 | Driving | Rigid | 10/25/2001 | Asphalt |  | 1100 | Clay | 2231 | 1.7 | -11 | 1483 | 3372488
96-D-1997 | 96 | Driving | Rigid | 10/25/2001 | Asphalt |  | 1100 | Clay | 2242 | 0.3 | -9.5 | 1483 | 3372488
96-D-1997 | 96 | Driving | Rigid | 10/25/2001 | Asphalt |  | 1100 | Clay | 2244 | 1 | -11 | 1483 | 3372488
96-P-1997 | 96 | Passing | Rigid | 10/25/2001 | Asphalt |  | 1100 | Clay | 2246 | 0.7 | 9.5 | 1483 | 985559
96-P-1997 | 96 | Passing | Rigid | 10/25/2001 | Asphalt |  | 1100 | Clay | 2213 | -0.5 | 11 | 1483 | 985559
96-P-1997 | 96 | Passing | Rigid | 10/25/2001 | Asphalt |  | 1100 | Clay | 2233 | 2.3 | 11 | 1483 | 985559
96-P-1997 | 96 | Passing | Rigid | 10/25/2001 | Asphalt |  | 1100 | Clay | 2215 | 1.3 | 11 | 1483 | 985559
96-P-1997 | 96 | Passing | Rigid | 10/25/2001 | Asphalt |  | 1100 | Clay | 2217 | 1.9 | 11 | 1483 | 985559
96-P-1997 | 96 | Passing | Rigid | 10/25/2001 | Asphalt |  | 1100 | Clay | 2237 | 0.7 | 11 | 1483 | 985559
96-P-1997 | 96 | Passing | Rigid | 10/25/2001 | Asphalt |  | 1100 | Clay | 2247 | 1.7 | 9.5 | 1483 | 985559
96-D-2011 | 96 | Driving | Rigid | 05/17/2016 | Asphalt |  | 1341 | Clay | 2239 | -1.2 | -10 | 1742 | 5238125
96-P-2011 | 96 | Passing | Rigid | 05/17/2016 | Asphalt |  | 1332 | Clay | 2230 | 0.5 | 10 | 1742 | 1003401
96-P-2011 | 96 | Passing | Rigid | 05/17/2016 | Asphalt |  | 1328 | Clay | 2226 | 0.7 | 3 | 1742 | 1003401
96-D-2011 | 96 | Driving | Rigid | 04/14/2015 | Asphalt |  | 1824 | Clay | 2219 | -0.1 | -10 | 1343 | 3825689
96-D-2011 | 96 | Driving | Rigid | 04/14/2015 | Asphalt |  | 1838 | Clay | 2238 | -0.4 | -3 | 1343 | 3825689
96-D-2011 | 96 | Driving | Rigid | 04/14/2015 | Asphalt |  | 1820 | Clay | 2215 | 0.6 | -10 | 1343 | 3825689
96-D-2011 | 96 | Driving | Rigid | 04/14/2015 | Asphalt |  | 1834 | Clay | 2233 | 1.2 | -10 | 1343 | 3825689
96-D-2011 | 96 | Driving | Rigid | 04/14/2015 | Asphalt |  | 1824 | Clay | 2219 | -1.5 | -3 | 1343 | 3825689
96-D-2011 | 96 | Driving | Rigid | 04/14/2015 | Asphalt |  | 1831 | Clay | 2229 | 0.2 | -10 | 1343 | 3825689
96-D-2011 | 96 | Driving | Rigid | 04/14/2015 | Asphalt |  | 1827 | Clay | 2223 | 0.6 | -10 | 1343 | 3825689
96-P-2011 | 96 | Passing | Rigid | 04/14/2015 | Asphalt |  | 1843 | Clay | 2244 | -16.7 | 3 | 1343 | 802202
96-P-2011 | 96 | Passing | Rigid | 04/14/2015 | Asphalt |  | 1844 | Clay | 2245 | 2.3 | 3 | 1343 | 802202
96-P-2011 | 96 | Passing | Rigid | 04/14/2015 | Asphalt |  | 1834 | Clay | 2232 | 0.5 | 10 | 1343 | 802202
96-P-2011 | 96 | Passing | Rigid | 04/14/2015 | Asphalt |  | 1835 | Clay | 2233 | 0.7 | 10 | 1343 | 802202
96-P-2011 | 96 | Passing | Rigid | 04/14/2015 | Asphalt |  | 1824 | Clay | 2218 | 0.7 | 10 | 1343 | 802202
96-P-2011 | 96 | Passing | Rigid | 04/14/2015 | Asphalt |  | 1820 | Clay | 2214 | 1.1 | 10 | 1343 | 802202
96-P-2011 | 96 | Passing | Rigid | 04/14/2015 | Asphalt |  | 1838 | Clay | 2238 | -1 | 3 | 1343 | 802202
96-P-2011 | 96 | Passing | Rigid | 04/14/2015 | Asphalt |  | 1840 | Clay | 2240 | -1 | 3 | 1343 | 802202
96-P-2011 | 96 | Passing | Rigid | 04/14/2015 | Asphalt |  | 1825 | Clay | 2220 | 1.5 | 10 | 1343 | 802202
96-P-2011 | 96 | Passing | Rigid | 04/14/2015 | Asphalt |  | 1840 | Clay | 2241 | 0.2 | 3 | 1343 | 802202
96-P-2011 | 96 | Passing | Rigid | 04/14/2015 | Asphalt |  | 1841 | Clay | 2241 | 0.7 | 10 | 1343 | 802202
96-D-2011 | 96 | Driving | Rigid | 04/16/2015 | Asphalt |  | 1154 | Clay | 2241 | 3.9 | -10 | 1345 | 3825689
96-D-2011 | 96 | Driving | Rigid | 04/16/2015 | Asphalt |  | 1151 | Clay | 2215 | 0.4 | -10 | 1345 | 3825689
96-D-2011 | 96 | Driving | Rigid | 04/16/2015 | Asphalt |  | 1152 | Clay | 2216 | -0.2 | -10 | 1345 | 3825689
96-D-2011 | 96 | Driving | Rigid | 04/16/2015 | Asphalt |  | 1152 | Clay | 2221 | 0 | -10 | 1345 | 3825689
96-D-2011 | 96 | Driving | Rigid | 07/16/2015 | Asphalt |  | 1023 | Clay | 2221 | 0.3 | -3 | 1436 | 4135873
96-D-2011 | 96 | Driving | Rigid | 07/16/2015 | Asphalt |  | 1030 | Clay | 2228 | 1 | -10 | 1436 | 4135873
96-D-2011 | 96 | Driving | Rigid | 07/16/2015 | Asphalt |  | 1030 | Clay | 2228 | 0.6 | -3 | 1436 | 4135873
96-D-2011 | 96 | Driving | Rigid | 07/16/2015 | Asphalt |  | 1036 | Clay | 2235 | 0.6 | -3 | 1436 | 4135873
96-D-2011 | 96 | Driving | Rigid | 07/16/2015 | Asphalt |  | 1016 | Clay | 2215 | 0.8 | -3 | 1436 | 4135873
96-D-1997 | 96 | Driving | Rigid | 06/25/2002 | Asphalt |  | 1900 | Clay | 2230 | 0.2 | -11 | 1726 | 4053054
96-D-1997 | 96 | Driving | Rigid | 06/25/2002 | Asphalt |  | 1900 | Clay | 2232 | 0.2 | -11 | 1726 | 4053054
96-D-1997 | 96 | Driving | Rigid | 06/25/2002 | Asphalt |  | 1900 | Clay | 2236 | 2.2 | -11 | 1726 | 4053054
96-D-1997 | 96 | Driving | Rigid | 06/25/2002 | Asphalt |  | 1900 | Clay | 2217 | 1.1 | -11 | 1726 | 4053054
96-D-1997 | 96 | Driving | Rigid | 06/25/2002 | Asphalt |  | 1900 | Clay | 2220 | 2.9 | -9.5 | 1726 | 4053054
96-D-1997 | 96 | Driving | Rigid | 06/25/2002 | Asphalt |  | 1900 | Clay | 2223 | 3.3 | -9.5 | 1726 | 4053054
96-D-1997 | 96 | Driving | Rigid | 06/25/2002 | Asphalt |  | 1900 | Clay | 2224 | -0.1 | -9.5 | 1726 | 4053054
96-D-1997 | 96 | Driving | Rigid | 06/25/2002 | Asphalt |  | 1900 | Clay | 2225 | 0.5 | -9.5 | 1726 | 4053054
96-D-1997 | 96 | Driving | Rigid | 06/25/2002 | Asphalt |  | 1900 | Clay | 2227 | 0.8 | -9.5 | 1726 | 4053054
96-D-1997 | 96 | Driving | Rigid | 06/25/2002 | Asphalt |  | 1900 | Clay | 2229 | -2.2 | -9.5 | 1726 | 4053054
96-D-1997 | 96 | Driving | Rigid | 06/25/2002 | Asphalt |  | 1900 | Clay | 2238 | 0.2 | -11 | 1726 | 4053054
96-P-1997 | 96 | Passing | Rigid | 06/26/2002 | Asphalt |  | 800 | Clay | 2229 | 0.3 | 11 | 1727 | 1154681
96-P-1997 | 96 | Passing | Rigid | 06/26/2002 | Asphalt |  | 800 | Clay | 2212 | -0.1 | 11 | 1727 | 1154681
96-P-1997 | 96 | Passing | Rigid | 06/26/2002 | Asphalt |  | 800 | Clay | 2216 | 0.2 | 11 | 1727 | 1154681
96-P-1997 | 96 | Passing | Rigid | 06/26/2002 | Asphalt |  | 800 | Clay | 2223 | 1.2 | 11 | 1727 | 1154681
96-P-1997 | 96 | Passing | Rigid | 06/26/2002 | Asphalt |  | 800 | Clay | 2244 | 0.3 | 11 | 1727 | 1154681
96-P-1997 | 96 | Passing | Rigid | 06/26/2002 | Asphalt |  | 800 | Clay | 2216 | -1 | 9.5 | 1727 | 1154681
96-P-1997 | 96 | Passing | Rigid | 06/26/2002 | Asphalt |  | 800 | Clay | 2221 | 0.2 | 9.5 | 1727 | 1154681
96-P-1997 | 96 | Passing | Rigid | 06/26/2002 | Asphalt |  | 800 | Clay | 2229 | 0 | 9.5 | 1727 | 1154681
96-P-1997 | 96 | Passing | Rigid | 06/26/2002 | Asphalt |  | 800 | Clay | 2232 | -0.1 | 9.5 | 1727 | 1154681
96-D-1997 | 96 | Driving | Rigid | 09/17/2002 | Asphalt |  | 1045 | Clay | 2223 | 3.6 | -11 | 1810 | 4294507
96-D-1997 | 96 | Driving | Rigid | 09/17/2002 | Asphalt |  | 1045 | Clay | 2226 | 2.5 | -11 | 1810 | 4294507
96-D-1997 | 96 | Driving | Rigid | 09/17/2002 | Asphalt |  | 1045 | Clay | 2224 | 0.2 | -9.5 | 1810 | 4294507
96-D-1997 | 96 | Driving | Rigid | 09/17/2002 | Asphalt |  | 1045 | Clay | 2229 | -1.9 | -9.5 | 1810 | 4294507
96-D-1997 | 96 | Driving | Rigid | 09/17/2002 | Asphalt |  | 1045 | Clay | 2230 | 0 | -9.5 | 1810 | 4294507
96-D-1997 | 96 | Driving | Rigid | 09/17/2002 | Asphalt |  | 1045 | Clay | 2235 | 0.2 | -11 | 1810 | 4294507
96-D-1997 | 96 | Driving | Rigid | 09/17/2002 | Asphalt |  | 1045 | Clay | 2221 | -0.1 | -9.5 | 1810 | 4294507
96-D-1997 | 96 | Driving | Rigid | 09/17/2002 | Asphalt |  | 1045 | Clay | 2216 | -0.2 | -11 | 1810 | 4294507
96-P-1997 | 96 | Passing | Rigid | 09/17/2002 | Asphalt |  | 1045 | Clay | 2226 | 1.2 | 11 | 1810 | 1227357
96-P-1997 | 96 | Passing | Rigid | 09/17/2002 | Asphalt |  | 1045 | Clay | 2244 | 0.6 | 11 | 1810 | 1227357
96-P-1997 | 96 | Passing | Rigid | 09/17/2002 | Asphalt |  | 1045 | Clay | 2212 | -0.1 | 9.5 | 1810 | 1227357
96-P-1997 | 96 | Passing | Rigid | 09/17/2002 | Asphalt |  | 1045 | Clay | 2214 | 2 | 9.5 | 1810 | 1227357
96-P-1997 | 96 | Passing | Rigid | 09/17/2002 | Asphalt |  | 1045 | Clay | 2220 | 2.4 | 9.5 | 1810 | 1227357
96-P-1997 | 96 | Passing | Rigid | 09/17/2002 | Asphalt |  | 1045 | Clay | 2229 | -0.3 | 11 | 1810 | 1227357
96-P-1997 | 96 | Passing | Rigid | 09/17/2002 | Asphalt |  | 1045 | Clay | 2231 | -0.2 | 11 | 1810 | 1227357
96-P-1997 | 96 | Passing | Rigid | 09/17/2002 | Asphalt |  | 1045 | Clay | 2246 | 0.3 | 9.5 | 1810 | 1227357
96-D-1997 | 96 | Driving | Rigid | 05/20/2003 | Asphalt |  | 1025 | Clay | 2237 | 0.8 | -11 | 2055 | 4969904
96-D-1997 | 96 | Driving | Rigid | 05/20/2003 | Asphalt |  | 1025 | Clay | 2219 | -0.8 | -11 | 2055 | 4969904
96-D-1997 | 96 | Driving | Rigid | 05/20/2003 | Asphalt |  | 1025 | Clay | 2214 | 2.2 | -11 | 2055 | 4969904
96-P-1997 | 96 | Passing | Rigid | 05/20/2003 | Asphalt |  | 1045 | Clay | 2219 | 0 | 11 | 2055 | 1399442
96-D-1997 | 96 | Driving | Rigid | 03/02/2001 | Asphalt |  | 915 | Clay | 2230 | 0.7 | -11 | 1246 | 2711701
96-D-1997 | 96 | Driving | Rigid | 03/02/2001 | Asphalt |  | 915 | Clay | 2237 | 0.9 | -11 | 1246 | 2711701
96-D-1997 | 96 | Driving | Rigid | 03/02/2001 | Asphalt |  | 915 | Clay | 2212 | 0.2 | -11 | 1246 | 2711701
96-D-1997 | 96 | Driving | Rigid | 03/02/2001 | Asphalt |  | 915 | Clay | 2220 | 2.2 | -11 | 1246 | 2711701
96-D-1997 | 96 | Driving | Rigid | 03/02/2001 | Asphalt |  | 915 | Clay | 2227 | 0.9 | -9.5 | 1246 | 2711701
96-D-1997 | 96 | Driving | Rigid | 03/02/2001 | Asphalt |  | 915 | Clay | 2229 | -0.1 | -9.5 | 1246 | 2711701
96-D-1997 | 96 | Driving | Rigid | 03/02/2001 | Asphalt |  | 915 | Clay | 2230 | 0 | -9.5 | 1246 | 2711701
96-D-1997 | 96 | Driving | Rigid | 03/02/2001 | Asphalt |  | 915 | Clay | 2231 | 0.7 | -9.5 | 1246 | 2711701
96-D-1997 | 96 | Driving | Rigid | 03/02/2001 | Asphalt |  | 915 | Clay | 2223 | 1.7 | -11 | 1246 | 2711701
96-D-1997 | 96 | Driving | Rigid | 03/02/2001 | Asphalt |  | 915 | Clay | 2224 | -0.1 | -11 | 1246 | 2711701
96-P-1997 | 96 | Passing | Rigid | 03/02/2001 | Asphalt |  | 1000 | Clay | 2222 | -0.1 | 11 | 1246 | 803452
96-P-1997 | 96 | Passing | Rigid | 03/02/2001 | Asphalt |  | 1000 | Clay | 2228 | 0.4 | 11 | 1246 | 803452
96-P-1997 | 96 | Passing | Rigid | 03/02/2001 | Asphalt |  | 1000 | Clay | 2239 | -0.6 | 11 | 1246 | 803452
96-P-1997 | 96 | Passing | Rigid | 03/02/2001 | Asphalt |  | 1000 | Clay | 2212 | 0.1 | 11 | 1246 | 803452
96-P-1997 | 96 | Passing | Rigid | 03/02/2001 | Asphalt |  | 1000 | Clay | 2213 | 0.6 | 11 | 1246 | 803452
96-P-1997 | 96 | Passing | Rigid | 03/02/2001 | Asphalt |  | 1000 | Clay | 2221 | 0.6 | 9.5 | 1246 | 803452
96-P-1997 | 96 | Passing | Rigid | 03/02/2001 | Asphalt |  | 1000 | Clay | 2223 | 0.5 | 9.5 | 1246 | 803452
96-P-1997 | 96 | Passing | Rigid | 03/02/2001 | Asphalt |  | 1000 | Clay | 2238 | 0.5 | 9.5 | 1246 | 803452
96-P-1997 | 96 | Passing | Rigid | 03/02/2001 | Asphalt |  | 1000 | Clay | 2219 | 0.6 | 9.5 | 1246 | 803452
96-P-1997 | 96 | Passing | Rigid | 03/02/2001 | Asphalt |  | 1000 | Clay | 2217 | 0.6 | 11 | 1246 | 803452
96-P-1997 | 96 | Passing | Rigid | 03/02/2001 | Asphalt |  | 1000 | Clay | 2216 | -1 | 9.5 | 1246 | 803452
96-D-1997 | 96 | Driving | Rigid | 06/19/2001 | Asphalt |  | 1230 | Clay | 2234 | 0.5 | -11 | 1355 | 3010622
96-D-1997 | 96 | Driving | Rigid | 06/19/2001 | Asphalt |  | 1230 | Clay | 2235 | 0.9 | -11 | 1355 | 3010622
96-D-1997 | 96 | Driving | Rigid | 06/19/2001 | Asphalt |  | 1230 | Clay | 2216 | 0.3 | -9.5 | 1355 | 3010622
96-D-1997 | 96 | Driving | Rigid | 06/16/2004 | Asphalt |  | 1000 | Clay | 2225 | -0.3 | -9.5 | 2448 | 6115557
96-P-1997 | 96 | Passing | Rigid | 06/16/2004 | Asphalt |  | 1000 | Clay | 2230 | 3.1 | 11 | 2448 | 1718781
96-D-1997 | 96 | Driving | Rigid | 02/02/2005 | Asphalt |  | 1100 | Clay | 2239 | 0.1 | -11 | 2679 | 6317530
96-D-1997 | 96 | Driving | Rigid | 02/02/2005 | Asphalt |  | 1100 | Clay | 2213 | -0.7 | -9.5 | 2679 | 6317530
96-D-1997 | 96 | Driving | Rigid | 02/02/2005 | Asphalt |  | 1100 | Clay | 2237 | 0.2 | -9.5 | 2679 | 6317530
96-P-1997 | 96 | Passing | Rigid | 02/02/2005 | Asphalt |  | 1100 | Clay | 2213 | -0.6 | 9.5 | 2679 | 1769944
96-P-1997 | 96 | Passing | Rigid | 02/02/2005 | Asphalt |  | 1100 | Clay | 2239 | -0.1 | 11 | 2679 | 1769944
96-D-1997 | 96 | Driving | Rigid | 07/22/2005 | Asphalt |  | 958 | Clay | 2245 | -0.3 | -11 | 2849 | 6871146
96-D-1997 | 96 | Driving | Rigid | 07/22/2005 | Asphalt |  | 958 | Clay | 2231 | 0.7 | -11 | 2849 | 6871146
96-D-1997 | 96 | Driving | Rigid | 07/22/2005 | Asphalt |  | 958 | Clay | 2237 | 0.6 | -9.5 | 2849 | 6871146
96-D-1997 | 96 | Driving | Rigid | 07/22/2005 | Asphalt |  | 958 | Clay | 2225 | -0.6 | -9.5 | 2849 | 6871146
96-P-1997 | 96 | Passing | Rigid | 07/22/2005 | Asphalt |  | 958 | Clay | 2219 | 0 | 11 | 2849 | 1913818
96-P-1997 | 96 | Passing | Rigid | 07/22/2005 | Asphalt |  | 958 | Clay | 2228 | 0.7 | 11 | 2849 | 1913818
96-P-1997 | 96 | Passing | Rigid | 07/22/2005 | Asphalt |  | 958 | Clay | 2230 | 3.5 | 11 | 2849 | 1913818
96-D-1997 | 96 | Driving | Rigid | 11/21/2005 | Asphalt |  | 1140 | Clay | 2245 | -0.1 | -9.5 | 2971 | 7278418
96-P-1997 | 96 | Passing | Rigid | 11/21/2005 | Asphalt |  | 1145 | Clay | 2239 | 0.2 | 9.5 | 2971 | 2029355
96-P-1997 | 96 | Passing | Rigid | 11/21/2005 | Asphalt |  | 1145 | Clay | 2225 | 0.4 | 11 | 2971 | 2029355
96-D-1997 | 96 | Driving | Rigid | 02/15/2006 | Asphalt |  | 905 | Clay | 2215 | 0.8 | -11 | 3057 | 7537578
96-D-1997 | 96 | Driving | Rigid | 02/15/2006 | Asphalt |  | 905 | Clay | 2228 | 1.2 | -9.5 | 3057 | 7537578
96-D-1997 | 96 | Driving | Rigid | 02/15/2006 | Asphalt |  | 905 | Clay | 2219 | 0.5 | -9.5 | 3057 | 7537578
96-P-1997 | 96 | Passing | Rigid | 02/15/2006 | Asphalt |  | 840 | Clay | 2244 | 0 | 11 | 3057 | 2095247
96-P-1997 | 96 | Passing | Rigid | 02/15/2006 | Asphalt |  | 840 | Clay | 2228 | 1 | 11 | 3057 | 2095247
96-P-1997 | 96 | Passing | Rigid | 02/15/2006 | Asphalt |  | 840 | Clay | 2230 | 2.9 | 9.5 | 3057 | 2095247
96-D-1997 | 96 | Driving | Rigid | 04/18/2006 | Asphalt |  | 1437 | Clay | 2215 | 0.6 | -11 | 3119 | 7707198
96-D-1997 | 96 | Driving | Rigid | 04/18/2006 | Asphalt |  | 1437 | Clay | 2237 | 0.8 | -11 | 3119 | 7707198
96-P-1997 | 96 | Passing | Rigid | 04/18/2006 | Asphalt |  | 1425 | Clay | 2230 | 3.3 | 9.5 | 3119 | 2137874
96-P-1997 | 96 | Passing | Rigid | 04/18/2006 | Asphalt |  | 1425 | Clay | 2231 | -0.1 | 9.5 | 3119 | 2137874
96-P-1997 | 96 | Passing | Rigid | 04/18/2006 | Asphalt |  | 1425 | Clay | 2239 | 0 | 11 | 3119 | 2137874
96-P-1997 | 96 | Passing | Rigid | 04/18/2006 | Asphalt |  | 1425 | Clay | 2215 | -0.4 | 9.5 | 3119 | 2137874
96-D-1997 | 96 | Driving | Rigid | 08/03/2006 | Asphalt |  | 1338 | Clay | 2215 | -0.9 | -9.5 | 3226 | 7908366
96-P-1997 | 96 | Passing | Rigid | 08/03/2006 | Asphalt |  | 1333 | Clay | 2225 | -0.8 | 9.5 | 3226 | 2197620
96-P-1997 | 96 | Passing | Rigid | 08/03/2006 | Asphalt |  | 1333 | Clay | 2230 | 3.1 | 11 | 3226 | 2197620
96-P-1997 | 96 | Passing | Rigid | 08/03/2006 | Asphalt |  | 1333 | Clay | 2239 | -0.4 | 9.5 | 3226 | 2197620
96-P-1997 | 96 | Passing | Rigid | 08/03/2006 | Asphalt |  | 1333 | Clay | 2237 | -0.2 | 9.5 | 3226 | 2197620
96-D-1997 | 96 | Driving | Rigid | 11/14/2006 | Asphalt |  | 1314 | Clay | 2244 | 1.6 | -11 | 3329 | 8195552
96-D-1997 | 96 | Driving | Rigid | 11/14/2006 | Asphalt |  | 1314 | Clay | 2237 | 0.5 | -11 | 3329 | 8195552
96-D-1997 | 96 | Driving | Rigid | 11/14/2006 | Asphalt |  | 1314 | Clay | 2219 | 0.1 | -11 | 3329 | 8195552
96-D-1997 | 96 | Driving | Rigid | 11/14/2006 | Asphalt |  | 1314 | Clay | 2245 | 0.6 | -9.5 | 3329 | 8195552
96-P-1997 | 96 | Passing | Rigid | 11/14/2006 | Asphalt |  | 1314 | Clay | 2219 | 0.1 | 9.5 | 3329 | 2352135
96-P-1997 | 96 | Passing | Rigid | 11/14/2006 | Asphalt |  | 1314 | Clay | 2215 | -0.3 | 9.5 | 3329 | 2352135
96-P-1997 | 96 | Passing | Rigid | 10/25/2001 | Asphalt |  | 1100 | Clay | 2228 | 0.7 | 11 | 1483 | 985559
96-D-1997 | 96 | Driving | Rigid | 02/12/2002 | Asphalt |  | 900 | Clay | 2220 | 2.8 | -11 | 1593 | 3693547
96-D-1997 | 96 | Driving | Rigid | 02/12/2002 | Asphalt |  | 900 | Clay | 2215 | -1 | -9.5 | 1593 | 3693547
96-D-1997 | 96 | Driving | Rigid | 02/12/2002 | Asphalt |  | 900 | Clay | 2217 | 1.9 | -9.5 | 1593 | 3693547
96-D-1997 | 96 | Driving | Rigid | 02/12/2002 | Asphalt |  | 900 | Clay | 2239 | 1.1 | -9.5 | 1593 | 3693547
96-D-1997 | 96 | Driving | Rigid | 02/12/2002 | Asphalt |  | 900 | Clay | 2238 | 1.6 | -11 | 1593 | 3693547
96-D-1997 | 96 | Driving | Rigid | 02/12/2002 | Asphalt |  | 900 | Clay | 2243 | 0.1 | -11 | 1593 | 3693547
96-D-1997 | 96 | Driving | Rigid | 02/12/2002 | Asphalt |  | 900 | Clay | 2229 | 0.4 | -11 | 1593 | 3693547
96-D-1997 | 96 | Driving | Rigid | 02/12/2002 | Asphalt |  | 900 | Clay | 2227 | 0.7 | -9.5 | 1593 | 3693547
96-P-1997 | 96 | Passing | Rigid | 02/12/2002 | Asphalt |  | 900 | Clay | 2243 | 1 | 9.5 | 1593 | 1061173
96-P-1997 | 96 | Passing | Rigid | 02/12/2002 | Asphalt |  | 900 | Clay | 2241 | 2.4 | 11 | 1593 | 1061173
96-P-1997 | 96 | Passing | Rigid | 02/12/2002 | Asphalt |  | 900 | Clay | 2239 | 0.3 | 9.5 | 1593 | 1061173
96-P-1997 | 96 | Passing | Rigid | 02/12/2002 | Asphalt |  | 900 | Clay | 2231 | 0.2 | 9.5 | 1593 | 1061173
96-P-1997 | 96 | Passing | Rigid | 02/12/2002 | Asphalt |  | 900 | Clay | 2232 | 0.7 | 9.5 | 1593 | 1061173
96-P-1997 | 96 | Passing | Rigid | 02/12/2002 | Asphalt |  | 900 | Clay | 2233 | 2.3 | 9.5 | 1593 | 1061173
96-P-1997 | 96 | Passing | Rigid | 02/12/2002 | Asphalt |  | 900 | Clay | 2214 | 2.9 | 11 | 1593 | 1061173
96-P-1997 | 96 | Passing | Rigid | 02/12/2002 | Asphalt |  | 900 | Clay | 2247 | 1.4 | 11 | 1593 | 1061173
96-P-1997 | 96 | Passing | Rigid | 02/12/2002 | Asphalt |  | 900 | Clay | 2216 | 0.1 | 11 | 1593 | 1061173
96-P-1997 | 96 | Passing | Rigid | 02/12/2002 | Asphalt |  | 900 | Clay | 2244 | 1.1 | 9.5 | 1593 | 1061173
96-P-1997 | 96 | Passing | Rigid | 02/12/2002 | Asphalt |  | 900 | Clay | 2224 | 0 | 9.5 | 1593 | 1061173
96-D-1997 | 96 | Driving | Rigid | 06/25/2002 | Asphalt |  | 1900 | Clay | 2233 | 0.7 | -9.5 | 1726 | 4053054
96-D-1997 | 96 | Driving | Rigid | 06/25/2002 | Asphalt |  | 1900 | Clay | 2220 | 3.3 | -11 | 1726 | 4053054
96-D-1997 | 96 | Driving | Rigid | 06/25/2002 | Asphalt |  | 1900 | Clay | 2221 | -0.3 | -11 | 1726 | 4053054
96-D-1997 | 96 | Driving | Rigid | 06/25/2002 | Asphalt |  | 1900 | Clay | 2229 | -0.5 | -11 | 1726 | 4053054
96-P-1997 | 96 | Passing | Rigid | 06/15/2009 | Asphalt |  | 1430 | Clay | 2219 | 0.1 | 3 | 4273 | 2809380
96-P-1997 | 96 | Passing | Rigid | 06/15/2009 | Asphalt |  | 1445 | Clay | 2244 | 0.8 | 10 | 4273 | 2809380
96-P-1997 | 96 | Passing | Rigid | 06/15/2009 | Asphalt |  | 1430 | Clay | 2231 | -0.4 | 10 | 4273 | 2809380
96-P-1997 | 96 | Passing | Rigid | 06/15/2009 | Asphalt |  | 1445 | Clay | 2244 | 2 | 3 | 4273 | 2809380
96-P-1997 | 96 | Passing | Rigid | 06/15/2009 | Asphalt |  | 1430 | Clay | 2225 | 0.1 | 3 | 4273 | 2809380
96-P-1997 | 96 | Passing | Rigid | 06/15/2009 | Asphalt |  | 1445 | Clay | 2245 | 0.4 | 3 | 4273 | 2809380
96-D-1997 | 96 | Driving | Rigid | 06/01/2010 | Asphalt |  | 1509 | Clay | 2245 | 0.9 | -3 | 4624 | 10975222
96-D-1997 | 96 | Driving | Rigid | 06/01/2010 | Asphalt |  | 1505 | Clay | 2230 | 2.1 | -10 | 4624 | 10975222
96-D-1997 | 96 | Driving | Rigid | 06/01/2010 | Asphalt |  | 1505 | Clay | 2230 | 1 | -3 | 4624 | 10975222
96-D-1997 | 96 | Driving | Rigid | 06/01/2010 | Asphalt |  | 1502 | Clay | 2214 | 5.6 | -10 | 4624 | 10975222
96-D-1997 | 96 | Driving | Rigid | 06/01/2010 | Asphalt |  | 1506 | Clay | 2231 | 0.9 | -3 | 4624 | 10975222
96-P-1997 | 96 | Passing | Rigid | 06/01/2010 | Asphalt |  | 1507 | Clay | 2237 | 0.4 | 10 | 4624 | 3026263
96-D-1997 | 96 | Driving | Rigid | 10/20/2010 | Asphalt |  | 1056 | Clay | 2215 | 0.3 | -10 | 4765 | 11317382
96-D-1997 | 96 | Driving | Rigid | 10/20/2010 | Asphalt |  | 1101 | Clay | 2239 | -0.9 | -3 | 4765 | 11317382
96-D-1997 | 96 | Driving | Rigid | 10/20/2010 | Asphalt |  | 1100 | Clay | 2237 | 0.7 | -3 | 4765 | 11317382
96-D-1997 | 96 | Driving | Rigid | 10/20/2010 | Asphalt |  | 1058 | Clay | 2228 | 1.9 | -10 | 4765 | 11317382
96-D-1997 | 96 | Driving | Rigid | 10/20/2010 | Asphalt |  | 1058 | Clay | 2225 | -0.3 | -3 | 4765 | 11317382
96-P-1997 | 96 | Passing | Rigid | 10/20/2010 | Asphalt |  | 1058 | Clay | 2225 | 0.2 | 3 | 4765 | 3119755
96-P-1997 | 96 | Passing | Rigid | 10/20/2010 | Asphalt |  | 1102 | Clay | 2245 | 2.3 | 10 | 4765 | 3119755
96-P-1997 | 96 | Passing | Rigid | 10/20/2010 | Asphalt |  | 1100 | Clay | 2237 | -0.2 | 3 | 4765 | 3119755
96-D-1997 | 96 | Driving | Rigid | 04/14/2011 | Asphalt |  |  | Clay | 2231 | 0.6 | -3 | 4941 | 11795840
96-D-1997 | 96 | Driving | Rigid | 04/14/2011 | Asphalt |  |  | Clay | 2213 | 0.1 | -10 | 4941 | 11795840
96-P-1997 | 96 | Passing | Rigid | 04/14/2011 | Asphalt |  |  | Clay | 2239 | 0.2 | 3 | 4941 | 3253446
96-D-2011 | 96 | Driving | Rigid | 09/28/2011 | Asphalt |  |  | Clay | 2213 | -0.3 | -10 | 49
96-D-2011 | 96 | Driving | Rigid | 09/28/2011 | Asphalt |  |  | Clay | 2245 | 0.4 | -3 | 49
96-D-2011 | 96 | Driving | Rigid | 09/28/2011 | Asphalt |  |  | Clay | 2244 | 0.5 | -10 | 49
96-D-2011 | 96 | Driving | Rigid | 09/28/2011 | Asphalt |  |  | Clay | 2244 | -1.3 | -3 | 49
96-D-2011 | 96 | Driving | Rigid | 09/28/2011 | Asphalt |  |  | Clay | 2230 | -2 | -3 | 49
96-P-2011 | 96 | Passing | Rigid | 09/28/2011 | Asphalt |  |  | Clay | 2228 | -1.9 | 3 | 49
96-P-2011 | 96 | Passing | Rigid | 09/28/2011 | Asphalt |  |  | Clay | 2219 | 0.3 | 10 | 49
96-D-2011 | 96 | Driving | Rigid | 05/14/2014 | Asphalt |  | 1341 | Clay | 2242 | 0.3 | -10 | 1008 | 2668360
96-D-2011 | 96 | Driving | Rigid | 05/14/2014 | Asphalt |  | 1340 | Clay | 2240 | -0.2 | -3 | 1008 | 2668360
96-D-2011 | 96 | Driving | Rigid | 05/14/2014 | Asphalt |  | 1319 | Clay | 2222 | 3.7 | -10 | 1008 | 2668360
96-D-2011 | 96 | Driving | Rigid | 05/14/2014 | Asphalt |  | 1337 | Clay | 2236 | 1.1 | -3 | 1008 | 2668360
96-D-2011 | 96 | Driving | Rigid | 05/14/2014 | Asphalt |  | 1337 | Clay | 2236 | 1.5 | -10 | 1008 | 2668360
96-D-2011 | 96 | Driving | Rigid | 05/14/2014 | Asphalt |  | 1313 | Clay | 2214 | 0 | -10 | 1008 | 2668360
96-D-2011 | 96 | Driving | Rigid | 05/14/2014 | Asphalt |  | 1330 | Clay | 2226 | 1.6 | -10 | 1008 | 2668360
96-P-2011 | 96 | Passing | Rigid | 05/14/2014 | Asphalt |  | 1332 | Clay | 2228 | 1.6 | 10 | 1008 | 667734
96-P-2011 | 96 | Passing | Rigid | 05/14/2014 | Asphalt |  | 1318 | Clay | 2220 | -0.9 | 3 | 1008 | 667734
96-P-2011 | 96 | Passing | Rigid | 05/14/2014 | Asphalt |  | 1317 | Clay | 2218 | -1.1 | 3 | 1008 | 667734
96-P-1997 | 96 | Passing | Rigid | 05/20/2003 | Asphalt |  | 1045 | Clay | 2239 | 0.3 | 9.5 | 2055 | 1399442
96-P-1997 | 96 | Passing | Rigid | 05/20/2003 | Asphalt |  | 1045 | Clay | 2237 | -0.5 | 9.5 | 2055 | 1399442
96-D-1997 | 96 | Driving | Rigid | 09/10/2003 | Asphalt |  | 1243 | Clay | 2213 | -0.8 | -11 | 2168 | 5254222
96-D-1997 | 96 | Driving | Rigid | 09/10/2003 | Asphalt |  | 1243 | Clay | 2215 | 0.9 | -11 | 2168 | 5254222
96-D-1997 | 96 | Driving | Rigid | 09/10/2003 | Asphalt |  | 1243 | Clay | 2215 | -0.9 | -9.5 | 2168 | 5254222
96-D-1997 | 96 | Driving | Rigid | 09/10/2003 | Asphalt |  | 1243 | Clay | 2245 | 0 | -9.5 | 2168 | 5254222
96-D-1997 | 96 | Driving | Rigid | 09/10/2003 | Asphalt |  | 1243 | Clay | 2245 | -0.3 | -11 | 2168 | 5254222
96-P-1997 | 96 | Passing | Rigid | 09/10/2003 | Asphalt |  | 1306 | Clay | 2214 | 2.9 | 9.5 | 2168 | 1484400
96-P-1997 | 96 | Passing | Rigid | 09/10/2003 | Asphalt |  | 1306 | Clay | 2239 | -0.4 | 9.5 | 2168 | 1484400
96-P-1997 | 96 | Passing | Rigid | 09/10/2003 | Asphalt |  | 1306 | Clay | 2219 | -0.2 | 11 | 2168 | 1484400
96-D-1997 | 96 | Driving | Rigid | 02/24/2004 | Asphalt |  | 1410 | Clay | 2239 | 0.4 | -11 | 2335 | 5757915
96-D-1997 | 96 | Driving | Rigid | 02/24/2004 | Asphalt |  | 1410 | Clay | 2228 | 1 | -11 | 2335 | 5757915
96-D-1997 | 96 | Driving | Rigid | 02/24/2004 | Asphalt |  | 1410 | Clay | 2245 | -0.2 | -9.5 | 2335 | 5757915
96-D-1997 | 96 | Driving | Rigid | 02/24/2004 | Asphalt |  | 1410 | Clay | 2244 | 1 | -9.5 | 2335 | 5757915
96-D-1997 | 96 | Driving | Rigid | 02/24/2004 | Asphalt |  | 1410 | Clay | 2239 | 0.3 | -9.5 | 2335 | 5757915
96-D-1997 | 96 | Driving | Rigid | 02/24/2004 | Asphalt |  | 1410 | Clay | 2228 | 1 | -9.5 | 2335 | 5757915
96-P-1997 | 96 | Passing | Rigid | 02/24/2004 | Asphalt |  | 1410 | Clay | 2225 | -0.5 | 9.5 | 2335 | 1627145
96-P-1997 | 96 | Passing | Rigid | 02/24/2004 | Asphalt |  | 1410 | Clay | 2214 | 3.7 | 9.5 | 2335 | 1627145
96-P-1997 | 96 | Passing | Rigid | 02/24/2004 | Asphalt |  | 1410 | Clay | 2245 | -0.1 | 9.5 | 2335 | 1627145
96-P-1997 | 96 | Passing | Rigid | 02/24/2004 | Asphalt |  | 1410 | Clay | 2228 | 0.4 | 11 | 2335 | 1627145
96-P-1997 | 96 | Passing | Rigid | 02/24/2004 | Asphalt |  | 1410 | Clay | 2244 | 1.1 | 9.5 | 2335 | 1627145
96-D-1997 | 96 | Driving | Rigid | 06/16/2004 | Asphalt |  | 1000 | Clay | 2225 | -1.7 | -11 | 2448 | 6115557
96-D-1997 | 96 | Driving | Rigid | 06/16/2004 | Asphalt |  | 1000 | Clay | 2228 | 0.7 | -11 | 2448 | 6115557
96-D-1997 | 96 | Driving | Rigid | 06/16/2004 | Asphalt |  | 1000 | Clay | 2237 | 0.4 | -11 | 2448 | 6115557
96-D-2011 | 96 | Driving | Rigid | 07/16/2015 | Asphalt |  | 1041 | Clay | 2243 | -0.1 | -3 | 1436 | 4135873
96-P-2011 | 96 | Passing | Rigid | 07/16/2015 | Asphalt |  | 1042 | Clay | 2244 | 4.1 | 3 | 1436 | 814447
96-P-2011 | 96 | Passing | Rigid | 07/16/2015 | Asphalt |  | 1025 | Clay | 2223 | -0.7 | 3 | 1436 | 814447
96-P-2011 | 96 | Passing | Rigid | 07/16/2015 | Asphalt |  | 1029 | Clay | 2227 | -0.2 | 3 | 1436 | 814447
96-P-2011 | 96 | Passing | Rigid | 07/16/2015 | Asphalt |  | 1030 | Clay | 2228 | 0.9 | 3 | 1436 | 814447
96-P-2011 | 96 | Passing | Rigid | 07/16/2015 | Asphalt |  | 1030 | Clay | 2228 | 1.9 | 10 | 1436 | 814447
96-P-2011 | 96 | Passing | Rigid | 07/16/2015 | Asphalt |  | 1020 | Clay | 2218 | 0.8 | 10 | 1436 | 814447
96-P-2011 | 96 | Passing | Rigid | 07/16/2015 | Asphalt |  | 1021 | Clay | 2219 | -1.3 | 3 | 1436 | 814447
96-D-2011 | 96 | Driving | Rigid | 10/15/2015 | Asphalt |  | 859 | Clay | 2235 | -0.2 | -10 | 1527 | 4389410
96-D-2011 | 96 | Driving | Rigid | 10/15/2015 | Asphalt |  | 901 | Clay | 2237 | 2.7 | -10 | 1527 | 4389410
96-D-2011 | 96 | Driving | Rigid | 10/15/2015 | Asphalt |  | 854 | Clay | 2229 | 0.2 | -3 | 1527 | 4389410
96-D-2011 | 96 | Driving | Rigid | 10/15/2015 | Asphalt |  | 855 | Clay | 2230 | 1.3 | -10 | 1527 | 4389410
96-D-2011 | 96 | Driving | Rigid | 10/15/2015 | Asphalt |  | 907 | Clay | 2244 | 1.1 | -10 | 1527 | 4389410
96-D-2011 | 96 | Driving | Rigid | 10/15/2015 | Asphalt |  | 908 | Clay | 2244 | -0.3 | -3 | 1527 | 4389410
96-D-2011 | 96 | Driving | Rigid | 10/15/2015 | Asphalt |  | 847 | Clay | 2223 | 1.2 | -3 | 1527 | 4389410
96-D-2011 | 96 | Driving | Rigid | 10/15/2015 | Asphalt |  | 849 | Clay | 2225 | -1.3 | -3 | 1527 | 4389410
96-D-2011 | 96 | Driving | Rigid | 10/15/2015 | Asphalt |  | 843 | Clay | 2218 | 0.4 | -10 | 1527 | 4389410
96-D-2011 | 96 | Driving | Rigid | 10/15/2015 | Asphalt |  | 843 | Clay | 2218 | -1.1 | -3 | 1527 | 4389410
96-D-2011 | 96 | Driving | Rigid | 10/15/2015 | Asphalt |  | 843 | Clay | 2219 | -0.1 | -10 | 1527 | 4389410
96-D-2011 | 96 | Driving | Rigid | 10/15/2015 | Asphalt |  | 850 | Clay | 2226 | 1.2 | -3 | 1527 | 4389410
96-P-2011 | 96 | Passing | Rigid | 10/15/2015 | Asphalt |  | 849 | Clay | 2225 | -0.8 | 3 | 1527 | 823659
96-P-2011 | 96 | Passing | Rigid | 10/15/2015 | Asphalt |  | 848 | Clay | 2224 | -1.4 | 3 | 1527 | 823659
96-P-2011 | 96 | Passing | Rigid | 10/15/2015 | Asphalt |  | 906 | Clay | 2242 | -0.2 | 3 | 1527 | 823659
96-P-2011 | 96 | Passing | Rigid | 10/15/2015 | Asphalt |  | 854 | Clay | 2229 | -1.2 | 3 | 1527 | 823659
96-P-2011 | 96 | Passing | Rigid | 10/15/2015 | Asphalt |  | 844 | Clay | 2219 | 0.3 | 10 | 1527 | 823659
96-P-2011 | 96 | Passing | Rigid | 10/15/2015 | Asphalt |  | 907 | Clay | 2243 | 2.5 | 10 | 1527 | 823659
96-P-2011 | 96 | Passing | Rigid | 10/15/2015 | Asphalt |  | 908 | Clay | 2244 | 7.2 | 3 | 1527 | 823659
96-P-2011 | 96 | Passing | Rigid | 10/15/2015 | Asphalt |  | 909 | Clay | 2245 | 1.3 | 10 | 1527 | 823659
96-D-2011 | 96 | Driving | Rigid | 05/17/2016 | Asphalt |  | 1315 | Clay | 2216 | 0.1 | -10 | 1742 | 5238125
96-D-2011 | 96 | Driving | Rigid | 05/17/2016 | Asphalt |  | 1320 | Clay | 2219 | -0.4 | -3 | 1742 | 5238125
96-D-2011 | 96 | Driving | Rigid | 05/17/2016 | Asphalt |  | 1325 | Clay | 2224 | 0.4 | -3 | 1742 | 5238125
96-D-2011 | 96 | Driving | Rigid | 05/17/2016 | Asphalt |  | 1346 | Clay | 2243 | 2 | -10 | 1742 | 5238125
96-D-2011 | 96 | Driving | Rigid | 05/17/2016 | Asphalt |  | 1332 | Clay | 2230 | -0.5 | -3 | 1742 | 5238125
96-P-2011 | 96 | Passing | Rigid | 05/17/2016 | Asphalt |  | 1347 | Clay | 2243 | -0.3 | 3 | 1742 | 1003401
96-P-2011 | 96 | Passing | Rigid | 05/17/2016 | Asphalt |  | 1348 | Clay | 2244 | -4 | 3 | 1742 | 1003401
96-P-2011 | 96 | Passing | Rigid | 05/17/2016 | Asphalt |  | 1337 | Clay | 2235 | -0.4 | 3 | 1742 | 1003401
96-P-2011 | 96 | Passing | Rigid | 05/17/2016 | Asphalt |  | 1338 | Clay | 2236 | -0.1 | 10 | 1742 | 1003401
96-P-2011 | 96 | Passing | Rigid | 05/17/2016 | Asphalt |  | 1341 | Clay | 2238 | 0.5 | 10 | 1742 | 1003401
96-P-2011 | 96 | Passing | Rigid | 05/17/2016 | Asphalt |  | 1314 | Clay | 2215 | -0.1 | 10 | 1742 | 1003401
96-P-2011 | 96 | Passing | Rigid | 05/17/2016 | Asphalt |  | 1318 | Clay | 2217 | 0.4 | 3 | 1742 | 1003401
96-P-1997 | 96 | Passing | Rigid | 11/14/2006 | Asphalt |  | 1314 | Clay | 2239 | 0 | 11 | 3329 | 2352135
96-D-1997 | 96 | Driving | Rigid | 02/13/2007 | Asphalt |  | 1038 | Clay | 2230 | 2.5 | -9.5 | 3420 | 8484627
96-D-1997 | 96 | Driving | Rigid | 02/13/2007 | Asphalt |  | 1038 | Clay | 2231 | 0.4 | -9.5 | 3420 | 8484627
96-D-1997 | 96 | Driving | Rigid | 02/13/2007 | Asphalt |  | 1038 | Clay | 2228 | 1.8 | -9.5 | 3420 | 8484627
96-D-1997 | 96 | Driving | Rigid | 02/13/2007 | Asphalt |  | 1038 | Clay | 2228 | 1.7 | -11 | 3420 | 8484627
96-P-1997 | 96 | Passing | Rigid | 02/13/2007 | Asphalt |  | 1038 | Clay | 2214 | 3.4 | 11 | 3420 | 2423730
96-P-1997 | 96 | Passing | Rigid | 02/13/2007 | Asphalt |  | 1038 | Clay | 2239 | -0.1 | 11 | 3420 | 2423730
96-D-1997 | 96 | Driving | Rigid | 06/13/2007 | Asphalt |  | 1209 | Clay | 2228 | 2.1 | -9.5 | 3540 | 8842695
96-P-1997 | 96 | Passing | Rigid | 06/13/2007 | Asphalt |  | 1230 | Clay | 2231 | 0 | 11 | 3540 | 2505344
96-P-1997 | 96 | Passing | Rigid | 06/13/2007 | Asphalt |  | 1230 | Clay | 2228 | 1.3 | 11 | 3540 | 2505344
96-P-1997 | 96 | Passing | Rigid | 06/13/2007 | Asphalt |  | 1230 | Clay | 2214 | 3 | 9.5 | 3540 | 2505344
96-P-1997 | 96 | Passing | Rigid | 06/13/2007 | Asphalt |  | 1230 | Clay | 2245 | -0.1 | 9.5 | 3540 | 2505344
96-P-1997 | 96 | Passing | Rigid | 06/13/2007 | Asphalt |  | 1230 | Clay | 2244 | 0.3 | 11 | 3540 | 2505344
96-P-1997 | 96 | Passing | Rigid | 06/13/2007 | Asphalt |  | 1230 | Clay | 2239 | 0.6 | 9.5 | 3540 | 2505344
96-D-1997 | 96 | Driving | Rigid | 10/17/2007 | Asphalt |  | 1430 | Clay | 2214 | 3.4 | -11 | 3666 | 9223593
96-D-1997 | 96 | Driving | Rigid | 10/17/2007 | Asphalt |  | 1430 | Clay | 2230 | 2.4 | -11 | 3666 | 9223593
96-D-1997 | 96 | Driving | Rigid | 10/17/2007 | Asphalt |  | 1430 | Clay | 2230 | 2 | -9.5 | 3666 | 9223593
96-D-1997 | 96 | Driving | Rigid | 10/17/2007 | Asphalt |  | 1430 | Clay | 2231 | 1.5 | -11 | 3666 | 9223593
96-D-1997 | 96 | Driving | Rigid | 10/17/2007 | Asphalt |  | 1430 | Clay | 2213 | 0.2 | -9.5 | 3666 | 9223593
96-D-1997 | 96 | Driving | Rigid | 10/17/2007 | Asphalt |  | 1430 | Clay | 2237 | 0.6 | -9.5 | 3666 | 9223593
96-P-1997 | 96 | Passing | Rigid | 10/17/2007 | Asphalt |  | 1430 | Clay | 2239 | -0.2 | 11 | 3666 | 2605451
96-D-1997 | 96 | Driving | Rigid | 06/15/2009 | Asphalt |  | 1430 | Clay | 2215 | -0.1 | -3 | 4273 | 10079113
96-D-1997 | 96 | Driving | Rigid | 06/15/2009 | Asphalt |  | 1430 | Clay | 2237 | 0.4 | -10 | 4273 | 10079113
96-P-1997 | 96 | Passing | Rigid | 06/15/2009 | Asphalt |  | 1430 | Clay | 2213 | 0.2 | 10 | 4273 | 2809380
96-D-1997 | 96 | Driving | Rigid | 10/25/2001 | Asphalt |  | 1100 | Clay | 2232 | 0.4 | -9.5 | 1483 | 3372488
96-D-1997 | 96 | Driving | Rigid | 10/25/2001 | Asphalt |  | 1100 | Clay | 2234 | 0.1 | -9.5 | 1483 | 3372488
96-D-1997 | 96 | Driving | Rigid | 10/25/2001 | Asphalt |  | 1100 | Clay | 2235 | 0.9 | -9.5 | 1483 | 3372488
96-D-1997 | 96 | Driving | Rigid | 10/25/2001 | Asphalt |  | 1100 | Clay | 2247 | 2.4 | -9.5 | 1483 | 3372488
96-P-1997 | 96 | Passing | Rigid | 10/25/2001 | Asphalt |  | 1100 | Clay | 2218 | 1.3 | 9.5 | 1483 | 985559
96-P-1997 | 96 | Passing | Rigid | 10/25/2001 | Asphalt |  | 1100 | Clay | 2228 | 0.3 | 9.5 | 1483 | 985559
96-P-1997 | 96 | Passing | Rigid | 10/25/2001 | Asphalt |  | 1100 | Clay | 2229 | 1 | 9.5 | 1483 | 985559
96-P-1997 | 96 | Passing | Rigid | 10/25/2001 | Asphalt |  | 1100 | Clay | 2234 | 1.2 | 9.5 | 1483 | 985559
96-P-1997 | 96 | Passing | Rigid | 10/25/2001 | Asphalt |  | 1100 | Clay | 2238 | 0.3 | 11 | 1483 | 985559
96-P-1997 | 96 | Passing | Rigid | 10/25/2001 | Asphalt |  | 1100 | Clay | 2240 | 1.3 | 11 | 1483 | 985559
96-P-1997 | 96 | Passing | Rigid | 10/25/2001 | Asphalt |  | 1100 | Clay | 2241 | 2.7 | 11 | 1483 | 985559
96-P-1997 | 96 | Passing | Rigid | 10/25/2001 | Asphalt |  | 1100 | Clay | 2217 | 1.3 | 9.5 | 1483 | 985559
96-P-1997 | 96 | Passing | Rigid | 10/25/2001 | Asphalt |  | 1100 | Clay | 2231 | 0.6 | 11 | 1483 | 985559
96-D-1997 | 96 | Driving | Rigid | 02/12/2002 | Asphalt |  | 900 | Clay | 2217 | 1.1 | -11 | 1593 | 3693547
96-D-1997 | 96 | Driving | Rigid | 02/12/2002 | Asphalt |  | 900 | Clay | 2219 | 0.5 | -11 | 1593 | 3693547
96-D-1997 | 96 | Driving | Rigid | 02/12/2002 | Asphalt |  | 900 | Clay | 2244 | 0.8 | -9.5 | 1593 | 3693547
96-D-1997 | 96 | Driving | Rigid | 02/12/2002 | Asphalt |  | 900 | Clay | 2216 | 0.2 | -11 | 1593 | 3693547
96-D-1997 | 96 | Driving | Rigid | 02/12/2002 | Asphalt |  | 900 | Clay | 2241 | 2.7 | -11 | 1593 | 3693547
96-D-1997 | 96 | Driving | Rigid | 02/12/2002 | Asphalt |  | 900 | Clay | 2221 | 0.6 | -9.5 | 1593 | 3693547
96-D-1997 | 96 | Driving | Rigid | 02/12/2002 | Asphalt |  | 900 | Clay | 2228 | 1.1 | -9.5 | 1593 | 3693547
96-D-1997 | 96 | Driving | Rigid | 02/12/2002 | Asphalt |  | 900 | Clay | 2236 | 2.9 | -11 | 1593 | 3693547
96-D-1997 | 96 | Driving | Rigid | 02/12/2002 | Asphalt |  | 900 | Clay | 2226 | 2.2 | -11 | 1593 | 3693547
96-D-1997 | 96 | Driving | Rigid | 02/12/2002 | Asphalt |  | 900 | Clay | 2226 | 1.9 | -9.5 | 1593 | 3693547
96-D-1997 | 96 | Driving | Rigid | 02/12/2002 | Asphalt |  | 900 | Clay | 2212 | 0.9 | -9.5 | 1593 | 3693547
96-P-1997 | 96 | Passing | Rigid | 02/12/2002 | Asphalt |  | 900 | Clay | 2229 | 0.4 | 11 | 1593 | 1061173
96-P-1997 | 96 | Passing | Rigid | 02/12/2002 | Asphalt |  | 900 | Clay | 2231 | 0.9 | 11 | 1593 | 1061173
96-P-1997 | 96 | Passing | Rigid | 02/12/2002 | Asphalt |  | 900 | Clay | 2236 | 1.7 | 11 | 1593 | 1061173
96-P-1997 | 96 | Passing | Rigid | 02/12/2002 | Asphalt |  | 900 | Clay | 2237 | 0.6 | 11 | 1593 | 1061173
96-P-1997 | 96 | Passing | Rigid | 02/12/2002 | Asphalt |  | 900 | Clay | 2239 | 0.5 | 11 | 1593 | 1061173
96-P-1997 | 96 | Passing | Rigid | 02/12/2002 | Asphalt |  | 900 | Clay | 2238 | 1.5 | 9.5 | 1593 | 1061173
96-D-1997 | 96 | Driving | Rigid | 03/02/2001 | Asphalt |  | 915 | Clay | 2231 | 1.3 | -11 | 1246 | 2711701
96-D-1997 | 96 | Driving | Rigid | 03/02/2001 | Asphalt |  | 915 | Clay | 2236 | 0.2 | -11 | 1246 | 2711701
96-D-1997 | 96 | Driving | Rigid | 03/02/2001 | Asphalt |  | 915 | Clay | 2213 | -0.1 | -11 | 1246 | 2711701
96-D-1997 | 96 | Driving | Rigid | 03/02/2001 | Asphalt |  | 915 | Clay | 2219 | 0.1 | -11 | 1246 | 2711701
96-D-1997 | 96 | Driving | Rigid | 03/02/2001 | Asphalt |  | 915 | Clay | 2241 | 2.2 | -11 | 1246 | 2711701
96-D-1997 | 96 | Driving | Rigid | 03/02/2001 | Asphalt |  | 915 | Clay | 2243 | 0 | -11 | 1246 | 2711701
96-D-1997 | 96 | Driving | Rigid | 03/02/2001 | Asphalt |  | 915 | Clay | 2244 | -0.3 | -11 | 1246 | 2711701
96-D-1997 | 96 | Driving | Rigid | 03/02/2001 | Asphalt |  | 915 | Clay | 2213 | -0.4 | -9.5 | 1246 | 2711701
96-D-1997 | 96 | Driving | Rigid | 03/02/2001 | Asphalt |  | 915 | Clay | 2232 | 0.7 | -9.5 | 1246 | 2711701
96-P-2011 | 96 | Passing | Rigid | 05/17/2016 | Asphalt |  | 1321 | Clay | 2220 | -1.3 | 3 | 1742 | 1003401
96-D-2011 | 96 | Driving | Rigid | 04/14/2015 | Asphalt |  | 1842 | Clay | 2243 | 0.8 | -10 | 1343 | 3825689
96-D-2011 | 96 | Driving | Rigid | 04/14/2015 | Asphalt |  | 1843 | Clay | 2244 | 0.9 | -10 | 1343 | 3825689
96-D-2011 | 96 | Driving | Rigid | 04/14/2015 | Asphalt |  | 1836 | Clay | 2235 | 0.7 | -3 | 1343 | 3825689
96-D-2011 | 96 | Driving | Rigid | 04/14/2015 | Asphalt |  | 1839 | Clay | 2240 | 0.9 | -10 | 1343 | 3825689
96-D-2011 | 96 | Driving | Rigid | 04/14/2015 | Asphalt |  | 1840 | Clay | 2240 | 0 | -3 | 1343 | 3825689
96-D-2011 | 96 | Driving | Rigid | 04/14/2015 | Asphalt |  | 1831 | Clay | 2228 | 1 | -3 | 1343 | 3825689
96-D-2011 | 96 | Driving | Rigid | 04/14/2015 | Asphalt |  | 1825 | Clay | 2220 | 1.3 | -3 | 1343 | 3825689
96-P-2011 | 96 | Passing | Rigid | 04/14/2015 | Asphalt |  | 1835 | Clay | 2233 | -2 | 3 | 1343 | 802202
96-P-2011 | 96 | Passing | Rigid | 04/14/2015 | Asphalt |  | 1821 | Clay | 2215 | -0.5 | 3 | 1343 | 802202
96-P-2011 | 96 | Passing | Rigid | 04/14/2015 | Asphalt |  | 1839 | Clay | 2239 | -1.8 | 3 | 1343 | 802202
96-P-2011 | 96 | Passing | Rigid | 04/14/2015 | Asphalt |  | 1824 | Clay | 2219 | 0.3 | 10 | 1343 | 802202
96-P-2011 | 96 | Passing | Rigid | 04/14/2015 | Asphalt |  | 1825 | Clay | 2220 | 0.1 | 3 | 1343 | 802202
96-P-2011 | 96 | Passing | Rigid | 04/14/2015 | Asphalt |  | 1836 | Clay | 2235 | -0.1 | 3 | 1343 | 802202
96-P-2011 | 96 | Passing | Rigid | 04/14/2015 | Asphalt |  | 1842 | Clay | 2242 | -1.4 | 3 | 1343 | 802202
96-P-2011 | 96 | Passing | Rigid | 04/14/2015 | Asphalt |  | 1829 | Clay | 2225 | -0.6 | 3 | 1343 | 802202
96-P-2011 | 96 | Passing | Rigid | 04/14/2015 | Asphalt |  | 1831 | Clay | 2228 | 1.6 | 10 | 1343 | 802202
96-P-2011 | 96 | Passing | Rigid | 04/14/2015 | Asphalt |  | 1832 | Clay | 2229 | -0.9 | 3 | 1343 | 802202
96-D-2011 | 96 | Driving | Rigid | 04/16/2015 | Asphalt |  | 1154 | Clay | 2245 | 2.8 | -10 | 1345 | 3825689
96-D-2011 | 96 | Driving | Rigid | 04/16/2015 | Asphalt |  | 1154 | Clay | 2236 | 1.8 | -10 | 1345 | 3825689
96-D-2011 | 96 | Driving | Rigid | 04/16/2015 | Asphalt |  | 1152 | Clay | 2220 | 1.6 | -10 | 1345 | 3825689
96-D-2011 | 96 | Driving | Rigid | 07/16/2015 | Asphalt |  | 1036 | Clay | 2235 | -0.3 | -10 | 1436 | 4135873
96-D-2011 | 96 | Driving | Rigid | 07/16/2015 | Asphalt |  | 1036 | Clay | 2236 | 1.7 | -10 | 1436 | 4135873
96-D-2011 | 96 | Driving | Rigid | 07/16/2015 | Asphalt |  | 1037 | Clay | 2237 | 1.3 | -3 | 1436 | 4135873
96-D-2011 | 96 | Driving | Rigid | 07/16/2015 | Asphalt |  | 1017 | Clay | 2216 | -0.7 | -10 | 1436 | 4135873
96-P-1997 | 96 | Passing | Rigid | 09/17/2002 | Asphalt |  | 1045 | Clay | 2228 | -0.1 | 9.5 | 1810 | 1227357
96-P-1997 | 96 | Passing | Rigid | 09/17/2002 | Asphalt |  | 1045 | Clay | 2217 | 2 | 9.5 | 1810 | 1227357
96-P-1997 | 96 | Passing | Rigid | 09/17/2002 | Asphalt |  | 1045 | Clay | 2221 | 0.2 | 9.5 | 1810 | 1227357
96-P-1997 | 96 | Passing | Rigid | 09/17/2002 | Asphalt |  | 1045 | Clay | 2222 | 0 | 9.5 | 1810 | 1227357
96-P-1997 | 96 | Passing | Rigid | 09/17/2002 | Asphalt |  | 1045 | Clay | 2235 | 0 | 11 | 1810 | 1227357
96-P-1997 | 96 | Passing | Rigid | 09/17/2002 | Asphalt |  | 1045 | Clay | 2213 | 0 | 11 | 1810 | 1227357
96-P-1997 | 96 | Passing | Rigid | 09/17/2002 | Asphalt |  | 1045 | Clay | 2214 | 2.8 | 11 | 1810 | 1227357
96-D-1997 | 96 | Driving | Rigid | 05/20/2003 | Asphalt |  | 1025 | Clay | 2215 | 1 | -9.5 | 2055 | 4969904
96-D-1997 | 96 | Driving | Rigid | 05/20/2003 | Asphalt |  | 1025 | Clay | 2228 | 0.5 | -11 | 2055 | 4969904
96-P-1997 | 96 | Passing | Rigid | 05/20/2003 | Asphalt |  | 1045 | Clay | 2215 | 0 | 9.5 | 2055 | 1399442
96-D-1997 | 96 | Driving | Rigid | 09/10/2003 | Asphalt |  | 1243 | Clay | 2214 | 2.9 | -11 | 2168 | 5254222
96-D-1997 | 96 | Driving | Rigid | 09/10/2003 | Asphalt |  | 1243 | Clay | 2237 | 0.2 | -9.5 | 2168 | 5254222
96-D-1997 | 96 | Driving | Rigid | 09/10/2003 | Asphalt |  | 1243 | Clay | 2213 | -0.3 | -9.5 | 2168 | 5254222
96-D-1997 | 96 | Driving | Rigid | 09/10/2003 | Asphalt |  | 1243 | Clay | 2237 | 0.7 | -11 | 2168 | 5254222
96-P-1997 | 96 | Passing | Rigid | 09/10/2003 | Asphalt |  | 1306 | Clay | 2219 | 0.1 | 9.5 | 2168 | 1484400
96-P-1997 | 96 | Passing | Rigid | 09/10/2003 | Asphalt |  | 1306 | Clay | 2239 | -0.4 | 11 | 2168 | 1484400
96-D-1997 | 96 | Driving | Rigid | 02/24/2004 | Asphalt |  | 1410 | Clay | 2214 | 1.6 | -11 | 2335 | 5757915
96-D-1997 | 96 | Driving | Rigid | 02/24/2004 | Asphalt |  | 1410 | Clay | 2214 | 1.5 | -9.5 | 2335 | 5757915
96-P-1997 | 96 | Passing | Rigid | 02/24/2004 | Asphalt |  | 1410 | Clay | 2219 | 0.2 | 11 | 2335 | 1627145
96-P-1997 | 96 | Passing | Rigid | 02/24/2004 | Asphalt |  | 1410 | Clay | 2244 | 0.7 | 11 | 2335 | 1627145
96-D-1997 | 96 | Driving | Rigid | 06/16/2004 | Asphalt |  | 1000 | Clay | 2230 | 0.8 | -9.5 | 2448 | 6115557
96-D-1997 | 96 | Driving | Rigid | 06/16/2004 | Asphalt |  | 1000 | Clay | 2231 | 0.6 | -9.5 | 2448 | 6115557
96-D-1997 | 96 | Driving | Rigid | 06/16/2004 | Asphalt |  | 1000 | Clay | 2214 | 2.1 | -9.5 | 2448 | 6115557
96-D-1997 | 96 | Driving | Rigid | 06/16/2004 | Asphalt |  | 1000 | Clay | 2215 | -1.3 | -9.5 | 2448 | 6115557
96-P-1997 | 96 | Passing | Rigid | 06/16/2004 | Asphalt |  | 1000 | Clay | 2215 | 0.3 | 11 | 2448 | 1718781
96-P-1997 | 96 | Passing | Rigid | 06/16/2004 | Asphalt |  | 1000 | Clay | 2214 | 3.2 | 9.5 | 2448 | 1718781
96-D-1997 | 96 | Driving | Rigid | 02/02/2005 | Asphalt |  | 1100 | Clay | 2225 | -1.7 | -11 | 2679 | 6317530
96-D-1997 | 96 | Driving | Rigid | 02/02/2005 | Asphalt |  | 1100 | Clay | 2244 | 0.6 | -9.5 | 2679 | 6317530
96-P-1997 | 96 | Passing | Rigid | 02/02/2005 | Asphalt |  | 1100 | Clay | 2215 | -0.9 | 11 | 2679 | 1769944
96-P-1997 | 96 | Passing | Rigid | 02/02/2005 | Asphalt |  | 1100 | Clay | 2230 | 2.9 | 9.5 | 2679 | 1769944
96-P-1997 | 96 | Passing | Rigid | 03/02/2001 | Asphalt |  | 1000 | Clay | 2223 | 0.4 | 11 | 1246 | 803452
96-P-1997 | 96 | Passing | Rigid | 03/02/2001 | Asphalt |  | 1000 | Clay | 2233 | 1.7 | 11 | 1246 | 803452
96-P-1997 | 96 | Passing | Rigid | 03/02/2001 | Asphalt |  | 1000 | Clay | 2224 | 0.2 | 9.5 | 1246 | 803452
96-P-1997 | 96 | Passing | Rigid | 03/02/2001 | Asphalt |  | 1000 | Clay | 2247 | 1.2 | 9.5 | 1246 | 803452
96-P-1997 | 96 | Passing | Rigid | 03/02/2001 | Asphalt |  | 1000 | Clay | 2228 | 0.4 | 9.5 | 1246 | 803452
96-P-1997 | 96 | Passing | Rigid | 03/02/2001 | Asphalt |  | 1000 | Clay | 2230 | 1.7 | 9.5 | 1246 | 803452
96-P-1997 | 96 | Passing | Rigid | 03/02/2001 | Asphalt |  | 1000 | Clay | 2221 | 0.2 | 11 | 1246 | 803452
96-P-1997 | 96 | Passing | Rigid | 03/02/2001 | Asphalt |  | 1000 | Clay | 2240 | 0.2 | 11 | 1246 | 803452
96-P-1997 | 96 | Passing | Rigid | 03/02/2001 | Asphalt |  | 1000 | Clay | 2215 | 0.2 | 9.5 | 1246 | 803452
96-D-1997 | 96 | Driving | Rigid | 06/19/2001 | Asphalt |  | 1230 | Clay | 2232 | 0.6 | -11 | 1355 | 3010622
96-D-1997 | 96 | Driving | Rigid | 06/19/2001 | Asphalt |  | 1230 | Clay | 2221 | 0.5 | -9.5 | 1355 | 3010622
96-D-1997 | 96 | Driving | Rigid | 06/19/2001 | Asphalt |  | 1230 | Clay | 2224 | 0.7 | -9.5 | 1355 | 3010622
96-D-1997 | 96 | Driving | Rigid | 06/19/2001 | Asphalt |  | 1230 | Clay | 2218 | 0.1 | -11 | 1355 | 3010622
96-D-1997 | 96 | Driving | Rigid | 06/19/2001 | Asphalt |  | 1230 | Clay | 2247 | 1.2 | -9.5 | 1355 | 3010622
96-D-1997 | 96 | Driving | Rigid | 06/19/2001 | Asphalt |  | 1230 | Clay | 2228 | 0.3 | -9.5 | 1355 | 3010622
96-D-1997 | 96 | Driving | Rigid | 06/19/2001 | Asphalt |  | 1230 | Clay | 2235 | 0.8 | -9.5 | 1355 | 3010622
96-D-1997 | 96 | Driving | Rigid | 06/19/2001 | Asphalt |  | 1230 | Clay | 2238 | 0 | -9.5 | 1355 | 3010622
96-D-1997 | 96 | Driving | Rigid | 06/19/2001 | Asphalt |  | 1230 | Clay | 2241 | 2 | -9.5 | 1355 | 3010622
96-D-1997 | 96 | Driving | Rigid | 06/19/2001 | Asphalt |  | 1230 | Clay | 2237 | 1.1 | -11 | 1355 | 3010622
96-P-1997 | 96 | Passing | Rigid | 06/19/2001 | Asphalt |  | 1300 | Clay | 2224 | 0.8 | 9.5 | 1355 | 882562
96-P-1997 | 96 | Passing | Rigid | 06/19/2001 | Asphalt |  | 1300 | Clay | 2238 | 1.1 | 9.5 | 1355 | 882562
96-P-1997 | 96 | Passing | Rigid | 06/19/2001 | Asphalt |  | 1300 | Clay | 2218 | 0.9 | 9.5 | 1355 | 882562
96-P-1997 | 96 | Passing | Rigid | 06/19/2001 | Asphalt |  | 1300 | Clay | 2213 | 0.2 | 9.5 | 1355 | 882562
96-P-1997 | 96 | Passing | Rigid | 06/19/2001 | Asphalt |  | 1300 | Clay | 2227 | 0.3 | 11 | 1355 | 882562
96-P-1997 | 96 | Passing | Rigid | 06/19/2001 | Asphalt |  | 1300 | Clay | 2245 | 0.5 | 11 | 1355 | 882562
96-P-1997 | 96 | Passing | Rigid | 06/19/2001 | Asphalt |  | 1300 | Clay | 2247 | 1.2 | 11 | 1355 | 882562
96-P-1997 | 96 | Passing | Rigid | 06/19/2001 | Asphalt |  | 1300 | Clay | 2213 | 0.7 | 11 | 1355 | 882562
96-P-1997 | 96 | Passing | Rigid | 06/19/2001 | Asphalt |  | 1300 | Clay | 2215 | 0.9 | 11 | 1355 | 882562
96-D-1997 | 96 | Driving | Rigid | 10/25/2001 | Asphalt |  | 1100 | Clay | 2213 | -0.6 | -9.5 | 1483 | 3372488
96-D-1997 | 96 | Driving | Rigid | 10/25/2001 | Asphalt |  | 1100 | Clay | 2212 | 0.3 | -9.5 | 1483 | 3372488
96-D-1997 | 96 | Driving | Rigid | 10/25/2001 | Asphalt |  | 1100 | Clay | 2246 | 1.2 | -11 | 1483 | 3372488
96-D-1997 | 96 | Driving | Rigid | 10/25/2001 | Asphalt |  | 1100 | Clay | 2228 | 0.7 | -11 | 1483 | 3372488
96-D-1997 | 96 | Driving | Rigid | 10/25/2001 | Asphalt |  | 1100 | Clay | 2226 | 2 | -9.5 | 1483 | 3372488
96-D-1997 | 96 | Driving | Rigid | 10/25/2001 | Asphalt |  | 1100 | Clay | 2227 | 0.8 | -9.5 | 1483 | 3372488
96-D-1997 | 96 | Driving | Rigid | 02/13/2007 | Asphalt |  | 1038 | Clay | 2215 | 0.2 | -11 | 3420 | 8484627
96-D-1997 | 96 | Driving | Rigid | 02/13/2007 | Asphalt |  | 1038 | Clay | 2230 | 1.9 | -11 | 3420 | 8484627
96-P-1997 | 96 | Passing | Rigid | 02/13/2007 | Asphalt |  | 1038 | Clay | 2214 | 2.7 | 9.5 | 3420 | 2423730
96-P-1997 | 96 | Passing | Rigid | 02/13/2007 | Asphalt |  | 1038 | Clay | 2225 | 0.1 | 11 | 3420 | 2423730
96-D-1997 | 96 | Driving | Rigid | 06/13/2007 | Asphalt |  | 1209 | Clay | 2215 | 0.2 | -11 | 3540 | 8842695
96-P-1997 | 96 | Passing | Rigid | 06/13/2007 | Asphalt |  | 1230 | Clay | 2215 | 0.3 | 11 | 3540 | 2505344
96-P-1997 | 96 | Passing | Rigid | 06/13/2007 | Asphalt |  | 1230 | Clay | 2231 | -0.3 | 9.5 | 3540 | 2505344
96-P-1997 | 96 | Passing | Rigid | 06/13/2007 | Asphalt |  | 1230 | Clay | 2213 | -0.2 | 11 | 3540 | 2505344
96-D-1997 | 96 | Driving | Rigid | 10/17/2007 | Asphalt |  | 1430 | Clay | 2219 | -0.1 | -9.5 | 3666 | 9223593
96-D-1997 | 96 | Driving | Rigid | 10/17/2007 | Asphalt |  | 1430 | Clay | 2245 | 0.5 | -11 | 3666 | 9223593
96-P-1997 | 96 | Passing | Rigid | 10/17/2007 | Asphalt |  | 1430 | Clay | 2245 | 0.2 | 11 | 3666 | 2605451
96-P-1997 | 96 | Passing | Rigid | 10/17/2007 | Asphalt |  | 1430 | Clay | 2244 | 0.4 | 11 | 3666 | 2605451
96-P-1997 | 96 | Passing | Rigid | 10/17/2007 | Asphalt |  | 1430 | Clay | 2239 | -0.1 | 9.5 | 3666 | 2605451
96-D-1997 | 96 | Driving | Rigid | 06/15/2009 | Asphalt |  | 1430 | Clay | 2215 | 0.5 | -10 | 4273 | 10079113
96-D-1997 | 96 | Driving | Rigid | 06/15/2009 | Asphalt |  | 1430 | Clay | 2213 | -0.5 | -3 | 4273 | 10079113
96-D-1997 | 96 | Driving | Rigid | 06/15/2009 | Asphalt |  | 1430 | Clay | 2214 | 4.1 | -10 | 4273 | 10079113
96-D-1997 | 96 | Driving | Rigid | 06/15/2009 | Asphalt |  | 1430 | Clay | 2214 | 2.1 | -3 | 4273 | 10079113
96-P-1997 | 96 | Passing | Rigid | 06/15/2009 | Asphalt |  | 1430 | Clay | 2213 | -0.1 | 3 | 4273 | 2809380
96-P-1997 | 96 | Passing | Rigid | 06/15/2009 | Asphalt |  | 1430 | Clay | 2214 | 3.2 | 3 | 4273 | 2809380
96-P-1997 | 96 | Passing | Rigid | 06/15/2009 | Asphalt |  | 1445 | Clay | 2239 | 0.4 | 3 | 4273 | 2809380
96-D-1997 | 96 | Driving | Rigid | 06/01/2010 | Asphalt |  | 1503 | Clay | 2219 | -0.7 | -3 | 4624 | 10975222
96-D-1997 | 96 | Driving | Rigid | 06/01/2010 | Asphalt |  | 1506 | Clay | 2237 | 0.5 | -10 | 4624 | 10975222
96-P-1997 | 96 | Passing | Rigid | 06/01/2010 | Asphalt |  | 1506 | Clay | 2231 | 0.1 | 3 | 4624 | 3026263
96-P-1997 | 96 | Passing | Rigid | 06/01/2010 | Asphalt |  | 1501 | Clay | 2213 | -0.1 | 10 | 4624 | 3026263
96-P-1997 | 96 | Passing | Rigid | 06/01/2010 | Asphalt |  | 1509 | Clay | 2245 | 1.9 | 10 | 4624 | 3026263
96-P-1997 | 96 | Passing | Rigid | 06/01/2010 | Asphalt |  | 1502 | Clay | 2214 | 3.1 | 10 | 4624 | 3026263
96-P-1997 | 96 | Passing | Rigid | 06/01/2010 | Asphalt |  | 1505 | Clay | 2230 | 3.4 | 10 | 4624 | 3026263
96-P-1997 | 96 | Passing | Rigid | 06/01/2010 | Asphalt |  | 1504 | Clay | 2219 | -0.7 | 10 | 4624 | 3026263
96-D-1997 | 96 | Driving | Rigid | 10/20/2010 | Asphalt |  | 1101 | Clay | 2244 | 1.6 | -3 | 4765 | 11317382
96-D-1997 | 96 | Driving | Rigid | 10/20/2010 | Asphalt |  | 1059 | Clay | 2230 | 1.2 | -3 | 4765 | 11317382
96-P-1997 | 96 | Passing | Rigid | 02/12/2002 | Asphalt |  | 900 | Clay | 2218 | 0.3 | 9.5 | 1593 | 1061173
96-P-1997 | 96 | Passing | Rigid | 02/12/2002 | Asphalt |  | 900 | Clay | 2219 | 0.8 | 9.5 | 1593 | 1061173
96-P-1997 | 96 | Passing | Rigid | 02/12/2002 | Asphalt |  | 900 | Clay | 2219 | 0.8 | 11 | 1593 | 1061173
96-D-1997 | 96 | Driving | Rigid | 06/25/2002 | Asphalt |  | 1900 | Clay | 2213 | -0.1 | -11 | 1726 | 4053054
96-D-1997 | 96 | Driving | Rigid | 06/25/2002 | Asphalt |  | 1900 | Clay | 2215 | 0.9 | -11 | 1726 | 4053054
96-D-1997 | 96 | Driving | Rigid | 06/25/2002 | Asphalt |  | 1900 | Clay | 2222 | 0.5 | -11 | 1726 | 4053054
96-D-1997 | 96 | Driving | Rigid | 06/25/2002 | Asphalt |  | 1900 | Clay | 2240 | 0.3 | -9.5 | 1726 | 4053054
96-D-1997 | 96 | Driving | Rigid | 06/25/2002 | Asphalt |  | 1900 | Clay | 2243 | -0.2 | -9.5 | 1726 | 4053054
96-D-1997 | 96 | Driving | Rigid | 06/25/2002 | Asphalt |  | 1900 | Clay | 2244 | 0.7 | -9.5 | 1726 | 4053054
96-D-1997 | 96 | Driving | Rigid | 06/25/2002 | Asphalt |  | 1900 | Clay | 2247 | 1.9 | -9.5 | 1726 | 4053054
96-D-1997 | 96 | Driving | Rigid | 06/25/2002 | Asphalt |  | 1900 | Clay | 2246 | 0.1 | -11 | 1726 | 4053054
96-D-1997 | 96 | Driving | Rigid | 06/25/2002 | Asphalt |  | 1900 | Clay | 2239 | 0.2 | -11 | 1726 | 4053054
96-P-1997 | 96 | Passing | Rigid | 06/26/2002 | Asphalt |  | 800 | Clay | 2238 | 0.8 | 11 | 1727 | 1154681
96-P-1997 | 96 | Passing | Rigid | 06/26/2002 | Asphalt |  | 800 | Clay | 2212 | 0.2 | 9.5 | 1727 | 1154681
96-P-1997 | 96 | Passing | Rigid | 06/26/2002 | Asphalt |  | 800 | Clay | 2239 | 0 | 9.5 | 1727 | 1154681
96-P-1997 | 96 | Passing | Rigid | 06/26/2002 | Asphalt |  | 800 | Clay | 2243 | -0.4 | 9.5 | 1727 | 1154681
96-P-1997 | 96 | Passing | Rigid | 06/26/2002 | Asphalt |  | 800 | Clay | 2218 | 0.7 | 9.5 | 1727 | 1154681
96-P-1997 | 96 | Passing | Rigid | 06/26/2002 | Asphalt |  | 800 | Clay | 2235 | 0.2 | 9.5 | 1727 | 1154681
96-D-1997 | 96 | Driving | Rigid | 09/17/2002 | Asphalt |  | 1045 | Clay | 2223 | 3 | -9.5 | 1810 | 4294507
96-D-1997 | 96 | Driving | Rigid | 09/17/2002 | Asphalt |  | 1045 | Clay | 2228 | 0 | -11 | 1810 | 4294507
96-D-1997 | 96 | Driving | Rigid | 09/17/2002 | Asphalt |  | 1045 | Clay | 2231 | 1.5 | -11 | 1810 | 4294507
96-D-1997 | 96 | Driving | Rigid | 09/17/2002 | Asphalt |  | 1045 | Clay | 2232 | 0.3 | -11 | 1810 | 4294507
96-D-1997 | 96 | Driving | Rigid | 09/17/2002 | Asphalt |  | 1045 | Clay | 2215 | -1.1 | -9.5 | 1810 | 4294507
96-D-1997 | 96 | Driving | Rigid | 09/17/2002 | Asphalt |  | 1045 | Clay | 2233 | 0.3 | -11 | 1810 | 4294507
96-D-1997 | 96 | Driving | Rigid | 09/17/2002 | Asphalt |  | 1045 | Clay | 2234 | -0.1 | -11 | 1810 | 4294507
96-D-1997 | 96 | Driving | Rigid | 09/17/2002 | Asphalt |  | 1045 | Clay | 2239 | 0.8 | -11 | 1810 | 4294507
96-D-1997 | 96 | Driving | Rigid | 09/17/2002 | Asphalt |  | 1045 | Clay | 2247 | 3.6 | -11 | 1810 | 4294507
96-D-1997 | 96 | Driving | Rigid | 09/17/2002 | Asphalt |  | 1045 | Clay | 2221 | -0.4 | -11 | 1810 | 4294507
96-P-1997 | 96 | Passing | Rigid | 09/17/2002 | Asphalt |  | 1045 | Clay | 2237 | 0.2 | 9.5 | 1810 | 1227357
96-P-1997 | 96 | Passing | Rigid | 09/17/2002 | Asphalt |  | 1045 | Clay | 2227 | 0.4 | 9.5 | 1810 | 1227357
96-P-1997 | 96 | Passing | Rigid | 09/17/2002 | Asphalt |  | 1045 | Clay | 2217 | 0.4 | 11 | 1810 | 1227357
96-P-1997 | 96 | Passing | Rigid | 09/17/2002 | Asphalt |  | 1045 | Clay | 2218 | 0.5 | 11 | 1810 | 1227357
96-P-1997 | 96 | Passing | Rigid | 09/17/2002 | Asphalt |  | 1045 | Clay | 2219 | -0.1 | 11 | 1810 | 1227357
96-P-1997 | 96 | Passing | Rigid | 09/17/2002 | Asphalt |  | 1045 | Clay | 2242 | 0 | 9.5 | 1810 | 1227357
96-P-2011 | 96 | Passing | Rigid | 04/14/2015 | Asphalt |  | 1837 | Clay | 2236 | -1.5 | 3 | 1343 | 802202
96-P-2011 | 96 | Passing | Rigid | 04/14/2015 | Asphalt |  | 1842 | Clay | 2243 | 0 | 3 | 1343 | 802202
96-P-2011 | 96 | Passing | Rigid | 04/14/2015 | Asphalt |  | 1830 | Clay | 2227 | -0.2 | 3 | 1343 | 802202
96-D-2011 | 96 | Driving | Rigid | 04/16/2015 | Asphalt |  | 1153 | Clay | 2227 | 0.2 | -10 | 1345 | 3825689
96-D-2011 | 96 | Driving | Rigid | 04/16/2015 | Asphalt |  | 1154 | Clay | 2237 | 1.7 | -10 | 1345 | 3825689
96-D-2011 | 96 | Driving | Rigid | 04/16/2015 | Asphalt |  | 1154 | Clay | 2238 | 1.1 | -10 | 1345 | 3825689
96-D-2011 | 96 | Driving | Rigid | 04/16/2015 | Asphalt |  | 1154 | Clay | 2239 | -0.1 | -10 | 1345 | 3825689
96-D-2011 | 96 | Driving | Rigid | 04/16/2015 | Asphalt |  | 1154 | Clay | 2240 | 1.1 | -10 | 1345 | 3825689
96-D-2011 | 96 | Driving | Rigid | 04/16/2015 | Asphalt |  | 1154 | Clay | 2244 | 1.3 | -10 | 1345 | 3825689
96-D-2011 | 96 | Driving | Rigid | 07/16/2015 | Asphalt |  | 1020 | Clay | 2219 | -0.1 | -10 | 1436 | 4135873
96-D-2011 | 96 | Driving | Rigid | 07/16/2015 | Asphalt |  | 1040 | Clay | 2241 | -0.8 | -3 | 1436 | 4135873
96-D-2011 | 96 | Driving | Rigid | 07/16/2015 | Asphalt |  | 1032 | Clay | 2231 | 1.4 | -10 | 1436 | 4135873
96-D-2011 | 96 | Driving | Rigid | 07/16/2015 | Asphalt |  | 1033 | Clay | 2232 | -0.2 | -10 | 1436 | 4135873
96-D-2011 | 96 | Driving | Rigid | 07/16/2015 | Asphalt |  | 1029 | Clay | 2227 | -0.3 | -10 | 1436 | 4135873
96-P-2011 | 96 | Passing | Rigid | 07/16/2015 | Asphalt |  | 1029 | Clay | 2227 | -0.1 | 10 | 1436 | 814447
96-P-2011 | 96 | Passing | Rigid | 07/16/2015 | Asphalt |  | 1036 | Clay | 2234 | 0.2 | 10 | 1436 | 814447
96-P-2011 | 96 | Passing | Rigid | 07/16/2015 | Asphalt |  | 1034 | Clay | 2232 | 0.6 | 10 | 1436 | 814447
96-P-2011 | 96 | Passing | Rigid | 07/16/2015 | Asphalt |  | 1018 | Clay | 2216 | -1.2 | 3 | 1436 | 814447
96-P-2011 | 96 | Passing | Rigid | 07/16/2015 | Asphalt |  | 1019 | Clay | 2217 | 0.5 | 10 | 1436 | 814447
96-P-2011 | 96 | Passing | Rigid | 07/16/2015 | Asphalt |  | 1022 | Clay | 2220 | 1.8 | 10 | 1436 | 814447
96-D-2011 | 96 | Driving | Rigid | 10/15/2015 | Asphalt |  | 857 | Clay | 2232 | 0.6 | -3 | 1527 | 4389410
96-D-2011 | 96 | Driving | Rigid | 10/15/2015 | Asphalt |  | 857 | Clay | 2233 | 1.3 | -10 | 1527 | 4389410
96-D-2011 | 96 | Driving | Rigid | 10/15/2015 | Asphalt |  | 859 | Clay | 2235 | -0.3 | -3 | 1527 | 4389410
96-D-2011 | 96 | Driving | Rigid | 10/15/2015 | Asphalt |  | 904 | Clay | 2240 | 0.1 | -3 | 1527 | 4389410
96-D-2011 | 96 | Driving | Rigid | 10/15/2015 | Asphalt |  | 839 | Clay | 2214 | 1.9 | -3 | 1527 | 4389410
96-D-2011 | 96 | Driving | Rigid | 10/15/2015 | Asphalt |  | 907 | Clay | 2243 | 2.3 | -10 | 1527 | 4389410
96-D-2011 | 96 | Driving | Rigid | 10/15/2015 | Asphalt |  | 908 | Clay | 2245 | 9 | -10 | 1527 | 4389410
96-D-2011 | 96 | Driving | Rigid | 10/15/2015 | Asphalt |  | 849 | Clay | 2225 | 1.7 | -10 | 1527 | 4389410
96-D-2011 | 96 | Driving | Rigid | 10/15/2015 | Asphalt |  | 857 | Clay | 2232 | -0.5 | -10 | 1527 | 4389410
96-P-2011 | 96 | Passing | Rigid | 10/15/2015 | Asphalt |  | 901 | Clay | 2237 | -1.9 | 3 | 1527 | 823659
96-P-1997 | 96 | Passing | Rigid | 02/02/2005 | Asphalt |  | 1100 | Clay | 2225 | -0.6 | 9.5 | 2679 | 1769944
96-P-1997 | 96 | Passing | Rigid | 02/02/2005 | Asphalt |  | 1100 | Clay | 2219 | 0 | 9.5 | 2679 | 1769944
96-P-1997 | 96 | Passing | Rigid | 07/22/2005 | Asphalt |  | 958 | Clay | 2219 | 0.5 | 9.5 | 2849 | 1913818
96-D-1997 | 96 | Driving | Rigid | 11/21/2005 | Asphalt |  | 1140 | Clay | 2231 | 0.6 | -11 | 2971 | 7278418
96-D-1997 | 96 | Driving | Rigid | 11/21/2005 | Asphalt |  | 1140 | Clay | 2219 | 0.1 | -9.5 | 2971 | 7278418
96-D-1997 | 96 | Driving | Rigid | 11/21/2005 | Asphalt |  | 1140 | Clay | 2213 | 0 | -9.5 | 2971 | 7278418
96-D-1997 | 96 | Driving | Rigid | 11/21/2005 | Asphalt |  | 1140 | Clay | 2245 | -0.2 | -11 | 2971 | 7278418
96-P-1997 | 96 | Passing | Rigid | 11/21/2005 | Asphalt |  | 1145 | Clay | 2214 | 2.6 | 9.5 | 2971 | 2029355
96-P-1997 | 96 | Passing | Rigid | 11/21/2005 | Asphalt |  | 1145 | Clay | 2244 | 1.1 | 9.5 | 2971 | 2029355
96-D-1997 | 96 | Driving | Rigid | 02/15/2006 | Asphalt |  | 905 | Clay | 2214 | 1.6 | -11 | 3057 | 7537578
96-D-1997 | 96 | Driving | Rigid | 02/15/2006 | Asphalt |  | 905 | Clay | 2213 | -0.3 | -9.5 | 3057 | 7537578
96-P-1997 | 96 | Passing | Rigid | 02/15/2006 | Asphalt |  | 840 | Clay | 2219 | -0.2 | 11 | 3057 | 2095247
96-P-1997 | 96 | Passing | Rigid | 02/15/2006 | Asphalt |  | 840 | Clay | 2225 | 0 | 9.5 | 3057 | 2095247
96-P-1997 | 96 | Passing | Rigid | 02/15/2006 | Asphalt |  | 840 | Clay | 2214 | 2.8 | 9.5 | 3057 | 2095247
96-D-1997 | 96 | Driving | Rigid | 04/18/2006 | Asphalt |  | 1437 | Clay | 2214 | 3.7 | -11 | 3119 | 7707198
96-D-1997 | 96 | Driving | Rigid | 04/18/2006 | Asphalt |  | 1437 | Clay | 2230 | 1.1 | -9.5 | 3119 | 7707198
96-D-1997 | 96 | Driving | Rigid | 04/18/2006 | Asphalt |  | 1437 | Clay | 2231 | 0.7 | -11 | 3119 | 7707198
96-D-1997 | 96 | Driving | Rigid | 04/18/2006 | Asphalt |  | 1437 | Clay | 2239 | 0.1 | -11 | 3119 | 7707198
96-D-1997 | 96 | Driving | Rigid | 04/18/2006 | Asphalt |  | 1437 | Clay | 2245 | -0.1 | -11 | 3119 | 7707198
96-P-1997 | 96 | Passing | Rigid | 04/18/2006 | Asphalt |  | 1425 | Clay | 2230 | 3.5 | 11 | 3119 | 2137874
96-P-1997 | 96 | Passing | Rigid | 04/18/2006 | Asphalt |  | 1425 | Clay | 2213 | -0.3 | 11 | 3119 | 2137874
96-P-1997 | 96 | Passing | Rigid | 04/18/2006 | Asphalt |  | 1425 | Clay | 2219 | 0.2 | 9.5 | 3119 | 2137874
96-D-1997 | 96 | Driving | Rigid | 08/03/2006 | Asphalt |  | 1338 | Clay | 2225 | -0.8 | -9.5 | 3226 | 7908366
96-D-1997 | 96 | Driving | Rigid | 08/03/2006 | Asphalt |  | 1338 | Clay | 2219 | 0 | -11 | 3226 | 7908366
96-D-1997 | 96 | Driving | Rigid | 08/03/2006 | Asphalt |  | 1338 | Clay | 2213 | -0.4 | -11 | 3226 | 7908366
96-D-1997 | 96 | Driving | Rigid | 08/03/2006 | Asphalt |  | 1338 | Clay | 2239 | 0.1 | -11 | 3226 | 7908366
96-D-1997 | 96 | Driving | Rigid | 08/03/2006 | Asphalt |  | 1338 | Clay | 2231 | 1.1 | -11 | 3226 | 7908366
96-D-1997 | 96 | Driving | Rigid | 08/03/2006 | Asphalt |  | 1338 | Clay | 2230 | 1.6 | -11 | 3226 | 7908366
96-P-1997 | 96 | Passing | Rigid | 08/03/2006 | Asphalt |  | 1333 | Clay | 2228 | 0.9 | 11 | 3226 | 2197620
96-D-1997 | 96 | Driving | Rigid | 11/14/2006 | Asphalt |  | 1314 | Clay | 2214 | 2.8 | -9.5 | 3329 | 8195552
96-P-1997 | 96 | Passing | Rigid | 11/14/2006 | Asphalt |  | 1314 | Clay | 2230 | 3 | 9.5 | 3329 | 2352135
96-P-1997 | 96 | Passing | Rigid | 11/14/2006 | Asphalt |  | 1314 | Clay | 2244 | 1.3 | 9.5 | 3329 | 2352135
96-P-1997 | 96 | Passing | Rigid | 11/14/2006 | Asphalt |  | 1314 | Clay | 2231 | -0.1 | 9.5 | 3329 | 2352135
96-D-1997 | 96 | Driving | Rigid | 02/13/2007 | Asphalt |  | 1038 | Clay | 2215 | -0.7 | -9.5 | 3420 | 8484627
96-P-1997 | 96 | Passing | Rigid | 02/12/2002 | Asphalt |  | 900 | Clay | 2230 | 2.2 | 9.5 | 1593 | 1061173
96-P-1997 | 96 | Passing | Rigid | 02/12/2002 | Asphalt |  | 900 | Clay | 2234 | 1.3 | 9.5 | 1593 | 1061173
96-P-1997 | 96 | Passing | Rigid | 02/12/2002 | Asphalt |  | 900 | Clay | 2246 | 0.1 | 11 | 1593 | 1061173
96-D-1997 | 96 | Driving | Rigid | 03/02/2001 | Asphalt |  | 915 | Clay | 2238 | 0.3 | -9.5 | 1246 | 2711701
96-D-1997 | 96 | Driving | Rigid | 03/02/2001 | Asphalt |  | 915 | Clay | 2215 | 1.4 | -11 | 1246 | 2711701
96-D-1997 | 96 | Driving | Rigid | 03/02/2001 | Asphalt |  | 915 | Clay | 2221 | -0.7 | -11 | 1246 | 2711701
96-D-1997 | 96 | Driving | Rigid | 03/02/2001 | Asphalt |  | 915 | Clay | 2242 | 0.4 | -11 | 1246 | 2711701
96-D-1997 | 96 | Driving | Rigid | 03/02/2001 | Asphalt |  | 915 | Clay | 2220 | 1.8 | -9.5 | 1246 | 2711701
96-P-2011 | 96 | Passing | Rigid | 10/15/2015 | Asphalt |  | 904 | Clay | 2240 | 0 | 10 | 1527 | 823659
96-P-2011 | 96 | Passing | Rigid | 10/15/2015 | Asphalt |  | 905 | Clay | 2241 | 1.5 | 10 | 1527 | 823659
96-P-2011 | 96 | Passing | Rigid | 10/15/2015 | Asphalt |  | 840 | Clay | 2215 | -0.2 | 3 | 1527 | 823659
96-P-2011 | 96 | Passing | Rigid | 10/15/2015 | Asphalt |  | 903 | Clay | 2239 | -1.6 | 3 | 1527 | 823659
96-P-2011 | 96 | Passing | Rigid | 10/15/2015 | Asphalt |  | 845 | Clay | 2220 | 2.2 | 10 | 1527 | 823659
96-P-2011 | 96 | Passing | Rigid | 10/15/2015 | Asphalt |  | 906 | Clay | 2242 | 0 | 10 | 1527 | 823659
96-P-2011 | 96 | Passing | Rigid | 10/15/2015 | Asphalt |  | 907 | Clay | 2243 | 0.7 | 3 | 1527 | 823659
96-P-2011 | 96 | Passing | Rigid | 10/15/2015 | Asphalt |  | 908 | Clay | 2244 | 5.9 | 10 | 1527 | 823659
96-P-2011 | 96 | Passing | Rigid | 10/15/2015 | Asphalt |  | 909 | Clay | 2245 | 0.4 | 3 | 1527 | 823659
96-D-2011 | 96 | Driving | Rigid | 05/17/2016 | Asphalt |  | 1323 | Clay | 2222 | 4.9 | -10 | 1742 | 5238125
96-D-2011 | 96 | Driving | Rigid | 05/17/2016 | Asphalt |  | 1349 | Clay | 2245 | 3.6 | -10 | 1742 | 5238125
96-D-2011 | 96 | Driving | Rigid | 05/17/2016 | Asphalt |  | 1328 | Clay | 2227 | -0.4 | -3 | 1742 | 5238125
96-D-2011 | 96 | Driving | Rigid | 05/17/2016 | Asphalt |  | 1341 | Clay | 2239 | 0.7 | -3 | 1742 | 5238125
96-D-2011 | 96 | Driving | Rigid | 05/17/2016 | Asphalt |  | 1335 | Clay | 2233 | 0.3 | -3 | 1742 | 5238125
96-D-2011 | 96 | Driving | Rigid | 05/17/2016 | Asphalt |  | 1330 | Clay | 2229 | 0.5 | -3 | 1742 | 5238125
96-P-2011 | 96 | Passing | Rigid | 05/17/2016 | Asphalt |  | 1351 | Clay | 2245 | 2.6 | 3 | 1742 | 1003401
96-P-2011 | 96 | Passing | Rigid | 05/17/2016 | Asphalt |  | 1335 | Clay | 2233 | -0.6 | 3 | 1742 | 1003401
96-P-2011 | 96 | Passing | Rigid | 05/17/2016 | Asphalt |  | 1336 | Clay | 2234 | -0.2 | 3 | 1742 | 1003401
96-P-2011 | 96 | Passing | Rigid | 05/17/2016 | Asphalt |  | 1339 | Clay | 2237 | -0.6 | 3 | 1742 | 1003401
96-P-2011 | 96 | Passing | Rigid | 05/17/2016 | Asphalt |  | 1340 | Clay | 2238 | 0.4 | 3 | 1742 | 1003401
96-P-2011 | 96 | Passing | Rigid | 05/17/2016 | Asphalt |  | 1328 | Clay | 2227 | -0.6 | 3 | 1742 | 1003401
96-P-2011 | 96 | Passing | Rigid | 05/17/2016 | Asphalt |  | 1330 | Clay | 2228 | 1 | 10 | 1742 | 1003401
96-P-1997 | 96 | Passing | Rigid | 10/20/2010 | Asphalt |  | 1100 | Clay | 2237 | -0.4 | 10 | 4765 | 3119755
96-P-1997 | 96 | Passing | Rigid | 10/20/2010 | Asphalt |  | 1058 | Clay | 2228 | 1 | 10 | 4765 | 3119755
96-D-1997 | 96 | Driving | Rigid | 04/14/2011 | Asphalt |  |  | Clay | 2237 | 0.8 | -10 | 4941 | 11795840
96-D-1997 | 96 | Driving | Rigid | 04/14/2011 | Asphalt |  |  | Clay | 2244 | 1.3 | -3 | 4941 | 11795840
96-D-1997 | 96 | Driving | Rigid | 04/14/2011 | Asphalt |  |  | Clay | 2214 | 5.2 | -10 | 4941 | 11795840
96-P-1997 | 96 | Passing | Rigid | 04/14/2011 | Asphalt |  |  | Clay | 2237 | -0.2 | 3 | 4941 | 3253446
96-P-1997 | 96 | Passing | Rigid | 04/14/2011 | Asphalt |  |  | Clay | 2225 | 0.6 | 10 | 4941 | 3253446
96-P-1997 | 96 | Passing | Rigid | 04/14/2011 | Asphalt |  |  | Clay | 2231 | -0.5 | 10 | 4941 | 3253446
96-D-2011 | 96 | Driving | Rigid | 09/28/2011 | Asphalt |  |  | Clay | 2219 | 0 | -3 | 49
96-D-2011 | 96 | Driving | Rigid | 09/28/2011 | Asphalt |  |  | Clay | 2215 | -2.8 | -3 | 49
96-D-2011 | 96 | Driving | Rigid | 09/28/2011 | Asphalt |  |  | Clay | 2239 | 0.3 | -10 | 49
96-P-2011 | 96 | Passing | Rigid | 09/28/2011 | Asphalt |  |  | Clay | 2244 | 0.1 | 3 | 49
96-P-2011 | 96 | Passing | Rigid | 09/28/2011 | Asphalt |  |  | Clay | 2215 | -2.9 | 3 | 49
96-P-2011 | 96 | Passing | Rigid | 09/28/2011 | Asphalt |  |  | Clay | 2214 | 0.4 | 3 | 49
96-D-2011 | 96 | Driving | Rigid | 05/14/2014 | Asphalt |  | 1316 | Clay | 2218 | -0.5 | -3 | 1008 | 2668360
96-P-2011 | 96 | Passing | Rigid | 05/14/2014 | Asphalt |  | 1336 | Clay | 2234 | -1.7 | 3 | 1008 | 667734
96-P-2011 | 96 | Passing | Rigid | 05/14/2014 | Asphalt |  | 1335 | Clay | 2232 | -0.5 | 3 | 1008 | 667734
96-P-2011 | 96 | Passing | Rigid | 05/14/2014 | Asphalt |  | 1333 | Clay | 2230 | 0.1 | 3 | 1008 | 667734
96-P-2011 | 96 | Passing | Rigid | 05/14/2014 | Asphalt |  | 1332 | Clay | 2228 | 1.2 | 3 | 1008 | 667734
96-P-2011 | 96 | Passing | Rigid | 05/14/2014 | Asphalt |  | 1331 | Clay | 2226 | 1.5 | 10 | 1008 | 667734
96-P-2011 | 96 | Passing | Rigid | 05/14/2014 | Asphalt |  | 1339 | Clay | 2238 | 1 | 10 | 1008 | 667734
96-D-2011 | 96 | Driving | Rigid | 04/14/2015 | Asphalt |  | 1830 | Clay | 2227 | -0.3 | -3 | 1343 | 3825689
96-D-2011 | 96 | Driving | Rigid | 04/14/2015 | Asphalt |  | 1821 | Clay | 2216 | -0.8 | -10 | 1343 | 3825689
96-D-2011 | 96 | Driving | Rigid | 04/14/2015 | Asphalt |  | 1837 | Clay | 2237 | 1.7 | -10 | 1343 | 3825689
96-D-2011 | 96 | Driving | Rigid | 04/14/2015 | Asphalt |  | 1823 | Clay | 2218 | 0.5 | -10 | 1343 | 3825689
96-D-2011 | 96 | Driving | Rigid | 04/14/2015 | Asphalt |  | 1829 | Clay | 2226 | 2.2 | -10 | 1343 | 3825689
96-D-2011 | 96 | Driving | Rigid | 04/14/2015 | Asphalt |  | 1834 | Clay | 2232 | -0.5 | -10 | 1343 | 3825689
96-D-2011 | 96 | Driving | Rigid | 04/14/2015 | Asphalt |  | 1835 | Clay | 2234 | -0.3 | -3 | 1343 | 3825689
96-D-2011 | 96 | Driving | Rigid | 04/14/2015 | Asphalt |  | 1839 | Clay | 2239 | -0.6 | -3 | 1343 | 3825689
96-D-2011 | 96 | Driving | Rigid | 04/14/2015 | Asphalt |  | 1831 | Clay | 2229 | -0.4 | -3 | 1343 | 3825689
96-D-2011 | 96 | Driving | Rigid | 04/14/2015 | Asphalt |  | 1844 | Clay | 2245 | 1.6 | -3 | 1343 | 3825689
96-D-2011 | 96 | Driving | Rigid | 04/14/2015 | Asphalt |  | 1837 | Clay | 2236 | 2.1 | -10 | 1343 | 3825689
96-D-2011 | 96 | Driving | Rigid | 04/14/2015 | Asphalt |  | 1827 | Clay | 2223 | -0.2 | -3 | 1343 | 3825689
96-P-2011 | 96 | Passing | Rigid | 04/14/2015 | Asphalt |  | 1823 | Clay | 2217 | 0.8 | 10 | 1343 | 802202
96-D-1997 | 96 | Driving | Rigid | 06/16/2004 | Asphalt |  | 1000 | Clay | 2237 | 0.3 | -9.5 | 2448 | 6115557
96-D-1997 | 96 | Driving | Rigid | 06/16/2004 | Asphalt |  | 1000 | Clay | 2214 | 2.9 | -11 | 2448 | 6115557
96-D-1997 | 96 | Driving | Rigid | 06/16/2004 | Asphalt |  | 1000 | Clay | 2230 | 1.2 | -11 | 2448 | 6115557
96-D-1997 | 96 | Driving | Rigid | 03/02/2001 | Asphalt |  | 915 | Clay | 2224 | 0.9 | -9.5 | 1246 | 2711701
96-D-1997 | 96 | Driving | Rigid | 03/02/2001 | Asphalt |  | 915 | Clay | 2225 | 1 | -9.5 | 1246 | 2711701
96-P-1997 | 96 | Passing | Rigid | 03/02/2001 | Asphalt |  | 1000 | Clay | 2227 | -0.1 | 11 | 1246 | 803452
96-P-1997 | 96 | Passing | Rigid | 03/02/2001 | Asphalt |  | 1000 | Clay | 2234 | -0.4 | 11 | 1246 | 803452
96-P-1997 | 96 | Passing | Rigid | 03/02/2001 | Asphalt |  | 1000 | Clay | 2227 | 0.9 | 9.5 | 1246 | 803452
96-P-1997 | 96 | Passing | Rigid | 03/02/2001 | Asphalt |  | 1000 | Clay | 2235 | 0.9 | 9.5 | 1246 | 803452
96-P-1997 | 96 | Passing | Rigid | 03/02/2001 | Asphalt |  | 1000 | Clay | 2236 | 1.1 | 9.5 | 1246 | 803452
96-P-1997 | 96 | Passing | Rigid | 03/02/2001 | Asphalt |  | 1000 | Clay | 2237 | 0 | 9.5 | 1246 | 803452
96-P-1997 | 96 | Passing | Rigid | 03/02/2001 | Asphalt |  | 1000 | Clay | 2239 | 1.1 | 9.5 | 1246 | 803452
96-P-1997 | 96 | Passing | Rigid | 03/02/2001 | Asphalt |  | 1000 | Clay | 2240 | 0.1 | 9.5 | 1246 | 803452
96-P-1997 | 96 | Passing | Rigid | 03/02/2001 | Asphalt |  | 1000 | Clay | 2245 | 0.7 | 9.5 | 1246 | 803452
96-P-1997 | 96 | Passing | Rigid | 03/02/2001 | Asphalt |  | 1000 | Clay | 2220 | 1.1 | 9.5 | 1246 | 803452
96-P-1997 | 96 | Passing | Rigid | 03/02/2001 | Asphalt |  | 1000 | Clay | 2243 | 0.4 | 11 | 1246 | 803452
96-P-1997 | 96 | Passing | Rigid | 03/02/2001 | Asphalt |  | 1000 | Clay | 2246 | 0.4 | 11 | 1246 | 803452
96-D-1997 | 96 | Driving | Rigid | 06/19/2001 | Asphalt |  | 1230 | Clay | 2228 | 0.7 | -11 | 1355 | 3010622
96-D-1997 | 96 | Driving | Rigid | 06/19/2001 | Asphalt |  | 1230 | Clay | 2231 | 1.4 | -11 | 1355 | 3010622
96-D-1997 | 96 | Driving | Rigid | 06/19/2001 | Asphalt |  | 1230 | Clay | 2212 | -0.8 | -9.5 | 1355 | 3010622
96-D-1997 | 96 | Driving | Rigid | 06/19/2001 | Asphalt |  | 1230 | Clay | 2217 | 0.4 | -11 | 1355 | 3010622
96-D-1997 | 96 | Driving | Rigid | 06/19/2001 | Asphalt |  | 1230 | Clay | 2231 | 0.7 | -9.5 | 1355 | 3010622
96-D-1997 | 96 | Driving | Rigid | 06/19/2001 | Asphalt |  | 1230 | Clay | 2232 | 0.9 | -9.5 | 1355 | 3010622
96-D-1997 | 96 | Driving | Rigid | 06/19/2001 | Asphalt |  | 1230 | Clay | 2234 | 0.5 | -9.5 | 1355 | 3010622
96-D-1997 | 96 | Driving | Rigid | 06/19/2001 | Asphalt |  | 1230 | Clay | 2244 | 0.6 | -9.5 | 1355 | 3010622
96-D-1997 | 96 | Driving | Rigid | 06/19/2001 | Asphalt |  | 1230 | Clay | 2245 | 0.2 | -9.5 | 1355 | 3010622
96-D-1997 | 96 | Driving | Rigid | 06/19/2001 | Asphalt |  | 1230 | Clay | 2224 | -0.2 | -11 | 1355 | 3010622
96-P-1997 | 96 | Passing | Rigid | 06/19/2001 | Asphalt |  | 1300 | Clay | 2227 | -0.7 | 9.5 | 1355 | 882562
96-P-1997 | 96 | Passing | Rigid | 06/19/2001 | Asphalt |  | 1300 | Clay | 2232 | 0.5 | 9.5 | 1355 | 882562
96-P-1997 | 96 | Passing | Rigid | 06/19/2001 | Asphalt |  | 1300 | Clay | 2235 | 0.7 | 9.5 | 1355 | 882562
96-P-1997 | 96 | Passing | Rigid | 06/19/2001 | Asphalt |  | 1300 | Clay | 2228 | 0.3 | 11 | 1355 | 882562
96-P-1997 | 96 | Passing | Rigid | 06/19/2001 | Asphalt |  | 1300 | Clay | 2230 | 1.7 | 11 | 1355 | 882562
96-P-1997 | 96 | Passing | Rigid | 06/19/2001 | Asphalt |  | 1300 | Clay | 2232 | 0.6 | 11 | 1355 | 882562
96-P-1997 | 96 | Passing | Rigid | 06/19/2001 | Asphalt |  | 1300 | Clay | 2241 | 1.6 | 11 | 1355 | 882562
96-P-1997 | 96 | Passing | Rigid | 06/19/2001 | Asphalt |  | 1300 | Clay | 2240 | 0.2 | 9.5 | 1355 | 882562
96-P-1997 | 96 | Passing | Rigid | 06/19/2001 | Asphalt |  | 1300 | Clay | 2214 | 2.1 | 11 | 1355 | 882562
96-D-1997 | 96 | Driving | Rigid | 10/25/2001 | Asphalt |  | 1100 | Clay | 2237 | 1.1 | -9.5 | 1483 | 3372488
96-D-1997 | 96 | Driving | Rigid | 10/25/2001 | Asphalt |  | 1100 | Clay | 2238 | 0.5 | -9.5 | 1483 | 3372488
96-D-1997 | 96 | Driving | Rigid | 10/25/2001 | Asphalt |  | 1100 | Clay | 2218 | 0.3 | -11 | 1483 | 3372488
96-D-1997 | 96 | Driving | Rigid | 10/25/2001 | Asphalt |  | 1100 | Clay | 2222 | 0.7 | -9.5 | 1483 | 3372488
96-D-1997 | 96 | Driving | Rigid | 10/25/2001 | Asphalt |  | 1100 | Clay | 2230 | 0.2 | -9.5 | 1483 | 3372488
96-D-1997 | 96 | Driving | Rigid | 10/25/2001 | Asphalt |  | 1100 | Clay | 2235 | 1.2 | -11 | 1483 | 3372488
96-D-1997 | 96 | Driving | Rigid | 10/25/2001 | Asphalt |  | 1100 | Clay | 2236 | 2.5 | -11 | 1483 | 3372488
96-D-1997 | 96 | Driving | Rigid | 10/25/2001 | Asphalt |  | 1100 | Clay | 2214 | 1.7 | -11 | 1483 | 3372488
96-P-1997 | 96 | Passing | Rigid | 10/25/2001 | Asphalt |  | 1100 | Clay | 2232 | 0.9 | 9.5 | 1483 | 985559
96-P-1997 | 96 | Passing | Rigid | 10/25/2001 | Asphalt |  | 1100 | Clay | 2236 | 1.6 | 9.5 | 1483 | 985559
96-P-1997 | 96 | Passing | Rigid | 10/25/2001 | Asphalt |  | 1100 | Clay | 2242 | 0.4 | 9.5 | 1483 | 985559
96-P-1997 | 96 | Passing | Rigid | 10/25/2001 | Asphalt |  | 1100 | Clay | 2214 | 3 | 11 | 1483 | 985559
96-P-1997 | 96 | Passing | Rigid | 10/25/2001 | Asphalt |  | 1100 | Clay | 2218 | 1 | 11 | 1483 | 985559
96-P-1997 | 96 | Passing | Rigid | 10/25/2001 | Asphalt |  | 1100 | Clay | 2239 | 0.1 | 11 | 1483 | 985559
96-P-1997 | 96 | Passing | Rigid | 10/25/2001 | Asphalt |  | 1100 | Clay | 2243 | 0.5 | 11 | 1483 | 985559
96-P-1997 | 96 | Passing | Rigid | 10/25/2001 | Asphalt |  | 1100 | Clay | 2230 | 2 | 11 | 1483 | 985559
96-D-1997 | 96 | Driving | Rigid | 02/12/2002 | Asphalt |  | 900 | Clay | 2240 | 0.9 | -11 | 1593 | 3693547
96-D-1997 | 96 | Driving | Rigid | 02/12/2002 | Asphalt |  | 900 | Clay | 2214 | 0.6 | -11 | 1593 | 3693547
96-D-1997 | 96 | Driving | Rigid | 02/12/2002 | Asphalt |  | 900 | Clay | 2230 | 0.7 | -9.5 | 1593 | 3693547
96-D-1997 | 96 | Driving | Rigid | 02/12/2002 | Asphalt |  | 900 | Clay | 2246 | 0.6 | -11 | 1593 | 3693547
96-D-1997 | 96 | Driving | Rigid | 02/12/2002 | Asphalt |  | 900 | Clay | 2212 | 0 | -11 | 1593 | 3693547
96-D-1997 | 96 | Driving | Rigid | 02/12/2002 | Asphalt |  | 900 | Clay | 2237 | 1 | -11 | 1593 | 3693547
96-D-1997 | 96 | Driving | Rigid | 02/12/2002 | Asphalt |  | 900 | Clay | 2222 | 0.3 | -11 | 1593 | 3693547
96-D-1997 | 96 | Driving | Rigid | 02/12/2002 | Asphalt |  | 900 | Clay | 2225 | 1 | -9.5 | 1593 | 3693547
96-D-1997 | 96 | Driving | Rigid | 02/12/2002 | Asphalt |  | 900 | Clay | 2247 | 2.3 | -11 | 1593 | 3693547
96-P-1997 | 96 | Passing | Rigid | 02/12/2002 | Asphalt |  | 900 | Clay | 2232 | 0.2 | 11 | 1593 | 1061173
96-P-1997 | 96 | Passing | Rigid | 02/12/2002 | Asphalt |  | 900 | Clay | 2240 | 0.1 | 11 | 1593 | 1061173
96-P-1997 | 96 | Passing | Rigid | 02/12/2002 | Asphalt |  | 900 | Clay | 2240 | -0.6 | 9.5 | 1593 | 1061173
96-P-1997 | 96 | Passing | Rigid | 06/13/2007 | Asphalt |  | 1230 | Clay | 2245 | 0.4 | 11 | 3540 | 2505344
96-P-1997 | 96 | Passing | Rigid | 06/13/2007 | Asphalt |  | 1230 | Clay | 2239 | 0 | 11 | 3540 | 2505344
96-P-1997 | 96 | Passing | Rigid | 06/13/2007 | Asphalt |  | 1230 | Clay | 2237 | 0 | 9.5 | 3540 | 2505344
96-P-1997 | 96 | Passing | Rigid | 02/12/2002 | Asphalt |  | 900 | Clay | 2212 | 0.7 | 9.5 | 1593 | 1061173
96-D-1997 | 96 | Driving | Rigid | 06/25/2002 | Asphalt |  | 1900 | Clay | 2223 | 3.1 | -11 | 1726 | 4053054
96-D-1997 | 96 | Driving | Rigid | 06/25/2002 | Asphalt |  | 1900 | Clay | 2235 | 0.2 | -9.5 | 1726 | 4053054
96-D-1997 | 96 | Driving | Rigid | 06/25/2002 | Asphalt |  | 1900 | Clay | 2237 | 0.5 | -9.5 | 1726 | 4053054
96-D-1997 | 96 | Driving | Rigid | 06/25/2002 | Asphalt |  | 1900 | Clay | 2219 | -0.3 | -11 | 1726 | 4053054
96-D-1997 | 96 | Driving | Rigid | 06/25/2002 | Asphalt |  | 1900 | Clay | 2247 | 2.8 | -11 | 1726 | 4053054
96-D-1997 | 96 | Driving | Rigid | 06/25/2002 | Asphalt |  | 1900 | Clay | 2219 | 0 | -9.5 | 1726 | 4053054
96-D-1997 | 96 | Driving | Rigid | 06/25/2002 | Asphalt |  | 1900 | Clay | 2231 | 0.7 | -9.5 | 1726 | 4053054
96-P-1997 | 96 | Passing | Rigid | 06/26/2002 | Asphalt |  | 800 | Clay | 2234 | -0.2 | 11 | 1727 | 1154681
96-P-1997 | 96 | Passing | Rigid | 06/26/2002 | Asphalt |  | 800 | Clay | 2235 | 0.3 | 11 | 1727 | 1154681
96-P-1997 | 96 | Passing | Rigid | 06/26/2002 | Asphalt |  | 800 | Clay | 2237 | 0.1 | 9.5 | 1727 | 1154681
96-P-1997 | 96 | Passing | Rigid | 06/26/2002 | Asphalt |  | 800 | Clay | 2238 | -0.2 | 9.5 | 1727 | 1154681
96-P-1997 | 96 | Passing | Rigid | 06/26/2002 | Asphalt |  | 800 | Clay | 2221 | -0.4 | 11 | 1727 | 1154681
96-P-1997 | 96 | Passing | Rigid | 06/26/2002 | Asphalt |  | 800 | Clay | 2226 | 1.1 | 11 | 1727 | 1154681
96-P-1997 | 96 | Passing | Rigid | 06/26/2002 | Asphalt |  | 800 | Clay | 2240 | 0.1 | 9.5 | 1727 | 1154681
96-P-1997 | 96 | Passing | Rigid | 06/26/2002 | Asphalt |  | 800 | Clay | 2245 | 0.3 | 11 | 1727 | 1154681
96-P-1997 | 96 | Passing | Rigid | 06/26/2002 | Asphalt |  | 800 | Clay | 2215 | -0.7 | 9.5 | 1727 | 1154681
96-P-1997 | 96 | Passing | Rigid | 06/26/2002 | Asphalt |  | 800 | Clay | 2220 | 2.1 | 9.5 | 1727 | 1154681
96-P-1997 | 96 | Passing | Rigid | 06/26/2002 | Asphalt |  | 800 | Clay | 2225 | 0.7 | 9.5 | 1727 | 1154681
96-P-1997 | 96 | Passing | Rigid | 06/26/2002 | Asphalt |  | 800 | Clay | 2228 | 0.1 | 9.5 | 1727 | 1154681
96-P-1997 | 96 | Passing | Rigid | 06/26/2002 | Asphalt |  | 800 | Clay | 2230 | 1.6 | 9.5 | 1727 | 1154681
96-D-1997 | 96 | Driving | Rigid | 09/17/2002 | Asphalt |  | 1045 | Clay | 2225 | -0.8 | -11 | 1810 | 4294507
96-D-1997 | 96 | Driving | Rigid | 09/17/2002 | Asphalt |  | 1045 | Clay | 2225 | 0.1 | -9.5 | 1810 | 4294507
96-D-1997 | 96 | Driving | Rigid | 09/17/2002 | Asphalt |  | 1045 | Clay | 2227 | -0.4 | -11 | 1810 | 4294507
96-D-1997 | 96 | Driving | Rigid | 09/17/2002 | Asphalt |  | 1045 | Clay | 2230 | 0.3 | -11 | 1810 | 4294507
96-D-1997 | 96 | Driving | Rigid | 09/17/2002 | Asphalt |  | 1045 | Clay | 2243 | 0 | -9.5 | 1810 | 4294507
96-D-1997 | 96 | Driving | Rigid | 09/17/2002 | Asphalt |  | 1045 | Clay | 2222 | 0 | -9.5 | 1810 | 4294507
96-D-1997 | 96 | Driving | Rigid | 09/17/2002 | Asphalt |  | 1045 | Clay | 2246 | -0.5 | -11 | 1810 | 4294507
96-D-1997 | 96 | Driving | Rigid | 09/17/2002 | Asphalt |  | 1045 | Clay | 2227 | 0.7 | -9.5 | 1810 | 4294507
96-D-1997 | 96 | Driving | Rigid | 09/17/2002 | Asphalt |  | 1045 | Clay | 2220 | 3.7 | -11 | 1810 | 4294507
96-D-1997 | 96 | Driving | Rigid | 09/17/2002 | Asphalt |  | 1045 | Clay | 2214 | 1.8 | -11 | 1810 | 4294507
96-P-1997 | 96 | Passing | Rigid | 09/17/2002 | Asphalt |  | 1045 | Clay | 2224 | 0.1 | 11 | 1810 | 1227357
96-P-1997 | 96 | Passing | Rigid | 09/17/2002 | Asphalt |  | 1045 | Clay | 2221 | 0.5 | 11 | 1810 | 1227357
96-P-1997 | 96 | Passing | Rigid | 09/17/2002 | Asphalt |  | 1045 | Clay | 2231 | -0.4 | 9.5 | 1810 | 1227357
96-P-1997 | 96 | Passing | Rigid | 09/17/2002 | Asphalt |  | 1045 | Clay | 2213 | 0.7 | 9.5 | 1810 | 1227357
96-P-1997 | 96 | Passing | Rigid | 09/17/2002 | Asphalt |  | 1045 | Clay | 2232 | 0.4 | 11 | 1810 | 1227357
96-P-1997 | 96 | Passing | Rigid | 09/17/2002 | Asphalt |  | 1045 | Clay | 2243 | -0.1 | 9.5 | 1810 | 1227357
96-P-1997 | 96 | Passing | Rigid | 09/17/2002 | Asphalt |  | 1045 | Clay | 2247 | 2.2 | 9.5 | 1810 | 1227357
96-P-1997 | 96 | Passing | Rigid | 09/17/2002 | Asphalt |  | 1045 | Clay | 2212 | 0.2 | 11 | 1810 | 1227357
96-D-1997 | 96 | Driving | Rigid | 05/20/2003 | Asphalt |  | 1025 | Clay | 2228 | 0.1 | -9.5 | 2055 | 4969904
96-D-1997 | 96 | Driving | Rigid | 05/20/2003 | Asphalt |  | 1025 | Clay | 2244 | 1 | -11 | 2055 | 4969904
96-D-1997 | 96 | Driving | Rigid | 05/20/2003 | Asphalt |  | 1025 | Clay | 2245 | -0.2 | -9.5 | 2055 | 4969904
96-D-1997 | 96 | Driving | Rigid | 05/20/2003 | Asphalt |  | 1025 | Clay | 2244 | 1.1 | -9.5 | 2055 | 4969904
96-D-1997 | 96 | Driving | Rigid | 09/10/2003 | Asphalt |  | 1243 | Clay | 2244 | 1 | -11 | 2168 | 5254222
96-D-1997 | 96 | Driving | Rigid | 09/10/2003 | Asphalt |  | 1243 | Clay | 2230 | 0.1 | -11 | 2168 | 5254222
96-D-1997 | 96 | Driving | Rigid | 09/10/2003 | Asphalt |  | 1243 | Clay | 2214 | 1.5 | -9.5 | 2168 | 5254222
96-D-1997 | 96 | Driving | Rigid | 09/10/2003 | Asphalt |  | 1243 | Clay | 2225 | -0.8 | -9.5 | 2168 | 5254222
96-D-1997 | 96 | Driving | Rigid | 09/10/2003 | Asphalt |  | 1243 | Clay | 2244 | 1.4 | -9.5 | 2168 | 5254222
96-P-1997 | 96 | Passing | Rigid | 09/10/2003 | Asphalt |  | 1306 | Clay | 2231 | -0.5 | 9.5 | 2168 | 1484400
96-P-1997 | 96 | Passing | Rigid | 09/10/2003 | Asphalt |  | 1306 | Clay | 2237 | -0.5 | 9.5 | 2168 | 1484400
96-P-1997 | 96 | Passing | Rigid | 09/10/2003 | Asphalt |  | 1306 | Clay | 2244 | 0.7 | 9.5 | 2168 | 1484400
96-P-1997 | 96 | Passing | Rigid | 09/10/2003 | Asphalt |  | 1306 | Clay | 2230 | 2.5 | 11 | 2168 | 1484400
96-P-1997 | 96 | Passing | Rigid | 09/10/2003 | Asphalt |  | 1306 | Clay | 2245 | 0.2 | 11 | 2168 | 1484400
96-D-1997 | 96 | Driving | Rigid | 02/24/2004 | Asphalt |  | 1410 | Clay | 2230 | 1 | -11 | 2335 | 5757915
96-D-1997 | 96 | Driving | Rigid | 02/24/2004 | Asphalt |  | 1410 | Clay | 2231 | 0.5 | -11 | 2335 | 5757915
96-D-1997 | 96 | Driving | Rigid | 02/24/2004 | Asphalt |  | 1410 | Clay | 2231 | 0.4 | -9.5 | 2335 | 5757915
96-D-1997 | 96 | Driving | Rigid | 02/24/2004 | Asphalt |  | 1410 | Clay | 2215 | -0.9 | -9.5 | 2335 | 5757915
96-P-1997 | 96 | Passing | Rigid | 02/24/2004 | Asphalt |  | 1410 | Clay | 2228 | -0.3 | 9.5 | 2335 | 1627145
96-P-1997 | 96 | Passing | Rigid | 02/24/2004 | Asphalt |  | 1410 | Clay | 2213 | -0.5 | 11 | 2335 | 1627145
96-P-1997 | 96 | Passing | Rigid | 02/24/2004 | Asphalt |  | 1410 | Clay | 2245 | 0.2 | 11 | 2335 | 1627145
96-P-1997 | 96 | Passing | Rigid | 02/24/2004 | Asphalt |  | 1410 | Clay | 2237 | -0.2 | 11 | 2335 | 1627145
96-P-2011 | 96 | Passing | Rigid | 07/16/2015 | Asphalt |  | 1043 | Clay | 2245 | 0.8 | 10 | 1436 | 814447
96-P-2011 | 96 | Passing | Rigid | 07/16/2015 | Asphalt |  | 1028 | Clay | 2226 | 2 | 10 | 1436 | 814447
96-P-2011 | 96 | Passing | Rigid | 07/16/2015 | Asphalt |  | 1015 | Clay | 2214 | 1.1 | 10 | 1436 | 814447
96-D-1997 | 96 | Driving | Rigid | 06/16/2004 | Asphalt |  | 1000 | Clay | 2239 | 0.1 | -11 | 2448 | 6115557
96-D-1997 | 96 | Driving | Rigid | 06/16/2004 | Asphalt |  | 1000 | Clay | 2244 | 1.2 | -11 | 2448 | 6115557
96-P-1997 | 96 | Passing | Rigid | 06/16/2004 | Asphalt |  | 1000 | Clay | 2219 | 0.3 | 9.5 | 2448 | 1718781
96-P-1997 | 96 | Passing | Rigid | 06/16/2004 | Asphalt |  | 1000 | Clay | 2228 | -0.3 | 9.5 | 2448 | 1718781
96-P-1997 | 96 | Passing | Rigid | 06/16/2004 | Asphalt |  | 1000 | Clay | 2214 | 3.6 | 11 | 2448 | 1718781
96-D-1997 | 96 | Driving | Rigid | 02/02/2005 | Asphalt |  | 1100 | Clay | 2231 | 0.4 | -9.5 | 2679 | 6317530
96-D-1997 | 96 | Driving | Rigid | 02/02/2005 | Asphalt |  | 1100 | Clay | 2230 | 1.2 | -11 | 2679 | 6317530
96-D-1997 | 96 | Driving | Rigid | 02/02/2005 | Asphalt |  | 1100 | Clay | 2215 | -1.2 | -9.5 | 2679 | 6317530
96-D-1997 | 96 | Driving | Rigid | 02/02/2005 | Asphalt |  | 1100 | Clay | 2219 | 0.1 | -9.5 | 2679 | 6317530
96-D-1997 | 96 | Driving | Rigid | 02/02/2005 | Asphalt |  | 1100 | Clay | 2245 | 0.1 | -9.5 | 2679 | 6317530
96-P-1997 | 96 | Passing | Rigid | 02/02/2005 | Asphalt |  | 1100 | Clay | 2245 | -0.3 | 9.5 | 2679 | 1769944
96-P-1997 | 96 | Passing | Rigid | 02/02/2005 | Asphalt |  | 1100 | Clay | 2231 | -0.4 | 9.5 | 2679 | 1769944
96-D-1997 | 96 | Driving | Rigid | 07/22/2005 | Asphalt |  | 958 | Clay | 2225 | -1.9 | -11 | 2849 | 6871146
96-D-1997 | 96 | Driving | Rigid | 07/22/2005 | Asphalt |  | 958 | Clay | 2219 | -0.5 | -9.5 | 2849 | 6871146
96-P-1997 | 96 | Passing | Rigid | 07/22/2005 | Asphalt |  | 958 | Clay | 2225 | -0.3 | 9.5 | 2849 | 1913818
96-P-1997 | 96 | Passing | Rigid | 07/22/2005 | Asphalt |  | 958 | Clay | 2213 | -0.3 | 11 | 2849 | 1913818
96-P-1997 | 96 | Passing | Rigid | 07/22/2005 | Asphalt |  | 958 | Clay | 2239 | 0 | 11 | 2849 | 1913818
96-P-1997 | 96 | Passing | Rigid | 07/22/2005 | Asphalt |  | 958 | Clay | 2214 | 2.9 | 9.5 | 2849 | 1913818
96-D-1997 | 96 | Driving | Rigid | 11/21/2005 | Asphalt |  | 1140 | Clay | 2215 | 0.7 | -11 | 2971 | 7278418
96-D-1997 | 96 | Driving | Rigid | 11/21/2005 | Asphalt |  | 1140 | Clay | 2244 | 1.3 | -9.5 | 2971 | 7278418
96-D-1997 | 96 | Driving | Rigid | 11/21/2005 | Asphalt |  | 1140 | Clay | 2244 | 0.7 | -11 | 2971 | 7278418
96-P-1997 | 96 | Passing | Rigid | 11/21/2005 | Asphalt |  | 1145 | Clay | 2237 | -0.5 | 11 | 2971 | 2029355
96-P-1997 | 96 | Passing | Rigid | 11/21/2005 | Asphalt |  | 1145 | Clay | 2231 | -0.6 | 11 | 2971 | 2029355
96-P-1997 | 96 | Passing | Rigid | 11/21/2005 | Asphalt |  | 1145 | Clay | 2228 | 0.2 | 9.5 | 2971 | 2029355
96-P-1997 | 96 | Passing | Rigid | 11/21/2005 | Asphalt |  | 1145 | Clay | 2219 | 0 | 11 | 2971 | 2029355
96-D-1997 | 96 | Driving | Rigid | 02/15/2006 | Asphalt |  | 905 | Clay | 2244 | 1.4 | -9.5 | 3057 | 7537578
96-D-1997 | 96 | Driving | Rigid | 02/15/2006 | Asphalt |  | 905 | Clay | 2245 | -0.3 | -9.5 | 3057 | 7537578
96-D-1997 | 96 | Driving | Rigid | 02/15/2006 | Asphalt |  | 905 | Clay | 2213 | -0.9 | -11 | 3057 | 7537578
96-D-1997 | 96 | Driving | Rigid | 02/15/2006 | Asphalt |  | 905 | Clay | 2231 | 0.6 | -11 | 3057 | 7537578
96-D-1997 | 96 | Driving | Rigid | 02/15/2006 | Asphalt |  | 905 | Clay | 2225 | -0.8 | -9.5 | 3057 | 7537578
96-P-1997 | 96 | Passing | Rigid | 02/15/2006 | Asphalt |  | 840 | Clay | 2245 | 0.1 | 11 | 3057 | 2095247
96-D-1997 | 96 | Driving | Rigid | 04/18/2006 | Asphalt |  | 1437 | Clay | 2213 | -0.8 | -9.5 | 3119 | 7707198
96-D-1997 | 96 | Driving | Rigid | 04/18/2006 | Asphalt |  | 1437 | Clay | 2231 | 0.2 | -9.5 | 3119 | 7707198
96-P-1997 | 96 | Passing | Rigid | 04/18/2006 | Asphalt |  | 1425 | Clay | 2244 | 0.3 | 11 | 3119 | 2137874
96-D-1997 | 96 | Driving | Rigid | 08/03/2006 | Asphalt |  | 1338 | Clay | 2215 | 0.7 | -11 | 3226 | 7908366
96-D-1997 | 96 | Driving | Rigid | 08/03/2006 | Asphalt |  | 1338 | Clay | 2228 | 1.2 | -9.5 | 3226 | 7908366
96-P-1997 | 96 | Passing | Rigid | 08/03/2006 | Asphalt |  | 1333 | Clay | 2219 | -0.1 | 11 | 3226 | 2197620
96-P-1997 | 96 | Passing | Rigid | 08/03/2006 | Asphalt |  | 1333 | Clay | 2215 | 0.1 | 11 | 3226 | 2197620
96-P-1997 | 96 | Passing | Rigid | 08/03/2006 | Asphalt |  | 1333 | Clay | 2231 | -0.1 | 9.5 | 3226 | 2197620
96-P-1997 | 96 | Passing | Rigid | 08/03/2006 | Asphalt |  | 1333 | Clay | 2215 | -0.4 | 9.5 | 3226 | 2197620
96-D-1997 | 96 | Driving | Rigid | 11/14/2006 | Asphalt |  | 1314 | Clay | 2237 | 0.5 | -9.5 | 3329 | 8195552
96-D-1997 | 96 | Driving | Rigid | 11/14/2006 | Asphalt |  | 1314 | Clay | 2231 | 0.6 | -9.5 | 3329 | 8195552
96-D-1997 | 96 | Driving | Rigid | 11/14/2006 | Asphalt |  | 1314 | Clay | 2228 | 1.5 | -9.5 | 3329 | 8195552
96-D-1997 | 96 | Driving | Rigid | 11/14/2006 | Asphalt |  | 1314 | Clay | 2228 | 1.7 | -11 | 3329 | 8195552
96-D-1997 | 96 | Driving | Rigid | 11/14/2006 | Asphalt |  | 1314 | Clay | 2225 | -2.3 | -11 | 3329 | 8195552
96-D-1997 | 96 | Driving | Rigid | 11/14/2006 | Asphalt |  | 1314 | Clay | 2245 | 0.5 | -11 | 3329 | 8195552
96-P-1997 | 96 | Passing | Rigid | 11/14/2006 | Asphalt |  | 1314 | Clay | 2215 | 0.2 | 11 | 3329 | 2352135
96-P-1997 | 96 | Passing | Rigid | 11/14/2006 | Asphalt |  | 1314 | Clay | 2237 | -0.4 | 11 | 3329 | 2352135
96-D-1997 | 96 | Driving | Rigid | 02/13/2007 | Asphalt |  | 1038 | Clay | 2225 | -2 | -11 | 3420 | 8484627
96-D-1997 | 96 | Driving | Rigid | 02/13/2007 | Asphalt |  | 1038 | Clay | 2219 | -0.2 | -11 | 3420 | 8484627
96-D-1997 | 96 | Driving | Rigid | 02/13/2007 | Asphalt |  | 1038 | Clay | 2237 | 0.5 | -9.5 | 3420 | 8484627
96-D-1997 | 96 | Driving | Rigid | 02/13/2007 | Asphalt |  | 1038 | Clay | 2237 | 0.4 | -11 | 3420 | 8484627
96-D-1997 | 96 | Driving | Rigid | 02/13/2007 | Asphalt |  | 1038 | Clay | 2231 | 1.4 | -11 | 3420 | 8484627
96-P-1997 | 96 | Passing | Rigid | 02/13/2007 | Asphalt |  | 1038 | Clay | 2225 | -0.1 | 9.5 | 3420 | 2423730
96-P-1997 | 96 | Passing | Rigid | 02/13/2007 | Asphalt |  | 1038 | Clay | 2215 | 0.2 | 11 | 3420 | 2423730
96-P-1997 | 96 | Passing | Rigid | 02/13/2007 | Asphalt |  | 1038 | Clay | 2245 | -0.4 | 9.5 | 3420 | 2423730
96-P-1997 | 96 | Passing | Rigid | 02/13/2007 | Asphalt |  | 1038 | Clay | 2237 | -0.4 | 9.5 | 3420 | 2423730
96-P-1997 | 96 | Passing | Rigid | 02/13/2007 | Asphalt |  | 1038 | Clay | 2231 | -0.1 | 9.5 | 3420 | 2423730
96-D-1997 | 96 | Driving | Rigid | 06/13/2007 | Asphalt |  | 1209 | Clay | 2213 | -0.3 | -11 | 3540 | 8842695
96-D-1997 | 96 | Driving | Rigid | 06/13/2007 | Asphalt |  | 1209 | Clay | 2244 | 1.9 | -9.5 | 3540 | 8842695
96-P-1997 | 96 | Passing | Rigid | 06/13/2007 | Asphalt |  | 1230 | Clay | 2219 | 0 | 11 | 3540 | 2505344
96-P-2011 | 96 | Passing | Rigid | 05/17/2016 | Asphalt |  | 1329 | Clay | 2227 | -0.7 | 10 | 1742 | 1003401
96-P-2011 | 96 | Passing | Rigid | 05/17/2016 | Asphalt |  | 1344 | Clay | 2241 | 0.3 | 3 | 1742 | 1003401
96-P-2011 | 96 | Passing | Rigid | 05/17/2016 | Asphalt |  | 1344 | Clay | 2241 | 0.7 | 10 | 1742 | 1003401
96-D-1997 | 96 | Driving | Rigid | 10/17/2007 | Asphalt |  | 1430 | Clay | 2225 | 0.1 | -9.5 | 3666 | 9223593
96-D-1997 | 96 | Driving | Rigid | 10/17/2007 | Asphalt |  | 1430 | Clay | 2213 | -0.7 | -11 | 3666 | 9223593
96-P-1997 | 96 | Passing | Rigid | 10/17/2007 | Asphalt |  | 1430 | Clay | 2213 | -0.5 | 11 | 3666 | 2605451
96-P-1997 | 96 | Passing | Rigid | 10/17/2007 | Asphalt |  | 1430 | Clay | 2225 | 0.3 | 11 | 3666 | 2605451
96-P-1997 | 96 | Passing | Rigid | 10/17/2007 | Asphalt |  | 1430 | Clay | 2230 | 3.4 | 9.5 | 3666 | 2605451
96-D-1997 | 96 | Driving | Rigid | 06/15/2009 | Asphalt |  | 1430 | Clay | 2230 | 0.8 | -3 | 4273 | 10079113
96-D-1997 | 96 | Driving | Rigid | 06/15/2009 | Asphalt |  | 1430 | Clay | 2231 | 0.5 | -3 | 4273 | 10079113
96-D-1997 | 96 | Driving | Rigid | 06/15/2009 | Asphalt |  | 1430 | Clay | 2237 | 0.6 | -3 | 4273 | 10079113
96-P-1997 | 96 | Passing | Rigid | 06/15/2009 | Asphalt |  | 1445 | Clay | 2239 | 0 | 10 | 4273 | 2809380
96-P-1997 | 96 | Passing | Rigid | 06/15/2009 | Asphalt |  | 1430 | Clay | 2231 | 0.3 | 3 | 4273 | 2809380
96-P-1997 | 96 | Passing | Rigid | 06/15/2009 | Asphalt |  | 1430 | Clay | 2230 | 3.7 | 10 | 4273 | 2809380
96-D-1997 | 96 | Driving | Rigid | 06/01/2010 | Asphalt |  | 1504 | Clay | 2225 | -0.4 | -10 | 4624 | 10975222
96-D-1997 | 96 | Driving | Rigid | 06/01/2010 | Asphalt |  | 1504 | Clay | 2225 | 0.2 | -3 | 4624 | 10975222
96-D-1997 | 96 | Driving | Rigid | 06/01/2010 | Asphalt |  | 1505 | Clay | 2228 | 3 | -3 | 4624 | 10975222
96-D-1997 | 96 | Driving | Rigid | 06/01/2010 | Asphalt |  | 1502 | Clay | 2214 | 2.7 | -3 | 4624 | 10975222
96-D-1997 | 96 | Driving | Rigid | 06/01/2010 | Asphalt |  | 1501 | Clay | 2213 | -0.4 | -3 | 4624 | 10975222
96-P-1997 | 96 | Passing | Rigid | 06/01/2010 | Asphalt |  | 1504 | Clay | 2225 | -0.2 | 3 | 4624 | 3026263
96-D-1997 | 96 | Driving | Rigid | 10/20/2010 | Asphalt |  | 1102 | Clay | 2245 | 0.8 | -10 | 4765 | 11317382
96-D-1997 | 96 | Driving | Rigid | 10/20/2010 | Asphalt |  | 1100 | Clay | 2237 | 0.4 | -10 | 4765 | 11317382
96-D-1997 | 96 | Driving | Rigid | 10/20/2010 | Asphalt |  | 1059 | Clay | 2231 | 0.2 | -3 | 4765 | 11317382
96-D-1997 | 96 | Driving | Rigid | 10/20/2010 | Asphalt |  | 1056 | Clay | 2215 | 0.2 | -3 | 4765 | 11317382
96-P-1997 | 96 | Passing | Rigid | 10/20/2010 | Asphalt |  | 1058 | Clay | 2225 | 0.4 | 10 | 4765 | 3119755
96-P-1997 | 96 | Passing | Rigid | 10/20/2010 | Asphalt |  | 1056 | Clay | 2214 | 3.1 | 3 | 4765 | 3119755
96-D-1997 | 96 | Driving | Rigid | 04/14/2011 | Asphalt |  |  | Clay | 2225 | -0.2 | -3 | 4941 | 11795840
96-P-1997 | 96 | Passing | Rigid | 04/14/2011 | Asphalt |  |  | Clay | 2244 | 0.8 | 10 | 4941 | 3253446
96-P-1997 | 96 | Passing | Rigid | 04/14/2011 | Asphalt |  |  | Clay | 2214 | 3 | 3 | 4941 | 3253446
96-P-1997 | 96 | Passing | Rigid | 04/14/2011 | Asphalt |  |  | Clay | 2214 | 2.9 | 10 | 4941 | 3253446
96-P-1997 | 96 | Passing | Rigid | 04/14/2011 | Asphalt |  |  | Clay | 2230 | 3.5 | 3 | 4941 | 3253446
96-D-2011 | 96 | Driving | Rigid | 09/28/2011 | Asphalt |  |  | Clay | 2237 | 0 | -3 | 49
96-P-2011 | 96 | Passing | Rigid | 09/28/2011 | Asphalt |  |  | Clay | 2230 | -0.9 | 3 | 49
96-P-2011 | 96 | Passing | Rigid | 05/14/2014 | Asphalt |  | 1329 | Clay | 2224 | 0.3 | 10 | 1008 | 667734
96-P-2011 | 96 | Passing | Rigid | 05/14/2014 | Asphalt |  | 1329 | Clay | 2224 | 0.2 | 3 | 1008 | 667734
96-P-2011 | 96 | Passing | Rigid | 05/14/2014 | Asphalt |  | 1317 | Clay | 2218 | 0.6 | 10 | 1008 | 667734
96-D-2011 | 96 | Driving | Rigid | 04/14/2015 | Asphalt |  | 1829 | Clay | 2225 | -0.4 | -3 | 1343 | 3825689
96-D-2011 | 96 | Driving | Rigid | 04/14/2015 | Asphalt |  | 1831 | Clay | 2228 | 1.4 | -10 | 1343 | 3825689
96-D-2011 | 96 | Driving | Rigid | 04/14/2015 | Asphalt |  | 1832 | Clay | 2230 | 1.1 | -10 | 1343 | 3825689
96-P-2011 | 96 | Passing | Rigid | 04/14/2015 | Asphalt |  | 1833 | Clay | 2231 | -1 | 3 | 1343 | 802202
96-P-2011 | 96 | Passing | Rigid | 04/14/2015 | Asphalt |  | 1834 | Clay | 2232 | -1.1 | 3 | 1343 | 802202
96-P-2011 | 96 | Passing | Rigid | 04/14/2015 | Asphalt |  | 1827 | Clay | 2222 | -1 | 3 | 1343 | 802202
96-P-2011 | 96 | Passing | Rigid | 04/14/2015 | Asphalt |  | 1827 | Clay | 2222 | 0.6 | 10 | 1343 | 802202
96-P-2011 | 96 | Passing | Rigid | 04/14/2015 | Asphalt |  | 1835 | Clay | 2234 | -1.8 | 3 | 1343 | 802202
96-P-2011 | 96 | Passing | Rigid | 04/14/2015 | Asphalt |  | 1827 | Clay | 2223 | -9.9 | 3 | 1343 | 802202
96-P-2011 | 96 | Passing | Rigid | 04/14/2015 | Asphalt |  | 1829 | Clay | 2225 | 0.2 | 10 | 1343 | 802202
96-P-2011 | 96 | Passing | Rigid | 04/14/2015 | Asphalt |  | 1830 | Clay | 2226 | 1.6 | 3 | 1343 | 802202
96-P-2011 | 96 | Passing | Rigid | 04/14/2015 | Asphalt |  | 1831 | Clay | 2228 | 0.6 | 3 | 1343 | 802202
96-D-2011 | 96 | Driving | Rigid | 04/16/2015 | Asphalt |  | 1153 | Clay | 2230 | 1.5 | -10 | 1345 | 3825689
96-D-2011 | 96 | Driving | Rigid | 04/16/2015 | Asphalt |  | 1153 | Clay | 2233 | 1.3 | -10 | 1345 | 3825689
96-D-2011 | 96 | Driving | Rigid | 04/16/2015 | Asphalt |  | 1154 | Clay | 2235 | 0 | -10 | 1345 | 3825689
96-D-2011 | 96 | Driving | Rigid | 04/16/2015 | Asphalt |  | 1152 | Clay | 2224 | 1.4 | -10 | 1345 | 3825689
96-D-2011 | 96 | Driving | Rigid | 04/16/2015 | Asphalt |  | 1153 | Clay | 2228 | 1.6 | -10 | 1345 | 3825689
96-D-2011 | 96 | Driving | Rigid | 07/16/2015 | Asphalt |  | 1040 | Clay | 2242 | 1.7 | -10 | 1436 | 4135873
96-D-2011 | 96 | Driving | Rigid | 07/16/2015 | Asphalt |  | 1035 | Clay | 2234 | 0.5 | -10 | 1436 | 4135873
96-D-2011 | 96 | Driving | Rigid | 07/16/2015 | Asphalt |  | 1035 | Clay | 2234 | 0.7 | -3 | 1436 | 4135873
96-D-2011 | 96 | Driving | Rigid | 07/16/2015 | Asphalt |  | 1037 | Clay | 2236 | 1.1 | -3 | 1436 | 4135873
96-D-2011 | 96 | Driving | Rigid | 07/16/2015 | Asphalt |  | 1015 | Clay | 2214 | 1.3 | -3 | 1436 | 4135873
96-D-2011 | 96 | Driving | Rigid | 07/16/2015 | Asphalt |  | 1042 | Clay | 2244 | 0.7 | -3 | 1436 | 4135873
96-D-2011 | 96 | Driving | Rigid | 07/16/2015 | Asphalt |  | 1040 | Clay | 2241 | 4.2 | -10 | 1436 | 4135873
96-D-2011 | 96 | Driving | Rigid | 07/16/2015 | Asphalt |  | 1031 | Clay | 2229 | 0.3 | -3 | 1436 | 4135873
96-D-2011 | 96 | Driving | Rigid | 07/16/2015 | Asphalt |  | 1026 | Clay | 2224 | 0.6 | -3 | 1436 | 4135873
96-D-2011 | 96 | Driving | Rigid | 07/16/2015 | Asphalt |  | 1028 | Clay | 2226 | 2 | -10 | 1436 | 4135873
96-D-2011 | 96 | Driving | Rigid | 07/16/2015 | Asphalt |  | 1038 | Clay | 2239 | 0.5 | -3 | 1436 | 4135873
96-P-1997 | 96 | Passing | Rigid | 02/12/2002 | Asphalt |  | 900 | Clay | 2245 | 0.9 | 11 | 1593 | 1061173
96-P-1997 | 96 | Passing | Rigid | 02/12/2002 | Asphalt |  | 900 | Clay | 2223 | 0.9 | 9.5 | 1593 | 1061173
96-P-1997 | 96 | Passing | Rigid | 02/12/2002 | Asphalt |  | 900 | Clay | 2227 | 0.7 | 11 | 1593 | 1061173
96-D-1997 | 96 | Driving | Rigid | 06/25/2002 | Asphalt |  | 1900 | Clay | 2215 | -1 | -9.5 | 1726 | 4053054
96-D-1997 | 96 | Driving | Rigid | 06/25/2002 | Asphalt |  | 1900 | Clay | 2214 | 2.1 | -11 | 1726 | 4053054
96-D-1997 | 96 | Driving | Rigid | 06/25/2002 | Asphalt |  | 1900 | Clay | 2225 | -0.7 | -11 | 1726 | 4053054
96-D-1997 | 96 | Driving | Rigid | 06/25/2002 | Asphalt |  | 1900 | Clay | 2241 | 1.7 | -9.5 | 1726 | 4053054
96-D-1997 | 96 | Driving | Rigid | 06/25/2002 | Asphalt |  | 1900 | Clay | 2244 | 1.4 | -11 | 1726 | 4053054
96-D-1997 | 96 | Driving | Rigid | 06/25/2002 | Asphalt |  | 1900 | Clay | 2245 | -0.2 | -11 | 1726 | 4053054
96-D-1997 | 96 | Driving | Rigid | 06/25/2002 | Asphalt |  | 1900 | Clay | 2213 | 0.5 | -9.5 | 1726 | 4053054
96-D-1997 | 96 | Driving | Rigid | 06/25/2002 | Asphalt |  | 1900 | Clay | 2221 | 0.3 | -9.5 | 1726 | 4053054
96-D-1997 | 96 | Driving | Rigid | 03/02/2001 | Asphalt |  | 915 | Clay | 2216 | 0.2 | -9.5 | 1246 | 2711701
96-D-1997 | 96 | Driving | Rigid | 03/02/2001 | Asphalt |  | 915 | Clay | 2229 | 0.3 | -11 | 1246 | 2711701
96-D-1997 | 96 | Driving | Rigid | 03/02/2001 | Asphalt |  | 915 | Clay | 2247 | 0.8 | -9.5 | 1246 | 2711701
96-D-1997 | 96 | Driving | Rigid | 03/02/2001 | Asphalt |  | 915 | Clay | 2233 | 1.2 | -11 | 1246 | 2711701
96-D-1997 | 96 | Driving | Rigid | 03/02/2001 | Asphalt |  | 915 | Clay | 2234 | 0.4 | -11 | 1246 | 2711701
96-D-1997 | 96 | Driving | Rigid | 03/02/2001 | Asphalt |  | 915 | Clay | 2235 | 1.2 | -9.5 | 1246 | 2711701
96-D-1997 | 96 | Driving | Rigid | 03/02/2001 | Asphalt |  | 915 | Clay | 2217 | 1.6 | -11 | 1246 | 2711701
96-P-2011 | 96 | Passing | Rigid | 07/16/2015 | Asphalt |  | 1039 | Clay | 2240 | 0.3 | 3 | 1436 | 814447
96-P-2011 | 96 | Passing | Rigid | 07/16/2015 | Asphalt |  | 1032 | Clay | 2230 | 0.3 | 3 | 1436 | 814447
96-P-2011 | 96 | Passing | Rigid | 07/16/2015 | Asphalt |  | 1033 | Clay | 2231 | 0 | 10 | 1436 | 814447
96-P-2011 | 96 | Passing | Rigid | 07/16/2015 | Asphalt |  | 1035 | Clay | 2233 | -1.5 | 3 | 1436 | 814447
96-P-2011 | 96 | Passing | Rigid | 07/16/2015 | Asphalt |  | 1018 | Clay | 2216 | -0.3 | 10 | 1436 | 814447
96-P-2011 | 96 | Passing | Rigid | 07/16/2015 | Asphalt |  | 1019 | Clay | 2218 | -0.3 | 3 | 1436 | 814447
96-P-2011 | 96 | Passing | Rigid | 07/16/2015 | Asphalt |  | 1039 | Clay | 2239 | 1 | 3 | 1436 | 814447
96-D-2011 | 96 | Driving | Rigid | 10/15/2015 | Asphalt |  | 846 | Clay | 2222 | 1.3 | -3 | 1527 | 4389410
96-D-2011 | 96 | Driving | Rigid | 10/15/2015 | Asphalt |  | 903 | Clay | 2239 | -0.7 | -10 | 1527 | 4389410
96-D-2011 | 96 | Driving | Rigid | 10/15/2015 | Asphalt |  | 903 | Clay | 2240 | 2.6 | -10 | 1527 | 4389410
96-D-2011 | 96 | Driving | Rigid | 10/15/2015 | Asphalt |  | 905 | Clay | 2241 | -0.2 | -3 | 1527 | 4389410
96-D-2011 | 96 | Driving | Rigid | 10/15/2015 | Asphalt |  | 851 | Clay | 2227 | 0.3 | -10 | 1527 | 4389410
96-D-2011 | 96 | Driving | Rigid | 10/15/2015 | Asphalt |  | 854 | Clay | 2229 | 0.5 | -10 | 1527 | 4389410
96-D-2011 | 96 | Driving | Rigid | 10/15/2015 | Asphalt |  | 856 | Clay | 2231 | 0.8 | -10 | 1527 | 4389410
96-D-2011 | 96 | Driving | Rigid | 10/15/2015 | Asphalt |  | 841 | Clay | 2216 | -0.4 | -10 | 1527 | 4389410
96-D-2011 | 96 | Driving | Rigid | 10/15/2015 | Asphalt |  | 842 | Clay | 2217 | 1.5 | -10 | 1527 | 4389410
96-D-2011 | 96 | Driving | Rigid | 10/15/2015 | Asphalt |  | 902 | Clay | 2238 | -0.7 | -3 | 1527 | 4389410
96-P-2011 | 96 | Passing | Rigid | 10/15/2015 | Asphalt |  | 900 | Clay | 2235 | -0.4 | 3 | 1527 | 823659
96-P-2011 | 96 | Passing | Rigid | 10/15/2015 | Asphalt |  | 900 | Clay | 2235 | -0.2 | 10 | 1527 | 823659
96-P-2011 | 96 | Passing | Rigid | 10/15/2015 | Asphalt |  | 853 | Clay | 2228 | 1.1 | 3 | 1527 | 823659
96-P-2011 | 96 | Passing | Rigid | 10/15/2015 | Asphalt |  | 853 | Clay | 2228 | 1.7 | 10 | 1527 | 823659
96-P-2011 | 96 | Passing | Rigid | 10/15/2015 | Asphalt |  | 842 | Clay | 2217 | 0.3 | 3 | 1527 | 823659
96-P-2011 | 96 | Passing | Rigid | 10/15/2015 | Asphalt |  | 843 | Clay | 2218 | 0.8 | 10 | 1527 | 823659
96-P-2011 | 96 | Passing | Rigid | 10/15/2015 | Asphalt |  | 904 | Clay | 2240 | -0.9 | 3 | 1527 | 823659
96-P-2011 | 96 | Passing | Rigid | 10/15/2015 | Asphalt |  | 846 | Clay | 2221 | -1.1 | 3 | 1527 | 823659
96-D-2011 | 96 | Driving | Rigid | 05/17/2016 | Asphalt |  | 1319 | Clay | 2218 | 0.2 | -3 | 1742 | 5238125
96-D-2011 | 96 | Driving | Rigid | 05/17/2016 | Asphalt |  | 1323 | Clay | 2222 | 1.3 | -3 | 1742 | 5238125
96-D-2011 | 96 | Driving | Rigid | 05/17/2016 | Asphalt |  | 1324 | Clay | 2223 | 0.5 | -10 | 1742 | 5238125
96-D-2011 | 96 | Driving | Rigid | 05/17/2016 | Asphalt |  | 1324 | Clay | 2223 | -0.1 | -3 | 1742 | 5238125
96-D-2011 | 96 | Driving | Rigid | 05/17/2016 | Asphalt |  | 1326 | Clay | 2225 | -0.1 | -3 | 1742 | 5238125
96-D-2011 | 96 | Driving | Rigid | 05/17/2016 | Asphalt |  | 1334 | Clay | 2232 | -0.4 | -10 | 1742 | 5238125
96-D-2011 | 96 | Driving | Rigid | 05/17/2016 | Asphalt |  | 1334 | Clay | 2232 | -0.4 | -3 | 1742 | 5238125
96-D-2011 | 96 | Driving | Rigid | 05/17/2016 | Asphalt |  | 1313 | Clay | 2215 | 0.1 | -10 | 1742 | 5238125
96-D-2011 | 96 | Driving | Rigid | 05/17/2016 | Asphalt |  | 1350 | Clay | 2245 | 2.2 | -3 | 1742 | 5238125
96-D-2011 | 96 | Driving | Rigid | 05/17/2016 | Asphalt |  | 1316 | Clay | 2216 | -0.3 | -3 | 1742 | 5238125
96-P-2011 | 96 | Passing | Rigid | 05/17/2016 | Asphalt |  | 1349 | Clay | 2244 | 7.1 | 10 | 1742 | 1003401
96-P-2011 | 96 | Passing | Rigid | 05/17/2016 | Asphalt |  | 1337 | Clay | 2235 | -0.6 | 10 | 1742 | 1003401
96-P-2011 | 96 | Passing | Rigid | 05/17/2016 | Asphalt |  | 1331 | Clay | 2229 | 0.1 | 3 | 1742 | 1003401
96-P-2011 | 96 | Passing | Rigid | 05/17/2016 | Asphalt |  | 1333 | Clay | 2231 | -0.4 | 10 | 1742 | 1003401
96-P-2011 | 96 | Passing | Rigid | 05/17/2016 | Asphalt |  | 1314 | Clay | 2215 | -0.2 | 3 | 1742 | 1003401
96-P-2011 | 96 | Passing | Rigid | 05/17/2016 | Asphalt |  | 1316 | Clay | 2216 | -1.6 | 3 | 1742 | 1003401
96-P-2011 | 96 | Passing | Rigid | 05/17/2016 | Asphalt |  | 1317 | Clay | 2216 | -1.1 | 10 | 1742 | 1003401
96-P-2011 | 96 | Passing | Rigid | 05/17/2016 | Asphalt |  | 1319 | Clay | 2218 | -1.1 | 3 | 1742 | 1003401
96-P-2011 | 96 | Passing | Rigid | 05/17/2016 | Asphalt |  | 1323 | Clay | 2222 | 0 | 3 | 1742 | 1003401
96-P-2011 | 96 | Passing | Rigid | 05/17/2016 | Asphalt |  | 1324 | Clay | 2223 | 0 | 10 | 1742 | 1003401
96-P-2011 | 96 | Passing | Rigid | 05/17/2016 | Asphalt |  | 1324 | Clay | 2223 | -0.3 | 3 | 1742 | 1003401
96-D-1997 | 96 | Driving | Rigid | 06/16/2004 | Asphalt |  | 1000 | Clay | 2219 | 0.2 | -9.5 | 2448 | 6115557
96-P-1997 | 96 | Passing | Rigid | 06/16/2004 | Asphalt |  | 1000 | Clay | 2245 | -0.2 | 9.5 | 2448 | 1718781
96-P-1997 | 96 | Passing | Rigid | 06/16/2004 | Asphalt |  | 1000 | Clay | 2228 | 0.5 | 11 | 2448 | 1718781
96-P-1997 | 96 | Passing | Rigid | 06/16/2004 | Asphalt |  | 1000 | Clay | 2239 | 0.4 | 9.5 | 2448 | 1718781
96-P-1997 | 96 | Passing | Rigid | 06/16/2004 | Asphalt |  | 1000 | Clay | 2244 | 0.5 | 11 | 2448 | 1718781
96-P-1997 | 96 | Passing | Rigid | 06/16/2004 | Asphalt |  | 1000 | Clay | 2215 | -0.7 | 9.5 | 2448 | 1718781
96-P-1997 | 96 | Passing | Rigid | 06/16/2004 | Asphalt |  | 1000 | Clay | 2225 | -0.4 | 9.5 | 2448 | 1718781
96-D-1997 | 96 | Driving | Rigid | 02/02/2005 | Asphalt |  | 1100 | Clay | 2213 | -0.6 | -11 | 2679 | 6317530
96-D-1997 | 96 | Driving | Rigid | 02/02/2005 | Asphalt |  | 1100 | Clay | 2214 | 2.4 | -11 | 2679 | 6317530
96-D-1997 | 96 | Driving | Rigid | 02/02/2005 | Asphalt |  | 1100 | Clay | 2228 | 1.4 | -11 | 2679 | 6317530
96-D-1997 | 96 | Driving | Rigid | 02/02/2005 | Asphalt |  | 1100 | Clay | 2231 | 1 | -11 | 2679 | 6317530
96-D-1997 | 96 | Driving | Rigid | 03/02/2001 | Asphalt |  | 915 | Clay | 2240 | 0.2 | -11 | 1246 | 2711701
96-D-1997 | 96 | Driving | Rigid | 03/02/2001 | Asphalt |  | 915 | Clay | 2247 | 1 | -11 | 1246 | 2711701
96-D-1997 | 96 | Driving | Rigid | 03/02/2001 | Asphalt |  | 915 | Clay | 2214 | -1.1 | -9.5 | 1246 | 2711701
96-P-1997 | 96 | Passing | Rigid | 03/02/2001 | Asphalt |  | 1000 | Clay | 2225 | 1.1 | 11 | 1246 | 803452
96-P-1997 | 96 | Passing | Rigid | 03/02/2001 | Asphalt |  | 1000 | Clay | 2229 | 0.3 | 9.5 | 1246 | 803452
96-P-1997 | 96 | Passing | Rigid | 03/02/2001 | Asphalt |  | 1000 | Clay | 2237 | 0 | 11 | 1246 | 803452
96-P-1997 | 96 | Passing | Rigid | 03/02/2001 | Asphalt |  | 1000 | Clay | 2215 | 0.5 | 11 | 1246 | 803452
96-P-1997 | 96 | Passing | Rigid | 03/02/2001 | Asphalt |  | 1000 | Clay | 2241 | 1.8 | 11 | 1246 | 803452
96-P-1997 | 96 | Passing | Rigid | 03/02/2001 | Asphalt |  | 1000 | Clay | 2244 | 0.5 | 11 | 1246 | 803452
96-P-1997 | 96 | Passing | Rigid | 03/02/2001 | Asphalt |  | 1000 | Clay | 2245 | 0.8 | 11 | 1246 | 803452
96-D-1997 | 96 | Driving | Rigid | 06/19/2001 | Asphalt |  | 1230 | Clay | 2225 | 0.5 | -9.5 | 1355 | 3010622
96-D-1997 | 96 | Driving | Rigid | 06/19/2001 | Asphalt |  | 1230 | Clay | 2214 | 0.9 | -9.5 | 1355 | 3010622
96-D-1997 | 96 | Driving | Rigid | 06/19/2001 | Asphalt |  | 1230 | Clay | 2216 | -1 | -11 | 1355 | 3010622
96-D-1997 | 96 | Driving | Rigid | 06/19/2001 | Asphalt |  | 1230 | Clay | 2241 | 1.7 | -11 | 1355 | 3010622
96-D-1997 | 96 | Driving | Rigid | 06/19/2001 | Asphalt |  | 1230 | Clay | 2225 | 0.1 | -11 | 1355 | 3010622
96-P-1997 | 96 | Passing | Rigid | 06/19/2001 | Asphalt |  | 1300 | Clay | 2223 | -0.9 | 9.5 | 1355 | 882562
96-P-1997 | 96 | Passing | Rigid | 06/19/2001 | Asphalt |  | 1300 | Clay | 2228 | 0.5 | 9.5 | 1355 | 882562
96-P-1997 | 96 | Passing | Rigid | 06/19/2001 | Asphalt |  | 1300 | Clay | 2233 | 1.9 | 9.5 | 1355 | 882562
96-P-1997 | 96 | Passing | Rigid | 06/19/2001 | Asphalt |  | 1300 | Clay | 2233 | 2 | 11 | 1355 | 882562
96-P-1997 | 96 | Passing | Rigid | 06/19/2001 | Asphalt |  | 1300 | Clay | 2234 | 0.3 | 11 | 1355 | 882562
96-P-1997 | 96 | Passing | Rigid | 06/19/2001 | Asphalt |  | 1300 | Clay | 2237 | 0.1 | 11 | 1355 | 882562
96-P-1997 | 96 | Passing | Rigid | 06/19/2001 | Asphalt |  | 1300 | Clay | 2239 | 0.7 | 11 | 1355 | 882562
96-P-1997 | 96 | Passing | Rigid | 06/19/2001 | Asphalt |  | 1300 | Clay | 2243 | 0.4 | 9.5 | 1355 | 882562
96-P-1997 | 96 | Passing | Rigid | 06/19/2001 | Asphalt |  | 1300 | Clay | 2219 | 0.8 | 9.5 | 1355 | 882562
96-D-1997 | 96 | Driving | Rigid | 10/25/2001 | Asphalt |  | 1100 | Clay | 2240 | 0.3 | -11 | 1483 | 3372488
96-D-1997 | 96 | Driving | Rigid | 10/25/2001 | Asphalt |  | 1100 | Clay | 2241 | 2 | -11 | 1483 | 3372488
96-D-1997 | 96 | Driving | Rigid | 10/25/2001 | Asphalt |  | 1100 | Clay | 2223 | 3.3 | -9.5 | 1483 | 3372488
96-D-1997 | 96 | Driving | Rigid | 10/25/2001 | Asphalt |  | 1100 | Clay | 2228 | 0.2 | -9.5 | 1483 | 3372488
96-D-1997 | 96 | Driving | Rigid | 10/25/2001 | Asphalt |  | 1100 | Clay | 2229 | -1.4 | -9.5 | 1483 | 3372488
96-D-1997 | 96 | Driving | Rigid | 10/25/2001 | Asphalt |  | 1100 | Clay | 2215 | 0.8 | -11 | 1483 | 3372488
96-D-1997 | 96 | Driving | Rigid | 10/25/2001 | Asphalt |  | 1100 | Clay | 2232 | 0.6 | -11 | 1483 | 3372488
96-D-1997 | 96 | Driving | Rigid | 10/25/2001 | Asphalt |  | 1100 | Clay | 2244 | 1.5 | -9.5 | 1483 | 3372488
96-D-1997 | 96 | Driving | Rigid | 10/25/2001 | Asphalt |  | 1100 | Clay | 2246 | 0.6 | -9.5 | 1483 | 3372488
96-P-1997 | 96 | Passing | Rigid | 10/25/2001 | Asphalt |  | 1100 | Clay | 2223 | 1.3 | 9.5 | 1483 | 985559
96-P-1997 | 96 | Passing | Rigid | 10/25/2001 | Asphalt |  | 1100 | Clay | 2240 | -0.4 | 9.5 | 1483 | 985559
96-P-1997 | 96 | Passing | Rigid | 10/25/2001 | Asphalt |  | 1100 | Clay | 2243 | 0.6 | 9.5 | 1483 | 985559
96-P-1997 | 96 | Passing | Rigid | 10/25/2001 | Asphalt |  | 1100 | Clay | 2234 | 0 | 11 | 1483 | 985559
96-P-1997 | 96 | Passing | Rigid | 10/25/2001 | Asphalt |  | 1100 | Clay | 2245 | 0.8 | 11 | 1483 | 985559
96-P-1997 | 96 | Passing | Rigid | 10/25/2001 | Asphalt |  | 1100 | Clay | 2215 | 0.9 | 9.5 | 1483 | 985559
96-P-1997 | 96 | Passing | Rigid | 10/25/2001 | Asphalt |  | 1100 | Clay | 2216 | 0.5 | 9.5 | 1483 | 985559
96-P-1997 | 96 | Passing | Rigid | 10/25/2001 | Asphalt |  | 1100 | Clay | 2224 | 0.9 | 11 | 1483 | 985559
96-D-1997 | 96 | Driving | Rigid | 02/12/2002 | Asphalt |  | 900 | Clay | 2218 | 0.7 | -11 | 1593 | 3693547
96-D-1997 | 96 | Driving | Rigid | 02/12/2002 | Asphalt |  | 900 | Clay | 2222 | 1.1 | -9.5 | 1593 | 3693547
96-D-1997 | 96 | Driving | Rigid | 02/12/2002 | Asphalt |  | 900 | Clay | 2229 | -0.8 | -9.5 | 1593 | 3693547
96-D-1997 | 96 | Driving | Rigid | 02/12/2002 | Asphalt |  | 900 | Clay | 2232 | 1.3 | -9.5 | 1593 | 3693547
96-D-1997 | 96 | Driving | Rigid | 02/12/2002 | Asphalt |  | 900 | Clay | 2244 | 1.5 | -11 | 1593 | 3693547
96-D-1997 | 96 | Driving | Rigid | 02/12/2002 | Asphalt |  | 900 | Clay | 2221 | 0.1 | -11 | 1593 | 3693547
96-P-1997 | 96 | Passing | Rigid | 02/12/2002 | Asphalt |  | 900 | Clay | 2238 | 0.8 | 11 | 1593 | 1061173
96-P-1997 | 96 | Passing | Rigid | 02/12/2002 | Asphalt |  | 900 | Clay | 2217 | 1.2 | 9.5 | 1593 | 1061173
96-P-1997 | 96 | Passing | Rigid | 02/12/2002 | Asphalt |  | 900 | Clay | 2213 | 0.6 | 11 | 1593 | 1061173
96-P-1997 | 96 | Passing | Rigid | 02/12/2002 | Asphalt |  | 900 | Clay | 2222 | 0.6 | 11 | 1593 | 1061173
96-P-1997 | 96 | Passing | Rigid | 02/12/2002 | Asphalt |  | 900 | Clay | 2224 | 0.9 | 11 | 1593 | 1061173
96-P-1997 | 96 | Passing | Rigid | 02/12/2002 | Asphalt |  | 900 | Clay | 2242 | 0.6 | 11 | 1593 | 1061173
96-P-1997 | 96 | Passing | Rigid | 06/13/2007 | Asphalt |  | 1230 | Clay | 2225 | -0.1 | 9.5 | 3540 | 2505344
96-D-1997 | 96 | Driving | Rigid | 10/17/2007 | Asphalt |  | 1430 | Clay | 2231 | 0.5 | -9.5 | 3666 | 9223593
96-D-1997 | 96 | Driving | Rigid | 10/17/2007 | Asphalt |  | 1430 | Clay | 2228 | 2 | -11 | 3666 | 9223593
96-D-1997 | 96 | Driving | Rigid | 10/17/2007 | Asphalt |  | 1430 | Clay | 2239 | -0.1 | -11 | 3666 | 9223593
96-P-1997 | 96 | Passing | Rigid | 10/17/2007 | Asphalt |  | 1430 | Clay | 2225 | -0.8 | 9.5 | 3666 | 2605451
96-P-1997 | 96 | Passing | Rigid | 10/17/2007 | Asphalt |  | 1430 | Clay | 2214 | 3.4 | 11 | 3666 | 2605451
96-P-1997 | 96 | Passing | Rigid | 10/17/2007 | Asphalt |  | 1430 | Clay | 2244 | 1.1 | 9.5 | 3666 | 2605451
96-P-1997 | 96 | Passing | Rigid | 10/17/2007 | Asphalt |  | 1430 | Clay | 2214 | 3 | 9.5 | 3666 | 2605451
96-D-1997 | 96 | Driving | Rigid | 06/15/2009 | Asphalt |  | 1430 | Clay | 2228 | 2 | -10 | 4273 | 10079113
96-D-1997 | 96 | Driving | Rigid | 06/15/2009 | Asphalt |  | 1430 | Clay | 2231 | 1.3 | -10 | 4273 | 10079113
96-P-1997 | 96 | Passing | Rigid | 06/15/2009 | Asphalt |  | 1430 | Clay | 2228 | 1.4 | 10 | 4273 | 2809380
96-D-1997 | 96 | Driving | Rigid | 06/25/2002 | Asphalt |  | 1900 | Clay | 2222 | 0.3 | -9.5 | 1726 | 4053054
96-D-1997 | 96 | Driving | Rigid | 06/25/2002 | Asphalt |  | 1900 | Clay | 2226 | 2.5 | -9.5 | 1726 | 4053054
96-D-1997 | 96 | Driving | Rigid | 06/25/2002 | Asphalt |  | 1900 | Clay | 2241 | 1.4 | -11 | 1726 | 4053054
96-P-1997 | 96 | Passing | Rigid | 06/26/2002 | Asphalt |  | 800 | Clay | 2215 | -0.5 | 11 | 1727 | 1154681
96-P-1997 | 96 | Passing | Rigid | 06/26/2002 | Asphalt |  | 800 | Clay | 2228 | 0.1 | 11 | 1727 | 1154681
96-P-1997 | 96 | Passing | Rigid | 06/26/2002 | Asphalt |  | 800 | Clay | 2230 | 1.7 | 11 | 1727 | 1154681
96-P-1997 | 96 | Passing | Rigid | 06/26/2002 | Asphalt |  | 800 | Clay | 2244 | 0.7 | 9.5 | 1727 | 1154681
96-P-1997 | 96 | Passing | Rigid | 06/26/2002 | Asphalt |  | 800 | Clay | 2214 | 2.5 | 11 | 1727 | 1154681
96-P-1997 | 96 | Passing | Rigid | 06/26/2002 | Asphalt |  | 800 | Clay | 2220 | 2.3 | 11 | 1727 | 1154681
96-P-1997 | 96 | Passing | Rigid | 06/26/2002 | Asphalt |  | 800 | Clay | 2239 | -0.4 | 11 | 1727 | 1154681
96-P-1997 | 96 | Passing | Rigid | 06/26/2002 | Asphalt |  | 800 | Clay | 2214 | 2.2 | 9.5 | 1727 | 1154681
96-P-1997 | 96 | Passing | Rigid | 06/26/2002 | Asphalt |  | 800 | Clay | 2217 | 0.8 | 9.5 | 1727 | 1154681
96-P-1997 | 96 | Passing | Rigid | 06/26/2002 | Asphalt |  | 800 | Clay | 2245 | -0.1 | 9.5 | 1727 | 1154681
96-P-1997 | 96 | Passing | Rigid | 06/26/2002 | Asphalt |  | 800 | Clay | 2223 | 0.9 | 9.5 | 1727 | 1154681
96-D-1997 | 96 | Driving | Rigid | 09/17/2002 | Asphalt |  | 1045 | Clay | 2216 | -0.6 | -9.5 | 1810 | 4294507
96-D-1997 | 96 | Driving | Rigid | 09/17/2002 | Asphalt |  | 1045 | Clay | 2218 | 0.2 | -9.5 | 1810 | 4294507
96-D-1997 | 96 | Driving | Rigid | 09/17/2002 | Asphalt |  | 1045 | Clay | 2233 | 0.4 | -9.5 | 1810 | 4294507
96-D-1997 | 96 | Driving | Rigid | 09/17/2002 | Asphalt |  | 1045 | Clay | 2236 | 2.6 | -9.5 | 1810 | 4294507
96-D-1997 | 96 | Driving | Rigid | 09/17/2002 | Asphalt |  | 1045 | Clay | 2240 | 0.2 | -9.5 | 1810 | 4294507
96-D-1997 | 96 | Driving | Rigid | 09/17/2002 | Asphalt |  | 1045 | Clay | 2241 | 2.1 | -9.5 | 1810 | 4294507
96-D-1997 | 96 | Driving | Rigid | 09/17/2002 | Asphalt |  | 1045 | Clay | 2244 | 1.4 | -9.5 | 1810 | 4294507
96-D-1997 | 96 | Driving | Rigid | 09/17/2002 | Asphalt |  | 1045 | Clay | 2246 | 0 | -9.5 | 1810 | 4294507
96-D-1997 | 96 | Driving | Rigid | 09/17/2002 | Asphalt |  | 1045 | Clay | 2219 | 0.1 | -9.5 | 1810 | 4294507
96-D-1997 | 96 | Driving | Rigid | 09/17/2002 | Asphalt |  | 1045 | Clay | 2220 | 3.6 | -9.5 | 1810 | 4294507
96-D-1997 | 96 | Driving | Rigid | 09/17/2002 | Asphalt |  | 1045 | Clay | 2238 | 0.1 | -11 | 1810 | 4294507
96-D-1997 | 96 | Driving | Rigid | 09/17/2002 | Asphalt |  | 1045 | Clay | 2244 | 1.5 | -11 | 1810 | 4294507
96-D-1997 | 96 | Driving | Rigid | 09/17/2002 | Asphalt |  | 1045 | Clay | 2215 | 0.2 | -11 | 1810 | 4294507
96-P-1997 | 96 | Passing | Rigid | 09/17/2002 | Asphalt |  | 1045 | Clay | 2238 | 0.3 | 9.5 | 1810 | 1227357
96-P-1997 | 96 | Passing | Rigid | 09/17/2002 | Asphalt |  | 1045 | Clay | 2241 | 2.4 | 9.5 | 1810 | 1227357
96-P-1997 | 96 | Passing | Rigid | 09/17/2002 | Asphalt |  | 1045 | Clay | 2216 | 0 | 11 | 1810 | 1227357
96-P-1997 | 96 | Passing | Rigid | 09/17/2002 | Asphalt |  | 1045 | Clay | 2222 | -0.3 | 11 | 1810 | 1227357
96-P-1997 | 96 | Passing | Rigid | 09/17/2002 | Asphalt |  | 1045 | Clay | 2234 | 0.4 | 9.5 | 1810 | 1227357
96-P-1997 | 96 | Passing | Rigid | 09/17/2002 | Asphalt |  | 1045 | Clay | 2246 | -0.6 | 11 | 1810 | 1227357
96-P-1997 | 96 | Passing | Rigid | 09/17/2002 | Asphalt |  | 1045 | Clay | 2219 | -0.6 | 9.5 | 1810 | 1227357
96-D-1997 | 96 | Driving | Rigid | 05/20/2003 | Asphalt |  | 1025 | Clay | 2225 | -0.3 | -9.5 | 2055 | 4969904
96-D-1997 | 96 | Driving | Rigid | 05/20/2003 | Asphalt |  | 1025 | Clay | 2245 | -0.2 | -11 | 2055 | 4969904
96-D-1997 | 96 | Driving | Rigid | 05/20/2003 | Asphalt |  | 1025 | Clay | 2230 | 0.6 | -11 | 2055 | 4969904
96-D-1997 | 96 | Driving | Rigid | 05/20/2003 | Asphalt |  | 1025 | Clay | 2237 | 0.4 | -9.5 | 2055 | 4969904
96-P-1997 | 96 | Passing | Rigid | 05/20/2003 | Asphalt |  | 1045 | Clay | 2231 | 0 | 11 | 2055 | 1399442
96-P-1997 | 96 | Passing | Rigid | 05/20/2003 | Asphalt |  | 1045 | Clay | 2225 | 0.3 | 11 | 2055 | 1399442
96-P-1997 | 96 | Passing | Rigid | 05/20/2003 | Asphalt |  | 1045 | Clay | 2215 | 0.3 | 11 | 2055 | 1399442
96-P-1997 | 96 | Passing | Rigid | 05/20/2003 | Asphalt |  | 1045 | Clay | 2213 | -0.9 | 11 | 2055 | 1399442
96-D-1997 | 96 | Driving | Rigid | 09/10/2003 | Asphalt |  | 1243 | Clay | 2225 | -2.2 | -11 | 2168 | 5254222
96-D-1997 | 96 | Driving | Rigid | 09/10/2003 | Asphalt |  | 1243 | Clay | 2228 | 0.6 | -11 | 2168 | 5254222
96-P-1997 | 96 | Passing | Rigid | 09/10/2003 | Asphalt |  | 1306 | Clay | 2214 | 3.3 | 11 | 2168 | 1484400
96-D-1997 | 96 | Driving | Rigid | 02/24/2004 | Asphalt |  | 1410 | Clay | 2219 | -0.4 | -9.5 | 2335 | 5757915
96-D-1997 | 96 | Driving | Rigid | 02/24/2004 | Asphalt |  | 1410 | Clay | 2225 | -0.3 | -9.5 | 2335 | 5757915
96-P-1997 | 96 | Passing | Rigid | 02/24/2004 | Asphalt |  | 1410 | Clay | 2237 | -0.5 | 9.5 | 2335 | 1627145
96-P-1997 | 96 | Passing | Rigid | 02/24/2004 | Asphalt |  | 1410 | Clay | 2219 | 0.5 | 9.5 | 2335 | 1627145
96-P-1997 | 96 | Passing | Rigid | 02/24/2004 | Asphalt |  | 1410 | Clay | 2215 | -0.4 | 9.5 | 2335 | 1627145
96-P-1997 | 96 | Passing | Rigid | 02/24/2004 | Asphalt |  | 1410 | Clay | 2215 | 0.1 | 11 | 2335 | 1627145
96-D-1997 | 96 | Driving | Rigid | 06/16/2004 | Asphalt |  | 1000 | Clay | 2213 | -0.6 | -11 | 2448 | 6115557
96-D-1997 | 96 | Driving | Rigid | 06/16/2004 | Asphalt |  | 1000 | Clay | 2215 | 0.6 | -11 | 2448 | 6115557
96-P-2011 | 96 | Passing | Rigid | 04/14/2015 | Asphalt |  | 1822 | Clay | 2216 | 0 | 10 | 1343 | 802202
96-P-2011 | 96 | Passing | Rigid | 04/14/2015 | Asphalt |  | 1839 | Clay | 2239 | 0.6 | 10 | 1343 | 802202
96-P-2011 | 96 | Passing | Rigid | 04/14/2015 | Asphalt |  | 1837 | Clay | 2236 | -0.1 | 10 | 1343 | 802202
96-P-2011 | 96 | Passing | Rigid | 04/14/2015 | Asphalt |  | 1828 | Clay | 2223 | 0.6 | 10 | 1343 | 802202
96-P-2011 | 96 | Passing | Rigid | 04/14/2015 | Asphalt |  | 1828 | Clay | 2224 | 0.2 | 10 | 1343 | 802202
96-D-2011 | 96 | Driving | Rigid | 04/16/2015 | Asphalt |  | 1153 | Clay | 2231 | 1.1 | -10 | 1345 | 3825689
96-D-2011 | 96 | Driving | Rigid | 04/16/2015 | Asphalt |  | 1154 | Clay | 2242 | 1.3 | -10 | 1345 | 3825689
96-D-2011 | 96 | Driving | Rigid | 04/16/2015 | Asphalt |  | 1152 | Clay | 2219 | 0.2 | -10 | 1345 | 3825689
96-D-2011 | 96 | Driving | Rigid | 07/16/2015 | Asphalt |  | 1023 | Clay | 2221 | -0.1 | -10 | 1436 | 4135873
96-D-2011 | 96 | Driving | Rigid | 07/16/2015 | Asphalt |  | 1015 | Clay | 2214 | 0.2 | -10 | 1436 | 4135873
96-D-2011 | 96 | Driving | Rigid | 07/16/2015 | Asphalt |  | 1017 | Clay | 2216 | -0.9 | -3 | 1436 | 4135873
96-D-1997 | 96 | Driving | Rigid | 02/02/2005 | Asphalt |  | 1100 | Clay | 2244 | 0.4 | -11 | 2679 | 6317530
96-D-1997 | 96 | Driving | Rigid | 02/02/2005 | Asphalt |  | 1100 | Clay | 2228 | 1.1 | -9.5 | 2679 | 6317530
96-P-1997 | 96 | Passing | Rigid | 02/02/2005 | Asphalt |  | 1100 | Clay | 2230 | 3.3 | 11 | 2679 | 1769944
96-P-1997 | 96 | Passing | Rigid | 02/02/2005 | Asphalt |  | 1100 | Clay | 2228 | 0.3 | 11 | 2679 | 1769944
96-D-1997 | 96 | Driving | Rigid | 07/22/2005 | Asphalt |  | 958 | Clay | 2237 | 0.9 | -11 | 2849 | 6871146
96-D-1997 | 96 | Driving | Rigid | 07/22/2005 | Asphalt |  | 958 | Clay | 2213 | -0.6 | -11 | 2849 | 6871146
96-P-1997 | 96 | Passing | Rigid | 07/22/2005 | Asphalt |  | 958 | Clay | 2230 | 2.7 | 9.5 | 2849 | 1913818
96-P-1997 | 96 | Passing | Rigid | 07/22/2005 | Asphalt |  | 958 | Clay | 2245 | -0.2 | 9.5 | 2849 | 1913818
96-P-1997 | 96 | Passing | Rigid | 07/22/2005 | Asphalt |  | 958 | Clay | 2237 | -0.5 | 11 | 2849 | 1913818
96-P-1997 | 96 | Passing | Rigid | 07/22/2005 | Asphalt |  | 958 | Clay | 2245 | 0.3 | 11 | 2849 | 1913818
96-P-1997 | 96 | Passing | Rigid | 07/22/2005 | Asphalt |  | 958 | Clay | 2213 | 0.7 | 9.5 | 2849 | 1913818
96-D-1997 | 96 | Driving | Rigid | 11/21/2005 | Asphalt |  | 1140 | Clay | 2228 | 1.7 | -11 | 2971 | 7278418
96-D-1997 | 96 | Driving | Rigid | 11/21/2005 | Asphalt |  | 1140 | Clay | 2214 | 2.2 | -9.5 | 2971 | 7278418
96-D-1997 | 96 | Driving | Rigid | 11/21/2005 | Asphalt |  | 1140 | Clay | 2237 | 0.7 | -11 | 2971 | 7278418
96-D-1997 | 96 | Driving | Rigid | 11/21/2005 | Asphalt |  | 1140 | Clay | 2230 | 1.4 | -11 | 2971 | 7278418
96-P-1997 | 96 | Passing | Rigid | 11/21/2005 | Asphalt |  | 1145 | Clay | 2230 | 2.9 | 9.5 | 2971 | 2029355
96-P-1997 | 96 | Passing | Rigid | 11/21/2005 | Asphalt |  | 1145 | Clay | 2230 | 3.5 | 11 | 2971 | 2029355
96-P-1997 | 96 | Passing | Rigid | 11/21/2005 | Asphalt |  | 1145 | Clay | 2213 | 0.9 | 9.5 | 2971 | 2029355
96-P-1997 | 96 | Passing | Rigid | 11/21/2005 | Asphalt |  | 1145 | Clay | 2225 | -0.8 | 9.5 | 2971 | 2029355
96-D-1997 | 96 | Driving | Rigid | 02/15/2006 | Asphalt |  | 905 | Clay | 2239 | -0.1 | -11 | 3057 | 7537578
96-D-1997 | 96 | Driving | Rigid | 02/15/2006 | Asphalt |  | 905 | Clay | 2230 | 1.9 | -11 | 3057 | 7537578
96-P-1997 | 96 | Passing | Rigid | 02/15/2006 | Asphalt |  | 840 | Clay | 2239 | -0.2 | 11 | 3057 | 2095247
96-P-1997 | 96 | Passing | Rigid | 02/15/2006 | Asphalt |  | 840 | Clay | 2215 | 0.1 | 11 | 3057 | 2095247
96-P-1997 | 96 | Passing | Rigid | 02/15/2006 | Asphalt |  | 840 | Clay | 2231 | 0 | 11 | 3057 | 2095247
96-D-1997 | 96 | Driving | Rigid | 04/18/2006 | Asphalt |  | 1437 | Clay | 2228 | 1.3 | -9.5 | 3119 | 7707198
96-D-1997 | 96 | Driving | Rigid | 04/18/2006 | Asphalt |  | 1437 | Clay | 2214 | 2.3 | -9.5 | 3119 | 7707198
96-D-1997 | 96 | Driving | Rigid | 04/18/2006 | Asphalt |  | 1437 | Clay | 2237 | 0.5 | -9.5 | 3119 | 7707198
96-D-1997 | 96 | Driving | Rigid | 04/18/2006 | Asphalt |  | 1437 | Clay | 2239 | 0.4 | -9.5 | 3119 | 7707198
96-P-1997 | 96 | Passing | Rigid | 04/18/2006 | Asphalt |  | 1425 | Clay | 2244 | 1 | 9.5 | 3119 | 2137874
96-P-1997 | 96 | Passing | Rigid | 04/18/2006 | Asphalt |  | 1425 | Clay | 2231 | 0.1 | 11 | 3119 | 2137874
96-P-1997 | 96 | Passing | Rigid | 04/18/2006 | Asphalt |  | 1425 | Clay | 2214 | 3.4 | 11 | 3119 | 2137874
96-P-1997 | 96 | Passing | Rigid | 04/18/2006 | Asphalt |  | 1425 | Clay | 2214 | 2.9 | 9.5 | 3119 | 2137874
96-P-1997 | 96 | Passing | Rigid | 04/18/2006 | Asphalt |  | 1425 | Clay | 2225 | -0.7 | 9.5 | 3119 | 2137874
96-D-1997 | 96 | Driving | Rigid | 08/03/2006 | Asphalt |  | 1338 | Clay | 2244 | 1.5 | -11 | 3226 | 7908366
96-D-1997 | 96 | Driving | Rigid | 08/03/2006 | Asphalt |  | 1338 | Clay | 2245 | -0.2 | -9.5 | 3226 | 7908366
96-D-1997 | 96 | Driving | Rigid | 08/03/2006 | Asphalt |  | 1338 | Clay | 2231 | 0.8 | -9.5 | 3226 | 7908366
96-P-1997 | 96 | Passing | Rigid | 08/03/2006 | Asphalt |  | 1333 | Clay | 2219 | 0.2 | 9.5 | 3226 | 2197620
96-P-1997 | 96 | Passing | Rigid | 08/03/2006 | Asphalt |  | 1333 | Clay | 2213 | 1 | 9.5 | 3226 | 2197620
96-P-1997 | 96 | Passing | Rigid | 08/03/2006 | Asphalt |  | 1333 | Clay | 2213 | -0.2 | 11 | 3226 | 2197620
96-P-1997 | 96 | Passing | Rigid | 08/03/2006 | Asphalt |  | 1333 | Clay | 2244 | 0.8 | 9.5 | 3226 | 2197620
96-D-1997 | 96 | Driving | Rigid | 11/14/2006 | Asphalt |  | 1314 | Clay | 2239 | 0 | -11 | 3329 | 8195552
96-D-1997 | 96 | Driving | Rigid | 11/14/2006 | Asphalt |  | 1314 | Clay | 2230 | 1.8 | -11 | 3329 | 8195552
96-P-1997 | 96 | Passing | Rigid | 11/14/2006 | Asphalt |  | 1314 | Clay | 2225 | 0.3 | 11 | 3329 | 2352135
96-P-1997 | 96 | Passing | Rigid | 11/14/2006 | Asphalt |  | 1314 | Clay | 2214 | 3.4 | 9.5 | 3329 | 2352135
96-P-1997 | 96 | Passing | Rigid | 11/14/2006 | Asphalt |  | 1314 | Clay | 2214 | 3.5 | 11 | 3329 | 2352135
96-P-1997 | 96 | Passing | Rigid | 11/14/2006 | Asphalt |  | 1314 | Clay | 2213 | 0.7 | 9.5 | 3329 | 2352135
96-D-1997 | 96 | Driving | Rigid | 02/13/2007 | Asphalt |  | 1038 | Clay | 2214 | 3.6 | -11 | 3420 | 8484627
96-P-1997 | 96 | Passing | Rigid | 02/13/2007 | Asphalt |  | 1038 | Clay | 2213 | -0.5 | 11 | 3420 | 2423730
96-P-1997 | 96 | Passing | Rigid | 02/13/2007 | Asphalt |  | 1038 | Clay | 2228 | 0.7 | 11 | 3420 | 2423730
96-D-1997 | 96 | Driving | Rigid | 06/13/2007 | Asphalt |  | 1209 | Clay | 2225 | -1.5 | -11 | 3540 | 8842695
96-D-1997 | 96 | Driving | Rigid | 06/13/2007 | Asphalt |  | 1209 | Clay | 2237 | 1 | -11 | 3540 | 8842695
96-D-1997 | 96 | Driving | Rigid | 06/13/2007 | Asphalt |  | 1209 | Clay | 2231 | 1.2 | -11 | 3540 | 8842695
96-D-1997 | 96 | Driving | Rigid | 06/13/2007 | Asphalt |  | 1209 | Clay | 2219 | 0.1 | -9.5 | 3540 | 8842695
96-D-2011 | 96 | Driving | Rigid | 05/17/2016 | Asphalt |  | 1338 | Clay | 2236 | 0.5 | -3 | 1742 | 5238125
96-D-2011 | 96 | Driving | Rigid | 05/17/2016 | Asphalt |  | 1331 | Clay | 2230 | 1 | -10 | 1742 | 5238125
96-D-2011 | 96 | Driving | Rigid | 05/17/2016 | Asphalt |  | 1309 | Clay | 2214 | 0.3 | -10 | 1742 | 5238125
96-P-2011 | 96 | Passing | Rigid | 05/17/2016 | Asphalt |  | 1351 | Clay | 2245 | 2.4 | 10 | 1742 | 1003401
96-P-2011 | 96 | Passing | Rigid | 05/17/2016 | Asphalt |  | 1334 | Clay | 2232 | -0.3 | 3 | 1742 | 1003401
96-P-2011 | 96 | Passing | Rigid | 05/17/2016 | Asphalt |  | 1336 | Clay | 2234 | 0.1 | 10 | 1742 | 1003401
96-P-2011 | 96 | Passing | Rigid | 05/17/2016 | Asphalt |  | 1332 | Clay | 2230 | -0.4 | 3 | 1742 | 1003401
96-P-2011 | 96 | Passing | Rigid | 05/17/2016 | Asphalt |  | 1319 | Clay | 2218 | 0.4 | 10 | 1742 | 1003401
96-P-2011 | 96 | Passing | Rigid | 05/17/2016 | Asphalt |  | 1321 | Clay | 2220 | 1.7 | 10 | 1742 | 1003401
96-P-2011 | 96 | Passing | Rigid | 05/17/2016 | Asphalt |  | 1327 | Clay | 2225 | -1.2 | 3 | 1742 | 1003401
96-P-2011 | 96 | Passing | Rigid | 05/17/2016 | Asphalt |  | 1343 | Clay | 2240 | -0.1 | 3 | 1742 | 1003401
96-P-1997 | 96 | Passing | Rigid | 06/15/2009 | Asphalt |  | 1445 | Clay | 2245 | 0.8 | 10 | 4273 | 2809380
96-P-1997 | 96 | Passing | Rigid | 06/15/2009 | Asphalt |  | 1430 | Clay | 2215 | -0.4 | 3 | 4273 | 2809380
96-D-1997 | 96 | Driving | Rigid | 06/01/2010 | Asphalt |  | 1505 | Clay | 2228 | 2.2 | -10 | 4624 | 10975222
96-D-1997 | 96 | Driving | Rigid | 06/01/2010 | Asphalt |  | 1507 | Clay | 2239 | 2.6 | -10 | 4624 | 10975222
96-D-1997 | 96 | Driving | Rigid | 10/20/2010 | Asphalt |  | 1056 | Clay | 2214 | 2.4 | -3 | 4765 | 11317382
96-D-1997 | 96 | Driving | Rigid | 10/20/2010 | Asphalt |  | 1100 | Clay | 2239 | 1.8 | -10 | 4765 | 11317382
96-D-1997 | 96 | Driving | Rigid | 10/20/2010 | Asphalt |  | 1059 | Clay | 2231 | 0.7 | -10 | 4765 | 11317382
96-D-1997 | 96 | Driving | Rigid | 10/20/2010 | Asphalt |  | 1057 | Clay | 2219 | -1 | -3 | 4765 | 11317382
96-D-1997 | 96 | Driving | Rigid | 10/20/2010 | Asphalt |  | 1057 | Clay | 2219 | -0.4 | -10 | 4765 | 11317382
96-D-1997 | 96 | Driving | Rigid | 10/20/2010 | Asphalt |  | 1056 | Clay | 2214 | 9.3 | -10 | 4765 | 11317382
96-P-1997 | 96 | Passing | Rigid | 10/20/2010 | Asphalt |  | 1102 | Clay | 2245 | 0.9 | 3 | 4765 | 3119755
96-P-1997 | 96 | Passing | Rigid | 10/20/2010 | Asphalt |  | 1101 | Clay | 2239 | 0.4 | 3 | 4765 | 3119755
96-P-1997 | 96 | Passing | Rigid | 10/20/2010 | Asphalt |  | 1058 | Clay | 2228 | 1.9 | 3 | 4765 | 3119755
96-P-1997 | 96 | Passing | Rigid | 10/20/2010 | Asphalt |  | 1059 | Clay | 2230 | 2.8 | 3 | 4765 | 3119755
96-D-1997 | 96 | Driving | Rigid | 04/14/2011 | Asphalt |  |  | Clay | 2230 | 1 | -3 | 4941 | 11795840
96-D-1997 | 96 | Driving | Rigid | 04/14/2011 | Asphalt |  |  | Clay | 2213 | -0.5 | -3 | 4941 | 11795840
96-D-1997 | 96 | Driving | Rigid | 04/14/2011 | Asphalt |  |  | Clay | 2228 | 2.2 | -10 | 4941 | 11795840
96-D-1997 | 96 | Driving | Rigid | 04/14/2011 | Asphalt |  |  | Clay | 2239 | -1.5 | -3 | 4941 | 11795840
96-P-1997 | 96 | Passing | Rigid | 04/14/2011 | Asphalt |  |  | Clay | 2215 | -0.1 | 3 | 4941 | 3253446
96-P-1997 | 96 | Passing | Rigid | 04/14/2011 | Asphalt |  |  | Clay | 2219 | 0.2 | 3 | 4941 | 3253446
96-D-2011 | 96 | Driving | Rigid | 09/28/2011 | Asphalt |  |  | Clay | 2225 | -2.6 | -3 | 49
96-D-2011 | 96 | Driving | Rigid | 09/28/2011 | Asphalt |  |  | Clay | 2219 | -0.7 | -10 | 49
96-D-2011 | 96 | Driving | Rigid | 09/28/2011 | Asphalt |  |  | Clay | 2213 | -0.3 | -3 | 49
96-P-2011 | 96 | Passing | Rigid | 09/28/2011 | Asphalt |  |  | Clay | 2239 | -2.9 | 3 | 49
96-P-2011 | 96 | Passing | Rigid | 09/28/2011 | Asphalt |  |  | Clay | 2237 | -1.7 | 3 | 49
96-P-2011 | 96 | Passing | Rigid | 09/28/2011 | Asphalt |  |  | Clay | 2214 | 0.7 | 10 | 49
96-P-2011 | 96 | Passing | Rigid | 09/28/2011 | Asphalt |  |  | Clay | 2245 | -2.5 | 3 | 49
96-D-2011 | 96 | Driving | Rigid | 05/14/2014 | Asphalt |  | 1333 | Clay | 2230 | -0.5 | -3 | 1008 | 2668360
96-D-2011 | 96 | Driving | Rigid | 05/14/2014 | Asphalt |  | 1332 | Clay | 2230 | 0.8 | -10 | 1008 | 2668360
96-D-2011 | 96 | Driving | Rigid | 05/14/2014 | Asphalt |  | 1338 | Clay | 2238 | -0.4 | -3 | 1008 | 2668360
96-D-2011 | 96 | Driving | Rigid | 05/14/2014 | Asphalt |  | 1336 | Clay | 2234 | -0.2 | -3 | 1008 | 2668360
96-D-2011 | 96 | Driving | Rigid | 05/14/2014 | Asphalt |  | 1315 | Clay | 2216 | -1.2 | -3 | 1008 | 2668360
96-D-2011 | 96 | Driving | Rigid | 05/14/2014 | Asphalt |  | 1315 | Clay | 2216 | -0.5 | -10 | 1008 | 2668360
96-P-2011 | 96 | Passing | Rigid | 05/14/2014 | Asphalt |  | 1340 | Clay | 2240 | 0.4 | 10 | 1008 | 667734
96-P-2011 | 96 | Passing | Rigid | 05/14/2014 | Asphalt |  | 1335 | Clay | 2232 | 0.3 | 10 | 1008 | 667734
96-P-2011 | 96 | Passing | Rigid | 05/14/2014 | Asphalt |  | 1343 | Clay | 2244 | 2.8 | 10 | 1008 | 667734
96-P-2011 | 96 | Passing | Rigid | 05/14/2014 | Asphalt |  | 1343 | Clay | 2244 | 1.2 | 3 | 1008 | 667734
96-P-2011 | 96 | Passing | Rigid | 05/14/2014 | Asphalt |  | 1342 | Clay | 2242 | -1.6 | 3 | 1008 | 667734
96-D-2011 | 96 | Driving | Rigid | 04/14/2015 | Asphalt |  | 1828 | Clay | 2224 | -0.2 | -3 | 1343 | 3825689
96-D-2011 | 96 | Driving | Rigid | 04/14/2015 | Asphalt |  | 1837 | Clay | 2237 | 0.9 | -3 | 1343 | 3825689
96-D-2011 | 96 | Driving | Rigid | 04/14/2015 | Asphalt |  | 1822 | Clay | 2217 | 0.5 | -3 | 1343 | 3825689
96-D-2011 | 96 | Driving | Rigid | 04/14/2015 | Asphalt |  | 1829 | Clay | 2226 | 1.4 | -3 | 1343 | 3825689
96-D-2011 | 96 | Driving | Rigid | 04/14/2015 | Asphalt |  | 1834 | Clay | 2233 | -0.7 | -3 | 1343 | 3825689
96-D-2011 | 96 | Driving | Rigid | 04/14/2015 | Asphalt |  | 1835 | Clay | 2234 | 0.7 | -10 | 1343 | 3825689
96-D-2011 | 96 | Driving | Rigid | 04/14/2015 | Asphalt |  | 1844 | Clay | 2245 | 2.6 | -10 | 1343 | 3825689
96-D-2011 | 96 | Driving | Rigid | 04/14/2015 | Asphalt |  | 1833 | Clay | 2231 | 0.7 | -10 | 1343 | 3825689
96-D-2011 | 96 | Driving | Rigid | 04/14/2015 | Asphalt |  | 1840 | Clay | 2241 | 3.8 | -10 | 1343 | 3825689
96-D-2011 | 96 | Driving | Rigid | 04/14/2015 | Asphalt |  | 1825 | Clay | 2220 | 0.7 | -10 | 1343 | 3825689
96-D-2011 | 96 | Driving | Rigid | 04/14/2015 | Asphalt |  | 1826 | Clay | 2221 | 0.2 | -3 | 1343 | 3825689
96-D-2011 | 96 | Driving | Rigid | 04/14/2015 | Asphalt |  | 1826 | Clay | 2222 | 1.3 | -3 | 1343 | 3825689
96-P-2011 | 96 | Passing | Rigid | 04/14/2015 | Asphalt |  | 1844 | Clay | 2244 | 3.3 | 10 | 1343 | 802202
96-P-2011 | 96 | Passing | Rigid | 04/14/2015 | Asphalt |  | 1823 | Clay | 2217 | -0.1 | 3 | 1343 | 802202
96-P-2011 | 96 | Passing | Rigid | 04/14/2015 | Asphalt |  | 1823 | Clay | 2218 | -0.3 | 3 | 1343 | 802202
96-P-1997 | 96 | Passing | Rigid | 02/12/2002 | Asphalt |  | 900 | Clay | 2243 | 0.8 | 11 | 1593 | 1061173
96-P-1997 | 96 | Passing | Rigid | 02/12/2002 | Asphalt |  | 900 | Clay | 2246 | 0.2 | 9.5 | 1593 | 1061173
96-P-1997 | 96 | Passing | Rigid | 02/12/2002 | Asphalt |  | 900 | Clay | 2242 | 0.2 | 9.5 | 1593 | 1061173
96-P-1997 | 96 | Passing | Rigid | 02/12/2002 | Asphalt |  | 900 | Clay | 2225 | 1.2 | 9.5 | 1593 | 1061173
96-P-1997 | 96 | Passing | Rigid | 02/12/2002 | Asphalt |  | 900 | Clay | 2227 | 0.7 | 9.5 | 1593 | 1061173
96-D-1997 | 96 | Driving | Rigid | 06/25/2002 | Asphalt |  | 1900 | Clay | 2216 | -1 | -9.5 | 1726 | 4053054
96-D-1997 | 96 | Driving | Rigid | 06/25/2002 | Asphalt |  | 1900 | Clay | 2216 | -0.1 | -11 | 1726 | 4053054
96-D-1997 | 96 | Driving | Rigid | 06/25/2002 | Asphalt |  | 1900 | Clay | 2224 | -0.3 | -11 | 1726 | 4053054
96-D-1997 | 96 | Driving | Rigid | 06/25/2002 | Asphalt |  | 1900 | Clay | 2226 | 2.3 | -11 | 1726 | 4053054
96-D-1997 | 96 | Driving | Rigid | 06/25/2002 | Asphalt |  | 1900 | Clay | 2227 | 0.6 | -11 | 1726 | 4053054
96-D-1997 | 96 | Driving | Rigid | 06/25/2002 | Asphalt |  | 1900 | Clay | 2228 | 0.5 | -11 | 1726 | 4053054
96-D-1997 | 96 | Driving | Rigid | 06/25/2002 | Asphalt |  | 1900 | Clay | 2231 | 1.2 | -11 | 1726 | 4053054
96-D-1997 | 96 | Driving | Rigid | 06/25/2002 | Asphalt |  | 1900 | Clay | 2238 | 0.8 | -9.5 | 1726 | 4053054
96-D-1997 | 96 | Driving | Rigid | 06/25/2002 | Asphalt |  | 1900 | Clay | 2242 | 0.1 | -9.5 | 1726 | 4053054
96-D-1997 | 96 | Driving | Rigid | 03/02/2001 | Asphalt |  | 915 | Clay | 2232 | 0 | -11 | 1246 | 2711701
96-D-1997 | 96 | Driving | Rigid | 03/02/2001 | Asphalt |  | 915 | Clay | 2239 | 1 | -9.5 | 1246 | 2711701
96-D-1997 | 96 | Driving | Rigid | 03/02/2001 | Asphalt |  | 915 | Clay | 2234 | 0.8 | -9.5 | 1246 | 2711701
96-D-1997 | 96 | Driving | Rigid | 03/02/2001 | Asphalt |  | 915 | Clay | 2222 | 1 | -11 | 1246 | 2711701
96-D-1997 | 96 | Driving | Rigid | 03/02/2001 | Asphalt |  | 915 | Clay | 2219 | 0.2 | -9.5 | 1246 | 2711701
96-D-1997 | 96 | Driving | Rigid | 03/02/2001 | Asphalt |  | 915 | Clay | 2223 | 2 | -9.5 | 1246 | 2711701
96-D-1997 | 96 | Driving | Rigid | 03/02/2001 | Asphalt |  | 915 | Clay | 2228 | 0.3 | -9.5 | 1246 | 2711701
96-D-1997 | 96 | Driving | Rigid | 03/02/2001 | Asphalt |  | 915 | Clay | 2226 | 0.8 | -11 | 1246 | 2711701
96-P-1997 | 96 | Passing | Rigid | 03/02/2001 | Asphalt |  | 1000 | Clay | 2224 | 0.6 | 11 | 1246 | 803452
96-P-1997 | 96 | Passing | Rigid | 03/02/2001 | Asphalt |  | 1000 | Clay | 2226 | 1 | 11 | 1246 | 803452
96-P-1997 | 96 | Passing | Rigid | 03/02/2001 | Asphalt |  | 1000 | Clay | 2235 | 0.5 | 11 | 1246 | 803452
96-P-1997 | 96 | Passing | Rigid | 03/02/2001 | Asphalt |  | 1000 | Clay | 2236 | 0.7 | 11 | 1246 | 803452
96-P-1997 | 96 | Passing | Rigid | 03/02/2001 | Asphalt |  | 1000 | Clay | 2229 | 0.6 | 11 | 1246 | 803452
96-P-1997 | 96 | Passing | Rigid | 03/02/2001 | Asphalt |  | 1000 | Clay | 2246 | 0.9 | 9.5 | 1246 | 803452
96-P-1997 | 96 | Passing | Rigid | 03/02/2001 | Asphalt |  | 1000 | Clay | 2241 | 2.4 | 9.5 | 1246 | 803452
96-P-1997 | 96 | Passing | Rigid | 03/02/2001 | Asphalt |  | 1000 | Clay | 2216 | 0.5 | 11 | 1246 | 803452
96-P-1997 | 96 | Passing | Rigid | 03/02/2001 | Asphalt |  | 1000 | Clay | 2219 | 1.3 | 11 | 1246 | 803452
96-P-1997 | 96 | Passing | Rigid | 03/02/2001 | Asphalt |  | 1000 | Clay | 2212 | 0.5 | 9.5 | 1246 | 803452
96-P-1997 | 96 | Passing | Rigid | 03/02/2001 | Asphalt |  | 1000 | Clay | 2213 | 0.2 | 9.5 | 1246 | 803452
96-P-1997 | 96 | Passing | Rigid | 03/02/2001 | Asphalt |  | 1000 | Clay | 2214 | 0.9 | 9.5 | 1246 | 803452
96-D-1997 | 96 | Driving | Rigid | 06/19/2001 | Asphalt |  | 1230 | Clay | 2230 | 0.8 | -11 | 1355 | 3010622
96-D-1997 | 96 | Driving | Rigid | 06/19/2001 | Asphalt |  | 1230 | Clay | 2233 | 1.1 | -11 | 1355 | 3010622
96-D-1997 | 96 | Driving | Rigid | 06/19/2001 | Asphalt |  | 1230 | Clay | 2236 | 1.4 | -11 | 1355 | 3010622
96-D-1997 | 96 | Driving | Rigid | 06/19/2001 | Asphalt |  | 1230 | Clay | 2242 | 0.2 | -11 | 1355 | 3010622
96-D-2011 | 96 | Driving | Rigid | 07/16/2015 | Asphalt |  | 1040 | Clay | 2242 | 0.9 | -3 | 1436 | 4135873
96-D-2011 | 96 | Driving | Rigid | 07/16/2015 | Asphalt |  | 1031 | Clay | 2229 | 0.2 | -10 | 1436 | 4135873
96-D-2011 | 96 | Driving | Rigid | 07/16/2015 | Asphalt |  | 1034 | Clay | 2233 | 0.8 | -10 | 1436 | 4135873
96-P-2011 | 96 | Passing | Rigid | 07/16/2015 | Asphalt |  | 1026 | Clay | 2224 | -1.3 | 3 | 1436 | 814447
96-P-2011 | 96 | Passing | Rigid | 07/16/2015 | Asphalt |  | 1027 | Clay | 2225 | -0.3 | 10 | 1436 | 814447
96-P-2011 | 96 | Passing | Rigid | 07/16/2015 | Asphalt |  | 1035 | Clay | 2234 | -1.6 | 3 | 1436 | 814447
96-P-2011 | 96 | Passing | Rigid | 07/16/2015 | Asphalt |  | 1016 | Clay | 2215 | -0.3 | 3 | 1436 | 814447
96-P-2011 | 96 | Passing | Rigid | 07/16/2015 | Asphalt |  | 1024 | Clay | 2222 | -1.1 | 3 | 1436 | 814447
96-P-2011 | 96 | Passing | Rigid | 07/16/2015 | Asphalt |  | 1041 | Clay | 2242 | 1 | 3 | 1436 | 814447
96-P-2011 | 96 | Passing | Rigid | 07/16/2015 | Asphalt |  | 1019 | Clay | 2217 | 1 | 3 | 1436 | 814447
96-D-2011 | 96 | Driving | Rigid | 10/15/2015 | Asphalt |  | 850 | Clay | 2226 | 2.8 | -10 | 1527 | 4389410
96-D-2011 | 96 | Driving | Rigid | 10/15/2015 | Asphalt |  | 840 | Clay | 2215 | 0 | -3 | 1527 | 4389410
96-D-2011 | 96 | Driving | Rigid | 10/15/2015 | Asphalt |  | 844 | Clay | 2220 | 0.9 | -10 | 1527 | 4389410
96-P-2011 | 96 | Passing | Rigid | 10/15/2015 | Asphalt |  | 848 | Clay | 2224 | 0.2 | 10 | 1527 | 823659
96-P-2011 | 96 | Passing | Rigid | 10/15/2015 | Asphalt |  | 850 | Clay | 2226 | 1.2 | 3 | 1527 | 823659
96-P-2011 | 96 | Passing | Rigid | 10/15/2015 | Asphalt |  | 857 | Clay | 2232 | 0.4 | 10 | 1527 | 823659
96-P-2011 | 96 | Passing | Rigid | 10/15/2015 | Asphalt |  | 847 | Clay | 2222 | 0.1 | 10 | 1527 | 823659
96-P-2011 | 96 | Passing | Rigid | 10/15/2015 | Asphalt |  | 844 | Clay | 2219 | -1.1 | 3 | 1527 | 823659
96-D-2011 | 96 | Driving | Rigid | 05/17/2016 | Asphalt |  | 1317 | Clay | 2217 | 0 | -3 | 1742 | 5238125
96-D-2011 | 96 | Driving | Rigid | 05/17/2016 | Asphalt |  | 1322 | Clay | 2221 | 0.1 | -3 | 1742 | 5238125
96-D-2011 | 96 | Driving | Rigid | 05/17/2016 | Asphalt |  | 1346 | Clay | 2243 | -0.7 | -3 | 1742 | 5238125
96-D-2011 | 96 | Driving | Rigid | 05/17/2016 | Asphalt |  | 1347 | Clay | 2244 | 0.7 | -3 | 1742 | 5238125
96-D-2011 | 96 | Driving | Rigid | 05/17/2016 | Asphalt |  | 1326 | Clay | 2225 | 2.1 | -10 | 1742 | 5238125
96-D-2011 | 96 | Driving | Rigid | 05/17/2016 | Asphalt |  | 1345 | Clay | 2242 | 1.3 | -10 | 1742 | 5238125
96-D-2011 | 96 | Driving | Rigid | 05/17/2016 | Asphalt |  | 1313 | Clay | 2215 | 0.6 | -3 | 1742 | 5238125
96-D-2011 | 96 | Driving | Rigid | 05/17/2016 | Asphalt |  | 1336 | Clay | 2234 | 0 | -3 | 1742 | 5238125
96-P-1997 | 96 | Passing | Rigid | 06/16/2004 | Asphalt |  | 1000 | Clay | 2239 | -0.2 | 11 | 2448 | 1718781
96-P-1997 | 96 | Passing | Rigid | 06/16/2004 | Asphalt |  | 1000 | Clay | 2237 | -0.3 | 11 | 2448 | 1718781
96-D-1997 | 96 | Driving | Rigid | 02/02/2005 | Asphalt |  | 1100 | Clay | 2219 | -0.1 | -11 | 2679 | 6317530
96-D-1997 | 96 | Driving | Rigid | 02/02/2005 | Asphalt |  | 1100 | Clay | 2237 | 0.9 | -11 | 2679 | 6317530
96-D-1997 | 96 | Driving | Rigid | 02/02/2005 | Asphalt |  | 1100 | Clay | 2214 | 1.4 | -9.5 | 2679 | 6317530
96-P-1997 | 96 | Passing | Rigid | 02/02/2005 | Asphalt |  | 1100 | Clay | 2244 | 0.9 | 9.5 | 2679 | 1769944
96-P-1997 | 96 | Passing | Rigid | 02/02/2005 | Asphalt |  | 1100 | Clay | 2245 | 0.2 | 11 | 2679 | 1769944
96-P-1997 | 96 | Passing | Rigid | 02/02/2005 | Asphalt |  | 1100 | Clay | 2237 | -0.5 | 11 | 2679 | 1769944
96-D-1997 | 96 | Driving | Rigid | 07/22/2005 | Asphalt |  | 958 | Clay | 2213 | 0.3 | -9.5 | 2849 | 6871146
96-D-1997 | 96 | Driving | Rigid | 07/22/2005 | Asphalt |  | 958 | Clay | 2245 | -0.4 | -9.5 | 2849 | 6871146
96-D-1997 | 96 | Driving | Rigid | 07/22/2005 | Asphalt |  | 958 | Clay | 2244 | 0.8 | -9.5 | 2849 | 6871146
96-D-1997 | 96 | Driving | Rigid | 07/22/2005 | Asphalt |  | 958 | Clay | 2239 | 0.5 | -9.5 | 2849 | 6871146
96-D-1997 | 96 | Driving | Rigid | 07/22/2005 | Asphalt |  | 958 | Clay | 2214 | 2.3 | -9.5 | 2849 | 6871146
96-P-1997 | 96 | Passing | Rigid | 07/22/2005 | Asphalt |  | 958 | Clay | 2237 | -0.3 | 9.5 | 2849 | 1913818
96-D-1997 | 96 | Driving | Rigid | 06/19/2001 | Asphalt |  | 1230 | Clay | 2229 | -1.4 | -9.5 | 1355 | 3010622
96-D-1997 | 96 | Driving | Rigid | 06/19/2001 | Asphalt |  | 1230 | Clay | 2242 | 0.3 | -9.5 | 1355 | 3010622
96-D-1997 | 96 | Driving | Rigid | 06/19/2001 | Asphalt |  | 1230 | Clay | 2238 | -0.7 | -11 | 1355 | 3010622
96-P-1997 | 96 | Passing | Rigid | 06/19/2001 | Asphalt |  | 1300 | Clay | 2222 | -1.8 | 9.5 | 1355 | 882562
96-P-1997 | 96 | Passing | Rigid | 06/19/2001 | Asphalt |  | 1300 | Clay | 2229 | 0.4 | 9.5 | 1355 | 882562
96-P-1997 | 96 | Passing | Rigid | 06/19/2001 | Asphalt |  | 1300 | Clay | 2234 | 0.9 | 9.5 | 1355 | 882562
96-P-1997 | 96 | Passing | Rigid | 06/19/2001 | Asphalt |  | 1300 | Clay | 2224 | 0.8 | 11 | 1355 | 882562
96-P-1997 | 96 | Passing | Rigid | 06/19/2001 | Asphalt |  | 1300 | Clay | 2225 | 0.8 | 11 | 1355 | 882562
96-P-1997 | 96 | Passing | Rigid | 06/19/2001 | Asphalt |  | 1300 | Clay | 2226 | 0.9 | 11 | 1355 | 882562
96-P-1997 | 96 | Passing | Rigid | 06/19/2001 | Asphalt |  | 1300 | Clay | 2231 | 1 | 11 | 1355 | 882562
96-P-1997 | 96 | Passing | Rigid | 06/19/2001 | Asphalt |  | 1300 | Clay | 2235 | 0.2 | 11 | 1355 | 882562
96-P-1997 | 96 | Passing | Rigid | 06/19/2001 | Asphalt |  | 1300 | Clay | 2236 | 1.2 | 11 | 1355 | 882562
96-P-1997 | 96 | Passing | Rigid | 06/19/2001 | Asphalt |  | 1300 | Clay | 2242 | 0.2 | 11 | 1355 | 882562
96-P-1997 | 96 | Passing | Rigid | 06/19/2001 | Asphalt |  | 1300 | Clay | 2246 | 0.3 | 11 | 1355 | 882562
96-P-1997 | 96 | Passing | Rigid | 06/19/2001 | Asphalt |  | 1300 | Clay | 2242 | 0.2 | 9.5 | 1355 | 882562
96-P-1997 | 96 | Passing | Rigid | 06/19/2001 | Asphalt |  | 1300 | Clay | 2244 | 1.7 | 9.5 | 1355 | 882562
96-P-1997 | 96 | Passing | Rigid | 06/19/2001 | Asphalt |  | 1300 | Clay | 2247 | 1.2 | 9.5 | 1355 | 882562
96-P-1997 | 96 | Passing | Rigid | 06/19/2001 | Asphalt |  | 1300 | Clay | 2217 | 0.5 | 11 | 1355 | 882562
96-P-1997 | 96 | Passing | Rigid | 06/19/2001 | Asphalt |  | 1300 | Clay | 2220 | 1.5 | 11 | 1355 | 882562
96-P-1997 | 96 | Passing | Rigid | 06/19/2001 | Asphalt |  | 1300 | Clay | 2221 | -0.2 | 11 | 1355 | 882562
96-D-1997 | 96 | Driving | Rigid | 10/25/2001 | Asphalt |  | 1100 | Clay | 2237 | 1.2 | -11 | 1483 | 3372488
96-D-1997 | 96 | Driving | Rigid | 10/25/2001 | Asphalt |  | 1100 | Clay | 2239 | 0.9 | -9.5 | 1483 | 3372488
96-D-1997 | 96 | Driving | Rigid | 10/25/2001 | Asphalt |  | 1100 | Clay | 2217 | 1.8 | -11 | 1483 | 3372488
96-D-1997 | 96 | Driving | Rigid | 10/25/2001 | Asphalt |  | 1100 | Clay | 2224 | 0.3 | -11 | 1483 | 3372488
96-D-1997 | 96 | Driving | Rigid | 10/25/2001 | Asphalt |  | 1100 | Clay | 2224 | 0.7 | -9.5 | 1483 | 3372488
96-D-1997 | 96 | Driving | Rigid | 10/25/2001 | Asphalt |  | 1100 | Clay | 2233 | 0.6 | -9.5 | 1483 | 3372488
96-D-1997 | 96 | Driving | Rigid | 10/25/2001 | Asphalt |  | 1100 | Clay | 2212 | -0.2 | -11 | 1483 | 3372488
96-D-1997 | 96 | Driving | Rigid | 10/25/2001 | Asphalt |  | 1100 | Clay | 2238 | 0.3 | -11 | 1483 | 3372488
96-D-1997 | 96 | Driving | Rigid | 10/25/2001 | Asphalt |  | 1100 | Clay | 2241 | 2.6 | -9.5 | 1483 | 3372488
96-D-1997 | 96 | Driving | Rigid | 10/25/2001 | Asphalt |  | 1100 | Clay | 2243 | 0.5 | -9.5 | 1483 | 3372488
96-D-1997 | 96 | Driving | Rigid | 10/25/2001 | Asphalt |  | 1100 | Clay | 2245 | 0.5 | -9.5 | 1483 | 3372488
96-P-1997 | 96 | Passing | Rigid | 10/25/2001 | Asphalt |  | 1100 | Clay | 2219 | 0.3 | 9.5 | 1483 | 985559
96-P-1997 | 96 | Passing | Rigid | 10/25/2001 | Asphalt |  | 1100 | Clay | 2220 | 2.1 | 9.5 | 1483 | 985559
96-P-1997 | 96 | Passing | Rigid | 10/25/2001 | Asphalt |  | 1100 | Clay | 2219 | 0.4 | 11 | 1483 | 985559
96-P-1997 | 96 | Passing | Rigid | 10/25/2001 | Asphalt |  | 1100 | Clay | 2221 | 0.8 | 11 | 1483 | 985559
96-P-1997 | 96 | Passing | Rigid | 10/25/2001 | Asphalt |  | 1100 | Clay | 2235 | 0.7 | 11 | 1483 | 985559
96-P-1997 | 96 | Passing | Rigid | 10/25/2001 | Asphalt |  | 1100 | Clay | 2247 | 1.8 | 11 | 1483 | 985559
96-P-1997 | 96 | Passing | Rigid | 10/25/2001 | Asphalt |  | 1100 | Clay | 2237 | 0.2 | 9.5 | 1483 | 985559
96-P-1997 | 96 | Passing | Rigid | 10/25/2001 | Asphalt |  | 1100 | Clay | 2227 | 0.9 | 11 | 1483 | 985559
96-D-1997 | 96 | Driving | Rigid | 02/12/2002 | Asphalt |  | 900 | Clay | 2214 | 1.3 | -9.5 | 1593 | 3693547
96-D-1997 | 96 | Driving | Rigid | 02/12/2002 | Asphalt |  | 900 | Clay | 2218 | 1.1 | -9.5 | 1593 | 3693547
96-D-1997 | 96 | Driving | Rigid | 02/12/2002 | Asphalt |  | 900 | Clay | 2238 | 1.6 | -9.5 | 1593 | 3693547
96-D-1997 | 96 | Driving | Rigid | 02/12/2002 | Asphalt |  | 900 | Clay | 2223 | 3.2 | -9.5 | 1593 | 3693547
96-D-1997 | 96 | Driving | Rigid | 02/12/2002 | Asphalt |  | 900 | Clay | 2247 | 2.4 | -9.5 | 1593 | 3693547
96-D-1997 | 96 | Driving | Rigid | 02/12/2002 | Asphalt |  | 900 | Clay | 2225 | 0 | -11 | 1593 | 3693547
96-P-1997 | 96 | Passing | Rigid | 02/12/2002 | Asphalt |  | 900 | Clay | 2230 | 2.7 | 11 | 1593 | 1061173
96-P-1997 | 96 | Passing | Rigid | 02/12/2002 | Asphalt |  | 900 | Clay | 2233 | 2.3 | 11 | 1593 | 1061173
96-P-1997 | 96 | Passing | Rigid | 02/12/2002 | Asphalt |  | 900 | Clay | 2237 | 0.9 | 9.5 | 1593 | 1061173
96-P-1997 | 96 | Passing | Rigid | 02/12/2002 | Asphalt |  | 900 | Clay | 2217 | 1.3 | 11 | 1593 | 1061173
96-P-1997 | 96 | Passing | Rigid | 02/12/2002 | Asphalt |  | 900 | Clay | 2223 | 1.4 | 11 | 1593 | 1061173
96-P-1997 | 96 | Passing | Rigid | 06/01/2010 | Asphalt |  | 1501 | Clay | 2213 | -0.5 | 3 | 4624 | 3026263
96-P-1997 | 96 | Passing | Rigid | 06/01/2010 | Asphalt |  | 1503 | Clay | 2215 | -0.3 | 3 | 4624 | 3026263
96-P-1997 | 96 | Passing | Rigid | 06/01/2010 | Asphalt |  | 1508 | Clay | 2244 | 0.4 | 10 | 4624 | 3026263
96-D-1997 | 96 | Driving | Rigid | 10/20/2010 | Asphalt |  | 1055 | Clay | 2213 | 0.1 | -10 | 4765 | 11317382
96-D-1997 | 96 | Driving | Rigid | 10/20/2010 | Asphalt |  | 1059 | Clay | 2230 | 2.9 | -10 | 4765 | 11317382
96-D-1997 | 96 | Driving | Rigid | 10/20/2010 | Asphalt |  | 1058 | Clay | 2228 | 2.9 | -3 | 4765 | 11317382
96-D-1997 | 96 | Driving | Rigid | 10/20/2010 | Asphalt |  | 1058 | Clay | 2225 | -0.4 | -10 | 4765 | 11317382
96-P-1997 | 96 | Passing | Rigid | 10/20/2010 | Asphalt |  | 1057 | Clay | 2219 | -0.2 | 3 | 4765 | 3119755
96-P-1997 | 96 | Passing | Rigid | 10/20/2010 | Asphalt |  | 1055 | Clay | 2213 | 0.2 | 3 | 4765 | 3119755
96-P-1997 | 96 | Passing | Rigid | 10/20/2010 | Asphalt |  | 1101 | Clay | 2239 | 0.5 | 10 | 4765 | 3119755
96-D-1997 | 96 | Driving | Rigid | 04/14/2011 | Asphalt |  |  | Clay | 2230 | 3.9 | -10 | 4941 | 11795840
96-D-1997 | 96 | Driving | Rigid | 04/14/2011 | Asphalt |  |  | Clay | 2245 | 0.5 | -3 | 4941 | 11795840
96-D-1997 | 96 | Driving | Rigid | 04/14/2011 | Asphalt |  |  | Clay | 2215 | 0.6 | -10 | 4941 | 11795840
96-D-1997 | 96 | Driving | Rigid | 04/14/2011 | Asphalt |  |  | Clay | 2215 | 0.5 | -3 | 4941 | 11795840
96-D-1997 | 96 | Driving | Rigid | 06/25/2002 | Asphalt |  | 1900 | Clay | 2237 | 1.1 | -11 | 1726 | 4053054
96-D-1997 | 96 | Driving | Rigid | 06/25/2002 | Asphalt |  | 1900 | Clay | 2230 | 0.6 | -9.5 | 1726 | 4053054
96-D-1997 | 96 | Driving | Rigid | 06/25/2002 | Asphalt |  | 1900 | Clay | 2240 | 0.3 | -11 | 1726 | 4053054
96-P-1997 | 96 | Passing | Rigid | 06/26/2002 | Asphalt |  | 800 | Clay | 2232 | 0.4 | 11 | 1727 | 1154681
96-P-1997 | 96 | Passing | Rigid | 06/26/2002 | Asphalt |  | 800 | Clay | 2247 | 1.7 | 11 | 1727 | 1154681
96-P-1997 | 96 | Passing | Rigid | 06/26/2002 | Asphalt |  | 800 | Clay | 2217 | 0.4 | 11 | 1727 | 1154681
96-P-1997 | 96 | Passing | Rigid | 06/26/2002 | Asphalt |  | 800 | Clay | 2241 | 1.2 | 9.5 | 1727 | 1154681
96-P-1997 | 96 | Passing | Rigid | 06/26/2002 | Asphalt |  | 800 | Clay | 2241 | 2.1 | 11 | 1727 | 1154681
96-P-1997 | 96 | Passing | Rigid | 06/26/2002 | Asphalt |  | 800 | Clay | 2247 | 1.4 | 9.5 | 1727 | 1154681
96-D-1997 | 96 | Driving | Rigid | 09/17/2002 | Asphalt |  | 1045 | Clay | 2218 | -0.3 | -11 | 1810 | 4294507
96-D-1997 | 96 | Driving | Rigid | 09/17/2002 | Asphalt |  | 1045 | Clay | 2229 | -0.3 | -11 | 1810 | 4294507
96-D-1997 | 96 | Driving | Rigid | 09/17/2002 | Asphalt |  | 1045 | Clay | 2213 | -0.5 | -9.5 | 1810 | 4294507
96-D-1997 | 96 | Driving | Rigid | 09/17/2002 | Asphalt |  | 1045 | Clay | 2238 | 0.9 | -9.5 | 1810 | 4294507
96-D-1997 | 96 | Driving | Rigid | 09/17/2002 | Asphalt |  | 1045 | Clay | 2245 | 0.2 | -9.5 | 1810 | 4294507
96-D-1997 | 96 | Driving | Rigid | 09/17/2002 | Asphalt |  | 1045 | Clay | 2247 | 2 | -9.5 | 1810 | 4294507
96-D-1997 | 96 | Driving | Rigid | 09/17/2002 | Asphalt |  | 1045 | Clay | 2243 | -0.3 | -11 | 1810 | 4294507
96-D-1997 | 96 | Driving | Rigid | 09/17/2002 | Asphalt |  | 1045 | Clay | 2245 | 0.2 | -11 | 1810 | 4294507
96-D-1997 | 96 | Driving | Rigid | 09/17/2002 | Asphalt |  | 1045 | Clay | 2231 | 0.6 | -9.5 | 1810 | 4294507
96-P-1997 | 96 | Passing | Rigid | 09/17/2002 | Asphalt |  | 1045 | Clay | 2239 | 0.3 | 9.5 | 1810 | 1227357
96-P-1997 | 96 | Passing | Rigid | 09/17/2002 | Asphalt |  | 1045 | Clay | 2215 | 0.2 | 11 | 1810 | 1227357
96-P-1997 | 96 | Passing | Rigid | 09/17/2002 | Asphalt |  | 1045 | Clay | 2243 | 0.3 | 11 | 1810 | 1227357
96-P-1997 | 96 | Passing | Rigid | 09/17/2002 | Asphalt |  | 1045 | Clay | 2220 | 2.5 | 11 | 1810 | 1227357
96-P-1997 | 96 | Passing | Rigid | 09/17/2002 | Asphalt |  | 1045 | Clay | 2232 | 0.4 | 9.5 | 1810 | 1227357
96-P-1997 | 96 | Passing | Rigid | 09/17/2002 | Asphalt |  | 1045 | Clay | 2233 | 1.3 | 9.5 | 1810 | 1227357
96-P-1997 | 96 | Passing | Rigid | 09/17/2002 | Asphalt |  | 1045 | Clay | 2215 | 1.1 | 9.5 | 1810 | 1227357
96-P-1997 | 96 | Passing | Rigid | 09/17/2002 | Asphalt |  | 1045 | Clay | 2218 | 0.5 | 9.5 | 1810 | 1227357
96-P-1997 | 96 | Passing | Rigid | 09/17/2002 | Asphalt |  | 1045 | Clay | 2234 | 0 | 11 | 1810 | 1227357
96-D-1997 | 96 | Driving | Rigid | 05/20/2003 | Asphalt |  | 1025 | Clay | 2231 | 0.5 | -9.5 | 2055 | 4969904
96-D-1997 | 96 | Driving | Rigid | 05/20/2003 | Asphalt |  | 1025 | Clay | 2213 | -1 | -9.5 | 2055 | 4969904
96-D-1997 | 96 | Driving | Rigid | 05/20/2003 | Asphalt |  | 1025 | Clay | 2239 | 0.3 | -9.5 | 2055 | 4969904
96-P-1997 | 96 | Passing | Rigid | 05/20/2003 | Asphalt |  | 1045 | Clay | 2237 | 0 | 11 | 2055 | 1399442
96-P-1997 | 96 | Passing | Rigid | 05/20/2003 | Asphalt |  | 1045 | Clay | 2228 | 0.4 | 11 | 2055 | 1399442
96-P-1997 | 96 | Passing | Rigid | 05/20/2003 | Asphalt |  | 1045 | Clay | 2230 | 2.5 | 11 | 2055 | 1399442
96-P-1997 | 96 | Passing | Rigid | 05/20/2003 | Asphalt |  | 1045 | Clay | 2245 | -0.2 | 9.5 | 2055 | 1399442
96-P-1997 | 96 | Passing | Rigid | 05/20/2003 | Asphalt |  | 1045 | Clay | 2230 | 2.1 | 9.5 | 2055 | 1399442
96-D-1997 | 96 | Driving | Rigid | 09/10/2003 | Asphalt |  | 1243 | Clay | 2239 | 0.5 | -9.5 | 2168 | 5254222
96-D-1997 | 96 | Driving | Rigid | 09/10/2003 | Asphalt |  | 1243 | Clay | 2219 | -0.5 | -9.5 | 2168 | 5254222
96-P-1997 | 96 | Passing | Rigid | 09/10/2003 | Asphalt |  | 1306 | Clay | 2213 | 0.9 | 9.5 | 2168 | 1484400
96-P-1997 | 96 | Passing | Rigid | 09/10/2003 | Asphalt |  | 1306 | Clay | 2213 | -0.5 | 11 | 2168 | 1484400
96-P-1997 | 96 | Passing | Rigid | 09/10/2003 | Asphalt |  | 1306 | Clay | 2225 | 0.5 | 11 | 2168 | 1484400
96-P-1997 | 96 | Passing | Rigid | 09/10/2003 | Asphalt |  | 1306 | Clay | 2228 | -0.1 | 11 | 2168 | 1484400
96-P-1997 | 96 | Passing | Rigid | 09/10/2003 | Asphalt |  | 1306 | Clay | 2230 | 2 | 9.5 | 2168 | 1484400
96-D-1997 | 96 | Driving | Rigid | 02/24/2004 | Asphalt |  | 1410 | Clay | 2225 | -1.6 | -11 | 2335 | 5757915
96-D-1997 | 96 | Driving | Rigid | 02/24/2004 | Asphalt |  | 1410 | Clay | 2237 | 0.5 | -9.5 | 2335 | 5757915
96-P-1997 | 96 | Passing | Rigid | 02/24/2004 | Asphalt |  | 1410 | Clay | 2231 | 0.1 | 11 | 2335 | 1627145
96-P-1997 | 96 | Passing | Rigid | 02/24/2004 | Asphalt |  | 1410 | Clay | 2230 | 3.3 | 11 | 2335 | 1627145
96-D-1997 | 96 | Driving | Rigid | 06/16/2004 | Asphalt |  | 1000 | Clay | 2219 | -0.6 | -11 | 2448 | 6115557
96-D-1997 | 96 | Driving | Rigid | 06/16/2004 | Asphalt |  | 1000 | Clay | 2213 | -1.1 | -9.5 | 2448 | 6115557
96-P-1997 | 96 | Passing | Rigid | 06/16/2004 | Asphalt |  | 1000 | Clay | 2213 | 0.7 | 9.5 | 2448 | 1718781
96-P-1997 | 96 | Passing | Rigid | 06/16/2004 | Asphalt |  | 1000 | Clay | 2231 | -0.1 | 9.5 | 2448 | 1718781
96-P-2011 | 96 | Passing | Rigid | 07/16/2015 | Asphalt |  | 1027 | Clay | 2225 | -0.9 | 3 | 1436 | 814447
96-P-2011 | 96 | Passing | Rigid | 07/16/2015 | Asphalt |  | 1028 | Clay | 2226 | 1.6 | 3 | 1436 | 814447
96-P-2011 | 96 | Passing | Rigid | 07/16/2015 | Asphalt |  | 1037 | Clay | 2236 | 0.4 | 3 | 1436 | 814447
96-P-2011 | 96 | Passing | Rigid | 07/16/2015 | Asphalt |  | 1038 | Clay | 2238 | -8.6 | 3 | 1436 | 814447
96-P-2011 | 96 | Passing | Rigid | 07/16/2015 | Asphalt |  | 1015 | Clay | 2214 | 0.9 | 3 | 1436 | 814447
96-P-2011 | 96 | Passing | Rigid | 07/16/2015 | Asphalt |  | 1039 | Clay | 2240 | 0.2 | 10 | 1436 | 814447
96-P-2011 | 96 | Passing | Rigid | 07/16/2015 | Asphalt |  | 1032 | Clay | 2230 | 0.4 | 10 | 1436 | 814447
96-P-2011 | 96 | Passing | Rigid | 07/16/2015 | Asphalt |  | 1040 | Clay | 2241 | 0.9 | 10 | 1436 | 814447
96-P-2011 | 96 | Passing | Rigid | 07/16/2015 | Asphalt |  | 1041 | Clay | 2242 | -0.1 | 10 | 1436 | 814447
96-P-2011 | 96 | Passing | Rigid | 07/16/2015 | Asphalt |  | 1041 | Clay | 2243 | -0.2 | 3 | 1436 | 814447
96-D-2011 | 96 | Driving | Rigid | 10/15/2015 | Asphalt |  | 900 | Clay | 2236 | 0.9 | -3 | 1527 | 4389410
96-D-2011 | 96 | Driving | Rigid | 10/15/2015 | Asphalt |  | 848 | Clay | 2224 | 1.8 | -10 | 1527 | 4389410
96-D-2011 | 96 | Driving | Rigid | 10/15/2015 | Asphalt |  | 842 | Clay | 2217 | 1 | -3 | 1527 | 4389410
96-D-2011 | 96 | Driving | Rigid | 10/15/2015 | Asphalt |  | 844 | Clay | 2219 | -1.4 | -3 | 1527 | 4389410
96-D-1997 | 96 | Driving | Rigid | 11/21/2005 | Asphalt |  | 1140 | Clay | 2228 | 1.2 | -9.5 | 2971 | 7278418
96-D-1997 | 96 | Driving | Rigid | 11/21/2005 | Asphalt |  | 1140 | Clay | 2215 | -0.9 | -9.5 | 2971 | 7278418
96-D-1997 | 96 | Driving | Rigid | 11/21/2005 | Asphalt |  | 1140 | Clay | 2214 | 2.3 | -11 | 2971 | 7278418
96-P-1997 | 96 | Passing | Rigid | 11/21/2005 | Asphalt |  | 1145 | Clay | 2245 | 0.1 | 11 | 2971 | 2029355
96-P-1997 | 96 | Passing | Rigid | 11/21/2005 | Asphalt |  | 1145 | Clay | 2239 | -0.1 | 11 | 2971 | 2029355
96-P-1997 | 96 | Passing | Rigid | 11/21/2005 | Asphalt |  | 1145 | Clay | 2228 | 0.5 | 11 | 2971 | 2029355
96-P-1997 | 96 | Passing | Rigid | 11/21/2005 | Asphalt |  | 1145 | Clay | 2215 | -0.6 | 9.5 | 2971 | 2029355
96-D-1997 | 96 | Driving | Rigid | 02/15/2006 | Asphalt |  | 905 | Clay | 2237 | 0.6 | -11 | 3057 | 7537578
96-D-1997 | 96 | Driving | Rigid | 02/15/2006 | Asphalt |  | 905 | Clay | 2228 | 1.7 | -11 | 3057 | 7537578
96-D-1997 | 96 | Driving | Rigid | 02/15/2006 | Asphalt |  | 905 | Clay | 2225 | -1.5 | -11 | 3057 | 7537578
96-D-1997 | 96 | Driving | Rigid | 02/15/2006 | Asphalt |  | 905 | Clay | 2219 | 0.3 | -11 | 3057 | 7537578
96-P-1997 | 96 | Passing | Rigid | 02/15/2006 | Asphalt |  | 840 | Clay | 2237 | -0.6 | 9.5 | 3057 | 2095247
96-P-1997 | 96 | Passing | Rigid | 02/15/2006 | Asphalt |  | 840 | Clay | 2214 | 3.4 | 11 | 3057 | 2095247
96-D-1997 | 96 | Driving | Rigid | 04/18/2006 | Asphalt |  | 1437 | Clay | 2244 | 1 | -11 | 3119 | 7707198
96-D-1997 | 96 | Driving | Rigid | 04/18/2006 | Asphalt |  | 1437 | Clay | 2225 | -0.7 | -9.5 | 3119 | 7707198
96-D-1997 | 96 | Driving | Rigid | 08/03/2006 | Asphalt |  | 1338 | Clay | 2214 | 3.6 | -11 | 3226 | 7908366
96-P-1997 | 96 | Passing | Rigid | 08/03/2006 | Asphalt |  | 1333 | Clay | 2230 | 2.9 | 9.5 | 3226 | 2197620
96-P-1997 | 96 | Passing | Rigid | 08/03/2006 | Asphalt |  | 1333 | Clay | 2244 | 0.1 | 11 | 3226 | 2197620
96-D-1997 | 96 | Driving | Rigid | 11/14/2006 | Asphalt |  | 1314 | Clay | 2213 | -0.6 | -11 | 3329 | 8195552
96-P-1997 | 96 | Passing | Rigid | 11/14/2006 | Asphalt |  | 1314 | Clay | 2219 | 0.2 | 11 | 3329 | 2352135
96-P-1997 | 96 | Passing | Rigid | 11/14/2006 | Asphalt |  | 1314 | Clay | 2245 | -0.2 | 9.5 | 3329 | 2352135
96-P-1997 | 96 | Passing | Rigid | 11/14/2006 | Asphalt |  | 1314 | Clay | 2231 | -0.1 | 11 | 3329 | 2352135
96-D-1997 | 96 | Driving | Rigid | 02/13/2007 | Asphalt |  | 1038 | Clay | 2225 | -0.4 | -9.5 | 3420 | 8484627
96-D-1997 | 96 | Driving | Rigid | 02/13/2007 | Asphalt |  | 1038 | Clay | 2245 | 0.5 | -9.5 | 3420 | 8484627
96-P-1997 | 96 | Passing | Rigid | 02/13/2007 | Asphalt |  | 1038 | Clay | 2215 | -0.7 | 9.5 | 3420 | 2423730
96-P-1997 | 96 | Passing | Rigid | 02/13/2007 | Asphalt |  | 1038 | Clay | 2244 | 1.1 | 9.5 | 3420 | 2423730
96-P-1997 | 96 | Passing | Rigid | 02/13/2007 | Asphalt |  | 1038 | Clay | 2244 | 0 | 11 | 3420 | 2423730
96-D-1997 | 96 | Driving | Rigid | 06/13/2007 | Asphalt |  | 1209 | Clay | 2237 | 0.7 | -9.5 | 3540 | 8842695
96-D-1997 | 96 | Driving | Rigid | 06/13/2007 | Asphalt |  | 1209 | Clay | 2230 | 2.1 | -9.5 | 3540 | 8842695
96-P-1997 | 96 | Passing | Rigid | 06/13/2007 | Asphalt |  | 1230 | Clay | 2228 | 0.7 | 9.5 | 3540 | 2505344
96-P-1997 | 96 | Passing | Rigid | 06/13/2007 | Asphalt |  | 1230 | Clay | 2219 | 0.2 | 9.5 | 3540 | 2505344
96-D-1997 | 96 | Driving | Rigid | 10/17/2007 | Asphalt |  | 1430 | Clay | 2245 | 0.3 | -9.5 | 3666 | 9223593
96-D-1997 | 96 | Driving | Rigid | 10/17/2007 | Asphalt |  | 1430 | Clay | 2244 | 1.2 | -9.5 | 3666 | 9223593
96-D-1997 | 96 | Driving | Rigid | 10/17/2007 | Asphalt |  | 1430 | Clay | 2244 | 1.5 | -11 | 3666 | 9223593
96-D-1997 | 96 | Driving | Rigid | 10/17/2007 | Asphalt |  | 1430 | Clay | 2239 | 0.5 | -9.5 | 3666 | 9223593
96-P-1997 | 96 | Passing | Rigid | 10/17/2007 | Asphalt |  | 1430 | Clay | 2228 | 1.2 | 11 | 3666 | 2605451
96-P-1997 | 96 | Passing | Rigid | 10/17/2007 | Asphalt |  | 1430 | Clay | 2215 | 0.2 | 11 | 3666 | 2605451
96-P-1997 | 96 | Passing | Rigid | 10/17/2007 | Asphalt |  | 1430 | Clay | 2213 | 0.6 | 9.5 | 3666 | 2605451
96-P-1997 | 96 | Passing | Rigid | 10/17/2007 | Asphalt |  | 1430 | Clay | 2231 | -0.3 | 9.5 | 3666 | 2605451
96-P-1997 | 96 | Passing | Rigid | 10/17/2007 | Asphalt |  | 1430 | Clay | 2219 | 0.2 | 11 | 3666 | 2605451
96-D-1997 | 96 | Driving | Rigid | 06/15/2009 | Asphalt |  | 1445 | Clay | 2245 | 0.6 | -10 | 4273 | 10079113
96-D-1997 | 96 | Driving | Rigid | 06/15/2009 | Asphalt |  | 1430 | Clay | 2219 | 0.1 | -10 | 4273 | 10079113
96-D-1997 | 96 | Driving | Rigid | 06/15/2009 | Asphalt |  | 1430 | Clay | 2219 | -0.7 | -3 | 4273 | 10079113
96-D-1997 | 96 | Driving | Rigid | 06/15/2009 | Asphalt |  | 1430 | Clay | 2228 | 2.8 | -3 | 4273 | 10079113
96-D-1997 | 96 | Driving | Rigid | 06/15/2009 | Asphalt |  | 1445 | Clay | 2244 | 2.2 | -10 | 4273 | 10079113
96-D-1997 | 96 | Driving | Rigid | 06/15/2009 | Asphalt |  | 1430 | Clay | 2230 | 2 | -10 | 4273 | 10079113
96-D-1997 | 96 | Driving | Rigid | 06/15/2009 | Asphalt |  | 1445 | Clay | 2239 | 1.3 | -10 | 4273 | 10079113
96-P-1997 | 96 | Passing | Rigid | 06/15/2009 | Asphalt |  | 1430 | Clay | 2225 | 0.4 | 10 | 4273 | 2809380
96-D-1997 | 96 | Driving | Rigid | 06/01/2010 | Asphalt |  | 1503 | Clay | 2215 | 0.1 | -3 | 4624 | 10975222
96-D-1997 | 96 | Driving | Rigid | 06/01/2010 | Asphalt |  | 1508 | Clay | 2244 | 2.6 | -3 | 4624 | 10975222
96-P-2011 | 96 | Passing | Rigid | 10/15/2015 | Asphalt |  | 902 | Clay | 2238 | 0.6 | 10 | 1527 | 823659
96-D-2011 | 96 | Driving | Rigid | 05/17/2016 | Asphalt |  | 1317 | Clay | 2217 | 1.5 | -10 | 1742 | 5238125
96-D-2011 | 96 | Driving | Rigid | 05/17/2016 | Asphalt |  | 1320 | Clay | 2219 | -0.4 | -10 | 1742 | 5238125
96-D-2011 | 96 | Driving | Rigid | 05/17/2016 | Asphalt |  | 1321 | Clay | 2221 | -0.8 | -10 | 1742 | 5238125
96-D-2011 | 96 | Driving | Rigid | 05/17/2016 | Asphalt |  | 1342 | Clay | 2240 | 2.6 | -10 | 1742 | 5238125
96-D-2011 | 96 | Driving | Rigid | 05/17/2016 | Asphalt |  | 1335 | Clay | 2233 | 1.2 | -10 | 1742 | 5238125
96-D-2011 | 96 | Driving | Rigid | 05/17/2016 | Asphalt |  | 1337 | Clay | 2235 | -0.6 | -10 | 1742 | 5238125
96-D-2011 | 96 | Driving | Rigid | 05/17/2016 | Asphalt |  | 1339 | Clay | 2237 | 2.4 | -10 | 1742 | 5238125
96-P-2011 | 96 | Passing | Rigid | 05/17/2016 | Asphalt |  | 1345 | Clay | 2242 | -1.8 | 3 | 1742 | 1003401
96-P-2011 | 96 | Passing | Rigid | 05/17/2016 | Asphalt |  | 1312 | Clay | 2214 | 0.9 | 3 | 1742 | 1003401
96-P-2011 | 96 | Passing | Rigid | 05/17/2016 | Asphalt |  | 1322 | Clay | 2221 | -0.8 | 3 | 1742 | 1003401
96-P-2011 | 96 | Passing | Rigid | 05/17/2016 | Asphalt |  | 1325 | Clay | 2224 | -0.3 | 10 | 1742 | 1003401
96-P-2011 | 96 | Passing | Rigid | 05/17/2016 | Asphalt |  | 1328 | Clay | 2226 | 1.6 | 10 | 1742 | 1003401
96-P-2011 | 96 | Passing | Rigid | 05/17/2016 | Asphalt |  | 1330 | Clay | 2228 | 1 | 3 | 1742 | 1003401
96-D-1997 | 96 | Driving | Rigid | 04/14/2011 | Asphalt |  |  | Clay | 2244 | 2.5 | -10 | 4941 | 11795840
96-D-1997 | 96 | Driving | Rigid | 04/14/2011 | Asphalt |  |  | Clay | 2219 | -0.9 | -3 | 4941 | 11795840
96-D-1997 | 96 | Driving | Rigid | 04/14/2011 | Asphalt |  |  | Clay | 2228 | 3.5 | -3 | 4941 | 11795840
96-D-1997 | 96 | Driving | Rigid | 04/14/2011 | Asphalt |  |  | Clay | 2239 | 1.4 | -10 | 4941 | 11795840
96-P-1997 | 96 | Passing | Rigid | 04/14/2011 | Asphalt |  |  | Clay | 2239 | 0.1 | 10 | 4941 | 3253446
96-P-1997 | 96 | Passing | Rigid | 04/14/2011 | Asphalt |  |  | Clay | 2245 | 0.6 | 10 | 4941 | 3253446
96-P-1997 | 96 | Passing | Rigid | 04/14/2011 | Asphalt |  |  | Clay | 2213 | -0.1 | 3 | 4941 | 3253446
96-P-1997 | 96 | Passing | Rigid | 04/14/2011 | Asphalt |  |  | Clay | 2228 | 2.3 | 3 | 4941 | 3253446
96-P-1997 | 96 | Passing | Rigid | 04/14/2011 | Asphalt |  |  | Clay | 2228 | 1.8 | 10 | 4941 | 3253446
96-P-1997 | 96 | Passing | Rigid | 04/14/2011 | Asphalt |  |  | Clay | 2231 | -0.4 | 3 | 4941 | 3253446
96-D-2011 | 96 | Driving | Rigid | 09/28/2011 | Asphalt |  |  | Clay | 2228 | -0.3 | -3 | 49
96-D-2011 | 96 | Driving | Rigid | 09/28/2011 | Asphalt |  |  | Clay | 2228 | 0.5 | -10 | 49
96-P-2011 | 96 | Passing | Rigid | 09/28/2011 | Asphalt |  |  | Clay | 2237 | 0 | 10 | 49
96-P-2011 | 96 | Passing | Rigid | 09/28/2011 | Asphalt |  |  | Clay | 2228 | 0.1 | 10 | 49
96-P-2011 | 96 | Passing | Rigid | 09/28/2011 | Asphalt |  |  | Clay | 2225 | -0.7 | 10 | 49
96-D-2011 | 96 | Driving | Rigid | 05/14/2014 | Asphalt |  | 1338 | Clay | 2238 | 0 | -10 | 1008 | 2668360
96-D-2011 | 96 | Driving | Rigid | 05/14/2014 | Asphalt |  | 1314 | Clay | 2214 | 1.2 | -3 | 1008 | 2668360
96-P-2011 | 96 | Passing | Rigid | 05/14/2014 | Asphalt |  | 1337 | Clay | 2236 | -1.3 | 3 | 1008 | 667734
96-P-2011 | 96 | Passing | Rigid | 05/14/2014 | Asphalt |  | 1342 | Clay | 2242 | 0.1 | 10 | 1008 | 667734
96-P-2011 | 96 | Passing | Rigid | 05/14/2014 | Asphalt |  | 1319 | Clay | 2220 | 1.8 | 10 | 1008 | 667734
96-D-2011 | 96 | Driving | Rigid | 04/14/2015 | Asphalt |  | 1843 | Clay | 2244 | 0.2 | -3 | 1343 | 3825689
96-D-2011 | 96 | Driving | Rigid | 04/14/2015 | Asphalt |  | 1830 | Clay | 2227 | -0.1 | -10 | 1343 | 3825689
96-D-2011 | 96 | Driving | Rigid | 04/14/2015 | Asphalt |  | 1834 | Clay | 2232 | 0.2 | -3 | 1343 | 3825689
96-D-2011 | 96 | Driving | Rigid | 04/14/2015 | Asphalt |  | 1818 | Clay | 2214 | 0.3 | -10 | 1343 | 3825689
96-D-2011 | 96 | Driving | Rigid | 04/14/2015 | Asphalt |  | 1833 | Clay | 2231 | 0.3 | -3 | 1343 | 3825689
96-D-2011 | 96 | Driving | Rigid | 04/14/2015 | Asphalt |  | 1837 | Clay | 2236 | 1.3 | -3 | 1343 | 3825689
96-D-2011 | 96 | Driving | Rigid | 04/14/2015 | Asphalt |  | 1826 | Clay | 2222 | 3.4 | -10 | 1343 | 3825689
96-P-2011 | 96 | Passing | Rigid | 04/14/2015 | Asphalt |  | 1832 | Clay | 2230 | 0.4 | 3 | 1343 | 802202
96-P-2011 | 96 | Passing | Rigid | 04/14/2015 | Asphalt |  | 1838 | Clay | 2237 | -1.2 | 3 | 1343 | 802202
96-P-2011 | 96 | Passing | Rigid | 04/14/2015 | Asphalt |  | 1838 | Clay | 2237 | -0.5 | 10 | 1343 | 802202
96-P-2011 | 96 | Passing | Rigid | 04/14/2015 | Asphalt |  | 1836 | Clay | 2234 | 0.6 | 10 | 1343 | 802202
96-P-2011 | 96 | Passing | Rigid | 04/14/2015 | Asphalt |  | 1842 | Clay | 2242 | 0 | 10 | 1343 | 802202
96-P-2011 | 96 | Passing | Rigid | 04/14/2015 | Asphalt |  | 1828 | Clay | 2224 | -1.3 | 3 | 1343 | 802202
96-D-2011 | 96 | Driving | Rigid | 04/16/2015 | Asphalt |  | 1153 | Clay | 2229 | 0.4 | -10 | 1345 | 3825689
96-D-2011 | 96 | Driving | Rigid | 04/16/2015 | Asphalt |  | 1153 | Clay | 2232 | -0.5 | -10 | 1345 | 3825689
96-D-2011 | 96 | Driving | Rigid | 04/16/2015 | Asphalt |  | 1152 | Clay | 2217 | 1.3 | -10 | 1345 | 3825689
96-D-2011 | 96 | Driving | Rigid | 04/16/2015 | Asphalt |  | 1152 | Clay | 2218 | 0.7 | -10 | 1345 | 3825689
96-D-2011 | 96 | Driving | Rigid | 04/16/2015 | Asphalt |  | 1151 | Clay | 2214 | 0.5 | -10 | 1345 | 3825689
96-D-2011 | 96 | Driving | Rigid | 04/16/2015 | Asphalt |  | 1154 | Clay | 2243 | 1 | -10 | 1345 | 3825689
96-D-2011 | 96 | Driving | Rigid | 07/16/2015 | Asphalt |  | 1022 | Clay | 2220 | 1.6 | -3 | 1436 | 4135873
96-D-2011 | 96 | Driving | Rigid | 07/16/2015 | Asphalt |  | 1029 | Clay | 2227 | -1.6 | -3 | 1436 | 4135873
96-D-2011 | 96 | Driving | Rigid | 07/16/2015 | Asphalt |  | 1018 | Clay | 2217 | 0.8 | -3 | 1436 | 4135873
96-D-2011 | 96 | Driving | Rigid | 07/16/2015 | Asphalt |  | 1019 | Clay | 2218 | 0.6 | -10 | 1436 | 4135873
96-D-2011 | 96 | Driving | Rigid | 07/16/2015 | Asphalt |  | 1019 | Clay | 2218 | 0.8 | -3 | 1436 | 4135873
96-D-2011 | 96 | Driving | Rigid | 07/16/2015 | Asphalt |  | 1021 | Clay | 2220 | 1 | -10 | 1436 | 4135873
96-D-2011 | 96 | Driving | Rigid | 07/16/2015 | Asphalt |  | 1025 | Clay | 2223 | 1 | -10 | 1436 | 4135873
96-D-2011 | 96 | Driving | Rigid | 07/16/2015 | Asphalt |  | 1039 | Clay | 2240 | 0.5 | -3 | 1436 | 4135873
96-D-2011 | 96 | Driving | Rigid | 07/16/2015 | Asphalt |  | 1031 | Clay | 2230 | 1.1 | -10 | 1436 | 4135873
96-D-2011 | 96 | Driving | Rigid | 07/16/2015 | Asphalt |  | 1033 | Clay | 2231 | 0.9 | -3 | 1436 | 4135873
96-P-2011 | 96 | Passing | Rigid | 07/16/2015 | Asphalt |  | 1024 | Clay | 2222 | 0.3 | 10 | 1436 | 814447
96-P-1997 | 96 | Passing | Rigid | 10/25/2001 | Asphalt |  | 1100 | Clay | 2238 | 0.4 | 9.5 | 1483 | 985559
96-P-1997 | 96 | Passing | Rigid | 10/25/2001 | Asphalt |  | 1100 | Clay | 2225 | 1 | 11 | 1483 | 985559
96-D-1997 | 96 | Driving | Rigid | 02/12/2002 | Asphalt |  | 900 | Clay | 2240 | 0.9 | -9.5 | 1593 | 3693547
96-D-1997 | 96 | Driving | Rigid | 02/12/2002 | Asphalt |  | 900 | Clay | 2230 | 1.5 | -11 | 1593 | 3693547
96-D-1997 | 96 | Driving | Rigid | 02/12/2002 | Asphalt |  | 900 | Clay | 2242 | 0.4 | -9.5 | 1593 | 3693547
96-D-1997 | 96 | Driving | Rigid | 02/12/2002 | Asphalt |  | 900 | Clay | 2243 | 0.8 | -9.5 | 1593 | 3693547
96-D-1997 | 96 | Driving | Rigid | 02/12/2002 | Asphalt |  | 900 | Clay | 2215 | 0.8 | -11 | 1593 | 3693547
96-D-1997 | 96 | Driving | Rigid | 02/12/2002 | Asphalt |  | 900 | Clay | 2213 | 0.9 | -11 | 1593 | 3693547
96-D-1997 | 96 | Driving | Rigid | 02/12/2002 | Asphalt |  | 900 | Clay | 2245 | 0.5 | -9.5 | 1593 | 3693547
96-D-1997 | 96 | Driving | Rigid | 02/12/2002 | Asphalt |  | 900 | Clay | 2234 | 0.7 | -11 | 1593 | 3693547
96-D-1997 | 96 | Driving | Rigid | 02/12/2002 | Asphalt |  | 900 | Clay | 2227 | 0.5 | -11 | 1593 | 3693547
96-P-1997 | 96 | Passing | Rigid | 02/12/2002 | Asphalt |  | 900 | Clay | 2236 | 1.1 | 9.5 | 1593 | 1061173
96-P-1997 | 96 | Passing | Rigid | 02/12/2002 | Asphalt |  | 900 | Clay | 2212 | 0 | 11 | 1593 | 1061173
96-P-1997 | 96 | Passing | Rigid | 02/12/2002 | Asphalt |  | 900 | Clay | 2220 | 3 | 11 | 1593 | 1061173
96-P-1997 | 96 | Passing | Rigid | 02/12/2002 | Asphalt |  | 900 | Clay | 2221 | 0.4 | 11 | 1593 | 1061173
96-P-1997 | 96 | Passing | Rigid | 02/12/2002 | Asphalt |  | 900 | Clay | 2225 | 1.1 | 11 | 1593 | 1061173
96-P-1997 | 96 | Passing | Rigid | 02/12/2002 | Asphalt |  | 900 | Clay | 2241 | 2 | 9.5 | 1593 | 1061173
96-P-1997 | 96 | Passing | Rigid | 02/12/2002 | Asphalt |  | 900 | Clay | 2215 | 0.7 | 11 | 1593 | 1061173
96-P-1997 | 96 | Passing | Rigid | 02/12/2002 | Asphalt |  | 900 | Clay | 2213 | 0.2 | 9.5 | 1593 | 1061173
96-D-1997 | 96 | Driving | Rigid | 06/25/2002 | Asphalt |  | 1900 | Clay | 2239 | 0.4 | -9.5 | 1726 | 4053054
96-D-1997 | 96 | Driving | Rigid | 06/25/2002 | Asphalt |  | 1900 | Clay | 2245 | 0.5 | -9.5 | 1726 | 4053054
96-D-1997 | 96 | Driving | Rigid | 06/25/2002 | Asphalt |  | 1900 | Clay | 2212 | 0 | -9.5 | 1726 | 4053054
96-D-1997 | 96 | Driving | Rigid | 06/25/2002 | Asphalt |  | 1900 | Clay | 2217 | 2 | -9.5 | 1726 | 4053054
96-D-1997 | 96 | Driving | Rigid | 06/25/2002 | Asphalt |  | 1900 | Clay | 2228 | -0.4 | -9.5 | 1726 | 4053054
96-P-1997 | 96 | Passing | Rigid | 06/26/2002 | Asphalt |  | 800 | Clay | 2231 | 0.2 | 11 | 1727 | 1154681
96-P-1997 | 96 | Passing | Rigid | 06/26/2002 | Asphalt |  | 800 | Clay | 2219 | 0 | 11 | 1727 | 1154681
96-P-1997 | 96 | Passing | Rigid | 06/26/2002 | Asphalt |  | 800 | Clay | 2242 | 0.3 | 9.5 | 1727 | 1154681
96-P-1997 | 96 | Passing | Rigid | 06/26/2002 | Asphalt |  | 800 | Clay | 2240 | 0.3 | 11 | 1727 | 1154681
96-P-1997 | 96 | Passing | Rigid | 06/26/2002 | Asphalt |  | 800 | Clay | 2242 | -0.2 | 11 | 1727 | 1154681
96-P-1997 | 96 | Passing | Rigid | 06/26/2002 | Asphalt |  | 800 | Clay | 2219 | -0.3 | 9.5 | 1727 | 1154681
96-D-1997 | 96 | Driving | Rigid | 03/02/2001 | Asphalt |  | 915 | Clay | 2217 | -0.8 | -9.5 | 1246 | 2711701
96-D-1997 | 96 | Driving | Rigid | 03/02/2001 | Asphalt |  | 915 | Clay | 2239 | -0.3 | -11 | 1246 | 2711701
96-D-1997 | 96 | Driving | Rigid | 03/02/2001 | Asphalt |  | 915 | Clay | 2240 | 0.4 | -9.5 | 1246 | 2711701
96-D-1997 | 96 | Driving | Rigid | 03/02/2001 | Asphalt |  | 915 | Clay | 2242 | -0.3 | -9.5 | 1246 | 2711701
96-D-1997 | 96 | Driving | Rigid | 03/02/2001 | Asphalt |  | 915 | Clay | 2243 | 0.5 | -9.5 | 1246 | 2711701
96-D-1997 | 96 | Driving | Rigid | 03/02/2001 | Asphalt |  | 915 | Clay | 2244 | 0 | -9.5 | 1246 | 2711701
96-D-1997 | 96 | Driving | Rigid | 03/02/2001 | Asphalt |  | 915 | Clay | 2233 | 0.8 | -9.5 | 1246 | 2711701
96-D-1997 | 96 | Driving | Rigid | 03/02/2001 | Asphalt |  | 915 | Clay | 2236 | 1.6 | -9.5 | 1246 | 2711701
96-D-1997 | 96 | Driving | Rigid | 03/02/2001 | Asphalt |  | 915 | Clay | 2218 | 0.1 | -11 | 1246 | 2711701
96-D-1997 | 96 | Driving | Rigid | 03/02/2001 | Asphalt |  | 915 | Clay | 2246 | 0.3 | -11 | 1246 | 2711701
96-D-1997 | 96 | Driving | Rigid | 03/02/2001 | Asphalt |  | 915 | Clay | 2212 | -0.1 | -9.5 | 1246 | 2711701
96-D-1997 | 96 | Driving | Rigid | 03/02/2001 | Asphalt |  | 915 | Clay | 2215 | 0.2 | -9.5 | 1246 | 2711701
96-D-1997 | 96 | Driving | Rigid | 03/02/2001 | Asphalt |  | 915 | Clay | 2225 | -0.8 | -11 | 1246 | 2711701
96-P-1997 | 96 | Passing | Rigid | 03/02/2001 | Asphalt |  | 1000 | Clay | 2218 | 0.2 | 9.5 | 1246 | 803452
96-P-1997 | 96 | Passing | Rigid | 03/02/2001 | Asphalt |  | 1000 | Clay | 2222 | 0.3 | 9.5 | 1246 | 803452
96-P-1997 | 96 | Passing | Rigid | 03/02/2001 | Asphalt |  | 1000 | Clay | 2232 | 0.5 | 9.5 | 1246 | 803452
96-P-1997 | 96 | Passing | Rigid | 03/02/2001 | Asphalt |  | 1000 | Clay | 2242 | 0.5 | 9.5 | 1246 | 803452
96-P-1997 | 96 | Passing | Rigid | 03/02/2001 | Asphalt |  | 1000 | Clay | 2244 | 1.2 | 9.5 | 1246 | 803452
96-D-1997 | 96 | Driving | Rigid | 06/19/2001 | Asphalt |  | 1230 | Clay | 2215 | -0.4 | -9.5 | 1355 | 3010622
96-D-1997 | 96 | Driving | Rigid | 06/19/2001 | Asphalt |  | 1230 | Clay | 2218 | 1 | -9.5 | 1355 | 3010622
96-D-1997 | 96 | Driving | Rigid | 06/19/2001 | Asphalt |  | 1230 | Clay | 2223 | 2.8 | -9.5 | 1355 | 3010622
96-D-1997 | 96 | Driving | Rigid | 06/19/2001 | Asphalt |  | 1230 | Clay | 2213 | 0 | -11 | 1355 | 3010622
96-D-1997 | 96 | Driving | Rigid | 06/19/2001 | Asphalt |  | 1230 | Clay | 2240 | 0.8 | -11 | 1355 | 3010622
96-D-1997 | 96 | Driving | Rigid | 06/19/2001 | Asphalt |  | 1230 | Clay | 2230 | 0.2 | -9.5 | 1355 | 3010622
96-D-1997 | 96 | Driving | Rigid | 06/19/2001 | Asphalt |  | 1230 | Clay | 2233 | 1 | -9.5 | 1355 | 3010622
96-D-2011 | 96 | Driving | Rigid | 10/15/2015 | Asphalt |  | 844 | Clay | 2220 | 0.8 | -3 | 1527 | 4389410
96-P-2011 | 96 | Passing | Rigid | 10/15/2015 | Asphalt |  | 846 | Clay | 2221 | 0.3 | 10 | 1527 | 823659
96-P-2011 | 96 | Passing | Rigid | 10/15/2015 | Asphalt |  | 849 | Clay | 2225 | 0 | 10 | 1527 | 823659
96-P-2011 | 96 | Passing | Rigid | 10/15/2015 | Asphalt |  | 858 | Clay | 2233 | -1.2 | 3 | 1527 | 823659
96-P-2011 | 96 | Passing | Rigid | 10/15/2015 | Asphalt |  | 858 | Clay | 2233 | 0.4 | 10 | 1527 | 823659
96-P-2011 | 96 | Passing | Rigid | 10/15/2015 | Asphalt |  | 841 | Clay | 2216 | -1.7 | 3 | 1527 | 823659
96-P-2011 | 96 | Passing | Rigid | 10/15/2015 | Asphalt |  | 855 | Clay | 2230 | 0.8 | 10 | 1527 | 823659
96-P-2011 | 96 | Passing | Rigid | 10/15/2015 | Asphalt |  | 840 | Clay | 2215 | 0.2 | 10 | 1527 | 823659
96-P-2011 | 96 | Passing | Rigid | 10/15/2015 | Asphalt |  | 843 | Clay | 2218 | -1.2 | 3 | 1527 | 823659
96-D-1997 | 96 | Driving | Rigid | 06/16/2004 | Asphalt |  | 1000 | Clay | 2244 | 1.4 | -9.5 | 2448 | 6115557
96-D-1997 | 96 | Driving | Rigid | 06/16/2004 | Asphalt |  | 1000 | Clay | 2245 | -0.3 | -11 | 2448 | 6115557
96-P-1997 | 96 | Passing | Rigid | 06/16/2004 | Asphalt |  | 1000 | Clay | 2231 | 0 | 11 | 2448 | 1718781
96-P-1997 | 96 | Passing | Rigid | 06/16/2004 | Asphalt |  | 1000 | Clay | 2244 | 0.9 | 9.5 | 2448 | 1718781
96-P-1997 | 96 | Passing | Rigid | 06/16/2004 | Asphalt |  | 1000 | Clay | 2230 | 2.7 | 9.5 | 2448 | 1718781
96-P-1997 | 96 | Passing | Rigid | 06/16/2004 | Asphalt |  | 1000 | Clay | 2237 | -0.3 | 9.5 | 2448 | 1718781
96-P-1997 | 96 | Passing | Rigid | 06/16/2004 | Asphalt |  | 1000 | Clay | 2213 | -0.2 | 11 | 2448 | 1718781
96-D-1997 | 96 | Driving | Rigid | 02/02/2005 | Asphalt |  | 1100 | Clay | 2245 | -0.6 | -11 | 2679 | 6317530
96-D-1997 | 96 | Driving | Rigid | 02/02/2005 | Asphalt |  | 1100 | Clay | 2230 | 0.8 | -9.5 | 2679 | 6317530
96-P-1997 | 96 | Passing | Rigid | 02/02/2005 | Asphalt |  | 1100 | Clay | 2225 | 0.3 | 11 | 2679 | 1769944
96-P-1997 | 96 | Passing | Rigid | 02/02/2005 | Asphalt |  | 1100 | Clay | 2214 | 3.7 | 11 | 2679 | 1769944
96-P-1997 | 96 | Passing | Rigid | 02/02/2005 | Asphalt |  | 1100 | Clay | 2213 | -0.5 | 11 | 2679 | 1769944
96-P-1997 | 96 | Passing | Rigid | 02/02/2005 | Asphalt |  | 1100 | Clay | 2239 | -0.1 | 9.5 | 2679 | 1769944
96-P-1997 | 96 | Passing | Rigid | 02/02/2005 | Asphalt |  | 1100 | Clay | 2215 | -0.6 | 9.5 | 2679 | 1769944
96-P-1997 | 96 | Passing | Rigid | 02/02/2005 | Asphalt |  | 1100 | Clay | 2244 | 0.5 | 11 | 2679 | 1769944
96-D-1997 | 96 | Driving | Rigid | 07/22/2005 | Asphalt |  | 958 | Clay | 2230 | 1 | -11 | 2849 | 6871146
96-D-1997 | 96 | Driving | Rigid | 07/22/2005 | Asphalt |  | 958 | Clay | 2228 | 1.7 | -11 | 2849 | 6871146
96-D-1997 | 96 | Driving | Rigid | 07/22/2005 | Asphalt |  | 958 | Clay | 2230 | 0.7 | -9.5 | 2849 | 6871146
96-P-1997 | 96 | Passing | Rigid | 07/22/2005 | Asphalt |  | 958 | Clay | 2214 | 3.5 | 11 | 2849 | 1913818
96-P-1997 | 96 | Passing | Rigid | 07/22/2005 | Asphalt |  | 958 | Clay | 2244 | 0.3 | 11 | 2849 | 1913818
96-P-1997 | 96 | Passing | Rigid | 07/22/2005 | Asphalt |  | 958 | Clay | 2228 | 0.3 | 9.5 | 2849 | 1913818
96-D-1997 | 96 | Driving | Rigid | 11/21/2005 | Asphalt |  | 1140 | Clay | 2230 | 1.4 | -9.5 | 2971 | 7278418
96-D-1997 | 96 | Driving | Rigid | 11/21/2005 | Asphalt |  | 1140 | Clay | 2237 | 0.4 | -9.5 | 2971 | 7278418
96-P-1997 | 96 | Passing | Rigid | 11/21/2005 | Asphalt |  | 1145 | Clay | 2245 | -0.3 | 9.5 | 2971 | 2029355
96-P-1997 | 96 | Passing | Rigid | 11/21/2005 | Asphalt |  | 1145 | Clay | 2215 | 0.5 | 11 | 2971 | 2029355
96-D-1997 | 96 | Driving | Rigid | 02/15/2006 | Asphalt |  | 905 | Clay | 2244 | 0.8 | -11 | 3057 | 7537578
96-D-1997 | 96 | Driving | Rigid | 02/15/2006 | Asphalt |  | 905 | Clay | 2231 | 0.2 | -9.5 | 3057 | 7537578
96-D-1997 | 96 | Driving | Rigid | 02/15/2006 | Asphalt |  | 905 | Clay | 2230 | 1.2 | -9.5 | 3057 | 7537578
96-D-1997 | 96 | Driving | Rigid | 02/15/2006 | Asphalt |  | 905 | Clay | 2215 | -0.8 | -9.5 | 3057 | 7537578
96-D-1997 | 96 | Driving | Rigid | 02/15/2006 | Asphalt |  | 905 | Clay | 2245 | -0.5 | -11 | 3057 | 7537578
96-D-1997 | 96 | Driving | Rigid | 06/19/2001 | Asphalt |  | 1230 | Clay | 2236 | 1.9 | -9.5 | 1355 | 3010622
96-D-1997 | 96 | Driving | Rigid | 06/19/2001 | Asphalt |  | 1230 | Clay | 2240 | 0.9 | -9.5 | 1355 | 3010622
96-D-1997 | 96 | Driving | Rigid | 06/19/2001 | Asphalt |  | 1230 | Clay | 2243 | 0.6 | -9.5 | 1355 | 3010622
96-P-1997 | 96 | Passing | Rigid | 06/19/2001 | Asphalt |  | 1300 | Clay | 2221 | 0.7 | 9.5 | 1355 | 882562
96-P-1997 | 96 | Passing | Rigid | 06/19/2001 | Asphalt |  | 1300 | Clay | 2236 | 0.5 | 9.5 | 1355 | 882562
96-P-1997 | 96 | Passing | Rigid | 06/19/2001 | Asphalt |  | 1300 | Clay | 2223 | 1.1 | 11 | 1355 | 882562
96-P-1997 | 96 | Passing | Rigid | 06/19/2001 | Asphalt |  | 1300 | Clay | 2238 | 0.5 | 11 | 1355 | 882562
96-P-1997 | 96 | Passing | Rigid | 06/19/2001 | Asphalt |  | 1300 | Clay | 2240 | 0 | 11 | 1355 | 882562
96-P-1997 | 96 | Passing | Rigid | 06/19/2001 | Asphalt |  | 1300 | Clay | 2239 | 0.3 | 9.5 | 1355 | 882562
96-P-1997 | 96 | Passing | Rigid | 06/19/2001 | Asphalt |  | 1300 | Clay | 2219 | 0.4 | 11 | 1355 | 882562
96-P-1997 | 96 | Passing | Rigid | 06/19/2001 | Asphalt |  | 1300 | Clay | 2222 | -0.3 | 11 | 1355 | 882562
96-D-1997 | 96 | Driving | Rigid | 10/25/2001 | Asphalt |  | 1100 | Clay | 2214 | 1 | -9.5 | 1483 | 3372488
96-D-1997 | 96 | Driving | Rigid | 10/25/2001 | Asphalt |  | 1100 | Clay | 2215 | -0.3 | -9.5 | 1483 | 3372488
96-D-1997 | 96 | Driving | Rigid | 10/25/2001 | Asphalt |  | 1100 | Clay | 2247 | 2.7 | -11 | 1483 | 3372488
96-D-1997 | 96 | Driving | Rigid | 10/25/2001 | Asphalt |  | 1100 | Clay | 2219 | -0.1 | -11 | 1483 | 3372488
96-D-1997 | 96 | Driving | Rigid | 10/25/2001 | Asphalt |  | 1100 | Clay | 2230 | 0.6 | -11 | 1483 | 3372488
96-D-1997 | 96 | Driving | Rigid | 10/25/2001 | Asphalt |  | 1100 | Clay | 2217 | 2.5 | -9.5 | 1483 | 3372488
96-D-1997 | 96 | Driving | Rigid | 10/25/2001 | Asphalt |  | 1100 | Clay | 2221 | 0.5 | -9.5 | 1483 | 3372488
96-D-1997 | 96 | Driving | Rigid | 10/25/2001 | Asphalt |  | 1100 | Clay | 2225 | 0.5 | -9.5 | 1483 | 3372488
96-D-1997 | 96 | Driving | Rigid | 10/25/2001 | Asphalt |  | 1100 | Clay | 2231 | 0.8 | -9.5 | 1483 | 3372488
96-D-1997 | 96 | Driving | Rigid | 10/25/2001 | Asphalt |  | 1100 | Clay | 2236 | 2.5 | -9.5 | 1483 | 3372488
96-D-1997 | 96 | Driving | Rigid | 10/25/2001 | Asphalt |  | 1100 | Clay | 2242 | 0.6 | -11 | 1483 | 3372488
96-D-1997 | 96 | Driving | Rigid | 10/25/2001 | Asphalt |  | 1100 | Clay | 2245 | 0.1 | -11 | 1483 | 3372488
96-P-1997 | 96 | Passing | Rigid | 10/25/2001 | Asphalt |  | 1100 | Clay | 2222 | 0.3 | 9.5 | 1483 | 985559
96-P-1997 | 96 | Passing | Rigid | 10/25/2001 | Asphalt |  | 1100 | Clay | 2224 | -0.2 | 9.5 | 1483 | 985559
96-P-1997 | 96 | Passing | Rigid | 10/25/2001 | Asphalt |  | 1100 | Clay | 2230 | 1.7 | 9.5 | 1483 | 985559
96-P-1997 | 96 | Passing | Rigid | 10/25/2001 | Asphalt |  | 1100 | Clay | 2231 | 0.1 | 9.5 | 1483 | 985559
96-P-1997 | 96 | Passing | Rigid | 10/25/2001 | Asphalt |  | 1100 | Clay | 2235 | 1 | 9.5 | 1483 | 985559
96-P-1997 | 96 | Passing | Rigid | 10/25/2001 | Asphalt |  | 1100 | Clay | 2239 | 0.5 | 9.5 | 1483 | 985559
96-P-1997 | 96 | Passing | Rigid | 10/25/2001 | Asphalt |  | 1100 | Clay | 2245 | 0.3 | 9.5 | 1483 | 985559
96-P-1997 | 96 | Passing | Rigid | 10/25/2001 | Asphalt |  | 1100 | Clay | 2216 | 0.4 | 11 | 1483 | 985559
96-P-1997 | 96 | Passing | Rigid | 10/25/2001 | Asphalt |  | 1100 | Clay | 2223 | 1.7 | 11 | 1483 | 985559
96-P-1997 | 96 | Passing | Rigid | 10/25/2001 | Asphalt |  | 1100 | Clay | 2242 | 0.4 | 11 | 1483 | 985559
96-P-1997 | 96 | Passing | Rigid | 10/25/2001 | Asphalt |  | 1100 | Clay | 2214 | 3.5 | 9.5 | 1483 | 985559
96-P-1997 | 96 | Passing | Rigid | 06/13/2007 | Asphalt |  | 1230 | Clay | 2213 | 0.9 | 9.5 | 3540 | 2505344
96-D-1997 | 96 | Driving | Rigid | 10/17/2007 | Asphalt |  | 1430 | Clay | 2225 | -1.6 | -11 | 3666 | 9223593
96-D-1997 | 96 | Driving | Rigid | 10/17/2007 | Asphalt |  | 1430 | Clay | 2237 | 0.8 | -11 | 3666 | 9223593
96-D-1997 | 96 | Driving | Rigid | 10/17/2007 | Asphalt |  | 1430 | Clay | 2215 | 0.6 | -11 | 3666 | 9223593
96-P-1997 | 96 | Passing | Rigid | 10/17/2007 | Asphalt |  | 1430 | Clay | 2219 | 0 | 9.5 | 3666 | 2605451
96-P-1997 | 96 | Passing | Rigid | 10/17/2007 | Asphalt |  | 1430 | Clay | 2230 | 3.4 | 11 | 3666 | 2605451
96-D-1997 | 96 | Driving | Rigid | 06/15/2009 | Asphalt |  | 1445 | Clay | 2239 | 0.5 | -3 | 4273 | 10079113
96-D-1997 | 96 | Driving | Rigid | 06/15/2009 | Asphalt |  | 1430 | Clay | 2225 | 0 | -3 | 4273 | 10079113
96-D-1997 | 96 | Driving | Rigid | 06/15/2009 | Asphalt |  | 1430 | Clay | 2225 | -0.5 | -10 | 4273 | 10079113
96-P-1997 | 96 | Passing | Rigid | 06/15/2009 | Asphalt |  | 1430 | Clay | 2230 | 2.8 | 3 | 4273 | 2809380
96-P-1997 | 96 | Passing | Rigid | 06/15/2009 | Asphalt |  | 1430 | Clay | 2228 | 1.7 | 3 | 4273 | 2809380
96-P-1997 | 96 | Passing | Rigid | 06/15/2009 | Asphalt |  | 1430 | Clay | 2215 | -0.8 | 10 | 4273 | 2809380
96-P-1997 | 96 | Passing | Rigid | 06/15/2009 | Asphalt |  | 1430 | Clay | 2237 | -0.1 | 3 | 4273 | 2809380
96-D-1997 | 96 | Driving | Rigid | 06/01/2010 | Asphalt |  | 1503 | Clay | 2219 | -0.3 | -10 | 4624 | 10975222
96-D-1997 | 96 | Driving | Rigid | 06/01/2010 | Asphalt |  | 1506 | Clay | 2231 | 0.9 | -10 | 4624 | 10975222
96-D-1997 | 96 | Driving | Rigid | 06/01/2010 | Asphalt |  | 1506 | Clay | 2237 | 0.8 | -3 | 4624 | 10975222
96-P-1997 | 96 | Passing | Rigid | 06/01/2010 | Asphalt |  | 1505 | Clay | 2228 | 2.2 | 10 | 4624 | 3026263
96-P-1997 | 96 | Passing | Rigid | 06/01/2010 | Asphalt |  | 1509 | Clay | 2245 | 0.8 | 3 | 4624 | 3026263
96-P-1997 | 96 | Passing | Rigid | 06/01/2010 | Asphalt |  | 1507 | Clay | 2239 | 0.3 | 3 | 4624 | 3026263
96-P-1997 | 96 | Passing | Rigid | 06/01/2010 | Asphalt |  | 1504 | Clay | 2225 | 0 | 10 | 4624 | 3026263
96-P-1997 | 96 | Passing | Rigid | 10/20/2010 | Asphalt |  | 1057 | Clay | 2219 | -0.5 | 10 | 4765 | 3119755
96-P-1997 | 96 | Passing | Rigid | 10/20/2010 | Asphalt |  | 1057 | Clay | 2215 | -0.2 | 3 | 4765 | 3119755
96-P-1997 | 96 | Passing | Rigid | 10/20/2010 | Asphalt |  | 1055 | Clay | 2213 | -0.1 | 10 | 4765 | 3119755
96-P-1997 | 96 | Passing | Rigid | 10/20/2010 | Asphalt |  | 1101 | Clay | 2244 | 1 | 10 | 4765 | 3119755
96-P-1997 | 96 | Passing | Rigid | 10/20/2010 | Asphalt |  | 1101 | Clay | 2244 | 1.2 | 3 | 4765 | 3119755
96-D-1997 | 96 | Driving | Rigid | 04/14/2011 | Asphalt |  |  | Clay | 2219 | -0.2 | -10 | 4941 | 11795840
96-D-1997 | 96 | Driving | Rigid | 04/14/2011 | Asphalt |  |  | Clay | 2214 | 2.6 | -3 | 4941 | 11795840
96-P-1997 | 96 | Passing | Rigid | 04/14/2011 | Asphalt |  |  | Clay | 2244 | 1.7 | 3 | 4941 | 3253446
96-P-1997 | 96 | Passing | Rigid | 04/14/2011 | Asphalt |  |  | Clay | 2225 | -0.3 | 3 | 4941 | 3253446
96-P-1997 | 96 | Passing | Rigid | 04/14/2011 | Asphalt |  |  | Clay | 2230 | 3.5 | 10 | 4941 | 3253446
96-P-1997 | 96 | Passing | Rigid | 06/26/2002 | Asphalt |  | 800 | Clay | 2227 | -0.1 | 11 | 1727 | 1154681
96-D-1997 | 96 | Driving | Rigid | 09/17/2002 | Asphalt |  | 1045 | Clay | 2237 | 0.3 | -11 | 1810 | 4294507
96-D-1997 | 96 | Driving | Rigid | 09/17/2002 | Asphalt |  | 1045 | Clay | 2217 | 2.8 | -9.5 | 1810 | 4294507
96-D-1997 | 96 | Driving | Rigid | 09/17/2002 | Asphalt |  | 1045 | Clay | 2232 | 0.6 | -9.5 | 1810 | 4294507
96-D-1997 | 96 | Driving | Rigid | 09/17/2002 | Asphalt |  | 1045 | Clay | 2235 | 0 | -9.5 | 1810 | 4294507
96-D-1997 | 96 | Driving | Rigid | 09/17/2002 | Asphalt |  | 1045 | Clay | 2242 | -0.3 | -9.5 | 1810 | 4294507
96-D-1997 | 96 | Driving | Rigid | 09/17/2002 | Asphalt |  | 1045 | Clay | 2212 | -0.1 | -9.5 | 1810 | 4294507
96-D-1997 | 96 | Driving | Rigid | 09/17/2002 | Asphalt |  | 1045 | Clay | 2226 | 2.3 | -9.5 | 1810 | 4294507
96-P-1997 | 96 | Passing | Rigid | 09/17/2002 | Asphalt |  | 1045 | Clay | 2241 | 1.7 | 11 | 1810 | 1227357
96-P-1997 | 96 | Passing | Rigid | 09/17/2002 | Asphalt |  | 1045 | Clay | 2226 | 0.9 | 9.5 | 1810 | 1227357
96-P-1997 | 96 | Passing | Rigid | 09/17/2002 | Asphalt |  | 1045 | Clay | 2223 | 1.3 | 9.5 | 1810 | 1227357
96-P-1997 | 96 | Passing | Rigid | 09/17/2002 | Asphalt |  | 1045 | Clay | 2229 | 0.3 | 9.5 | 1810 | 1227357
96-P-1997 | 96 | Passing | Rigid | 09/17/2002 | Asphalt |  | 1045 | Clay | 2235 | -0.2 | 9.5 | 1810 | 1227357
96-P-1997 | 96 | Passing | Rigid | 09/17/2002 | Asphalt |  | 1045 | Clay | 2245 | 0.4 | 11 | 1810 | 1227357
96-P-1997 | 96 | Passing | Rigid | 09/17/2002 | Asphalt |  | 1045 | Clay | 2230 | 2 | 11 | 1810 | 1227357
96-D-1997 | 96 | Driving | Rigid | 05/20/2003 | Asphalt |  | 1025 | Clay | 2230 | 0.4 | -9.5 | 2055 | 4969904
96-D-1997 | 96 | Driving | Rigid | 05/20/2003 | Asphalt |  | 1025 | Clay | 2225 | -0.9 | -11 | 2055 | 4969904
96-D-1997 | 96 | Driving | Rigid | 05/20/2003 | Asphalt |  | 1025 | Clay | 2215 | 1 | -11 | 2055 | 4969904
96-P-1997 | 96 | Passing | Rigid | 05/20/2003 | Asphalt |  | 1045 | Clay | 2214 | 2.3 | 9.5 | 2055 | 1399442
96-P-1997 | 96 | Passing | Rigid | 05/20/2003 | Asphalt |  | 1045 | Clay | 2244 | 0.4 | 11 | 2055 | 1399442
96-P-1997 | 96 | Passing | Rigid | 05/20/2003 | Asphalt |  | 1045 | Clay | 2239 | -0.2 | 11 | 2055 | 1399442
96-P-1997 | 96 | Passing | Rigid | 05/20/2003 | Asphalt |  | 1045 | Clay | 2231 | -0.3 | 9.5 | 2055 | 1399442
96-D-1997 | 96 | Driving | Rigid | 09/10/2003 | Asphalt |  | 1243 | Clay | 2239 | 0.3 | -11 | 2168 | 5254222
96-D-1997 | 96 | Driving | Rigid | 09/10/2003 | Asphalt |  | 1243 | Clay | 2231 | 0.6 | -9.5 | 2168 | 5254222
96-P-1997 | 96 | Passing | Rigid | 09/10/2003 | Asphalt |  | 1306 | Clay | 2245 | -0.4 | 9.5 | 2168 | 1484400
96-P-1997 | 96 | Passing | Rigid | 09/10/2003 | Asphalt |  | 1306 | Clay | 2215 | 0.3 | 11 | 2168 | 1484400
96-P-1997 | 96 | Passing | Rigid | 09/10/2003 | Asphalt |  | 1306 | Clay | 2231 | -0.4 | 11 | 2168 | 1484400
96-P-1997 | 96 | Passing | Rigid | 09/10/2003 | Asphalt |  | 1306 | Clay | 2237 | 0 | 11 | 2168 | 1484400
96-D-1997 | 96 | Driving | Rigid | 02/24/2004 | Asphalt |  | 1410 | Clay | 2215 | 0.5 | -11 | 2335 | 5757915
96-D-1997 | 96 | Driving | Rigid | 02/24/2004 | Asphalt |  | 1410 | Clay | 2237 | 0.6 | -11 | 2335 | 5757915
96-D-1997 | 96 | Driving | Rigid | 02/24/2004 | Asphalt |  | 1410 | Clay | 2219 | -0.1 | -11 | 2335 | 5757915
96-D-1997 | 96 | Driving | Rigid | 02/24/2004 | Asphalt |  | 1410 | Clay | 2213 | -0.8 | -11 | 2335 | 5757915
96-P-1997 | 96 | Passing | Rigid | 02/24/2004 | Asphalt |  | 1410 | Clay | 2230 | 2.8 | 9.5 | 2335 | 1627145
96-D-1997 | 96 | Driving | Rigid | 06/16/2004 | Asphalt |  | 1000 | Clay | 2228 | 0.8 | -9.5 | 2448 | 6115557
96-P-2011 | 96 | Passing | Rigid | 04/14/2015 | Asphalt |  | 1830 | Clay | 2226 | 1.7 | 10 | 1343 | 802202
96-D-2011 | 96 | Driving | Rigid | 04/16/2015 | Asphalt |  | 1153 | Clay | 2226 | 2.6 | -10 | 1345 | 3825689
96-D-2011 | 96 | Driving | Rigid | 04/16/2015 | Asphalt |  | 1151 | Clay | 2213 | 0.5 | -10 | 1345 | 3825689
96-D-2011 | 96 | Driving | Rigid | 07/16/2015 | Asphalt |  | 1034 | Clay | 2232 | 1.2 | -3 | 1436 | 4135873
96-D-2011 | 96 | Driving | Rigid | 07/16/2015 | Asphalt |  | 1039 | Clay | 2240 | 1.8 | -10 | 1436 | 4135873
96-D-2011 | 96 | Driving | Rigid | 07/16/2015 | Asphalt |  | 1024 | Clay | 2222 | 4 | -10 | 1436 | 4135873
96-D-2011 | 96 | Driving | Rigid | 07/16/2015 | Asphalt |  | 1037 | Clay | 2237 | 2.2 | -10 | 1436 | 4135873
96-D-2011 | 96 | Driving | Rigid | 07/16/2015 | Asphalt |  | 1038 | Clay | 2238 | 1.7 | -10 | 1436 | 4135873
96-D-2011 | 96 | Driving | Rigid | 07/16/2015 | Asphalt |  | 1038 | Clay | 2238 | 0.4 | -3 | 1436 | 4135873
96-D-2011 | 96 | Driving | Rigid | 07/16/2015 | Asphalt |  | 1016 | Clay | 2215 | 0.3 | -10 | 1436 | 4135873
96-D-2011 | 96 | Driving | Rigid | 07/16/2015 | Asphalt |  | 1024 | Clay | 2222 | 1.5 | -3 | 1436 | 4135873
96-D-2011 | 96 | Driving | Rigid | 07/16/2015 | Asphalt |  | 1042 | Clay | 2245 | 6.7 | -10 | 1436 | 4135873
96-D-2011 | 96 | Driving | Rigid | 07/16/2015 | Asphalt |  | 1042 | Clay | 2245 | 0.9 | -3 | 1436 | 4135873
96-D-2011 | 96 | Driving | Rigid | 07/16/2015 | Asphalt |  | 1038 | Clay | 2239 | -0.8 | -10 | 1436 | 4135873
96-P-2011 | 96 | Passing | Rigid | 07/16/2015 | Asphalt |  | 1041 | Clay | 2243 | 1.4 | 10 | 1436 | 814447
96-P-2011 | 96 | Passing | Rigid | 07/16/2015 | Asphalt |  | 1036 | Clay | 2235 | -0.2 | 3 | 1436 | 814447
96-P-2011 | 96 | Passing | Rigid | 07/16/2015 | Asphalt |  | 1037 | Clay | 2237 | -1.8 | 3 | 1436 | 814447
96-P-2011 | 96 | Passing | Rigid | 07/16/2015 | Asphalt |  | 1033 | Clay | 2231 | -1.8 | 3 | 1436 | 814447
96-P-2011 | 96 | Passing | Rigid | 07/16/2015 | Asphalt |  | 1022 | Clay | 2220 | -0.7 | 3 | 1436 | 814447
96-P-2011 | 96 | Passing | Rigid | 07/16/2015 | Asphalt |  | 1038 | Clay | 2238 | -3.1 | 10 | 1436 | 814447
96-D-2011 | 96 | Driving | Rigid | 10/15/2015 | Asphalt |  | 859 | Clay | 2234 | -0.9 | -3 | 1527 | 4389410
96-D-2011 | 96 | Driving | Rigid | 10/15/2015 | Asphalt |  | 900 | Clay | 2236 | 2.3 | -10 | 1527 | 4389410
96-D-2011 | 96 | Driving | Rigid | 10/15/2015 | Asphalt |  | 903 | Clay | 2239 | -0.2 | -3 | 1527 | 4389410
96-D-2011 | 96 | Driving | Rigid | 10/15/2015 | Asphalt |  | 905 | Clay | 2241 | 6.1 | -10 | 1527 | 4389410
96-D-2011 | 96 | Driving | Rigid | 10/15/2015 | Asphalt |  | 906 | Clay | 2242 | 1.5 | -10 | 1527 | 4389410
96-D-2011 | 96 | Driving | Rigid | 10/15/2015 | Asphalt |  | 906 | Clay | 2242 | 0 | -3 | 1527 | 4389410
96-D-2011 | 96 | Driving | Rigid | 10/15/2015 | Asphalt |  | 856 | Clay | 2231 | -0.3 | -3 | 1527 | 4389410
96-D-2011 | 96 | Driving | Rigid | 10/15/2015 | Asphalt |  | 839 | Clay | 2214 | 0.4 | -10 | 1527 | 4389410
96-D-2011 | 96 | Driving | Rigid | 10/15/2015 | Asphalt |  | 841 | Clay | 2216 | -0.4 | -3 | 1527 | 4389410
96-D-2011 | 96 | Driving | Rigid | 10/15/2015 | Asphalt |  | 907 | Clay | 2243 | -0.3 | -3 | 1527 | 4389410
96-P-1997 | 96 | Passing | Rigid | 02/15/2006 | Asphalt |  | 840 | Clay | 2244 | 0.4 | 9.5 | 3057 | 2095247
96-P-1997 | 96 | Passing | Rigid | 02/15/2006 | Asphalt |  | 840 | Clay | 2225 | 0.2 | 11 | 3057 | 2095247
96-D-1997 | 96 | Driving | Rigid | 04/18/2006 | Asphalt |  | 1437 | Clay | 2219 | 0 | -11 | 3119 | 7707198
96-P-1997 | 96 | Passing | Rigid | 04/18/2006 | Asphalt |  | 1425 | Clay | 2245 | -0.3 | 9.5 | 3119 | 2137874
96-P-1997 | 96 | Passing | Rigid | 04/18/2006 | Asphalt |  | 1425 | Clay | 2215 | 0.3 | 11 | 3119 | 2137874
96-P-1997 | 96 | Passing | Rigid | 04/18/2006 | Asphalt |  | 1425 | Clay | 2225 | 0.5 | 11 | 3119 | 2137874
96-P-1997 | 96 | Passing | Rigid | 04/18/2006 | Asphalt |  | 1425 | Clay | 2228 | 1.2 | 11 | 3119 | 2137874
96-D-1997 | 96 | Driving | Rigid | 08/03/2006 | Asphalt |  | 1338 | Clay | 2245 | 0.1 | -11 | 3226 | 7908366
96-D-1997 | 96 | Driving | Rigid | 08/03/2006 | Asphalt |  | 1338 | Clay | 2213 | -0.8 | -9.5 | 3226 | 7908366
96-D-1997 | 96 | Driving | Rigid | 08/03/2006 | Asphalt |  | 1338 | Clay | 2237 | 0.7 | -9.5 | 3226 | 7908366
96-D-1997 | 96 | Driving | Rigid | 08/03/2006 | Asphalt |  | 1338 | Clay | 2230 | 1.3 | -9.5 | 3226 | 7908366
96-P-1997 | 96 | Passing | Rigid | 08/03/2006 | Asphalt |  | 1333 | Clay | 2239 | 0 | 11 | 3226 | 2197620
96-P-1997 | 96 | Passing | Rigid | 08/03/2006 | Asphalt |  | 1333 | Clay | 2214 | 2.9 | 9.5 | 3226 | 2197620
96-P-1997 | 96 | Passing | Rigid | 08/03/2006 | Asphalt |  | 1333 | Clay | 2228 | 0.3 | 9.5 | 3226 | 2197620
96-D-1997 | 96 | Driving | Rigid | 11/14/2006 | Asphalt |  | 1314 | Clay | 2225 | 0 | -9.5 | 3329 | 8195552
96-D-1997 | 96 | Driving | Rigid | 11/14/2006 | Asphalt |  | 1314 | Clay | 2244 | 1.5 | -9.5 | 3329 | 8195552
96-P-1997 | 96 | Passing | Rigid | 11/14/2006 | Asphalt |  | 1314 | Clay | 2228 | 0.3 | 11 | 3329 | 2352135
96-P-1997 | 96 | Passing | Rigid | 11/14/2006 | Asphalt |  | 1314 | Clay | 2225 | -0.7 | 9.5 | 3329 | 2352135
96-P-1997 | 96 | Passing | Rigid | 11/14/2006 | Asphalt |  | 1314 | Clay | 2239 | 0.2 | 9.5 | 3329 | 2352135
96-D-1997 | 96 | Driving | Rigid | 02/13/2007 | Asphalt |  | 1038 | Clay | 2219 | 0.1 | -9.5 | 3420 | 8484627
96-D-1997 | 96 | Driving | Rigid | 02/13/2007 | Asphalt |  | 1038 | Clay | 2245 | 0.2 | -11 | 3420 | 8484627
96-D-1997 | 96 | Driving | Rigid | 02/13/2007 | Asphalt |  | 1038 | Clay | 2213 | -0.6 | -9.5 | 3420 | 8484627
96-D-1997 | 96 | Driving | Rigid | 02/13/2007 | Asphalt |  | 1038 | Clay | 2244 | 1.2 | -9.5 | 3420 | 8484627
96-P-1997 | 96 | Passing | Rigid | 02/13/2007 | Asphalt |  | 1038 | Clay | 2213 | 0.6 | 9.5 | 3420 | 2423730
96-P-1997 | 96 | Passing | Rigid | 02/13/2007 | Asphalt |  | 1038 | Clay | 2228 | 0.4 | 9.5 | 3420 | 2423730
96-P-1997 | 96 | Passing | Rigid | 02/13/2007 | Asphalt |  | 1038 | Clay | 2245 | 0.3 | 11 | 3420 | 2423730
96-P-1997 | 96 | Passing | Rigid | 02/13/2007 | Asphalt |  | 1038 | Clay | 2239 | 0.3 | 9.5 | 3420 | 2423730
96-P-1997 | 96 | Passing | Rigid | 02/13/2007 | Asphalt |  | 1038 | Clay | 2237 | -0.4 | 11 | 3420 | 2423730
96-P-1997 | 96 | Passing | Rigid | 02/13/2007 | Asphalt |  | 1038 | Clay | 2231 | 0 | 11 | 3420 | 2423730
96-D-1997 | 96 | Driving | Rigid | 06/13/2007 | Asphalt |  | 1209 | Clay | 2214 | 2.8 | -9.5 | 3540 | 8842695
96-D-1997 | 96 | Driving | Rigid | 06/13/2007 | Asphalt |  | 1209 | Clay | 2239 | 0.1 | -11 | 3540 | 8842695
96-D-1997 | 96 | Driving | Rigid | 06/13/2007 | Asphalt |  | 1209 | Clay | 2230 | 2.1 | -11 | 3540 | 8842695
96-D-1997 | 96 | Driving | Rigid | 06/13/2007 | Asphalt |  | 1209 | Clay | 2214 | 4.2 | -11 | 3540 | 8842695
96-D-1997 | 96 | Driving | Rigid | 06/13/2007 | Asphalt |  | 1209 | Clay | 2228 | 2.1 | -11 | 3540 | 8842695
96-D-2011 | 96 | Driving | Rigid | 10/15/2015 | Asphalt |  | 847 | Clay | 2223 | 0.7 | -10 | 1527 | 4389410
96-P-2011 | 96 | Passing | Rigid | 10/15/2015 | Asphalt |  | 900 | Clay | 2236 | -1 | 3 | 1527 | 823659
96-P-2011 | 96 | Passing | Rigid | 10/15/2015 | Asphalt |  | 901 | Clay | 2236 | 0.3 | 10 | 1527 | 823659
96-P-2011 | 96 | Passing | Rigid | 10/15/2015 | Asphalt |  | 839 | Clay | 2214 | -8.9 | 3 | 1527 | 823659
96-P-2011 | 96 | Passing | Rigid | 10/15/2015 | Asphalt |  | 851 | Clay | 2227 | -0.5 | 10 | 1527 | 823659
96-P-2011 | 96 | Passing | Rigid | 10/15/2015 | Asphalt |  | 854 | Clay | 2229 | 0.2 | 10 | 1527 | 823659
96-P-2011 | 96 | Passing | Rigid | 10/15/2015 | Asphalt |  | 856 | Clay | 2231 | -0.8 | 3 | 1527 | 823659
96-P-2011 | 96 | Passing | Rigid | 10/15/2015 | Asphalt |  | 841 | Clay | 2216 | -0.2 | 10 | 1527 | 823659
96-D-2011 | 96 | Driving | Rigid | 05/17/2016 | Asphalt |  | 1321 | Clay | 2220 | -0.1 | -3 | 1742 | 5238125
96-D-2011 | 96 | Driving | Rigid | 05/17/2016 | Asphalt |  | 1329 | Clay | 2228 | 1.8 | -3 | 1742 | 5238125
96-D-2011 | 96 | Driving | Rigid | 05/17/2016 | Asphalt |  | 1344 | Clay | 2241 | 0.4 | -3 | 1742 | 5238125
96-D-2011 | 96 | Driving | Rigid | 05/17/2016 | Asphalt |  | 1345 | Clay | 2242 | -0.1 | -3 | 1742 | 5238125
96-D-2011 | 96 | Driving | Rigid | 05/17/2016 | Asphalt |  | 1338 | Clay | 2236 | 2 | -10 | 1742 | 5238125
96-D-2011 | 96 | Driving | Rigid | 05/17/2016 | Asphalt |  | 1340 | Clay | 2238 | -1.3 | -3 | 1742 | 5238125
96-D-2011 | 96 | Driving | Rigid | 05/17/2016 | Asphalt |  | 1330 | Clay | 2229 | 0.1 | -10 | 1742 | 5238125
96-D-2011 | 96 | Driving | Rigid | 05/17/2016 | Asphalt |  | 1333 | Clay | 2231 | 0.6 | -3 | 1742 | 5238125
96-P-2011 | 96 | Passing | Rigid | 05/17/2016 | Asphalt |  | 1345 | Clay | 2242 | -0.4 | 10 | 1742 | 1003401
96-P-2011 | 96 | Passing | Rigid | 05/17/2016 | Asphalt |  | 1347 | Clay | 2243 | 2.2 | 10 | 1742 | 1003401
96-P-2011 | 96 | Passing | Rigid | 05/17/2016 | Asphalt |  | 1335 | Clay | 2232 | 0.2 | 10 | 1742 | 1003401
96-P-2011 | 96 | Passing | Rigid | 05/17/2016 | Asphalt |  | 1338 | Clay | 2236 | -0.6 | 3 | 1742 | 1003401
96-P-2011 | 96 | Passing | Rigid | 05/17/2016 | Asphalt |  | 1339 | Clay | 2237 | -0.4 | 10 | 1742 | 1003401
96-P-2011 | 96 | Passing | Rigid | 05/17/2016 | Asphalt |  | 1331 | Clay | 2229 | -0.5 | 10 | 1742 | 1003401
96-P-2011 | 96 | Passing | Rigid | 05/17/2016 | Asphalt |  | 1333 | Clay | 2231 | -2 | 3 | 1742 | 1003401
96-P-2011 | 96 | Passing | Rigid | 05/17/2016 | Asphalt |  | 1313 | Clay | 2214 | 1.4 | 10 | 1742 | 1003401
96-P-2011 | 96 | Passing | Rigid | 05/17/2016 | Asphalt |  | 1318 | Clay | 2217 | 0.7 | 10 | 1742 | 1003401
96-P-2011 | 96 | Passing | Rigid | 05/17/2016 | Asphalt |  | 1320 | Clay | 2219 | -1.7 | 3 | 1742 | 1003401
96-P-2011 | 96 | Passing | Rigid | 05/17/2016 | Asphalt |  | 1320 | Clay | 2219 | -0.2 | 10 | 1742 | 1003401
96-P-2011 | 96 | Passing | Rigid | 05/17/2016 | Asphalt |  | 1325 | Clay | 2224 | -0.9 | 3 | 1742 | 1003401
96-P-2011 | 96 | Passing | Rigid | 05/17/2016 | Asphalt |  | 1342 | Clay | 2239 | -0.2 | 10 | 1742 | 1003401
96-P-2011 | 96 | Passing | Rigid | 05/17/2016 | Asphalt |  | 1343 | Clay | 2240 | -0.2 | 10 | 1742 | 1003401
96-D-2011 | 96 | Driving | Rigid | 09/28/2011 | Asphalt |  |  | Clay | 2225 | 0 | -10 | 49
96-D-2011 | 96 | Driving | Rigid | 09/28/2011 | Asphalt |  |  | Clay | 2214 | 2 | -10 | 49
96-D-2011 | 96 | Driving | Rigid | 09/28/2011 | Asphalt |  |  | Clay | 2245 | -0.7 | -10 | 49
96-D-2011 | 96 | Driving | Rigid | 09/28/2011 | Asphalt |  |  | Clay | 2231 | 1 | -10 | 49
96-D-2011 | 96 | Driving | Rigid | 09/28/2011 | Asphalt |  |  | Clay | 2231 | -0.4 | -3 | 49
96-D-2011 | 96 | Driving | Rigid | 09/28/2011 | Asphalt |  |  | Clay | 2230 | 1.4 | -10 | 49
96-P-2011 | 96 | Passing | Rigid | 09/28/2011 | Asphalt |  |  | Clay | 2213 | -2.7 | 3 | 49
96-P-2011 | 96 | Passing | Rigid | 09/28/2011 | Asphalt |  |  | Clay | 2245 | 0.9 | 10 | 49
96-P-2011 | 96 | Passing | Rigid | 09/28/2011 | Asphalt |  |  | Clay | 2244 | -1.5 | 10 | 49
96-P-2011 | 96 | Passing | Rigid | 09/28/2011 | Asphalt |  |  | Clay | 2231 | -1 | 3 | 49
96-D-2011 | 96 | Driving | Rigid | 05/14/2014 | Asphalt |  | 1334 | Clay | 2232 | -0.1 | -3 | 1008 | 2668360
96-D-2011 | 96 | Driving | Rigid | 05/14/2014 | Asphalt |  | 1341 | Clay | 2242 | -0.6 | -3 | 1008 | 2668360
96-D-2011 | 96 | Driving | Rigid | 05/14/2014 | Asphalt |  | 1331 | Clay | 2228 | 1.2 | -3 | 1008 | 2668360
96-D-2011 | 96 | Driving | Rigid | 05/14/2014 | Asphalt |  | 1318 | Clay | 2220 | 0.7 | -10 | 1008 | 2668360
96-D-2011 | 96 | Driving | Rigid | 05/14/2014 | Asphalt |  | 1343 | Clay | 2244 | 0.4 | -10 | 1008 | 2668360
96-D-2011 | 96 | Driving | Rigid | 05/14/2014 | Asphalt |  | 1330 | Clay | 2226 | 0.9 | -3 | 1008 | 2668360
96-D-2011 | 96 | Driving | Rigid | 05/14/2014 | Asphalt |  | 1339 | Clay | 2240 | 0.3 | -10 | 1008 | 2668360
96-P-2011 | 96 | Passing | Rigid | 05/14/2014 | Asphalt |  | 1327 | Clay | 2222 | 0.4 | 10 | 1008 | 667734
96-P-2011 | 96 | Passing | Rigid | 05/14/2014 | Asphalt |  | 1339 | Clay | 2238 | -0.7 | 3 | 1008 | 667734
96-P-2011 | 96 | Passing | Rigid | 05/14/2014 | Asphalt |  | 1338 | Clay | 2236 | 0 | 10 | 1008 | 667734
96-P-2011 | 96 | Passing | Rigid | 05/14/2014 | Asphalt |  | 1336 | Clay | 2234 | 0.7 | 10 | 1008 | 667734
96-D-2011 | 96 | Driving | Rigid | 04/14/2015 | Asphalt |  | 1842 | Clay | 2243 | 0.3 | -3 | 1343 | 3825689
96-D-2011 | 96 | Driving | Rigid | 04/14/2015 | Asphalt |  | 1819 | Clay | 2214 | 1.5 | -3 | 1343 | 3825689
96-D-2011 | 96 | Driving | Rigid | 04/14/2015 | Asphalt |  | 1820 | Clay | 2215 | 0 | -3 | 1343 | 3825689
96-D-2011 | 96 | Driving | Rigid | 04/14/2015 | Asphalt |  | 1821 | Clay | 2216 | -1.3 | -3 | 1343 | 3825689
96-D-2011 | 96 | Driving | Rigid | 04/14/2015 | Asphalt |  | 1838 | Clay | 2238 | 0.9 | -10 | 1343 | 3825689
96-D-2011 | 96 | Driving | Rigid | 04/14/2015 | Asphalt |  | 1836 | Clay | 2235 | -0.2 | -10 | 1343 | 3825689
96-D-2011 | 96 | Driving | Rigid | 04/14/2015 | Asphalt |  | 1832 | Clay | 2230 | 0 | -3 | 1343 | 3825689
96-D-2011 | 96 | Driving | Rigid | 04/14/2015 | Asphalt |  | 1825 | Clay | 2221 | -0.2 | -10 | 1343 | 3825689
96-P-2011 | 96 | Passing | Rigid | 04/14/2015 | Asphalt |  | 1844 | Clay | 2245 | 1.1 | 10 | 1343 | 802202
96-P-2011 | 96 | Passing | Rigid | 04/14/2015 | Asphalt |  | 1819 | Clay | 2214 | -8.1 | 3 | 1343 | 802202
96-P-2011 | 96 | Passing | Rigid | 04/14/2015 | Asphalt |  | 1840 | Clay | 2240 | 0.4 | 10 | 1343 | 802202
96-P-2011 | 96 | Passing | Rigid | 04/14/2015 | Asphalt |  | 1824 | Clay | 2219 | -1.3 | 3 | 1343 | 802202
96-P-2011 | 96 | Passing | Rigid | 04/14/2015 | Asphalt |  | 1826 | Clay | 2221 | 0.2 | 10 | 1343 | 802202
97-P-1997 | 97 | Passing | Rigid | 02/24/2004 | Asphalt |  | 1435 | Clay | 2255 | 1.6 | 9.5 | 2335 | 1627145
97-P-1997 | 97 | Passing | Rigid | 02/24/2004 | Asphalt |  | 1435 | Clay | 2254 | 2.3 | 11 | 2335 | 1627145
97-P-1997 | 97 | Passing | Rigid | 02/24/2004 | Asphalt |  | 1435 | Clay | 2250 | 2.3 | 9.5 | 2335 | 1627145
97-D-1997 | 97 | Driving | Rigid | 06/16/2004 | Asphalt |  | 1030 | Clay | 2259 | 3 | -11 | 2448 | 6115557
97-D-1997 | 97 | Driving | Rigid | 06/16/2004 | Asphalt |  | 1030 | Clay | 2249 | 2.6 | -9.5 | 2448 | 6115557
97-P-1997 | 97 | Passing | Rigid | 06/16/2004 | Asphalt |  | 1030 | Clay | 2250 | 2.6 | 11 | 2448 | 1718781
97-P-1997 | 97 | Passing | Rigid | 06/16/2004 | Asphalt |  | 1030 | Clay | 2249 | 3.2 | 9.5 | 2448 | 1718781
97-P-1997 | 97 | Passing | Rigid | 07/22/2005 | Asphalt |  | 1046 | Clay | 2249 | 3.5 | 11 | 2849 | 1913818
97-P-1997 | 97 | Passing | Rigid | 07/22/2005 | Asphalt |  | 1046 | Clay | 2257 | 2.5 | 9.5 | 2849 | 1913818
97-P-1997 | 97 | Passing | Rigid | 11/21/2005 | Asphalt |  | 1304 | Clay | 2258 | 4.4 | 9.5 | 2971 | 2029355
97-D-1997 | 97 | Driving | Rigid | 02/15/2006 | Asphalt |  | 900 | Clay | 2257 | 3.7 | -9.5 | 3057 | 7537578
97-P-1997 | 97 | Passing | Rigid | 02/15/2006 | Asphalt |  | 850 | Clay | 2248 | 2.7 | 11 | 3057 | 2095247
97-P-1997 | 97 | Passing | Rigid | 02/15/2006 | Asphalt |  | 850 | Clay | 2249 | 3.3 | 11 | 3057 | 2095247
97-D-1997 | 97 | Driving | Rigid | 04/18/2006 | Asphalt |  | 1434 | Clay | 2250 | 7.3 | -9.5 | 3119 | 7707198
97-D-1997 | 97 | Driving | Rigid | 04/18/2006 | Asphalt |  | 1434 | Clay | 2250 | 3.4 | -11 | 3119 | 7707198
97-D-1997 | 97 | Driving | Rigid | 04/18/2006 | Asphalt |  | 1434 | Clay | 2258 | 7.7 | -9.5 | 3119 | 7707198
97-P-1997 | 97 | Passing | Rigid | 04/18/2006 | Asphalt |  | 1430 | Clay | 2255 | 1.4 | 9.5 | 3119 | 2137874
97-D-1997 | 97 | Driving | Rigid | 08/03/2006 | Asphalt |  | 1341 | Clay | 2261 | 4.3 | -9.5 | 3226 | 7908366
97-D-1997 | 97 | Driving | Rigid | 08/03/2006 | Asphalt |  | 1341 | Clay | 2249 | 5 | -11 | 3226 | 7908366
97-P-1997 | 97 | Passing | Rigid | 08/03/2006 | Asphalt |  | 1329 | Clay | 2259 | 3 | 11 | 3226 | 2197620
97-P-1997 | 97 | Passing | Rigid | 08/03/2006 | Asphalt |  | 1329 | Clay | 2254 | 2.7 | 11 | 3226 | 2197620
97-P-1997 | 97 | Passing | Rigid | 08/03/2006 | Asphalt |  | 1329 | Clay | 2254 | 2.6 | 9.5 | 3226 | 2197620
97-P-1997 | 97 | Passing | Rigid | 08/03/2006 | Asphalt |  | 1329 | Clay | 2255 | 1.6 | 11 | 3226 | 2197620
97-D-1997 | 97 | Driving | Rigid | 11/14/2006 | Asphalt |  | 1325 | Clay | 2258 | 7.6 | -9.5 | 3329 | 8195552
97-D-1997 | 97 | Driving | Rigid | 11/14/2006 | Asphalt |  | 1325 | Clay | 2261 | 4.5 | -9.5 | 3329 | 8195552
97-D-1997 | 97 | Driving | Rigid | 02/13/2007 | Asphalt |  | 1051 | Clay | 2260 | 8.4 | -11 | 3420 | 8484627
97-D-1997 | 97 | Driving | Rigid | 02/13/2007 | Asphalt |  | 1051 | Clay | 2254 | 5 | -9.5 | 3420 | 8484627
97-D-1997 | 97 | Driving | Rigid | 06/13/2007 | Asphalt |  | 1301 | Clay | 2258 | 9.2 | -11 | 3540 | 8842695
97-P-1997 | 97 | Passing | Rigid | 06/13/2007 | Asphalt |  | 1235 | Clay | 2257 | 3 | 9.5 | 3540 | 2505344
97-D-1997 | 97 | Driving | Rigid | 10/17/2007 | Asphalt |  | 1445 | Clay | 2259 | 3.6 | -11 | 3666 | 9223593
97-D-1997 | 97 | Driving | Rigid | 10/17/2007 | Asphalt |  | 1445 | Clay | 2261 | 4.5 | -11 | 3666 | 9223593
97-D-1997 | 97 | Driving | Rigid | 10/17/2007 | Asphalt |  | 1445 | Clay | 2250 | 3.7 | -11 | 3666 | 9223593
97-P-1997 | 97 | Passing | Rigid | 10/17/2007 | Asphalt |  | 1445 | Clay | 2255 | 2.2 | 11 | 3666 | 2605451
97-P-1997 | 97 | Passing | Rigid | 10/17/2007 | Asphalt |  | 1445 | Clay | 2259 | 3.6 | 11 | 3666 | 2605451
97-D-1997 | 97 | Driving | Rigid | 03/02/2001 | Asphalt |  | 1100 | Clay | 2259 | 1.6 | -11 | 1246 | 2711701
97-D-1997 | 97 | Driving | Rigid | 03/02/2001 | Asphalt |  | 1100 | Clay | 2248 | 1.7 | -11 | 1246 | 2711701
97-D-1997 | 97 | Driving | Rigid | 03/02/2001 | Asphalt |  | 1100 | Clay | 2255 | 0.4 | -9.5 | 1246 | 2711701
97-D-1997 | 97 | Driving | Rigid | 03/02/2001 | Asphalt |  | 1100 | Clay | 2253 | 1.1 | -9.5 | 1246 | 2711701
97-D-1997 | 97 | Driving | Rigid | 03/02/2001 | Asphalt |  | 1100 | Clay | 2262 | 3 | -11 | 1246 | 2711701
97-P-1997 | 97 | Passing | Rigid | 03/02/2001 | Asphalt |  | 1100 | Clay | 2260 | 0.4 | 9.5 | 1246 | 803452
97-P-1997 | 97 | Passing | Rigid | 03/02/2001 | Asphalt |  | 1100 | Clay | 2263 | 0.6 | 9.5 | 1246 | 803452
97-P-1997 | 97 | Passing | Rigid | 03/02/2001 | Asphalt |  | 1100 | Clay | 2257 | 0.4 | 9.5 | 1246 | 803452
97-P-1997 | 97 | Passing | Rigid | 03/02/2001 | Asphalt |  | 1100 | Clay | 2255 | 1.7 | 9.5 | 1246 | 803452
97-P-1997 | 97 | Passing | Rigid | 03/02/2001 | Asphalt |  | 1100 | Clay | 2248 | 1.6 | 9.5 | 1246 | 803452
97-D-1997 | 97 | Driving | Rigid | 06/19/2001 | Asphalt |  | 1500 | Clay | 2248 | 1.8 | -9.5 | 1355 | 3010622
97-D-1997 | 97 | Driving | Rigid | 06/19/2001 | Asphalt |  | 1500 | Clay | 2253 | 1.2 | -9.5 | 1355 | 3010622
97-D-1997 | 97 | Driving | Rigid | 06/19/2001 | Asphalt |  | 1500 | Clay | 2254 | 1.5 | -9.5 | 1355 | 3010622
97-D-1997 | 97 | Driving | Rigid | 06/19/2001 | Asphalt |  | 1500 | Clay | 2259 | 1.3 | -9.5 | 1355 | 3010622
97-P-1997 | 97 | Passing | Rigid | 06/19/2001 | Asphalt |  | 1500 | Clay | 2258 | 2.2 | 11 | 1355 | 882562
97-P-1997 | 97 | Passing | Rigid | 06/19/2001 | Asphalt |  | 1500 | Clay | 2262 | 0.8 | 11 | 1355 | 882562
97-P-1997 | 97 | Passing | Rigid | 06/19/2001 | Asphalt |  | 1500 | Clay | 2253 | 0.6 | 9.5 | 1355 | 882562
97-P-1997 | 97 | Passing | Rigid | 06/19/2001 | Asphalt |  | 1500 | Clay | 2248 | 2.1 | 11 | 1355 | 882562
97-P-1997 | 97 | Passing | Rigid | 06/19/2001 | Asphalt |  | 1500 | Clay | 2252 | 0.4 | 11 | 1355 | 882562
97-P-1997 | 97 | Passing | Rigid | 06/19/2001 | Asphalt |  | 1500 | Clay | 2253 | 1.2 | 11 | 1355 | 882562
97-P-1997 | 97 | Passing | Rigid | 06/19/2001 | Asphalt |  | 1500 | Clay | 2255 | 0.7 | 11 | 1355 | 882562
97-D-1997 | 97 | Driving | Rigid | 10/25/2001 | Asphalt |  | 1230 | Clay | 2252 | 1.3 | -11 | 1483 | 3372488
97-D-1997 | 97 | Driving | Rigid | 10/25/2001 | Asphalt |  | 1230 | Clay | 2259 | 1.4 | -9.5 | 1483 | 3372488
97-P-1997 | 97 | Passing | Rigid | 10/25/2001 | Asphalt |  | 1230 | Clay | 2259 | 1 | 11 | 1483 | 985559
97-P-1997 | 97 | Passing | Rigid | 10/25/2001 | Asphalt |  | 1230 | Clay | 2263 | 0.8 | 11 | 1483 | 985559
97-P-1997 | 97 | Passing | Rigid | 10/25/2001 | Asphalt |  | 1230 | Clay | 2249 | 1.6 | 11 | 1483 | 985559
97-P-1997 | 97 | Passing | Rigid | 10/25/2001 | Asphalt |  | 1230 | Clay | 2257 | 0.9 | 9.5 | 1483 | 985559
97-D-1997 | 97 | Driving | Rigid | 02/12/2002 | Asphalt |  | 1000 | Clay | 2252 | 2.5 | -11 | 1593 | 3693547
97-D-1997 | 97 | Driving | Rigid | 02/12/2002 | Asphalt |  | 1000 | Clay | 2257 | 0.7 | -9.5 | 1593 | 3693547
97-D-1997 | 97 | Driving | Rigid | 02/12/2002 | Asphalt |  | 1000 | Clay | 2263 | 0.2 | -9.5 | 1593 | 3693547
97-D-1997 | 97 | Driving | Rigid | 09/17/2002 | Asphalt |  | 1115 | Clay | 2255 | 2.2 | -11 | 1810 | 4294507
97-D-1997 | 97 | Driving | Rigid | 09/17/2002 | Asphalt |  | 1115 | Clay | 2260 | 3.1 | -11 | 1810 | 4294507
97-D-1997 | 97 | Driving | Rigid | 09/17/2002 | Asphalt |  | 1115 | Clay | 2262 | 2.7 | -11 | 1810 | 4294507
97-D-1997 | 97 | Driving | Rigid | 09/17/2002 | Asphalt |  | 1115 | Clay | 2263 | -0.7 | -11 | 1810 | 4294507
97-D-1997 | 97 | Driving | Rigid | 09/17/2002 | Asphalt |  | 1115 | Clay | 2254 | 2.4 | -9.5 | 1810 | 4294507
97-D-1997 | 97 | Driving | Rigid | 09/17/2002 | Asphalt |  | 1115 | Clay | 2262 | 3.2 | -9.5 | 1810 | 4294507
97-P-1997 | 97 | Passing | Rigid | 09/17/2002 | Asphalt |  | 1115 | Clay | 2254 | 1.3 | 11 | 1810 | 1227357
97-P-1997 | 97 | Passing | Rigid | 09/17/2002 | Asphalt |  | 1115 | Clay | 2248 | 2.1 | 9.5 | 1810 | 1227357
97-P-1997 | 97 | Passing | Rigid | 09/17/2002 | Asphalt |  | 1115 | Clay | 2250 | 1.7 | 9.5 | 1810 | 1227357
97-P-1997 | 97 | Passing | Rigid | 09/17/2002 | Asphalt |  | 1115 | Clay | 2255 | 0.6 | 9.5 | 1810 | 1227357
97-P-1997 | 97 | Passing | Rigid | 09/17/2002 | Asphalt |  | 1115 | Clay | 2262 | 1.5 | 11 | 1810 | 1227357
97-P-1997 | 97 | Passing | Rigid | 09/17/2002 | Asphalt |  | 1115 | Clay | 2260 | 1.3 | 11 | 1810 | 1227357
97-P-1997 | 97 | Passing | Rigid | 09/17/2002 | Asphalt |  | 1115 | Clay | 2263 | 0.5 | 9.5 | 1810 | 1227357
97-D-1997 | 97 | Driving | Rigid | 05/16/2003 | Asphalt |  | 1340 | Clay | 2257 | 0.9 | -9.5 | 2051 | 4969904
97-D-1997 | 97 | Driving | Rigid | 05/16/2003 | Asphalt |  | 1340 | Clay | 2261 | 2.5 | -11 | 2051 | 4969904
97-D-1997 | 97 | Driving | Rigid | 05/16/2003 | Asphalt |  | 1340 | Clay | 2261 | 2.6 | -9.5 | 2051 | 4969904
97-D-1997 | 97 | Driving | Rigid | 05/16/2003 | Asphalt |  | 1340 | Clay | 2250 | 1.9 | -11 | 2051 | 4969904
97-P-1997 | 97 | Passing | Rigid | 05/16/2003 | Asphalt |  | 1405 | Clay | 2249 | 2.4 | 9.5 | 2051 | 1399442
97-P-1997 | 97 | Passing | Rigid | 09/10/2003 | Asphalt |  | 1303 | Clay | 2249 | 3.2 | 11 | 2168 | 1484400
97-D-1997 | 97 | Driving | Rigid | 06/15/2009 | Asphalt |  | 1500 | Clay | 2260 | 8.3 | -10 | 4273 | 10079113
97-D-1997 | 97 | Driving | Rigid | 06/15/2009 | Asphalt |  | 1500 | Clay | 2258 | 8.8 | -10 | 4273 | 10079113
97-D-1997 | 97 | Driving | Rigid | 06/15/2009 | Asphalt |  | 1510 | Clay | 2261 | 5.3 | -10 | 4273 | 10079113
97-D-1997 | 97 | Driving | Rigid | 06/15/2009 | Asphalt |  | 1500 | Clay | 2257 | 5.3 | -10 | 4273 | 10079113
97-D-1997 | 97 | Driving | Rigid | 06/15/2009 | Asphalt |  | 1447 | Clay | 2248 | 5.1 | -3 | 4273 | 10079113
97-P-1997 | 97 | Passing | Rigid | 06/15/2009 | Asphalt |  | 1447 | Clay | 2250 | 4 | 3 | 4273 | 2809380
97-P-1997 | 97 | Passing | Rigid | 06/15/2009 | Asphalt |  | 1447 | Clay | 2254 | 3.1 | 10 | 4273 | 2809380
97-D-1997 | 97 | Driving | Rigid | 04/07/2010 | Asphalt |  | 1400 | Clay | 2259 | 6.1 | -10 | 4569 | 10975222
97-D-1997 | 97 | Driving | Rigid | 04/07/2010 | Asphalt |  | 1400 | Clay | 2254 | 5 | -10 | 4569 | 10975222
97-D-1997 | 97 | Driving | Rigid | 04/07/2010 | Asphalt |  | 1400 | Clay | 2261 | 6.2 | -10 | 4569 | 10975222
97-P-1997 | 97 | Passing | Rigid | 04/07/2010 | Asphalt |  | 1400 | Clay | 2255 | 2.2 | 10 | 4569 | 3026263
97-P-1997 | 97 | Passing | Rigid | 04/07/2010 | Asphalt |  | 1400 | Clay | 2255 | 2.8 | 3 | 4569 | 3026263
97-P-1997 | 97 | Passing | Rigid | 04/07/2010 | Asphalt |  | 1400 | Clay | 2249 | 4 | 10 | 4569 | 3026263
97-P-1997 | 97 | Passing | Rigid | 04/07/2010 | Asphalt |  | 1400 | Clay | 2254 | 3.2 | 3 | 4569 | 3026263
97-P-1997 | 97 | Passing | Rigid | 04/07/2010 | Asphalt |  | 1400 | Clay | 2260 | 3.9 | 10 | 4569 | 3026263
97-D-1997 | 97 | Driving | Rigid | 02/12/2002 | Asphalt |  | 1000 | Clay | 2258 | 3 | -11 | 1593 | 3693547
97-P-1997 | 97 | Passing | Rigid | 02/12/2002 | Asphalt |  | 1000 | Clay | 2259 | 2.1 | 9.5 | 1593 | 1061173
97-P-1997 | 97 | Passing | Rigid | 02/12/2002 | Asphalt |  | 1000 | Clay | 2260 | 1.5 | 9.5 | 1593 | 1061173
97-D-1997 | 97 | Driving | Rigid | 06/26/2002 | Asphalt |  | 945 | Clay | 2252 | 1.3 | -9.5 | 1727 | 4053054
97-D-1997 | 97 | Driving | Rigid | 06/26/2002 | Asphalt |  | 945 | Clay | 2260 | 2.6 | -11 | 1727 | 4053054
97-D-1997 | 97 | Driving | Rigid | 06/26/2002 | Asphalt |  | 945 | Clay | 2259 | 1.6 | -11 | 1727 | 4053054
97-D-1997 | 97 | Driving | Rigid | 06/26/2002 | Asphalt |  | 945 | Clay | 2250 | 1.6 | -11 | 1727 | 4053054
97-P-1997 | 97 | Passing | Rigid | 06/26/2002 | Asphalt |  | 945 | Clay | 2252 | 1.4 | 9.5 | 1727 | 1154681
97-P-1997 | 97 | Passing | Rigid | 06/26/2002 | Asphalt |  | 945 | Clay | 2263 | 0.4 | 11 | 1727 | 1154681
97-P-1997 | 97 | Passing | Rigid | 06/26/2002 | Asphalt |  | 945 | Clay | 2258 | 2.7 | 11 | 1727 | 1154681
97-D-1997 | 97 | Driving | Rigid | 09/17/2002 | Asphalt |  | 1115 | Clay | 2248 | 2.2 | -11 | 1810 | 4294507
97-D-1997 | 97 | Driving | Rigid | 09/17/2002 | Asphalt |  | 1115 | Clay | 2256 | 1 | -11 | 1810 | 4294507
97-D-1997 | 97 | Driving | Rigid | 09/17/2002 | Asphalt |  | 1115 | Clay | 2252 | 1.8 | -9.5 | 1810 | 4294507
97-P-1997 | 97 | Passing | Rigid | 09/17/2002 | Asphalt |  | 1115 | Clay | 2255 | 1.5 | 11 | 1810 | 1227357
97-P-1997 | 97 | Passing | Rigid | 09/17/2002 | Asphalt |  | 1115 | Clay | 2261 | 1.2 | 9.5 | 1810 | 1227357
97-P-1997 | 97 | Passing | Rigid | 09/17/2002 | Asphalt |  | 1115 | Clay | 2263 | 0.5 | 11 | 1810 | 1227357
97-P-1997 | 97 | Passing | Rigid | 09/17/2002 | Asphalt |  | 1115 | Clay | 2248 | 3.2 | 11 | 1810 | 1227357
97-P-1997 | 97 | Passing | Rigid | 09/17/2002 | Asphalt |  | 1115 | Clay | 2250 | 1.6 | 11 | 1810 | 1227357
97-D-1997 | 97 | Driving | Rigid | 05/16/2003 | Asphalt |  | 1340 | Clay | 2248 | 3.2 | -11 | 2051 | 4969904
97-D-1997 | 97 | Driving | Rigid | 05/16/2003 | Asphalt |  | 1340 | Clay | 2257 | 1.3 | -11 | 2051 | 4969904
97-P-1997 | 97 | Passing | Rigid | 05/16/2003 | Asphalt |  | 1405 | Clay | 2261 | 1.5 | 9.5 | 2051 | 1399442
97-P-1997 | 97 | Passing | Rigid | 05/16/2003 | Asphalt |  | 1405 | Clay | 2260 | 1.4 | 9.5 | 2051 | 1399442
97-D-1997 | 97 | Driving | Rigid | 09/10/2003 | Asphalt |  | 1248 | Clay | 2261 | 2.4 | -11 | 2168 | 5254222
97-D-1997 | 97 | Driving | Rigid | 09/10/2003 | Asphalt |  | 1248 | Clay | 2248 | 2.2 | -9.5 | 2168 | 5254222
97-D-1997 | 97 | Driving | Rigid | 09/10/2003 | Asphalt |  | 1248 | Clay | 2249 | 3.2 | -11 | 2168 | 5254222
97-P-1997 | 97 | Passing | Rigid | 09/10/2003 | Asphalt |  | 1303 | Clay | 2261 | 1.2 | 9.5 | 2168 | 1484400
97-P-1997 | 97 | Passing | Rigid | 09/10/2003 | Asphalt |  | 1303 | Clay | 2257 | 1.1 | 11 | 2168 | 1484400
97-P-1997 | 97 | Passing | Rigid | 09/10/2003 | Asphalt |  | 1303 | Clay | 2255 | 0.7 | 9.5 | 2168 | 1484400
97-P-1997 | 97 | Passing | Rigid | 09/10/2003 | Asphalt |  | 1303 | Clay | 2259 | 1.5 | 9.5 | 2168 | 1484400
97-D-1997 | 97 | Driving | Rigid | 02/24/2004 | Asphalt |  | 1435 | Clay | 2249 | 2.3 | -9.5 | 2335 | 5757915
97-D-1997 | 97 | Driving | Rigid | 11/14/2006 | Asphalt |  | 1325 | Clay | 2261 | 4.4 | -11 | 3329 | 8195552
97-D-1997 | 97 | Driving | Rigid | 11/14/2006 | Asphalt |  | 1325 | Clay | 2249 | 5.3 | -11 | 3329 | 8195552
97-D-1997 | 97 | Driving | Rigid | 11/14/2006 | Asphalt |  | 1325 | Clay | 2250 | 6.9 | -9.5 | 3329 | 8195552
97-P-1997 | 97 | Passing | Rigid | 11/14/2006 | Asphalt |  | 1325 | Clay | 2260 | 3.6 | 9.5 | 3329 | 2352135
97-P-1997 | 97 | Passing | Rigid | 11/14/2006 | Asphalt |  | 1325 | Clay | 2250 | 3.1 | 9.5 | 3329 | 2352135
97-P-1997 | 97 | Passing | Rigid | 11/14/2006 | Asphalt |  | 1325 | Clay | 2255 | 2 | 11 | 3329 | 2352135
97-P-1997 | 97 | Passing | Rigid | 11/14/2006 | Asphalt |  | 1325 | Clay | 2257 | 2.5 | 9.5 | 3329 | 2352135
97-D-1997 | 97 | Driving | Rigid | 02/13/2007 | Asphalt |  | 1051 | Clay | 2248 | 5.5 | -11 | 3420 | 8484627
97-P-1997 | 97 | Passing | Rigid | 02/13/2007 | Asphalt |  | 1051 | Clay | 2260 | 3.5 | 9.5 | 3420 | 2423730
97-P-1997 | 97 | Passing | Rigid | 02/13/2007 | Asphalt |  | 1051 | Clay | 2257 | 3.1 | 11 | 3420 | 2423730
97-P-1997 | 97 | Passing | Rigid | 02/13/2007 | Asphalt |  | 1051 | Clay | 2255 | 2 | 9.5 | 3420 | 2423730
97-D-1997 | 97 | Driving | Rigid | 06/13/2007 | Asphalt |  | 1301 | Clay | 2258 | 8.8 | -9.5 | 3540 | 8842695
97-D-1997 | 97 | Driving | Rigid | 06/13/2007 | Asphalt |  | 1301 | Clay | 2248 | 5.3 | -11 | 3540 | 8842695
97-P-1997 | 97 | Passing | Rigid | 06/13/2007 | Asphalt |  | 1235 | Clay | 2261 | 2.3 | 11 | 3540 | 2505344
97-P-1997 | 97 | Passing | Rigid | 06/13/2007 | Asphalt |  | 1235 | Clay | 2249 | 4.4 | 9.5 | 3540 | 2505344
97-D-1997 | 97 | Driving | Rigid | 10/17/2007 | Asphalt |  | 1445 | Clay | 2248 | 4.8 | -9.5 | 3666 | 9223593
97-D-1997 | 97 | Driving | Rigid | 10/17/2007 | Asphalt |  | 1445 | Clay | 2260 | 7.4 | -11 | 3666 | 9223593
97-D-1997 | 97 | Driving | Rigid | 10/17/2007 | Asphalt |  | 1445 | Clay | 2258 | 8.5 | -11 | 3666 | 9223593
97-D-1997 | 97 | Driving | Rigid | 10/17/2007 | Asphalt |  | 1445 | Clay | 2255 | 5.2 | -11 | 3666 | 9223593
97-P-1997 | 97 | Passing | Rigid | 10/17/2007 | Asphalt |  | 1445 | Clay | 2248 | 2.4 | 9.5 | 3666 | 2605451
97-D-1997 | 97 | Driving | Rigid | 06/15/2009 | Asphalt |  | 1447 | Clay | 2250 | 5 | -3 | 4273 | 10079113
97-D-1997 | 97 | Driving | Rigid | 06/15/2009 | Asphalt |  | 1447 | Clay | 2254 | 4.2 | -3 | 4273 | 10079113
97-D-1997 | 97 | Driving | Rigid | 03/02/2001 | Asphalt |  | 1100 | Clay | 2253 | 1.8 | -11 | 1246 | 2711701
97-D-1997 | 97 | Driving | Rigid | 03/02/2001 | Asphalt |  | 1100 | Clay | 2250 | 3.1 | -9.5 | 1246 | 2711701
97-P-1997 | 97 | Passing | Rigid | 03/02/2001 | Asphalt |  | 1100 | Clay | 2249 | 1.2 | 11 | 1246 | 803452
97-P-1997 | 97 | Passing | Rigid | 03/02/2001 | Asphalt |  | 1100 | Clay | 2253 | 1 | 11 | 1246 | 803452
97-P-1997 | 97 | Passing | Rigid | 03/02/2001 | Asphalt |  | 1100 | Clay | 2258 | 1.8 | 11 | 1246 | 803452
97-P-1997 | 97 | Passing | Rigid | 03/02/2001 | Asphalt |  | 1100 | Clay | 2249 | 0.4 | 9.5 | 1246 | 803452
97-D-1997 | 97 | Driving | Rigid | 06/19/2001 | Asphalt |  | 1500 | Clay | 2249 | 1.8 | -11 | 1355 | 3010622
97-D-1997 | 97 | Driving | Rigid | 06/19/2001 | Asphalt |  | 1500 | Clay | 2258 | 2.2 | -11 | 1355 | 3010622
97-D-1997 | 97 | Driving | Rigid | 06/19/2001 | Asphalt |  | 1500 | Clay | 2259 | 1.7 | -11 | 1355 | 3010622
97-D-1997 | 97 | Driving | Rigid | 06/19/2001 | Asphalt |  | 1500 | Clay | 2251 | 1.3 | -9.5 | 1355 | 3010622
97-D-1997 | 97 | Driving | Rigid | 06/19/2001 | Asphalt |  | 1500 | Clay | 2260 | 1.4 | -9.5 | 1355 | 3010622
97-P-1997 | 97 | Passing | Rigid | 06/19/2001 | Asphalt |  | 1500 | Clay | 2261 | 1.3 | 11 | 1355 | 882562
97-P-1997 | 97 | Passing | Rigid | 06/19/2001 | Asphalt |  | 1500 | Clay | 2249 | 1.4 | 9.5 | 1355 | 882562
97-P-1997 | 97 | Passing | Rigid | 06/19/2001 | Asphalt |  | 1500 | Clay | 2260 | 1 | 9.5 | 1355 | 882562
97-P-1997 | 97 | Passing | Rigid | 06/19/2001 | Asphalt |  | 1500 | Clay | 2259 | 0.2 | 9.5 | 1355 | 882562
97-P-1997 | 97 | Passing | Rigid | 06/19/2001 | Asphalt |  | 1500 | Clay | 2258 | 1.8 | 9.5 | 1355 | 882562
97-D-1997 | 97 | Driving | Rigid | 10/25/2001 | Asphalt |  | 1230 | Clay | 2262 | 2.4 | -9.5 | 1483 | 3372488
97-D-1997 | 97 | Driving | Rigid | 10/25/2001 | Asphalt |  | 1230 | Clay | 2258 | 3 | -9.5 | 1483 | 3372488
97-D-1997 | 97 | Driving | Rigid | 10/25/2001 | Asphalt |  | 1230 | Clay | 2263 | -0.1 | -11 | 1483 | 3372488
97-D-1997 | 97 | Driving | Rigid | 10/25/2001 | Asphalt |  | 1230 | Clay | 2254 | 1.3 | -9.5 | 1483 | 3372488
97-D-1997 | 97 | Driving | Rigid | 10/25/2001 | Asphalt |  | 1230 | Clay | 2253 | 2.1 | -9.5 | 1483 | 3372488
97-D-1997 | 97 | Driving | Rigid | 10/25/2001 | Asphalt |  | 1230 | Clay | 2258 | 2.7 | -11 | 1483 | 3372488
97-D-1997 | 97 | Driving | Rigid | 10/25/2001 | Asphalt |  | 1230 | Clay | 2257 | 1.2 | -11 | 1483 | 3372488
97-D-1997 | 97 | Driving | Rigid | 10/25/2001 | Asphalt |  | 1230 | Clay | 2251 | 2.3 | -11 | 1483 | 3372488
97-D-1997 | 97 | Driving | Rigid | 10/25/2001 | Asphalt |  | 1230 | Clay | 2249 | 1.7 | -11 | 1483 | 3372488
97-P-1997 | 97 | Passing | Rigid | 10/25/2001 | Asphalt |  | 1230 | Clay | 2254 | 1.6 | 11 | 1483 | 985559
97-P-1997 | 97 | Passing | Rigid | 10/25/2001 | Asphalt |  | 1230 | Clay | 2259 | 0.7 | 9.5 | 1483 | 985559
97-P-1997 | 97 | Passing | Rigid | 10/25/2001 | Asphalt |  | 1230 | Clay | 2254 | 1.2 | 9.5 | 1483 | 985559
97-D-1997 | 97 | Driving | Rigid | 02/12/2002 | Asphalt |  | 1000 | Clay | 2256 | 1.8 | -9.5 | 1593 | 3693547
97-D-1997 | 97 | Driving | Rigid | 02/12/2002 | Asphalt |  | 1000 | Clay | 2255 | 0.5 | -9.5 | 1593 | 3693547
97-D-1997 | 97 | Driving | Rigid | 02/12/2002 | Asphalt |  | 1000 | Clay | 2252 | 2.1 | -9.5 | 1593 | 3693547
97-D-1997 | 97 | Driving | Rigid | 02/12/2002 | Asphalt |  | 1000 | Clay | 2259 | 2.5 | -11 | 1593 | 3693547
97-P-1997 | 97 | Passing | Rigid | 02/12/2002 | Asphalt |  | 1000 | Clay | 2254 | 1.8 | 11 | 1593 | 1061173
97-P-1997 | 97 | Passing | Rigid | 02/12/2002 | Asphalt |  | 1000 | Clay | 2262 | 2.1 | 11 | 1593 | 1061173
97-P-1997 | 97 | Passing | Rigid | 02/12/2002 | Asphalt |  | 1000 | Clay | 2261 | 2.6 | 11 | 1593 | 1061173
97-D-1997 | 97 | Driving | Rigid | 06/26/2002 | Asphalt |  | 945 | Clay | 2253 | 1.8 | -11 | 1727 | 4053054
97-P-1997 | 97 | Passing | Rigid | 06/26/2002 | Asphalt |  | 945 | Clay | 2256 | 0.6 | 9.5 | 1727 | 1154681
97-P-1997 | 97 | Passing | Rigid | 06/26/2002 | Asphalt |  | 945 | Clay | 2254 | 1.1 | 9.5 | 1727 | 1154681
97-P-1997 | 97 | Passing | Rigid | 06/26/2002 | Asphalt |  | 945 | Clay | 2249 | 1.1 | 9.5 | 1727 | 1154681
97-P-1997 | 97 | Passing | Rigid | 06/26/2002 | Asphalt |  | 945 | Clay | 2248 | 1.6 | 9.5 | 1727 | 1154681
97-P-1997 | 97 | Passing | Rigid | 06/26/2002 | Asphalt |  | 945 | Clay | 2250 | 1.2 | 11 | 1727 | 1154681
97-D-1997 | 97 | Driving | Rigid | 09/17/2002 | Asphalt |  | 1115 | Clay | 2250 | 1.5 | -11 | 1810 | 4294507
97-P-1997 | 97 | Passing | Rigid | 09/10/2003 | Asphalt |  | 1303 | Clay | 2260 | 1.5 | 11 | 2168 | 1484400
97-P-1997 | 97 | Passing | Rigid | 09/10/2003 | Asphalt |  | 1303 | Clay | 2249 | 2.6 | 9.5 | 2168 | 1484400
97-D-1997 | 97 | Driving | Rigid | 02/24/2004 | Asphalt |  | 1435 | Clay | 2248 | 2.8 | -11 | 2335 | 5757915
97-D-1997 | 97 | Driving | Rigid | 02/24/2004 | Asphalt |  | 1435 | Clay | 2255 | 1.5 | -9.5 | 2335 | 5757915
97-D-1997 | 97 | Driving | Rigid | 02/24/2004 | Asphalt |  | 1435 | Clay | 2257 | 2.4 | -11 | 2335 | 5757915
97-D-1997 | 97 | Driving | Rigid | 02/24/2004 | Asphalt |  | 1435 | Clay | 2255 | 2.9 | -11 | 2335 | 5757915
97-P-1997 | 97 | Passing | Rigid | 02/24/2004 | Asphalt |  | 1435 | Clay | 2248 | 3.9 | 11 | 2335 | 1627145
97-P-1997 | 97 | Passing | Rigid | 02/24/2004 | Asphalt |  | 1435 | Clay | 2258 | 4.1 | 9.5 | 2335 | 1627145
97-P-1997 | 97 | Passing | Rigid | 02/24/2004 | Asphalt |  | 1435 | Clay | 2257 | 1.6 | 9.5 | 2335 | 1627145
97-P-1997 | 97 | Passing | Rigid | 06/16/2004 | Asphalt |  | 1030 | Clay | 2259 | 2.1 | 11 | 2448 | 1718781
97-P-1997 | 97 | Passing | Rigid | 06/16/2004 | Asphalt |  | 1030 | Clay | 2255 | 1.4 | 11 | 2448 | 1718781
97-P-1997 | 97 | Passing | Rigid | 06/16/2004 | Asphalt |  | 1030 | Clay | 2258 | 4.5 | 9.5 | 2448 | 1718781
97-D-1997 | 97 | Driving | Rigid | 02/02/2005 | Asphalt |  | 1130 | Clay | 2259 | 3.6 | -11 | 2679 | 6317530
97-D-1997 | 97 | Driving | Rigid | 02/02/2005 | Asphalt |  | 1130 | Clay | 2260 | 5.1 | -9.5 | 2679 | 6317530
97-D-1997 | 97 | Driving | Rigid | 06/15/2009 | Asphalt |  | 1447 | Clay | 2249 | 3.9 | -3 | 4273 | 10079113
97-D-1997 | 97 | Driving | Rigid | 06/15/2009 | Asphalt |  | 1447 | Clay | 2250 | 6 | -10 | 4273 | 10079113
97-P-1997 | 97 | Passing | Rigid | 06/15/2009 | Asphalt |  | 1510 | Clay | 2261 | 2.8 | 3 | 4273 | 2809380
97-P-1997 | 97 | Passing | Rigid | 06/15/2009 | Asphalt |  | 1447 | Clay | 2249 | 4.2 | 3 | 4273 | 2809380
97-D-1997 | 97 | Driving | Rigid | 04/07/2010 | Asphalt |  | 1400 | Clay | 2250 | 5.5 | -3 | 4569 | 10975222
97-D-1997 | 97 | Driving | Rigid | 04/07/2010 | Asphalt |  | 1400 | Clay | 2255 | 5.5 | -3 | 4569 | 10975222
97-D-1997 | 97 | Driving | Rigid | 04/07/2010 | Asphalt |  | 1400 | Clay | 2259 | 4.2 | -3 | 4569 | 10975222
97-D-1997 | 97 | Driving | Rigid | 04/07/2010 | Asphalt |  | 1400 | Clay | 2260 | 9.3 | -10 | 4569 | 10975222
97-P-1997 | 97 | Passing | Rigid | 09/10/2003 | Asphalt |  | 1303 | Clay | 2255 | 1.5 | 11 | 2168 | 1484400
97-P-1997 | 97 | Passing | Rigid | 09/10/2003 | Asphalt |  | 1303 | Clay | 2259 | 1.4 | 11 | 2168 | 1484400
97-D-1997 | 97 | Driving | Rigid | 02/24/2004 | Asphalt |  | 1435 | Clay | 2250 | 3.2 | -11 | 2335 | 5757915
97-D-1997 | 97 | Driving | Rigid | 02/24/2004 | Asphalt |  | 1435 | Clay | 2257 | 1.6 | -9.5 | 2335 | 5757915
97-D-1997 | 97 | Driving | Rigid | 02/24/2004 | Asphalt |  | 1435 | Clay | 2259 | 3.7 | -11 | 2335 | 5757915
97-P-1997 | 97 | Passing | Rigid | 02/24/2004 | Asphalt |  | 1435 | Clay | 2260 | 1.6 | 11 | 2335 | 1627145
97-D-1997 | 97 | Driving | Rigid | 06/16/2004 | Asphalt |  | 1030 | Clay | 2258 | 5.1 | -11 | 2448 | 6115557
97-D-1997 | 97 | Driving | Rigid | 06/16/2004 | Asphalt |  | 1030 | Clay | 2258 | 5.2 | -9.5 | 2448 | 6115557
97-D-1997 | 97 | Driving | Rigid | 06/16/2004 | Asphalt |  | 1030 | Clay | 2248 | 4.1 | -11 | 2448 | 6115557
97-P-1997 | 97 | Passing | Rigid | 06/16/2004 | Asphalt |  | 1030 | Clay | 2254 | 2.1 | 11 | 2448 | 1718781
97-P-1997 | 97 | Passing | Rigid | 06/16/2004 | Asphalt |  | 1030 | Clay | 2249 | 3.6 | 11 | 2448 | 1718781
97-P-1997 | 97 | Passing | Rigid | 06/16/2004 | Asphalt |  | 1030 | Clay | 2255 | 1.2 | 9.5 | 2448 | 1718781
97-D-1997 | 97 | Driving | Rigid | 02/02/2005 | Asphalt |  | 1130 | Clay | 2257 | 3 | -11 | 2679 | 6317530
97-D-1997 | 97 | Driving | Rigid | 02/02/2005 | Asphalt |  | 1130 | Clay | 2261 | 4 | -9.5 | 2679 | 6317530
97-P-1997 | 97 | Passing | Rigid | 02/02/2005 | Asphalt |  | 1130 | Clay | 2257 | 1.8 | 9.5 | 2679 | 1769944
97-P-1997 | 97 | Passing | Rigid | 02/02/2005 | Asphalt |  | 1130 | Clay | 2249 | 3.3 | 9.5 | 2679 | 1769944
97-P-1997 | 97 | Passing | Rigid | 02/02/2005 | Asphalt |  | 1130 | Clay | 2259 | 2.6 | 9.5 | 2679 | 1769944
97-P-1997 | 97 | Passing | Rigid | 02/02/2005 | Asphalt |  | 1130 | Clay | 2258 | 5.2 | 11 | 2679 | 1769944
97-P-1997 | 97 | Passing | Rigid | 02/02/2005 | Asphalt |  | 1130 | Clay | 2261 | 2 | 9.5 | 2679 | 1769944
97-D-1997 | 97 | Driving | Rigid | 07/22/2005 | Asphalt |  | 1010 | Clay | 2259 | 3.4 | -11 | 2849 | 6871146
97-D-1997 | 97 | Driving | Rigid | 07/22/2005 | Asphalt |  | 1010 | Clay | 2257 | 3.4 | -11 | 2849 | 6871146
97-D-1997 | 97 | Driving | Rigid | 07/22/2005 | Asphalt |  | 1010 | Clay | 2248 | 3.8 | -11 | 2849 | 6871146
97-D-1997 | 97 | Driving | Rigid | 07/22/2005 | Asphalt |  | 1010 | Clay | 2260 | 5.3 | -9.5 | 2849 | 6871146
97-P-1997 | 97 | Passing | Rigid | 07/22/2005 | Asphalt |  | 1046 | Clay | 2248 | 3.6 | 11 | 2849 | 1913818
97-P-1997 | 97 | Passing | Rigid | 07/22/2005 | Asphalt |  | 1046 | Clay | 2259 | 2 | 9.5 | 2849 | 1913818
97-P-1997 | 97 | Passing | Rigid | 07/22/2005 | Asphalt |  | 1046 | Clay | 2248 | 1.9 | 9.5 | 2849 | 1913818
97-P-1997 | 97 | Passing | Rigid | 07/22/2005 | Asphalt |  | 1046 | Clay | 2255 | 1.4 | 11 | 2849 | 1913818
97-D-1997 | 97 | Driving | Rigid | 11/21/2005 | Asphalt |  | 1300 | Clay | 2255 | 3.6 | -11 | 2971 | 7278418
97-D-1997 | 97 | Driving | Rigid | 11/21/2005 | Asphalt |  | 1300 | Clay | 2261 | 3.6 | -11 | 2971 | 7278418
97-P-1997 | 97 | Passing | Rigid | 11/21/2005 | Asphalt |  | 1304 | Clay | 2248 | 2.3 | 9.5 | 2971 | 2029355
97-D-1997 | 97 | Driving | Rigid | 02/15/2006 | Asphalt |  | 900 | Clay | 2250 | 4.1 | -11 | 3057 | 7537578
97-D-1997 | 97 | Driving | Rigid | 02/15/2006 | Asphalt |  | 900 | Clay | 2259 | 5.4 | -9.5 | 3057 | 7537578
97-P-1997 | 97 | Passing | Rigid | 02/15/2006 | Asphalt |  | 850 | Clay | 2257 | 2.6 | 11 | 3057 | 2095247
97-P-1997 | 97 | Passing | Rigid | 02/15/2006 | Asphalt |  | 850 | Clay | 2254 | 2.3 | 11 | 3057 | 2095247
97-D-1997 | 97 | Driving | Rigid | 04/18/2006 | Asphalt |  | 1434 | Clay | 2254 | 4.5 | -9.5 | 3119 | 7707198
97-D-1997 | 97 | Driving | Rigid | 04/18/2006 | Asphalt |  | 1434 | Clay | 2259 | 4 | -11 | 3119 | 7707198
97-P-1997 | 97 | Passing | Rigid | 04/18/2006 | Asphalt |  | 1430 | Clay | 2261 | 2.2 | 11 | 3119 | 2137874
97-P-1997 | 97 | Passing | Rigid | 04/18/2006 | Asphalt |  | 1430 | Clay | 2250 | 3.2 | 9.5 | 3119 | 2137874
97-D-1997 | 97 | Driving | Rigid | 08/03/2006 | Asphalt |  | 1341 | Clay | 2248 | 5.3 | -11 | 3226 | 7908366
97-D-1997 | 97 | Driving | Rigid | 08/03/2006 | Asphalt |  | 1341 | Clay | 2248 | 4.4 | -9.5 | 3226 | 7908366
97-D-1997 | 97 | Driving | Rigid | 08/03/2006 | Asphalt |  | 1341 | Clay | 2257 | 4 | -11 | 3226 | 7908366
97-P-1997 | 97 | Passing | Rigid | 08/03/2006 | Asphalt |  | 1329 | Clay | 2258 | 5.3 | 11 | 3226 | 2197620
97-P-1997 | 97 | Passing | Rigid | 06/13/2007 | Asphalt |  | 1235 | Clay | 2260 | 3.8 | 9.5 | 3540 | 2505344
97-P-1997 | 97 | Passing | Rigid | 06/13/2007 | Asphalt |  | 1235 | Clay | 2250 | 3.4 | 9.5 | 3540 | 2505344
97-D-1997 | 97 | Driving | Rigid | 10/17/2007 | Asphalt |  | 1445 | Clay | 2258 | 8.5 | -9.5 | 3666 | 9223593
97-D-1997 | 97 | Driving | Rigid | 10/17/2007 | Asphalt |  | 1445 | Clay | 2261 | 4.8 | -9.5 | 3666 | 9223593
97-P-1997 | 97 | Passing | Rigid | 10/17/2007 | Asphalt |  | 1445 | Clay | 2250 | 3.1 | 9.5 | 3666 | 2605451
97-P-1997 | 97 | Passing | Rigid | 10/17/2007 | Asphalt |  | 1445 | Clay | 2259 | 3.8 | 9.5 | 3666 | 2605451
97-D-1997 | 97 | Driving | Rigid | 06/15/2009 | Asphalt |  | 1500 | Clay | 2259 | 4.2 | -3 | 4273 | 10079113
97-P-1997 | 97 | Passing | Rigid | 06/15/2009 | Asphalt |  | 1500 | Clay | 2258 | 5.2 | 10 | 4273 | 2809380
97-P-1997 | 97 | Passing | Rigid | 06/15/2009 | Asphalt |  | 1500 | Clay | 2257 | 3.7 | 10 | 4273 | 2809380
97-P-1997 | 97 | Passing | Rigid | 06/15/2009 | Asphalt |  | 1447 | Clay | 2254 | 3 | 3 | 4273 | 2809380
97-P-1997 | 97 | Passing | Rigid | 06/15/2009 | Asphalt |  | 1500 | Clay | 2260 | 2.3 | 3 | 4273 | 2809380
97-P-1997 | 97 | Passing | Rigid | 06/15/2009 | Asphalt |  | 1500 | Clay | 2259 | 2.3 | 3 | 4273 | 2809380
97-P-1997 | 97 | Passing | Rigid | 04/07/2010 | Asphalt |  | 1400 | Clay | 2249 | 4.4 | 3 | 4569 | 3026263
97-P-1997 | 97 | Passing | Rigid | 04/07/2010 | Asphalt |  | 1400 | Clay | 2259 | 3.8 | 10 | 4569 | 3026263
97-P-1997 | 97 | Passing | Rigid | 04/07/2010 | Asphalt |  | 1400 | Clay | 2259 | 2.3 | 3 | 4569 | 3026263
97-D-1997 | 97 | Driving | Rigid | 03/02/2001 | Asphalt |  | 1100 | Clay | 2256 | 1.3 | -11 | 1246 | 2711701
97-D-1997 | 97 | Driving | Rigid | 03/02/2001 | Asphalt |  | 1100 | Clay | 2261 | 1.5 | -9.5 | 1246 | 2711701
97-D-1997 | 97 | Driving | Rigid | 03/02/2001 | Asphalt |  | 1100 | Clay | 2258 | 1.7 | -11 | 1246 | 2711701
97-P-1997 | 97 | Passing | Rigid | 03/02/2001 | Asphalt |  | 1100 | Clay | 2259 | 1.1 | 11 | 1246 | 803452
97-P-1997 | 97 | Passing | Rigid | 03/02/2001 | Asphalt |  | 1100 | Clay | 2261 | 0.9 | 9.5 | 1246 | 803452
97-P-1997 | 97 | Passing | Rigid | 03/02/2001 | Asphalt |  | 1100 | Clay | 2254 | 1 | 11 | 1246 | 803452
97-P-1997 | 97 | Passing | Rigid | 03/02/2001 | Asphalt |  | 1100 | Clay | 2255 | 2.1 | 11 | 1246 | 803452
97-P-1997 | 97 | Passing | Rigid | 03/02/2001 | Asphalt |  | 1100 | Clay | 2259 | 0.3 | 9.5 | 1246 | 803452
97-P-1997 | 97 | Passing | Rigid | 03/02/2001 | Asphalt |  | 1100 | Clay | 2252 | 0.5 | 9.5 | 1246 | 803452
97-P-1997 | 97 | Passing | Rigid | 03/02/2001 | Asphalt |  | 1100 | Clay | 2261 | 1.3 | 11 | 1246 | 803452
97-D-1997 | 97 | Driving | Rigid | 06/19/2001 | Asphalt |  | 1500 | Clay | 2252 | 1.4 | -11 | 1355 | 3010622
97-D-1997 | 97 | Driving | Rigid | 06/19/2001 | Asphalt |  | 1500 | Clay | 2256 | 1.3 | -11 | 1355 | 3010622
97-D-1997 | 97 | Driving | Rigid | 06/19/2001 | Asphalt |  | 1500 | Clay | 2255 | 0.2 | -9.5 | 1355 | 3010622
97-D-1997 | 97 | Driving | Rigid | 06/19/2001 | Asphalt |  | 1500 | Clay | 2258 | 2.3 | -9.5 | 1355 | 3010622
97-P-1997 | 97 | Passing | Rigid | 06/19/2001 | Asphalt |  | 1500 | Clay | 2249 | 1 | 11 | 1355 | 882562
97-D-1997 | 97 | Driving | Rigid | 10/25/2001 | Asphalt |  | 1230 | Clay | 2254 | 2 | -11 | 1483 | 3372488
97-D-1997 | 97 | Driving | Rigid | 10/25/2001 | Asphalt |  | 1230 | Clay | 2251 | 1.5 | -9.5 | 1483 | 3372488
97-D-1997 | 97 | Driving | Rigid | 10/25/2001 | Asphalt |  | 1230 | Clay | 2261 | 1.8 | -11 | 1483 | 3372488
97-P-1997 | 97 | Passing | Rigid | 10/25/2001 | Asphalt |  | 1230 | Clay | 2255 | 1.6 | 11 | 1483 | 985559
97-P-1997 | 97 | Passing | Rigid | 10/25/2001 | Asphalt |  | 1230 | Clay | 2250 | 1.7 | 11 | 1483 | 985559
97-P-1997 | 97 | Passing | Rigid | 10/25/2001 | Asphalt |  | 1230 | Clay | 2261 | 1.5 | 9.5 | 1483 | 985559
97-P-1997 | 97 | Passing | Rigid | 10/25/2001 | Asphalt |  | 1230 | Clay | 2260 | 1.2 | 9.5 | 1483 | 985559
97-D-1997 | 97 | Driving | Rigid | 02/12/2002 | Asphalt |  | 1000 | Clay | 2254 | 2.6 | -11 | 1593 | 3693547
97-D-1997 | 97 | Driving | Rigid | 02/12/2002 | Asphalt |  | 1000 | Clay | 2253 | 1.3 | -9.5 | 1593 | 3693547
97-P-1997 | 97 | Passing | Rigid | 02/12/2002 | Asphalt |  | 1000 | Clay | 2248 | 3.7 | 11 | 1593 | 1061173
97-P-1997 | 97 | Passing | Rigid | 02/12/2002 | Asphalt |  | 1000 | Clay | 2261 | 2 | 9.5 | 1593 | 1061173
97-P-1997 | 97 | Passing | Rigid | 02/12/2002 | Asphalt |  | 1000 | Clay | 2252 | 1.6 | 9.5 | 1593 | 1061173
97-P-1997 | 97 | Passing | Rigid | 02/12/2002 | Asphalt |  | 1000 | Clay | 2260 | 0.9 | 11 | 1593 | 1061173
97-D-1997 | 97 | Driving | Rigid | 06/26/2002 | Asphalt |  | 945 | Clay | 2251 | 2 | -9.5 | 1727 | 4053054
97-D-1997 | 97 | Driving | Rigid | 06/26/2002 | Asphalt |  | 945 | Clay | 2248 | 2.2 | -9.5 | 1727 | 4053054
97-D-1997 | 97 | Driving | Rigid | 06/26/2002 | Asphalt |  | 945 | Clay | 2258 | 2.4 | -11 | 1727 | 4053054
97-D-1997 | 97 | Driving | Rigid | 06/26/2002 | Asphalt |  | 945 | Clay | 2254 | 1.9 | -11 | 1727 | 4053054
97-P-1997 | 97 | Passing | Rigid | 06/26/2002 | Asphalt |  | 945 | Clay | 2260 | 1.2 | 9.5 | 1727 | 1154681
97-P-1997 | 97 | Passing | Rigid | 06/26/2002 | Asphalt |  | 945 | Clay | 2254 | 1.1 | 11 | 1727 | 1154681
97-P-1997 | 97 | Passing | Rigid | 06/26/2002 | Asphalt |  | 945 | Clay | 2252 | 1 | 11 | 1727 | 1154681
97-D-1997 | 97 | Driving | Rigid | 09/17/2002 | Asphalt |  | 1115 | Clay | 2249 | 2.5 | -11 | 1810 | 4294507
97-D-1997 | 97 | Driving | Rigid | 09/17/2002 | Asphalt |  | 1115 | Clay | 2257 | 1.5 | -11 | 1810 | 4294507
97-D-1997 | 97 | Driving | Rigid | 09/17/2002 | Asphalt |  | 1115 | Clay | 2263 | -0.3 | -9.5 | 1810 | 4294507
97-P-1997 | 97 | Passing | Rigid | 09/17/2002 | Asphalt |  | 1115 | Clay | 2253 | 1.4 | 11 | 1810 | 1227357
97-P-1997 | 97 | Passing | Rigid | 09/17/2002 | Asphalt |  | 1115 | Clay | 2261 | 1.6 | 11 | 1810 | 1227357
97-P-1997 | 97 | Passing | Rigid | 05/16/2003 | Asphalt |  | 1405 | Clay | 2258 | 2.6 | 9.5 | 2051 | 1399442
97-P-1997 | 97 | Passing | Rigid | 05/16/2003 | Asphalt |  | 1405 | Clay | 2257 | 0.7 | 9.5 | 2051 | 1399442
97-P-1997 | 97 | Passing | Rigid | 05/16/2003 | Asphalt |  | 1405 | Clay | 2250 | 1.2 | 9.5 | 2051 | 1399442
97-P-1997 | 97 | Passing | Rigid | 05/16/2003 | Asphalt |  | 1405 | Clay | 2258 | 3.6 | 11 | 2051 | 1399442
97-P-1997 | 97 | Passing | Rigid | 05/16/2003 | Asphalt |  | 1405 | Clay | 2257 | 0.9 | 11 | 2051 | 1399442
97-P-1997 | 97 | Passing | Rigid | 05/16/2003 | Asphalt |  | 1405 | Clay | 2261 | 1.9 | 11 | 2051 | 1399442
97-P-1997 | 97 | Passing | Rigid | 05/16/2003 | Asphalt |  | 1405 | Clay | 2259 | 1.4 | 11 | 2051 | 1399442
97-D-1997 | 97 | Driving | Rigid | 09/10/2003 | Asphalt |  | 1248 | Clay | 2248 | 2.2 | -11 | 2168 | 5254222
97-D-1997 | 97 | Driving | Rigid | 09/10/2003 | Asphalt |  | 1248 | Clay | 2250 | 1.6 | -11 | 2168 | 5254222
97-D-1997 | 97 | Driving | Rigid | 06/26/2002 | Asphalt |  | 945 | Clay | 2257 | 0.4 | -9.5 | 1727 | 4053054
97-P-1997 | 97 | Passing | Rigid | 06/26/2002 | Asphalt |  | 945 | Clay | 2261 | 1.1 | 9.5 | 1727 | 1154681
97-P-1997 | 97 | Passing | Rigid | 06/26/2002 | Asphalt |  | 945 | Clay | 2259 | 1.1 | 9.5 | 1727 | 1154681
97-P-1997 | 97 | Passing | Rigid | 06/26/2002 | Asphalt |  | 945 | Clay | 2260 | 1 | 11 | 1727 | 1154681
97-P-1997 | 97 | Passing | Rigid | 06/26/2002 | Asphalt |  | 945 | Clay | 2259 | 0.6 | 11 | 1727 | 1154681
97-P-1997 | 97 | Passing | Rigid | 06/26/2002 | Asphalt |  | 945 | Clay | 2253 | 1.2 | 11 | 1727 | 1154681
97-P-1997 | 97 | Passing | Rigid | 06/26/2002 | Asphalt |  | 945 | Clay | 2251 | 1.1 | 11 | 1727 | 1154681
97-P-1997 | 97 | Passing | Rigid | 06/26/2002 | Asphalt |  | 945 | Clay | 2249 | 1.5 | 11 | 1727 | 1154681
97-P-1997 | 97 | Passing | Rigid | 06/26/2002 | Asphalt |  | 945 | Clay | 2263 | 0.5 | 9.5 | 1727 | 1154681
97-D-1997 | 97 | Driving | Rigid | 09/17/2002 | Asphalt |  | 1115 | Clay | 2256 | 1.6 | -9.5 | 1810 | 4294507
97-D-1997 | 97 | Driving | Rigid | 09/17/2002 | Asphalt |  | 1115 | Clay | 2253 | 2.7 | -11 | 1810 | 4294507
97-D-1997 | 97 | Driving | Rigid | 09/17/2002 | Asphalt |  | 1115 | Clay | 2248 | 2.4 | -9.5 | 1810 | 4294507
97-D-1997 | 97 | Driving | Rigid | 09/17/2002 | Asphalt |  | 1115 | Clay | 2249 | 2.1 | -9.5 | 1810 | 4294507
97-D-1997 | 97 | Driving | Rigid | 09/17/2002 | Asphalt |  | 1115 | Clay | 2260 | 2.8 | -9.5 | 1810 | 4294507
97-D-1997 | 97 | Driving | Rigid | 09/17/2002 | Asphalt |  | 1115 | Clay | 2258 | 4.2 | -9.5 | 1810 | 4294507
97-D-1997 | 97 | Driving | Rigid | 02/02/2005 | Asphalt |  | 1130 | Clay | 2259 | 3.8 | -9.5 | 2679 | 6317530
97-D-1997 | 97 | Driving | Rigid | 02/02/2005 | Asphalt |  | 1130 | Clay | 2248 | 2.2 | -9.5 | 2679 | 6317530
97-P-1997 | 97 | Passing | Rigid | 02/02/2005 | Asphalt |  | 1130 | Clay | 2255 | 1.5 | 9.5 | 2679 | 1769944
97-P-1997 | 97 | Passing | Rigid | 02/02/2005 | Asphalt |  | 1130 | Clay | 2250 | 2.4 | 9.5 | 2679 | 1769944
97-D-1997 | 97 | Driving | Rigid | 07/22/2005 | Asphalt |  | 1010 | Clay | 2255 | 4.2 | -9.5 | 2849 | 6871146
97-D-1997 | 97 | Driving | Rigid | 07/22/2005 | Asphalt |  | 1010 | Clay | 2250 | 6.6 | -9.5 | 2849 | 6871146
97-D-1997 | 97 | Driving | Rigid | 07/22/2005 | Asphalt |  | 1010 | Clay | 2261 | 3.2 | -11 | 2849 | 6871146
97-D-1997 | 97 | Driving | Rigid | 07/22/2005 | Asphalt |  | 1010 | Clay | 2260 | 6.7 | -11 | 2849 | 6871146
97-D-1997 | 97 | Driving | Rigid | 07/22/2005 | Asphalt |  | 1010 | Clay | 2255 | 3.5 | -11 | 2849 | 6871146
97-D-1997 | 97 | Driving | Rigid | 07/22/2005 | Asphalt |  | 1010 | Clay | 2261 | 3.5 | -9.5 | 2849 | 6871146
97-P-1997 | 97 | Passing | Rigid | 07/22/2005 | Asphalt |  | 1046 | Clay | 2260 | 2.6 | 11 | 2849 | 1913818
97-P-1997 | 97 | Passing | Rigid | 07/22/2005 | Asphalt |  | 1046 | Clay | 2259 | 2.1 | 11 | 2849 | 1913818
97-D-1997 | 97 | Driving | Rigid | 11/21/2005 | Asphalt |  | 1300 | Clay | 2259 | 3.3 | -9.5 | 2971 | 7278418
97-P-1997 | 97 | Passing | Rigid | 11/21/2005 | Asphalt |  | 1304 | Clay | 2254 | 2.7 | 11 | 2971 | 2029355
97-P-1997 | 97 | Passing | Rigid | 11/21/2005 | Asphalt |  | 1304 | Clay | 2260 | 2.9 | 11 | 2971 | 2029355
97-P-1997 | 97 | Passing | Rigid | 11/21/2005 | Asphalt |  | 1304 | Clay | 2254 | 2.9 | 9.5 | 2971 | 2029355
97-D-1997 | 97 | Driving | Rigid | 02/15/2006 | Asphalt |  | 900 | Clay | 2248 | 4 | -9.5 | 3057 | 7537578
97-D-1997 | 97 | Driving | Rigid | 02/15/2006 | Asphalt |  | 900 | Clay | 2259 | 4.3 | -11 | 3057 | 7537578
97-D-1997 | 97 | Driving | Rigid | 02/15/2006 | Asphalt |  | 900 | Clay | 2254 | 4.9 | -9.5 | 3057 | 7537578
97-P-1997 | 97 | Passing | Rigid | 02/15/2006 | Asphalt |  | 850 | Clay | 2250 | 2.7 | 11 | 3057 | 2095247
97-P-1997 | 97 | Passing | Rigid | 02/15/2006 | Asphalt |  | 850 | Clay | 2250 | 2.5 | 9.5 | 3057 | 2095247
97-D-1997 | 97 | Driving | Rigid | 04/18/2006 | Asphalt |  | 1434 | Clay | 2254 | 4.6 | -11 | 3119 | 7707198
97-P-1997 | 97 | Passing | Rigid | 04/18/2006 | Asphalt |  | 1430 | Clay | 2259 | 3.3 | 9.5 | 3119 | 2137874
97-P-1997 | 97 | Passing | Rigid | 04/18/2006 | Asphalt |  | 1430 | Clay | 2259 | 3.5 | 11 | 3119 | 2137874
97-P-1997 | 97 | Passing | Rigid | 04/18/2006 | Asphalt |  | 1430 | Clay | 2255 | 1.5 | 11 | 3119 | 2137874
97-P-1997 | 97 | Passing | Rigid | 04/18/2006 | Asphalt |  | 1430 | Clay | 2261 | 2 | 9.5 | 3119 | 2137874
97-P-1997 | 97 | Passing | Rigid | 04/18/2006 | Asphalt |  | 1430 | Clay | 2260 | 3 | 11 | 3119 | 2137874
97-D-1997 | 97 | Driving | Rigid | 08/03/2006 | Asphalt |  | 1341 | Clay | 2260 | 7.6 | -11 | 3226 | 7908366
97-P-1997 | 97 | Passing | Rigid | 08/03/2006 | Asphalt |  | 1329 | Clay | 2249 | 3.5 | 11 | 3226 | 2197620
97-P-1997 | 97 | Passing | Rigid | 08/03/2006 | Asphalt |  | 1329 | Clay | 2248 | 1.9 | 9.5 | 3226 | 2197620
97-P-1997 | 97 | Passing | Rigid | 08/03/2006 | Asphalt |  | 1329 | Clay | 2257 | 3.1 | 11 | 3226 | 2197620
97-D-1997 | 97 | Driving | Rigid | 11/14/2006 | Asphalt |  | 1325 | Clay | 2249 | 4.1 | -9.5 | 3329 | 8195552
97-D-1997 | 97 | Driving | Rigid | 11/14/2006 | Asphalt |  | 1325 | Clay | 2254 | 4.6 | -9.5 | 3329 | 8195552
97-D-1997 | 97 | Driving | Rigid | 11/14/2006 | Asphalt |  | 1325 | Clay | 2248 | 4.9 | -11 | 3329 | 8195552
97-D-1997 | 97 | Driving | Rigid | 11/14/2006 | Asphalt |  | 1325 | Clay | 2260 | 5.9 | -9.5 | 3329 | 8195552
97-P-1997 | 97 | Passing | Rigid | 11/14/2006 | Asphalt |  | 1325 | Clay | 2254 | 2.7 | 11 | 3329 | 2352135
97-P-1997 | 97 | Passing | Rigid | 11/14/2006 | Asphalt |  | 1325 | Clay | 2249 | 3.9 | 11 | 3329 | 2352135
97-D-1997 | 97 | Driving | Rigid | 02/13/2007 | Asphalt |  | 1051 | Clay | 2258 | 8.1 | -11 | 3420 | 8484627
97-P-1997 | 97 | Passing | Rigid | 02/13/2007 | Asphalt |  | 1051 | Clay | 2259 | 3.9 | 11 | 3420 | 2423730
97-D-1997 | 97 | Driving | Rigid | 06/13/2007 | Asphalt |  | 1301 | Clay | 2259 | 3.6 | -11 | 3540 | 8842695
97-D-1997 | 97 | Driving | Rigid | 06/13/2007 | Asphalt |  | 1301 | Clay | 2259 | 4.4 | -9.5 | 3540 | 8842695
97-D-1997 | 97 | Driving | Rigid | 06/13/2007 | Asphalt |  | 1301 | Clay | 2250 | 4.4 | -11 | 3540 | 8842695
97-D-1997 | 97 | Driving | Rigid | 06/13/2007 | Asphalt |  | 1301 | Clay | 2254 | 4.7 | -11 | 3540 | 8842695
97-D-1997 | 97 | Driving | Rigid | 06/13/2007 | Asphalt |  | 1301 | Clay | 2254 | 5 | -9.5 | 3540 | 8842695
97-D-1997 | 97 | Driving | Rigid | 06/13/2007 | Asphalt |  | 1301 | Clay | 2255 | 4.8 | -9.5 | 3540 | 8842695
97-D-1997 | 97 | Driving | Rigid | 06/13/2007 | Asphalt |  | 1301 | Clay | 2257 | 4.5 | -9.5 | 3540 | 8842695
97-P-1997 | 97 | Passing | Rigid | 06/13/2007 | Asphalt |  | 1235 | Clay | 2255 | 1.6 | 9.5 | 3540 | 2505344
97-P-1997 | 97 | Passing | Rigid | 06/13/2007 | Asphalt |  | 1235 | Clay | 2260 | 3.6 | 11 | 3540 | 2505344
97-P-1997 | 97 | Passing | Rigid | 06/13/2007 | Asphalt |  | 1235 | Clay | 2248 | 2.3 | 9.5 | 3540 | 2505344
97-P-1997 | 97 | Passing | Rigid | 07/22/2005 | Asphalt |  | 1046 | Clay | 2255 | 1.5 | 9.5 | 2849 | 1913818
97-P-1997 | 97 | Passing | Rigid | 07/22/2005 | Asphalt |  | 1046 | Clay | 2254 | 2.6 | 11 | 2849 | 1913818
97-D-1997 | 97 | Driving | Rigid | 11/21/2005 | Asphalt |  | 1300 | Clay | 2260 | 5.3 | -9.5 | 2971 | 7278418
97-D-1997 | 97 | Driving | Rigid | 11/21/2005 | Asphalt |  | 1300 | Clay | 2250 | 3.3 | -11 | 2971 | 7278418
97-P-1997 | 97 | Passing | Rigid | 11/21/2005 | Asphalt |  | 1304 | Clay | 2255 | 1.4 | 9.5 | 2971 | 2029355
97-D-1997 | 97 | Driving | Rigid | 02/15/2006 | Asphalt |  | 900 | Clay | 2249 | 4.1 | -9.5 | 3057 | 7537578
97-D-1997 | 97 | Driving | Rigid | 02/15/2006 | Asphalt |  | 900 | Clay | 2248 | 5.1 | -11 | 3057 | 7537578
97-D-1997 | 97 | Driving | Rigid | 02/15/2006 | Asphalt |  | 900 | Clay | 2260 | 7.7 | -9.5 | 3057 | 7537578
97-D-1997 | 97 | Driving | Rigid | 02/15/2006 | Asphalt |  | 900 | Clay | 2258 | 7.4 | -11 | 3057 | 7537578
97-P-1997 | 97 | Passing | Rigid | 02/15/2006 | Asphalt |  | 850 | Clay | 2249 | 3.2 | 9.5 | 3057 | 2095247
97-P-1997 | 97 | Passing | Rigid | 02/15/2006 | Asphalt |  | 850 | Clay | 2259 | 3.8 | 9.5 | 3057 | 2095247
97-D-1997 | 97 | Driving | Rigid | 04/18/2006 | Asphalt |  | 1434 | Clay | 2255 | 4 | -9.5 | 3119 | 7707198
97-D-1997 | 97 | Driving | Rigid | 04/18/2006 | Asphalt |  | 1434 | Clay | 2255 | 4.3 | -11 | 3119 | 7707198
97-D-1997 | 97 | Driving | Rigid | 04/18/2006 | Asphalt |  | 1434 | Clay | 2261 | 4.7 | -9.5 | 3119 | 7707198
97-D-1997 | 97 | Driving | Rigid | 04/18/2006 | Asphalt |  | 1434 | Clay | 2260 | 6.3 | -9.5 | 3119 | 7707198
97-P-1997 | 97 | Passing | Rigid | 04/18/2006 | Asphalt |  | 1430 | Clay | 2258 | 5 | 9.5 | 3119 | 2137874
97-P-1997 | 97 | Passing | Rigid | 04/18/2006 | Asphalt |  | 1430 | Clay | 2250 | 3.2 | 11 | 3119 | 2137874
97-P-1997 | 97 | Passing | Rigid | 04/18/2006 | Asphalt |  | 1430 | Clay | 2258 | 5.5 | 11 | 3119 | 2137874
97-D-1997 | 97 | Driving | Rigid | 08/03/2006 | Asphalt |  | 1341 | Clay | 2259 | 4 | -9.5 | 3226 | 7908366
97-D-1997 | 97 | Driving | Rigid | 08/03/2006 | Asphalt |  | 1341 | Clay | 2254 | 5 | -11 | 3226 | 7908366
97-D-1997 | 97 | Driving | Rigid | 08/03/2006 | Asphalt |  | 1341 | Clay | 2259 | 3.2 | -11 | 3226 | 7908366
97-P-1997 | 97 | Passing | Rigid | 08/03/2006 | Asphalt |  | 1329 | Clay | 2261 | 1.9 | 11 | 3226 | 2197620
97-P-1997 | 97 | Passing | Rigid | 08/03/2006 | Asphalt |  | 1329 | Clay | 2259 | 3.1 | 9.5 | 3226 | 2197620
97-P-1997 | 97 | Passing | Rigid | 08/03/2006 | Asphalt |  | 1329 | Clay | 2260 | 3.3 | 9.5 | 3226 | 2197620
97-P-1997 | 97 | Passing | Rigid | 08/03/2006 | Asphalt |  | 1329 | Clay | 2257 | 2.6 | 9.5 | 3226 | 2197620
97-D-1997 | 97 | Driving | Rigid | 11/14/2006 | Asphalt |  | 1325 | Clay | 2254 | 4.5 | -11 | 3329 | 8195552
97-D-1997 | 97 | Driving | Rigid | 11/14/2006 | Asphalt |  | 1325 | Clay | 2260 | 7.2 | -11 | 3329 | 8195552
97-D-1997 | 97 | Driving | Rigid | 11/14/2006 | Asphalt |  | 1325 | Clay | 2248 | 4.7 | -9.5 | 3329 | 8195552
97-P-1997 | 97 | Passing | Rigid | 11/14/2006 | Asphalt |  | 1325 | Clay | 2250 | 3.1 | 11 | 3329 | 2352135
97-P-1997 | 97 | Passing | Rigid | 11/14/2006 | Asphalt |  | 1325 | Clay | 2254 | 2.6 | 9.5 | 3329 | 2352135
97-P-1997 | 97 | Passing | Rigid | 11/14/2006 | Asphalt |  | 1325 | Clay | 2258 | 5.3 | 9.5 | 3329 | 2352135
97-D-1997 | 97 | Driving | Rigid | 02/13/2007 | Asphalt |  | 1051 | Clay | 2250 | 8 | -9.5 | 3420 | 8484627
97-D-1997 | 97 | Driving | Rigid | 02/13/2007 | Asphalt |  | 1051 | Clay | 2249 | 4.8 | -9.5 | 3420 | 8484627
97-D-1997 | 97 | Driving | Rigid | 02/13/2007 | Asphalt |  | 1051 | Clay | 2249 | 5.2 | -11 | 3420 | 8484627
97-D-1997 | 97 | Driving | Rigid | 02/13/2007 | Asphalt |  | 1051 | Clay | 2259 | 3.4 | -11 | 3420 | 8484627
97-D-1997 | 97 | Driving | Rigid | 02/13/2007 | Asphalt |  | 1051 | Clay | 2254 | 5.7 | -11 | 3420 | 8484627
97-P-1997 | 97 | Passing | Rigid | 02/13/2007 | Asphalt |  | 1051 | Clay | 2250 | 3.3 | 11 | 3420 | 2423730
97-D-1997 | 97 | Driving | Rigid | 03/02/2001 | Asphalt |  | 1100 | Clay | 2254 | 0.2 | -11 | 1246 | 2711701
97-D-1997 | 97 | Driving | Rigid | 03/02/2001 | Asphalt |  | 1100 | Clay | 2249 | 1.3 | -11 | 1246 | 2711701
97-P-1997 | 97 | Passing | Rigid | 03/02/2001 | Asphalt |  | 1100 | Clay | 2256 | 0.6 | 9.5 | 1246 | 803452
97-P-1997 | 97 | Passing | Rigid | 03/02/2001 | Asphalt |  | 1100 | Clay | 2253 | 0.9 | 9.5 | 1246 | 803452
97-D-1997 | 97 | Driving | Rigid | 06/19/2001 | Asphalt |  | 1500 | Clay | 2256 | 1.2 | -9.5 | 1355 | 3010622
97-D-1997 | 97 | Driving | Rigid | 06/19/2001 | Asphalt |  | 1500 | Clay | 2261 | 1.5 | -9.5 | 1355 | 3010622
97-P-1997 | 97 | Passing | Rigid | 06/19/2001 | Asphalt |  | 1500 | Clay | 2251 | 0.5 | 9.5 | 1355 | 882562
97-D-1997 | 97 | Driving | Rigid | 10/25/2001 | Asphalt |  | 1230 | Clay | 2255 | 2.2 | -11 | 1483 | 3372488
97-D-1997 | 97 | Driving | Rigid | 10/25/2001 | Asphalt |  | 1230 | Clay | 2260 | 2.2 | -9.5 | 1483 | 3372488
97-D-1997 | 97 | Driving | Rigid | 10/25/2001 | Asphalt |  | 1230 | Clay | 2250 | 5.3 | -9.5 | 1483 | 3372488
97-P-1997 | 97 | Passing | Rigid | 10/25/2001 | Asphalt |  | 1230 | Clay | 2253 | 1.8 | 11 | 1483 | 985559
97-P-1997 | 97 | Passing | Rigid | 10/25/2001 | Asphalt |  | 1230 | Clay | 2251 | 1.3 | 11 | 1483 | 985559
97-P-1997 | 97 | Passing | Rigid | 10/25/2001 | Asphalt |  | 1230 | Clay | 2256 | 1.1 | 9.5 | 1483 | 985559
97-P-1997 | 97 | Passing | Rigid | 10/25/2001 | Asphalt |  | 1230 | Clay | 2255 | 1.2 | 9.5 | 1483 | 985559
97-D-1997 | 97 | Driving | Rigid | 02/12/2002 | Asphalt |  | 1000 | Clay | 2249 | 2.7 | -11 | 1593 | 3693547
97-D-1997 | 97 | Driving | Rigid | 02/12/2002 | Asphalt |  | 1000 | Clay | 2259 | 2.5 | -9.5 | 1593 | 3693547
97-D-1997 | 97 | Driving | Rigid | 02/12/2002 | Asphalt |  | 1000 | Clay | 2250 | 5.3 | -9.5 | 1593 | 3693547
97-D-1997 | 97 | Driving | Rigid | 02/12/2002 | Asphalt |  | 1000 | Clay | 2257 | 0.8 | -11 | 1593 | 3693547
97-P-1997 | 97 | Passing | Rigid | 02/12/2002 | Asphalt |  | 1000 | Clay | 2257 | 1.1 | 9.5 | 1593 | 1061173
97-P-1997 | 97 | Passing | Rigid | 02/12/2002 | Asphalt |  | 1000 | Clay | 2253 | 1.9 | 11 | 1593 | 1061173
97-P-1997 | 97 | Passing | Rigid | 02/12/2002 | Asphalt |  | 1000 | Clay | 2249 | 1.5 | 9.5 | 1593 | 1061173
97-D-1997 | 97 | Driving | Rigid | 06/26/2002 | Asphalt |  | 945 | Clay | 2250 | 4.9 | -9.5 | 1727 | 4053054
97-D-1997 | 97 | Driving | Rigid | 06/26/2002 | Asphalt |  | 945 | Clay | 2262 | 2.8 | -11 | 1727 | 4053054
97-D-1997 | 97 | Driving | Rigid | 06/26/2002 | Asphalt |  | 945 | Clay | 2261 | 1.6 | -11 | 1727 | 4053054
97-D-1997 | 97 | Driving | Rigid | 06/26/2002 | Asphalt |  | 945 | Clay | 2252 | 1 | -11 | 1727 | 4053054
97-D-1997 | 97 | Driving | Rigid | 06/26/2002 | Asphalt |  | 945 | Clay | 2251 | 2.5 | -11 | 1727 | 4053054
97-D-1997 | 97 | Driving | Rigid | 06/26/2002 | Asphalt |  | 945 | Clay | 2259 | 1.3 | -9.5 | 1727 | 4053054
97-D-1997 | 97 | Driving | Rigid | 03/02/2001 | Asphalt |  | 1100 | Clay | 2255 | 1.8 | -11 | 1246 | 2711701
97-D-1997 | 97 | Driving | Rigid | 03/02/2001 | Asphalt |  | 1100 | Clay | 2254 | 1.4 | -9.5 | 1246 | 2711701
97-D-1997 | 97 | Driving | Rigid | 03/02/2001 | Asphalt |  | 1100 | Clay | 2259 | 1.7 | -9.5 | 1246 | 2711701
97-D-1997 | 97 | Driving | Rigid | 03/02/2001 | Asphalt |  | 1100 | Clay | 2252 | 1.1 | -9.5 | 1246 | 2711701
97-D-1997 | 97 | Driving | Rigid | 03/02/2001 | Asphalt |  | 1100 | Clay | 2249 | 1.5 | -9.5 | 1246 | 2711701
97-D-1997 | 97 | Driving | Rigid | 03/02/2001 | Asphalt |  | 1100 | Clay | 2248 | 1 | -9.5 | 1246 | 2711701
97-D-1997 | 97 | Driving | Rigid | 03/02/2001 | Asphalt |  | 1100 | Clay | 2263 | 0.2 | -11 | 1246 | 2711701
97-P-1997 | 97 | Passing | Rigid | 03/02/2001 | Asphalt |  | 1100 | Clay | 2262 | 3.4 | 9.5 | 1246 | 803452
97-P-1997 | 97 | Passing | Rigid | 03/02/2001 | Asphalt |  | 1100 | Clay | 2258 | 1.8 | 9.5 | 1246 | 803452
97-D-1997 | 97 | Driving | Rigid | 06/19/2001 | Asphalt |  | 1500 | Clay | 2248 | 2.5 | -11 | 1355 | 3010622
97-D-1997 | 97 | Driving | Rigid | 06/19/2001 | Asphalt |  | 1500 | Clay | 2250 | 1.3 | -11 | 1355 | 3010622
97-D-1997 | 97 | Driving | Rigid | 06/19/2001 | Asphalt |  | 1500 | Clay | 2251 | 1.5 | -11 | 1355 | 3010622
97-D-1997 | 97 | Driving | Rigid | 06/19/2001 | Asphalt |  | 1500 | Clay | 2262 | 2.9 | -11 | 1355 | 3010622
97-D-1997 | 97 | Driving | Rigid | 06/13/2007 | Asphalt |  | 1301 | Clay | 2261 | 4.9 | -11 | 3540 | 8842695
97-D-1997 | 97 | Driving | Rigid | 06/13/2007 | Asphalt |  | 1301 | Clay | 2249 | 6 | -11 | 3540 | 8842695
97-D-1997 | 97 | Driving | Rigid | 06/13/2007 | Asphalt |  | 1301 | Clay | 2257 | 5.1 | -11 | 3540 | 8842695
97-P-1997 | 97 | Passing | Rigid | 06/13/2007 | Asphalt |  | 1235 | Clay | 2248 | 3.9 | 11 | 3540 | 2505344
97-P-1997 | 97 | Passing | Rigid | 06/13/2007 | Asphalt |  | 1235 | Clay | 2257 | 3.5 | 11 | 3540 | 2505344
97-D-1997 | 97 | Driving | Rigid | 10/17/2007 | Asphalt |  | 1445 | Clay | 2250 | 8.1 | -9.5 | 3666 | 9223593
97-D-1997 | 97 | Driving | Rigid | 10/17/2007 | Asphalt |  | 1445 | Clay | 2248 | 5.9 | -11 | 3666 | 9223593
97-P-1997 | 97 | Passing | Rigid | 10/17/2007 | Asphalt |  | 1445 | Clay | 2250 | 3.2 | 11 | 3666 | 2605451
97-P-1997 | 97 | Passing | Rigid | 10/17/2007 | Asphalt |  | 1445 | Clay | 2254 | 3.1 | 11 | 3666 | 2605451
97-P-1997 | 97 | Passing | Rigid | 10/17/2007 | Asphalt |  | 1445 | Clay | 2260 | 3.9 | 9.5 | 3666 | 2605451
97-P-1997 | 97 | Passing | Rigid | 10/17/2007 | Asphalt |  | 1445 | Clay | 2258 | 5.6 | 9.5 | 3666 | 2605451
97-D-1997 | 97 | Driving | Rigid | 06/15/2009 | Asphalt |  | 1500 | Clay | 2255 | 4.9 | -3 | 4273 | 10079113
97-D-1997 | 97 | Driving | Rigid | 06/15/2009 | Asphalt |  | 1500 | Clay | 2259 | 4.8 | -10 | 4273 | 10079113
97-D-1997 | 97 | Driving | Rigid | 06/15/2009 | Asphalt |  | 1500 | Clay | 2255 | 6.8 | -10 | 4273 | 10079113
97-P-1997 | 97 | Passing | Rigid | 06/15/2009 | Asphalt |  | 1447 | Clay | 2250 | 3.3 | 10 | 4273 | 2809380
97-P-1997 | 97 | Passing | Rigid | 06/15/2009 | Asphalt |  | 1510 | Clay | 2261 | 2.4 | 10 | 4273 | 2809380
97-P-1997 | 97 | Passing | Rigid | 06/15/2009 | Asphalt |  | 1447 | Clay | 2249 | 4.6 | 10 | 4273 | 2809380
97-D-1997 | 97 | Driving | Rigid | 04/07/2010 | Asphalt |  | 1400 | Clay | 2258 | 8.2 | -10 | 4569 | 10975222
97-D-1997 | 97 | Driving | Rigid | 04/07/2010 | Asphalt |  | 1400 | Clay | 2261 | 6.3 | -3 | 4569 | 10975222
97-P-1997 | 97 | Passing | Rigid | 04/07/2010 | Asphalt |  | 1400 | Clay | 2260 | 2.3 | 3 | 4569 | 3026263
97-P-1997 | 97 | Passing | Rigid | 04/07/2010 | Asphalt |  | 1400 | Clay | 2261 | 2.1 | 3 | 4569 | 3026263
97-P-1997 | 97 | Passing | Rigid | 04/07/2010 | Asphalt |  | 1400 | Clay | 2250 | 2.9 | 10 | 4569 | 3026263
97-P-1997 | 97 | Passing | Rigid | 04/07/2010 | Asphalt |  | 1400 | Clay | 2257 | 2.3 | 3 | 4569 | 3026263
97-P-1997 | 97 | Passing | Rigid | 04/07/2010 | Asphalt |  | 1400 | Clay | 2257 | 3.6 | 10 | 4569 | 3026263
97-P-1997 | 97 | Passing | Rigid | 09/17/2002 | Asphalt |  | 1115 | Clay | 2252 | 1.6 | 9.5 | 1810 | 1227357
97-P-1997 | 97 | Passing | Rigid | 09/17/2002 | Asphalt |  | 1115 | Clay | 2257 | 0.8 | 9.5 | 1810 | 1227357
97-P-1997 | 97 | Passing | Rigid | 09/17/2002 | Asphalt |  | 1115 | Clay | 2258 | 3.7 | 11 | 1810 | 1227357
97-D-1997 | 97 | Driving | Rigid | 05/16/2003 | Asphalt |  | 1340 | Clay | 2249 | 3.4 | -11 | 2051 | 4969904
97-D-1997 | 97 | Driving | Rigid | 09/10/2003 | Asphalt |  | 1248 | Clay | 2255 | 2 | -11 | 2168 | 5254222
97-D-1997 | 97 | Driving | Rigid | 09/10/2003 | Asphalt |  | 1248 | Clay | 2257 | 0.8 | -11 | 2168 | 5254222
97-P-1997 | 97 | Passing | Rigid | 09/10/2003 | Asphalt |  | 1303 | Clay | 2258 | 4.3 | 11 | 2168 | 1484400
97-P-1997 | 97 | Passing | Rigid | 09/10/2003 | Asphalt |  | 1303 | Clay | 2261 | 1.8 | 11 | 2168 | 1484400
97-P-1997 | 97 | Passing | Rigid | 09/10/2003 | Asphalt |  | 1303 | Clay | 2248 | 1.1 | 9.5 | 2168 | 1484400
97-P-1997 | 97 | Passing | Rigid | 09/10/2003 | Asphalt |  | 1303 | Clay | 2250 | 1.2 | 9.5 | 2168 | 1484400
97-P-1997 | 97 | Passing | Rigid | 09/10/2003 | Asphalt |  | 1303 | Clay | 2257 | 0.5 | 9.5 | 2168 | 1484400
97-D-1997 | 97 | Driving | Rigid | 02/24/2004 | Asphalt |  | 1435 | Clay | 2250 | 6.5 | -9.5 | 2335 | 5757915
97-D-1997 | 97 | Driving | Rigid | 02/24/2004 | Asphalt |  | 1435 | Clay | 2258 | 4.1 | -11 | 2335 | 5757915
97-P-1997 | 97 | Passing | Rigid | 02/24/2004 | Asphalt |  | 1435 | Clay | 2259 | 2.4 | 11 | 2335 | 1627145
97-P-1997 | 97 | Passing | Rigid | 02/24/2004 | Asphalt |  | 1435 | Clay | 2255 | 2.2 | 11 | 2335 | 1627145
97-D-1997 | 97 | Driving | Rigid | 06/16/2004 | Asphalt |  | 1030 | Clay | 2250 | 6.1 | -9.5 | 2448 | 6115557
97-D-1997 | 97 | Driving | Rigid | 06/16/2004 | Asphalt |  | 1030 | Clay | 2250 | 2.9 | -11 | 2448 | 6115557
97-P-1997 | 97 | Passing | Rigid | 06/16/2004 | Asphalt |  | 1030 | Clay | 2258 | 5 | 11 | 2448 | 1718781
97-P-1997 | 97 | Passing | Rigid | 06/16/2004 | Asphalt |  | 1030 | Clay | 2257 | 2 | 11 | 2448 | 1718781
97-P-1997 | 97 | Passing | Rigid | 06/16/2004 | Asphalt |  | 1030 | Clay | 2261 | 1.7 | 9.5 | 2448 | 1718781
97-P-1997 | 97 | Passing | Rigid | 06/16/2004 | Asphalt |  | 1030 | Clay | 2254 | 2 | 9.5 | 2448 | 1718781
97-D-1997 | 97 | Driving | Rigid | 02/02/2005 | Asphalt |  | 1130 | Clay | 2254 | 3.5 | -11 | 2679 | 6317530
97-P-1997 | 97 | Passing | Rigid | 02/02/2005 | Asphalt |  | 1130 | Clay | 2254 | 2 | 9.5 | 2679 | 1769944
97-P-1997 | 97 | Passing | Rigid | 02/02/2005 | Asphalt |  | 1130 | Clay | 2254 | 2.2 | 11 | 2679 | 1769944
97-P-1997 | 97 | Passing | Rigid | 02/02/2005 | Asphalt |  | 1130 | Clay | 2248 | 2.2 | 9.5 | 2679 | 1769944
97-P-1997 | 97 | Passing | Rigid | 02/02/2005 | Asphalt |  | 1130 | Clay | 2260 | 2.4 | 11 | 2679 | 1769944
97-D-1997 | 97 | Driving | Rigid | 07/22/2005 | Asphalt |  | 1010 | Clay | 2250 | 3 | -11 | 2849 | 6871146
97-P-1997 | 97 | Passing | Rigid | 06/19/2001 | Asphalt |  | 1500 | Clay | 2254 | 0.9 | 9.5 | 1355 | 882562
97-P-1997 | 97 | Passing | Rigid | 06/19/2001 | Asphalt |  | 1500 | Clay | 2261 | 0.9 | 9.5 | 1355 | 882562
97-D-1997 | 97 | Driving | Rigid | 10/25/2001 | Asphalt |  | 1230 | Clay | 2263 | 0.4 | -9.5 | 1483 | 3372488
97-D-1997 | 97 | Driving | Rigid | 10/25/2001 | Asphalt |  | 1230 | Clay | 2249 | 1.6 | -9.5 | 1483 | 3372488
97-D-1997 | 97 | Driving | Rigid | 10/25/2001 | Asphalt |  | 1230 | Clay | 2256 | 1.1 | -9.5 | 1483 | 3372488
97-D-1997 | 97 | Driving | Rigid | 10/25/2001 | Asphalt |  | 1230 | Clay | 2253 | 2.1 | -11 | 1483 | 3372488
97-P-1997 | 97 | Passing | Rigid | 10/25/2001 | Asphalt |  | 1230 | Clay | 2258 | 2.9 | 11 | 1483 | 985559
97-P-1997 | 97 | Passing | Rigid | 10/25/2001 | Asphalt |  | 1230 | Clay | 2256 | 1.4 | 11 | 1483 | 985559
97-P-1997 | 97 | Passing | Rigid | 10/25/2001 | Asphalt |  | 1230 | Clay | 2248 | 2.5 | 11 | 1483 | 985559
97-P-1997 | 97 | Passing | Rigid | 10/25/2001 | Asphalt |  | 1230 | Clay | 2253 | 1 | 9.5 | 1483 | 985559
97-D-1997 | 97 | Driving | Rigid | 02/12/2002 | Asphalt |  | 1000 | Clay | 2251 | 2 | -11 | 1593 | 3693547
97-D-1997 | 97 | Driving | Rigid | 02/12/2002 | Asphalt |  | 1000 | Clay | 2263 | 0.1 | -11 | 1593 | 3693547
97-D-1997 | 97 | Driving | Rigid | 02/12/2002 | Asphalt |  | 1000 | Clay | 2260 | 2.5 | -11 | 1593 | 3693547
97-D-1997 | 97 | Driving | Rigid | 02/12/2002 | Asphalt |  | 1000 | Clay | 2255 | 2.3 | -11 | 1593 | 3693547
97-P-1997 | 97 | Passing | Rigid | 02/12/2002 | Asphalt |  | 1000 | Clay | 2258 | 2.1 | 9.5 | 1593 | 1061173
97-P-1997 | 97 | Passing | Rigid | 02/12/2002 | Asphalt |  | 1000 | Clay | 2252 | 1.7 | 11 | 1593 | 1061173
97-P-1997 | 97 | Passing | Rigid | 02/12/2002 | Asphalt |  | 1000 | Clay | 2256 | 1.1 | 9.5 | 1593 | 1061173
97-P-1997 | 97 | Passing | Rigid | 02/12/2002 | Asphalt |  | 1000 | Clay | 2253 | 1.3 | 9.5 | 1593 | 1061173
97-P-1997 | 97 | Passing | Rigid | 02/12/2002 | Asphalt |  | 1000 | Clay | 2250 | 2 | 9.5 | 1593 | 1061173
97-P-1997 | 97 | Passing | Rigid | 02/12/2002 | Asphalt |  | 1000 | Clay | 2257 | 1.1 | 11 | 1593 | 1061173
97-D-1997 | 97 | Driving | Rigid | 06/26/2002 | Asphalt |  | 945 | Clay | 2263 | -0.6 | -11 | 1727 | 4053054
97-D-1997 | 97 | Driving | Rigid | 06/26/2002 | Asphalt |  | 945 | Clay | 2248 | 2.2 | -11 | 1727 | 4053054
97-D-1997 | 97 | Driving | Rigid | 06/26/2002 | Asphalt |  | 945 | Clay | 2260 | 2 | -9.5 | 1727 | 4053054
97-P-1997 | 97 | Passing | Rigid | 06/26/2002 | Asphalt |  | 945 | Clay | 2253 | 0.8 | 9.5 | 1727 | 1154681
97-P-1997 | 97 | Passing | Rigid | 06/26/2002 | Asphalt |  | 945 | Clay | 2251 | 1.1 | 9.5 | 1727 | 1154681
97-P-1997 | 97 | Passing | Rigid | 06/26/2002 | Asphalt |  | 945 | Clay | 2257 | 0.7 | 11 | 1727 | 1154681
97-P-1997 | 97 | Passing | Rigid | 06/26/2002 | Asphalt |  | 945 | Clay | 2248 | 3 | 11 | 1727 | 1154681
97-D-1997 | 97 | Driving | Rigid | 09/17/2002 | Asphalt |  | 1115 | Clay | 2253 | 1.5 | -9.5 | 1810 | 4294507
97-P-1997 | 97 | Passing | Rigid | 09/17/2002 | Asphalt |  | 1115 | Clay | 2253 | 1.3 | 9.5 | 1810 | 1227357
97-P-1997 | 97 | Passing | Rigid | 09/17/2002 | Asphalt |  | 1115 | Clay | 2258 | 2.3 | 9.5 | 1810 | 1227357
97-P-1997 | 97 | Passing | Rigid | 09/17/2002 | Asphalt |  | 1115 | Clay | 2259 | 1.3 | 9.5 | 1810 | 1227357
97-P-1997 | 97 | Passing | Rigid | 09/17/2002 | Asphalt |  | 1115 | Clay | 2260 | 1.5 | 9.5 | 1810 | 1227357
97-P-1997 | 97 | Passing | Rigid | 09/17/2002 | Asphalt |  | 1115 | Clay | 2262 | 0.7 | 9.5 | 1810 | 1227357
97-P-1997 | 97 | Passing | Rigid | 09/17/2002 | Asphalt |  | 1115 | Clay | 2259 | 1 | 11 | 1810 | 1227357
97-P-1997 | 97 | Passing | Rigid | 09/17/2002 | Asphalt |  | 1115 | Clay | 2257 | 0.9 | 11 | 1810 | 1227357
97-D-1997 | 97 | Driving | Rigid | 05/16/2003 | Asphalt |  | 1340 | Clay | 2254 | 2.6 | -9.5 | 2051 | 4969904
97-D-1997 | 97 | Driving | Rigid | 05/16/2003 | Asphalt |  | 1340 | Clay | 2250 | 5.3 | -9.5 | 2051 | 4969904
97-D-1997 | 97 | Driving | Rigid | 05/16/2003 | Asphalt |  | 1340 | Clay | 2259 | 2.1 | -11 | 2051 | 4969904
97-P-1997 | 97 | Passing | Rigid | 05/16/2003 | Asphalt |  | 1405 | Clay | 2255 | 0.3 | 9.5 | 2051 | 1399442
97-D-1997 | 97 | Driving | Rigid | 09/10/2003 | Asphalt |  | 1248 | Clay | 2261 | 2.3 | -9.5 | 2168 | 5254222
97-P-1997 | 97 | Passing | Rigid | 09/10/2003 | Asphalt |  | 1303 | Clay | 2254 | 1.5 | 11 | 2168 | 1484400
97-P-1997 | 97 | Passing | Rigid | 09/10/2003 | Asphalt |  | 1303 | Clay | 2260 | 1.5 | 9.5 | 2168 | 1484400
97-D-1997 | 97 | Driving | Rigid | 02/24/2004 | Asphalt |  | 1435 | Clay | 2258 | 4.4 | -9.5 | 2335 | 5757915
97-D-1997 | 97 | Driving | Rigid | 02/24/2004 | Asphalt |  | 1435 | Clay | 2249 | 4 | -11 | 2335 | 5757915
97-D-1997 | 97 | Driving | Rigid | 02/24/2004 | Asphalt |  | 1435 | Clay | 2260 | 4.3 | -9.5 | 2335 | 5757915
97-P-1997 | 97 | Passing | Rigid | 02/24/2004 | Asphalt |  | 1435 | Clay | 2260 | 1.9 | 9.5 | 2335 | 1627145
97-P-1997 | 97 | Passing | Rigid | 02/24/2004 | Asphalt |  | 1435 | Clay | 2257 | 2.1 | 11 | 2335 | 1627145
97-P-1997 | 97 | Passing | Rigid | 02/24/2004 | Asphalt |  | 1435 | Clay | 2249 | 3.1 | 11 | 2335 | 1627145
97-P-1997 | 97 | Passing | Rigid | 02/24/2004 | Asphalt |  | 1435 | Clay | 2261 | 2.5 | 11 | 2335 | 1627145
97-P-1997 | 97 | Passing | Rigid | 02/24/2004 | Asphalt |  | 1435 | Clay | 2248 | 1.9 | 9.5 | 2335 | 1627145
97-D-1997 | 97 | Driving | Rigid | 06/16/2004 | Asphalt |  | 1030 | Clay | 2257 | 2.7 | -11 | 2448 | 6115557
97-D-1997 | 97 | Driving | Rigid | 06/16/2004 | Asphalt |  | 1030 | Clay | 2257 | 2 | -9.5 | 2448 | 6115557
97-D-1997 | 97 | Driving | Rigid | 06/16/2004 | Asphalt |  | 1030 | Clay | 2254 | 3.6 | -9.5 | 2448 | 6115557
97-D-1997 | 97 | Driving | Rigid | 06/16/2004 | Asphalt |  | 1030 | Clay | 2248 | 2.1 | -9.5 | 2448 | 6115557
97-P-1997 | 97 | Passing | Rigid | 06/16/2004 | Asphalt |  | 1030 | Clay | 2248 | 4 | 11 | 2448 | 1718781
97-P-1997 | 97 | Passing | Rigid | 06/16/2004 | Asphalt |  | 1030 | Clay | 2248 | 1.9 | 9.5 | 2448 | 1718781
97-D-1997 | 97 | Driving | Rigid | 02/02/2005 | Asphalt |  | 1130 | Clay | 2255 | 3.6 | -11 | 2679 | 6317530
97-D-1997 | 97 | Driving | Rigid | 02/02/2005 | Asphalt |  | 1130 | Clay | 2258 | 5.2 | -9.5 | 2679 | 6317530
97-P-1997 | 97 | Passing | Rigid | 02/02/2005 | Asphalt |  | 1130 | Clay | 2261 | 2.5 | 11 | 2679 | 1769944
97-P-1997 | 97 | Passing | Rigid | 02/02/2005 | Asphalt |  | 1130 | Clay | 2259 | 2.6 | 11 | 2679 | 1769944
97-P-1997 | 97 | Passing | Rigid | 02/02/2005 | Asphalt |  | 1130 | Clay | 2257 | 2 | 11 | 2679 | 1769944
97-P-1997 | 97 | Passing | Rigid | 02/02/2005 | Asphalt |  | 1130 | Clay | 2255 | 2.1 | 11 | 2679 | 1769944
97-D-1997 | 97 | Driving | Rigid | 03/02/2001 | Asphalt |  | 1100 | Clay | 2257 | 1 | -11 | 1246 | 2711701
97-D-1997 | 97 | Driving | Rigid | 03/02/2001 | Asphalt |  | 1100 | Clay | 2263 | -0.2 | -9.5 | 1246 | 2711701
97-P-1997 | 97 | Passing | Rigid | 06/19/2001 | Asphalt |  | 1500 | Clay | 2256 | 0.7 | 11 | 1355 | 882562
97-P-1997 | 97 | Passing | Rigid | 06/19/2001 | Asphalt |  | 1500 | Clay | 2263 | 0.9 | 11 | 1355 | 882562
97-P-1997 | 97 | Passing | Rigid | 06/19/2001 | Asphalt |  | 1500 | Clay | 2248 | 2 | 9.5 | 1355 | 882562
97-P-1997 | 97 | Passing | Rigid | 06/19/2001 | Asphalt |  | 1500 | Clay | 2252 | 1 | 9.5 | 1355 | 882562
97-P-1997 | 97 | Passing | Rigid | 06/19/2001 | Asphalt |  | 1500 | Clay | 2262 | 0.9 | 9.5 | 1355 | 882562
97-P-1997 | 97 | Passing | Rigid | 06/19/2001 | Asphalt |  | 1500 | Clay | 2263 | 0.7 | 9.5 | 1355 | 882562
97-P-1997 | 97 | Passing | Rigid | 06/19/2001 | Asphalt |  | 1500 | Clay | 2250 | 1.1 | 11 | 1355 | 882562
97-D-1997 | 97 | Driving | Rigid | 10/25/2001 | Asphalt |  | 1230 | Clay | 2248 | 1.6 | -11 | 1483 | 3372488
97-P-1997 | 97 | Passing | Rigid | 10/25/2001 | Asphalt |  | 1230 | Clay | 2261 | 1.9 | 11 | 1483 | 985559
97-P-1997 | 97 | Passing | Rigid | 10/25/2001 | Asphalt |  | 1230 | Clay | 2252 | 1.3 | 11 | 1483 | 985559
97-P-1997 | 97 | Passing | Rigid | 10/25/2001 | Asphalt |  | 1230 | Clay | 2262 | 1.7 | 9.5 | 1483 | 985559
97-P-1997 | 97 | Passing | Rigid | 10/25/2001 | Asphalt |  | 1230 | Clay | 2257 | 0.8 | 11 | 1483 | 985559
97-D-1997 | 97 | Driving | Rigid | 02/12/2002 | Asphalt |  | 1000 | Clay | 2250 | 3 | -11 | 1593 | 3693547
97-D-1997 | 97 | Driving | Rigid | 07/22/2005 | Asphalt |  | 1010 | Clay | 2259 | 3.6 | -9.5 | 2849 | 6871146
97-P-1997 | 97 | Passing | Rigid | 07/22/2005 | Asphalt |  | 1046 | Clay | 2258 | 5 | 9.5 | 2849 | 1913818
97-P-1997 | 97 | Passing | Rigid | 07/22/2005 | Asphalt |  | 1046 | Clay | 2254 | 2.6 | 9.5 | 2849 | 1913818
97-D-1997 | 97 | Driving | Rigid | 11/21/2005 | Asphalt |  | 1300 | Clay | 2255 | 6 | -9.5 | 2971 | 7278418
97-D-1997 | 97 | Driving | Rigid | 11/21/2005 | Asphalt |  | 1300 | Clay | 2260 | 6.6 | -11 | 2971 | 7278418
97-D-1997 | 97 | Driving | Rigid | 11/21/2005 | Asphalt |  | 1300 | Clay | 2249 | 3.6 | -9.5 | 2971 | 7278418
97-D-1997 | 97 | Driving | Rigid | 11/21/2005 | Asphalt |  | 1300 | Clay | 2249 | 4.7 | -11 | 2971 | 7278418
97-D-1997 | 97 | Driving | Rigid | 11/21/2005 | Asphalt |  | 1300 | Clay | 2258 | 6.4 | -11 | 2971 | 7278418
97-P-1997 | 97 | Passing | Rigid | 11/21/2005 | Asphalt |  | 1304 | Clay | 2257 | 2.5 | 11 | 2971 | 2029355
97-P-1997 | 97 | Passing | Rigid | 11/21/2005 | Asphalt |  | 1304 | Clay | 2249 | 3.6 | 9.5 | 2971 | 2029355
97-P-1997 | 97 | Passing | Rigid | 11/21/2005 | Asphalt |  | 1304 | Clay | 2250 | 3 | 11 | 2971 | 2029355
97-D-1997 | 97 | Driving | Rigid | 02/15/2006 | Asphalt |  | 900 | Clay | 2250 | 7.3 | -9.5 | 3057 | 7537578
97-D-1997 | 97 | Driving | Rigid | 02/15/2006 | Asphalt |  | 900 | Clay | 2249 | 5 | -11 | 3057 | 7537578
97-D-1997 | 97 | Driving | Rigid | 02/15/2006 | Asphalt |  | 900 | Clay | 2261 | 5 | -9.5 | 3057 | 7537578
97-D-1997 | 97 | Driving | Rigid | 02/15/2006 | Asphalt |  | 900 | Clay | 2258 | 7.6 | -9.5 | 3057 | 7537578
97-D-1997 | 97 | Driving | Rigid | 04/18/2006 | Asphalt |  | 1434 | Clay | 2248 | 5.4 | -11 | 3119 | 7707198
97-D-1997 | 97 | Driving | Rigid | 04/18/2006 | Asphalt |  | 1434 | Clay | 2260 | 7.7 | -11 | 3119 | 7707198
97-P-1997 | 97 | Passing | Rigid | 04/18/2006 | Asphalt |  | 1430 | Clay | 2248 | 3.6 | 11 | 3119 | 2137874
97-P-1997 | 97 | Passing | Rigid | 04/18/2006 | Asphalt |  | 1430 | Clay | 2254 | 2.6 | 11 | 3119 | 2137874
97-D-1997 | 97 | Driving | Rigid | 08/03/2006 | Asphalt |  | 1341 | Clay | 2260 | 6.1 | -9.5 | 3226 | 7908366
97-D-1997 | 97 | Driving | Rigid | 08/03/2006 | Asphalt |  | 1341 | Clay | 2258 | 7.9 | -9.5 | 3226 | 7908366
97-D-1997 | 97 | Driving | Rigid | 08/03/2006 | Asphalt |  | 1341 | Clay | 2261 | 4 | -11 | 3226 | 7908366
97-P-1997 | 97 | Passing | Rigid | 08/03/2006 | Asphalt |  | 1329 | Clay | 2248 | 3 | 11 | 3226 | 2197620
97-P-1997 | 97 | Passing | Rigid | 08/03/2006 | Asphalt |  | 1329 | Clay | 2250 | 3 | 11 | 3226 | 2197620
97-D-1997 | 97 | Driving | Rigid | 11/14/2006 | Asphalt |  | 1325 | Clay | 2255 | 4.4 | -11 | 3329 | 8195552
97-D-1997 | 97 | Driving | Rigid | 11/14/2006 | Asphalt |  | 1325 | Clay | 2259 | 4.2 | -9.5 | 3329 | 8195552
97-P-1997 | 97 | Passing | Rigid | 11/14/2006 | Asphalt |  | 1325 | Clay | 2261 | 1.9 | 9.5 | 3329 | 2352135
97-P-1997 | 97 | Passing | Rigid | 11/14/2006 | Asphalt |  | 1325 | Clay | 2257 | 3.2 | 11 | 3329 | 2352135
97-P-1997 | 97 | Passing | Rigid | 11/14/2006 | Asphalt |  | 1325 | Clay | 2259 | 3.4 | 9.5 | 3329 | 2352135
97-D-1997 | 97 | Driving | Rigid | 02/13/2007 | Asphalt |  | 1051 | Clay | 2260 | 7.7 | -9.5 | 3420 | 8484627
97-D-1997 | 97 | Driving | Rigid | 02/13/2007 | Asphalt |  | 1051 | Clay | 2257 | 4.4 | -9.5 | 3420 | 8484627
97-D-1997 | 97 | Driving | Rigid | 02/13/2007 | Asphalt |  | 1051 | Clay | 2257 | 4.3 | -11 | 3420 | 8484627
97-P-1997 | 97 | Passing | Rigid | 02/13/2007 | Asphalt |  | 1051 | Clay | 2258 | 5.8 | 11 | 3420 | 2423730
97-P-1997 | 97 | Passing | Rigid | 02/13/2007 | Asphalt |  | 1051 | Clay | 2261 | 2.8 | 11 | 3420 | 2423730
97-P-1997 | 97 | Passing | Rigid | 02/13/2007 | Asphalt |  | 1051 | Clay | 2250 | 3.2 | 9.5 | 3420 | 2423730
97-D-1997 | 97 | Driving | Rigid | 06/13/2007 | Asphalt |  | 1301 | Clay | 2260 | 8 | -11 | 3540 | 8842695
97-D-1997 | 97 | Driving | Rigid | 06/13/2007 | Asphalt |  | 1301 | Clay | 2250 | 8.2 | -9.5 | 3540 | 8842695
97-P-1997 | 97 | Passing | Rigid | 06/13/2007 | Asphalt |  | 1235 | Clay | 2249 | 4.2 | 11 | 3540 | 2505344
97-P-1997 | 97 | Passing | Rigid | 06/13/2007 | Asphalt |  | 1235 | Clay | 2250 | 3.5 | 11 | 3540 | 2505344
97-P-1997 | 97 | Passing | Rigid | 06/13/2007 | Asphalt |  | 1235 | Clay | 2254 | 3.2 | 11 | 3540 | 2505344
97-P-1997 | 97 | Passing | Rigid | 06/13/2007 | Asphalt |  | 1235 | Clay | 2258 | 6.2 | 9.5 | 3540 | 2505344
97-D-1997 | 97 | Driving | Rigid | 10/17/2007 | Asphalt |  | 1445 | Clay | 2257 | 4.3 | -9.5 | 3666 | 9223593
97-P-1997 | 97 | Passing | Rigid | 10/17/2007 | Asphalt |  | 1445 | Clay | 2257 | 3.4 | 11 | 3666 | 2605451
97-P-1997 | 97 | Passing | Rigid | 10/17/2007 | Asphalt |  | 1445 | Clay | 2255 | 1.8 | 9.5 | 3666 | 2605451
97-P-1997 | 97 | Passing | Rigid | 06/15/2009 | Asphalt |  | 1500 | Clay | 2260 | 3.6 | 10 | 4273 | 2809380
97-D-1997 | 97 | Driving | Rigid | 04/07/2010 | Asphalt |  | 1400 | Clay | 2249 | 4.2 | -3 | 4569 | 10975222
97-D-1997 | 97 | Driving | Rigid | 04/07/2010 | Asphalt |  | 1400 | Clay | 2258 | 9.7 | -3 | 4569 | 10975222
97-P-1997 | 97 | Passing | Rigid | 04/07/2010 | Asphalt |  | 1400 | Clay | 2254 | 3 | 10 | 4569 | 3026263
97-P-1997 | 97 | Passing | Rigid | 04/07/2010 | Asphalt |  | 1400 | Clay | 2248 | 3.3 | 10 | 4569 | 3026263
97-P-1997 | 97 | Passing | Rigid | 06/19/2001 | Asphalt |  | 1500 | Clay | 2257 | 0.7 | 11 | 1355 | 882562
97-P-1997 | 97 | Passing | Rigid | 06/19/2001 | Asphalt |  | 1500 | Clay | 2260 | 0.8 | 11 | 1355 | 882562
97-D-1997 | 97 | Driving | Rigid | 09/17/2002 | Asphalt |  | 1115 | Clay | 2258 | 3.7 | -11 | 1810 | 4294507
97-D-1997 | 97 | Driving | Rigid | 09/17/2002 | Asphalt |  | 1115 | Clay | 2259 | 1.8 | -11 | 1810 | 4294507
97-D-1997 | 97 | Driving | Rigid | 09/17/2002 | Asphalt |  | 1115 | Clay | 2259 | 1.7 | -9.5 | 1810 | 4294507
97-P-1997 | 97 | Passing | Rigid | 09/17/2002 | Asphalt |  | 1115 | Clay | 2254 | 1.1 | 9.5 | 1810 | 1227357
97-D-1997 | 97 | Driving | Rigid | 05/16/2003 | Asphalt |  | 1340 | Clay | 2255 | 0.7 | -9.5 | 2051 | 4969904
97-P-1997 | 97 | Passing | Rigid | 05/16/2003 | Asphalt |  | 1405 | Clay | 2254 | 1.5 | 9.5 | 2051 | 1399442
97-P-1997 | 97 | Passing | Rigid | 05/16/2003 | Asphalt |  | 1405 | Clay | 2255 | 1.5 | 11 | 2051 | 1399442
97-D-1997 | 97 | Driving | Rigid | 09/10/2003 | Asphalt |  | 1248 | Clay | 2259 | 1.8 | -9.5 | 2168 | 5254222
97-D-1997 | 97 | Driving | Rigid | 09/10/2003 | Asphalt |  | 1248 | Clay | 2257 | 0.8 | -9.5 | 2168 | 5254222
97-P-1997 | 97 | Passing | Rigid | 09/10/2003 | Asphalt |  | 1303 | Clay | 2250 | 1.5 | 11 | 2168 | 1484400
97-P-1997 | 97 | Passing | Rigid | 09/10/2003 | Asphalt |  | 1303 | Clay | 2248 | 3.2 | 11 | 2168 | 1484400
97-D-1997 | 97 | Driving | Rigid | 02/24/2004 | Asphalt |  | 1435 | Clay | 2248 | 2 | -9.5 | 2335 | 5757915
97-D-1997 | 97 | Driving | Rigid | 02/24/2004 | Asphalt |  | 1435 | Clay | 2261 | 3.7 | -9.5 | 2335 | 5757915
97-P-1997 | 97 | Passing | Rigid | 02/24/2004 | Asphalt |  | 1435 | Clay | 2261 | 2 | 9.5 | 2335 | 1627145
97-D-1997 | 97 | Driving | Rigid | 06/16/2004 | Asphalt |  | 1030 | Clay | 2260 | 4.2 | -9.5 | 2448 | 6115557
97-D-1997 | 97 | Driving | Rigid | 06/16/2004 | Asphalt |  | 1030 | Clay | 2254 | 3.5 | -11 | 2448 | 6115557
97-D-1997 | 97 | Driving | Rigid | 06/16/2004 | Asphalt |  | 1030 | Clay | 2260 | 5.4 | -11 | 2448 | 6115557
97-D-1997 | 97 | Driving | Rigid | 06/16/2004 | Asphalt |  | 1030 | Clay | 2261 | 3.4 | -9.5 | 2448 | 6115557
97-P-1997 | 97 | Passing | Rigid | 06/16/2004 | Asphalt |  | 1030 | Clay | 2257 | 1.8 | 9.5 | 2448 | 1718781
97-P-1997 | 97 | Passing | Rigid | 06/16/2004 | Asphalt |  | 1030 | Clay | 2261 | 2.2 | 11 | 2448 | 1718781
97-D-1997 | 97 | Driving | Rigid | 02/02/2005 | Asphalt |  | 1130 | Clay | 2258 | 5 | -11 | 2679 | 6317530
97-D-1997 | 97 | Driving | Rigid | 02/02/2005 | Asphalt |  | 1130 | Clay | 2250 | 2.4 | -11 | 2679 | 6317530
97-D-1997 | 97 | Driving | Rigid | 02/02/2005 | Asphalt |  | 1130 | Clay | 2248 | 2.8 | -11 | 2679 | 6317530
97-D-1997 | 97 | Driving | Rigid | 02/02/2005 | Asphalt |  | 1130 | Clay | 2254 | 3.9 | -9.5 | 2679 | 6317530
97-D-1997 | 97 | Driving | Rigid | 02/02/2005 | Asphalt |  | 1130 | Clay | 2260 | 6.2 | -11 | 2679 | 6317530
97-P-1997 | 97 | Passing | Rigid | 02/02/2005 | Asphalt |  | 1130 | Clay | 2249 | 3.5 | 11 | 2679 | 1769944
97-P-1997 | 97 | Passing | Rigid | 02/02/2005 | Asphalt |  | 1130 | Clay | 2248 | 4.2 | 11 | 2679 | 1769944
97-D-1997 | 97 | Driving | Rigid | 07/22/2005 | Asphalt |  | 1010 | Clay | 2254 | 3.8 | -9.5 | 2849 | 6871146
97-D-1997 | 97 | Driving | Rigid | 07/22/2005 | Asphalt |  | 1010 | Clay | 2248 | 3 | -9.5 | 2849 | 6871146
97-D-1997 | 97 | Driving | Rigid | 07/22/2005 | Asphalt |  | 1010 | Clay | 2254 | 3.8 | -11 | 2849 | 6871146
97-P-1997 | 97 | Passing | Rigid | 07/22/2005 | Asphalt |  | 1046 | Clay | 2250 | 2.8 | 9.5 | 2849 | 1913818
97-P-1997 | 97 | Passing | Rigid | 07/22/2005 | Asphalt |  | 1046 | Clay | 2250 | 2.9 | 11 | 2849 | 1913818
97-D-1997 | 97 | Driving | Rigid | 11/21/2005 | Asphalt |  | 1300 | Clay | 2257 | 3.1 | -11 | 2971 | 7278418
97-D-1997 | 97 | Driving | Rigid | 11/21/2005 | Asphalt |  | 1300 | Clay | 2248 | 3.8 | -9.5 | 2971 | 7278418
97-D-1997 | 97 | Driving | Rigid | 11/21/2005 | Asphalt |  | 1300 | Clay | 2257 | 2.7 | -9.5 | 2971 | 7278418
97-D-1997 | 97 | Driving | Rigid | 11/21/2005 | Asphalt |  | 1300 | Clay | 2258 | 6.5 | -9.5 | 2971 | 7278418
97-P-1997 | 97 | Passing | Rigid | 11/21/2005 | Asphalt |  | 1304 | Clay | 2249 | 3.8 | 11 | 2971 | 2029355
97-P-1997 | 97 | Passing | Rigid | 11/21/2005 | Asphalt |  | 1304 | Clay | 2261 | 1.7 | 9.5 | 2971 | 2029355
97-P-1997 | 97 | Passing | Rigid | 11/21/2005 | Asphalt |  | 1304 | Clay | 2250 | 2.7 | 9.5 | 2971 | 2029355
97-P-1997 | 97 | Passing | Rigid | 02/15/2006 | Asphalt |  | 850 | Clay | 2259 | 3.5 | 11 | 3057 | 2095247
97-P-1997 | 97 | Passing | Rigid | 02/15/2006 | Asphalt |  | 850 | Clay | 2258 | 3.4 | 9.5 | 3057 | 2095247
97-P-1997 | 97 | Passing | Rigid | 02/15/2006 | Asphalt |  | 850 | Clay | 2258 | 4.4 | 11 | 3057 | 2095247
97-P-1997 | 97 | Passing | Rigid | 02/15/2006 | Asphalt |  | 850 | Clay | 2248 | 2 | 9.5 | 3057 | 2095247
97-D-1997 | 97 | Driving | Rigid | 04/18/2006 | Asphalt |  | 1434 | Clay | 2259 | 4.6 | -9.5 | 3119 | 7707198
97-P-1997 | 97 | Passing | Rigid | 04/18/2006 | Asphalt |  | 1430 | Clay | 2257 | 3 | 11 | 3119 | 2137874
97-P-1997 | 97 | Passing | Rigid | 04/18/2006 | Asphalt |  | 1430 | Clay | 2249 | 3.6 | 9.5 | 3119 | 2137874
97-P-1997 | 97 | Passing | Rigid | 04/18/2006 | Asphalt |  | 1430 | Clay | 2248 | 2.6 | 9.5 | 3119 | 2137874
97-P-1997 | 97 | Passing | Rigid | 08/03/2006 | Asphalt |  | 1329 | Clay | 2260 | 2.9 | 11 | 3226 | 2197620
97-P-1997 | 97 | Passing | Rigid | 08/03/2006 | Asphalt |  | 1329 | Clay | 2250 | 2.8 | 9.5 | 3226 | 2197620
97-D-1997 | 97 | Driving | Rigid | 11/14/2006 | Asphalt |  | 1325 | Clay | 2257 | 3.9 | -11 | 3329 | 8195552
97-D-1997 | 97 | Driving | Rigid | 03/02/2001 | Asphalt |  | 1100 | Clay | 2260 | 1.2 | -11 | 1246 | 2711701
97-D-1997 | 97 | Driving | Rigid | 03/02/2001 | Asphalt |  | 1100 | Clay | 2260 | 1.7 | -9.5 | 1246 | 2711701
97-D-1997 | 97 | Driving | Rigid | 03/02/2001 | Asphalt |  | 1100 | Clay | 2258 | 1.9 | -9.5 | 1246 | 2711701
97-D-1997 | 97 | Driving | Rigid | 03/02/2001 | Asphalt |  | 1100 | Clay | 2261 | 1.6 | -11 | 1246 | 2711701
97-P-1997 | 97 | Passing | Rigid | 03/02/2001 | Asphalt |  | 1100 | Clay | 2250 | 0.5 | 11 | 1246 | 803452
97-P-1997 | 97 | Passing | Rigid | 03/02/2001 | Asphalt |  | 1100 | Clay | 2254 | 0.8 | 9.5 | 1246 | 803452
97-P-1997 | 97 | Passing | Rigid | 03/02/2001 | Asphalt |  | 1100 | Clay | 2251 | 0.5 | 9.5 | 1246 | 803452
97-P-1997 | 97 | Passing | Rigid | 03/02/2001 | Asphalt |  | 1100 | Clay | 2250 | 0.6 | 9.5 | 1246 | 803452
97-P-1997 | 97 | Passing | Rigid | 03/02/2001 | Asphalt |  | 1100 | Clay | 2262 | 2.9 | 11 | 1246 | 803452
97-P-1997 | 97 | Passing | Rigid | 03/02/2001 | Asphalt |  | 1100 | Clay | 2263 | -0.3 | 11 | 1246 | 803452
97-D-1997 | 97 | Driving | Rigid | 06/19/2001 | Asphalt |  | 1500 | Clay | 2261 | 1.1 | -11 | 1355 | 3010622
97-D-1997 | 97 | Driving | Rigid | 06/19/2001 | Asphalt |  | 1500 | Clay | 2249 | 1.1 | -9.5 | 1355 | 3010622
97-D-1997 | 97 | Driving | Rigid | 06/19/2001 | Asphalt |  | 1500 | Clay | 2262 | 3 | -9.5 | 1355 | 3010622
97-D-1997 | 97 | Driving | Rigid | 06/19/2001 | Asphalt |  | 1500 | Clay | 2263 | -0.7 | -9.5 | 1355 | 3010622
97-P-1997 | 97 | Passing | Rigid | 10/25/2001 | Asphalt |  | 1230 | Clay | 2251 | 0.9 | 9.5 | 1483 | 985559
97-P-1997 | 97 | Passing | Rigid | 10/25/2001 | Asphalt |  | 1230 | Clay | 2260 | 1 | 11 | 1483 | 985559
97-P-1997 | 97 | Passing | Rigid | 10/25/2001 | Asphalt |  | 1230 | Clay | 2252 | 1.1 | 9.5 | 1483 | 985559
97-P-1997 | 97 | Passing | Rigid | 10/25/2001 | Asphalt |  | 1230 | Clay | 2250 | 1.4 | 9.5 | 1483 | 985559
97-P-1997 | 97 | Passing | Rigid | 10/25/2001 | Asphalt |  | 1230 | Clay | 2249 | 1.5 | 9.5 | 1483 | 985559
97-P-1997 | 97 | Passing | Rigid | 10/25/2001 | Asphalt |  | 1230 | Clay | 2258 | 2.1 | 9.5 | 1483 | 985559
97-D-1997 | 97 | Driving | Rigid | 02/12/2002 | Asphalt |  | 1000 | Clay | 2256 | 1.6 | -11 | 1593 | 3693547
97-P-1997 | 97 | Passing | Rigid | 02/12/2002 | Asphalt |  | 1000 | Clay | 2262 | 1.7 | 9.5 | 1593 | 1061173
97-P-1997 | 97 | Passing | Rigid | 02/12/2002 | Asphalt |  | 1000 | Clay | 2255 | 1.4 | 9.5 | 1593 | 1061173
97-P-1997 | 97 | Passing | Rigid | 02/12/2002 | Asphalt |  | 1000 | Clay | 2248 | 2.8 | 9.5 | 1593 | 1061173
97-P-1997 | 97 | Passing | Rigid | 02/12/2002 | Asphalt |  | 1000 | Clay | 2263 | 1 | 11 | 1593 | 1061173
97-P-1997 | 97 | Passing | Rigid | 02/12/2002 | Asphalt |  | 1000 | Clay | 2259 | 1.8 | 11 | 1593 | 1061173
97-D-1997 | 97 | Driving | Rigid | 06/26/2002 | Asphalt |  | 945 | Clay | 2256 | 1 | -9.5 | 1727 | 4053054
97-D-1997 | 97 | Driving | Rigid | 06/26/2002 | Asphalt |  | 945 | Clay | 2255 | 2.3 | -11 | 1727 | 4053054
97-D-1997 | 97 | Driving | Rigid | 06/26/2002 | Asphalt |  | 945 | Clay | 2249 | 2.4 | -11 | 1727 | 4053054
97-D-1997 | 97 | Driving | Rigid | 06/26/2002 | Asphalt |  | 945 | Clay | 2262 | 2.7 | -9.5 | 1727 | 4053054
97-D-1997 | 97 | Driving | Rigid | 06/26/2002 | Asphalt |  | 945 | Clay | 2254 | 1.6 | -9.5 | 1727 | 4053054
97-P-1997 | 97 | Passing | Rigid | 06/26/2002 | Asphalt |  | 945 | Clay | 2262 | 0.6 | 11 | 1727 | 1154681
97-P-1997 | 97 | Passing | Rigid | 06/26/2002 | Asphalt |  | 945 | Clay | 2261 | 1.4 | 11 | 1727 | 1154681
97-P-1997 | 97 | Passing | Rigid | 06/26/2002 | Asphalt |  | 945 | Clay | 2255 | 1.2 | 11 | 1727 | 1154681
97-D-1997 | 97 | Driving | Rigid | 09/17/2002 | Asphalt |  | 1115 | Clay | 2261 | 2.2 | -11 | 1810 | 4294507
97-P-1997 | 97 | Passing | Rigid | 11/14/2006 | Asphalt |  | 1325 | Clay | 2259 | 3.3 | 11 | 3329 | 2352135
97-D-1997 | 97 | Driving | Rigid | 02/13/2007 | Asphalt |  | 1051 | Clay | 2261 | 6 | -9.5 | 3420 | 8484627
97-D-1997 | 97 | Driving | Rigid | 02/13/2007 | Asphalt |  | 1051 | Clay | 2261 | 5.5 | -11 | 3420 | 8484627
97-P-1997 | 97 | Passing | Rigid | 02/13/2007 | Asphalt |  | 1051 | Clay | 2254 | 2.9 | 11 | 3420 | 2423730
97-P-1997 | 97 | Passing | Rigid | 02/13/2007 | Asphalt |  | 1051 | Clay | 2249 | 4 | 9.5 | 3420 | 2423730
97-P-1997 | 97 | Passing | Rigid | 02/13/2007 | Asphalt |  | 1051 | Clay | 2249 | 3.6 | 11 | 3420 | 2423730
97-P-1997 | 97 | Passing | Rigid | 02/13/2007 | Asphalt |  | 1051 | Clay | 2261 | 2.3 | 9.5 | 3420 | 2423730
97-P-1997 | 97 | Passing | Rigid | 02/13/2007 | Asphalt |  | 1051 | Clay | 2259 | 3.3 | 9.5 | 3420 | 2423730
97-P-1997 | 97 | Passing | Rigid | 02/13/2007 | Asphalt |  | 1051 | Clay | 2258 | 5.4 | 9.5 | 3420 | 2423730
97-P-1997 | 97 | Passing | Rigid | 06/13/2007 | Asphalt |  | 1235 | Clay | 2254 | 3.3 | 9.5 | 3540 | 2505344
97-D-1997 | 97 | Driving | Rigid | 10/17/2007 | Asphalt |  | 1445 | Clay | 2254 | 4.7 | -11 | 3666 | 9223593
97-D-1997 | 97 | Driving | Rigid | 10/17/2007 | Asphalt |  | 1445 | Clay | 2254 | 4.8 | -9.5 | 3666 | 9223593
97-D-1997 | 97 | Driving | Rigid | 10/17/2007 | Asphalt |  | 1445 | Clay | 2257 | 5 | -11 | 3666 | 9223593
97-P-1997 | 97 | Passing | Rigid | 10/17/2007 | Asphalt |  | 1445 | Clay | 2257 | 3 | 9.5 | 3666 | 2605451
97-P-1997 | 97 | Passing | Rigid | 10/17/2007 | Asphalt |  | 1445 | Clay | 2248 | 3.8 | 11 | 3666 | 2605451
97-D-1997 | 97 | Driving | Rigid | 06/15/2009 | Asphalt |  | 1500 | Clay | 2260 | 6.7 | -3 | 4273 | 10079113
97-D-1997 | 97 | Driving | Rigid | 06/15/2009 | Asphalt |  | 1500 | Clay | 2257 | 5.9 | -3 | 4273 | 10079113
97-D-1997 | 97 | Driving | Rigid | 06/15/2009 | Asphalt |  | 1447 | Clay | 2254 | 5 | -10 | 4273 | 10079113
97-D-1997 | 97 | Driving | Rigid | 06/15/2009 | Asphalt |  | 1500 | Clay | 2258 | 9.5 | -3 | 4273 | 10079113
97-P-1997 | 97 | Passing | Rigid | 06/15/2009 | Asphalt |  | 1500 | Clay | 2257 | 2.2 | 3 | 4273 | 2809380
97-P-1997 | 97 | Passing | Rigid | 06/15/2009 | Asphalt |  | 1500 | Clay | 2255 | 2 | 10 | 4273 | 2809380
97-P-1997 | 97 | Passing | Rigid | 06/15/2009 | Asphalt |  | 1447 | Clay | 2248 | 2 | 3 | 4273 | 2809380
97-D-1997 | 97 | Driving | Rigid | 04/07/2010 | Asphalt |  | 1400 | Clay | 2257 | 5.8 | -10 | 4569 | 10975222
97-D-1997 | 97 | Driving | Rigid | 04/07/2010 | Asphalt |  | 1400 | Clay | 2255 | 6.7 | -10 | 4569 | 10975222
97-D-1997 | 97 | Driving | Rigid | 04/07/2010 | Asphalt |  | 1400 | Clay | 2249 | 6 | -10 | 4569 | 10975222
97-D-1997 | 97 | Driving | Rigid | 04/07/2010 | Asphalt |  | 1400 | Clay | 2248 | 6 | -3 | 4569 | 10975222
97-D-1997 | 97 | Driving | Rigid | 04/07/2010 | Asphalt |  | 1400 | Clay | 2248 | 7 | -10 | 4569 | 10975222
97-D-1997 | 97 | Driving | Rigid | 04/07/2010 | Asphalt |  | 1400 | Clay | 2260 | 6.8 | -3 | 4569 | 10975222
97-P-1997 | 97 | Passing | Rigid | 04/07/2010 | Asphalt |  | 1400 | Clay | 2261 | 2.5 | 10 | 4569 | 3026263
97-D-1997 | 97 | Driving | Rigid | 02/12/2002 | Asphalt |  | 1000 | Clay | 2248 | 2.3 | -11 | 1593 | 3693547
97-D-1997 | 97 | Driving | Rigid | 02/12/2002 | Asphalt |  | 1000 | Clay | 2258 | 3.4 | -9.5 | 1593 | 3693547
97-D-1997 | 97 | Driving | Rigid | 02/12/2002 | Asphalt |  | 1000 | Clay | 2262 | 2.6 | -9.5 | 1593 | 3693547
97-D-1997 | 97 | Driving | Rigid | 02/12/2002 | Asphalt |  | 1000 | Clay | 2260 | 2.6 | -9.5 | 1593 | 3693547
97-D-1997 | 97 | Driving | Rigid | 02/12/2002 | Asphalt |  | 1000 | Clay | 2261 | 2.4 | -11 | 1593 | 3693547
97-P-1997 | 97 | Passing | Rigid | 02/12/2002 | Asphalt |  | 1000 | Clay | 2256 | 1.5 | 11 | 1593 | 1061173
97-P-1997 | 97 | Passing | Rigid | 02/12/2002 | Asphalt |  | 1000 | Clay | 2258 | 2.5 | 11 | 1593 | 1061173
97-P-1997 | 97 | Passing | Rigid | 02/12/2002 | Asphalt |  | 1000 | Clay | 2255 | 2 | 11 | 1593 | 1061173
97-D-1997 | 97 | Driving | Rigid | 06/26/2002 | Asphalt |  | 945 | Clay | 2255 | 1.3 | -9.5 | 1727 | 4053054
97-D-1997 | 97 | Driving | Rigid | 06/26/2002 | Asphalt |  | 945 | Clay | 2261 | 2.1 | -9.5 | 1727 | 4053054
97-P-1997 | 97 | Passing | Rigid | 06/26/2002 | Asphalt |  | 945 | Clay | 2262 | 0.4 | 9.5 | 1727 | 1154681
97-P-1997 | 97 | Passing | Rigid | 06/26/2002 | Asphalt |  | 945 | Clay | 2256 | 0.7 | 11 | 1727 | 1154681
97-D-1997 | 97 | Driving | Rigid | 09/17/2002 | Asphalt |  | 1115 | Clay | 2251 | 2.9 | -11 | 1810 | 4294507
97-D-1997 | 97 | Driving | Rigid | 09/17/2002 | Asphalt |  | 1115 | Clay | 2252 | 1.5 | -11 | 1810 | 4294507
97-D-1997 | 97 | Driving | Rigid | 02/24/2004 | Asphalt |  | 1435 | Clay | 2254 | 3.3 | -9.5 | 2335 | 5757915
97-D-1997 | 97 | Driving | Rigid | 02/24/2004 | Asphalt |  | 1435 | Clay | 2260 | 5.1 | -11 | 2335 | 5757915
97-P-1997 | 97 | Passing | Rigid | 02/24/2004 | Asphalt |  | 1435 | Clay | 2250 | 2.7 | 11 | 2335 | 1627145
97-P-1997 | 97 | Passing | Rigid | 02/24/2004 | Asphalt |  | 1435 | Clay | 2259 | 1.8 | 9.5 | 2335 | 1627145
97-D-1997 | 97 | Driving | Rigid | 06/16/2004 | Asphalt |  | 1030 | Clay | 2259 | 3.5 | -9.5 | 2448 | 6115557
97-P-1997 | 97 | Passing | Rigid | 06/16/2004 | Asphalt |  | 1030 | Clay | 2260 | 1.9 | 11 | 2448 | 1718781
97-D-1997 | 97 | Driving | Rigid | 02/02/2005 | Asphalt |  | 1130 | Clay | 2249 | 4 | -11 | 2679 | 6317530
97-D-1997 | 97 | Driving | Rigid | 02/02/2005 | Asphalt |  | 1130 | Clay | 2257 | 2.1 | -9.5 | 2679 | 6317530
97-D-1997 | 97 | Driving | Rigid | 02/02/2005 | Asphalt |  | 1130 | Clay | 2255 | 3.5 | -9.5 | 2679 | 6317530
97-D-1997 | 97 | Driving | Rigid | 02/02/2005 | Asphalt |  | 1130 | Clay | 2249 | 3.2 | -9.5 | 2679 | 6317530
97-P-1997 | 97 | Passing | Rigid | 02/02/2005 | Asphalt |  | 1130 | Clay | 2260 | 2.4 | 9.5 | 2679 | 1769944
97-D-1997 | 97 | Driving | Rigid | 07/22/2005 | Asphalt |  | 1010 | Clay | 2258 | 6.6 | -9.5 | 2849 | 6871146
97-D-1997 | 97 | Driving | Rigid | 07/22/2005 | Asphalt |  | 1010 | Clay | 2257 | 2.5 | -9.5 | 2849 | 6871146
97-P-1997 | 97 | Passing | Rigid | 07/22/2005 | Asphalt |  | 1046 | Clay | 2261 | 1.4 | 11 | 2849 | 1913818
97-P-1997 | 97 | Passing | Rigid | 07/22/2005 | Asphalt |  | 1046 | Clay | 2257 | 2.4 | 11 | 2849 | 1913818
97-D-1997 | 97 | Driving | Rigid | 11/21/2005 | Asphalt |  | 1300 | Clay | 2254 | 4 | -9.5 | 2971 | 7278418
97-D-1997 | 97 | Driving | Rigid | 11/21/2005 | Asphalt |  | 1300 | Clay | 2254 | 3.8 | -11 | 2971 | 7278418
97-P-1997 | 97 | Passing | Rigid | 11/21/2005 | Asphalt |  | 1304 | Clay | 2259 | 3.1 | 11 | 2971 | 2029355
97-P-1997 | 97 | Passing | Rigid | 11/21/2005 | Asphalt |  | 1304 | Clay | 2257 | 2.2 | 9.5 | 2971 | 2029355
97-P-1997 | 97 | Passing | Rigid | 11/21/2005 | Asphalt |  | 1304 | Clay | 2248 | 3.8 | 11 | 2971 | 2029355
97-P-1997 | 97 | Passing | Rigid | 11/21/2005 | Asphalt |  | 1304 | Clay | 2260 | 3.1 | 9.5 | 2971 | 2029355
97-D-1997 | 97 | Driving | Rigid | 02/15/2006 | Asphalt |  | 900 | Clay | 2254 | 5.4 | -11 | 3057 | 7537578
97-D-1997 | 97 | Driving | Rigid | 02/15/2006 | Asphalt |  | 900 | Clay | 2260 | 8.9 | -11 | 3057 | 7537578
97-P-1997 | 97 | Passing | Rigid | 02/15/2006 | Asphalt |  | 850 | Clay | 2261 | 1.8 | 9.5 | 3057 | 2095247
97-P-1997 | 97 | Passing | Rigid | 02/15/2006 | Asphalt |  | 850 | Clay | 2257 | 2.5 | 9.5 | 3057 | 2095247
97-D-1997 | 97 | Driving | Rigid | 04/18/2006 | Asphalt |  | 1434 | Clay | 2248 | 4 | -9.5 | 3119 | 7707198
97-D-1997 | 97 | Driving | Rigid | 04/18/2006 | Asphalt |  | 1434 | Clay | 2258 | 7.9 | -11 | 3119 | 7707198
97-P-1997 | 97 | Passing | Rigid | 04/18/2006 | Asphalt |  | 1430 | Clay | 2254 | 2.7 | 9.5 | 3119 | 2137874
97-P-1997 | 97 | Passing | Rigid | 04/18/2006 | Asphalt |  | 1430 | Clay | 2249 | 3.3 | 11 | 3119 | 2137874
97-P-1997 | 97 | Passing | Rigid | 04/18/2006 | Asphalt |  | 1430 | Clay | 2257 | 2.6 | 9.5 | 3119 | 2137874
97-D-1997 | 97 | Driving | Rigid | 08/03/2006 | Asphalt |  | 1341 | Clay | 2250 | 7.2 | -9.5 | 3226 | 7908366
97-D-1997 | 97 | Driving | Rigid | 08/03/2006 | Asphalt |  | 1341 | Clay | 2254 | 4.5 | -9.5 | 3226 | 7908366
97-D-1997 | 97 | Driving | Rigid | 08/03/2006 | Asphalt |  | 1341 | Clay | 2255 | 5.9 | -9.5 | 3226 | 7908366
97-D-1997 | 97 | Driving | Rigid | 08/03/2006 | Asphalt |  | 1341 | Clay | 2257 | 3.3 | -9.5 | 3226 | 7908366
97-P-1997 | 97 | Passing | Rigid | 08/03/2006 | Asphalt |  | 1329 | Clay | 2258 | 4.6 | 9.5 | 3226 | 2197620
97-P-1997 | 97 | Passing | Rigid | 08/03/2006 | Asphalt |  | 1329 | Clay | 2249 | 3.7 | 9.5 | 3226 | 2197620
97-P-1997 | 97 | Passing | Rigid | 08/03/2006 | Asphalt |  | 1329 | Clay | 2261 | 1.6 | 9.5 | 3226 | 2197620
97-D-1997 | 97 | Driving | Rigid | 11/14/2006 | Asphalt |  | 1325 | Clay | 2250 | 3.4 | -11 | 3329 | 8195552
97-D-1997 | 97 | Driving | Rigid | 11/14/2006 | Asphalt |  | 1325 | Clay | 2259 | 2.9 | -11 | 3329 | 8195552
97-P-1997 | 97 | Passing | Rigid | 11/14/2006 | Asphalt |  | 1325 | Clay | 2248 | 3.1 | 11 | 3329 | 2352135
97-P-1997 | 97 | Passing | Rigid | 11/14/2006 | Asphalt |  | 1325 | Clay | 2261 | 2.2 | 11 | 3329 | 2352135
97-P-1997 | 97 | Passing | Rigid | 11/14/2006 | Asphalt |  | 1325 | Clay | 2258 | 5.7 | 11 | 3329 | 2352135
97-P-1997 | 97 | Passing | Rigid | 11/14/2006 | Asphalt |  | 1325 | Clay | 2260 | 3.3 | 11 | 3329 | 2352135
97-P-1997 | 97 | Passing | Rigid | 02/13/2007 | Asphalt |  | 1051 | Clay | 2254 | 2.9 | 9.5 | 3420 | 2423730
97-D-1997 | 97 | Driving | Rigid | 03/02/2001 | Asphalt |  | 1100 | Clay | 2262 | 3.1 | -9.5 | 1246 | 2711701
97-D-1997 | 97 | Driving | Rigid | 03/02/2001 | Asphalt |  | 1100 | Clay | 2251 | 0.6 | -9.5 | 1246 | 2711701
97-D-1997 | 97 | Driving | Rigid | 03/02/2001 | Asphalt |  | 1100 | Clay | 2256 | 0.9 | -9.5 | 1246 | 2711701
97-D-1997 | 97 | Driving | Rigid | 03/02/2001 | Asphalt |  | 1100 | Clay | 2257 | 0.7 | -9.5 | 1246 | 2711701
97-P-1997 | 97 | Passing | Rigid | 03/02/2001 | Asphalt |  | 1100 | Clay | 2260 | 0.3 | 11 | 1246 | 803452
97-P-1997 | 97 | Passing | Rigid | 03/02/2001 | Asphalt |  | 1100 | Clay | 2252 | 0.2 | 11 | 1246 | 803452
97-P-1997 | 97 | Passing | Rigid | 03/02/2001 | Asphalt |  | 1100 | Clay | 2257 | 0.6 | 11 | 1246 | 803452
97-P-1997 | 97 | Passing | Rigid | 03/02/2001 | Asphalt |  | 1100 | Clay | 2256 | 0.7 | 11 | 1246 | 803452
97-D-1997 | 97 | Driving | Rigid | 06/19/2001 | Asphalt |  | 1500 | Clay | 2254 | 0.7 | -11 | 1355 | 3010622
97-D-1997 | 97 | Driving | Rigid | 06/19/2001 | Asphalt |  | 1500 | Clay | 2257 | 0.8 | -11 | 1355 | 3010622
97-D-1997 | 97 | Driving | Rigid | 06/19/2001 | Asphalt |  | 1500 | Clay | 2260 | 1.6 | -11 | 1355 | 3010622
97-D-1997 | 97 | Driving | Rigid | 06/19/2001 | Asphalt |  | 1500 | Clay | 2263 | 0.2 | -11 | 1355 | 3010622
97-P-1997 | 97 | Passing | Rigid | 06/19/2001 | Asphalt |  | 1500 | Clay | 2259 | 0.6 | 11 | 1355 | 882562
97-P-1997 | 97 | Passing | Rigid | 06/19/2001 | Asphalt |  | 1500 | Clay | 2250 | 1 | 9.5 | 1355 | 882562
97-P-1997 | 97 | Passing | Rigid | 06/19/2001 | Asphalt |  | 1500 | Clay | 2256 | 0.6 | 9.5 | 1355 | 882562
97-P-1997 | 97 | Passing | Rigid | 06/19/2001 | Asphalt |  | 1500 | Clay | 2257 | 0.7 | 9.5 | 1355 | 882562
97-D-1997 | 97 | Driving | Rigid | 10/25/2001 | Asphalt |  | 1230 | Clay | 2261 | 2 | -9.5 | 1483 | 3372488
97-D-1997 | 97 | Driving | Rigid | 10/25/2001 | Asphalt |  | 1230 | Clay | 2262 | 3 | -11 | 1483 | 3372488
97-D-1997 | 97 | Driving | Rigid | 10/25/2001 | Asphalt |  | 1230 | Clay | 2250 | 1.4 | -11 | 1483 | 3372488
97-P-1997 | 97 | Passing | Rigid | 10/25/2001 | Asphalt |  | 1230 | Clay | 2263 | 0.9 | 9.5 | 1483 | 985559
97-P-1997 | 97 | Passing | Rigid | 06/19/2001 | Asphalt |  | 1500 | Clay | 2255 | 0.6 | 9.5 | 1355 | 882562
97-P-1997 | 97 | Passing | Rigid | 06/19/2001 | Asphalt |  | 1500 | Clay | 2251 | 0.7 | 11 | 1355 | 882562
97-P-1997 | 97 | Passing | Rigid | 06/19/2001 | Asphalt |  | 1500 | Clay | 2254 | 1.1 | 11 | 1355 | 882562
97-D-1997 | 97 | Driving | Rigid | 10/25/2001 | Asphalt |  | 1230 | Clay | 2260 | 2.4 | -11 | 1483 | 3372488
97-D-1997 | 97 | Driving | Rigid | 10/25/2001 | Asphalt |  | 1230 | Clay | 2248 | 2.1 | -9.5 | 1483 | 3372488
97-D-1997 | 97 | Driving | Rigid | 10/25/2001 | Asphalt |  | 1230 | Clay | 2257 | 0.9 | -9.5 | 1483 | 3372488
97-D-1997 | 97 | Driving | Rigid | 10/25/2001 | Asphalt |  | 1230 | Clay | 2255 | 0.7 | -9.5 | 1483 | 3372488
97-D-1997 | 97 | Driving | Rigid | 10/25/2001 | Asphalt |  | 1230 | Clay | 2252 | 1.7 | -9.5 | 1483 | 3372488
97-D-1997 | 97 | Driving | Rigid | 10/25/2001 | Asphalt |  | 1230 | Clay | 2259 | 1.8 | -11 | 1483 | 3372488
97-D-1997 | 97 | Driving | Rigid | 10/25/2001 | Asphalt |  | 1230 | Clay | 2256 | 1.2 | -11 | 1483 | 3372488
97-P-1997 | 97 | Passing | Rigid | 10/25/2001 | Asphalt |  | 1230 | Clay | 2248 | 1.7 | 9.5 | 1483 | 985559
97-P-1997 | 97 | Passing | Rigid | 10/25/2001 | Asphalt |  | 1230 | Clay | 2262 | 1.9 | 11 | 1483 | 985559
97-D-1997 | 97 | Driving | Rigid | 02/12/2002 | Asphalt |  | 1000 | Clay | 2254 | 1.6 | -9.5 | 1593 | 3693547
97-D-1997 | 97 | Driving | Rigid | 02/12/2002 | Asphalt |  | 1000 | Clay | 2251 | 1.8 | -9.5 | 1593 | 3693547
97-D-1997 | 97 | Driving | Rigid | 02/12/2002 | Asphalt |  | 1000 | Clay | 2261 | 2.9 | -9.5 | 1593 | 3693547
97-D-1997 | 97 | Driving | Rigid | 02/12/2002 | Asphalt |  | 1000 | Clay | 2249 | 1.7 | -9.5 | 1593 | 3693547
97-D-1997 | 97 | Driving | Rigid | 02/12/2002 | Asphalt |  | 1000 | Clay | 2248 | 2.5 | -9.5 | 1593 | 3693547
97-D-1997 | 97 | Driving | Rigid | 02/12/2002 | Asphalt |  | 1000 | Clay | 2262 | 2.2 | -11 | 1593 | 3693547
97-D-1997 | 97 | Driving | Rigid | 02/12/2002 | Asphalt |  | 1000 | Clay | 2253 | 1.9 | -11 | 1593 | 3693547
97-P-1997 | 97 | Passing | Rigid | 02/12/2002 | Asphalt |  | 1000 | Clay | 2250 | 2.2 | 11 | 1593 | 1061173
97-P-1997 | 97 | Passing | Rigid | 02/12/2002 | Asphalt |  | 1000 | Clay | 2251 | 2 | 11 | 1593 | 1061173
97-P-1997 | 97 | Passing | Rigid | 02/12/2002 | Asphalt |  | 1000 | Clay | 2249 | 1.7 | 11 | 1593 | 1061173
97-P-1997 | 97 | Passing | Rigid | 02/12/2002 | Asphalt |  | 1230 | Clay | 2263 | 1.2 | 9.5 | 1593 | 1061173
97-P-1997 | 97 | Passing | Rigid | 02/12/2002 | Asphalt |  | 1000 | Clay | 2254 | 2 | 9.5 | 1593 | 1061173
97-P-1997 | 97 | Passing | Rigid | 02/13/2007 | Asphalt |  | 1051 | Clay | 2248 | 2.6 | 9.5 | 3420 | 2423730
97-P-1997 | 97 | Passing | Rigid | 02/13/2007 | Asphalt |  | 1051 | Clay | 2248 | 4.2 | 11 | 3420 | 2423730
97-P-1997 | 97 | Passing | Rigid | 02/13/2007 | Asphalt |  | 1051 | Clay | 2257 | 2.8 | 9.5 | 3420 | 2423730
97-D-1997 | 97 | Driving | Rigid | 06/13/2007 | Asphalt |  | 1301 | Clay | 2260 | 6 | -9.5 | 3540 | 8842695
97-D-1997 | 97 | Driving | Rigid | 06/13/2007 | Asphalt |  | 1301 | Clay | 2248 | 4.8 | -9.5 | 3540 | 8842695
97-D-1997 | 97 | Driving | Rigid | 06/13/2007 | Asphalt |  | 1301 | Clay | 2261 | 5.1 | -9.5 | 3540 | 8842695
97-D-1997 | 97 | Driving | Rigid | 06/13/2007 | Asphalt |  | 1301 | Clay | 2255 | 5.6 | -11 | 3540 | 8842695
97-P-1997 | 97 | Passing | Rigid | 06/13/2007 | Asphalt |  | 1235 | Clay | 2255 | 1.8 | 11 | 3540 | 2505344
97-P-1997 | 97 | Passing | Rigid | 06/13/2007 | Asphalt |  | 1235 | Clay | 2258 | 6.1 | 11 | 3540 | 2505344
97-P-1997 | 97 | Passing | Rigid | 06/13/2007 | Asphalt |  | 1235 | Clay | 2259 | 3.4 | 9.5 | 3540 | 2505344
97-D-1997 | 97 | Driving | Rigid | 10/17/2007 | Asphalt |  | 1445 | Clay | 2260 | 6.3 | -9.5 | 3666 | 9223593
97-P-1997 | 97 | Passing | Rigid | 10/17/2007 | Asphalt |  | 1445 | Clay | 2249 | 4.5 | 11 | 3666 | 2605451
97-P-1997 | 97 | Passing | Rigid | 10/17/2007 | Asphalt |  | 1445 | Clay | 2258 | 6.3 | 11 | 3666 | 2605451
97-D-1997 | 97 | Driving | Rigid | 06/15/2009 | Asphalt |  | 1447 | Clay | 2248 | 6.3 | -10 | 4273 | 10079113
97-D-1997 | 97 | Driving | Rigid | 06/15/2009 | Asphalt |  | 1510 | Clay | 2261 | 6.2 | -3 | 4273 | 10079113
97-P-1997 | 97 | Passing | Rigid | 06/15/2009 | Asphalt |  | 1447 | Clay | 2248 | 2.7 | 10 | 4273 | 2809380
97-D-1997 | 97 | Driving | Rigid | 04/07/2010 | Asphalt |  | 1400 | Clay | 2257 | 6.3 | -3 | 4569 | 10975222
97-D-1997 | 97 | Driving | Rigid | 04/07/2010 | Asphalt |  | 1400 | Clay | 2254 | 4.6 | -3 | 4569 | 10975222
97-P-1997 | 97 | Passing | Rigid | 04/07/2010 | Asphalt |  | 1400 | Clay | 2258 | 5.7 | 10 | 4569 | 3026263
97-P-1997 | 97 | Passing | Rigid | 04/07/2010 | Asphalt |  | 1400 | Clay | 2248 | 2.6 | 3 | 4569 | 3026263
97-D-1997 | 97 | Driving | Rigid | 09/17/2002 | Asphalt |  | 1115 | Clay | 2251 | 2.4 | -9.5 | 1810 | 4294507
97-D-1997 | 97 | Driving | Rigid | 09/17/2002 | Asphalt |  | 1115 | Clay | 2261 | 2.6 | -9.5 | 1810 | 4294507
97-P-1997 | 97 | Passing | Rigid | 09/17/2002 | Asphalt |  | 1115 | Clay | 2252 | 1.9 | 11 | 1810 | 1227357
97-P-1997 | 97 | Passing | Rigid | 09/17/2002 | Asphalt |  | 1115 | Clay | 2256 | 1.2 | 11 | 1810 | 1227357
97-P-1997 | 97 | Passing | Rigid | 09/17/2002 | Asphalt |  | 1115 | Clay | 2249 | 2 | 9.5 | 1810 | 1227357
97-P-1997 | 97 | Passing | Rigid | 09/17/2002 | Asphalt |  | 1115 | Clay | 2251 | 1.3 | 9.5 | 1810 | 1227357
97-D-1997 | 97 | Driving | Rigid | 05/16/2003 | Asphalt |  | 1340 | Clay | 2249 | 2.1 | -9.5 | 2051 | 4969904
97-D-1997 | 97 | Driving | Rigid | 05/16/2003 | Asphalt |  | 1340 | Clay | 2248 | 2.2 | -9.5 | 2051 | 4969904
97-D-1997 | 97 | Driving | Rigid | 05/16/2003 | Asphalt |  | 1340 | Clay | 2254 | 2.4 | -11 | 2051 | 4969904
97-D-1997 | 97 | Driving | Rigid | 05/16/2003 | Asphalt |  | 1340 | Clay | 2260 | 2.7 | -9.5 | 2051 | 4969904
97-P-1997 | 97 | Passing | Rigid | 05/16/2003 | Asphalt |  | 1405 | Clay | 2248 | 3.2 | 11 | 2051 | 1399442
97-P-1997 | 97 | Passing | Rigid | 05/16/2003 | Asphalt |  | 1405 | Clay | 2259 | 1.7 | 9.5 | 2051 | 1399442
97-P-1997 | 97 | Passing | Rigid | 05/16/2003 | Asphalt |  | 1405 | Clay | 2248 | 1.3 | 9.5 | 2051 | 1399442
97-P-1997 | 97 | Passing | Rigid | 05/16/2003 | Asphalt |  | 1405 | Clay | 2260 | 1.5 | 11 | 2051 | 1399442
97-P-1997 | 97 | Passing | Rigid | 05/16/2003 | Asphalt |  | 1405 | Clay | 2250 | 1.5 | 11 | 2051 | 1399442
97-D-1997 | 97 | Driving | Rigid | 09/10/2003 | Asphalt |  | 1248 | Clay | 2258 | 4.4 | -9.5 | 2168 | 5254222
97-D-1997 | 97 | Driving | Rigid | 09/10/2003 | Asphalt |  | 1248 | Clay | 2260 | 3.9 | -11 | 2168 | 5254222
97-D-1997 | 97 | Driving | Rigid | 09/10/2003 | Asphalt |  | 1248 | Clay | 2255 | 0.5 | -9.5 | 2168 | 5254222
97-D-1997 | 97 | Driving | Rigid | 09/10/2003 | Asphalt |  | 1248 | Clay | 2254 | 2.6 | -9.5 | 2168 | 5254222
97-D-1997 | 97 | Driving | Rigid | 09/10/2003 | Asphalt |  | 1248 | Clay | 2249 | 1.7 | -9.5 | 2168 | 5254222
97-P-1997 | 97 | Passing | Rigid | 06/26/2002 | Asphalt |  | 945 | Clay | 2250 | 1.2 | 9.5 | 1727 | 1154681
97-D-1997 | 97 | Driving | Rigid | 09/17/2002 | Asphalt |  | 1115 | Clay | 2254 | 2.2 | -11 | 1810 | 4294507
97-D-1997 | 97 | Driving | Rigid | 09/17/2002 | Asphalt |  | 1115 | Clay | 2250 | 5 | -9.5 | 1810 | 4294507
97-D-1997 | 97 | Driving | Rigid | 09/17/2002 | Asphalt |  | 1115 | Clay | 2257 | 0.6 | -9.5 | 1810 | 4294507
97-D-1997 | 97 | Driving | Rigid | 09/17/2002 | Asphalt |  | 1115 | Clay | 2255 | 1.1 | -9.5 | 1810 | 4294507
97-P-1997 | 97 | Passing | Rigid | 09/17/2002 | Asphalt |  | 1115 | Clay | 2249 | 2.5 | 11 | 1810 | 1227357
97-P-1997 | 97 | Passing | Rigid | 09/17/2002 | Asphalt |  | 1115 | Clay | 2251 | 1.3 | 11 | 1810 | 1227357
97-P-1997 | 97 | Passing | Rigid | 09/17/2002 | Asphalt |  | 1115 | Clay | 2256 | 0.9 | 9.5 | 1810 | 1227357
97-D-1997 | 97 | Driving | Rigid | 05/16/2003 | Asphalt |  | 1340 | Clay | 2259 | 2.2 | -9.5 | 2051 | 4969904
97-D-1997 | 97 | Driving | Rigid | 05/16/2003 | Asphalt |  | 1340 | Clay | 2258 | 3.9 | -9.5 | 2051 | 4969904
97-D-1997 | 97 | Driving | Rigid | 05/16/2003 | Asphalt |  | 1340 | Clay | 2255 | 2 | -11 | 2051 | 4969904
97-D-1997 | 97 | Driving | Rigid | 05/16/2003 | Asphalt |  | 1340 | Clay | 2258 | 4 | -11 | 2051 | 4969904
97-D-1997 | 97 | Driving | Rigid | 05/16/2003 | Asphalt |  | 1340 | Clay | 2260 | 3.3 | -11 | 2051 | 4969904
97-P-1997 | 97 | Passing | Rigid | 05/16/2003 | Asphalt |  | 1405 | Clay | 2249 | 2.7 | 11 | 2051 | 1399442
97-P-1997 | 97 | Passing | Rigid | 05/16/2003 | Asphalt |  | 1405 | Clay | 2254 | 1.5 | 11 | 2051 | 1399442
97-D-1997 | 97 | Driving | Rigid | 09/10/2003 | Asphalt |  | 1248 | Clay | 2260 | 2.8 | -9.5 | 2168 | 5254222
97-D-1997 | 97 | Driving | Rigid | 09/10/2003 | Asphalt |  | 1248 | Clay | 2254 | 2.2 | -11 | 2168 | 5254222
97-D-1997 | 97 | Driving | Rigid | 09/10/2003 | Asphalt |  | 1248 | Clay | 2250 | 5 | -9.5 | 2168 | 5254222
97-D-1997 | 97 | Driving | Rigid | 09/10/2003 | Asphalt |  | 1248 | Clay | 2259 | 1.7 | -11 | 2168 | 5254222
97-D-1997 | 97 | Driving | Rigid | 09/10/2003 | Asphalt |  | 1248 | Clay | 2258 | 4.6 | -11 | 2168 | 5254222
97-P-1997 | 97 | Passing | Rigid | 09/10/2003 | Asphalt |  | 1303 | Clay | 2254 | 1.2 | 9.5 | 2168 | 1484400
97-P-1997 | 97 | Passing | Rigid | 09/10/2003 | Asphalt |  | 1303 | Clay | 2258 | 3.7 | 9.5 | 2168 | 1484400
97-D-1997 | 97 | Driving | Rigid | 02/24/2004 | Asphalt |  | 1435 | Clay | 2259 | 3.7 | -9.5 | 2335 | 5757915
97-D-1997 | 97 | Driving | Rigid | 02/24/2004 | Asphalt |  | 1435 | Clay | 2261 | 3.8 | -11 | 2335 | 5757915
97-D-1997 | 97 | Driving | Rigid | 02/24/2004 | Asphalt |  | 1435 | Clay | 2254 | 3.4 | -11 | 2335 | 5757915
97-P-1997 | 97 | Passing | Rigid | 02/24/2004 | Asphalt |  | 1435 | Clay | 2254 | 2.1 | 9.5 | 2335 | 1627145
97-P-1997 | 97 | Passing | Rigid | 02/24/2004 | Asphalt |  | 1435 | Clay | 2258 | 5.4 | 11 | 2335 | 1627145
97-P-1997 | 97 | Passing | Rigid | 02/24/2004 | Asphalt |  | 1435 | Clay | 2249 | 2.8 | 9.5 | 2335 | 1627145
97-D-1997 | 97 | Driving | Rigid | 06/16/2004 | Asphalt |  | 1030 | Clay | 2255 | 3 | -11 | 2448 | 6115557
97-D-1997 | 97 | Driving | Rigid | 06/16/2004 | Asphalt |  | 1030 | Clay | 2255 | 1.8 | -9.5 | 2448 | 6115557
97-D-1997 | 97 | Driving | Rigid | 06/16/2004 | Asphalt |  | 1030 | Clay | 2261 | 3.4 | -11 | 2448 | 6115557
97-D-1997 | 97 | Driving | Rigid | 06/16/2004 | Asphalt |  | 1030 | Clay | 2249 | 3.9 | -11 | 2448 | 6115557
97-P-1997 | 97 | Passing | Rigid | 06/16/2004 | Asphalt |  | 1030 | Clay | 2260 | 2.5 | 9.5 | 2448 | 1718781
97-P-1997 | 97 | Passing | Rigid | 06/16/2004 | Asphalt |  | 1030 | Clay | 2259 | 2.1 | 9.5 | 2448 | 1718781
97-P-1997 | 97 | Passing | Rigid | 06/16/2004 | Asphalt |  | 1030 | Clay | 2250 | 2.5 | 9.5 | 2448 | 1718781
97-D-1997 | 97 | Driving | Rigid | 02/02/2005 | Asphalt |  | 1130 | Clay | 2250 | 6.2 | -9.5 | 2679 | 6317530
97-D-1997 | 97 | Driving | Rigid | 02/02/2005 | Asphalt |  | 1130 | Clay | 2261 | 4.1 | -11 | 2679 | 6317530
97-P-1997 | 97 | Passing | Rigid | 02/02/2005 | Asphalt |  | 1130 | Clay | 2250 | 2.8 | 11 | 2679 | 1769944
97-P-1997 | 97 | Passing | Rigid | 02/02/2005 | Asphalt |  | 1130 | Clay | 2258 | 4.8 | 9.5 | 2679 | 1769944
97-D-1997 | 97 | Driving | Rigid | 07/22/2005 | Asphalt |  | 1010 | Clay | 2249 | 3.2 | -9.5 | 2849 | 6871146
97-D-1997 | 97 | Driving | Rigid | 07/22/2005 | Asphalt |  | 1010 | Clay | 2258 | 6.5 | -11 | 2849 | 6871146
97-D-1997 | 97 | Driving | Rigid | 07/22/2005 | Asphalt |  | 1010 | Clay | 2249 | 4.6 | -11 | 2849 | 6871146
97-P-1997 | 97 | Passing | Rigid | 07/22/2005 | Asphalt |  | 1046 | Clay | 2260 | 3.1 | 9.5 | 2849 | 1913818
97-P-1997 | 97 | Passing | Rigid | 07/22/2005 | Asphalt |  | 1046 | Clay | 2249 | 3.3 | 9.5 | 2849 | 1913818
97-P-1997 | 97 | Passing | Rigid | 07/22/2005 | Asphalt |  | 1046 | Clay | 2258 | 5 | 11 | 2849 | 1913818
97-P-1997 | 97 | Passing | Rigid | 07/22/2005 | Asphalt |  | 1046 | Clay | 2261 | 1.4 | 9.5 | 2849 | 1913818
97-D-1997 | 97 | Driving | Rigid | 11/21/2005 | Asphalt |  | 1300 | Clay | 2248 | 4.3 | -11 | 2971 | 7278418
97-D-1997 | 97 | Driving | Rigid | 11/21/2005 | Asphalt |  | 1300 | Clay | 2261 | 3.8 | -9.5 | 2971 | 7278418
97-D-1997 | 97 | Driving | Rigid | 11/21/2005 | Asphalt |  | 1300 | Clay | 2259 | 2.7 | -11 | 2971 | 7278418
97-D-1997 | 97 | Driving | Rigid | 11/21/2005 | Asphalt |  | 1300 | Clay | 2250 | 6.7 | -9.5 | 2971 | 7278418
97-P-1997 | 97 | Passing | Rigid | 11/21/2005 | Asphalt |  | 1304 | Clay | 2259 | 2.9 | 9.5 | 2971 | 2029355
97-P-1997 | 97 | Passing | Rigid | 11/21/2005 | Asphalt |  | 1304 | Clay | 2258 | 5.3 | 11 | 2971 | 2029355
97-P-1997 | 97 | Passing | Rigid | 11/21/2005 | Asphalt |  | 1304 | Clay | 2255 | 1.8 | 11 | 2971 | 2029355
97-P-1997 | 97 | Passing | Rigid | 11/21/2005 | Asphalt |  | 1304 | Clay | 2261 | 2.1 | 11 | 2971 | 2029355
97-D-1997 | 97 | Driving | Rigid | 03/02/2001 | Asphalt |  | 1100 | Clay | 2252 | 1.4 | -11 | 1246 | 2711701
97-D-1997 | 97 | Driving | Rigid | 03/02/2001 | Asphalt |  | 1100 | Clay | 2251 | 0.9 | -11 | 1246 | 2711701
97-D-1997 | 97 | Driving | Rigid | 03/02/2001 | Asphalt |  | 1100 | Clay | 2250 | 1.1 | -11 | 1246 | 2711701
97-P-1997 | 97 | Passing | Rigid | 03/02/2001 | Asphalt |  | 1100 | Clay | 2251 | 1.5 | 11 | 1246 | 803452
97-P-1997 | 97 | Passing | Rigid | 03/02/2001 | Asphalt |  | 1100 | Clay | 2248 | 2.1 | 11 | 1246 | 803452
97-D-1997 | 97 | Driving | Rigid | 06/19/2001 | Asphalt |  | 1500 | Clay | 2253 | 1.4 | -11 | 1355 | 3010622
97-D-1997 | 97 | Driving | Rigid | 06/19/2001 | Asphalt |  | 1500 | Clay | 2255 | 2.3 | -11 | 1355 | 3010622
97-D-1997 | 97 | Driving | Rigid | 06/19/2001 | Asphalt |  | 1500 | Clay | 2257 | 0.6 | -9.5 | 1355 | 3010622
97-D-1997 | 97 | Driving | Rigid | 06/19/2001 | Asphalt |  | 1500 | Clay | 2250 | 3.3 | -9.5 | 1355 | 3010622
97-D-1997 | 97 | Driving | Rigid | 06/19/2001 | Asphalt |  | 1500 | Clay | 2252 | 1.5 | -9.5 | 1355 | 3010622
97-D-1997 | 97 | Driving | Rigid | 02/15/2006 | Asphalt |  | 900 | Clay | 2255 | 5 | -9.5 | 3057 | 7537578
97-D-1997 | 97 | Driving | Rigid | 02/15/2006 | Asphalt |  | 900 | Clay | 2257 | 4.7 | -11 | 3057 | 7537578
97-D-1997 | 97 | Driving | Rigid | 02/15/2006 | Asphalt |  | 900 | Clay | 2261 | 4.7 | -11 | 3057 | 7537578
97-D-1997 | 97 | Driving | Rigid | 02/15/2006 | Asphalt |  | 900 | Clay | 2255 | 4.6 | -11 | 3057 | 7537578
97-P-1997 | 97 | Passing | Rigid | 02/15/2006 | Asphalt |  | 850 | Clay | 2261 | 2.2 | 11 | 3057 | 2095247
97-P-1997 | 97 | Passing | Rigid | 02/15/2006 | Asphalt |  | 850 | Clay | 2260 | 3.4 | 9.5 | 3057 | 2095247
97-P-1997 | 97 | Passing | Rigid | 02/15/2006 | Asphalt |  | 850 | Clay | 2260 | 2.7 | 11 | 3057 | 2095247
97-P-1997 | 97 | Passing | Rigid | 02/15/2006 | Asphalt |  | 850 | Clay | 2255 | 1.5 | 9.5 | 3057 | 2095247
97-P-1997 | 97 | Passing | Rigid | 02/15/2006 | Asphalt |  | 850 | Clay | 2255 | 2.2 | 11 | 3057 | 2095247
97-P-1997 | 97 | Passing | Rigid | 02/15/2006 | Asphalt |  | 850 | Clay | 2254 | 2.4 | 9.5 | 3057 | 2095247
97-D-1997 | 97 | Driving | Rigid | 04/18/2006 | Asphalt |  | 1434 | Clay | 2257 | 4 | -11 | 3119 | 7707198
97-D-1997 | 97 | Driving | Rigid | 04/18/2006 | Asphalt |  | 1434 | Clay | 2249 | 3.7 | -9.5 | 3119 | 7707198
97-D-1997 | 97 | Driving | Rigid | 04/18/2006 | Asphalt |  | 1434 | Clay | 2249 | 4.7 | -11 | 3119 | 7707198
97-D-1997 | 97 | Driving | Rigid | 04/18/2006 | Asphalt |  | 1434 | Clay | 2261 | 4.7 | -11 | 3119 | 7707198
97-D-1997 | 97 | Driving | Rigid | 04/18/2006 | Asphalt |  | 1434 | Clay | 2257 | 3.4 | -9.5 | 3119 | 7707198
97-P-1997 | 97 | Passing | Rigid | 04/18/2006 | Asphalt |  | 1430 | Clay | 2260 | 3.5 | 9.5 | 3119 | 2137874
97-D-1997 | 97 | Driving | Rigid | 08/03/2006 | Asphalt |  | 1341 | Clay | 2249 | 4 | -9.5 | 3226 | 7908366
97-D-1997 | 97 | Driving | Rigid | 08/03/2006 | Asphalt |  | 1341 | Clay | 2250 | 3.7 | -11 | 3226 | 7908366
97-D-1997 | 97 | Driving | Rigid | 08/03/2006 | Asphalt |  | 1341 | Clay | 2255 | 4.6 | -11 | 3226 | 7908366
97-D-1997 | 97 | Driving | Rigid | 08/03/2006 | Asphalt |  | 1341 | Clay | 2258 | 7.8 | -11 | 3226 | 7908366
97-P-1997 | 97 | Passing | Rigid | 08/03/2006 | Asphalt |  | 1329 | Clay | 2255 | 1.3 | 9.5 | 3226 | 2197620
97-D-1997 | 97 | Driving | Rigid | 11/14/2006 | Asphalt |  | 1325 | Clay | 2255 | 6.4 | -9.5 | 3329 | 8195552
97-D-1997 | 97 | Driving | Rigid | 11/14/2006 | Asphalt |  | 1325 | Clay | 2257 | 3.5 | -9.5 | 3329 | 8195552
97-D-1997 | 97 | Driving | Rigid | 11/14/2006 | Asphalt |  | 1325 | Clay | 2258 | 7.7 | -11 | 3329 | 8195552
97-P-1997 | 97 | Passing | Rigid | 11/14/2006 | Asphalt |  | 1325 | Clay | 2248 | 2.4 | 9.5 | 3329 | 2352135
97-P-1997 | 97 | Passing | Rigid | 11/14/2006 | Asphalt |  | 1325 | Clay | 2249 | 3.8 | 9.5 | 3329 | 2352135
97-P-1997 | 97 | Passing | Rigid | 11/14/2006 | Asphalt |  | 1325 | Clay | 2255 | 1.3 | 9.5 | 3329 | 2352135
97-D-1997 | 97 | Driving | Rigid | 02/13/2007 | Asphalt |  | 1051 | Clay | 2250 | 4.3 | -11 | 3420 | 8484627
97-D-1997 | 97 | Driving | Rigid | 02/13/2007 | Asphalt |  | 1051 | Clay | 2248 | 5.3 | -9.5 | 3420 | 8484627
97-D-1997 | 97 | Driving | Rigid | 02/13/2007 | Asphalt |  | 1051 | Clay | 2259 | 4.6 | -9.5 | 3420 | 8484627
97-D-1997 | 97 | Driving | Rigid | 02/13/2007 | Asphalt |  | 1051 | Clay | 2258 | 8.5 | -9.5 | 3420 | 8484627
97-D-1997 | 97 | Driving | Rigid | 02/13/2007 | Asphalt |  | 1051 | Clay | 2255 | 7.8 | -9.5 | 3420 | 8484627
97-D-1997 | 97 | Driving | Rigid | 02/13/2007 | Asphalt |  | 1051 | Clay | 2255 | 5.7 | -11 | 3420 | 8484627
97-P-1997 | 97 | Passing | Rigid | 02/13/2007 | Asphalt |  | 1051 | Clay | 2260 | 2.9 | 11 | 3420 | 2423730
97-P-1997 | 97 | Passing | Rigid | 02/13/2007 | Asphalt |  | 1051 | Clay | 2255 | 2.1 | 11 | 3420 | 2423730
97-D-1997 | 97 | Driving | Rigid | 06/13/2007 | Asphalt |  | 1301 | Clay | 2249 | 5 | -9.5 | 3540 | 8842695
97-P-1997 | 97 | Passing | Rigid | 06/13/2007 | Asphalt |  | 1235 | Clay | 2259 | 3.6 | 11 | 3540 | 2505344
97-P-1997 | 97 | Passing | Rigid | 06/13/2007 | Asphalt |  | 1235 | Clay | 2261 | 2.1 | 9.5 | 3540 | 2505344
97-D-1997 | 97 | Driving | Rigid | 10/17/2007 | Asphalt |  | 1445 | Clay | 2259 | 4.6 | -9.5 | 3666 | 9223593
97-D-1997 | 97 | Driving | Rigid | 10/17/2007 | Asphalt |  | 1445 | Clay | 2249 | 6 | -11 | 3666 | 9223593
97-D-1997 | 97 | Driving | Rigid | 10/17/2007 | Asphalt |  | 1445 | Clay | 2249 | 4.7 | -9.5 | 3666 | 9223593
97-D-1997 | 97 | Driving | Rigid | 10/17/2007 | Asphalt |  | 1445 | Clay | 2255 | 6.8 | -9.5 | 3666 | 9223593
97-P-1997 | 97 | Passing | Rigid | 10/17/2007 | Asphalt |  | 1445 | Clay | 2261 | 2 | 9.5 | 3666 | 2605451
97-P-1997 | 97 | Passing | Rigid | 10/17/2007 | Asphalt |  | 1445 | Clay | 2249 | 4.3 | 9.5 | 3666 | 2605451
97-P-1997 | 97 | Passing | Rigid | 10/17/2007 | Asphalt |  | 1445 | Clay | 2254 | 3.1 | 9.5 | 3666 | 2605451
97-P-1997 | 97 | Passing | Rigid | 10/17/2007 | Asphalt |  | 1445 | Clay | 2261 | 2.3 | 11 | 3666 | 2605451
97-P-1997 | 97 | Passing | Rigid | 10/17/2007 | Asphalt |  | 1445 | Clay | 2260 | 3.6 | 11 | 3666 | 2605451
97-D-1997 | 97 | Driving | Rigid | 06/15/2009 | Asphalt |  | 1447 | Clay | 2249 | 5.6 | -10 | 4273 | 10079113
97-P-1997 | 97 | Passing | Rigid | 06/15/2009 | Asphalt |  | 1500 | Clay | 2259 | 3.3 | 10 | 4273 | 2809380
97-P-1997 | 97 | Passing | Rigid | 06/15/2009 | Asphalt |  | 1500 | Clay | 2255 | 2.4 | 3 | 4273 | 2809380
97-P-1997 | 97 | Passing | Rigid | 06/15/2009 | Asphalt |  | 1500 | Clay | 2258 | 5.8 | 3 | 4273 | 2809380
97-D-1997 | 97 | Driving | Rigid | 04/07/2010 | Asphalt |  | 1400 | Clay | 2250 | 7.1 | -10 | 4569 | 10975222
97-P-1997 | 97 | Passing | Rigid | 04/07/2010 | Asphalt |  | 1400 | Clay | 2250 | 4.2 | 3 | 4569 | 3026263
97-P-1997 | 97 | Passing | Rigid | 04/07/2010 | Asphalt |  | 1400 | Clay | 2258 | 5.3 | 3 | 4569 | 3026263
97-P-1997 | 97 | Passing | Rigid | 02/12/2002 | Asphalt |  | 1000 | Clay | 2251 | 1.1 | 9.5 | 1593 | 1061173
97-D-1997 | 97 | Driving | Rigid | 06/26/2002 | Asphalt |  | 945 | Clay | 2253 | 1.2 | -9.5 | 1727 | 4053054
97-D-1997 | 97 | Driving | Rigid | 06/26/2002 | Asphalt |  | 945 | Clay | 2249 | 2.2 | -9.5 | 1727 | 4053054
97-D-1997 | 97 | Driving | Rigid | 06/26/2002 | Asphalt |  | 945 | Clay | 2257 | 1.1 | -11 | 1727 | 4053054
97-D-1997 | 97 | Driving | Rigid | 06/26/2002 | Asphalt |  | 945 | Clay | 2256 | 0.6 | -11 | 1727 | 4053054
97-D-1997 | 97 | Driving | Rigid | 06/26/2002 | Asphalt |  | 945 | Clay | 2263 | -0.3 | -9.5 | 1727 | 4053054
97-D-1997 | 97 | Driving | Rigid | 06/26/2002 | Asphalt |  | 945 | Clay | 2258 | 2.9 | -9.5 | 1727 | 4053054
97-P-1997 | 97 | Passing | Rigid | 06/26/2002 | Asphalt |  | 945 | Clay | 2258 | 2.2 | 9.5 | 1727 | 1154681
97-P-1997 | 97 | Passing | Rigid | 06/26/2002 | Asphalt |  | 945 | Clay | 2257 | 0.5 | 9.5 | 1727 | 1154681
97-P-1997 | 97 | Passing | Rigid | 06/26/2002 | Asphalt |  | 945 | Clay | 2255 | 0.4 | 9.5 | 1727 | 1154681
105-P-2008 | 105 | Passing | Rigid | 06/15/2009 | Permeable Asphalt | Concrete | 937 | Clay | 4003 | 1.1 | 10 | 272 | 96636
105-P-2008 | 105 | Passing | Rigid | 05/28/2010 | Permeable Asphalt | Concrete | 1125 | Clay | 4008 | 0.5 | 10 | 619 | 313519
105-D-2008 | 105 | Driving | Rigid | 06/15/2009 | Permeable Asphalt | Concrete | 937 | Clay | 4008 | 0.7 | -3 | 272 | 404434
105-D-2008 | 105 | Driving | Rigid | 05/28/2010 | Permeable Asphalt | Concrete | 1124 | Clay | 4008 | 0.7 | -3 | 619 | 1300543
105-D-2008 | 105 | Driving | Rigid | 05/28/2010 | Permeable Asphalt | Concrete | 1123 | Clay | 4003 | 0.3 | -3 | 619 | 1300543
105-P-2008 | 105 | Passing | Rigid | 05/28/2010 | Permeable Asphalt | Concrete | 1123 | Clay | 4003 | 0.6 | 3 | 619 | 313519
105-P-2008 | 105 | Passing | Rigid | 05/28/2010 | Permeable Asphalt | Concrete | 1124 | Clay | 4008 | 0.2 | 3 | 619 | 313519
105-D-2008 | 105 | Driving | Rigid | 10/21/2010 | Permeable Asphalt | Concrete |  | Clay | 4003 | -0.4 | -3 | 765 | 1642703
105-P-2008 | 105 | Passing | Rigid | 10/21/2010 | Permeable Asphalt | Concrete |  | Clay | 4003 | 0.5 | 3 | 765 | 407011
105-D-2008 | 105 | Driving | Rigid | 04/14/2011 | Permeable Asphalt | Concrete |  | Clay | 4008 | 1.2 | -3 | 940 | 2121161
105-D-2008 | 105 | Driving | Rigid | 06/15/2009 | Permeable Asphalt | Concrete | 937 | Clay | 4003 | 2.4 | -10 | 272 | 404434
105-P-2008 | 105 | Passing | Rigid | 06/15/2009 | Permeable Asphalt | Concrete | 937 | Clay | 4008 | -0.5 | 3 | 272 | 96636
105-P-2008 | 105 | Passing | Rigid | 05/28/2010 | Permeable Asphalt | Concrete | 1124 | Clay | 4003 | 1.6 | 10 | 619 | 313519
105-P-2008 | 105 | Passing | Rigid | 04/14/2011 | Permeable Asphalt | Concrete |  | Clay | 4003 | 1 | 3 | 940 | 540702
105-P-2008 | 105 | Passing | Rigid | 04/14/2011 | Permeable Asphalt | Concrete |  | Clay | 4003 | 2.5 | 10 | 940 | 540702
105-D-2008 | 105 | Driving | Rigid | 10/21/2010 | Permeable Asphalt | Concrete |  | Clay | 4008 | 1.7 | -3 | 765 | 1642703
105-P-2008 | 105 | Passing | Rigid | 10/21/2010 | Permeable Asphalt | Concrete |  | Clay | 4003 | 1.6 | 10 | 765 | 407011
105-D-2008 | 105 | Driving | Rigid | 04/14/2011 | Permeable Asphalt | Concrete |  | Clay | 4008 | 1.1 | -10 | 940 | 2121161
105-P-2008 | 105 | Passing | Rigid | 04/14/2011 | Permeable Asphalt | Concrete |  | Clay | 4008 | 3.1 | 3 | 940 | 540702
105-D-2008 | 105 | Driving | Rigid | 06/15/2009 | Permeable Asphalt | Concrete | 937 | Clay | 4003 | -0.5 | -3 | 272 | 404434
105-D-2008 | 105 | Driving | Rigid | 10/21/2010 | Permeable Asphalt | Concrete |  | Clay | 4003 | 0.1 | -10 | 765 | 1642703
105-P-2008 | 105 | Passing | Rigid | 10/21/2010 | Permeable Asphalt | Concrete |  | Clay | 4008 | 1.1 | 10 | 765 | 407011
105-D-2008 | 105 | Driving | Rigid | 04/14/2011 | Permeable Asphalt | Concrete |  | Clay | 4003 | 2.5 | -10 | 940 | 2121161
105-P-2008 | 105 | Passing | Rigid | 06/15/2009 | Permeable Asphalt | Concrete | 937 | Clay | 4003 | 0.3 | 3 | 272 | 96636
105-P-2008 | 105 | Passing | Rigid | 06/15/2009 | Permeable Asphalt | Concrete | 937 | Clay | 4008 | 0.4 | 10 | 272 | 96636
105-D-2008 | 105 | Driving | Rigid | 05/28/2010 | Permeable Asphalt | Concrete | 1124 | Clay | 4008 | 0.9 | -10 | 619 | 1300543
105-D-2008 | 105 | Driving | Rigid | 05/28/2010 | Permeable Asphalt | Concrete | 1123 | Clay | 4003 | 2.2 | -10 | 619 | 1300543
105-D-2008 | 105 | Driving | Rigid | 10/21/2010 | Permeable Asphalt | Concrete |  | Clay | 4008 | 1.6 | -10 | 765 | 1642703
105-P-2008 | 105 | Passing | Rigid | 10/21/2010 | Permeable Asphalt | Concrete |  | Clay | 4008 | 0.9 | 3 | 765 | 407011
105-D-2008 | 105 | Driving | Rigid | 04/14/2011 | Permeable Asphalt | Concrete |  | Clay | 4003 | 0.5 | -3 | 940 | 2121161
105-D-2008 | 105 | Driving | Rigid | 06/15/2009 | Permeable Asphalt | Concrete | 937 | Clay | 4008 | 1.1 | -10 | 272 | 404434
105-P-2008 | 105 | Passing | Rigid | 04/14/2011 | Permeable Asphalt | Concrete |  | Clay | 4008 | 0.8 | 10 | 940 | 540702
106-P-2008 | 106 | Passing | Flexible | 05/28/2010 | Concrete | Aggregate | 1135 | Clay | 4052 | -0.1 | 3 | 641 | 208644
106-P-2008 | 106 | Passing | Flexible | 10/21/2010 | Concrete | Aggregate |  | Clay | 4045 | 0.4 | 3 | 787 | 270020
106-P-2008 | 106 | Passing | Flexible | 06/15/2009 | Concrete | Aggregate | 955 | Clay | 4052 | 0 | 3 | 294 | 63351
106-D-2008 | 106 | Driving | Flexible | 05/28/2010 | Concrete | Aggregate | 1135 | Clay | 4052 | 0.3 | -10 | 641 | 862354
106-D-2008 | 106 | Driving | Flexible | 05/28/2010 | Concrete | Aggregate | 1134 | Clay | 4045 | 0 | -3 | 641 | 862354
106-D-2008 | 106 | Driving | Flexible | 04/14/2011 | Concrete | Aggregate |  | Clay | 4052 | -0.1 | -3 | 962 | 1409880
106-D-2008 | 106 | Driving | Flexible | 04/14/2011 | Concrete | Aggregate |  | Clay | 4045 | -0.4 | -3 | 962 | 1409880
106-P-2008 | 106 | Passing | Flexible | 06/15/2009 | Concrete | Aggregate | 955 | Clay | 4045 | -0.2 | 10 | 294 | 63351
106-P-2008 | 106 | Passing | Flexible | 05/28/2010 | Concrete | Aggregate | 1134 | Clay | 4045 | 0.4 | 3 | 641 | 208644
106-D-2008 | 106 | Driving | Flexible | 04/14/2011 | Concrete | Aggregate |  | Clay | 4052 | -0.3 | -10 | 962 | 1409880
106-D-2008 | 106 | Driving | Flexible | 04/14/2011 | Concrete | Aggregate |  | Clay | 4045 | 0 | -10 | 962 | 1409880
106-P-2008 | 106 | Passing | Flexible | 05/28/2010 | Concrete | Aggregate | 1135 | Clay | 4045 | -0.1 | 10 | 641 | 208644
106-D-2008 | 106 | Driving | Flexible | 10/21/2010 | Concrete | Aggregate |  | Clay | 4045 | 0.2 | -10 | 787 | 1093714
106-D-2008 | 106 | Driving | Flexible | 10/21/2010 | Concrete | Aggregate |  | Clay | 4052 | -0.1 | -10 | 787 | 1093714
106-D-2008 | 106 | Driving | Flexible | 10/21/2010 | Concrete | Aggregate |  | Clay | 4045 | -0.3 | -3 | 787 | 1093714
106-P-2008 | 106 | Passing | Flexible | 10/21/2010 | Concrete | Aggregate |  | Clay | 4052 | 0 | 10 | 787 | 270020
106-P-2008 | 106 | Passing | Flexible | 04/14/2011 | Concrete | Aggregate |  | Clay | 4052 | 0 | 10 | 962 | 358257
106-P-2008 | 106 | Passing | Flexible | 04/14/2011 | Concrete | Aggregate |  | Clay | 4052 | -0.4 | 3 | 962 | 358257
106-D-2008 | 106 | Driving | Flexible | 06/15/2009 | Concrete | Aggregate | 955 | Clay | 4052 | 0.4 | -3 | 294 | 270045
106-D-2008 | 106 | Driving | Flexible | 06/15/2009 | Concrete | Aggregate | 955 | Clay | 4052 | 0.1 | -10 | 294 | 270045
106-D-2008 | 106 | Driving | Flexible | 05/28/2010 | Concrete | Aggregate | 1135 | Clay | 4052 | 0.3 | -3 | 641 | 862354
106-D-2008 | 106 | Driving | Flexible | 05/28/2010 | Concrete | Aggregate | 1134 | Clay | 4045 | 0.6 | -10 | 641 | 862354
106-P-2008 | 106 | Passing | Flexible | 04/14/2011 | Concrete | Aggregate |  | Clay | 4045 | 0.2 | 3 | 962 | 358257
106-P-2008 | 106 | Passing | Flexible | 06/15/2009 | Concrete | Aggregate | 955 | Clay | 4045 | 0.3 | 3 | 294 | 63351
106-P-2008 | 106 | Passing | Flexible | 04/14/2011 | Concrete | Aggregate |  | Clay | 4045 | -0.4 | 10 | 962 | 358257
106-D-2008 | 106 | Driving | Flexible | 06/15/2009 | Concrete | Aggregate | 955 | Clay | 4045 | 0.1 | -3 | 294 | 270045
106-P-2008 | 106 | Passing | Flexible | 06/15/2009 | Concrete | Aggregate | 955 | Clay | 4052 | 0 | 10 | 294 | 63351
106-P-2008 | 106 | Passing | Flexible | 10/21/2010 | Concrete | Aggregate |  | Clay | 4045 | -0.4 | 10 | 787 | 270020
106-P-2008 | 106 | Passing | Flexible | 10/21/2010 | Concrete | Aggregate |  | Clay | 4052 | -0.4 | 3 | 787 | 270020
106-D-2008 | 106 | Driving | Flexible | 06/15/2009 | Concrete | Aggregate | 955 | Clay | 4045 | 0.3 | -10 | 294 | 270045
106-P-2008 | 106 | Passing | Flexible | 05/28/2010 | Concrete | Aggregate | 1135 | Clay | 4052 | 0 | 10 | 641 | 208644
106-D-2008 | 106 | Driving | Flexible | 10/21/2010 | Concrete | Aggregate |  | Clay | 4052 | 0 | -3 | 787 | 1093714
114-D-2008 | 114 | Driving | Rigid | 04/16/2015 | Asphalt |  | 823 | Clay | 4145 | -1.2 | -3 | 2534 | 6117824
114-D-2008 | 114 | Driving | Rigid | 04/16/2015 | Asphalt |  | 829 | Clay | 4151 | 1.9 | -3 | 2534 | 6117824
114-D-2008 | 114 | Driving | Rigid | 04/16/2015 | Asphalt |  | 822 | Clay | 4144 | -0.3 | -10 | 2534 | 6117824
114-D-2008 | 114 | Driving | Rigid | 04/16/2015 | Asphalt |  | 828 | Clay | 4150 | -0.6 | -3 | 2534 | 6117824
114-D-2008 | 114 | Driving | Rigid | 04/16/2015 | Asphalt |  | 821 | Clay | 4143 | 0.1 | -3 | 2534 | 6117824
114-P-2008 | 114 | Passing | Rigid | 04/16/2015 | Asphalt |  | 819 | Clay | 4141 | 5.4 | 10 | 2534 | 1429789
114-P-2008 | 114 | Passing | Rigid | 04/16/2015 | Asphalt |  | 830 | Clay | 4151 | 1.1 | 10 | 2534 | 1429789
114-P-2008 | 114 | Passing | Rigid | 04/16/2015 | Asphalt |  | 821 | Clay | 4143 | 2.7 | 10 | 2534 | 1429789
114-P-2008 | 114 | Passing | Rigid | 04/16/2015 | Asphalt |  | 825 | Clay | 4147 | 0.3 | 3 | 2534 | 1429789
114-P-2008 | 114 | Passing | Rigid | 04/16/2015 | Asphalt |  | 825 | Clay | 4146 | -0.1 | 3 | 2534 | 1429789
114-P-2008 | 114 | Passing | Rigid | 04/16/2015 | Asphalt |  | 823 | Clay | 4145 | 1.8 | 10 | 2534 | 1429789
114-D-2008 | 114 | Driving | Rigid | 07/15/2015 | Asphalt |  | 857 | Clay | 4147 | 1.9 | -10 | 2624 | 6428008
114-D-2008 | 114 | Driving | Rigid | 07/15/2015 | Asphalt |  | 902 | Clay | 4150 | -0.1 | -10 | 2624 | 6428008
114-D-2008 | 114 | Driving | Rigid | 07/15/2015 | Asphalt |  | 849 | Clay | 4142 | -1.3 | -3 | 2624 | 6428008
114-D-2008 | 114 | Driving | Rigid | 07/15/2015 | Asphalt |  | 851 | Clay | 4143 | 0 | -3 | 2624 | 6428008
114-D-2008 | 114 | Driving | Rigid | 07/15/2015 | Asphalt |  | 856 | Clay | 4146 | -0.2 | -10 | 2624 | 6428008
114-P-2008 | 114 | Passing | Rigid | 07/15/2015 | Asphalt |  | 855 | Clay | 4145 | 1.2 | 3 | 2624 | 1442034
114-D-2008 | 114 | Driving | Rigid | 10/15/2015 | Asphalt |  | 957 | Clay | 4149 | 0.3 | -10 | 2716 | 6681545
114-D-2008 | 114 | Driving | Rigid | 10/15/2015 | Asphalt |  | 950 | Clay | 4141 | 3.7 | -3 | 2716 | 6681545
114-D-2008 | 114 | Driving | Rigid | 10/15/2015 | Asphalt |  | 956 | Clay | 4148 | 0.2 | -10 | 2716 | 6681545
114-D-2008 | 114 | Driving | Rigid | 10/15/2015 | Asphalt |  | 955 | Clay | 4147 | 1.9 | -10 | 2716 | 6681545
114-P-2008 | 114 | Passing | Rigid | 10/15/2015 | Asphalt |  | 951 | Clay | 4141 | 5.5 | 10 | 2716 | 1451246
114-P-2008 | 114 | Passing | Rigid | 10/15/2015 | Asphalt |  | 958 | Clay | 4150 | -0.2 | 10 | 2716 | 1451246
114-P-2008 | 114 | Passing | Rigid | 10/15/2015 | Asphalt |  | 955 | Clay | 4146 | -0.3 | 3 | 2716 | 1451246
114-D-2008 | 114 | Driving | Rigid | 04/18/2019 | Asphalt |  | 1002 | Clay | 4152 | -0.9 | -10 | 3997 | 10417487
114-D-2008 | 114 | Driving | Rigid | 04/18/2019 | Asphalt |  | 1002 | Clay | 4152 | 0.4 | -3 | 3997 | 10417487
114-D-2008 | 114 | Driving | Rigid | 04/18/2019 | Asphalt |  | 952 | Clay | 4141 | 5.5 | -10 | 3997 | 10417487
114-D-2008 | 114 | Driving | Rigid | 10/17/2019 | Asphalt |  | 943 | Clay | 4151 | -0.3 | -3 | 4179 | 10975771
114-P-2008 | 114 | Passing | Rigid | 10/17/2019 | Asphalt |  | 942 | Clay | 4149 | -1.5 | 10 | 4179 | 2410068
114-P-2008 | 114 | Passing | Rigid | 10/17/2019 | Asphalt |  | 939 | Clay | 4145 | -0.6 | 10 | 4179 | 2410068
114-P-2008 | 114 | Passing | Rigid | 10/17/2019 | Asphalt |  | 939 | Clay | 4145 | 0.1 | 3 | 4179 | 2410068
114-D-2008 | 114 | Driving | Rigid | 10/07/2020 | Asphalt |  | 1039 | Clay | 4142 | 4.5 | -10 | 4535 | 11895298
114-P-2008 | 114 | Passing | Rigid | 10/07/2020 | Asphalt |  | 1039 | Clay | 4141 | 8.6 | 10 | 4535 | 2689039
114-P-2008 | 114 | Passing | Rigid | 10/07/2020 | Asphalt |  | 1042 | Clay | 4146 | 0.4 | 10 | 4535 | 2689039
114-P-2008 | 114 | Passing | Rigid | 10/07/2020 | Asphalt |  | 1045 | Clay | 4151 | 2.7 | 3 | 4535 | 2689039
114-P-2008 | 114 | Passing | Rigid | 10/07/2020 | Asphalt |  | 1044 | Clay | 4149 | 1.7 | 3 | 4535 | 2689039
114-P-2008 | 114 | Passing | Rigid | 10/07/2020 | Asphalt |  | 1040 | Clay | 4143 | 2.8 | 10 | 4535 | 2689039
114-D-2008 | 114 | Driving | Rigid | 04/23/2021 | Asphalt |  | 1028 | Clay | 4147 | -1.1 | -3 | 4733 | 12539888
114-D-2008 | 114 | Driving | Rigid | 04/23/2021 | Asphalt |  | 1026 | Clay | 4145 | -0.2 | -10 | 4733 | 12539888
114-P-2008 | 114 | Passing | Rigid | 04/23/2021 | Asphalt |  | 1026 | Clay | 4145 | 1.6 | 3 | 4733 | 2894113
114-D-2008 | 114 | Driving | Rigid | 08/16/2021 | Asphalt |  | 1008 | Clay | 4150 | 0.2 | -3 | 4848 | 12778679
114-P-2008 | 114 | Passing | Rigid | 08/16/2021 | Asphalt |  | 1015 | Clay | 4151 | 2.1 | 10 | 4848 | 2976934
114-D-2008 | 114 | Driving | Rigid | 11/02/2021 | Asphalt |  | 1027 | Clay | 4147 | 3.4 | -10 | 4926 | 13006378
114-D-2008 | 114 | Driving | Rigid | 11/02/2021 | Asphalt |  | 1028 | Clay | 4149 | 0.9 | -10 | 4926 | 13006378
114-P-2008 | 114 | Passing | Rigid | 11/02/2021 | Asphalt |  | 1027 | Clay | 4146 | 0.8 | 10 | 4926 | 3058252
114-P-2008 | 114 | Passing | Rigid | 11/02/2021 | Asphalt |  | 1027 | Clay | 4147 | 1 | 3 | 4926 | 3058252
114-P-2008 | 114 | Passing | Rigid | 11/02/2021 | Asphalt |  | 1028 | Clay | 4148 | 1 | 3 | 4926 | 3058252
114-P-2008 | 114 | Passing | Rigid | 05/17/2016 | Asphalt |  | 1444 | Clay | 4142 | -0.3 | 3 | 2931 | 1630988
114-D-2008 | 114 | Driving | Rigid | 05/26/2017 | Asphalt |  | 1355 | Clay | 4141 | -1.3 | -10 | 3305 | 8417723
114-D-2008 | 114 | Driving | Rigid | 05/26/2017 | Asphalt |  | 1406 | Clay | 4151 | 2.4 | -3 | 3305 | 8417723
114-D-2008 | 114 | Driving | Rigid | 05/26/2017 | Asphalt |  | 1406 | Clay | 4151 | 3.6 | -10 | 3305 | 8417723
114-D-2008 | 114 | Driving | Rigid | 05/26/2017 | Asphalt |  | 1400 | Clay | 4146 | -1.6 | -3 | 3305 | 8417723
114-D-2008 | 114 | Driving | Rigid | 05/26/2017 | Asphalt |  | 1400 | Clay | 4146 | -0.4 | -10 | 3305 | 8417723
114-D-2008 | 114 | Driving | Rigid | 05/26/2017 | Asphalt |  | 1357 | Clay | 4143 | -0.3 | -10 | 3305 | 8417723
114-P-2008 | 114 | Passing | Rigid | 05/26/2017 | Asphalt |  | 1356 | Clay | 4141 | 0 | 10 | 3305 | 1779520
114-P-2008 | 114 | Passing | Rigid | 05/26/2017 | Asphalt |  | 1400 | Clay | 4145 | 2.5 | 10 | 3305 | 1779520
114-D-2008 | 114 | Driving | Rigid | 04/18/2019 | Asphalt |  | 957 | Clay | 4147 | 2.8 | -10 | 3997 | 10417487
114-D-2008 | 114 | Driving | Rigid | 04/18/2019 | Asphalt |  | 1000 | Clay | 4150 | 0.8 | -10 | 3997 | 10417487
114-D-2008 | 114 | Driving | Rigid | 04/18/2019 | Asphalt |  | 953 | Clay | 4142 | 1 | -10 | 3997 | 10417487
114-D-2008 | 114 | Driving | Rigid | 04/18/2019 | Asphalt |  | 954 | Clay | 4143 | 2.4 | -3 | 3997 | 10417487
114-D-2008 | 114 | Driving | Rigid | 04/18/2019 | Asphalt |  | 957 | Clay | 4146 | -1.4 | -3 | 3997 | 10417487
114-P-2008 | 114 | Passing | Rigid | 04/18/2019 | Asphalt |  | 957 | Clay | 4146 | 0.6 | 10 | 3997 | 2201652
114-P-2008 | 114 | Passing | Rigid | 04/18/2019 | Asphalt |  | 1001 | Clay | 4150 | 0.8 | 3 | 3997 | 2201652
114-D-2008 | 114 | Driving | Rigid | 10/17/2019 | Asphalt |  | 943 | Clay | 4151 | 0.2 | -10 | 4179 | 10975771
114-D-2008 | 114 | Driving | Rigid | 10/17/2019 | Asphalt |  | 942 | Clay | 4150 | 4 | -3 | 4179 | 10975771
114-D-2008 | 114 | Driving | Rigid | 10/17/2019 | Asphalt |  | 939 | Clay | 4145 | 0 | -10 | 4179 | 10975771
114-D-2008 | 114 | Driving | Rigid | 10/17/2019 | Asphalt |  | 940 | Clay | 4147 | -0.1 | -10 | 4179 | 10975771
114-P-2008 | 114 | Passing | Rigid | 10/17/2019 | Asphalt |  | 943 | Clay | 4152 | -0.8 | 3 | 4179 | 2410068
114-D-2008 | 114 | Driving | Rigid | 10/07/2020 | Asphalt |  | 1043 | Clay | 4148 | 0.2 | -10 | 4535 | 11895298
114-D-2008 | 114 | Driving | Rigid | 10/07/2020 | Asphalt |  | 1039 | Clay | 4141 | 6.2 | -3 | 4535 | 11895298
114-D-2008 | 114 | Driving | Rigid | 10/07/2020 | Asphalt |  | 1044 | Clay | 4150 | -0.4 | -3 | 4535 | 11895298
114-D-2008 | 114 | Driving | Rigid | 10/07/2020 | Asphalt |  | 1043 | Clay | 4149 | 0.3 | -10 | 4535 | 11895298
114-D-2008 | 114 | Driving | Rigid | 10/07/2020 | Asphalt |  | 1040 | Clay | 4143 | 6.1 | -10 | 4535 | 11895298
114-P-2008 | 114 | Passing | Rigid | 10/07/2020 | Asphalt |  | 1043 | Clay | 4148 | 0.2 | 10 | 4535 | 2689039
114-P-2008 | 114 | Passing | Rigid | 10/07/2020 | Asphalt |  | 1045 | Clay | 4151 | 1.5 | 10 | 4535 | 2689039
114-P-2008 | 114 | Passing | Rigid | 10/07/2020 | Asphalt |  | 1043 | Clay | 4147 | 4.3 | 10 | 4535 | 2689039
114-D-2008 | 114 | Driving | Rigid | 04/23/2021 | Asphalt |  | 1025 | Clay | 4144 | -1.7 | -3 | 4733 | 12539888
114-D-2008 | 114 | Driving | Rigid | 04/23/2021 | Asphalt |  | 1024 | Clay | 4143 | 1.5 | -10 | 4733 | 12539888
114-D-2008 | 114 | Driving | Rigid | 04/23/2021 | Asphalt |  | 1024 | Clay | 4144 | -0.9 | -10 | 4733 | 12539888
114-D-2008 | 114 | Driving | Rigid | 04/23/2021 | Asphalt |  | 1023 | Clay | 4142 | -1.5 | -10 | 4733 | 12539888
114-P-2008 | 114 | Passing | Rigid | 04/23/2021 | Asphalt |  | 1026 | Clay | 4145 | 1.8 | 10 | 4733 | 2894113
114-D-2008 | 114 | Driving | Rigid | 08/16/2021 | Asphalt |  | 1007 | Clay | 4148 | 1.1 | -10 | 4848 | 12778679
114-P-2008 | 114 | Passing | Rigid | 10/15/2015 | Asphalt |  | 957 | Clay | 4149 | 2.5 | 10 | 2716 | 1451246
114-D-2008 | 114 | Driving | Rigid | 05/17/2016 | Asphalt |  | 1444 | Clay | 4142 | -2.3 | -3 | 2931 | 7530260
114-D-2008 | 114 | Driving | Rigid | 05/17/2016 | Asphalt |  | 1450 | Clay | 4149 | -1.4 | -3 | 2931 | 7530260
114-P-2008 | 114 | Passing | Rigid | 05/17/2016 | Asphalt |  | 1451 | Clay | 4149 | 2.8 | 10 | 2931 | 1630988
114-P-2008 | 114 | Passing | Rigid | 05/17/2016 | Asphalt |  | 1450 | Clay | 4149 | 1.2 | 3 | 2931 | 1630988
114-P-2008 | 114 | Passing | Rigid | 05/17/2016 | Asphalt |  | 1450 | Clay | 4148 | -0.1 | 10 | 2931 | 1630988
114-D-2008 | 114 | Driving | Rigid | 05/26/2017 | Asphalt |  | 1405 | Clay | 4150 | -0.1 | -10 | 3305 | 8417723
114-D-2008 | 114 | Driving | Rigid | 05/26/2017 | Asphalt |  | 1356 | Clay | 4142 | 4.8 | -3 | 3305 | 8417723
114-D-2008 | 114 | Driving | Rigid | 05/26/2017 | Asphalt |  | 1356 | Clay | 4142 | 7 | -10 | 3305 | 8417723
114-P-2008 | 114 | Passing | Rigid | 05/26/2017 | Asphalt |  | 1400 | Clay | 4145 | 1.6 | 3 | 3305 | 1779520
114-P-2008 | 114 | Passing | Rigid | 05/26/2017 | Asphalt |  | 1406 | Clay | 4151 | 2.8 | 3 | 3305 | 1779520
114-P-2008 | 114 | Passing | Rigid | 05/26/2017 | Asphalt |  | 1404 | Clay | 4149 | 4.1 | 10 | 3305 | 1779520
114-P-2008 | 114 | Passing | Rigid | 05/26/2017 | Asphalt |  | 1402 | Clay | 4147 | 3.9 | 10 | 3305 | 1779520
114-P-2008 | 114 | Passing | Rigid | 05/26/2017 | Asphalt |  | 1357 | Clay | 4142 | 7.6 | 10 | 3305 | 1779520
114-P-2008 | 114 | Passing | Rigid | 06/18/2009 | Asphalt |  | 835 | Clay | 4150 | 0.1 | 3 | 406 | 96636
114-P-2008 | 114 | Passing | Rigid | 06/18/2009 | Asphalt |  | 835 | Clay | 4145 | -0.3 | 3 | 406 | 96636
114-P-2008 | 114 | Passing | Rigid | 06/18/2009 | Asphalt |  | 835 | Clay | 4150 | 0.4 | 10 | 406 | 96636
114-D-2008 | 114 | Driving | Rigid | 05/14/2014 | Asphalt |  | 1653 | Clay | 4148 | -1.6 | -3 | 2197 | 4960495
114-D-2008 | 114 | Driving | Rigid | 05/14/2014 | Asphalt |  | 1653 | Clay | 4148 | 0 | -10 | 2197 | 4960495
114-D-2008 | 114 | Driving | Rigid | 05/14/2014 | Asphalt |  | 1656 | Clay | 4151 | 2 | -10 | 2197 | 4960495
114-P-2008 | 114 | Passing | Rigid | 05/14/2014 | Asphalt |  | 1649 | Clay | 4144 | -0.1 | 3 | 2197 | 1295321
114-P-2008 | 114 | Passing | Rigid | 05/14/2014 | Asphalt |  | 1654 | Clay | 4148 | 0.4 | 10 | 2197 | 1295321
114-P-2008 | 114 | Passing | Rigid | 05/14/2014 | Asphalt |  | 1653 | Clay | 4147 | 2.3 | 10 | 2197 | 1295321
114-P-2008 | 114 | Passing | Rigid | 05/14/2014 | Asphalt |  | 1648 | Clay | 4142 | -0.4 | 10 | 2197 | 1295321
114-P-2008 | 114 | Passing | Rigid | 05/14/2014 | Asphalt |  | 1655 | Clay | 4149 | 1.2 | 3 | 2197 | 1295321
114-D-2008 | 114 | Driving | Rigid | 04/15/2015 | Asphalt |  | 1633 | Clay | 4144 | -1.1 | -3 | 2533 | 6117824
114-D-2008 | 114 | Driving | Rigid | 04/15/2015 | Asphalt |  | 1632 | Clay | 4143 | 0 | -3 | 2533 | 6117824
114-P-2008 | 114 | Passing | Rigid | 04/15/2015 | Asphalt |  | 1637 | Clay | 4150 | 0 | 10 | 2533 | 1429789
114-P-2008 | 114 | Passing | Rigid | 04/15/2015 | Asphalt |  | 1636 | Clay | 4148 | 0.5 | 10 | 2533 | 1429789
114-P-2008 | 114 | Passing | Rigid | 04/18/2019 | Asphalt |  | 955 | Clay | 4144 | 0.3 | 3 | 3997 | 2201652
114-P-2008 | 114 | Passing | Rigid | 04/18/2019 | Asphalt |  | 1002 | Clay | 4151 | 2.2 | 10 | 3997 | 2201652
114-P-2008 | 114 | Passing | Rigid | 10/17/2019 | Asphalt |  | 941 | Clay | 4148 | 0.1 | 3 | 4179 | 2410068
114-P-2008 | 114 | Passing | Rigid | 10/17/2019 | Asphalt |  | 940 | Clay | 4146 | -1.6 | 10 | 4179 | 2410068
114-P-2008 | 114 | Passing | Rigid | 10/17/2019 | Asphalt |  | 938 | Clay | 4143 | 2.7 | 10 | 4179 | 2410068
114-P-2008 | 114 | Passing | Rigid | 10/17/2019 | Asphalt |  | 937 | Clay | 4142 | -1.4 | 10 | 4179 | 2410068
114-D-2008 | 114 | Driving | Rigid | 10/07/2020 | Asphalt |  | 1041 | Clay | 4145 | 0 | -10 | 4535 | 11895298
114-D-2008 | 114 | Driving | Rigid | 04/23/2021 | Asphalt |  | 1024 | Clay | 4143 | 2.2 | -3 | 4733 | 12539888
114-D-2008 | 114 | Driving | Rigid | 04/23/2021 | Asphalt |  | 1026 | Clay | 4145 | -2 | -3 | 4733 | 12539888
114-P-2008 | 114 | Passing | Rigid | 04/23/2021 | Asphalt |  | 1023 | Clay | 4142 | 5.8 | 10 | 4733 | 2894113
114-P-2008 | 114 | Passing | Rigid | 04/23/2021 | Asphalt |  | 949 | Clay | 4141 | 4.6 | 10 | 4733 | 2894113
114-P-2008 | 114 | Passing | Rigid | 04/23/2021 | Asphalt |  | 1028 | Clay | 4147 | -39.4 | 3 | 4733 | 2894113
114-D-2008 | 114 | Driving | Rigid | 08/16/2021 | Asphalt |  | 1007 | Clay | 4147 | -1.4 | -3 | 4848 | 12778679
114-P-2008 | 114 | Passing | Rigid | 08/16/2021 | Asphalt |  | 1004 | Clay | 4143 | 3.8 | 3 | 4848 | 2976934
114-P-2008 | 114 | Passing | Rigid | 08/16/2021 | Asphalt |  | 1016 | Clay | 4152 | 0.7 | 10 | 4848 | 2976934
114-P-2008 | 114 | Passing | Rigid | 08/16/2021 | Asphalt |  | 1007 | Clay | 4148 | 1.2 | 3 | 4848 | 2976934
114-D-2008 | 114 | Driving | Rigid | 11/02/2021 | Asphalt |  | 1027 | Clay | 4146 | -1.8 | -3 | 4926 | 13006378
114-D-2008 | 114 | Driving | Rigid | 11/02/2021 | Asphalt |  | 1024 | Clay | 4142 | -1 | -10 | 4926 | 13006378
114-D-2008 | 114 | Driving | Rigid | 11/02/2021 | Asphalt |  | 1029 | Clay | 4151 | 5.2 | -10 | 4926 | 13006378
114-P-2008 | 114 | Passing | Rigid | 11/02/2021 | Asphalt |  | 1030 | Clay | 4152 | 0.4 | 10 | 4926 | 3058252
114-P-2008 | 114 | Passing | Rigid | 11/02/2021 | Asphalt |  | 1029 | Clay | 4149 | 1.8 | 3 | 4926 | 3058252
114-P-2008 | 114 | Passing | Rigid | 11/02/2021 | Asphalt |  | 1029 | Clay | 4149 | 4.2 | 10 | 4926 | 3058252
114-D-2008 | 114 | Driving | Rigid | 08/16/2021 | Asphalt |  | 1007 | Clay | 4148 | -0.5 | -3 | 4848 | 12778679
114-P-2008 | 114 | Passing | Rigid | 08/16/2021 | Asphalt |  | 1005 | Clay | 4144 | 0.9 | 3 | 4848 | 2976934
114-P-2008 | 114 | Passing | Rigid | 08/16/2021 | Asphalt |  | 1005 | Clay | 4145 | 2.7 | 3 | 4848 | 2976934
114-P-2008 | 114 | Passing | Rigid | 08/16/2021 | Asphalt |  | 1015 | Clay | 4151 | 3.9 | 3 | 4848 | 2976934
114-P-2008 | 114 | Passing | Rigid | 11/02/2021 | Asphalt |  | 1029 | Clay | 4150 | 0.2 | 3 | 4926 | 3058252
114-P-2008 | 114 | Passing | Rigid | 11/02/2021 | Asphalt |  | 1025 | Clay | 4143 | 4 | 3 | 4926 | 3058252
114-P-2008 | 114 | Passing | Rigid | 06/01/2010 | Asphalt |  | 1525 | Clay | 4150 | 0 | 10 | 754 | 313519
114-D-2008 | 114 | Driving | Rigid | 10/21/2010 | Asphalt |  |  | Clay | 4150 | -0.8 | -3 | 896 | 1642703
114-D-2008 | 114 | Driving | Rigid | 10/21/2010 | Asphalt |  |  | Clay | 4150 | -0.3 | -10 | 896 | 1642703
114-P-2008 | 114 | Passing | Rigid | 10/21/2010 | Asphalt |  |  | Clay | 4142 | 0.2 | 10 | 896 | 407011
114-P-2008 | 114 | Passing | Rigid | 04/14/2011 | Asphalt |  |  | Clay | 4145 | 0.4 | 10 | 1071 | 540702
114-P-2008 | 114 | Passing | Rigid | 04/14/2011 | Asphalt |  |  | Clay | 4142 | -0.3 | 10 | 1071 | 540702
114-P-2008 | 114 | Passing | Rigid | 04/14/2011 | Asphalt |  |  | Clay | 4150 | -0.1 | 3 | 1071 | 540702
114-P-2008 | 114 | Passing | Rigid | 09/28/2011 | Asphalt |  |  | Clay | 4150 | 0.1 | 3 | 1238 | 627587
114-D-2008 | 114 | Driving | Rigid | 06/08/2012 | Asphalt |  | 738 | Clay | 4145 | 0.2 | -10 | 1492 | 2972865
114-P-2008 | 114 | Passing | Rigid | 06/08/2012 | Asphalt |  | 739 | Clay | 4145 | 0 | 10 | 1492 | 788274
114-D-2008 | 114 | Driving | Rigid | 05/10/2013 | Asphalt |  | 1159 | Clay | 4145 | 0.6 | -10 | 1828 | 4056711
114-P-2008 | 114 | Passing | Rigid | 05/10/2013 | Asphalt |  | 1159 | Clay | 4142 | -0.3 | 10 | 1828 | 1049193
114-D-2008 | 114 | Driving | Rigid | 05/14/2014 | Asphalt |  | 1651 | Clay | 4146 | -0.4 | -10 | 2197 | 4960495
114-P-2008 | 114 | Passing | Rigid | 05/14/2014 | Asphalt |  | 1657 | Clay | 4151 | 1.4 | 10 | 2197 | 1295321
114-P-2008 | 114 | Passing | Rigid | 05/14/2014 | Asphalt |  | 1648 | Clay | 4143 | 0.2 | 3 | 2197 | 1295321
114-P-2008 | 114 | Passing | Rigid | 05/14/2014 | Asphalt |  | 1646 | Clay | 4141 | 3.2 | 3 | 2197 | 1295321
114-P-2008 | 114 | Passing | Rigid | 05/14/2014 | Asphalt |  | 1655 | Clay | 4149 | 1.9 | 10 | 2197 | 1295321
114-D-2008 | 114 | Driving | Rigid | 04/15/2015 | Asphalt |  | 1639 | Clay | 4152 | -0.1 | -3 | 2533 | 6117824
114-P-2008 | 114 | Passing | Rigid | 04/15/2015 | Asphalt |  | 1638 | Clay | 4151 | 2.5 | 3 | 2533 | 1429789
114-P-2008 | 114 | Passing | Rigid | 04/15/2015 | Asphalt |  | 1639 | Clay | 4152 | -0.1 | 3 | 2533 | 1429789
114-P-2008 | 114 | Passing | Rigid | 04/15/2015 | Asphalt |  | 1633 | Clay | 4144 | -0.5 | 10 | 2533 | 1429789
114-D-2008 | 114 | Driving | Rigid | 04/16/2015 | Asphalt |  | 825 | Clay | 4147 | 1.6 | -10 | 2534 | 6117824
114-P-2008 | 114 | Passing | Rigid | 04/16/2015 | Asphalt |  | 827 | Clay | 4149 | 0.4 | 3 | 2534 | 1429789
114-D-2008 | 114 | Driving | Rigid | 07/15/2015 | Asphalt |  | 905 | Clay | 4152 | -1 | -3 | 2624 | 6428008
114-P-2008 | 114 | Passing | Rigid | 07/15/2015 | Asphalt |  | 903 | Clay | 4150 | 0 | 3 | 2624 | 1442034
114-P-2008 | 114 | Passing | Rigid | 07/15/2015 | Asphalt |  | 848 | Clay | 4141 | 2.2 | 3 | 2624 | 1442034
114-P-2008 | 114 | Passing | Rigid | 07/15/2015 | Asphalt |  | 853 | Clay | 4144 | -0.2 | 3 | 2624 | 1442034
114-D-2008 | 114 | Driving | Rigid | 10/15/2015 | Asphalt |  | 951 | Clay | 4142 | -1.5 | -3 | 2716 | 6681545
114-D-2008 | 114 | Driving | Rigid | 10/15/2015 | Asphalt |  | 1000 | Clay | 4152 | -0.9 | -3 | 2716 | 6681545
114-D-2008 | 114 | Driving | Rigid | 10/15/2015 | Asphalt |  | 958 | Clay | 4150 | -1.2 | -3 | 2716 | 6681545
114-D-2008 | 114 | Driving | Rigid | 10/15/2015 | Asphalt |  | 952 | Clay | 4143 | -0.1 | -3 | 2716 | 6681545
114-P-2008 | 114 | Passing | Rigid | 10/15/2015 | Asphalt |  | 953 | Clay | 4144 | 0.1 | 3 | 2716 | 1451246
114-P-2008 | 114 | Passing | Rigid | 10/15/2015 | Asphalt |  | 959 | Clay | 4151 | 1.3 | 10 | 2716 | 1451246
114-P-2008 | 114 | Passing | Rigid | 10/15/2015 | Asphalt |  | 957 | Clay | 4149 | 1.3 | 3 | 2716 | 1451246
114-D-2008 | 114 | Driving | Rigid | 05/17/2016 | Asphalt |  | 1451 | Clay | 4150 | -0.4 | -10 | 2931 | 7530260
114-D-2008 | 114 | Driving | Rigid | 05/17/2016 | Asphalt |  | 1448 | Clay | 4146 | -1.7 | -3 | 2931 | 7530260
114-P-2008 | 114 | Passing | Rigid | 05/26/2017 | Asphalt |  | 1404 | Clay | 4149 | 1.6 | 3 | 3305 | 1779520
114-P-2008 | 114 | Passing | Rigid | 05/26/2017 | Asphalt |  | 1403 | Clay | 4148 | 0.2 | 10 | 3305 | 1779520
114-P-2008 | 114 | Passing | Rigid | 05/26/2017 | Asphalt |  | 1402 | Clay | 4147 | 0.5 | 3 | 3305 | 1779520
114-D-2008 | 114 | Driving | Rigid | 04/18/2019 | Asphalt |  | 956 | Clay | 4145 | -1.2 | -3 | 3997 | 10417487
114-D-2008 | 114 | Driving | Rigid | 04/18/2019 | Asphalt |  | 959 | Clay | 4149 | 0.1 | -10 | 3997 | 10417487
114-D-2008 | 114 | Driving | Rigid | 04/18/2019 | Asphalt |  | 955 | Clay | 4144 | -0.6 | -3 | 3997 | 10417487
114-D-2008 | 114 | Driving | Rigid | 04/18/2019 | Asphalt |  | 956 | Clay | 4145 | 0.2 | -10 | 3997 | 10417487
114-P-2008 | 114 | Passing | Rigid | 04/18/2019 | Asphalt |  | 952 | Clay | 4141 | 5.6 | 3 | 3997 | 2201652
114-D-2008 | 114 | Driving | Rigid | 06/01/2010 | Asphalt |  | 1525 | Clay | 4150 | 0 | -10 | 754 | 1300543
114-D-2008 | 114 | Driving | Rigid | 06/01/2010 | Asphalt |  | 1525 | Clay | 4150 | -0.7 | -3 | 754 | 1300543
114-P-2008 | 114 | Passing | Rigid | 10/21/2010 | Asphalt |  |  | Clay | 4150 | 0 | 3 | 896 | 407011
114-D-2008 | 114 | Driving | Rigid | 04/14/2011 | Asphalt |  |  | Clay | 4150 | -0.7 | -3 | 1071 | 2121161
114-P-2008 | 114 | Passing | Rigid | 04/14/2011 | Asphalt |  |  | Clay | 4145 | -0.3 | 3 | 1071 | 540702
114-D-2008 | 114 | Driving | Rigid | 09/28/2011 | Asphalt |  |  | Clay | 4142 | -0.8 | -3 | 1238 | 2292135
114-D-2008 | 114 | Driving | Rigid | 09/28/2011 | Asphalt |  |  | Clay | 4145 | -1 | -3 | 1238 | 2292135
114-D-2008 | 114 | Driving | Rigid | 09/28/2011 | Asphalt |  |  | Clay | 4142 | -0.5 | -10 | 1238 | 2292135
114-P-2008 | 114 | Passing | Rigid | 09/28/2011 | Asphalt |  |  | Clay | 4142 | -0.4 | 3 | 1238 | 627587
114-D-2008 | 114 | Driving | Rigid | 06/08/2012 | Asphalt |  | 740 | Clay | 4150 | -0.7 | -3 | 1492 | 2972865
114-P-2008 | 114 | Passing | Rigid | 06/08/2012 | Asphalt |  | 740 | Clay | 4150 | -0.1 | 10 | 1492 | 788274
114-P-2008 | 114 | Passing | Rigid | 05/10/2013 | Asphalt |  | 1201 | Clay | 4150 | -0.1 | 3 | 1828 | 1049193
114-D-2008 | 114 | Driving | Rigid | 05/14/2014 | Asphalt |  | 1655 | Clay | 4150 | -1 | -3 | 2197 | 4960495
114-D-2008 | 114 | Driving | Rigid | 05/14/2014 | Asphalt |  | 1654 | Clay | 4149 | -1.4 | -3 | 2197 | 4960495
114-D-2008 | 114 | Driving | Rigid | 05/14/2014 | Asphalt |  | 1651 | Clay | 4146 | -1.8 | -3 | 2197 | 4960495
114-D-2008 | 114 | Driving | Rigid | 05/14/2014 | Asphalt |  | 1649 | Clay | 4144 | -1.3 | -3 | 2197 | 4960495
114-D-2008 | 114 | Driving | Rigid | 05/14/2014 | Asphalt |  | 1646 | Clay | 4141 | 4.2 | -3 | 2197 | 4960495
114-P-2008 | 114 | Passing | Rigid | 05/14/2014 | Asphalt |  | 1650 | Clay | 4145 | 1.3 | 3 | 2197 | 1295321
114-D-2008 | 114 | Driving | Rigid | 04/15/2015 | Asphalt |  | 1636 | Clay | 4149 | 0.4 | -10 | 2533 | 6117824
114-D-2008 | 114 | Driving | Rigid | 04/15/2015 | Asphalt |  | 1635 | Clay | 4148 | 0.2 | -10 | 2533 | 6117824
114-D-2008 | 114 | Driving | Rigid | 04/15/2015 | Asphalt |  | 1635 | Clay | 4147 | 2.1 | -10 | 2533 | 6117824
114-D-2008 | 114 | Driving | Rigid | 04/15/2015 | Asphalt |  | 1634 | Clay | 4146 | -1.6 | -3 | 2533 | 6117824
114-D-2008 | 114 | Driving | Rigid | 04/15/2015 | Asphalt |  | 1631 | Clay | 4142 | -1.6 | -3 | 2533 | 6117824
114-P-2008 | 114 | Passing | Rigid | 04/15/2015 | Asphalt |  | 1635 | Clay | 4147 | 2.4 | 10 | 2533 | 1429789
114-P-2008 | 114 | Passing | Rigid | 04/15/2015 | Asphalt |  | 1634 | Clay | 4146 | -0.1 | 3 | 2533 | 1429789
114-P-2008 | 114 | Passing | Rigid | 04/15/2015 | Asphalt |  | 1634 | Clay | 4146 | 0.6 | 10 | 2533 | 1429789
114-P-2008 | 114 | Passing | Rigid | 04/15/2015 | Asphalt |  | 1633 | Clay | 4144 | 0.2 | 3 | 2533 | 1429789
114-D-2008 | 114 | Driving | Rigid | 04/16/2015 | Asphalt |  | 830 | Clay | 4152 | -0.4 | -3 | 2534 | 6117824
114-D-2008 | 114 | Driving | Rigid | 04/16/2015 | Asphalt |  | 827 | Clay | 4149 | -1.1 | -3 | 2534 | 6117824
114-P-2008 | 114 | Passing | Rigid | 04/16/2015 | Asphalt |  | 826 | Clay | 4147 | 2.4 | 10 | 2534 | 1429789
114-D-2008 | 114 | Driving | Rigid | 07/15/2015 | Asphalt |  | 855 | Clay | 4145 | 0.2 | -10 | 2624 | 6428008
114-D-2008 | 114 | Driving | Rigid | 07/15/2015 | Asphalt |  | 858 | Clay | 4147 | -1.9 | -3 | 2624 | 6428008
114-P-2008 | 114 | Passing | Rigid | 07/15/2015 | Asphalt |  | 858 | Clay | 4147 | 0.1 | 3 | 2624 | 1442034
114-P-2008 | 114 | Passing | Rigid | 07/15/2015 | Asphalt |  | 902 | Clay | 4149 | 2.4 | 10 | 2624 | 1442034
114-P-2008 | 114 | Passing | Rigid | 07/15/2015 | Asphalt |  | 904 | Clay | 4151 | 1.8 | 3 | 2624 | 1442034
114-P-2008 | 114 | Passing | Rigid | 07/15/2015 | Asphalt |  | 848 | Clay | 4141 | 5 | 10 | 2624 | 1442034
114-D-2008 | 114 | Driving | Rigid | 10/15/2015 | Asphalt |  | 954 | Clay | 4145 | -1.3 | -3 | 2716 | 6681545
114-D-2008 | 114 | Driving | Rigid | 10/15/2015 | Asphalt |  | 950 | Clay | 4141 | 6.4 | -10 | 2716 | 6681545
114-P-2008 | 114 | Passing | Rigid | 10/15/2015 | Asphalt |  | 956 | Clay | 4148 | 0.1 | 10 | 2716 | 1451246
114-P-2008 | 114 | Passing | Rigid | 10/15/2015 | Asphalt |  | 953 | Clay | 4144 | -0.1 | 10 | 2716 | 1451246
114-D-2008 | 114 | Driving | Rigid | 05/17/2016 | Asphalt |  | 1446 | Clay | 4144 | -1.2 | -10 | 2931 | 7530260
114-D-2008 | 114 | Driving | Rigid | 05/17/2016 | Asphalt |  | 1448 | Clay | 4147 | 1.4 | -10 | 2931 | 7530260
114-D-2008 | 114 | Driving | Rigid | 05/17/2016 | Asphalt |  | 1449 | Clay | 4148 | -0.3 | -10 | 2931 | 7530260
114-P-2008 | 114 | Passing | Rigid | 05/17/2016 | Asphalt |  | 1444 | Clay | 4141 | 2.5 | 3 | 2931 | 1630988
114-P-2008 | 114 | Passing | Rigid | 05/17/2016 | Asphalt |  | 1449 | Clay | 4147 | 2.8 | 10 | 2931 | 1630988
114-D-2008 | 114 | Driving | Rigid | 05/26/2017 | Asphalt |  | 1408 | Clay | 4152 | -0.4 | -3 | 3305 | 8417723
114-D-2008 | 114 | Driving | Rigid | 05/26/2017 | Asphalt |  | 1403 | Clay | 4148 | 0.3 | -10 | 3305 | 8417723
114-D-2008 | 114 | Driving | Rigid | 05/26/2017 | Asphalt |  | 1358 | Clay | 4144 | -0.2 | -10 | 3305 | 8417723
114-D-2008 | 114 | Driving | Rigid | 05/26/2017 | Asphalt |  | 1357 | Clay | 4143 | -1.5 | -3 | 3305 | 8417723
114-P-2008 | 114 | Passing | Rigid | 05/26/2017 | Asphalt |  | 1359 | Clay | 4144 | 0.1 | 3 | 3305 | 1779520
114-P-2008 | 114 | Passing | Rigid | 05/26/2017 | Asphalt |  | 1408 | Clay | 4152 | 0.2 | 10 | 3305 | 1779520
114-P-2008 | 114 | Passing | Rigid | 05/26/2017 | Asphalt |  | 1403 | Clay | 4148 | 0.7 | 3 | 3305 | 1779520
114-D-2008 | 114 | Driving | Rigid | 04/18/2019 | Asphalt |  | 956 | Clay | 4146 | -0.3 | -10 | 3997 | 10417487
114-D-2008 | 114 | Driving | Rigid | 04/18/2019 | Asphalt |  | 959 | Clay | 4148 | -1.1 | -3 | 3997 | 10417487
114-D-2008 | 114 | Driving | Rigid | 04/18/2019 | Asphalt |  | 1001 | Clay | 4150 | -0.3 | -3 | 3997 | 10417487
114-D-2008 | 114 | Driving | Rigid | 04/18/2019 | Asphalt |  | 953 | Clay | 4142 | -1.4 | -3 | 3997 | 10417487
114-P-2008 | 114 | Passing | Rigid | 10/15/2015 | Asphalt |  | 1000 | Clay | 4152 | 0.3 | 10 | 2716 | 1451246
114-P-2008 | 114 | Passing | Rigid | 10/15/2015 | Asphalt |  | 956 | Clay | 4148 | 0.5 | 3 | 2716 | 1451246
114-P-2008 | 114 | Passing | Rigid | 10/15/2015 | Asphalt |  | 954 | Clay | 4145 | 0.9 | 3 | 2716 | 1451246
114-D-2008 | 114 | Driving | Rigid | 05/17/2016 | Asphalt |  | 1451 | Clay | 4150 | -1.3 | -3 | 2931 | 7530260
114-D-2008 | 114 | Driving | Rigid | 05/17/2016 | Asphalt |  | 1443 | Clay | 4141 | 5.9 | -10 | 2931 | 7530260
114-D-2008 | 114 | Driving | Rigid | 05/17/2016 | Asphalt |  | 1452 | Clay | 4151 | 1.9 | -3 | 2931 | 7530260
114-D-2008 | 114 | Driving | Rigid | 05/17/2016 | Asphalt |  | 1445 | Clay | 4143 | 1.8 | -10 | 2931 | 7530260
114-D-2008 | 114 | Driving | Rigid | 05/17/2016 | Asphalt |  | 1453 | Clay | 4152 | -0.8 | -10 | 2931 | 7530260
114-D-2008 | 114 | Driving | Rigid | 05/17/2016 | Asphalt |  | 1446 | Clay | 4145 | 0 | -10 | 2931 | 7530260
114-D-2008 | 114 | Driving | Rigid | 05/17/2016 | Asphalt |  | 1449 | Clay | 4148 | -2.4 | -3 | 2931 | 7530260
114-D-2008 | 114 | Driving | Rigid | 05/17/2016 | Asphalt |  | 1454 | Clay | 4152 | -1 | -3 | 2931 | 7530260
114-P-2008 | 114 | Passing | Rigid | 05/17/2016 | Asphalt |  | 1445 | Clay | 4143 | 2.8 | 10 | 2931 | 1630988
114-P-2008 | 114 | Passing | Rigid | 05/17/2016 | Asphalt |  | 1446 | Clay | 4144 | -0.8 | 10 | 2931 | 1630988
114-P-2008 | 114 | Passing | Rigid | 05/17/2016 | Asphalt |  | 1447 | Clay | 4145 | 1.2 | 3 | 2931 | 1630988
114-P-2008 | 114 | Passing | Rigid | 05/17/2016 | Asphalt |  | 1447 | Clay | 4145 | 1.4 | 10 | 2931 | 1630988
114-D-2008 | 114 | Driving | Rigid | 05/26/2017 | Asphalt |  | 1355 | Clay | 4141 | -1.7 | -3 | 3305 | 8417723
114-P-2008 | 114 | Passing | Rigid | 05/26/2017 | Asphalt |  | 1358 | Clay | 4143 | -0.5 | 10 | 3305 | 1779520
114-P-2008 | 114 | Passing | Rigid | 04/18/2019 | Asphalt |  | 955 | Clay | 4144 | 0.4 | 10 | 3997 | 2201652
114-P-2008 | 114 | Passing | Rigid | 04/18/2019 | Asphalt |  | 958 | Clay | 4147 | 1 | 3 | 3997 | 2201652
114-P-2008 | 114 | Passing | Rigid | 04/18/2019 | Asphalt |  | 1001 | Clay | 4150 | -0.2 | 10 | 3997 | 2201652
114-P-2008 | 114 | Passing | Rigid | 04/18/2019 | Asphalt |  | 959 | Clay | 4148 | 0.4 | 3 | 3997 | 2201652
114-P-2008 | 114 | Passing | Rigid | 04/18/2019 | Asphalt |  | 959 | Clay | 4148 | 0.5 | 10 | 3997 | 2201652
114-P-2008 | 114 | Passing | Rigid | 04/18/2019 | Asphalt |  | 1002 | Clay | 4151 | 2.4 | 3 | 3997 | 2201652
114-D-2008 | 114 | Driving | Rigid | 10/17/2019 | Asphalt |  | 940 | Clay | 4146 | 2.7 | -3 | 4179 | 10975771
114-D-2008 | 114 | Driving | Rigid | 10/17/2019 | Asphalt |  | 939 | Clay | 4146 | 2 | -10 | 4179 | 10975771
114-D-2008 | 114 | Driving | Rigid | 10/17/2019 | Asphalt |  | 936 | Clay | 4141 | 4.9 | -3 | 4179 | 10975771
114-D-2008 | 114 | Driving | Rigid | 10/17/2019 | Asphalt |  | 941 | Clay | 4149 | 0.3 | -10 | 4179 | 10975771
114-D-2008 | 114 | Driving | Rigid | 10/17/2019 | Asphalt |  | 937 | Clay | 4142 | 8.6 | -3 | 4179 | 10975771
114-D-2008 | 114 | Driving | Rigid | 10/17/2019 | Asphalt |  | 938 | Clay | 4144 | 3.3 | -3 | 4179 | 10975771
114-D-2008 | 114 | Driving | Rigid | 10/17/2019 | Asphalt |  | 940 | Clay | 4147 | 0.5 | -3 | 4179 | 10975771
114-D-2008 | 114 | Driving | Rigid | 10/17/2019 | Asphalt |  | 936 | Clay | 4141 | 4.9 | -10 | 4179 | 10975771
114-P-2008 | 114 | Passing | Rigid | 10/17/2019 | Asphalt |  | 936 | Clay | 4141 | 6.2 | 3 | 4179 | 2410068
114-P-2008 | 114 | Passing | Rigid | 10/17/2019 | Asphalt |  | 944 | Clay | 4152 | -0.6 | 10 | 4179 | 2410068
114-D-2008 | 114 | Driving | Rigid | 10/07/2020 | Asphalt |  | 1042 | Clay | 4147 | 2.3 | -10 | 4535 | 11895298
114-D-2008 | 114 | Driving | Rigid | 10/07/2020 | Asphalt |  | 1045 | Clay | 4152 | 0.3 | -3 | 4535 | 11895298
114-D-2008 | 114 | Driving | Rigid | 10/07/2020 | Asphalt |  | 1044 | Clay | 4150 | 0.1 | -10 | 4535 | 11895298
114-D-2008 | 114 | Driving | Rigid | 10/07/2020 | Asphalt |  | 1040 | Clay | 4143 | 2.5 | -3 | 4535 | 11895298
114-D-2008 | 114 | Driving | Rigid | 10/07/2020 | Asphalt |  | 1042 | Clay | 4147 | -1 | -3 | 4535 | 11895298
114-P-2008 | 114 | Passing | Rigid | 10/07/2020 | Asphalt |  | 1043 | Clay | 4148 | 0.4 | 3 | 4535 | 2689039
114-P-2008 | 114 | Passing | Rigid | 10/07/2020 | Asphalt |  | 1041 | Clay | 4144 | -0.2 | 10 | 4535 | 2689039
114-P-2008 | 114 | Passing | Rigid | 04/23/2021 | Asphalt |  | 1024 | Clay | 4143 | 1.4 | 10 | 4733 | 2894113
114-D-2008 | 114 | Driving | Rigid | 08/16/2021 | Asphalt |  | 1004 | Clay | 4142 | 0.1 | -3 | 4848 | 12778679
114-D-2008 | 114 | Driving | Rigid | 08/16/2021 | Asphalt |  | 1003 | Clay | 4141 | 7.2 | -10 | 4848 | 12778679
114-D-2008 | 114 | Driving | Rigid | 08/16/2021 | Asphalt |  | 1003 | Clay | 4141 | 8.3 | -3 | 4848 | 12778679
114-D-2008 | 114 | Driving | Rigid | 08/16/2021 | Asphalt |  | 1009 | Clay | 4151 | 6.1 | -10 | 4848 | 12778679
114-D-2008 | 114 | Driving | Rigid | 08/16/2021 | Asphalt |  | 1006 | Clay | 4146 | -1.3 | -3 | 4848 | 12778679
114-D-2008 | 114 | Driving | Rigid | 08/16/2021 | Asphalt |  | 1015 | Clay | 4152 | -0.3 | -10 | 4848 | 12778679
114-P-2008 | 114 | Passing | Rigid | 08/16/2021 | Asphalt |  | 1004 | Clay | 4142 | 0.3 | 10 | 4848 | 2976934
114-P-2008 | 114 | Passing | Rigid | 08/16/2021 | Asphalt |  | 1007 | Clay | 4147 | 5.1 | 10 | 4848 | 2976934
114-P-2008 | 114 | Passing | Rigid | 08/16/2021 | Asphalt |  | 1007 | Clay | 4148 | 1.3 | 10 | 4848 | 2976934
114-P-2008 | 114 | Passing | Rigid | 08/16/2021 | Asphalt |  | 1008 | Clay | 4149 | 3.1 | 3 | 4848 | 2976934
114-P-2008 | 114 | Passing | Rigid | 08/16/2021 | Asphalt |  | 1009 | Clay | 4150 | 0.6 | 10 | 4848 | 2976934
114-D-2008 | 114 | Driving | Rigid | 11/02/2021 | Asphalt |  | 1025 | Clay | 4144 | -0.8 | -3 | 4926 | 13006378
114-P-2008 | 114 | Passing | Rigid | 11/02/2021 | Asphalt |  | 1024 | Clay | 4141 | 7.7 | 3 | 4926 | 3058252
114-D-2008 | 114 | Driving | Rigid | 06/18/2009 | Asphalt |  | 835 | Clay | 4150 | -0.6 | -3 | 406 | 404434
114-D-2008 | 114 | Driving | Rigid | 06/18/2009 | Asphalt |  | 835 | Clay | 4145 | 0.5 | -10 | 406 | 404434
114-P-2008 | 114 | Passing | Rigid | 06/01/2010 | Asphalt |  | 1524 | Clay | 4142 | -0.6 | 10 | 754 | 313519
114-D-2008 | 114 | Driving | Rigid | 10/21/2010 | Asphalt |  |  | Clay | 4142 | -0.8 | -3 | 896 | 1642703
114-D-2008 | 114 | Driving | Rigid | 10/21/2010 | Asphalt |  |  | Clay | 4142 | -0.5 | -10 | 896 | 1642703
114-P-2008 | 114 | Passing | Rigid | 10/21/2010 | Asphalt |  |  | Clay | 4145 | 0.9 | 10 | 896 | 407011
114-D-2008 | 114 | Driving | Rigid | 04/14/2011 | Asphalt |  |  | Clay | 4150 | 0.1 | -10 | 1071 | 2121161
114-D-2008 | 114 | Driving | Rigid | 04/14/2011 | Asphalt |  |  | Clay | 4145 | -1 | -3 | 1071 | 2121161
114-P-2008 | 114 | Passing | Rigid | 05/26/2017 | Asphalt |  | 1405 | Clay | 4150 | -0.2 | 10 | 3305 | 1779520
114-P-2008 | 114 | Passing | Rigid | 05/26/2017 | Asphalt |  | 1405 | Clay | 4150 | 0.2 | 3 | 3305 | 1779520
114-D-2008 | 114 | Driving | Rigid | 04/18/2019 | Asphalt |  | 1001 | Clay | 4151 | 3.2 | -3 | 3997 | 10417487
114-D-2008 | 114 | Driving | Rigid | 04/18/2019 | Asphalt |  | 1001 | Clay | 4151 | 4.4 | -10 | 3997 | 10417487
114-D-2008 | 114 | Driving | Rigid | 04/18/2019 | Asphalt |  | 954 | Clay | 4143 | 5.1 | -10 | 3997 | 10417487
114-P-2008 | 114 | Passing | Rigid | 04/18/2019 | Asphalt |  | 1003 | Clay | 4152 | -0.1 | 10 | 3997 | 2201652
114-P-2008 | 114 | Passing | Rigid | 04/18/2019 | Asphalt |  | 956 | Clay | 4145 | 2.7 | 10 | 3997 | 2201652
114-P-2008 | 114 | Passing | Rigid | 04/18/2019 | Asphalt |  | 958 | Clay | 4147 | 4.1 | 10 | 3997 | 2201652
114-D-2008 | 114 | Driving | Rigid | 10/17/2019 | Asphalt |  | 943 | Clay | 4152 | 1.8 | -3 | 4179 | 10975771
114-P-2008 | 114 | Passing | Rigid | 10/17/2019 | Asphalt |  | 937 | Clay | 4142 | 2.9 | 3 | 4179 | 2410068
114-P-2008 | 114 | Passing | Rigid | 10/07/2020 | Asphalt |  | 1046 | Clay | 4152 | 0 | 10 | 4535 | 2689039
114-P-2008 | 114 | Passing | Rigid | 10/07/2020 | Asphalt |  | 1041 | Clay | 4145 | 1.7 | 3 | 4535 | 2689039
114-D-2008 | 114 | Driving | Rigid | 04/23/2021 | Asphalt |  | 1028 | Clay | 4147 | 2 | -10 | 4733 | 12539888
114-D-2008 | 114 | Driving | Rigid | 04/23/2021 | Asphalt |  | 949 | Clay | 4141 | 5.8 | -3 | 4733 | 12539888
114-D-2008 | 114 | Driving | Rigid | 04/23/2021 | Asphalt |  | 949 | Clay | 4141 | 5.3 | -10 | 4733 | 12539888
114-D-2008 | 114 | Driving | Rigid | 04/23/2021 | Asphalt |  | 1027 | Clay | 4146 | -0.8 | -10 | 4733 | 12539888
114-P-2008 | 114 | Passing | Rigid | 04/23/2021 | Asphalt |  | 1026 | Clay | 4144 | -0.6 | 3 | 4733 | 2894113
114-P-2008 | 114 | Passing | Rigid | 04/23/2021 | Asphalt |  | 1026 | Clay | 4144 | -0.3 | 10 | 4733 | 2894113
114-P-2008 | 114 | Passing | Rigid | 04/23/2021 | Asphalt |  | 1028 | Clay | 4146 | -0.2 | 10 | 4733 | 2894113
114-D-2008 | 114 | Driving | Rigid | 08/16/2021 | Asphalt |  | 1006 | Clay | 4146 | 0.6 | -10 | 4848 | 12778679
114-D-2008 | 114 | Driving | Rigid | 08/16/2021 | Asphalt |  | 1008 | Clay | 4149 | 1.5 | -10 | 4848 | 12778679
114-D-2008 | 114 | Driving | Rigid | 08/16/2021 | Asphalt |  | 1004 | Clay | 4143 | 3.7 | -3 | 4848 | 12778679
114-P-2008 | 114 | Passing | Rigid | 08/16/2021 | Asphalt |  | 1008 | Clay | 4149 | 4.9 | 10 | 4848 | 2976934
114-D-2008 | 114 | Driving | Rigid | 11/02/2021 | Asphalt |  | 1028 | Clay | 4148 | -1.2 | -3 | 4926 | 13006378
114-D-2008 | 114 | Driving | Rigid | 11/02/2021 | Asphalt |  | 1030 | Clay | 4152 | 0.1 | -3 | 4926 | 13006378
114-D-2008 | 114 | Driving | Rigid | 11/02/2021 | Asphalt |  | 1029 | Clay | 4150 | -0.4 | -3 | 4926 | 13006378
114-P-2008 | 114 | Passing | Rigid | 11/02/2021 | Asphalt |  | 1026 | Clay | 4145 | 2.4 | 3 | 4926 | 3058252
114-P-2008 | 114 | Passing | Rigid | 11/02/2021 | Asphalt |  | 1024 | Clay | 4141 | 9.6 | 10 | 4926 | 3058252
114-P-2008 | 114 | Passing | Rigid | 11/02/2021 | Asphalt |  | 1024 | Clay | 4142 | -0.2 | 10 | 4926 | 3058252
114-D-2008 | 114 | Driving | Rigid | 04/14/2011 | Asphalt |  |  | Clay | 4142 | -0.9 | -3 | 1071 | 2121161
114-P-2008 | 114 | Passing | Rigid | 04/14/2011 | Asphalt |  |  | Clay | 4150 | 0.2 | 10 | 1071 | 540702
114-P-2008 | 114 | Passing | Rigid | 06/08/2012 | Asphalt |  | 739 | Clay | 4145 | 0.2 | 3 | 1492 | 788274
114-D-2008 | 114 | Driving | Rigid | 05/10/2013 | Asphalt |  | 1159 | Clay | 4142 | -1.6 | -3 | 1828 | 4056711
114-D-2008 | 114 | Driving | Rigid | 05/10/2013 | Asphalt |  | 1201 | Clay | 4150 | -0.7 | -3 | 1828 | 4056711
114-P-2008 | 114 | Passing | Rigid | 05/10/2013 | Asphalt |  | 1201 | Clay | 4150 | 0 | 10 | 1828 | 1049193
114-P-2008 | 114 | Passing | Rigid | 05/10/2013 | Asphalt |  | 1200 | Clay | 4145 | 0.9 | 10 | 1828 | 1049193
114-D-2008 | 114 | Driving | Rigid | 05/14/2014 | Asphalt |  | 1657 | Clay | 4151 | 1.4 | -3 | 2197 | 4960495
114-D-2008 | 114 | Driving | Rigid | 05/14/2014 | Asphalt |  | 1650 | Clay | 4145 | 0.1 | -10 | 2197 | 4960495
114-D-2008 | 114 | Driving | Rigid | 05/14/2014 | Asphalt |  | 1658 | Clay | 4152 | -0.7 | -3 | 2197 | 4960495
114-D-2008 | 114 | Driving | Rigid | 05/14/2014 | Asphalt |  | 1655 | Clay | 4150 | -0.2 | -10 | 2197 | 4960495
114-P-2008 | 114 | Passing | Rigid | 05/14/2014 | Asphalt |  | 1652 | Clay | 4147 | 0.7 | 3 | 2197 | 1295321
114-P-2008 | 114 | Passing | Rigid | 05/14/2014 | Asphalt |  | 1649 | Clay | 4143 | 2.2 | 10 | 2197 | 1295321
114-P-2008 | 114 | Passing | Rigid | 05/14/2014 | Asphalt |  | 1651 | Clay | 4145 | 1.7 | 10 | 2197 | 1295321
114-P-2008 | 114 | Passing | Rigid | 05/14/2014 | Asphalt |  | 1656 | Clay | 4150 | 0 | 3 | 2197 | 1295321
114-P-2008 | 114 | Passing | Rigid | 05/14/2014 | Asphalt |  | 1646 | Clay | 4141 | 4.7 | 10 | 2197 | 1295321
114-D-2008 | 114 | Driving | Rigid | 04/15/2015 | Asphalt |  | 1636 | Clay | 4149 | -1.3 | -3 | 2533 | 6117824
114-D-2008 | 114 | Driving | Rigid | 04/15/2015 | Asphalt |  | 1630 | Clay | 4141 | 5.7 | -10 | 2533 | 6117824
114-D-2008 | 114 | Driving | Rigid | 04/15/2015 | Asphalt |  | 1637 | Clay | 4150 | -0.2 | -10 | 2533 | 6117824
114-P-2008 | 114 | Passing | Rigid | 04/15/2015 | Asphalt |  | 1637 | Clay | 4150 | 0.1 | 3 | 2533 | 1429789
114-P-2008 | 114 | Passing | Rigid | 04/15/2015 | Asphalt |  | 1636 | Clay | 4149 | 1.2 | 3 | 2533 | 1429789
114-D-2008 | 114 | Driving | Rigid | 04/16/2015 | Asphalt |  | 824 | Clay | 4146 | -1.7 | -3 | 2534 | 6117824
114-D-2008 | 114 | Driving | Rigid | 04/16/2015 | Asphalt |  | 822 | Clay | 4144 | -1 | -3 | 2534 | 6117824
114-D-2008 | 114 | Driving | Rigid | 04/16/2015 | Asphalt |  | 830 | Clay | 4152 | -0.8 | -10 | 2534 | 6117824
114-P-2008 | 114 | Passing | Rigid | 04/16/2015 | Asphalt |  | 827 | Clay | 4148 | 0.4 | 3 | 2534 | 1429789
114-P-2008 | 114 | Passing | Rigid | 04/16/2015 | Asphalt |  | 828 | Clay | 4149 | 2.2 | 10 | 2534 | 1429789
114-D-2008 | 114 | Driving | Rigid | 07/15/2015 | Asphalt |  | 902 | Clay | 4150 | -1 | -3 | 2624 | 6428008
114-D-2008 | 114 | Driving | Rigid | 07/15/2015 | Asphalt |  | 847 | Clay | 4141 | 4.4 | -3 | 2624 | 6428008
114-D-2008 | 114 | Driving | Rigid | 07/15/2015 | Asphalt |  | 849 | Clay | 4142 | -0.6 | -10 | 2624 | 6428008
114-D-2008 | 114 | Driving | Rigid | 07/15/2015 | Asphalt |  | 853 | Clay | 4144 | -1 | -3 | 2624 | 6428008
114-P-2008 | 114 | Passing | Rigid | 07/15/2015 | Asphalt |  | 900 | Clay | 4148 | 0.5 | 3 | 2624 | 1442034
114-P-2008 | 114 | Passing | Rigid | 07/15/2015 | Asphalt |  | 850 | Clay | 4142 | -0.5 | 3 | 2624 | 1442034
114-P-2008 | 114 | Passing | Rigid | 07/15/2015 | Asphalt |  | 904 | Clay | 4151 | 2.6 | 10 | 2624 | 1442034
114-P-2008 | 114 | Passing | Rigid | 07/15/2015 | Asphalt |  | 905 | Clay | 4152 | 0 | 10 | 2624 | 1442034
114-P-2008 | 114 | Passing | Rigid | 07/15/2015 | Asphalt |  | 850 | Clay | 4142 | -0.5 | 10 | 2624 | 1442034
114-D-2008 | 114 | Driving | Rigid | 10/15/2015 | Asphalt |  | 959 | Clay | 4152 | -0.8 | -10 | 2716 | 6681545
114-D-2008 | 114 | Driving | Rigid | 10/15/2015 | Asphalt |  | 955 | Clay | 4147 | -2.2 | -3 | 2716 | 6681545
114-P-2008 | 114 | Passing | Rigid | 05/26/2017 | Asphalt |  | 1401 | Clay | 4146 | 0.9 | 10 | 3305 | 1779520
114-P-2008 | 114 | Passing | Rigid | 05/26/2017 | Asphalt |  | 1401 | Clay | 4146 | -0.1 | 3 | 3305 | 1779520
114-D-2008 | 114 | Driving | Rigid | 04/18/2019 | Asphalt |  | 958 | Clay | 4147 | -0.7 | -3 | 3997 | 10417487
114-P-2008 | 114 | Passing | Rigid | 04/18/2019 | Asphalt |  | 952 | Clay | 4141 | 8.6 | 10 | 3997 | 2201652
114-P-2008 | 114 | Passing | Rigid | 04/18/2019 | Asphalt |  | 953 | Clay | 4142 | 0 | 3 | 3997 | 2201652
114-P-2008 | 114 | Passing | Rigid | 04/18/2019 | Asphalt |  | 954 | Clay | 4143 | 2.5 | 10 | 3997 | 2201652
114-P-2008 | 114 | Passing | Rigid | 04/18/2019 | Asphalt |  | 956 | Clay | 4145 | 2.9 | 3 | 3997 | 2201652
114-P-2008 | 114 | Passing | Rigid | 04/18/2019 | Asphalt |  | 957 | Clay | 4146 | -0.2 | 3 | 3997 | 2201652
114-P-2008 | 114 | Passing | Rigid | 04/18/2019 | Asphalt |  | 1000 | Clay | 4149 | 4.4 | 10 | 3997 | 2201652
114-P-2008 | 114 | Passing | Rigid | 04/18/2019 | Asphalt |  | 1003 | Clay | 4152 | -0.1 | 3 | 3997 | 2201652
114-D-2008 | 114 | Driving | Rigid | 10/17/2019 | Asphalt |  | 943 | Clay | 4152 | 3 | -10 | 4179 | 10975771
114-D-2008 | 114 | Driving | Rigid | 10/17/2019 | Asphalt |  | 938 | Clay | 4143 | 0.2 | -10 | 4179 | 10975771
114-D-2008 | 114 | Driving | Rigid | 10/17/2019 | Asphalt |  | 941 | Clay | 4148 | 4.1 | -3 | 4179 | 10975771
114-D-2008 | 114 | Driving | Rigid | 10/17/2019 | Asphalt |  | 938 | Clay | 4144 | 3 | -10 | 4179 | 10975771
114-P-2008 | 114 | Passing | Rigid | 10/17/2019 | Asphalt |  | 942 | Clay | 4150 | 0.3 | 3 | 4179 | 2410068
114-P-2008 | 114 | Passing | Rigid | 10/17/2019 | Asphalt |  | 942 | Clay | 4149 | 0.3 | 3 | 4179 | 2410068
114-P-2008 | 114 | Passing | Rigid | 10/17/2019 | Asphalt |  | 940 | Clay | 4147 | 2.9 | 3 | 4179 | 2410068
114-P-2008 | 114 | Passing | Rigid | 10/17/2019 | Asphalt |  | 938 | Clay | 4144 | -0.3 | 3 | 4179 | 2410068
114-P-2008 | 114 | Passing | Rigid | 10/17/2019 | Asphalt |  | 937 | Clay | 4141 | 5.8 | 10 | 4179 | 2410068
114-D-2008 | 114 | Driving | Rigid | 10/07/2020 | Asphalt |  | 1041 | Clay | 4145 | -1.1 | -3 | 4535 | 11895298
114-D-2008 | 114 | Driving | Rigid | 10/07/2020 | Asphalt |  | 1043 | Clay | 4148 | -1.3 | -3 | 4535 | 11895298
114-D-2008 | 114 | Driving | Rigid | 10/07/2020 | Asphalt |  | 1045 | Clay | 4151 | 4.2 | -10 | 4535 | 11895298
114-D-2008 | 114 | Driving | Rigid | 05/17/2016 | Asphalt |  | 1452 | Clay | 4151 | 2.4 | -10 | 2931 | 7530260
114-D-2008 | 114 | Driving | Rigid | 05/17/2016 | Asphalt |  | 1446 | Clay | 4144 | -1.6 | -3 | 2931 | 7530260
114-D-2008 | 114 | Driving | Rigid | 05/17/2016 | Asphalt |  | 1448 | Clay | 4147 | -0.7 | -3 | 2931 | 7530260
114-P-2008 | 114 | Passing | Rigid | 05/17/2016 | Asphalt |  | 1451 | Clay | 4150 | -0.3 | 3 | 2931 | 1630988
114-P-2008 | 114 | Passing | Rigid | 05/17/2016 | Asphalt |  | 1452 | Clay | 4151 | 2.3 | 3 | 2931 | 1630988
114-P-2008 | 114 | Passing | Rigid | 05/17/2016 | Asphalt |  | 1454 | Clay | 4152 | -0.8 | 10 | 2931 | 1630988
114-P-2008 | 114 | Passing | Rigid | 05/17/2016 | Asphalt |  | 1446 | Clay | 4144 | -0.5 | 3 | 2931 | 1630988
114-D-2008 | 114 | Driving | Rigid | 06/18/2009 | Asphalt |  | 835 | Clay | 4142 | -0.8 | -3 | 406 | 404434
114-D-2008 | 114 | Driving | Rigid | 06/18/2009 | Asphalt |  | 835 | Clay | 4142 | -0.2 | -10 | 406 | 404434
114-P-2008 | 114 | Passing | Rigid | 06/01/2010 | Asphalt |  | 1524 | Clay | 4145 | 0.8 | 10 | 754 | 313519
114-D-2008 | 114 | Driving | Rigid | 10/21/2010 | Asphalt |  |  | Clay | 4145 | -1 | -3 | 896 | 1642703
114-D-2008 | 114 | Driving | Rigid | 06/08/2012 | Asphalt |  | 737 | Clay | 4142 | -1.7 | -3 | 1492 | 2972865
114-D-2008 | 114 | Driving | Rigid | 06/08/2012 | Asphalt |  | 738 | Clay | 4145 | -1.2 | -3 | 1492 | 2972865
114-P-2008 | 114 | Passing | Rigid | 06/08/2012 | Asphalt |  | 740 | Clay | 4150 | 0.1 | 3 | 1492 | 788274
114-P-2008 | 114 | Passing | Rigid | 06/08/2012 | Asphalt |  | 738 | Clay | 4142 | -0.7 | 10 | 1492 | 788274
114-D-2008 | 114 | Driving | Rigid | 05/14/2014 | Asphalt |  | 1658 | Clay | 4152 | -1.1 | -10 | 2197 | 4960495
114-P-2008 | 114 | Passing | Rigid | 05/14/2014 | Asphalt |  | 1647 | Clay | 4142 | -0.1 | 3 | 2197 | 1295321
114-D-2008 | 114 | Driving | Rigid | 04/15/2015 | Asphalt |  | 1635 | Clay | 4147 | -1.6 | -3 | 2533 | 6117824
114-D-2008 | 114 | Driving | Rigid | 04/15/2015 | Asphalt |  | 1630 | Clay | 4141 | 3.9 | -3 | 2533 | 6117824
114-D-2008 | 114 | Driving | Rigid | 04/15/2015 | Asphalt |  | 1632 | Clay | 4143 | 1.7 | -10 | 2533 | 6117824
114-P-2008 | 114 | Passing | Rigid | 04/15/2015 | Asphalt |  | 1637 | Clay | 4149 | 2.4 | 10 | 2533 | 1429789
114-P-2008 | 114 | Passing | Rigid | 04/15/2015 | Asphalt |  | 1635 | Clay | 4147 | 0.6 | 3 | 2533 | 1429789
114-P-2008 | 114 | Passing | Rigid | 04/15/2015 | Asphalt |  | 1639 | Clay | 4152 | 0.1 | 10 | 2533 | 1429789
114-P-2008 | 114 | Passing | Rigid | 04/15/2015 | Asphalt |  | 1631 | Clay | 4142 | -0.2 | 3 | 2533 | 1429789
114-P-2008 | 114 | Passing | Rigid | 04/15/2015 | Asphalt |  | 1632 | Clay | 4142 | -0.4 | 10 | 2533 | 1429789
114-D-2008 | 114 | Driving | Rigid | 04/16/2015 | Asphalt |  | 821 | Clay | 4143 | 1.8 | -10 | 2534 | 6117824
114-D-2008 | 114 | Driving | Rigid | 04/16/2015 | Asphalt |  | 829 | Clay | 4151 | 1.9 | -10 | 2534 | 6117824
114-P-2008 | 114 | Passing | Rigid | 04/16/2015 | Asphalt |  | 825 | Clay | 4146 | 0.7 | 10 | 2534 | 1429789
114-P-2008 | 114 | Passing | Rigid | 04/16/2015 | Asphalt |  | 828 | Clay | 4150 | -0.6 | 10 | 2534 | 1429789
114-D-2008 | 114 | Driving | Rigid | 07/15/2015 | Asphalt |  | 856 | Clay | 4146 | -1.7 | -3 | 2624 | 6428008
114-D-2008 | 114 | Driving | Rigid | 07/15/2015 | Asphalt |  | 900 | Clay | 4148 | -1.7 | -3 | 2624 | 6428008
114-P-2008 | 114 | Passing | Rigid | 07/15/2015 | Asphalt |  | 856 | Clay | 4146 | -0.1 | 3 | 2624 | 1442034
114-D-2008 | 114 | Driving | Rigid | 10/15/2015 | Asphalt |  | 959 | Clay | 4151 | 1.5 | -3 | 2716 | 6681545
114-D-2008 | 114 | Driving | Rigid | 10/15/2015 | Asphalt |  | 958 | Clay | 4150 | 0 | -10 | 2716 | 6681545
114-P-2008 | 114 | Passing | Rigid | 10/15/2015 | Asphalt |  | 952 | Clay | 4142 | -0.2 | 3 | 2716 | 1451246
114-P-2008 | 114 | Passing | Rigid | 10/15/2015 | Asphalt |  | 951 | Clay | 4141 | 3.9 | 3 | 2716 | 1451246
114-P-2008 | 114 | Passing | Rigid | 10/15/2015 | Asphalt |  | 1000 | Clay | 4152 | -0.5 | 3 | 2716 | 1451246
114-P-2008 | 114 | Passing | Rigid | 10/15/2015 | Asphalt |  | 955 | Clay | 4146 | 1 | 10 | 2716 | 1451246
114-P-2008 | 114 | Passing | Rigid | 05/17/2016 | Asphalt |  | 1444 | Clay | 4141 | 5.9 | 10 | 2931 | 1630988
114-D-2008 | 114 | Driving | Rigid | 05/26/2017 | Asphalt |  | 1403 | Clay | 4148 | -1.6 | -3 | 3305 | 8417723
114-P-2008 | 114 | Passing | Rigid | 05/26/2017 | Asphalt |  | 1358 | Clay | 4143 | -0.4 | 3 | 3305 | 1779520
114-D-2008 | 114 | Driving | Rigid | 04/18/2019 | Asphalt |  | 958 | Clay | 4148 | 0.7 | -10 | 3997 | 10417487
114-P-2008 | 114 | Passing | Rigid | 04/16/2015 | Asphalt |  | 820 | Clay | 4142 | -0.4 | 10 | 2534 | 1429789
114-D-2008 | 114 | Driving | Rigid | 07/15/2015 | Asphalt |  | 859 | Clay | 4148 | 0.1 | -10 | 2624 | 6428008
114-D-2008 | 114 | Driving | Rigid | 07/15/2015 | Asphalt |  | 901 | Clay | 4149 | 0.3 | -10 | 2624 | 6428008
114-D-2008 | 114 | Driving | Rigid | 07/15/2015 | Asphalt |  | 903 | Clay | 4151 | 2.9 | -10 | 2624 | 6428008
114-D-2008 | 114 | Driving | Rigid | 07/15/2015 | Asphalt |  | 852 | Clay | 4144 | -0.3 | -10 | 2624 | 6428008
114-D-2008 | 114 | Driving | Rigid | 07/15/2015 | Asphalt |  | 855 | Clay | 4145 | -1.3 | -3 | 2624 | 6428008
114-P-2008 | 114 | Passing | Rigid | 07/15/2015 | Asphalt |  | 858 | Clay | 4147 | 2.7 | 10 | 2624 | 1442034
114-P-2008 | 114 | Passing | Rigid | 07/15/2015 | Asphalt |  | 900 | Clay | 4148 | 1.4 | 10 | 2624 | 1442034
114-P-2008 | 114 | Passing | Rigid | 07/15/2015 | Asphalt |  | 903 | Clay | 4150 | -0.3 | 10 | 2624 | 1442034
114-P-2008 | 114 | Passing | Rigid | 07/15/2015 | Asphalt |  | 852 | Clay | 4143 | 2.5 | 10 | 2624 | 1442034
114-D-2008 | 114 | Driving | Rigid | 10/15/2015 | Asphalt |  | 952 | Clay | 4143 | 2 | -10 | 2716 | 6681545
114-D-2008 | 114 | Driving | Rigid | 10/15/2015 | Asphalt |  | 951 | Clay | 4142 | -0.2 | -10 | 2716 | 6681545
114-D-2008 | 114 | Driving | Rigid | 10/15/2015 | Asphalt |  | 954 | Clay | 4146 | 0.4 | -10 | 2716 | 6681545
114-D-2008 | 114 | Driving | Rigid | 10/15/2015 | Asphalt |  | 956 | Clay | 4148 | -1.7 | -3 | 2716 | 6681545
114-D-2008 | 114 | Driving | Rigid | 10/15/2015 | Asphalt |  | 953 | Clay | 4144 | 0 | -10 | 2716 | 6681545
114-P-2008 | 114 | Passing | Rigid | 10/15/2015 | Asphalt |  | 953 | Clay | 4143 | 2.9 | 10 | 2716 | 1451246
114-P-2008 | 114 | Passing | Rigid | 10/15/2015 | Asphalt |  | 956 | Clay | 4147 | 2.9 | 10 | 2716 | 1451246
114-P-2008 | 114 | Passing | Rigid | 10/15/2015 | Asphalt |  | 956 | Clay | 4147 | 0.5 | 3 | 2716 | 1451246
114-D-2008 | 114 | Driving | Rigid | 05/17/2016 | Asphalt |  | 1445 | Clay | 4143 | 0.5 | -3 | 2931 | 7530260
114-D-2008 | 114 | Driving | Rigid | 05/17/2016 | Asphalt |  | 1447 | Clay | 4146 | -0.7 | -10 | 2931 | 7530260
114-P-2008 | 114 | Passing | Rigid | 05/17/2016 | Asphalt |  | 1448 | Clay | 4146 | -0.7 | 3 | 2931 | 1630988
114-P-2008 | 114 | Passing | Rigid | 05/17/2016 | Asphalt |  | 1445 | Clay | 4143 | 0.7 | 3 | 2931 | 1630988
114-D-2008 | 114 | Driving | Rigid | 05/26/2017 | Asphalt |  | 1407 | Clay | 4152 | -1.1 | -10 | 3305 | 8417723
114-D-2008 | 114 | Driving | Rigid | 05/26/2017 | Asphalt |  | 1404 | Clay | 4149 | 0.4 | -10 | 3305 | 8417723
114-D-2008 | 114 | Driving | Rigid | 05/26/2017 | Asphalt |  | 1402 | Clay | 4147 | -1.8 | -3 | 3305 | 8417723
114-D-2008 | 114 | Driving | Rigid | 05/26/2017 | Asphalt |  | 1400 | Clay | 4145 | -0.7 | -3 | 3305 | 8417723
114-D-2008 | 114 | Driving | Rigid | 05/26/2017 | Asphalt |  | 1358 | Clay | 4144 | -1 | -3 | 3305 | 8417723
114-P-2008 | 114 | Passing | Rigid | 05/26/2017 | Asphalt |  | 1356 | Clay | 4141 | -0.1 | 3 | 3305 | 1779520
114-P-2008 | 114 | Passing | Rigid | 05/26/2017 | Asphalt |  | 1407 | Clay | 4151 | 1.7 | 10 | 3305 | 1779520
114-D-2008 | 114 | Driving | Rigid | 10/07/2020 | Asphalt |  | 1045 | Clay | 4151 | 2.9 | -3 | 4535 | 11895298
114-D-2008 | 114 | Driving | Rigid | 10/07/2020 | Asphalt |  | 1040 | Clay | 4144 | -0.4 | -10 | 4535 | 11895298
114-D-2008 | 114 | Driving | Rigid | 10/07/2020 | Asphalt |  | 1039 | Clay | 4141 | 7.3 | -10 | 4535 | 11895298
114-P-2008 | 114 | Passing | Rigid | 10/07/2020 | Asphalt |  | 1042 | Clay | 4147 | 0.6 | 3 | 4535 | 2689039
114-P-2008 | 114 | Passing | Rigid | 10/07/2020 | Asphalt |  | 1046 | Clay | 4152 | -0.3 | 3 | 4535 | 2689039
114-P-2008 | 114 | Passing | Rigid | 10/07/2020 | Asphalt |  | 1044 | Clay | 4150 | -0.4 | 10 | 4535 | 2689039
114-D-2008 | 114 | Driving | Rigid | 04/23/2021 | Asphalt |  | 1023 | Clay | 4142 | -0.7 | -3 | 4733 | 12539888
114-P-2008 | 114 | Passing | Rigid | 04/23/2021 | Asphalt |  | 1023 | Clay | 4142 | -1 | 3 | 4733 | 2894113
114-P-2008 | 114 | Passing | Rigid | 04/23/2021 | Asphalt |  | 949 | Clay | 4141 | 4.6 | 3 | 4733 | 2894113
114-D-2008 | 114 | Driving | Rigid | 08/16/2021 | Asphalt |  | 1003 | Clay | 4142 | 7.8 | -10 | 4848 | 12778679
114-D-2008 | 114 | Driving | Rigid | 08/16/2021 | Asphalt |  | 1005 | Clay | 4144 | 0.5 | -10 | 4848 | 12778679
114-D-2008 | 114 | Driving | Rigid | 08/16/2021 | Asphalt |  | 1005 | Clay | 4144 | 0 | -3 | 4848 | 12778679
114-D-2008 | 114 | Driving | Rigid | 08/16/2021 | Asphalt |  | 1008 | Clay | 4149 | -1 | -3 | 4848 | 12778679
114-D-2008 | 114 | Driving | Rigid | 08/16/2021 | Asphalt |  | 1004 | Clay | 4143 | 8.2 | -10 | 4848 | 12778679
114-P-2008 | 114 | Passing | Rigid | 08/16/2021 | Asphalt |  | 1006 | Clay | 4146 | 0.6 | 3 | 4848 | 2976934
114-P-2008 | 114 | Passing | Rigid | 08/16/2021 | Asphalt |  | 1003 | Clay | 4141 | 11.1 | 10 | 4848 | 2976934
114-D-2008 | 114 | Driving | Rigid | 11/02/2021 | Asphalt |  | 1028 | Clay | 4148 | 0.8 | -10 | 4926 | 13006378
114-D-2008 | 114 | Driving | Rigid | 11/02/2021 | Asphalt |  | 1028 | Clay | 4149 | -1 | -3 | 4926 | 13006378
114-D-2008 | 114 | Driving | Rigid | 11/02/2021 | Asphalt |  | 1023 | Clay | 4141 | 4.9 | -10 | 4926 | 13006378
114-P-2008 | 114 | Passing | Rigid | 11/02/2021 | Asphalt |  | 1030 | Clay | 4151 | 3 | 3 | 4926 | 3058252
114-P-2008 | 114 | Passing | Rigid | 11/02/2021 | Asphalt |  | 1030 | Clay | 4151 | 1.3 | 10 | 4926 | 3058252
114-P-2008 | 114 | Passing | Rigid | 11/02/2021 | Asphalt |  | 1026 | Clay | 4145 | 2.7 | 10 | 4926 | 3058252
114-P-2008 | 114 | Passing | Rigid | 11/02/2021 | Asphalt |  | 1026 | Clay | 4144 | 0.2 | 10 | 4926 | 3058252
114-P-2008 | 114 | Passing | Rigid | 11/02/2021 | Asphalt |  | 1026 | Clay | 4144 | 0.2 | 3 | 4926 | 3058252
114-D-2008 | 114 | Driving | Rigid | 06/01/2010 | Asphalt |  | 1524 | Clay | 4145 | 0.5 | -10 | 754 | 1300543
114-D-2008 | 114 | Driving | Rigid | 06/01/2010 | Asphalt |  | 1524 | Clay | 4145 | -1.1 | -3 | 754 | 1300543
114-D-2008 | 114 | Driving | Rigid | 06/01/2010 | Asphalt |  | 1523 | Clay | 4142 | -0.9 | -3 | 754 | 1300543
114-P-2008 | 114 | Passing | Rigid | 06/01/2010 | Asphalt |  | 1524 | Clay | 4145 | -0.4 | 3 | 754 | 313519
114-D-2008 | 114 | Driving | Rigid | 10/21/2010 | Asphalt |  |  | Clay | 4145 | 0.5 | -10 | 896 | 1642703
114-P-2008 | 114 | Passing | Rigid | 10/21/2010 | Asphalt |  |  | Clay | 4145 | -0.7 | 3 | 896 | 407011
114-D-2008 | 114 | Driving | Rigid | 09/28/2011 | Asphalt |  |  | Clay | 4150 | 0.1 | -10 | 1238 | 2292135
114-P-2008 | 114 | Passing | Rigid | 09/28/2011 | Asphalt |  |  | Clay | 4145 | -0.3 | 3 | 1238 | 627587
114-P-2008 | 114 | Passing | Rigid | 09/28/2011 | Asphalt |  |  | Clay | 4145 | 0.9 | 10 | 1238 | 627587
114-D-2008 | 114 | Driving | Rigid | 06/08/2012 | Asphalt |  | 737 | Clay | 4142 | -0.7 | -10 | 1492 | 2972865
114-D-2008 | 114 | Driving | Rigid | 05/10/2013 | Asphalt |  | 1200 | Clay | 4145 | -1.1 | -3 | 1828 | 4056711
114-D-2008 | 114 | Driving | Rigid | 11/02/2021 | Asphalt |  | 1030 | Clay | 4152 | -0.7 | -10 | 4926 | 13006378
114-P-2008 | 114 | Passing | Rigid | 11/02/2021 | Asphalt |  | 1030 | Clay | 4152 | 0.2 | 3 | 4926 | 3058252
114-P-2008 | 114 | Passing | Rigid | 11/02/2021 | Asphalt |  | 1027 | Clay | 4147 | 5.1 | 10 | 4926 | 3058252
114-P-2008 | 114 | Passing | Rigid | 11/02/2021 | Asphalt |  | 1028 | Clay | 4148 | 0.6 | 10 | 4926 | 3058252
114-P-2008 | 114 | Passing | Rigid | 11/02/2021 | Asphalt |  | 1024 | Clay | 4142 | 0.5 | 3 | 4926 | 3058252
114-P-2008 | 114 | Passing | Rigid | 06/18/2009 | Asphalt |  | 835 | Clay | 4145 | 0.6 | 10 | 406 | 96636
114-P-2008 | 114 | Passing | Rigid | 06/18/2009 | Asphalt |  | 835 | Clay | 4142 | -0.1 | 10 | 406 | 96636
114-P-2008 | 114 | Passing | Rigid | 10/21/2010 | Asphalt |  |  | Clay | 4150 | 0.1 | 10 | 896 | 407011
114-D-2008 | 114 | Driving | Rigid | 04/14/2011 | Asphalt |  |  | Clay | 4142 | -0.6 | -10 | 1071 | 2121161
114-D-2008 | 114 | Driving | Rigid | 09/28/2011 | Asphalt |  |  | Clay | 4150 | -0.7 | -3 | 1238 | 2292135
114-D-2008 | 114 | Driving | Rigid | 09/28/2011 | Asphalt |  |  | Clay | 4145 | 0.2 | -10 | 1238 | 2292135
114-P-2008 | 114 | Passing | Rigid | 09/28/2011 | Asphalt |  |  | Clay | 4142 | -0.1 | 10 | 1238 | 627587
114-D-2008 | 114 | Driving | Rigid | 06/08/2012 | Asphalt |  | 739 | Clay | 4150 | 0 | -10 | 1492 | 2972865
114-P-2008 | 114 | Passing | Rigid | 06/08/2012 | Asphalt |  | 737 | Clay | 4142 | -0.2 | 3 | 1492 | 788274
114-D-2008 | 114 | Driving | Rigid | 05/10/2013 | Asphalt |  | 1200 | Clay | 4150 | 0.3 | -10 | 1828 | 4056711
114-D-2008 | 114 | Driving | Rigid | 05/14/2014 | Asphalt |  | 1654 | Clay | 4149 | 0.4 | -10 | 2197 | 4960495
114-D-2008 | 114 | Driving | Rigid | 05/14/2014 | Asphalt |  | 1648 | Clay | 4143 | 1.2 | -10 | 2197 | 4960495
114-D-2008 | 114 | Driving | Rigid | 05/14/2014 | Asphalt |  | 1647 | Clay | 4142 | -1.5 | -3 | 2197 | 4960495
114-D-2008 | 114 | Driving | Rigid | 05/14/2014 | Asphalt |  | 1647 | Clay | 4142 | -0.6 | -10 | 2197 | 4960495
114-D-2008 | 114 | Driving | Rigid | 05/14/2014 | Asphalt |  | 1645 | Clay | 4141 | 7.1 | -10 | 2197 | 4960495
114-P-2008 | 114 | Passing | Rigid | 05/14/2014 | Asphalt |  | 1659 | Clay | 4152 | -0.1 | 3 | 2197 | 1295321
114-P-2008 | 114 | Passing | Rigid | 05/14/2014 | Asphalt |  | 1651 | Clay | 4146 | -0.2 | 3 | 2197 | 1295321
114-D-2008 | 114 | Driving | Rigid | 04/15/2015 | Asphalt |  | 1638 | Clay | 4151 | 1.9 | -3 | 2533 | 6117824
114-D-2008 | 114 | Driving | Rigid | 04/15/2015 | Asphalt |  | 1633 | Clay | 4145 | -1.1 | -3 | 2533 | 6117824
114-P-2008 | 114 | Passing | Rigid | 04/15/2015 | Asphalt |  | 1631 | Clay | 4141 | 2.9 | 3 | 2533 | 1429789
114-P-2008 | 114 | Passing | Rigid | 04/16/2015 | Asphalt |  | 822 | Clay | 4144 | 0.1 | 3 | 2534 | 1429789
114-P-2008 | 114 | Passing | Rigid | 04/16/2015 | Asphalt |  | 827 | Clay | 4148 | 0.6 | 10 | 2534 | 1429789
114-D-2008 | 114 | Driving | Rigid | 07/15/2015 | Asphalt |  | 901 | Clay | 4149 | -1 | -3 | 2624 | 6428008
114-D-2008 | 114 | Driving | Rigid | 07/15/2015 | Asphalt |  | 904 | Clay | 4151 | 2.9 | -3 | 2624 | 6428008
114-D-2008 | 114 | Driving | Rigid | 07/15/2015 | Asphalt |  | 905 | Clay | 4152 | 1.2 | -10 | 2624 | 6428008
114-D-2008 | 114 | Driving | Rigid | 07/15/2015 | Asphalt |  | 847 | Clay | 4141 | 5.8 | -10 | 2624 | 6428008
114-P-2008 | 114 | Passing | Rigid | 07/15/2015 | Asphalt |  | 857 | Clay | 4146 | 0.6 | 10 | 2624 | 1442034
114-D-2008 | 114 | Driving | Rigid | 10/15/2015 | Asphalt |  | 957 | Clay | 4149 | -1.1 | -3 | 2716 | 6681545
114-D-2008 | 114 | Driving | Rigid | 10/15/2015 | Asphalt |  | 959 | Clay | 4151 | 2.4 | -10 | 2716 | 6681545
114-P-2008 | 114 | Passing | Rigid | 10/15/2015 | Asphalt |  | 952 | Clay | 4143 | 1.3 | 3 | 2716 | 1451246
114-P-2008 | 114 | Passing | Rigid | 10/15/2015 | Asphalt |  | 954 | Clay | 4145 | 1.8 | 10 | 2716 | 1451246
114-D-2008 | 114 | Driving | Rigid | 05/17/2016 | Asphalt |  | 1450 | Clay | 4149 | 0 | -10 | 2931 | 7530260
114-D-2008 | 114 | Driving | Rigid | 05/17/2016 | Asphalt |  | 1447 | Clay | 4145 | 0.2 | -3 | 2931 | 7530260
114-D-2008 | 114 | Driving | Rigid | 05/17/2016 | Asphalt |  | 1444 | Clay | 4142 | -0.8 | -10 | 2931 | 7530260
114-P-2008 | 114 | Passing | Rigid | 05/17/2016 | Asphalt |  | 1451 | Clay | 4150 | -0.7 | 10 | 2931 | 1630988
114-P-2008 | 114 | Passing | Rigid | 05/17/2016 | Asphalt |  | 1450 | Clay | 4148 | -0.3 | 3 | 2931 | 1630988
114-P-2008 | 114 | Passing | Rigid | 05/17/2016 | Asphalt |  | 1449 | Clay | 4147 | 0 | 3 | 2931 | 1630988
114-P-2008 | 114 | Passing | Rigid | 05/17/2016 | Asphalt |  | 1452 | Clay | 4151 | 1.2 | 10 | 2931 | 1630988
114-P-2008 | 114 | Passing | Rigid | 05/17/2016 | Asphalt |  | 1454 | Clay | 4152 | -0.5 | 3 | 2931 | 1630988
114-D-2008 | 114 | Driving | Rigid | 05/26/2017 | Asphalt |  | 1404 | Clay | 4149 | -1.1 | -3 | 3305 | 8417723
114-D-2008 | 114 | Driving | Rigid | 05/26/2017 | Asphalt |  | 1401 | Clay | 4147 | 1.9 | -10 | 3305 | 8417723
114-D-2008 | 114 | Driving | Rigid | 05/26/2017 | Asphalt |  | 1359 | Clay | 4145 | 0.4 | -10 | 3305 | 8417723
114-P-2008 | 114 | Passing | Rigid | 05/26/2017 | Asphalt |  | 1359 | Clay | 4144 | -0.4 | 10 | 3305 | 1779520
114-P-2008 | 114 | Passing | Rigid | 05/26/2017 | Asphalt |  | 1408 | Clay | 4152 | -0.1 | 3 | 3305 | 1779520
114-D-2008 | 114 | Driving | Rigid | 04/18/2019 | Asphalt |  | 1000 | Clay | 4149 | -1.4 | -3 | 3997 | 10417487
114-D-2008 | 114 | Driving | Rigid | 04/18/2019 | Asphalt |  | 952 | Clay | 4141 | 5.8 | -3 | 3997 | 10417487
114-P-2008 | 114 | Passing | Rigid | 05/14/2014 | Asphalt |  | 1650 | Clay | 4144 | -0.5 | 10 | 2197 | 1295321
114-P-2008 | 114 | Passing | Rigid | 05/14/2014 | Asphalt |  | 1652 | Clay | 4146 | 0.9 | 10 | 2197 | 1295321
114-D-2008 | 114 | Driving | Rigid | 04/15/2015 | Asphalt |  | 1638 | Clay | 4151 | 2.5 | -10 | 2533 | 6117824
114-D-2008 | 114 | Driving | Rigid | 04/15/2015 | Asphalt |  | 1634 | Clay | 4146 | 0.4 | -10 | 2533 | 6117824
114-D-2008 | 114 | Driving | Rigid | 04/15/2015 | Asphalt |  | 1636 | Clay | 4148 | -1.3 | -3 | 2533 | 6117824
114-D-2008 | 114 | Driving | Rigid | 04/15/2015 | Asphalt |  | 1631 | Clay | 4142 | -0.3 | -10 | 2533 | 6117824
114-P-2008 | 114 | Passing | Rigid | 04/15/2015 | Asphalt |  | 1633 | Clay | 4145 | 1.5 | 3 | 2533 | 1429789
114-P-2008 | 114 | Passing | Rigid | 04/15/2015 | Asphalt |  | 1631 | Clay | 4141 | 5.3 | 10 | 2533 | 1429789
114-P-2008 | 114 | Passing | Rigid | 04/15/2015 | Asphalt |  | 1632 | Clay | 4143 | 1 | 3 | 2533 | 1429789
114-D-2008 | 114 | Driving | Rigid | 04/16/2015 | Asphalt |  | 826 | Clay | 4148 | -1.8 | -3 | 2534 | 6117824
114-P-2008 | 114 | Passing | Rigid | 04/16/2015 | Asphalt |  | 819 | Clay | 4141 | 3.6 | 3 | 2534 | 1429789
114-P-2008 | 114 | Passing | Rigid | 04/16/2015 | Asphalt |  | 823 | Clay | 4145 | 1.1 | 3 | 2534 | 1429789
114-P-2008 | 114 | Passing | Rigid | 04/16/2015 | Asphalt |  | 822 | Clay | 4144 | -0.3 | 10 | 2534 | 1429789
114-P-2008 | 114 | Passing | Rigid | 10/17/2019 | Asphalt |  | 940 | Clay | 4147 | -1.3 | 10 | 4179 | 2410068
114-P-2008 | 114 | Passing | Rigid | 10/17/2019 | Asphalt |  | 939 | Clay | 4144 | -0.7 | 10 | 4179 | 2410068
114-P-2008 | 114 | Passing | Rigid | 10/17/2019 | Asphalt |  | 940 | Clay | 4146 | -0.2 | 3 | 4179 | 2410068
114-P-2008 | 114 | Passing | Rigid | 10/17/2019 | Asphalt |  | 943 | Clay | 4151 | 3 | 10 | 4179 | 2410068
114-D-2008 | 114 | Driving | Rigid | 10/07/2020 | Asphalt |  | 1045 | Clay | 4152 | -1.1 | -10 | 4535 | 11895298
114-D-2008 | 114 | Driving | Rigid | 10/07/2020 | Asphalt |  | 1042 | Clay | 4146 | -1.7 | -3 | 4535 | 11895298
114-D-2008 | 114 | Driving | Rigid | 10/07/2020 | Asphalt |  | 1039 | Clay | 4142 | -1.1 | -3 | 4535 | 11895298
114-D-2008 | 114 | Driving | Rigid | 10/07/2020 | Asphalt |  | 1044 | Clay | 4149 | -1.5 | -3 | 4535 | 11895298
114-P-2008 | 114 | Passing | Rigid | 10/07/2020 | Asphalt |  | 1041 | Clay | 4145 | 1.9 | 10 | 4535 | 2689039
114-P-2008 | 114 | Passing | Rigid | 10/07/2020 | Asphalt |  | 1040 | Clay | 4142 | -0.7 | 10 | 4535 | 2689039
114-P-2008 | 114 | Passing | Rigid | 10/07/2020 | Asphalt |  | 1039 | Clay | 4142 | -0.1 | 3 | 4535 | 2689039
114-D-2008 | 114 | Driving | Rigid | 08/16/2021 | Asphalt |  | 1015 | Clay | 4152 | 0.4 | -3 | 4848 | 12778679
114-D-2008 | 114 | Driving | Rigid | 08/16/2021 | Asphalt |  | 1006 | Clay | 4147 | 3.5 | -10 | 4848 | 12778679
114-D-2008 | 114 | Driving | Rigid | 08/16/2021 | Asphalt |  | 1005 | Clay | 4145 | 1.1 | -10 | 4848 | 12778679
114-D-2008 | 114 | Driving | Rigid | 08/16/2021 | Asphalt |  | 1005 | Clay | 4145 | -0.1 | -3 | 4848 | 12778679
114-D-2008 | 114 | Driving | Rigid | 08/16/2021 | Asphalt |  | 1009 | Clay | 4151 | 4.8 | -3 | 4848 | 12778679
114-P-2008 | 114 | Passing | Rigid | 08/16/2021 | Asphalt |  | 1009 | Clay | 4150 | 0.9 | 3 | 4848 | 2976934
114-P-2008 | 114 | Passing | Rigid | 08/16/2021 | Asphalt |  | 1004 | Clay | 4143 | 4.2 | 10 | 4848 | 2976934
114-P-2008 | 114 | Passing | Rigid | 08/16/2021 | Asphalt |  | 1006 | Clay | 4145 | 3.3 | 10 | 4848 | 2976934
114-P-2008 | 114 | Passing | Rigid | 08/16/2021 | Asphalt |  | 1006 | Clay | 4146 | 1.1 | 10 | 4848 | 2976934
114-D-2008 | 114 | Driving | Rigid | 11/02/2021 | Asphalt |  | 1029 | Clay | 4150 | 0.1 | -10 | 4926 | 13006378
114-D-2008 | 114 | Driving | Rigid | 11/02/2021 | Asphalt |  | 1024 | Clay | 4142 | -0.8 | -3 | 4926 | 13006378
114-D-2008 | 114 | Driving | Rigid | 11/02/2021 | Asphalt |  | 1030 | Clay | 4151 | 3.5 | -3 | 4926 | 13006378
114-D-2008 | 114 | Driving | Rigid | 11/02/2021 | Asphalt |  | 1026 | Clay | 4145 | 0.5 | -10 | 4926 | 13006378
114-P-2008 | 114 | Passing | Rigid | 11/02/2021 | Asphalt |  | 1027 | Clay | 4146 | 0 | 3 | 4926 | 3058252
114-P-2008 | 114 | Passing | Rigid | 11/02/2021 | Asphalt |  | 1029 | Clay | 4150 | -0.1 | 10 | 4926 | 3058252
114-P-2008 | 114 | Passing | Rigid | 11/02/2021 | Asphalt |  | 1025 | Clay | 4143 | 3.7 | 10 | 4926 | 3058252
114-P-2008 | 114 | Passing | Rigid | 04/15/2015 | Asphalt |  | 1636 | Clay | 4148 | 0.3 | 3 | 2533 | 1429789
114-P-2008 | 114 | Passing | Rigid | 04/15/2015 | Asphalt |  | 1638 | Clay | 4151 | 1.3 | 10 | 2533 | 1429789
114-D-2008 | 114 | Driving | Rigid | 04/16/2015 | Asphalt |  | 819 | Clay | 4141 | 3.9 | -3 | 2534 | 6117824
114-D-2008 | 114 | Driving | Rigid | 04/16/2015 | Asphalt |  | 819 | Clay | 4141 | 5.8 | -10 | 2534 | 6117824
114-D-2008 | 114 | Driving | Rigid | 04/16/2015 | Asphalt |  | 828 | Clay | 4150 | 0 | -10 | 2534 | 6117824
114-P-2008 | 114 | Passing | Rigid | 04/16/2015 | Asphalt |  | 821 | Clay | 4143 | 1 | 3 | 2534 | 1429789
114-P-2008 | 114 | Passing | Rigid | 04/18/2019 | Asphalt |  | 1000 | Clay | 4149 | 1.6 | 3 | 3997 | 2201652
114-D-2008 | 114 | Driving | Rigid | 10/17/2019 | Asphalt |  | 938 | Clay | 4143 | -0.3 | -3 | 4179 | 10975771
114-D-2008 | 114 | Driving | Rigid | 10/17/2019 | Asphalt |  | 941 | Clay | 4148 | 0.8 | -10 | 4179 | 10975771
114-D-2008 | 114 | Driving | Rigid | 10/17/2019 | Asphalt |  | 937 | Clay | 4142 | 5.5 | -10 | 4179 | 10975771
114-P-2008 | 114 | Passing | Rigid | 10/17/2019 | Asphalt |  | 942 | Clay | 4150 | -0.3 | 10 | 4179 | 2410068
114-P-2008 | 114 | Passing | Rigid | 10/17/2019 | Asphalt |  | 941 | Clay | 4148 | -1.3 | 10 | 4179 | 2410068
114-P-2008 | 114 | Passing | Rigid | 10/17/2019 | Asphalt |  | 938 | Clay | 4143 | 4.6 | 3 | 4179 | 2410068
114-D-2008 | 114 | Driving | Rigid | 10/07/2020 | Asphalt |  | 1041 | Clay | 4144 | -1.3 | -3 | 4535 | 11895298
114-D-2008 | 114 | Driving | Rigid | 10/07/2020 | Asphalt |  | 1042 | Clay | 4146 | -0.3 | -10 | 4535 | 11895298
114-P-2008 | 114 | Passing | Rigid | 10/07/2020 | Asphalt |  | 1042 | Clay | 4146 | -0.4 | 3 | 4535 | 2689039
114-P-2008 | 114 | Passing | Rigid | 10/07/2020 | Asphalt |  | 1039 | Clay | 4141 | 5 | 3 | 4535 | 2689039
114-P-2008 | 114 | Passing | Rigid | 10/07/2020 | Asphalt |  | 1044 | Clay | 4150 | 0 | 3 | 4535 | 2689039
114-P-2008 | 114 | Passing | Rigid | 10/07/2020 | Asphalt |  | 1044 | Clay | 4149 | 4.1 | 10 | 4535 | 2689039
114-P-2008 | 114 | Passing | Rigid | 10/07/2020 | Asphalt |  | 1040 | Clay | 4143 | 2.9 | 3 | 4535 | 2689039
114-P-2008 | 114 | Passing | Rigid | 10/07/2020 | Asphalt |  | 1041 | Clay | 4144 | 0.1 | 3 | 4535 | 2689039
114-D-2008 | 114 | Driving | Rigid | 04/23/2021 | Asphalt |  | 1027 | Clay | 4146 | -2.4 | -3 | 4733 | 12539888
114-P-2008 | 114 | Passing | Rigid | 04/23/2021 | Asphalt |  | 1024 | Clay | 4143 | 1 | 3 | 4733 | 2894113
114-P-2008 | 114 | Passing | Rigid | 04/23/2021 | Asphalt |  | 1028 | Clay | 4146 | -0.6 | 3 | 4733 | 2894113
114-D-2008 | 114 | Driving | Rigid | 08/16/2021 | Asphalt |  | 1008 | Clay | 4150 | 1 | -10 | 4848 | 12778679
114-P-2008 | 114 | Passing | Rigid | 08/16/2021 | Asphalt |  | 1003 | Clay | 4141 | 7.3 | 3 | 4848 | 2976934
114-P-2008 | 114 | Passing | Rigid | 08/16/2021 | Asphalt |  | 1004 | Clay | 4142 | 0.9 | 3 | 4848 | 2976934
114-P-2008 | 114 | Passing | Rigid | 08/16/2021 | Asphalt |  | 1005 | Clay | 4144 | 0.6 | 10 | 4848 | 2976934
114-P-2008 | 114 | Passing | Rigid | 08/16/2021 | Asphalt |  | 1007 | Clay | 4147 | 1.7 | 3 | 4848 | 2976934
114-P-2008 | 114 | Passing | Rigid | 08/16/2021 | Asphalt |  | 1015 | Clay | 4152 | 0.4 | 3 | 4848 | 2976934
114-D-2008 | 114 | Driving | Rigid | 11/02/2021 | Asphalt |  | 1025 | Clay | 4143 | 3.4 | -3 | 4926 | 13006378
114-D-2008 | 114 | Driving | Rigid | 11/02/2021 | Asphalt |  | 1026 | Clay | 4145 | -1.1 | -3 | 4926 | 13006378
114-D-2008 | 114 | Driving | Rigid | 11/02/2021 | Asphalt |  | 1026 | Clay | 4146 | 0.3 | -10 | 4926 | 13006378
114-D-2008 | 114 | Driving | Rigid | 11/02/2021 | Asphalt |  | 1027 | Clay | 4147 | -0.3 | -3 | 4926 | 13006378
114-D-2008 | 114 | Driving | Rigid | 11/02/2021 | Asphalt |  | 1023 | Clay | 4141 | 8 | -3 | 4926 | 13006378
114-D-2008 | 114 | Driving | Rigid | 11/02/2021 | Asphalt |  | 1025 | Clay | 4143 | 7.5 | -10 | 4926 | 13006378
114-D-2008 | 114 | Driving | Rigid | 11/02/2021 | Asphalt |  | 1025 | Clay | 4144 | 0.1 | -10 | 4926 | 13006378
114-D-2008 | 114 | Driving | Rigid | 04/16/2015 | Asphalt |  | 822 | Clay | 4145 | 0.2 | -10 | 2534 | 6117824
114-D-2008 | 114 | Driving | Rigid | 04/16/2015 | Asphalt |  | 826 | Clay | 4148 | 0 | -10 | 2534 | 6117824
114-D-2008 | 114 | Driving | Rigid | 04/16/2015 | Asphalt |  | 820 | Clay | 4142 | -1.1 | -3 | 2534 | 6117824
114-D-2008 | 114 | Driving | Rigid | 04/16/2015 | Asphalt |  | 820 | Clay | 4142 | -0.6 | -10 | 2534 | 6117824
114-D-2008 | 114 | Driving | Rigid | 04/16/2015 | Asphalt |  | 824 | Clay | 4146 | 0.5 | -10 | 2534 | 6117824
114-D-2008 | 114 | Driving | Rigid | 04/16/2015 | Asphalt |  | 825 | Clay | 4147 | -1.8 | -3 | 2534 | 6117824
114-D-2008 | 114 | Driving | Rigid | 04/16/2015 | Asphalt |  | 827 | Clay | 4149 | 0.6 | -10 | 2534 | 6117824
114-P-2008 | 114 | Passing | Rigid | 04/16/2015 | Asphalt |  | 820 | Clay | 4142 | -0.4 | 3 | 2534 | 1429789
114-P-2008 | 114 | Passing | Rigid | 04/16/2015 | Asphalt |  | 830 | Clay | 4152 | 0.3 | 10 | 2534 | 1429789
114-P-2008 | 114 | Passing | Rigid | 04/16/2015 | Asphalt |  | 830 | Clay | 4152 | 0 | 3 | 2534 | 1429789
114-P-2008 | 114 | Passing | Rigid | 04/16/2015 | Asphalt |  | 829 | Clay | 4151 | 2.3 | 3 | 2534 | 1429789
114-P-2008 | 114 | Passing | Rigid | 04/16/2015 | Asphalt |  | 828 | Clay | 4150 | 0.2 | 3 | 2534 | 1429789
114-D-2008 | 114 | Driving | Rigid | 07/15/2015 | Asphalt |  | 851 | Clay | 4143 | 1.7 | -10 | 2624 | 6428008
114-P-2008 | 114 | Passing | Rigid | 07/15/2015 | Asphalt |  | 901 | Clay | 4149 | 1.3 | 3 | 2624 | 1442034
114-P-2008 | 114 | Passing | Rigid | 07/15/2015 | Asphalt |  | 905 | Clay | 4152 | -0.5 | 3 | 2624 | 1442034
114-P-2008 | 114 | Passing | Rigid | 07/15/2015 | Asphalt |  | 851 | Clay | 4143 | 1 | 3 | 2624 | 1442034
114-P-2008 | 114 | Passing | Rigid | 07/15/2015 | Asphalt |  | 855 | Clay | 4145 | 1.8 | 10 | 2624 | 1442034
114-P-2008 | 114 | Passing | Rigid | 07/15/2015 | Asphalt |  | 853 | Clay | 4144 | -0.2 | 10 | 2624 | 1442034
114-D-2008 | 114 | Driving | Rigid | 10/15/2015 | Asphalt |  | 954 | Clay | 4145 | 0.1 | -10 | 2716 | 6681545
114-D-2008 | 114 | Driving | Rigid | 10/15/2015 | Asphalt |  | 955 | Clay | 4146 | -1.6 | -3 | 2716 | 6681545
114-D-2008 | 114 | Driving | Rigid | 10/15/2015 | Asphalt |  | 953 | Clay | 4144 | -1 | -3 | 2716 | 6681545
114-P-2008 | 114 | Passing | Rigid | 10/15/2015 | Asphalt |  | 959 | Clay | 4151 | 2.3 | 3 | 2716 | 1451246
114-P-2008 | 114 | Passing | Rigid | 10/15/2015 | Asphalt |  | 958 | Clay | 4150 | 0 | 3 | 2716 | 1451246
114-P-2008 | 114 | Passing | Rigid | 10/15/2015 | Asphalt |  | 952 | Clay | 4142 | -0.1 | 10 | 2716 | 1451246
114-D-2008 | 114 | Driving | Rigid | 05/17/2016 | Asphalt |  | 1443 | Clay | 4141 | 3.3 | -3 | 2931 | 7530260
114-P-2008 | 114 | Passing | Rigid | 05/17/2016 | Asphalt |  | 1448 | Clay | 4146 | 0.1 | 10 | 2931 | 1630988
114-P-2008 | 114 | Passing | Rigid | 05/17/2016 | Asphalt |  | 1445 | Clay | 4142 | -0.6 | 10 | 2931 | 1630988
114-D-2008 | 114 | Driving | Rigid | 05/26/2017 | Asphalt |  | 1405 | Clay | 4150 | -1 | -3 | 3305 | 8417723
114-P-2008 | 114 | Passing | Rigid | 05/26/2017 | Asphalt |  | 1357 | Clay | 4142 | 4.1 | 3 | 3305 | 1779520
114-D-2008 | 114 | Driving | Rigid | 04/18/2019 | Asphalt |  | 955 | Clay | 4144 | -0.2 | -10 | 3997 | 10417487
114-P-2008 | 114 | Passing | Rigid | 04/18/2019 | Asphalt |  | 953 | Clay | 4142 | -0.3 | 10 | 3997 | 2201652
114-P-2008 | 114 | Passing | Rigid | 04/18/2019 | Asphalt |  | 954 | Clay | 4143 | 2.6 | 3 | 3997 | 2201652
114-D-2008 | 114 | Driving | Rigid | 10/17/2019 | Asphalt |  | 941 | Clay | 4149 | 0.4 | -3 | 4179 | 10975771
114-D-2008 | 114 | Driving | Rigid | 06/18/2009 | Asphalt |  | 835 | Clay | 4150 | 0.3 | -10 | 406 | 404434
114-D-2008 | 114 | Driving | Rigid | 06/18/2009 | Asphalt |  | 835 | Clay | 4145 | -0.8 | -3 | 406 | 404434
114-P-2008 | 114 | Passing | Rigid | 06/18/2009 | Asphalt |  | 835 | Clay | 4142 | -0.7 | 3 | 406 | 96636
114-D-2008 | 114 | Driving | Rigid | 06/01/2010 | Asphalt |  | 1523 | Clay | 4142 | -0.1 | -10 | 754 | 1300543
114-P-2008 | 114 | Passing | Rigid | 06/01/2010 | Asphalt |  | 1523 | Clay | 4142 | -0.4 | 3 | 754 | 313519
114-P-2008 | 114 | Passing | Rigid | 06/01/2010 | Asphalt |  | 1525 | Clay | 4150 | 0 | 3 | 754 | 313519
114-P-2008 | 114 | Passing | Rigid | 10/21/2010 | Asphalt |  |  | Clay | 4142 | -0.8 | 3 | 896 | 407011
114-D-2008 | 114 | Driving | Rigid | 04/14/2011 | Asphalt |  |  | Clay | 4145 | 0.6 | -10 | 1071 | 2121161
114-P-2008 | 114 | Passing | Rigid | 04/14/2011 | Asphalt |  |  | Clay | 4142 | -1.3 | 3 | 1071 | 540702
114-P-2008 | 114 | Passing | Rigid | 09/28/2011 | Asphalt |  |  | Clay | 4150 | 0.2 | 10 | 1238 | 627587
114-D-2008 | 114 | Driving | Rigid | 05/10/2013 | Asphalt |  | 1158 | Clay | 4142 | -0.6 | -10 | 1828 | 4056711
114-P-2008 | 114 | Passing | Rigid | 05/10/2013 | Asphalt |  | 1200 | Clay | 4145 | 0.5 | 3 | 1828 | 1049193
114-P-2008 | 114 | Passing | Rigid | 05/10/2013 | Asphalt |  | 1159 | Clay | 4142 | -0.2 | 3 | 1828 | 1049193
114-D-2008 | 114 | Driving | Rigid | 05/14/2014 | Asphalt |  | 1652 | Clay | 4147 | -1.7 | -3 | 2197 | 4960495
114-D-2008 | 114 | Driving | Rigid | 05/14/2014 | Asphalt |  | 1652 | Clay | 4147 | 1.8 | -10 | 2197 | 4960495
114-D-2008 | 114 | Driving | Rigid | 05/14/2014 | Asphalt |  | 1650 | Clay | 4145 | -1.2 | -3 | 2197 | 4960495
114-D-2008 | 114 | Driving | Rigid | 05/14/2014 | Asphalt |  | 1649 | Clay | 4144 | -0.4 | -10 | 2197 | 4960495
114-D-2008 | 114 | Driving | Rigid | 05/14/2014 | Asphalt |  | 1648 | Clay | 4143 | -0.4 | -3 | 2197 | 4960495
114-P-2008 | 114 | Passing | Rigid | 05/14/2014 | Asphalt |  | 1653 | Clay | 4148 | 0.4 | 3 | 2197 | 1295321
114-P-2008 | 114 | Passing | Rigid | 05/14/2014 | Asphalt |  | 1659 | Clay | 4152 | 0.1 | 10 | 2197 | 1295321
114-P-2008 | 114 | Passing | Rigid | 05/14/2014 | Asphalt |  | 1657 | Clay | 4151 | 2.4 | 3 | 2197 | 1295321
114-P-2008 | 114 | Passing | Rigid | 05/14/2014 | Asphalt |  | 1656 | Clay | 4150 | -0.1 | 10 | 2197 | 1295321
114-D-2008 | 114 | Driving | Rigid | 04/15/2015 | Asphalt |  | 1637 | Clay | 4150 | -0.9 | -3 | 2533 | 6117824
114-D-2008 | 114 | Driving | Rigid | 04/15/2015 | Asphalt |  | 1638 | Clay | 4152 | -1 | -10 | 2533 | 6117824
114-D-2008 | 114 | Driving | Rigid | 04/15/2015 | Asphalt |  | 1632 | Clay | 4144 | -0.1 | -10 | 2533 | 6117824
114-D-2008 | 114 | Driving | Rigid | 04/15/2015 | Asphalt |  | 1633 | Clay | 4145 | 0.2 | -10 | 2533 | 6117824
114-P-2008 | 114 | Passing | Rigid | 04/15/2015 | Asphalt |  | 1634 | Clay | 4145 | 1.7 | 10 | 2533 | 1429789
114-P-2008 | 114 | Passing | Rigid | 04/15/2015 | Asphalt |  | 1632 | Clay | 4143 | 2.5 | 10 | 2533 | 1429789
114-D-2008 | 114 | Driving | Rigid | 10/17/2019 | Asphalt |  | 939 | Clay | 4145 | -0.1 | -3 | 4179 | 10975771
114-D-2008 | 114 | Driving | Rigid | 10/17/2019 | Asphalt |  | 942 | Clay | 4150 | 1.8 | -10 | 4179 | 10975771
114-P-2008 | 114 | Passing | Rigid | 10/17/2019 | Asphalt |  | 943 | Clay | 4151 | 4.1 | 3 | 4179 | 2410068
160-D-2013 | 160 | Driving | Rigid | 05/13/2014 | Asphalt |  | 1310 | Clay | 5004 | 0.9 | -3 | 346 | 903784
160-D-2013 | 160 | Driving | Rigid | 05/13/2014 | Asphalt |  | 1349 | Clay | 5056 | -0.4 | -3 | 346 | 903784
160-D-2013 | 160 | Driving | Rigid | 05/13/2014 | Asphalt |  | 1350 | Clay | 5058 | 0.1 | -10 | 346 | 903784
160-D-2013 | 160 | Driving | Rigid | 05/13/2014 | Asphalt |  | 1334 | Clay | 5036 | 0 | -10 | 346 | 903784
160-D-2013 | 160 | Driving | Rigid | 05/13/2014 | Asphalt |  | 1327 | Clay | 5026 | 1.1 | -10 | 346 | 903784
160-D-2013 | 160 | Driving | Rigid | 05/13/2014 | Asphalt |  | 1312 | Clay | 5008 | -0.1 | -3 | 346 | 903784
160-D-2013 | 160 | Driving | Rigid | 05/13/2014 | Asphalt |  | 1314 | Clay | 5010 | 0.1 | -3 | 346 | 903784
160-P-2013 | 160 | Passing | Rigid | 05/13/2014 | Asphalt |  | 1313 | Clay | 5008 | 0 | 3 | 346 | 246128
160-P-2013 | 160 | Passing | Rigid | 05/13/2014 | Asphalt |  | 1314 | Clay | 5010 | 0.1 | 3 | 346 | 246128
160-P-2013 | 160 | Passing | Rigid | 05/13/2014 | Asphalt |  | 1350 | Clay | 5056 | 0.7 | 10 | 346 | 246128
160-P-2013 | 160 | Passing | Rigid | 05/13/2014 | Asphalt |  | 1354 | Clay | 5062 | 0 | 3 | 346 | 246128
160-P-2013 | 160 | Passing | Rigid | 05/13/2014 | Asphalt |  | 1337 | Clay | 5038 | 1 | 3 | 346 | 246128
160-P-2013 | 160 | Passing | Rigid | 05/13/2014 | Asphalt |  | 1310 | Clay | 5004 | 0.7 | 3 | 346 | 246128
160-P-2013 | 160 | Passing | Rigid | 05/13/2014 | Asphalt |  | 1334 | Clay | 5034 | 0.5 | 10 | 346 | 246128
160-P-2013 | 160 | Passing | Rigid | 05/13/2014 | Asphalt |  | 1344 | Clay | 5048 | 0.2 | 10 | 346 | 246128
160-P-2013 | 160 | Passing | Rigid | 05/13/2014 | Asphalt |  | 1316 | Clay | 5012 | 0.8 | 10 | 346 | 246128
160-P-2013 | 160 | Passing | Rigid | 05/13/2014 | Asphalt |  | 1331 | Clay | 5030 | 0.9 | 3 | 346 | 246128
160-D-2013 | 160 | Driving | Rigid | 04/15/2015 | Asphalt |  | 1259 | Clay | 5010 | 1.1 | -10 | 683 | 2061113
160-D-2013 | 160 | Driving | Rigid | 04/15/2015 | Asphalt |  | 1300 | Clay | 5012 | 0.8 | -3 | 683 | 2061113
160-D-2013 | 160 | Driving | Rigid | 04/15/2015 | Asphalt |  | 1301 | Clay | 5014 | 1.3 | -10 | 683 | 2061113
160-D-2013 | 160 | Driving | Rigid | 04/15/2015 | Asphalt |  | 1326 | Clay | 5054 | 0 | -10 | 683 | 2061113
160-D-2013 | 160 | Driving | Rigid | 04/15/2015 | Asphalt |  | 1304 | Clay | 5020 | -0.8 | -3 | 683 | 2061113
160-D-2013 | 160 | Driving | Rigid | 04/15/2015 | Asphalt |  | 1318 | Clay | 5050 | 1.7 | -3 | 683 | 2061113
160-D-2013 | 160 | Driving | Rigid | 04/15/2015 | Asphalt |  | 1305 | Clay | 5022 | -0.6 | -3 | 683 | 2061113
160-D-2013 | 160 | Driving | Rigid | 04/15/2015 | Asphalt |  | 1309 | Clay | 5032 | 0 | -10 | 683 | 2061113
160-D-2013 | 160 | Driving | Rigid | 04/15/2015 | Asphalt |  | 1310 | Clay | 5034 | -0.3 | -3 | 683 | 2061113
160-D-2013 | 160 | Driving | Rigid | 04/15/2015 | Asphalt |  | 1311 | Clay | 5036 | 0.2 | -10 | 683 | 2061113
160-P-2013 | 160 | Passing | Rigid | 04/15/2015 | Asphalt |  | 1301 | Clay | 5014 | 0.7 | 10 | 683 | 380596
160-P-2013 | 160 | Passing | Rigid | 04/15/2015 | Asphalt |  | 1326 | Clay | 5052 | -0.1 | 3 | 683 | 380596
160-P-2013 | 160 | Passing | Rigid | 04/15/2015 | Asphalt |  | 1331 | Clay | 5062 | 0 | 3 | 683 | 380596
160-P-2013 | 160 | Passing | Rigid | 04/15/2015 | Asphalt |  | 1302 | Clay | 5016 | 2 | 10 | 683 | 380596
160-P-2013 | 160 | Passing | Rigid | 04/15/2015 | Asphalt |  | 1304 | Clay | 5020 | 0.1 | 3 | 683 | 380596
160-P-2013 | 160 | Passing | Rigid | 04/15/2015 | Asphalt |  | 1305 | Clay | 5022 | 0.3 | 3 | 683 | 380596
160-D-2013 | 160 | Driving | Rigid | 10/14/2015 | Asphalt |  | 1444 | Clay | 5034 | 0.4 | -10 | 865 | 2624834
160-D-2013 | 160 | Driving | Rigid | 10/14/2015 | Asphalt |  | 1450 | Clay | 5048 | 0.3 | -10 | 865 | 2624834
160-D-2013 | 160 | Driving | Rigid | 10/14/2015 | Asphalt |  | 1451 | Clay | 5050 | 1.9 | -3 | 865 | 2624834
160-D-2013 | 160 | Driving | Rigid | 10/14/2015 | Asphalt |  | 1454 | Clay | 5058 | 0.2 | -10 | 865 | 2624834
160-D-2013 | 160 | Driving | Rigid | 10/14/2015 | Asphalt |  | 1439 | Clay | 5024 | 0.4 | -10 | 865 | 2624834
160-P-2013 | 160 | Passing | Rigid | 10/14/2015 | Asphalt |  | 1457 | Clay | 5066 | -0.8 | 10 | 865 | 402053
160-P-2013 | 160 | Passing | Rigid | 10/14/2015 | Asphalt |  | 1434 | Clay | 5012 | 0.2 | 10 | 865 | 402053
160-P-2013 | 160 | Passing | Rigid | 10/14/2015 | Asphalt |  | 1443 | Clay | 5030 | 1.4 | 10 | 865 | 402053
160-P-2013 | 160 | Passing | Rigid | 10/14/2015 | Asphalt |  | 1432 | Clay | 5006 | -0.1 | 10 | 865 | 402053
160-P-2013 | 160 | Passing | Rigid | 10/14/2015 | Asphalt |  | 1438 | Clay | 5020 | 0.1 | 3 | 865 | 402053
160-P-2013 | 160 | Passing | Rigid | 10/14/2015 | Asphalt |  | 1444 | Clay | 5034 | 0.2 | 10 | 865 | 402053
160-P-2013 | 160 | Passing | Rigid | 10/14/2015 | Asphalt |  | 1454 | Clay | 5058 | 0.1 | 10 | 865 | 402053
160-P-2013 | 160 | Passing | Rigid | 10/14/2015 | Asphalt |  | 1456 | Clay | 5064 | -0.1 | 3 | 865 | 402053
160-D-2013 | 160 | Driving | Rigid | 05/17/2016 | Asphalt |  | 1055 | Clay | 5072 | -0.3 | -3 | 1081 | 3473549
160-D-2013 | 160 | Driving | Rigid | 05/17/2016 | Asphalt |  | 1056 | Clay | 5074 | 0.2 | -10 | 1081 | 3473549
160-D-2013 | 160 | Driving | Rigid | 05/17/2016 | Asphalt |  | 1040 | Clay | 5046 | -0.9 | -3 | 1081 | 3473549
160-D-2013 | 160 | Driving | Rigid | 05/17/2016 | Asphalt |  | 1041 | Clay | 5048 | 0 | -3 | 1081 | 3473549
160-D-2013 | 160 | Driving | Rigid | 05/17/2016 | Asphalt |  | 1019 | Clay | 5012 | 0.6 | -10 | 1081 | 3473549
160-D-2013 | 160 | Driving | Rigid | 05/17/2016 | Asphalt |  | 1027 | Clay | 5022 | -0.7 | -3 | 1081 | 3473549
160-D-2013 | 160 | Driving | Rigid | 05/17/2016 | Asphalt |  | 1031 | Clay | 5028 | 0.8 | -3 | 1081 | 3473549
160-D-2013 | 160 | Driving | Rigid | 05/17/2016 | Asphalt |  | 1048 | Clay | 5060 | 0 | -10 | 1081 | 3473549
160-D-2013 | 160 | Driving | Rigid | 05/17/2016 | Asphalt |  | 1016 | Clay | 5006 | 0.1 | -10 | 1081 | 3473549
160-D-2013 | 160 | Driving | Rigid | 05/17/2016 | Asphalt |  | 1023 | Clay | 5016 | 1.9 | -10 | 1081 | 3473549
160-D-2013 | 160 | Driving | Rigid | 05/17/2016 | Asphalt |  | 1023 | Clay | 5016 | 1.4 | -3 | 1081 | 3473549
160-D-2013 | 160 | Driving | Rigid | 05/17/2016 | Asphalt |  | 1024 | Clay | 5018 | -0.1 | -3 | 1081 | 3473549
160-P-2013 | 160 | Passing | Rigid | 05/17/2016 | Asphalt |  | 1045 | Clay | 5052 | -0.6 | 10 | 1081 | 581795
160-P-2013 | 160 | Passing | Rigid | 05/17/2016 | Asphalt |  | 1033 | Clay | 5030 | 1.1 | 3 | 1081 | 581795
160-P-2013 | 160 | Passing | Rigid | 05/17/2016 | Asphalt |  | 1054 | Clay | 5070 | 0.1 | 10 | 1081 | 581795
160-P-2013 | 160 | Passing | Rigid | 05/17/2016 | Asphalt |  | 1014 | Clay | 5002 | -0.8 | 10 | 1081 | 581795
160-P-2013 | 160 | Passing | Rigid | 05/17/2016 | Asphalt |  | 1015 | Clay | 5004 | 1 | 3 | 1081 | 581795
160-P-2013 | 160 | Passing | Rigid | 05/17/2016 | Asphalt |  | 1028 | Clay | 5024 | 0.2 | 3 | 1081 | 581795
160-P-2013 | 160 | Passing | Rigid | 05/17/2016 | Asphalt |  | 1030 | Clay | 5026 | 1.1 | 3 | 1081 | 581795
160-P-2013 | 160 | Passing | Rigid | 05/17/2016 | Asphalt |  | 1038 | Clay | 5040 | -0.3 | 10 | 1081 | 581795
160-D-2013 | 160 | Driving | Rigid | 05/13/2014 | Asphalt |  | 1332 | Clay | 5032 | -0.5 | -10 | 346 | 903784
160-D-2013 | 160 | Driving | Rigid | 10/16/2019 | Asphalt |  | 1207 | Clay | 5032 | 0.9 | -10 | 2328 | 6919060
160-D-2013 | 160 | Driving | Rigid | 10/16/2019 | Asphalt |  | 1207 | Clay | 5032 | 1.4 | -3 | 2328 | 6919060
160-D-2013 | 160 | Driving | Rigid | 10/16/2019 | Asphalt |  | 1215 | Clay | 5058 | 0.2 | -3 | 2328 | 6919060
160-D-2013 | 160 | Driving | Rigid | 10/16/2019 | Asphalt |  | 1216 | Clay | 5062 | 0.3 | -3 | 2328 | 6919060
160-D-2013 | 160 | Driving | Rigid | 10/16/2019 | Asphalt |  | 1159 | Clay | 5008 | 1.4 | -10 | 2328 | 6919060
160-D-2013 | 160 | Driving | Rigid | 10/16/2019 | Asphalt |  | 1208 | Clay | 5036 | 1.9 | -10 | 2328 | 6919060
160-D-2013 | 160 | Driving | Rigid | 10/16/2019 | Asphalt |  | 1204 | Clay | 5024 | 2.2 | -10 | 2328 | 6919060
160-D-2013 | 160 | Driving | Rigid | 10/16/2019 | Asphalt |  | 1211 | Clay | 5046 | 0.5 | -10 | 2328 | 6919060
160-D-2013 | 160 | Driving | Rigid | 10/16/2019 | Asphalt |  | 1211 | Clay | 5046 | -0.2 | -3 | 2328 | 6919060
160-P-2013 | 160 | Passing | Rigid | 10/16/2019 | Asphalt |  | 1208 | Clay | 5034 | 0.6 | 10 | 2328 | 1360875
160-P-2013 | 160 | Passing | Rigid | 10/16/2019 | Asphalt |  | 1209 | Clay | 5036 | 0.4 | 10 | 2328 | 1360875
160-P-2013 | 160 | Passing | Rigid | 10/16/2019 | Asphalt |  | 1209 | Clay | 5038 | 0.9 | 10 | 2328 | 1360875
160-P-2013 | 160 | Passing | Rigid | 10/16/2019 | Asphalt |  | 1215 | Clay | 5058 | 0 | 3 | 2328 | 1360875
160-P-2013 | 160 | Passing | Rigid | 10/16/2019 | Asphalt |  | 1216 | Clay | 5060 | -0.1 | 3 | 2328 | 1360875
160-P-2013 | 160 | Passing | Rigid | 10/16/2019 | Asphalt |  | 1218 | Clay | 5068 | 0.7 | 3 | 2328 | 1360875
160-P-2013 | 160 | Passing | Rigid | 10/16/2019 | Asphalt |  | 1201 | Clay | 5012 | 0.3 | 3 | 2328 | 1360875
160-D-2013 | 160 | Driving | Rigid | 10/08/2020 | Asphalt |  | 938 | Clay | 5020 | 1.9 | -10 | 2686 | 7838587
160-D-2013 | 160 | Driving | Rigid | 10/08/2020 | Asphalt |  | 950 | Clay | 5058 | -0.4 | -10 | 2686 | 7838587
160-D-2013 | 160 | Driving | Rigid | 10/08/2020 | Asphalt |  | 943 | Clay | 5034 | 1.1 | -3 | 2686 | 7838587
160-D-2013 | 160 | Driving | Rigid | 10/08/2020 | Asphalt |  | 946 | Clay | 5044 | 2 | -10 | 2686 | 7838587
160-D-2013 | 160 | Driving | Rigid | 10/08/2020 | Asphalt |  | 956 | Clay | 5074 | 1.5 | -10 | 2686 | 7838587
160-D-2013 | 160 | Driving | Rigid | 10/08/2020 | Asphalt |  | 937 | Clay | 5016 | 5.1 | -10 | 2686 | 7838587
160-D-2013 | 160 | Driving | Rigid | 10/08/2020 | Asphalt |  | 937 | Clay | 5016 | 2.7 | -3 | 2686 | 7838587
160-P-2013 | 160 | Passing | Rigid | 10/08/2020 | Asphalt |  | 942 | Clay | 5030 | 0.7 | 3 | 2686 | 1639846
160-P-2013 | 160 | Passing | Rigid | 10/08/2020 | Asphalt |  | 944 | Clay | 5036 | 0.1 | 3 | 2686 | 1639846
160-P-2013 | 160 | Passing | Rigid | 10/08/2020 | Asphalt |  | 936 | Clay | 5010 | 0.4 | 3 | 2686 | 1639846
160-P-2013 | 160 | Passing | Rigid | 10/08/2020 | Asphalt |  | 936 | Clay | 5010 | 0.9 | 10 | 2686 | 1639846
160-P-2013 | 160 | Passing | Rigid | 10/08/2020 | Asphalt |  | 945 | Clay | 5040 | -0.1 | 3 | 2686 | 1639846
160-P-2013 | 160 | Passing | Rigid | 10/08/2020 | Asphalt |  | 951 | Clay | 5060 | 0.1 | 3 | 2686 | 1639846
160-P-2013 | 160 | Passing | Rigid | 10/08/2020 | Asphalt |  | 939 | Clay | 5022 | -0.3 | 10 | 2686 | 1639846
160-P-2013 | 160 | Passing | Rigid | 10/08/2020 | Asphalt |  | 947 | Clay | 5048 | 0.3 | 10 | 2686 | 1639846
160-P-2013 | 160 | Passing | Rigid | 10/08/2020 | Asphalt |  | 948 | Clay | 5050 | 2.3 | 3 | 2686 | 1639846
160-P-2013 | 160 | Passing | Rigid | 10/08/2020 | Asphalt |  | 953 | Clay | 5064 | -0.9 | 3 | 2686 | 1639846
160-P-2013 | 160 | Passing | Rigid | 04/15/2015 | Asphalt |  | 1307 | Clay | 5026 | 2.2 | 10 | 683 | 380596
160-P-2013 | 160 | Passing | Rigid | 04/15/2015 | Asphalt |  | 1309 | Clay | 5030 | 1.2 | 3 | 683 | 380596
160-P-2013 | 160 | Passing | Rigid | 04/15/2015 | Asphalt |  | 1311 | Clay | 5034 | -0.1 | 3 | 683 | 380596
160-D-2013 | 160 | Driving | Rigid | 04/16/2015 | Asphalt |  | 1130 | Clay | 5050 | 1.5 | -10 | 684 | 2061113
160-D-2013 | 160 | Driving | Rigid | 04/16/2015 | Asphalt |  | 1125 | Clay | 5017 | 1 | -10 | 684 | 2061113
160-D-2013 | 160 | Driving | Rigid | 04/16/2015 | Asphalt |  | 1128 | Clay | 5034 | 0.3 | -10 | 684 | 2061113
160-D-2013 | 160 | Driving | Rigid | 04/16/2015 | Asphalt |  | 1130 | Clay | 5054 | 0.2 | -10 | 684 | 2061113
160-D-2013 | 160 | Driving | Rigid | 04/16/2015 | Asphalt |  | 1131 | Clay | 5060 | 0 | -10 | 684 | 2061113
160-D-2013 | 160 | Driving | Rigid | 04/16/2015 | Asphalt |  | 1131 | Clay | 5061 | 1 | -10 | 684 | 2061113
160-D-2013 | 160 | Driving | Rigid | 04/16/2015 | Asphalt |  | 1132 | Clay | 5067 | 0.5 | -10 | 684 | 2061113
160-D-2013 | 160 | Driving | Rigid | 04/16/2015 | Asphalt |  | 1133 | Clay | 5073 | -0.2 | -10 | 684 | 2061113
160-D-2013 | 160 | Driving | Rigid | 04/16/2015 | Asphalt |  | 1124 | Clay | 5008 | 1.1 | -10 | 684 | 2061113
160-D-2013 | 160 | Driving | Rigid | 04/16/2015 | Asphalt |  | 1122 | Clay | 5001 | 0.7 | -10 | 684 | 2061113
160-D-2013 | 160 | Driving | Rigid | 04/16/2015 | Asphalt |  | 1128 | Clay | 5039 | -0.5 | -10 | 684 | 2061113
160-D-2013 | 160 | Driving | Rigid | 07/16/2015 | Asphalt |  | 919 | Clay | 5030 | 1.3 | -3 | 775 | 2371297
160-D-2013 | 160 | Driving | Rigid | 07/16/2015 | Asphalt |  | 916 | Clay | 5022 | 0.1 | -10 | 775 | 2371297
160-D-2013 | 160 | Driving | Rigid | 07/16/2015 | Asphalt |  | 910 | Clay | 5008 | 0.8 | -10 | 775 | 2371297
160-D-2013 | 160 | Driving | Rigid | 07/16/2015 | Asphalt |  | 907 | Clay | 5000 | 9.6 | -10 | 775 | 2371297
160-D-2013 | 160 | Driving | Rigid | 07/16/2015 | Asphalt |  | 913 | Clay | 5012 | -1.4 | -3 | 775 | 2371297
160-D-2013 | 160 | Driving | Rigid | 07/16/2015 | Asphalt |  | 939 | Clay | 5070 | 0.9 | -10 | 775 | 2371297
160-D-2013 | 160 | Driving | Rigid | 07/16/2015 | Asphalt |  | 915 | Clay | 5018 | 0.3 | -10 | 775 | 2371297
160-P-2013 | 160 | Passing | Rigid | 07/16/2015 | Asphalt |  | 917 | Clay | 5024 | 0.3 | 10 | 775 | 392841
160-P-2013 | 160 | Passing | Rigid | 07/16/2015 | Asphalt |  | 918 | Clay | 5026 | 2.4 | 10 | 775 | 392841
160-P-2013 | 160 | Passing | Rigid | 07/16/2015 | Asphalt |  | 921 | Clay | 5036 | 0.1 | 3 | 775 | 392841
160-P-2013 | 160 | Passing | Rigid | 07/16/2015 | Asphalt |  | 940 | Clay | 5070 | 0 | 10 | 775 | 392841
160-D-2013 | 160 | Driving | Rigid | 10/14/2015 | Asphalt |  | 1429 | Clay | 5002 | 0.2 | -3 | 865 | 2624834
160-D-2013 | 160 | Driving | Rigid | 10/14/2015 | Asphalt |  | 1430 | Clay | 5004 | 1 | -3 | 865 | 2624834
160-D-2013 | 160 | Driving | Rigid | 10/14/2015 | Asphalt |  | 1445 | Clay | 5036 | 0.5 | -10 | 865 | 2624834
160-D-2013 | 160 | Driving | Rigid | 10/14/2015 | Asphalt |  | 1440 | Clay | 5026 | 1.6 | -3 | 865 | 2624834
160-D-2013 | 160 | Driving | Rigid | 10/14/2015 | Asphalt |  | 1441 | Clay | 5028 | 1.6 | -10 | 865 | 2624834
160-D-2013 | 160 | Driving | Rigid | 10/14/2015 | Asphalt |  | 1441 | Clay | 5028 | 1.7 | -3 | 865 | 2624834
160-D-2013 | 160 | Driving | Rigid | 05/17/2017 | Asphalt |  | 1013 | Clay | 5016 | 1.4 | -3 | 1446 | 4361012
160-D-2013 | 160 | Driving | Rigid | 05/17/2017 | Asphalt |  | 1005 | Clay | 5000 | 6.6 | -3 | 1446 | 4361012
160-D-2013 | 160 | Driving | Rigid | 05/17/2017 | Asphalt |  | 1017 | Clay | 5024 | 1.2 | -10 | 1446 | 4361012
160-D-2013 | 160 | Driving | Rigid | 05/17/2017 | Asphalt |  | 1012 | Clay | 5014 | 1 | -3 | 1446 | 4361012
160-D-2013 | 160 | Driving | Rigid | 05/17/2017 | Asphalt |  | 1028 | Clay | 5042 | 1.5 | -3 | 1446 | 4361012
160-D-2013 | 160 | Driving | Rigid | 05/17/2017 | Asphalt |  | 1023 | Clay | 5034 | 0.4 | -10 | 1446 | 4361012
160-P-2013 | 160 | Passing | Rigid | 05/17/2017 | Asphalt |  | 1049 | Clay | 5074 | -1 | 10 | 1446 | 730327
160-P-2013 | 160 | Passing | Rigid | 05/17/2017 | Asphalt |  | 1013 | Clay | 5016 | 2.8 | 10 | 1446 | 730327
160-P-2013 | 160 | Passing | Rigid | 05/17/2017 | Asphalt |  | 1014 | Clay | 5018 | 0.1 | 10 | 1446 | 730327
160-P-2013 | 160 | Passing | Rigid | 05/17/2017 | Asphalt |  | 1023 | Clay | 5032 | 0.2 | 10 | 1446 | 730327
160-P-2013 | 160 | Passing | Rigid | 05/17/2017 | Asphalt |  | 1049 | Clay | 5074 | -0.5 | 3 | 1446 | 730327
160-P-2013 | 160 | Passing | Rigid | 05/17/2017 | Asphalt |  | 1032 | Clay | 5048 | 0.1 | 3 | 1446 | 730327
160-P-2013 | 160 | Passing | Rigid | 05/17/2017 | Asphalt |  | 1042 | Clay | 5064 | 0 | 3 | 1446 | 730327
160-P-2013 | 160 | Passing | Rigid | 05/17/2017 | Asphalt |  | 1030 | Clay | 5044 | 0.3 | 10 | 1446 | 730327
160-D-2013 | 160 | Driving | Rigid | 04/16/2019 | Asphalt |  | 1135 | Clay | 5020 | -0.2 | -3 | 2145 | 6360776
160-D-2013 | 160 | Driving | Rigid | 04/16/2019 | Asphalt |  | 1200 | Clay | 5068 | 3.2 | -3 | 2145 | 6360776
160-D-2013 | 160 | Driving | Rigid | 04/16/2019 | Asphalt |  | 1152 | Clay | 5050 | 3.4 | -10 | 2145 | 6360776
160-D-2013 | 160 | Driving | Rigid | 04/16/2019 | Asphalt |  | 1132 | Clay | 5014 | 4.4 | -3 | 2145 | 6360776
160-D-2013 | 160 | Driving | Rigid | 04/16/2019 | Asphalt |  | 1156 | Clay | 5060 | 1.1 | -10 | 2145 | 6360776
160-D-2013 | 160 | Driving | Rigid | 04/16/2019 | Asphalt |  | 1130 | Clay | 5008 | 1.5 | -3 | 2145 | 6360776
160-D-2013 | 160 | Driving | Rigid | 04/16/2019 | Asphalt |  | 1126 | Clay | 5002 | -0.8 | -10 | 2145 | 6360776
160-P-2013 | 160 | Passing | Rigid | 04/16/2019 | Asphalt |  | 1147 | Clay | 5044 | 1.1 | 10 | 2145 | 1152459
160-P-2013 | 160 | Passing | Rigid | 04/16/2019 | Asphalt |  | 1152 | Clay | 5048 | 0.5 | 3 | 2145 | 1152459
160-P-2013 | 160 | Passing | Rigid | 04/16/2019 | Asphalt |  | 1157 | Clay | 5060 | 1.3 | 3 | 2145 | 1152459
160-P-2013 | 160 | Passing | Rigid | 04/16/2019 | Asphalt |  | 1132 | Clay | 5012 | 1.1 | 10 | 2145 | 1152459
160-P-2013 | 160 | Passing | Rigid | 04/16/2019 | Asphalt |  | 1153 | Clay | 5050 | 3 | 3 | 2145 | 1152459
160-P-2013 | 160 | Passing | Rigid | 04/16/2019 | Asphalt |  | 1130 | Clay | 5008 | 0.4 | 3 | 2145 | 1152459
160-P-2013 | 160 | Passing | Rigid | 04/16/2019 | Asphalt |  | 1138 | Clay | 5024 | 1.7 | 3 | 2145 | 1152459
160-P-2013 | 160 | Passing | Rigid | 04/16/2019 | Asphalt |  | 1139 | Clay | 5026 | 3 | 3 | 2145 | 1152459
160-P-2013 | 160 | Passing | Rigid | 04/16/2019 | Asphalt |  | 1202 | Clay | 5072 | 0.1 | 10 | 2145 | 1152459
160-D-2013 | 160 | Driving | Rigid | 10/16/2019 | Asphalt |  | 1206 | Clay | 5030 | 2.3 | -3 | 2328 | 6919060
160-P-2013 | 160 | Passing | Rigid | 10/08/2020 | Asphalt |  | 955 | Clay | 5070 | 1.2 | 10 | 2686 | 1639846
160-D-2013 | 160 | Driving | Rigid | 04/23/2021 | Asphalt |  | 911 | Clay | 5014 | 0.6 | -10 | 2883 | 8483177
160-D-2013 | 160 | Driving | Rigid | 04/23/2021 | Asphalt |  | 913 | Clay | 5016 | 4.6 | -10 | 2883 | 8483177
160-D-2013 | 160 | Driving | Rigid | 04/23/2021 | Asphalt |  | 906 | Clay | 5006 | 0.6 | -3 | 2883 | 8483177
160-D-2013 | 160 | Driving | Rigid | 04/23/2021 | Asphalt |  | 925 | Clay | 5036 | 1.1 | -3 | 2883 | 8483177
160-P-2013 | 160 | Passing | Rigid | 04/23/2021 | Asphalt |  | 907 | Clay | 5008 | -0.6 | 3 | 2883 | 1844920
160-P-2013 | 160 | Passing | Rigid | 04/23/2021 | Asphalt |  | 915 | Clay | 5018 | 1.4 | 10 | 2883 | 1844920
160-P-2013 | 160 | Passing | Rigid | 04/23/2021 | Asphalt |  | 919 | Clay | 5028 | 2.9 | 10 | 2883 | 1844920
160-P-2013 | 160 | Passing | Rigid | 04/23/2021 | Asphalt |  | 907 | Clay | 5008 | -1.8 | 10 | 2883 | 1844920
160-P-2013 | 160 | Passing | Rigid | 04/23/2021 | Asphalt |  | 904 | Clay | 5002 | -0.3 | 3 | 2883 | 1844920
160-D-2013 | 160 | Driving | Rigid | 11/01/2021 | Asphalt |  | 1310 | Clay | 5046 | 1.3 | -10 | 3075 | 8949667
160-D-2013 | 160 | Driving | Rigid | 11/01/2021 | Asphalt |  | 1256 | Clay | 5002 | -0.6 | -10 | 3075 | 8949667
160-D-2013 | 160 | Driving | Rigid | 11/01/2021 | Asphalt |  | 1303 | Clay | 5024 | 3.8 | -10 | 3075 | 8949667
160-D-2013 | 160 | Driving | Rigid | 11/01/2021 | Asphalt |  | 1309 | Clay | 5042 | 2.3 | -3 | 3075 | 8949667
160-D-2013 | 160 | Driving | Rigid | 11/01/2021 | Asphalt |  | 1301 | Clay | 5018 | 5.1 | -10 | 3075 | 8949667
160-P-2013 | 160 | Passing | Rigid | 11/01/2021 | Asphalt |  | 1311 | Clay | 5046 | 0.9 | 3 | 3075 | 2009059
160-P-2013 | 160 | Passing | Rigid | 11/01/2021 | Asphalt |  | 1311 | Clay | 5048 | 0.4 | 3 | 3075 | 2009059
160-P-2013 | 160 | Passing | Rigid | 11/01/2021 | Asphalt |  | 1259 | Clay | 5010 | 1.4 | 3 | 3075 | 2009059
160-P-2013 | 160 | Passing | Rigid | 11/01/2021 | Asphalt |  | 1257 | Clay | 5004 | -0.6 | 10 | 3075 | 2009059
160-P-2013 | 160 | Passing | Rigid | 11/01/2021 | Asphalt |  | 1307 | Clay | 5034 | -1.4 | 10 | 3075 | 2009059
160-P-2013 | 160 | Passing | Rigid | 11/01/2021 | Asphalt |  | 1300 | Clay | 5014 | 3.8 | 10 | 3075 | 2009059
160-P-2013 | 160 | Passing | Rigid | 11/01/2021 | Asphalt |  | 1301 | Clay | 5016 | 4.3 | 10 | 3075 | 2009059
160-P-2013 | 160 | Passing | Rigid | 11/01/2021 | Asphalt |  | 1304 | Clay | 5028 | 2.1 | 3 | 3075 | 2009059
160-P-2013 | 160 | Passing | Rigid | 11/01/2021 | Asphalt |  | 1259 | Clay | 5012 | 1.7 | 10 | 3075 | 2009059
160-P-2013 | 160 | Passing | Rigid | 11/01/2021 | Asphalt |  | 1301 | Clay | 5018 | 1.9 | 10 | 3075 | 2009059
160-P-2013 | 160 | Passing | Rigid | 11/01/2021 | Asphalt |  | 1302 | Clay | 5020 | 0.2 | 10 | 3075 | 2009059
160-P-2013 | 160 | Passing | Rigid | 11/01/2021 | Asphalt |  | 1306 | Clay | 5032 | 2.8 | 10 | 3075 | 2009059
160-D-2013 | 160 | Driving | Rigid | 05/13/2014 | Asphalt |  | 1318 | Clay | 5016 | 2 | -10 | 346 | 903784
160-D-2013 | 160 | Driving | Rigid | 05/13/2014 | Asphalt |  | 1328 | Clay | 5028 | 1 | -10 | 346 | 903784
160-P-2013 | 160 | Passing | Rigid | 04/15/2015 | Asphalt |  | 1301 | Clay | 5014 | -0.5 | 3 | 683 | 380596
160-P-2013 | 160 | Passing | Rigid | 04/15/2015 | Asphalt |  | 1328 | Clay | 5056 | -0.3 | 3 | 683 | 380596
160-P-2013 | 160 | Passing | Rigid | 04/15/2015 | Asphalt |  | 1336 | Clay | 5070 | 0.3 | 10 | 683 | 380596
160-P-2013 | 160 | Passing | Rigid | 04/15/2015 | Asphalt |  | 1337 | Clay | 5072 | 0.3 | 10 | 683 | 380596
160-P-2013 | 160 | Passing | Rigid | 04/15/2015 | Asphalt |  | 1312 | Clay | 5036 | 0.4 | 3 | 683 | 380596
160-P-2013 | 160 | Passing | Rigid | 04/15/2015 | Asphalt |  | 1333 | Clay | 5066 | -0.4 | 3 | 683 | 380596
160-P-2013 | 160 | Passing | Rigid | 04/15/2015 | Asphalt |  | 1317 | Clay | 5046 | 0 | 3 | 683 | 380596
160-P-2013 | 160 | Passing | Rigid | 04/15/2015 | Asphalt |  | 1318 | Clay | 5048 | 0 | 10 | 683 | 380596
160-D-2013 | 160 | Driving | Rigid | 04/16/2015 | Asphalt |  | 1125 | Clay | 5019 | -0.2 | -10 | 684 | 2061113
160-D-2013 | 160 | Driving | Rigid | 04/16/2015 | Asphalt |  | 1125 | Clay | 5020 | 0.1 | -10 | 684 | 2061113
160-D-2013 | 160 | Driving | Rigid | 04/16/2015 | Asphalt |  | 1126 | Clay | 5025 | 0.2 | -10 | 684 | 2061113
160-D-2013 | 160 | Driving | Rigid | 04/16/2015 | Asphalt |  | 1124 | Clay | 5014 | 0.8 | -10 | 684 | 2061113
160-D-2013 | 160 | Driving | Rigid | 04/16/2015 | Asphalt |  | 1129 | Clay | 5043 | 0.2 | -10 | 684 | 2061113
160-D-2013 | 160 | Driving | Rigid | 04/16/2015 | Asphalt |  | 1130 | Clay | 5048 | 0.5 | -10 | 684 | 2061113
160-D-2013 | 160 | Driving | Rigid | 04/16/2015 | Asphalt |  | 1132 | Clay | 5069 | 0.3 | -10 | 684 | 2061113
160-D-2013 | 160 | Driving | Rigid | 07/16/2015 | Asphalt |  | 909 | Clay | 5004 | -1.4 | -10 | 775 | 2371297
160-D-2013 | 160 | Driving | Rigid | 07/16/2015 | Asphalt |  | 920 | Clay | 5032 | 0 | -3 | 775 | 2371297
160-D-2013 | 160 | Driving | Rigid | 07/16/2015 | Asphalt |  | 917 | Clay | 5024 | -0.1 | -10 | 775 | 2371297
160-D-2013 | 160 | Driving | Rigid | 07/16/2015 | Asphalt |  | 924 | Clay | 5044 | 0.1 | -10 | 775 | 2371297
160-D-2013 | 160 | Driving | Rigid | 07/16/2015 | Asphalt |  | 924 | Clay | 5044 | -0.3 | -3 | 775 | 2371297
160-D-2013 | 160 | Driving | Rigid | 07/16/2015 | Asphalt |  | 925 | Clay | 5046 | -0.6 | -10 | 775 | 2371297
160-P-2013 | 160 | Passing | Rigid | 07/16/2015 | Asphalt |  | 935 | Clay | 5062 | -0.3 | 3 | 775 | 392841
160-P-2013 | 160 | Passing | Rigid | 07/16/2015 | Asphalt |  | 927 | Clay | 5050 | 1.3 | 10 | 775 | 392841
160-P-2013 | 160 | Passing | Rigid | 07/16/2015 | Asphalt |  | 928 | Clay | 5052 | -0.3 | 3 | 775 | 392841
160-P-2013 | 160 | Passing | Rigid | 07/16/2015 | Asphalt |  | 938 | Clay | 5066 | -1 | 10 | 775 | 392841
160-P-2013 | 160 | Passing | Rigid | 07/16/2015 | Asphalt |  | 930 | Clay | 5054 | 0.3 | 10 | 775 | 392841
160-P-2013 | 160 | Passing | Rigid | 07/16/2015 | Asphalt |  | 935 | Clay | 5060 | 0.2 | 3 | 775 | 392841
160-P-2013 | 160 | Passing | Rigid | 07/16/2015 | Asphalt |  | 919 | Clay | 5028 | 0.2 | 3 | 775 | 392841
160-P-2013 | 160 | Passing | Rigid | 07/16/2015 | Asphalt |  | 920 | Clay | 5030 | 0.8 | 10 | 775 | 392841
160-P-2013 | 160 | Passing | Rigid | 07/16/2015 | Asphalt |  | 914 | Clay | 5014 | 0.8 | 10 | 775 | 392841
160-P-2013 | 160 | Passing | Rigid | 07/16/2015 | Asphalt |  | 939 | Clay | 5068 | 1.2 | 10 | 775 | 392841
160-P-2013 | 160 | Passing | Rigid | 07/16/2015 | Asphalt |  | 940 | Clay | 5070 | 0.3 | 3 | 775 | 392841
160-P-2013 | 160 | Passing | Rigid | 07/16/2015 | Asphalt |  | 941 | Clay | 5072 | -0.5 | 3 | 775 | 392841
160-P-2013 | 160 | Passing | Rigid | 07/16/2015 | Asphalt |  | 942 | Clay | 5074 | -1.6 | 10 | 775 | 392841
160-D-2013 | 160 | Driving | Rigid | 10/14/2015 | Asphalt |  | 1434 | Clay | 5012 | 1 | -3 | 865 | 2624834
160-D-2013 | 160 | Driving | Rigid | 10/14/2015 | Asphalt |  | 1431 | Clay | 5006 | 0.6 | -10 | 865 | 2624834
160-D-2013 | 160 | Driving | Rigid | 10/14/2015 | Asphalt |  | 1443 | Clay | 5032 | -0.1 | -3 | 865 | 2624834
160-D-2013 | 160 | Driving | Rigid | 10/14/2015 | Asphalt |  | 1444 | Clay | 5034 | -0.3 | -3 | 865 | 2624834
160-P-2013 | 160 | Passing | Rigid | 05/17/2016 | Asphalt |  | 1044 | Clay | 5050 | 2.3 | 10 | 1081 | 581795
160-P-2013 | 160 | Passing | Rigid | 05/17/2016 | Asphalt |  | 1053 | Clay | 5068 | -0.2 | 3 | 1081 | 581795
160-P-2013 | 160 | Passing | Rigid | 05/17/2016 | Asphalt |  | 1030 | Clay | 5026 | 1.8 | 10 | 1081 | 581795
160-P-2013 | 160 | Passing | Rigid | 05/17/2016 | Asphalt |  | 1049 | Clay | 5060 | -0.4 | 3 | 1081 | 581795
160-P-2013 | 160 | Passing | Rigid | 05/17/2016 | Asphalt |  | 1051 | Clay | 5064 | -0.6 | 10 | 1081 | 581795
160-P-2013 | 160 | Passing | Rigid | 05/17/2016 | Asphalt |  | 1027 | Clay | 5022 | -1.3 | 10 | 1081 | 581795
160-D-2013 | 160 | Driving | Rigid | 05/17/2017 | Asphalt |  | 1007 | Clay | 5004 | 1.2 | -3 | 1446 | 4361012
160-D-2013 | 160 | Driving | Rigid | 05/17/2017 | Asphalt |  | 1009 | Clay | 5008 | 1 | -10 | 1446 | 4361012
160-D-2013 | 160 | Driving | Rigid | 05/17/2017 | Asphalt |  | 1013 | Clay | 5018 | 0.9 | -10 | 1446 | 4361012
160-D-2013 | 160 | Driving | Rigid | 05/17/2017 | Asphalt |  | 1041 | Clay | 5064 | 0.3 | -10 | 1446 | 4361012
160-D-2013 | 160 | Driving | Rigid | 05/17/2017 | Asphalt |  | 1033 | Clay | 5050 | 2.4 | -3 | 1446 | 4361012
160-D-2013 | 160 | Driving | Rigid | 05/17/2017 | Asphalt |  | 1019 | Clay | 5028 | 2 | -3 | 1446 | 4361012
160-D-2013 | 160 | Driving | Rigid | 05/17/2017 | Asphalt |  | 1021 | Clay | 5032 | 0.1 | -3 | 1446 | 4361012
160-P-2013 | 160 | Passing | Rigid | 05/17/2017 | Asphalt |  | 1018 | Clay | 5024 | 1 | 10 | 1446 | 730327
160-P-2013 | 160 | Passing | Rigid | 05/17/2017 | Asphalt |  | 1011 | Clay | 5012 | 0.3 | 3 | 1446 | 730327
160-P-2013 | 160 | Passing | Rigid | 05/17/2017 | Asphalt |  | 1045 | Clay | 5066 | -0.3 | 3 | 1446 | 730327
160-P-2013 | 160 | Passing | Rigid | 05/17/2017 | Asphalt |  | 1034 | Clay | 5050 | 2.1 | 3 | 1446 | 730327
160-P-2013 | 160 | Passing | Rigid | 05/17/2017 | Asphalt |  | 1020 | Clay | 5028 | 1.2 | 10 | 1446 | 730327
160-P-2013 | 160 | Passing | Rigid | 05/17/2017 | Asphalt |  | 1029 | Clay | 5042 | 1 | 3 | 1446 | 730327
160-P-2013 | 160 | Passing | Rigid | 05/17/2017 | Asphalt |  | 1036 | Clay | 5054 | 0.6 | 10 | 1446 | 730327
160-P-2013 | 160 | Passing | Rigid | 05/17/2017 | Asphalt |  | 1029 | Clay | 5042 | 1.2 | 10 | 1446 | 730327
160-P-2013 | 160 | Passing | Rigid | 05/17/2017 | Asphalt |  | 1010 | Clay | 5010 | 0.2 | 3 | 1446 | 730327
160-D-2013 | 160 | Driving | Rigid | 04/16/2019 | Asphalt |  | 1140 | Clay | 5028 | 2.9 | -3 | 2145 | 6360776
160-D-2013 | 160 | Driving | Rigid | 04/16/2019 | Asphalt |  | 1140 | Clay | 5030 | 4.8 | -10 | 2145 | 6360776
160-D-2013 | 160 | Driving | Rigid | 04/16/2019 | Asphalt |  | 1154 | Clay | 5054 | 1.4 | -10 | 2145 | 6360776
160-D-2013 | 160 | Driving | Rigid | 04/16/2019 | Asphalt |  | 1131 | Clay | 5012 | 2.8 | -10 | 2145 | 6360776
160-D-2013 | 160 | Driving | Rigid | 04/16/2019 | Asphalt |  | 1132 | Clay | 5012 | 1 | -3 | 2145 | 6360776
160-D-2013 | 160 | Driving | Rigid | 04/16/2019 | Asphalt |  | 1200 | Clay | 5068 | 5.4 | -10 | 2145 | 6360776
160-D-2013 | 160 | Driving | Rigid | 04/16/2019 | Asphalt |  | 1146 | Clay | 5042 | 3.4 | -3 | 2145 | 6360776
160-P-2013 | 160 | Passing | Rigid | 04/16/2019 | Asphalt |  | 1140 | Clay | 5028 | 3.9 | 10 | 2145 | 1152459
160-P-2013 | 160 | Passing | Rigid | 04/16/2019 | Asphalt |  | 1146 | Clay | 5042 | 3.3 | 10 | 2145 | 1152459
160-P-2013 | 160 | Passing | Rigid | 04/16/2019 | Asphalt |  | 1147 | Clay | 5044 | 1.5 | 3 | 2145 | 1152459
160-P-2013 | 160 | Passing | Rigid | 04/16/2019 | Asphalt |  | 1156 | Clay | 5058 | 0.5 | 10 | 2145 | 1152459
160-P-2013 | 160 | Passing | Rigid | 04/16/2019 | Asphalt |  | 1142 | Clay | 5032 | 1.4 | 3 | 2145 | 1152459
160-P-2013 | 160 | Passing | Rigid | 04/16/2019 | Asphalt |  | 1144 | Clay | 5036 | 0.2 | 3 | 2145 | 1152459
160-P-2013 | 160 | Passing | Rigid | 04/16/2019 | Asphalt |  | 1131 | Clay | 5010 | 0.4 | 10 | 2145 | 1152459
160-P-2013 | 160 | Passing | Rigid | 04/16/2019 | Asphalt |  | 1133 | Clay | 5014 | 2.5 | 3 | 2145 | 1152459
160-P-2013 | 160 | Passing | Rigid | 04/16/2019 | Asphalt |  | 1153 | Clay | 5050 | 5.2 | 10 | 2145 | 1152459
160-D-2013 | 160 | Driving | Rigid | 05/13/2014 | Asphalt |  | 1330 | Clay | 5030 | 0.8 | -10 | 346 | 903784
160-D-2013 | 160 | Driving | Rigid | 05/13/2014 | Asphalt |  | 1345 | Clay | 5050 | 1.8 | -10 | 346 | 903784
160-P-2013 | 160 | Passing | Rigid | 05/13/2014 | Asphalt |  | 1311 | Clay | 5006 | -0.2 | 3 | 346 | 246128
160-P-2013 | 160 | Passing | Rigid | 05/13/2014 | Asphalt |  | 1338 | Clay | 5040 | -0.1 | 3 | 346 | 246128
160-P-2013 | 160 | Passing | Rigid | 05/13/2014 | Asphalt |  | 1308 | Clay | 5000 | 4.9 | 10 | 346 | 246128
160-P-2013 | 160 | Passing | Rigid | 05/13/2014 | Asphalt |  | 1327 | Clay | 5024 | 0.3 | 10 | 346 | 246128
160-P-2013 | 160 | Passing | Rigid | 05/13/2014 | Asphalt |  | 1341 | Clay | 5044 | 0.3 | 3 | 346 | 246128
160-P-2013 | 160 | Passing | Rigid | 05/13/2014 | Asphalt |  | 1317 | Clay | 5014 | -0.2 | 3 | 346 | 246128
160-P-2013 | 160 | Passing | Rigid | 05/13/2014 | Asphalt |  | 1321 | Clay | 5020 | 0.7 | 3 | 346 | 246128
160-P-2013 | 160 | Passing | Rigid | 05/13/2014 | Asphalt |  | 1325 | Clay | 5022 | -1.3 | 10 | 346 | 246128
160-P-2013 | 160 | Passing | Rigid | 05/13/2014 | Asphalt |  | 1358 | Clay | 5068 | 1.4 | 10 | 346 | 246128
160-P-2013 | 160 | Passing | Rigid | 05/13/2014 | Asphalt |  | 1348 | Clay | 5054 | 0.4 | 10 | 346 | 246128
160-D-2013 | 160 | Driving | Rigid | 04/15/2015 | Asphalt |  | 1302 | Clay | 5016 | 2 | -3 | 683 | 2061113
160-D-2013 | 160 | Driving | Rigid | 04/15/2015 | Asphalt |  | 1312 | Clay | 5038 | -0.5 | -3 | 683 | 2061113
160-D-2013 | 160 | Driving | Rigid | 04/15/2015 | Asphalt |  | 1314 | Clay | 5042 | 1.7 | -3 | 683 | 2061113
160-D-2013 | 160 | Driving | Rigid | 04/15/2015 | Asphalt |  | 1254 | Clay | 5000 | 5.5 | -3 | 683 | 2061113
160-D-2013 | 160 | Driving | Rigid | 04/15/2015 | Asphalt |  | 1319 | Clay | 5052 | 0.2 | -10 | 683 | 2061113
160-D-2013 | 160 | Driving | Rigid | 04/15/2015 | Asphalt |  | 1310 | Clay | 5034 | 0.5 | -10 | 683 | 2061113
160-D-2013 | 160 | Driving | Rigid | 04/15/2015 | Asphalt |  | 1329 | Clay | 5060 | -0.1 | -10 | 683 | 2061113
160-D-2013 | 160 | Driving | Rigid | 04/15/2015 | Asphalt |  | 1333 | Clay | 5066 | 0.1 | -3 | 683 | 2061113
160-D-2013 | 160 | Driving | Rigid | 04/15/2015 | Asphalt |  | 1334 | Clay | 5068 | 1.7 | -10 | 683 | 2061113
160-D-2013 | 160 | Driving | Rigid | 04/15/2015 | Asphalt |  | 1337 | Clay | 5074 | -0.1 | -3 | 683 | 2061113
160-D-2013 | 160 | Driving | Rigid | 04/15/2015 | Asphalt |  | 1309 | Clay | 5030 | 1.2 | -3 | 683 | 2061113
160-P-2013 | 160 | Passing | Rigid | 04/15/2015 | Asphalt |  | 1254 | Clay | 5000 | 7.1 | 10 | 683 | 380596
160-P-2013 | 160 | Passing | Rigid | 04/15/2015 | Asphalt |  | 1259 | Clay | 5010 | 0.2 | 3 | 683 | 380596
160-P-2013 | 160 | Passing | Rigid | 04/15/2015 | Asphalt |  | 1300 | Clay | 5012 | 0.2 | 3 | 683 | 380596
160-D-2013 | 160 | Driving | Rigid | 10/08/2020 | Asphalt |  | 953 | Clay | 5066 | 1.8 | -3 | 2686 | 7838587
160-D-2013 | 160 | Driving | Rigid | 10/08/2020 | Asphalt |  | 932 | Clay | 5000 | -1.7 | -3 | 2686 | 7838587
160-D-2013 | 160 | Driving | Rigid | 10/08/2020 | Asphalt |  | 933 | Clay | 5002 | -0.5 | -3 | 2686 | 7838587
160-D-2013 | 160 | Driving | Rigid | 10/08/2020 | Asphalt |  | 933 | Clay | 5004 | -0.1 | -3 | 2686 | 7838587
160-D-2013 | 160 | Driving | Rigid | 10/08/2020 | Asphalt |  | 942 | Clay | 5030 | 2.3 | -3 | 2686 | 7838587
160-D-2013 | 160 | Driving | Rigid | 10/08/2020 | Asphalt |  | 942 | Clay | 5032 | 1.9 | -10 | 2686 | 7838587
160-D-2013 | 160 | Driving | Rigid | 10/08/2020 | Asphalt |  | 937 | Clay | 5014 | 2.1 | -10 | 2686 | 7838587
160-D-2013 | 160 | Driving | Rigid | 10/08/2020 | Asphalt |  | 937 | Clay | 5014 | 2.9 | -3 | 2686 | 7838587
160-P-2013 | 160 | Passing | Rigid | 10/08/2020 | Asphalt |  | 942 | Clay | 5030 | 1.4 | 10 | 2686 | 1639846
160-P-2013 | 160 | Passing | Rigid | 10/08/2020 | Asphalt |  | 935 | Clay | 5008 | -1.4 | 10 | 2686 | 1639846
160-P-2013 | 160 | Passing | Rigid | 10/08/2020 | Asphalt |  | 937 | Clay | 5014 | 3.3 | 10 | 2686 | 1639846
160-P-2013 | 160 | Passing | Rigid | 10/08/2020 | Asphalt |  | 940 | Clay | 5024 | 3 | 10 | 2686 | 1639846
160-P-2013 | 160 | Passing | Rigid | 10/08/2020 | Asphalt |  | 953 | Clay | 5064 | -0.7 | 10 | 2686 | 1639846
160-P-2013 | 160 | Passing | Rigid | 10/08/2020 | Asphalt |  | 954 | Clay | 5066 | -0.2 | 3 | 2686 | 1639846
160-P-2013 | 160 | Passing | Rigid | 10/08/2020 | Asphalt |  | 954 | Clay | 5068 | 0.2 | 3 | 2686 | 1639846
160-P-2013 | 160 | Passing | Rigid | 10/08/2020 | Asphalt |  | 955 | Clay | 5070 | 1.3 | 3 | 2686 | 1639846
160-D-2013 | 160 | Driving | Rigid | 04/23/2021 | Asphalt |  | 916 | Clay | 5022 | 1.4 | -3 | 2883 | 8483177
160-D-2013 | 160 | Driving | Rigid | 04/23/2021 | Asphalt |  | 914 | Clay | 5018 | 3.8 | -10 | 2883 | 8483177
160-D-2013 | 160 | Driving | Rigid | 04/23/2021 | Asphalt |  | 903 | Clay | 5002 | -0.6 | -3 | 2883 | 8483177
160-D-2013 | 160 | Driving | Rigid | 04/23/2021 | Asphalt |  | 917 | Clay | 5024 | 2.8 | -3 | 2883 | 8483177
160-P-2013 | 160 | Passing | Rigid | 04/23/2021 | Asphalt |  | 922 | Clay | 5032 | 1.3 | 10 | 2883 | 1844920
160-P-2013 | 160 | Passing | Rigid | 04/23/2021 | Asphalt |  | 922 | Clay | 5034 | -0.8 | 3 | 2883 | 1844920
160-P-2013 | 160 | Passing | Rigid | 04/23/2021 | Asphalt |  | 906 | Clay | 5006 | -0.7 | 10 | 2883 | 1844920
160-P-2013 | 160 | Passing | Rigid | 04/23/2021 | Asphalt |  | 918 | Clay | 5026 | 2.2 | 10 | 2883 | 1844920
160-P-2013 | 160 | Passing | Rigid | 04/23/2021 | Asphalt |  | 919 | Clay | 5028 | 1 | 3 | 2883 | 1844920
160-D-2013 | 160 | Driving | Rigid | 11/01/2021 | Asphalt |  | 1306 | Clay | 5032 | 2 | -3 | 3075 | 8949667
160-D-2013 | 160 | Driving | Rigid | 11/01/2021 | Asphalt |  | 1259 | Clay | 5012 | 3 | -10 | 3075 | 8949667
160-D-2013 | 160 | Driving | Rigid | 11/01/2021 | Asphalt |  | 1304 | Clay | 5028 | 4 | -10 | 3075 | 8949667
160-D-2013 | 160 | Driving | Rigid | 11/01/2021 | Asphalt |  | 1300 | Clay | 5014 | 3.2 | -10 | 3075 | 8949667
160-D-2013 | 160 | Driving | Rigid | 11/01/2021 | Asphalt |  | 1314 | Clay | 5058 | 0.3 | -3 | 3075 | 8949667
160-D-2013 | 160 | Driving | Rigid | 11/01/2021 | Asphalt |  | 1258 | Clay | 5010 | 1.3 | -10 | 3075 | 8949667
160-D-2013 | 160 | Driving | Rigid | 11/01/2021 | Asphalt |  | 1307 | Clay | 5038 | 2.4 | -10 | 3075 | 8949667
160-D-2013 | 160 | Driving | Rigid | 11/01/2021 | Asphalt |  | 1308 | Clay | 5040 | 2.7 | -10 | 3075 | 8949667
160-D-2013 | 160 | Driving | Rigid | 11/01/2021 | Asphalt |  | 1313 | Clay | 5056 | 1.1 | -10 | 3075 | 8949667
160-D-2013 | 160 | Driving | Rigid | 11/01/2021 | Asphalt |  | 1314 | Clay | 5058 | 0.6 | -10 | 3075 | 8949667
160-P-2013 | 160 | Passing | Rigid | 11/01/2021 | Asphalt |  | 1314 | Clay | 5058 | 1.1 | 10 | 3075 | 2009059
160-P-2013 | 160 | Passing | Rigid | 11/01/2021 | Asphalt |  | 1300 | Clay | 5014 | 2.6 | 3 | 3075 | 2009059
160-P-2013 | 160 | Passing | Rigid | 11/01/2021 | Asphalt |  | 1303 | Clay | 5024 | 2.6 | 3 | 3075 | 2009059
160-D-2013 | 160 | Driving | Rigid | 10/14/2015 | Asphalt |  | 1427 | Clay | 5000 | 4.7 | -3 | 865 | 2624834
160-D-2013 | 160 | Driving | Rigid | 10/14/2015 | Asphalt |  | 1450 | Clay | 5050 | 1.4 | -10 | 865 | 2624834
160-D-2013 | 160 | Driving | Rigid | 10/14/2015 | Asphalt |  | 1451 | Clay | 5052 | 0 | -3 | 865 | 2624834
160-D-2013 | 160 | Driving | Rigid | 10/14/2015 | Asphalt |  | 1453 | Clay | 5056 | -0.4 | -3 | 865 | 2624834
160-D-2013 | 160 | Driving | Rigid | 10/14/2015 | Asphalt |  | 1454 | Clay | 5060 | -0.5 | -10 | 865 | 2624834
160-D-2013 | 160 | Driving | Rigid | 10/14/2015 | Asphalt |  | 1436 | Clay | 5016 | 1.9 | -3 | 865 | 2624834
160-D-2013 | 160 | Driving | Rigid | 10/14/2015 | Asphalt |  | 1439 | Clay | 5024 | -0.1 | -3 | 865 | 2624834
160-D-2013 | 160 | Driving | Rigid | 10/14/2015 | Asphalt |  | 1456 | Clay | 5064 | -0.9 | -3 | 865 | 2624834
160-P-2013 | 160 | Passing | Rigid | 10/14/2015 | Asphalt |  | 1447 | Clay | 5040 | -0.3 | 3 | 865 | 402053
160-P-2013 | 160 | Passing | Rigid | 10/14/2015 | Asphalt |  | 1441 | Clay | 5026 | 2.4 | 10 | 865 | 402053
160-P-2013 | 160 | Passing | Rigid | 10/14/2015 | Asphalt |  | 1442 | Clay | 5028 | 1.2 | 10 | 865 | 402053
160-P-2013 | 160 | Passing | Rigid | 10/14/2015 | Asphalt |  | 1429 | Clay | 5002 | -0.5 | 10 | 865 | 402053
160-P-2013 | 160 | Passing | Rigid | 10/14/2015 | Asphalt |  | 1435 | Clay | 5014 | 0.8 | 10 | 865 | 402053
160-P-2013 | 160 | Passing | Rigid | 10/14/2015 | Asphalt |  | 1429 | Clay | 5002 | -0.1 | 3 | 865 | 402053
160-P-2013 | 160 | Passing | Rigid | 10/14/2015 | Asphalt |  | 1431 | Clay | 5006 | -0.4 | 3 | 865 | 402053
160-P-2013 | 160 | Passing | Rigid | 10/14/2015 | Asphalt |  | 1437 | Clay | 5018 | -0.4 | 3 | 865 | 402053
160-P-2013 | 160 | Passing | Rigid | 10/14/2015 | Asphalt |  | 1449 | Clay | 5046 | 0.3 | 10 | 865 | 402053
160-P-2013 | 160 | Passing | Rigid | 10/14/2015 | Asphalt |  | 1453 | Clay | 5054 | 0.1 | 10 | 865 | 402053
160-P-2013 | 160 | Passing | Rigid | 10/14/2015 | Asphalt |  | 1453 | Clay | 5056 | 0 | 10 | 865 | 402053
160-P-2013 | 160 | Passing | Rigid | 10/14/2015 | Asphalt |  | 1454 | Clay | 5058 | 0 | 3 | 865 | 402053
160-D-2013 | 160 | Driving | Rigid | 05/17/2016 | Asphalt |  | 1033 | Clay | 5032 | -0.6 | -10 | 1081 | 3473549
160-D-2013 | 160 | Driving | Rigid | 05/17/2016 | Asphalt |  | 1038 | Clay | 5042 | 1.4 | -3 | 1081 | 3473549
160-D-2013 | 160 | Driving | Rigid | 05/17/2016 | Asphalt |  | 1045 | Clay | 5054 | -0.5 | -10 | 1081 | 3473549
160-D-2013 | 160 | Driving | Rigid | 05/17/2016 | Asphalt |  | 1048 | Clay | 5058 | 0.1 | -3 | 1081 | 3473549
160-D-2013 | 160 | Driving | Rigid | 05/17/2016 | Asphalt |  | 1049 | Clay | 5062 | -0.3 | -10 | 1081 | 3473549
160-D-2013 | 160 | Driving | Rigid | 05/17/2016 | Asphalt |  | 1052 | Clay | 5068 | 1.4 | -10 | 1081 | 3473549
160-P-2013 | 160 | Passing | Rigid | 04/16/2019 | Asphalt |  | 1135 | Clay | 5018 | 1.4 | 3 | 2145 | 1152459
160-P-2013 | 160 | Passing | Rigid | 04/16/2019 | Asphalt |  | 1128 | Clay | 5006 | 0 | 3 | 2145 | 1152459
160-P-2013 | 160 | Passing | Rigid | 04/16/2019 | Asphalt |  | 1202 | Clay | 5074 | -0.3 | 3 | 2145 | 1152459
160-P-2013 | 160 | Passing | Rigid | 04/16/2019 | Asphalt |  | 1200 | Clay | 5068 | 3.3 | 10 | 2145 | 1152459
160-P-2013 | 160 | Passing | Rigid | 04/16/2019 | Asphalt |  | 1201 | Clay | 5070 | 2.6 | 10 | 2145 | 1152459
160-D-2013 | 160 | Driving | Rigid | 10/16/2019 | Asphalt |  | 1219 | Clay | 5072 | 1.1 | -10 | 2328 | 6919060
160-D-2013 | 160 | Driving | Rigid | 10/16/2019 | Asphalt |  | 1157 | Clay | 5000 | 5.7 | -3 | 2328 | 6919060
160-D-2013 | 160 | Driving | Rigid | 10/16/2019 | Asphalt |  | 1158 | Clay | 5004 | 1.4 | -3 | 2328 | 6919060
160-D-2013 | 160 | Driving | Rigid | 10/16/2019 | Asphalt |  | 1215 | Clay | 5060 | 0.6 | -3 | 2328 | 6919060
160-D-2013 | 160 | Driving | Rigid | 10/16/2019 | Asphalt |  | 1219 | Clay | 5072 | 0.6 | -3 | 2328 | 6919060
160-D-2013 | 160 | Driving | Rigid | 10/16/2019 | Asphalt |  | 1219 | Clay | 5074 | 0.8 | -3 | 2328 | 6919060
160-D-2013 | 160 | Driving | Rigid | 10/16/2019 | Asphalt |  | 1201 | Clay | 5014 | 2.2 | -10 | 2328 | 6919060
160-D-2013 | 160 | Driving | Rigid | 10/16/2019 | Asphalt |  | 1202 | Clay | 5016 | 2.3 | -3 | 2328 | 6919060
160-D-2013 | 160 | Driving | Rigid | 10/16/2019 | Asphalt |  | 1203 | Clay | 5018 | 1.8 | -3 | 2328 | 6919060
160-D-2013 | 160 | Driving | Rigid | 10/16/2019 | Asphalt |  | 1209 | Clay | 5038 | 0.5 | -3 | 2328 | 6919060
160-D-2013 | 160 | Driving | Rigid | 10/16/2019 | Asphalt |  | 1213 | Clay | 5052 | 0.2 | -10 | 2328 | 6919060
160-D-2013 | 160 | Driving | Rigid | 10/16/2019 | Asphalt |  | 1157 | Clay | 5000 | 9.5 | -10 | 2328 | 6919060
160-P-2013 | 160 | Passing | Rigid | 10/16/2019 | Asphalt |  | 1157 | Clay | 5000 | 7.7 | 10 | 2328 | 1360875
160-P-2013 | 160 | Passing | Rigid | 10/16/2019 | Asphalt |  | 1159 | Clay | 5004 | -0.5 | 10 | 2328 | 1360875
160-P-2013 | 160 | Passing | Rigid | 10/16/2019 | Asphalt |  | 1219 | Clay | 5072 | 0.6 | 10 | 2328 | 1360875
160-P-2013 | 160 | Passing | Rigid | 10/16/2019 | Asphalt |  | 1211 | Clay | 5044 | 1.1 | 10 | 2328 | 1360875
160-P-2013 | 160 | Passing | Rigid | 10/16/2019 | Asphalt |  | 1207 | Clay | 5030 | 1.8 | 3 | 2328 | 1360875
160-D-2013 | 160 | Driving | Rigid | 10/08/2020 | Asphalt |  | 948 | Clay | 5052 | 0 | -10 | 2686 | 7838587
160-D-2013 | 160 | Driving | Rigid | 10/08/2020 | Asphalt |  | 949 | Clay | 5054 | 0.5 | -3 | 2686 | 7838587
160-D-2013 | 160 | Driving | Rigid | 10/08/2020 | Asphalt |  | 949 | Clay | 5056 | 1.3 | -10 | 2686 | 7838587
160-D-2013 | 160 | Driving | Rigid | 10/08/2020 | Asphalt |  | 951 | Clay | 5060 | 0.4 | -3 | 2686 | 7838587
160-P-2013 | 160 | Passing | Rigid | 11/01/2021 | Asphalt |  | 1304 | Clay | 5026 | 3.2 | 10 | 3075 | 2009059
160-D-2013 | 160 | Driving | Rigid | 05/13/2014 | Asphalt |  | 1354 | Clay | 5064 | 0.3 | -10 | 346 | 903784
160-D-2013 | 160 | Driving | Rigid | 05/13/2014 | Asphalt |  | 1402 | Clay | 5074 | 0.6 | -10 | 346 | 903784
160-D-2013 | 160 | Driving | Rigid | 05/13/2014 | Asphalt |  | 1339 | Clay | 5042 | 1.3 | -10 | 346 | 903784
160-D-2013 | 160 | Driving | Rigid | 05/13/2014 | Asphalt |  | 1316 | Clay | 5014 | 0.8 | -10 | 346 | 903784
160-D-2013 | 160 | Driving | Rigid | 05/13/2014 | Asphalt |  | 1319 | Clay | 5018 | 0.8 | -10 | 346 | 903784
160-D-2013 | 160 | Driving | Rigid | 05/13/2014 | Asphalt |  | 1321 | Clay | 5020 | 0.3 | -10 | 346 | 903784
160-D-2013 | 160 | Driving | Rigid | 05/13/2014 | Asphalt |  | 1326 | Clay | 5024 | 0.3 | -3 | 346 | 903784
160-D-2013 | 160 | Driving | Rigid | 05/13/2014 | Asphalt |  | 1359 | Clay | 5070 | 0.7 | -10 | 346 | 903784
160-D-2013 | 160 | Driving | Rigid | 05/13/2014 | Asphalt |  | 1359 | Clay | 5070 | 0.6 | -3 | 346 | 903784
160-D-2013 | 160 | Driving | Rigid | 05/13/2014 | Asphalt |  | 1400 | Clay | 5072 | 0.7 | -10 | 346 | 903784
160-D-2013 | 160 | Driving | Rigid | 05/13/2014 | Asphalt |  | 1400 | Clay | 5072 | -0.1 | -3 | 346 | 903784
160-D-2013 | 160 | Driving | Rigid | 05/13/2014 | Asphalt |  | 1341 | Clay | 5044 | -0.3 | -3 | 346 | 903784
160-D-2013 | 160 | Driving | Rigid | 05/13/2014 | Asphalt |  | 1342 | Clay | 5046 | 0.3 | -3 | 346 | 903784
160-D-2013 | 160 | Driving | Rigid | 05/13/2014 | Asphalt |  | 1347 | Clay | 5054 | 0.9 | -3 | 346 | 903784
160-D-2013 | 160 | Driving | Rigid | 05/13/2014 | Asphalt |  | 1308 | Clay | 5002 | -0.3 | -10 | 346 | 903784
160-D-2013 | 160 | Driving | Rigid | 05/13/2014 | Asphalt |  | 1311 | Clay | 5006 | 0.8 | -3 | 346 | 903784
160-P-2013 | 160 | Passing | Rigid | 05/13/2014 | Asphalt |  | 1351 | Clay | 5058 | 0.2 | 3 | 346 | 246128
160-P-2013 | 160 | Passing | Rigid | 05/13/2014 | Asphalt |  | 1401 | Clay | 5072 | 0.5 | 10 | 346 | 246128
160-D-2013 | 160 | Driving | Rigid | 04/16/2015 | Asphalt |  | 1130 | Clay | 5053 | -0.2 | -10 | 684 | 2061113
160-D-2013 | 160 | Driving | Rigid | 04/16/2015 | Asphalt |  | 1132 | Clay | 5063 | 2.5 | -10 | 684 | 2061113
160-D-2013 | 160 | Driving | Rigid | 04/16/2015 | Asphalt |  | 1132 | Clay | 5068 | 1.1 | -10 | 684 | 2061113
160-D-2013 | 160 | Driving | Rigid | 04/16/2015 | Asphalt |  | 1132 | Clay | 5070 | 1.1 | -10 | 684 | 2061113
160-D-2013 | 160 | Driving | Rigid | 04/16/2015 | Asphalt |  | 1127 | Clay | 5029 | 0.2 | -10 | 684 | 2061113
160-D-2013 | 160 | Driving | Rigid | 04/16/2015 | Asphalt |  | 1123 | Clay | 5004 | -0.9 | -10 | 684 | 2061113
160-D-2013 | 160 | Driving | Rigid | 07/16/2015 | Asphalt |  | 910 | Clay | 5006 | 0.2 | -10 | 775 | 2371297
160-D-2013 | 160 | Driving | Rigid | 07/16/2015 | Asphalt |  | 920 | Clay | 5032 | -0.6 | -10 | 775 | 2371297
160-D-2013 | 160 | Driving | Rigid | 07/16/2015 | Asphalt |  | 927 | Clay | 5050 | 1.2 | -10 | 775 | 2371297
160-D-2013 | 160 | Driving | Rigid | 07/16/2015 | Asphalt |  | 915 | Clay | 5020 | -0.6 | -10 | 775 | 2371297
160-D-2013 | 160 | Driving | Rigid | 07/16/2015 | Asphalt |  | 915 | Clay | 5020 | -0.9 | -3 | 775 | 2371297
160-D-2013 | 160 | Driving | Rigid | 07/16/2015 | Asphalt |  | 923 | Clay | 5042 | 0.7 | -10 | 775 | 2371297
160-D-2013 | 160 | Driving | Rigid | 07/16/2015 | Asphalt |  | 911 | Clay | 5008 | -0.1 | -3 | 775 | 2371297
160-D-2013 | 160 | Driving | Rigid | 07/16/2015 | Asphalt |  | 918 | Clay | 5028 | 1 | -10 | 775 | 2371297
160-D-2013 | 160 | Driving | Rigid | 07/16/2015 | Asphalt |  | 941 | Clay | 5072 | -0.1 | -3 | 775 | 2371297
160-D-2013 | 160 | Driving | Rigid | 07/16/2015 | Asphalt |  | 921 | Clay | 5036 | 0.3 | -3 | 775 | 2371297
160-D-2013 | 160 | Driving | Rigid | 07/16/2015 | Asphalt |  | 922 | Clay | 5038 | -1.5 | -10 | 775 | 2371297
160-P-2013 | 160 | Passing | Rigid | 07/16/2015 | Asphalt |  | 926 | Clay | 5048 | 0.1 | 10 | 775 | 392841
160-P-2013 | 160 | Passing | Rigid | 07/16/2015 | Asphalt |  | 907 | Clay | 5000 | 5.5 | 3 | 775 | 392841
160-P-2013 | 160 | Passing | Rigid | 07/16/2015 | Asphalt |  | 937 | Clay | 5064 | -0.5 | 10 | 775 | 392841
160-P-2013 | 160 | Passing | Rigid | 07/16/2015 | Asphalt |  | 938 | Clay | 5066 | -0.8 | 3 | 775 | 392841
160-P-2013 | 160 | Passing | Rigid | 07/16/2015 | Asphalt |  | 917 | Clay | 5024 | -0.2 | 3 | 775 | 392841
160-P-2013 | 160 | Passing | Rigid | 07/16/2015 | Asphalt |  | 910 | Clay | 5006 | -0.4 | 10 | 775 | 392841
160-P-2013 | 160 | Passing | Rigid | 07/16/2015 | Asphalt |  | 920 | Clay | 5032 | 0.1 | 10 | 775 | 392841
160-P-2013 | 160 | Passing | Rigid | 07/16/2015 | Asphalt |  | 921 | Clay | 5034 | -0.5 | 3 | 775 | 392841
160-P-2013 | 160 | Passing | Rigid | 07/16/2015 | Asphalt |  | 923 | Clay | 5040 | -0.1 | 10 | 775 | 392841
160-P-2013 | 160 | Passing | Rigid | 07/16/2015 | Asphalt |  | 919 | Clay | 5028 | 0.8 | 10 | 775 | 392841
160-P-2013 | 160 | Passing | Rigid | 07/16/2015 | Asphalt |  | 942 | Clay | 5074 | -1 | 3 | 775 | 392841
160-D-2013 | 160 | Driving | Rigid | 10/14/2015 | Asphalt |  | 1500 | Clay | 5074 | 0.2 | -10 | 865 | 2624834
160-D-2013 | 160 | Driving | Rigid | 10/14/2015 | Asphalt |  | 1434 | Clay | 5012 | 0.2 | -10 | 865 | 2624834
160-D-2013 | 160 | Driving | Rigid | 10/14/2015 | Asphalt |  | 1445 | Clay | 5038 | -1 | -10 | 865 | 2624834
160-D-2013 | 160 | Driving | Rigid | 10/14/2015 | Asphalt |  | 1442 | Clay | 5030 | 1.9 | -10 | 865 | 2624834
160-D-2013 | 160 | Driving | Rigid | 10/14/2015 | Asphalt |  | 1447 | Clay | 5042 | 1.3 | -3 | 865 | 2624834
160-D-2013 | 160 | Driving | Rigid | 10/14/2015 | Asphalt |  | 1455 | Clay | 5062 | 0.3 | -10 | 865 | 2624834
160-D-2013 | 160 | Driving | Rigid | 10/14/2015 | Asphalt |  | 1432 | Clay | 5008 | -0.2 | -3 | 865 | 2624834
160-D-2013 | 160 | Driving | Rigid | 10/14/2015 | Asphalt |  | 1436 | Clay | 5018 | 0.6 | -10 | 865 | 2624834
160-D-2013 | 160 | Driving | Rigid | 10/14/2015 | Asphalt |  | 1438 | Clay | 5022 | 0 | -10 | 865 | 2624834
160-D-2013 | 160 | Driving | Rigid | 10/14/2015 | Asphalt |  | 1440 | Clay | 5026 | 2 | -10 | 865 | 2624834
160-P-2013 | 160 | Passing | Rigid | 10/14/2015 | Asphalt |  | 1447 | Clay | 5040 | -0.5 | 10 | 865 | 402053
160-P-2013 | 160 | Passing | Rigid | 10/14/2015 | Asphalt |  | 1458 | Clay | 5068 | -0.4 | 3 | 865 | 402053
160-P-2013 | 160 | Passing | Rigid | 10/14/2015 | Asphalt |  | 1436 | Clay | 5016 | 2.3 | 10 | 865 | 402053
160-P-2013 | 160 | Passing | Rigid | 10/14/2015 | Asphalt |  | 1442 | Clay | 5030 | 1.3 | 3 | 865 | 402053
160-D-2013 | 160 | Driving | Rigid | 05/17/2017 | Asphalt |  | 1027 | Clay | 5040 | 0.6 | -10 | 1446 | 4361012
160-D-2013 | 160 | Driving | Rigid | 05/17/2017 | Asphalt |  | 1035 | Clay | 5054 | 0.2 | -10 | 1446 | 4361012
160-P-2013 | 160 | Passing | Rigid | 05/17/2017 | Asphalt |  | 1019 | Clay | 5026 | 2.5 | 10 | 1446 | 730327
160-P-2013 | 160 | Passing | Rigid | 05/17/2017 | Asphalt |  | 1048 | Clay | 5072 | -0.2 | 3 | 1446 | 730327
160-P-2013 | 160 | Passing | Rigid | 05/17/2017 | Asphalt |  | 1025 | Clay | 5036 | 0 | 3 | 1446 | 730327
160-P-2013 | 160 | Passing | Rigid | 05/17/2017 | Asphalt |  | 1026 | Clay | 5038 | 0.7 | 3 | 1446 | 730327
160-P-2013 | 160 | Passing | Rigid | 05/17/2017 | Asphalt |  | 1032 | Clay | 5048 | 0.1 | 10 | 1446 | 730327
160-P-2013 | 160 | Passing | Rigid | 05/17/2017 | Asphalt |  | 1036 | Clay | 5054 | -0.3 | 3 | 1446 | 730327
160-P-2013 | 160 | Passing | Rigid | 05/17/2017 | Asphalt |  | 1040 | Clay | 5062 | 0.4 | 3 | 1446 | 730327
160-P-2013 | 160 | Passing | Rigid | 05/17/2017 | Asphalt |  | 1031 | Clay | 5046 | 0.4 | 3 | 1446 | 730327
160-P-2013 | 160 | Passing | Rigid | 05/17/2017 | Asphalt |  | 1009 | Clay | 5008 | 0.4 | 3 | 1446 | 730327
160-D-2013 | 160 | Driving | Rigid | 04/16/2019 | Asphalt |  | 1139 | Clay | 5026 | 4.5 | -3 | 2145 | 6360776
160-D-2013 | 160 | Driving | Rigid | 04/16/2019 | Asphalt |  | 1144 | Clay | 5038 | 0.3 | -10 | 2145 | 6360776
160-D-2013 | 160 | Driving | Rigid | 04/16/2019 | Asphalt |  | 1144 | Clay | 5038 | 0 | -3 | 2145 | 6360776
160-D-2013 | 160 | Driving | Rigid | 04/16/2019 | Asphalt |  | 1153 | Clay | 5052 | 0.1 | -10 | 2145 | 6360776
160-D-2013 | 160 | Driving | Rigid | 04/16/2019 | Asphalt |  | 1131 | Clay | 5010 | 1 | -10 | 2145 | 6360776
160-D-2013 | 160 | Driving | Rigid | 04/16/2019 | Asphalt |  | 1133 | Clay | 5016 | 6.3 | -10 | 2145 | 6360776
160-D-2013 | 160 | Driving | Rigid | 04/16/2019 | Asphalt |  | 1156 | Clay | 5060 | 0.7 | -3 | 2145 | 6360776
160-D-2013 | 160 | Driving | Rigid | 04/16/2019 | Asphalt |  | 1157 | Clay | 5062 | 0.5 | -10 | 2145 | 6360776
160-D-2013 | 160 | Driving | Rigid | 04/16/2019 | Asphalt |  | 1142 | Clay | 5034 | 1.7 | -10 | 2145 | 6360776
160-D-2013 | 160 | Driving | Rigid | 04/16/2019 | Asphalt |  | 1135 | Clay | 5020 | 1.5 | -10 | 2145 | 6360776
160-P-2013 | 160 | Passing | Rigid | 04/16/2019 | Asphalt |  | 1151 | Clay | 5046 | 0.2 | 10 | 2145 | 1152459
160-P-2013 | 160 | Passing | Rigid | 04/16/2019 | Asphalt |  | 1126 | Clay | 5000 | 9.1 | 10 | 2145 | 1152459
160-P-2013 | 160 | Passing | Rigid | 04/16/2019 | Asphalt |  | 1154 | Clay | 5054 | 0.9 | 10 | 2145 | 1152459
160-P-2013 | 160 | Passing | Rigid | 04/16/2019 | Asphalt |  | 1141 | Clay | 5030 | 2.4 | 10 | 2145 | 1152459
160-P-2013 | 160 | Passing | Rigid | 04/16/2019 | Asphalt |  | 1142 | Clay | 5034 | -0.1 | 3 | 2145 | 1152459
160-P-2013 | 160 | Passing | Rigid | 04/16/2019 | Asphalt |  | 1138 | Clay | 5024 | 2.1 | 10 | 2145 | 1152459
160-D-2013 | 160 | Driving | Rigid | 10/16/2019 | Asphalt |  | 1218 | Clay | 5070 | 2.5 | -3 | 2328 | 6919060
160-D-2013 | 160 | Driving | Rigid | 10/16/2019 | Asphalt |  | 1158 | Clay | 5002 | 0.1 | -3 | 2328 | 6919060
160-D-2013 | 160 | Driving | Rigid | 10/16/2019 | Asphalt |  | 1204 | Clay | 5022 | 1.9 | -10 | 2328 | 6919060
160-D-2013 | 160 | Driving | Rigid | 10/16/2019 | Asphalt |  | 1215 | Clay | 5058 | 0 | -10 | 2328 | 6919060
160-D-2013 | 160 | Driving | Rigid | 10/16/2019 | Asphalt |  | 1215 | Clay | 5060 | 0 | -10 | 2328 | 6919060
160-D-2013 | 160 | Driving | Rigid | 10/16/2019 | Asphalt |  | 1200 | Clay | 5010 | 1.6 | -10 | 2328 | 6919060
160-D-2013 | 160 | Driving | Rigid | 10/16/2019 | Asphalt |  | 1203 | Clay | 5020 | 0.9 | -10 | 2328 | 6919060
160-D-2013 | 160 | Driving | Rigid | 10/16/2019 | Asphalt |  | 1210 | Clay | 5042 | 2.3 | -10 | 2328 | 6919060
160-D-2013 | 160 | Driving | Rigid | 10/16/2019 | Asphalt |  | 1210 | Clay | 5042 | 1.8 | -3 | 2328 | 6919060
160-P-2013 | 160 | Passing | Rigid | 10/16/2019 | Asphalt |  | 1157 | Clay | 5000 | 7.3 | 3 | 2328 | 1360875
160-P-2013 | 160 | Passing | Rigid | 10/16/2019 | Asphalt |  | 1205 | Clay | 5024 | 2.1 | 3 | 2328 | 1360875
160-P-2013 | 160 | Passing | Rigid | 10/16/2019 | Asphalt |  | 1205 | Clay | 5024 | 3.1 | 10 | 2328 | 1360875
160-P-2013 | 160 | Passing | Rigid | 10/16/2019 | Asphalt |  | 1210 | Clay | 5042 | 1.4 | 10 | 2328 | 1360875
160-P-2013 | 160 | Passing | Rigid | 10/16/2019 | Asphalt |  | 1210 | Clay | 5040 | 0.1 | 10 | 2328 | 1360875
160-P-2013 | 160 | Passing | Rigid | 10/16/2019 | Asphalt |  | 1211 | Clay | 5046 | 1.1 | 3 | 2328 | 1360875
160-P-2013 | 160 | Passing | Rigid | 05/13/2014 | Asphalt |  | 1335 | Clay | 5036 | 0.6 | 10 | 346 | 246128
160-P-2013 | 160 | Passing | Rigid | 05/13/2014 | Asphalt |  | 1344 | Clay | 5048 | 0.1 | 3 | 346 | 246128
160-P-2013 | 160 | Passing | Rigid | 05/13/2014 | Asphalt |  | 1345 | Clay | 5050 | 1.4 | 10 | 346 | 246128
160-P-2013 | 160 | Passing | Rigid | 05/13/2014 | Asphalt |  | 1320 | Clay | 5018 | -0.6 | 10 | 346 | 246128
160-D-2013 | 160 | Driving | Rigid | 04/15/2015 | Asphalt |  | 1318 | Clay | 5048 | 0.5 | -3 | 683 | 2061113
160-D-2013 | 160 | Driving | Rigid | 04/15/2015 | Asphalt |  | 1259 | Clay | 5010 | -0.1 | -3 | 683 | 2061113
160-D-2013 | 160 | Driving | Rigid | 04/15/2015 | Asphalt |  | 1301 | Clay | 5014 | 0.5 | -3 | 683 | 2061113
160-D-2013 | 160 | Driving | Rigid | 04/15/2015 | Asphalt |  | 1257 | Clay | 5006 | 0.4 | -3 | 683 | 2061113
160-D-2013 | 160 | Driving | Rigid | 04/15/2015 | Asphalt |  | 1330 | Clay | 5060 | 0.1 | -3 | 683 | 2061113
160-D-2013 | 160 | Driving | Rigid | 04/15/2015 | Asphalt |  | 1334 | Clay | 5068 | 0.9 | -3 | 683 | 2061113
160-D-2013 | 160 | Driving | Rigid | 04/15/2015 | Asphalt |  | 1254 | Clay | 5000 | 5.3 | -10 | 683 | 2061113
160-P-2013 | 160 | Passing | Rigid | 04/15/2015 | Asphalt |  | 1326 | Clay | 5052 | 0.4 | 10 | 683 | 380596
160-P-2013 | 160 | Passing | Rigid | 04/15/2015 | Asphalt |  | 1327 | Clay | 5054 | 0.6 | 10 | 683 | 380596
160-P-2013 | 160 | Passing | Rigid | 04/15/2015 | Asphalt |  | 1330 | Clay | 5060 | 0.2 | 3 | 683 | 380596
160-P-2013 | 160 | Passing | Rigid | 04/15/2015 | Asphalt |  | 1338 | Clay | 5074 | -1.1 | 10 | 683 | 380596
160-P-2013 | 160 | Passing | Rigid | 04/15/2015 | Asphalt |  | 1306 | Clay | 5024 | 0.5 | 10 | 683 | 380596
160-P-2013 | 160 | Passing | Rigid | 04/15/2015 | Asphalt |  | 1310 | Clay | 5032 | 0.5 | 10 | 683 | 380596
160-P-2013 | 160 | Passing | Rigid | 04/15/2015 | Asphalt |  | 1311 | Clay | 5034 | 0.5 | 10 | 683 | 380596
160-P-2013 | 160 | Passing | Rigid | 04/15/2015 | Asphalt |  | 1316 | Clay | 5044 | 0.6 | 10 | 683 | 380596
160-D-2013 | 160 | Driving | Rigid | 04/16/2015 | Asphalt |  | 1126 | Clay | 5026 | 2 | -10 | 684 | 2061113
160-D-2013 | 160 | Driving | Rigid | 04/16/2015 | Asphalt |  | 1125 | Clay | 5016 | 2.7 | -10 | 684 | 2061113
160-D-2013 | 160 | Driving | Rigid | 04/16/2015 | Asphalt |  | 1127 | Clay | 5033 | 0.6 | -10 | 684 | 2061113
160-P-2013 | 160 | Passing | Rigid | 10/08/2020 | Asphalt |  | 956 | Clay | 5072 | 0.2 | 10 | 2686 | 1639846
160-P-2013 | 160 | Passing | Rigid | 10/08/2020 | Asphalt |  | 938 | Clay | 5016 | 3 | 10 | 2686 | 1639846
160-P-2013 | 160 | Passing | Rigid | 10/08/2020 | Asphalt |  | 938 | Clay | 5018 | 1.1 | 10 | 2686 | 1639846
160-P-2013 | 160 | Passing | Rigid | 10/08/2020 | Asphalt |  | 956 | Clay | 5074 | -0.4 | 10 | 2686 | 1639846
160-P-2013 | 160 | Passing | Rigid | 10/08/2020 | Asphalt |  | 950 | Clay | 5058 | 0.4 | 10 | 2686 | 1639846
160-P-2013 | 160 | Passing | Rigid | 10/08/2020 | Asphalt |  | 945 | Clay | 5042 | 1.7 | 3 | 2686 | 1639846
160-P-2013 | 160 | Passing | Rigid | 10/08/2020 | Asphalt |  | 932 | Clay | 5000 | 6.6 | 10 | 2686 | 1639846
160-P-2013 | 160 | Passing | Rigid | 10/08/2020 | Asphalt |  | 949 | Clay | 5054 | 1 | 10 | 2686 | 1639846
160-P-2013 | 160 | Passing | Rigid | 10/08/2020 | Asphalt |  | 954 | Clay | 5068 | 2.8 | 10 | 2686 | 1639846
160-D-2013 | 160 | Driving | Rigid | 04/23/2021 | Asphalt |  | 915 | Clay | 5020 | 2.2 | -10 | 2883 | 8483177
160-D-2013 | 160 | Driving | Rigid | 04/23/2021 | Asphalt |  | 1217 | Clay | 5000 | 6.4 | -3 | 2883 | 8483177
160-D-2013 | 160 | Driving | Rigid | 04/23/2021 | Asphalt |  | 919 | Clay | 5030 | 3.8 | -10 | 2883 | 8483177
160-D-2013 | 160 | Driving | Rigid | 04/23/2021 | Asphalt |  | 922 | Clay | 5034 | 4.1 | -10 | 2883 | 8483177
160-D-2013 | 160 | Driving | Rigid | 04/23/2021 | Asphalt |  | 922 | Clay | 5034 | 0.7 | -3 | 2883 | 8483177
160-D-2013 | 160 | Driving | Rigid | 04/23/2021 | Asphalt |  | 915 | Clay | 5020 | -0.1 | -3 | 2883 | 8483177
160-P-2013 | 160 | Passing | Rigid | 04/23/2021 | Asphalt |  | 905 | Clay | 5004 | 0.7 | 3 | 2883 | 1844920
160-P-2013 | 160 | Passing | Rigid | 04/23/2021 | Asphalt |  | 916 | Clay | 5020 | -0.1 | 10 | 2883 | 1844920
160-P-2013 | 160 | Passing | Rigid | 04/23/2021 | Asphalt |  | 916 | Clay | 5022 | -0.3 | 3 | 2883 | 1844920
160-P-2013 | 160 | Passing | Rigid | 04/23/2021 | Asphalt |  | 926 | Clay | 5036 | 0.5 | 10 | 2883 | 1844920
160-P-2013 | 160 | Passing | Rigid | 04/23/2021 | Asphalt |  | 1218 | Clay | 5000 | 7.5 | 10 | 2883 | 1844920
160-D-2013 | 160 | Driving | Rigid | 11/01/2021 | Asphalt |  | 1306 | Clay | 5034 | 4.5 | -10 | 3075 | 8949667
160-D-2013 | 160 | Driving | Rigid | 11/01/2021 | Asphalt |  | 1311 | Clay | 5048 | 0.8 | -3 | 3075 | 8949667
160-D-2013 | 160 | Driving | Rigid | 11/01/2021 | Asphalt |  | 1312 | Clay | 5050 | 3 | -10 | 3075 | 8949667
160-D-2013 | 160 | Driving | Rigid | 11/01/2021 | Asphalt |  | 1313 | Clay | 5054 | 0.7 | -10 | 3075 | 8949667
160-D-2013 | 160 | Driving | Rigid | 11/01/2021 | Asphalt |  | 1302 | Clay | 5022 | 3.8 | -10 | 3075 | 8949667
160-D-2013 | 160 | Driving | Rigid | 11/01/2021 | Asphalt |  | 1307 | Clay | 5036 | 2.9 | -10 | 3075 | 8949667
160-D-2013 | 160 | Driving | Rigid | 11/01/2021 | Asphalt |  | 1313 | Clay | 5056 | 1.1 | -3 | 3075 | 8949667
160-P-2013 | 160 | Passing | Rigid | 11/01/2021 | Asphalt |  | 1309 | Clay | 5042 | 2.6 | 10 | 3075 | 2009059
160-P-2013 | 160 | Passing | Rigid | 11/01/2021 | Asphalt |  | 1259 | Clay | 5010 | 1.2 | 10 | 3075 | 2009059
160-P-2013 | 160 | Passing | Rigid | 11/01/2021 | Asphalt |  | 1257 | Clay | 5004 | 1.6 | 3 | 3075 | 2009059
160-P-2013 | 160 | Passing | Rigid | 11/01/2021 | Asphalt |  | 1257 | Clay | 5006 | 0.4 | 3 | 3075 | 2009059
160-P-2013 | 160 | Passing | Rigid | 11/01/2021 | Asphalt |  | 1258 | Clay | 5006 | 0.2 | 10 | 3075 | 2009059
160-P-2013 | 160 | Passing | Rigid | 11/01/2021 | Asphalt |  | 1306 | Clay | 5034 | -0.2 | 3 | 3075 | 2009059
160-P-2013 | 160 | Passing | Rigid | 11/01/2021 | Asphalt |  | 1309 | Clay | 5040 | -0.1 | 3 | 3075 | 2009059
160-P-2013 | 160 | Passing | Rigid | 11/01/2021 | Asphalt |  | 1301 | Clay | 5016 | 2.8 | 3 | 3075 | 2009059
160-P-2013 | 160 | Passing | Rigid | 11/01/2021 | Asphalt |  | 1303 | Clay | 5022 | 0.4 | 3 | 3075 | 2009059
160-P-2013 | 160 | Passing | Rigid | 10/14/2015 | Asphalt |  | 1439 | Clay | 5022 | -1.1 | 10 | 865 | 402053
160-P-2013 | 160 | Passing | Rigid | 10/14/2015 | Asphalt |  | 1444 | Clay | 5034 | -0.3 | 3 | 865 | 402053
160-P-2013 | 160 | Passing | Rigid | 10/14/2015 | Asphalt |  | 1445 | Clay | 5036 | 0 | 10 | 865 | 402053
160-P-2013 | 160 | Passing | Rigid | 10/14/2015 | Asphalt |  | 1456 | Clay | 5062 | 0 | 10 | 865 | 402053
160-D-2013 | 160 | Driving | Rigid | 05/17/2016 | Asphalt |  | 1018 | Clay | 5010 | -0.4 | -3 | 1081 | 3473549
160-D-2013 | 160 | Driving | Rigid | 05/17/2016 | Asphalt |  | 1029 | Clay | 5026 | 1.6 | -3 | 1081 | 3473549
160-D-2013 | 160 | Driving | Rigid | 05/17/2016 | Asphalt |  | 1035 | Clay | 5036 | -0.5 | -3 | 1081 | 3473549
160-D-2013 | 160 | Driving | Rigid | 05/17/2016 | Asphalt |  | 1025 | Clay | 5020 | -0.8 | -10 | 1081 | 3473549
160-D-2013 | 160 | Driving | Rigid | 05/17/2016 | Asphalt |  | 1016 | Clay | 5006 | 0.4 | -3 | 1081 | 3473549
160-D-2013 | 160 | Driving | Rigid | 05/17/2016 | Asphalt |  | 1024 | Clay | 5018 | -0.3 | -10 | 1081 | 3473549
160-P-2013 | 160 | Passing | Rigid | 05/17/2016 | Asphalt |  | 1056 | Clay | 5074 | -1.2 | 3 | 1081 | 581795
160-P-2013 | 160 | Passing | Rigid | 05/17/2016 | Asphalt |  | 1050 | Clay | 5062 | -0.6 | 10 | 1081 | 581795
160-P-2013 | 160 | Passing | Rigid | 05/17/2016 | Asphalt |  | 1013 | Clay | 5002 | -0.3 | 3 | 1081 | 581795
160-P-2013 | 160 | Passing | Rigid | 05/17/2016 | Asphalt |  | 1018 | Clay | 5008 | -2.1 | 10 | 1081 | 581795
160-P-2013 | 160 | Passing | Rigid | 05/17/2016 | Asphalt |  | 1019 | Clay | 5010 | -0.4 | 10 | 1081 | 581795
160-P-2013 | 160 | Passing | Rigid | 05/17/2016 | Asphalt |  | 1035 | Clay | 5036 | -0.4 | 3 | 1081 | 581795
160-D-2013 | 160 | Driving | Rigid | 05/17/2017 | Asphalt |  | 1008 | Clay | 5006 | -0.1 | -10 | 1446 | 4361012
160-D-2013 | 160 | Driving | Rigid | 05/17/2017 | Asphalt |  | 1015 | Clay | 5020 | -0.7 | -3 | 1446 | 4361012
160-D-2013 | 160 | Driving | Rigid | 05/17/2017 | Asphalt |  | 1011 | Clay | 5012 | 0.6 | -3 | 1446 | 4361012
160-D-2013 | 160 | Driving | Rigid | 05/17/2017 | Asphalt |  | 1044 | Clay | 5066 | 0.6 | -10 | 1446 | 4361012
160-D-2013 | 160 | Driving | Rigid | 05/17/2017 | Asphalt |  | 1044 | Clay | 5066 | 0.7 | -3 | 1446 | 4361012
160-D-2013 | 160 | Driving | Rigid | 05/17/2017 | Asphalt |  | 1040 | Clay | 5062 | 0.4 | -3 | 1446 | 4361012
160-P-2013 | 160 | Passing | Rigid | 10/16/2019 | Asphalt |  | 1206 | Clay | 5028 | 2.2 | 10 | 2328 | 1360875
160-P-2013 | 160 | Passing | Rigid | 10/16/2019 | Asphalt |  | 1207 | Clay | 5030 | 2 | 10 | 2328 | 1360875
160-P-2013 | 160 | Passing | Rigid | 10/16/2019 | Asphalt |  | 1159 | Clay | 5006 | -0.3 | 3 | 2328 | 1360875
160-P-2013 | 160 | Passing | Rigid | 10/16/2019 | Asphalt |  | 1200 | Clay | 5008 | 0.8 | 3 | 2328 | 1360875
160-P-2013 | 160 | Passing | Rigid | 10/16/2019 | Asphalt |  | 1200 | Clay | 5008 | -1.6 | 10 | 2328 | 1360875
160-P-2013 | 160 | Passing | Rigid | 10/16/2019 | Asphalt |  | 1200 | Clay | 5010 | 0.4 | 3 | 2328 | 1360875
160-P-2013 | 160 | Passing | Rigid | 10/16/2019 | Asphalt |  | 1200 | Clay | 5010 | 0.8 | 10 | 2328 | 1360875
160-P-2013 | 160 | Passing | Rigid | 10/16/2019 | Asphalt |  | 1202 | Clay | 5014 | 1.8 | 3 | 2328 | 1360875
160-D-2013 | 160 | Driving | Rigid | 10/08/2020 | Asphalt |  | 953 | Clay | 5064 | -0.5 | -10 | 2686 | 7838587
160-D-2013 | 160 | Driving | Rigid | 10/08/2020 | Asphalt |  | 954 | Clay | 5068 | 4.9 | -10 | 2686 | 7838587
160-D-2013 | 160 | Driving | Rigid | 10/08/2020 | Asphalt |  | 932 | Clay | 5000 | -18.4 | -10 | 2686 | 7838587
160-D-2013 | 160 | Driving | Rigid | 10/08/2020 | Asphalt |  | 944 | Clay | 5040 | 2 | -10 | 2686 | 7838587
160-D-2013 | 160 | Driving | Rigid | 10/08/2020 | Asphalt |  | 946 | Clay | 5046 | -0.2 | -3 | 2686 | 7838587
160-D-2013 | 160 | Driving | Rigid | 10/08/2020 | Asphalt |  | 935 | Clay | 5010 | 0 | -3 | 2686 | 7838587
160-D-2013 | 160 | Driving | Rigid | 10/08/2020 | Asphalt |  | 956 | Clay | 5074 | 1.6 | -3 | 2686 | 7838587
160-D-2013 | 160 | Driving | Rigid | 10/08/2020 | Asphalt |  | 936 | Clay | 5012 | 1.5 | -10 | 2686 | 7838587
160-D-2013 | 160 | Driving | Rigid | 10/08/2020 | Asphalt |  | 941 | Clay | 5028 | -25.7 | -3 | 2686 | 7838587
160-D-2013 | 160 | Driving | Rigid | 10/08/2020 | Asphalt |  | 947 | Clay | 5048 | 0.6 | -3 | 2686 | 7838587
160-D-2013 | 160 | Driving | Rigid | 10/08/2020 | Asphalt |  | 947 | Clay | 5050 | 2 | -10 | 2686 | 7838587
160-D-2013 | 160 | Driving | Rigid | 10/08/2020 | Asphalt |  | 955 | Clay | 5072 | 0.8 | -10 | 2686 | 7838587
160-P-2013 | 160 | Passing | Rigid | 10/08/2020 | Asphalt |  | 945 | Clay | 5042 | 1.7 | 10 | 2686 | 1639846
160-P-2013 | 160 | Passing | Rigid | 10/08/2020 | Asphalt |  | 933 | Clay | 5004 | 1.2 | 3 | 2686 | 1639846
160-D-2013 | 160 | Driving | Rigid | 05/13/2014 | Asphalt |  | 1308 | Clay | 5002 | 0.1 | -3 | 346 | 903784
160-P-2013 | 160 | Passing | Rigid | 05/13/2014 | Asphalt |  | 1310 | Clay | 5004 | -0.4 | 10 | 346 | 246128
160-P-2013 | 160 | Passing | Rigid | 05/13/2014 | Asphalt |  | 1313 | Clay | 5008 | -2 | 10 | 346 | 246128
160-P-2013 | 160 | Passing | Rigid | 05/13/2014 | Asphalt |  | 1352 | Clay | 5060 | 0.2 | 3 | 346 | 246128
160-P-2013 | 160 | Passing | Rigid | 05/13/2014 | Asphalt |  | 1355 | Clay | 5064 | 0 | 3 | 346 | 246128
160-P-2013 | 160 | Passing | Rigid | 05/13/2014 | Asphalt |  | 1339 | Clay | 5040 | -0.1 | 10 | 346 | 246128
160-P-2013 | 160 | Passing | Rigid | 05/13/2014 | Asphalt |  | 1328 | Clay | 5026 | 0.8 | 3 | 346 | 246128
160-P-2013 | 160 | Passing | Rigid | 05/13/2014 | Asphalt |  | 1334 | Clay | 5034 | -0.1 | 3 | 346 | 246128
160-P-2013 | 160 | Passing | Rigid | 05/13/2014 | Asphalt |  | 1340 | Clay | 5042 | 1 | 3 | 346 | 246128
160-P-2013 | 160 | Passing | Rigid | 05/13/2014 | Asphalt |  | 1343 | Clay | 5046 | 0.7 | 10 | 346 | 246128
160-P-2013 | 160 | Passing | Rigid | 05/13/2014 | Asphalt |  | 1345 | Clay | 5050 | 1 | 3 | 346 | 246128
160-P-2013 | 160 | Passing | Rigid | 05/13/2014 | Asphalt |  | 1400 | Clay | 5070 | 0.4 | 10 | 346 | 246128
160-D-2013 | 160 | Driving | Rigid | 04/15/2015 | Asphalt |  | 1300 | Clay | 5012 | 0.3 | -10 | 683 | 2061113
160-D-2013 | 160 | Driving | Rigid | 04/15/2015 | Asphalt |  | 1316 | Clay | 5044 | -0.5 | -3 | 683 | 2061113
160-D-2013 | 160 | Driving | Rigid | 04/15/2015 | Asphalt |  | 1326 | Clay | 5054 | 0.8 | -3 | 683 | 2061113
160-D-2013 | 160 | Driving | Rigid | 04/15/2015 | Asphalt |  | 1256 | Clay | 5004 | 1.1 | -3 | 683 | 2061113
160-D-2013 | 160 | Driving | Rigid | 04/15/2015 | Asphalt |  | 1304 | Clay | 5020 | 0.1 | -10 | 683 | 2061113
160-D-2013 | 160 | Driving | Rigid | 04/15/2015 | Asphalt |  | 1305 | Clay | 5022 | 0.3 | -10 | 683 | 2061113
160-D-2013 | 160 | Driving | Rigid | 04/15/2015 | Asphalt |  | 1306 | Clay | 5024 | 0.2 | -10 | 683 | 2061113
160-D-2013 | 160 | Driving | Rigid | 04/15/2015 | Asphalt |  | 1306 | Clay | 5024 | 0.3 | -3 | 683 | 2061113
160-D-2013 | 160 | Driving | Rigid | 04/15/2015 | Asphalt |  | 1307 | Clay | 5026 | 1.6 | -3 | 683 | 2061113
160-P-2013 | 160 | Passing | Rigid | 07/16/2015 | Asphalt |  | 913 | Clay | 5012 | 0 | 3 | 775 | 392841
160-D-2013 | 160 | Driving | Rigid | 10/14/2015 | Asphalt |  | 1500 | Clay | 5074 | -0.7 | -3 | 865 | 2624834
160-D-2013 | 160 | Driving | Rigid | 10/14/2015 | Asphalt |  | 1445 | Clay | 5036 | -0.1 | -3 | 865 | 2624834
160-D-2013 | 160 | Driving | Rigid | 10/14/2015 | Asphalt |  | 1443 | Clay | 5032 | -0.2 | -10 | 865 | 2624834
160-D-2013 | 160 | Driving | Rigid | 10/14/2015 | Asphalt |  | 1448 | Clay | 5044 | -0.3 | -10 | 865 | 2624834
160-D-2013 | 160 | Driving | Rigid | 10/14/2015 | Asphalt |  | 1452 | Clay | 5054 | -0.2 | -10 | 865 | 2624834
160-D-2013 | 160 | Driving | Rigid | 10/14/2015 | Asphalt |  | 1453 | Clay | 5056 | 0 | -10 | 865 | 2624834
160-D-2013 | 160 | Driving | Rigid | 10/14/2015 | Asphalt |  | 1435 | Clay | 5016 | 2.6 | -10 | 865 | 2624834
160-D-2013 | 160 | Driving | Rigid | 10/14/2015 | Asphalt |  | 1457 | Clay | 5066 | 0 | -10 | 865 | 2624834
160-D-2013 | 160 | Driving | Rigid | 10/14/2015 | Asphalt |  | 1458 | Clay | 5070 | 1.4 | -10 | 865 | 2624834
160-P-2013 | 160 | Passing | Rigid | 10/14/2015 | Asphalt |  | 1500 | Clay | 5072 | -0.2 | 10 | 865 | 402053
160-P-2013 | 160 | Passing | Rigid | 10/14/2015 | Asphalt |  | 1440 | Clay | 5024 | 0.7 | 10 | 865 | 402053
160-P-2013 | 160 | Passing | Rigid | 10/14/2015 | Asphalt |  | 1433 | Clay | 5010 | -0.1 | 10 | 865 | 402053
160-P-2013 | 160 | Passing | Rigid | 10/14/2015 | Asphalt |  | 1436 | Clay | 5016 | 1.2 | 3 | 865 | 402053
160-P-2013 | 160 | Passing | Rigid | 10/14/2015 | Asphalt |  | 1451 | Clay | 5050 | 1.7 | 3 | 865 | 402053
160-P-2013 | 160 | Passing | Rigid | 10/14/2015 | Asphalt |  | 1452 | Clay | 5052 | -0.1 | 3 | 865 | 402053
160-P-2013 | 160 | Passing | Rigid | 10/14/2015 | Asphalt |  | 1452 | Clay | 5052 | 0.1 | 10 | 865 | 402053
160-P-2013 | 160 | Passing | Rigid | 10/14/2015 | Asphalt |  | 1453 | Clay | 5056 | -0.2 | 3 | 865 | 402053
160-P-2013 | 160 | Passing | Rigid | 10/14/2015 | Asphalt |  | 1455 | Clay | 5060 | 0 | 3 | 865 | 402053
160-P-2013 | 160 | Passing | Rigid | 10/14/2015 | Asphalt |  | 1456 | Clay | 5062 | -0.2 | 3 | 865 | 402053
160-P-2013 | 160 | Passing | Rigid | 10/14/2015 | Asphalt |  | 1458 | Clay | 5068 | 1.1 | 10 | 865 | 402053
160-D-2013 | 160 | Driving | Rigid | 05/13/2014 | Asphalt |  | 1352 | Clay | 5060 | 0.3 | -3 | 346 | 903784
160-D-2013 | 160 | Driving | Rigid | 05/13/2014 | Asphalt |  | 1353 | Clay | 5062 | 0.1 | -3 | 346 | 903784
160-D-2013 | 160 | Driving | Rigid | 05/13/2014 | Asphalt |  | 1336 | Clay | 5038 | -0.5 | -3 | 346 | 903784
160-D-2013 | 160 | Driving | Rigid | 05/13/2014 | Asphalt |  | 1338 | Clay | 5040 | 0.4 | -10 | 346 | 903784
160-D-2013 | 160 | Driving | Rigid | 05/13/2014 | Asphalt |  | 1349 | Clay | 5056 | 0.5 | -10 | 346 | 903784
160-D-2013 | 160 | Driving | Rigid | 05/13/2014 | Asphalt |  | 1357 | Clay | 5068 | 1.2 | -10 | 346 | 903784
160-D-2013 | 160 | Driving | Rigid | 05/13/2014 | Asphalt |  | 1332 | Clay | 5032 | -0.1 | -3 | 346 | 903784
160-D-2013 | 160 | Driving | Rigid | 05/13/2014 | Asphalt |  | 1333 | Clay | 5034 | 0.4 | -10 | 346 | 903784
160-D-2013 | 160 | Driving | Rigid | 05/13/2014 | Asphalt |  | 1339 | Clay | 5042 | 1.2 | -3 | 346 | 903784
160-D-2013 | 160 | Driving | Rigid | 05/13/2014 | Asphalt |  | 1343 | Clay | 5048 | 0.8 | -3 | 346 | 903784
160-D-2013 | 160 | Driving | Rigid | 05/13/2014 | Asphalt |  | 1346 | Clay | 5052 | 0.4 | -10 | 346 | 903784
160-D-2013 | 160 | Driving | Rigid | 05/13/2014 | Asphalt |  | 1307 | Clay | 5000 | 6.3 | -3 | 346 | 903784
160-P-2013 | 160 | Passing | Rigid | 05/17/2017 | Asphalt |  | 1021 | Clay | 5030 | 1.6 | 10 | 1446 | 730327
160-P-2013 | 160 | Passing | Rigid | 05/17/2017 | Asphalt |  | 1027 | Clay | 5040 | 0.1 | 3 | 1446 | 730327
160-P-2013 | 160 | Passing | Rigid | 05/17/2017 | Asphalt |  | 1005 | Clay | 5000 | 7.6 | 10 | 1446 | 730327
160-P-2013 | 160 | Passing | Rigid | 05/17/2017 | Asphalt |  | 1006 | Clay | 5002 | -0.3 | 10 | 1446 | 730327
160-P-2013 | 160 | Passing | Rigid | 05/17/2017 | Asphalt |  | 1008 | Clay | 5006 | 0 | 10 | 1446 | 730327
160-D-2013 | 160 | Driving | Rigid | 04/16/2019 | Asphalt |  | 1136 | Clay | 5022 | 1.5 | -3 | 2145 | 6360776
160-D-2013 | 160 | Driving | Rigid | 04/16/2019 | Asphalt |  | 1129 | Clay | 5008 | 2.8 | -10 | 2145 | 6360776
160-D-2013 | 160 | Driving | Rigid | 04/16/2019 | Asphalt |  | 1138 | Clay | 5026 | 4.5 | -10 | 2145 | 6360776
160-D-2013 | 160 | Driving | Rigid | 04/16/2019 | Asphalt |  | 1125 | Clay | 5000 | 6.7 | -10 | 2145 | 6360776
160-D-2013 | 160 | Driving | Rigid | 04/16/2019 | Asphalt |  | 1147 | Clay | 5044 | 0.7 | -3 | 2145 | 6360776
160-D-2013 | 160 | Driving | Rigid | 04/16/2019 | Asphalt |  | 1150 | Clay | 5046 | 0.8 | -10 | 2145 | 6360776
160-D-2013 | 160 | Driving | Rigid | 04/16/2019 | Asphalt |  | 1144 | Clay | 5036 | 0.7 | -3 | 2145 | 6360776
160-D-2013 | 160 | Driving | Rigid | 04/16/2019 | Asphalt |  | 1145 | Clay | 5040 | 2 | -3 | 2145 | 6360776
160-D-2013 | 160 | Driving | Rigid | 04/16/2019 | Asphalt |  | 1158 | Clay | 5064 | 1.6 | -10 | 2145 | 6360776
160-D-2013 | 160 | Driving | Rigid | 04/16/2019 | Asphalt |  | 1134 | Clay | 5018 | 1.7 | -3 | 2145 | 6360776
160-P-2013 | 160 | Passing | Rigid | 04/16/2019 | Asphalt |  | 1155 | Clay | 5056 | 0.5 | 10 | 2145 | 1152459
160-P-2013 | 160 | Passing | Rigid | 04/16/2019 | Asphalt |  | 1143 | Clay | 5034 | 1 | 10 | 2145 | 1152459
160-P-2013 | 160 | Passing | Rigid | 04/16/2019 | Asphalt |  | 1127 | Clay | 5002 | -0.2 | 10 | 2145 | 1152459
160-P-2013 | 160 | Passing | Rigid | 04/16/2019 | Asphalt |  | 1135 | Clay | 5020 | 0.1 | 3 | 2145 | 1152459
160-P-2013 | 160 | Passing | Rigid | 04/16/2019 | Asphalt |  | 1136 | Clay | 5022 | 0.4 | 3 | 2145 | 1152459
160-P-2013 | 160 | Passing | Rigid | 04/16/2019 | Asphalt |  | 1128 | Clay | 5004 | -0.2 | 10 | 2145 | 1152459
160-D-2013 | 160 | Driving | Rigid | 04/15/2015 | Asphalt |  | 1336 | Clay | 5072 | 0.1 | -3 | 683 | 2061113
160-D-2013 | 160 | Driving | Rigid | 04/15/2015 | Asphalt |  | 1337 | Clay | 5074 | 0.7 | -10 | 683 | 2061113
160-D-2013 | 160 | Driving | Rigid | 04/15/2015 | Asphalt |  | 1317 | Clay | 5048 | 0.4 | -10 | 683 | 2061113
160-P-2013 | 160 | Passing | Rigid | 04/15/2015 | Asphalt |  | 1255 | Clay | 5002 | 0.4 | 3 | 683 | 380596
160-P-2013 | 160 | Passing | Rigid | 04/15/2015 | Asphalt |  | 1300 | Clay | 5012 | 0.4 | 10 | 683 | 380596
160-P-2013 | 160 | Passing | Rigid | 04/15/2015 | Asphalt |  | 1328 | Clay | 5056 | 0.2 | 10 | 683 | 380596
160-P-2013 | 160 | Passing | Rigid | 04/15/2015 | Asphalt |  | 1329 | Clay | 5058 | 0.2 | 3 | 683 | 380596
160-P-2013 | 160 | Passing | Rigid | 04/15/2015 | Asphalt |  | 1335 | Clay | 5070 | 0.3 | 3 | 683 | 380596
160-P-2013 | 160 | Passing | Rigid | 04/15/2015 | Asphalt |  | 1337 | Clay | 5074 | -0.6 | 3 | 683 | 380596
160-P-2013 | 160 | Passing | Rigid | 04/15/2015 | Asphalt |  | 1303 | Clay | 5018 | -0.1 | 10 | 683 | 380596
160-P-2013 | 160 | Passing | Rigid | 04/15/2015 | Asphalt |  | 1336 | Clay | 5072 | -0.2 | 3 | 683 | 380596
160-P-2013 | 160 | Passing | Rigid | 04/15/2015 | Asphalt |  | 1310 | Clay | 5032 | 0.1 | 3 | 683 | 380596
160-P-2013 | 160 | Passing | Rigid | 04/15/2015 | Asphalt |  | 1331 | Clay | 5062 | 0 | 10 | 683 | 380596
160-P-2013 | 160 | Passing | Rigid | 04/15/2015 | Asphalt |  | 1315 | Clay | 5042 | 0.9 | 10 | 683 | 380596
160-D-2013 | 160 | Driving | Rigid | 04/16/2015 | Asphalt |  | 1129 | Clay | 5042 | 1.3 | -10 | 684 | 2061113
160-D-2013 | 160 | Driving | Rigid | 04/16/2015 | Asphalt |  | 1125 | Clay | 5018 | 0.8 | -10 | 684 | 2061113
160-D-2013 | 160 | Driving | Rigid | 04/16/2015 | Asphalt |  | 1124 | Clay | 5009 | 0.6 | -10 | 684 | 2061113
160-D-2013 | 160 | Driving | Rigid | 04/16/2015 | Asphalt |  | 1124 | Clay | 5012 | 0.3 | -10 | 684 | 2061113
160-D-2013 | 160 | Driving | Rigid | 04/16/2015 | Asphalt |  | 1124 | Clay | 5013 | -0.5 | -10 | 684 | 2061113
160-D-2013 | 160 | Driving | Rigid | 04/16/2015 | Asphalt |  | 1125 | Clay | 5015 | 0.2 | -10 | 684 | 2061113
160-D-2013 | 160 | Driving | Rigid | 04/16/2015 | Asphalt |  | 1128 | Clay | 5036 | 0.1 | -10 | 684 | 2061113
160-D-2013 | 160 | Driving | Rigid | 04/16/2015 | Asphalt |  | 1128 | Clay | 5037 | 0.3 | -10 | 684 | 2061113
160-D-2013 | 160 | Driving | Rigid | 04/16/2015 | Asphalt |  | 1130 | Clay | 5049 | 0 | -10 | 684 | 2061113
160-D-2013 | 160 | Driving | Rigid | 04/16/2015 | Asphalt |  | 1132 | Clay | 5065 | 0.1 | -10 | 684 | 2061113
160-D-2013 | 160 | Driving | Rigid | 07/16/2015 | Asphalt |  | 908 | Clay | 5002 | 0 | -3 | 775 | 2371297
160-D-2013 | 160 | Driving | Rigid | 07/16/2015 | Asphalt |  | 931 | Clay | 5058 | -0.2 | -10 | 775 | 2371297
160-D-2013 | 160 | Driving | Rigid | 07/16/2015 | Asphalt |  | 919 | Clay | 5030 | 1.5 | -10 | 775 | 2371297
160-D-2013 | 160 | Driving | Rigid | 07/16/2015 | Asphalt |  | 914 | Clay | 5016 | 1.9 | -10 | 775 | 2371297
160-D-2013 | 160 | Driving | Rigid | 07/16/2015 | Asphalt |  | 914 | Clay | 5016 | 0.9 | -3 | 775 | 2371297
160-D-2013 | 160 | Driving | Rigid | 07/16/2015 | Asphalt |  | 938 | Clay | 5068 | 0.8 | -10 | 775 | 2371297
160-D-2013 | 160 | Driving | Rigid | 07/16/2015 | Asphalt |  | 939 | Clay | 5068 | 1.2 | -3 | 775 | 2371297
160-D-2013 | 160 | Driving | Rigid | 07/16/2015 | Asphalt |  | 923 | Clay | 5042 | 1.5 | -3 | 775 | 2371297
160-D-2013 | 160 | Driving | Rigid | 07/16/2015 | Asphalt |  | 926 | Clay | 5048 | 0.2 | -3 | 775 | 2371297
160-D-2013 | 160 | Driving | Rigid | 07/16/2015 | Asphalt |  | 911 | Clay | 5010 | 0.1 | -10 | 775 | 2371297
160-D-2013 | 160 | Driving | Rigid | 07/16/2015 | Asphalt |  | 940 | Clay | 5070 | 0.9 | -3 | 775 | 2371297
160-P-2013 | 160 | Passing | Rigid | 07/16/2015 | Asphalt |  | 927 | Clay | 5050 | 1.5 | 3 | 775 | 392841
160-P-2013 | 160 | Passing | Rigid | 07/16/2015 | Asphalt |  | 916 | Clay | 5020 | 0.8 | 10 | 775 | 392841
160-P-2013 | 160 | Passing | Rigid | 07/16/2015 | Asphalt |  | 936 | Clay | 5064 | -0.6 | 3 | 775 | 392841
160-P-2013 | 160 | Passing | Rigid | 07/16/2015 | Asphalt |  | 921 | Clay | 5034 | 0.8 | 10 | 775 | 392841
160-P-2013 | 160 | Passing | Rigid | 07/16/2015 | Asphalt |  | 915 | Clay | 5018 | -0.2 | 3 | 775 | 392841
160-P-2013 | 160 | Passing | Rigid | 07/16/2015 | Asphalt |  | 909 | Clay | 5004 | 1.1 | 3 | 775 | 392841
160-P-2013 | 160 | Passing | Rigid | 07/16/2015 | Asphalt |  | 931 | Clay | 5056 | -0.1 | 3 | 775 | 392841
160-P-2013 | 160 | Passing | Rigid | 07/16/2015 | Asphalt |  | 932 | Clay | 5058 | 0.4 | 10 | 775 | 392841
160-P-2013 | 160 | Passing | Rigid | 11/01/2021 | Asphalt |  | 1310 | Clay | 5044 | 2.4 | 10 | 3075 | 2009059
160-P-2013 | 160 | Passing | Rigid | 11/01/2021 | Asphalt |  | 1256 | Clay | 5000 | 6.3 | 10 | 3075 | 2009059
160-P-2013 | 160 | Passing | Rigid | 11/01/2021 | Asphalt |  | 1256 | Clay | 5002 | 0.8 | 3 | 3075 | 2009059
160-P-2013 | 160 | Passing | Rigid | 11/01/2021 | Asphalt |  | 1308 | Clay | 5038 | 1.6 | 10 | 3075 | 2009059
160-P-2013 | 160 | Passing | Rigid | 11/01/2021 | Asphalt |  | 1303 | Clay | 5024 | 3.8 | 10 | 3075 | 2009059
160-P-2013 | 160 | Passing | Rigid | 11/01/2021 | Asphalt |  | 1305 | Clay | 5030 | 1.7 | 3 | 3075 | 2009059
160-P-2013 | 160 | Passing | Rigid | 10/14/2015 | Asphalt |  | 1459 | Clay | 5070 | 0.3 | 3 | 865 | 402053
160-P-2013 | 160 | Passing | Rigid | 10/14/2015 | Asphalt |  | 1459 | Clay | 5070 | 0.4 | 10 | 865 | 402053
160-D-2013 | 160 | Driving | Rigid | 05/17/2016 | Asphalt |  | 1032 | Clay | 5030 | 1.3 | -3 | 1081 | 3473549
160-D-2013 | 160 | Driving | Rigid | 05/17/2016 | Asphalt |  | 1034 | Clay | 5034 | -0.6 | -3 | 1081 | 3473549
160-D-2013 | 160 | Driving | Rigid | 05/17/2016 | Asphalt |  | 1025 | Clay | 5020 | -0.9 | -3 | 1081 | 3473549
160-D-2013 | 160 | Driving | Rigid | 05/17/2016 | Asphalt |  | 1017 | Clay | 5008 | 0.1 | -10 | 1081 | 3473549
160-D-2013 | 160 | Driving | Rigid | 05/17/2016 | Asphalt |  | 1028 | Clay | 5024 | -0.1 | -3 | 1081 | 3473549
160-D-2013 | 160 | Driving | Rigid | 05/17/2016 | Asphalt |  | 1030 | Clay | 5028 | 0.9 | -10 | 1081 | 3473549
160-D-2013 | 160 | Driving | Rigid | 05/17/2016 | Asphalt |  | 1047 | Clay | 5058 | -0.3 | -10 | 1081 | 3473549
160-D-2013 | 160 | Driving | Rigid | 05/17/2016 | Asphalt |  | 1051 | Clay | 5066 | -0.1 | -10 | 1081 | 3473549
160-D-2013 | 160 | Driving | Rigid | 05/17/2016 | Asphalt |  | 1013 | Clay | 5002 | -0.5 | -10 | 1081 | 3473549
160-P-2013 | 160 | Passing | Rigid | 05/17/2016 | Asphalt |  | 1039 | Clay | 5042 | 0.8 | 10 | 1081 | 581795
160-P-2013 | 160 | Passing | Rigid | 05/17/2016 | Asphalt |  | 1026 | Clay | 5020 | 0.1 | 10 | 1081 | 581795
160-P-2013 | 160 | Passing | Rigid | 05/17/2016 | Asphalt |  | 1041 | Clay | 5046 | -0.3 | 10 | 1081 | 581795
160-P-2013 | 160 | Passing | Rigid | 05/17/2016 | Asphalt |  | 1035 | Clay | 5034 | -0.4 | 3 | 1081 | 581795
160-P-2013 | 160 | Passing | Rigid | 05/17/2016 | Asphalt |  | 1022 | Clay | 5014 | 0.8 | 10 | 1081 | 581795
160-P-2013 | 160 | Passing | Rigid | 05/17/2016 | Asphalt |  | 1055 | Clay | 5072 | -0.1 | 10 | 1081 | 581795
160-P-2013 | 160 | Passing | Rigid | 05/17/2016 | Asphalt |  | 1046 | Clay | 5054 | -0.4 | 10 | 1081 | 581795
160-P-2013 | 160 | Passing | Rigid | 05/17/2016 | Asphalt |  | 1047 | Clay | 5056 | -0.4 | 3 | 1081 | 581795
160-P-2013 | 160 | Passing | Rigid | 05/17/2016 | Asphalt |  | 1048 | Clay | 5058 | -0.3 | 10 | 1081 | 581795
160-P-2013 | 160 | Passing | Rigid | 05/17/2016 | Asphalt |  | 1051 | Clay | 5064 | -0.4 | 3 | 1081 | 581795
160-P-2013 | 160 | Passing | Rigid | 05/17/2016 | Asphalt |  | 1012 | Clay | 5000 | 4.4 | 3 | 1081 | 581795
160-P-2013 | 160 | Passing | Rigid | 05/17/2016 | Asphalt |  | 1016 | Clay | 5006 | -0.4 | 3 | 1081 | 581795
160-P-2013 | 160 | Passing | Rigid | 05/17/2016 | Asphalt |  | 1019 | Clay | 5010 | -0.3 | 3 | 1081 | 581795
160-P-2013 | 160 | Passing | Rigid | 05/17/2016 | Asphalt |  | 1037 | Clay | 5038 | 0.6 | 10 | 1081 | 581795
160-P-2013 | 160 | Passing | Rigid | 05/17/2016 | Asphalt |  | 1038 | Clay | 5042 | 0.7 | 3 | 1081 | 581795
160-D-2013 | 160 | Driving | Rigid | 05/17/2017 | Asphalt |  | 1004 | Clay | 5000 | 8 | -10 | 1446 | 4361012
160-D-2013 | 160 | Driving | Rigid | 05/17/2017 | Asphalt |  | 1007 | Clay | 5004 | -0.6 | -10 | 1446 | 4361012
160-D-2013 | 160 | Driving | Rigid | 05/17/2017 | Asphalt |  | 1010 | Clay | 5010 | 1 | -10 | 1446 | 4361012
160-D-2013 | 160 | Driving | Rigid | 05/17/2017 | Asphalt |  | 1014 | Clay | 5020 | 0.3 | -10 | 1446 | 4361012
160-D-2013 | 160 | Driving | Rigid | 05/17/2017 | Asphalt |  | 1018 | Clay | 5026 | 2.3 | -3 | 1446 | 4361012
160-D-2013 | 160 | Driving | Rigid | 05/17/2017 | Asphalt |  | 1024 | Clay | 5034 | -0.2 | -3 | 1446 | 4361012
160-D-2013 | 160 | Driving | Rigid | 05/17/2017 | Asphalt |  | 1041 | Clay | 5064 | -0.5 | -3 | 1446 | 4361012
160-D-2013 | 160 | Driving | Rigid | 05/17/2017 | Asphalt |  | 1036 | Clay | 5056 | 0.5 | -10 | 1446 | 4361012
160-D-2013 | 160 | Driving | Rigid | 05/17/2017 | Asphalt |  | 1037 | Clay | 5056 | -0.2 | -3 | 1446 | 4361012
160-D-2013 | 160 | Driving | Rigid | 05/17/2017 | Asphalt |  | 1029 | Clay | 5044 | 0.4 | -10 | 1446 | 4361012
160-D-2013 | 160 | Driving | Rigid | 05/17/2017 | Asphalt |  | 1030 | Clay | 5044 | -0.3 | -3 | 1446 | 4361012
160-D-2013 | 160 | Driving | Rigid | 05/17/2017 | Asphalt |  | 1048 | Clay | 5074 | 0.1 | -3 | 1446 | 4361012
160-P-2013 | 160 | Passing | Rigid | 05/17/2017 | Asphalt |  | 1014 | Clay | 5018 | -0.2 | 3 | 1446 | 730327
160-P-2013 | 160 | Passing | Rigid | 05/17/2017 | Asphalt |  | 1016 | Clay | 5022 | -0.8 | 10 | 1446 | 730327
160-P-2013 | 160 | Passing | Rigid | 05/17/2017 | Asphalt |  | 1048 | Clay | 5072 | 0.1 | 10 | 1446 | 730327
160-P-2013 | 160 | Passing | Rigid | 05/17/2017 | Asphalt |  | 1021 | Clay | 5032 | 0.4 | 3 | 1446 | 730327
160-P-2013 | 160 | Passing | Rigid | 05/17/2017 | Asphalt |  | 1025 | Clay | 5036 | 0.2 | 10 | 1446 | 730327
160-P-2013 | 160 | Passing | Rigid | 04/16/2019 | Asphalt |  | 1200 | Clay | 5066 | 0.1 | 10 | 2145 | 1152459
160-D-2013 | 160 | Driving | Rigid | 10/16/2019 | Asphalt |  | 1159 | Clay | 5006 | 1.2 | -10 | 2328 | 6919060
160-D-2013 | 160 | Driving | Rigid | 10/16/2019 | Asphalt |  | 1214 | Clay | 5056 | 0.6 | -10 | 2328 | 6919060
160-D-2013 | 160 | Driving | Rigid | 10/16/2019 | Asphalt |  | 1214 | Clay | 5056 | 0 | -3 | 2328 | 6919060
160-D-2013 | 160 | Driving | Rigid | 10/16/2019 | Asphalt |  | 1217 | Clay | 5066 | 1.2 | -3 | 2328 | 6919060
160-D-2013 | 160 | Driving | Rigid | 10/16/2019 | Asphalt |  | 1218 | Clay | 5068 | 2.9 | -3 | 2328 | 6919060
160-D-2013 | 160 | Driving | Rigid | 10/16/2019 | Asphalt |  | 1208 | Clay | 5034 | 0.7 | -3 | 2328 | 6919060
160-D-2013 | 160 | Driving | Rigid | 10/16/2019 | Asphalt |  | 1209 | Clay | 5040 | 1.2 | -3 | 2328 | 6919060
160-D-2013 | 160 | Driving | Rigid | 10/16/2019 | Asphalt |  | 1205 | Clay | 5024 | 2.6 | -3 | 2328 | 6919060
160-D-2013 | 160 | Driving | Rigid | 10/16/2019 | Asphalt |  | 1206 | Clay | 5028 | 3.4 | -3 | 2328 | 6919060
160-D-2013 | 160 | Driving | Rigid | 10/16/2019 | Asphalt |  | 1212 | Clay | 5050 | 2 | -10 | 2328 | 6919060
160-P-2013 | 160 | Passing | Rigid | 10/16/2019 | Asphalt |  | 1214 | Clay | 5054 | 0.1 | 3 | 2328 | 1360875
160-P-2013 | 160 | Passing | Rigid | 10/16/2019 | Asphalt |  | 1206 | Clay | 5026 | 2.8 | 10 | 2328 | 1360875
160-P-2013 | 160 | Passing | Rigid | 10/16/2019 | Asphalt |  | 1218 | Clay | 5070 | 1.3 | 3 | 2328 | 1360875
160-P-2013 | 160 | Passing | Rigid | 10/16/2019 | Asphalt |  | 1219 | Clay | 5070 | 1.1 | 10 | 2328 | 1360875
160-P-2013 | 160 | Passing | Rigid | 10/16/2019 | Asphalt |  | 1204 | Clay | 5020 | 0.7 | 10 | 2328 | 1360875
160-P-2013 | 160 | Passing | Rigid | 10/16/2019 | Asphalt |  | 1213 | Clay | 5050 | 3.2 | 10 | 2328 | 1360875
160-D-2013 | 160 | Driving | Rigid | 10/08/2020 | Asphalt |  | 940 | Clay | 5024 | 2.8 | -10 | 2686 | 7838587
160-D-2013 | 160 | Driving | Rigid | 10/08/2020 | Asphalt |  | 949 | Clay | 5056 | -27.5 | -3 | 2686 | 7838587
160-D-2013 | 160 | Driving | Rigid | 10/08/2020 | Asphalt |  | 951 | Clay | 5060 | -26 | -10 | 2686 | 7838587
160-D-2013 | 160 | Driving | Rigid | 10/08/2020 | Asphalt |  | 955 | Clay | 5070 | 2.3 | -10 | 2686 | 7838587
160-D-2013 | 160 | Driving | Rigid | 10/08/2020 | Asphalt |  | 932 | Clay | 5002 | -1.4 | -10 | 2686 | 7838587
160-D-2013 | 160 | Driving | Rigid | 10/08/2020 | Asphalt |  | 934 | Clay | 5006 | 0.1 | -10 | 2686 | 7838587
160-D-2013 | 160 | Driving | Rigid | 10/08/2020 | Asphalt |  | 934 | Clay | 5008 | 1 | -10 | 2686 | 7838587
160-D-2013 | 160 | Driving | Rigid | 10/08/2020 | Asphalt |  | 936 | Clay | 5012 | 1.1 | -3 | 2686 | 7838587
160-P-2013 | 160 | Passing | Rigid | 10/08/2020 | Asphalt |  | 941 | Clay | 5026 | 2.6 | 10 | 2686 | 1639846
160-P-2013 | 160 | Passing | Rigid | 10/08/2020 | Asphalt |  | 956 | Clay | 5074 | -0.4 | 3 | 2686 | 1639846
160-P-2013 | 160 | Passing | Rigid | 10/08/2020 | Asphalt |  | 932 | Clay | 5000 | 1.7 | 3 | 2686 | 1639846
160-D-2013 | 160 | Driving | Rigid | 04/23/2021 | Asphalt |  | 913 | Clay | 5016 | 2.6 | -3 | 2883 | 8483177
160-D-2013 | 160 | Driving | Rigid | 04/23/2021 | Asphalt |  | 915 | Clay | 5018 | 2.8 | -3 | 2883 | 8483177
160-D-2013 | 160 | Driving | Rigid | 04/23/2021 | Asphalt |  | 908 | Clay | 5012 | 1.2 | -3 | 2883 | 8483177
160-D-2013 | 160 | Driving | Rigid | 04/23/2021 | Asphalt |  | 905 | Clay | 5006 | 0.8 | -10 | 2883 | 8483177
160-P-2013 | 160 | Passing | Rigid | 04/23/2021 | Asphalt |  | 904 | Clay | 5002 | -1.1 | 10 | 2883 | 1844920
160-P-2013 | 160 | Passing | Rigid | 04/23/2021 | Asphalt |  | 918 | Clay | 5026 | 0.9 | 3 | 2883 | 1844920
160-D-2013 | 160 | Driving | Rigid | 11/01/2021 | Asphalt |  | 1305 | Clay | 5032 | 1.9 | -10 | 3075 | 8949667
160-D-2013 | 160 | Driving | Rigid | 11/01/2021 | Asphalt |  | 1257 | Clay | 5004 | 0 | -10 | 3075 | 8949667
160-D-2013 | 160 | Driving | Rigid | 11/01/2021 | Asphalt |  | 1257 | Clay | 5006 | 1.8 | -3 | 3075 | 8949667
160-D-2013 | 160 | Driving | Rigid | 11/01/2021 | Asphalt |  | 1258 | Clay | 5008 | 1.9 | -10 | 3075 | 8949667
160-D-2013 | 160 | Driving | Rigid | 11/01/2021 | Asphalt |  | 1302 | Clay | 5022 | 2.1 | -3 | 3075 | 8949667
160-D-2013 | 160 | Driving | Rigid | 11/01/2021 | Asphalt |  | 1259 | Clay | 5010 | -0.1 | -3 | 3075 | 8949667
160-D-2013 | 160 | Driving | Rigid | 11/01/2021 | Asphalt |  | 1307 | Clay | 5036 | 1.7 | -3 | 3075 | 8949667
160-D-2013 | 160 | Driving | Rigid | 11/01/2021 | Asphalt |  | 1309 | Clay | 5042 | 2.9 | -10 | 3075 | 8949667
160-D-2013 | 160 | Driving | Rigid | 11/01/2021 | Asphalt |  | 1301 | Clay | 5018 | 3.1 | -3 | 3075 | 8949667
160-D-2013 | 160 | Driving | Rigid | 05/13/2014 | Asphalt |  | 1355 | Clay | 5064 | -0.5 | -3 | 346 | 903784
160-D-2013 | 160 | Driving | Rigid | 05/13/2014 | Asphalt |  | 1402 | Clay | 5074 | 0 | -3 | 346 | 903784
160-D-2013 | 160 | Driving | Rigid | 05/13/2014 | Asphalt |  | 1338 | Clay | 5040 | 0.4 | -3 | 346 | 903784
160-D-2013 | 160 | Driving | Rigid | 05/13/2014 | Asphalt |  | 1315 | Clay | 5012 | -0.3 | -10 | 346 | 903784
160-D-2013 | 160 | Driving | Rigid | 05/13/2014 | Asphalt |  | 1317 | Clay | 5014 | 0.1 | -3 | 346 | 903784
160-D-2013 | 160 | Driving | Rigid | 05/13/2014 | Asphalt |  | 1326 | Clay | 5024 | 0.3 | -10 | 346 | 903784
160-D-2013 | 160 | Driving | Rigid | 05/13/2014 | Asphalt |  | 1310 | Clay | 5004 | -0.7 | -10 | 346 | 903784
160-D-2013 | 160 | Driving | Rigid | 05/13/2014 | Asphalt |  | 1341 | Clay | 5044 | 0.2 | -10 | 346 | 903784
160-D-2013 | 160 | Driving | Rigid | 05/13/2014 | Asphalt |  | 1346 | Clay | 5052 | 0.5 | -3 | 346 | 903784
160-D-2013 | 160 | Driving | Rigid | 05/13/2014 | Asphalt |  | 1311 | Clay | 5006 | 0.6 | -10 | 346 | 903784
160-D-2013 | 160 | Driving | Rigid | 05/13/2014 | Asphalt |  | 1313 | Clay | 5010 | 0 | -10 | 346 | 903784
160-P-2013 | 160 | Passing | Rigid | 05/13/2014 | Asphalt |  | 1312 | Clay | 5006 | -0.5 | 10 | 346 | 246128
160-P-2013 | 160 | Passing | Rigid | 05/13/2014 | Asphalt |  | 1307 | Clay | 5000 | 4.7 | 3 | 346 | 246128
160-P-2013 | 160 | Passing | Rigid | 05/13/2014 | Asphalt |  | 1309 | Clay | 5002 | 0.7 | 3 | 346 | 246128
160-P-2013 | 160 | Passing | Rigid | 05/13/2014 | Asphalt |  | 1309 | Clay | 5002 | -0.4 | 10 | 346 | 246128
160-P-2013 | 160 | Passing | Rigid | 05/13/2014 | Asphalt |  | 1333 | Clay | 5032 | 0.1 | 3 | 346 | 246128
160-P-2013 | 160 | Passing | Rigid | 05/13/2014 | Asphalt |  | 1333 | Clay | 5032 | 0.3 | 10 | 346 | 246128
160-D-2013 | 160 | Driving | Rigid | 04/15/2015 | Asphalt |  | 1332 | Clay | 5064 | 0.4 | -10 | 683 | 2061113
160-D-2013 | 160 | Driving | Rigid | 04/15/2015 | Asphalt |  | 1332 | Clay | 5064 | -0.6 | -3 | 683 | 2061113
160-P-2013 | 160 | Passing | Rigid | 04/15/2015 | Asphalt |  | 1254 | Clay | 5000 | 4.3 | 3 | 683 | 380596
160-P-2013 | 160 | Passing | Rigid | 04/15/2015 | Asphalt |  | 1319 | Clay | 5050 | 2.1 | 10 | 683 | 380596
160-P-2013 | 160 | Passing | Rigid | 04/15/2015 | Asphalt |  | 1334 | Clay | 5068 | -0.3 | 3 | 683 | 380596
160-P-2013 | 160 | Passing | Rigid | 04/15/2015 | Asphalt |  | 1257 | Clay | 5006 | 0 | 10 | 683 | 380596
160-P-2013 | 160 | Passing | Rigid | 04/15/2015 | Asphalt |  | 1303 | Clay | 5018 | -0.2 | 3 | 683 | 380596
160-P-2013 | 160 | Passing | Rigid | 04/15/2015 | Asphalt |  | 1305 | Clay | 5022 | -1.3 | 10 | 683 | 380596
160-P-2013 | 160 | Passing | Rigid | 04/15/2015 | Asphalt |  | 1314 | Clay | 5040 | -0.1 | 3 | 683 | 380596
160-D-2013 | 160 | Driving | Rigid | 04/16/2015 | Asphalt |  | 1126 | Clay | 5023 | 0.7 | -10 | 684 | 2061113
160-D-2013 | 160 | Driving | Rigid | 04/16/2015 | Asphalt |  | 1123 | Clay | 5006 | 0.5 | -10 | 684 | 2061113
160-D-2013 | 160 | Driving | Rigid | 04/16/2015 | Asphalt |  | 1124 | Clay | 5010 | 0.7 | -10 | 684 | 2061113
160-D-2013 | 160 | Driving | Rigid | 04/16/2015 | Asphalt |  | 1127 | Clay | 5032 | -0.4 | -10 | 684 | 2061113
160-D-2013 | 160 | Driving | Rigid | 04/16/2015 | Asphalt |  | 1128 | Clay | 5038 | -0.4 | -10 | 684 | 2061113
160-D-2013 | 160 | Driving | Rigid | 04/16/2015 | Asphalt |  | 1132 | Clay | 5066 | 0.3 | -10 | 684 | 2061113
160-D-2013 | 160 | Driving | Rigid | 04/16/2015 | Asphalt |  | 1124 | Clay | 5007 | 1.5 | -10 | 684 | 2061113
160-D-2013 | 160 | Driving | Rigid | 04/16/2015 | Asphalt |  | 1122 | Clay | 5000 | 6.1 | -10 | 684 | 2061113
160-D-2013 | 160 | Driving | Rigid | 04/16/2015 | Asphalt |  | 1123 | Clay | 5002 | -0.3 | -10 | 684 | 2061113
160-D-2013 | 160 | Driving | Rigid | 04/16/2015 | Asphalt |  | 1123 | Clay | 5003 | -0.1 | -10 | 684 | 2061113
160-D-2013 | 160 | Driving | Rigid | 07/16/2015 | Asphalt |  | 931 | Clay | 5056 | -0.2 | -3 | 775 | 2371297
160-D-2013 | 160 | Driving | Rigid | 07/16/2015 | Asphalt |  | 932 | Clay | 5058 | -0.2 | -3 | 775 | 2371297
160-D-2013 | 160 | Driving | Rigid | 07/16/2015 | Asphalt |  | 933 | Clay | 5060 | -0.1 | -10 | 775 | 2371297
160-D-2013 | 160 | Driving | Rigid | 07/16/2015 | Asphalt |  | 927 | Clay | 5050 | 1.2 | -3 | 775 | 2371297
160-D-2013 | 160 | Driving | Rigid | 07/16/2015 | Asphalt |  | 930 | Clay | 5054 | 0.7 | -3 | 775 | 2371297
160-D-2013 | 160 | Driving | Rigid | 07/16/2015 | Asphalt |  | 936 | Clay | 5064 | -0.7 | -3 | 775 | 2371297
160-D-2013 | 160 | Driving | Rigid | 07/16/2015 | Asphalt |  | 916 | Clay | 5022 | -0.7 | -3 | 775 | 2371297
160-D-2013 | 160 | Driving | Rigid | 07/16/2015 | Asphalt |  | 917 | Clay | 5026 | 1.7 | -10 | 775 | 2371297
160-D-2013 | 160 | Driving | Rigid | 07/16/2015 | Asphalt |  | 917 | Clay | 5026 | 1.6 | -3 | 775 | 2371297
160-D-2013 | 160 | Driving | Rigid | 07/16/2015 | Asphalt |  | 910 | Clay | 5006 | 1.1 | -3 | 775 | 2371297
160-D-2013 | 160 | Driving | Rigid | 07/16/2015 | Asphalt |  | 912 | Clay | 5012 | 0.1 | -10 | 775 | 2371297
160-D-2013 | 160 | Driving | Rigid | 07/16/2015 | Asphalt |  | 913 | Clay | 5014 | 0 | -10 | 775 | 2371297
160-D-2013 | 160 | Driving | Rigid | 07/16/2015 | Asphalt |  | 913 | Clay | 5014 | 0.6 | -3 | 775 | 2371297
160-P-2013 | 160 | Passing | Rigid | 07/16/2015 | Asphalt |  | 935 | Clay | 5060 | 0.7 | 10 | 775 | 392841
160-P-2013 | 160 | Passing | Rigid | 07/16/2015 | Asphalt |  | 936 | Clay | 5062 | 0 | 10 | 775 | 392841
160-P-2013 | 160 | Passing | Rigid | 07/16/2015 | Asphalt |  | 930 | Clay | 5054 | -0.2 | 3 | 775 | 392841
160-P-2013 | 160 | Passing | Rigid | 07/16/2015 | Asphalt |  | 926 | Clay | 5048 | 0.1 | 3 | 775 | 392841
160-P-2013 | 160 | Passing | Rigid | 07/16/2015 | Asphalt |  | 915 | Clay | 5020 | -0.3 | 3 | 775 | 392841
160-P-2013 | 160 | Passing | Rigid | 07/16/2015 | Asphalt |  | 911 | Clay | 5008 | 0.5 | 3 | 775 | 392841
160-P-2013 | 160 | Passing | Rigid | 07/16/2015 | Asphalt |  | 914 | Clay | 5016 | 0.8 | 3 | 775 | 392841
160-P-2013 | 160 | Passing | Rigid | 07/16/2015 | Asphalt |  | 922 | Clay | 5038 | 0 | 3 | 775 | 392841
160-P-2013 | 160 | Passing | Rigid | 07/16/2015 | Asphalt |  | 922 | Clay | 5038 | 0.7 | 10 | 775 | 392841
160-P-2013 | 160 | Passing | Rigid | 07/16/2015 | Asphalt |  | 912 | Clay | 5010 | -0.1 | 10 | 775 | 392841
160-P-2013 | 160 | Passing | Rigid | 07/16/2015 | Asphalt |  | 932 | Clay | 5058 | 0.1 | 3 | 775 | 392841
160-P-2013 | 160 | Passing | Rigid | 07/16/2015 | Asphalt |  | 939 | Clay | 5068 | -1 | 3 | 775 | 392841
160-P-2013 | 160 | Passing | Rigid | 07/16/2015 | Asphalt |  | 914 | Clay | 5016 | 2 | 10 | 775 | 392841
160-D-2013 | 160 | Driving | Rigid | 10/14/2015 | Asphalt |  | 1431 | Clay | 5006 | 0.5 | -3 | 865 | 2624834
160-D-2013 | 160 | Driving | Rigid | 10/14/2015 | Asphalt |  | 1432 | Clay | 5008 | 0.8 | -10 | 865 | 2624834
160-D-2013 | 160 | Driving | Rigid | 10/14/2015 | Asphalt |  | 1451 | Clay | 5052 | -0.1 | -10 | 865 | 2624834
160-D-2013 | 160 | Driving | Rigid | 10/14/2015 | Asphalt |  | 1433 | Clay | 5010 | -0.2 | -3 | 865 | 2624834
160-D-2013 | 160 | Driving | Rigid | 10/14/2015 | Asphalt |  | 1434 | Clay | 5014 | 0.7 | -10 | 865 | 2624834
160-D-2013 | 160 | Driving | Rigid | 10/14/2015 | Asphalt |  | 1435 | Clay | 5014 | 0.9 | -3 | 865 | 2624834
160-D-2013 | 160 | Driving | Rigid | 10/14/2015 | Asphalt |  | 1438 | Clay | 5022 | -0.6 | -3 | 865 | 2624834
160-D-2013 | 160 | Driving | Rigid | 10/14/2015 | Asphalt |  | 1455 | Clay | 5062 | -0.1 | -3 | 865 | 2624834
160-D-2013 | 160 | Driving | Rigid | 10/14/2015 | Asphalt |  | 1456 | Clay | 5064 | 0.3 | -10 | 865 | 2624834
160-D-2013 | 160 | Driving | Rigid | 05/17/2016 | Asphalt |  | 1032 | Clay | 5030 | 1.8 | -10 | 1081 | 3473549
160-D-2013 | 160 | Driving | Rigid | 05/17/2016 | Asphalt |  | 1033 | Clay | 5032 | -0.5 | -3 | 1081 | 3473549
160-D-2013 | 160 | Driving | Rigid | 05/17/2016 | Asphalt |  | 1020 | Clay | 5012 | 0.2 | -3 | 1081 | 3473549
160-D-2013 | 160 | Driving | Rigid | 05/17/2016 | Asphalt |  | 1046 | Clay | 5056 | -0.2 | -10 | 1081 | 3473549
160-D-2013 | 160 | Driving | Rigid | 05/17/2016 | Asphalt |  | 1037 | Clay | 5040 | 0.6 | -10 | 1081 | 3473549
160-D-2013 | 160 | Driving | Rigid | 05/17/2016 | Asphalt |  | 1037 | Clay | 5040 | -0.6 | -3 | 1081 | 3473549
160-D-2013 | 160 | Driving | Rigid | 05/17/2016 | Asphalt |  | 1038 | Clay | 5042 | 1.4 | -10 | 1081 | 3473549
160-D-2013 | 160 | Driving | Rigid | 05/17/2016 | Asphalt |  | 1044 | Clay | 5052 | -0.5 | -3 | 1081 | 3473549
160-D-2013 | 160 | Driving | Rigid | 05/17/2016 | Asphalt |  | 1049 | Clay | 5060 | 0.1 | -3 | 1081 | 3473549
160-D-2013 | 160 | Driving | Rigid | 05/17/2016 | Asphalt |  | 1011 | Clay | 5000 | 4.6 | -3 | 1081 | 3473549
160-D-2013 | 160 | Driving | Rigid | 05/17/2016 | Asphalt |  | 1015 | Clay | 5004 | 0.7 | -3 | 1081 | 3473549
160-P-2013 | 160 | Passing | Rigid | 05/17/2016 | Asphalt |  | 1039 | Clay | 5044 | -0.9 | 3 | 1081 | 581795
160-P-2013 | 160 | Passing | Rigid | 05/17/2016 | Asphalt |  | 1026 | Clay | 5020 | -0.4 | 3 | 1081 | 581795
160-P-2013 | 160 | Passing | Rigid | 05/17/2016 | Asphalt |  | 1027 | Clay | 5022 | -0.5 | 3 | 1081 | 581795
160-P-2013 | 160 | Passing | Rigid | 05/17/2016 | Asphalt |  | 1057 | Clay | 5074 | -1.6 | 10 | 1081 | 581795
160-P-2013 | 160 | Passing | Rigid | 05/17/2016 | Asphalt |  | 1033 | Clay | 5030 | 1 | 10 | 1081 | 581795
160-P-2013 | 160 | Passing | Rigid | 05/17/2016 | Asphalt |  | 1034 | Clay | 5032 | -0.9 | 3 | 1081 | 581795
160-P-2013 | 160 | Passing | Rigid | 05/17/2016 | Asphalt |  | 1035 | Clay | 5034 | 0.2 | 10 | 1081 | 581795
160-P-2013 | 160 | Passing | Rigid | 05/17/2016 | Asphalt |  | 1023 | Clay | 5016 | 1.9 | 10 | 1081 | 581795
160-P-2013 | 160 | Passing | Rigid | 05/17/2016 | Asphalt |  | 1024 | Clay | 5018 | -0.5 | 3 | 1081 | 581795
160-P-2013 | 160 | Passing | Rigid | 05/17/2016 | Asphalt |  | 1025 | Clay | 5018 | 0 | 10 | 1081 | 581795
160-P-2013 | 160 | Passing | Rigid | 05/17/2016 | Asphalt |  | 1050 | Clay | 5062 | -0.1 | 3 | 1081 | 581795
160-P-2013 | 160 | Passing | Rigid | 05/17/2016 | Asphalt |  | 1012 | Clay | 5000 | 4.9 | 10 | 1081 | 581795
160-P-2013 | 160 | Passing | Rigid | 05/17/2016 | Asphalt |  | 1036 | Clay | 5036 | -0.4 | 10 | 1081 | 581795
160-P-2013 | 160 | Passing | Rigid | 05/17/2016 | Asphalt |  | 1038 | Clay | 5040 | -0.5 | 3 | 1081 | 581795
160-D-2013 | 160 | Driving | Rigid | 05/17/2017 | Asphalt |  | 1030 | Clay | 5046 | 0.2 | -10 | 1446 | 4361012
160-D-2013 | 160 | Driving | Rigid | 05/17/2017 | Asphalt |  | 1031 | Clay | 5048 | 0.8 | -10 | 1446 | 4361012
160-D-2013 | 160 | Driving | Rigid | 05/17/2017 | Asphalt |  | 1010 | Clay | 5010 | 0 | -3 | 1446 | 4361012
160-D-2013 | 160 | Driving | Rigid | 05/17/2017 | Asphalt |  | 1017 | Clay | 5024 | 1.4 | -3 | 1446 | 4361012
160-D-2013 | 160 | Driving | Rigid | 05/17/2017 | Asphalt |  | 1025 | Clay | 5036 | 0.2 | -3 | 1446 | 4361012
160-D-2013 | 160 | Driving | Rigid | 05/17/2017 | Asphalt |  | 1013 | Clay | 5016 | 3.3 | -10 | 1446 | 4361012
160-D-2013 | 160 | Driving | Rigid | 05/17/2017 | Asphalt |  | 1033 | Clay | 5050 | 1.2 | -10 | 1446 | 4361012
160-D-2013 | 160 | Driving | Rigid | 05/17/2017 | Asphalt |  | 1036 | Clay | 5054 | 0.6 | -3 | 1446 | 4361012
160-D-2013 | 160 | Driving | Rigid | 05/17/2017 | Asphalt |  | 1020 | Clay | 5030 | 1.9 | -3 | 1446 | 4361012
160-P-2013 | 160 | Passing | Rigid | 05/17/2017 | Asphalt |  | 1018 | Clay | 5026 | 1.3 | 3 | 1446 | 730327
160-P-2013 | 160 | Passing | Rigid | 05/17/2017 | Asphalt |  | 1010 | Clay | 5010 | 0.1 | 10 | 1446 | 730327
160-P-2013 | 160 | Passing | Rigid | 05/17/2017 | Asphalt |  | 1046 | Clay | 5068 | -0.1 | 3 | 1446 | 730327
160-P-2013 | 160 | Passing | Rigid | 05/17/2017 | Asphalt |  | 1046 | Clay | 5068 | 1.4 | 10 | 1446 | 730327
160-P-2013 | 160 | Passing | Rigid | 05/17/2017 | Asphalt |  | 1026 | Clay | 5038 | 1.2 | 10 | 1446 | 730327
160-P-2013 | 160 | Passing | Rigid | 05/17/2017 | Asphalt |  | 1020 | Clay | 5030 | 1.6 | 3 | 1446 | 730327
160-P-2013 | 160 | Passing | Rigid | 05/17/2017 | Asphalt |  | 1038 | Clay | 5058 | 0.5 | 10 | 1446 | 730327
160-P-2013 | 160 | Passing | Rigid | 05/17/2017 | Asphalt |  | 1039 | Clay | 5060 | 0.2 | 3 | 1446 | 730327
160-P-2013 | 160 | Passing | Rigid | 05/17/2017 | Asphalt |  | 1039 | Clay | 5060 | 1.1 | 10 | 1446 | 730327
160-P-2013 | 160 | Passing | Rigid | 05/17/2017 | Asphalt |  | 1031 | Clay | 5046 | 0.4 | 10 | 1446 | 730327
160-P-2013 | 160 | Passing | Rigid | 05/17/2017 | Asphalt |  | 1007 | Clay | 5004 | 1.3 | 3 | 1446 | 730327
160-D-2013 | 160 | Driving | Rigid | 04/16/2019 | Asphalt |  | 1136 | Clay | 5022 | 1.6 | -10 | 2145 | 6360776
160-D-2013 | 160 | Driving | Rigid | 04/16/2019 | Asphalt |  | 1139 | Clay | 5028 | 2.8 | -10 | 2145 | 6360776
160-D-2013 | 160 | Driving | Rigid | 04/16/2019 | Asphalt |  | 1126 | Clay | 5002 | -0.2 | -3 | 2145 | 6360776
160-D-2013 | 160 | Driving | Rigid | 04/16/2019 | Asphalt |  | 1127 | Clay | 5004 | -0.4 | -10 | 2145 | 6360776
160-D-2013 | 160 | Driving | Rigid | 04/16/2019 | Asphalt |  | 1128 | Clay | 5006 | 1.8 | -3 | 2145 | 6360776
160-D-2013 | 160 | Driving | Rigid | 04/16/2019 | Asphalt |  | 1153 | Clay | 5052 | 0.3 | -3 | 2145 | 6360776
160-D-2013 | 160 | Driving | Rigid | 04/16/2019 | Asphalt |  | 1155 | Clay | 5058 | 1.2 | -10 | 2145 | 6360776
160-D-2013 | 160 | Driving | Rigid | 04/16/2019 | Asphalt |  | 1157 | Clay | 5062 | 1.4 | -3 | 2145 | 6360776
160-D-2013 | 160 | Driving | Rigid | 04/16/2019 | Asphalt |  | 1145 | Clay | 5040 | 3.1 | -10 | 2145 | 6360776
160-P-2013 | 160 | Passing | Rigid | 05/13/2014 | Asphalt |  | 1340 | Clay | 5042 | 1.1 | 10 | 346 | 246128
160-P-2013 | 160 | Passing | Rigid | 05/13/2014 | Asphalt |  | 1341 | Clay | 5044 | 0.6 | 10 | 346 | 246128
160-P-2013 | 160 | Passing | Rigid | 05/13/2014 | Asphalt |  | 1355 | Clay | 5064 | -0.4 | 10 | 346 | 246128
160-D-2013 | 160 | Driving | Rigid | 04/15/2015 | Asphalt |  | 1325 | Clay | 5052 | 0.2 | -3 | 683 | 2061113
160-D-2013 | 160 | Driving | Rigid | 04/15/2015 | Asphalt |  | 1315 | Clay | 5044 | -0.1 | -10 | 683 | 2061113
160-D-2013 | 160 | Driving | Rigid | 04/15/2015 | Asphalt |  | 1327 | Clay | 5056 | 0.5 | -10 | 683 | 2061113
160-D-2013 | 160 | Driving | Rigid | 04/15/2015 | Asphalt |  | 1255 | Clay | 5002 | -0.2 | -10 | 683 | 2061113
160-D-2013 | 160 | Driving | Rigid | 04/15/2015 | Asphalt |  | 1310 | Clay | 5032 | -0.2 | -3 | 683 | 2061113
160-D-2013 | 160 | Driving | Rigid | 04/15/2015 | Asphalt |  | 1329 | Clay | 5058 | -0.1 | -3 | 683 | 2061113
160-D-2013 | 160 | Driving | Rigid | 04/15/2015 | Asphalt |  | 1331 | Clay | 5062 | 0.3 | -3 | 683 | 2061113
160-P-2013 | 160 | Passing | Rigid | 04/16/2019 | Asphalt |  | 1134 | Clay | 5016 | 3.4 | 3 | 2145 | 1152459
160-P-2013 | 160 | Passing | Rigid | 04/16/2019 | Asphalt |  | 1134 | Clay | 5016 | 3.6 | 10 | 2145 | 1152459
160-P-2013 | 160 | Passing | Rigid | 04/16/2019 | Asphalt |  | 1135 | Clay | 5018 | 2.1 | 10 | 2145 | 1152459
160-P-2013 | 160 | Passing | Rigid | 04/16/2019 | Asphalt |  | 1128 | Clay | 5006 | 1.9 | 10 | 2145 | 1152459
160-P-2013 | 160 | Passing | Rigid | 04/16/2019 | Asphalt |  | 1130 | Clay | 5008 | -0.8 | 10 | 2145 | 1152459
160-P-2013 | 160 | Passing | Rigid | 04/16/2019 | Asphalt |  | 1133 | Clay | 5014 | 3.2 | 10 | 2145 | 1152459
160-P-2013 | 160 | Passing | Rigid | 04/16/2019 | Asphalt |  | 1201 | Clay | 5070 | 3 | 3 | 2145 | 1152459
160-D-2013 | 160 | Driving | Rigid | 10/16/2019 | Asphalt |  | 1158 | Clay | 5004 | -0.7 | -10 | 2328 | 6919060
160-D-2013 | 160 | Driving | Rigid | 10/16/2019 | Asphalt |  | 1218 | Clay | 5070 | 2.7 | -10 | 2328 | 6919060
160-D-2013 | 160 | Driving | Rigid | 10/16/2019 | Asphalt |  | 1201 | Clay | 5012 | 1.2 | -10 | 2328 | 6919060
160-D-2013 | 160 | Driving | Rigid | 10/16/2019 | Asphalt |  | 1209 | Clay | 5038 | 0.7 | -10 | 2328 | 6919060
160-D-2013 | 160 | Driving | Rigid | 10/16/2019 | Asphalt |  | 1212 | Clay | 5050 | 2.1 | -3 | 2328 | 6919060
160-D-2013 | 160 | Driving | Rigid | 10/16/2019 | Asphalt |  | 1212 | Clay | 5048 | 1.5 | -10 | 2328 | 6919060
160-P-2013 | 160 | Passing | Rigid | 10/16/2019 | Asphalt |  | 1208 | Clay | 5036 | 0 | 3 | 2328 | 1360875
160-P-2013 | 160 | Passing | Rigid | 10/16/2019 | Asphalt |  | 1158 | Clay | 5002 | 0.4 | 3 | 2328 | 1360875
160-P-2013 | 160 | Passing | Rigid | 10/16/2019 | Asphalt |  | 1204 | Clay | 5022 | 0.4 | 3 | 2328 | 1360875
160-P-2013 | 160 | Passing | Rigid | 10/16/2019 | Asphalt |  | 1213 | Clay | 5052 | 0.7 | 10 | 2328 | 1360875
160-P-2013 | 160 | Passing | Rigid | 10/16/2019 | Asphalt |  | 1220 | Clay | 5074 | -0.5 | 10 | 2328 | 1360875
160-P-2013 | 160 | Passing | Rigid | 10/16/2019 | Asphalt |  | 1215 | Clay | 5056 | 0.6 | 10 | 2328 | 1360875
160-P-2013 | 160 | Passing | Rigid | 10/16/2019 | Asphalt |  | 1215 | Clay | 5058 | 0.3 | 10 | 2328 | 1360875
160-P-2013 | 160 | Passing | Rigid | 10/16/2019 | Asphalt |  | 1216 | Clay | 5062 | 0 | 10 | 2328 | 1360875
160-P-2013 | 160 | Passing | Rigid | 10/16/2019 | Asphalt |  | 1201 | Clay | 5012 | 0.8 | 10 | 2328 | 1360875
160-D-2013 | 160 | Driving | Rigid | 10/08/2020 | Asphalt |  | 939 | Clay | 5022 | 0.8 | -3 | 2686 | 7838587
160-D-2013 | 160 | Driving | Rigid | 10/08/2020 | Asphalt |  | 949 | Clay | 5054 | 0.4 | -10 | 2686 | 7838587
160-D-2013 | 160 | Driving | Rigid | 10/08/2020 | Asphalt |  | 952 | Clay | 5062 | -0.5 | -3 | 2686 | 7838587
160-D-2013 | 160 | Driving | Rigid | 10/08/2020 | Asphalt |  | 933 | Clay | 5004 | -0.8 | -10 | 2686 | 7838587
160-D-2013 | 160 | Driving | Rigid | 10/08/2020 | Asphalt |  | 934 | Clay | 5006 | -23.2 | -3 | 2686 | 7838587
160-D-2013 | 160 | Driving | Rigid | 10/08/2020 | Asphalt |  | 944 | Clay | 5038 | 0.7 | -10 | 2686 | 7838587
160-D-2013 | 160 | Driving | Rigid | 10/08/2020 | Asphalt |  | 944 | Clay | 5038 | 0.3 | -3 | 2686 | 7838587
160-D-2013 | 160 | Driving | Rigid | 10/08/2020 | Asphalt |  | 946 | Clay | 5044 | 1.1 | -3 | 2686 | 7838587
160-D-2013 | 160 | Driving | Rigid | 10/08/2020 | Asphalt |  | 938 | Clay | 5018 | 2.9 | -10 | 2686 | 7838587
160-D-2013 | 160 | Driving | Rigid | 10/08/2020 | Asphalt |  | 942 | Clay | 5030 | -27 | -10 | 2686 | 7838587
160-D-2013 | 160 | Driving | Rigid | 10/08/2020 | Asphalt |  | 955 | Clay | 5072 | 0.1 | -3 | 2686 | 7838587
160-P-2013 | 160 | Passing | Rigid | 10/08/2020 | Asphalt |  | 956 | Clay | 5072 | -0.1 | 3 | 2686 | 1639846
160-P-2013 | 160 | Passing | Rigid | 10/08/2020 | Asphalt |  | 941 | Clay | 5028 | 1.4 | 3 | 2686 | 1639846
160-P-2013 | 160 | Passing | Rigid | 10/08/2020 | Asphalt |  | 944 | Clay | 5036 | 0.5 | 10 | 2686 | 1639846
160-P-2013 | 160 | Passing | Rigid | 10/08/2020 | Asphalt |  | 946 | Clay | 5044 | 0.3 | 3 | 2686 | 1639846
160-P-2013 | 160 | Passing | Rigid | 10/08/2020 | Asphalt |  | 946 | Clay | 5044 | 1.4 | 10 | 2686 | 1639846
160-P-2013 | 160 | Passing | Rigid | 10/08/2020 | Asphalt |  | 934 | Clay | 5006 | -0.6 | 3 | 2686 | 1639846
160-P-2013 | 160 | Passing | Rigid | 10/08/2020 | Asphalt |  | 935 | Clay | 5008 | 0.2 | 3 | 2686 | 1639846
160-P-2013 | 160 | Passing | Rigid | 10/08/2020 | Asphalt |  | 937 | Clay | 5014 | 1.6 | 3 | 2686 | 1639846
160-P-2013 | 160 | Passing | Rigid | 10/08/2020 | Asphalt |  | 939 | Clay | 5020 | 0.3 | 3 | 2686 | 1639846
160-P-2013 | 160 | Passing | Rigid | 10/08/2020 | Asphalt |  | 944 | Clay | 5038 | 0.7 | 3 | 2686 | 1639846
160-P-2013 | 160 | Passing | Rigid | 10/08/2020 | Asphalt |  | 944 | Clay | 5038 | 0.2 | 10 | 2686 | 1639846
160-P-2013 | 160 | Passing | Rigid | 10/08/2020 | Asphalt |  | 950 | Clay | 5058 | 0 | 3 | 2686 | 1639846
160-P-2013 | 160 | Passing | Rigid | 10/08/2020 | Asphalt |  | 951 | Clay | 5060 | 0.9 | 10 | 2686 | 1639846
160-P-2013 | 160 | Passing | Rigid | 10/08/2020 | Asphalt |  | 933 | Clay | 5002 | -0.9 | 3 | 2686 | 1639846
160-P-2013 | 160 | Passing | Rigid | 10/08/2020 | Asphalt |  | 939 | Clay | 5022 | -0.1 | 3 | 2686 | 1639846
160-P-2013 | 160 | Passing | Rigid | 10/08/2020 | Asphalt |  | 950 | Clay | 5056 | 0 | 3 | 2686 | 1639846
160-D-2013 | 160 | Driving | Rigid | 04/23/2021 | Asphalt |  | 903 | Clay | 5002 | -1.7 | -10 | 2883 | 8483177
160-D-2013 | 160 | Driving | Rigid | 04/23/2021 | Asphalt |  | 905 | Clay | 5004 | 0.5 | -3 | 2883 | 8483177
160-D-2013 | 160 | Driving | Rigid | 04/23/2021 | Asphalt |  | 918 | Clay | 5026 | -2.5 | -10 | 2883 | 8483177
160-D-2013 | 160 | Driving | Rigid | 04/23/2021 | Asphalt |  | 919 | Clay | 5028 | 5 | -3 | 2883 | 8483177
160-D-2013 | 160 | Driving | Rigid | 04/23/2021 | Asphalt |  | 921 | Clay | 5032 | 1.1 | -3 | 2883 | 8483177
160-D-2013 | 160 | Driving | Rigid | 10/14/2015 | Asphalt |  | 1458 | Clay | 5068 | 1.4 | -10 | 865 | 2624834
160-D-2013 | 160 | Driving | Rigid | 10/14/2015 | Asphalt |  | 1459 | Clay | 5072 | -0.3 | -3 | 865 | 2624834
160-P-2013 | 160 | Passing | Rigid | 10/14/2015 | Asphalt |  | 1440 | Clay | 5024 | -0.2 | 3 | 865 | 402053
160-P-2013 | 160 | Passing | Rigid | 10/14/2015 | Asphalt |  | 1457 | Clay | 5064 | -0.5 | 10 | 865 | 402053
160-P-2013 | 160 | Passing | Rigid | 10/14/2015 | Asphalt |  | 1501 | Clay | 5074 | -1.2 | 10 | 865 | 402053
160-P-2013 | 160 | Passing | Rigid | 10/14/2015 | Asphalt |  | 1432 | Clay | 5008 | -1.9 | 10 | 865 | 402053
160-P-2013 | 160 | Passing | Rigid | 10/14/2015 | Asphalt |  | 1449 | Clay | 5044 | 0.4 | 10 | 865 | 402053
160-P-2013 | 160 | Passing | Rigid | 10/14/2015 | Asphalt |  | 1449 | Clay | 5046 | 0.2 | 3 | 865 | 402053
160-P-2013 | 160 | Passing | Rigid | 10/14/2015 | Asphalt |  | 1451 | Clay | 5050 | 1.8 | 10 | 865 | 402053
160-P-2013 | 160 | Passing | Rigid | 10/14/2015 | Asphalt |  | 1455 | Clay | 5060 | 1 | 10 | 865 | 402053
160-P-2013 | 160 | Passing | Rigid | 11/01/2021 | Asphalt |  | 1309 | Clay | 5040 | 1.3 | 10 | 3075 | 2009059
160-P-2013 | 160 | Passing | Rigid | 11/01/2021 | Asphalt |  | 1314 | Clay | 5056 | 1.6 | 10 | 3075 | 2009059
160-D-2013 | 160 | Driving | Rigid | 04/16/2019 | Asphalt |  | 1141 | Clay | 5032 | 1.3 | -10 | 2145 | 6360776
160-D-2013 | 160 | Driving | Rigid | 04/16/2019 | Asphalt |  | 1142 | Clay | 5034 | 0 | -3 | 2145 | 6360776
160-D-2013 | 160 | Driving | Rigid | 04/16/2019 | Asphalt |  | 1202 | Clay | 5072 | 1 | -3 | 2145 | 6360776
160-D-2013 | 160 | Driving | Rigid | 04/16/2019 | Asphalt |  | 1134 | Clay | 5018 | 4.1 | -10 | 2145 | 6360776
160-P-2013 | 160 | Passing | Rigid | 04/16/2019 | Asphalt |  | 1157 | Clay | 5060 | 1 | 10 | 2145 | 1152459
160-P-2013 | 160 | Passing | Rigid | 04/16/2019 | Asphalt |  | 1157 | Clay | 5062 | 1.6 | 3 | 2145 | 1152459
160-P-2013 | 160 | Passing | Rigid | 04/16/2019 | Asphalt |  | 1125 | Clay | 5000 | 8.1 | 3 | 2145 | 1152459
160-P-2013 | 160 | Passing | Rigid | 04/16/2019 | Asphalt |  | 1154 | Clay | 5054 | -0.1 | 3 | 2145 | 1152459
160-P-2013 | 160 | Passing | Rigid | 04/16/2019 | Asphalt |  | 1146 | Clay | 5040 | 0.2 | 10 | 2145 | 1152459
160-P-2013 | 160 | Passing | Rigid | 04/16/2019 | Asphalt |  | 1157 | Clay | 5062 | 0.2 | 10 | 2145 | 1152459
160-D-2013 | 160 | Driving | Rigid | 04/23/2021 | Asphalt |  | 916 | Clay | 5022 | 3 | -10 | 2883 | 8483177
160-P-2013 | 160 | Passing | Rigid | 04/23/2021 | Asphalt |  | 915 | Clay | 5018 | -0.4 | 3 | 2883 | 1844920
160-P-2013 | 160 | Passing | Rigid | 04/23/2021 | Asphalt |  | 916 | Clay | 5022 | -0.3 | 10 | 2883 | 1844920
160-P-2013 | 160 | Passing | Rigid | 04/23/2021 | Asphalt |  | 918 | Clay | 5024 | 2.3 | 3 | 2883 | 1844920
160-P-2013 | 160 | Passing | Rigid | 04/23/2021 | Asphalt |  | 920 | Clay | 5030 | 1.4 | 3 | 2883 | 1844920
160-D-2013 | 160 | Driving | Rigid | 11/01/2021 | Asphalt |  | 1312 | Clay | 5052 | 1 | -10 | 3075 | 8949667
160-D-2013 | 160 | Driving | Rigid | 11/01/2021 | Asphalt |  | 1259 | Clay | 5012 | 2.2 | -3 | 3075 | 8949667
160-D-2013 | 160 | Driving | Rigid | 11/01/2021 | Asphalt |  | 1258 | Clay | 5008 | 0.4 | -3 | 3075 | 8949667
160-P-2013 | 160 | Passing | Rigid | 11/01/2021 | Asphalt |  | 1258 | Clay | 5008 | 1 | 3 | 3075 | 2009059
160-P-2013 | 160 | Passing | Rigid | 11/01/2021 | Asphalt |  | 1258 | Clay | 5008 | -0.5 | 10 | 3075 | 2009059
160-D-2013 | 160 | Driving | Rigid | 04/15/2015 | Asphalt |  | 1335 | Clay | 5070 | 1 | -3 | 683 | 2061113
160-D-2013 | 160 | Driving | Rigid | 04/15/2015 | Asphalt |  | 1258 | Clay | 5008 | 0.4 | -10 | 683 | 2061113
160-D-2013 | 160 | Driving | Rigid | 04/15/2015 | Asphalt |  | 1317 | Clay | 5046 | -0.5 | -3 | 683 | 2061113
160-P-2013 | 160 | Passing | Rigid | 04/15/2015 | Asphalt |  | 1308 | Clay | 5028 | 1.3 | 10 | 683 | 380596
160-P-2013 | 160 | Passing | Rigid | 04/15/2015 | Asphalt |  | 1259 | Clay | 5010 | 0 | 10 | 683 | 380596
160-P-2013 | 160 | Passing | Rigid | 04/15/2015 | Asphalt |  | 1327 | Clay | 5054 | -0.1 | 3 | 683 | 380596
160-P-2013 | 160 | Passing | Rigid | 04/15/2015 | Asphalt |  | 1306 | Clay | 5024 | 0.4 | 3 | 683 | 380596
160-P-2013 | 160 | Passing | Rigid | 05/17/2016 | Asphalt |  | 1022 | Clay | 5014 | -0.1 | 3 | 1081 | 581795
160-P-2013 | 160 | Passing | Rigid | 05/17/2016 | Asphalt |  | 1052 | Clay | 5066 | -0.7 | 3 | 1081 | 581795
160-P-2013 | 160 | Passing | Rigid | 05/17/2016 | Asphalt |  | 1054 | Clay | 5070 | 0 | 3 | 1081 | 581795
160-P-2013 | 160 | Passing | Rigid | 05/17/2016 | Asphalt |  | 1055 | Clay | 5072 | -0.5 | 3 | 1081 | 581795
160-P-2013 | 160 | Passing | Rigid | 05/17/2016 | Asphalt |  | 1015 | Clay | 5004 | -1 | 10 | 1081 | 581795
160-P-2013 | 160 | Passing | Rigid | 05/17/2016 | Asphalt |  | 1017 | Clay | 5008 | 0.1 | 3 | 1081 | 581795
160-P-2013 | 160 | Passing | Rigid | 05/17/2016 | Asphalt |  | 1029 | Clay | 5024 | 0.1 | 10 | 1081 | 581795
160-D-2013 | 160 | Driving | Rigid | 05/13/2014 | Asphalt |  | 1353 | Clay | 5062 | 0.4 | -10 | 346 | 903784
160-D-2013 | 160 | Driving | Rigid | 05/13/2014 | Asphalt |  | 1320 | Clay | 5018 | 0.2 | -3 | 346 | 903784
160-D-2013 | 160 | Driving | Rigid | 05/13/2014 | Asphalt |  | 1321 | Clay | 5020 | -0.6 | -3 | 346 | 903784
160-D-2013 | 160 | Driving | Rigid | 05/13/2014 | Asphalt |  | 1323 | Clay | 5022 | 0.3 | -3 | 346 | 903784
160-D-2013 | 160 | Driving | Rigid | 05/13/2014 | Asphalt |  | 1356 | Clay | 5066 | -0.1 | -3 | 346 | 903784
160-D-2013 | 160 | Driving | Rigid | 05/13/2014 | Asphalt |  | 1343 | Clay | 5048 | 0.2 | -10 | 346 | 903784
160-D-2013 | 160 | Driving | Rigid | 05/13/2014 | Asphalt |  | 1347 | Clay | 5054 | 0.3 | -10 | 346 | 903784
160-D-2013 | 160 | Driving | Rigid | 05/13/2014 | Asphalt |  | 1327 | Clay | 5026 | 0.8 | -3 | 346 | 903784
160-D-2013 | 160 | Driving | Rigid | 05/13/2014 | Asphalt |  | 1312 | Clay | 5008 | 0.7 | -10 | 346 | 903784
160-P-2013 | 160 | Passing | Rigid | 05/13/2014 | Asphalt |  | 1349 | Clay | 5056 | 0 | 3 | 346 | 246128
160-P-2013 | 160 | Passing | Rigid | 05/13/2014 | Asphalt |  | 1351 | Clay | 5058 | 0.4 | 10 | 346 | 246128
160-P-2013 | 160 | Passing | Rigid | 05/13/2014 | Asphalt |  | 1402 | Clay | 5074 | -0.6 | 3 | 346 | 246128
160-P-2013 | 160 | Passing | Rigid | 05/13/2014 | Asphalt |  | 1347 | Clay | 5052 | 0.3 | 10 | 346 | 246128
160-P-2013 | 160 | Passing | Rigid | 05/13/2014 | Asphalt |  | 1322 | Clay | 5020 | 0.1 | 10 | 346 | 246128
160-P-2013 | 160 | Passing | Rigid | 05/13/2014 | Asphalt |  | 1323 | Clay | 5022 | -1.3 | 3 | 346 | 246128
160-D-2013 | 160 | Driving | Rigid | 04/15/2015 | Asphalt |  | 1302 | Clay | 5016 | 2.8 | -10 | 683 | 2061113
160-D-2013 | 160 | Driving | Rigid | 04/15/2015 | Asphalt |  | 1303 | Clay | 5018 | 0.7 | -10 | 683 | 2061113
160-D-2013 | 160 | Driving | Rigid | 04/15/2015 | Asphalt |  | 1327 | Clay | 5056 | -0.3 | -3 | 683 | 2061113
160-D-2013 | 160 | Driving | Rigid | 04/15/2015 | Asphalt |  | 1256 | Clay | 5004 | -0.6 | -10 | 683 | 2061113
160-D-2013 | 160 | Driving | Rigid | 04/15/2015 | Asphalt |  | 1306 | Clay | 5026 | 2.2 | -10 | 683 | 2061113
160-D-2013 | 160 | Driving | Rigid | 04/15/2015 | Asphalt |  | 1336 | Clay | 5072 | 1.2 | -10 | 683 | 2061113
160-D-2013 | 160 | Driving | Rigid | 04/15/2015 | Asphalt |  | 1333 | Clay | 5066 | 0.2 | -10 | 683 | 2061113
160-D-2013 | 160 | Driving | Rigid | 04/15/2015 | Asphalt |  | 1335 | Clay | 5070 | 1 | -10 | 683 | 2061113
160-P-2013 | 160 | Passing | Rigid | 10/16/2019 | Asphalt |  | 1218 | Clay | 5068 | 2.2 | 10 | 2328 | 1360875
160-P-2013 | 160 | Passing | Rigid | 10/16/2019 | Asphalt |  | 1202 | Clay | 5016 | 2.6 | 3 | 2328 | 1360875
160-D-2013 | 160 | Driving | Rigid | 10/08/2020 | Asphalt |  | 950 | Clay | 5058 | -0.3 | -3 | 2686 | 7838587
160-D-2013 | 160 | Driving | Rigid | 10/08/2020 | Asphalt |  | 954 | Clay | 5068 | 3.8 | -3 | 2686 | 7838587
160-D-2013 | 160 | Driving | Rigid | 10/08/2020 | Asphalt |  | 945 | Clay | 5042 | 2.7 | -10 | 2686 | 7838587
160-D-2013 | 160 | Driving | Rigid | 10/08/2020 | Asphalt |  | 945 | Clay | 5042 | 1.6 | -3 | 2686 | 7838587
160-D-2013 | 160 | Driving | Rigid | 10/08/2020 | Asphalt |  | 935 | Clay | 5008 | -0.8 | -3 | 2686 | 7838587
160-P-2013 | 160 | Passing | Rigid | 04/15/2015 | Asphalt |  | 1313 | Clay | 5038 | 0.7 | 10 | 683 | 380596
160-P-2013 | 160 | Passing | Rigid | 04/15/2015 | Asphalt |  | 1314 | Clay | 5042 | 1.1 | 3 | 683 | 380596
160-P-2013 | 160 | Passing | Rigid | 04/15/2015 | Asphalt |  | 1316 | Clay | 5044 | 0.6 | 3 | 683 | 380596
160-P-2013 | 160 | Passing | Rigid | 04/15/2015 | Asphalt |  | 1317 | Clay | 5046 | 0.3 | 10 | 683 | 380596
160-D-2013 | 160 | Driving | Rigid | 04/16/2015 | Asphalt |  | 1125 | Clay | 5022 | 0.1 | -10 | 684 | 2061113
160-D-2013 | 160 | Driving | Rigid | 04/16/2015 | Asphalt |  | 1133 | Clay | 5072 | 0.3 | -10 | 684 | 2061113
160-D-2013 | 160 | Driving | Rigid | 04/16/2015 | Asphalt |  | 1130 | Clay | 5047 | 1.3 | -10 | 684 | 2061113
160-D-2013 | 160 | Driving | Rigid | 04/16/2015 | Asphalt |  | 1131 | Clay | 5056 | 0.3 | -10 | 684 | 2061113
160-D-2013 | 160 | Driving | Rigid | 04/16/2015 | Asphalt |  | 1131 | Clay | 5059 | 1.9 | -10 | 684 | 2061113
160-D-2013 | 160 | Driving | Rigid | 04/16/2015 | Asphalt |  | 1133 | Clay | 5074 | 0.3 | -10 | 684 | 2061113
160-D-2013 | 160 | Driving | Rigid | 04/16/2015 | Asphalt |  | 1129 | Clay | 5040 | 0.7 | -10 | 684 | 2061113
160-D-2013 | 160 | Driving | Rigid | 07/16/2015 | Asphalt |  | 909 | Clay | 5004 | 0.8 | -3 | 775 | 2371297
160-D-2013 | 160 | Driving | Rigid | 07/16/2015 | Asphalt |  | 937 | Clay | 5066 | -0.1 | -10 | 775 | 2371297
160-D-2013 | 160 | Driving | Rigid | 07/16/2015 | Asphalt |  | 923 | Clay | 5040 | 0.4 | -10 | 775 | 2371297
160-D-2013 | 160 | Driving | Rigid | 07/16/2015 | Asphalt |  | 923 | Clay | 5040 | 0.3 | -3 | 775 | 2371297
160-D-2013 | 160 | Driving | Rigid | 07/16/2015 | Asphalt |  | 912 | Clay | 5010 | -0.2 | -3 | 775 | 2371297
160-D-2013 | 160 | Driving | Rigid | 07/16/2015 | Asphalt |  | 918 | Clay | 5028 | 1.2 | -3 | 775 | 2371297
160-D-2013 | 160 | Driving | Rigid | 07/16/2015 | Asphalt |  | 940 | Clay | 5072 | 0 | -10 | 775 | 2371297
160-D-2013 | 160 | Driving | Rigid | 07/16/2015 | Asphalt |  | 942 | Clay | 5074 | -0.6 | -3 | 775 | 2371297
160-D-2013 | 160 | Driving | Rigid | 07/16/2015 | Asphalt |  | 915 | Clay | 5018 | -0.2 | -3 | 775 | 2371297
160-D-2013 | 160 | Driving | Rigid | 07/16/2015 | Asphalt |  | 908 | Clay | 5002 | -0.1 | -10 | 775 | 2371297
160-P-2013 | 160 | Passing | Rigid | 07/16/2015 | Asphalt |  | 928 | Clay | 5052 | 0.2 | 10 | 775 | 392841
160-P-2013 | 160 | Passing | Rigid | 07/16/2015 | Asphalt |  | 916 | Clay | 5022 | 0 | 3 | 775 | 392841
160-P-2013 | 160 | Passing | Rigid | 07/16/2015 | Asphalt |  | 916 | Clay | 5022 | -0.6 | 10 | 775 | 392841
160-P-2013 | 160 | Passing | Rigid | 07/16/2015 | Asphalt |  | 923 | Clay | 5040 | 0 | 3 | 775 | 392841
160-P-2013 | 160 | Passing | Rigid | 07/16/2015 | Asphalt |  | 924 | Clay | 5042 | 0.7 | 3 | 775 | 392841
160-P-2013 | 160 | Passing | Rigid | 07/16/2015 | Asphalt |  | 915 | Clay | 5018 | 0.4 | 10 | 775 | 392841
160-P-2013 | 160 | Passing | Rigid | 07/16/2015 | Asphalt |  | 941 | Clay | 5072 | 0.2 | 10 | 775 | 392841
160-D-2013 | 160 | Driving | Rigid | 10/14/2015 | Asphalt |  | 1442 | Clay | 5030 | 1.3 | -3 | 865 | 2624834
160-D-2013 | 160 | Driving | Rigid | 10/14/2015 | Asphalt |  | 1448 | Clay | 5044 | -0.3 | -3 | 865 | 2624834
160-D-2013 | 160 | Driving | Rigid | 10/14/2015 | Asphalt |  | 1450 | Clay | 5048 | 0 | -3 | 865 | 2624834
160-D-2013 | 160 | Driving | Rigid | 10/14/2015 | Asphalt |  | 1454 | Clay | 5058 | 0 | -3 | 865 | 2624834
160-D-2013 | 160 | Driving | Rigid | 10/14/2015 | Asphalt |  | 1455 | Clay | 5060 | 0.1 | -3 | 865 | 2624834
160-D-2013 | 160 | Driving | Rigid | 10/14/2015 | Asphalt |  | 1433 | Clay | 5010 | 0.5 | -10 | 865 | 2624834
160-D-2013 | 160 | Driving | Rigid | 10/14/2015 | Asphalt |  | 1436 | Clay | 5018 | 0.2 | -3 | 865 | 2624834
160-D-2013 | 160 | Driving | Rigid | 10/14/2015 | Asphalt |  | 1458 | Clay | 5068 | 0.2 | -3 | 865 | 2624834
160-P-2013 | 160 | Passing | Rigid | 10/14/2015 | Asphalt |  | 1441 | Clay | 5026 | 1.4 | 3 | 865 | 402053
160-P-2013 | 160 | Passing | Rigid | 10/14/2015 | Asphalt |  | 1447 | Clay | 5042 | 0.8 | 3 | 865 | 402053
160-P-2013 | 160 | Passing | Rigid | 10/14/2015 | Asphalt |  | 1448 | Clay | 5042 | 1 | 10 | 865 | 402053
160-P-2013 | 160 | Passing | Rigid | 10/14/2015 | Asphalt |  | 1428 | Clay | 5000 | 9.3 | 3 | 865 | 402053
160-P-2013 | 160 | Passing | Rigid | 10/14/2015 | Asphalt |  | 1443 | Clay | 5032 | 0 | 3 | 865 | 402053
160-P-2013 | 160 | Passing | Rigid | 10/14/2015 | Asphalt |  | 1431 | Clay | 5004 | -0.7 | 10 | 865 | 402053
160-P-2013 | 160 | Passing | Rigid | 10/14/2015 | Asphalt |  | 1446 | Clay | 5038 | 0.6 | 10 | 865 | 402053
160-P-2013 | 160 | Passing | Rigid | 10/14/2015 | Asphalt |  | 1448 | Clay | 5044 | 0.2 | 3 | 865 | 402053
160-D-2013 | 160 | Driving | Rigid | 05/17/2016 | Asphalt |  | 1055 | Clay | 5072 | 0.7 | -10 | 1081 | 3473549
160-D-2013 | 160 | Driving | Rigid | 05/17/2016 | Asphalt |  | 1018 | Clay | 5010 | 0.3 | -10 | 1081 | 3473549
160-D-2013 | 160 | Driving | Rigid | 05/17/2016 | Asphalt |  | 1021 | Clay | 5014 | 0.3 | -10 | 1081 | 3473549
160-D-2013 | 160 | Driving | Rigid | 05/17/2016 | Asphalt |  | 1028 | Clay | 5024 | -0.1 | -10 | 1081 | 3473549
160-D-2013 | 160 | Driving | Rigid | 05/17/2016 | Asphalt |  | 1046 | Clay | 5056 | -0.7 | -3 | 1081 | 3473549
160-D-2013 | 160 | Driving | Rigid | 05/17/2016 | Asphalt |  | 1035 | Clay | 5036 | -0.3 | -10 | 1081 | 3473549
160-D-2013 | 160 | Driving | Rigid | 05/17/2016 | Asphalt |  | 1036 | Clay | 5038 | -0.5 | -3 | 1081 | 3473549
160-D-2013 | 160 | Driving | Rigid | 05/17/2016 | Asphalt |  | 1044 | Clay | 5052 | -0.2 | -10 | 1081 | 3473549
160-D-2013 | 160 | Driving | Rigid | 05/17/2016 | Asphalt |  | 1013 | Clay | 5002 | 0.3 | -3 | 1081 | 3473549
160-D-2013 | 160 | Driving | Rigid | 05/17/2016 | Asphalt |  | 1054 | Clay | 5070 | 1.4 | -10 | 1081 | 3473549
160-P-2013 | 160 | Passing | Rigid | 05/17/2016 | Asphalt |  | 1040 | Clay | 5044 | 0.1 | 10 | 1081 | 581795
160-P-2013 | 160 | Passing | Rigid | 05/17/2016 | Asphalt |  | 1040 | Clay | 5046 | 0.2 | 3 | 1081 | 581795
160-P-2013 | 160 | Passing | Rigid | 05/17/2016 | Asphalt |  | 1044 | Clay | 5050 | 1.9 | 3 | 1081 | 581795
160-P-2013 | 160 | Passing | Rigid | 05/17/2016 | Asphalt |  | 1020 | Clay | 5012 | -0.4 | 3 | 1081 | 581795
160-P-2013 | 160 | Passing | Rigid | 05/17/2016 | Asphalt |  | 1036 | Clay | 5038 | 0.3 | 3 | 1081 | 581795
160-D-2013 | 160 | Driving | Rigid | 05/17/2017 | Asphalt |  | 1006 | Clay | 5002 | 0 | -10 | 1446 | 4361012
160-D-2013 | 160 | Driving | Rigid | 05/17/2017 | Asphalt |  | 1006 | Clay | 5002 | 0.8 | -3 | 1446 | 4361012
160-D-2013 | 160 | Driving | Rigid | 05/17/2017 | Asphalt |  | 1008 | Clay | 5006 | 0.7 | -3 | 1446 | 4361012
160-D-2013 | 160 | Driving | Rigid | 05/17/2017 | Asphalt |  | 1014 | Clay | 5018 | 0.4 | -3 | 1446 | 4361012
160-D-2013 | 160 | Driving | Rigid | 05/17/2017 | Asphalt |  | 1011 | Clay | 5012 | 0.6 | -10 | 1446 | 4361012
160-D-2013 | 160 | Driving | Rigid | 05/17/2017 | Asphalt |  | 1046 | Clay | 5068 | 1.3 | -3 | 1446 | 4361012
160-D-2013 | 160 | Driving | Rigid | 05/17/2017 | Asphalt |  | 1046 | Clay | 5070 | 1.8 | -3 | 1446 | 4361012
160-D-2013 | 160 | Driving | Rigid | 05/17/2017 | Asphalt |  | 1024 | Clay | 5036 | 0 | -10 | 1446 | 4361012
160-D-2013 | 160 | Driving | Rigid | 05/17/2017 | Asphalt |  | 1028 | Clay | 5042 | 1.3 | -10 | 1446 | 4361012
160-D-2013 | 160 | Driving | Rigid | 05/17/2017 | Asphalt |  | 1039 | Clay | 5060 | 0.4 | -3 | 1446 | 4361012
160-D-2013 | 160 | Driving | Rigid | 05/17/2017 | Asphalt |  | 1047 | Clay | 5072 | 0 | -3 | 1446 | 4361012
160-P-2013 | 160 | Passing | Rigid | 05/17/2017 | Asphalt |  | 1013 | Clay | 5016 | 1.5 | 3 | 1446 | 730327
160-P-2013 | 160 | Passing | Rigid | 05/17/2017 | Asphalt |  | 1017 | Clay | 5024 | 0.5 | 3 | 1446 | 730327
160-P-2013 | 160 | Passing | Rigid | 05/17/2017 | Asphalt |  | 1011 | Clay | 5012 | 0.1 | 10 | 1446 | 730327
160-P-2013 | 160 | Passing | Rigid | 05/17/2017 | Asphalt |  | 1034 | Clay | 5050 | 2.9 | 10 | 1446 | 730327
160-P-2013 | 160 | Passing | Rigid | 05/17/2017 | Asphalt |  | 1028 | Clay | 5040 | 0.1 | 10 | 1446 | 730327
160-P-2013 | 160 | Passing | Rigid | 05/17/2017 | Asphalt |  | 1035 | Clay | 5052 | 0.4 | 10 | 1446 | 730327
160-P-2013 | 160 | Passing | Rigid | 05/17/2017 | Asphalt |  | 1038 | Clay | 5058 | 0.1 | 3 | 1446 | 730327
160-P-2013 | 160 | Passing | Rigid | 05/17/2017 | Asphalt |  | 1005 | Clay | 5000 | 3.6 | 3 | 1446 | 730327
160-P-2013 | 160 | Passing | Rigid | 05/17/2017 | Asphalt |  | 1006 | Clay | 5002 | 0.1 | 3 | 1446 | 730327
160-P-2013 | 160 | Passing | Rigid | 05/17/2017 | Asphalt |  | 1007 | Clay | 5004 | -0.6 | 10 | 1446 | 730327
160-P-2013 | 160 | Passing | Rigid | 05/17/2017 | Asphalt |  | 1009 | Clay | 5008 | -1.6 | 10 | 1446 | 730327
160-D-2013 | 160 | Driving | Rigid | 04/16/2019 | Asphalt |  | 1151 | Clay | 5048 | 2.6 | -10 | 2145 | 6360776
160-D-2013 | 160 | Driving | Rigid | 04/16/2019 | Asphalt |  | 1152 | Clay | 5050 | 3.1 | -3 | 2145 | 6360776
160-D-2013 | 160 | Driving | Rigid | 04/16/2019 | Asphalt |  | 1154 | Clay | 5054 | 0.4 | -3 | 2145 | 6360776
160-D-2013 | 160 | Driving | Rigid | 04/16/2019 | Asphalt |  | 1155 | Clay | 5056 | 0.8 | -10 | 2145 | 6360776
160-D-2013 | 160 | Driving | Rigid | 04/16/2019 | Asphalt |  | 1146 | Clay | 5042 | 2.8 | -10 | 2145 | 6360776
160-D-2013 | 160 | Driving | Rigid | 04/16/2019 | Asphalt |  | 1143 | Clay | 5036 | 1.5 | -10 | 2145 | 6360776
160-D-2013 | 160 | Driving | Rigid | 04/16/2019 | Asphalt |  | 1158 | Clay | 5064 | -0.1 | -3 | 2145 | 6360776
160-D-2013 | 160 | Driving | Rigid | 04/16/2019 | Asphalt |  | 1201 | Clay | 5070 | 3 | -3 | 2145 | 6360776
160-D-2013 | 160 | Driving | Rigid | 04/16/2019 | Asphalt |  | 1133 | Clay | 5016 | 2.7 | -3 | 2145 | 6360776
160-P-2013 | 160 | Passing | Rigid | 04/16/2019 | Asphalt |  | 1146 | Clay | 5042 | 1.8 | 3 | 2145 | 1152459
160-P-2013 | 160 | Passing | Rigid | 04/16/2019 | Asphalt |  | 1156 | Clay | 5058 | 0.2 | 3 | 2145 | 1152459
160-P-2013 | 160 | Passing | Rigid | 04/16/2019 | Asphalt |  | 1155 | Clay | 5056 | 1.1 | 3 | 2145 | 1152459
160-P-2013 | 160 | Passing | Rigid | 04/16/2019 | Asphalt |  | 1142 | Clay | 5032 | 1 | 10 | 2145 | 1152459
160-P-2013 | 160 | Passing | Rigid | 04/16/2019 | Asphalt |  | 1144 | Clay | 5036 | 0.3 | 10 | 2145 | 1152459
160-P-2013 | 160 | Passing | Rigid | 04/16/2019 | Asphalt |  | 1127 | Clay | 5004 | 3.1 | 3 | 2145 | 1152459
160-P-2013 | 160 | Passing | Rigid | 04/16/2019 | Asphalt |  | 1136 | Clay | 5020 | 2.3 | 10 | 2145 | 1152459
160-P-2013 | 160 | Passing | Rigid | 04/16/2019 | Asphalt |  | 1200 | Clay | 5066 | 1.5 | 3 | 2145 | 1152459
160-D-2013 | 160 | Driving | Rigid | 10/16/2019 | Asphalt |  | 1204 | Clay | 5022 | 0.3 | -3 | 2328 | 6919060
160-D-2013 | 160 | Driving | Rigid | 10/16/2019 | Asphalt |  | 1216 | Clay | 5062 | 0 | -10 | 2328 | 6919060
160-D-2013 | 160 | Driving | Rigid | 10/16/2019 | Asphalt |  | 1159 | Clay | 5006 | 1.3 | -3 | 2328 | 6919060
160-D-2013 | 160 | Driving | Rigid | 10/16/2019 | Asphalt |  | 1200 | Clay | 5008 | -0.1 | -3 | 2328 | 6919060
160-D-2013 | 160 | Driving | Rigid | 10/16/2019 | Asphalt |  | 1208 | Clay | 5034 | 2.2 | -10 | 2328 | 6919060
160-D-2013 | 160 | Driving | Rigid | 10/16/2019 | Asphalt |  | 1214 | Clay | 5054 | -0.2 | -10 | 2328 | 6919060
160-D-2013 | 160 | Driving | Rigid | 10/16/2019 | Asphalt |  | 1205 | Clay | 5026 | 3.4 | -10 | 2328 | 6919060
160-P-2013 | 160 | Passing | Rigid | 10/16/2019 | Asphalt |  | 1214 | Clay | 5054 | 1.1 | 10 | 2328 | 1360875
160-P-2013 | 160 | Passing | Rigid | 10/16/2019 | Asphalt |  | 1158 | Clay | 5002 | -0.3 | 10 | 2328 | 1360875
160-P-2013 | 160 | Passing | Rigid | 10/16/2019 | Asphalt |  | 1204 | Clay | 5022 | -0.3 | 10 | 2328 | 1360875
160-P-2013 | 160 | Passing | Rigid | 10/16/2019 | Asphalt |  | 1220 | Clay | 5074 | -0.3 | 3 | 2328 | 1360875
160-P-2013 | 160 | Passing | Rigid | 10/16/2019 | Asphalt |  | 1208 | Clay | 5034 | 0.2 | 3 | 2328 | 1360875
160-P-2013 | 160 | Passing | Rigid | 10/16/2019 | Asphalt |  | 1203 | Clay | 5018 | 0.9 | 10 | 2328 | 1360875
160-P-2013 | 160 | Passing | Rigid | 10/16/2019 | Asphalt |  | 1216 | Clay | 5060 | 0.9 | 10 | 2328 | 1360875
160-P-2013 | 160 | Passing | Rigid | 10/16/2019 | Asphalt |  | 1217 | Clay | 5064 | 0 | 3 | 2328 | 1360875
160-P-2013 | 160 | Passing | Rigid | 10/16/2019 | Asphalt |  | 1217 | Clay | 5064 | -0.1 | 10 | 2328 | 1360875
160-D-2013 | 160 | Driving | Rigid | 10/08/2020 | Asphalt |  | 935 | Clay | 5010 | 1.4 | -10 | 2686 | 7838587
160-D-2013 | 160 | Driving | Rigid | 10/08/2020 | Asphalt |  | 940 | Clay | 5026 | 3.3 | -10 | 2686 | 7838587
160-D-2013 | 160 | Driving | Rigid | 10/08/2020 | Asphalt |  | 940 | Clay | 5026 | 2.7 | -3 | 2686 | 7838587
160-D-2013 | 160 | Driving | Rigid | 10/08/2020 | Asphalt |  | 947 | Clay | 5048 | 1 | -10 | 2686 | 7838587
160-P-2013 | 160 | Passing | Rigid | 10/08/2020 | Asphalt |  | 941 | Clay | 5028 | 2.4 | 10 | 2686 | 1639846
160-P-2013 | 160 | Passing | Rigid | 10/08/2020 | Asphalt |  | 947 | Clay | 5046 | 0.6 | 10 | 2686 | 1639846
160-P-2013 | 160 | Passing | Rigid | 10/08/2020 | Asphalt |  | 933 | Clay | 5002 | -22.6 | 10 | 2686 | 1639846
160-P-2013 | 160 | Passing | Rigid | 10/08/2020 | Asphalt |  | 936 | Clay | 5012 | 0.1 | 3 | 2686 | 1639846
160-P-2013 | 160 | Passing | Rigid | 10/08/2020 | Asphalt |  | 945 | Clay | 5040 | 0.4 | 10 | 2686 | 1639846
160-P-2013 | 160 | Passing | Rigid | 10/08/2020 | Asphalt |  | 949 | Clay | 5054 | -0.3 | 3 | 2686 | 1639846
160-P-2013 | 160 | Passing | Rigid | 10/08/2020 | Asphalt |  | 933 | Clay | 5004 | -0.7 | 10 | 2686 | 1639846
160-D-2013 | 160 | Driving | Rigid | 04/23/2021 | Asphalt |  | 908 | Clay | 5010 | -0.6 | -3 | 2883 | 8483177
160-D-2013 | 160 | Driving | Rigid | 04/23/2021 | Asphalt |  | 1217 | Clay | 5000 | 5.7 | -10 | 2883 | 8483177
160-P-2013 | 160 | Passing | Rigid | 04/23/2021 | Asphalt |  | 908 | Clay | 5010 | 0 | 3 | 2883 | 1844920
160-P-2013 | 160 | Passing | Rigid | 04/23/2021 | Asphalt |  | 909 | Clay | 5012 | -0.3 | 3 | 2883 | 1844920
160-P-2013 | 160 | Passing | Rigid | 04/23/2021 | Asphalt |  | 906 | Clay | 5006 | -0.7 | 3 | 2883 | 1844920
160-P-2013 | 160 | Passing | Rigid | 04/23/2021 | Asphalt |  | 918 | Clay | 5024 | 2.7 | 10 | 2883 | 1844920
160-D-2013 | 160 | Driving | Rigid | 11/01/2021 | Asphalt |  | 1310 | Clay | 5044 | 2.4 | -10 | 3075 | 8949667
160-D-2013 | 160 | Driving | Rigid | 11/01/2021 | Asphalt |  | 1310 | Clay | 5046 | 0.1 | -3 | 3075 | 8949667
160-D-2013 | 160 | Driving | Rigid | 11/01/2021 | Asphalt |  | 1311 | Clay | 5048 | 1.4 | -10 | 3075 | 8949667
160-D-2013 | 160 | Driving | Rigid | 11/01/2021 | Asphalt |  | 1312 | Clay | 5050 | 3.3 | -3 | 3075 | 8949667
160-D-2013 | 160 | Driving | Rigid | 11/01/2021 | Asphalt |  | 1302 | Clay | 5020 | 0.8 | -3 | 3075 | 8949667
160-D-2013 | 160 | Driving | Rigid | 11/01/2021 | Asphalt |  | 1304 | Clay | 5026 | 2.9 | -3 | 3075 | 8949667
160-D-2013 | 160 | Driving | Rigid | 11/01/2021 | Asphalt |  | 1300 | Clay | 5016 | 6.2 | -10 | 3075 | 8949667
160-D-2013 | 160 | Driving | Rigid | 11/01/2021 | Asphalt |  | 1300 | Clay | 5016 | 3.3 | -3 | 3075 | 8949667
160-P-2013 | 160 | Passing | Rigid | 11/01/2021 | Asphalt |  | 1310 | Clay | 5044 | 1.1 | 3 | 3075 | 2009059
160-P-2013 | 160 | Passing | Rigid | 11/01/2021 | Asphalt |  | 1313 | Clay | 5052 | 1.7 | 10 | 3075 | 2009059
160-P-2013 | 160 | Passing | Rigid | 11/01/2021 | Asphalt |  | 1308 | Clay | 5038 | 0.6 | 3 | 3075 | 2009059
160-P-2013 | 160 | Passing | Rigid | 11/01/2021 | Asphalt |  | 1304 | Clay | 5026 | 1.8 | 3 | 3075 | 2009059
160-P-2013 | 160 | Passing | Rigid | 11/01/2021 | Asphalt |  | 1305 | Clay | 5028 | 3.6 | 10 | 3075 | 2009059
160-P-2013 | 160 | Passing | Rigid | 11/01/2021 | Asphalt |  | 1306 | Clay | 5032 | 2 | 3 | 3075 | 2009059
160-P-2013 | 160 | Passing | Rigid | 11/01/2021 | Asphalt |  | 1301 | Clay | 5018 | 0.8 | 3 | 3075 | 2009059
160-D-2013 | 160 | Driving | Rigid | 05/13/2014 | Asphalt |  | 1336 | Clay | 5038 | -0.5 | -10 | 346 | 903784
160-D-2013 | 160 | Driving | Rigid | 05/13/2014 | Asphalt |  | 1315 | Clay | 5012 | 0.9 | -3 | 346 | 903784
160-D-2013 | 160 | Driving | Rigid | 05/13/2014 | Asphalt |  | 1329 | Clay | 5028 | 1.3 | -3 | 346 | 903784
160-D-2013 | 160 | Driving | Rigid | 05/13/2014 | Asphalt |  | 1342 | Clay | 5046 | 0 | -10 | 346 | 903784
160-D-2013 | 160 | Driving | Rigid | 05/13/2014 | Asphalt |  | 1352 | Clay | 5060 | 0.1 | -10 | 346 | 903784
160-P-2013 | 160 | Passing | Rigid | 05/13/2014 | Asphalt |  | 1353 | Clay | 5060 | 0.8 | 10 | 346 | 246128
160-P-2013 | 160 | Passing | Rigid | 05/13/2014 | Asphalt |  | 1403 | Clay | 5074 | -1.3 | 10 | 346 | 246128
160-P-2013 | 160 | Passing | Rigid | 05/13/2014 | Asphalt |  | 1401 | Clay | 5072 | -0.2 | 3 | 346 | 246128
160-P-2013 | 160 | Passing | Rigid | 05/13/2014 | Asphalt |  | 1335 | Clay | 5036 | 0 | 3 | 346 | 246128
160-P-2013 | 160 | Passing | Rigid | 05/13/2014 | Asphalt |  | 1337 | Clay | 5038 | 1 | 10 | 346 | 246128
160-P-2013 | 160 | Passing | Rigid | 05/13/2014 | Asphalt |  | 1331 | Clay | 5030 | 0.3 | 10 | 346 | 246128
160-P-2013 | 160 | Passing | Rigid | 05/13/2014 | Asphalt |  | 1347 | Clay | 5052 | -0.2 | 3 | 346 | 246128
160-P-2013 | 160 | Passing | Rigid | 05/13/2014 | Asphalt |  | 1317 | Clay | 5014 | 0.8 | 10 | 346 | 246128
160-P-2013 | 160 | Passing | Rigid | 05/13/2014 | Asphalt |  | 1357 | Clay | 5066 | -0.4 | 3 | 346 | 246128
160-P-2013 | 160 | Passing | Rigid | 07/16/2015 | Asphalt |  | 910 | Clay | 5006 | -0.3 | 3 | 775 | 392841
160-P-2013 | 160 | Passing | Rigid | 07/16/2015 | Asphalt |  | 922 | Clay | 5036 | 0 | 10 | 775 | 392841
160-P-2013 | 160 | Passing | Rigid | 07/16/2015 | Asphalt |  | 911 | Clay | 5008 | -1.7 | 10 | 775 | 392841
160-P-2013 | 160 | Passing | Rigid | 07/16/2015 | Asphalt |  | 912 | Clay | 5010 | -0.2 | 3 | 775 | 392841
160-P-2013 | 160 | Passing | Rigid | 07/16/2015 | Asphalt |  | 908 | Clay | 5000 | 8.9 | 10 | 775 | 392841
160-P-2013 | 160 | Passing | Rigid | 07/16/2015 | Asphalt |  | 919 | Clay | 5030 | 1.3 | 3 | 775 | 392841
160-P-2013 | 160 | Passing | Rigid | 07/16/2015 | Asphalt |  | 920 | Clay | 5032 | -0.1 | 3 | 775 | 392841
160-P-2013 | 160 | Passing | Rigid | 07/16/2015 | Asphalt |  | 913 | Clay | 5012 | 0.1 | 10 | 775 | 392841
160-D-2013 | 160 | Driving | Rigid | 10/14/2015 | Asphalt |  | 1446 | Clay | 5040 | 0.6 | -10 | 865 | 2624834
160-D-2013 | 160 | Driving | Rigid | 10/14/2015 | Asphalt |  | 1427 | Clay | 5000 | 8.5 | -10 | 865 | 2624834
160-D-2013 | 160 | Driving | Rigid | 10/14/2015 | Asphalt |  | 1449 | Clay | 5046 | -0.3 | -10 | 865 | 2624834
160-D-2013 | 160 | Driving | Rigid | 10/14/2015 | Asphalt |  | 1449 | Clay | 5046 | -0.7 | -3 | 865 | 2624834
160-D-2013 | 160 | Driving | Rigid | 10/14/2015 | Asphalt |  | 1452 | Clay | 5054 | 1.2 | -3 | 865 | 2624834
160-D-2013 | 160 | Driving | Rigid | 10/14/2015 | Asphalt |  | 1457 | Clay | 5066 | -0.2 | -3 | 865 | 2624834
160-D-2013 | 160 | Driving | Rigid | 10/14/2015 | Asphalt |  | 1437 | Clay | 5020 | 0.3 | -10 | 865 | 2624834
160-D-2013 | 160 | Driving | Rigid | 10/14/2015 | Asphalt |  | 1437 | Clay | 5020 | -1.1 | -3 | 865 | 2624834
160-D-2013 | 160 | Driving | Rigid | 10/14/2015 | Asphalt |  | 1459 | Clay | 5070 | 1.2 | -3 | 865 | 2624834
160-D-2013 | 160 | Driving | Rigid | 10/14/2015 | Asphalt |  | 1459 | Clay | 5072 | 0.5 | -10 | 865 | 2624834
160-P-2013 | 160 | Passing | Rigid | 10/14/2015 | Asphalt |  | 1435 | Clay | 5014 | -0.2 | 3 | 865 | 402053
160-P-2013 | 160 | Passing | Rigid | 10/14/2015 | Asphalt |  | 1500 | Clay | 5074 | -1 | 3 | 865 | 402053
160-P-2013 | 160 | Passing | Rigid | 05/17/2017 | Asphalt |  | 1037 | Clay | 5056 | 0 | 3 | 1446 | 730327
160-P-2013 | 160 | Passing | Rigid | 05/17/2017 | Asphalt |  | 1037 | Clay | 5056 | 0.3 | 10 | 1446 | 730327
160-P-2013 | 160 | Passing | Rigid | 05/17/2017 | Asphalt |  | 1012 | Clay | 5014 | 1.6 | 10 | 1446 | 730327
160-P-2013 | 160 | Passing | Rigid | 05/17/2017 | Asphalt |  | 1008 | Clay | 5006 | -0.2 | 3 | 1446 | 730327
160-D-2013 | 160 | Driving | Rigid | 04/16/2019 | Asphalt |  | 1138 | Clay | 5024 | 2.6 | -3 | 2145 | 6360776
160-D-2013 | 160 | Driving | Rigid | 04/16/2019 | Asphalt |  | 1155 | Clay | 5056 | 0 | -3 | 2145 | 6360776
160-D-2013 | 160 | Driving | Rigid | 04/16/2019 | Asphalt |  | 1131 | Clay | 5010 | 0.1 | -3 | 2145 | 6360776
160-D-2013 | 160 | Driving | Rigid | 04/16/2019 | Asphalt |  | 1141 | Clay | 5030 | 2.7 | -3 | 2145 | 6360776
160-D-2013 | 160 | Driving | Rigid | 04/16/2019 | Asphalt |  | 1202 | Clay | 5074 | 2.1 | -10 | 2145 | 6360776
160-D-2013 | 160 | Driving | Rigid | 04/16/2019 | Asphalt |  | 1202 | Clay | 5074 | 0.9 | -3 | 2145 | 6360776
160-D-2013 | 160 | Driving | Rigid | 04/16/2019 | Asphalt |  | 1141 | Clay | 5032 | 2.4 | -3 | 2145 | 6360776
160-D-2013 | 160 | Driving | Rigid | 04/16/2019 | Asphalt |  | 1159 | Clay | 5066 | 3.1 | -10 | 2145 | 6360776
160-D-2013 | 160 | Driving | Rigid | 04/16/2019 | Asphalt |  | 1159 | Clay | 5066 | 1.8 | -3 | 2145 | 6360776
160-D-2013 | 160 | Driving | Rigid | 04/16/2019 | Asphalt |  | 1201 | Clay | 5072 | 2.3 | -10 | 2145 | 6360776
160-P-2013 | 160 | Passing | Rigid | 04/16/2019 | Asphalt |  | 1140 | Clay | 5028 | 1.5 | 3 | 2145 | 1152459
160-P-2013 | 160 | Passing | Rigid | 04/16/2019 | Asphalt |  | 1141 | Clay | 5030 | 3.7 | 3 | 2145 | 1152459
160-P-2013 | 160 | Passing | Rigid | 04/16/2019 | Asphalt |  | 1153 | Clay | 5052 | 0.6 | 3 | 2145 | 1152459
160-P-2013 | 160 | Passing | Rigid | 04/16/2019 | Asphalt |  | 1145 | Clay | 5038 | 1.3 | 10 | 2145 | 1152459
160-P-2013 | 160 | Passing | Rigid | 04/16/2019 | Asphalt |  | 1145 | Clay | 5040 | 0.1 | 3 | 2145 | 1152459
160-P-2013 | 160 | Passing | Rigid | 04/16/2019 | Asphalt |  | 1127 | Clay | 5002 | 0.6 | 3 | 2145 | 1152459
160-P-2013 | 160 | Passing | Rigid | 05/13/2014 | Asphalt |  | 1357 | Clay | 5066 | -0.3 | 10 | 346 | 246128
160-P-2013 | 160 | Passing | Rigid | 05/13/2014 | Asphalt |  | 1319 | Clay | 5016 | 1.2 | 10 | 346 | 246128
160-P-2013 | 160 | Passing | Rigid | 05/13/2014 | Asphalt |  | 1320 | Clay | 5018 | -0.2 | 3 | 346 | 246128
160-P-2013 | 160 | Passing | Rigid | 05/13/2014 | Asphalt |  | 1348 | Clay | 5054 | 0.3 | 3 | 346 | 246128
160-D-2013 | 160 | Driving | Rigid | 04/15/2015 | Asphalt |  | 1303 | Clay | 5018 | 0 | -3 | 683 | 2061113
160-D-2013 | 160 | Driving | Rigid | 04/15/2015 | Asphalt |  | 1313 | Clay | 5040 | 0.5 | -10 | 683 | 2061113
160-D-2013 | 160 | Driving | Rigid | 04/15/2015 | Asphalt |  | 1316 | Clay | 5046 | 0.1 | -10 | 683 | 2061113
160-D-2013 | 160 | Driving | Rigid | 04/15/2015 | Asphalt |  | 1328 | Clay | 5058 | 0 | -10 | 683 | 2061113
160-D-2013 | 160 | Driving | Rigid | 04/15/2015 | Asphalt |  | 1255 | Clay | 5002 | -0.5 | -3 | 683 | 2061113
160-D-2013 | 160 | Driving | Rigid | 04/15/2015 | Asphalt |  | 1311 | Clay | 5036 | 0.2 | -3 | 683 | 2061113
160-D-2013 | 160 | Driving | Rigid | 04/15/2015 | Asphalt |  | 1331 | Clay | 5062 | 0.2 | -10 | 683 | 2061113
160-D-2013 | 160 | Driving | Rigid | 04/15/2015 | Asphalt |  | 1308 | Clay | 5030 | 1.7 | -10 | 683 | 2061113
160-P-2013 | 160 | Passing | Rigid | 04/15/2015 | Asphalt |  | 1257 | Clay | 5006 | -0.2 | 3 | 683 | 380596
160-P-2013 | 160 | Passing | Rigid | 04/15/2015 | Asphalt |  | 1329 | Clay | 5058 | 0.2 | 10 | 683 | 380596
160-P-2013 | 160 | Passing | Rigid | 04/15/2015 | Asphalt |  | 1258 | Clay | 5008 | -2 | 10 | 683 | 380596
160-P-2013 | 160 | Passing | Rigid | 04/15/2015 | Asphalt |  | 1309 | Clay | 5030 | 1 | 10 | 683 | 380596
160-P-2013 | 160 | Passing | Rigid | 04/15/2015 | Asphalt |  | 1312 | Clay | 5036 | 0.1 | 10 | 683 | 380596
160-P-2013 | 160 | Passing | Rigid | 04/15/2015 | Asphalt |  | 1313 | Clay | 5038 | 1.1 | 3 | 683 | 380596
160-P-2013 | 160 | Passing | Rigid | 04/15/2015 | Asphalt |  | 1332 | Clay | 5064 | -0.3 | 10 | 683 | 380596
160-P-2013 | 160 | Passing | Rigid | 04/15/2015 | Asphalt |  | 1256 | Clay | 5004 | -0.6 | 10 | 683 | 380596
160-P-2013 | 160 | Passing | Rigid | 04/15/2015 | Asphalt |  | 1314 | Clay | 5040 | -0.2 | 10 | 683 | 380596
160-D-2013 | 160 | Driving | Rigid | 04/16/2015 | Asphalt |  | 1129 | Clay | 5041 | 0 | -10 | 684 | 2061113
160-D-2013 | 160 | Driving | Rigid | 04/16/2015 | Asphalt |  | 1123 | Clay | 5005 | -0.3 | -10 | 684 | 2061113
160-D-2013 | 160 | Driving | Rigid | 04/16/2015 | Asphalt |  | 1124 | Clay | 5011 | 0.8 | -10 | 684 | 2061113
160-D-2013 | 160 | Driving | Rigid | 04/16/2015 | Asphalt |  | 1126 | Clay | 5027 | 0.2 | -10 | 684 | 2061113
160-D-2013 | 160 | Driving | Rigid | 04/16/2015 | Asphalt |  | 1127 | Clay | 5028 | 1.2 | -10 | 684 | 2061113
160-D-2013 | 160 | Driving | Rigid | 04/16/2015 | Asphalt |  | 1128 | Clay | 5035 | 2 | -10 | 684 | 2061113
160-D-2013 | 160 | Driving | Rigid | 04/16/2015 | Asphalt |  | 1129 | Clay | 5044 | 0.5 | -10 | 684 | 2061113
160-D-2013 | 160 | Driving | Rigid | 04/16/2015 | Asphalt |  | 1129 | Clay | 5046 | -0.1 | -10 | 684 | 2061113
160-D-2013 | 160 | Driving | Rigid | 04/16/2015 | Asphalt |  | 1131 | Clay | 5055 | 2 | -10 | 684 | 2061113
160-D-2013 | 160 | Driving | Rigid | 04/16/2015 | Asphalt |  | 1131 | Clay | 5057 | 3.9 | -10 | 684 | 2061113
160-D-2013 | 160 | Driving | Rigid | 04/16/2015 | Asphalt |  | 1127 | Clay | 5030 | 2 | -10 | 684 | 2061113
160-D-2013 | 160 | Driving | Rigid | 07/16/2015 | Asphalt |  | 933 | Clay | 5060 | 0.2 | -3 | 775 | 2371297
160-D-2013 | 160 | Driving | Rigid | 07/16/2015 | Asphalt |  | 927 | Clay | 5052 | 0.2 | -10 | 775 | 2371297
160-D-2013 | 160 | Driving | Rigid | 07/16/2015 | Asphalt |  | 928 | Clay | 5052 | -0.1 | -3 | 775 | 2371297
160-D-2013 | 160 | Driving | Rigid | 07/16/2015 | Asphalt |  | 928 | Clay | 5054 | -0.2 | -10 | 775 | 2371297
160-D-2013 | 160 | Driving | Rigid | 07/16/2015 | Asphalt |  | 937 | Clay | 5066 | -0.3 | -3 | 775 | 2371297
160-D-2013 | 160 | Driving | Rigid | 07/16/2015 | Asphalt |  | 917 | Clay | 5024 | 0.1 | -3 | 775 | 2371297
160-D-2013 | 160 | Driving | Rigid | 07/16/2015 | Asphalt |  | 925 | Clay | 5046 | 0 | -3 | 775 | 2371297
160-D-2013 | 160 | Driving | Rigid | 07/16/2015 | Asphalt |  | 926 | Clay | 5048 | 0.5 | -10 | 775 | 2371297
160-D-2013 | 160 | Driving | Rigid | 07/16/2015 | Asphalt |  | 922 | Clay | 5038 | -0.1 | -3 | 775 | 2371297
160-P-2013 | 160 | Passing | Rigid | 07/16/2015 | Asphalt |  | 924 | Clay | 5042 | 0.3 | 10 | 775 | 392841
160-P-2013 | 160 | Passing | Rigid | 07/16/2015 | Asphalt |  | 924 | Clay | 5044 | -0.1 | 3 | 775 | 392841
160-P-2013 | 160 | Passing | Rigid | 07/16/2015 | Asphalt |  | 924 | Clay | 5044 | 0.6 | 10 | 775 | 392841
160-P-2013 | 160 | Passing | Rigid | 10/08/2020 | Asphalt |  | 936 | Clay | 5012 | 0.4 | 10 | 2686 | 1639846
160-P-2013 | 160 | Passing | Rigid | 10/08/2020 | Asphalt |  | 937 | Clay | 5016 | 2.6 | 3 | 2686 | 1639846
160-P-2013 | 160 | Passing | Rigid | 10/08/2020 | Asphalt |  | 938 | Clay | 5018 | -0.4 | 3 | 2686 | 1639846
160-P-2013 | 160 | Passing | Rigid | 10/08/2020 | Asphalt |  | 939 | Clay | 5020 | 0.7 | 10 | 2686 | 1639846
160-P-2013 | 160 | Passing | Rigid | 10/08/2020 | Asphalt |  | 947 | Clay | 5048 | 0 | 3 | 2686 | 1639846
160-P-2013 | 160 | Passing | Rigid | 10/08/2020 | Asphalt |  | 940 | Clay | 5024 | 2 | 3 | 2686 | 1639846
160-P-2013 | 160 | Passing | Rigid | 10/08/2020 | Asphalt |  | 948 | Clay | 5050 | 2.7 | 10 | 2686 | 1639846
160-P-2013 | 160 | Passing | Rigid | 10/08/2020 | Asphalt |  | 948 | Clay | 5052 | 1 | 3 | 2686 | 1639846
160-P-2013 | 160 | Passing | Rigid | 10/08/2020 | Asphalt |  | 952 | Clay | 5062 | -0.1 | 10 | 2686 | 1639846
160-D-2013 | 160 | Driving | Rigid | 04/23/2021 | Asphalt |  | 907 | Clay | 5008 | -0.6 | -3 | 2883 | 8483177
160-D-2013 | 160 | Driving | Rigid | 04/23/2021 | Asphalt |  | 908 | Clay | 5012 | 1.2 | -10 | 2883 | 8483177
160-D-2013 | 160 | Driving | Rigid | 04/23/2021 | Asphalt |  | 904 | Clay | 5004 | -1 | -10 | 2883 | 8483177
160-D-2013 | 160 | Driving | Rigid | 04/23/2021 | Asphalt |  | 916 | Clay | 5024 | 2.6 | -10 | 2883 | 8483177
160-D-2013 | 160 | Driving | Rigid | 04/23/2021 | Asphalt |  | 919 | Clay | 5028 | 3.2 | -10 | 2883 | 8483177
160-D-2013 | 160 | Driving | Rigid | 04/23/2021 | Asphalt |  | 921 | Clay | 5032 | 0.7 | -10 | 2883 | 8483177
160-D-2013 | 160 | Driving | Rigid | 04/23/2021 | Asphalt |  | 906 | Clay | 5008 | 0.8 | -10 | 2883 | 8483177
160-D-2013 | 160 | Driving | Rigid | 04/23/2021 | Asphalt |  | 912 | Clay | 5014 | 3.3 | -3 | 2883 | 8483177
160-P-2013 | 160 | Passing | Rigid | 04/23/2021 | Asphalt |  | 908 | Clay | 5010 | 0.5 | 10 | 2883 | 1844920
160-P-2013 | 160 | Passing | Rigid | 04/23/2021 | Asphalt |  | 910 | Clay | 5012 | 0.6 | 10 | 2883 | 1844920
160-P-2013 | 160 | Passing | Rigid | 04/23/2021 | Asphalt |  | 913 | Clay | 5016 | 2.3 | 3 | 2883 | 1844920
160-P-2013 | 160 | Passing | Rigid | 10/14/2015 | Asphalt |  | 1438 | Clay | 5022 | 0.1 | 3 | 865 | 402053
160-P-2013 | 160 | Passing | Rigid | 10/14/2015 | Asphalt |  | 1432 | Clay | 5008 | 0.4 | 3 | 865 | 402053
160-P-2013 | 160 | Passing | Rigid | 10/14/2015 | Asphalt |  | 1438 | Clay | 5020 | 0.3 | 10 | 865 | 402053
160-P-2013 | 160 | Passing | Rigid | 10/14/2015 | Asphalt |  | 1445 | Clay | 5036 | 0.1 | 3 | 865 | 402053
160-P-2013 | 160 | Passing | Rigid | 10/14/2015 | Asphalt |  | 1450 | Clay | 5048 | -0.3 | 3 | 865 | 402053
160-D-2013 | 160 | Driving | Rigid | 05/17/2016 | Asphalt |  | 1056 | Clay | 5074 | -1.4 | -3 | 1081 | 3473549
160-D-2013 | 160 | Driving | Rigid | 05/17/2016 | Asphalt |  | 1042 | Clay | 5050 | 2 | -3 | 1081 | 3473549
160-D-2013 | 160 | Driving | Rigid | 05/17/2016 | Asphalt |  | 1026 | Clay | 5022 | -0.3 | -10 | 1081 | 3473549
160-D-2013 | 160 | Driving | Rigid | 05/17/2016 | Asphalt |  | 1017 | Clay | 5008 | -0.5 | -3 | 1081 | 3473549
160-D-2013 | 160 | Driving | Rigid | 05/17/2016 | Asphalt |  | 1021 | Clay | 5014 | 0.3 | -3 | 1081 | 3473549
160-D-2013 | 160 | Driving | Rigid | 05/17/2016 | Asphalt |  | 1042 | Clay | 5050 | 0.6 | -10 | 1081 | 3473549
160-D-2013 | 160 | Driving | Rigid | 05/17/2016 | Asphalt |  | 1029 | Clay | 5026 | 1.8 | -10 | 1081 | 3473549
160-D-2013 | 160 | Driving | Rigid | 05/17/2016 | Asphalt |  | 1039 | Clay | 5044 | -0.1 | -10 | 1081 | 3473549
160-D-2013 | 160 | Driving | Rigid | 05/17/2016 | Asphalt |  | 1039 | Clay | 5044 | -0.6 | -3 | 1081 | 3473549
160-D-2013 | 160 | Driving | Rigid | 05/17/2016 | Asphalt |  | 1040 | Clay | 5046 | -0.5 | -10 | 1081 | 3473549
160-D-2013 | 160 | Driving | Rigid | 05/17/2016 | Asphalt |  | 1050 | Clay | 5062 | -0.1 | -3 | 1081 | 3473549
160-D-2013 | 160 | Driving | Rigid | 05/17/2016 | Asphalt |  | 1051 | Clay | 5064 | -0.3 | -3 | 1081 | 3473549
160-D-2013 | 160 | Driving | Rigid | 05/17/2016 | Asphalt |  | 1011 | Clay | 5000 | 2.5 | -10 | 1081 | 3473549
160-D-2013 | 160 | Driving | Rigid | 05/17/2016 | Asphalt |  | 1053 | Clay | 5068 | 1.4 | -3 | 1081 | 3473549
160-D-2013 | 160 | Driving | Rigid | 05/17/2016 | Asphalt |  | 1054 | Clay | 5070 | 1.3 | -3 | 1081 | 3473549
160-P-2013 | 160 | Passing | Rigid | 05/17/2016 | Asphalt |  | 1045 | Clay | 5052 | -0.3 | 3 | 1081 | 581795
160-P-2013 | 160 | Passing | Rigid | 05/17/2016 | Asphalt |  | 1042 | Clay | 5048 | -0.6 | 10 | 1081 | 581795
160-P-2013 | 160 | Passing | Rigid | 05/17/2016 | Asphalt |  | 1032 | Clay | 5028 | 0.3 | 10 | 1081 | 581795
160-P-2013 | 160 | Passing | Rigid | 05/17/2016 | Asphalt |  | 1021 | Clay | 5012 | 0 | 10 | 1081 | 581795
160-P-2013 | 160 | Passing | Rigid | 05/17/2016 | Asphalt |  | 1023 | Clay | 5016 | 1.1 | 3 | 1081 | 581795
160-P-2013 | 160 | Passing | Rigid | 05/17/2016 | Asphalt |  | 1052 | Clay | 5066 | -0.7 | 10 | 1081 | 581795
160-P-2013 | 160 | Passing | Rigid | 05/17/2016 | Asphalt |  | 1053 | Clay | 5068 | 1.6 | 10 | 1081 | 581795
160-P-2013 | 160 | Passing | Rigid | 05/17/2016 | Asphalt |  | 1046 | Clay | 5054 | -0.9 | 3 | 1081 | 581795
160-P-2013 | 160 | Passing | Rigid | 05/17/2016 | Asphalt |  | 1047 | Clay | 5056 | -0.2 | 10 | 1081 | 581795
160-P-2013 | 160 | Passing | Rigid | 05/17/2016 | Asphalt |  | 1048 | Clay | 5058 | -0.2 | 3 | 1081 | 581795
160-D-2013 | 160 | Driving | Rigid | 05/17/2017 | Asphalt |  | 1031 | Clay | 5046 | -0.3 | -3 | 1446 | 4361012
160-D-2013 | 160 | Driving | Rigid | 05/17/2017 | Asphalt |  | 1016 | Clay | 5022 | 0.3 | -10 | 1446 | 4361012
160-D-2013 | 160 | Driving | Rigid | 05/17/2017 | Asphalt |  | 1019 | Clay | 5028 | 1.5 | -10 | 1446 | 4361012
160-D-2013 | 160 | Driving | Rigid | 05/17/2017 | Asphalt |  | 1045 | Clay | 5068 | 2 | -10 | 1446 | 4361012
160-D-2013 | 160 | Driving | Rigid | 05/17/2017 | Asphalt |  | 1040 | Clay | 5062 | 0.2 | -10 | 1446 | 4361012
160-D-2013 | 160 | Driving | Rigid | 05/17/2017 | Asphalt |  | 1012 | Clay | 5014 | 1 | -10 | 1446 | 4361012
160-D-2013 | 160 | Driving | Rigid | 05/17/2017 | Asphalt |  | 1027 | Clay | 5040 | 0.4 | -3 | 1446 | 4361012
160-D-2013 | 160 | Driving | Rigid | 05/17/2017 | Asphalt |  | 1038 | Clay | 5058 | 0.4 | -3 | 1446 | 4361012
160-D-2013 | 160 | Driving | Rigid | 05/17/2017 | Asphalt |  | 1039 | Clay | 5060 | -0.3 | -10 | 1446 | 4361012
160-D-2013 | 160 | Driving | Rigid | 05/17/2017 | Asphalt |  | 1021 | Clay | 5032 | 0 | -10 | 1446 | 4361012
160-P-2013 | 160 | Passing | Rigid | 05/17/2017 | Asphalt |  | 1015 | Clay | 5020 | 0.2 | 3 | 1446 | 730327
160-P-2013 | 160 | Passing | Rigid | 05/17/2017 | Asphalt |  | 1015 | Clay | 5020 | 1 | 10 | 1446 | 730327
160-P-2013 | 160 | Passing | Rigid | 05/17/2017 | Asphalt |  | 1016 | Clay | 5022 | 0.2 | 3 | 1446 | 730327
160-P-2013 | 160 | Passing | Rigid | 05/17/2017 | Asphalt |  | 1045 | Clay | 5066 | -0.5 | 10 | 1446 | 730327
160-P-2013 | 160 | Passing | Rigid | 04/16/2019 | Asphalt |  | 1203 | Clay | 5074 | 0.9 | 10 | 2145 | 1152459
160-P-2013 | 160 | Passing | Rigid | 04/16/2019 | Asphalt |  | 1131 | Clay | 5010 | 0.3 | 3 | 2145 | 1152459
160-P-2013 | 160 | Passing | Rigid | 04/16/2019 | Asphalt |  | 1136 | Clay | 5022 | 1.1 | 10 | 2145 | 1152459
160-D-2013 | 160 | Driving | Rigid | 10/16/2019 | Asphalt |  | 1158 | Clay | 5002 | -0.9 | -10 | 2328 | 6919060
160-D-2013 | 160 | Driving | Rigid | 10/16/2019 | Asphalt |  | 1216 | Clay | 5064 | 0.4 | -10 | 2328 | 6919060
160-D-2013 | 160 | Driving | Rigid | 10/16/2019 | Asphalt |  | 1217 | Clay | 5064 | 0.1 | -3 | 2328 | 6919060
160-D-2013 | 160 | Driving | Rigid | 10/16/2019 | Asphalt |  | 1217 | Clay | 5068 | 4.2 | -10 | 2328 | 6919060
160-D-2013 | 160 | Driving | Rigid | 10/16/2019 | Asphalt |  | 1200 | Clay | 5010 | 0.2 | -3 | 2328 | 6919060
160-D-2013 | 160 | Driving | Rigid | 10/16/2019 | Asphalt |  | 1219 | Clay | 5074 | 1.4 | -10 | 2328 | 6919060
160-D-2013 | 160 | Driving | Rigid | 10/16/2019 | Asphalt |  | 1208 | Clay | 5036 | 0.5 | -3 | 2328 | 6919060
160-D-2013 | 160 | Driving | Rigid | 10/16/2019 | Asphalt |  | 1202 | Clay | 5016 | 4.7 | -10 | 2328 | 6919060
160-D-2013 | 160 | Driving | Rigid | 10/16/2019 | Asphalt |  | 1203 | Clay | 5018 | 3 | -10 | 2328 | 6919060
160-D-2013 | 160 | Driving | Rigid | 10/16/2019 | Asphalt |  | 1209 | Clay | 5040 | 2.4 | -10 | 2328 | 6919060
160-D-2013 | 160 | Driving | Rigid | 10/16/2019 | Asphalt |  | 1205 | Clay | 5026 | 2.7 | -3 | 2328 | 6919060
160-D-2013 | 160 | Driving | Rigid | 10/16/2019 | Asphalt |  | 1206 | Clay | 5028 | 2.8 | -10 | 2328 | 6919060
160-D-2013 | 160 | Driving | Rigid | 10/16/2019 | Asphalt |  | 1211 | Clay | 5044 | 1.6 | -10 | 2328 | 6919060
160-D-2013 | 160 | Driving | Rigid | 10/16/2019 | Asphalt |  | 1211 | Clay | 5044 | 1 | -3 | 2328 | 6919060
160-P-2013 | 160 | Passing | Rigid | 10/16/2019 | Asphalt |  | 1158 | Clay | 5004 | 1.5 | 3 | 2328 | 1360875
160-P-2013 | 160 | Passing | Rigid | 10/16/2019 | Asphalt |  | 1205 | Clay | 5026 | 1.8 | 3 | 2328 | 1360875
160-P-2013 | 160 | Passing | Rigid | 10/16/2019 | Asphalt |  | 1213 | Clay | 5052 | 0.9 | 3 | 2328 | 1360875
160-P-2013 | 160 | Passing | Rigid | 10/16/2019 | Asphalt |  | 1203 | Clay | 5020 | 0.2 | 3 | 2328 | 1360875
160-P-2013 | 160 | Passing | Rigid | 10/16/2019 | Asphalt |  | 1210 | Clay | 5042 | 1.5 | 3 | 2328 | 1360875
160-P-2013 | 160 | Passing | Rigid | 10/16/2019 | Asphalt |  | 1219 | Clay | 5072 | 0 | 3 | 2328 | 1360875
160-P-2013 | 160 | Passing | Rigid | 10/16/2019 | Asphalt |  | 1209 | Clay | 5038 | 0.8 | 3 | 2328 | 1360875
160-P-2013 | 160 | Passing | Rigid | 10/16/2019 | Asphalt |  | 1210 | Clay | 5040 | 0 | 3 | 2328 | 1360875
160-P-2013 | 160 | Passing | Rigid | 10/16/2019 | Asphalt |  | 1212 | Clay | 5048 | 0.8 | 10 | 2328 | 1360875
160-P-2013 | 160 | Passing | Rigid | 10/16/2019 | Asphalt |  | 1207 | Clay | 5032 | 1.3 | 3 | 2328 | 1360875
160-P-2013 | 160 | Passing | Rigid | 10/16/2019 | Asphalt |  | 1217 | Clay | 5066 | -0.3 | 3 | 2328 | 1360875
160-P-2013 | 160 | Passing | Rigid | 10/16/2019 | Asphalt |  | 1217 | Clay | 5066 | 0 | 10 | 2328 | 1360875
160-P-2013 | 160 | Passing | Rigid | 10/16/2019 | Asphalt |  | 1202 | Clay | 5014 | 3.5 | 10 | 2328 | 1360875
160-P-2013 | 160 | Passing | Rigid | 10/16/2019 | Asphalt |  | 1202 | Clay | 5016 | 3.5 | 10 | 2328 | 1360875
160-D-2013 | 160 | Driving | Rigid | 10/08/2020 | Asphalt |  | 948 | Clay | 5052 | 0.6 | -3 | 2686 | 7838587
160-D-2013 | 160 | Driving | Rigid | 10/08/2020 | Asphalt |  | 952 | Clay | 5062 | -1.4 | -10 | 2686 | 7838587
160-D-2013 | 160 | Driving | Rigid | 10/08/2020 | Asphalt |  | 942 | Clay | 5032 | 1.6 | -3 | 2686 | 7838587
160-D-2013 | 160 | Driving | Rigid | 10/08/2020 | Asphalt |  | 943 | Clay | 5034 | 3.5 | -10 | 2686 | 7838587
160-D-2013 | 160 | Driving | Rigid | 10/08/2020 | Asphalt |  | 943 | Clay | 5036 | 2.4 | -10 | 2686 | 7838587
160-D-2013 | 160 | Driving | Rigid | 10/08/2020 | Asphalt |  | 943 | Clay | 5036 | 1.2 | -3 | 2686 | 7838587
160-D-2013 | 160 | Driving | Rigid | 10/08/2020 | Asphalt |  | 946 | Clay | 5046 | 1 | -10 | 2686 | 7838587
160-D-2013 | 160 | Driving | Rigid | 10/08/2020 | Asphalt |  | 938 | Clay | 5018 | 1.6 | -3 | 2686 | 7838587
160-D-2013 | 160 | Driving | Rigid | 10/08/2020 | Asphalt |  | 941 | Clay | 5028 | 3.5 | -10 | 2686 | 7838587
160-D-2013 | 160 | Driving | Rigid | 10/08/2020 | Asphalt |  | 955 | Clay | 5070 | 2.7 | -3 | 2686 | 7838587
160-P-2013 | 160 | Passing | Rigid | 10/08/2020 | Asphalt |  | 942 | Clay | 5032 | 1.2 | 3 | 2686 | 1639846
160-P-2013 | 160 | Passing | Rigid | 10/08/2020 | Asphalt |  | 943 | Clay | 5034 | -0.3 | 3 | 2686 | 1639846
160-P-2013 | 160 | Passing | Rigid | 10/08/2020 | Asphalt |  | 934 | Clay | 5006 | 0 | 10 | 2686 | 1639846
160-P-2013 | 160 | Passing | Rigid | 04/23/2021 | Asphalt |  | 922 | Clay | 5034 | 0.6 | 10 | 2883 | 1844920
160-P-2013 | 160 | Passing | Rigid | 04/23/2021 | Asphalt |  | 915 | Clay | 5020 | -0.3 | 3 | 2883 | 1844920
160-P-2013 | 160 | Passing | Rigid | 04/23/2021 | Asphalt |  | 925 | Clay | 5036 | -0.1 | 3 | 2883 | 1844920
160-P-2013 | 160 | Passing | Rigid | 04/23/2021 | Asphalt |  | 1217 | Clay | 5000 | 6.3 | 3 | 2883 | 1844920
160-D-2013 | 160 | Driving | Rigid | 11/01/2021 | Asphalt |  | 1304 | Clay | 5028 | 5.3 | -3 | 3075 | 8949667
160-D-2013 | 160 | Driving | Rigid | 11/01/2021 | Asphalt |  | 1300 | Clay | 5014 | 3.9 | -3 | 3075 | 8949667
160-D-2013 | 160 | Driving | Rigid | 11/01/2021 | Asphalt |  | 1313 | Clay | 5054 | 1.2 | -3 | 3075 | 8949667
160-D-2013 | 160 | Driving | Rigid | 11/01/2021 | Asphalt |  | 1255 | Clay | 5000 | 8.3 | -3 | 3075 | 8949667
160-D-2013 | 160 | Driving | Rigid | 11/01/2021 | Asphalt |  | 1303 | Clay | 5024 | 4.2 | -3 | 3075 | 8949667
160-D-2013 | 160 | Driving | Rigid | 11/01/2021 | Asphalt |  | 1304 | Clay | 5026 | 3.8 | -10 | 3075 | 8949667
160-D-2013 | 160 | Driving | Rigid | 11/01/2021 | Asphalt |  | 1308 | Clay | 5038 | 1.7 | -3 | 3075 | 8949667
160-D-2013 | 160 | Driving | Rigid | 11/01/2021 | Asphalt |  | 1308 | Clay | 5040 | 2.7 | -3 | 3075 | 8949667
160-D-2013 | 160 | Driving | Rigid | 11/01/2021 | Asphalt |  | 1305 | Clay | 5030 | 3.2 | -10 | 3075 | 8949667
160-P-2013 | 160 | Passing | Rigid | 11/01/2021 | Asphalt |  | 1314 | Clay | 5058 | 0.3 | 3 | 3075 | 2009059
160-P-2013 | 160 | Passing | Rigid | 11/01/2021 | Asphalt |  | 1311 | Clay | 5046 | 0.8 | 10 | 3075 | 2009059
160-P-2013 | 160 | Passing | Rigid | 11/01/2021 | Asphalt |  | 1312 | Clay | 5050 | 2.4 | 3 | 3075 | 2009059
160-P-2013 | 160 | Passing | Rigid | 11/01/2021 | Asphalt |  | 1313 | Clay | 5054 | -0.2 | 3 | 3075 | 2009059
160-P-2013 | 160 | Passing | Rigid | 11/01/2021 | Asphalt |  | 1256 | Clay | 5000 | 7.2 | 3 | 3075 | 2009059
160-P-2013 | 160 | Passing | Rigid | 11/01/2021 | Asphalt |  | 1307 | Clay | 5036 | 1.1 | 10 | 3075 | 2009059
160-P-2013 | 160 | Passing | Rigid | 11/01/2021 | Asphalt |  | 1305 | Clay | 5030 | 2.4 | 10 | 3075 | 2009059
160-P-2013 | 160 | Passing | Rigid | 11/01/2021 | Asphalt |  | 1313 | Clay | 5054 | 1.5 | 10 | 3075 | 2009059
160-P-2013 | 160 | Passing | Rigid | 11/01/2021 | Asphalt |  | 1302 | Clay | 5020 | 0.4 | 3 | 3075 | 2009059
160-D-2013 | 160 | Driving | Rigid | 04/15/2015 | Asphalt |  | 1313 | Clay | 5040 | 0.1 | -3 | 683 | 2061113
160-D-2013 | 160 | Driving | Rigid | 04/15/2015 | Asphalt |  | 1314 | Clay | 5042 | 1.8 | -10 | 683 | 2061113
160-D-2013 | 160 | Driving | Rigid | 04/15/2015 | Asphalt |  | 1257 | Clay | 5006 | 0.7 | -10 | 683 | 2061113
160-D-2013 | 160 | Driving | Rigid | 04/15/2015 | Asphalt |  | 1307 | Clay | 5028 | 1.3 | -10 | 683 | 2061113
160-D-2013 | 160 | Driving | Rigid | 04/15/2015 | Asphalt |  | 1312 | Clay | 5038 | -1.2 | -10 | 683 | 2061113
160-D-2013 | 160 | Driving | Rigid | 04/15/2015 | Asphalt |  | 1258 | Clay | 5008 | -0.2 | -3 | 683 | 2061113
160-D-2013 | 160 | Driving | Rigid | 04/15/2015 | Asphalt |  | 1308 | Clay | 5028 | 1.8 | -3 | 683 | 2061113
160-D-2013 | 160 | Driving | Rigid | 04/15/2015 | Asphalt |  | 1318 | Clay | 5050 | 1.5 | -10 | 683 | 2061113
160-P-2013 | 160 | Passing | Rigid | 04/15/2015 | Asphalt |  | 1308 | Clay | 5028 | 0.3 | 3 | 683 | 380596
160-P-2013 | 160 | Passing | Rigid | 04/15/2015 | Asphalt |  | 1255 | Clay | 5002 | -0.4 | 10 | 683 | 380596
160-P-2013 | 160 | Passing | Rigid | 04/15/2015 | Asphalt |  | 1319 | Clay | 5050 | 1.6 | 3 | 683 | 380596
160-P-2013 | 160 | Passing | Rigid | 04/15/2015 | Asphalt |  | 1330 | Clay | 5060 | 0.7 | 10 | 683 | 380596
160-P-2013 | 160 | Passing | Rigid | 04/15/2015 | Asphalt |  | 1334 | Clay | 5066 | -0.3 | 10 | 683 | 380596
160-P-2013 | 160 | Passing | Rigid | 04/15/2015 | Asphalt |  | 1334 | Clay | 5068 | 1.7 | 10 | 683 | 380596
160-P-2013 | 160 | Passing | Rigid | 04/15/2015 | Asphalt |  | 1258 | Clay | 5008 | 0.4 | 3 | 683 | 380596
160-P-2013 | 160 | Passing | Rigid | 04/15/2015 | Asphalt |  | 1302 | Clay | 5016 | 1.5 | 3 | 683 | 380596
160-P-2013 | 160 | Passing | Rigid | 04/15/2015 | Asphalt |  | 1304 | Clay | 5020 | 0.5 | 10 | 683 | 380596
160-P-2013 | 160 | Passing | Rigid | 04/15/2015 | Asphalt |  | 1307 | Clay | 5026 | 1.2 | 3 | 683 | 380596
160-P-2013 | 160 | Passing | Rigid | 04/15/2015 | Asphalt |  | 1332 | Clay | 5064 | -0.1 | 3 | 683 | 380596
160-P-2013 | 160 | Passing | Rigid | 04/15/2015 | Asphalt |  | 1256 | Clay | 5004 | 1.1 | 3 | 683 | 380596
160-P-2013 | 160 | Passing | Rigid | 10/14/2015 | Asphalt |  | 1500 | Clay | 5072 | -0.4 | 3 | 865 | 402053
160-D-2013 | 160 | Driving | Rigid | 05/17/2016 | Asphalt |  | 1034 | Clay | 5034 | 0.1 | -10 | 1081 | 3473549
160-D-2013 | 160 | Driving | Rigid | 05/17/2016 | Asphalt |  | 1041 | Clay | 5048 | 0.1 | -10 | 1081 | 3473549
160-D-2013 | 160 | Driving | Rigid | 05/17/2016 | Asphalt |  | 1036 | Clay | 5038 | -0.3 | -10 | 1081 | 3473549
160-D-2013 | 160 | Driving | Rigid | 05/17/2016 | Asphalt |  | 1045 | Clay | 5054 | 0.2 | -3 | 1081 | 3473549
160-D-2013 | 160 | Driving | Rigid | 05/17/2016 | Asphalt |  | 1050 | Clay | 5064 | -0.1 | -10 | 1081 | 3473549
160-D-2013 | 160 | Driving | Rigid | 05/17/2016 | Asphalt |  | 1052 | Clay | 5066 | 0.2 | -3 | 1081 | 3473549
160-D-2013 | 160 | Driving | Rigid | 05/17/2016 | Asphalt |  | 1014 | Clay | 5004 | -1.1 | -10 | 1081 | 3473549
160-P-2013 | 160 | Passing | Rigid | 05/17/2016 | Asphalt |  | 1041 | Clay | 5048 | -0.1 | 3 | 1081 | 581795
160-P-2013 | 160 | Passing | Rigid | 05/17/2016 | Asphalt |  | 1034 | Clay | 5032 | -0.1 | 10 | 1081 | 581795
160-P-2013 | 160 | Passing | Rigid | 05/17/2016 | Asphalt |  | 1032 | Clay | 5028 | 0.5 | 3 | 1081 | 581795
160-P-2013 | 160 | Passing | Rigid | 05/17/2016 | Asphalt |  | 1049 | Clay | 5060 | 0.5 | 10 | 1081 | 581795
160-P-2013 | 160 | Passing | Rigid | 05/17/2016 | Asphalt |  | 1016 | Clay | 5006 | -0.2 | 10 | 1081 | 581795
160-D-2013 | 160 | Driving | Rigid | 05/17/2017 | Asphalt |  | 1009 | Clay | 5008 | 0 | -3 | 1446 | 4361012
160-D-2013 | 160 | Driving | Rigid | 05/17/2017 | Asphalt |  | 1032 | Clay | 5048 | 0.6 | -3 | 1446 | 4361012
160-D-2013 | 160 | Driving | Rigid | 05/17/2017 | Asphalt |  | 1016 | Clay | 5022 | -0.3 | -3 | 1446 | 4361012
160-D-2013 | 160 | Driving | Rigid | 05/17/2017 | Asphalt |  | 1018 | Clay | 5026 | 2.4 | -10 | 1446 | 4361012
160-D-2013 | 160 | Driving | Rigid | 05/17/2017 | Asphalt |  | 1046 | Clay | 5070 | 1.4 | -10 | 1446 | 4361012
160-D-2013 | 160 | Driving | Rigid | 05/17/2017 | Asphalt |  | 1026 | Clay | 5038 | -0.3 | -10 | 1446 | 4361012
160-D-2013 | 160 | Driving | Rigid | 05/17/2017 | Asphalt |  | 1026 | Clay | 5038 | 0.2 | -3 | 1446 | 4361012
160-D-2013 | 160 | Driving | Rigid | 05/13/2014 | Asphalt |  | 1318 | Clay | 5016 | 1.5 | -3 | 346 | 903784
160-D-2013 | 160 | Driving | Rigid | 05/13/2014 | Asphalt |  | 1322 | Clay | 5022 | -0.2 | -10 | 346 | 903784
160-D-2013 | 160 | Driving | Rigid | 05/13/2014 | Asphalt |  | 1356 | Clay | 5066 | 0.3 | -10 | 346 | 903784
160-D-2013 | 160 | Driving | Rigid | 05/13/2014 | Asphalt |  | 1330 | Clay | 5030 | 1.3 | -3 | 346 | 903784
160-D-2013 | 160 | Driving | Rigid | 05/13/2014 | Asphalt |  | 1351 | Clay | 5058 | 0 | -3 | 346 | 903784
160-D-2013 | 160 | Driving | Rigid | 05/13/2014 | Asphalt |  | 1358 | Clay | 5068 | 0.3 | -3 | 346 | 903784
160-D-2013 | 160 | Driving | Rigid | 05/13/2014 | Asphalt |  | 1334 | Clay | 5034 | -0.4 | -3 | 346 | 903784
160-D-2013 | 160 | Driving | Rigid | 05/13/2014 | Asphalt |  | 1335 | Clay | 5036 | 0.1 | -3 | 346 | 903784
160-D-2013 | 160 | Driving | Rigid | 05/13/2014 | Asphalt |  | 1307 | Clay | 5000 | 4.4 | -10 | 346 | 903784
160-D-2013 | 160 | Driving | Rigid | 05/13/2014 | Asphalt |  | 1345 | Clay | 5050 | 1.3 | -3 | 346 | 903784
160-P-2013 | 160 | Passing | Rigid | 05/13/2014 | Asphalt |  | 1314 | Clay | 5010 | 0.4 | 10 | 346 | 246128
160-P-2013 | 160 | Passing | Rigid | 05/13/2014 | Asphalt |  | 1354 | Clay | 5062 | -0.1 | 10 | 346 | 246128
160-P-2013 | 160 | Passing | Rigid | 05/13/2014 | Asphalt |  | 1326 | Clay | 5024 | 0.1 | 3 | 346 | 246128
160-P-2013 | 160 | Passing | Rigid | 05/13/2014 | Asphalt |  | 1342 | Clay | 5046 | 0.2 | 3 | 346 | 246128
160-P-2013 | 160 | Passing | Rigid | 05/13/2014 | Asphalt |  | 1315 | Clay | 5012 | -0.1 | 3 | 346 | 246128
160-P-2013 | 160 | Passing | Rigid | 05/13/2014 | Asphalt |  | 1318 | Clay | 5016 | 0.8 | 3 | 346 | 246128
160-P-2013 | 160 | Passing | Rigid | 05/13/2014 | Asphalt |  | 1358 | Clay | 5068 | -0.6 | 3 | 346 | 246128
160-P-2013 | 160 | Passing | Rigid | 05/13/2014 | Asphalt |  | 1328 | Clay | 5206 | 1.3 | 10 | 346 | 246128
160-P-2013 | 160 | Passing | Rigid | 05/13/2014 | Asphalt |  | 1329 | Clay | 5028 | 0.4 | 3 | 346 | 246128
160-P-2013 | 160 | Passing | Rigid | 05/13/2014 | Asphalt |  | 1329 | Clay | 5028 | 1.2 | 10 | 346 | 246128
160-P-2013 | 160 | Passing | Rigid | 05/13/2014 | Asphalt |  | 1359 | Clay | 5070 | 0.3 | 3 | 346 | 246128
160-P-2013 | 160 | Passing | Rigid | 10/16/2019 | Asphalt |  | 1211 | Clay | 5044 | -0.1 | 3 | 2328 | 1360875
160-P-2013 | 160 | Passing | Rigid | 10/16/2019 | Asphalt |  | 1212 | Clay | 5046 | 1.2 | 10 | 2328 | 1360875
160-P-2013 | 160 | Passing | Rigid | 10/16/2019 | Asphalt |  | 1212 | Clay | 5048 | 0.2 | 3 | 2328 | 1360875
160-P-2013 | 160 | Passing | Rigid | 10/16/2019 | Asphalt |  | 1213 | Clay | 5050 | 2.6 | 3 | 2328 | 1360875
160-P-2013 | 160 | Passing | Rigid | 10/16/2019 | Asphalt |  | 1206 | Clay | 5028 | 1.2 | 3 | 2328 | 1360875
160-P-2013 | 160 | Passing | Rigid | 10/16/2019 | Asphalt |  | 1207 | Clay | 5032 | 1 | 10 | 2328 | 1360875
160-P-2013 | 160 | Passing | Rigid | 10/16/2019 | Asphalt |  | 1214 | Clay | 5056 | -0.2 | 3 | 2328 | 1360875
160-P-2013 | 160 | Passing | Rigid | 10/16/2019 | Asphalt |  | 1216 | Clay | 5062 | 0 | 3 | 2328 | 1360875
160-P-2013 | 160 | Passing | Rigid | 10/16/2019 | Asphalt |  | 1159 | Clay | 5006 | 0.3 | 10 | 2328 | 1360875
160-P-2013 | 160 | Passing | Rigid | 10/16/2019 | Asphalt |  | 1203 | Clay | 5018 | -0.1 | 3 | 2328 | 1360875
160-D-2013 | 160 | Driving | Rigid | 10/08/2020 | Asphalt |  | 938 | Clay | 5020 | -0.2 | -3 | 2686 | 7838587
160-D-2013 | 160 | Driving | Rigid | 10/08/2020 | Asphalt |  | 939 | Clay | 5022 | 2.9 | -10 | 2686 | 7838587
160-D-2013 | 160 | Driving | Rigid | 10/08/2020 | Asphalt |  | 953 | Clay | 5064 | -0.5 | -3 | 2686 | 7838587
160-D-2013 | 160 | Driving | Rigid | 10/08/2020 | Asphalt |  | 953 | Clay | 5066 | 2.2 | -10 | 2686 | 7838587
160-D-2013 | 160 | Driving | Rigid | 10/08/2020 | Asphalt |  | 945 | Clay | 5040 | 1.6 | -3 | 2686 | 7838587
160-D-2013 | 160 | Driving | Rigid | 10/08/2020 | Asphalt |  | 940 | Clay | 5024 | 3 | -3 | 2686 | 7838587
160-D-2013 | 160 | Driving | Rigid | 10/08/2020 | Asphalt |  | 948 | Clay | 5050 | 2.3 | -3 | 2686 | 7838587
160-P-2013 | 160 | Passing | Rigid | 10/08/2020 | Asphalt |  | 941 | Clay | 5026 | 1.6 | 3 | 2686 | 1639846
160-P-2013 | 160 | Passing | Rigid | 10/08/2020 | Asphalt |  | 943 | Clay | 5032 | 1.1 | 10 | 2686 | 1639846
160-P-2013 | 160 | Passing | Rigid | 10/08/2020 | Asphalt |  | 943 | Clay | 5034 | 0.6 | 10 | 2686 | 1639846
160-P-2013 | 160 | Passing | Rigid | 04/15/2015 | Asphalt |  | 1318 | Clay | 5048 | 0.3 | 3 | 683 | 380596
160-D-2013 | 160 | Driving | Rigid | 04/16/2015 | Asphalt |  | 1125 | Clay | 5021 | 1.9 | -10 | 684 | 2061113
160-D-2013 | 160 | Driving | Rigid | 04/16/2015 | Asphalt |  | 1126 | Clay | 5024 | 0.6 | -10 | 684 | 2061113
160-D-2013 | 160 | Driving | Rigid | 04/16/2015 | Asphalt |  | 1130 | Clay | 5051 | 0.4 | -10 | 684 | 2061113
160-D-2013 | 160 | Driving | Rigid | 04/16/2015 | Asphalt |  | 1133 | Clay | 5071 | 0.3 | -10 | 684 | 2061113
160-D-2013 | 160 | Driving | Rigid | 04/16/2015 | Asphalt |  | 1127 | Clay | 5031 | 0.5 | -10 | 684 | 2061113
160-D-2013 | 160 | Driving | Rigid | 04/16/2015 | Asphalt |  | 1129 | Clay | 5045 | 1 | -10 | 684 | 2061113
160-D-2013 | 160 | Driving | Rigid | 04/16/2015 | Asphalt |  | 1130 | Clay | 5052 | 0.4 | -10 | 684 | 2061113
160-D-2013 | 160 | Driving | Rigid | 04/16/2015 | Asphalt |  | 1131 | Clay | 5058 | 0 | -10 | 684 | 2061113
160-D-2013 | 160 | Driving | Rigid | 04/16/2015 | Asphalt |  | 1131 | Clay | 5062 | 0.1 | -10 | 684 | 2061113
160-D-2013 | 160 | Driving | Rigid | 04/16/2015 | Asphalt |  | 1132 | Clay | 5064 | 0.6 | -10 | 684 | 2061113
160-D-2013 | 160 | Driving | Rigid | 07/16/2015 | Asphalt |  | 930 | Clay | 5056 | 0 | -10 | 775 | 2371297
160-D-2013 | 160 | Driving | Rigid | 07/16/2015 | Asphalt |  | 935 | Clay | 5062 | -0.1 | -10 | 775 | 2371297
160-D-2013 | 160 | Driving | Rigid | 07/16/2015 | Asphalt |  | 935 | Clay | 5062 | 0 | -3 | 775 | 2371297
160-D-2013 | 160 | Driving | Rigid | 07/16/2015 | Asphalt |  | 936 | Clay | 5064 | 0.2 | -10 | 775 | 2371297
160-D-2013 | 160 | Driving | Rigid | 07/16/2015 | Asphalt |  | 920 | Clay | 5034 | 0.3 | -10 | 775 | 2371297
160-D-2013 | 160 | Driving | Rigid | 07/16/2015 | Asphalt |  | 907 | Clay | 5000 | 7.4 | -3 | 775 | 2371297
160-D-2013 | 160 | Driving | Rigid | 07/16/2015 | Asphalt |  | 941 | Clay | 5074 | 0.2 | -10 | 775 | 2371297
160-D-2013 | 160 | Driving | Rigid | 07/16/2015 | Asphalt |  | 921 | Clay | 5034 | -0.1 | -3 | 775 | 2371297
160-D-2013 | 160 | Driving | Rigid | 07/16/2015 | Asphalt |  | 921 | Clay | 5036 | 0.8 | -10 | 775 | 2371297
160-P-2013 | 160 | Passing | Rigid | 07/16/2015 | Asphalt |  | 925 | Clay | 5046 | -0.9 | 3 | 775 | 392841
160-P-2013 | 160 | Passing | Rigid | 07/16/2015 | Asphalt |  | 925 | Clay | 5046 | 0.2 | 10 | 775 | 392841
160-P-2013 | 160 | Passing | Rigid | 07/16/2015 | Asphalt |  | 918 | Clay | 5026 | 0.4 | 3 | 775 | 392841
160-P-2013 | 160 | Passing | Rigid | 07/16/2015 | Asphalt |  | 909 | Clay | 5004 | -0.7 | 10 | 775 | 392841
160-P-2013 | 160 | Passing | Rigid | 07/16/2015 | Asphalt |  | 931 | Clay | 5056 | 0.1 | 10 | 775 | 392841
160-P-2013 | 160 | Passing | Rigid | 07/16/2015 | Asphalt |  | 913 | Clay | 5014 | 0 | 3 | 775 | 392841
160-P-2013 | 160 | Passing | Rigid | 07/16/2015 | Asphalt |  | 908 | Clay | 5002 | -0.2 | 3 | 775 | 392841
160-P-2013 | 160 | Passing | Rigid | 07/16/2015 | Asphalt |  | 908 | Clay | 5002 | -0.3 | 10 | 775 | 392841
160-D-2013 | 160 | Driving | Rigid | 10/14/2015 | Asphalt |  | 1429 | Clay | 5002 | -0.3 | -10 | 865 | 2624834
160-D-2013 | 160 | Driving | Rigid | 10/14/2015 | Asphalt |  | 1430 | Clay | 5004 | -1.4 | -10 | 865 | 2624834
160-D-2013 | 160 | Driving | Rigid | 10/14/2015 | Asphalt |  | 1446 | Clay | 5038 | -0.3 | -3 | 865 | 2624834
160-D-2013 | 160 | Driving | Rigid | 10/14/2015 | Asphalt |  | 1446 | Clay | 5040 | 0.3 | -3 | 865 | 2624834
160-D-2013 | 160 | Driving | Rigid | 10/14/2015 | Asphalt |  | 1447 | Clay | 5042 | 1.2 | -10 | 865 | 2624834
160-P-2013 | 160 | Passing | Rigid | 10/14/2015 | Asphalt |  | 1442 | Clay | 5028 | 0.3 | 3 | 865 | 402053
160-P-2013 | 160 | Passing | Rigid | 10/14/2015 | Asphalt |  | 1430 | Clay | 5004 | 1.2 | 3 | 865 | 402053
160-P-2013 | 160 | Passing | Rigid | 10/14/2015 | Asphalt |  | 1457 | Clay | 5066 | -0.5 | 3 | 865 | 402053
160-P-2013 | 160 | Passing | Rigid | 10/14/2015 | Asphalt |  | 1434 | Clay | 5012 | 0.1 | 3 | 865 | 402053
160-P-2013 | 160 | Passing | Rigid | 10/14/2015 | Asphalt |  | 1428 | Clay | 5000 | 6.3 | 10 | 865 | 402053
160-P-2013 | 160 | Passing | Rigid | 10/14/2015 | Asphalt |  | 1444 | Clay | 5032 | 0.1 | 10 | 865 | 402053
160-P-2013 | 160 | Passing | Rigid | 10/14/2015 | Asphalt |  | 1433 | Clay | 5010 | -0.1 | 3 | 865 | 402053
160-P-2013 | 160 | Passing | Rigid | 10/14/2015 | Asphalt |  | 1437 | Clay | 5018 | -0.8 | 10 | 865 | 402053
160-P-2013 | 160 | Passing | Rigid | 10/14/2015 | Asphalt |  | 1446 | Clay | 5038 | 0.8 | 3 | 865 | 402053
160-P-2013 | 160 | Passing | Rigid | 10/14/2015 | Asphalt |  | 1450 | Clay | 5048 | 0.1 | 10 | 865 | 402053
160-P-2013 | 160 | Passing | Rigid | 10/14/2015 | Asphalt |  | 1452 | Clay | 5054 | -0.2 | 3 | 865 | 402053
160-D-2013 | 160 | Driving | Rigid | 05/17/2017 | Asphalt |  | 1034 | Clay | 5052 | 0.1 | -10 | 1446 | 4361012
160-D-2013 | 160 | Driving | Rigid | 05/17/2017 | Asphalt |  | 1034 | Clay | 5052 | 0.3 | -3 | 1446 | 4361012
160-D-2013 | 160 | Driving | Rigid | 05/17/2017 | Asphalt |  | 1038 | Clay | 5058 | -0.2 | -10 | 1446 | 4361012
160-D-2013 | 160 | Driving | Rigid | 05/17/2017 | Asphalt |  | 1047 | Clay | 5072 | 0.7 | -10 | 1446 | 4361012
160-D-2013 | 160 | Driving | Rigid | 05/17/2017 | Asphalt |  | 1048 | Clay | 5074 | 0.6 | -10 | 1446 | 4361012
160-D-2013 | 160 | Driving | Rigid | 05/17/2017 | Asphalt |  | 1020 | Clay | 5030 | 2.7 | -10 | 1446 | 4361012
160-P-2013 | 160 | Passing | Rigid | 05/17/2017 | Asphalt |  | 1047 | Clay | 5070 | 0.7 | 3 | 1446 | 730327
160-P-2013 | 160 | Passing | Rigid | 05/17/2017 | Asphalt |  | 1047 | Clay | 5070 | 0.9 | 10 | 1446 | 730327
160-P-2013 | 160 | Passing | Rigid | 05/17/2017 | Asphalt |  | 1024 | Clay | 5034 | 0.1 | 3 | 1446 | 730327
160-P-2013 | 160 | Passing | Rigid | 05/17/2017 | Asphalt |  | 1024 | Clay | 5034 | 0.5 | 10 | 1446 | 730327
160-P-2013 | 160 | Passing | Rigid | 05/17/2017 | Asphalt |  | 1019 | Clay | 5028 | 0.6 | 3 | 1446 | 730327
160-P-2013 | 160 | Passing | Rigid | 05/17/2017 | Asphalt |  | 1035 | Clay | 5052 | 0.2 | 3 | 1446 | 730327
160-P-2013 | 160 | Passing | Rigid | 05/17/2017 | Asphalt |  | 1040 | Clay | 5062 | -0.7 | 10 | 1446 | 730327
160-P-2013 | 160 | Passing | Rigid | 05/17/2017 | Asphalt |  | 1044 | Clay | 5064 | 0 | 10 | 1446 | 730327
160-P-2013 | 160 | Passing | Rigid | 05/17/2017 | Asphalt |  | 1012 | Clay | 5014 | 0.4 | 3 | 1446 | 730327
160-P-2013 | 160 | Passing | Rigid | 05/17/2017 | Asphalt |  | 1030 | Clay | 5044 | 0 | 3 | 1446 | 730327
160-D-2013 | 160 | Driving | Rigid | 04/16/2019 | Asphalt |  | 1137 | Clay | 5024 | 2.1 | -10 | 2145 | 6360776
160-D-2013 | 160 | Driving | Rigid | 04/16/2019 | Asphalt |  | 1201 | Clay | 5070 | 3.2 | -10 | 2145 | 6360776
160-D-2013 | 160 | Driving | Rigid | 04/16/2019 | Asphalt |  | 1127 | Clay | 5004 | 2.6 | -3 | 2145 | 6360776
160-D-2013 | 160 | Driving | Rigid | 04/16/2019 | Asphalt |  | 1128 | Clay | 5006 | 1.3 | -10 | 2145 | 6360776
160-D-2013 | 160 | Driving | Rigid | 04/16/2019 | Asphalt |  | 1151 | Clay | 5048 | 2.3 | -3 | 2145 | 6360776
160-D-2013 | 160 | Driving | Rigid | 04/16/2019 | Asphalt |  | 1132 | Clay | 5014 | 3.1 | -10 | 2145 | 6360776
160-D-2013 | 160 | Driving | Rigid | 04/16/2019 | Asphalt |  | 1150 | Clay | 5046 | 0.6 | -3 | 2145 | 6360776
160-D-2013 | 160 | Driving | Rigid | 04/16/2019 | Asphalt |  | 1156 | Clay | 5058 | 0 | -3 | 2145 | 6360776
160-D-2013 | 160 | Driving | Rigid | 04/16/2019 | Asphalt |  | 1125 | Clay | 5000 | 7.3 | -3 | 2145 | 6360776
160-D-2013 | 160 | Driving | Rigid | 04/16/2019 | Asphalt |  | 1147 | Clay | 5044 | 2 | -10 | 2145 | 6360776
160-P-2013 | 160 | Passing | Rigid | 04/16/2019 | Asphalt |  | 1150 | Clay | 5046 | 1.5 | 3 | 2145 | 1152459
160-P-2013 | 160 | Passing | Rigid | 04/16/2019 | Asphalt |  | 1152 | Clay | 5048 | 0.2 | 10 | 2145 | 1152459
160-P-2013 | 160 | Passing | Rigid | 04/16/2019 | Asphalt |  | 1154 | Clay | 5052 | 0.9 | 10 | 2145 | 1152459
160-P-2013 | 160 | Passing | Rigid | 04/16/2019 | Asphalt |  | 1145 | Clay | 5038 | 0.9 | 3 | 2145 | 1152459
160-P-2013 | 160 | Passing | Rigid | 04/16/2019 | Asphalt |  | 1158 | Clay | 5064 | 1.4 | 3 | 2145 | 1152459
160-P-2013 | 160 | Passing | Rigid | 04/16/2019 | Asphalt |  | 1158 | Clay | 5064 | 0.1 | 10 | 2145 | 1152459
160-P-2013 | 160 | Passing | Rigid | 04/16/2019 | Asphalt |  | 1132 | Clay | 5012 | 1.4 | 3 | 2145 | 1152459
160-P-2013 | 160 | Passing | Rigid | 04/16/2019 | Asphalt |  | 1139 | Clay | 5026 | 3.8 | 10 | 2145 | 1152459
160-P-2013 | 160 | Passing | Rigid | 04/16/2019 | Asphalt |  | 1200 | Clay | 5068 | 1.1 | 3 | 2145 | 1152459
160-P-2013 | 160 | Passing | Rigid | 04/16/2019 | Asphalt |  | 1202 | Clay | 5072 | 0.2 | 3 | 2145 | 1152459
160-D-2013 | 160 | Driving | Rigid | 10/16/2019 | Asphalt |  | 1213 | Clay | 5052 | 0.4 | -3 | 2328 | 6919060
160-D-2013 | 160 | Driving | Rigid | 10/16/2019 | Asphalt |  | 1217 | Clay | 5066 | 2.2 | -10 | 2328 | 6919060
160-D-2013 | 160 | Driving | Rigid | 10/16/2019 | Asphalt |  | 1201 | Clay | 5012 | 0.9 | -3 | 2328 | 6919060
160-D-2013 | 160 | Driving | Rigid | 10/16/2019 | Asphalt |  | 1214 | Clay | 5054 | 0.8 | -3 | 2328 | 6919060
160-D-2013 | 160 | Driving | Rigid | 10/16/2019 | Asphalt |  | 1201 | Clay | 5014 | 2.6 | -3 | 2328 | 6919060
160-D-2013 | 160 | Driving | Rigid | 10/16/2019 | Asphalt |  | 1203 | Clay | 5020 | 0.2 | -3 | 2328 | 6919060
160-D-2013 | 160 | Driving | Rigid | 10/16/2019 | Asphalt |  | 1206 | Clay | 5030 | 3.2 | -10 | 2328 | 6919060
160-D-2013 | 160 | Driving | Rigid | 10/16/2019 | Asphalt |  | 1212 | Clay | 5048 | 0.8 | -3 | 2328 | 6919060
160-P-2013 | 160 | Passing | Rigid | 10/08/2020 | Asphalt |  | 947 | Clay | 5046 | 0.6 | 3 | 2686 | 1639846
160-P-2013 | 160 | Passing | Rigid | 10/08/2020 | Asphalt |  | 950 | Clay | 5056 | 0.6 | 10 | 2686 | 1639846
160-P-2013 | 160 | Passing | Rigid | 10/08/2020 | Asphalt |  | 948 | Clay | 5052 | 0.9 | 10 | 2686 | 1639846
160-P-2013 | 160 | Passing | Rigid | 10/08/2020 | Asphalt |  | 952 | Clay | 5062 | -0.2 | 3 | 2686 | 1639846
160-P-2013 | 160 | Passing | Rigid | 10/08/2020 | Asphalt |  | 954 | Clay | 5066 | -0.1 | 10 | 2686 | 1639846
160-D-2013 | 160 | Driving | Rigid | 04/23/2021 | Asphalt |  | 908 | Clay | 5010 | 0.8 | -10 | 2883 | 8483177
160-D-2013 | 160 | Driving | Rigid | 04/23/2021 | Asphalt |  | 918 | Clay | 5026 | 2.2 | -3 | 2883 | 8483177
160-D-2013 | 160 | Driving | Rigid | 04/23/2021 | Asphalt |  | 919 | Clay | 5030 | 2.1 | -3 | 2883 | 8483177
160-D-2013 | 160 | Driving | Rigid | 04/23/2021 | Asphalt |  | 925 | Clay | 5036 | 3.2 | -10 | 2883 | 8483177
160-P-2013 | 160 | Passing | Rigid | 04/23/2021 | Asphalt |  | 921 | Clay | 5030 | 1.5 | 10 | 2883 | 1844920
160-P-2013 | 160 | Passing | Rigid | 04/23/2021 | Asphalt |  | 912 | Clay | 5014 | 1.9 | 3 | 2883 | 1844920
160-P-2013 | 160 | Passing | Rigid | 04/23/2021 | Asphalt |  | 913 | Clay | 5014 | 1.9 | 10 | 2883 | 1844920
160-P-2013 | 160 | Passing | Rigid | 04/23/2021 | Asphalt |  | 914 | Clay | 5016 | 3.7 | 10 | 2883 | 1844920
160-P-2013 | 160 | Passing | Rigid | 04/23/2021 | Asphalt |  | 922 | Clay | 5032 | 1.3 | 3 | 2883 | 1844920
160-P-2013 | 160 | Passing | Rigid | 04/23/2021 | Asphalt |  | 905 | Clay | 5004 | -0.9 | 10 | 2883 | 1844920
160-D-2013 | 160 | Driving | Rigid | 11/01/2021 | Asphalt |  | 1305 | Clay | 5030 | 3.3 | -3 | 3075 | 8949667
160-D-2013 | 160 | Driving | Rigid | 11/01/2021 | Asphalt |  | 1310 | Clay | 5044 | -1.2 | -3 | 3075 | 8949667
160-D-2013 | 160 | Driving | Rigid | 11/01/2021 | Asphalt |  | 1312 | Clay | 5052 | 1.8 | -3 | 3075 | 8949667
160-D-2013 | 160 | Driving | Rigid | 11/01/2021 | Asphalt |  | 1255 | Clay | 5000 | 12.6 | -10 | 3075 | 8949667
160-D-2013 | 160 | Driving | Rigid | 11/01/2021 | Asphalt |  | 1256 | Clay | 5002 | 0.4 | -3 | 3075 | 8949667
160-D-2013 | 160 | Driving | Rigid | 11/01/2021 | Asphalt |  | 1257 | Clay | 5004 | 1.5 | -3 | 3075 | 8949667
160-D-2013 | 160 | Driving | Rigid | 11/01/2021 | Asphalt |  | 1257 | Clay | 5006 | 1.7 | -10 | 3075 | 8949667
160-D-2013 | 160 | Driving | Rigid | 11/01/2021 | Asphalt |  | 1302 | Clay | 5020 | 4.3 | -10 | 3075 | 8949667
160-D-2013 | 160 | Driving | Rigid | 11/01/2021 | Asphalt |  | 1306 | Clay | 5034 | 1.7 | -3 | 3075 | 8949667
160-P-2013 | 160 | Passing | Rigid | 11/01/2021 | Asphalt |  | 1309 | Clay | 5042 | 2.3 | 3 | 3075 | 2009059
160-P-2013 | 160 | Passing | Rigid | 11/01/2021 | Asphalt |  | 1311 | Clay | 5048 | 1.3 | 10 | 3075 | 2009059
160-P-2013 | 160 | Passing | Rigid | 11/01/2021 | Asphalt |  | 1312 | Clay | 5050 | 2.5 | 10 | 3075 | 2009059
160-P-2013 | 160 | Passing | Rigid | 11/01/2021 | Asphalt |  | 1312 | Clay | 5052 | 1.9 | 3 | 3075 | 2009059
160-P-2013 | 160 | Passing | Rigid | 11/01/2021 | Asphalt |  | 1256 | Clay | 5002 | 0 | 10 | 3075 | 2009059
160-P-2013 | 160 | Passing | Rigid | 11/01/2021 | Asphalt |  | 1307 | Clay | 5036 | 0.4 | 3 | 3075 | 2009059
160-P-2013 | 160 | Passing | Rigid | 11/01/2021 | Asphalt |  | 1303 | Clay | 5022 | 0.7 | 10 | 3075 | 2009059
160-P-2013 | 160 | Passing | Rigid | 11/01/2021 | Asphalt |  | 1259 | Clay | 5012 | 0.9 | 3 | 3075 | 2009059
160-P-2013 | 160 | Passing | Rigid | 11/01/2021 | Asphalt |  | 1314 | Clay | 5056 | 0.4 | 3 | 3075 | 2009059
162-D-2013 | 162 | Driving | Rigid | 04/16/2019 | Asphalt |  | 1334 | Clay | 5118 | 1 | -3 | 2145 | 6360776
162-D-2013 | 162 | Driving | Rigid | 04/16/2019 | Asphalt |  | 1336 | Clay | 5120 | 0.8 | -3 | 2145 | 6360776
162-D-2013 | 162 | Driving | Rigid | 04/16/2019 | Asphalt |  | 1337 | Clay | 5124 | 2.3 | -10 | 2145 | 6360776
162-D-2013 | 162 | Driving | Rigid | 04/16/2019 | Asphalt |  | 1321 | Clay | 5096 | 2.9 | -3 | 2145 | 6360776
162-D-2013 | 162 | Driving | Rigid | 04/16/2019 | Asphalt |  | 1341 | Clay | 5132 | 2.4 | -3 | 2145 | 6360776
162-D-2013 | 162 | Driving | Rigid | 04/16/2019 | Asphalt |  | 1322 | Clay | 5098 | 0.9 | -3 | 2145 | 6360776
162-D-2013 | 162 | Driving | Rigid | 04/16/2019 | Asphalt |  | 1324 | Clay | 5104 | 3.4 | -10 | 2145 | 6360776
162-D-2013 | 162 | Driving | Rigid | 04/16/2019 | Asphalt |  | 1350 | Clay | 5150 | 4.7 | -3 | 2145 | 6360776
162-D-2013 | 162 | Driving | Rigid | 04/16/2019 | Asphalt |  | 1327 | Clay | 5110 | 0.3 | -10 | 2145 | 6360776
162-P-2013 | 162 | Passing | Rigid | 04/16/2019 | Asphalt |  | 1345 | Clay | 5140 | 1.9 | 3 | 2145 | 1152459
162-P-2013 | 162 | Passing | Rigid | 04/16/2019 | Asphalt |  | 1346 | Clay | 5142 | 2.2 | 3 | 2145 | 1152459
162-D-2013 | 162 | Driving | Rigid | 10/15/2015 | Asphalt |  | 811 | Clay | 5096 | -0.2 | -3 | 866 | 2624834
162-P-2013 | 162 | Passing | Rigid | 10/15/2015 | Asphalt |  | 826 | Clay | 5130 | 0.7 | 10 | 866 | 402053
162-P-2013 | 162 | Passing | Rigid | 10/15/2015 | Asphalt |  | 827 | Clay | 5132 | 0 | 3 | 866 | 402053
162-P-2013 | 162 | Passing | Rigid | 10/15/2015 | Asphalt |  | 835 | Clay | 5148 | -0.5 | 3 | 866 | 402053
162-P-2013 | 162 | Passing | Rigid | 10/15/2015 | Asphalt |  | 835 | Clay | 5150 | -0.3 | 3 | 866 | 402053
162-P-2013 | 162 | Passing | Rigid | 10/15/2015 | Asphalt |  | 836 | Clay | 5150 | -0.8 | 10 | 866 | 402053
162-P-2013 | 162 | Passing | Rigid | 10/15/2015 | Asphalt |  | 803 | Clay | 5076 | -1.2 | 10 | 866 | 402053
162-P-2013 | 162 | Passing | Rigid | 10/15/2015 | Asphalt |  | 804 | Clay | 5078 | -0.3 | 10 | 866 | 402053
162-P-2013 | 162 | Passing | Rigid | 10/15/2015 | Asphalt |  | 805 | Clay | 5082 | 0.6 | 10 | 866 | 402053
162-P-2013 | 162 | Passing | Rigid | 10/15/2015 | Asphalt |  | 820 | Clay | 5116 | -0.3 | 10 | 866 | 402053
162-P-2013 | 162 | Passing | Rigid | 10/15/2015 | Asphalt |  | 818 | Clay | 5112 | -0.1 | 3 | 866 | 402053
162-P-2013 | 162 | Passing | Rigid | 10/16/2019 | Asphalt |  | 1142 | Clay | 5126 | 0.9 | 3 | 2328 | 1360875
162-P-2013 | 162 | Passing | Rigid | 10/16/2019 | Asphalt |  | 1150 | Clay | 5148 | -0.1 | 3 | 2328 | 1360875
162-P-2013 | 162 | Passing | Rigid | 10/16/2019 | Asphalt |  | 1122 | Clay | 5080 | 0.7 | 10 | 2328 | 1360875
162-P-2013 | 162 | Passing | Rigid | 10/16/2019 | Asphalt |  | 1124 | Clay | 5086 | -0.6 | 3 | 2328 | 1360875
162-D-2013 | 162 | Driving | Rigid | 04/23/2021 | Asphalt |  | 933 | Clay | 5080 | 4 | -10 | 2883 | 8483177
162-P-2013 | 162 | Passing | Rigid | 04/23/2021 | Asphalt |  | 927 | Clay | 5076 | -1 | 3 | 2883 | 1844920
162-D-2013 | 162 | Driving | Rigid | 11/01/2021 | Asphalt |  | 1334 | Clay | 5090 | 3 | -3 | 3075 | 8949667
162-D-2013 | 162 | Driving | Rigid | 11/01/2021 | Asphalt |  | 1345 | Clay | 5124 | 3.9 | -10 | 3075 | 8949667
162-D-2013 | 162 | Driving | Rigid | 11/01/2021 | Asphalt |  | 1353 | Clay | 5150 | 4.8 | -10 | 3075 | 8949667
162-D-2013 | 162 | Driving | Rigid | 11/01/2021 | Asphalt |  | 1347 | Clay | 5130 | 2.9 | -10 | 3075 | 8949667
162-D-2013 | 162 | Driving | Rigid | 11/01/2021 | Asphalt |  | 1338 | Clay | 5102 | 4.4 | -10 | 3075 | 8949667
162-P-2013 | 162 | Passing | Rigid | 11/01/2021 | Asphalt |  | 1345 | Clay | 5124 | 2.8 | 10 | 3075 | 2009059
162-P-2013 | 162 | Passing | Rigid | 11/01/2021 | Asphalt |  | 1346 | Clay | 5128 | 2.7 | 3 | 3075 | 2009059
162-P-2013 | 162 | Passing | Rigid | 11/01/2021 | Asphalt |  | 1336 | Clay | 5094 | 2.1 | 3 | 3075 | 2009059
162-P-2013 | 162 | Passing | Rigid | 11/01/2021 | Asphalt |  | 1349 | Clay | 5136 | 2.6 | 3 | 3075 | 2009059
162-P-2013 | 162 | Passing | Rigid | 11/01/2021 | Asphalt |  | 1334 | Clay | 5088 | 2.3 | 3 | 3075 | 2009059
162-P-2013 | 162 | Passing | Rigid | 11/01/2021 | Asphalt |  | 1334 | Clay | 5088 | 2.3 | 10 | 3075 | 2009059
162-P-2013 | 162 | Passing | Rigid | 11/01/2021 | Asphalt |  | 1331 | Clay | 5080 | 1.5 | 3 | 3075 | 2009059
162-P-2013 | 162 | Passing | Rigid | 11/01/2021 | Asphalt |  | 1349 | Clay | 5136 | 3 | 10 | 3075 | 2009059
162-P-2013 | 162 | Passing | Rigid | 11/01/2021 | Asphalt |  | 1332 | Clay | 5082 | 2 | 10 | 3075 | 2009059
162-P-2013 | 162 | Passing | Rigid | 05/17/2016 | Asphalt |  | 1134 | Clay | 5128 | 0.3 | 3 | 1081 | 581795
162-P-2013 | 162 | Passing | Rigid | 05/17/2016 | Asphalt |  | 1123 | Clay | 5104 | -0.4 | 3 | 1081 | 581795
162-D-2013 | 162 | Driving | Rigid | 05/22/2017 | Asphalt |  | 1422 | Clay | 5132 | 1.5 | -10 | 1451 | 4361012
162-D-2013 | 162 | Driving | Rigid | 05/22/2017 | Asphalt |  | 1353 | Clay | 5080 | 1.1 | -3 | 1451 | 4361012
162-D-2013 | 162 | Driving | Rigid | 05/22/2017 | Asphalt |  | 1409 | Clay | 5108 | 1.2 | -10 | 1451 | 4361012
162-D-2013 | 162 | Driving | Rigid | 05/22/2017 | Asphalt |  | 1402 | Clay | 5096 | 0.2 | -3 | 1451 | 4361012
162-D-2013 | 162 | Driving | Rigid | 05/22/2017 | Asphalt |  | 1403 | Clay | 5098 | 0.6 | -3 | 1451 | 4361012
162-D-2013 | 162 | Driving | Rigid | 05/22/2017 | Asphalt |  | 1357 | Clay | 5086 | 0.4 | -3 | 1451 | 4361012
162-D-2013 | 162 | Driving | Rigid | 05/22/2017 | Asphalt |  | 1359 | Clay | 5090 | 0.3 | -3 | 1451 | 4361012
162-D-2013 | 162 | Driving | Rigid | 05/22/2017 | Asphalt |  | 1400 | Clay | 5092 | 0.3 | -3 | 1451 | 4361012
162-D-2013 | 162 | Driving | Rigid | 05/22/2017 | Asphalt |  | 1425 | Clay | 5136 | 2.9 | -10 | 1451 | 4361012
162-D-2013 | 162 | Driving | Rigid | 05/22/2017 | Asphalt |  | 1408 | Clay | 5106 | 0 | -3 | 1451 | 4361012
162-D-2013 | 162 | Driving | Rigid | 05/22/2017 | Asphalt |  | 1412 | Clay | 5114 | 0.1 | -10 | 1451 | 4361012
162-D-2013 | 162 | Driving | Rigid | 05/22/2017 | Asphalt |  | 1404 | Clay | 5100 | 1.5 | -3 | 1451 | 4361012
162-D-2013 | 162 | Driving | Rigid | 05/22/2017 | Asphalt |  | 1420 | Clay | 5128 | 2.9 | -10 | 1451 | 4361012
162-D-2013 | 162 | Driving | Rigid | 05/22/2017 | Asphalt |  | 1432 | Clay | 5150 | 1.8 | -10 | 1451 | 4361012
162-P-2013 | 162 | Passing | Rigid | 05/22/2017 | Asphalt |  | 1408 | Clay | 5106 | -0.2 | 3 | 1451 | 730327
162-P-2013 | 162 | Passing | Rigid | 05/22/2017 | Asphalt |  | 1409 | Clay | 5108 | 0.1 | 10 | 1451 | 730327
162-P-2013 | 162 | Passing | Rigid | 05/22/2017 | Asphalt |  | 1411 | Clay | 5110 | 0.4 | 10 | 1451 | 730327
162-P-2013 | 162 | Passing | Rigid | 05/22/2017 | Asphalt |  | 1432 | Clay | 5148 | -0.2 | 3 | 1451 | 730327
162-P-2013 | 162 | Passing | Rigid | 05/22/2017 | Asphalt |  | 1404 | Clay | 5098 | -0.1 | 3 | 1451 | 730327
162-P-2013 | 162 | Passing | Rigid | 05/22/2017 | Asphalt |  | 1420 | Clay | 5126 | 0.1 | 3 | 1451 | 730327
162-P-2013 | 162 | Passing | Rigid | 05/22/2017 | Asphalt |  | 1422 | Clay | 5130 | 1.2 | 3 | 1451 | 730327
162-P-2013 | 162 | Passing | Rigid | 05/22/2017 | Asphalt |  | 1432 | Clay | 5148 | -0.5 | 10 | 1451 | 730327
162-P-2013 | 162 | Passing | Rigid | 05/22/2017 | Asphalt |  | 1415 | Clay | 5118 | 0.2 | 3 | 1451 | 730327
162-P-2013 | 162 | Passing | Rigid | 05/22/2017 | Asphalt |  | 1416 | Clay | 5118 | 0.5 | 10 | 1451 | 730327
162-P-2013 | 162 | Passing | Rigid | 05/22/2017 | Asphalt |  | 1416 | Clay | 5120 | 0.2 | 3 | 1451 | 730327
162-P-2013 | 162 | Passing | Rigid | 05/22/2017 | Asphalt |  | 1354 | Clay | 5082 | -0.3 | 3 | 1451 | 730327
162-P-2013 | 162 | Passing | Rigid | 05/22/2017 | Asphalt |  | 1358 | Clay | 5088 | 1 | 10 | 1451 | 730327
162-P-2013 | 162 | Passing | Rigid | 05/22/2017 | Asphalt |  | 1400 | Clay | 5092 | -0.1 | 3 | 1451 | 730327
162-P-2013 | 162 | Passing | Rigid | 05/22/2017 | Asphalt |  | 1425 | Clay | 5136 | 0.9 | 3 | 1451 | 730327
162-D-2013 | 162 | Driving | Rigid | 04/16/2019 | Asphalt |  | 1319 | Clay | 5090 | 1.6 | -3 | 2145 | 6360776
162-D-2013 | 162 | Driving | Rigid | 04/16/2019 | Asphalt |  | 1326 | Clay | 5108 | 2.3 | -10 | 2145 | 6360776
162-D-2013 | 162 | Driving | Rigid | 05/13/2014 | Asphalt |  | 1429 | Clay | 5108 | 0.6 | -3 | 346 | 903784
162-D-2013 | 162 | Driving | Rigid | 05/13/2014 | Asphalt |  | 1423 | Clay | 5102 | 0.4 | -10 | 346 | 903784
162-D-2013 | 162 | Driving | Rigid | 05/13/2014 | Asphalt |  | 1404 | Clay | 5076 | 0.4 | -3 | 346 | 903784
162-D-2013 | 162 | Driving | Rigid | 05/13/2014 | Asphalt |  | 1449 | Clay | 5136 | 0.9 | -3 | 346 | 903784
162-D-2013 | 162 | Driving | Rigid | 05/13/2014 | Asphalt |  | 1427 | Clay | 5106 | -0.2 | -10 | 346 | 903784
162-D-2013 | 162 | Driving | Rigid | 05/13/2014 | Asphalt |  | 1408 | Clay | 5082 | -0.3 | -10 | 346 | 903784
162-D-2013 | 162 | Driving | Rigid | 05/13/2014 | Asphalt |  | 1410 | Clay | 8054 | -0.5 | -3 | 346 | 903784
162-D-2013 | 162 | Driving | Rigid | 05/13/2014 | Asphalt |  | 1411 | Clay | 5086 | 0.9 | -10 | 346 | 903784
162-D-2013 | 162 | Driving | Rigid | 05/13/2014 | Asphalt |  | 1412 | Clay | 5088 | 1.2 | -10 | 346 | 903784
162-D-2013 | 162 | Driving | Rigid | 05/13/2014 | Asphalt |  | 1414 | Clay | 5090 | 1.3 | -10 | 346 | 903784
162-D-2013 | 162 | Driving | Rigid | 05/13/2014 | Asphalt |  | 1459 | Clay | 5152 | -2.7 | -3 | 346 | 903784
162-P-2013 | 162 | Passing | Rigid | 04/16/2019 | Asphalt |  | 1321 | Clay | 5096 | 1 | 10 | 2145 | 1152459
162-P-2013 | 162 | Passing | Rigid | 04/16/2019 | Asphalt |  | 1323 | Clay | 5100 | 0.9 | 3 | 2145 | 1152459
162-P-2013 | 162 | Passing | Rigid | 04/16/2019 | Asphalt |  | 1319 | Clay | 5090 | 0.7 | 10 | 2145 | 1152459
162-P-2013 | 162 | Passing | Rigid | 04/16/2019 | Asphalt |  | 1319 | Clay | 5092 | -0.1 | 3 | 2145 | 1152459
162-P-2013 | 162 | Passing | Rigid | 04/16/2019 | Asphalt |  | 1333 | Clay | 5114 | -0.1 | 3 | 2145 | 1152459
162-P-2013 | 162 | Passing | Rigid | 04/16/2019 | Asphalt |  | 1313 | Clay | 5076 | 0.5 | 3 | 2145 | 1152459
162-P-2013 | 162 | Passing | Rigid | 04/16/2019 | Asphalt |  | 1314 | Clay | 5078 | 0.6 | 3 | 2145 | 1152459
162-P-2013 | 162 | Passing | Rigid | 04/16/2019 | Asphalt |  | 1339 | Clay | 5126 | 1.8 | 3 | 2145 | 1152459
162-D-2013 | 162 | Driving | Rigid | 10/16/2019 | Asphalt |  | 1145 | Clay | 5136 | 3.6 | -10 | 2328 | 6919060
162-D-2013 | 162 | Driving | Rigid | 10/16/2019 | Asphalt |  | 1146 | Clay | 5136 | 2.4 | -3 | 2328 | 6919060
162-D-2013 | 162 | Driving | Rigid | 10/16/2019 | Asphalt |  | 1151 | Clay | 5150 | 3.4 | -3 | 2328 | 6919060
162-D-2013 | 162 | Driving | Rigid | 10/16/2019 | Asphalt |  | 1139 | Clay | 5118 | 3.5 | -10 | 2328 | 6919060
162-D-2013 | 162 | Driving | Rigid | 10/16/2019 | Asphalt |  | 1131 | Clay | 5104 | 3.5 | -10 | 2328 | 6919060
162-P-2013 | 162 | Passing | Rigid | 10/16/2019 | Asphalt |  | 1127 | Clay | 5092 | -0.2 | 3 | 2328 | 1360875
162-P-2013 | 162 | Passing | Rigid | 10/16/2019 | Asphalt |  | 1121 | Clay | 5078 | 0.2 | 3 | 2328 | 1360875
162-P-2013 | 162 | Passing | Rigid | 10/16/2019 | Asphalt |  | 1145 | Clay | 5134 | 0.3 | 10 | 2328 | 1360875
162-P-2013 | 162 | Passing | Rigid | 10/16/2019 | Asphalt |  | 1147 | Clay | 5140 | 0.7 | 3 | 2328 | 1360875
162-P-2013 | 162 | Passing | Rigid | 10/16/2019 | Asphalt |  | 1148 | Clay | 5142 | 1.4 | 10 | 2328 | 1360875
162-P-2013 | 162 | Passing | Rigid | 10/16/2019 | Asphalt |  | 1130 | Clay | 5100 | 1.2 | 10 | 2328 | 1360875
162-P-2013 | 162 | Passing | Rigid | 10/16/2019 | Asphalt |  | 1141 | Clay | 5124 | 1.5 | 10 | 2328 | 1360875
162-P-2013 | 162 | Passing | Rigid | 04/15/2015 | Asphalt |  | 1426 | Clay | 5136 | 0.5 | 3 | 683 | 380596
162-P-2013 | 162 | Passing | Rigid | 04/15/2015 | Asphalt |  | 1427 | Clay | 5138 | -0.2 | 10 | 683 | 380596
162-D-2013 | 162 | Driving | Rigid | 04/16/2015 | Asphalt |  | 1141 | Clay | 5104 | 2.3 | -10 | 684 | 2061113
162-D-2013 | 162 | Driving | Rigid | 04/16/2015 | Asphalt |  | 1149 | Clay | 5152 | 0.5 | -10 | 684 | 2061113
162-D-2013 | 162 | Driving | Rigid | 04/16/2015 | Asphalt |  | 1138 | Clay | 5076 | 0.1 | -10 | 684 | 2061113
162-D-2013 | 162 | Driving | Rigid | 04/16/2015 | Asphalt |  | 1142 | Clay | 5110 | 0.2 | -10 | 684 | 2061113
162-D-2013 | 162 | Driving | Rigid | 04/16/2015 | Asphalt |  | 1145 | Clay | 5118 | -0.1 | -10 | 684 | 2061113
162-D-2013 | 162 | Driving | Rigid | 04/16/2015 | Asphalt |  | 1141 | Clay | 5107 | 0.6 | -10 | 684 | 2061113
162-D-2013 | 162 | Driving | Rigid | 04/16/2015 | Asphalt |  | 1139 | Clay | 5089 | 1.2 | -10 | 684 | 2061113
162-D-2013 | 162 | Driving | Rigid | 04/16/2015 | Asphalt |  | 1139 | Clay | 5093 | 0.3 | -10 | 684 | 2061113
162-D-2013 | 162 | Driving | Rigid | 04/16/2015 | Asphalt |  | 1148 | Clay | 5145 | -0.3 | -10 | 684 | 2061113
162-D-2013 | 162 | Driving | Rigid | 04/16/2015 | Asphalt |  | 1146 | Clay | 5126 | 0.3 | -10 | 684 | 2061113
162-D-2013 | 162 | Driving | Rigid | 04/16/2015 | Asphalt |  | 1138 | Clay | 5078 | -0.3 | -10 | 684 | 2061113
162-D-2013 | 162 | Driving | Rigid | 04/16/2015 | Asphalt |  | 1139 | Clay | 5086 | 0.7 | -10 | 684 | 2061113
162-D-2013 | 162 | Driving | Rigid | 07/16/2015 | Asphalt |  | 1004 | Clay | 5102 | 0.2 | -3 | 775 | 2371297
162-D-2013 | 162 | Driving | Rigid | 07/16/2015 | Asphalt |  | 1008 | Clay | 5112 | -0.3 | -10 | 775 | 2371297
162-D-2013 | 162 | Driving | Rigid | 07/16/2015 | Asphalt |  | 1008 | Clay | 5112 | 0.4 | -3 | 775 | 2371297
162-D-2013 | 162 | Driving | Rigid | 07/16/2015 | Asphalt |  | 945 | Clay | 5076 | -0.1 | -10 | 775 | 2371297
162-D-2013 | 162 | Driving | Rigid | 07/16/2015 | Asphalt |  | 1009 | Clay | 5114 | -0.2 | -10 | 775 | 2371297
162-D-2013 | 162 | Driving | Rigid | 07/16/2015 | Asphalt |  | 953 | Clay | 5088 | 1.2 | -10 | 775 | 2371297
162-P-2013 | 162 | Passing | Rigid | 07/16/2015 | Asphalt |  | 947 | Clay | 5078 | 0.1 | 3 | 775 | 392841
162-P-2013 | 162 | Passing | Rigid | 07/16/2015 | Asphalt |  | 954 | Clay | 5088 | 0.4 | 10 | 775 | 392841
162-P-2013 | 162 | Passing | Rigid | 07/16/2015 | Asphalt |  | 1005 | Clay | 5104 | -0.3 | 10 | 775 | 392841
162-P-2013 | 162 | Passing | Rigid | 07/16/2015 | Asphalt |  | 1008 | Clay | 5110 | -0.1 | 10 | 775 | 392841
162-P-2013 | 162 | Passing | Rigid | 07/16/2015 | Asphalt |  | 950 | Clay | 5082 | 0.3 | 10 | 775 | 392841
162-D-2013 | 162 | Driving | Rigid | 10/15/2015 | Asphalt |  | 829 | Clay | 5136 | 1 | -10 | 866 | 2624834
162-D-2013 | 162 | Driving | Rigid | 10/15/2015 | Asphalt |  | 804 | Clay | 5080 | -0.3 | -10 | 866 | 2624834
162-D-2013 | 162 | Driving | Rigid | 10/15/2015 | Asphalt |  | 825 | Clay | 5128 | 1.5 | -10 | 866 | 2624834
162-D-2013 | 162 | Driving | Rigid | 10/15/2015 | Asphalt |  | 810 | Clay | 5094 | -0.2 | -10 | 866 | 2624834
162-D-2013 | 162 | Driving | Rigid | 10/15/2015 | Asphalt |  | 816 | Clay | 5106 | -0.2 | -3 | 866 | 2624834
162-D-2013 | 162 | Driving | Rigid | 10/15/2015 | Asphalt |  | 805 | Clay | 5082 | 1 | -3 | 866 | 2624834
162-D-2013 | 162 | Driving | Rigid | 10/15/2015 | Asphalt |  | 822 | Clay | 5122 | 0.3 | -3 | 866 | 2624834
162-D-2013 | 162 | Driving | Rigid | 10/15/2015 | Asphalt |  | 807 | Clay | 5086 | -0.8 | -3 | 866 | 2624834
162-D-2013 | 162 | Driving | Rigid | 04/16/2019 | Asphalt |  | 1327 | Clay | 5112 | 0.6 | -10 | 2145 | 6360776
162-D-2013 | 162 | Driving | Rigid | 04/16/2019 | Asphalt |  | 1328 | Clay | 5112 | 0.7 | -3 | 2145 | 6360776
162-P-2013 | 162 | Passing | Rigid | 04/16/2019 | Asphalt |  | 1322 | Clay | 5098 | 0.2 | 3 | 2145 | 1152459
162-P-2013 | 162 | Passing | Rigid | 04/16/2019 | Asphalt |  | 1324 | Clay | 5102 | 0.2 | 10 | 2145 | 1152459
162-P-2013 | 162 | Passing | Rigid | 04/16/2019 | Asphalt |  | 1325 | Clay | 5104 | 2.5 | 10 | 2145 | 1152459
162-P-2013 | 162 | Passing | Rigid | 04/16/2019 | Asphalt |  | 1319 | Clay | 5090 | 0 | 3 | 2145 | 1152459
162-P-2013 | 162 | Passing | Rigid | 04/16/2019 | Asphalt |  | 1320 | Clay | 5094 | 2.6 | 3 | 2145 | 1152459
162-P-2013 | 162 | Passing | Rigid | 04/16/2019 | Asphalt |  | 1314 | Clay | 5078 | 0.1 | 10 | 2145 | 1152459
162-P-2013 | 162 | Passing | Rigid | 04/16/2019 | Asphalt |  | 1336 | Clay | 5120 | 0.3 | 10 | 2145 | 1152459
162-D-2013 | 162 | Driving | Rigid | 10/16/2019 | Asphalt |  | 1150 | Clay | 5148 | 0.4 | -3 | 2328 | 6919060
162-D-2013 | 162 | Driving | Rigid | 10/16/2019 | Asphalt |  | 1127 | Clay | 5092 | 0 | -3 | 2328 | 6919060
162-D-2013 | 162 | Driving | Rigid | 10/16/2019 | Asphalt |  | 1129 | Clay | 5098 | 0.9 | -3 | 2328 | 6919060
162-D-2013 | 162 | Driving | Rigid | 10/16/2019 | Asphalt |  | 1137 | Clay | 5114 | 1 | -3 | 2328 | 6919060
162-D-2013 | 162 | Driving | Rigid | 10/16/2019 | Asphalt |  | 1123 | Clay | 5082 | 0.6 | -10 | 2328 | 6919060
162-D-2013 | 162 | Driving | Rigid | 10/16/2019 | Asphalt |  | 1126 | Clay | 5090 | 1.6 | -3 | 2328 | 6919060
162-P-2013 | 162 | Passing | Rigid | 10/16/2019 | Asphalt |  | 1122 | Clay | 5078 | 0.2 | 10 | 2328 | 1360875
162-P-2013 | 162 | Passing | Rigid | 10/16/2019 | Asphalt |  | 1146 | Clay | 5136 | 2.1 | 3 | 2328 | 1360875
162-P-2013 | 162 | Passing | Rigid | 10/16/2019 | Asphalt |  | 1139 | Clay | 5118 | 1.8 | 10 | 2328 | 1360875
162-P-2013 | 162 | Passing | Rigid | 10/16/2019 | Asphalt |  | 1129 | Clay | 5096 | 0.8 | 10 | 2328 | 1360875
162-P-2013 | 162 | Passing | Rigid | 10/16/2019 | Asphalt |  | 1143 | Clay | 5128 | 1.7 | 10 | 2328 | 1360875
162-P-2013 | 162 | Passing | Rigid | 10/16/2019 | Asphalt |  | 1144 | Clay | 5130 | 1.4 | 10 | 2328 | 1360875
162-P-2013 | 162 | Passing | Rigid | 10/16/2019 | Asphalt |  | 1137 | Clay | 5112 | -0.2 | 10 | 2328 | 1360875
162-P-2013 | 162 | Passing | Rigid | 10/16/2019 | Asphalt |  | 1148 | Clay | 5142 | 0.8 | 3 | 2328 | 1360875
162-P-2013 | 162 | Passing | Rigid | 10/16/2019 | Asphalt |  | 1137 | Clay | 5114 | 0.1 | 3 | 2328 | 1360875
162-D-2013 | 162 | Driving | Rigid | 05/13/2014 | Asphalt |  | 1439 | Clay | 5122 | 0.7 | -3 | 346 | 903784
162-P-2013 | 162 | Passing | Rigid | 05/13/2014 | Asphalt |  | 1429 | Clay | 5108 | 0.2 | 10 | 346 | 246128
162-P-2013 | 162 | Passing | Rigid | 05/13/2014 | Asphalt |  | 1457 | Clay | 5148 | -0.1 | 3 | 346 | 246128
162-P-2013 | 162 | Passing | Rigid | 05/13/2014 | Asphalt |  | 1444 | Clay | 5128 | 0.3 | 10 | 346 | 246128
162-D-2013 | 162 | Driving | Rigid | 04/15/2015 | Asphalt |  | 1427 | Clay | 5138 | 0.2 | -3 | 683 | 2061113
162-D-2013 | 162 | Driving | Rigid | 04/15/2015 | Asphalt |  | 1351 | Clay | 5098 | 0.3 | -10 | 683 | 2061113
162-D-2013 | 162 | Driving | Rigid | 04/15/2015 | Asphalt |  | 1356 | Clay | 5104 | 0.9 | -3 | 683 | 2061113
162-D-2013 | 162 | Driving | Rigid | 04/15/2015 | Asphalt |  | 1357 | Clay | 5106 | 0.1 | -10 | 683 | 2061113
162-D-2013 | 162 | Driving | Rigid | 04/15/2015 | Asphalt |  | 1421 | Clay | 5130 | 1.1 | -3 | 683 | 2061113
162-D-2013 | 162 | Driving | Rigid | 04/15/2015 | Asphalt |  | 1406 | Clay | 5116 | 0.2 | -3 | 683 | 2061113
162-P-2013 | 162 | Passing | Rigid | 04/15/2015 | Asphalt |  | 1430 | Clay | 5142 | 0.2 | 10 | 683 | 380596
162-P-2013 | 162 | Passing | Rigid | 04/15/2015 | Asphalt |  | 1433 | Clay | 5148 | -0.3 | 3 | 683 | 380596
162-P-2013 | 162 | Passing | Rigid | 04/15/2015 | Asphalt |  | 1346 | Clay | 5088 | 0.7 | 10 | 683 | 380596
162-P-2013 | 162 | Passing | Rigid | 04/15/2015 | Asphalt |  | 1356 | Clay | 5104 | 0.3 | 10 | 683 | 380596
162-P-2013 | 162 | Passing | Rigid | 04/15/2015 | Asphalt |  | 1408 | Clay | 5118 | 0.3 | 10 | 683 | 380596
162-P-2013 | 162 | Passing | Rigid | 04/15/2015 | Asphalt |  | 1410 | Clay | 5122 | 1.5 | 10 | 683 | 380596
162-P-2013 | 162 | Passing | Rigid | 04/15/2015 | Asphalt |  | 1420 | Clay | 5128 | 0.5 | 3 | 683 | 380596
162-P-2013 | 162 | Passing | Rigid | 04/15/2015 | Asphalt |  | 1358 | Clay | 5108 | 0.3 | 3 | 683 | 380596
162-P-2013 | 162 | Passing | Rigid | 04/15/2015 | Asphalt |  | 1358 | Clay | 5108 | 0.3 | 10 | 683 | 380596
162-P-2013 | 162 | Passing | Rigid | 04/15/2015 | Asphalt |  | 1405 | Clay | 5112 | -0.2 | 10 | 683 | 380596
162-P-2013 | 162 | Passing | Rigid | 10/15/2015 | Asphalt |  | 818 | Clay | 5110 | -0.1 | 3 | 866 | 402053
162-D-2013 | 162 | Driving | Rigid | 05/17/2016 | Asphalt |  | 1121 | Clay | 5102 | 0.9 | -10 | 1081 | 3473549
162-D-2013 | 162 | Driving | Rigid | 05/17/2016 | Asphalt |  | 1141 | Clay | 5142 | 0.3 | -3 | 1081 | 3473549
162-D-2013 | 162 | Driving | Rigid | 05/17/2016 | Asphalt |  | 1108 | Clay | 5078 | 0.2 | -3 | 1081 | 3473549
162-D-2013 | 162 | Driving | Rigid | 05/17/2016 | Asphalt |  | 1110 | Clay | 5082 | 0.4 | -3 | 1081 | 3473549
162-D-2013 | 162 | Driving | Rigid | 05/17/2016 | Asphalt |  | 1113 | Clay | 5088 | 0.2 | -3 | 1081 | 3473549
162-D-2013 | 162 | Driving | Rigid | 05/17/2016 | Asphalt |  | 1117 | Clay | 5096 | 0.6 | -10 | 1081 | 3473549
162-D-2013 | 162 | Driving | Rigid | 05/17/2016 | Asphalt |  | 1123 | Clay | 5106 | -0.4 | -10 | 1081 | 3473549
162-P-2013 | 162 | Passing | Rigid | 05/17/2016 | Asphalt |  | 1126 | Clay | 5110 | -0.3 | 10 | 1081 | 581795
162-P-2013 | 162 | Passing | Rigid | 05/17/2016 | Asphalt |  | 1145 | Clay | 5148 | 0.2 | 10 | 1081 | 581795
162-P-2013 | 162 | Passing | Rigid | 05/17/2016 | Asphalt |  | 1146 | Clay | 5150 | -0.5 | 3 | 1081 | 581795
162-P-2013 | 162 | Passing | Rigid | 05/17/2016 | Asphalt |  | 1148 | Clay | 5152 | -0.3 | 10 | 1081 | 581795
162-P-2013 | 162 | Passing | Rigid | 05/17/2016 | Asphalt |  | 1129 | Clay | 5116 | -0.2 | 3 | 1081 | 581795
162-P-2013 | 162 | Passing | Rigid | 05/17/2016 | Asphalt |  | 1110 | Clay | 5080 | -0.6 | 10 | 1081 | 581795
162-P-2013 | 162 | Passing | Rigid | 05/17/2016 | Asphalt |  | 1112 | Clay | 5086 | -0.5 | 3 | 1081 | 581795
162-P-2013 | 162 | Passing | Rigid | 05/17/2016 | Asphalt |  | 1118 | Clay | 5096 | -0.4 | 10 | 1081 | 581795
162-P-2013 | 162 | Passing | Rigid | 05/17/2016 | Asphalt |  | 1119 | Clay | 5098 | -0.7 | 10 | 1081 | 581795
162-P-2013 | 162 | Passing | Rigid | 05/17/2016 | Asphalt |  | 1121 | Clay | 5099 | 0.1 | 3 | 1081 | 581795
162-P-2013 | 162 | Passing | Rigid | 05/17/2016 | Asphalt |  | 1110 | Clay | 5082 | -0.1 | 3 | 1081 | 581795
162-P-2013 | 162 | Passing | Rigid | 05/17/2016 | Asphalt |  | 1132 | Clay | 5122 | 1.6 | 10 | 1081 | 581795
162-D-2013 | 162 | Driving | Rigid | 04/16/2015 | Asphalt |  | 1138 | Clay | 5084 | -1.5 | -10 | 684 | 2061113
162-D-2013 | 162 | Driving | Rigid | 07/16/2015 | Asphalt |  | 1009 | Clay | 5114 | 0.3 | -3 | 775 | 2371297
162-D-2013 | 162 | Driving | Rigid | 07/16/2015 | Asphalt |  | 1001 | Clay | 5100 | 0.3 | -3 | 775 | 2371297
162-D-2013 | 162 | Driving | Rigid | 07/16/2015 | Asphalt |  | 950 | Clay | 5084 | -1.6 | -10 | 775 | 2371297
162-D-2013 | 162 | Driving | Rigid | 07/16/2015 | Asphalt |  | 952 | Clay | 5086 | 0.5 | -10 | 775 | 2371297
162-P-2013 | 162 | Passing | Rigid | 07/16/2015 | Asphalt |  | 958 | Clay | 5096 | -0.3 | 3 | 775 | 392841
162-P-2013 | 162 | Passing | Rigid | 07/16/2015 | Asphalt |  | 1010 | Clay | 5116 | 0.1 | 3 | 775 | 392841
162-P-2013 | 162 | Passing | Rigid | 07/16/2015 | Asphalt |  | 1011 | Clay | 5116 | -0.6 | 10 | 775 | 392841
162-P-2013 | 162 | Passing | Rigid | 07/16/2015 | Asphalt |  | 1002 | Clay | 5100 | 0 | 10 | 775 | 392841
162-P-2013 | 162 | Passing | Rigid | 07/16/2015 | Asphalt |  | 1009 | Clay | 5112 | -0.2 | 3 | 775 | 392841
162-D-2013 | 162 | Driving | Rigid | 10/15/2015 | Asphalt |  | 829 | Clay | 5136 | 0.8 | -3 | 866 | 2624834
162-D-2013 | 162 | Driving | Rigid | 10/15/2015 | Asphalt |  | 832 | Clay | 5142 | 0.2 | -3 | 866 | 2624834
162-D-2013 | 162 | Driving | Rigid | 10/15/2015 | Asphalt |  | 824 | Clay | 5126 | 0.1 | -3 | 866 | 2624834
162-D-2013 | 162 | Driving | Rigid | 10/15/2015 | Asphalt |  | 827 | Clay | 5132 | 0.2 | -10 | 866 | 2624834
162-D-2013 | 162 | Driving | Rigid | 10/15/2015 | Asphalt |  | 810 | Clay | 5094 | -0.9 | -3 | 866 | 2624834
162-D-2013 | 162 | Driving | Rigid | 10/15/2015 | Asphalt |  | 833 | Clay | 5146 | 0.7 | -10 | 866 | 2624834
162-D-2013 | 162 | Driving | Rigid | 10/15/2015 | Asphalt |  | 802 | Clay | 5076 | 0 | -3 | 866 | 2624834
162-D-2013 | 162 | Driving | Rigid | 10/15/2015 | Asphalt |  | 803 | Clay | 5078 | -0.6 | -10 | 866 | 2624834
162-D-2013 | 162 | Driving | Rigid | 10/15/2015 | Asphalt |  | 804 | Clay | 5080 | 0.4 | -3 | 866 | 2624834
162-D-2013 | 162 | Driving | Rigid | 10/15/2015 | Asphalt |  | 837 | Clay | 5152 | 3.5 | -3 | 866 | 2624834
162-D-2013 | 162 | Driving | Rigid | 10/15/2015 | Asphalt |  | 813 | Clay | 5100 | 0.1 | -3 | 866 | 2624834
162-D-2013 | 162 | Driving | Rigid | 10/15/2015 | Asphalt |  | 814 | Clay | 5102 | -0.3 | -3 | 866 | 2624834
162-P-2013 | 162 | Passing | Rigid | 10/15/2015 | Asphalt |  | 812 | Clay | 5096 | -0.2 | 3 | 866 | 402053
162-P-2013 | 162 | Passing | Rigid | 10/15/2015 | Asphalt |  | 805 | Clay | 5082 | -0.4 | 3 | 866 | 402053
162-P-2013 | 162 | Passing | Rigid | 10/15/2015 | Asphalt |  | 825 | Clay | 5128 | 0.3 | 3 | 866 | 402053
162-P-2013 | 162 | Passing | Rigid | 10/15/2015 | Asphalt |  | 837 | Clay | 5152 | -3.4 | 3 | 866 | 402053
162-P-2013 | 162 | Passing | Rigid | 10/15/2015 | Asphalt |  | 815 | Clay | 5104 | -0.2 | 3 | 866 | 402053
162-P-2013 | 162 | Passing | Rigid | 10/15/2015 | Asphalt |  | 802 | Clay | 5076 | 0.1 | 3 | 866 | 402053
162-P-2013 | 162 | Passing | Rigid | 10/15/2015 | Asphalt |  | 827 | Clay | 5132 | -0.2 | 10 | 866 | 402053
162-P-2013 | 162 | Passing | Rigid | 10/15/2015 | Asphalt |  | 829 | Clay | 5136 | -0.2 | 3 | 866 | 402053
162-P-2013 | 162 | Passing | Rigid | 10/15/2015 | Asphalt |  | 804 | Clay | 5080 | -0.3 | 10 | 866 | 402053
162-P-2013 | 162 | Passing | Rigid | 10/15/2015 | Asphalt |  | 821 | Clay | 5118 | 0.4 | 10 | 866 | 402053
162-P-2013 | 162 | Passing | Rigid | 10/15/2015 | Asphalt |  | 824 | Clay | 5124 | 0 | 10 | 866 | 402053
162-P-2013 | 162 | Passing | Rigid | 10/15/2015 | Asphalt |  | 830 | Clay | 5138 | -0.2 | 3 | 866 | 402053
162-P-2013 | 162 | Passing | Rigid | 10/15/2015 | Asphalt |  | 812 | Clay | 5098 | -0.6 | 3 | 866 | 402053
162-D-2013 | 162 | Driving | Rigid | 05/17/2016 | Asphalt |  | 1139 | Clay | 5138 | 0.2 | -3 | 1081 | 3473549
162-D-2013 | 162 | Driving | Rigid | 05/17/2016 | Asphalt |  | 1143 | Clay | 5146 | 1.1 | -10 | 1081 | 3473549
162-D-2013 | 162 | Driving | Rigid | 05/17/2016 | Asphalt |  | 1109 | Clay | 5080 | 0.4 | -3 | 1081 | 3473549
162-P-2013 | 162 | Passing | Rigid | 11/01/2021 | Asphalt |  | 1353 | Clay | 5150 | 2.2 | 3 | 3075 | 2009059
162-P-2013 | 162 | Passing | Rigid | 11/01/2021 | Asphalt |  | 1353 | Clay | 5150 | 2.3 | 10 | 3075 | 2009059
162-P-2013 | 162 | Passing | Rigid | 11/01/2021 | Asphalt |  | 1354 | Clay | 5152 | 0.7 | 3 | 3075 | 2009059
162-P-2013 | 162 | Passing | Rigid | 11/01/2021 | Asphalt |  | 1336 | Clay | 5096 | 0.7 | 3 | 3075 | 2009059
162-P-2013 | 162 | Passing | Rigid | 11/01/2021 | Asphalt |  | 1346 | Clay | 5126 | 2.1 | 3 | 3075 | 2009059
162-P-2013 | 162 | Passing | Rigid | 11/01/2021 | Asphalt |  | 1351 | Clay | 5144 | 0.3 | 3 | 3075 | 2009059
162-D-2013 | 162 | Driving | Rigid | 05/22/2017 | Asphalt |  | 1407 | Clay | 5104 | 1.2 | -3 | 1451 | 4361012
162-P-2013 | 162 | Passing | Rigid | 05/22/2017 | Asphalt |  | 1412 | Clay | 5112 | -0.1 | 10 | 1451 | 730327
162-P-2013 | 162 | Passing | Rigid | 05/22/2017 | Asphalt |  | 1410 | Clay | 5110 | 0.1 | 3 | 1451 | 730327
162-P-2013 | 162 | Passing | Rigid | 05/22/2017 | Asphalt |  | 1420 | Clay | 5126 | 0 | 10 | 1451 | 730327
162-P-2013 | 162 | Passing | Rigid | 05/22/2017 | Asphalt |  | 1422 | Clay | 5130 | 1.2 | 10 | 1451 | 730327
162-P-2013 | 162 | Passing | Rigid | 05/22/2017 | Asphalt |  | 1408 | Clay | 5106 | 0.8 | 10 | 1451 | 730327
162-P-2013 | 162 | Passing | Rigid | 05/22/2017 | Asphalt |  | 1433 | Clay | 5150 | 0.7 | 3 | 1451 | 730327
162-P-2013 | 162 | Passing | Rigid | 05/22/2017 | Asphalt |  | 1417 | Clay | 5120 | 0.1 | 10 | 1451 | 730327
162-P-2013 | 162 | Passing | Rigid | 05/22/2017 | Asphalt |  | 1354 | Clay | 5080 | 0.3 | 10 | 1451 | 730327
162-P-2013 | 162 | Passing | Rigid | 05/22/2017 | Asphalt |  | 1355 | Clay | 5084 | 0.1 | 3 | 1451 | 730327
162-D-2013 | 162 | Driving | Rigid | 04/16/2019 | Asphalt |  | 1314 | Clay | 5078 | 0.4 | -10 | 2145 | 6360776
162-D-2013 | 162 | Driving | Rigid | 04/16/2019 | Asphalt |  | 1337 | Clay | 5122 | 2.6 | -10 | 2145 | 6360776
162-D-2013 | 162 | Driving | Rigid | 04/16/2019 | Asphalt |  | 1338 | Clay | 5124 | 1.9 | -3 | 2145 | 6360776
162-D-2013 | 162 | Driving | Rigid | 04/16/2019 | Asphalt |  | 1344 | Clay | 5138 | 2.9 | -3 | 2145 | 6360776
162-D-2013 | 162 | Driving | Rigid | 04/16/2019 | Asphalt |  | 1341 | Clay | 5132 | 3.4 | -10 | 2145 | 6360776
162-D-2013 | 162 | Driving | Rigid | 04/16/2019 | Asphalt |  | 1342 | Clay | 5134 | 3.6 | -3 | 2145 | 6360776
162-D-2013 | 162 | Driving | Rigid | 04/16/2019 | Asphalt |  | 1323 | Clay | 5102 | 1.9 | -10 | 2145 | 6360776
162-D-2013 | 162 | Driving | Rigid | 04/16/2019 | Asphalt |  | 1324 | Clay | 5104 | 1.9 | -3 | 2145 | 6360776
162-D-2013 | 162 | Driving | Rigid | 04/16/2019 | Asphalt |  | 1351 | Clay | 5152 | 5.2 | -10 | 2145 | 6360776
162-D-2013 | 162 | Driving | Rigid | 04/16/2019 | Asphalt |  | 1351 | Clay | 5152 | 2.4 | -3 | 2145 | 6360776
162-P-2013 | 162 | Passing | Rigid | 05/17/2016 | Asphalt |  | 1125 | Clay | 5108 | -0.3 | 10 | 1081 | 581795
162-P-2013 | 162 | Passing | Rigid | 05/17/2016 | Asphalt |  | 1110 | Clay | 5082 | 0.5 | 10 | 1081 | 581795
162-P-2013 | 162 | Passing | Rigid | 05/17/2016 | Asphalt |  | 1146 | Clay | 5150 | 0.2 | 10 | 1081 | 581795
162-P-2013 | 162 | Passing | Rigid | 05/17/2016 | Asphalt |  | 1143 | Clay | 5144 | -0.4 | 10 | 1081 | 581795
162-P-2013 | 162 | Passing | Rigid | 05/17/2016 | Asphalt |  | 1134 | Clay | 5126 | -0.8 | 10 | 1081 | 581795
162-P-2013 | 162 | Passing | Rigid | 05/17/2016 | Asphalt |  | 1123 | Clay | 5104 | -0.4 | 10 | 1081 | 581795
162-D-2013 | 162 | Driving | Rigid | 05/22/2017 | Asphalt |  | 1427 | Clay | 5140 | -0.3 | -10 | 1451 | 4361012
162-D-2013 | 162 | Driving | Rigid | 05/22/2017 | Asphalt |  | 1410 | Clay | 5110 | -0.1 | -3 | 1451 | 4361012
162-D-2013 | 162 | Driving | Rigid | 05/22/2017 | Asphalt |  | 1416 | Clay | 5120 | 0.1 | -3 | 1451 | 4361012
162-D-2013 | 162 | Driving | Rigid | 05/22/2017 | Asphalt |  | 1357 | Clay | 5088 | 1.4 | -10 | 1451 | 4361012
162-D-2013 | 162 | Driving | Rigid | 05/22/2017 | Asphalt |  | 1424 | Clay | 5134 | 0.7 | -3 | 1451 | 4361012
162-D-2013 | 162 | Driving | Rigid | 05/22/2017 | Asphalt |  | 1425 | Clay | 5136 | 2.1 | -3 | 1451 | 4361012
162-D-2013 | 162 | Driving | Rigid | 05/22/2017 | Asphalt |  | 1414 | Clay | 5116 | 0.8 | -10 | 1451 | 4361012
162-D-2013 | 162 | Driving | Rigid | 05/22/2017 | Asphalt |  | 1352 | Clay | 5078 | 0.1 | -10 | 1451 | 4361012
162-D-2013 | 162 | Driving | Rigid | 05/22/2017 | Asphalt |  | 1430 | Clay | 5146 | 2.4 | -10 | 1451 | 4361012
162-D-2013 | 162 | Driving | Rigid | 05/22/2017 | Asphalt |  | 1431 | Clay | 5148 | 1 | -10 | 1451 | 4361012
162-D-2013 | 162 | Driving | Rigid | 05/13/2014 | Asphalt |  | 1427 | Clay | 5106 | 0 | -3 | 346 | 903784
162-D-2013 | 162 | Driving | Rigid | 05/13/2014 | Asphalt |  | 1454 | Clay | 5144 | 0.2 | -3 | 346 | 903784
162-D-2013 | 162 | Driving | Rigid | 05/13/2014 | Asphalt |  | 1425 | Clay | 5104 | 2.3 | -10 | 346 | 903784
162-D-2013 | 162 | Driving | Rigid | 05/13/2014 | Asphalt |  | 1404 | Clay | 5076 | 0.3 | -10 | 346 | 903784
162-D-2013 | 162 | Driving | Rigid | 05/13/2014 | Asphalt |  | 1406 | Clay | 5078 | 0 | -3 | 346 | 903784
162-D-2013 | 162 | Driving | Rigid | 05/13/2014 | Asphalt |  | 1448 | Clay | 5136 | 1.2 | -10 | 346 | 903784
162-D-2013 | 162 | Driving | Rigid | 05/13/2014 | Asphalt |  | 1450 | Clay | 5138 | 0.2 | -3 | 346 | 903784
162-D-2013 | 162 | Driving | Rigid | 05/13/2014 | Asphalt |  | 1452 | Clay | 5142 | 0.6 | -10 | 346 | 903784
162-D-2013 | 162 | Driving | Rigid | 05/13/2014 | Asphalt |  | 1416 | Clay | 5092 | 0 | -3 | 346 | 903784
162-D-2013 | 162 | Driving | Rigid | 05/13/2014 | Asphalt |  | 1417 | Clay | 5094 | -0.5 | -3 | 346 | 903784
162-D-2013 | 162 | Driving | Rigid | 05/13/2014 | Asphalt |  | 1444 | Clay | 5130 | 0.8 | -3 | 346 | 903784
162-D-2013 | 162 | Driving | Rigid | 05/13/2014 | Asphalt |  | 1446 | Clay | 5132 | 0.2 | -3 | 346 | 903784
162-P-2013 | 162 | Passing | Rigid | 05/13/2014 | Asphalt |  | 1500 | Clay | 5152 | -0.8 | 10 | 346 | 246128
162-P-2013 | 162 | Passing | Rigid | 05/13/2014 | Asphalt |  | 1432 | Clay | 5112 | 0 | 10 | 346 | 246128
162-P-2013 | 162 | Passing | Rigid | 05/13/2014 | Asphalt |  | 1453 | Clay | 5142 | 0.2 | 10 | 346 | 246128
162-P-2013 | 162 | Passing | Rigid | 05/13/2014 | Asphalt |  | 1448 | Clay | 5134 | 0 | 3 | 346 | 246128
162-P-2013 | 162 | Passing | Rigid | 05/13/2014 | Asphalt |  | 1413 | Clay | 5088 | 0.6 | 10 | 346 | 246128
162-P-2013 | 162 | Passing | Rigid | 05/13/2014 | Asphalt |  | 1418 | Clay | 5094 | 0.8 | 10 | 346 | 246128
162-P-2013 | 162 | Passing | Rigid | 05/13/2014 | Asphalt |  | 1459 | Clay | 5150 | -0.3 | 10 | 346 | 246128
162-P-2013 | 162 | Passing | Rigid | 05/13/2014 | Asphalt |  | 1423 | Clay | 5100 | 0.6 | 10 | 346 | 246128
162-D-2013 | 162 | Driving | Rigid | 04/15/2015 | Asphalt |  | 1425 | Clay | 5136 | 0.9 | -3 | 683 | 2061113
162-D-2013 | 162 | Driving | Rigid | 04/15/2015 | Asphalt |  | 1429 | Clay | 5142 | 0.8 | -10 | 683 | 2061113
162-P-2013 | 162 | Passing | Rigid | 10/16/2019 | Asphalt |  | 1124 | Clay | 5084 | -0.1 | 3 | 2328 | 1360875
162-D-2013 | 162 | Driving | Rigid | 04/23/2021 | Asphalt |  | 932 | Clay | 5078 | 0.9 | -10 | 2883 | 8483177
162-P-2013 | 162 | Passing | Rigid | 04/23/2021 | Asphalt |  | 927 | Clay | 5076 | -1.2 | 10 | 2883 | 1844920
162-D-2013 | 162 | Driving | Rigid | 11/01/2021 | Asphalt |  | 1332 | Clay | 5082 | 0.8 | -10 | 3075 | 8949667
162-D-2013 | 162 | Driving | Rigid | 11/01/2021 | Asphalt |  | 1344 | Clay | 5122 | 2.8 | -3 | 3075 | 8949667
162-D-2013 | 162 | Driving | Rigid | 11/01/2021 | Asphalt |  | 1341 | Clay | 5112 | 2 | -10 | 3075 | 8949667
162-D-2013 | 162 | Driving | Rigid | 11/01/2021 | Asphalt |  | 1349 | Clay | 5136 | 5.6 | -10 | 3075 | 8949667
162-D-2013 | 162 | Driving | Rigid | 11/01/2021 | Asphalt |  | 1349 | Clay | 5138 | 2.7 | -3 | 3075 | 8949667
162-D-2013 | 162 | Driving | Rigid | 11/01/2021 | Asphalt |  | 1344 | Clay | 5120 | 8.9 | -10 | 3075 | 8949667
162-D-2013 | 162 | Driving | Rigid | 11/01/2021 | Asphalt |  | 1351 | Clay | 5144 | 2.2 | -10 | 3075 | 8949667
162-D-2013 | 162 | Driving | Rigid | 11/01/2021 | Asphalt |  | 1332 | Clay | 5084 | 0.7 | -3 | 3075 | 8949667
162-D-2013 | 162 | Driving | Rigid | 11/01/2021 | Asphalt |  | 1330 | Clay | 5076 | 2.1 | -3 | 3075 | 8949667
162-D-2013 | 162 | Driving | Rigid | 11/01/2021 | Asphalt |  | 1346 | Clay | 5126 | 4.7 | -10 | 3075 | 8949667
162-D-2013 | 162 | Driving | Rigid | 11/01/2021 | Asphalt |  | 1346 | Clay | 5128 | 3.3 | -3 | 3075 | 8949667
162-D-2013 | 162 | Driving | Rigid | 11/01/2021 | Asphalt |  | 1351 | Clay | 5144 | 2.1 | -3 | 3075 | 8949667
162-D-2013 | 162 | Driving | Rigid | 11/01/2021 | Asphalt |  | 1337 | Clay | 5098 | 3.1 | -10 | 3075 | 8949667
162-D-2013 | 162 | Driving | Rigid | 11/01/2021 | Asphalt |  | 1337 | Clay | 5098 | 4.4 | -3 | 3075 | 8949667
162-D-2013 | 162 | Driving | Rigid | 11/01/2021 | Asphalt |  | 1339 | Clay | 5104 | 3.2 | -3 | 3075 | 8949667
162-D-2013 | 162 | Driving | Rigid | 11/01/2021 | Asphalt |  | 1339 | Clay | 5106 | 0.5 | -3 | 3075 | 8949667
162-D-2013 | 162 | Driving | Rigid | 11/01/2021 | Asphalt |  | 1340 | Clay | 5108 | 2.7 | -3 | 3075 | 8949667
162-D-2013 | 162 | Driving | Rigid | 04/16/2015 | Asphalt |  | 1147 | Clay | 5138 | 0.3 | -10 | 684 | 2061113
162-D-2013 | 162 | Driving | Rigid | 04/16/2015 | Asphalt |  | 1148 | Clay | 5142 | 1.2 | -10 | 684 | 2061113
162-D-2013 | 162 | Driving | Rigid | 04/16/2015 | Asphalt |  | 1146 | Clay | 5128 | 1.8 | -10 | 684 | 2061113
162-D-2013 | 162 | Driving | Rigid | 04/16/2015 | Asphalt |  | 1140 | Clay | 5098 | 0.5 | -10 | 684 | 2061113
162-D-2013 | 162 | Driving | Rigid | 04/16/2015 | Asphalt |  | 1141 | Clay | 5102 | 0.5 | -10 | 684 | 2061113
162-D-2013 | 162 | Driving | Rigid | 04/16/2015 | Asphalt |  | 1146 | Clay | 5125 | 1.5 | -10 | 684 | 2061113
162-P-2013 | 162 | Passing | Rigid | 04/16/2019 | Asphalt |  | 1324 | Clay | 5102 | 0.3 | 3 | 2145 | 1152459
162-P-2013 | 162 | Passing | Rigid | 04/16/2019 | Asphalt |  | 1326 | Clay | 5108 | 0.9 | 10 | 2145 | 1152459
162-P-2013 | 162 | Passing | Rigid | 04/16/2019 | Asphalt |  | 1327 | Clay | 5110 | 1.9 | 3 | 2145 | 1152459
162-P-2013 | 162 | Passing | Rigid | 04/16/2019 | Asphalt |  | 1327 | Clay | 5110 | 2 | 10 | 2145 | 1152459
162-P-2013 | 162 | Passing | Rigid | 04/16/2019 | Asphalt |  | 1315 | Clay | 5080 | 1 | 3 | 2145 | 1152459
162-P-2013 | 162 | Passing | Rigid | 04/16/2019 | Asphalt |  | 1315 | Clay | 5080 | 0.4 | 10 | 2145 | 1152459
162-P-2013 | 162 | Passing | Rigid | 04/16/2019 | Asphalt |  | 1315 | Clay | 5082 | 0.2 | 3 | 2145 | 1152459
162-P-2013 | 162 | Passing | Rigid | 04/16/2019 | Asphalt |  | 1335 | Clay | 5118 | 1.3 | 10 | 2145 | 1152459
162-P-2013 | 162 | Passing | Rigid | 04/16/2019 | Asphalt |  | 1337 | Clay | 5122 | 2.9 | 10 | 2145 | 1152459
162-D-2013 | 162 | Driving | Rigid | 10/16/2019 | Asphalt |  | 1143 | Clay | 5130 | 2.4 | -10 | 2328 | 6919060
162-D-2013 | 162 | Driving | Rigid | 10/16/2019 | Asphalt |  | 1144 | Clay | 5132 | 3.6 | -10 | 2328 | 6919060
162-D-2013 | 162 | Driving | Rigid | 10/16/2019 | Asphalt |  | 1127 | Clay | 5094 | 11.4 | -10 | 2328 | 6919060
162-D-2013 | 162 | Driving | Rigid | 10/16/2019 | Asphalt |  | 1140 | Clay | 5120 | 1.3 | -3 | 2328 | 6919060
162-D-2013 | 162 | Driving | Rigid | 10/16/2019 | Asphalt |  | 1140 | Clay | 5122 | 1.7 | -3 | 2328 | 6919060
162-D-2013 | 162 | Driving | Rigid | 10/16/2019 | Asphalt |  | 1137 | Clay | 5114 | 1 | -10 | 2328 | 6919060
162-D-2013 | 162 | Driving | Rigid | 10/16/2019 | Asphalt |  | 1148 | Clay | 5142 | 1.8 | -3 | 2328 | 6919060
162-D-2013 | 162 | Driving | Rigid | 10/16/2019 | Asphalt |  | 1130 | Clay | 5100 | 7.3 | -3 | 2328 | 6919060
162-D-2013 | 162 | Driving | Rigid | 10/16/2019 | Asphalt |  | 1121 | Clay | 5078 | 0.8 | -3 | 2328 | 6919060
162-D-2013 | 162 | Driving | Rigid | 10/16/2019 | Asphalt |  | 1133 | Clay | 5106 | 0.4 | -3 | 2328 | 6919060
162-D-2013 | 162 | Driving | Rigid | 10/16/2019 | Asphalt |  | 1152 | Clay | 5152 | 1.4 | -3 | 2328 | 6919060
162-D-2013 | 162 | Driving | Rigid | 10/16/2019 | Asphalt |  | 1138 | Clay | 5116 | 2.2 | -3 | 2328 | 6919060
162-D-2013 | 162 | Driving | Rigid | 10/16/2019 | Asphalt |  | 1126 | Clay | 5090 | 1.2 | -10 | 2328 | 6919060
162-P-2013 | 162 | Passing | Rigid | 10/16/2019 | Asphalt |  | 1121 | Clay | 5076 | 0.3 | 3 | 2328 | 1360875
162-P-2013 | 162 | Passing | Rigid | 10/16/2019 | Asphalt |  | 1141 | Clay | 5122 | 1.5 | 3 | 2328 | 1360875
162-P-2013 | 162 | Passing | Rigid | 10/16/2019 | Asphalt |  | 1147 | Clay | 5138 | 0.3 | 10 | 2328 | 1360875
162-P-2013 | 162 | Passing | Rigid | 10/16/2019 | Asphalt |  | 1129 | Clay | 5096 | 0.2 | 3 | 2328 | 1360875
162-P-2013 | 162 | Passing | Rigid | 10/16/2019 | Asphalt |  | 1143 | Clay | 5128 | 1.8 | 3 | 2328 | 1360875
162-P-2013 | 162 | Passing | Rigid | 10/16/2019 | Asphalt |  | 1144 | Clay | 5132 | 1.1 | 3 | 2328 | 1360875
162-P-2013 | 162 | Passing | Rigid | 10/16/2019 | Asphalt |  | 1129 | Clay | 5098 | 0.3 | 3 | 2328 | 1360875
162-P-2013 | 162 | Passing | Rigid | 10/16/2019 | Asphalt |  | 1142 | Clay | 5126 | 1.2 | 10 | 2328 | 1360875
162-P-2013 | 162 | Passing | Rigid | 10/16/2019 | Asphalt |  | 1151 | Clay | 5150 | 1.4 | 3 | 2328 | 1360875
162-P-2013 | 162 | Passing | Rigid | 10/16/2019 | Asphalt |  | 1125 | Clay | 5086 | 0.2 | 10 | 2328 | 1360875
162-P-2013 | 162 | Passing | Rigid | 04/23/2021 | Asphalt |  | 932 | Clay | 5078 | 0.3 | 10 | 2883 | 1844920
162-D-2013 | 162 | Driving | Rigid | 11/01/2021 | Asphalt |  | 1331 | Clay | 5080 | 5.5 | -10 | 3075 | 8949667
162-P-2013 | 162 | Passing | Rigid | 11/01/2021 | Asphalt |  | 1336 | Clay | 5096 | 1.9 | 10 | 3075 | 2009059
162-P-2013 | 162 | Passing | Rigid | 11/01/2021 | Asphalt |  | 1343 | Clay | 5116 | 2.2 | 3 | 3075 | 2009059
162-P-2013 | 162 | Passing | Rigid | 11/01/2021 | Asphalt |  | 1347 | Clay | 5128 | 2.5 | 10 | 3075 | 2009059
162-P-2013 | 162 | Passing | Rigid | 11/01/2021 | Asphalt |  | 1335 | Clay | 5092 | 0.3 | 10 | 3075 | 2009059
162-P-2013 | 162 | Passing | Rigid | 11/01/2021 | Asphalt |  | 1340 | Clay | 5106 | 0.8 | 10 | 3075 | 2009059
162-P-2013 | 162 | Passing | Rigid | 11/01/2021 | Asphalt |  | 1340 | Clay | 5108 | 2 | 10 | 3075 | 2009059
162-D-2013 | 162 | Driving | Rigid | 04/15/2015 | Asphalt |  | 1346 | Clay | 5088 | 1.4 | -10 | 683 | 2061113
162-D-2013 | 162 | Driving | Rigid | 04/15/2015 | Asphalt |  | 1347 | Clay | 5090 | 0.9 | -10 | 683 | 2061113
162-D-2013 | 162 | Driving | Rigid | 04/15/2015 | Asphalt |  | 1354 | Clay | 5102 | 0.6 | -10 | 683 | 2061113
162-D-2013 | 162 | Driving | Rigid | 04/15/2015 | Asphalt |  | 1407 | Clay | 5118 | -0.1 | -10 | 683 | 2061113
162-D-2013 | 162 | Driving | Rigid | 04/15/2015 | Asphalt |  | 1408 | Clay | 5118 | 0.1 | -3 | 683 | 2061113
162-D-2013 | 162 | Driving | Rigid | 04/15/2015 | Asphalt |  | 1411 | Clay | 5124 | 0.5 | -10 | 683 | 2061113
162-D-2013 | 162 | Driving | Rigid | 04/15/2015 | Asphalt |  | 1340 | Clay | 5078 | -0.2 | -10 | 683 | 2061113
162-P-2013 | 162 | Passing | Rigid | 04/15/2015 | Asphalt |  | 1434 | Clay | 5148 | 0.1 | 10 | 683 | 380596
162-P-2013 | 162 | Passing | Rigid | 04/15/2015 | Asphalt |  | 1435 | Clay | 5150 | -0.5 | 10 | 683 | 380596
162-P-2013 | 162 | Passing | Rigid | 04/15/2015 | Asphalt |  | 1356 | Clay | 5104 | 0.2 | 3 | 683 | 380596
162-P-2013 | 162 | Passing | Rigid | 04/15/2015 | Asphalt |  | 1357 | Clay | 5106 | 0.6 | 10 | 683 | 380596
162-P-2013 | 162 | Passing | Rigid | 04/15/2015 | Asphalt |  | 1409 | Clay | 5120 | -0.4 | 3 | 683 | 380596
162-P-2013 | 162 | Passing | Rigid | 04/15/2015 | Asphalt |  | 1425 | Clay | 5134 | 0.6 | 10 | 683 | 380596
162-P-2013 | 162 | Passing | Rigid | 04/15/2015 | Asphalt |  | 1428 | Clay | 5140 | 0.3 | 3 | 683 | 380596
162-D-2013 | 162 | Driving | Rigid | 04/16/2015 | Asphalt |  | 1149 | Clay | 5150 | 0.2 | -10 | 684 | 2061113
162-D-2013 | 162 | Driving | Rigid | 04/16/2015 | Asphalt |  | 1149 | Clay | 5151 | 0 | -10 | 684 | 2061113
162-D-2013 | 162 | Driving | Rigid | 04/16/2015 | Asphalt |  | 1146 | Clay | 5131 | -0.6 | -10 | 684 | 2061113
162-D-2013 | 162 | Driving | Rigid | 04/16/2015 | Asphalt |  | 1147 | Clay | 5132 | 0.2 | -10 | 684 | 2061113
162-D-2013 | 162 | Driving | Rigid | 04/16/2015 | Asphalt |  | 1145 | Clay | 5121 | -0.1 | -10 | 684 | 2061113
162-D-2013 | 162 | Driving | Rigid | 04/16/2015 | Asphalt |  | 1139 | Clay | 5090 | 0.7 | -10 | 684 | 2061113
162-D-2013 | 162 | Driving | Rigid | 05/17/2016 | Asphalt |  | 1112 | Clay | 5086 | -0.1 | -3 | 1081 | 3473549
162-D-2013 | 162 | Driving | Rigid | 05/17/2016 | Asphalt |  | 1113 | Clay | 5088 | 0 | -10 | 1081 | 3473549
162-D-2013 | 162 | Driving | Rigid | 05/17/2016 | Asphalt |  | 1127 | Clay | 5114 | -0.6 | -10 | 1081 | 3473549
162-D-2013 | 162 | Driving | Rigid | 05/17/2016 | Asphalt |  | 1125 | Clay | 5108 | 0.2 | -10 | 1081 | 3473549
162-D-2013 | 162 | Driving | Rigid | 10/15/2015 | Asphalt |  | 816 | Clay | 5108 | 0.1 | -3 | 866 | 2624834
162-D-2013 | 162 | Driving | Rigid | 10/15/2015 | Asphalt |  | 817 | Clay | 5110 | 0 | -10 | 866 | 2624834
162-D-2013 | 162 | Driving | Rigid | 10/15/2015 | Asphalt |  | 831 | Clay | 5142 | 0.8 | -10 | 866 | 2624834
162-D-2013 | 162 | Driving | Rigid | 10/15/2015 | Asphalt |  | 807 | Clay | 5088 | 1.2 | -10 | 866 | 2624834
162-D-2013 | 162 | Driving | Rigid | 10/15/2015 | Asphalt |  | 809 | Clay | 5092 | -0.5 | -10 | 866 | 2624834
162-D-2013 | 162 | Driving | Rigid | 10/15/2015 | Asphalt |  | 809 | Clay | 5092 | -0.1 | -3 | 866 | 2624834
162-D-2013 | 162 | Driving | Rigid | 10/15/2015 | Asphalt |  | 836 | Clay | 5152 | 0.3 | -10 | 866 | 2624834
162-D-2013 | 162 | Driving | Rigid | 10/15/2015 | Asphalt |  | 819 | Clay | 5114 | -0.2 | -10 | 866 | 2624834
162-D-2013 | 162 | Driving | Rigid | 10/15/2015 | Asphalt |  | 820 | Clay | 5116 | -0.4 | -10 | 866 | 2624834
162-D-2013 | 162 | Driving | Rigid | 10/15/2015 | Asphalt |  | 817 | Clay | 5110 | -0.3 | -3 | 866 | 2624834
162-D-2013 | 162 | Driving | Rigid | 10/15/2015 | Asphalt |  | 812 | Clay | 5098 | 0.1 | -3 | 866 | 2624834
162-D-2013 | 162 | Driving | Rigid | 10/15/2015 | Asphalt |  | 821 | Clay | 5118 | -0.1 | -10 | 866 | 2624834
162-D-2013 | 162 | Driving | Rigid | 10/15/2015 | Asphalt |  | 815 | Clay | 5104 | 0.3 | -3 | 866 | 2624834
162-P-2013 | 162 | Passing | Rigid | 10/15/2015 | Asphalt |  | 807 | Clay | 5086 | -0.3 | 10 | 866 | 402053
162-P-2013 | 162 | Passing | Rigid | 10/15/2015 | Asphalt |  | 833 | Clay | 5144 | -0.3 | 3 | 866 | 402053
162-P-2013 | 162 | Passing | Rigid | 10/15/2015 | Asphalt |  | 825 | Clay | 5126 | -0.3 | 10 | 866 | 402053
162-P-2013 | 162 | Passing | Rigid | 10/15/2015 | Asphalt |  | 813 | Clay | 5100 | 0.2 | 3 | 866 | 402053
162-D-2013 | 162 | Driving | Rigid | 05/17/2016 | Asphalt |  | 1138 | Clay | 5136 | 1.3 | -3 | 1081 | 3473549
162-D-2013 | 162 | Driving | Rigid | 05/17/2016 | Asphalt |  | 1140 | Clay | 5140 | -0.4 | -3 | 1081 | 3473549
162-D-2013 | 162 | Driving | Rigid | 05/17/2016 | Asphalt |  | 1141 | Clay | 5142 | 0.7 | -10 | 1081 | 3473549
162-D-2013 | 162 | Driving | Rigid | 05/17/2016 | Asphalt |  | 1144 | Clay | 5148 | 0.1 | -10 | 1081 | 3473549
162-D-2013 | 162 | Driving | Rigid | 05/17/2016 | Asphalt |  | 1128 | Clay | 5114 | -0.1 | -3 | 1081 | 3473549
162-D-2013 | 162 | Driving | Rigid | 05/17/2016 | Asphalt |  | 1132 | Clay | 5124 | -0.4 | -3 | 1081 | 3473549
162-D-2013 | 162 | Driving | Rigid | 05/17/2016 | Asphalt |  | 1134 | Clay | 5128 | 0.4 | -3 | 1081 | 3473549
162-D-2013 | 162 | Driving | Rigid | 05/17/2016 | Asphalt |  | 1122 | Clay | 5104 | 2.3 | -10 | 1081 | 3473549
162-D-2013 | 162 | Driving | Rigid | 05/17/2016 | Asphalt |  | 1126 | Clay | 5110 | -0.3 | -3 | 1081 | 3473549
162-P-2013 | 162 | Passing | Rigid | 05/17/2016 | Asphalt |  | 1144 | Clay | 5146 | -0.3 | 3 | 1081 | 581795
162-P-2013 | 162 | Passing | Rigid | 05/17/2016 | Asphalt |  | 1128 | Clay | 5114 | -0.2 | 10 | 1081 | 581795
162-P-2013 | 162 | Passing | Rigid | 05/17/2016 | Asphalt |  | 1130 | Clay | 5120 | -0.8 | 3 | 1081 | 581795
162-P-2013 | 162 | Passing | Rigid | 05/17/2016 | Asphalt |  | 1113 | Clay | 5086 | -0.8 | 10 | 1081 | 581795
162-P-2013 | 162 | Passing | Rigid | 05/17/2016 | Asphalt |  | 1113 | Clay | 5088 | 0.3 | 3 | 1081 | 581795
162-P-2013 | 162 | Passing | Rigid | 05/17/2016 | Asphalt |  | 1117 | Clay | 5094 | 0.9 | 10 | 1081 | 581795
162-P-2013 | 162 | Passing | Rigid | 05/17/2016 | Asphalt |  | 1131 | Clay | 5122 | 0.3 | 3 | 1081 | 581795
162-P-2013 | 162 | Passing | Rigid | 05/17/2016 | Asphalt |  | 1133 | Clay | 5126 | -0.4 | 3 | 1081 | 581795
162-P-2013 | 162 | Passing | Rigid | 11/01/2021 | Asphalt |  | 1341 | Clay | 5110 | 0.5 | 3 | 3075 | 2009059
162-P-2013 | 162 | Passing | Rigid | 11/01/2021 | Asphalt |  | 1330 | Clay | 5076 | 0.3 | 3 | 3075 | 2009059
162-P-2013 | 162 | Passing | Rigid | 11/01/2021 | Asphalt |  | 1331 | Clay | 5078 | 0.9 | 3 | 3075 | 2009059
162-P-2013 | 162 | Passing | Rigid | 11/01/2021 | Asphalt |  | 1331 | Clay | 5078 | 1.2 | 10 | 3075 | 2009059
162-P-2013 | 162 | Passing | Rigid | 11/01/2021 | Asphalt |  | 1331 | Clay | 5080 | 1.9 | 10 | 3075 | 2009059
162-P-2013 | 162 | Passing | Rigid | 11/01/2021 | Asphalt |  | 1350 | Clay | 5140 | 1.1 | 3 | 3075 | 2009059
162-P-2013 | 162 | Passing | Rigid | 11/01/2021 | Asphalt |  | 1332 | Clay | 5082 | 1.1 | 3 | 3075 | 2009059
162-D-2013 | 162 | Driving | Rigid | 05/22/2017 | Asphalt |  | 1353 | Clay | 5080 | -0.1 | -10 | 1451 | 4361012
162-D-2013 | 162 | Driving | Rigid | 05/22/2017 | Asphalt |  | 1429 | Clay | 5144 | 0.4 | -3 | 1451 | 4361012
162-D-2013 | 162 | Driving | Rigid | 05/22/2017 | Asphalt |  | 1408 | Clay | 5106 | 0 | -10 | 1451 | 4361012
162-P-2013 | 162 | Passing | Rigid | 05/22/2017 | Asphalt |  | 1419 | Clay | 5124 | 0.5 | 10 | 1451 | 730327
162-P-2013 | 162 | Passing | Rigid | 05/22/2017 | Asphalt |  | 1414 | Clay | 5116 | 0.3 | 3 | 1451 | 730327
162-P-2013 | 162 | Passing | Rigid | 05/22/2017 | Asphalt |  | 1403 | Clay | 5096 | 0.3 | 10 | 1451 | 730327
162-P-2013 | 162 | Passing | Rigid | 05/22/2017 | Asphalt |  | 1353 | Clay | 5078 | 0 | 10 | 1451 | 730327
162-P-2013 | 162 | Passing | Rigid | 05/22/2017 | Asphalt |  | 1427 | Clay | 5140 | -0.3 | 10 | 1451 | 730327
162-P-2013 | 162 | Passing | Rigid | 05/22/2017 | Asphalt |  | 1414 | Clay | 5116 | 0 | 10 | 1451 | 730327
162-P-2013 | 162 | Passing | Rigid | 05/22/2017 | Asphalt |  | 1353 | Clay | 5080 | 0.1 | 3 | 1451 | 730327
162-P-2013 | 162 | Passing | Rigid | 05/22/2017 | Asphalt |  | 1400 | Clay | 5092 | -0.2 | 10 | 1451 | 730327
162-P-2013 | 162 | Passing | Rigid | 05/22/2017 | Asphalt |  | 1424 | Clay | 5134 | 0.2 | 3 | 1451 | 730327
162-D-2013 | 162 | Driving | Rigid | 04/16/2019 | Asphalt |  | 1319 | Clay | 5092 | 0.6 | -10 | 2145 | 6360776
162-D-2013 | 162 | Driving | Rigid | 04/16/2019 | Asphalt |  | 1334 | Clay | 5116 | 1.7 | -10 | 2145 | 6360776
162-D-2013 | 162 | Driving | Rigid | 04/16/2019 | Asphalt |  | 1344 | Clay | 5138 | 2.1 | -10 | 2145 | 6360776
162-D-2013 | 162 | Driving | Rigid | 04/16/2019 | Asphalt |  | 1322 | Clay | 5100 | -0.8 | -10 | 2145 | 6360776
162-D-2013 | 162 | Driving | Rigid | 04/16/2019 | Asphalt |  | 1339 | Clay | 5128 | 3.7 | -3 | 2145 | 6360776
162-D-2013 | 162 | Driving | Rigid | 04/16/2019 | Asphalt |  | 1340 | Clay | 5130 | 2.7 | -10 | 2145 | 6360776
162-D-2013 | 162 | Driving | Rigid | 04/16/2019 | Asphalt |  | 1350 | Clay | 5150 | 4.1 | -10 | 2145 | 6360776
162-P-2013 | 162 | Passing | Rigid | 04/16/2019 | Asphalt |  | 1344 | Clay | 5136 | 3.3 | 3 | 2145 | 1152459
162-P-2013 | 162 | Passing | Rigid | 04/16/2019 | Asphalt |  | 1346 | Clay | 5142 | 1.8 | 10 | 2145 | 1152459
162-P-2013 | 162 | Passing | Rigid | 04/16/2019 | Asphalt |  | 1347 | Clay | 5144 | 1.3 | 3 | 2145 | 1152459
162-P-2013 | 162 | Passing | Rigid | 04/16/2019 | Asphalt |  | 1322 | Clay | 5098 | -0.2 | 10 | 2145 | 1152459
162-P-2013 | 162 | Passing | Rigid | 04/15/2015 | Asphalt |  | 1354 | Clay | 5100 | 0.2 | 10 | 683 | 380596
162-P-2013 | 162 | Passing | Rigid | 04/15/2015 | Asphalt |  | 1412 | Clay | 5124 | 0.1 | 10 | 683 | 380596
162-P-2013 | 162 | Passing | Rigid | 05/17/2016 | Asphalt |  | 1122 | Clay | 5102 | -0.3 | 3 | 1081 | 581795
162-P-2013 | 162 | Passing | Rigid | 05/17/2016 | Asphalt |  | 1124 | Clay | 5106 | -0.7 | 3 | 1081 | 581795
162-D-2013 | 162 | Driving | Rigid | 05/22/2017 | Asphalt |  | 1401 | Clay | 5094 | 1 | -3 | 1451 | 4361012
162-D-2013 | 162 | Driving | Rigid | 05/22/2017 | Asphalt |  | 1428 | Clay | 5142 | 1.1 | -3 | 1451 | 4361012
162-D-2013 | 162 | Driving | Rigid | 05/22/2017 | Asphalt |  | 1410 | Clay | 5110 | 0.2 | -10 | 1451 | 4361012
162-D-2013 | 162 | Driving | Rigid | 05/22/2017 | Asphalt |  | 1411 | Clay | 5112 | 0.5 | -10 | 1451 | 4361012
162-D-2013 | 162 | Driving | Rigid | 05/22/2017 | Asphalt |  | 1354 | Clay | 5082 | 0.9 | -3 | 1451 | 4361012
162-D-2013 | 162 | Driving | Rigid | 05/13/2014 | Asphalt |  | 1432 | Clay | 5112 | 0.2 | -3 | 346 | 903784
162-D-2013 | 162 | Driving | Rigid | 05/13/2014 | Asphalt |  | 1456 | Clay | 5148 | 0.8 | -10 | 346 | 903784
162-D-2013 | 162 | Driving | Rigid | 05/13/2014 | Asphalt |  | 1423 | Clay | 5102 | 0.3 | -3 | 346 | 903784
162-D-2013 | 162 | Driving | Rigid | 05/13/2014 | Asphalt |  | 1434 | Clay | 5116 | -0.4 | -10 | 346 | 903784
162-D-2013 | 162 | Driving | Rigid | 05/13/2014 | Asphalt |  | 1435 | Clay | 5116 | 0.1 | -3 | 346 | 903784
162-D-2013 | 162 | Driving | Rigid | 05/13/2014 | Asphalt |  | 1409 | Clay | 5082 | 1 | -3 | 346 | 903784
162-D-2013 | 162 | Driving | Rigid | 05/13/2014 | Asphalt |  | 1413 | Clay | 5088 | 0.8 | -3 | 346 | 903784
162-D-2013 | 162 | Driving | Rigid | 05/13/2014 | Asphalt |  | 1458 | Clay | 5150 | -0.1 | -10 | 346 | 903784
162-D-2013 | 162 | Driving | Rigid | 05/13/2014 | Asphalt |  | 1443 | Clay | 5128 | 1.5 | -10 | 346 | 903784
162-P-2013 | 162 | Passing | Rigid | 05/13/2014 | Asphalt |  | 1406 | Clay | 5078 | -0.2 | 10 | 346 | 246128
162-P-2013 | 162 | Passing | Rigid | 05/13/2014 | Asphalt |  | 1431 | Clay | 5110 | 0.1 | 3 | 346 | 246128
162-P-2013 | 162 | Passing | Rigid | 05/13/2014 | Asphalt |  | 1409 | Clay | 5082 | 0.8 | 10 | 346 | 246128
162-P-2013 | 162 | Passing | Rigid | 05/13/2014 | Asphalt |  | 1411 | Clay | 5084 | -0.6 | 10 | 346 | 246128
162-P-2013 | 162 | Passing | Rigid | 05/13/2014 | Asphalt |  | 1416 | Clay | 5092 | 0.1 | 3 | 346 | 246128
162-P-2013 | 162 | Passing | Rigid | 05/13/2014 | Asphalt |  | 1438 | Clay | 5120 | -0.1 | 10 | 346 | 246128
162-P-2013 | 162 | Passing | Rigid | 05/13/2014 | Asphalt |  | 1440 | Clay | 5124 | -0.1 | 3 | 346 | 246128
162-P-2013 | 162 | Passing | Rigid | 05/13/2014 | Asphalt |  | 1441 | Clay | 5124 | 0.2 | 10 | 346 | 246128
162-P-2013 | 162 | Passing | Rigid | 05/13/2014 | Asphalt |  | 1442 | Clay | 5126 | 0.1 | 3 | 346 | 246128
162-P-2013 | 162 | Passing | Rigid | 05/13/2014 | Asphalt |  | 1420 | Clay | 5096 | 0.1 | 10 | 346 | 246128
162-D-2013 | 162 | Driving | Rigid | 04/15/2015 | Asphalt |  | 1352 | Clay | 5098 | 0 | -3 | 683 | 2061113
162-D-2013 | 162 | Driving | Rigid | 04/15/2015 | Asphalt |  | 1357 | Clay | 5106 | -0.4 | -3 | 683 | 2061113
162-D-2013 | 162 | Driving | Rigid | 04/15/2015 | Asphalt |  | 1411 | Clay | 5124 | 0.4 | -3 | 683 | 2061113
162-D-2013 | 162 | Driving | Rigid | 04/15/2015 | Asphalt |  | 1420 | Clay | 5128 | 0 | -3 | 683 | 2061113
162-D-2013 | 162 | Driving | Rigid | 04/15/2015 | Asphalt |  | 1358 | Clay | 5108 | 0.3 | -10 | 683 | 2061113
162-D-2013 | 162 | Driving | Rigid | 04/15/2015 | Asphalt |  | 1422 | Clay | 5132 | 0.3 | -3 | 683 | 2061113
162-D-2013 | 162 | Driving | Rigid | 11/01/2021 | Asphalt |  | 1350 | Clay | 5140 | 1.6 | -3 | 3075 | 8949667
162-D-2013 | 162 | Driving | Rigid | 11/01/2021 | Asphalt |  | 1330 | Clay | 5078 | 2 | -10 | 3075 | 8949667
162-D-2013 | 162 | Driving | Rigid | 11/01/2021 | Asphalt |  | 1346 | Clay | 5126 | 3.6 | -3 | 3075 | 8949667
162-D-2013 | 162 | Driving | Rigid | 11/01/2021 | Asphalt |  | 1346 | Clay | 5128 | 6.4 | -10 | 3075 | 8949667
162-D-2013 | 162 | Driving | Rigid | 11/01/2021 | Asphalt |  | 1335 | Clay | 5094 | 15.2 | -10 | 3075 | 8949667
162-D-2013 | 162 | Driving | Rigid | 11/01/2021 | Asphalt |  | 1337 | Clay | 5100 | 0 | -10 | 3075 | 8949667
162-P-2013 | 162 | Passing | Rigid | 11/01/2021 | Asphalt |  | 1352 | Clay | 5146 | 2.4 | 10 | 3075 | 2009059
162-P-2013 | 162 | Passing | Rigid | 04/15/2015 | Asphalt |  | 1419 | Clay | 5126 | -0.3 | 10 | 683 | 380596
162-P-2013 | 162 | Passing | Rigid | 04/15/2015 | Asphalt |  | 1359 | Clay | 5110 | 0.1 | 3 | 683 | 380596
162-P-2013 | 162 | Passing | Rigid | 04/15/2015 | Asphalt |  | 1406 | Clay | 5114 | 0 | 10 | 683 | 380596
162-D-2013 | 162 | Driving | Rigid | 04/16/2015 | Asphalt |  | 1146 | Clay | 5129 | 0.2 | -10 | 684 | 2061113
162-D-2013 | 162 | Driving | Rigid | 04/16/2015 | Asphalt |  | 1149 | Clay | 5149 | 0.3 | -10 | 684 | 2061113
162-D-2013 | 162 | Driving | Rigid | 04/16/2015 | Asphalt |  | 1145 | Clay | 5115 | 1 | -10 | 684 | 2061113
162-D-2013 | 162 | Driving | Rigid | 04/16/2015 | Asphalt |  | 1145 | Clay | 5116 | -0.1 | -10 | 684 | 2061113
162-D-2013 | 162 | Driving | Rigid | 04/16/2015 | Asphalt |  | 1141 | Clay | 5105 | -0.2 | -10 | 684 | 2061113
162-D-2013 | 162 | Driving | Rigid | 04/16/2015 | Asphalt |  | 1141 | Clay | 5106 | -0.2 | -10 | 684 | 2061113
162-D-2013 | 162 | Driving | Rigid | 04/16/2015 | Asphalt |  | 1139 | Clay | 5092 | -0.4 | -10 | 684 | 2061113
162-D-2013 | 162 | Driving | Rigid | 04/16/2015 | Asphalt |  | 1140 | Clay | 5095 | 0.3 | -10 | 684 | 2061113
162-D-2013 | 162 | Driving | Rigid | 07/16/2015 | Asphalt |  | 1001 | Clay | 5100 | -21.9 | -10 | 775 | 2371297
162-D-2013 | 162 | Driving | Rigid | 07/16/2015 | Asphalt |  | 1003 | Clay | 5102 | 0.4 | -10 | 775 | 2371297
162-D-2013 | 162 | Driving | Rigid | 07/16/2015 | Asphalt |  | 956 | Clay | 5092 | -0.1 | -3 | 775 | 2371297
162-P-2013 | 162 | Passing | Rigid | 07/16/2015 | Asphalt |  | 947 | Clay | 5078 | -0.2 | 10 | 775 | 392841
162-P-2013 | 162 | Passing | Rigid | 07/16/2015 | Asphalt |  | 955 | Clay | 5090 | 0.3 | 10 | 775 | 392841
162-P-2013 | 162 | Passing | Rigid | 07/16/2015 | Asphalt |  | 956 | Clay | 5092 | -0.4 | 10 | 775 | 392841
162-P-2013 | 162 | Passing | Rigid | 07/16/2015 | Asphalt |  | 957 | Clay | 5094 | 0 | 3 | 775 | 392841
162-P-2013 | 162 | Passing | Rigid | 07/16/2015 | Asphalt |  | 953 | Clay | 5086 | -0.1 | 10 | 775 | 392841
162-P-2013 | 162 | Passing | Rigid | 07/16/2015 | Asphalt |  | 1006 | Clay | 5106 | -0.6 | 3 | 775 | 392841
162-P-2013 | 162 | Passing | Rigid | 07/16/2015 | Asphalt |  | 1006 | Clay | 5106 | 0.1 | 10 | 775 | 392841
162-P-2013 | 162 | Passing | Rigid | 07/16/2015 | Asphalt |  | 948 | Clay | 5080 | -0.2 | 3 | 775 | 392841
162-P-2013 | 162 | Passing | Rigid | 07/16/2015 | Asphalt |  | 951 | Clay | 5084 | -0.6 | 3 | 775 | 392841
162-P-2013 | 162 | Passing | Rigid | 04/16/2019 | Asphalt |  | 1316 | Clay | 5082 | 0.7 | 10 | 2145 | 1152459
162-P-2013 | 162 | Passing | Rigid | 04/16/2019 | Asphalt |  | 1349 | Clay | 5148 | 0.8 | 10 | 2145 | 1152459
162-P-2013 | 162 | Passing | Rigid | 04/16/2019 | Asphalt |  | 1318 | Clay | 5088 | 1 | 10 | 2145 | 1152459
162-P-2013 | 162 | Passing | Rigid | 04/16/2019 | Asphalt |  | 1338 | Clay | 5124 | 0.6 | 3 | 2145 | 1152459
162-D-2013 | 162 | Driving | Rigid | 10/16/2019 | Asphalt |  | 1142 | Clay | 5126 | 3.1 | -10 | 2328 | 6919060
162-D-2013 | 162 | Driving | Rigid | 10/16/2019 | Asphalt |  | 1143 | Clay | 5130 | 1.9 | -3 | 2328 | 6919060
162-D-2013 | 162 | Driving | Rigid | 10/16/2019 | Asphalt |  | 1151 | Clay | 5150 | 3.3 | -10 | 2328 | 6919060
162-D-2013 | 162 | Driving | Rigid | 10/16/2019 | Asphalt |  | 1128 | Clay | 5094 | 1.5 | -3 | 2328 | 6919060
162-D-2013 | 162 | Driving | Rigid | 10/16/2019 | Asphalt |  | 1140 | Clay | 5122 | 3.1 | -10 | 2328 | 6919060
162-D-2013 | 162 | Driving | Rigid | 10/16/2019 | Asphalt |  | 1149 | Clay | 5146 | 2.1 | -3 | 2328 | 6919060
162-D-2013 | 162 | Driving | Rigid | 10/16/2019 | Asphalt |  | 1134 | Clay | 5110 | -0.1 | -3 | 2328 | 6919060
162-D-2013 | 162 | Driving | Rigid | 10/16/2019 | Asphalt |  | 1132 | Clay | 5106 | 0.1 | -10 | 2328 | 6919060
162-D-2013 | 162 | Driving | Rigid | 10/16/2019 | Asphalt |  | 1120 | Clay | 5076 | 3.5 | -10 | 2328 | 6919060
162-D-2013 | 162 | Driving | Rigid | 10/16/2019 | Asphalt |  | 1138 | Clay | 5116 | 2.1 | -10 | 2328 | 6919060
162-D-2013 | 162 | Driving | Rigid | 10/16/2019 | Asphalt |  | 1123 | Clay | 5082 | 1.2 | -3 | 2328 | 6919060
162-D-2013 | 162 | Driving | Rigid | 10/16/2019 | Asphalt |  | 1123 | Clay | 5084 | -0.1 | -10 | 2328 | 6919060
162-P-2013 | 162 | Passing | Rigid | 10/16/2019 | Asphalt |  | 1131 | Clay | 5102 | 0.4 | 10 | 2328 | 1360875
162-P-2013 | 162 | Passing | Rigid | 10/16/2019 | Asphalt |  | 1133 | Clay | 5106 | -0.4 | 3 | 2328 | 1360875
162-P-2013 | 162 | Passing | Rigid | 10/16/2019 | Asphalt |  | 1128 | Clay | 5094 | 1.6 | 3 | 2328 | 1360875
162-P-2013 | 162 | Passing | Rigid | 10/16/2019 | Asphalt |  | 1147 | Clay | 5140 | 0 | 10 | 2328 | 1360875
162-P-2013 | 162 | Passing | Rigid | 10/16/2019 | Asphalt |  | 1150 | Clay | 5148 | 0.3 | 10 | 2328 | 1360875
162-P-2013 | 162 | Passing | Rigid | 10/16/2019 | Asphalt |  | 1137 | Clay | 5114 | 0.3 | 10 | 2328 | 1360875
162-P-2013 | 162 | Passing | Rigid | 10/16/2019 | Asphalt |  | 1125 | Clay | 5088 | 1.6 | 10 | 2328 | 1360875
162-D-2013 | 162 | Driving | Rigid | 04/23/2021 | Asphalt |  | 933 | Clay | 5080 | 0.6 | -3 | 2883 | 8483177
162-P-2013 | 162 | Passing | Rigid | 04/23/2021 | Asphalt |  | 933 | Clay | 5080 | 0.3 | 3 | 2883 | 1844920
162-D-2013 | 162 | Driving | Rigid | 11/01/2021 | Asphalt |  | 1344 | Clay | 5122 | 4.7 | -10 | 3075 | 8949667
162-D-2013 | 162 | Driving | Rigid | 11/01/2021 | Asphalt |  | 1348 | Clay | 5134 | 3.2 | -3 | 3075 | 8949667
162-D-2013 | 162 | Driving | Rigid | 11/01/2021 | Asphalt |  | 1349 | Clay | 5138 | 2.6 | -10 | 3075 | 8949667
162-D-2013 | 162 | Driving | Rigid | 11/01/2021 | Asphalt |  | 1353 | Clay | 5148 | 1.1 | -3 | 3075 | 8949667
162-D-2013 | 162 | Driving | Rigid | 11/01/2021 | Asphalt |  | 1333 | Clay | 5086 | 1.8 | -3 | 3075 | 8949667
162-D-2013 | 162 | Driving | Rigid | 11/01/2021 | Asphalt |  | 1330 | Clay | 5076 | 5.3 | -10 | 3075 | 8949667
162-D-2013 | 162 | Driving | Rigid | 11/01/2021 | Asphalt |  | 1336 | Clay | 5096 | 3 | -10 | 3075 | 8949667
162-P-2013 | 162 | Passing | Rigid | 11/01/2021 | Asphalt |  | 1354 | Clay | 5152 | 1.5 | 10 | 3075 | 2009059
162-P-2013 | 162 | Passing | Rigid | 11/01/2021 | Asphalt |  | 1338 | Clay | 5102 | 1 | 3 | 3075 | 2009059
162-P-2013 | 162 | Passing | Rigid | 11/01/2021 | Asphalt |  | 1342 | Clay | 5112 | 0.5 | 10 | 3075 | 2009059
162-P-2013 | 162 | Passing | Rigid | 11/01/2021 | Asphalt |  | 1339 | Clay | 5104 | 1.8 | 3 | 3075 | 2009059
162-P-2013 | 162 | Passing | Rigid | 11/01/2021 | Asphalt |  | 1341 | Clay | 5110 | 0.6 | 10 | 3075 | 2009059
162-P-2013 | 162 | Passing | Rigid | 11/01/2021 | Asphalt |  | 1341 | Clay | 5112 | 0.2 | 3 | 3075 | 2009059
162-P-2013 | 162 | Passing | Rigid | 11/01/2021 | Asphalt |  | 1334 | Clay | 5090 | 1.5 | 3 | 3075 | 2009059
162-P-2013 | 162 | Passing | Rigid | 11/01/2021 | Asphalt |  | 1351 | Clay | 5142 | 1.4 | 3 | 3075 | 2009059
162-P-2013 | 162 | Passing | Rigid | 11/01/2021 | Asphalt |  | 1333 | Clay | 5084 | 0.3 | 3 | 3075 | 2009059
162-P-2013 | 162 | Passing | Rigid | 11/01/2021 | Asphalt |  | 1352 | Clay | 5146 | 1.6 | 3 | 3075 | 2009059
162-D-2013 | 162 | Driving | Rigid | 04/16/2015 | Asphalt |  | 1141 | Clay | 5101 | 0.2 | -10 | 684 | 2061113
162-D-2013 | 162 | Driving | Rigid | 04/16/2015 | Asphalt |  | 1147 | Clay | 5136 | 1.6 | -10 | 684 | 2061113
162-D-2013 | 162 | Driving | Rigid | 04/16/2015 | Asphalt |  | 1138 | Clay | 5080 | 0.1 | -10 | 684 | 2061113
162-D-2013 | 162 | Driving | Rigid | 04/16/2015 | Asphalt |  | 1139 | Clay | 5085 | 0.2 | -10 | 684 | 2061113
162-D-2013 | 162 | Driving | Rigid | 07/16/2015 | Asphalt |  | 946 | Clay | 5078 | -0.2 | -3 | 775 | 2371297
162-D-2013 | 162 | Driving | Rigid | 07/16/2015 | Asphalt |  | 947 | Clay | 5080 | -0.2 | -10 | 775 | 2371297
162-D-2013 | 162 | Driving | Rigid | 07/16/2015 | Asphalt |  | 957 | Clay | 5094 | -0.4 | -10 | 775 | 2371297
162-D-2013 | 162 | Driving | Rigid | 07/16/2015 | Asphalt |  | 1007 | Clay | 5110 | -0.2 | -10 | 775 | 2371297
162-D-2013 | 162 | Driving | Rigid | 07/16/2015 | Asphalt |  | 948 | Clay | 5082 | -0.7 | -10 | 775 | 2371297
162-D-2013 | 162 | Driving | Rigid | 07/16/2015 | Asphalt |  | 1005 | Clay | 5104 | 1.5 | -10 | 775 | 2371297
162-P-2013 | 162 | Passing | Rigid | 05/22/2017 | Asphalt |  | 1357 | Clay | 5086 | -0.2 | 3 | 1451 | 730327
162-P-2013 | 162 | Passing | Rigid | 05/22/2017 | Asphalt |  | 1359 | Clay | 5090 | 0.8 | 10 | 1451 | 730327
162-P-2013 | 162 | Passing | Rigid | 05/22/2017 | Asphalt |  | 1424 | Clay | 5134 | 0.1 | 10 | 1451 | 730327
162-P-2013 | 162 | Passing | Rigid | 05/22/2017 | Asphalt |  | 1425 | Clay | 5136 | 1.9 | 10 | 1451 | 730327
162-P-2013 | 162 | Passing | Rigid | 05/22/2017 | Asphalt |  | 1426 | Clay | 5138 | -0.1 | 10 | 1451 | 730327
162-P-2013 | 162 | Passing | Rigid | 05/22/2017 | Asphalt |  | 1405 | Clay | 5100 | 0.9 | 10 | 1451 | 730327
162-D-2013 | 162 | Driving | Rigid | 04/16/2019 | Asphalt |  | 1319 | Clay | 5092 | 0 | -3 | 2145 | 6360776
162-D-2013 | 162 | Driving | Rigid | 04/15/2015 | Asphalt |  | 1425 | Clay | 5136 | 1.6 | -10 | 683 | 2061113
162-P-2013 | 162 | Passing | Rigid | 04/15/2015 | Asphalt |  | 1341 | Clay | 5080 | 0.3 | 3 | 683 | 380596
162-P-2013 | 162 | Passing | Rigid | 04/15/2015 | Asphalt |  | 1351 | Clay | 5096 | -0.1 | 10 | 683 | 380596
162-P-2013 | 162 | Passing | Rigid | 04/15/2015 | Asphalt |  | 1352 | Clay | 5098 | -0.2 | 3 | 683 | 380596
162-P-2013 | 162 | Passing | Rigid | 04/15/2015 | Asphalt |  | 1354 | Clay | 5100 | 0.6 | 3 | 683 | 380596
162-P-2013 | 162 | Passing | Rigid | 07/16/2015 | Asphalt |  | 959 | Clay | 5096 | -0.3 | 10 | 775 | 392841
162-P-2013 | 162 | Passing | Rigid | 07/16/2015 | Asphalt |  | 1001 | Clay | 5098 | -0.6 | 10 | 775 | 392841
162-P-2013 | 162 | Passing | Rigid | 07/16/2015 | Asphalt |  | 1005 | Clay | 5104 | -0.3 | 3 | 775 | 392841
162-D-2013 | 162 | Driving | Rigid | 10/15/2015 | Asphalt |  | 830 | Clay | 5138 | 0 | -3 | 866 | 2624834
162-D-2013 | 162 | Driving | Rigid | 10/15/2015 | Asphalt |  | 833 | Clay | 5144 | 0 | -3 | 866 | 2624834
162-D-2013 | 162 | Driving | Rigid | 10/15/2015 | Asphalt |  | 805 | Clay | 5082 | -0.6 | -10 | 866 | 2624834
162-D-2013 | 162 | Driving | Rigid | 10/15/2015 | Asphalt |  | 835 | Clay | 5150 | 0.2 | -10 | 866 | 2624834
162-D-2013 | 162 | Driving | Rigid | 10/15/2015 | Asphalt |  | 822 | Clay | 5120 | -0.4 | -3 | 866 | 2624834
162-D-2013 | 162 | Driving | Rigid | 10/15/2015 | Asphalt |  | 812 | Clay | 5098 | 0.1 | -10 | 866 | 2624834
162-P-2013 | 162 | Passing | Rigid | 10/15/2015 | Asphalt |  | 835 | Clay | 5148 | -0.5 | 10 | 866 | 402053
162-P-2013 | 162 | Passing | Rigid | 10/15/2015 | Asphalt |  | 806 | Clay | 5084 | -0.9 | 3 | 866 | 402053
162-P-2013 | 162 | Passing | Rigid | 10/15/2015 | Asphalt |  | 822 | Clay | 5120 | -0.2 | 3 | 866 | 402053
162-P-2013 | 162 | Passing | Rigid | 10/15/2015 | Asphalt |  | 825 | Clay | 5126 | -0.3 | 3 | 866 | 402053
162-P-2013 | 162 | Passing | Rigid | 10/15/2015 | Asphalt |  | 818 | Clay | 5110 | 0 | 10 | 866 | 402053
162-P-2013 | 162 | Passing | Rigid | 10/15/2015 | Asphalt |  | 813 | Clay | 5098 | -0.6 | 10 | 866 | 402053
162-P-2013 | 162 | Passing | Rigid | 10/15/2015 | Asphalt |  | 826 | Clay | 5130 | 0.4 | 3 | 866 | 402053
162-D-2013 | 162 | Driving | Rigid | 05/17/2016 | Asphalt |  | 1136 | Clay | 5132 | 0.9 | -3 | 1081 | 3473549
162-D-2013 | 162 | Driving | Rigid | 05/17/2016 | Asphalt |  | 1140 | Clay | 5140 | -1.1 | -10 | 1081 | 3473549
162-D-2013 | 162 | Driving | Rigid | 05/17/2016 | Asphalt |  | 1110 | Clay | 5082 | -0.6 | -10 | 1081 | 3473549
162-D-2013 | 162 | Driving | Rigid | 05/17/2016 | Asphalt |  | 1115 | Clay | 5092 | -0.4 | -3 | 1081 | 3473549
162-D-2013 | 162 | Driving | Rigid | 05/17/2016 | Asphalt |  | 1128 | Clay | 5116 | 0.1 | -10 | 1081 | 3473549
162-D-2013 | 162 | Driving | Rigid | 05/17/2016 | Asphalt |  | 1135 | Clay | 5130 | 0.1 | -10 | 1081 | 3473549
162-D-2013 | 162 | Driving | Rigid | 05/17/2016 | Asphalt |  | 1124 | Clay | 5106 | -0.1 | -3 | 1081 | 3473549
162-P-2013 | 162 | Passing | Rigid | 05/17/2016 | Asphalt |  | 1125 | Clay | 5108 | 0.1 | 3 | 1081 | 581795
162-P-2013 | 162 | Passing | Rigid | 05/17/2016 | Asphalt |  | 1108 | Clay | 5078 | 0.1 | 3 | 1081 | 581795
162-P-2013 | 162 | Passing | Rigid | 05/17/2016 | Asphalt |  | 1144 | Clay | 5146 | 0.2 | 10 | 1081 | 581795
162-P-2013 | 162 | Passing | Rigid | 05/17/2016 | Asphalt |  | 1143 | Clay | 5144 | -0.7 | 3 | 1081 | 581795
162-P-2013 | 162 | Passing | Rigid | 05/17/2016 | Asphalt |  | 1148 | Clay | 5152 | -3 | 3 | 1081 | 581795
162-P-2013 | 162 | Passing | Rigid | 05/17/2016 | Asphalt |  | 1129 | Clay | 5116 | -0.3 | 10 | 1081 | 581795
162-P-2013 | 162 | Passing | Rigid | 05/17/2016 | Asphalt |  | 1111 | Clay | 5084 | -0.9 | 3 | 1081 | 581795
162-D-2013 | 162 | Driving | Rigid | 05/22/2017 | Asphalt |  | 1423 | Clay | 5132 | 1.1 | -3 | 1451 | 4361012
162-D-2013 | 162 | Driving | Rigid | 05/22/2017 | Asphalt |  | 1402 | Clay | 5096 | 1.1 | -10 | 1451 | 4361012
162-D-2013 | 162 | Driving | Rigid | 05/22/2017 | Asphalt |  | 1403 | Clay | 5098 | 1.4 | -10 | 1451 | 4361012
162-D-2013 | 162 | Driving | Rigid | 05/22/2017 | Asphalt |  | 1427 | Clay | 5140 | 0.1 | -3 | 1451 | 4361012
162-D-2013 | 162 | Driving | Rigid | 05/22/2017 | Asphalt |  | 1414 | Clay | 5116 | 0.4 | -3 | 1451 | 4361012
162-D-2013 | 162 | Driving | Rigid | 05/22/2017 | Asphalt |  | 1415 | Clay | 5118 | 0.3 | -3 | 1451 | 4361012
162-D-2013 | 162 | Driving | Rigid | 05/22/2017 | Asphalt |  | 1355 | Clay | 5084 | -1.1 | -10 | 1451 | 4361012
162-D-2013 | 162 | Driving | Rigid | 05/22/2017 | Asphalt |  | 1356 | Clay | 5086 | 1.5 | -10 | 1451 | 4361012
162-D-2013 | 162 | Driving | Rigid | 05/22/2017 | Asphalt |  | 1400 | Clay | 5092 | -0.3 | -10 | 1451 | 4361012
162-D-2013 | 162 | Driving | Rigid | 05/22/2017 | Asphalt |  | 1413 | Clay | 5114 | 0.5 | -3 | 1451 | 4361012
162-D-2013 | 162 | Driving | Rigid | 05/22/2017 | Asphalt |  | 1351 | Clay | 5076 | 0.3 | -10 | 1451 | 4361012
162-D-2013 | 162 | Driving | Rigid | 05/22/2017 | Asphalt |  | 1351 | Clay | 5076 | 0.5 | -3 | 1451 | 4361012
162-D-2013 | 162 | Driving | Rigid | 05/22/2017 | Asphalt |  | 1419 | Clay | 5126 | 0.8 | -10 | 1451 | 4361012
162-D-2013 | 162 | Driving | Rigid | 05/22/2017 | Asphalt |  | 1419 | Clay | 5126 | 0.3 | -3 | 1451 | 4361012
162-D-2013 | 162 | Driving | Rigid | 05/22/2017 | Asphalt |  | 1429 | Clay | 5144 | 0.1 | -10 | 1451 | 4361012
162-P-2013 | 162 | Passing | Rigid | 05/22/2017 | Asphalt |  | 1409 | Clay | 5108 | 0.1 | 3 | 1451 | 730327
162-P-2013 | 162 | Passing | Rigid | 05/22/2017 | Asphalt |  | 1403 | Clay | 5096 | -0.1 | 3 | 1451 | 730327
162-P-2013 | 162 | Passing | Rigid | 05/22/2017 | Asphalt |  | 1405 | Clay | 5100 | 0.8 | 3 | 1451 | 730327
162-P-2013 | 162 | Passing | Rigid | 05/22/2017 | Asphalt |  | 1351 | Clay | 5076 | -0.3 | 10 | 1451 | 730327
162-P-2013 | 162 | Passing | Rigid | 05/22/2017 | Asphalt |  | 1421 | Clay | 5128 | 0.8 | 10 | 1451 | 730327
162-P-2013 | 162 | Passing | Rigid | 05/22/2017 | Asphalt |  | 1423 | Clay | 5132 | 0.9 | 3 | 1451 | 730327
162-P-2013 | 162 | Passing | Rigid | 05/22/2017 | Asphalt |  | 1431 | Clay | 5146 | 0.5 | 3 | 1451 | 730327
162-D-2013 | 162 | Driving | Rigid | 04/16/2019 | Asphalt |  | 1325 | Clay | 5106 | 1.4 | -3 | 2145 | 6360776
162-D-2013 | 162 | Driving | Rigid | 04/16/2019 | Asphalt |  | 1345 | Clay | 5140 | 1.6 | -10 | 2145 | 6360776
162-D-2013 | 162 | Driving | Rigid | 04/16/2019 | Asphalt |  | 1321 | Clay | 5096 | 2.8 | -10 | 2145 | 6360776
162-D-2013 | 162 | Driving | Rigid | 04/16/2019 | Asphalt |  | 1323 | Clay | 5102 | 3 | -3 | 2145 | 6360776
162-D-2013 | 162 | Driving | Rigid | 04/16/2019 | Asphalt |  | 1349 | Clay | 5148 | 0.2 | -3 | 2145 | 6360776
162-D-2013 | 162 | Driving | Rigid | 04/16/2019 | Asphalt |  | 1316 | Clay | 5084 | 1.7 | -3 | 2145 | 6360776
162-D-2013 | 162 | Driving | Rigid | 04/16/2019 | Asphalt |  | 1326 | Clay | 5108 | 1.7 | -3 | 2145 | 6360776
162-P-2013 | 162 | Passing | Rigid | 04/16/2019 | Asphalt |  | 1341 | Clay | 5130 | 3.3 | 3 | 2145 | 1152459
162-P-2013 | 162 | Passing | Rigid | 04/16/2019 | Asphalt |  | 1345 | Clay | 5140 | 0.9 | 10 | 2145 | 1152459
162-P-2013 | 162 | Passing | Rigid | 04/16/2019 | Asphalt |  | 1323 | Clay | 5100 | 2.4 | 10 | 2145 | 1152459
162-P-2013 | 162 | Passing | Rigid | 04/16/2019 | Asphalt |  | 1320 | Clay | 5092 | -0.2 | 10 | 2145 | 1152459
162-P-2013 | 162 | Passing | Rigid | 04/16/2019 | Asphalt |  | 1334 | Clay | 5116 | 0.8 | 3 | 2145 | 1152459
162-D-2013 | 162 | Driving | Rigid | 04/16/2019 | Asphalt |  | 1318 | Clay | 5090 | 3.2 | -10 | 2145 | 6360776
162-P-2013 | 162 | Passing | Rigid | 04/16/2019 | Asphalt |  | 1342 | Clay | 5132 | 2.6 | 3 | 2145 | 1152459
162-P-2013 | 162 | Passing | Rigid | 04/16/2019 | Asphalt |  | 1342 | Clay | 5134 | 0.4 | 3 | 2145 | 1152459
162-P-2013 | 162 | Passing | Rigid | 04/16/2019 | Asphalt |  | 1343 | Clay | 5134 | 0.5 | 10 | 2145 | 1152459
162-P-2013 | 162 | Passing | Rigid | 04/16/2019 | Asphalt |  | 1344 | Clay | 5138 | 1.5 | 10 | 2145 | 1152459
162-P-2013 | 162 | Passing | Rigid | 04/16/2019 | Asphalt |  | 1351 | Clay | 5152 | 1.1 | 3 | 2145 | 1152459
162-P-2013 | 162 | Passing | Rigid | 04/16/2019 | Asphalt |  | 1352 | Clay | 5152 | 4.2 | 10 | 2145 | 1152459
162-P-2013 | 162 | Passing | Rigid | 10/16/2019 | Asphalt |  | 1130 | Clay | 5100 | 1 | 3 | 2328 | 1360875
162-P-2013 | 162 | Passing | Rigid | 10/16/2019 | Asphalt |  | 1151 | Clay | 5150 | 1.4 | 10 | 2328 | 1360875
162-P-2013 | 162 | Passing | Rigid | 10/16/2019 | Asphalt |  | 1123 | Clay | 5082 | -0.3 | 3 | 2328 | 1360875
162-D-2013 | 162 | Driving | Rigid | 05/13/2014 | Asphalt |  | 1430 | Clay | 5110 | 0 | -3 | 346 | 903784
162-D-2013 | 162 | Driving | Rigid | 05/13/2014 | Asphalt |  | 1457 | Clay | 5148 | 0.3 | -3 | 346 | 903784
162-D-2013 | 162 | Driving | Rigid | 05/13/2014 | Asphalt |  | 1437 | Clay | 5120 | -0.2 | -10 | 346 | 903784
162-D-2013 | 162 | Driving | Rigid | 05/13/2014 | Asphalt |  | 1447 | Clay | 5134 | 0.5 | -3 | 346 | 903784
162-D-2013 | 162 | Driving | Rigid | 05/13/2014 | Asphalt |  | 1451 | Clay | 5140 | 0.1 | -3 | 346 | 903784
162-D-2013 | 162 | Driving | Rigid | 05/13/2014 | Asphalt |  | 1410 | Clay | 5084 | -1.4 | -10 | 346 | 903784
162-D-2013 | 162 | Driving | Rigid | 05/13/2014 | Asphalt |  | 1414 | Clay | 5090 | 0.5 | -3 | 346 | 903784
162-D-2013 | 162 | Driving | Rigid | 05/13/2014 | Asphalt |  | 1415 | Clay | 5092 | -0.5 | -10 | 346 | 903784
162-D-2013 | 162 | Driving | Rigid | 05/13/2014 | Asphalt |  | 1417 | Clay | 5094 | 0.1 | -10 | 346 | 903784
162-D-2013 | 162 | Driving | Rigid | 05/13/2014 | Asphalt |  | 1458 | Clay | 5150 | 0.2 | -3 | 346 | 903784
162-P-2013 | 162 | Passing | Rigid | 05/13/2014 | Asphalt |  | 1405 | Clay | 5076 | 0.1 | 3 | 346 | 246128
162-P-2013 | 162 | Passing | Rigid | 05/13/2014 | Asphalt |  | 1407 | Clay | 5080 | 0.1 | 3 | 346 | 246128
162-P-2013 | 162 | Passing | Rigid | 05/13/2014 | Asphalt |  | 1408 | Clay | 5080 | 0.4 | 10 | 346 | 246128
162-P-2013 | 162 | Passing | Rigid | 05/13/2014 | Asphalt |  | 1431 | Clay | 5110 | 0.5 | 10 | 346 | 246128
162-P-2013 | 162 | Passing | Rigid | 05/13/2014 | Asphalt |  | 1454 | Clay | 5144 | 0.2 | 10 | 346 | 246128
162-P-2013 | 162 | Passing | Rigid | 05/13/2014 | Asphalt |  | 1456 | Clay | 5146 | 0.1 | 3 | 346 | 246128
162-P-2013 | 162 | Passing | Rigid | 05/13/2014 | Asphalt |  | 1449 | Clay | 5136 | 0.6 | 3 | 346 | 246128
162-P-2013 | 162 | Passing | Rigid | 05/13/2014 | Asphalt |  | 1449 | Clay | 5136 | 0.8 | 10 | 346 | 246128
162-P-2013 | 162 | Passing | Rigid | 05/13/2014 | Asphalt |  | 1426 | Clay | 5104 | 0.1 | 10 | 346 | 246128
162-P-2013 | 162 | Passing | Rigid | 05/13/2014 | Asphalt |  | 1418 | Clay | 5094 | 0 | 3 | 346 | 246128
162-P-2013 | 162 | Passing | Rigid | 05/13/2014 | Asphalt |  | 1457 | Clay | 5148 | 0.5 | 10 | 346 | 246128
162-P-2013 | 162 | Passing | Rigid | 05/13/2014 | Asphalt |  | 1452 | Clay | 5140 | 0 | 10 | 346 | 246128
162-P-2013 | 162 | Passing | Rigid | 05/13/2014 | Asphalt |  | 1445 | Clay | 5130 | 0.4 | 3 | 346 | 246128
162-P-2013 | 162 | Passing | Rigid | 05/13/2014 | Asphalt |  | 1446 | Clay | 5132 | -0.1 | 10 | 346 | 246128
162-P-2013 | 162 | Passing | Rigid | 05/13/2014 | Asphalt |  | 1422 | Clay | 5100 | 0.3 | 3 | 346 | 246128
162-D-2013 | 162 | Driving | Rigid | 04/15/2015 | Asphalt |  | 1348 | Clay | 5092 | -0.3 | -10 | 683 | 2061113
162-D-2013 | 162 | Driving | Rigid | 04/15/2015 | Asphalt |  | 1428 | Clay | 5140 | -0.2 | -3 | 683 | 2061113
162-D-2013 | 162 | Driving | Rigid | 04/15/2015 | Asphalt |  | 1430 | Clay | 5144 | 0.1 | -10 | 683 | 2061113
162-D-2013 | 162 | Driving | Rigid | 04/15/2015 | Asphalt |  | 1349 | Clay | 5094 | 0 | -3 | 683 | 2061113
162-D-2013 | 162 | Driving | Rigid | 04/15/2015 | Asphalt |  | 1434 | Clay | 5150 | 0.2 | -3 | 683 | 2061113
162-D-2013 | 162 | Driving | Rigid | 04/15/2015 | Asphalt |  | 1350 | Clay | 5096 | 0 | -3 | 683 | 2061113
162-D-2013 | 162 | Driving | Rigid | 04/15/2015 | Asphalt |  | 1355 | Clay | 5102 | 0.1 | -3 | 683 | 2061113
162-D-2013 | 162 | Driving | Rigid | 04/15/2015 | Asphalt |  | 1420 | Clay | 5128 | 1.8 | -10 | 683 | 2061113
162-D-2013 | 162 | Driving | Rigid | 04/15/2015 | Asphalt |  | 1404 | Clay | 5112 | 0.2 | -3 | 683 | 2061113
162-D-2013 | 162 | Driving | Rigid | 04/15/2015 | Asphalt |  | 1405 | Clay | 5114 | -0.2 | -10 | 683 | 2061113
162-D-2013 | 162 | Driving | Rigid | 04/15/2015 | Asphalt |  | 1341 | Clay | 5080 | -0.1 | -10 | 683 | 2061113
162-P-2013 | 162 | Passing | Rigid | 04/15/2015 | Asphalt |  | 1431 | Clay | 5144 | 0.1 | 10 | 683 | 380596
162-P-2013 | 162 | Passing | Rigid | 04/15/2015 | Asphalt |  | 1339 | Clay | 5076 | -0.1 | 3 | 683 | 380596
162-P-2013 | 162 | Passing | Rigid | 04/15/2015 | Asphalt |  | 1344 | Clay | 5084 | -0.4 | 3 | 683 | 380596
162-P-2013 | 162 | Passing | Rigid | 04/15/2015 | Asphalt |  | 1344 | Clay | 5084 | -0.1 | 10 | 683 | 380596
162-P-2013 | 162 | Passing | Rigid | 04/15/2015 | Asphalt |  | 1346 | Clay | 5088 | 0.5 | 3 | 683 | 380596
162-P-2013 | 162 | Passing | Rigid | 04/15/2015 | Asphalt |  | 1350 | Clay | 5094 | 0.8 | 10 | 683 | 380596
162-P-2013 | 162 | Passing | Rigid | 04/15/2015 | Asphalt |  | 1355 | Clay | 5102 | -0.2 | 3 | 683 | 380596
162-P-2013 | 162 | Passing | Rigid | 04/15/2015 | Asphalt |  | 1410 | Clay | 5122 | 0.5 | 3 | 683 | 380596
162-P-2013 | 162 | Passing | Rigid | 04/15/2015 | Asphalt |  | 1421 | Clay | 5130 | 0.7 | 3 | 683 | 380596
162-P-2013 | 162 | Passing | Rigid | 04/15/2015 | Asphalt |  | 1431 | Clay | 5144 | -0.6 | 3 | 683 | 380596
162-D-2013 | 162 | Driving | Rigid | 04/16/2015 | Asphalt |  | 1142 | Clay | 5112 | 0 | -10 | 684 | 2061113
162-D-2013 | 162 | Driving | Rigid | 04/16/2015 | Asphalt |  | 1145 | Clay | 5122 | 0.9 | -10 | 684 | 2061113
162-D-2013 | 162 | Driving | Rigid | 04/16/2015 | Asphalt |  | 1141 | Clay | 5109 | 0.3 | -10 | 684 | 2061113
162-D-2013 | 162 | Driving | Rigid | 04/16/2015 | Asphalt |  | 1139 | Clay | 5088 | 1.4 | -10 | 684 | 2061113
162-D-2013 | 162 | Driving | Rigid | 04/16/2015 | Asphalt |  | 1140 | Clay | 5097 | 0.2 | -10 | 684 | 2061113
162-D-2013 | 162 | Driving | Rigid | 04/16/2015 | Asphalt |  | 1146 | Clay | 5124 | 0.6 | -10 | 684 | 2061113
162-P-2013 | 162 | Passing | Rigid | 07/16/2015 | Asphalt |  | 955 | Clay | 5090 | -0.3 | 3 | 775 | 392841
162-P-2013 | 162 | Passing | Rigid | 07/16/2015 | Asphalt |  | 957 | Clay | 5094 | 0.3 | 10 | 775 | 392841
162-D-2013 | 162 | Driving | Rigid | 10/15/2015 | Asphalt |  | 830 | Clay | 5138 | 0 | -10 | 866 | 2624834
162-D-2013 | 162 | Driving | Rigid | 10/15/2015 | Asphalt |  | 802 | Clay | 5076 | 0.6 | -10 | 866 | 2624834
162-D-2013 | 162 | Driving | Rigid | 10/15/2015 | Asphalt |  | 828 | Clay | 5134 | 0 | -3 | 866 | 2624834
162-D-2013 | 162 | Driving | Rigid | 10/15/2015 | Asphalt |  | 835 | Clay | 5150 | 0.3 | -3 | 866 | 2624834
162-D-2013 | 162 | Driving | Rigid | 10/15/2015 | Asphalt |  | 818 | Clay | 5112 | -0.1 | -3 | 866 | 2624834
162-D-2013 | 162 | Driving | Rigid | 10/15/2015 | Asphalt |  | 822 | Clay | 5122 | 0.2 | -10 | 866 | 2624834
162-D-2013 | 162 | Driving | Rigid | 10/15/2015 | Asphalt |  | 814 | Clay | 5102 | 0.2 | -10 | 866 | 2624834
162-P-2013 | 162 | Passing | Rigid | 10/16/2019 | Asphalt |  | 1123 | Clay | 5082 | 0.9 | 10 | 2328 | 1360875
162-P-2013 | 162 | Passing | Rigid | 10/16/2019 | Asphalt |  | 1125 | Clay | 5088 | 1.8 | 3 | 2328 | 1360875
162-D-2013 | 162 | Driving | Rigid | 11/01/2021 | Asphalt |  | 1335 | Clay | 5092 | 0.3 | -10 | 3075 | 8949667
162-D-2013 | 162 | Driving | Rigid | 11/01/2021 | Asphalt |  | 1352 | Clay | 5146 | 2.4 | -3 | 3075 | 8949667
162-D-2013 | 162 | Driving | Rigid | 11/01/2021 | Asphalt |  | 1345 | Clay | 5124 | 3.4 | -3 | 3075 | 8949667
162-D-2013 | 162 | Driving | Rigid | 11/01/2021 | Asphalt |  | 1347 | Clay | 5130 | 3.2 | -3 | 3075 | 8949667
162-D-2013 | 162 | Driving | Rigid | 11/01/2021 | Asphalt |  | 1349 | Clay | 5136 | 2.9 | -3 | 3075 | 8949667
162-D-2013 | 162 | Driving | Rigid | 11/01/2021 | Asphalt |  | 1342 | Clay | 5116 | 4.6 | -10 | 3075 | 8949667
162-D-2013 | 162 | Driving | Rigid | 11/01/2021 | Asphalt |  | 1343 | Clay | 5118 | 2.4 | -3 | 3075 | 8949667
162-D-2013 | 162 | Driving | Rigid | 11/01/2021 | Asphalt |  | 1334 | Clay | 5088 | 3.4 | -3 | 3075 | 8949667
162-D-2013 | 162 | Driving | Rigid | 11/01/2021 | Asphalt |  | 1344 | Clay | 5120 | 1.2 | -3 | 3075 | 8949667
162-D-2013 | 162 | Driving | Rigid | 11/01/2021 | Asphalt |  | 1332 | Clay | 5082 | 1.9 | -3 | 3075 | 8949667
162-D-2013 | 162 | Driving | Rigid | 11/01/2021 | Asphalt |  | 1339 | Clay | 5106 | 0.9 | -10 | 3075 | 8949667
162-D-2013 | 162 | Driving | Rigid | 11/01/2021 | Asphalt |  | 1340 | Clay | 5110 | 0.7 | -10 | 3075 | 8949667
162-P-2013 | 162 | Passing | Rigid | 11/01/2021 | Asphalt |  | 1337 | Clay | 5098 | 0.7 | 3 | 3075 | 2009059
162-P-2013 | 162 | Passing | Rigid | 11/01/2021 | Asphalt |  | 1338 | Clay | 5100 | 2 | 10 | 3075 | 2009059
162-P-2013 | 162 | Passing | Rigid | 11/01/2021 | Asphalt |  | 1342 | Clay | 5114 | 0.7 | 3 | 3075 | 2009059
162-P-2013 | 162 | Passing | Rigid | 11/01/2021 | Asphalt |  | 1344 | Clay | 5120 | 1.9 | 10 | 3075 | 2009059
162-P-2013 | 162 | Passing | Rigid | 11/01/2021 | Asphalt |  | 1346 | Clay | 5126 | 2.1 | 10 | 3075 | 2009059
162-P-2013 | 162 | Passing | Rigid | 11/01/2021 | Asphalt |  | 1339 | Clay | 5104 | 2 | 10 | 3075 | 2009059
162-P-2013 | 162 | Passing | Rigid | 11/01/2021 | Asphalt |  | 1350 | Clay | 5138 | 1.4 | 10 | 3075 | 2009059
162-D-2013 | 162 | Driving | Rigid | 05/17/2016 | Asphalt |  | 1135 | Clay | 5130 | 0.7 | -3 | 1081 | 3473549
162-D-2013 | 162 | Driving | Rigid | 05/17/2016 | Asphalt |  | 1123 | Clay | 5104 | 0.1 | -3 | 1081 | 3473549
162-P-2013 | 162 | Passing | Rigid | 05/17/2016 | Asphalt |  | 1128 | Clay | 5114 | -0.6 | 3 | 1081 | 581795
162-P-2013 | 162 | Passing | Rigid | 05/17/2016 | Asphalt |  | 1127 | Clay | 5112 | -0.2 | 3 | 1081 | 581795
162-P-2013 | 162 | Passing | Rigid | 05/17/2016 | Asphalt |  | 1135 | Clay | 5130 | 0.1 | 3 | 1081 | 581795
162-P-2013 | 162 | Passing | Rigid | 05/17/2016 | Asphalt |  | 1136 | Clay | 5132 | 0.6 | 3 | 1081 | 581795
162-P-2013 | 162 | Passing | Rigid | 05/17/2016 | Asphalt |  | 1131 | Clay | 5120 | -0.5 | 10 | 1081 | 581795
162-P-2013 | 162 | Passing | Rigid | 05/17/2016 | Asphalt |  | 1109 | Clay | 5080 | 0 | 3 | 1081 | 581795
162-P-2013 | 162 | Passing | Rigid | 05/17/2016 | Asphalt |  | 1111 | Clay | 5084 | -0.5 | 10 | 1081 | 581795
162-P-2013 | 162 | Passing | Rigid | 05/17/2016 | Asphalt |  | 1114 | Clay | 5088 | 0.2 | 10 | 1081 | 581795
162-P-2013 | 162 | Passing | Rigid | 05/17/2016 | Asphalt |  | 1116 | Clay | 5092 | -0.7 | 3 | 1081 | 581795
162-P-2013 | 162 | Passing | Rigid | 05/17/2016 | Asphalt |  | 1135 | Clay | 5128 | 0.3 | 10 | 1081 | 581795
162-P-2013 | 162 | Passing | Rigid | 05/17/2016 | Asphalt |  | 1122 | Clay | 5102 | -0.8 | 10 | 1081 | 581795
162-D-2013 | 162 | Driving | Rigid | 05/22/2017 | Asphalt |  | 1409 | Clay | 5108 | 0.7 | -3 | 1451 | 4361012
162-D-2013 | 162 | Driving | Rigid | 05/22/2017 | Asphalt |  | 1415 | Clay | 5118 | 1 | -10 | 1451 | 4361012
162-D-2013 | 162 | Driving | Rigid | 05/22/2017 | Asphalt |  | 1416 | Clay | 5120 | 0.7 | -10 | 1451 | 4361012
162-D-2013 | 162 | Driving | Rigid | 05/22/2017 | Asphalt |  | 1355 | Clay | 5084 | -0.1 | -3 | 1451 | 4361012
162-D-2013 | 162 | Driving | Rigid | 05/22/2017 | Asphalt |  | 1358 | Clay | 5088 | 1.3 | -3 | 1451 | 4361012
162-D-2013 | 162 | Driving | Rigid | 05/22/2017 | Asphalt |  | 1418 | Clay | 5124 | 1.2 | -10 | 1451 | 4361012
162-D-2013 | 162 | Driving | Rigid | 05/22/2017 | Asphalt |  | 1418 | Clay | 5124 | 0.2 | -3 | 1451 | 4361012
162-D-2013 | 162 | Driving | Rigid | 05/22/2017 | Asphalt |  | 1420 | Clay | 5128 | 0.8 | -3 | 1451 | 4361012
162-D-2013 | 162 | Driving | Rigid | 05/22/2017 | Asphalt |  | 1433 | Clay | 5150 | 1.7 | -3 | 1451 | 4361012
162-P-2013 | 162 | Passing | Rigid | 05/22/2017 | Asphalt |  | 1413 | Clay | 5114 | -0.1 | 3 | 1451 | 730327
162-P-2013 | 162 | Passing | Rigid | 05/22/2017 | Asphalt |  | 1431 | Clay | 5146 | 1 | 10 | 1451 | 730327
162-P-2013 | 162 | Passing | Rigid | 05/22/2017 | Asphalt |  | 1351 | Clay | 5076 | 0.4 | 3 | 1451 | 730327
162-P-2013 | 162 | Passing | Rigid | 05/22/2017 | Asphalt |  | 1352 | Clay | 5078 | 0.4 | 3 | 1451 | 730327
162-P-2013 | 162 | Passing | Rigid | 05/22/2017 | Asphalt |  | 1417 | Clay | 5122 | 0.9 | 3 | 1451 | 730327
162-P-2013 | 162 | Passing | Rigid | 05/22/2017 | Asphalt |  | 1418 | Clay | 5122 | 1.7 | 10 | 1451 | 730327
162-P-2013 | 162 | Passing | Rigid | 05/22/2017 | Asphalt |  | 1426 | Clay | 5138 | 0 | 3 | 1451 | 730327
162-D-2013 | 162 | Driving | Rigid | 04/16/2019 | Asphalt |  | 1345 | Clay | 5140 | 1 | -3 | 2145 | 6360776
162-D-2013 | 162 | Driving | Rigid | 04/16/2019 | Asphalt |  | 1347 | Clay | 5144 | 0.8 | -3 | 2145 | 6360776
162-D-2013 | 162 | Driving | Rigid | 04/16/2019 | Asphalt |  | 1347 | Clay | 5146 | 4.8 | -10 | 2145 | 6360776
162-D-2013 | 162 | Driving | Rigid | 04/16/2019 | Asphalt |  | 1338 | Clay | 5126 | 2.9 | -10 | 2145 | 6360776
162-D-2013 | 162 | Driving | Rigid | 04/16/2019 | Asphalt |  | 1342 | Clay | 5134 | 1.2 | -10 | 2145 | 6360776
162-D-2013 | 162 | Driving | Rigid | 04/16/2019 | Asphalt |  | 1317 | Clay | 5086 | 2.9 | -10 | 2145 | 6360776
162-D-2013 | 162 | Driving | Rigid | 04/16/2019 | Asphalt |  | 1339 | Clay | 5128 | 4.9 | -10 | 2145 | 6360776
162-D-2013 | 162 | Driving | Rigid | 05/17/2016 | Asphalt |  | 1139 | Clay | 5138 | 0.2 | -10 | 1081 | 3473549
162-D-2013 | 162 | Driving | Rigid | 05/17/2016 | Asphalt |  | 1143 | Clay | 5144 | -0.3 | -10 | 1081 | 3473549
162-D-2013 | 162 | Driving | Rigid | 05/17/2016 | Asphalt |  | 1112 | Clay | 5086 | 0.2 | -10 | 1081 | 3473549
162-D-2013 | 162 | Driving | Rigid | 05/17/2016 | Asphalt |  | 1115 | Clay | 5092 | -0.4 | -10 | 1081 | 3473549
162-D-2013 | 162 | Driving | Rigid | 05/17/2016 | Asphalt |  | 1147 | Clay | 5152 | 0 | -3 | 1081 | 3473549
162-D-2013 | 162 | Driving | Rigid | 05/17/2016 | Asphalt |  | 1130 | Clay | 5120 | -0.6 | -3 | 1081 | 3473549
162-D-2013 | 162 | Driving | Rigid | 05/17/2016 | Asphalt |  | 1133 | Clay | 5126 | -0.2 | -10 | 1081 | 3473549
162-P-2013 | 162 | Passing | Rigid | 04/16/2019 | Asphalt |  | 1328 | Clay | 5112 | 0.4 | 3 | 2145 | 1152459
162-P-2013 | 162 | Passing | Rigid | 04/16/2019 | Asphalt |  | 1340 | Clay | 5128 | 2.9 | 3 | 2145 | 1152459
162-P-2013 | 162 | Passing | Rigid | 04/16/2019 | Asphalt |  | 1318 | Clay | 5088 | 1.8 | 3 | 2145 | 1152459
162-P-2013 | 162 | Passing | Rigid | 04/16/2019 | Asphalt |  | 1316 | Clay | 5084 | 0.9 | 3 | 2145 | 1152459
162-P-2013 | 162 | Passing | Rigid | 04/16/2019 | Asphalt |  | 1316 | Clay | 5084 | 1.6 | 10 | 2145 | 1152459
162-P-2013 | 162 | Passing | Rigid | 04/16/2019 | Asphalt |  | 1317 | Clay | 5086 | -0.1 | 3 | 2145 | 1152459
162-P-2013 | 162 | Passing | Rigid | 04/16/2019 | Asphalt |  | 1321 | Clay | 5096 | 0.4 | 3 | 2145 | 1152459
162-D-2013 | 162 | Driving | Rigid | 10/16/2019 | Asphalt |  | 1142 | Clay | 5126 | 2.2 | -3 | 2328 | 6919060
162-D-2013 | 162 | Driving | Rigid | 10/16/2019 | Asphalt |  | 1143 | Clay | 5128 | 2.4 | -3 | 2328 | 6919060
162-D-2013 | 162 | Driving | Rigid | 10/16/2019 | Asphalt |  | 1144 | Clay | 5132 | 2.7 | -3 | 2328 | 6919060
162-D-2013 | 162 | Driving | Rigid | 10/16/2019 | Asphalt |  | 1145 | Clay | 5134 | 2 | -3 | 2328 | 6919060
162-D-2013 | 162 | Driving | Rigid | 10/16/2019 | Asphalt |  | 1146 | Clay | 5138 | 1.8 | -10 | 2328 | 6919060
162-D-2013 | 162 | Driving | Rigid | 10/16/2019 | Asphalt |  | 1134 | Clay | 5110 | 0 | -10 | 2328 | 6919060
162-D-2013 | 162 | Driving | Rigid | 10/16/2019 | Asphalt |  | 1133 | Clay | 5108 | 2.1 | -10 | 2328 | 6919060
162-D-2013 | 162 | Driving | Rigid | 10/16/2019 | Asphalt |  | 1122 | Clay | 5080 | 4.3 | -10 | 2328 | 6919060
162-D-2013 | 162 | Driving | Rigid | 10/16/2019 | Asphalt |  | 1124 | Clay | 5084 | 0.4 | -3 | 2328 | 6919060
162-P-2013 | 162 | Passing | Rigid | 10/16/2019 | Asphalt |  | 1132 | Clay | 5104 | 0.9 | 3 | 2328 | 1360875
162-P-2013 | 162 | Passing | Rigid | 10/16/2019 | Asphalt |  | 1140 | Clay | 5120 | 0.4 | 3 | 2328 | 1360875
162-P-2013 | 162 | Passing | Rigid | 10/16/2019 | Asphalt |  | 1141 | Clay | 5122 | 3.1 | 10 | 2328 | 1360875
162-P-2013 | 162 | Passing | Rigid | 10/16/2019 | Asphalt |  | 1134 | Clay | 5110 | 0.4 | 10 | 2328 | 1360875
162-P-2013 | 162 | Passing | Rigid | 10/16/2019 | Asphalt |  | 1127 | Clay | 5092 | -0.1 | 10 | 2328 | 1360875
162-D-2013 | 162 | Driving | Rigid | 04/15/2015 | Asphalt |  | 1341 | Clay | 5080 | 0.9 | -3 | 683 | 2061113
162-D-2013 | 162 | Driving | Rigid | 04/15/2015 | Asphalt |  | 1350 | Clay | 5096 | 0.4 | -10 | 683 | 2061113
162-D-2013 | 162 | Driving | Rigid | 04/15/2015 | Asphalt |  | 1355 | Clay | 5104 | 2.9 | -10 | 683 | 2061113
162-D-2013 | 162 | Driving | Rigid | 04/15/2015 | Asphalt |  | 1409 | Clay | 5120 | 0.1 | -3 | 683 | 2061113
162-D-2013 | 162 | Driving | Rigid | 04/15/2015 | Asphalt |  | 1412 | Clay | 5126 | 0.1 | -10 | 683 | 2061113
162-D-2013 | 162 | Driving | Rigid | 04/15/2015 | Asphalt |  | 1358 | Clay | 5108 | 0.4 | -3 | 683 | 2061113
162-D-2013 | 162 | Driving | Rigid | 04/15/2015 | Asphalt |  | 1359 | Clay | 5110 | -0.1 | -3 | 683 | 2061113
162-D-2013 | 162 | Driving | Rigid | 04/15/2015 | Asphalt |  | 1405 | Clay | 5114 | 0.5 | -3 | 683 | 2061113
162-D-2013 | 162 | Driving | Rigid | 04/15/2015 | Asphalt |  | 1422 | Clay | 5132 | 0.2 | -10 | 683 | 2061113
162-D-2013 | 162 | Driving | Rigid | 04/15/2015 | Asphalt |  | 1435 | Clay | 5152 | -2.8 | -3 | 683 | 2061113
162-D-2013 | 162 | Driving | Rigid | 04/15/2015 | Asphalt |  | 1340 | Clay | 5078 | 0.3 | -3 | 683 | 2061113
162-P-2013 | 162 | Passing | Rigid | 04/15/2015 | Asphalt |  | 1429 | Clay | 5142 | 0.1 | 3 | 683 | 380596
162-P-2013 | 162 | Passing | Rigid | 04/15/2015 | Asphalt |  | 1435 | Clay | 5150 | 0 | 3 | 683 | 380596
162-P-2013 | 162 | Passing | Rigid | 04/15/2015 | Asphalt |  | 1436 | Clay | 5152 | -3.9 | 3 | 683 | 380596
162-P-2013 | 162 | Passing | Rigid | 04/15/2015 | Asphalt |  | 1339 | Clay | 5076 | -0.7 | 10 | 683 | 380596
162-P-2013 | 162 | Passing | Rigid | 04/15/2015 | Asphalt |  | 1408 | Clay | 5118 | 0.1 | 3 | 683 | 380596
162-P-2013 | 162 | Passing | Rigid | 04/15/2015 | Asphalt |  | 1423 | Clay | 5132 | 0 | 3 | 683 | 380596
162-P-2013 | 162 | Passing | Rigid | 04/15/2015 | Asphalt |  | 1423 | Clay | 5132 | 0 | 10 | 683 | 380596
162-P-2013 | 162 | Passing | Rigid | 04/15/2015 | Asphalt |  | 1424 | Clay | 5134 | 0.1 | 3 | 683 | 380596
162-P-2013 | 162 | Passing | Rigid | 04/15/2015 | Asphalt |  | 1427 | Clay | 5138 | -0.1 | 3 | 683 | 380596
162-D-2013 | 162 | Driving | Rigid | 04/16/2015 | Asphalt |  | 1142 | Clay | 5111 | 1.4 | -10 | 684 | 2061113
162-D-2013 | 162 | Driving | Rigid | 04/16/2015 | Asphalt |  | 1144 | Clay | 5114 | -0.1 | -10 | 684 | 2061113
162-D-2013 | 162 | Driving | Rigid | 04/16/2015 | Asphalt |  | 1145 | Clay | 5117 | 0.4 | -10 | 684 | 2061113
162-D-2013 | 162 | Driving | Rigid | 04/16/2015 | Asphalt |  | 1148 | Clay | 5141 | 0.2 | -10 | 684 | 2061113
162-D-2013 | 162 | Driving | Rigid | 04/16/2015 | Asphalt |  | 1146 | Clay | 5127 | -0.1 | -10 | 684 | 2061113
162-D-2013 | 162 | Driving | Rigid | 07/16/2015 | Asphalt |  | 955 | Clay | 5090 | 0.8 | -10 | 775 | 2371297
162-D-2013 | 162 | Driving | Rigid | 07/16/2015 | Asphalt |  | 1008 | Clay | 5110 | 0 | -3 | 775 | 2371297
162-D-2013 | 162 | Driving | Rigid | 07/16/2015 | Asphalt |  | 947 | Clay | 5080 | -0.1 | -3 | 775 | 2371297
162-D-2013 | 162 | Driving | Rigid | 07/16/2015 | Asphalt |  | 1005 | Clay | 5106 | -0.3 | -10 | 775 | 2371297
162-D-2013 | 162 | Driving | Rigid | 07/16/2015 | Asphalt |  | 1010 | Clay | 5116 | -0.7 | -10 | 775 | 2371297
162-D-2013 | 162 | Driving | Rigid | 07/16/2015 | Asphalt |  | 959 | Clay | 5098 | 0.2 | -10 | 775 | 2371297
162-P-2013 | 162 | Passing | Rigid | 07/16/2015 | Asphalt |  | 1009 | Clay | 5112 | -0.5 | 10 | 775 | 392841
162-P-2013 | 162 | Passing | Rigid | 07/16/2015 | Asphalt |  | 1010 | Clay | 5114 | 0 | 10 | 775 | 392841
162-P-2013 | 162 | Passing | Rigid | 07/16/2015 | Asphalt |  | 1004 | Clay | 5102 | -1 | 10 | 775 | 392841
162-P-2013 | 162 | Passing | Rigid | 07/16/2015 | Asphalt |  | 1008 | Clay | 5110 | -0.1 | 3 | 775 | 392841
162-D-2013 | 162 | Driving | Rigid | 10/15/2015 | Asphalt |  | 816 | Clay | 5108 | 0.5 | -10 | 866 | 2624834
162-D-2013 | 162 | Driving | Rigid | 11/01/2021 | Asphalt |  | 1338 | Clay | 5102 | 2.9 | -3 | 3075 | 8949667
162-D-2013 | 162 | Driving | Rigid | 11/01/2021 | Asphalt |  | 1340 | Clay | 5108 | 3 | -10 | 3075 | 8949667
162-P-2013 | 162 | Passing | Rigid | 11/01/2021 | Asphalt |  | 1353 | Clay | 5148 | 0 | 3 | 3075 | 2009059
162-P-2013 | 162 | Passing | Rigid | 11/01/2021 | Asphalt |  | 1337 | Clay | 5098 | 0.2 | 10 | 3075 | 2009059
162-P-2013 | 162 | Passing | Rigid | 11/01/2021 | Asphalt |  | 1343 | Clay | 5118 | 2.2 | 3 | 3075 | 2009059
162-P-2013 | 162 | Passing | Rigid | 11/01/2021 | Asphalt |  | 1343 | Clay | 5118 | 2.7 | 10 | 3075 | 2009059
162-P-2013 | 162 | Passing | Rigid | 11/01/2021 | Asphalt |  | 1344 | Clay | 5120 | 1 | 3 | 3075 | 2009059
162-P-2013 | 162 | Passing | Rigid | 11/01/2021 | Asphalt |  | 1345 | Clay | 5124 | 1.8 | 3 | 3075 | 2009059
162-P-2013 | 162 | Passing | Rigid | 11/01/2021 | Asphalt |  | 1338 | Clay | 5102 | 1.8 | 10 | 3075 | 2009059
162-P-2013 | 162 | Passing | Rigid | 11/01/2021 | Asphalt |  | 1339 | Clay | 5106 | 0.1 | 3 | 3075 | 2009059
162-P-2013 | 162 | Passing | Rigid | 11/01/2021 | Asphalt |  | 1348 | Clay | 5132 | 2.2 | 3 | 3075 | 2009059
162-P-2013 | 162 | Passing | Rigid | 11/01/2021 | Asphalt |  | 1333 | Clay | 5084 | 0.2 | 10 | 3075 | 2009059
162-P-2013 | 162 | Passing | Rigid | 11/01/2021 | Asphalt |  | 1352 | Clay | 5144 | 0.5 | 10 | 3075 | 2009059
162-P-2013 | 162 | Passing | Rigid | 10/15/2015 | Asphalt |  | 806 | Clay | 5084 | -0.5 | 10 | 866 | 402053
162-P-2013 | 162 | Passing | Rigid | 10/15/2015 | Asphalt |  | 821 | Clay | 5118 | -0.3 | 3 | 866 | 402053
162-P-2013 | 162 | Passing | Rigid | 10/15/2015 | Asphalt |  | 819 | Clay | 5114 | 0 | 10 | 866 | 402053
162-D-2013 | 162 | Driving | Rigid | 05/17/2016 | Asphalt |  | 1121 | Clay | 5099 | 0.8 | -3 | 1081 | 3473549
162-D-2013 | 162 | Driving | Rigid | 05/17/2016 | Asphalt |  | 1122 | Clay | 5102 | 0.1 | -3 | 1081 | 3473549
162-D-2013 | 162 | Driving | Rigid | 05/17/2016 | Asphalt |  | 1137 | Clay | 5134 | -0.4 | -10 | 1081 | 3473549
162-D-2013 | 162 | Driving | Rigid | 05/17/2016 | Asphalt |  | 1143 | Clay | 5144 | -0.2 | -3 | 1081 | 3473549
162-D-2013 | 162 | Driving | Rigid | 05/17/2016 | Asphalt |  | 1109 | Clay | 5080 | -0.6 | -10 | 1081 | 3473549
162-D-2013 | 162 | Driving | Rigid | 05/17/2016 | Asphalt |  | 1111 | Clay | 5084 | -0.4 | -3 | 1081 | 3473549
162-D-2013 | 162 | Driving | Rigid | 05/17/2016 | Asphalt |  | 1107 | Clay | 5076 | -0.2 | -10 | 1081 | 3473549
162-D-2013 | 162 | Driving | Rigid | 05/17/2016 | Asphalt |  | 1107 | Clay | 5076 | -0.2 | -3 | 1081 | 3473549
162-D-2013 | 162 | Driving | Rigid | 05/17/2016 | Asphalt |  | 1116 | Clay | 5094 | -0.4 | -10 | 1081 | 3473549
162-D-2013 | 162 | Driving | Rigid | 05/17/2016 | Asphalt |  | 1129 | Clay | 5118 | 0.1 | -10 | 1081 | 3473549
162-D-2013 | 162 | Driving | Rigid | 05/17/2016 | Asphalt |  | 1129 | Clay | 5118 | -0.3 | -3 | 1081 | 3473549
162-D-2013 | 162 | Driving | Rigid | 05/17/2016 | Asphalt |  | 1130 | Clay | 5120 | -0.1 | -10 | 1081 | 3473549
162-D-2013 | 162 | Driving | Rigid | 05/17/2016 | Asphalt |  | 1131 | Clay | 5122 | 0.8 | -10 | 1081 | 3473549
162-D-2013 | 162 | Driving | Rigid | 05/17/2016 | Asphalt |  | 1131 | Clay | 5122 | 0.3 | -3 | 1081 | 3473549
162-D-2013 | 162 | Driving | Rigid | 05/17/2016 | Asphalt |  | 1133 | Clay | 5126 | -0.3 | -3 | 1081 | 3473549
162-D-2013 | 162 | Driving | Rigid | 05/17/2016 | Asphalt |  | 1120 | Clay | 5099 | 4.5 | -10 | 1081 | 3473549
162-D-2013 | 162 | Driving | Rigid | 05/17/2016 | Asphalt |  | 1125 | Clay | 5108 | 0.2 | -3 | 1081 | 3473549
162-D-2013 | 162 | Driving | Rigid | 05/17/2016 | Asphalt |  | 1127 | Clay | 5112 | -0.2 | -10 | 1081 | 3473549
162-D-2013 | 162 | Driving | Rigid | 05/17/2016 | Asphalt |  | 1127 | Clay | 5112 | -0.1 | -3 | 1081 | 3473549
162-D-2013 | 162 | Driving | Rigid | 05/13/2014 | Asphalt |  | 1422 | Clay | 5100 | 1.1 | -10 | 346 | 903784
162-D-2013 | 162 | Driving | Rigid | 05/13/2014 | Asphalt |  | 1428 | Clay | 5108 | 0.3 | -10 | 346 | 903784
162-D-2013 | 162 | Driving | Rigid | 05/13/2014 | Asphalt |  | 1432 | Clay | 5112 | 0.3 | -10 | 346 | 903784
162-D-2013 | 162 | Driving | Rigid | 05/13/2014 | Asphalt |  | 1406 | Clay | 5078 | -0.1 | -10 | 346 | 903784
162-D-2013 | 162 | Driving | Rigid | 05/13/2014 | Asphalt |  | 1451 | Clay | 5140 | -0.6 | -10 | 346 | 903784
162-D-2013 | 162 | Driving | Rigid | 05/13/2014 | Asphalt |  | 1440 | Clay | 5124 | 0.3 | -3 | 346 | 903784
162-D-2013 | 162 | Driving | Rigid | 05/13/2014 | Asphalt |  | 1441 | Clay | 5126 | 0.4 | -10 | 346 | 903784
162-P-2013 | 162 | Passing | Rigid | 05/13/2014 | Asphalt |  | 1424 | Clay | 5102 | -0.6 | 10 | 346 | 246128
162-P-2013 | 162 | Passing | Rigid | 05/13/2014 | Asphalt |  | 1454 | Clay | 5144 | -0.5 | 3 | 346 | 246128
162-P-2013 | 162 | Passing | Rigid | 05/13/2014 | Asphalt |  | 1448 | Clay | 5134 | 1 | 10 | 346 | 246128
162-P-2013 | 162 | Passing | Rigid | 05/13/2014 | Asphalt |  | 1500 | Clay | 5152 | -4.5 | 3 | 346 | 246128
162-P-2013 | 162 | Passing | Rigid | 05/13/2014 | Asphalt |  | 1446 | Clay | 5132 | 0.4 | 3 | 346 | 246128
162-P-2013 | 162 | Passing | Rigid | 05/13/2014 | Asphalt |  | 1419 | Clay | 5096 | -0.6 | 3 | 346 | 246128
162-D-2013 | 162 | Driving | Rigid | 04/15/2015 | Asphalt |  | 1348 | Clay | 5092 | 0.1 | -3 | 683 | 2061113
162-D-2013 | 162 | Driving | Rigid | 04/15/2015 | Asphalt |  | 1429 | Clay | 5142 | 0.2 | -3 | 683 | 2061113
162-D-2013 | 162 | Driving | Rigid | 10/15/2015 | Asphalt |  | 816 | Clay | 5106 | -0.4 | -10 | 866 | 2624834
162-D-2013 | 162 | Driving | Rigid | 10/15/2015 | Asphalt |  | 806 | Clay | 5084 | -0.4 | -3 | 866 | 2624834
162-D-2013 | 162 | Driving | Rigid | 10/15/2015 | Asphalt |  | 806 | Clay | 5086 | 0.9 | -10 | 866 | 2624834
162-P-2013 | 162 | Passing | Rigid | 10/15/2015 | Asphalt |  | 807 | Clay | 5086 | -0.5 | 3 | 866 | 402053
162-P-2013 | 162 | Passing | Rigid | 10/15/2015 | Asphalt |  | 809 | Clay | 5090 | 0.3 | 10 | 866 | 402053
162-P-2013 | 162 | Passing | Rigid | 10/15/2015 | Asphalt |  | 811 | Clay | 5094 | 0.1 | 3 | 866 | 402053
162-P-2013 | 162 | Passing | Rigid | 10/15/2015 | Asphalt |  | 811 | Clay | 5094 | 0.7 | 10 | 866 | 402053
162-P-2013 | 162 | Passing | Rigid | 10/15/2015 | Asphalt |  | 817 | Clay | 5108 | 0.2 | 3 | 866 | 402053
162-P-2013 | 162 | Passing | Rigid | 10/15/2015 | Asphalt |  | 814 | Clay | 5102 | -0.6 | 10 | 866 | 402053
162-P-2013 | 162 | Passing | Rigid | 10/15/2015 | Asphalt |  | 832 | Clay | 5142 | 0.1 | 10 | 866 | 402053
162-P-2013 | 162 | Passing | Rigid | 10/15/2015 | Asphalt |  | 810 | Clay | 5092 | -0.2 | 3 | 866 | 402053
162-P-2013 | 162 | Passing | Rigid | 10/15/2015 | Asphalt |  | 819 | Clay | 5112 | -0.5 | 10 | 866 | 402053
162-P-2013 | 162 | Passing | Rigid | 10/15/2015 | Asphalt |  | 813 | Clay | 5100 | -0.2 | 10 | 866 | 402053
162-D-2013 | 162 | Driving | Rigid | 05/17/2016 | Asphalt |  | 1138 | Clay | 5136 | 1.8 | -10 | 1081 | 3473549
162-P-2013 | 162 | Passing | Rigid | 04/16/2019 | Asphalt |  | 1348 | Clay | 5146 | 1.1 | 3 | 2145 | 1152459
162-P-2013 | 162 | Passing | Rigid | 04/16/2019 | Asphalt |  | 1324 | Clay | 5104 | 0.9 | 3 | 2145 | 1152459
162-P-2013 | 162 | Passing | Rigid | 04/16/2019 | Asphalt |  | 1325 | Clay | 5106 | 0.5 | 3 | 2145 | 1152459
162-P-2013 | 162 | Passing | Rigid | 04/16/2019 | Asphalt |  | 1328 | Clay | 5112 | -0.1 | 10 | 2145 | 1152459
162-P-2013 | 162 | Passing | Rigid | 04/16/2019 | Asphalt |  | 1335 | Clay | 5118 | 0.6 | 3 | 2145 | 1152459
162-P-2013 | 162 | Passing | Rigid | 04/16/2019 | Asphalt |  | 1317 | Clay | 5086 | 0.5 | 10 | 2145 | 1152459
162-P-2013 | 162 | Passing | Rigid | 04/16/2019 | Asphalt |  | 1350 | Clay | 5150 | 3 | 10 | 2145 | 1152459
162-P-2013 | 162 | Passing | Rigid | 04/16/2019 | Asphalt |  | 1338 | Clay | 5124 | 1.2 | 10 | 2145 | 1152459
162-D-2013 | 162 | Driving | Rigid | 10/16/2019 | Asphalt |  | 1146 | Clay | 5138 | 1.6 | -3 | 2328 | 6919060
162-D-2013 | 162 | Driving | Rigid | 10/16/2019 | Asphalt |  | 1147 | Clay | 5140 | 1.4 | -10 | 2328 | 6919060
162-D-2013 | 162 | Driving | Rigid | 10/16/2019 | Asphalt |  | 1147 | Clay | 5140 | 0.6 | -3 | 2328 | 6919060
162-D-2013 | 162 | Driving | Rigid | 10/16/2019 | Asphalt |  | 1136 | Clay | 5112 | 0.4 | -3 | 2328 | 6919060
162-D-2013 | 162 | Driving | Rigid | 10/16/2019 | Asphalt |  | 1129 | Clay | 5098 | 1.7 | -10 | 2328 | 6919060
162-D-2013 | 162 | Driving | Rigid | 10/16/2019 | Asphalt |  | 1139 | Clay | 5120 | 2.4 | -10 | 2328 | 6919060
162-D-2013 | 162 | Driving | Rigid | 10/16/2019 | Asphalt |  | 1136 | Clay | 5112 | 0.9 | -10 | 2328 | 6919060
162-D-2013 | 162 | Driving | Rigid | 10/16/2019 | Asphalt |  | 1149 | Clay | 5144 | 1.1 | -3 | 2328 | 6919060
162-D-2013 | 162 | Driving | Rigid | 10/16/2019 | Asphalt |  | 1132 | Clay | 5104 | 2 | -3 | 2328 | 6919060
162-D-2013 | 162 | Driving | Rigid | 10/16/2019 | Asphalt |  | 1151 | Clay | 5152 | 0.2 | -10 | 2328 | 6919060
162-D-2013 | 162 | Driving | Rigid | 10/16/2019 | Asphalt |  | 1122 | Clay | 5080 | 1.8 | -3 | 2328 | 6919060
162-D-2013 | 162 | Driving | Rigid | 10/16/2019 | Asphalt |  | 1124 | Clay | 5086 | 2.1 | -10 | 2328 | 6919060
162-D-2013 | 162 | Driving | Rigid | 05/13/2014 | Asphalt |  | 1433 | Clay | 5114 | 0.8 | -3 | 346 | 903784
162-D-2013 | 162 | Driving | Rigid | 05/13/2014 | Asphalt |  | 1436 | Clay | 5118 | 0 | -10 | 346 | 903784
162-D-2013 | 162 | Driving | Rigid | 05/13/2014 | Asphalt |  | 1437 | Clay | 5120 | 0.1 | -3 | 346 | 903784
162-D-2013 | 162 | Driving | Rigid | 05/13/2014 | Asphalt |  | 1450 | Clay | 5138 | 0.2 | -10 | 346 | 903784
162-D-2013 | 162 | Driving | Rigid | 05/13/2014 | Asphalt |  | 1425 | Clay | 5104 | 0.5 | -3 | 346 | 903784
162-D-2013 | 162 | Driving | Rigid | 05/13/2014 | Asphalt |  | 1411 | Clay | 5086 | 0.1 | -3 | 346 | 903784
162-D-2013 | 162 | Driving | Rigid | 05/13/2014 | Asphalt |  | 1438 | Clay | 5122 | 0.5 | -10 | 346 | 903784
162-D-2013 | 162 | Driving | Rigid | 05/13/2014 | Asphalt |  | 1445 | Clay | 5132 | 0.3 | -10 | 346 | 903784
162-D-2013 | 162 | Driving | Rigid | 05/13/2014 | Asphalt |  | 1419 | Clay | 5096 | 0.2 | -10 | 346 | 903784
162-P-2013 | 162 | Passing | Rigid | 05/13/2014 | Asphalt |  | 1435 | Clay | 5116 | -0.2 | 10 | 346 | 246128
162-P-2013 | 162 | Passing | Rigid | 05/13/2014 | Asphalt |  | 1438 | Clay | 5120 | 0 | 3 | 346 | 246128
162-P-2013 | 162 | Passing | Rigid | 05/13/2014 | Asphalt |  | 1451 | Clay | 5138 | -0.3 | 10 | 346 | 246128
162-P-2013 | 162 | Passing | Rigid | 05/13/2014 | Asphalt |  | 1412 | Clay | 5086 | 0 | 10 | 346 | 246128
162-P-2013 | 162 | Passing | Rigid | 05/13/2014 | Asphalt |  | 1415 | Clay | 5090 | 0 | 3 | 346 | 246128
162-P-2013 | 162 | Passing | Rigid | 05/13/2014 | Asphalt |  | 1443 | Clay | 5128 | 0.4 | 3 | 346 | 246128
162-D-2013 | 162 | Driving | Rigid | 04/15/2015 | Asphalt |  | 1430 | Clay | 5144 | 0.2 | -3 | 683 | 2061113
162-D-2013 | 162 | Driving | Rigid | 04/15/2015 | Asphalt |  | 1431 | Clay | 5146 | 0.9 | -10 | 683 | 2061113
162-D-2013 | 162 | Driving | Rigid | 04/15/2015 | Asphalt |  | 1433 | Clay | 5148 | 0.5 | -10 | 683 | 2061113
162-D-2013 | 162 | Driving | Rigid | 04/15/2015 | Asphalt |  | 1344 | Clay | 5086 | 1.1 | -10 | 683 | 2061113
162-D-2013 | 162 | Driving | Rigid | 04/15/2015 | Asphalt |  | 1349 | Clay | 5094 | 0.1 | -10 | 683 | 2061113
162-D-2013 | 162 | Driving | Rigid | 04/15/2015 | Asphalt |  | 1353 | Clay | 5100 | 11.2 | -10 | 683 | 2061113
162-D-2013 | 162 | Driving | Rigid | 04/15/2015 | Asphalt |  | 1354 | Clay | 5100 | 0.7 | -3 | 683 | 2061113
162-D-2013 | 162 | Driving | Rigid | 10/16/2019 | Asphalt |  | 1125 | Clay | 5088 | 2.4 | -3 | 2328 | 6919060
162-P-2013 | 162 | Passing | Rigid | 10/16/2019 | Asphalt |  | 1126 | Clay | 5090 | 0.5 | 3 | 2328 | 1360875
162-P-2013 | 162 | Passing | Rigid | 10/16/2019 | Asphalt |  | 1131 | Clay | 5102 | 0.7 | 3 | 2328 | 1360875
162-P-2013 | 162 | Passing | Rigid | 10/16/2019 | Asphalt |  | 1133 | Clay | 5106 | 0.9 | 10 | 2328 | 1360875
162-P-2013 | 162 | Passing | Rigid | 10/16/2019 | Asphalt |  | 1134 | Clay | 5110 | 0 | 3 | 2328 | 1360875
162-P-2013 | 162 | Passing | Rigid | 10/16/2019 | Asphalt |  | 1140 | Clay | 5120 | 0.7 | 10 | 2328 | 1360875
162-P-2013 | 162 | Passing | Rigid | 10/16/2019 | Asphalt |  | 1141 | Clay | 5124 | 0.6 | 3 | 2328 | 1360875
162-P-2013 | 162 | Passing | Rigid | 10/16/2019 | Asphalt |  | 1149 | Clay | 5146 | 1 | 3 | 2328 | 1360875
162-P-2013 | 162 | Passing | Rigid | 10/16/2019 | Asphalt |  | 1149 | Clay | 5144 | 0 | 3 | 2328 | 1360875
162-P-2013 | 162 | Passing | Rigid | 10/16/2019 | Asphalt |  | 1152 | Clay | 5152 | 1.8 | 3 | 2328 | 1360875
162-P-2013 | 162 | Passing | Rigid | 10/16/2019 | Asphalt |  | 1152 | Clay | 5152 | 1.8 | 10 | 2328 | 1360875
162-P-2013 | 162 | Passing | Rigid | 10/16/2019 | Asphalt |  | 1138 | Clay | 5116 | 0.9 | 3 | 2328 | 1360875
162-P-2013 | 162 | Passing | Rigid | 10/16/2019 | Asphalt |  | 1122 | Clay | 5080 | 0.5 | 3 | 2328 | 1360875
162-D-2013 | 162 | Driving | Rigid | 04/23/2021 | Asphalt |  | 932 | Clay | 5078 | 0.3 | -3 | 2883 | 8483177
162-P-2013 | 162 | Passing | Rigid | 04/23/2021 | Asphalt |  | 933 | Clay | 5080 | 0.4 | 10 | 2883 | 1844920
162-D-2013 | 162 | Driving | Rigid | 11/01/2021 | Asphalt |  | 1352 | Clay | 5148 | 1.9 | -10 | 3075 | 8949667
162-D-2013 | 162 | Driving | Rigid | 11/01/2021 | Asphalt |  | 1341 | Clay | 5112 | 1.1 | -3 | 3075 | 8949667
162-D-2013 | 162 | Driving | Rigid | 11/01/2021 | Asphalt |  | 1343 | Clay | 5118 | 4.7 | -10 | 3075 | 8949667
162-D-2013 | 162 | Driving | Rigid | 11/01/2021 | Asphalt |  | 1351 | Clay | 5142 | 2.7 | -3 | 3075 | 8949667
162-D-2013 | 162 | Driving | Rigid | 11/01/2021 | Asphalt |  | 1336 | Clay | 5094 | 2.7 | -3 | 3075 | 8949667
162-D-2013 | 162 | Driving | Rigid | 11/01/2021 | Asphalt |  | 1352 | Clay | 5146 | 4.9 | -10 | 3075 | 8949667
162-D-2013 | 162 | Driving | Rigid | 11/01/2021 | Asphalt |  | 1332 | Clay | 5084 | 0.3 | -10 | 3075 | 8949667
162-D-2013 | 162 | Driving | Rigid | 04/15/2015 | Asphalt |  | 1410 | Clay | 5122 | 0.5 | -10 | 683 | 2061113
162-D-2013 | 162 | Driving | Rigid | 04/15/2015 | Asphalt |  | 1410 | Clay | 5122 | 0.6 | -3 | 683 | 2061113
162-D-2013 | 162 | Driving | Rigid | 04/15/2015 | Asphalt |  | 1421 | Clay | 5130 | 0.8 | -10 | 683 | 2061113
162-D-2013 | 162 | Driving | Rigid | 04/15/2015 | Asphalt |  | 1406 | Clay | 5116 | -0.1 | -10 | 683 | 2061113
162-D-2013 | 162 | Driving | Rigid | 04/15/2015 | Asphalt |  | 1424 | Clay | 5134 | -0.1 | -10 | 683 | 2061113
162-P-2013 | 162 | Passing | Rigid | 04/15/2015 | Asphalt |  | 1432 | Clay | 5146 | 0.5 | 10 | 683 | 380596
162-P-2013 | 162 | Passing | Rigid | 04/15/2015 | Asphalt |  | 1340 | Clay | 5078 | 0.1 | 10 | 683 | 380596
162-P-2013 | 162 | Passing | Rigid | 04/15/2015 | Asphalt |  | 1348 | Clay | 5090 | 1 | 10 | 683 | 380596
162-P-2013 | 162 | Passing | Rigid | 04/15/2015 | Asphalt |  | 1349 | Clay | 5094 | 0.1 | 3 | 683 | 380596
162-P-2013 | 162 | Passing | Rigid | 04/15/2015 | Asphalt |  | 1355 | Clay | 5102 | -0.4 | 10 | 683 | 380596
162-P-2013 | 162 | Passing | Rigid | 04/15/2015 | Asphalt |  | 1411 | Clay | 5124 | 0 | 3 | 683 | 380596
162-P-2013 | 162 | Passing | Rigid | 04/15/2015 | Asphalt |  | 1418 | Clay | 5126 | -0.1 | 3 | 683 | 380596
162-D-2013 | 162 | Driving | Rigid | 04/16/2015 | Asphalt |  | 1148 | Clay | 5140 | -0.8 | -10 | 684 | 2061113
162-D-2013 | 162 | Driving | Rigid | 04/16/2015 | Asphalt |  | 1140 | Clay | 5100 | 10.7 | -10 | 684 | 2061113
162-D-2013 | 162 | Driving | Rigid | 04/16/2015 | Asphalt |  | 1147 | Clay | 5133 | 0.3 | -10 | 684 | 2061113
162-D-2013 | 162 | Driving | Rigid | 04/16/2015 | Asphalt |  | 1138 | Clay | 5081 | 0 | -10 | 684 | 2061113
162-D-2013 | 162 | Driving | Rigid | 04/16/2015 | Asphalt |  | 1138 | Clay | 5082 | 0 | -10 | 684 | 2061113
162-D-2013 | 162 | Driving | Rigid | 07/16/2015 | Asphalt |  | 1005 | Clay | 5104 | 0.1 | -3 | 775 | 2371297
162-D-2013 | 162 | Driving | Rigid | 07/16/2015 | Asphalt |  | 1006 | Clay | 5106 | -0.3 | -3 | 775 | 2371297
162-D-2013 | 162 | Driving | Rigid | 07/16/2015 | Asphalt |  | 951 | Clay | 5084 | -0.6 | -3 | 775 | 2371297
162-P-2013 | 162 | Passing | Rigid | 07/16/2015 | Asphalt |  | 1009 | Clay | 5114 | -0.4 | 3 | 775 | 392841
162-P-2013 | 162 | Passing | Rigid | 07/16/2015 | Asphalt |  | 948 | Clay | 5080 | -0.1 | 10 | 775 | 392841
162-P-2013 | 162 | Passing | Rigid | 07/16/2015 | Asphalt |  | 945 | Clay | 5076 | -0.1 | 10 | 775 | 392841
162-P-2013 | 162 | Passing | Rigid | 07/16/2015 | Asphalt |  | 954 | Clay | 5088 | 0.2 | 3 | 775 | 392841
162-P-2013 | 162 | Passing | Rigid | 07/16/2015 | Asphalt |  | 1007 | Clay | 5108 | -0.1 | 10 | 775 | 392841
162-P-2013 | 162 | Passing | Rigid | 07/16/2015 | Asphalt |  | 951 | Clay | 5084 | -0.6 | 10 | 775 | 392841
162-D-2013 | 162 | Driving | Rigid | 10/15/2015 | Asphalt |  | 825 | Clay | 5128 | 0.1 | -3 | 866 | 2624834
162-D-2013 | 162 | Driving | Rigid | 10/15/2015 | Asphalt |  | 826 | Clay | 5130 | 0.5 | -10 | 866 | 2624834
162-D-2013 | 162 | Driving | Rigid | 10/15/2015 | Asphalt |  | 831 | Clay | 5140 | -0.3 | -3 | 866 | 2624834
162-D-2013 | 162 | Driving | Rigid | 10/15/2015 | Asphalt |  | 827 | Clay | 5132 | 0.5 | -3 | 866 | 2624834
162-D-2013 | 162 | Driving | Rigid | 10/15/2015 | Asphalt |  | 811 | Clay | 5096 | 0.6 | -10 | 866 | 2624834
162-D-2013 | 162 | Driving | Rigid | 10/15/2015 | Asphalt |  | 803 | Clay | 5078 | 0 | -3 | 866 | 2624834
162-D-2013 | 162 | Driving | Rigid | 10/15/2015 | Asphalt |  | 815 | Clay | 5104 | 1.9 | -10 | 866 | 2624834
162-P-2013 | 162 | Passing | Rigid | 10/15/2015 | Asphalt |  | 808 | Clay | 5088 | 0.3 | 3 | 866 | 402053
162-P-2013 | 162 | Passing | Rigid | 10/15/2015 | Asphalt |  | 808 | Clay | 5088 | 0.3 | 10 | 866 | 402053
162-P-2013 | 162 | Passing | Rigid | 10/15/2015 | Asphalt |  | 810 | Clay | 5092 | -0.1 | 10 | 866 | 402053
162-P-2013 | 162 | Passing | Rigid | 10/15/2015 | Asphalt |  | 833 | Clay | 5144 | -0.1 | 10 | 866 | 402053
162-P-2013 | 162 | Passing | Rigid | 10/15/2015 | Asphalt |  | 837 | Clay | 5152 | -2.3 | 10 | 866 | 402053
162-P-2013 | 162 | Passing | Rigid | 10/15/2015 | Asphalt |  | 816 | Clay | 5106 | -0.2 | 3 | 866 | 402053
162-P-2013 | 162 | Passing | Rigid | 10/15/2015 | Asphalt |  | 830 | Clay | 5138 | -0.4 | 10 | 866 | 402053
162-P-2013 | 162 | Passing | Rigid | 10/15/2015 | Asphalt |  | 804 | Clay | 5080 | 0.4 | 3 | 866 | 402053
162-P-2013 | 162 | Passing | Rigid | 10/15/2015 | Asphalt |  | 814 | Clay | 5102 | -0.5 | 3 | 866 | 402053
162-P-2013 | 162 | Passing | Rigid | 05/17/2016 | Asphalt |  | 1145 | Clay | 5148 | -0.3 | 3 | 1081 | 581795
162-P-2013 | 162 | Passing | Rigid | 05/17/2016 | Asphalt |  | 1139 | Clay | 5136 | 0.9 | 10 | 1081 | 581795
162-P-2013 | 162 | Passing | Rigid | 05/17/2016 | Asphalt |  | 1135 | Clay | 5130 | 0.6 | 10 | 1081 | 581795
162-P-2013 | 162 | Passing | Rigid | 05/17/2016 | Asphalt |  | 1137 | Clay | 5134 | -0.3 | 3 | 1081 | 581795
162-P-2013 | 162 | Passing | Rigid | 05/17/2016 | Asphalt |  | 1130 | Clay | 5118 | -0.3 | 3 | 1081 | 581795
162-P-2013 | 162 | Passing | Rigid | 05/17/2016 | Asphalt |  | 1119 | Clay | 5098 | -0.7 | 3 | 1081 | 581795
162-D-2013 | 162 | Driving | Rigid | 05/22/2017 | Asphalt |  | 1405 | Clay | 5102 | 1.4 | -10 | 1451 | 4361012
162-P-2013 | 162 | Passing | Rigid | 05/22/2017 | Asphalt |  | 1406 | Clay | 5102 | -0.1 | 3 | 1451 | 730327
162-P-2013 | 162 | Passing | Rigid | 05/22/2017 | Asphalt |  | 1406 | Clay | 5102 | -0.4 | 10 | 1451 | 730327
162-P-2013 | 162 | Passing | Rigid | 05/22/2017 | Asphalt |  | 1413 | Clay | 5114 | 0.5 | 10 | 1451 | 730327
162-D-2013 | 162 | Driving | Rigid | 04/16/2019 | Asphalt |  | 1333 | Clay | 5114 | 2.1 | -10 | 2145 | 6360776
162-D-2013 | 162 | Driving | Rigid | 04/16/2019 | Asphalt |  | 1333 | Clay | 5114 | 0.7 | -3 | 2145 | 6360776
162-D-2013 | 162 | Driving | Rigid | 04/16/2019 | Asphalt |  | 1315 | Clay | 5082 | 0.1 | -10 | 2145 | 6360776
162-D-2013 | 162 | Driving | Rigid | 04/16/2019 | Asphalt |  | 1320 | Clay | 5094 | 11.4 | -10 | 2145 | 6360776
162-D-2013 | 162 | Driving | Rigid | 04/16/2019 | Asphalt |  | 1325 | Clay | 5106 | 0.7 | -10 | 2145 | 6360776
162-D-2013 | 162 | Driving | Rigid | 04/16/2019 | Asphalt |  | 1334 | Clay | 5116 | 1.8 | -3 | 2145 | 6360776
162-D-2013 | 162 | Driving | Rigid | 04/16/2019 | Asphalt |  | 1345 | Clay | 5142 | 2.6 | -10 | 2145 | 6360776
162-D-2013 | 162 | Driving | Rigid | 04/16/2019 | Asphalt |  | 1340 | Clay | 5130 | 2.4 | -3 | 2145 | 6360776
162-D-2013 | 162 | Driving | Rigid | 04/16/2019 | Asphalt |  | 1317 | Clay | 5086 | 2 | -3 | 2145 | 6360776
162-D-2013 | 162 | Driving | Rigid | 04/16/2019 | Asphalt |  | 1327 | Clay | 5110 | 0.2 | -3 | 2145 | 6360776
162-P-2013 | 162 | Passing | Rigid | 04/16/2019 | Asphalt |  | 1344 | Clay | 5138 | 0.2 | 3 | 2145 | 1152459
162-P-2013 | 162 | Passing | Rigid | 04/16/2019 | Asphalt |  | 1347 | Clay | 5144 | 0.6 | 10 | 2145 | 1152459
162-P-2013 | 162 | Passing | Rigid | 11/01/2021 | Asphalt |  | 1345 | Clay | 5122 | 2.2 | 3 | 3075 | 2009059
162-P-2013 | 162 | Passing | Rigid | 11/01/2021 | Asphalt |  | 1340 | Clay | 5108 | 1.8 | 3 | 3075 | 2009059
162-P-2013 | 162 | Passing | Rigid | 11/01/2021 | Asphalt |  | 1347 | Clay | 5130 | 1.5 | 3 | 3075 | 2009059
162-P-2013 | 162 | Passing | Rigid | 11/01/2021 | Asphalt |  | 1347 | Clay | 5130 | 1.7 | 10 | 3075 | 2009059
162-P-2013 | 162 | Passing | Rigid | 11/01/2021 | Asphalt |  | 1333 | Clay | 5086 | 0.3 | 3 | 3075 | 2009059
162-P-2013 | 162 | Passing | Rigid | 11/01/2021 | Asphalt |  | 1333 | Clay | 5086 | 1.2 | 10 | 3075 | 2009059
162-P-2013 | 162 | Passing | Rigid | 11/01/2021 | Asphalt |  | 1330 | Clay | 5076 | 0.8 | 10 | 3075 | 2009059
162-P-2013 | 162 | Passing | Rigid | 11/01/2021 | Asphalt |  | 1350 | Clay | 5138 | 0.6 | 3 | 3075 | 2009059
162-P-2013 | 162 | Passing | Rigid | 11/01/2021 | Asphalt |  | 1350 | Clay | 5140 | 0.3 | 10 | 3075 | 2009059
162-P-2013 | 162 | Passing | Rigid | 11/01/2021 | Asphalt |  | 1351 | Clay | 5142 | 2.1 | 10 | 3075 | 2009059
162-P-2013 | 162 | Passing | Rigid | 11/01/2021 | Asphalt |  | 1335 | Clay | 5090 | 2.2 | 10 | 3075 | 2009059
162-P-2013 | 162 | Passing | Rigid | 07/16/2015 | Asphalt |  | 1007 | Clay | 5108 | 0 | 3 | 775 | 392841
162-P-2013 | 162 | Passing | Rigid | 07/16/2015 | Asphalt |  | 949 | Clay | 5082 | -0.7 | 3 | 775 | 392841
162-D-2013 | 162 | Driving | Rigid | 10/15/2015 | Asphalt |  | 808 | Clay | 5090 | 0.3 | -10 | 866 | 2624834
162-D-2013 | 162 | Driving | Rigid | 10/15/2015 | Asphalt |  | 808 | Clay | 5090 | 0 | -3 | 866 | 2624834
162-D-2013 | 162 | Driving | Rigid | 10/15/2015 | Asphalt |  | 832 | Clay | 5144 | -0.1 | -10 | 866 | 2624834
162-D-2013 | 162 | Driving | Rigid | 10/15/2015 | Asphalt |  | 833 | Clay | 5146 | 0 | -3 | 866 | 2624834
162-D-2013 | 162 | Driving | Rigid | 10/15/2015 | Asphalt |  | 828 | Clay | 5134 | -0.7 | -10 | 866 | 2624834
162-D-2013 | 162 | Driving | Rigid | 10/15/2015 | Asphalt |  | 834 | Clay | 5148 | -0.1 | -3 | 866 | 2624834
162-D-2013 | 162 | Driving | Rigid | 10/15/2015 | Asphalt |  | 820 | Clay | 5116 | -0.2 | -3 | 866 | 2624834
162-D-2013 | 162 | Driving | Rigid | 10/15/2015 | Asphalt |  | 821 | Clay | 5118 | 0 | -3 | 866 | 2624834
162-D-2013 | 162 | Driving | Rigid | 10/15/2015 | Asphalt |  | 821 | Clay | 5120 | -0.2 | -10 | 866 | 2624834
162-D-2013 | 162 | Driving | Rigid | 10/15/2015 | Asphalt |  | 823 | Clay | 5124 | 0 | -10 | 866 | 2624834
162-P-2013 | 162 | Passing | Rigid | 10/15/2015 | Asphalt |  | 809 | Clay | 5090 | 0.3 | 3 | 866 | 402053
162-P-2013 | 162 | Passing | Rigid | 10/15/2015 | Asphalt |  | 817 | Clay | 5108 | -0.2 | 10 | 866 | 402053
162-P-2013 | 162 | Passing | Rigid | 10/15/2015 | Asphalt |  | 834 | Clay | 5146 | 0.5 | 10 | 866 | 402053
162-P-2013 | 162 | Passing | Rigid | 10/15/2015 | Asphalt |  | 816 | Clay | 5106 | 0.4 | 10 | 866 | 402053
162-P-2013 | 162 | Passing | Rigid | 10/15/2015 | Asphalt |  | 803 | Clay | 5078 | 0.1 | 3 | 866 | 402053
162-P-2013 | 162 | Passing | Rigid | 10/15/2015 | Asphalt |  | 828 | Clay | 5134 | 0.2 | 10 | 866 | 402053
162-P-2013 | 162 | Passing | Rigid | 10/15/2015 | Asphalt |  | 831 | Clay | 5140 | -0.1 | 3 | 866 | 402053
162-P-2013 | 162 | Passing | Rigid | 10/15/2015 | Asphalt |  | 831 | Clay | 5140 | -0.4 | 10 | 866 | 402053
162-P-2013 | 162 | Passing | Rigid | 10/15/2015 | Asphalt |  | 832 | Clay | 5142 | 0 | 3 | 866 | 402053
162-P-2013 | 162 | Passing | Rigid | 10/15/2015 | Asphalt |  | 822 | Clay | 5120 | 0 | 10 | 866 | 402053
162-P-2013 | 162 | Passing | Rigid | 10/15/2015 | Asphalt |  | 823 | Clay | 5122 | 1.4 | 10 | 866 | 402053
162-D-2013 | 162 | Driving | Rigid | 05/17/2016 | Asphalt |  | 1136 | Clay | 5132 | -0.1 | -10 | 1081 | 3473549
162-D-2013 | 162 | Driving | Rigid | 05/17/2016 | Asphalt |  | 1114 | Clay | 5090 | 0.2 | -10 | 1081 | 3473549
162-D-2013 | 162 | Driving | Rigid | 05/17/2016 | Asphalt |  | 1117 | Clay | 5094 | 0.4 | -3 | 1081 | 3473549
162-D-2013 | 162 | Driving | Rigid | 04/16/2019 | Asphalt |  | 1337 | Clay | 5122 | 2.3 | -3 | 2145 | 6360776
162-D-2013 | 162 | Driving | Rigid | 04/16/2019 | Asphalt |  | 1343 | Clay | 5136 | -25.4 | -3 | 2145 | 6360776
162-D-2013 | 162 | Driving | Rigid | 04/16/2019 | Asphalt |  | 1349 | Clay | 5148 | 1.5 | -10 | 2145 | 6360776
162-D-2013 | 162 | Driving | Rigid | 04/16/2019 | Asphalt |  | 1338 | Clay | 5126 | 2.3 | -3 | 2145 | 6360776
162-D-2013 | 162 | Driving | Rigid | 04/16/2019 | Asphalt |  | 1343 | Clay | 5136 | 5.6 | -10 | 2145 | 6360776
162-D-2013 | 162 | Driving | Rigid | 04/16/2019 | Asphalt |  | 1313 | Clay | 5076 | 3.3 | -10 | 2145 | 6360776
162-D-2013 | 162 | Driving | Rigid | 04/16/2019 | Asphalt |  | 1317 | Clay | 5088 | 2.5 | -10 | 2145 | 6360776
162-D-2013 | 162 | Driving | Rigid | 04/16/2019 | Asphalt |  | 1318 | Clay | 5088 | 2.2 | -3 | 2145 | 6360776
162-P-2013 | 162 | Passing | Rigid | 04/16/2019 | Asphalt |  | 1344 | Clay | 5136 | 3.9 | 10 | 2145 | 1152459
162-P-2013 | 162 | Passing | Rigid | 04/16/2019 | Asphalt |  | 1326 | Clay | 5106 | 0.7 | 10 | 2145 | 1152459
162-P-2013 | 162 | Passing | Rigid | 04/16/2019 | Asphalt |  | 1326 | Clay | 5108 | 0.4 | 3 | 2145 | 1152459
162-P-2013 | 162 | Passing | Rigid | 04/16/2019 | Asphalt |  | 1333 | Clay | 5114 | 0.4 | 10 | 2145 | 1152459
162-P-2013 | 162 | Passing | Rigid | 04/16/2019 | Asphalt |  | 1339 | Clay | 5126 | 0.6 | 10 | 2145 | 1152459
162-P-2013 | 162 | Passing | Rigid | 04/16/2019 | Asphalt |  | 1349 | Clay | 5148 | -24.4 | 3 | 2145 | 1152459
162-P-2013 | 162 | Passing | Rigid | 04/16/2019 | Asphalt |  | 1348 | Clay | 5146 | -24.6 | 10 | 2145 | 1152459
162-D-2013 | 162 | Driving | Rigid | 10/16/2019 | Asphalt |  | 1141 | Clay | 5124 | 2.1 | -3 | 2328 | 6919060
162-D-2013 | 162 | Driving | Rigid | 10/16/2019 | Asphalt |  | 1142 | Clay | 5128 | 4.4 | -10 | 2328 | 6919060
162-D-2013 | 162 | Driving | Rigid | 10/16/2019 | Asphalt |  | 1128 | Clay | 5096 | 1.3 | -3 | 2328 | 6919060
162-D-2013 | 162 | Driving | Rigid | 10/16/2019 | Asphalt |  | 1141 | Clay | 5124 | 2.7 | -10 | 2328 | 6919060
162-D-2013 | 162 | Driving | Rigid | 10/16/2019 | Asphalt |  | 1148 | Clay | 5142 | 3.2 | -10 | 2328 | 6919060
162-D-2013 | 162 | Driving | Rigid | 10/16/2019 | Asphalt |  | 1130 | Clay | 5100 | -0.4 | -10 | 2328 | 6919060
162-D-2013 | 162 | Driving | Rigid | 05/13/2014 | Asphalt |  | 1420 | Clay | 5098 | 0 | -3 | 346 | 903784
162-D-2013 | 162 | Driving | Rigid | 05/13/2014 | Asphalt |  | 1430 | Clay | 5110 | 0.2 | -10 | 346 | 903784
162-D-2013 | 162 | Driving | Rigid | 05/13/2014 | Asphalt |  | 1455 | Clay | 5146 | 1 | -10 | 346 | 903784
162-D-2013 | 162 | Driving | Rigid | 05/13/2014 | Asphalt |  | 1422 | Clay | 5100 | 0.6 | -3 | 346 | 903784
162-D-2013 | 162 | Driving | Rigid | 05/13/2014 | Asphalt |  | 1407 | Clay | 5080 | 0.1 | -10 | 346 | 903784
162-D-2013 | 162 | Driving | Rigid | 05/13/2014 | Asphalt |  | 1433 | Clay | 5114 | 0 | -10 | 346 | 903784
162-P-2013 | 162 | Passing | Rigid | 05/22/2017 | Asphalt |  | 1402 | Clay | 5094 | 1.1 | 10 | 1451 | 730327
162-P-2013 | 162 | Passing | Rigid | 05/22/2017 | Asphalt |  | 1404 | Clay | 5098 | -0.3 | 10 | 1451 | 730327
162-P-2013 | 162 | Passing | Rigid | 05/22/2017 | Asphalt |  | 1427 | Clay | 5140 | 0.4 | 3 | 1451 | 730327
162-P-2013 | 162 | Passing | Rigid | 05/22/2017 | Asphalt |  | 1428 | Clay | 5142 | 0.4 | 3 | 1451 | 730327
162-P-2013 | 162 | Passing | Rigid | 05/22/2017 | Asphalt |  | 1429 | Clay | 5144 | -0.4 | 3 | 1451 | 730327
162-P-2013 | 162 | Passing | Rigid | 05/22/2017 | Asphalt |  | 1355 | Clay | 5082 | 0.9 | 10 | 1451 | 730327
162-P-2013 | 162 | Passing | Rigid | 05/22/2017 | Asphalt |  | 1356 | Clay | 5084 | 0 | 10 | 1451 | 730327
162-P-2013 | 162 | Passing | Rigid | 05/22/2017 | Asphalt |  | 1358 | Clay | 5088 | 1 | 3 | 1451 | 730327
162-P-2013 | 162 | Passing | Rigid | 05/22/2017 | Asphalt |  | 1423 | Clay | 5132 | 0.2 | 10 | 1451 | 730327
162-D-2013 | 162 | Driving | Rigid | 04/16/2019 | Asphalt |  | 1314 | Clay | 5080 | 1.3 | -3 | 2145 | 6360776
162-D-2013 | 162 | Driving | Rigid | 04/16/2019 | Asphalt |  | 1315 | Clay | 5082 | 1.5 | -3 | 2145 | 6360776
162-D-2013 | 162 | Driving | Rigid | 04/16/2019 | Asphalt |  | 1320 | Clay | 5094 | 2.8 | -3 | 2145 | 6360776
162-D-2013 | 162 | Driving | Rigid | 05/13/2014 | Asphalt |  | 1407 | Clay | 5080 | 1 | -3 | 346 | 903784
162-D-2013 | 162 | Driving | Rigid | 05/13/2014 | Asphalt |  | 1436 | Clay | 5118 | 0.3 | -3 | 346 | 903784
162-D-2013 | 162 | Driving | Rigid | 05/13/2014 | Asphalt |  | 1459 | Clay | 5152 | -1.5 | -10 | 346 | 903784
162-D-2013 | 162 | Driving | Rigid | 05/13/2014 | Asphalt |  | 1447 | Clay | 5134 | -0.3 | -10 | 346 | 903784
162-D-2013 | 162 | Driving | Rigid | 05/13/2014 | Asphalt |  | 1420 | Clay | 5098 | 0.3 | -10 | 346 | 903784
162-P-2013 | 162 | Passing | Rigid | 05/13/2014 | Asphalt |  | 1435 | Clay | 5116 | 0.3 | 3 | 346 | 246128
162-P-2013 | 162 | Passing | Rigid | 05/13/2014 | Asphalt |  | 1437 | Clay | 5118 | 0.6 | 10 | 346 | 246128
162-P-2013 | 162 | Passing | Rigid | 05/13/2014 | Asphalt |  | 1428 | Clay | 5106 | 0.9 | 10 | 346 | 246128
162-P-2013 | 162 | Passing | Rigid | 05/13/2014 | Asphalt |  | 1452 | Clay | 5140 | 0.2 | 3 | 346 | 246128
162-P-2013 | 162 | Passing | Rigid | 05/13/2014 | Asphalt |  | 1426 | Clay | 5104 | 0.2 | 3 | 346 | 246128
162-P-2013 | 162 | Passing | Rigid | 05/13/2014 | Asphalt |  | 1428 | Clay | 5106 | 0.1 | 3 | 346 | 246128
162-P-2013 | 162 | Passing | Rigid | 05/13/2014 | Asphalt |  | 1409 | Clay | 5082 | -0.4 | 3 | 346 | 246128
162-P-2013 | 162 | Passing | Rigid | 05/13/2014 | Asphalt |  | 1410 | Clay | 5084 | -0.2 | 3 | 346 | 246128
162-P-2013 | 162 | Passing | Rigid | 05/13/2014 | Asphalt |  | 1456 | Clay | 5146 | 0.6 | 10 | 346 | 246128
162-P-2013 | 162 | Passing | Rigid | 05/13/2014 | Asphalt |  | 1415 | Clay | 5090 | 1.2 | 10 | 346 | 246128
162-P-2013 | 162 | Passing | Rigid | 05/13/2014 | Asphalt |  | 1439 | Clay | 5122 | 0.8 | 10 | 346 | 246128
162-P-2013 | 162 | Passing | Rigid | 05/13/2014 | Asphalt |  | 1445 | Clay | 5130 | 0.6 | 10 | 346 | 246128
162-P-2013 | 162 | Passing | Rigid | 05/13/2014 | Asphalt |  | 1421 | Clay | 5098 | -0.5 | 3 | 346 | 246128
162-P-2013 | 162 | Passing | Rigid | 05/13/2014 | Asphalt |  | 1421 | Clay | 5098 | -0.4 | 10 | 346 | 246128
162-D-2013 | 162 | Driving | Rigid | 04/15/2015 | Asphalt |  | 1426 | Clay | 5138 | 0.4 | -10 | 683 | 2061113
162-D-2013 | 162 | Driving | Rigid | 04/15/2015 | Asphalt |  | 1428 | Clay | 5140 | -0.7 | -10 | 683 | 2061113
162-D-2013 | 162 | Driving | Rigid | 04/15/2015 | Asphalt |  | 1432 | Clay | 5146 | 0.2 | -3 | 683 | 2061113
162-D-2013 | 162 | Driving | Rigid | 04/15/2015 | Asphalt |  | 1342 | Clay | 5082 | -0.3 | -10 | 683 | 2061113
162-D-2013 | 162 | Driving | Rigid | 04/15/2015 | Asphalt |  | 1345 | Clay | 5086 | 0 | -3 | 683 | 2061113
162-D-2013 | 162 | Driving | Rigid | 04/15/2015 | Asphalt |  | 1433 | Clay | 5148 | 0.1 | -3 | 683 | 2061113
162-D-2013 | 162 | Driving | Rigid | 10/16/2019 | Asphalt |  | 1131 | Clay | 5102 | 1.8 | -3 | 2328 | 6919060
162-D-2013 | 162 | Driving | Rigid | 10/16/2019 | Asphalt |  | 1120 | Clay | 5076 | 1.4 | -3 | 2328 | 6919060
162-D-2013 | 162 | Driving | Rigid | 10/16/2019 | Asphalt |  | 1124 | Clay | 5086 | 0.7 | -3 | 2328 | 6919060
162-D-2013 | 162 | Driving | Rigid | 10/16/2019 | Asphalt |  | 1126 | Clay | 5092 | 0.4 | -10 | 2328 | 6919060
162-P-2013 | 162 | Passing | Rigid | 10/16/2019 | Asphalt |  | 1146 | Clay | 5136 | 2.7 | 10 | 2328 | 1360875
162-P-2013 | 162 | Passing | Rigid | 10/16/2019 | Asphalt |  | 1139 | Clay | 5118 | 1.2 | 3 | 2328 | 1360875
162-P-2013 | 162 | Passing | Rigid | 10/16/2019 | Asphalt |  | 1150 | Clay | 5146 | 2 | 10 | 2328 | 1360875
162-P-2013 | 162 | Passing | Rigid | 10/16/2019 | Asphalt |  | 1144 | Clay | 5130 | 2 | 3 | 2328 | 1360875
162-P-2013 | 162 | Passing | Rigid | 10/16/2019 | Asphalt |  | 1145 | Clay | 5132 | 0.8 | 10 | 2328 | 1360875
162-P-2013 | 162 | Passing | Rigid | 10/16/2019 | Asphalt |  | 1145 | Clay | 5134 | 0.4 | 3 | 2328 | 1360875
162-P-2013 | 162 | Passing | Rigid | 10/16/2019 | Asphalt |  | 1134 | Clay | 5108 | 0.7 | 10 | 2328 | 1360875
162-P-2013 | 162 | Passing | Rigid | 10/16/2019 | Asphalt |  | 1130 | Clay | 5098 | -0.2 | 10 | 2328 | 1360875
162-D-2013 | 162 | Driving | Rigid | 04/23/2021 | Asphalt |  | 926 | Clay | 5076 | 1.4 | -3 | 2883 | 8483177
162-D-2013 | 162 | Driving | Rigid | 04/23/2021 | Asphalt |  | 926 | Clay | 5076 | 4.1 | -10 | 2883 | 8483177
162-D-2013 | 162 | Driving | Rigid | 04/23/2021 | Asphalt |  | 934 | Clay | 5082 | -39.1 | -10 | 2883 | 8483177
162-D-2013 | 162 | Driving | Rigid | 11/01/2021 | Asphalt |  | 1347 | Clay | 5132 | 6 | -10 | 3075 | 8949667
162-D-2013 | 162 | Driving | Rigid | 11/01/2021 | Asphalt |  | 1348 | Clay | 5132 | 4 | -3 | 3075 | 8949667
162-D-2013 | 162 | Driving | Rigid | 11/01/2021 | Asphalt |  | 1351 | Clay | 5142 | 5.2 | -10 | 3075 | 8949667
162-D-2013 | 162 | Driving | Rigid | 11/01/2021 | Asphalt |  | 1353 | Clay | 5150 | 4.8 | -3 | 3075 | 8949667
162-D-2013 | 162 | Driving | Rigid | 11/01/2021 | Asphalt |  | 1354 | Clay | 5152 | 4.8 | -3 | 3075 | 8949667
162-D-2013 | 162 | Driving | Rigid | 11/01/2021 | Asphalt |  | 1333 | Clay | 5086 | 3.2 | -10 | 3075 | 8949667
162-D-2013 | 162 | Driving | Rigid | 11/01/2021 | Asphalt |  | 1333 | Clay | 5088 | 3.3 | -10 | 3075 | 8949667
162-D-2013 | 162 | Driving | Rigid | 11/01/2021 | Asphalt |  | 1337 | Clay | 5100 | 14.4 | -3 | 3075 | 8949667
162-D-2013 | 162 | Driving | Rigid | 11/01/2021 | Asphalt |  | 1339 | Clay | 5104 | 4.5 | -10 | 3075 | 8949667
162-P-2013 | 162 | Passing | Rigid | 11/01/2021 | Asphalt |  | 1338 | Clay | 5100 | 1.4 | 3 | 3075 | 2009059
162-P-2013 | 162 | Passing | Rigid | 11/01/2021 | Asphalt |  | 1342 | Clay | 5114 | 0.9 | 10 | 3075 | 2009059
162-P-2013 | 162 | Passing | Rigid | 11/01/2021 | Asphalt |  | 1343 | Clay | 5116 | 1.3 | 10 | 3075 | 2009059
162-D-2013 | 162 | Driving | Rigid | 04/15/2015 | Asphalt |  | 1434 | Clay | 5150 | -0.1 | -10 | 683 | 2061113
162-D-2013 | 162 | Driving | Rigid | 04/15/2015 | Asphalt |  | 1418 | Clay | 5126 | 0.4 | -3 | 683 | 2061113
162-D-2013 | 162 | Driving | Rigid | 04/15/2015 | Asphalt |  | 1339 | Clay | 5076 | 0.1 | -3 | 683 | 2061113
162-P-2013 | 162 | Passing | Rigid | 04/15/2015 | Asphalt |  | 1340 | Clay | 5078 | 0.3 | 3 | 683 | 380596
162-P-2013 | 162 | Passing | Rigid | 04/15/2015 | Asphalt |  | 1342 | Clay | 5080 | 0.1 | 10 | 683 | 380596
162-P-2013 | 162 | Passing | Rigid | 04/15/2015 | Asphalt |  | 1345 | Clay | 5086 | 0.1 | 10 | 683 | 380596
162-P-2013 | 162 | Passing | Rigid | 04/15/2015 | Asphalt |  | 1347 | Clay | 5090 | 0 | 3 | 683 | 380596
162-P-2013 | 162 | Passing | Rigid | 04/15/2015 | Asphalt |  | 1349 | Clay | 5092 | 0 | 3 | 683 | 380596
162-P-2013 | 162 | Passing | Rigid | 04/15/2015 | Asphalt |  | 1349 | Clay | 5092 | 0 | 10 | 683 | 380596
162-P-2013 | 162 | Passing | Rigid | 04/15/2015 | Asphalt |  | 1350 | Clay | 5096 | -0.5 | 3 | 683 | 380596
162-P-2013 | 162 | Passing | Rigid | 04/15/2015 | Asphalt |  | 1357 | Clay | 5106 | -0.5 | 3 | 683 | 380596
162-P-2013 | 162 | Passing | Rigid | 04/15/2015 | Asphalt |  | 1407 | Clay | 5116 | -0.2 | 10 | 683 | 380596
162-P-2013 | 162 | Passing | Rigid | 04/15/2015 | Asphalt |  | 1421 | Clay | 5128 | 0.4 | 10 | 683 | 380596
162-P-2013 | 162 | Passing | Rigid | 04/15/2015 | Asphalt |  | 1359 | Clay | 5110 | 0.3 | 10 | 683 | 380596
162-P-2013 | 162 | Passing | Rigid | 04/15/2015 | Asphalt |  | 1406 | Clay | 5114 | -0.2 | 3 | 683 | 380596
162-P-2013 | 162 | Passing | Rigid | 04/15/2015 | Asphalt |  | 1407 | Clay | 5116 | 0.3 | 3 | 683 | 380596
162-D-2013 | 162 | Driving | Rigid | 04/16/2015 | Asphalt |  | 1137 | Clay | 5075 | 0.5 | -10 | 684 | 2061113
162-D-2013 | 162 | Driving | Rigid | 04/16/2015 | Asphalt |  | 1138 | Clay | 5077 | 1.7 | -10 | 684 | 2061113
162-D-2013 | 162 | Driving | Rigid | 04/16/2015 | Asphalt |  | 1148 | Clay | 5146 | 1.1 | -10 | 684 | 2061113
162-D-2013 | 162 | Driving | Rigid | 04/16/2015 | Asphalt |  | 1144 | Clay | 5113 | -0.7 | -10 | 684 | 2061113
162-D-2013 | 162 | Driving | Rigid | 04/16/2015 | Asphalt |  | 1141 | Clay | 5108 | 0.9 | -10 | 684 | 2061113
162-D-2013 | 162 | Driving | Rigid | 04/16/2015 | Asphalt |  | 1139 | Clay | 5094 | 0 | -10 | 684 | 2061113
162-D-2013 | 162 | Driving | Rigid | 04/16/2015 | Asphalt |  | 1148 | Clay | 5143 | 0.7 | -10 | 684 | 2061113
162-D-2013 | 162 | Driving | Rigid | 04/16/2015 | Asphalt |  | 1146 | Clay | 5123 | 0.6 | -10 | 684 | 2061113
162-D-2013 | 162 | Driving | Rigid | 04/16/2015 | Asphalt |  | 1147 | Clay | 5134 | -0.1 | -10 | 684 | 2061113
162-D-2013 | 162 | Driving | Rigid | 04/16/2015 | Asphalt |  | 1138 | Clay | 5083 | -0.3 | -10 | 684 | 2061113
162-D-2013 | 162 | Driving | Rigid | 07/16/2015 | Asphalt |  | 945 | Clay | 5076 | 0.2 | -3 | 775 | 2371297
162-D-2013 | 162 | Driving | Rigid | 07/16/2015 | Asphalt |  | 946 | Clay | 5078 | -0.7 | -10 | 775 | 2371297
162-D-2013 | 162 | Driving | Rigid | 07/16/2015 | Asphalt |  | 1006 | Clay | 5108 | 0.1 | -10 | 775 | 2371297
162-D-2013 | 162 | Driving | Rigid | 07/16/2015 | Asphalt |  | 1006 | Clay | 5108 | 0.2 | -3 | 775 | 2371297
162-D-2013 | 162 | Driving | Rigid | 07/16/2015 | Asphalt |  | 957 | Clay | 5094 | 0 | -3 | 775 | 2371297
162-D-2013 | 162 | Driving | Rigid | 07/16/2015 | Asphalt |  | 958 | Clay | 5096 | 0.3 | -10 | 775 | 2371297
162-D-2013 | 162 | Driving | Rigid | 07/16/2015 | Asphalt |  | 958 | Clay | 5096 | -0.2 | -3 | 775 | 2371297
162-D-2013 | 162 | Driving | Rigid | 07/16/2015 | Asphalt |  | 1000 | Clay | 5098 | -0.3 | -3 | 775 | 2371297
162-D-2013 | 162 | Driving | Rigid | 07/16/2015 | Asphalt |  | 953 | Clay | 5086 | -0.4 | -3 | 775 | 2371297
162-P-2013 | 162 | Passing | Rigid | 07/16/2015 | Asphalt |  | 1002 | Clay | 5100 | 0.1 | 3 | 775 | 392841
162-P-2013 | 162 | Passing | Rigid | 07/16/2015 | Asphalt |  | 953 | Clay | 5086 | -0.8 | 3 | 775 | 392841
162-P-2013 | 162 | Passing | Rigid | 07/16/2015 | Asphalt |  | 945 | Clay | 5076 | 0 | 3 | 775 | 392841
162-D-2013 | 162 | Driving | Rigid | 05/17/2016 | Asphalt |  | 1129 | Clay | 5116 | 0 | -3 | 1081 | 3473549
162-D-2013 | 162 | Driving | Rigid | 05/17/2016 | Asphalt |  | 1132 | Clay | 5124 | 0.1 | -10 | 1081 | 3473549
162-D-2013 | 162 | Driving | Rigid | 05/17/2016 | Asphalt |  | 1118 | Clay | 5096 | -0.3 | -3 | 1081 | 3473549
162-D-2013 | 162 | Driving | Rigid | 05/17/2016 | Asphalt |  | 1119 | Clay | 5098 | -0.3 | -3 | 1081 | 3473549
162-P-2013 | 162 | Passing | Rigid | 05/17/2016 | Asphalt |  | 1107 | Clay | 5076 | -1.2 | 10 | 1081 | 581795
162-P-2013 | 162 | Passing | Rigid | 05/17/2016 | Asphalt |  | 1139 | Clay | 5138 | -0.4 | 3 | 1081 | 581795
162-P-2013 | 162 | Passing | Rigid | 05/17/2016 | Asphalt |  | 1140 | Clay | 5138 | -0.7 | 10 | 1081 | 581795
162-P-2013 | 162 | Passing | Rigid | 05/17/2016 | Asphalt |  | 1141 | Clay | 5142 | -0.3 | 3 | 1081 | 581795
162-P-2013 | 162 | Passing | Rigid | 05/17/2016 | Asphalt |  | 1109 | Clay | 5078 | -0.6 | 10 | 1081 | 581795
162-P-2013 | 162 | Passing | Rigid | 05/17/2016 | Asphalt |  | 1115 | Clay | 5090 | -0.3 | 3 | 1081 | 581795
162-P-2013 | 162 | Passing | Rigid | 05/17/2016 | Asphalt |  | 1116 | Clay | 5092 | -1.1 | 10 | 1081 | 581795
162-P-2013 | 162 | Passing | Rigid | 05/17/2016 | Asphalt |  | 1118 | Clay | 5096 | -0.6 | 3 | 1081 | 581795
162-P-2013 | 162 | Passing | Rigid | 05/17/2016 | Asphalt |  | 1132 | Clay | 5124 | -0.2 | 3 | 1081 | 581795
162-P-2013 | 162 | Passing | Rigid | 05/17/2016 | Asphalt |  | 1124 | Clay | 5106 | 0.1 | 10 | 1081 | 581795
162-D-2013 | 162 | Driving | Rigid | 05/22/2017 | Asphalt |  | 1428 | Clay | 5142 | 1.9 | -10 | 1451 | 4361012
162-D-2013 | 162 | Driving | Rigid | 05/22/2017 | Asphalt |  | 1417 | Clay | 5122 | 1.5 | -3 | 1451 | 4361012
162-D-2013 | 162 | Driving | Rigid | 05/22/2017 | Asphalt |  | 1354 | Clay | 5082 | 0.1 | -10 | 1451 | 4361012
162-D-2013 | 162 | Driving | Rigid | 05/22/2017 | Asphalt |  | 1404 | Clay | 5100 | -0.6 | -10 | 1451 | 4361012
162-D-2013 | 162 | Driving | Rigid | 05/22/2017 | Asphalt |  | 1352 | Clay | 5078 | 0.4 | -3 | 1451 | 4361012
162-D-2013 | 162 | Driving | Rigid | 05/22/2017 | Asphalt |  | 1430 | Clay | 5146 | 1.2 | -3 | 1451 | 4361012
162-D-2013 | 162 | Driving | Rigid | 05/22/2017 | Asphalt |  | 1431 | Clay | 5148 | 0.2 | -3 | 1451 | 4361012
162-D-2013 | 162 | Driving | Rigid | 05/22/2017 | Asphalt |  | 1407 | Clay | 5104 | 3.6 | -10 | 1451 | 4361012
162-P-2013 | 162 | Passing | Rigid | 05/22/2017 | Asphalt |  | 1407 | Clay | 5104 | 0.3 | 3 | 1451 | 730327
162-P-2013 | 162 | Passing | Rigid | 05/22/2017 | Asphalt |  | 1407 | Clay | 5104 | 0.2 | 10 | 1451 | 730327
162-P-2013 | 162 | Passing | Rigid | 05/22/2017 | Asphalt |  | 1419 | Clay | 5124 | 0.1 | 3 | 1451 | 730327
162-P-2013 | 162 | Passing | Rigid | 05/22/2017 | Asphalt |  | 1401 | Clay | 5094 | 1 | 3 | 1451 | 730327
162-D-2013 | 162 | Driving | Rigid | 07/16/2015 | Asphalt |  | 1010 | Clay | 5116 | 0.2 | -3 | 775 | 2371297
162-D-2013 | 162 | Driving | Rigid | 07/16/2015 | Asphalt |  | 956 | Clay | 5092 | -0.1 | -10 | 775 | 2371297
162-D-2013 | 162 | Driving | Rigid | 07/16/2015 | Asphalt |  | 954 | Clay | 5088 | 0.3 | -3 | 775 | 2371297
162-D-2013 | 162 | Driving | Rigid | 07/16/2015 | Asphalt |  | 949 | Clay | 5082 | 0.4 | -3 | 775 | 2371297
162-P-2013 | 162 | Passing | Rigid | 07/16/2015 | Asphalt |  | 956 | Clay | 5092 | -0.1 | 3 | 775 | 392841
162-P-2013 | 162 | Passing | Rigid | 07/16/2015 | Asphalt |  | 1000 | Clay | 5098 | -0.4 | 3 | 775 | 392841
162-P-2013 | 162 | Passing | Rigid | 10/16/2019 | Asphalt |  | 1146 | Clay | 5138 | 0 | 3 | 2328 | 1360875
162-P-2013 | 162 | Passing | Rigid | 10/16/2019 | Asphalt |  | 1128 | Clay | 5094 | 1.5 | 10 | 2328 | 1360875
162-P-2013 | 162 | Passing | Rigid | 10/16/2019 | Asphalt |  | 1137 | Clay | 5112 | 0.1 | 3 | 2328 | 1360875
162-P-2013 | 162 | Passing | Rigid | 10/16/2019 | Asphalt |  | 1149 | Clay | 5144 | 0.3 | 10 | 2328 | 1360875
162-P-2013 | 162 | Passing | Rigid | 10/16/2019 | Asphalt |  | 1133 | Clay | 5108 | 0.6 | 3 | 2328 | 1360875
162-P-2013 | 162 | Passing | Rigid | 10/16/2019 | Asphalt |  | 1138 | Clay | 5116 | 0.4 | 10 | 2328 | 1360875
162-P-2013 | 162 | Passing | Rigid | 10/16/2019 | Asphalt |  | 1124 | Clay | 5084 | 0 | 10 | 2328 | 1360875
162-P-2013 | 162 | Passing | Rigid | 04/23/2021 | Asphalt |  | 932 | Clay | 5078 | -0.1 | 3 | 2883 | 1844920
162-D-2013 | 162 | Driving | Rigid | 11/01/2021 | Asphalt |  | 1331 | Clay | 5080 | 2.5 | -3 | 3075 | 8949667
162-D-2013 | 162 | Driving | Rigid | 11/01/2021 | Asphalt |  | 1335 | Clay | 5092 | 1.3 | -3 | 3075 | 8949667
162-D-2013 | 162 | Driving | Rigid | 11/01/2021 | Asphalt |  | 1334 | Clay | 5090 | 2.8 | -10 | 3075 | 8949667
162-D-2013 | 162 | Driving | Rigid | 11/01/2021 | Asphalt |  | 1342 | Clay | 5114 | 1.5 | -10 | 3075 | 8949667
162-D-2013 | 162 | Driving | Rigid | 11/01/2021 | Asphalt |  | 1348 | Clay | 5134 | 4.5 | -10 | 3075 | 8949667
162-D-2013 | 162 | Driving | Rigid | 11/01/2021 | Asphalt |  | 1350 | Clay | 5140 | 3 | -10 | 3075 | 8949667
162-D-2013 | 162 | Driving | Rigid | 11/01/2021 | Asphalt |  | 1354 | Clay | 5152 | 4.9 | -10 | 3075 | 8949667
162-D-2013 | 162 | Driving | Rigid | 11/01/2021 | Asphalt |  | 1342 | Clay | 5114 | 1.9 | -3 | 3075 | 8949667
162-D-2013 | 162 | Driving | Rigid | 11/01/2021 | Asphalt |  | 1343 | Clay | 5116 | 2.6 | -3 | 3075 | 8949667
162-D-2013 | 162 | Driving | Rigid | 11/01/2021 | Asphalt |  | 1331 | Clay | 5078 | 1.5 | -3 | 3075 | 8949667
162-D-2013 | 162 | Driving | Rigid | 11/01/2021 | Asphalt |  | 1336 | Clay | 5096 | 3 | -3 | 3075 | 8949667
162-D-2013 | 162 | Driving | Rigid | 11/01/2021 | Asphalt |  | 1341 | Clay | 5110 | 1 | -3 | 3075 | 8949667
162-P-2013 | 162 | Passing | Rigid | 11/01/2021 | Asphalt |  | 1353 | Clay | 5148 | 0.7 | 10 | 3075 | 2009059
162-P-2013 | 162 | Passing | Rigid | 11/01/2021 | Asphalt |  | 1345 | Clay | 5122 | 4 | 10 | 3075 | 2009059
162-P-2013 | 162 | Passing | Rigid | 11/01/2021 | Asphalt |  | 1335 | Clay | 5092 | 0 | 3 | 3075 | 2009059
162-P-2013 | 162 | Passing | Rigid | 11/01/2021 | Asphalt |  | 1336 | Clay | 5094 | 2.1 | 10 | 3075 | 2009059
162-P-2013 | 162 | Passing | Rigid | 11/01/2021 | Asphalt |  | 1348 | Clay | 5132 | 1.9 | 10 | 3075 | 2009059
162-P-2013 | 162 | Passing | Rigid | 11/01/2021 | Asphalt |  | 1348 | Clay | 5134 | 1.6 | 3 | 3075 | 2009059
162-P-2013 | 162 | Passing | Rigid | 11/01/2021 | Asphalt |  | 1349 | Clay | 5134 | 1.5 | 10 | 3075 | 2009059
162-P-2013 | 162 | Passing | Rigid | 05/17/2016 | Asphalt |  | 1126 | Clay | 5110 | -0.4 | 3 | 1081 | 581795
162-P-2013 | 162 | Passing | Rigid | 05/17/2016 | Asphalt |  | 1107 | Clay | 5076 | -0.3 | 3 | 1081 | 581795
162-P-2013 | 162 | Passing | Rigid | 05/17/2016 | Asphalt |  | 1127 | Clay | 5112 | -0.6 | 10 | 1081 | 581795
162-P-2013 | 162 | Passing | Rigid | 05/17/2016 | Asphalt |  | 1140 | Clay | 5140 | 0.1 | 3 | 1081 | 581795
162-P-2013 | 162 | Passing | Rigid | 05/17/2016 | Asphalt |  | 1141 | Clay | 5140 | -0.7 | 10 | 1081 | 581795
162-P-2013 | 162 | Passing | Rigid | 05/17/2016 | Asphalt |  | 1142 | Clay | 5142 | 0.2 | 10 | 1081 | 581795
162-P-2013 | 162 | Passing | Rigid | 05/17/2016 | Asphalt |  | 1136 | Clay | 5132 | -0.4 | 10 | 1081 | 581795
162-P-2013 | 162 | Passing | Rigid | 05/17/2016 | Asphalt |  | 1138 | Clay | 5134 | -1.7 | 10 | 1081 | 581795
162-P-2013 | 162 | Passing | Rigid | 05/17/2016 | Asphalt |  | 1138 | Clay | 5136 | 0 | 3 | 1081 | 581795
162-P-2013 | 162 | Passing | Rigid | 05/17/2016 | Asphalt |  | 1130 | Clay | 5118 | 0.1 | 10 | 1081 | 581795
162-P-2013 | 162 | Passing | Rigid | 05/17/2016 | Asphalt |  | 1115 | Clay | 5090 | 0 | 10 | 1081 | 581795
162-P-2013 | 162 | Passing | Rigid | 05/17/2016 | Asphalt |  | 1117 | Clay | 5094 | 0.4 | 3 | 1081 | 581795
162-P-2013 | 162 | Passing | Rigid | 05/17/2016 | Asphalt |  | 1121 | Clay | 5099 | 0.4 | 10 | 1081 | 581795
162-P-2013 | 162 | Passing | Rigid | 05/17/2016 | Asphalt |  | 1133 | Clay | 5124 | -0.2 | 10 | 1081 | 581795
162-D-2013 | 162 | Driving | Rigid | 05/22/2017 | Asphalt |  | 1401 | Clay | 5094 | 0.7 | -10 | 1451 | 4361012
162-D-2013 | 162 | Driving | Rigid | 05/22/2017 | Asphalt |  | 1417 | Clay | 5122 | 1.4 | -10 | 1451 | 4361012
162-D-2013 | 162 | Driving | Rigid | 05/22/2017 | Asphalt |  | 1411 | Clay | 5112 | 0.6 | -3 | 1451 | 4361012
162-D-2013 | 162 | Driving | Rigid | 05/22/2017 | Asphalt |  | 1359 | Clay | 5090 | 1 | -10 | 1451 | 4361012
162-D-2013 | 162 | Driving | Rigid | 05/22/2017 | Asphalt |  | 1423 | Clay | 5134 | 0.8 | -10 | 1451 | 4361012
162-D-2013 | 162 | Driving | Rigid | 05/22/2017 | Asphalt |  | 1426 | Clay | 5138 | 0.6 | -10 | 1451 | 4361012
162-D-2013 | 162 | Driving | Rigid | 05/22/2017 | Asphalt |  | 1426 | Clay | 5138 | 0.6 | -3 | 1451 | 4361012
162-D-2013 | 162 | Driving | Rigid | 05/22/2017 | Asphalt |  | 1421 | Clay | 5130 | 1.4 | -10 | 1451 | 4361012
162-D-2013 | 162 | Driving | Rigid | 05/22/2017 | Asphalt |  | 1422 | Clay | 5130 | 1.6 | -3 | 1451 | 4361012
162-D-2013 | 162 | Driving | Rigid | 05/22/2017 | Asphalt |  | 1406 | Clay | 5102 | 0.7 | -3 | 1451 | 4361012
162-P-2013 | 162 | Passing | Rigid | 05/22/2017 | Asphalt |  | 1412 | Clay | 5112 | 0.1 | 3 | 1451 | 730327
162-P-2013 | 162 | Passing | Rigid | 05/22/2017 | Asphalt |  | 1421 | Clay | 5128 | 1 | 3 | 1451 | 730327
162-P-2013 | 162 | Passing | Rigid | 05/22/2017 | Asphalt |  | 1433 | Clay | 5150 | 0.1 | 10 | 1451 | 730327
162-P-2013 | 162 | Passing | Rigid | 05/22/2017 | Asphalt |  | 1429 | Clay | 5142 | 1.2 | 10 | 1451 | 730327
162-P-2013 | 162 | Passing | Rigid | 05/22/2017 | Asphalt |  | 1430 | Clay | 5144 | 0 | 10 | 1451 | 730327
162-P-2013 | 162 | Passing | Rigid | 05/22/2017 | Asphalt |  | 1357 | Clay | 5086 | 0.1 | 10 | 1451 | 730327
162-P-2013 | 162 | Passing | Rigid | 05/22/2017 | Asphalt |  | 1359 | Clay | 5090 | 0 | 3 | 1451 | 730327
162-D-2013 | 162 | Driving | Rigid | 05/17/2016 | Asphalt |  | 1119 | Clay | 5098 | -0.1 | -10 | 1081 | 3473549
162-D-2013 | 162 | Driving | Rigid | 05/17/2016 | Asphalt |  | 1126 | Clay | 5110 | -0.2 | -10 | 1081 | 3473549
162-D-2013 | 162 | Driving | Rigid | 05/13/2014 | Asphalt |  | 1453 | Clay | 5142 | 0.2 | -3 | 346 | 903784
162-D-2013 | 162 | Driving | Rigid | 05/13/2014 | Asphalt |  | 1454 | Clay | 5144 | 0.2 | -10 | 346 | 903784
162-D-2013 | 162 | Driving | Rigid | 05/13/2014 | Asphalt |  | 1455 | Clay | 5146 | 0 | -3 | 346 | 903784
162-D-2013 | 162 | Driving | Rigid | 05/13/2014 | Asphalt |  | 1440 | Clay | 5124 | 0.5 | -10 | 346 | 903784
162-D-2013 | 162 | Driving | Rigid | 04/16/2019 | Asphalt |  | 1313 | Clay | 5076 | 0.9 | -3 | 2145 | 6360776
162-D-2013 | 162 | Driving | Rigid | 04/16/2019 | Asphalt |  | 1314 | Clay | 5078 | 1 | -3 | 2145 | 6360776
162-D-2013 | 162 | Driving | Rigid | 04/16/2019 | Asphalt |  | 1314 | Clay | 5080 | 4.7 | -10 | 2145 | 6360776
162-D-2013 | 162 | Driving | Rigid | 04/16/2019 | Asphalt |  | 1334 | Clay | 5118 | 2.6 | -10 | 2145 | 6360776
162-D-2013 | 162 | Driving | Rigid | 04/16/2019 | Asphalt |  | 1335 | Clay | 5120 | 2.4 | -10 | 2145 | 6360776
162-D-2013 | 162 | Driving | Rigid | 04/16/2019 | Asphalt |  | 1346 | Clay | 5142 | -22.9 | -3 | 2145 | 6360776
162-D-2013 | 162 | Driving | Rigid | 04/16/2019 | Asphalt |  | 1347 | Clay | 5144 | 2.5 | -10 | 2145 | 6360776
162-D-2013 | 162 | Driving | Rigid | 04/16/2019 | Asphalt |  | 1348 | Clay | 5146 | 3.6 | -3 | 2145 | 6360776
162-D-2013 | 162 | Driving | Rigid | 04/16/2019 | Asphalt |  | 1321 | Clay | 5098 | 2.5 | -10 | 2145 | 6360776
162-D-2013 | 162 | Driving | Rigid | 04/16/2019 | Asphalt |  | 1323 | Clay | 5100 | 4 | -3 | 2145 | 6360776
162-D-2013 | 162 | Driving | Rigid | 04/16/2019 | Asphalt |  | 1316 | Clay | 5084 | -0.3 | -10 | 2145 | 6360776
162-P-2013 | 162 | Passing | Rigid | 04/16/2019 | Asphalt |  | 1341 | Clay | 5130 | 1.4 | 10 | 2145 | 1152459
162-P-2013 | 162 | Passing | Rigid | 04/16/2019 | Asphalt |  | 1342 | Clay | 5132 | 0.6 | 10 | 2145 | 1152459
162-P-2013 | 162 | Passing | Rigid | 04/16/2019 | Asphalt |  | 1334 | Clay | 5116 | 0.4 | 10 | 2145 | 1152459
162-P-2013 | 162 | Passing | Rigid | 04/16/2019 | Asphalt |  | 1340 | Clay | 5128 | 1.5 | 10 | 2145 | 1152459
162-P-2013 | 162 | Passing | Rigid | 04/16/2019 | Asphalt |  | 1313 | Clay | 5076 | 0.2 | 10 | 2145 | 1152459
162-P-2013 | 162 | Passing | Rigid | 04/16/2019 | Asphalt |  | 1350 | Clay | 5150 | 2.9 | 3 | 2145 | 1152459
162-P-2013 | 162 | Passing | Rigid | 04/16/2019 | Asphalt |  | 1336 | Clay | 5120 | 0.6 | 3 | 2145 | 1152459
162-P-2013 | 162 | Passing | Rigid | 04/16/2019 | Asphalt |  | 1337 | Clay | 5122 | 1.7 | 3 | 2145 | 1152459
162-P-2013 | 162 | Passing | Rigid | 04/16/2019 | Asphalt |  | 1320 | Clay | 5094 | 1.6 | 10 | 2145 | 1152459
162-D-2013 | 162 | Driving | Rigid | 10/16/2019 | Asphalt |  | 1145 | Clay | 5134 | 1.2 | -10 | 2328 | 6919060
162-D-2013 | 162 | Driving | Rigid | 10/16/2019 | Asphalt |  | 1128 | Clay | 5096 | 2.9 | -10 | 2328 | 6919060
162-D-2013 | 162 | Driving | Rigid | 10/16/2019 | Asphalt |  | 1139 | Clay | 5118 | 1.6 | -3 | 2328 | 6919060
162-D-2013 | 162 | Driving | Rigid | 10/16/2019 | Asphalt |  | 1121 | Clay | 5078 | 0.5 | -10 | 2328 | 6919060
162-D-2013 | 162 | Driving | Rigid | 10/16/2019 | Asphalt |  | 1150 | Clay | 5148 | 1.4 | -10 | 2328 | 6919060
162-D-2013 | 162 | Driving | Rigid | 10/16/2019 | Asphalt |  | 1148 | Clay | 5144 | 0.9 | -10 | 2328 | 6919060
162-D-2013 | 162 | Driving | Rigid | 10/16/2019 | Asphalt |  | 1149 | Clay | 5146 | 3.1 | -10 | 2328 | 6919060
162-D-2013 | 162 | Driving | Rigid | 10/16/2019 | Asphalt |  | 1131 | Clay | 5102 | 3.1 | -10 | 2328 | 6919060
162-D-2013 | 162 | Driving | Rigid | 10/16/2019 | Asphalt |  | 1133 | Clay | 5108 | 1.5 | -3 | 2328 | 6919060
162-D-2013 | 162 | Driving | Rigid | 10/16/2019 | Asphalt |  | 1125 | Clay | 5088 | 2.4 | -10 | 2328 | 6919060
162-P-2013 | 162 | Passing | Rigid | 10/16/2019 | Asphalt |  | 1126 | Clay | 5090 | 0.8 | 10 | 2328 | 1360875
162-P-2013 | 162 | Passing | Rigid | 10/16/2019 | Asphalt |  | 1132 | Clay | 5104 | 1.1 | 10 | 2328 | 1360875
162-P-2013 | 162 | Passing | Rigid | 10/16/2019 | Asphalt |  | 1121 | Clay | 5076 | -0.1 | 10 | 2328 | 1360875
162-P-2013 | 162 | Passing | Rigid | 04/15/2015 | Asphalt |  | 1343 | Clay | 5082 | -0.3 | 3 | 683 | 380596
162-P-2013 | 162 | Passing | Rigid | 04/15/2015 | Asphalt |  | 1343 | Clay | 5082 | 0.8 | 10 | 683 | 380596
162-P-2013 | 162 | Passing | Rigid | 04/15/2015 | Asphalt |  | 1345 | Clay | 5086 | -0.2 | 3 | 683 | 380596
162-P-2013 | 162 | Passing | Rigid | 04/15/2015 | Asphalt |  | 1352 | Clay | 5098 | -0.6 | 10 | 683 | 380596
162-P-2013 | 162 | Passing | Rigid | 04/15/2015 | Asphalt |  | 1436 | Clay | 5152 | -0.3 | 10 | 683 | 380596
162-P-2013 | 162 | Passing | Rigid | 04/15/2015 | Asphalt |  | 1409 | Clay | 5120 | -0.1 | 10 | 683 | 380596
162-P-2013 | 162 | Passing | Rigid | 04/15/2015 | Asphalt |  | 1404 | Clay | 5112 | -0.1 | 3 | 683 | 380596
162-P-2013 | 162 | Passing | Rigid | 04/15/2015 | Asphalt |  | 1422 | Clay | 5130 | 0.9 | 10 | 683 | 380596
162-P-2013 | 162 | Passing | Rigid | 04/15/2015 | Asphalt |  | 1426 | Clay | 5136 | 1 | 10 | 683 | 380596
162-D-2013 | 162 | Driving | Rigid | 04/16/2015 | Asphalt |  | 1146 | Clay | 5130 | 0.9 | -10 | 684 | 2061113
162-D-2013 | 162 | Driving | Rigid | 04/16/2015 | Asphalt |  | 1149 | Clay | 5147 | 0.1 | -10 | 684 | 2061113
162-D-2013 | 162 | Driving | Rigid | 04/16/2015 | Asphalt |  | 1149 | Clay | 5148 | 0.8 | -10 | 684 | 2061113
162-D-2013 | 162 | Driving | Rigid | 04/16/2015 | Asphalt |  | 1145 | Clay | 5119 | 0.4 | -10 | 684 | 2061113
162-D-2013 | 162 | Driving | Rigid | 04/16/2015 | Asphalt |  | 1145 | Clay | 5120 | 0.1 | -10 | 684 | 2061113
162-D-2013 | 162 | Driving | Rigid | 04/16/2015 | Asphalt |  | 1139 | Clay | 5091 | 1.8 | -10 | 684 | 2061113
162-D-2013 | 162 | Driving | Rigid | 04/16/2015 | Asphalt |  | 1140 | Clay | 5096 | 0.5 | -10 | 684 | 2061113
162-D-2013 | 162 | Driving | Rigid | 04/16/2015 | Asphalt |  | 1147 | Clay | 5139 | 0 | -10 | 684 | 2061113
162-D-2013 | 162 | Driving | Rigid | 04/16/2015 | Asphalt |  | 1148 | Clay | 5144 | 0.2 | -10 | 684 | 2061113
162-D-2013 | 162 | Driving | Rigid | 04/16/2015 | Asphalt |  | 1140 | Clay | 5099 | -0.1 | -10 | 684 | 2061113
162-D-2013 | 162 | Driving | Rigid | 04/16/2015 | Asphalt |  | 1147 | Clay | 5135 | 0.2 | -10 | 684 | 2061113
162-D-2013 | 162 | Driving | Rigid | 04/16/2015 | Asphalt |  | 1147 | Clay | 5137 | -0.1 | -10 | 684 | 2061113
162-D-2013 | 162 | Driving | Rigid | 04/16/2015 | Asphalt |  | 1138 | Clay | 5079 | 1.6 | -10 | 684 | 2061113
162-D-2013 | 162 | Driving | Rigid | 04/16/2015 | Asphalt |  | 1139 | Clay | 5087 | 0.2 | -10 | 684 | 2061113
162-D-2013 | 162 | Driving | Rigid | 04/16/2015 | Asphalt |  | 1141 | Clay | 5103 | 0.4 | -10 | 684 | 2061113
162-D-2013 | 162 | Driving | Rigid | 07/16/2015 | Asphalt |  | 955 | Clay | 5090 | 0.1 | -3 | 775 | 2371297
162-D-2013 | 162 | Driving | Rigid | 05/13/2014 | Asphalt |  | 1441 | Clay | 5126 | 0 | -3 | 346 | 903784
162-D-2013 | 162 | Driving | Rigid | 05/13/2014 | Asphalt |  | 1443 | Clay | 5128 | -0.1 | -3 | 346 | 903784
162-D-2013 | 162 | Driving | Rigid | 05/13/2014 | Asphalt |  | 1444 | Clay | 5130 | 0.5 | -10 | 346 | 903784
162-D-2013 | 162 | Driving | Rigid | 05/13/2014 | Asphalt |  | 1419 | Clay | 5096 | 0 | -3 | 346 | 903784
162-P-2013 | 162 | Passing | Rigid | 05/13/2014 | Asphalt |  | 1423 | Clay | 5102 | 0 | 3 | 346 | 246128
162-P-2013 | 162 | Passing | Rigid | 05/13/2014 | Asphalt |  | 1405 | Clay | 5076 | -0.6 | 10 | 346 | 246128
162-P-2013 | 162 | Passing | Rigid | 05/13/2014 | Asphalt |  | 1406 | Clay | 5078 | 0.6 | 3 | 346 | 246128
162-P-2013 | 162 | Passing | Rigid | 05/13/2014 | Asphalt |  | 1432 | Clay | 5112 | -0.2 | 3 | 346 | 246128
162-P-2013 | 162 | Passing | Rigid | 05/13/2014 | Asphalt |  | 1434 | Clay | 5114 | 0.1 | 3 | 346 | 246128
162-P-2013 | 162 | Passing | Rigid | 05/13/2014 | Asphalt |  | 1434 | Clay | 5114 | 0 | 10 | 346 | 246128
162-P-2013 | 162 | Passing | Rigid | 05/13/2014 | Asphalt |  | 1453 | Clay | 5142 | 0 | 3 | 346 | 246128
162-P-2013 | 162 | Passing | Rigid | 05/13/2014 | Asphalt |  | 1436 | Clay | 5118 | 0.2 | 3 | 346 | 246128
162-P-2013 | 162 | Passing | Rigid | 05/13/2014 | Asphalt |  | 1429 | Clay | 5108 | 0.1 | 3 | 346 | 246128
162-P-2013 | 162 | Passing | Rigid | 05/13/2014 | Asphalt |  | 1450 | Clay | 5138 | -0.2 | 3 | 346 | 246128
162-P-2013 | 162 | Passing | Rigid | 05/13/2014 | Asphalt |  | 1412 | Clay | 5086 | -0.2 | 3 | 346 | 246128
162-P-2013 | 162 | Passing | Rigid | 05/13/2014 | Asphalt |  | 1413 | Clay | 5088 | 0.2 | 3 | 346 | 246128
162-P-2013 | 162 | Passing | Rigid | 05/13/2014 | Asphalt |  | 1417 | Clay | 5092 | 0.1 | 10 | 346 | 246128
162-P-2013 | 162 | Passing | Rigid | 05/13/2014 | Asphalt |  | 1458 | Clay | 5150 | -0.3 | 3 | 346 | 246128
162-P-2013 | 162 | Passing | Rigid | 05/13/2014 | Asphalt |  | 1439 | Clay | 5122 | 0.1 | 3 | 346 | 246128
162-P-2013 | 162 | Passing | Rigid | 05/13/2014 | Asphalt |  | 1442 | Clay | 5126 | -0.1 | 10 | 346 | 246128
162-D-2013 | 162 | Driving | Rigid | 04/15/2015 | Asphalt |  | 1342 | Clay | 5082 | 0.5 | -3 | 683 | 2061113
162-D-2013 | 162 | Driving | Rigid | 04/15/2015 | Asphalt |  | 1343 | Clay | 5084 | -1 | -10 | 683 | 2061113
162-D-2013 | 162 | Driving | Rigid | 04/15/2015 | Asphalt |  | 1343 | Clay | 5084 | -0.2 | -3 | 683 | 2061113
162-D-2013 | 162 | Driving | Rigid | 04/15/2015 | Asphalt |  | 1346 | Clay | 5088 | 0.8 | -3 | 683 | 2061113
162-D-2013 | 162 | Driving | Rigid | 04/15/2015 | Asphalt |  | 1408 | Clay | 5120 | 0 | -10 | 683 | 2061113
162-D-2013 | 162 | Driving | Rigid | 04/15/2015 | Asphalt |  | 1359 | Clay | 5110 | 0 | -10 | 683 | 2061113
162-D-2013 | 162 | Driving | Rigid | 04/15/2015 | Asphalt |  | 1404 | Clay | 5112 | 0 | -10 | 683 | 2061113
162-D-2013 | 162 | Driving | Rigid | 04/15/2015 | Asphalt |  | 1424 | Clay | 5134 | -0.1 | -3 | 683 | 2061113
162-D-2013 | 162 | Driving | Rigid | 04/15/2015 | Asphalt |  | 1435 | Clay | 5152 | 0.1 | -10 | 683 | 2061113
162-D-2013 | 162 | Driving | Rigid | 04/15/2015 | Asphalt |  | 1339 | Clay | 5076 | 0.2 | -10 | 683 | 2061113
162-D-2013 | 162 | Driving | Rigid | 04/15/2015 | Asphalt |  | 1347 | Clay | 5090 | 0.2 | -3 | 683 | 2061113
162-P-2013 | 162 | Passing | Rigid | 04/15/2015 | Asphalt |  | 1428 | Clay | 5140 | -0.3 | 10 | 683 | 380596
162-P-2013 | 162 | Passing | Rigid | 04/15/2015 | Asphalt |  | 1432 | Clay | 5146 | 0.3 | 3 | 683 | 380596
162-P-2013 | 162 | Passing | Rigid | 07/16/2015 | Asphalt |  | 1004 | Clay | 5102 | -0.1 | 3 | 775 | 392841
162-D-2013 | 162 | Driving | Rigid | 10/15/2015 | Asphalt |  | 831 | Clay | 5140 | -0.6 | -10 | 866 | 2624834
162-D-2013 | 162 | Driving | Rigid | 10/15/2015 | Asphalt |  | 834 | Clay | 5148 | 0.5 | -10 | 866 | 2624834
162-D-2013 | 162 | Driving | Rigid | 10/15/2015 | Asphalt |  | 824 | Clay | 5124 | -0.2 | -3 | 866 | 2624834
162-D-2013 | 162 | Driving | Rigid | 10/15/2015 | Asphalt |  | 824 | Clay | 5126 | 0.1 | -10 | 866 | 2624834
162-D-2013 | 162 | Driving | Rigid | 10/15/2015 | Asphalt |  | 808 | Clay | 5088 | 0 | -3 | 866 | 2624834
162-D-2013 | 162 | Driving | Rigid | 10/15/2015 | Asphalt |  | 826 | Clay | 5130 | 0.8 | -3 | 866 | 2624834
162-D-2013 | 162 | Driving | Rigid | 10/15/2015 | Asphalt |  | 805 | Clay | 5084 | -1 | -10 | 866 | 2624834
162-D-2013 | 162 | Driving | Rigid | 10/15/2015 | Asphalt |  | 818 | Clay | 5112 | -0.2 | -10 | 866 | 2624834
162-D-2013 | 162 | Driving | Rigid | 10/15/2015 | Asphalt |  | 819 | Clay | 5114 | 0.3 | -3 | 866 | 2624834
162-D-2013 | 162 | Driving | Rigid | 10/15/2015 | Asphalt |  | 813 | Clay | 5100 | 0.1 | -10 | 866 | 2624834
162-P-2013 | 162 | Passing | Rigid | 10/15/2015 | Asphalt |  | 812 | Clay | 5096 | 0.1 | 10 | 866 | 402053
162-P-2013 | 162 | Passing | Rigid | 10/15/2015 | Asphalt |  | 826 | Clay | 5128 | 0.4 | 10 | 866 | 402053
162-P-2013 | 162 | Passing | Rigid | 10/15/2015 | Asphalt |  | 834 | Clay | 5146 | -0.1 | 3 | 866 | 402053
162-P-2013 | 162 | Passing | Rigid | 10/15/2015 | Asphalt |  | 815 | Clay | 5104 | -0.3 | 10 | 866 | 402053
162-P-2013 | 162 | Passing | Rigid | 10/15/2015 | Asphalt |  | 828 | Clay | 5134 | -0.4 | 3 | 866 | 402053
162-P-2013 | 162 | Passing | Rigid | 10/15/2015 | Asphalt |  | 820 | Clay | 5116 | -0.1 | 3 | 866 | 402053
162-P-2013 | 162 | Passing | Rigid | 10/15/2015 | Asphalt |  | 823 | Clay | 5122 | 0.2 | 3 | 866 | 402053
162-P-2013 | 162 | Passing | Rigid | 10/15/2015 | Asphalt |  | 824 | Clay | 5124 | -0.2 | 3 | 866 | 402053
162-P-2013 | 162 | Passing | Rigid | 10/15/2015 | Asphalt |  | 829 | Clay | 5136 | 0.6 | 10 | 866 | 402053
162-P-2013 | 162 | Passing | Rigid | 10/15/2015 | Asphalt |  | 819 | Clay | 5114 | -0.4 | 3 | 866 | 402053
162-D-2013 | 162 | Driving | Rigid | 05/17/2016 | Asphalt |  | 1144 | Clay | 5148 | -0.5 | -3 | 1081 | 3473549
162-D-2013 | 162 | Driving | Rigid | 05/17/2016 | Asphalt |  | 1146 | Clay | 5150 | 0.9 | -10 | 1081 | 3473549
162-D-2013 | 162 | Driving | Rigid | 05/17/2016 | Asphalt |  | 1146 | Clay | 5150 | 0.3 | -3 | 1081 | 3473549
162-D-2013 | 162 | Driving | Rigid | 05/17/2016 | Asphalt |  | 1147 | Clay | 5152 | 1.8 | -10 | 1081 | 3473549
162-D-2013 | 162 | Driving | Rigid | 05/17/2016 | Asphalt |  | 1137 | Clay | 5134 | 0 | -3 | 1081 | 3473549
162-D-2013 | 162 | Driving | Rigid | 05/17/2016 | Asphalt |  | 1111 | Clay | 5084 | -0.7 | -10 | 1081 | 3473549
162-D-2013 | 162 | Driving | Rigid | 05/17/2016 | Asphalt |  | 1108 | Clay | 5078 | -0.2 | -10 | 1081 | 3473549
162-D-2013 | 162 | Driving | Rigid | 05/17/2016 | Asphalt |  | 1144 | Clay | 5146 | 0.3 | -3 | 1081 | 3473549
162-D-2013 | 162 | Driving | Rigid | 05/17/2016 | Asphalt |  | 1114 | Clay | 5090 | 0.1 | -3 | 1081 | 3473549
162-D-2013 | 162 | Driving | Rigid | 05/17/2016 | Asphalt |  | 1134 | Clay | 5128 | 1.7 | -10 | 1081 | 3473549
205-P-2008 | 205 | Passing | Rigid | 06/15/2009 | Permeable Asphalt | Concrete | 937 | Clay | 4018 | 0 | 10 | 272 | 96636
205-D-2008 | 205 | Driving | Rigid | 05/28/2010 | Permeable Asphalt | Concrete | 1127 | Clay | 4018 | 0.8 | -3 | 619 | 1300543
205-P-2008 | 205 | Passing | Rigid | 05/28/2010 | Permeable Asphalt | Concrete | 1126 | Clay | 4015 | 0.7 | 3 | 619 | 313519
205-P-2008 | 205 | Passing | Rigid | 10/21/2010 | Permeable Asphalt | Concrete |  | Clay | 4015 | 0.2 | 10 | 765 | 407011
205-D-2008 | 205 | Driving | Rigid | 04/14/2011 | Permeable Asphalt | Concrete |  | Clay | 4018 | 0.6 | -3 | 940 | 2121161
205-D-2008 | 205 | Driving | Rigid | 06/15/2009 | Permeable Asphalt | Concrete | 937 | Clay | 4018 | -0.4 | -3 | 272 | 404434
205-D-2008 | 205 | Driving | Rigid | 05/28/2010 | Permeable Asphalt | Concrete | 1126 | Clay | 4015 | 0.6 | -10 | 619 | 1300543
205-P-2008 | 205 | Passing | Rigid | 10/21/2010 | Permeable Asphalt | Concrete |  | Clay | 4018 | 1.3 | 3 | 765 | 407011
205-P-2008 | 205 | Passing | Rigid | 10/21/2010 | Permeable Asphalt | Concrete |  | Clay | 4018 | 1.2 | 10 | 765 | 407011
205-D-2008 | 205 | Driving | Rigid | 04/14/2011 | Permeable Asphalt | Concrete |  | Clay | 4014 | 0.7 | -3 | 940 | 2121161
205-D-2008 | 205 | Driving | Rigid | 04/14/2011 | Permeable Asphalt | Concrete |  | Clay | 4018 | 1 | -10 | 940 | 2121161
205-P-2008 | 205 | Passing | Rigid | 04/14/2011 | Permeable Asphalt | Concrete |  | Clay | 4014 | 0.2 | 10 | 940 | 540702
205-P-2008 | 205 | Passing | Rigid | 04/14/2011 | Permeable Asphalt | Concrete |  | Clay | 4015 | 0.5 | 3 | 940 | 540702
205-D-2008 | 205 | Driving | Rigid | 04/14/2011 | Permeable Asphalt | Concrete |  | Clay | 4015 | 0.6 | -10 | 940 | 2121161
205-P-2008 | 205 | Passing | Rigid | 04/14/2011 | Permeable Asphalt | Concrete |  | Clay | 4014 | 0.2 | 3 | 940 | 540702
205-P-2008 | 205 | Passing | Rigid | 05/28/2010 | Permeable Asphalt | Concrete | 1127 | Clay | 4018 | 0 | 3 | 619 | 313519
205-D-2008 | 205 | Driving | Rigid | 10/21/2010 | Permeable Asphalt | Concrete |  | Clay | 4018 | 1.7 | -10 | 765 | 1642703
205-P-2008 | 205 | Passing | Rigid | 04/14/2011 | Permeable Asphalt | Concrete |  | Clay | 4018 | 0.5 | 3 | 940 | 540702
205-P-2008 | 205 | Passing | Rigid | 06/15/2009 | Permeable Asphalt | Concrete | 937 | Clay | 4018 | 0 | 3 | 272 | 96636
205-P-2008 | 205 | Passing | Rigid | 06/15/2009 | Permeable Asphalt | Concrete | 937 | Clay | 4015 | -0.1 | 3 | 272 | 96636
205-P-2008 | 205 | Passing | Rigid | 05/28/2010 | Permeable Asphalt | Concrete | 1126 | Clay | 4015 | 0.8 | 10 | 619 | 313519
205-P-2008 | 205 | Passing | Rigid | 05/28/2010 | Permeable Asphalt | Concrete | 1127 | Clay | 4018 | 0.3 | 10 | 619 | 313519
205-D-2008 | 205 | Driving | Rigid | 10/21/2010 | Permeable Asphalt | Concrete |  | Clay | 4014 | 0.7 | -3 | 765 | 1642703
205-D-2008 | 205 | Driving | Rigid | 04/14/2011 | Permeable Asphalt | Concrete |  | Clay | 4014 | 2.5 | -10 | 940 | 2121161
205-P-2008 | 205 | Passing | Rigid | 10/21/2010 | Permeable Asphalt | Concrete |  | Clay | 4015 | 1.3 | 3 | 765 | 407011
205-P-2008 | 205 | Passing | Rigid | 04/14/2011 | Permeable Asphalt | Concrete |  | Clay | 4018 | 0.8 | 10 | 940 | 540702
205-P-2008 | 205 | Passing | Rigid | 04/14/2011 | Permeable Asphalt | Concrete |  | Clay | 4015 | 0.6 | 10 | 940 | 540702
205-D-2008 | 205 | Driving | Rigid | 05/28/2010 | Permeable Asphalt | Concrete | 1126 | Clay | 4015 | 0.7 | -3 | 619 | 1300543
205-D-2008 | 205 | Driving | Rigid | 05/28/2010 | Permeable Asphalt | Concrete | 1126 | Clay | 4018 | 0.5 | -10 | 619 | 1300543
205-P-2008 | 205 | Passing | Rigid | 10/21/2010 | Permeable Asphalt | Concrete |  | Clay | 4014 | 1 | 10 | 765 | 407011
205-D-2008 | 205 | Driving | Rigid | 06/15/2009 | Permeable Asphalt | Concrete | 937 | Clay | 4015 | -0.2 | -10 | 272 | 404434
205-D-2008 | 205 | Driving | Rigid | 06/15/2009 | Permeable Asphalt | Concrete | 937 | Clay | 4015 | 0.2 | -3 | 272 | 404434
205-P-2008 | 205 | Passing | Rigid | 06/15/2009 | Permeable Asphalt | Concrete | 937 | Clay | 4015 | 0.4 | 10 | 272 | 96636
205-D-2008 | 205 | Driving | Rigid | 10/21/2010 | Permeable Asphalt | Concrete |  | Clay | 4015 | 1.3 | -3 | 765 | 1642703
205-D-2008 | 205 | Driving | Rigid | 06/15/2009 | Permeable Asphalt | Concrete | 937 | Clay | 4018 | 0 | -10 | 272 | 404434
205-D-2008 | 205 | Driving | Rigid | 10/21/2010 | Permeable Asphalt | Concrete |  | Clay | 4015 | 0.8 | -10 | 765 | 1642703
205-D-2008 | 205 | Driving | Rigid | 10/21/2010 | Permeable Asphalt | Concrete |  | Clay | 4018 | 1.6 | -3 | 765 | 1642703
205-D-2008 | 205 | Driving | Rigid | 10/21/2010 | Permeable Asphalt | Concrete |  | Clay | 4014 | 2.5 | -10 | 765 | 1642703
205-P-2008 | 205 | Passing | Rigid | 10/21/2010 | Permeable Asphalt | Concrete |  | Clay | 4014 | 1.1 | 3 | 765 | 407011
205-D-2008 | 205 | Driving | Rigid | 04/14/2011 | Permeable Asphalt | Concrete |  | Clay | 4015 | 1.7 | -3 | 940 | 2121161
206-P-2008 | 206 | Passing | Flexible | 06/15/2009 | Concrete | Aggregate | 955 | Clay | 4062 | -0.2 | 10 | 294 | 63351
206-D-2008 | 206 | Driving | Flexible | 05/28/2010 | Concrete | Aggregate | 1137 | Clay | 4062 | 0.4 | -3 | 641 | 862354
206-P-2008 | 206 | Passing | Flexible | 10/21/2010 | Concrete | Aggregate |  | Clay | 4062 | -0.5 | 3 | 787 | 270020
206-P-2008 | 206 | Passing | Flexible | 06/15/2009 | Concrete | Aggregate | 955 | Clay | 4069 | 0 | 3 | 294 | 63351
206-P-2008 | 206 | Passing | Flexible | 05/28/2010 | Concrete | Aggregate | 1137 | Clay | 4062 | 0 | 10 | 641 | 208644
206-D-2008 | 206 | Driving | Flexible | 10/21/2010 | Concrete | Aggregate |  | Clay | 4062 | 0.1 | -3 | 787 | 1093714
206-D-2008 | 206 | Driving | Flexible | 06/15/2009 | Concrete | Aggregate | 955 | Clay | 4062 | 0.4 | -10 | 294 | 270045
206-P-2008 | 206 | Passing | Flexible | 06/15/2009 | Concrete | Aggregate | 955 | Clay | 4069 | 0.2 | 10 | 294 | 63351
206-D-2008 | 206 | Driving | Flexible | 05/28/2010 | Concrete | Aggregate | 1136 | Clay | 4062 | 1 | -10 | 641 | 862354
206-P-2008 | 206 | Passing | Flexible | 04/14/2011 | Concrete | Aggregate |  | Clay | 4069 | 0.1 | 10 | 962 | 358257
206-D-2008 | 206 | Driving | Flexible | 10/21/2010 | Concrete | Aggregate |  | Clay | 4062 | 2 | -10 | 787 | 1093714
206-D-2008 | 206 | Driving | Flexible | 04/14/2011 | Concrete | Aggregate |  | Clay | 4069 | 3.6 | -10 | 962 | 1409880
206-D-2008 | 206 | Driving | Flexible | 06/15/2009 | Concrete | Aggregate | 955 | Clay | 4062 | 0.1 | -3 | 294 | 270045
206-D-2008 | 206 | Driving | Flexible | 05/28/2010 | Concrete | Aggregate | 1137 | Clay | 4069 | 0.5 | -10 | 641 | 862354
206-D-2008 | 206 | Driving | Flexible | 06/15/2009 | Concrete | Aggregate | 955 | Clay | 4069 | 0 | -3 | 294 | 270045
206-P-2008 | 206 | Passing | Flexible | 10/21/2010 | Concrete | Aggregate |  | Clay | 4069 | 0.2 | 3 | 787 | 270020
206-P-2008 | 206 | Passing | Flexible | 10/21/2010 | Concrete | Aggregate |  | Clay | 4069 | 0.2 | 10 | 787 | 270020
206-D-2008 | 206 | Driving | Flexible | 04/14/2011 | Concrete | Aggregate |  | Clay | 4069 | 1.4 | -3 | 962 | 1409880
206-P-2008 | 206 | Passing | Flexible | 04/14/2011 | Concrete | Aggregate |  | Clay | 4062 | -0.9 | 10 | 962 | 358257
206-D-2008 | 206 | Driving | Flexible | 06/15/2009 | Concrete | Aggregate | 955 | Clay | 4069 | -0.1 | -10 | 294 | 270045
206-D-2008 | 206 | Driving | Flexible | 05/28/2010 | Concrete | Aggregate | 1137 | Clay | 4069 | 0.6 | -3 | 641 | 862354
206-P-2008 | 206 | Passing | Flexible | 05/28/2010 | Concrete | Aggregate | 1138 | Clay | 4069 | 0.3 | 10 | 641 | 208644
206-P-2008 | 206 | Passing | Flexible | 05/28/2010 | Concrete | Aggregate | 1138 | Clay | 4069 | 0.3 | 3 | 641 | 208644
206-P-2008 | 206 | Passing | Flexible | 10/21/2010 | Concrete | Aggregate |  | Clay | 4062 | -0.4 | 10 | 787 | 270020
206-P-2008 | 206 | Passing | Flexible | 04/14/2011 | Concrete | Aggregate |  | Clay | 4069 | -0.3 | 3 | 962 | 358257
206-P-2008 | 206 | Passing | Flexible | 04/14/2011 | Concrete | Aggregate |  | Clay | 4062 | -0.6 | 3 | 962 | 358257
206-P-2008 | 206 | Passing | Flexible | 06/15/2009 | Concrete | Aggregate | 955 | Clay | 4062 | -0.4 | 3 | 294 | 63351
206-D-2008 | 206 | Driving | Flexible | 10/21/2010 | Concrete | Aggregate |  | Clay | 4069 | -0.3 | -3 | 787 | 1093714
206-D-2008 | 206 | Driving | Flexible | 10/21/2010 | Concrete | Aggregate |  | Clay | 4069 | 1.4 | -10 | 787 | 1093714
206-P-2008 | 206 | Passing | Flexible | 05/28/2010 | Concrete | Aggregate | 1137 | Clay | 4062 | 0.1 | 3 | 641 | 208644
206-D-2008 | 206 | Driving | Flexible | 04/14/2011 | Concrete | Aggregate |  | Clay | 4062 | -0.3 | -3 | 962 | 1409880
206-D-2008 | 206 | Driving | Flexible | 04/14/2011 | Concrete | Aggregate |  | Clay | 4062 | 7.9 | -10 | 962 | 1409880
213-P-2008 | 213 | Passing | Rigid | 06/08/2012 | Aggregate | Aggregate | 716 | Clay | 4120 | -0.2 | 3 | 1383 | 788274
213-P-2008 | 213 | Passing | Rigid | 06/01/2010 | Aggregate | Aggregate | 1545 | Clay | 4120 | 0.2 | 10 | 645 | 313519
213-D-2008 | 213 | Driving | Rigid | 10/21/2010 | Aggregate | Aggregate |  | Clay | 4120 | -0.4 | -3 | 787 | 1642703
213-P-2008 | 213 | Passing | Rigid | 10/21/2010 | Aggregate | Aggregate |  | Clay | 4116 | -0.6 | 10 | 787 | 407011
213-D-2008 | 213 | Driving | Rigid | 04/14/2011 | Aggregate | Aggregate |  | Clay | 4120 | -0.3 | -3 | 962 | 2121161
213-D-2008 | 213 | Driving | Rigid | 09/28/2011 | Aggregate | Aggregate |  | Clay | 4119 | -0.4 | -3 | 1129 | 2292135
213-D-2008 | 213 | Driving | Rigid | 09/28/2011 | Aggregate | Aggregate |  | Clay | 4120 | -0.3 | -3 | 1129 | 2292135
213-P-2008 | 213 | Passing | Rigid | 09/28/2011 | Aggregate | Aggregate |  | Clay | 4116 | -0.4 | 3 | 1129 | 627587
213-D-2008 | 213 | Driving | Rigid | 06/18/2009 | Aggregate | Aggregate | 825 | Clay | 4120 | -0.7 | -3 | 297 | 404434
213-D-2008 | 213 | Driving | Rigid | 06/18/2009 | Aggregate | Aggregate | 825 | Clay | 4120 | -0.4 | -10 | 297 | 404434
213-D-2008 | 213 | Driving | Rigid | 06/01/2010 | Aggregate | Aggregate | 1544 | Clay | 4120 | 0.2 | -3 | 645 | 1300543
213-P-2008 | 213 | Passing | Rigid | 06/01/2010 | Aggregate | Aggregate | 1544 | Clay | 4119 | -0.2 | 10 | 645 | 313519
213-P-2008 | 213 | Passing | Rigid | 06/01/2010 | Aggregate | Aggregate | 1543 | Clay | 4116 | -0.2 | 10 | 645 | 313519
213-P-2008 | 213 | Passing | Rigid | 10/21/2010 | Aggregate | Aggregate |  | Clay | 4119 | -0.6 | 3 | 787 | 407011
213-P-2008 | 213 | Passing | Rigid | 04/14/2011 | Aggregate | Aggregate |  | Clay | 4120 | -0.5 | 3 | 962 | 540702
213-P-2008 | 213 | Passing | Rigid | 06/08/2012 | Aggregate | Aggregate | 713 | Clay | 4116 | 0 | 3 | 1383 | 788274
213-P-2008 | 213 | Passing | Rigid | 06/08/2012 | Aggregate | Aggregate | 717 | Clay | 4120 | 0.1 | 10 | 1383 | 788274
213-D-2008 | 213 | Driving | Rigid | 06/18/2009 | Aggregate | Aggregate | 825 | Clay | 4116 | -0.5 | -10 | 297 | 404434
213-P-2008 | 213 | Passing | Rigid | 06/18/2009 | Aggregate | Aggregate | 825 | Clay | 4119 | -0.4 | 10 | 297 | 96636
213-P-2008 | 213 | Passing | Rigid | 06/18/2009 | Aggregate | Aggregate | 825 | Clay | 4116 | -0.4 | 3 | 297 | 96636
213-P-2008 | 213 | Passing | Rigid | 06/18/2009 | Aggregate | Aggregate | 825 | Clay | 4119 | -0.6 | 3 | 297 | 96636
213-D-2008 | 213 | Driving | Rigid | 06/01/2010 | Aggregate | Aggregate | 1544 | Clay | 4119 | -0.5 | -3 | 645 | 1300543
213-D-2008 | 213 | Driving | Rigid | 06/01/2010 | Aggregate | Aggregate | 1544 | Clay | 4120 | -0.2 | -10 | 645 | 1300543
213-D-2008 | 213 | Driving | Rigid | 06/01/2010 | Aggregate | Aggregate | 1544 | Clay | 4119 | 0 | -10 | 645 | 1300543
213-P-2008 | 213 | Passing | Rigid | 06/01/2010 | Aggregate | Aggregate | 1544 | Clay | 4119 | -0.2 | 3 | 645 | 313519
213-P-2008 | 213 | Passing | Rigid | 06/01/2010 | Aggregate | Aggregate | 1545 | Clay | 4120 | -0.3 | 3 | 645 | 313519
213-D-2008 | 213 | Driving | Rigid | 10/21/2010 | Aggregate | Aggregate |  | Clay | 4120 | -0.3 | -10 | 787 | 1642703
213-D-2008 | 213 | Driving | Rigid | 10/21/2010 | Aggregate | Aggregate |  | Clay | 4116 | -0.4 | -3 | 787 | 1642703
213-P-2008 | 213 | Passing | Rigid | 10/21/2010 | Aggregate | Aggregate |  | Clay | 4116 | -0.6 | 3 | 787 | 407011
213-D-2008 | 213 | Driving | Rigid | 04/14/2011 | Aggregate | Aggregate |  | Clay | 4119 | -0.3 | -10 | 962 | 2121161
213-P-2008 | 213 | Passing | Rigid | 04/14/2011 | Aggregate | Aggregate |  | Clay | 4116 | -0.4 | 10 | 962 | 540702
213-P-2008 | 213 | Passing | Rigid | 09/28/2011 | Aggregate | Aggregate |  | Clay | 4120 | -0.2 | 10 | 1129 | 627587
213-D-2008 | 213 | Driving | Rigid | 06/08/2012 | Aggregate | Aggregate | 716 | Clay | 4120 | -0.5 | -10 | 1383 | 2972865
213-D-2008 | 213 | Driving | Rigid | 06/08/2012 | Aggregate | Aggregate | 714 | Clay | 4119 | -1.1 | -3 | 1383 | 2972865
213-P-2008 | 213 | Passing | Rigid | 06/08/2012 | Aggregate | Aggregate | 715 | Clay | 4119 | 0.1 | 10 | 1383 | 788274
213-P-2008 | 213 | Passing | Rigid | 06/18/2009 | Aggregate | Aggregate | 825 | Clay | 4120 | 0.1 | 10 | 297 | 96636
213-D-2008 | 213 | Driving | Rigid | 06/01/2010 | Aggregate | Aggregate | 1543 | Clay | 4116 | -0.2 | -10 | 645 | 1300543
213-P-2008 | 213 | Passing | Rigid | 09/28/2011 | Aggregate | Aggregate |  | Clay | 4116 | -0.5 | 10 | 1129 | 627587
213-P-2008 | 213 | Passing | Rigid | 09/28/2011 | Aggregate | Aggregate |  | Clay | 4120 | -0.4 | 3 | 1129 | 627587
213-D-2008 | 213 | Driving | Rigid | 06/08/2012 | Aggregate | Aggregate | 713 | Clay | 4116 | -0.6 | -3 | 1383 | 2972865
213-D-2008 | 213 | Driving | Rigid | 06/18/2009 | Aggregate | Aggregate | 825 | Clay | 4119 | -0.2 | -3 | 297 | 404434
213-D-2008 | 213 | Driving | Rigid | 06/18/2009 | Aggregate | Aggregate | 825 | Clay | 4116 | -0.9 | -3 | 297 | 404434
213-P-2008 | 213 | Passing | Rigid | 06/18/2009 | Aggregate | Aggregate | 825 | Clay | 4116 | -0.1 | 10 | 297 | 96636
213-D-2008 | 213 | Driving | Rigid | 10/21/2010 | Aggregate | Aggregate |  | Clay | 4119 | -0.7 | -3 | 787 | 1642703
213-D-2008 | 213 | Driving | Rigid | 10/21/2010 | Aggregate | Aggregate |  | Clay | 4119 | -1.6 | -10 | 787 | 1642703
213-P-2008 | 213 | Passing | Rigid | 10/21/2010 | Aggregate | Aggregate |  | Clay | 4120 | -0.2 | 10 | 787 | 407011
213-P-2008 | 213 | Passing | Rigid | 10/21/2010 | Aggregate | Aggregate |  | Clay | 4120 | -0.5 | 3 | 787 | 407011
213-D-2008 | 213 | Driving | Rigid | 04/14/2011 | Aggregate | Aggregate |  | Clay | 4120 | -0.4 | -10 | 962 | 2121161
213-D-2008 | 213 | Driving | Rigid | 04/14/2011 | Aggregate | Aggregate |  | Clay | 4116 | -0.2 | -10 | 962 | 2121161
213-P-2008 | 213 | Passing | Rigid | 04/14/2011 | Aggregate | Aggregate |  | Clay | 4116 | -0.4 | 3 | 962 | 540702
213-P-2008 | 213 | Passing | Rigid | 06/08/2012 | Aggregate | Aggregate | 714 | Clay | 4116 | 0 | 10 | 1383 | 788274
213-P-2008 | 213 | Passing | Rigid | 06/08/2012 | Aggregate | Aggregate | 715 | Clay | 4119 | -0.1 | 3 | 1383 | 788274
213-D-2008 | 213 | Driving | Rigid | 09/28/2011 | Aggregate | Aggregate |  | Clay | 4119 | -0.7 | -10 | 1129 | 2292135
213-P-2008 | 213 | Passing | Rigid | 09/28/2011 | Aggregate | Aggregate |  | Clay | 4119 | -0.7 | 3 | 1129 | 627587
213-D-2008 | 213 | Driving | Rigid | 06/01/2010 | Aggregate | Aggregate | 1543 | Clay | 4116 | 0.3 | -3 | 645 | 1300543
213-P-2008 | 213 | Passing | Rigid | 06/01/2010 | Aggregate | Aggregate | 1543 | Clay | 4116 | 0.1 | 3 | 645 | 313519
213-D-2008 | 213 | Driving | Rigid | 09/28/2011 | Aggregate | Aggregate |  | Clay | 4116 | -0.5 | -10 | 1129 | 2292135
213-D-2008 | 213 | Driving | Rigid | 09/28/2011 | Aggregate | Aggregate |  | Clay | 4120 | -0.6 | -10 | 1129 | 2292135
213-P-2008 | 213 | Passing | Rigid | 09/28/2011 | Aggregate | Aggregate |  | Clay | 4119 | -0.5 | 10 | 1129 | 627587
213-D-2008 | 213 | Driving | Rigid | 06/08/2012 | Aggregate | Aggregate | 716 | Clay | 4120 | -1.1 | -3 | 1383 | 2972865
213-D-2008 | 213 | Driving | Rigid | 06/08/2012 | Aggregate | Aggregate | 714 | Clay | 4119 | -0.3 | -10 | 1383 | 2972865
213-D-2008 | 213 | Driving | Rigid | 06/18/2009 | Aggregate | Aggregate | 825 | Clay | 4119 | -0.7 | -10 | 297 | 404434
213-P-2008 | 213 | Passing | Rigid | 06/18/2009 | Aggregate | Aggregate | 825 | Clay | 4120 | -0.3 | 3 | 297 | 96636
213-D-2008 | 213 | Driving | Rigid | 04/14/2011 | Aggregate | Aggregate |  | Clay | 4119 | -0.5 | -3 | 962 | 2121161
213-D-2008 | 213 | Driving | Rigid | 09/28/2011 | Aggregate | Aggregate |  | Clay | 4116 | -0.6 | -3 | 1129 | 2292135
213-D-2008 | 213 | Driving | Rigid | 10/21/2010 | Aggregate | Aggregate |  | Clay | 4116 | -1 | -10 | 787 | 1642703
213-P-2008 | 213 | Passing | Rigid | 10/21/2010 | Aggregate | Aggregate |  | Clay | 4119 | -0.4 | 10 | 787 | 407011
213-D-2008 | 213 | Driving | Rigid | 04/14/2011 | Aggregate | Aggregate |  | Clay | 4116 | -0.2 | -3 | 962 | 2121161
213-P-2008 | 213 | Passing | Rigid | 04/14/2011 | Aggregate | Aggregate |  | Clay | 4119 | -0.5 | 10 | 962 | 540702
213-P-2008 | 213 | Passing | Rigid | 04/14/2011 | Aggregate | Aggregate |  | Clay | 4119 | -0.8 | 3 | 962 | 540702
213-P-2008 | 213 | Passing | Rigid | 04/14/2011 | Aggregate | Aggregate |  | Clay | 4120 | 0 | 10 | 962 | 540702
213-D-2008 | 213 | Driving | Rigid | 06/08/2012 | Aggregate | Aggregate | 713 | Clay | 4116 | -0.4 | -10 | 1383 | 2972865
214-P-2008 | 214 | Passing | Rigid | 10/21/2010 | Asphalt |  |  | Clay | 4155 | 0.9 | 10 | 896 | 407011
214-P-2008 | 214 | Passing | Rigid | 10/21/2010 | Asphalt |  |  | Clay | 4155 | -0.2 | 3 | 896 | 407011
214-D-2008 | 214 | Driving | Rigid | 04/14/2011 | Asphalt |  |  | Clay | 4155 | 0.3 | -3 | 1071 | 2121161
214-P-2008 | 214 | Passing | Rigid | 04/14/2011 | Asphalt |  |  | Clay | 4157 | -0.6 | 3 | 1071 | 540702
214-P-2008 | 214 | Passing | Rigid | 04/14/2011 | Asphalt |  |  | Clay | 4155 | 0.1 | 3 | 1071 | 540702
214-D-2008 | 214 | Driving | Rigid | 09/28/2011 | Asphalt |  |  | Clay | 4157 | -0.4 | -10 | 1238 | 2292135
214-P-2008 | 214 | Passing | Rigid | 09/28/2011 | Asphalt |  |  | Clay | 4156 | -0.5 | 3 | 1238 | 627587
214-P-2008 | 214 | Passing | Rigid | 05/10/2013 | Asphalt |  | 1203 | Clay | 4156 | -0.5 | 3 | 1828 | 1049193
214-P-2008 | 214 | Passing | Rigid | 05/10/2013 | Asphalt |  | 1204 | Clay | 4157 | 0 | 3 | 1828 | 1049193
214-P-2008 | 214 | Passing | Rigid | 05/10/2013 | Asphalt |  | 1202 | Clay | 4155 | 1.8 | 10 | 1828 | 1049193
214-D-2008 | 214 | Driving | Rigid | 05/14/2014 | Asphalt |  | 1425 | Clay | 4153 | -0.6 | -3 | 2197 | 4960495
214-P-2008 | 214 | Passing | Rigid | 05/14/2014 | Asphalt |  | 1428 | Clay | 4155 | 1.6 | 3 | 2197 | 1295321
214-P-2008 | 214 | Passing | Rigid | 08/16/2021 | Asphalt |  | 1018 | Clay | 4156 | 1 | 10 | 4848 | 2976934
214-D-2008 | 214 | Driving | Rigid | 11/02/2021 | Asphalt |  | 1034 | Clay | 4157 | -0.2 | -3 | 4926 | 13006378
214-D-2008 | 214 | Driving | Rigid | 11/02/2021 | Asphalt |  | 1031 | Clay | 4153 | -1 | -3 | 4926 | 13006378
214-P-2008 | 214 | Passing | Rigid | 11/02/2021 | Asphalt |  | 1032 | Clay | 4155 | 4.3 | 3 | 4926 | 3058252
214-P-2008 | 214 | Passing | Rigid | 11/02/2021 | Asphalt |  | 1031 | Clay | 4153 | 1.1 | 3 | 4926 | 3058252
214-D-2008 | 214 | Driving | Rigid | 04/16/2015 | Asphalt |  | 834 | Clay | 4155 | 5.1 | -10 | 2534 | 6117824
214-D-2008 | 214 | Driving | Rigid | 07/15/2015 | Asphalt |  | 912 | Clay | 4155 | 2.8 | -3 | 2624 | 6428008
214-D-2008 | 214 | Driving | Rigid | 07/15/2015 | Asphalt |  | 914 | Clay | 4156 | 2.2 | -10 | 2624 | 6428008
214-D-2008 | 214 | Driving | Rigid | 07/15/2015 | Asphalt |  | 907 | Clay | 4153 | 0.4 | -10 | 2624 | 6428008
214-D-2008 | 214 | Driving | Rigid | 07/15/2015 | Asphalt |  | 910 | Clay | 4154 | 2 | -10 | 2624 | 6428008
214-D-2008 | 214 | Driving | Rigid | 10/15/2015 | Asphalt |  | 1003 | Clay | 4155 | 3.8 | -3 | 2716 | 6681545
214-P-2008 | 214 | Passing | Rigid | 10/15/2015 | Asphalt |  | 1002 | Clay | 4153 | 0 | 3 | 2716 | 1451246
214-P-2008 | 214 | Passing | Rigid | 10/15/2015 | Asphalt |  | 1004 | Clay | 4156 | -0.8 | 3 | 2716 | 1451246
214-D-2008 | 214 | Driving | Rigid | 05/17/2016 | Asphalt |  | 1456 | Clay | 4154 | 2.3 | -10 | 2931 | 7530260
214-D-2008 | 214 | Driving | Rigid | 05/26/2017 | Asphalt |  | 1409 | Clay | 4153 | -0.3 | -10 | 3305 | 8417723
214-D-2008 | 214 | Driving | Rigid | 05/26/2017 | Asphalt |  | 1410 | Clay | 4154 | 3.1 | -10 | 3305 | 8417723
214-P-2008 | 214 | Passing | Rigid | 05/26/2017 | Asphalt |  | 1412 | Clay | 4155 | 2.6 | 3 | 3305 | 1779520
214-P-2008 | 214 | Passing | Rigid | 04/18/2019 | Asphalt |  | 1008 | Clay | 4156 | 0.5 | 10 | 3997 | 2201652
214-D-2008 | 214 | Driving | Rigid | 10/17/2019 | Asphalt |  | 947 | Clay | 4156 | 4.1 | -10 | 4179 | 10975771
214-P-2008 | 214 | Passing | Rigid | 10/17/2019 | Asphalt |  | 948 | Clay | 4157 | 0.7 | 10 | 4179 | 2410068
214-P-2008 | 214 | Passing | Rigid | 10/17/2019 | Asphalt |  | 945 | Clay | 4153 | 0.4 | 3 | 4179 | 2410068
214-P-2008 | 214 | Passing | Rigid | 10/17/2019 | Asphalt |  | 948 | Clay | 4157 | -0.4 | 3 | 4179 | 2410068
214-P-2008 | 214 | Passing | Rigid | 10/17/2019 | Asphalt |  | 947 | Clay | 4155 | 4.4 | 10 | 4179 | 2410068
214-D-2008 | 214 | Driving | Rigid | 10/07/2020 | Asphalt |  | 1048 | Clay | 4156 | 4 | -10 | 4535 | 11895298
214-P-2008 | 214 | Passing | Rigid | 10/07/2020 | Asphalt |  | 1048 | Clay | 4156 | -0.9 | 3 | 4535 | 2689039
214-P-2008 | 214 | Passing | Rigid | 10/07/2020 | Asphalt |  | 1048 | Clay | 4155 | 3.9 | 3 | 4535 | 2689039
214-D-2008 | 214 | Driving | Rigid | 04/23/2021 | Asphalt |  | 1034 | Clay | 4156 | 4.5 | -10 | 4733 | 12539888
214-D-2008 | 214 | Driving | Rigid | 04/23/2021 | Asphalt |  | 1032 | Clay | 4155 | 5.4 | -3 | 4733 | 12539888
214-P-2008 | 214 | Passing | Rigid | 04/23/2021 | Asphalt |  | 1033 | Clay | 4155 | 3.5 | 10 | 4733 | 2894113
214-P-2008 | 214 | Passing | Rigid | 04/23/2021 | Asphalt |  | 1036 | Clay | 4156 | -0.4 | 10 | 4733 | 2894113
214-P-2008 | 214 | Passing | Rigid | 04/23/2021 | Asphalt |  | 1031 | Clay | 4154 | -0.7 | 10 | 4733 | 2894113
214-D-2008 | 214 | Driving | Rigid | 08/16/2021 | Asphalt |  | 1018 | Clay | 4156 | 0.6 | -3 | 4848 | 12778679
214-P-2008 | 214 | Passing | Rigid | 11/02/2021 | Asphalt |  | 1033 | Clay | 4155 | 4.8 | 10 | 4926 | 3058252
214-P-2008 | 214 | Passing | Rigid | 11/02/2021 | Asphalt |  | 1034 | Clay | 4157 | 1.4 | 10 | 4926 | 3058252
214-D-2008 | 214 | Driving | Rigid | 06/18/2009 | Asphalt |  | 835 | Clay | 4155 | -0.6 | -3 | 406 | 404434
214-D-2008 | 214 | Driving | Rigid | 06/18/2009 | Asphalt |  | 835 | Clay | 4155 | 0.8 | -10 | 406 | 404434
214-D-2008 | 214 | Driving | Rigid | 06/01/2010 | Asphalt |  | 1527 | Clay | 4157 | 0 | -10 | 754 | 1300543
214-P-2008 | 214 | Passing | Rigid | 06/01/2010 | Asphalt |  | 1528 | Clay | 4157 | -0.6 | 3 | 754 | 313519
214-P-2008 | 214 | Passing | Rigid | 06/01/2010 | Asphalt |  | 1527 | Clay | 4156 | -0.2 | 3 | 754 | 313519
214-D-2008 | 214 | Driving | Rigid | 06/01/2010 | Asphalt |  | 1526 | Clay | 4155 | -0.6 | -3 | 754 | 1300543
214-P-2008 | 214 | Passing | Rigid | 10/21/2010 | Asphalt |  |  | Clay | 4156 | -0.7 | 3 | 896 | 407011
214-D-2008 | 214 | Driving | Rigid | 04/14/2011 | Asphalt |  |  | Clay | 4155 | 1.7 | -10 | 1071 | 2121161
214-D-2008 | 214 | Driving | Rigid | 09/28/2011 | Asphalt |  |  | Clay | 4156 | 0.3 | -10 | 1238 | 2292135
214-D-2008 | 214 | Driving | Rigid | 09/28/2011 | Asphalt |  |  | Clay | 4156 | -0.1 | -3 | 1238 | 2292135
214-P-2008 | 214 | Passing | Rigid | 06/18/2009 | Asphalt |  | 835 | Clay | 4155 | 0.5 | 10 | 406 | 96636
214-P-2008 | 214 | Passing | Rigid | 06/18/2009 | Asphalt |  | 835 | Clay | 4155 | -0.5 | 3 | 406 | 96636
214-P-2008 | 214 | Passing | Rigid | 06/18/2009 | Asphalt |  | 835 | Clay | 4157 | 0.6 | 10 | 406 | 96636
214-D-2008 | 214 | Driving | Rigid | 10/21/2010 | Asphalt |  |  | Clay | 4155 | 0.1 | -3 | 896 | 1642703
214-D-2008 | 214 | Driving | Rigid | 09/28/2011 | Asphalt |  |  | Clay | 4157 | -0.3 | -3 | 1238 | 2292135
214-P-2008 | 214 | Passing | Rigid | 09/28/2011 | Asphalt |  |  | Clay | 4157 | 0.3 | 10 | 1238 | 627587
214-D-2008 | 214 | Driving | Rigid | 06/08/2012 | Asphalt |  | 744 | Clay | 4157 | -1 | -3 | 1492 | 2972865
214-P-2008 | 214 | Passing | Rigid | 06/08/2012 | Asphalt |  | 744 | Clay | 4156 | -0.8 | 10 | 1492 | 788274
214-D-2008 | 214 | Driving | Rigid | 05/10/2013 | Asphalt |  | 1203 | Clay | 4157 | -0.3 | -10 | 1828 | 4056711
214-D-2008 | 214 | Driving | Rigid | 05/14/2014 | Asphalt |  | 1430 | Clay | 4157 | -0.8 | -3 | 2197 | 4960495
214-D-2008 | 214 | Driving | Rigid | 04/16/2015 | Asphalt |  | 836 | Clay | 4157 | -1 | -3 | 2534 | 6117824
214-D-2008 | 214 | Driving | Rigid | 04/16/2015 | Asphalt |  | 832 | Clay | 4153 | -0.4 | -10 | 2534 | 6117824
214-D-2008 | 214 | Driving | Rigid | 04/16/2015 | Asphalt |  | 835 | Clay | 4156 | 2 | -10 | 2534 | 6117824
214-P-2008 | 214 | Passing | Rigid | 04/16/2015 | Asphalt |  | 837 | Clay | 4157 | 0.7 | 10 | 2534 | 1429789
214-D-2008 | 214 | Driving | Rigid | 07/15/2015 | Asphalt |  | 914 | Clay | 4156 | -0.3 | -3 | 2624 | 6428008
214-D-2008 | 214 | Driving | Rigid | 10/15/2015 | Asphalt |  | 1002 | Clay | 4154 | -0.4 | -3 | 2716 | 6681545
214-P-2008 | 214 | Passing | Rigid | 10/15/2015 | Asphalt |  | 1002 | Clay | 4153 | 3.4 | 10 | 2716 | 1451246
214-D-2008 | 214 | Driving | Rigid | 05/17/2016 | Asphalt |  | 1455 | Clay | 4153 | -0.8 | -3 | 2931 | 7530260
214-D-2008 | 214 | Driving | Rigid | 05/17/2016 | Asphalt |  | 1458 | Clay | 4157 | -0.7 | -10 | 2931 | 7530260
214-P-2008 | 214 | Passing | Rigid | 05/17/2016 | Asphalt |  | 1457 | Clay | 4156 | -1.3 | 3 | 2931 | 1630988
214-D-2008 | 214 | Driving | Rigid | 04/18/2019 | Asphalt |  | 1009 | Clay | 4157 | -0.1 | -10 | 3997 | 10417487
214-P-2008 | 214 | Passing | Rigid | 04/18/2019 | Asphalt |  | 1006 | Clay | 4153 | 2.5 | 10 | 3997 | 2201652
214-D-2008 | 214 | Driving | Rigid | 10/07/2020 | Asphalt |  | 1047 | Clay | 4154 | 4.5 | -10 | 4535 | 11895298
214-P-2008 | 214 | Passing | Rigid | 10/07/2020 | Asphalt |  | 1048 | Clay | 4155 | 4.3 | 10 | 4535 | 2689039
214-P-2008 | 214 | Passing | Rigid | 04/23/2021 | Asphalt |  | 935 | Clay | 4153 | 1.4 | 10 | 4733 | 2894113
214-P-2008 | 214 | Passing | Rigid | 08/16/2021 | Asphalt |  | 1016 | Clay | 4153 | 1.2 | 3 | 4848 | 2976934
214-P-2008 | 214 | Passing | Rigid | 08/16/2021 | Asphalt |  | 1018 | Clay | 4155 | 5.3 | 3 | 4848 | 2976934
214-P-2008 | 214 | Passing | Rigid | 06/01/2010 | Asphalt |  | 1527 | Clay | 4156 | -0.4 | 10 | 754 | 313519
214-P-2008 | 214 | Passing | Rigid | 06/01/2010 | Asphalt |  | 1527 | Clay | 4155 | 0.5 | 10 | 754 | 313519
214-D-2008 | 214 | Driving | Rigid | 10/21/2010 | Asphalt |  |  | Clay | 4156 | -0.5 | -3 | 896 | 1642703
214-D-2008 | 214 | Driving | Rigid | 04/14/2011 | Asphalt |  |  | Clay | 4156 | 0.1 | -10 | 1071 | 2121161
214-P-2008 | 214 | Passing | Rigid | 04/14/2011 | Asphalt |  |  | Clay | 4155 | 1.4 | 10 | 1071 | 540702
214-P-2008 | 214 | Passing | Rigid | 09/28/2011 | Asphalt |  |  | Clay | 4155 | -0.5 | 3 | 1238 | 627587
214-P-2008 | 214 | Passing | Rigid | 09/28/2011 | Asphalt |  |  | Clay | 4156 | -0.4 | 10 | 1238 | 627587
214-D-2008 | 214 | Driving | Rigid | 06/08/2012 | Asphalt |  | 743 | Clay | 4156 | -0.2 | -3 | 1492 | 2972865
214-P-2008 | 214 | Passing | Rigid | 06/08/2012 | Asphalt |  | 742 | Clay | 4155 | 0.4 | 3 | 1492 | 788274
214-D-2008 | 214 | Driving | Rigid | 05/10/2013 | Asphalt |  | 1203 | Clay | 4156 | -0.5 | -3 | 1828 | 4056711
214-D-2008 | 214 | Driving | Rigid | 05/10/2013 | Asphalt |  | 1203 | Clay | 4157 | -0.8 | -3 | 1828 | 4056711
214-P-2008 | 214 | Passing | Rigid | 05/10/2013 | Asphalt |  | 1204 | Clay | 4157 | 0.2 | 10 | 1828 | 1049193
214-D-2008 | 214 | Driving | Rigid | 05/14/2014 | Asphalt |  | 1428 | Clay | 4155 | 5.1 | -10 | 2197 | 4960495
214-D-2008 | 214 | Driving | Rigid | 05/14/2014 | Asphalt |  | 1429 | Clay | 4156 | 1.8 | -10 | 2197 | 4960495
214-D-2008 | 214 | Driving | Rigid | 05/14/2014 | Asphalt |  | 1427 | Clay | 4154 | -0.4 | -3 | 2197 | 4960495
214-P-2008 | 214 | Passing | Rigid | 05/14/2014 | Asphalt |  | 1425 | Clay | 4153 | 0 | 3 | 2197 | 1295321
214-P-2008 | 214 | Passing | Rigid | 05/14/2014 | Asphalt |  | 1426 | Clay | 4153 | 3.3 | 10 | 2197 | 1295321
214-D-2008 | 214 | Driving | Rigid | 04/16/2015 | Asphalt |  | 833 | Clay | 4154 | -0.6 | -3 | 2534 | 6117824
214-P-2008 | 214 | Passing | Rigid | 04/16/2015 | Asphalt |  | 833 | Clay | 4153 | -0.2 | 3 | 2534 | 1429789
214-P-2008 | 214 | Passing | Rigid | 07/15/2015 | Asphalt |  | 913 | Clay | 4155 | 3.3 | 10 | 2624 | 1442034
214-P-2008 | 214 | Passing | Rigid | 07/15/2015 | Asphalt |  | 914 | Clay | 4156 | -0.8 | 3 | 2624 | 1442034
214-P-2008 | 214 | Passing | Rigid | 09/28/2011 | Asphalt |  |  | Clay | 4157 | -0.7 | 3 | 1238 | 627587
214-P-2008 | 214 | Passing | Rigid | 06/08/2012 | Asphalt |  | 744 | Clay | 4157 | -0.3 | 3 | 1492 | 788274
214-D-2008 | 214 | Driving | Rigid | 05/14/2014 | Asphalt |  | 1426 | Clay | 4154 | 2.2 | -10 | 2197 | 4960495
214-P-2008 | 214 | Passing | Rigid | 05/14/2014 | Asphalt |  | 1428 | Clay | 4155 | 3.8 | 10 | 2197 | 1295321
214-P-2008 | 214 | Passing | Rigid | 05/14/2014 | Asphalt |  | 1427 | Clay | 4154 | -0.5 | 3 | 2197 | 1295321
214-D-2008 | 214 | Driving | Rigid | 04/16/2015 | Asphalt |  | 832 | Clay | 4153 | -0.8 | -3 | 2534 | 6117824
214-D-2008 | 214 | Driving | Rigid | 04/16/2015 | Asphalt |  | 834 | Clay | 4155 | 3.2 | -3 | 2534 | 6117824
214-P-2008 | 214 | Passing | Rigid | 07/15/2015 | Asphalt |  | 916 | Clay | 4157 | -0.7 | 3 | 2624 | 1442034
214-D-2008 | 214 | Driving | Rigid | 10/15/2015 | Asphalt |  | 1005 | Clay | 4157 | -0.3 | -10 | 2716 | 6681545
214-P-2008 | 214 | Passing | Rigid | 10/15/2015 | Asphalt |  | 1003 | Clay | 4154 | 0.1 | 10 | 2716 | 1451246
214-P-2008 | 214 | Passing | Rigid | 10/15/2015 | Asphalt |  | 1004 | Clay | 4156 | -0.1 | 10 | 2716 | 1451246
214-D-2008 | 214 | Driving | Rigid | 05/17/2016 | Asphalt |  | 1457 | Clay | 4156 | 1.7 | -10 | 2931 | 7530260
214-P-2008 | 214 | Passing | Rigid | 05/17/2016 | Asphalt |  | 1456 | Clay | 4154 | -1 | 3 | 2931 | 1630988
214-P-2008 | 214 | Passing | Rigid | 05/17/2016 | Asphalt |  | 1457 | Clay | 4155 | 3.1 | 10 | 2931 | 1630988
214-D-2008 | 214 | Driving | Rigid | 05/26/2017 | Asphalt |  | 1410 | Clay | 4153 | -0.8 | -3 | 3305 | 8417723
214-P-2008 | 214 | Passing | Rigid | 05/26/2017 | Asphalt |  | 1410 | Clay | 4153 | 0.6 | 3 | 3305 | 1779520
214-P-2008 | 214 | Passing | Rigid | 05/26/2017 | Asphalt |  | 1411 | Clay | 4154 | -0.5 | 3 | 3305 | 1779520
214-D-2008 | 214 | Driving | Rigid | 04/18/2019 | Asphalt |  | 1006 | Clay | 4154 | -0.4 | -3 | 3997 | 10417487
214-D-2008 | 214 | Driving | Rigid | 04/18/2019 | Asphalt |  | 1009 | Clay | 4157 | -0.4 | -3 | 3997 | 10417487
214-D-2008 | 214 | Driving | Rigid | 10/17/2019 | Asphalt |  | 946 | Clay | 4154 | -0.4 | -3 | 4179 | 10975771
214-P-2008 | 214 | Passing | Rigid | 10/07/2020 | Asphalt |  | 1047 | Clay | 4153 | 2.3 | 10 | 4535 | 2689039
214-P-2008 | 214 | Passing | Rigid | 04/23/2021 | Asphalt |  | 1036 | Clay | 4156 | -1.1 | 3 | 4733 | 2894113
214-D-2008 | 214 | Driving | Rigid | 08/16/2021 | Asphalt |  | 1017 | Clay | 4155 | 7.4 | -10 | 4848 | 12778679
214-D-2008 | 214 | Driving | Rigid | 08/16/2021 | Asphalt |  | 1017 | Clay | 4154 | 5.6 | -10 | 4848 | 12778679
214-P-2008 | 214 | Passing | Rigid | 08/16/2021 | Asphalt |  | 1017 | Clay | 4153 | 2.7 | 10 | 4848 | 2976934
214-D-2008 | 214 | Driving | Rigid | 11/02/2021 | Asphalt |  | 1032 | Clay | 4155 | 5.9 | -3 | 4926 | 13006378
214-P-2008 | 214 | Passing | Rigid | 07/15/2015 | Asphalt |  | 916 | Clay | 4157 | 0.3 | 10 | 2624 | 1442034
214-D-2008 | 214 | Driving | Rigid | 10/15/2015 | Asphalt |  | 1001 | Clay | 4153 | -0.7 | -3 | 2716 | 6681545
214-P-2008 | 214 | Passing | Rigid | 05/17/2016 | Asphalt |  | 1455 | Clay | 4153 | 3.1 | 10 | 2931 | 1630988
214-D-2008 | 214 | Driving | Rigid | 05/26/2017 | Asphalt |  | 1411 | Clay | 4154 | -0.5 | -3 | 3305 | 8417723
214-D-2008 | 214 | Driving | Rigid | 05/26/2017 | Asphalt |  | 1412 | Clay | 4155 | 5.7 | -10 | 3305 | 8417723
214-P-2008 | 214 | Passing | Rigid | 05/26/2017 | Asphalt |  | 1413 | Clay | 4156 | -0.6 | 3 | 3305 | 1779520
214-D-2008 | 214 | Driving | Rigid | 04/18/2019 | Asphalt |  | 1006 | Clay | 4154 | 4 | -10 | 3997 | 10417487
214-D-2008 | 214 | Driving | Rigid | 04/18/2019 | Asphalt |  | 1007 | Clay | 4155 | 6.3 | -3 | 3997 | 10417487
214-P-2008 | 214 | Passing | Rigid | 10/17/2019 | Asphalt |  | 946 | Clay | 4154 | 0.5 | 10 | 4179 | 2410068
214-D-2008 | 214 | Driving | Rigid | 10/07/2020 | Asphalt |  | 1047 | Clay | 4155 | 5.4 | -3 | 4535 | 11895298
214-D-2008 | 214 | Driving | Rigid | 10/07/2020 | Asphalt |  | 1047 | Clay | 4155 | 6.4 | -10 | 4535 | 11895298
214-D-2008 | 214 | Driving | Rigid | 10/07/2020 | Asphalt |  | 1047 | Clay | 4154 | -0.4 | -3 | 4535 | 11895298
214-D-2008 | 214 | Driving | Rigid | 04/23/2021 | Asphalt |  | 1030 | Clay | 4154 | -0.8 | -3 | 4733 | 12539888
214-D-2008 | 214 | Driving | Rigid | 04/23/2021 | Asphalt |  | 1030 | Clay | 4154 | 4.2 | -10 | 4733 | 12539888
214-D-2008 | 214 | Driving | Rigid | 04/23/2021 | Asphalt |  | 1036 | Clay | 4157 | -0.9 | -10 | 4733 | 12539888
214-D-2008 | 214 | Driving | Rigid | 08/16/2021 | Asphalt |  | 1017 | Clay | 4154 | 0.1 | -3 | 4848 | 12778679
214-D-2008 | 214 | Driving | Rigid | 08/16/2021 | Asphalt |  | 1018 | Clay | 4155 | 6.3 | -3 | 4848 | 12778679
214-D-2008 | 214 | Driving | Rigid | 08/16/2021 | Asphalt |  | 1016 | Clay | 4153 | 0.3 | -10 | 4848 | 12778679
214-P-2008 | 214 | Passing | Rigid | 08/16/2021 | Asphalt |  | 1017 | Clay | 4154 | 1.5 | 10 | 4848 | 2976934
214-P-2008 | 214 | Passing | Rigid | 08/16/2021 | Asphalt |  | 1018 | Clay | 4155 | 5.7 | 10 | 4848 | 2976934
214-P-2008 | 214 | Passing | Rigid | 11/02/2021 | Asphalt |  | 1032 | Clay | 4154 | -0.5 | 3 | 4926 | 3058252
214-P-2008 | 214 | Passing | Rigid | 11/02/2021 | Asphalt |  | 1031 | Clay | 4153 | 2 | 10 | 4926 | 3058252
214-P-2008 | 214 | Passing | Rigid | 11/02/2021 | Asphalt |  | 1032 | Clay | 4154 | 0.3 | 10 | 4926 | 3058252
214-P-2008 | 214 | Passing | Rigid | 07/15/2015 | Asphalt |  | 909 | Clay | 4153 | -0.1 | 3 | 2624 | 1442034
214-D-2008 | 214 | Driving | Rigid | 10/15/2015 | Asphalt |  | 1001 | Clay | 4153 | -0.6 | -10 | 2716 | 6681545
214-D-2008 | 214 | Driving | Rigid | 10/15/2015 | Asphalt |  | 1004 | Clay | 4156 | -0.4 | -3 | 2716 | 6681545
214-D-2008 | 214 | Driving | Rigid | 10/15/2015 | Asphalt |  | 1003 | Clay | 4155 | 5.5 | -10 | 2716 | 6681545
214-P-2008 | 214 | Passing | Rigid | 10/15/2015 | Asphalt |  | 1004 | Clay | 4155 | 3.7 | 10 | 2716 | 1451246
214-P-2008 | 214 | Passing | Rigid | 10/15/2015 | Asphalt |  | 1003 | Clay | 4154 | -0.4 | 3 | 2716 | 1451246
214-D-2008 | 214 | Driving | Rigid | 05/17/2016 | Asphalt |  | 1455 | Clay | 4153 | -0.8 | -10 | 2931 | 7530260
214-D-2008 | 214 | Driving | Rigid | 05/17/2016 | Asphalt |  | 1457 | Clay | 4156 | -0.9 | -3 | 2931 | 7530260
214-D-2008 | 214 | Driving | Rigid | 05/17/2016 | Asphalt |  | 1458 | Clay | 4157 | -1 | -3 | 2931 | 7530260
214-P-2008 | 214 | Passing | Rigid | 05/17/2016 | Asphalt |  | 1456 | Clay | 4154 | 0.1 | 10 | 2931 | 1630988
214-P-2008 | 214 | Passing | Rigid | 05/26/2017 | Asphalt |  | 1411 | Clay | 4154 | -0.3 | 10 | 3305 | 1779520
214-P-2008 | 214 | Passing | Rigid | 05/26/2017 | Asphalt |  | 1412 | Clay | 4155 | 3.7 | 10 | 3305 | 1779520
214-P-2008 | 214 | Passing | Rigid | 05/26/2017 | Asphalt |  | 1413 | Clay | 4156 | -0.1 | 10 | 3305 | 1779520
214-D-2008 | 214 | Driving | Rigid | 04/18/2019 | Asphalt |  | 1005 | Clay | 4153 | -0.3 | -10 | 3997 | 10417487
214-D-2008 | 214 | Driving | Rigid | 04/18/2019 | Asphalt |  | 1008 | Clay | 4156 | 4.3 | -10 | 3997 | 10417487
214-D-2008 | 214 | Driving | Rigid | 04/18/2019 | Asphalt |  | 1005 | Clay | 4153 | -0.9 | -3 | 3997 | 10417487
214-P-2008 | 214 | Passing | Rigid | 04/18/2019 | Asphalt |  | 1008 | Clay | 4156 | -0.7 | 3 | 3997 | 2201652
214-P-2008 | 214 | Passing | Rigid | 04/18/2019 | Asphalt |  | 1007 | Clay | 4155 | 4.8 | 3 | 3997 | 2201652
214-P-2008 | 214 | Passing | Rigid | 04/18/2019 | Asphalt |  | 1006 | Clay | 4154 | 0.1 | 3 | 3997 | 2201652
214-D-2008 | 214 | Driving | Rigid | 10/17/2019 | Asphalt |  | 948 | Clay | 4157 | -1.4 | -3 | 4179 | 10975771
214-D-2008 | 214 | Driving | Rigid | 10/17/2019 | Asphalt |  | 945 | Clay | 4153 | -0.9 | -3 | 4179 | 10975771
214-D-2008 | 214 | Driving | Rigid | 10/17/2019 | Asphalt |  | 945 | Clay | 4153 | -0.4 | -10 | 4179 | 10975771
214-D-2008 | 214 | Driving | Rigid | 10/17/2019 | Asphalt |  | 947 | Clay | 4156 | -0.6 | -3 | 4179 | 10975771
214-P-2008 | 214 | Passing | Rigid | 10/17/2019 | Asphalt |  | 946 | Clay | 4155 | 4.3 | 3 | 4179 | 2410068
214-P-2008 | 214 | Passing | Rigid | 10/07/2020 | Asphalt |  | 1049 | Clay | 4157 | 1.2 | 10 | 4535 | 2689039
214-P-2008 | 214 | Passing | Rigid | 10/07/2020 | Asphalt |  | 1046 | Clay | 4153 | -0.1 | 3 | 4535 | 2689039
214-P-2008 | 214 | Passing | Rigid | 10/07/2020 | Asphalt |  | 1047 | Clay | 4154 | -0.6 | 3 | 4535 | 2689039
214-D-2008 | 214 | Driving | Rigid | 04/23/2021 | Asphalt |  | 934 | Clay | 4153 | -1.2 | -10 | 4733 | 12539888
214-P-2008 | 214 | Passing | Rigid | 04/23/2021 | Asphalt |  | 935 | Clay | 4153 | -0.1 | 3 | 4733 | 2894113
214-D-2008 | 214 | Driving | Rigid | 08/16/2021 | Asphalt |  | 1018 | Clay | 4156 | 5.7 | -10 | 4848 | 12778679
214-P-2008 | 214 | Passing | Rigid | 08/16/2021 | Asphalt |  | 1019 | Clay | 4157 | 2.2 | 10 | 4848 | 2976934
214-D-2008 | 214 | Driving | Rigid | 11/02/2021 | Asphalt |  | 1032 | Clay | 4154 | 4.8 | -10 | 4926 | 13006378
214-D-2008 | 214 | Driving | Rigid | 11/02/2021 | Asphalt |  | 1033 | Clay | 4156 | 4.6 | -10 | 4926 | 13006378
214-D-2008 | 214 | Driving | Rigid | 06/01/2010 | Asphalt |  | 1527 | Clay | 4157 | -0.3 | -3 | 754 | 1300543
214-D-2008 | 214 | Driving | Rigid | 06/01/2010 | Asphalt |  | 1527 | Clay | 4156 | -0.2 | -3 | 754 | 1300543
214-P-2008 | 214 | Passing | Rigid | 06/01/2010 | Asphalt |  | 1528 | Clay | 4157 | 0.5 | 10 | 754 | 313519
214-D-2008 | 214 | Driving | Rigid | 10/21/2010 | Asphalt |  |  | Clay | 4157 | -0.6 | -10 | 896 | 1642703
214-P-2008 | 214 | Passing | Rigid | 10/21/2010 | Asphalt |  |  | Clay | 4157 | -0.1 | 3 | 896 | 407011
214-D-2008 | 214 | Driving | Rigid | 04/14/2011 | Asphalt |  |  | Clay | 4157 | -0.2 | -10 | 1071 | 2121161
214-D-2008 | 214 | Driving | Rigid | 04/14/2011 | Asphalt |  |  | Clay | 4157 | -0.3 | -3 | 1071 | 2121161
214-P-2008 | 214 | Passing | Rigid | 04/14/2011 | Asphalt |  |  | Clay | 4156 | -0.8 | 10 | 1071 | 540702
214-D-2008 | 214 | Driving | Rigid | 09/28/2011 | Asphalt |  |  | Clay | 4155 | 1.1 | -10 | 1238 | 2292135
214-D-2008 | 214 | Driving | Rigid | 09/28/2011 | Asphalt |  |  | Clay | 4155 | -0.3 | -3 | 1238 | 2292135
214-D-2008 | 214 | Driving | Rigid | 06/08/2012 | Asphalt |  | 743 | Clay | 4156 | 0.6 | -10 | 1492 | 2972865
214-D-2008 | 214 | Driving | Rigid | 06/08/2012 | Asphalt |  | 741 | Clay | 4155 | 3 | -10 | 1492 | 2972865
214-D-2008 | 214 | Driving | Rigid | 06/08/2012 | Asphalt |  | 744 | Clay | 4157 | 0.1 | -10 | 1492 | 2972865
214-P-2008 | 214 | Passing | Rigid | 06/08/2012 | Asphalt |  | 745 | Clay | 4157 | 0.2 | 10 | 1492 | 788274
214-P-2008 | 214 | Passing | Rigid | 06/08/2012 | Asphalt |  | 743 | Clay | 4156 | -0.6 | 3 | 1492 | 788274
214-D-2008 | 214 | Driving | Rigid | 05/14/2014 | Asphalt |  | 1429 | Clay | 4156 | -0.5 | -3 | 2197 | 4960495
214-P-2008 | 214 | Passing | Rigid | 05/14/2014 | Asphalt |  | 1430 | Clay | 4157 | -0.3 | 3 | 2197 | 1295321
214-D-2008 | 214 | Driving | Rigid | 04/16/2015 | Asphalt |  | 833 | Clay | 4154 | 2.3 | -10 | 2534 | 6117824
214-P-2008 | 214 | Passing | Rigid | 04/16/2015 | Asphalt |  | 834 | Clay | 4155 | 1.8 | 3 | 2534 | 1429789
214-P-2008 | 214 | Passing | Rigid | 04/16/2015 | Asphalt |  | 834 | Clay | 4154 | -0.3 | 3 | 2534 | 1429789
214-D-2008 | 214 | Driving | Rigid | 07/15/2015 | Asphalt |  | 915 | Clay | 4157 | -0.3 | -10 | 2624 | 6428008
214-D-2008 | 214 | Driving | Rigid | 07/15/2015 | Asphalt |  | 912 | Clay | 4155 | 5 | -10 | 2624 | 6428008
214-P-2008 | 214 | Passing | Rigid | 07/15/2015 | Asphalt |  | 911 | Clay | 4154 | -0.4 | 10 | 2624 | 1442034
214-D-2008 | 214 | Driving | Rigid | 10/15/2015 | Asphalt |  | 1002 | Clay | 4154 | 2.1 | -10 | 2716 | 6681545
214-D-2008 | 214 | Driving | Rigid | 10/15/2015 | Asphalt |  | 1004 | Clay | 4156 | 2.6 | -10 | 2716 | 6681545
214-D-2008 | 214 | Driving | Rigid | 05/17/2016 | Asphalt |  | 1456 | Clay | 4155 | 3.1 | -3 | 2931 | 7530260
214-D-2008 | 214 | Driving | Rigid | 05/17/2016 | Asphalt |  | 1456 | Clay | 4155 | 4.9 | -10 | 2931 | 7530260
214-P-2008 | 214 | Passing | Rigid | 05/17/2016 | Asphalt |  | 1455 | Clay | 4153 | 0.2 | 3 | 2931 | 1630988
214-D-2008 | 214 | Driving | Rigid | 05/26/2017 | Asphalt |  | 1413 | Clay | 4156 | -0.5 | -3 | 3305 | 8417723
214-D-2008 | 214 | Driving | Rigid | 05/26/2017 | Asphalt |  | 1412 | Clay | 4155 | 4 | -3 | 3305 | 8417723
214-D-2008 | 214 | Driving | Rigid | 05/26/2017 | Asphalt |  | 1413 | Clay | 4156 | 2.8 | -10 | 3305 | 8417723
214-P-2008 | 214 | Passing | Rigid | 05/26/2017 | Asphalt |  | 1410 | Clay | 4153 | 3.8 | 10 | 3305 | 1779520
214-D-2008 | 214 | Driving | Rigid | 04/18/2019 | Asphalt |  | 1008 | Clay | 4156 | 0 | -3 | 3997 | 10417487
214-D-2008 | 214 | Driving | Rigid | 04/18/2019 | Asphalt |  | 1007 | Clay | 4155 | 7.5 | -10 | 3997 | 10417487
214-P-2008 | 214 | Passing | Rigid | 04/18/2019 | Asphalt |  | 1008 | Clay | 4155 | 4.9 | 10 | 3997 | 2201652
214-D-2008 | 214 | Driving | Rigid | 06/18/2009 | Asphalt |  | 835 | Clay | 4156 | 0 | -10 | 406 | 404434
214-D-2008 | 214 | Driving | Rigid | 06/18/2009 | Asphalt |  | 835 | Clay | 4157 | -0.4 | -3 | 406 | 404434
214-P-2008 | 214 | Passing | Rigid | 06/18/2009 | Asphalt |  | 835 | Clay | 4156 | -0.6 | 3 | 406 | 96636
214-D-2008 | 214 | Driving | Rigid | 06/01/2010 | Asphalt |  | 1525 | Clay | 4155 | 0.3 | -10 | 754 | 1300543
214-D-2008 | 214 | Driving | Rigid | 10/21/2010 | Asphalt |  |  | Clay | 4155 | 0.9 | -10 | 896 | 1642703
214-D-2008 | 214 | Driving | Rigid | 10/21/2010 | Asphalt |  |  | Clay | 4156 | 0.1 | -10 | 896 | 1642703
214-P-2008 | 214 | Passing | Rigid | 10/21/2010 | Asphalt |  |  | Clay | 4156 | -0.4 | 10 | 896 | 407011
214-P-2008 | 214 | Passing | Rigid | 04/14/2011 | Asphalt |  |  | Clay | 4156 | -0.8 | 3 | 1071 | 540702
214-D-2008 | 214 | Driving | Rigid | 05/14/2014 | Asphalt |  | 1425 | Clay | 4153 | -0.3 | -10 | 2197 | 4960495
214-D-2008 | 214 | Driving | Rigid | 05/14/2014 | Asphalt |  | 1430 | Clay | 4157 | -0.3 | -10 | 2197 | 4960495
214-P-2008 | 214 | Passing | Rigid | 05/14/2014 | Asphalt |  | 1429 | Clay | 4156 | -0.7 | 3 | 2197 | 1295321
214-P-2008 | 214 | Passing | Rigid | 05/14/2014 | Asphalt |  | 1431 | Clay | 4157 | 0.6 | 10 | 2197 | 1295321
214-D-2008 | 214 | Driving | Rigid | 04/16/2015 | Asphalt |  | 836 | Clay | 4157 | 0 | -10 | 2534 | 6117824
214-P-2008 | 214 | Passing | Rigid | 04/16/2015 | Asphalt |  | 834 | Clay | 4154 | -0.3 | 10 | 2534 | 1429789
214-D-2008 | 214 | Driving | Rigid | 07/15/2015 | Asphalt |  | 908 | Clay | 4153 | -1 | -3 | 2624 | 6428008
214-P-2008 | 214 | Passing | Rigid | 06/18/2009 | Asphalt |  | 835 | Clay | 4157 | -0.3 | 3 | 406 | 96636
214-D-2008 | 214 | Driving | Rigid | 06/01/2010 | Asphalt |  | 1527 | Clay | 4156 | 0.2 | -10 | 754 | 1300543
214-P-2008 | 214 | Passing | Rigid | 06/01/2010 | Asphalt |  | 1526 | Clay | 4155 | -0.4 | 3 | 754 | 313519
214-D-2008 | 214 | Driving | Rigid | 10/21/2010 | Asphalt |  |  | Clay | 4157 | -0.4 | -3 | 896 | 1642703
214-P-2008 | 214 | Passing | Rigid | 10/21/2010 | Asphalt |  |  | Clay | 4157 | -0.5 | 10 | 896 | 407011
214-P-2008 | 214 | Passing | Rigid | 06/08/2012 | Asphalt |  | 742 | Clay | 4155 | 0.6 | 10 | 1492 | 788274
214-D-2008 | 214 | Driving | Rigid | 05/10/2013 | Asphalt |  | 1202 | Clay | 4155 | 5.8 | -10 | 1828 | 4056711
214-D-2008 | 214 | Driving | Rigid | 05/10/2013 | Asphalt |  | 1202 | Clay | 4155 | 0.6 | -3 | 1828 | 4056711
214-D-2008 | 214 | Driving | Rigid | 05/10/2013 | Asphalt |  | 1202 | Clay | 4156 | 0.6 | -10 | 1828 | 4056711
214-D-2008 | 214 | Driving | Rigid | 04/16/2015 | Asphalt |  | 835 | Clay | 4156 | -0.4 | -3 | 2534 | 6117824
214-P-2008 | 214 | Passing | Rigid | 04/16/2015 | Asphalt |  | 836 | Clay | 4156 | -0.5 | 10 | 2534 | 1429789
214-P-2008 | 214 | Passing | Rigid | 04/16/2015 | Asphalt |  | 833 | Clay | 4153 | 3.1 | 10 | 2534 | 1429789
214-D-2008 | 214 | Driving | Rigid | 07/15/2015 | Asphalt |  | 910 | Clay | 4154 | -0.2 | -3 | 2624 | 6428008
214-D-2008 | 214 | Driving | Rigid | 07/15/2015 | Asphalt |  | 915 | Clay | 4157 | -0.4 | -3 | 2624 | 6428008
214-P-2008 | 214 | Passing | Rigid | 07/15/2015 | Asphalt |  | 909 | Clay | 4153 | 3.2 | 10 | 2624 | 1442034
214-P-2008 | 214 | Passing | Rigid | 10/15/2015 | Asphalt |  | 1003 | Clay | 4155 | 2 | 3 | 2716 | 1451246
214-P-2008 | 214 | Passing | Rigid | 05/17/2016 | Asphalt |  | 1458 | Clay | 4156 | -0.6 | 10 | 2931 | 1630988
214-D-2008 | 214 | Driving | Rigid | 05/26/2017 | Asphalt |  | 1414 | Clay | 4157 | -0.1 | -10 | 3305 | 8417723
214-D-2008 | 214 | Driving | Rigid | 05/26/2017 | Asphalt |  | 1414 | Clay | 4157 | -0.9 | -3 | 3305 | 8417723
214-P-2008 | 214 | Passing | Rigid | 04/18/2019 | Asphalt |  | 1005 | Clay | 4153 | 0.3 | 3 | 3997 | 2201652
214-P-2008 | 214 | Passing | Rigid | 04/18/2019 | Asphalt |  | 1006 | Clay | 4154 | -0.1 | 10 | 3997 | 2201652
214-D-2008 | 214 | Driving | Rigid | 10/17/2019 | Asphalt |  | 947 | Clay | 4157 | 0.2 | -10 | 4179 | 10975771
214-D-2008 | 214 | Driving | Rigid | 10/17/2019 | Asphalt |  | 946 | Clay | 4154 | 2.9 | -10 | 4179 | 10975771
214-P-2008 | 214 | Passing | Rigid | 10/17/2019 | Asphalt |  | 946 | Clay | 4154 | -0.3 | 3 | 4179 | 2410068
214-P-2008 | 214 | Passing | Rigid | 10/17/2019 | Asphalt |  | 947 | Clay | 4156 | -0.1 | 10 | 4179 | 2410068
214-D-2008 | 214 | Driving | Rigid | 10/07/2020 | Asphalt |  | 1046 | Clay | 4153 | -0.6 | -10 | 4535 | 11895298
214-P-2008 | 214 | Passing | Rigid | 10/07/2020 | Asphalt |  | 1048 | Clay | 4156 | 0.1 | 10 | 4535 | 2689039
214-P-2008 | 214 | Passing | Rigid | 10/07/2020 | Asphalt |  | 1047 | Clay | 4154 | -0.2 | 10 | 4535 | 2689039
214-P-2008 | 214 | Passing | Rigid | 10/07/2020 | Asphalt |  | 1049 | Clay | 4157 | -0.5 | 3 | 4535 | 2689039
214-D-2008 | 214 | Driving | Rigid | 04/23/2021 | Asphalt |  | 1032 | Clay | 4155 | 6.5 | -10 | 4733 | 12539888
214-P-2008 | 214 | Passing | Rigid | 04/23/2021 | Asphalt |  | 1037 | Clay | 4157 | 0.7 | 10 | 4733 | 2894113
214-P-2008 | 214 | Passing | Rigid | 04/23/2021 | Asphalt |  | 1033 | Clay | 4155 | 3.7 | 3 | 4733 | 2894113
214-P-2008 | 214 | Passing | Rigid | 04/23/2021 | Asphalt |  | 1031 | Clay | 4154 | -1.1 | 3 | 4733 | 2894113
214-D-2008 | 214 | Driving | Rigid | 08/16/2021 | Asphalt |  | 1019 | Clay | 4157 | 0.9 | -10 | 4848 | 12778679
214-P-2008 | 214 | Passing | Rigid | 08/16/2021 | Asphalt |  | 1017 | Clay | 4154 | 0.1 | 3 | 4848 | 2976934
214-P-2008 | 214 | Passing | Rigid | 08/16/2021 | Asphalt |  | 1018 | Clay | 4156 | 0.3 | 3 | 4848 | 2976934
214-D-2008 | 214 | Driving | Rigid | 11/02/2021 | Asphalt |  | 1031 | Clay | 4153 | -0.3 | -10 | 4926 | 13006378
214-P-2008 | 214 | Passing | Rigid | 11/02/2021 | Asphalt |  | 1033 | Clay | 4156 | 0.5 | 10 | 4926 | 3058252
214-P-2008 | 214 | Passing | Rigid | 11/02/2021 | Asphalt |  | 1034 | Clay | 4157 | -0.5 | 3 | 4926 | 3058252
214-P-2008 | 214 | Passing | Rigid | 10/17/2019 | Asphalt |  | 947 | Clay | 4156 | -0.7 | 3 | 4179 | 2410068
214-D-2008 | 214 | Driving | Rigid | 10/07/2020 | Asphalt |  | 1048 | Clay | 4156 | -0.5 | -3 | 4535 | 11895298
214-D-2008 | 214 | Driving | Rigid | 10/07/2020 | Asphalt |  | 1049 | Clay | 4157 | -0.2 | -10 | 4535 | 11895298
214-D-2008 | 214 | Driving | Rigid | 10/07/2020 | Asphalt |  | 1049 | Clay | 4157 | -1.2 | -3 | 4535 | 11895298
214-D-2008 | 214 | Driving | Rigid | 10/07/2020 | Asphalt |  | 1046 | Clay | 4153 | -0.8 | -3 | 4535 | 11895298
214-D-2008 | 214 | Driving | Rigid | 04/23/2021 | Asphalt |  | 1036 | Clay | 4157 | -1.4 | -3 | 4733 | 12539888
214-D-2008 | 214 | Driving | Rigid | 11/02/2021 | Asphalt |  | 1032 | Clay | 4155 | 7 | -10 | 4926 | 13006378
214-D-2008 | 214 | Driving | Rigid | 11/02/2021 | Asphalt |  | 1032 | Clay | 4154 | -0.3 | -3 | 4926 | 13006378
214-P-2008 | 214 | Passing | Rigid | 08/16/2021 | Asphalt |  | 1019 | Clay | 4157 | 0 | 3 | 4848 | 2976934
214-D-2008 | 214 | Driving | Rigid | 11/02/2021 | Asphalt |  | 1034 | Clay | 4157 | 0.2 | -10 | 4926 | 13006378
214-D-2008 | 214 | Driving | Rigid | 11/02/2021 | Asphalt |  | 1033 | Clay | 4156 | -0.3 | -3 | 4926 | 13006378
214-D-2008 | 214 | Driving | Rigid | 06/18/2009 | Asphalt |  | 835 | Clay | 4156 | -0.2 | -3 | 406 | 404434
214-D-2008 | 214 | Driving | Rigid | 06/18/2009 | Asphalt |  | 835 | Clay | 4157 | 0 | -10 | 406 | 404434
214-P-2008 | 214 | Passing | Rigid | 06/18/2009 | Asphalt |  | 835 | Clay | 4156 | -0.5 | 10 | 406 | 96636
214-D-2008 | 214 | Driving | Rigid | 04/14/2011 | Asphalt |  |  | Clay | 4156 | -0.2 | -3 | 1071 | 2121161
214-P-2008 | 214 | Passing | Rigid | 04/14/2011 | Asphalt |  |  | Clay | 4157 | 0.4 | 10 | 1071 | 540702
214-P-2008 | 214 | Passing | Rigid | 09/28/2011 | Asphalt |  |  | Clay | 4155 | 1.2 | 10 | 1238 | 627587
214-D-2008 | 214 | Driving | Rigid | 06/08/2012 | Asphalt |  | 742 | Clay | 4155 | 0.2 | -3 | 1492 | 2972865
214-P-2008 | 214 | Passing | Rigid | 05/10/2013 | Asphalt |  | 1203 | Clay | 4156 | -0.8 | 10 | 1828 | 1049193
214-P-2008 | 214 | Passing | Rigid | 05/10/2013 | Asphalt |  | 1202 | Clay | 4155 | 0.8 | 3 | 1828 | 1049193
214-D-2008 | 214 | Driving | Rigid | 05/14/2014 | Asphalt |  | 1428 | Clay | 4155 | 2.5 | -3 | 2197 | 4960495
214-P-2008 | 214 | Passing | Rigid | 05/14/2014 | Asphalt |  | 1427 | Clay | 4154 | -0.4 | 10 | 2197 | 1295321
214-P-2008 | 214 | Passing | Rigid | 05/14/2014 | Asphalt |  | 1430 | Clay | 4156 | -0.9 | 10 | 2197 | 1295321
214-P-2008 | 214 | Passing | Rigid | 04/16/2015 | Asphalt |  | 835 | Clay | 4155 | 3.3 | 10 | 2534 | 1429789
214-P-2008 | 214 | Passing | Rigid | 04/16/2015 | Asphalt |  | 835 | Clay | 4156 | -0.5 | 3 | 2534 | 1429789
214-P-2008 | 214 | Passing | Rigid | 04/16/2015 | Asphalt |  | 837 | Clay | 4157 | -0.6 | 3 | 2534 | 1429789
214-P-2008 | 214 | Passing | Rigid | 07/15/2015 | Asphalt |  | 913 | Clay | 4155 | 1.7 | 3 | 2624 | 1442034
214-P-2008 | 214 | Passing | Rigid | 07/15/2015 | Asphalt |  | 911 | Clay | 4154 | -0.3 | 3 | 2624 | 1442034
214-P-2008 | 214 | Passing | Rigid | 07/15/2015 | Asphalt |  | 914 | Clay | 4156 | -0.9 | 10 | 2624 | 1442034
214-D-2008 | 214 | Driving | Rigid | 10/15/2015 | Asphalt |  | 1005 | Clay | 4157 | -0.2 | -3 | 2716 | 6681545
214-D-2008 | 214 | Driving | Rigid | 05/17/2016 | Asphalt |  | 1456 | Clay | 4154 | -0.9 | -3 | 2931 | 7530260
214-P-2008 | 214 | Passing | Rigid | 05/17/2016 | Asphalt |  | 1457 | Clay | 4155 | 1.9 | 3 | 2931 | 1630988
214-D-2008 | 214 | Driving | Rigid | 10/17/2019 | Asphalt |  | 946 | Clay | 4155 | 5.6 | -3 | 4179 | 10975771
214-D-2008 | 214 | Driving | Rigid | 10/17/2019 | Asphalt |  | 946 | Clay | 4155 | 6.7 | -10 | 4179 | 10975771
214-P-2008 | 214 | Passing | Rigid | 10/17/2019 | Asphalt |  | 945 | Clay | 4153 | 2.1 | 10 | 4179 | 2410068
214-D-2008 | 214 | Driving | Rigid | 04/23/2021 | Asphalt |  | 1035 | Clay | 4156 | -0.6 | -3 | 4733 | 12539888
214-D-2008 | 214 | Driving | Rigid | 04/23/2021 | Asphalt |  | 935 | Clay | 4153 | -1.9 | -3 | 4733 | 12539888
214-P-2008 | 214 | Passing | Rigid | 04/23/2021 | Asphalt |  | 1037 | Clay | 4157 | -1.4 | 3 | 4733 | 2894113
214-D-2008 | 214 | Driving | Rigid | 08/16/2021 | Asphalt |  | 1019 | Clay | 4157 | -0.3 | -3 | 4848 | 12778679
214-D-2008 | 214 | Driving | Rigid | 08/16/2021 | Asphalt |  | 1016 | Clay | 4153 | -0.1 | -3 | 4848 | 12778679
214-P-2008 | 214 | Passing | Rigid | 11/02/2021 | Asphalt |  | 1033 | Clay | 4156 | -0.4 | 3 | 4926 | 3058252
305-P-2008 | 305 | Passing | Rigid | 07/16/2015 | Permeable Asphalt | Concrete | 858 | Clay | 4035 | 1.2 | 10 | 2494 | 1442034
305-P-2008 | 305 | Passing | Rigid | 07/16/2015 | Permeable Asphalt | Concrete | 849 | Clay | 4027 | 3.2 | 10 | 2494 | 1442034
305-D-2008 | 305 | Driving | Rigid | 05/18/2016 | Permeable Asphalt | Concrete | 1331 | Clay | 4023 | -1.6 | -10 | 2801 | 7530260
305-P-2008 | 305 | Passing | Rigid | 05/18/2016 | Permeable Asphalt | Concrete | 1339 | Clay | 4029 | 1.7 | 10 | 2801 | 1630988
305-P-2008 | 305 | Passing | Rigid | 05/18/2016 | Permeable Asphalt | Concrete | 1332 | Clay | 4023 | 1.6 | 10 | 2801 | 1630988
305-D-2008 | 305 | Driving | Rigid | 05/16/2017 | Permeable Asphalt | Concrete | 1407 | Clay | 4029 | 4 | -3 | 3164 | 8417723
305-D-2008 | 305 | Driving | Rigid | 05/16/2017 | Permeable Asphalt | Concrete | 1357 | Clay | 4022 | 1.8 | -10 | 3164 | 8417723
305-D-2008 | 305 | Driving | Rigid | 05/16/2017 | Permeable Asphalt | Concrete | 1358 | Clay | 4022 | 7 | -3 | 3164 | 8417723
305-P-2008 | 305 | Passing | Rigid | 05/16/2017 | Permeable Asphalt | Concrete | 1404 | Clay | 4026 | 3.3 | 3 | 3164 | 1779520
305-P-2008 | 305 | Passing | Rigid | 06/15/2009 | Permeable Asphalt | Concrete | 937 | Clay | 4022 | -0.2 | 3 | 272 | 96636
305-P-2008 | 305 | Passing | Rigid | 06/15/2009 | Permeable Asphalt | Concrete | 937 | Clay | 4027 | 0.6 | 3 | 272 | 96636
305-D-2008 | 305 | Driving | Rigid | 05/28/2010 | Permeable Asphalt | Concrete | 1129 | Clay | 4027 | 0.4 | -10 | 619 | 1300543
305-P-2008 | 305 | Passing | Rigid | 10/21/2010 | Permeable Asphalt | Concrete |  | Clay | 4027 | 0.3 | 3 | 765 | 407011
305-P-2008 | 305 | Passing | Rigid | 10/21/2010 | Permeable Asphalt | Concrete |  | Clay | 4022 | -0.3 | 3 | 765 | 407011
305-D-2008 | 305 | Driving | Rigid | 09/28/2011 | Permeable Asphalt | Concrete |  | Clay | 4027 | 0.1 | -10 | 1107 | 2292135
305-D-2008 | 305 | Driving | Rigid | 06/08/2012 | Permeable Asphalt | Concrete | 1341 | Clay | 4027 | 1 | -3 | 1361 | 2972865
305-P-2008 | 305 | Passing | Rigid | 06/08/2012 | Permeable Asphalt | Concrete | 1342 | Clay | 4027 | 1.6 | 3 | 1361 | 788274
305-P-2008 | 305 | Passing | Rigid | 05/08/2013 | Permeable Asphalt | Concrete | 1524 | Clay | 4022 | 2.3 | 3 | 1695 | 1049193
305-P-2008 | 305 | Passing | Rigid | 05/08/2013 | Permeable Asphalt | Concrete | 1529 | Clay | 4027 | 2.2 | 10 | 1695 | 1049193
305-D-2008 | 305 | Driving | Rigid | 05/13/2014 | Permeable Asphalt | Concrete | 1102 | Clay | 4026 | 2.8 | -10 | 2065 | 4960495
305-D-2008 | 305 | Driving | Rigid | 05/13/2014 | Permeable Asphalt | Concrete | 1100 | Clay | 4025 | 0.8 | -3 | 2065 | 4960495
305-D-2008 | 305 | Driving | Rigid | 05/13/2014 | Permeable Asphalt | Concrete | 1100 | Clay | 4025 | 0.7 | -10 | 2065 | 4960495
305-P-2008 | 305 | Passing | Rigid | 05/13/2014 | Permeable Asphalt | Concrete | 1057 | Clay | 4023 | 1.6 | 3 | 2065 | 1295321
305-P-2008 | 305 | Passing | Rigid | 05/13/2014 | Permeable Asphalt | Concrete | 1102 | Clay | 4026 | 2.1 | 3 | 2065 | 1295321
305-P-2008 | 305 | Passing | Rigid | 05/13/2014 | Permeable Asphalt | Concrete | 1056 | Clay | 4022 | 1.3 | 10 | 2065 | 1295321
305-P-2008 | 305 | Passing | Rigid | 05/13/2014 | Permeable Asphalt | Concrete | 1055 | Clay | 4022 | 0.9 | 3 | 2065 | 1295321
305-P-2008 | 305 | Passing | Rigid | 05/13/2014 | Permeable Asphalt | Concrete | 1054 | Clay | 4021 | 1.2 | 3 | 2065 | 1295321
305-D-2008 | 305 | Driving | Rigid | 04/14/2015 | Permeable Asphalt | Concrete | 1110 | Clay | 4035 | 0.2 | -3 | 2401 | 6117824
305-D-2008 | 305 | Driving | Rigid | 04/14/2015 | Permeable Asphalt | Concrete | 1106 | Clay | 4030 | 1.8 | -10 | 2401 | 6117824
305-D-2008 | 305 | Driving | Rigid | 04/14/2015 | Permeable Asphalt | Concrete | 1109 | Clay | 4033 | 0.4 | -3 | 2401 | 6117824
305-D-2008 | 305 | Driving | Rigid | 04/14/2015 | Permeable Asphalt | Concrete | 1103 | Clay | 4028 | 3.6 | -10 | 2401 | 6117824
305-D-2008 | 305 | Driving | Rigid | 04/14/2015 | Permeable Asphalt | Concrete | 1103 | Clay | 4027 | 2.3 | -3 | 2401 | 6117824
305-D-2008 | 305 | Driving | Rigid | 04/14/2015 | Permeable Asphalt | Concrete | 1056 | Clay | 4020 | 0.8 | -3 | 2401 | 6117824
305-P-2008 | 305 | Passing | Rigid | 04/14/2015 | Permeable Asphalt | Concrete | 1109 | Clay | 4033 | 1.2 | 10 | 2401 | 1429789
305-P-2008 | 305 | Passing | Rigid | 04/14/2015 | Permeable Asphalt | Concrete | 1056 | Clay | 4020 | 1 | 10 | 2401 | 1429789
305-P-2008 | 305 | Passing | Rigid | 04/14/2015 | Permeable Asphalt | Concrete | 1102 | Clay | 4026 | 1.2 | 10 | 2401 | 1429789
305-D-2008 | 305 | Driving | Rigid | 07/16/2015 | Permeable Asphalt | Concrete | 846 | Clay | 4025 | 3 | -3 | 2494 | 6428008
305-D-2008 | 305 | Driving | Rigid | 07/16/2015 | Permeable Asphalt | Concrete | 849 | Clay | 4028 | 4.3 | -10 | 2494 | 6428008
305-D-2008 | 305 | Driving | Rigid | 07/16/2015 | Permeable Asphalt | Concrete | 840 | Clay | 4020 | 2.4 | -3 | 2494 | 6428008
305-D-2008 | 305 | Driving | Rigid | 07/16/2015 | Permeable Asphalt | Concrete | 857 | Clay | 4034 | 1.3 | -3 | 2494 | 6428008
305-D-2008 | 305 | Driving | Rigid | 07/16/2015 | Permeable Asphalt | Concrete | 851 | Clay | 4029 | 3.8 | -3 | 2494 | 6428008
305-P-2008 | 305 | Passing | Rigid | 07/16/2015 | Permeable Asphalt | Concrete | 857 | Clay | 4034 | 0.9 | 3 | 2494 | 1442034
305-P-2008 | 305 | Passing | Rigid | 07/16/2015 | Permeable Asphalt | Concrete | 858 | Clay | 4035 | 0.3 | 3 | 2494 | 1442034
305-P-2008 | 305 | Passing | Rigid | 07/16/2015 | Permeable Asphalt | Concrete | 842 | Clay | 4021 | 2 | 10 | 2494 | 1442034
305-P-2008 | 305 | Passing | Rigid | 07/16/2015 | Permeable Asphalt | Concrete | 845 | Clay | 4024 | 3.2 | 10 | 2494 | 1442034
305-P-2008 | 305 | Passing | Rigid | 07/16/2015 | Permeable Asphalt | Concrete | 846 | Clay | 4025 | 1.6 | 10 | 2494 | 1442034
305-P-2008 | 305 | Passing | Rigid | 07/16/2015 | Permeable Asphalt | Concrete | 849 | Clay | 4027 | 2.4 | 3 | 2494 | 1442034
305-D-2008 | 305 | Driving | Rigid | 05/18/2016 | Permeable Asphalt | Concrete | 1333 | Clay | 4025 | 3.7 | -3 | 2801 | 7530260
305-D-2008 | 305 | Driving | Rigid | 05/18/2016 | Permeable Asphalt | Concrete | 1333 | Clay | 4025 | -0.1 | -10 | 2801 | 7530260
305-D-2008 | 305 | Driving | Rigid | 05/18/2016 | Permeable Asphalt | Concrete | 1332 | Clay | 4024 | 4.6 | -3 | 2801 | 7530260
305-D-2008 | 305 | Driving | Rigid | 05/18/2016 | Permeable Asphalt | Concrete | 1330 | Clay | 4022 | 4.6 | -3 | 2801 | 7530260
305-P-2008 | 305 | Passing | Rigid | 05/18/2016 | Permeable Asphalt | Concrete | 1331 | Clay | 4023 | 2 | 3 | 2801 | 1630988
305-D-2008 | 305 | Driving | Rigid | 05/16/2017 | Permeable Asphalt | Concrete | 1401 | Clay | 4025 | 4.2 | -3 | 3164 | 8417723
305-D-2008 | 305 | Driving | Rigid | 05/16/2017 | Permeable Asphalt | Concrete | 1359 | Clay | 4023 | -2.1 | -10 | 3164 | 8417723
305-P-2008 | 305 | Passing | Rigid | 05/16/2017 | Permeable Asphalt | Concrete | 1407 | Clay | 4029 | 3.3 | 3 | 3164 | 1779520
305-P-2008 | 305 | Passing | Rigid | 04/14/2011 | Permeable Asphalt | Concrete |  | Clay | 4027 | 1.1 | 10 | 940 | 540702
305-D-2008 | 305 | Driving | Rigid | 09/28/2011 | Permeable Asphalt | Concrete |  | Clay | 4027 | 0.2 | -3 | 1107 | 2292135
305-P-2008 | 305 | Passing | Rigid | 06/08/2012 | Permeable Asphalt | Concrete | 1342 | Clay | 4027 | 2.3 | 10 | 1361 | 788274
305-P-2008 | 305 | Passing | Rigid | 09/19/2013 | Permeable Asphalt | Concrete | 912 | Clay | 4027 | 1.9 | 3 | 1829 | 1126242
305-P-2008 | 305 | Passing | Rigid | 05/13/2014 | Permeable Asphalt | Concrete | 1104 | Clay | 4027 | 2.1 | 3 | 2065 | 1295321
305-P-2008 | 305 | Passing | Rigid | 05/13/2014 | Permeable Asphalt | Concrete | 1105 | Clay | 4028 | 1.2 | 3 | 2065 | 1295321
305-D-2008 | 305 | Driving | Rigid | 04/14/2015 | Permeable Asphalt | Concrete | 1058 | Clay | 4022 | 4.8 | -3 | 2401 | 6117824
305-D-2008 | 305 | Driving | Rigid | 04/14/2015 | Permeable Asphalt | Concrete | 1100 | Clay | 4024 | 3.9 | -10 | 2401 | 6117824
305-D-2008 | 305 | Driving | Rigid | 04/14/2015 | Permeable Asphalt | Concrete | 1100 | Clay | 4024 | 3.6 | -3 | 2401 | 6117824
305-D-2008 | 305 | Driving | Rigid | 04/14/2015 | Permeable Asphalt | Concrete | 1101 | Clay | 4025 | 2.9 | -3 | 2401 | 6117824
305-D-2008 | 305 | Driving | Rigid | 04/14/2015 | Permeable Asphalt | Concrete | 1103 | Clay | 4027 | 0.5 | -10 | 2401 | 6117824
305-D-2008 | 305 | Driving | Rigid | 04/14/2015 | Permeable Asphalt | Concrete | 1104 | Clay | 4028 | 1.3 | -3 | 2401 | 6117824
305-D-2008 | 305 | Driving | Rigid | 04/14/2015 | Permeable Asphalt | Concrete | 1109 | Clay | 4033 | 2.1 | -10 | 2401 | 6117824
305-P-2008 | 305 | Passing | Rigid | 04/14/2015 | Permeable Asphalt | Concrete | 1109 | Clay | 4033 | 1.9 | 3 | 2401 | 1429789
305-P-2008 | 305 | Passing | Rigid | 04/14/2015 | Permeable Asphalt | Concrete | 1107 | Clay | 4030 | 1.3 | 3 | 2401 | 1429789
305-P-2008 | 305 | Passing | Rigid | 04/14/2015 | Permeable Asphalt | Concrete | 1059 | Clay | 4023 | 2 | 10 | 2401 | 1429789
305-P-2008 | 305 | Passing | Rigid | 04/14/2015 | Permeable Asphalt | Concrete | 1103 | Clay | 4027 | 2.9 | 10 | 2401 | 1429789
305-D-2008 | 305 | Driving | Rigid | 07/16/2015 | Permeable Asphalt | Concrete | 846 | Clay | 4025 | 0.1 | -10 | 2494 | 6428008
305-D-2008 | 305 | Driving | Rigid | 07/16/2015 | Permeable Asphalt | Concrete | 852 | Clay | 4030 | 2.7 | -3 | 2494 | 6428008
305-D-2008 | 305 | Driving | Rigid | 07/16/2015 | Permeable Asphalt | Concrete | 841 | Clay | 4021 | 1.1 | -3 | 2494 | 6428008
305-D-2008 | 305 | Driving | Rigid | 07/16/2015 | Permeable Asphalt | Concrete | 857 | Clay | 4035 | 0.6 | -10 | 2494 | 6428008
305-D-2008 | 305 | Driving | Rigid | 07/16/2015 | Permeable Asphalt | Concrete | 858 | Clay | 4035 | -0.1 | -3 | 2494 | 6428008
305-D-2008 | 305 | Driving | Rigid | 07/16/2015 | Permeable Asphalt | Concrete | 850 | Clay | 4028 | 1 | -3 | 2494 | 6428008
305-D-2008 | 305 | Driving | Rigid | 07/16/2015 | Permeable Asphalt | Concrete | 855 | Clay | 4032 | 1 | -3 | 2494 | 6428008
305-P-2008 | 305 | Passing | Rigid | 07/16/2015 | Permeable Asphalt | Concrete | 851 | Clay | 4029 | 2 | 10 | 2494 | 1442034
305-P-2008 | 305 | Passing | Rigid | 07/16/2015 | Permeable Asphalt | Concrete | 841 | Clay | 4021 | 0.2 | 3 | 2494 | 1442034
305-P-2008 | 305 | Passing | Rigid | 07/16/2015 | Permeable Asphalt | Concrete | 856 | Clay | 4033 | 1 | 10 | 2494 | 1442034
305-P-2008 | 305 | Passing | Rigid | 07/16/2015 | Permeable Asphalt | Concrete | 859 | Clay | 4036 | -0.8 | 10 | 2494 | 1442034
305-P-2008 | 305 | Passing | Rigid | 07/16/2015 | Permeable Asphalt | Concrete | 843 | Clay | 4022 | 2.4 | 3 | 2494 | 1442034
305-P-2008 | 305 | Passing | Rigid | 07/16/2015 | Permeable Asphalt | Concrete | 850 | Clay | 4028 | 0.9 | 10 | 2494 | 1442034
305-D-2008 | 305 | Driving | Rigid | 05/18/2016 | Permeable Asphalt | Concrete | 1335 | Clay | 4027 | -0.2 | -10 | 2801 | 7530260
305-P-2008 | 305 | Passing | Rigid | 05/18/2016 | Permeable Asphalt | Concrete | 1332 | Clay | 4024 | 0.6 | 3 | 2801 | 1630988
305-P-2008 | 305 | Passing | Rigid | 05/18/2016 | Permeable Asphalt | Concrete | 1333 | Clay | 4025 | 1.4 | 10 | 2801 | 1630988
305-D-2008 | 305 | Driving | Rigid | 05/16/2017 | Permeable Asphalt | Concrete | 1357 | Clay | 4021 | 2.9 | -3 | 3164 | 8417723
305-D-2008 | 305 | Driving | Rigid | 05/16/2017 | Permeable Asphalt | Concrete | 1406 | Clay | 4028 | 4.6 | -10 | 3164 | 8417723
305-D-2008 | 305 | Driving | Rigid | 05/16/2017 | Permeable Asphalt | Concrete | 1404 | Clay | 4027 | 0.9 | -10 | 3164 | 8417723
305-P-2008 | 305 | Passing | Rigid | 05/16/2017 | Permeable Asphalt | Concrete | 1359 | Clay | 4023 | 2.1 | 3 | 3164 | 1779520
305-P-2008 | 305 | Passing | Rigid | 05/16/2017 | Permeable Asphalt | Concrete | 1402 | Clay | 4025 | 1.9 | 10 | 3164 | 1779520
305-D-2008 | 305 | Driving | Rigid | 06/15/2009 | Permeable Asphalt | Concrete | 937 | Clay | 4022 | -0.3 | -3 | 272 | 404434
305-D-2008 | 305 | Driving | Rigid | 05/28/2010 | Permeable Asphalt | Concrete | 1129 | Clay | 4027 | 0.4 | -3 | 619 | 1300543
305-P-2008 | 305 | Passing | Rigid | 05/28/2010 | Permeable Asphalt | Concrete | 1129 | Clay | 4027 | 0.4 | 3 | 619 | 313519
305-D-2008 | 305 | Driving | Rigid | 10/21/2010 | Permeable Asphalt | Concrete |  | Clay | 4022 | 0.9 | -10 | 765 | 1642703
305-D-2008 | 305 | Driving | Rigid | 10/21/2010 | Permeable Asphalt | Concrete |  | Clay | 4027 | 0.1 | -10 | 765 | 1642703
305-D-2008 | 305 | Driving | Rigid | 10/21/2010 | Permeable Asphalt | Concrete |  | Clay | 4022 | 1 | -3 | 765 | 1642703
305-P-2008 | 305 | Passing | Rigid | 09/28/2011 | Permeable Asphalt | Concrete |  | Clay | 4022 | 1.6 | 10 | 1107 | 627587
305-P-2008 | 305 | Passing | Rigid | 09/28/2011 | Permeable Asphalt | Concrete |  | Clay | 4027 | 0.8 | 3 | 1107 | 627587
305-P-2008 | 305 | Passing | Rigid | 09/19/2013 | Permeable Asphalt | Concrete | 911 | Clay | 4022 | 2.1 | 3 | 1829 | 1126242
305-D-2008 | 305 | Driving | Rigid | 05/13/2014 | Permeable Asphalt | Concrete | 1107 | Clay | 4029 | 6.9 | -3 | 2065 | 4960495
305-D-2008 | 305 | Driving | Rigid | 05/13/2014 | Permeable Asphalt | Concrete | 1058 | Clay | 4024 | 2.8 | -3 | 2065 | 4960495
305-D-2008 | 305 | Driving | Rigid | 05/13/2014 | Permeable Asphalt | Concrete | 1054 | Clay | 4021 | 1.2 | -3 | 2065 | 4960495
305-P-2008 | 305 | Passing | Rigid | 05/13/2014 | Permeable Asphalt | Concrete | 1101 | Clay | 4025 | 1.6 | 3 | 2065 | 1295321
305-D-2008 | 305 | Driving | Rigid | 04/14/2015 | Permeable Asphalt | Concrete | 1058 | Clay | 4022 | 1.7 | -10 | 2401 | 6117824
305-D-2008 | 305 | Driving | Rigid | 04/14/2015 | Permeable Asphalt | Concrete | 1059 | Clay | 4023 | 8.2 | -10 | 2401 | 6117824
305-D-2008 | 305 | Driving | Rigid | 04/14/2015 | Permeable Asphalt | Concrete | 1107 | Clay | 4031 | 4.3 | -10 | 2401 | 6117824
305-D-2008 | 305 | Driving | Rigid | 04/14/2015 | Permeable Asphalt | Concrete | 1108 | Clay | 4032 | 1.3 | -3 | 2401 | 6117824
305-P-2008 | 305 | Passing | Rigid | 04/14/2015 | Permeable Asphalt | Concrete | 1107 | Clay | 4030 | 2.6 | 10 | 2401 | 1429789
305-P-2008 | 305 | Passing | Rigid | 04/14/2015 | Permeable Asphalt | Concrete | 1110 | Clay | 4034 | 1.4 | 10 | 2401 | 1429789
305-P-2008 | 305 | Passing | Rigid | 04/14/2015 | Permeable Asphalt | Concrete | 1057 | Clay | 4021 | 1.9 | 10 | 2401 | 1429789
305-P-2008 | 305 | Passing | Rigid | 04/14/2015 | Permeable Asphalt | Concrete | 1104 | Clay | 4028 | 1.2 | 10 | 2401 | 1429789
305-P-2008 | 305 | Passing | Rigid | 04/14/2015 | Permeable Asphalt | Concrete | 1111 | Clay | 4035 | 0.6 | 3 | 2401 | 1429789
305-D-2008 | 305 | Driving | Rigid | 07/16/2015 | Permeable Asphalt | Concrete | 841 | Clay | 4021 | 1.1 | -10 | 2494 | 6428008
305-D-2008 | 305 | Driving | Rigid | 07/16/2015 | Permeable Asphalt | Concrete | 854 | Clay | 4032 | 7.6 | -10 | 2494 | 6428008
305-P-2008 | 305 | Passing | Rigid | 07/16/2015 | Permeable Asphalt | Concrete | 855 | Clay | 4032 | 2.1 | 3 | 2494 | 1442034
305-P-2008 | 305 | Passing | Rigid | 07/16/2015 | Permeable Asphalt | Concrete | 857 | Clay | 4034 | 1.1 | 10 | 2494 | 1442034
305-P-2008 | 305 | Passing | Rigid | 04/14/2015 | Permeable Asphalt | Concrete | 1059 | Clay | 4023 | 1.9 | 3 | 2401 | 1429789
305-P-2008 | 305 | Passing | Rigid | 04/14/2015 | Permeable Asphalt | Concrete | 1106 | Clay | 4029 | 1.8 | 10 | 2401 | 1429789
305-P-2008 | 305 | Passing | Rigid | 04/14/2015 | Permeable Asphalt | Concrete | 1107 | Clay | 4031 | 2.6 | 3 | 2401 | 1429789
305-D-2008 | 305 | Driving | Rigid | 07/16/2015 | Permeable Asphalt | Concrete | 853 | Clay | 4031 | 5.4 | -10 | 2494 | 6428008
305-D-2008 | 305 | Driving | Rigid | 07/16/2015 | Permeable Asphalt | Concrete | 855 | Clay | 4033 | 2.6 | -10 | 2494 | 6428008
305-P-2008 | 305 | Passing | Rigid | 07/16/2015 | Permeable Asphalt | Concrete | 852 | Clay | 4030 | 1.1 | 3 | 2494 | 1442034
305-P-2008 | 305 | Passing | Rigid | 07/16/2015 | Permeable Asphalt | Concrete | 853 | Clay | 4030 | 2.5 | 10 | 2494 | 1442034
305-P-2008 | 305 | Passing | Rigid | 07/16/2015 | Permeable Asphalt | Concrete | 844 | Clay | 4023 | 2.3 | 10 | 2494 | 1442034
305-D-2008 | 305 | Driving | Rigid | 05/18/2016 | Permeable Asphalt | Concrete | 1332 | Clay | 4024 | 4.2 | -10 | 2801 | 7530260
305-P-2008 | 305 | Passing | Rigid | 05/18/2016 | Permeable Asphalt | Concrete | 1330 | Clay | 4021 | 0.6 | 3 | 2801 | 1630988
305-D-2008 | 305 | Driving | Rigid | 05/16/2017 | Permeable Asphalt | Concrete | 1405 | Clay | 4027 | 3.2 | -3 | 3164 | 8417723
305-D-2008 | 305 | Driving | Rigid | 05/16/2017 | Permeable Asphalt | Concrete | 1359 | Clay | 4023 | -1.6 | -3 | 3164 | 8417723
305-P-2008 | 305 | Passing | Rigid | 05/16/2017 | Permeable Asphalt | Concrete | 1358 | Clay | 4022 | 2.5 | 10 | 3164 | 1779520
305-P-2008 | 305 | Passing | Rigid | 05/16/2017 | Permeable Asphalt | Concrete | 1404 | Clay | 4026 | 1.5 | 10 | 3164 | 1779520
305-P-2008 | 305 | Passing | Rigid | 05/16/2017 | Permeable Asphalt | Concrete | 1358 | Clay | 4022 | 1.8 | 3 | 3164 | 1779520
305-P-2008 | 305 | Passing | Rigid | 05/16/2017 | Permeable Asphalt | Concrete | 1401 | Clay | 4024 | 4.1 | 10 | 3164 | 1779520
305-P-2008 | 305 | Passing | Rigid | 05/16/2017 | Permeable Asphalt | Concrete | 1400 | Clay | 4024 | 1.1 | 3 | 3164 | 1779520
305-D-2008 | 305 | Driving | Rigid | 07/16/2015 | Permeable Asphalt | Concrete | 856 | Clay | 4034 | 2.3 | -10 | 2494 | 6428008
305-P-2008 | 305 | Passing | Rigid | 07/16/2015 | Permeable Asphalt | Concrete | 855 | Clay | 4032 | 1.6 | 10 | 2494 | 1442034
305-P-2008 | 305 | Passing | Rigid | 07/16/2015 | Permeable Asphalt | Concrete | 844 | Clay | 4023 | 1.9 | 3 | 2494 | 1442034
305-P-2008 | 305 | Passing | Rigid | 07/16/2015 | Permeable Asphalt | Concrete | 850 | Clay | 4028 | 2 | 3 | 2494 | 1442034
305-D-2008 | 305 | Driving | Rigid | 05/18/2016 | Permeable Asphalt | Concrete | 1331 | Clay | 4023 | -2.5 | -3 | 2801 | 7530260
305-P-2008 | 305 | Passing | Rigid | 05/18/2016 | Permeable Asphalt | Concrete | 1334 | Clay | 4026 | 0.4 | 10 | 2801 | 1630988
305-P-2008 | 305 | Passing | Rigid | 05/18/2016 | Permeable Asphalt | Concrete | 1337 | Clay | 4028 | 0.9 | 10 | 2801 | 1630988
305-D-2008 | 305 | Driving | Rigid | 05/16/2017 | Permeable Asphalt | Concrete | 1400 | Clay | 4024 | 4.8 | -3 | 3164 | 8417723
305-D-2008 | 305 | Driving | Rigid | 05/16/2017 | Permeable Asphalt | Concrete | 1403 | Clay | 4026 | 9.2 | -10 | 3164 | 8417723
305-P-2008 | 305 | Passing | Rigid | 05/16/2017 | Permeable Asphalt | Concrete | 1406 | Clay | 4028 | 1.8 | 10 | 3164 | 1779520
305-P-2008 | 305 | Passing | Rigid | 05/16/2017 | Permeable Asphalt | Concrete | 1408 | Clay | 4029 | 2.6 | 10 | 3164 | 1779520
305-D-2008 | 305 | Driving | Rigid | 06/15/2009 | Permeable Asphalt | Concrete | 937 | Clay | 4027 | -0.3 | -10 | 272 | 404434
305-P-2008 | 305 | Passing | Rigid | 05/28/2010 | Permeable Asphalt | Concrete | 1128 | Clay | 4022 | 0.4 | 10 | 619 | 313519
305-P-2008 | 305 | Passing | Rigid | 05/28/2010 | Permeable Asphalt | Concrete | 1129 | Clay | 4027 | 1 | 10 | 619 | 313519
305-P-2008 | 305 | Passing | Rigid | 10/21/2010 | Permeable Asphalt | Concrete |  | Clay | 4027 | 1.1 | 10 | 765 | 407011
305-D-2008 | 305 | Driving | Rigid | 04/14/2011 | Permeable Asphalt | Concrete |  | Clay | 4022 | 0.3 | -10 | 940 | 2121161
305-D-2008 | 305 | Driving | Rigid | 04/14/2011 | Permeable Asphalt | Concrete |  | Clay | 4027 | 0.3 | -10 | 940 | 2121161
305-P-2008 | 305 | Passing | Rigid | 04/14/2011 | Permeable Asphalt | Concrete |  | Clay | 4022 | 0.6 | 10 | 940 | 540702
305-D-2008 | 305 | Driving | Rigid | 09/28/2011 | Permeable Asphalt | Concrete |  | Clay | 4022 | -0.8 | -3 | 1107 | 2292135
305-P-2008 | 305 | Passing | Rigid | 09/28/2011 | Permeable Asphalt | Concrete |  | Clay | 4027 | 1.9 | 10 | 1107 | 627587
305-D-2008 | 305 | Driving | Rigid | 06/08/2012 | Permeable Asphalt | Concrete | 1340 | Clay | 4022 | 1.1 | -10 | 1361 | 2972865
305-D-2008 | 305 | Driving | Rigid | 05/08/2013 | Permeable Asphalt | Concrete | 1527 | Clay | 4027 | 0.3 | -10 | 1695 | 4056711
305-D-2008 | 305 | Driving | Rigid | 05/08/2013 | Permeable Asphalt | Concrete | 1528 | Clay | 4027 | 1.4 | -3 | 1695 | 4056711
305-P-2008 | 305 | Passing | Rigid | 05/08/2013 | Permeable Asphalt | Concrete | 1525 | Clay | 4022 | 2.8 | 10 | 1695 | 1049193
305-P-2008 | 305 | Passing | Rigid | 09/19/2013 | Permeable Asphalt | Concrete | 913 | Clay | 4027 | 2.7 | 10 | 1829 | 1126242
305-D-2008 | 305 | Driving | Rigid | 05/13/2014 | Permeable Asphalt | Concrete | 1053 | Clay | 4021 | 2 | -10 | 2065 | 4960495
305-D-2008 | 305 | Driving | Rigid | 05/13/2014 | Permeable Asphalt | Concrete | 1106 | Clay | 4029 | 4.3 | -10 | 2065 | 4960495
305-D-2008 | 305 | Driving | Rigid | 05/13/2014 | Permeable Asphalt | Concrete | 1105 | Clay | 4028 | 0.9 | -3 | 2065 | 4960495
305-D-2008 | 305 | Driving | Rigid | 05/13/2014 | Permeable Asphalt | Concrete | 1105 | Clay | 4028 | 2.2 | -10 | 2065 | 4960495
305-D-2008 | 305 | Driving | Rigid | 05/13/2014 | Permeable Asphalt | Concrete | 1103 | Clay | 4027 | -2.1 | -10 | 2065 | 4960495
305-P-2008 | 305 | Passing | Rigid | 05/13/2014 | Permeable Asphalt | Concrete | 1053 | Clay | 4020 | 0.4 | 3 | 2065 | 1295321
305-P-2008 | 305 | Passing | Rigid | 05/13/2014 | Permeable Asphalt | Concrete | 1059 | Clay | 4024 | 3.3 | 10 | 2065 | 1295321
305-P-2008 | 305 | Passing | Rigid | 05/13/2014 | Permeable Asphalt | Concrete | 1057 | Clay | 4023 | 2.2 | 10 | 2065 | 1295321
305-P-2008 | 305 | Passing | Rigid | 05/13/2014 | Permeable Asphalt | Concrete | 1103 | Clay | 4026 | 1.3 | 10 | 2065 | 1295321
305-P-2008 | 305 | Passing | Rigid | 05/13/2014 | Permeable Asphalt | Concrete | 1108 | Clay | 4029 | 1.5 | 10 | 2065 | 1295321
305-P-2008 | 305 | Passing | Rigid | 05/13/2014 | Permeable Asphalt | Concrete | 1107 | Clay | 4029 | 1.4 | 3 | 2065 | 1295321
305-D-2008 | 305 | Driving | Rigid | 04/14/2015 | Permeable Asphalt | Concrete | 1102 | Clay | 4026 | 2.3 | -3 | 2401 | 6117824
305-D-2008 | 305 | Driving | Rigid | 04/14/2015 | Permeable Asphalt | Concrete | 1101 | Clay | 4025 | 0.4 | -10 | 2401 | 6117824
305-D-2008 | 305 | Driving | Rigid | 04/14/2015 | Permeable Asphalt | Concrete | 1108 | Clay | 4032 | 7 | -10 | 2401 | 6117824
305-P-2008 | 305 | Passing | Rigid | 04/14/2015 | Permeable Asphalt | Concrete | 1102 | Clay | 4026 | 2.5 | 3 | 2401 | 1429789
305-P-2008 | 305 | Passing | Rigid | 04/14/2015 | Permeable Asphalt | Concrete | 1056 | Clay | 4020 | 0.3 | 3 | 2401 | 1429789
305-D-2008 | 305 | Driving | Rigid | 07/16/2015 | Permeable Asphalt | Concrete | 844 | Clay | 4023 | 4.7 | -3 | 2494 | 6428008
305-D-2008 | 305 | Driving | Rigid | 07/16/2015 | Permeable Asphalt | Concrete | 847 | Clay | 4026 | 5.8 | -10 | 2494 | 6428008
305-D-2008 | 305 | Driving | Rigid | 07/16/2015 | Permeable Asphalt | Concrete | 840 | Clay | 4020 | 1.8 | -10 | 2494 | 6428008
305-D-2008 | 305 | Driving | Rigid | 05/28/2010 | Permeable Asphalt | Concrete | 1128 | Clay | 4022 | 0.5 | -10 | 619 | 1300543
305-D-2008 | 305 | Driving | Rigid | 05/28/2010 | Permeable Asphalt | Concrete | 1128 | Clay | 4022 | -0.1 | -3 | 619 | 1300543
305-P-2008 | 305 | Passing | Rigid | 04/14/2011 | Permeable Asphalt | Concrete |  | Clay | 4022 | -0.1 | 3 | 940 | 540702
305-P-2008 | 305 | Passing | Rigid | 05/16/2017 | Permeable Asphalt | Concrete | 1402 | Clay | 4025 | 3.1 | 3 | 3164 | 1779520
305-P-2008 | 305 | Passing | Rigid | 05/16/2017 | Permeable Asphalt | Concrete | 1406 | Clay | 4028 | 3 | 3 | 3164 | 1779520
305-P-2008 | 305 | Passing | Rigid | 05/16/2017 | Permeable Asphalt | Concrete | 1357 | Clay | 4021 | 2.3 | 10 | 3164 | 1779520
305-D-2008 | 305 | Driving | Rigid | 06/15/2009 | Permeable Asphalt | Concrete | 937 | Clay | 4022 | 0.3 | -10 | 272 | 404434
305-P-2008 | 305 | Passing | Rigid | 06/15/2009 | Permeable Asphalt | Concrete | 937 | Clay | 4027 | 0.6 | 10 | 272 | 96636
305-P-2008 | 305 | Passing | Rigid | 05/28/2010 | Permeable Asphalt | Concrete | 1128 | Clay | 4022 | 0.1 | 3 | 619 | 313519
305-P-2008 | 305 | Passing | Rigid | 04/14/2011 | Permeable Asphalt | Concrete |  | Clay | 4027 | 0.4 | 3 | 940 | 540702
305-D-2008 | 305 | Driving | Rigid | 09/28/2011 | Permeable Asphalt | Concrete |  | Clay | 4022 | 0.6 | -10 | 1107 | 2292135
305-P-2008 | 305 | Passing | Rigid | 05/08/2013 | Permeable Asphalt | Concrete | 1528 | Clay | 4027 | 1.7 | 3 | 1695 | 1049193
305-D-2008 | 305 | Driving | Rigid | 09/19/2013 | Permeable Asphalt | Concrete | 911 | Clay | 4022 | 2 | -10 | 1829 | 4269128
305-D-2008 | 305 | Driving | Rigid | 09/19/2013 | Permeable Asphalt | Concrete | 912 | Clay | 4027 | -2.1 | -10 | 1829 | 4269128
305-D-2008 | 305 | Driving | Rigid | 05/13/2014 | Permeable Asphalt | Concrete | 1103 | Clay | 4027 | 1.6 | -3 | 2065 | 4960495
305-D-2008 | 305 | Driving | Rigid | 05/13/2014 | Permeable Asphalt | Concrete | 1056 | Clay | 4023 | 2.6 | -10 | 2065 | 4960495
305-D-2008 | 305 | Driving | Rigid | 05/13/2014 | Permeable Asphalt | Concrete | 1055 | Clay | 4022 | 1.3 | -10 | 2065 | 4960495
305-D-2008 | 305 | Driving | Rigid | 04/14/2015 | Permeable Asphalt | Concrete | 1056 | Clay | 4020 | 1.2 | -10 | 2401 | 6117824
305-D-2008 | 305 | Driving | Rigid | 04/14/2015 | Permeable Asphalt | Concrete | 1102 | Clay | 4026 | 4.6 | -10 | 2401 | 6117824
305-D-2008 | 305 | Driving | Rigid | 04/14/2015 | Permeable Asphalt | Concrete | 1059 | Clay | 4023 | 4.6 | -3 | 2401 | 6117824
305-D-2008 | 305 | Driving | Rigid | 04/14/2015 | Permeable Asphalt | Concrete | 1104 | Clay | 4029 | 12.9 | -10 | 2401 | 6117824
305-P-2008 | 305 | Passing | Rigid | 04/14/2015 | Permeable Asphalt | Concrete | 1101 | Clay | 4025 | 1.4 | 10 | 2401 | 1429789
305-P-2008 | 305 | Passing | Rigid | 04/14/2015 | Permeable Asphalt | Concrete | 1108 | Clay | 4032 | 2.7 | 3 | 2401 | 1429789
305-P-2008 | 305 | Passing | Rigid | 04/14/2015 | Permeable Asphalt | Concrete | 1058 | Clay | 4022 | 1.8 | 3 | 2401 | 1429789
305-D-2008 | 305 | Driving | Rigid | 07/16/2015 | Permeable Asphalt | Concrete | 848 | Clay | 4027 | 1.5 | -3 | 2494 | 6428008
305-D-2008 | 305 | Driving | Rigid | 07/16/2015 | Permeable Asphalt | Concrete | 852 | Clay | 4030 | 2 | -10 | 2494 | 6428008
305-D-2008 | 305 | Driving | Rigid | 07/16/2015 | Permeable Asphalt | Concrete | 853 | Clay | 4031 | 1.6 | -3 | 2494 | 6428008
305-D-2008 | 305 | Driving | Rigid | 07/16/2015 | Permeable Asphalt | Concrete | 856 | Clay | 4033 | 0.5 | -3 | 2494 | 6428008
305-D-2008 | 305 | Driving | Rigid | 07/16/2015 | Permeable Asphalt | Concrete | 859 | Clay | 4036 | 0.3 | -3 | 2494 | 6428008
305-D-2008 | 305 | Driving | Rigid | 07/16/2015 | Permeable Asphalt | Concrete | 900 | Clay | 4037 | 0.4 | -3 | 2494 | 6428008
305-D-2008 | 305 | Driving | Rigid | 07/16/2015 | Permeable Asphalt | Concrete | 842 | Clay | 4022 | 5 | -3 | 2494 | 6428008
305-P-2008 | 305 | Passing | Rigid | 07/16/2015 | Permeable Asphalt | Concrete | 851 | Clay | 4029 | 1.9 | 3 | 2494 | 1442034
305-P-2008 | 305 | Passing | Rigid | 07/16/2015 | Permeable Asphalt | Concrete | 900 | Clay | 4037 | -0.3 | 3 | 2494 | 1442034
305-P-2008 | 305 | Passing | Rigid | 07/16/2015 | Permeable Asphalt | Concrete | 900 | Clay | 4037 | 0.1 | 10 | 2494 | 1442034
305-P-2008 | 305 | Passing | Rigid | 07/16/2015 | Permeable Asphalt | Concrete | 845 | Clay | 4024 | 0.1 | 3 | 2494 | 1442034
305-P-2008 | 305 | Passing | Rigid | 07/16/2015 | Permeable Asphalt | Concrete | 846 | Clay | 4025 | 2.6 | 3 | 2494 | 1442034
305-P-2008 | 305 | Passing | Rigid | 07/16/2015 | Permeable Asphalt | Concrete | 847 | Clay | 4026 | 2.7 | 3 | 2494 | 1442034
305-D-2008 | 305 | Driving | Rigid | 05/18/2016 | Permeable Asphalt | Concrete | 1335 | Clay | 4027 | 2.5 | -3 | 2801 | 7530260
305-D-2008 | 305 | Driving | Rigid | 05/18/2016 | Permeable Asphalt | Concrete | 1334 | Clay | 4026 | 3 | -3 | 2801 | 7530260
305-D-2008 | 305 | Driving | Rigid | 05/18/2016 | Permeable Asphalt | Concrete | 1336 | Clay | 4028 | 1.2 | -3 | 2801 | 7530260
305-P-2008 | 305 | Passing | Rigid | 05/18/2016 | Permeable Asphalt | Concrete | 1333 | Clay | 4024 | 3.3 | 10 | 2801 | 1630988
305-P-2008 | 305 | Passing | Rigid | 05/18/2016 | Permeable Asphalt | Concrete | 1330 | Clay | 4021 | 1.5 | 10 | 2801 | 1630988
305-P-2008 | 305 | Passing | Rigid | 05/18/2016 | Permeable Asphalt | Concrete | 1336 | Clay | 4027 | 2 | 3 | 2801 | 1630988
305-D-2008 | 305 | Driving | Rigid | 05/16/2017 | Permeable Asphalt | Concrete | 1400 | Clay | 4024 | 5.5 | -10 | 3164 | 8417723
305-D-2008 | 305 | Driving | Rigid | 05/16/2017 | Permeable Asphalt | Concrete | 1406 | Clay | 4028 | 2.8 | -3 | 3164 | 8417723
305-P-2008 | 305 | Passing | Rigid | 05/16/2017 | Permeable Asphalt | Concrete | 1359 | Clay | 4023 | 2.6 | 10 | 3164 | 1779520
305-P-2008 | 305 | Passing | Rigid | 05/16/2017 | Permeable Asphalt | Concrete | 1405 | Clay | 4027 | 2.7 | 3 | 3164 | 1779520
305-P-2008 | 305 | Passing | Rigid | 05/16/2017 | Permeable Asphalt | Concrete | 1405 | Clay | 4027 | 3.7 | 10 | 3164 | 1779520
305-D-2008 | 305 | Driving | Rigid | 06/15/2009 | Permeable Asphalt | Concrete | 937 | Clay | 4027 | 0.4 | -3 | 272 | 404434
305-D-2008 | 305 | Driving | Rigid | 04/14/2011 | Permeable Asphalt | Concrete |  | Clay | 4027 | 0.2 | -3 | 940 | 2121161
305-P-2008 | 305 | Passing | Rigid | 09/28/2011 | Permeable Asphalt | Concrete |  | Clay | 4022 | 0.2 | 3 | 1107 | 627587
305-D-2008 | 305 | Driving | Rigid | 06/08/2012 | Permeable Asphalt | Concrete | 1341 | Clay | 4027 | 0.6 | -10 | 1361 | 2972865
305-D-2008 | 305 | Driving | Rigid | 06/08/2012 | Permeable Asphalt | Concrete | 1340 | Clay | 4022 | 2.1 | -3 | 1361 | 2972865
305-D-2008 | 305 | Driving | Rigid | 05/08/2013 | Permeable Asphalt | Concrete | 1524 | Clay | 4022 | 2.1 | -3 | 1695 | 4056711
305-P-2008 | 305 | Passing | Rigid | 05/13/2014 | Permeable Asphalt | Concrete | 1059 | Clay | 4024 | 0.5 | 3 | 2065 | 1295321
305-P-2008 | 305 | Passing | Rigid | 05/13/2014 | Permeable Asphalt | Concrete | 1106 | Clay | 4028 | 1.1 | 10 | 2065 | 1295321
305-P-2008 | 305 | Passing | Rigid | 05/13/2014 | Permeable Asphalt | Concrete | 1101 | Clay | 4025 | 1.4 | 10 | 2065 | 1295321
305-D-2008 | 305 | Driving | Rigid | 04/14/2015 | Permeable Asphalt | Concrete | 1057 | Clay | 4021 | 2.5 | -10 | 2401 | 6117824
305-D-2008 | 305 | Driving | Rigid | 04/14/2015 | Permeable Asphalt | Concrete | 1107 | Clay | 4031 | 1.4 | -3 | 2401 | 6117824
305-D-2008 | 305 | Driving | Rigid | 04/14/2015 | Permeable Asphalt | Concrete | 1107 | Clay | 4030 | 2.2 | -3 | 2401 | 6117824
305-D-2008 | 305 | Driving | Rigid | 04/14/2015 | Permeable Asphalt | Concrete | 1110 | Clay | 4034 | 1.5 | -3 | 2401 | 6117824
305-D-2008 | 305 | Driving | Rigid | 04/14/2015 | Permeable Asphalt | Concrete | 1109 | Clay | 4034 | 2.4 | -10 | 2401 | 6117824
305-P-2008 | 305 | Passing | Rigid | 04/14/2015 | Permeable Asphalt | Concrete | 1101 | Clay | 4025 | 2.3 | 3 | 2401 | 1429789
305-P-2008 | 305 | Passing | Rigid | 04/14/2015 | Permeable Asphalt | Concrete | 1100 | Clay | 4024 | 0.5 | 3 | 2401 | 1429789
305-P-2008 | 305 | Passing | Rigid | 04/14/2015 | Permeable Asphalt | Concrete | 1057 | Clay | 4021 | 0.7 | 3 | 2401 | 1429789
305-P-2008 | 305 | Passing | Rigid | 04/14/2015 | Permeable Asphalt | Concrete | 1104 | Clay | 4028 | 1.7 | 3 | 2401 | 1429789
305-P-2008 | 305 | Passing | Rigid | 04/14/2015 | Permeable Asphalt | Concrete | 1058 | Clay | 4022 | 2.6 | 10 | 2401 | 1429789
305-P-2008 | 305 | Passing | Rigid | 05/16/2017 | Permeable Asphalt | Concrete | 1357 | Clay | 4021 | 1.1 | 3 | 3164 | 1779520
305-D-2008 | 305 | Driving | Rigid | 10/21/2010 | Permeable Asphalt | Concrete |  | Clay | 4027 | 0 | -3 | 765 | 1642703
305-P-2008 | 305 | Passing | Rigid | 10/21/2010 | Permeable Asphalt | Concrete |  | Clay | 4022 | 0.3 | 10 | 765 | 407011
305-P-2008 | 305 | Passing | Rigid | 06/08/2012 | Permeable Asphalt | Concrete | 1340 | Clay | 4022 | 1.3 | 3 | 1361 | 788274
305-D-2008 | 305 | Driving | Rigid | 05/08/2013 | Permeable Asphalt | Concrete | 1523 | Clay | 4022 | 1.6 | -10 | 1695 | 4056711
305-D-2008 | 305 | Driving | Rigid | 05/13/2014 | Permeable Asphalt | Concrete | 1052 | Clay | 4020 | 0 | -3 | 2065 | 4960495
305-D-2008 | 305 | Driving | Rigid | 05/13/2014 | Permeable Asphalt | Concrete | 1052 | Clay | 4020 | 1.3 | -10 | 2065 | 4960495
305-D-2008 | 305 | Driving | Rigid | 05/13/2014 | Permeable Asphalt | Concrete | 1055 | Clay | 4022 | 4 | -3 | 2065 | 4960495
305-P-2008 | 305 | Passing | Rigid | 05/13/2014 | Permeable Asphalt | Concrete | 1053 | Clay | 4020 | 0.5 | 10 | 2065 | 1295321
305-D-2008 | 305 | Driving | Rigid | 04/14/2015 | Permeable Asphalt | Concrete | 1106 | Clay | 4029 | -0.2 | -3 | 2401 | 6117824
305-D-2008 | 305 | Driving | Rigid | 04/14/2015 | Permeable Asphalt | Concrete | 1110 | Clay | 4035 | 0.4 | -10 | 2401 | 6117824
305-P-2008 | 305 | Passing | Rigid | 04/14/2015 | Permeable Asphalt | Concrete | 1106 | Clay | 4029 | 1.9 | 3 | 2401 | 1429789
305-D-2008 | 305 | Driving | Rigid | 07/16/2015 | Permeable Asphalt | Concrete | 845 | Clay | 4024 | 4.1 | -10 | 2494 | 6428008
305-D-2008 | 305 | Driving | Rigid | 07/16/2015 | Permeable Asphalt | Concrete | 845 | Clay | 4024 | 4 | -3 | 2494 | 6428008
305-D-2008 | 305 | Driving | Rigid | 07/16/2015 | Permeable Asphalt | Concrete | 847 | Clay | 4026 | 2.5 | -3 | 2494 | 6428008
305-D-2008 | 305 | Driving | Rigid | 07/16/2015 | Permeable Asphalt | Concrete | 848 | Clay | 4027 | 0.4 | -10 | 2494 | 6428008
305-D-2008 | 305 | Driving | Rigid | 07/16/2015 | Permeable Asphalt | Concrete | 851 | Clay | 4029 | 13.2 | -10 | 2494 | 6428008
305-D-2008 | 305 | Driving | Rigid | 07/16/2015 | Permeable Asphalt | Concrete | 859 | Clay | 4036 | -0.1 | -10 | 2494 | 6428008
305-D-2008 | 305 | Driving | Rigid | 07/16/2015 | Permeable Asphalt | Concrete | 900 | Clay | 4037 | -0.7 | -10 | 2494 | 6428008
305-D-2008 | 305 | Driving | Rigid | 07/16/2015 | Permeable Asphalt | Concrete | 843 | Clay | 4023 | 9 | -10 | 2494 | 6428008
305-P-2008 | 305 | Passing | Rigid | 07/16/2015 | Permeable Asphalt | Concrete | 840 | Clay | 4020 | 1.2 | 3 | 2494 | 1442034
305-P-2008 | 305 | Passing | Rigid | 07/16/2015 | Permeable Asphalt | Concrete | 841 | Clay | 4020 | 1.1 | 10 | 2494 | 1442034
305-P-2008 | 305 | Passing | Rigid | 07/16/2015 | Permeable Asphalt | Concrete | 848 | Clay | 4026 | 0.5 | 10 | 2494 | 1442034
305-D-2008 | 305 | Driving | Rigid | 05/18/2016 | Permeable Asphalt | Concrete | 1338 | Clay | 4029 | 10.6 | -10 | 2801 | 7530260
305-D-2008 | 305 | Driving | Rigid | 05/18/2016 | Permeable Asphalt | Concrete | 1336 | Clay | 4028 | 9.5 | -10 | 2801 | 7530260
305-D-2008 | 305 | Driving | Rigid | 05/18/2016 | Permeable Asphalt | Concrete | 1330 | Clay | 4022 | 1.5 | -10 | 2801 | 7530260
305-D-2008 | 305 | Driving | Rigid | 05/18/2016 | Permeable Asphalt | Concrete | 1329 | Clay | 4021 | 1.8 | -3 | 2801 | 7530260
305-P-2008 | 305 | Passing | Rigid | 05/18/2016 | Permeable Asphalt | Concrete | 1336 | Clay | 4028 | 2.2 | 3 | 2801 | 1630988
305-P-2008 | 305 | Passing | Rigid | 05/18/2016 | Permeable Asphalt | Concrete | 1334 | Clay | 4026 | 2.6 | 3 | 2801 | 1630988
305-P-2008 | 305 | Passing | Rigid | 05/18/2016 | Permeable Asphalt | Concrete | 1331 | Clay | 4022 | 2.3 | 10 | 2801 | 1630988
305-P-2008 | 305 | Passing | Rigid | 05/18/2016 | Permeable Asphalt | Concrete | 1330 | Clay | 4022 | 1.6 | 3 | 2801 | 1630988
305-P-2008 | 305 | Passing | Rigid | 05/18/2016 | Permeable Asphalt | Concrete | 1333 | Clay | 4025 | 2.8 | 3 | 2801 | 1630988
305-D-2008 | 305 | Driving | Rigid | 05/16/2017 | Permeable Asphalt | Concrete | 1356 | Clay | 4021 | 3.1 | -10 | 3164 | 8417723
305-D-2008 | 305 | Driving | Rigid | 05/16/2017 | Permeable Asphalt | Concrete | 1407 | Clay | 4029 | 6.3 | -10 | 3164 | 8417723
305-P-2008 | 305 | Passing | Rigid | 06/15/2009 | Permeable Asphalt | Concrete | 937 | Clay | 4022 | -0.6 | 10 | 272 | 96636
305-D-2008 | 305 | Driving | Rigid | 04/14/2011 | Permeable Asphalt | Concrete |  | Clay | 4022 | -1.2 | -3 | 940 | 2121161
305-P-2008 | 305 | Passing | Rigid | 06/08/2012 | Permeable Asphalt | Concrete | 1341 | Clay | 4022 | 2.5 | 10 | 1361 | 788274
305-D-2008 | 305 | Driving | Rigid | 09/19/2013 | Permeable Asphalt | Concrete | 912 | Clay | 4027 | 1.1 | -3 | 1829 | 4269128
305-D-2008 | 305 | Driving | Rigid | 09/19/2013 | Permeable Asphalt | Concrete | 911 | Clay | 4022 | 2.1 | -3 | 1829 | 4269128
305-P-2008 | 305 | Passing | Rigid | 09/19/2013 | Permeable Asphalt | Concrete | 911 | Clay | 4022 | 3 | 10 | 1829 | 1126242
305-D-2008 | 305 | Driving | Rigid | 05/13/2014 | Permeable Asphalt | Concrete | 1102 | Clay | 4026 | 1.2 | -3 | 2065 | 4960495
305-D-2008 | 305 | Driving | Rigid | 05/13/2014 | Permeable Asphalt | Concrete | 1058 | Clay | 4024 | 3.4 | -10 | 2065 | 4960495
305-D-2008 | 305 | Driving | Rigid | 05/13/2014 | Permeable Asphalt | Concrete | 1057 | Clay | 4023 | 2.2 | -3 | 2065 | 4960495
305-P-2008 | 305 | Passing | Rigid | 05/13/2014 | Permeable Asphalt | Concrete | 1054 | Clay | 4021 | 1.6 | 10 | 2065 | 1295321
305-P-2008 | 305 | Passing | Rigid | 05/13/2014 | Permeable Asphalt | Concrete | 1104 | Clay | 4027 | 2.7 | 10 | 2065 | 1295321
305-D-2008 | 305 | Driving | Rigid | 04/14/2015 | Permeable Asphalt | Concrete | 1057 | Clay | 4021 | 1.3 | -3 | 2401 | 6117824
305-P-2008 | 305 | Passing | Rigid | 04/14/2015 | Permeable Asphalt | Concrete | 1100 | Clay | 4024 | 3.8 | 10 | 2401 | 1429789
305-P-2008 | 305 | Passing | Rigid | 04/14/2015 | Permeable Asphalt | Concrete | 1110 | Clay | 4034 | 1.6 | 3 | 2401 | 1429789
305-P-2008 | 305 | Passing | Rigid | 04/14/2015 | Permeable Asphalt | Concrete | 1108 | Clay | 4032 | 2.5 | 10 | 2401 | 1429789
305-P-2008 | 305 | Passing | Rigid | 04/14/2015 | Permeable Asphalt | Concrete | 1103 | Clay | 4027 | 2.5 | 3 | 2401 | 1429789
305-P-2008 | 305 | Passing | Rigid | 04/14/2015 | Permeable Asphalt | Concrete | 1108 | Clay | 4031 | 2.7 | 10 | 2401 | 1429789
305-D-2008 | 305 | Driving | Rigid | 07/16/2015 | Permeable Asphalt | Concrete | 842 | Clay | 4022 | 2.7 | -10 | 2494 | 6428008
305-P-2008 | 305 | Passing | Rigid | 07/16/2015 | Permeable Asphalt | Concrete | 854 | Clay | 4031 | 2.7 | 3 | 2494 | 1442034
305-P-2008 | 305 | Passing | Rigid | 07/16/2015 | Permeable Asphalt | Concrete | 854 | Clay | 4031 | 1.8 | 10 | 2494 | 1442034
305-P-2008 | 305 | Passing | Rigid | 07/16/2015 | Permeable Asphalt | Concrete | 856 | Clay | 4033 | 2.3 | 3 | 2494 | 1442034
305-P-2008 | 305 | Passing | Rigid | 07/16/2015 | Permeable Asphalt | Concrete | 859 | Clay | 4036 | -0.4 | 3 | 2494 | 1442034
305-P-2008 | 305 | Passing | Rigid | 07/16/2015 | Permeable Asphalt | Concrete | 843 | Clay | 4022 | 2.9 | 10 | 2494 | 1442034
305-D-2008 | 305 | Driving | Rigid | 05/18/2016 | Permeable Asphalt | Concrete | 1338 | Clay | 4029 | 3.2 | -3 | 2801 | 7530260
305-D-2008 | 305 | Driving | Rigid | 05/18/2016 | Permeable Asphalt | Concrete | 1334 | Clay | 4026 | 7.3 | -10 | 2801 | 7530260
305-D-2008 | 305 | Driving | Rigid | 05/18/2016 | Permeable Asphalt | Concrete | 1329 | Clay | 4021 | 1.9 | -10 | 2801 | 7530260
305-P-2008 | 305 | Passing | Rigid | 05/18/2016 | Permeable Asphalt | Concrete | 1339 | Clay | 4029 | 1.9 | 3 | 2801 | 1630988
305-P-2008 | 305 | Passing | Rigid | 05/18/2016 | Permeable Asphalt | Concrete | 1336 | Clay | 4027 | 3.1 | 10 | 2801 | 1630988
305-D-2008 | 305 | Driving | Rigid | 05/16/2017 | Permeable Asphalt | Concrete | 1401 | Clay | 4025 | 1.2 | -10 | 3164 | 8417723
305-D-2008 | 305 | Driving | Rigid | 05/16/2017 | Permeable Asphalt | Concrete | 1403 | Clay | 4026 | 4.2 | -3 | 3164 | 8417723
306-D-2011 | 306 | Driving | Rigid | 06/05/2012 | Aggregate | Aggregate | 926 | Clay | 4278 | -1 | -10 | 307 | 680730
306-P-2011 | 306 | Passing | Rigid | 06/05/2012 | Aggregate | Aggregate | 924 | Clay | 4271 | 0.2 | 3 | 307 | 160687
306-D-2011 | 306 | Driving | Rigid | 05/10/2013 | Aggregate | Aggregate | 915 | Clay | 4283 | 1.8 | -10 | 646 | 1764576
306-D-2011 | 306 | Driving | Rigid | 05/10/2013 | Aggregate | Aggregate | 912 | Clay | 4271 | -0.3 | -3 | 646 | 1764576
306-D-2011 | 306 | Driving | Rigid | 05/10/2013 | Aggregate | Aggregate | 913 | Clay | 4273 | -0.1 | -10 | 646 | 1764576
306-D-2011 | 306 | Driving | Rigid | 05/10/2013 | Aggregate | Aggregate | 914 | Clay | 4278 | -0.1 | -3 | 646 | 1764576
306-P-2011 | 306 | Passing | Rigid | 09/19/2013 | Aggregate | Aggregate | 932 | Clay | 4283 | -0.2 | 3 | 778 | 498655
306-D-2011 | 306 | Driving | Rigid | 05/08/2014 | Aggregate | Aggregate | 900 | Clay | 4271 | 0.2 | -3 | 1009 | 2668360
306-D-2011 | 306 | Driving | Rigid | 05/08/2014 | Aggregate | Aggregate | 902 | Clay | 4278 | -0.9 | -10 | 1009 | 2668360
306-P-2011 | 306 | Passing | Rigid | 09/28/2011 | Aggregate | Aggregate |  | Clay | 4283 | -0.5 | 3 | 56
306-P-2011 | 306 | Passing | Rigid | 06/05/2012 | Aggregate | Aggregate | 924 | Clay | 4271 | -1.4 | 10 | 307 | 160687
306-D-2011 | 306 | Driving | Rigid | 09/19/2013 | Aggregate | Aggregate | 929 | Clay | 4271 | -1.1 | -10 | 778 | 1976993
306-D-2011 | 306 | Driving | Rigid | 05/08/2014 | Aggregate | Aggregate | 903 | Clay | 4283 | 1.4 | -10 | 1009 | 2668360
306-P-2011 | 306 | Passing | Rigid | 05/08/2014 | Aggregate | Aggregate | 904 | Clay | 4283 | 0.2 | 3 | 1009 | 667734
306-P-2011 | 306 | Passing | Rigid | 05/08/2014 | Aggregate | Aggregate | 900 | Clay | 4271 | -1 | 10 | 1009 | 667734
306-P-2011 | 306 | Passing | Rigid | 05/08/2014 | Aggregate | Aggregate | 902 | Clay | 4273 | -0.6 | 10 | 1009 | 667734
306-D-2011 | 306 | Driving | Rigid | 09/28/2011 | Aggregate | Aggregate |  | Clay | 4283 | -1.4 | -10 | 56
306-P-2011 | 306 | Passing | Rigid | 09/28/2011 | Aggregate | Aggregate |  | Clay | 4278 | 0.3 | 3 | 56
306-P-2011 | 306 | Passing | Rigid | 09/28/2011 | Aggregate | Aggregate |  | Clay | 4278 | 0.9 | 10 | 56
306-D-2011 | 306 | Driving | Rigid | 06/05/2012 | Aggregate | Aggregate | 924 | Clay | 4271 | 0 | -3 | 307 | 680730
306-D-2011 | 306 | Driving | Rigid | 06/05/2012 | Aggregate | Aggregate | 923 | Clay | 4271 | -0.4 | -10 | 307 | 680730
306-D-2011 | 306 | Driving | Rigid | 06/05/2012 | Aggregate | Aggregate | 924 | Clay | 4273 | 0.1 | -10 | 307 | 680730
306-P-2011 | 306 | Passing | Rigid | 06/05/2012 | Aggregate | Aggregate | 934 | Clay | 4283 | -0.1 | 3 | 307 | 160687
306-D-2011 | 306 | Driving | Rigid | 09/19/2013 | Aggregate | Aggregate | 930 | Clay | 4273 | 0 | -10 | 778 | 1976993
306-P-2011 | 306 | Passing | Rigid | 05/08/2014 | Aggregate | Aggregate | 900 | Clay | 4271 | -0.2 | 3 | 1009 | 667734
306-P-2011 | 306 | Passing | Rigid | 05/08/2014 | Aggregate | Aggregate | 903 | Clay | 4278 | 0.6 | 10 | 1009 | 667734
306-P-2011 | 306 | Passing | Rigid | 09/28/2011 | Aggregate | Aggregate |  | Clay | 4271 | -0.9 | 10 | 56
306-D-2011 | 306 | Driving | Rigid | 05/10/2013 | Aggregate | Aggregate | 916 | Clay | 4283 | 1.4 | -3 | 646 | 1764576
306-P-2011 | 306 | Passing | Rigid | 05/10/2013 | Aggregate | Aggregate | 912 | Clay | 4271 | 0.1 | 3 | 646 | 421606
306-P-2011 | 306 | Passing | Rigid | 05/10/2013 | Aggregate | Aggregate | 914 | Clay | 4273 | 0 | 10 | 646 | 421606
306-D-2011 | 306 | Driving | Rigid | 09/19/2013 | Aggregate | Aggregate | 931 | Clay | 4278 | -0.6 | -3 | 778 | 1976993
306-P-2011 | 306 | Passing | Rigid | 09/19/2013 | Aggregate | Aggregate | 930 | Clay | 4273 | -0.2 | 10 | 778 | 498655
306-P-2011 | 306 | Passing | Rigid | 09/19/2013 | Aggregate | Aggregate | 930 | Clay | 4273 | -1.4 | 3 | 778 | 498655
306-P-2011 | 306 | Passing | Rigid | 09/19/2013 | Aggregate | Aggregate | 932 | Clay | 4283 | 0.3 | 10 | 778 | 498655
306-D-2011 | 306 | Driving | Rigid | 05/08/2014 | Aggregate | Aggregate | 904 | Clay | 4283 | 2 | -3 | 1009 | 2668360
306-P-2011 | 306 | Passing | Rigid | 05/08/2014 | Aggregate | Aggregate | 901 | Clay | 4273 | -1 | 3 | 1009 | 667734
306-D-2011 | 306 | Driving | Rigid | 09/28/2011 | Aggregate | Aggregate |  | Clay | 4273 | 0 | -10 | 56
306-D-2011 | 306 | Driving | Rigid | 09/28/2011 | Aggregate | Aggregate |  | Clay | 4273 | -1.7 | -3 | 56
306-D-2011 | 306 | Driving | Rigid | 05/10/2013 | Aggregate | Aggregate | 913 | Clay | 4273 | -1.7 | -3 | 646 | 1764576
306-D-2011 | 306 | Driving | Rigid | 05/10/2013 | Aggregate | Aggregate | 914 | Clay | 4278 | -0.8 | -10 | 646 | 1764576
306-D-2011 | 306 | Driving | Rigid | 09/19/2013 | Aggregate | Aggregate | 929 | Clay | 4271 | -0.9 | -3 | 778 | 1976993
306-D-2011 | 306 | Driving | Rigid | 09/19/2013 | Aggregate | Aggregate | 932 | Clay | 4283 | 1.8 | -3 | 778 | 1976993
306-D-2011 | 306 | Driving | Rigid | 05/08/2014 | Aggregate | Aggregate | 901 | Clay | 4273 | 0.3 | -10 | 1009 | 2668360
306-P-2011 | 306 | Passing | Rigid | 09/28/2011 | Aggregate | Aggregate |  | Clay | 4273 | -1 | 3 | 56
306-D-2011 | 306 | Driving | Rigid | 06/05/2012 | Aggregate | Aggregate | 933 | Clay | 4283 | 0.6 | -3 | 307 | 680730
306-D-2011 | 306 | Driving | Rigid | 06/05/2012 | Aggregate | Aggregate | 925 | Clay | 4273 | -1 | -3 | 307 | 680730
306-P-2011 | 306 | Passing | Rigid | 06/05/2012 | Aggregate | Aggregate | 934 | Clay | 4283 | -0.2 | 10 | 307 | 160687
306-P-2011 | 306 | Passing | Rigid | 06/05/2012 | Aggregate | Aggregate | 925 | Clay | 4273 | -0.1 | 10 | 307 | 160687
306-P-2011 | 306 | Passing | Rigid | 05/10/2013 | Aggregate | Aggregate | 916 | Clay | 4283 | 0.6 | 10 | 646 | 421606
306-P-2011 | 306 | Passing | Rigid | 05/10/2013 | Aggregate | Aggregate | 913 | Clay | 4271 | -1.3 | 10 | 646 | 421606
306-P-2011 | 306 | Passing | Rigid | 05/10/2013 | Aggregate | Aggregate | 916 | Clay | 4283 | 0.1 | 3 | 646 | 421606
306-D-2011 | 306 | Driving | Rigid | 09/19/2013 | Aggregate | Aggregate | 931 | Clay | 4278 | -1.5 | -10 | 778 | 1976993
306-P-2011 | 306 | Passing | Rigid | 09/19/2013 | Aggregate | Aggregate | 931 | Clay | 4278 | 0.3 | 3 | 778 | 498655
306-P-2011 | 306 | Passing | Rigid | 05/08/2014 | Aggregate | Aggregate | 903 | Clay | 4278 | 0.1 | 3 | 1009 | 667734
306-D-2011 | 306 | Driving | Rigid | 09/28/2011 | Aggregate | Aggregate |  | Clay | 4271 | -1.4 | -3 | 56
306-D-2011 | 306 | Driving | Rigid | 06/05/2012 | Aggregate | Aggregate | 933 | Clay | 4283 | 1.3 | -10 | 307 | 680730
306-P-2011 | 306 | Passing | Rigid | 06/05/2012 | Aggregate | Aggregate | 927 | Clay | 4278 | 1.2 | 10 | 307 | 160687
306-D-2011 | 306 | Driving | Rigid | 05/10/2013 | Aggregate | Aggregate | 912 | Clay | 4271 | 0.2 | -10 | 646 | 1764576
306-P-2011 | 306 | Passing | Rigid | 05/10/2013 | Aggregate | Aggregate | 915 | Clay | 4278 | 0.3 | 3 | 646 | 421606
306-P-2011 | 306 | Passing | Rigid | 05/10/2013 | Aggregate | Aggregate | 913 | Clay | 4273 | -0.9 | 3 | 646 | 421606
306-D-2011 | 306 | Driving | Rigid | 09/19/2013 | Aggregate | Aggregate | 930 | Clay | 4273 | -1 | -3 | 778 | 1976993
306-P-2011 | 306 | Passing | Rigid | 09/19/2013 | Aggregate | Aggregate | 929 | Clay | 4271 | -0.3 | 3 | 778 | 498655
306-D-2011 | 306 | Driving | Rigid | 05/08/2014 | Aggregate | Aggregate | 902 | Clay | 4278 | 0.2 | -3 | 1009 | 2668360
306-D-2011 | 306 | Driving | Rigid | 05/08/2014 | Aggregate | Aggregate | 901 | Clay | 4273 | -1 | -3 | 1009 | 2668360
306-P-2011 | 306 | Passing | Rigid | 05/08/2014 | Aggregate | Aggregate | 904 | Clay | 4283 | 0.4 | 10 | 1009 | 667734
306-D-2011 | 306 | Driving | Rigid | 09/28/2011 | Aggregate | Aggregate |  | Clay | 4278 | -0.5 | -3 | 56
306-P-2011 | 306 | Passing | Rigid | 09/28/2011 | Aggregate | Aggregate |  | Clay | 4283 | 0.2 | 10 | 56
306-P-2011 | 306 | Passing | Rigid | 06/05/2012 | Aggregate | Aggregate | 926 | Clay | 4278 | 0.1 | 3 | 307 | 160687
306-P-2011 | 306 | Passing | Rigid | 06/05/2012 | Aggregate | Aggregate | 925 | Clay | 4273 | -1.3 | 3 | 307 | 160687
306-P-2011 | 306 | Passing | Rigid | 05/10/2013 | Aggregate | Aggregate | 915 | Clay | 4278 | 1 | 10 | 646 | 421606
306-D-2011 | 306 | Driving | Rigid | 09/19/2013 | Aggregate | Aggregate | 932 | Clay | 4283 | 1.6 | -10 | 778 | 1976993
306-P-2011 | 306 | Passing | Rigid | 09/19/2013 | Aggregate | Aggregate | 929 | Clay | 4271 | -1.5 | 10 | 778 | 498655
306-P-2011 | 306 | Passing | Rigid | 09/19/2013 | Aggregate | Aggregate | 931 | Clay | 4278 | 0.6 | 10 | 778 | 498655
306-D-2011 | 306 | Driving | Rigid | 05/08/2014 | Aggregate | Aggregate | 900 | Clay | 4271 | -0.1 | -10 | 1009 | 2668360
306-D-2011 | 306 | Driving | Rigid | 09/28/2011 | Aggregate | Aggregate |  | Clay | 4283 | -0.1 | -3 | 56
306-D-2011 | 306 | Driving | Rigid | 09/28/2011 | Aggregate | Aggregate |  | Clay | 4271 | -1.6 | -10 | 56
306-D-2011 | 306 | Driving | Rigid | 09/28/2011 | Aggregate | Aggregate |  | Clay | 4278 | -2.4 | -10 | 56
306-P-2011 | 306 | Passing | Rigid | 09/28/2011 | Aggregate | Aggregate |  | Clay | 4273 | -1.1 | 10 | 56
306-P-2011 | 306 | Passing | Rigid | 09/28/2011 | Aggregate | Aggregate |  | Clay | 4271 | -0.7 | 3 | 56
306-D-2011 | 306 | Driving | Rigid | 06/05/2012 | Aggregate | Aggregate | 926 | Clay | 4278 | -0.4 | -3 | 307 | 680730
313-D-2008 | 313 | Driving | Rigid | 09/28/2011 | Aggregate | Aggregate |  | Clay | 4129 | 0.2 | -3 | 1129 | 2292135
313-P-2008 | 313 | Passing | Rigid | 06/08/2012 | Aggregate | Aggregate | 727 | Clay | 4124 | 0 | 3 | 1383 | 788274
313-D-2008 | 313 | Driving | Rigid | 06/18/2009 | Aggregate | Aggregate | 825 | Clay | 4126 | -0.6 | -3 | 297 | 404434
313-D-2008 | 313 | Driving | Rigid | 06/18/2009 | Aggregate | Aggregate | 825 | Clay | 4124 | -0.3 | -3 | 297 | 404434
313-D-2008 | 313 | Driving | Rigid | 06/18/2009 | Aggregate | Aggregate | 825 | Clay | 4129 | -0.1 | -3 | 297 | 404434
313-P-2008 | 313 | Passing | Rigid | 06/01/2010 | Aggregate | Aggregate | 1546 | Clay | 4124 | -0.3 | 10 | 645 | 313519
313-P-2008 | 313 | Passing | Rigid | 10/21/2010 | Aggregate | Aggregate |  | Clay | 4129 | 0.2 | 10 | 787 | 407011
313-P-2008 | 313 | Passing | Rigid | 10/21/2010 | Aggregate | Aggregate |  | Clay | 4126 | -0.6 | 10 | 787 | 407011
313-D-2008 | 313 | Driving | Rigid | 06/18/2009 | Aggregate | Aggregate | 825 | Clay | 4124 | 0.3 | -10 | 297 | 404434
313-P-2008 | 313 | Passing | Rigid | 06/18/2009 | Aggregate | Aggregate | 825 | Clay | 4124 | -1.2 | 3 | 297 | 96636
313-P-2008 | 313 | Passing | Rigid | 10/21/2010 | Aggregate | Aggregate |  | Clay | 4126 | -0.3 | 3 | 787 | 407011
313-D-2008 | 313 | Driving | Rigid | 04/14/2011 | Aggregate | Aggregate |  | Clay | 4126 | -0.6 | -10 | 962 | 2121161
313-D-2008 | 313 | Driving | Rigid | 09/28/2011 | Aggregate | Aggregate |  | Clay | 4126 | -0.7 | -10 | 1129 | 2292135
313-D-2008 | 313 | Driving | Rigid | 09/28/2011 | Aggregate | Aggregate |  | Clay | 4124 | -0.5 | -3 | 1129 | 2292135
313-P-2008 | 313 | Passing | Rigid | 09/28/2011 | Aggregate | Aggregate |  | Clay | 4129 | 0 | 3 | 1129 | 627587
313-P-2008 | 313 | Passing | Rigid | 06/08/2012 | Aggregate | Aggregate | 728 | Clay | 4124 | -0.1 | 10 | 1383 | 788274
313-P-2008 | 313 | Passing | Rigid | 06/18/2009 | Aggregate | Aggregate | 825 | Clay | 4126 | 0.6 | 3 | 297 | 96636
313-P-2008 | 313 | Passing | Rigid | 06/01/2010 | Aggregate | Aggregate | 1546 | Clay | 4126 | 0.1 | 3 | 645 | 313519
313-P-2008 | 313 | Passing | Rigid | 10/21/2010 | Aggregate | Aggregate |  | Clay | 4124 | -0.4 | 3 | 787 | 407011
313-P-2008 | 313 | Passing | Rigid | 10/21/2010 | Aggregate | Aggregate |  | Clay | 4129 | -0.4 | 3 | 787 | 407011
313-D-2008 | 313 | Driving | Rigid | 04/14/2011 | Aggregate | Aggregate |  | Clay | 4126 | 0.1 | -3 | 962 | 2121161
313-P-2008 | 313 | Passing | Rigid | 04/14/2011 | Aggregate | Aggregate |  | Clay | 4129 | 0.2 | 10 | 962 | 540702
313-P-2008 | 313 | Passing | Rigid | 09/28/2011 | Aggregate | Aggregate |  | Clay | 4124 | -0.5 | 10 | 1129 | 627587
313-P-2008 | 313 | Passing | Rigid | 09/28/2011 | Aggregate | Aggregate |  | Clay | 4124 | -0.4 | 3 | 1129 | 627587
313-P-2008 | 313 | Passing | Rigid | 06/18/2009 | Aggregate | Aggregate | 825 | Clay | 4129 | 0.6 | 3 | 297 | 96636
313-D-2008 | 313 | Driving | Rigid | 06/01/2010 | Aggregate | Aggregate | 1547 | Clay | 4129 | -0.3 | -3 | 645 | 1300543
313-D-2008 | 313 | Driving | Rigid | 06/01/2010 | Aggregate | Aggregate | 1545 | Clay | 4124 | -0.6 | -10 | 645 | 1300543
313-D-2008 | 313 | Driving | Rigid | 10/21/2010 | Aggregate | Aggregate |  | Clay | 4129 | -0.9 | -3 | 787 | 1642703
313-P-2008 | 313 | Passing | Rigid | 04/14/2011 | Aggregate | Aggregate |  | Clay | 4129 | 0.3 | 3 | 962 | 540702
313-P-2008 | 313 | Passing | Rigid | 04/14/2011 | Aggregate | Aggregate |  | Clay | 4126 | -0.4 | 3 | 962 | 540702
313-D-2008 | 313 | Driving | Rigid | 09/28/2011 | Aggregate | Aggregate |  | Clay | 4126 | -0.1 | -3 | 1129 | 2292135
313-D-2008 | 313 | Driving | Rigid | 06/08/2012 | Aggregate | Aggregate | 729 | Clay | 4129 | 0 | -10 | 1383 | 2972865
313-D-2008 | 313 | Driving | Rigid | 06/08/2012 | Aggregate | Aggregate | 730 | Clay | 4129 | 0 | -3 | 1383 | 2972865
313-P-2008 | 313 | Passing | Rigid | 06/08/2012 | Aggregate | Aggregate | 729 | Clay | 4126 | -0.2 | 10 | 1383 | 788274
313-P-2008 | 313 | Passing | Rigid | 06/18/2009 | Aggregate | Aggregate | 825 | Clay | 4126 | -0.1 | 10 | 297 | 96636
313-D-2008 | 313 | Driving | Rigid | 06/01/2010 | Aggregate | Aggregate | 1546 | Clay | 4126 | -0.2 | -10 | 645 | 1300543
313-D-2008 | 313 | Driving | Rigid | 06/01/2010 | Aggregate | Aggregate | 1546 | Clay | 4126 | 0 | -3 | 645 | 1300543
313-P-2008 | 313 | Passing | Rigid | 06/01/2010 | Aggregate | Aggregate | 1547 | Clay | 4129 | 0.4 | 10 | 645 | 313519
313-P-2008 | 313 | Passing | Rigid | 06/01/2010 | Aggregate | Aggregate | 1546 | Clay | 4126 | -0.2 | 10 | 645 | 313519
313-D-2008 | 313 | Driving | Rigid | 10/21/2010 | Aggregate | Aggregate |  | Clay | 4124 | -0.4 | -3 | 787 | 1642703
313-D-2008 | 313 | Driving | Rigid | 10/21/2010 | Aggregate | Aggregate |  | Clay | 4126 | 0.8 | -10 | 787 | 1642703
313-D-2008 | 313 | Driving | Rigid | 10/21/2010 | Aggregate | Aggregate |  | Clay | 4124 | -0.1 | -10 | 787 | 1642703
313-D-2008 | 313 | Driving | Rigid | 09/28/2011 | Aggregate | Aggregate |  | Clay | 4124 | -0.3 | -10 | 1129 | 2292135
313-P-2008 | 313 | Passing | Rigid | 09/28/2011 | Aggregate | Aggregate |  | Clay | 4126 | -0.2 | 10 | 1129 | 627587
313-P-2008 | 313 | Passing | Rigid | 06/08/2012 | Aggregate | Aggregate | 729 | Clay | 4126 | 0.1 | 3 | 1383 | 788274
313-P-2008 | 313 | Passing | Rigid | 06/18/2009 | Aggregate | Aggregate | 825 | Clay | 4124 | -0.2 | 10 | 297 | 96636
313-P-2008 | 313 | Passing | Rigid | 06/01/2010 | Aggregate | Aggregate | 1547 | Clay | 4129 | 0.3 | 3 | 645 | 313519
313-D-2008 | 313 | Driving | Rigid | 10/21/2010 | Aggregate | Aggregate |  | Clay | 4126 | -1.2 | -3 | 787 | 1642703
313-D-2008 | 313 | Driving | Rigid | 10/21/2010 | Aggregate | Aggregate |  | Clay | 4129 | 0.7 | -10 | 787 | 1642703
313-P-2008 | 313 | Passing | Rigid | 09/28/2011 | Aggregate | Aggregate |  | Clay | 4126 | -0.2 | 3 | 1129 | 627587
313-P-2008 | 313 | Passing | Rigid | 09/28/2011 | Aggregate | Aggregate |  | Clay | 4129 | -0.1 | 10 | 1129 | 627587
313-P-2008 | 313 | Passing | Rigid | 06/08/2012 | Aggregate | Aggregate | 730 | Clay | 4129 | -0.2 | 3 | 1383 | 788274
313-D-2008 | 313 | Driving | Rigid | 06/18/2009 | Aggregate | Aggregate | 825 | Clay | 4126 | -0.4 | -10 | 297 | 404434
313-D-2008 | 313 | Driving | Rigid | 06/01/2010 | Aggregate | Aggregate | 1547 | Clay | 4129 | 0.5 | -10 | 645 | 1300543
313-D-2008 | 313 | Driving | Rigid | 04/14/2011 | Aggregate | Aggregate |  | Clay | 4129 | -0.4 | -10 | 962 | 2121161
313-P-2008 | 313 | Passing | Rigid | 04/14/2011 | Aggregate | Aggregate |  | Clay | 4126 | -0.2 | 10 | 962 | 540702
313-P-2008 | 313 | Passing | Rigid | 04/14/2011 | Aggregate | Aggregate |  | Clay | 4124 | -0.3 | 3 | 962 | 540702
313-D-2008 | 313 | Driving | Rigid | 06/08/2012 | Aggregate | Aggregate | 727 | Clay | 4124 | 0.1 | -10 | 1383 | 2972865
313-P-2008 | 313 | Passing | Rigid | 04/14/2011 | Aggregate | Aggregate |  | Clay | 4124 | -0.8 | 10 | 962 | 540702
313-D-2008 | 313 | Driving | Rigid | 09/28/2011 | Aggregate | Aggregate |  | Clay | 4129 | 0.1 | -10 | 1129 | 2292135
313-D-2008 | 313 | Driving | Rigid | 06/08/2012 | Aggregate | Aggregate | 727 | Clay | 4124 | -0.1 | -3 | 1383 | 2972865
313-D-2008 | 313 | Driving | Rigid | 06/08/2012 | Aggregate | Aggregate | 728 | Clay | 4126 | -0.6 | -10 | 1383 | 2972865
313-D-2008 | 313 | Driving | Rigid | 06/08/2012 | Aggregate | Aggregate | 728 | Clay | 4126 | -0.5 | -3 | 1383 | 2972865
313-D-2008 | 313 | Driving | Rigid | 06/18/2009 | Aggregate | Aggregate | 825 | Clay | 4129 | 0.5 | -10 | 297 | 404434
313-P-2008 | 313 | Passing | Rigid | 06/18/2009 | Aggregate | Aggregate | 825 | Clay | 4129 | 0.2 | 10 | 297 | 96636
313-D-2008 | 313 | Driving | Rigid | 06/01/2010 | Aggregate | Aggregate | 1545 | Clay | 4124 | -0.5 | -3 | 645 | 1300543
313-P-2008 | 313 | Passing | Rigid | 06/01/2010 | Aggregate | Aggregate | 1546 | Clay | 4124 | -0.3 | 3 | 645 | 313519
313-P-2008 | 313 | Passing | Rigid | 10/21/2010 | Aggregate | Aggregate |  | Clay | 4124 | -0.7 | 10 | 787 | 407011
313-D-2008 | 313 | Driving | Rigid | 04/14/2011 | Aggregate | Aggregate |  | Clay | 4124 | -0.7 | -3 | 962 | 2121161
313-D-2008 | 313 | Driving | Rigid | 04/14/2011 | Aggregate | Aggregate |  | Clay | 4124 | 0.1 | -10 | 962 | 2121161
313-D-2008 | 313 | Driving | Rigid | 04/14/2011 | Aggregate | Aggregate |  | Clay | 4129 | 0 | -3 | 962 | 2121161
313-P-2008 | 313 | Passing | Rigid | 06/08/2012 | Aggregate | Aggregate | 730 | Clay | 4129 | 0.4 | 10 | 1383 | 788274
314-P-2008 | 314 | Passing | Rigid | 05/14/2014 | Asphalt |  | 1457 | Clay | 4165 | 1.8 | 10 | 2197 | 1295321
314-P-2008 | 314 | Passing | Rigid | 05/14/2014 | Asphalt |  | 1509 | Clay | 4175 | -0.4 | 3 | 2197 | 1295321
314-P-2008 | 314 | Passing | Rigid | 05/14/2014 | Asphalt |  | 1500 | Clay | 4168 | 0.1 | 3 | 2197 | 1295321
314-P-2008 | 314 | Passing | Rigid | 05/14/2014 | Asphalt |  | 1450 | Clay | 4159 | -0.1 | 3 | 2197 | 1295321
314-D-2008 | 314 | Driving | Rigid | 04/16/2015 | Asphalt |  | 840 | Clay | 4157 | -0.3 | -10 | 2534 | 6117824
314-D-2008 | 314 | Driving | Rigid | 04/16/2015 | Asphalt |  | 903 | Clay | 4174 | -0.9 | -3 | 2534 | 6117824
314-D-2008 | 314 | Driving | Rigid | 04/16/2015 | Asphalt |  | 854 | Clay | 4166 | -0.1 | -10 | 2534 | 6117824
314-D-2008 | 314 | Driving | Rigid | 04/16/2015 | Asphalt |  | 901 | Clay | 4172 | 0 | -10 | 2534 | 6117824
314-D-2008 | 314 | Driving | Rigid | 04/16/2015 | Asphalt |  | 845 | Clay | 4159 | -1.2 | -3 | 2534 | 6117824
314-D-2008 | 314 | Driving | Rigid | 04/16/2015 | Asphalt |  | 906 | Clay | 4178 | -0.4 | -3 | 2534 | 6117824
314-P-2008 | 314 | Passing | Rigid | 04/16/2015 | Asphalt |  | 854 | Clay | 4166 | 0.4 | 10 | 2534 | 1429789
314-P-2008 | 314 | Passing | Rigid | 04/16/2015 | Asphalt |  | 847 | Clay | 4160 | 1 | 3 | 2534 | 1429789
314-P-2008 | 314 | Passing | Rigid | 04/16/2015 | Asphalt |  | 907 | Clay | 4179 | 1.6 | 10 | 2534 | 1429789
314-D-2008 | 314 | Driving | Rigid | 07/15/2015 | Asphalt |  | 941 | Clay | 4172 | -0.2 | -3 | 2624 | 6428008
314-D-2008 | 314 | Driving | Rigid | 07/15/2015 | Asphalt |  | 920 | Clay | 4158 | -0.8 | -3 | 2624 | 6428008
314-D-2008 | 314 | Driving | Rigid | 07/15/2015 | Asphalt |  | 931 | Clay | 4165 | -0.9 | -3 | 2624 | 6428008
314-D-2008 | 314 | Driving | Rigid | 07/15/2015 | Asphalt |  | 934 | Clay | 4167 | -0.6 | -10 | 2624 | 6428008
314-D-2008 | 314 | Driving | Rigid | 07/15/2015 | Asphalt |  | 937 | Clay | 4169 | -0.7 | -3 | 2624 | 6428008
314-P-2008 | 314 | Passing | Rigid | 07/15/2015 | Asphalt |  | 948 | Clay | 4177 | 0.3 | 10 | 2624 | 1442034
314-P-2008 | 314 | Passing | Rigid | 07/15/2015 | Asphalt |  | 926 | Clay | 4161 | 0.4 | 10 | 2624 | 1442034
314-P-2008 | 314 | Passing | Rigid | 07/15/2015 | Asphalt |  | 949 | Clay | 4178 | 1.4 | 10 | 2624 | 1442034
314-P-2008 | 314 | Passing | Rigid | 07/15/2015 | Asphalt |  | 935 | Clay | 4167 | 0.2 | 10 | 2624 | 1442034
314-P-2008 | 314 | Passing | Rigid | 07/15/2015 | Asphalt |  | 939 | Clay | 4170 | 1.2 | 3 | 2624 | 1442034
314-P-2008 | 314 | Passing | Rigid | 07/15/2015 | Asphalt |  | 940 | Clay | 4171 | -0.5 | 10 | 2624 | 1442034
314-P-2008 | 314 | Passing | Rigid | 07/15/2015 | Asphalt |  | 930 | Clay | 4164 | 0.8 | 10 | 2624 | 1442034
314-P-2008 | 314 | Passing | Rigid | 07/15/2015 | Asphalt |  | 944 | Clay | 4174 | 0 | 10 | 2624 | 1442034
314-D-2008 | 314 | Driving | Rigid | 10/15/2015 | Asphalt |  | 1029 | Clay | 4175 | -1.1 | -3 | 2716 | 6681545
314-D-2008 | 314 | Driving | Rigid | 10/15/2015 | Asphalt |  | 1027 | Clay | 4172 | -0.1 | -10 | 2716 | 6681545
314-D-2008 | 314 | Driving | Rigid | 10/15/2015 | Asphalt |  | 1017 | Clay | 4161 | 0.1 | -10 | 2716 | 6681545
314-D-2008 | 314 | Driving | Rigid | 10/15/2015 | Asphalt |  | 1028 | Clay | 4173 | -0.6 | -3 | 2716 | 6681545
314-D-2008 | 314 | Driving | Rigid | 10/15/2015 | Asphalt |  | 1033 | Clay | 4179 | -0.8 | -3 | 2716 | 6681545
314-P-2008 | 314 | Passing | Rigid | 05/26/2017 | Asphalt |  | 1430 | Clay | 4171 | -0.1 | 10 | 3305 | 1779520
314-P-2008 | 314 | Passing | Rigid | 05/26/2017 | Asphalt |  | 1433 | Clay | 4174 | 0.4 | 3 | 3305 | 1779520
314-P-2008 | 314 | Passing | Rigid | 05/26/2017 | Asphalt |  | 1437 | Clay | 4178 | -0.6 | 3 | 3305 | 1779520
314-P-2008 | 314 | Passing | Rigid | 05/26/2017 | Asphalt |  | 1417 | Clay | 4159 | 0.3 | 10 | 3305 | 1779520
314-D-2008 | 314 | Driving | Rigid | 04/18/2019 | Asphalt |  | 1033 | Clay | 4177 | -1.4 | -3 | 3997 | 10417487
314-D-2008 | 314 | Driving | Rigid | 04/18/2019 | Asphalt |  | 1014 | Clay | 4158 | 8.1 | -10 | 3997 | 10417487
314-D-2008 | 314 | Driving | Rigid | 04/18/2019 | Asphalt |  | 1023 | Clay | 4167 | -1.3 | -10 | 3997 | 10417487
314-D-2008 | 314 | Driving | Rigid | 04/18/2019 | Asphalt |  | 1027 | Clay | 4171 | -0.8 | -3 | 3997 | 10417487
314-D-2008 | 314 | Driving | Rigid | 04/18/2019 | Asphalt |  | 1028 | Clay | 4172 | 1 | -10 | 3997 | 10417487
314-D-2008 | 314 | Driving | Rigid | 04/18/2019 | Asphalt |  | 1029 | Clay | 4173 | -0.3 | -3 | 3997 | 10417487
314-D-2008 | 314 | Driving | Rigid | 04/18/2019 | Asphalt |  | 1031 | Clay | 4175 | -0.2 | -3 | 3997 | 10417487
314-P-2008 | 314 | Passing | Rigid | 04/18/2019 | Asphalt |  | 1015 | Clay | 4158 | 3.4 | 10 | 3997 | 2201652
314-P-2008 | 314 | Passing | Rigid | 04/18/2019 | Asphalt |  | 1024 | Clay | 4167 | -0.2 | 10 | 3997 | 2201652
314-P-2008 | 314 | Passing | Rigid | 04/18/2019 | Asphalt |  | 1025 | Clay | 4168 | 2.4 | 10 | 3997 | 2201652
314-P-2008 | 314 | Passing | Rigid | 04/18/2019 | Asphalt |  | 1021 | Clay | 4164 | 0.4 | 3 | 3997 | 2201652
314-P-2008 | 314 | Passing | Rigid | 04/18/2019 | Asphalt |  | 1021 | Clay | 4164 | 1 | 10 | 3997 | 2201652
314-P-2008 | 314 | Passing | Rigid | 04/18/2019 | Asphalt |  | 1019 | Clay | 4162 | 0.4 | 10 | 3997 | 2201652
314-P-2008 | 314 | Passing | Rigid | 04/18/2019 | Asphalt |  | 1029 | Clay | 4172 | 4.1 | 10 | 3997 | 2201652
314-P-2008 | 314 | Passing | Rigid | 04/18/2019 | Asphalt |  | 1031 | Clay | 4175 | -0.5 | 3 | 3997 | 2201652
314-D-2008 | 314 | Driving | Rigid | 10/17/2019 | Asphalt |  | 950 | Clay | 4161 | -1.2 | -3 | 4179 | 10975771
314-D-2008 | 314 | Driving | Rigid | 10/17/2019 | Asphalt |  | 958 | Clay | 4172 | -0.3 | -3 | 4179 | 10975771
314-D-2008 | 314 | Driving | Rigid | 10/17/2019 | Asphalt |  | 953 | Clay | 4164 | -0.2 | -3 | 4179 | 10975771
314-D-2008 | 314 | Driving | Rigid | 10/17/2019 | Asphalt |  | 953 | Clay | 4165 | 2.4 | -10 | 4179 | 10975771
314-P-2008 | 314 | Passing | Rigid | 10/17/2019 | Asphalt |  | 1002 | Clay | 4178 | 1.5 | 10 | 4179 | 2410068
314-P-2008 | 314 | Passing | Rigid | 10/17/2019 | Asphalt |  | 959 | Clay | 4173 | 0.1 | 10 | 4179 | 2410068
314-P-2008 | 314 | Passing | Rigid | 10/17/2019 | Asphalt |  | 957 | Clay | 4171 | -0.3 | 3 | 4179 | 2410068
314-D-2008 | 314 | Driving | Rigid | 10/07/2020 | Asphalt |  | 1054 | Clay | 4166 | -2 | -10 | 4535 | 11895298
314-D-2008 | 314 | Driving | Rigid | 10/07/2020 | Asphalt |  | 1058 | Clay | 4173 | -0.8 | -3 | 4535 | 11895298
314-D-2008 | 314 | Driving | Rigid | 10/07/2020 | Asphalt |  | 1100 | Clay | 4175 | -1.5 | -3 | 4535 | 11895298
314-D-2008 | 314 | Driving | Rigid | 10/07/2020 | Asphalt |  | 1100 | Clay | 4176 | -0.5 | -3 | 4535 | 11895298
314-D-2008 | 314 | Driving | Rigid | 10/07/2020 | Asphalt |  | 1101 | Clay | 4177 | -1 | -10 | 4535 | 11895298
314-D-2008 | 314 | Driving | Rigid | 06/18/2009 | Asphalt |  | 835 | Clay | 4175 | 0.2 | -10 | 406 | 404434
314-P-2008 | 314 | Passing | Rigid | 06/18/2009 | Asphalt |  | 835 | Clay | 4163 | -0.5 | 10 | 406 | 96636
314-D-2008 | 314 | Driving | Rigid | 09/28/2011 | Asphalt |  |  | Clay | 4163 | -0.6 | -10 | 1238 | 2292135
314-D-2008 | 314 | Driving | Rigid | 06/08/2012 | Asphalt |  | 747 | Clay | 4167 | -1.1 | -3 | 1492 | 2972865
314-D-2008 | 314 | Driving | Rigid | 06/08/2012 | Asphalt |  | 746 | Clay | 4163 | -0.4 | -10 | 1492 | 2972865
314-D-2008 | 314 | Driving | Rigid | 06/08/2012 | Asphalt |  | 747 | Clay | 4167 | -0.3 | -10 | 1492 | 2972865
314-D-2008 | 314 | Driving | Rigid | 06/08/2012 | Asphalt |  | 749 | Clay | 4175 | -0.9 | -3 | 1492 | 2972865
314-P-2008 | 314 | Passing | Rigid | 06/08/2012 | Asphalt |  | 748 | Clay | 4167 | 0.3 | 10 | 1492 | 788274
314-D-2008 | 314 | Driving | Rigid | 05/10/2013 | Asphalt |  | 1205 | Clay | 4163 | -1 | -3 | 1828 | 4056711
314-P-2008 | 314 | Passing | Rigid | 05/10/2013 | Asphalt |  | 1207 | Clay | 4175 | -0.2 | 3 | 1828 | 1049193
314-D-2008 | 314 | Driving | Rigid | 05/14/2014 | Asphalt |  | 1443 | Clay | 4158 | -0.7 | -3 | 2197 | 4960495
314-D-2008 | 314 | Driving | Rigid | 05/14/2014 | Asphalt |  | 1453 | Clay | 4162 | 0.1 | -10 | 2197 | 4960495
314-D-2008 | 314 | Driving | Rigid | 05/14/2014 | Asphalt |  | 1454 | Clay | 4163 | -0.8 | -3 | 2197 | 4960495
314-D-2008 | 314 | Driving | Rigid | 05/14/2014 | Asphalt |  | 1457 | Clay | 4165 | -1.3 | -3 | 2197 | 4960495
314-D-2008 | 314 | Driving | Rigid | 05/14/2014 | Asphalt |  | 1501 | Clay | 4169 | -0.2 | -10 | 2197 | 4960495
314-D-2008 | 314 | Driving | Rigid | 05/14/2014 | Asphalt |  | 1508 | Clay | 4175 | -0.3 | -10 | 2197 | 4960495
314-P-2008 | 314 | Passing | Rigid | 05/14/2014 | Asphalt |  | 1443 | Clay | 4158 | 0.6 | 3 | 2197 | 1295321
314-P-2008 | 314 | Passing | Rigid | 05/14/2014 | Asphalt |  | 1450 | Clay | 4159 | 0.4 | 10 | 2197 | 1295321
314-P-2008 | 314 | Passing | Rigid | 10/07/2020 | Asphalt |  | 1050 | Clay | 4158 | 2.9 | 10 | 4535 | 2689039
314-D-2008 | 314 | Driving | Rigid | 04/23/2021 | Asphalt |  | 1043 | Clay | 4162 | -1.1 | -3 | 4733 | 12539888
314-P-2008 | 314 | Passing | Rigid | 04/23/2021 | Asphalt |  | 1042 | Clay | 4161 | -0.2 | 3 | 4733 | 2894113
314-D-2008 | 314 | Driving | Rigid | 08/16/2021 | Asphalt |  | 1026 | Clay | 4169 | 1.1 | -10 | 4848 | 12778679
314-D-2008 | 314 | Driving | Rigid | 08/16/2021 | Asphalt |  | 1027 | Clay | 4170 | 2.6 | -3 | 4848 | 12778679
314-D-2008 | 314 | Driving | Rigid | 08/16/2021 | Asphalt |  | 1031 | Clay | 4177 | 0.7 | -10 | 4848 | 12778679
314-D-2008 | 314 | Driving | Rigid | 08/16/2021 | Asphalt |  | 1022 | Clay | 4161 | -0.5 | -3 | 4848 | 12778679
314-D-2008 | 314 | Driving | Rigid | 08/16/2021 | Asphalt |  | 1023 | Clay | 4163 | 0.2 | -10 | 4848 | 12778679
314-D-2008 | 314 | Driving | Rigid | 08/16/2021 | Asphalt |  | 1023 | Clay | 4163 | 0 | -3 | 4848 | 12778679
314-D-2008 | 314 | Driving | Rigid | 08/16/2021 | Asphalt |  | 1028 | Clay | 4172 | 0.7 | -3 | 4848 | 12778679
314-D-2008 | 314 | Driving | Rigid | 08/16/2021 | Asphalt |  | 1029 | Clay | 4174 | -0.4 | -3 | 4848 | 12778679
314-D-2008 | 314 | Driving | Rigid | 08/16/2021 | Asphalt |  | 1031 | Clay | 4177 | -0.4 | -3 | 4848 | 12778679
314-D-2008 | 314 | Driving | Rigid | 08/16/2021 | Asphalt |  | 1025 | Clay | 4167 | -0.2 | -10 | 4848 | 12778679
314-D-2008 | 314 | Driving | Rigid | 08/16/2021 | Asphalt |  | 1020 | Clay | 4159 | 6.1 | -10 | 4848 | 12778679
314-D-2008 | 314 | Driving | Rigid | 08/16/2021 | Asphalt |  | 1021 | Clay | 4160 | 3.3 | -10 | 4848 | 12778679
314-D-2008 | 314 | Driving | Rigid | 08/16/2021 | Asphalt |  | 1021 | Clay | 4160 | -0.9 | -3 | 4848 | 12778679
314-P-2008 | 314 | Passing | Rigid | 08/16/2021 | Asphalt |  | 1020 | Clay | 4158 | 2.5 | 3 | 4848 | 2976934
314-P-2008 | 314 | Passing | Rigid | 08/16/2021 | Asphalt |  | 1026 | Clay | 4168 | 1.3 | 3 | 4848 | 2976934
314-P-2008 | 314 | Passing | Rigid | 08/16/2021 | Asphalt |  | 1023 | Clay | 4163 | 3.8 | 10 | 4848 | 2976934
314-P-2008 | 314 | Passing | Rigid | 08/16/2021 | Asphalt |  | 1027 | Clay | 4170 | 3.7 | 3 | 4848 | 2976934
314-P-2008 | 314 | Passing | Rigid | 08/16/2021 | Asphalt |  | 1021 | Clay | 4159 | 0.8 | 3 | 4848 | 2976934
314-D-2008 | 314 | Driving | Rigid | 11/02/2021 | Asphalt |  | 1046 | Clay | 4172 | -0.3 | -3 | 4926 | 13006378
314-D-2008 | 314 | Driving | Rigid | 11/02/2021 | Asphalt |  | 1049 | Clay | 4177 | -0.1 | -10 | 4926 | 13006378
314-D-2008 | 314 | Driving | Rigid | 11/02/2021 | Asphalt |  | 1041 | Clay | 4164 | 11.5 | -10 | 4926 | 13006378
314-D-2008 | 314 | Driving | Rigid | 11/02/2021 | Asphalt |  | 1039 | Clay | 4161 | -1 | -3 | 4926 | 13006378
314-P-2008 | 314 | Passing | Rigid | 11/02/2021 | Asphalt |  | 1042 | Clay | 4165 | 4.4 | 10 | 4926 | 3058252
314-P-2008 | 314 | Passing | Rigid | 11/02/2021 | Asphalt |  | 1042 | Clay | 4166 | 0.2 | 3 | 4926 | 3058252
314-P-2008 | 314 | Passing | Rigid | 11/02/2021 | Asphalt |  | 1043 | Clay | 4166 | 0.9 | 10 | 4926 | 3058252
314-P-2008 | 314 | Passing | Rigid | 11/02/2021 | Asphalt |  | 1048 | Clay | 4174 | -0.6 | 10 | 4926 | 3058252
314-P-2008 | 314 | Passing | Rigid | 11/02/2021 | Asphalt |  | 1049 | Clay | 4176 | -0.6 | 3 | 4926 | 3058252
314-P-2008 | 314 | Passing | Rigid | 11/02/2021 | Asphalt |  | 1045 | Clay | 4169 | 1.7 | 10 | 4926 | 3058252
314-D-2008 | 314 | Driving | Rigid | 10/15/2015 | Asphalt |  | 1018 | Clay | 4162 | 0.3 | -10 | 2716 | 6681545
314-D-2008 | 314 | Driving | Rigid | 10/15/2015 | Asphalt |  | 1019 | Clay | 4163 | -0.9 | -3 | 2716 | 6681545
314-D-2008 | 314 | Driving | Rigid | 10/15/2015 | Asphalt |  | 1022 | Clay | 4166 | -0.9 | -3 | 2716 | 6681545
314-D-2008 | 314 | Driving | Rigid | 10/15/2015 | Asphalt |  | 1023 | Clay | 4167 | -1.4 | -3 | 2716 | 6681545
314-D-2008 | 314 | Driving | Rigid | 10/15/2015 | Asphalt |  | 1024 | Clay | 4169 | -0.3 | -10 | 2716 | 6681545
314-P-2008 | 314 | Passing | Rigid | 10/15/2015 | Asphalt |  | 1028 | Clay | 4173 | -0.1 | 3 | 2716 | 1451246
314-P-2008 | 314 | Passing | Rigid | 10/15/2015 | Asphalt |  | 1031 | Clay | 4176 | 0.8 | 3 | 2716 | 1451246
314-P-2008 | 314 | Passing | Rigid | 10/15/2015 | Asphalt |  | 1023 | Clay | 4167 | -0.8 | 10 | 2716 | 1451246
314-P-2008 | 314 | Passing | Rigid | 10/15/2015 | Asphalt |  | 1026 | Clay | 4170 | 0.9 | 10 | 2716 | 1451246
314-P-2008 | 314 | Passing | Rigid | 10/15/2015 | Asphalt |  | 1020 | Clay | 4164 | 0.2 | 3 | 2716 | 1451246
314-P-2008 | 314 | Passing | Rigid | 10/15/2015 | Asphalt |  | 1022 | Clay | 4165 | 2.6 | 10 | 2716 | 1451246
314-P-2008 | 314 | Passing | Rigid | 10/15/2015 | Asphalt |  | 1033 | Clay | 4179 | 0.6 | 3 | 2716 | 1451246
314-D-2008 | 314 | Driving | Rigid | 05/18/2016 | Asphalt |  | 1003 | Clay | 4165 | -1.7 | -3 | 2932 | 7530260
314-D-2008 | 314 | Driving | Rigid | 05/18/2016 | Asphalt |  | 1005 | Clay | 4167 | -1.1 | -3 | 2932 | 7530260
314-D-2008 | 314 | Driving | Rigid | 05/18/2016 | Asphalt |  | 1008 | Clay | 4169 | -0.4 | -10 | 2932 | 7530260
314-D-2008 | 314 | Driving | Rigid | 05/18/2016 | Asphalt |  | 1014 | Clay | 4174 | -0.8 | -10 | 2932 | 7530260
314-P-2008 | 314 | Passing | Rigid | 05/18/2016 | Asphalt |  | 956 | Clay | 4158 | -0.2 | 3 | 2932 | 1630988
314-P-2008 | 314 | Passing | Rigid | 05/18/2016 | Asphalt |  | 956 | Clay | 4158 | 2 | 10 | 2932 | 1630988
314-P-2008 | 314 | Passing | Rigid | 05/18/2016 | Asphalt |  | 1000 | Clay | 4162 | -0.6 | 3 | 2932 | 1630988
314-P-2008 | 314 | Passing | Rigid | 05/18/2016 | Asphalt |  | 1010 | Clay | 4170 | 0.7 | 3 | 2932 | 1630988
314-P-2008 | 314 | Passing | Rigid | 05/18/2016 | Asphalt |  | 1006 | Clay | 4167 | -0.8 | 3 | 2932 | 1630988
314-P-2008 | 314 | Passing | Rigid | 05/18/2016 | Asphalt |  | 1002 | Clay | 4164 | 0 | 3 | 2932 | 1630988
314-P-2008 | 314 | Passing | Rigid | 05/18/2016 | Asphalt |  | 1002 | Clay | 4164 | 0.2 | 10 | 2932 | 1630988
314-P-2008 | 314 | Passing | Rigid | 05/18/2016 | Asphalt |  | 1006 | Clay | 4168 | -0.4 | 3 | 2932 | 1630988
314-D-2008 | 314 | Driving | Rigid | 05/26/2017 | Asphalt |  | 1422 | Clay | 4164 | -0.5 | -3 | 3305 | 8417723
314-D-2008 | 314 | Driving | Rigid | 05/26/2017 | Asphalt |  | 1429 | Clay | 4170 | -0.3 | -3 | 3305 | 8417723
314-D-2008 | 314 | Driving | Rigid | 05/26/2017 | Asphalt |  | 1432 | Clay | 4173 | -0.5 | -3 | 3305 | 8417723
314-D-2008 | 314 | Driving | Rigid | 05/26/2017 | Asphalt |  | 1421 | Clay | 4163 | -0.6 | -3 | 3305 | 8417723
314-D-2008 | 314 | Driving | Rigid | 05/26/2017 | Asphalt |  | 1422 | Clay | 4164 | -0.3 | -10 | 3305 | 8417723
314-D-2008 | 314 | Driving | Rigid | 05/26/2017 | Asphalt |  | 1427 | Clay | 4169 | 0 | -10 | 3305 | 8417723
314-D-2008 | 314 | Driving | Rigid | 05/26/2017 | Asphalt |  | 1436 | Clay | 4178 | -0.3 | -10 | 3305 | 8417723
314-P-2008 | 314 | Passing | Rigid | 05/26/2017 | Asphalt |  | 1421 | Clay | 4163 | 0.7 | 10 | 3305 | 1779520
314-P-2008 | 314 | Passing | Rigid | 05/26/2017 | Asphalt |  | 1427 | Clay | 4168 | 0.3 | 3 | 3305 | 1779520
314-P-2008 | 314 | Passing | Rigid | 06/18/2009 | Asphalt |  | 835 | Clay | 4167 | 0.3 | 10 | 406 | 96636
314-P-2008 | 314 | Passing | Rigid | 06/18/2009 | Asphalt |  | 835 | Clay | 4163 | 0.2 | 3 | 406 | 96636
314-D-2008 | 314 | Driving | Rigid | 04/14/2011 | Asphalt |  |  | Clay | 4175 | 0 | -10 | 1071 | 2121161
314-D-2008 | 314 | Driving | Rigid | 04/14/2011 | Asphalt |  |  | Clay | 4163 | -0.7 | -3 | 1071 | 2121161
314-P-2008 | 314 | Passing | Rigid | 04/14/2011 | Asphalt |  |  | Clay | 4175 | 0.1 | 10 | 1071 | 540702
314-D-2008 | 314 | Driving | Rigid | 09/28/2011 | Asphalt |  |  | Clay | 4163 | -0.6 | -3 | 1238 | 2292135
314-P-2008 | 314 | Passing | Rigid | 09/28/2011 | Asphalt |  |  | Clay | 4167 | -0.6 | 3 | 1238 | 627587
314-P-2008 | 314 | Passing | Rigid | 06/08/2012 | Asphalt |  | 747 | Clay | 4163 | -0.3 | 3 | 1492 | 788274
314-D-2008 | 314 | Driving | Rigid | 05/10/2013 | Asphalt |  | 1205 | Clay | 4167 | -0.2 | -10 | 1828 | 4056711
314-P-2008 | 314 | Passing | Rigid | 05/10/2013 | Asphalt |  | 1206 | Clay | 4167 | 0.3 | 3 | 1828 | 1049193
314-D-2008 | 314 | Driving | Rigid | 05/14/2014 | Asphalt |  | 1451 | Clay | 4160 | -1.3 | -3 | 2197 | 4960495
314-D-2008 | 314 | Driving | Rigid | 05/14/2014 | Asphalt |  | 1458 | Clay | 4166 | -0.4 | -10 | 2197 | 4960495
314-D-2008 | 314 | Driving | Rigid | 05/14/2014 | Asphalt |  | 1459 | Clay | 4167 | -0.6 | -10 | 2197 | 4960495
314-D-2008 | 314 | Driving | Rigid | 05/14/2014 | Asphalt |  | 1510 | Clay | 4177 | -0.3 | -10 | 2197 | 4960495
314-D-2008 | 314 | Driving | Rigid | 05/14/2014 | Asphalt |  | 1442 | Clay | 4157 | -0.7 | -3 | 2197 | 4960495
314-P-2008 | 314 | Passing | Rigid | 05/14/2014 | Asphalt |  | 1453 | Clay | 4161 | 0.6 | 10 | 2197 | 1295321
314-P-2008 | 314 | Passing | Rigid | 05/14/2014 | Asphalt |  | 1453 | Clay | 4162 | -0.2 | 3 | 2197 | 1295321
314-P-2008 | 314 | Passing | Rigid | 05/14/2014 | Asphalt |  | 1459 | Clay | 4167 | 1 | 10 | 2197 | 1295321
314-P-2008 | 314 | Passing | Rigid | 05/14/2014 | Asphalt |  | 1503 | Clay | 4170 | 1.4 | 10 | 2197 | 1295321
314-P-2008 | 314 | Passing | Rigid | 05/14/2014 | Asphalt |  | 1504 | Clay | 4171 | -0.3 | 10 | 2197 | 1295321
314-P-2008 | 314 | Passing | Rigid | 05/14/2014 | Asphalt |  | 1507 | Clay | 4173 | 0.1 | 10 | 2197 | 1295321
314-P-2008 | 314 | Passing | Rigid | 05/14/2014 | Asphalt |  | 1511 | Clay | 4177 | -0.4 | 3 | 2197 | 1295321
314-P-2008 | 314 | Passing | Rigid | 05/14/2014 | Asphalt |  | 1512 | Clay | 4178 | -0.8 | 3 | 2197 | 1295321
314-D-2008 | 314 | Driving | Rigid | 04/16/2015 | Asphalt |  | 856 | Clay | 4168 | 0.1 | -10 | 2534 | 6117824
314-D-2008 | 314 | Driving | Rigid | 04/16/2015 | Asphalt |  | 857 | Clay | 4169 | -1 | -3 | 2534 | 6117824
314-D-2008 | 314 | Driving | Rigid | 04/16/2015 | Asphalt |  | 900 | Clay | 4171 | -0.8 | -10 | 2534 | 6117824
314-D-2008 | 314 | Driving | Rigid | 04/16/2015 | Asphalt |  | 855 | Clay | 4167 | -0.5 | -3 | 2534 | 6117824
314-D-2008 | 314 | Driving | Rigid | 04/16/2015 | Asphalt |  | 901 | Clay | 4172 | -0.2 | -3 | 2534 | 6117824
314-D-2008 | 314 | Driving | Rigid | 04/16/2015 | Asphalt |  | 841 | Clay | 4157 | -0.4 | -3 | 2534 | 6117824
314-D-2008 | 314 | Driving | Rigid | 04/16/2015 | Asphalt |  | 849 | Clay | 4162 | 0.1 | -10 | 2534 | 6117824
314-P-2008 | 314 | Passing | Rigid | 04/16/2015 | Asphalt |  | 903 | Clay | 4173 | 0.1 | 10 | 2534 | 1429789
314-P-2008 | 314 | Passing | Rigid | 04/16/2015 | Asphalt |  | 857 | Clay | 4169 | 0.4 | 10 | 2534 | 1429789
314-D-2008 | 314 | Driving | Rigid | 10/07/2020 | Asphalt |  | 1101 | Clay | 4177 | -1.2 | -3 | 4535 | 11895298
314-D-2008 | 314 | Driving | Rigid | 10/07/2020 | Asphalt |  | 1050 | Clay | 4158 | 10.3 | -10 | 4535 | 11895298
314-D-2008 | 314 | Driving | Rigid | 10/07/2020 | Asphalt |  | 1050 | Clay | 4158 | 0.1 | -3 | 4535 | 11895298
314-D-2008 | 314 | Driving | Rigid | 10/07/2020 | Asphalt |  | 1052 | Clay | 4162 | -1.3 | -3 | 4535 | 11895298
314-P-2008 | 314 | Passing | Rigid | 10/07/2020 | Asphalt |  | 1054 | Clay | 4164 | 0.5 | 10 | 4535 | 2689039
314-P-2008 | 314 | Passing | Rigid | 10/07/2020 | Asphalt |  | 1054 | Clay | 4165 | 3.8 | 10 | 4535 | 2689039
314-P-2008 | 314 | Passing | Rigid | 10/07/2020 | Asphalt |  | 1057 | Clay | 4171 | -0.4 | 3 | 4535 | 2689039
314-P-2008 | 314 | Passing | Rigid | 10/07/2020 | Asphalt |  | 1101 | Clay | 4177 | -0.2 | 10 | 4535 | 2689039
314-P-2008 | 314 | Passing | Rigid | 10/07/2020 | Asphalt |  | 1059 | Clay | 4173 | -0.4 | 3 | 4535 | 2689039
314-D-2008 | 314 | Driving | Rigid | 05/18/2016 | Asphalt |  | 957 | Clay | 4159 | -1.4 | -3 | 2932 | 7530260
314-D-2008 | 314 | Driving | Rigid | 05/18/2016 | Asphalt |  | 958 | Clay | 4161 | -0.4 | -10 | 2932 | 7530260
314-P-2008 | 314 | Passing | Rigid | 05/18/2016 | Asphalt |  | 1011 | Clay | 4171 | -0.8 | 10 | 2932 | 1630988
314-P-2008 | 314 | Passing | Rigid | 05/18/2016 | Asphalt |  | 1003 | Clay | 4165 | -0.7 | 3 | 2932 | 1630988
314-P-2008 | 314 | Passing | Rigid | 05/18/2016 | Asphalt |  | 1006 | Clay | 4167 | -1 | 10 | 2932 | 1630988
314-P-2008 | 314 | Passing | Rigid | 05/18/2016 | Asphalt |  | 1013 | Clay | 4173 | -0.4 | 10 | 2932 | 1630988
314-D-2008 | 314 | Driving | Rigid | 05/26/2017 | Asphalt |  | 1424 | Clay | 4166 | -0.4 | -10 | 3305 | 8417723
314-D-2008 | 314 | Driving | Rigid | 05/26/2017 | Asphalt |  | 1431 | Clay | 4173 | -0.1 | -10 | 3305 | 8417723
314-D-2008 | 314 | Driving | Rigid | 05/26/2017 | Asphalt |  | 1433 | Clay | 4175 | -0.4 | -10 | 3305 | 8417723
314-D-2008 | 314 | Driving | Rigid | 05/26/2017 | Asphalt |  | 1434 | Clay | 4176 | -0.2 | -3 | 3305 | 8417723
314-D-2008 | 314 | Driving | Rigid | 05/26/2017 | Asphalt |  | 1436 | Clay | 4178 | -0.3 | -3 | 3305 | 8417723
314-D-2008 | 314 | Driving | Rigid | 05/26/2017 | Asphalt |  | 1437 | Clay | 4179 | -0.8 | -3 | 3305 | 8417723
314-D-2008 | 314 | Driving | Rigid | 05/26/2017 | Asphalt |  | 1435 | Clay | 4177 | -0.6 | -10 | 3305 | 8417723
314-P-2008 | 314 | Passing | Rigid | 05/26/2017 | Asphalt |  | 1431 | Clay | 4172 | 1 | 3 | 3305 | 1779520
314-P-2008 | 314 | Passing | Rigid | 05/26/2017 | Asphalt |  | 1432 | Clay | 4173 | 0 | 10 | 3305 | 1779520
314-P-2008 | 314 | Passing | Rigid | 05/26/2017 | Asphalt |  | 1436 | Clay | 4177 | -0.4 | 3 | 3305 | 1779520
314-P-2008 | 314 | Passing | Rigid | 05/26/2017 | Asphalt |  | 1438 | Clay | 4179 | 0.4 | 3 | 3305 | 1779520
314-D-2008 | 314 | Driving | Rigid | 04/18/2019 | Asphalt |  | 1035 | Clay | 4179 | -0.7 | -3 | 3997 | 10417487
314-D-2008 | 314 | Driving | Rigid | 04/18/2019 | Asphalt |  | 1016 | Clay | 4160 | 1.9 | -10 | 3997 | 10417487
314-D-2008 | 314 | Driving | Rigid | 04/18/2019 | Asphalt |  | 1020 | Clay | 4164 | -0.4 | -3 | 3997 | 10417487
314-D-2008 | 314 | Driving | Rigid | 04/18/2019 | Asphalt |  | 1022 | Clay | 4166 | -0.5 | -3 | 3997 | 10417487
314-D-2008 | 314 | Driving | Rigid | 04/18/2019 | Asphalt |  | 1028 | Clay | 4172 | -0.2 | -3 | 3997 | 10417487
314-D-2008 | 314 | Driving | Rigid | 04/18/2019 | Asphalt |  | 1030 | Clay | 4174 | -0.3 | -10 | 3997 | 10417487
314-P-2008 | 314 | Passing | Rigid | 04/18/2019 | Asphalt |  | 1034 | Clay | 4178 | -0.2 | 3 | 3997 | 2201652
314-P-2008 | 314 | Passing | Rigid | 04/18/2019 | Asphalt |  | 1015 | Clay | 4158 | 1.6 | 3 | 3997 | 2201652
314-P-2008 | 314 | Passing | Rigid | 04/18/2019 | Asphalt |  | 1017 | Clay | 4161 | 0.7 | 3 | 3997 | 2201652
314-P-2008 | 314 | Passing | Rigid | 04/18/2019 | Asphalt |  | 1019 | Clay | 4162 | 0.2 | 3 | 3997 | 2201652
314-P-2008 | 314 | Passing | Rigid | 04/18/2019 | Asphalt |  | 1029 | Clay | 4173 | -0.1 | 3 | 3997 | 2201652
314-P-2008 | 314 | Passing | Rigid | 04/18/2019 | Asphalt |  | 1029 | Clay | 4173 | 0.2 | 10 | 3997 | 2201652
314-D-2008 | 314 | Driving | Rigid | 10/17/2019 | Asphalt |  | 949 | Clay | 4158 | -1.4 | -3 | 4179 | 10975771
314-D-2008 | 314 | Driving | Rigid | 10/17/2019 | Asphalt |  | 955 | Clay | 4168 | -0.6 | -3 | 4179 | 10975771
314-D-2008 | 314 | Driving | Rigid | 10/17/2019 | Asphalt |  | 958 | Clay | 4173 | 0.1 | -10 | 4179 | 10975771
314-D-2008 | 314 | Driving | Rigid | 10/17/2019 | Asphalt |  | 1000 | Clay | 4176 | -0.3 | -3 | 4179 | 10975771
314-D-2008 | 314 | Driving | Rigid | 10/17/2019 | Asphalt |  | 1000 | Clay | 4175 | -0.9 | -3 | 4179 | 10975771
314-P-2008 | 314 | Passing | Rigid | 10/07/2020 | Asphalt |  | 1056 | Clay | 4168 | 0.6 | 3 | 4535 | 2689039
314-D-2008 | 314 | Driving | Rigid | 04/23/2021 | Asphalt |  | 1043 | Clay | 4162 | -0.1 | -10 | 4733 | 12539888
314-D-2008 | 314 | Driving | Rigid | 04/23/2021 | Asphalt |  | 1044 | Clay | 4163 | -1.7 | -3 | 4733 | 12539888
314-D-2008 | 314 | Driving | Rigid | 04/23/2021 | Asphalt |  | 1040 | Clay | 4159 | -1.4 | -3 | 4733 | 12539888
314-D-2008 | 314 | Driving | Rigid | 04/23/2021 | Asphalt |  | 1040 | Clay | 4160 | 2.3 | -10 | 4733 | 12539888
314-P-2008 | 314 | Passing | Rigid | 04/23/2021 | Asphalt |  | 1043 | Clay | 4161 | -0.1 | 10 | 4733 | 2894113
314-D-2008 | 314 | Driving | Rigid | 08/16/2021 | Asphalt |  | 1028 | Clay | 4171 | 0.1 | -10 | 4848 | 12778679
314-D-2008 | 314 | Driving | Rigid | 08/16/2021 | Asphalt |  | 1025 | Clay | 4167 | 0.5 | -3 | 4848 | 12778679
314-D-2008 | 314 | Driving | Rigid | 08/16/2021 | Asphalt |  | 1026 | Clay | 4168 | 0.1 | -3 | 4848 | 12778679
314-P-2008 | 314 | Passing | Rigid | 08/16/2021 | Asphalt |  | 1025 | Clay | 4166 | 0.6 | 3 | 4848 | 2976934
314-P-2008 | 314 | Passing | Rigid | 08/16/2021 | Asphalt |  | 1025 | Clay | 4166 | 1.4 | 10 | 4848 | 2976934
314-P-2008 | 314 | Passing | Rigid | 08/16/2021 | Asphalt |  | 1021 | Clay | 4160 | 1.7 | 3 | 4848 | 2976934
314-P-2008 | 314 | Passing | Rigid | 08/16/2021 | Asphalt |  | 1021 | Clay | 4160 | 5.3 | 10 | 4848 | 2976934
314-P-2008 | 314 | Passing | Rigid | 08/16/2021 | Asphalt |  | 1024 | Clay | 4164 | 1.5 | 10 | 4848 | 2976934
314-P-2008 | 314 | Passing | Rigid | 08/16/2021 | Asphalt |  | 1028 | Clay | 4172 | 1.4 | 3 | 4848 | 2976934
314-P-2008 | 314 | Passing | Rigid | 08/16/2021 | Asphalt |  | 1029 | Clay | 4172 | 4.3 | 10 | 4848 | 2976934
314-P-2008 | 314 | Passing | Rigid | 08/16/2021 | Asphalt |  | 1023 | Clay | 4162 | 1.8 | 10 | 4848 | 2976934
314-P-2008 | 314 | Passing | Rigid | 08/16/2021 | Asphalt |  | 1031 | Clay | 4176 | 0.9 | 3 | 4848 | 2976934
314-P-2008 | 314 | Passing | Rigid | 08/16/2021 | Asphalt |  | 1031 | Clay | 4177 | 0.8 | 10 | 4848 | 2976934
314-P-2008 | 314 | Passing | Rigid | 08/16/2021 | Asphalt |  | 1032 | Clay | 4178 | 3.3 | 10 | 4848 | 2976934
314-P-2008 | 314 | Passing | Rigid | 08/16/2021 | Asphalt |  | 1030 | Clay | 4174 | -0.1 | 10 | 4848 | 2976934
314-D-2008 | 314 | Driving | Rigid | 11/02/2021 | Asphalt |  | 1047 | Clay | 4173 | 0.5 | -10 | 4926 | 13006378
314-D-2008 | 314 | Driving | Rigid | 11/02/2021 | Asphalt |  | 1047 | Clay | 4174 | 0.3 | -10 | 4926 | 13006378
314-D-2008 | 314 | Driving | Rigid | 11/02/2021 | Asphalt |  | 1049 | Clay | 4177 | -0.4 | -3 | 4926 | 13006378
314-D-2008 | 314 | Driving | Rigid | 11/02/2021 | Asphalt |  | 1042 | Clay | 4165 | -1.5 | -3 | 4926 | 13006378
314-D-2008 | 314 | Driving | Rigid | 11/02/2021 | Asphalt |  | 1044 | Clay | 4168 | 0.3 | -3 | 4926 | 13006378
314-D-2008 | 314 | Driving | Rigid | 11/02/2021 | Asphalt |  | 1039 | Clay | 4161 | 4.1 | -10 | 4926 | 13006378
314-D-2008 | 314 | Driving | Rigid | 11/02/2021 | Asphalt |  | 1045 | Clay | 4170 | 1.8 | -10 | 4926 | 13006378
314-P-2008 | 314 | Passing | Rigid | 11/02/2021 | Asphalt |  | 1051 | Clay | 4179 | 1.1 | 3 | 4926 | 3058252
314-P-2008 | 314 | Passing | Rigid | 11/02/2021 | Asphalt |  | 1039 | Clay | 4160 | 4.9 | 10 | 4926 | 3058252
314-P-2008 | 314 | Passing | Rigid | 11/02/2021 | Asphalt |  | 1042 | Clay | 4165 | 0.4 | 3 | 4926 | 3058252
314-P-2008 | 314 | Passing | Rigid | 11/02/2021 | Asphalt |  | 1043 | Clay | 4167 | -0.5 | 10 | 4926 | 3058252
314-P-2008 | 314 | Passing | Rigid | 11/02/2021 | Asphalt |  | 1045 | Clay | 4170 | 2.4 | 10 | 4926 | 3058252
314-P-2008 | 314 | Passing | Rigid | 11/02/2021 | Asphalt |  | 1047 | Clay | 4173 | 0.4 | 10 | 4926 | 3058252
314-P-2008 | 314 | Passing | Rigid | 04/16/2015 | Asphalt |  | 859 | Clay | 4170 | 1.4 | 3 | 2534 | 1429789
314-P-2008 | 314 | Passing | Rigid | 04/16/2015 | Asphalt |  | 850 | Clay | 4163 | 0.2 | 3 | 2534 | 1429789
314-P-2008 | 314 | Passing | Rigid | 04/16/2015 | Asphalt |  | 851 | Clay | 4164 | 0.2 | 3 | 2534 | 1429789
314-P-2008 | 314 | Passing | Rigid | 04/16/2015 | Asphalt |  | 854 | Clay | 4166 | -0.1 | 3 | 2534 | 1429789
314-P-2008 | 314 | Passing | Rigid | 04/16/2015 | Asphalt |  | 904 | Clay | 4175 | 0.2 | 10 | 2534 | 1429789
314-D-2008 | 314 | Driving | Rigid | 07/15/2015 | Asphalt |  | 928 | Clay | 4163 | -0.6 | -10 | 2624 | 6428008
314-D-2008 | 314 | Driving | Rigid | 07/15/2015 | Asphalt |  | 942 | Clay | 4173 | -0.4 | -10 | 2624 | 6428008
314-D-2008 | 314 | Driving | Rigid | 07/15/2015 | Asphalt |  | 945 | Clay | 4175 | -1.3 | -3 | 2624 | 6428008
314-D-2008 | 314 | Driving | Rigid | 07/15/2015 | Asphalt |  | 949 | Clay | 4179 | -0.3 | -10 | 2624 | 6428008
314-D-2008 | 314 | Driving | Rigid | 07/15/2015 | Asphalt |  | 925 | Clay | 4161 | -1.4 | -3 | 2624 | 6428008
314-D-2008 | 314 | Driving | Rigid | 07/15/2015 | Asphalt |  | 932 | Clay | 4166 | -0.5 | -10 | 2624 | 6428008
314-D-2008 | 314 | Driving | Rigid | 07/15/2015 | Asphalt |  | 933 | Clay | 4166 | -1 | -3 | 2624 | 6428008
314-D-2008 | 314 | Driving | Rigid | 07/15/2015 | Asphalt |  | 938 | Clay | 4170 | -0.6 | -3 | 2624 | 6428008
314-P-2008 | 314 | Passing | Rigid | 07/15/2015 | Asphalt |  | 919 | Clay | 4157 | -1 | 3 | 2624 | 1442034
314-P-2008 | 314 | Passing | Rigid | 07/15/2015 | Asphalt |  | 924 | Clay | 4160 | 0.4 | 3 | 2624 | 1442034
314-P-2008 | 314 | Passing | Rigid | 07/15/2015 | Asphalt |  | 933 | Clay | 4166 | -0.2 | 3 | 2624 | 1442034
314-P-2008 | 314 | Passing | Rigid | 07/15/2015 | Asphalt |  | 940 | Clay | 4171 | -0.2 | 3 | 2624 | 1442034
314-P-2008 | 314 | Passing | Rigid | 07/15/2015 | Asphalt |  | 945 | Clay | 4175 | -0.3 | 3 | 2624 | 1442034
314-P-2008 | 314 | Passing | Rigid | 07/15/2015 | Asphalt |  | 946 | Clay | 4176 | 1.8 | 10 | 2624 | 1442034
314-P-2008 | 314 | Passing | Rigid | 07/15/2015 | Asphalt |  | 947 | Clay | 4177 | -0.6 | 3 | 2624 | 1442034
314-D-2008 | 314 | Driving | Rigid | 10/15/2015 | Asphalt |  | 1017 | Clay | 4160 | -2.2 | -3 | 2716 | 6681545
314-D-2008 | 314 | Driving | Rigid | 10/15/2015 | Asphalt |  | 1026 | Clay | 4171 | -1.3 | -3 | 2716 | 6681545
314-D-2008 | 314 | Driving | Rigid | 10/15/2015 | Asphalt |  | 1020 | Clay | 4164 | -0.5 | -3 | 2716 | 6681545
314-D-2008 | 314 | Driving | Rigid | 10/15/2015 | Asphalt |  | 1025 | Clay | 4170 | 0.2 | -10 | 2716 | 6681545
314-P-2008 | 314 | Passing | Rigid | 10/15/2015 | Asphalt |  | 1030 | Clay | 4175 | 0.1 | 10 | 2716 | 1451246
314-P-2008 | 314 | Passing | Rigid | 10/15/2015 | Asphalt |  | 1023 | Clay | 4167 | -0.6 | 3 | 2716 | 1451246
314-D-2008 | 314 | Driving | Rigid | 05/18/2016 | Asphalt |  | 1000 | Clay | 4163 | -1.5 | -3 | 2932 | 7530260
314-D-2008 | 314 | Driving | Rigid | 05/18/2016 | Asphalt |  | 1005 | Clay | 4167 | -0.9 | -10 | 2932 | 7530260
314-D-2008 | 314 | Driving | Rigid | 05/18/2016 | Asphalt |  | 1015 | Clay | 4175 | -0.1 | -3 | 2932 | 7530260
314-D-2008 | 314 | Driving | Rigid | 05/18/2016 | Asphalt |  | 1017 | Clay | 4178 | -0.6 | -10 | 2932 | 7530260
314-P-2008 | 314 | Passing | Rigid | 07/15/2015 | Asphalt |  | 921 | Clay | 4158 | 0.5 | 3 | 2624 | 1442034
314-P-2008 | 314 | Passing | Rigid | 07/15/2015 | Asphalt |  | 922 | Clay | 4159 | 0 | 10 | 2624 | 1442034
314-P-2008 | 314 | Passing | Rigid | 07/15/2015 | Asphalt |  | 949 | Clay | 4178 | -1.8 | 3 | 2624 | 1442034
314-P-2008 | 314 | Passing | Rigid | 07/15/2015 | Asphalt |  | 932 | Clay | 4165 | 2.7 | 10 | 2624 | 1442034
314-P-2008 | 314 | Passing | Rigid | 07/15/2015 | Asphalt |  | 933 | Clay | 4166 | 0.2 | 10 | 2624 | 1442034
314-P-2008 | 314 | Passing | Rigid | 07/15/2015 | Asphalt |  | 920 | Clay | 4157 | 0.5 | 10 | 2624 | 1442034
314-D-2008 | 314 | Driving | Rigid | 10/15/2015 | Asphalt |  | 1028 | Clay | 4174 | -0.6 | -10 | 2716 | 6681545
314-D-2008 | 314 | Driving | Rigid | 10/15/2015 | Asphalt |  | 1031 | Clay | 4177 | -0.2 | -10 | 2716 | 6681545
314-D-2008 | 314 | Driving | Rigid | 10/15/2015 | Asphalt |  | 1027 | Clay | 4172 | -0.4 | -3 | 2716 | 6681545
314-D-2008 | 314 | Driving | Rigid | 10/15/2015 | Asphalt |  | 1022 | Clay | 4166 | 0 | -10 | 2716 | 6681545
314-D-2008 | 314 | Driving | Rigid | 10/15/2015 | Asphalt |  | 1026 | Clay | 4171 | -0.6 | -10 | 2716 | 6681545
314-P-2008 | 314 | Passing | Rigid | 10/15/2015 | Asphalt |  | 1030 | Clay | 4175 | -0.4 | 3 | 2716 | 1451246
314-P-2008 | 314 | Passing | Rigid | 10/17/2019 | Asphalt |  | 1000 | Clay | 4175 | 0.1 | 10 | 4179 | 2410068
314-P-2008 | 314 | Passing | Rigid | 10/17/2019 | Asphalt |  | 1003 | Clay | 4179 | 0.3 | 3 | 4179 | 2410068
314-P-2008 | 314 | Passing | Rigid | 10/17/2019 | Asphalt |  | 950 | Clay | 4160 | 0.2 | 3 | 4179 | 2410068
314-P-2008 | 314 | Passing | Rigid | 10/17/2019 | Asphalt |  | 953 | Clay | 4165 | -0.1 | 3 | 4179 | 2410068
314-P-2008 | 314 | Passing | Rigid | 10/17/2019 | Asphalt |  | 956 | Clay | 4169 | -0.5 | 3 | 4179 | 2410068
314-P-2008 | 314 | Passing | Rigid | 10/17/2019 | Asphalt |  | 959 | Clay | 4174 | -0.7 | 10 | 4179 | 2410068
314-D-2008 | 314 | Driving | Rigid | 10/07/2020 | Asphalt |  | 1057 | Clay | 4170 | 1.3 | -10 | 4535 | 11895298
314-D-2008 | 314 | Driving | Rigid | 10/07/2020 | Asphalt |  | 1057 | Clay | 4171 | -1 | -3 | 4535 | 11895298
314-D-2008 | 314 | Driving | Rigid | 10/07/2020 | Asphalt |  | 1059 | Clay | 4174 | -0.4 | -10 | 4535 | 11895298
314-D-2008 | 314 | Driving | Rigid | 10/07/2020 | Asphalt |  | 1053 | Clay | 4163 | -1.3 | -3 | 4535 | 11895298
314-D-2008 | 314 | Driving | Rigid | 10/07/2020 | Asphalt |  | 1053 | Clay | 4164 | 10.4 | -10 | 4535 | 11895298
314-D-2008 | 314 | Driving | Rigid | 10/07/2020 | Asphalt |  | 1054 | Clay | 4165 | 4.4 | -10 | 4535 | 11895298
314-P-2008 | 314 | Passing | Rigid | 10/07/2020 | Asphalt |  | 1052 | Clay | 4162 | 0.4 | 10 | 4535 | 2689039
314-P-2008 | 314 | Passing | Rigid | 10/07/2020 | Asphalt |  | 1055 | Clay | 4166 | -0.1 | 3 | 4535 | 2689039
314-P-2008 | 314 | Passing | Rigid | 10/17/2019 | Asphalt |  | 950 | Clay | 4160 | 0.6 | 10 | 4179 | 2410068
314-P-2008 | 314 | Passing | Rigid | 10/17/2019 | Asphalt |  | 949 | Clay | 4159 | 0.8 | 3 | 4179 | 2410068
314-P-2008 | 314 | Passing | Rigid | 10/17/2019 | Asphalt |  | 949 | Clay | 4158 | 0.3 | 10 | 4179 | 2410068
314-P-2008 | 314 | Passing | Rigid | 10/17/2019 | Asphalt |  | 954 | Clay | 4165 | 3.2 | 10 | 4179 | 2410068
314-D-2008 | 314 | Driving | Rigid | 10/07/2020 | Asphalt |  | 1056 | Clay | 4169 | -1.3 | -3 | 4535 | 11895298
314-D-2008 | 314 | Driving | Rigid | 10/07/2020 | Asphalt |  | 1055 | Clay | 4167 | -0.7 | -10 | 4535 | 11895298
314-D-2008 | 314 | Driving | Rigid | 10/07/2020 | Asphalt |  | 1055 | Clay | 4168 | -0.3 | -10 | 4535 | 11895298
314-D-2008 | 314 | Driving | Rigid | 10/07/2020 | Asphalt |  | 1051 | Clay | 4160 | -2 | -3 | 4535 | 11895298
314-D-2008 | 314 | Driving | Rigid | 10/07/2020 | Asphalt |  | 1051 | Clay | 4161 | 2.2 | -10 | 4535 | 11895298
314-P-2008 | 314 | Passing | Rigid | 10/07/2020 | Asphalt |  | 1058 | Clay | 4171 | 0.1 | 10 | 4535 | 2689039
314-P-2008 | 314 | Passing | Rigid | 10/07/2020 | Asphalt |  | 1101 | Clay | 4178 | -0.2 | 3 | 4535 | 2689039
314-P-2008 | 314 | Passing | Rigid | 10/07/2020 | Asphalt |  | 1052 | Clay | 4161 | 0 | 3 | 4535 | 2689039
314-D-2008 | 314 | Driving | Rigid | 06/18/2009 | Asphalt |  | 835 | Clay | 4175 | -0.9 | -3 | 406 | 404434
314-D-2008 | 314 | Driving | Rigid | 06/18/2009 | Asphalt |  | 835 | Clay | 4163 | -0.2 | -10 | 406 | 404434
314-P-2008 | 314 | Passing | Rigid | 06/18/2009 | Asphalt |  | 835 | Clay | 4175 | 0.1 | 10 | 406 | 96636
314-D-2008 | 314 | Driving | Rigid | 10/21/2010 | Asphalt |  |  | Clay | 4175 | 0.1 | -10 | 896 | 1642703
314-D-2008 | 314 | Driving | Rigid | 10/21/2010 | Asphalt |  |  | Clay | 4167 | -0.5 | -10 | 896 | 1642703
314-P-2008 | 314 | Passing | Rigid | 10/21/2010 | Asphalt |  |  | Clay | 4163 | -0.4 | 3 | 896 | 407011
314-P-2008 | 314 | Passing | Rigid | 04/14/2011 | Asphalt |  |  | Clay | 4163 | -0.6 | 10 | 1071 | 540702
314-D-2008 | 314 | Driving | Rigid | 09/28/2011 | Asphalt |  |  | Clay | 4175 | -0.1 | -10 | 1238 | 2292135
314-P-2008 | 314 | Passing | Rigid | 09/28/2011 | Asphalt |  |  | Clay | 4163 | -0.5 | 10 | 1238 | 627587
314-D-2008 | 314 | Driving | Rigid | 06/08/2012 | Asphalt |  | 746 | Clay | 4163 | -0.8 | -3 | 1492 | 2972865
314-D-2008 | 314 | Driving | Rigid | 05/14/2014 | Asphalt |  | 1452 | Clay | 4161 | 0.1 | -10 | 2197 | 4960495
314-D-2008 | 314 | Driving | Rigid | 05/14/2014 | Asphalt |  | 1500 | Clay | 4168 | -0.7 | -3 | 2197 | 4960495
314-D-2008 | 314 | Driving | Rigid | 05/14/2014 | Asphalt |  | 1503 | Clay | 4171 | -0.8 | -10 | 2197 | 4960495
314-D-2008 | 314 | Driving | Rigid | 05/14/2014 | Asphalt |  | 1513 | Clay | 4179 | -0.5 | -3 | 2197 | 4960495
314-P-2008 | 314 | Passing | Rigid | 05/14/2014 | Asphalt |  | 1502 | Clay | 4169 | -0.3 | 3 | 2197 | 1295321
314-P-2008 | 314 | Passing | Rigid | 05/14/2014 | Asphalt |  | 1508 | Clay | 4174 | 1.4 | 10 | 2197 | 1295321
314-P-2008 | 314 | Passing | Rigid | 05/14/2014 | Asphalt |  | 1442 | Clay | 4157 | 0.9 | 10 | 2197 | 1295321
314-D-2008 | 314 | Driving | Rigid | 04/16/2015 | Asphalt |  | 857 | Clay | 4169 | 0.6 | -10 | 2534 | 6117824
314-D-2008 | 314 | Driving | Rigid | 04/16/2015 | Asphalt |  | 852 | Clay | 4165 | -1.4 | -3 | 2534 | 6117824
314-P-2008 | 314 | Passing | Rigid | 04/16/2015 | Asphalt |  | 905 | Clay | 4177 | -0.6 | 3 | 2534 | 1429789
314-P-2008 | 314 | Passing | Rigid | 04/16/2015 | Asphalt |  | 903 | Clay | 4174 | 0.3 | 3 | 2534 | 1429789
314-P-2008 | 314 | Passing | Rigid | 04/16/2015 | Asphalt |  | 902 | Clay | 4172 | 2.5 | 10 | 2534 | 1429789
314-P-2008 | 314 | Passing | Rigid | 04/16/2015 | Asphalt |  | 856 | Clay | 4168 | 0.6 | 10 | 2534 | 1429789
314-P-2008 | 314 | Passing | Rigid | 04/16/2015 | Asphalt |  | 903 | Clay | 4174 | 0.5 | 10 | 2534 | 1429789
314-P-2008 | 314 | Passing | Rigid | 04/16/2015 | Asphalt |  | 851 | Clay | 4163 | 0.2 | 10 | 2534 | 1429789
314-P-2008 | 314 | Passing | Rigid | 04/16/2015 | Asphalt |  | 906 | Clay | 4177 | 0.2 | 10 | 2534 | 1429789
314-P-2008 | 314 | Passing | Rigid | 04/16/2015 | Asphalt |  | 906 | Clay | 4178 | 1.6 | 10 | 2534 | 1429789
314-P-2008 | 314 | Passing | Rigid | 04/16/2015 | Asphalt |  | 905 | Clay | 4176 | 0.1 | 3 | 2534 | 1429789
314-D-2008 | 314 | Driving | Rigid | 07/15/2015 | Asphalt |  | 946 | Clay | 4176 | -0.6 | -10 | 2624 | 6428008
314-D-2008 | 314 | Driving | Rigid | 07/15/2015 | Asphalt |  | 948 | Clay | 4178 | -0.4 | -3 | 2624 | 6428008
314-D-2008 | 314 | Driving | Rigid | 07/15/2015 | Asphalt |  | 939 | Clay | 4171 | -0.8 | -10 | 2624 | 6428008
314-D-2008 | 314 | Driving | Rigid | 08/16/2021 | Asphalt |  | 1030 | Clay | 4176 | 0.9 | -10 | 4848 | 12778679
314-D-2008 | 314 | Driving | Rigid | 08/16/2021 | Asphalt |  | 1032 | Clay | 4178 | 0.8 | -3 | 4848 | 12778679
314-D-2008 | 314 | Driving | Rigid | 08/16/2021 | Asphalt |  | 1026 | Clay | 4168 | 0.7 | -10 | 4848 | 12778679
314-P-2008 | 314 | Passing | Rigid | 08/16/2021 | Asphalt |  | 1026 | Clay | 4167 | -0.2 | 10 | 4848 | 2976934
314-P-2008 | 314 | Passing | Rigid | 08/16/2021 | Asphalt |  | 1028 | Clay | 4171 | 1.1 | 10 | 4848 | 2976934
314-P-2008 | 314 | Passing | Rigid | 08/16/2021 | Asphalt |  | 1029 | Clay | 4173 | 0.8 | 3 | 4848 | 2976934
314-P-2008 | 314 | Passing | Rigid | 08/16/2021 | Asphalt |  | 1022 | Clay | 4161 | 1 | 3 | 4848 | 2976934
314-D-2008 | 314 | Driving | Rigid | 11/02/2021 | Asphalt |  | 1048 | Clay | 4175 | -0.7 | -3 | 4926 | 13006378
314-P-2008 | 314 | Passing | Rigid | 11/02/2021 | Asphalt |  | 1050 | Clay | 4178 | 0.2 | 3 | 4926 | 3058252
314-P-2008 | 314 | Passing | Rigid | 11/02/2021 | Asphalt |  | 1039 | Clay | 4161 | 0.1 | 3 | 4926 | 3058252
314-P-2008 | 314 | Passing | Rigid | 11/02/2021 | Asphalt |  | 1043 | Clay | 4167 | -0.1 | 3 | 4926 | 3058252
314-P-2008 | 314 | Passing | Rigid | 11/02/2021 | Asphalt |  | 1047 | Clay | 4173 | 0.2 | 3 | 4926 | 3058252
314-P-2008 | 314 | Passing | Rigid | 10/15/2015 | Asphalt |  | 1019 | Clay | 4162 | -0.7 | 3 | 2716 | 1451246
314-P-2008 | 314 | Passing | Rigid | 10/15/2015 | Asphalt |  | 1032 | Clay | 4178 | -1.8 | 3 | 2716 | 1451246
314-P-2008 | 314 | Passing | Rigid | 10/15/2015 | Asphalt |  | 1016 | Clay | 4159 | -0.3 | 3 | 2716 | 1451246
314-P-2008 | 314 | Passing | Rigid | 10/15/2015 | Asphalt |  | 1027 | Clay | 4172 | 2.8 | 10 | 2716 | 1451246
314-D-2008 | 314 | Driving | Rigid | 05/18/2016 | Asphalt |  | 1008 | Clay | 4169 | -1.5 | -3 | 2932 | 7530260
314-D-2008 | 314 | Driving | Rigid | 05/18/2016 | Asphalt |  | 1010 | Clay | 4170 | -0.5 | -3 | 2932 | 7530260
314-D-2008 | 314 | Driving | Rigid | 05/18/2016 | Asphalt |  | 1017 | Clay | 4177 | -1.4 | -10 | 2932 | 7530260
314-D-2008 | 314 | Driving | Rigid | 05/18/2016 | Asphalt |  | 1018 | Clay | 4178 | -0.5 | -3 | 2932 | 7530260
314-D-2008 | 314 | Driving | Rigid | 05/18/2016 | Asphalt |  | 957 | Clay | 4160 | 7.5 | -10 | 2932 | 7530260
314-P-2008 | 314 | Passing | Rigid | 05/18/2016 | Asphalt |  | 958 | Clay | 4160 | 0.6 | 3 | 2932 | 1630988
314-P-2008 | 314 | Passing | Rigid | 05/18/2016 | Asphalt |  | 1000 | Clay | 4162 | -0.9 | 10 | 2932 | 1630988
314-P-2008 | 314 | Passing | Rigid | 05/18/2016 | Asphalt |  | 1012 | Clay | 4172 | 0.7 | 3 | 2932 | 1630988
314-P-2008 | 314 | Passing | Rigid | 05/18/2016 | Asphalt |  | 1004 | Clay | 4165 | 2.7 | 10 | 2932 | 1630988
314-P-2008 | 314 | Passing | Rigid | 05/18/2016 | Asphalt |  | 1002 | Clay | 4163 | 1 | 10 | 2932 | 1630988
314-P-2008 | 314 | Passing | Rigid | 05/18/2016 | Asphalt |  | 1009 | Clay | 4169 | -1.3 | 3 | 2932 | 1630988
314-P-2008 | 314 | Passing | Rigid | 05/18/2016 | Asphalt |  | 1009 | Clay | 4169 | 0.4 | 10 | 2932 | 1630988
314-P-2008 | 314 | Passing | Rigid | 05/18/2016 | Asphalt |  | 1018 | Clay | 4178 | -1.5 | 3 | 2932 | 1630988
314-D-2008 | 314 | Driving | Rigid | 05/26/2017 | Asphalt |  | 1423 | Clay | 4165 | -1.2 | -3 | 3305 | 8417723
314-D-2008 | 314 | Driving | Rigid | 05/26/2017 | Asphalt |  | 1429 | Clay | 4171 | -0.8 | -10 | 3305 | 8417723
314-D-2008 | 314 | Driving | Rigid | 05/26/2017 | Asphalt |  | 1432 | Clay | 4174 | -0.9 | -3 | 3305 | 8417723
314-D-2008 | 314 | Driving | Rigid | 05/26/2017 | Asphalt |  | 1416 | Clay | 4159 | 0.5 | -10 | 3305 | 8417723
314-D-2008 | 314 | Driving | Rigid | 05/26/2017 | Asphalt |  | 1419 | Clay | 4161 | -0.1 | -10 | 3305 | 8417723
314-D-2008 | 314 | Driving | Rigid | 05/26/2017 | Asphalt |  | 1419 | Clay | 4161 | -1.4 | -3 | 3305 | 8417723
314-D-2008 | 314 | Driving | Rigid | 05/26/2017 | Asphalt |  | 1420 | Clay | 4162 | -1.2 | -3 | 3305 | 8417723
314-D-2008 | 314 | Driving | Rigid | 05/26/2017 | Asphalt |  | 1427 | Clay | 4168 | -0.5 | -3 | 3305 | 8417723
314-D-2008 | 314 | Driving | Rigid | 05/26/2017 | Asphalt |  | 1428 | Clay | 4169 | -0.9 | -3 | 3305 | 8417723
314-D-2008 | 314 | Driving | Rigid | 05/26/2017 | Asphalt |  | 1434 | Clay | 4176 | -0.4 | -10 | 3305 | 8417723
314-D-2008 | 314 | Driving | Rigid | 05/26/2017 | Asphalt |  | 1433 | Clay | 4175 | -1.4 | -3 | 3305 | 8417723
314-D-2008 | 314 | Driving | Rigid | 05/26/2017 | Asphalt |  | 1435 | Clay | 4177 | -1.2 | -3 | 3305 | 8417723
314-D-2008 | 314 | Driving | Rigid | 04/18/2019 | Asphalt |  | 1032 | Clay | 4176 | -0.3 | -3 | 3997 | 10417487
314-D-2008 | 314 | Driving | Rigid | 04/18/2019 | Asphalt |  | 1034 | Clay | 4178 | 0.2 | -3 | 3997 | 10417487
314-D-2008 | 314 | Driving | Rigid | 04/18/2019 | Asphalt |  | 1015 | Clay | 4159 | 1.8 | -10 | 3997 | 10417487
314-D-2008 | 314 | Driving | Rigid | 04/18/2019 | Asphalt |  | 1020 | Clay | 4164 | 8.1 | -10 | 3997 | 10417487
314-D-2008 | 314 | Driving | Rigid | 04/18/2019 | Asphalt |  | 1024 | Clay | 4168 | 0.1 | -3 | 3997 | 10417487
314-D-2008 | 314 | Driving | Rigid | 04/18/2019 | Asphalt |  | 1025 | Clay | 4169 | -0.1 | -10 | 3997 | 10417487
314-D-2008 | 314 | Driving | Rigid | 04/18/2019 | Asphalt |  | 1029 | Clay | 4173 | -0.5 | -10 | 3997 | 10417487
314-P-2008 | 314 | Passing | Rigid | 04/18/2019 | Asphalt |  | 1032 | Clay | 4176 | -0.5 | 3 | 3997 | 2201652
314-P-2008 | 314 | Passing | Rigid | 04/18/2019 | Asphalt |  | 1026 | Clay | 4169 | 0.4 | 10 | 3997 | 2201652
314-P-2008 | 314 | Passing | Rigid | 04/18/2019 | Asphalt |  | 1027 | Clay | 4170 | 1.8 | 10 | 3997 | 2201652
314-P-2008 | 314 | Passing | Rigid | 04/18/2019 | Asphalt |  | 1017 | Clay | 4160 | 5 | 10 | 3997 | 2201652
314-P-2008 | 314 | Passing | Rigid | 04/18/2019 | Asphalt |  | 1018 | Clay | 4161 | 0.5 | 10 | 3997 | 2201652
314-P-2008 | 314 | Passing | Rigid | 04/18/2019 | Asphalt |  | 1020 | Clay | 4163 | 0.9 | 3 | 3997 | 2201652
314-P-2008 | 314 | Passing | Rigid | 04/18/2019 | Asphalt |  | 1030 | Clay | 4174 | 0.9 | 3 | 3997 | 2201652
314-P-2008 | 314 | Passing | Rigid | 04/18/2019 | Asphalt |  | 1031 | Clay | 4175 | 0.5 | 10 | 3997 | 2201652
314-D-2008 | 314 | Driving | Rigid | 10/17/2019 | Asphalt |  | 953 | Clay | 4165 | -1.6 | -3 | 4179 | 10975771
314-D-2008 | 314 | Driving | Rigid | 10/17/2019 | Asphalt |  | 954 | Clay | 4166 | -0.3 | -3 | 4179 | 10975771
314-D-2008 | 314 | Driving | Rigid | 10/17/2019 | Asphalt |  | 1002 | Clay | 4178 | -0.2 | -10 | 4179 | 10975771
314-D-2008 | 314 | Driving | Rigid | 10/17/2019 | Asphalt |  | 1002 | Clay | 4178 | -0.2 | -3 | 4179 | 10975771
314-D-2008 | 314 | Driving | Rigid | 10/17/2019 | Asphalt |  | 1002 | Clay | 4179 | -0.6 | -3 | 4179 | 10975771
314-P-2008 | 314 | Passing | Rigid | 10/17/2019 | Asphalt |  | 1000 | Clay | 4176 | -0.2 | 3 | 4179 | 2410068
314-P-2008 | 314 | Passing | Rigid | 10/17/2019 | Asphalt |  | 1001 | Clay | 4176 | 4.6 | 10 | 4179 | 2410068
314-P-2008 | 314 | Passing | Rigid | 10/17/2019 | Asphalt |  | 1002 | Clay | 4178 | -0.1 | 3 | 4179 | 2410068
314-D-2008 | 314 | Driving | Rigid | 09/28/2011 | Asphalt |  |  | Clay | 4167 | -0.3 | -10 | 1238 | 2292135
314-P-2008 | 314 | Passing | Rigid | 09/28/2011 | Asphalt |  |  | Clay | 4175 | 0.3 | 10 | 1238 | 627587
314-P-2008 | 314 | Passing | Rigid | 05/10/2013 | Asphalt |  | 1206 | Clay | 4167 | 0.9 | 10 | 1828 | 1049193
314-P-2008 | 314 | Passing | Rigid | 05/10/2013 | Asphalt |  | 1207 | Clay | 4175 | 0.6 | 10 | 1828 | 1049193
314-D-2008 | 314 | Driving | Rigid | 05/14/2014 | Asphalt |  | 1443 | Clay | 4158 | -0.5 | -10 | 2197 | 4960495
314-D-2008 | 314 | Driving | Rigid | 05/14/2014 | Asphalt |  | 1449 | Clay | 4159 | 0 | -10 | 2197 | 4960495
314-D-2008 | 314 | Driving | Rigid | 05/14/2014 | Asphalt |  | 1450 | Clay | 4159 | -1.1 | -3 | 2197 | 4960495
314-D-2008 | 314 | Driving | Rigid | 05/14/2014 | Asphalt |  | 1454 | Clay | 4163 | -0.3 | -10 | 2197 | 4960495
314-D-2008 | 314 | Driving | Rigid | 05/14/2014 | Asphalt |  | 1456 | Clay | 4165 | 0.1 | -10 | 2197 | 4960495
314-D-2008 | 314 | Driving | Rigid | 05/14/2014 | Asphalt |  | 1458 | Clay | 4166 | -0.8 | -3 | 2197 | 4960495
314-D-2008 | 314 | Driving | Rigid | 05/14/2014 | Asphalt |  | 1500 | Clay | 4168 | 0.3 | -10 | 2197 | 4960495
314-D-2008 | 314 | Driving | Rigid | 05/14/2014 | Asphalt |  | 1505 | Clay | 4172 | -0.1 | -3 | 2197 | 4960495
314-D-2008 | 314 | Driving | Rigid | 05/14/2014 | Asphalt |  | 1509 | Clay | 4176 | -0.4 | -10 | 2197 | 4960495
314-D-2008 | 314 | Driving | Rigid | 05/14/2014 | Asphalt |  | 1510 | Clay | 4176 | -0.3 | -3 | 2197 | 4960495
314-D-2008 | 314 | Driving | Rigid | 05/14/2014 | Asphalt |  | 1511 | Clay | 4178 | -0.1 | -10 | 2197 | 4960495
314-P-2008 | 314 | Passing | Rigid | 05/14/2014 | Asphalt |  | 1452 | Clay | 4161 | 0.2 | 3 | 2197 | 1295321
314-P-2008 | 314 | Passing | Rigid | 05/14/2014 | Asphalt |  | 1513 | Clay | 4179 | 1.3 | 10 | 2197 | 1295321
314-P-2008 | 314 | Passing | Rigid | 05/14/2014 | Asphalt |  | 1456 | Clay | 4164 | 0.4 | 3 | 2197 | 1295321
314-P-2008 | 314 | Passing | Rigid | 05/14/2014 | Asphalt |  | 1456 | Clay | 4164 | 0.6 | 10 | 2197 | 1295321
314-P-2008 | 314 | Passing | Rigid | 05/14/2014 | Asphalt |  | 1458 | Clay | 4166 | 0.5 | 10 | 2197 | 1295321
314-P-2008 | 314 | Passing | Rigid | 05/14/2014 | Asphalt |  | 1509 | Clay | 4175 | 0.2 | 10 | 2197 | 1295321
314-P-2008 | 314 | Passing | Rigid | 05/14/2014 | Asphalt |  | 1510 | Clay | 4176 | -0.3 | 3 | 2197 | 1295321
314-P-2008 | 314 | Passing | Rigid | 05/14/2014 | Asphalt |  | 1442 | Clay | 4157 | -0.3 | 3 | 2197 | 1295321
314-D-2008 | 314 | Driving | Rigid | 04/16/2015 | Asphalt |  | 848 | Clay | 4161 | -1.4 | -3 | 2534 | 6117824
314-D-2008 | 314 | Driving | Rigid | 04/16/2015 | Asphalt |  | 904 | Clay | 4175 | -0.2 | -10 | 2534 | 6117824
314-D-2008 | 314 | Driving | Rigid | 04/16/2015 | Asphalt |  | 905 | Clay | 4177 | -0.3 | -10 | 2534 | 6117824
314-D-2008 | 314 | Driving | Rigid | 04/16/2015 | Asphalt |  | 907 | Clay | 4179 | -0.6 | -3 | 2534 | 6117824
314-D-2008 | 314 | Driving | Rigid | 04/16/2015 | Asphalt |  | 850 | Clay | 4163 | -0.4 | -10 | 2534 | 6117824
314-D-2008 | 314 | Driving | Rigid | 04/16/2015 | Asphalt |  | 851 | Clay | 4164 | -0.4 | -3 | 2534 | 6117824
314-P-2008 | 314 | Passing | Rigid | 04/16/2015 | Asphalt |  | 856 | Clay | 4168 | 0.1 | 3 | 2534 | 1429789
314-P-2008 | 314 | Passing | Rigid | 04/16/2015 | Asphalt |  | 901 | Clay | 4171 | 0.1 | 10 | 2534 | 1429789
314-D-2008 | 314 | Driving | Rigid | 04/23/2021 | Asphalt |  | 1042 | Clay | 4161 | -1.6 | -3 | 4733 | 12539888
314-P-2008 | 314 | Passing | Rigid | 04/23/2021 | Asphalt |  | 1221 | Clay | 4158 | 3.6 | 10 | 4733 | 2894113
314-D-2008 | 314 | Driving | Rigid | 05/26/2017 | Asphalt |  | 1431 | Clay | 4172 | -0.3 | -3 | 3305 | 8417723
314-D-2008 | 314 | Driving | Rigid | 05/26/2017 | Asphalt |  | 1418 | Clay | 4160 | -1.8 | -3 | 3305 | 8417723
314-D-2008 | 314 | Driving | Rigid | 05/26/2017 | Asphalt |  | 1424 | Clay | 4166 | -0.6 | -3 | 3305 | 8417723
314-D-2008 | 314 | Driving | Rigid | 05/26/2017 | Asphalt |  | 1425 | Clay | 4167 | -0.2 | -10 | 3305 | 8417723
314-P-2008 | 314 | Passing | Rigid | 05/26/2017 | Asphalt |  | 1424 | Clay | 4166 | -0.1 | 3 | 3305 | 1779520
314-P-2008 | 314 | Passing | Rigid | 05/26/2017 | Asphalt |  | 1429 | Clay | 4170 | 1.6 | 10 | 3305 | 1779520
314-P-2008 | 314 | Passing | Rigid | 05/26/2017 | Asphalt |  | 1431 | Clay | 4172 | 3.6 | 10 | 3305 | 1779520
314-P-2008 | 314 | Passing | Rigid | 05/26/2017 | Asphalt |  | 1433 | Clay | 4174 | -0.1 | 10 | 3305 | 1779520
314-P-2008 | 314 | Passing | Rigid | 05/26/2017 | Asphalt |  | 1434 | Clay | 4175 | -0.3 | 3 | 3305 | 1779520
314-P-2008 | 314 | Passing | Rigid | 05/26/2017 | Asphalt |  | 1436 | Clay | 4177 | 0.1 | 10 | 3305 | 1779520
314-P-2008 | 314 | Passing | Rigid | 05/26/2017 | Asphalt |  | 1416 | Clay | 4158 | 1.8 | 10 | 3305 | 1779520
314-P-2008 | 314 | Passing | Rigid | 05/26/2017 | Asphalt |  | 1438 | Clay | 4179 | 2.3 | 10 | 3305 | 1779520
314-P-2008 | 314 | Passing | Rigid | 05/26/2017 | Asphalt |  | 1417 | Clay | 4159 | -0.1 | 3 | 3305 | 1779520
314-D-2008 | 314 | Driving | Rigid | 04/18/2019 | Asphalt |  | 1017 | Clay | 4161 | 0.3 | -10 | 3997 | 10417487
314-D-2008 | 314 | Driving | Rigid | 04/18/2019 | Asphalt |  | 1019 | Clay | 4163 | -1.2 | -3 | 3997 | 10417487
314-D-2008 | 314 | Driving | Rigid | 04/18/2019 | Asphalt |  | 1024 | Clay | 4168 | 0.2 | -10 | 3997 | 10417487
314-D-2008 | 314 | Driving | Rigid | 04/18/2019 | Asphalt |  | 1026 | Clay | 4170 | 0.4 | -10 | 3997 | 10417487
314-P-2008 | 314 | Passing | Rigid | 04/18/2019 | Asphalt |  | 1020 | Clay | 4163 | 0.9 | 10 | 3997 | 2201652
314-P-2008 | 314 | Passing | Rigid | 04/18/2019 | Asphalt |  | 1023 | Clay | 4166 | 0.4 | 10 | 3997 | 2201652
314-P-2008 | 314 | Passing | Rigid | 04/18/2019 | Asphalt |  | 1024 | Clay | 4167 | -0.1 | 3 | 3997 | 2201652
314-P-2008 | 314 | Passing | Rigid | 04/18/2019 | Asphalt |  | 1023 | Clay | 4166 | 0.4 | 3 | 3997 | 2201652
314-P-2008 | 314 | Passing | Rigid | 04/18/2019 | Asphalt |  | 1025 | Clay | 4168 | 0.8 | 3 | 3997 | 2201652
314-P-2008 | 314 | Passing | Rigid | 04/18/2019 | Asphalt |  | 1027 | Clay | 4171 | -0.2 | 3 | 3997 | 2201652
314-D-2008 | 314 | Driving | Rigid | 10/17/2019 | Asphalt |  | 955 | Clay | 4167 | -0.6 | -3 | 4179 | 10975771
314-D-2008 | 314 | Driving | Rigid | 10/17/2019 | Asphalt |  | 956 | Clay | 4169 | -1 | -3 | 4179 | 10975771
314-D-2008 | 314 | Driving | Rigid | 10/17/2019 | Asphalt |  | 957 | Clay | 4170 | 0.5 | -3 | 4179 | 10975771
314-D-2008 | 314 | Driving | Rigid | 10/17/2019 | Asphalt |  | 1001 | Clay | 4177 | -0.2 | -10 | 4179 | 10975771
314-D-2008 | 314 | Driving | Rigid | 10/17/2019 | Asphalt |  | 959 | Clay | 4174 | -0.1 | -10 | 4179 | 10975771
314-P-2008 | 314 | Passing | Rigid | 10/17/2019 | Asphalt |  | 1001 | Clay | 4177 | -0.5 | 3 | 4179 | 2410068
314-P-2008 | 314 | Passing | Rigid | 10/17/2019 | Asphalt |  | 1001 | Clay | 4177 | 0.1 | 10 | 4179 | 2410068
314-P-2008 | 314 | Passing | Rigid | 10/17/2019 | Asphalt |  | 951 | Clay | 4161 | 0.8 | 10 | 4179 | 2410068
314-D-2008 | 314 | Driving | Rigid | 06/18/2009 | Asphalt |  | 835 | Clay | 4167 | -0.4 | -10 | 406 | 404434
314-D-2008 | 314 | Driving | Rigid | 06/18/2009 | Asphalt |  | 835 | Clay | 4167 | -1.1 | -3 | 406 | 404434
314-D-2008 | 314 | Driving | Rigid | 10/21/2010 | Asphalt |  |  | Clay | 4167 | -0.1 | -3 | 896 | 1642703
314-P-2008 | 314 | Passing | Rigid | 10/21/2010 | Asphalt |  |  | Clay | 4167 | -0.7 | 3 | 896 | 407011
314-D-2008 | 314 | Driving | Rigid | 04/14/2011 | Asphalt |  |  | Clay | 4167 | -0.5 | -3 | 1071 | 2121161
314-P-2008 | 314 | Passing | Rigid | 04/14/2011 | Asphalt |  |  | Clay | 4167 | -0.7 | 3 | 1071 | 540702
314-D-2008 | 314 | Driving | Rigid | 10/07/2020 | Asphalt |  | 1101 | Clay | 4178 | -0.3 | -3 | 4535 | 11895298
314-D-2008 | 314 | Driving | Rigid | 10/07/2020 | Asphalt |  | 1102 | Clay | 4179 | -0.9 | -3 | 4535 | 11895298
314-D-2008 | 314 | Driving | Rigid | 10/07/2020 | Asphalt |  | 1052 | Clay | 4162 | 0.2 | -10 | 4535 | 11895298
314-P-2008 | 314 | Passing | Rigid | 10/07/2020 | Asphalt |  | 1053 | Clay | 4163 | 0.4 | 3 | 4535 | 2689039
314-P-2008 | 314 | Passing | Rigid | 10/07/2020 | Asphalt |  | 1054 | Clay | 4165 | -0.1 | 3 | 4535 | 2689039
314-P-2008 | 314 | Passing | Rigid | 10/07/2020 | Asphalt |  | 1055 | Clay | 4167 | -0.2 | 3 | 4535 | 2689039
314-P-2008 | 314 | Passing | Rigid | 10/07/2020 | Asphalt |  | 1055 | Clay | 4167 | -0.8 | 10 | 4535 | 2689039
314-P-2008 | 314 | Passing | Rigid | 10/07/2020 | Asphalt |  | 1059 | Clay | 4174 | 1 | 3 | 4535 | 2689039
314-P-2008 | 314 | Passing | Rigid | 10/07/2020 | Asphalt |  | 1059 | Clay | 4174 | -1.1 | 10 | 4535 | 2689039
314-P-2008 | 314 | Passing | Rigid | 10/07/2020 | Asphalt |  | 1100 | Clay | 4175 | -0.5 | 3 | 4535 | 2689039
314-P-2008 | 314 | Passing | Rigid | 10/07/2020 | Asphalt |  | 1102 | Clay | 4178 | 1.5 | 10 | 4535 | 2689039
314-P-2008 | 314 | Passing | Rigid | 10/07/2020 | Asphalt |  | 1051 | Clay | 4159 | 0.1 | 10 | 4535 | 2689039
314-P-2008 | 314 | Passing | Rigid | 10/07/2020 | Asphalt |  | 1052 | Clay | 4162 | -1.2 | 3 | 4535 | 2689039
314-D-2008 | 314 | Driving | Rigid | 04/23/2021 | Asphalt |  | 1044 | Clay | 4163 | -1 | -10 | 4733 | 12539888
314-P-2008 | 314 | Passing | Rigid | 04/23/2021 | Asphalt |  | 1040 | Clay | 4159 | -0.1 | 10 | 4733 | 2894113
314-D-2008 | 314 | Driving | Rigid | 08/16/2021 | Asphalt |  | 1030 | Clay | 4175 | 0.7 | -10 | 4848 | 12778679
314-D-2008 | 314 | Driving | Rigid | 08/16/2021 | Asphalt |  | 1025 | Clay | 4166 | -0.3 | -10 | 4848 | 12778679
314-P-2008 | 314 | Passing | Rigid | 08/16/2021 | Asphalt |  | 1023 | Clay | 4163 | 1 | 3 | 4848 | 2976934
314-P-2008 | 314 | Passing | Rigid | 08/16/2021 | Asphalt |  | 1029 | Clay | 4173 | 1.1 | 10 | 4848 | 2976934
314-P-2008 | 314 | Passing | Rigid | 08/16/2021 | Asphalt |  | 1030 | Clay | 4175 | 0.7 | 10 | 4848 | 2976934
314-D-2008 | 314 | Driving | Rigid | 11/02/2021 | Asphalt |  | 1048 | Clay | 4175 | 0 | -10 | 4926 | 13006378
314-D-2008 | 314 | Driving | Rigid | 11/02/2021 | Asphalt |  | 1037 | Clay | 4158 | 0.5 | -3 | 4926 | 13006378
314-D-2008 | 314 | Driving | Rigid | 11/02/2021 | Asphalt |  | 1050 | Clay | 4178 | -0.3 | -10 | 4926 | 13006378
314-D-2008 | 314 | Driving | Rigid | 11/02/2021 | Asphalt |  | 1046 | Clay | 4172 | -0.1 | -10 | 4926 | 13006378
314-D-2008 | 314 | Driving | Rigid | 11/02/2021 | Asphalt |  | 1047 | Clay | 4173 | -0.7 | -3 | 4926 | 13006378
314-P-2008 | 314 | Passing | Rigid | 11/02/2021 | Asphalt |  | 1041 | Clay | 4164 | 0.8 | 10 | 4926 | 3058252
314-P-2008 | 314 | Passing | Rigid | 11/02/2021 | Asphalt |  | 1048 | Clay | 4175 | -0.4 | 3 | 4926 | 3058252
314-P-2008 | 314 | Passing | Rigid | 11/02/2021 | Asphalt |  | 1044 | Clay | 4168 | 1 | 3 | 4926 | 3058252
314-P-2008 | 314 | Passing | Rigid | 11/02/2021 | Asphalt |  | 1044 | Clay | 4168 | 1.9 | 10 | 4926 | 3058252
314-P-2008 | 314 | Passing | Rigid | 11/02/2021 | Asphalt |  | 1046 | Clay | 4171 | 0.2 | 10 | 4926 | 3058252
314-P-2008 | 314 | Passing | Rigid | 11/02/2021 | Asphalt |  | 1047 | Clay | 4172 | 3.3 | 10 | 4926 | 3058252
314-P-2008 | 314 | Passing | Rigid | 04/16/2015 | Asphalt |  | 907 | Clay | 4179 | 0.3 | 3 | 2534 | 1429789
314-P-2008 | 314 | Passing | Rigid | 04/16/2015 | Asphalt |  | 904 | Clay | 4175 | -0.3 | 3 | 2534 | 1429789
314-D-2008 | 314 | Driving | Rigid | 07/15/2015 | Asphalt |  | 942 | Clay | 4173 | -0.9 | -3 | 2624 | 6428008
314-D-2008 | 314 | Driving | Rigid | 07/15/2015 | Asphalt |  | 943 | Clay | 4174 | -1 | -3 | 2624 | 6428008
314-D-2008 | 314 | Driving | Rigid | 07/15/2015 | Asphalt |  | 946 | Clay | 4176 | -0.6 | -3 | 2624 | 6428008
314-D-2008 | 314 | Driving | Rigid | 07/15/2015 | Asphalt |  | 948 | Clay | 4178 | -0.7 | -10 | 2624 | 6428008
314-D-2008 | 314 | Driving | Rigid | 07/15/2015 | Asphalt |  | 926 | Clay | 4162 | 0.2 | -10 | 2624 | 6428008
314-D-2008 | 314 | Driving | Rigid | 07/15/2015 | Asphalt |  | 934 | Clay | 4167 | -0.7 | -3 | 2624 | 6428008
314-D-2008 | 314 | Driving | Rigid | 07/15/2015 | Asphalt |  | 936 | Clay | 4168 | -0.6 | -3 | 2624 | 6428008
314-D-2008 | 314 | Driving | Rigid | 07/15/2015 | Asphalt |  | 940 | Clay | 4171 | -1.2 | -3 | 2624 | 6428008
314-P-2008 | 314 | Passing | Rigid | 07/15/2015 | Asphalt |  | 921 | Clay | 4158 | 2.2 | 10 | 2624 | 1442034
314-P-2008 | 314 | Passing | Rigid | 07/15/2015 | Asphalt |  | 936 | Clay | 4168 | 0.3 | 10 | 2624 | 1442034
314-P-2008 | 314 | Passing | Rigid | 07/15/2015 | Asphalt |  | 939 | Clay | 4170 | 1 | 10 | 2624 | 1442034
314-P-2008 | 314 | Passing | Rigid | 07/15/2015 | Asphalt |  | 927 | Clay | 4162 | -0.5 | 3 | 2624 | 1442034
314-P-2008 | 314 | Passing | Rigid | 07/15/2015 | Asphalt |  | 943 | Clay | 4173 | -0.1 | 3 | 2624 | 1442034
314-P-2008 | 314 | Passing | Rigid | 07/15/2015 | Asphalt |  | 943 | Clay | 4173 | -0.1 | 10 | 2624 | 1442034
314-D-2008 | 314 | Driving | Rigid | 10/15/2015 | Asphalt |  | 1016 | Clay | 4159 | 0.6 | -10 | 2716 | 6681545
314-D-2008 | 314 | Driving | Rigid | 10/15/2015 | Asphalt |  | 1017 | Clay | 4160 | 6.5 | -10 | 2716 | 6681545
314-D-2008 | 314 | Driving | Rigid | 10/15/2015 | Asphalt |  | 1032 | Clay | 4178 | -0.5 | -3 | 2716 | 6681545
314-D-2008 | 314 | Driving | Rigid | 10/15/2015 | Asphalt |  | 1033 | Clay | 4179 | 0.3 | -10 | 2716 | 6681545
314-D-2008 | 314 | Driving | Rigid | 10/15/2015 | Asphalt |  | 1018 | Clay | 4162 | -1.3 | -3 | 2716 | 6681545
314-D-2008 | 314 | Driving | Rigid | 10/15/2015 | Asphalt |  | 1020 | Clay | 4164 | -0.3 | -10 | 2716 | 6681545
314-P-2008 | 314 | Passing | Rigid | 10/15/2015 | Asphalt |  | 1018 | Clay | 4161 | 0.1 | 10 | 2716 | 1451246
314-P-2008 | 314 | Passing | Rigid | 10/15/2015 | Asphalt |  | 1025 | Clay | 4169 | 0.7 | 10 | 2716 | 1451246
314-P-2008 | 314 | Passing | Rigid | 10/15/2015 | Asphalt |  | 1021 | Clay | 4165 | -1.3 | 3 | 2716 | 1451246
314-P-2008 | 314 | Passing | Rigid | 10/15/2015 | Asphalt |  | 1016 | Clay | 4159 | 0.2 | 10 | 2716 | 1451246
314-P-2008 | 314 | Passing | Rigid | 10/15/2015 | Asphalt |  | 1017 | Clay | 4160 | 0.6 | 3 | 2716 | 1451246
314-P-2008 | 314 | Passing | Rigid | 10/15/2015 | Asphalt |  | 1026 | Clay | 4171 | -0.1 | 3 | 2716 | 1451246
314-D-2008 | 314 | Driving | Rigid | 05/18/2016 | Asphalt |  | 1000 | Clay | 4162 | -1.2 | -3 | 2932 | 7530260
314-D-2008 | 314 | Driving | Rigid | 05/18/2016 | Asphalt |  | 1013 | Clay | 4173 | -1.2 | -10 | 2932 | 7530260
314-D-2008 | 314 | Driving | Rigid | 05/18/2016 | Asphalt |  | 959 | Clay | 4161 | -0.8 | -3 | 2932 | 7530260
314-P-2008 | 314 | Passing | Rigid | 05/18/2016 | Asphalt |  | 1011 | Clay | 4171 | -0.6 | 3 | 2932 | 1630988
314-D-2008 | 314 | Driving | Rigid | 05/26/2017 | Asphalt |  | 1430 | Clay | 4171 | -1.1 | -3 | 3305 | 8417723
314-P-2008 | 314 | Passing | Rigid | 10/21/2010 | Asphalt |  |  | Clay | 4167 | 0.2 | 10 | 896 | 407011
314-P-2008 | 314 | Passing | Rigid | 10/21/2010 | Asphalt |  |  | Clay | 4175 | 0.1 | 10 | 896 | 407011
314-D-2008 | 314 | Driving | Rigid | 04/14/2011 | Asphalt |  |  | Clay | 4167 | -0.6 | -10 | 1071 | 2121161
314-D-2008 | 314 | Driving | Rigid | 05/10/2013 | Asphalt |  | 1207 | Clay | 4175 | -1.1 | -3 | 1828 | 4056711
314-P-2008 | 314 | Passing | Rigid | 05/10/2013 | Asphalt |  | 1205 | Clay | 4163 | -0.2 | 3 | 1828 | 1049193
314-P-2008 | 314 | Passing | Rigid | 05/10/2013 | Asphalt |  | 1205 | Clay | 4163 | -0.1 | 10 | 1828 | 1049193
314-D-2008 | 314 | Driving | Rigid | 05/14/2014 | Asphalt |  | 1455 | Clay | 4164 | -0.8 | -3 | 2197 | 4960495
314-D-2008 | 314 | Driving | Rigid | 05/14/2014 | Asphalt |  | 1501 | Clay | 4169 | -0.5 | -3 | 2197 | 4960495
314-D-2008 | 314 | Driving | Rigid | 05/14/2014 | Asphalt |  | 1502 | Clay | 4170 | -0.9 | -3 | 2197 | 4960495
314-D-2008 | 314 | Driving | Rigid | 05/14/2014 | Asphalt |  | 1508 | Clay | 4175 | -1 | -3 | 2197 | 4960495
314-D-2008 | 314 | Driving | Rigid | 05/14/2014 | Asphalt |  | 1513 | Clay | 4179 | 0.1 | -10 | 2197 | 4960495
314-P-2008 | 314 | Passing | Rigid | 05/14/2014 | Asphalt |  | 1454 | Clay | 4162 | 0.9 | 10 | 2197 | 1295321
314-P-2008 | 314 | Passing | Rigid | 05/14/2014 | Asphalt |  | 1458 | Clay | 4166 | -0.1 | 3 | 2197 | 1295321
314-P-2008 | 314 | Passing | Rigid | 05/14/2014 | Asphalt |  | 1502 | Clay | 4169 | 0.4 | 10 | 2197 | 1295321
314-P-2008 | 314 | Passing | Rigid | 05/14/2014 | Asphalt |  | 1503 | Clay | 4170 | 1.3 | 3 | 2197 | 1295321
314-P-2008 | 314 | Passing | Rigid | 05/14/2014 | Asphalt |  | 1506 | Clay | 4173 | -0.3 | 3 | 2197 | 1295321
314-P-2008 | 314 | Passing | Rigid | 10/17/2019 | Asphalt |  | 951 | Clay | 4162 | 0.8 | 10 | 4179 | 2410068
314-P-2008 | 314 | Passing | Rigid | 10/17/2019 | Asphalt |  | 952 | Clay | 4163 | 0.7 | 3 | 4179 | 2410068
314-P-2008 | 314 | Passing | Rigid | 10/17/2019 | Asphalt |  | 953 | Clay | 4164 | 0.1 | 3 | 4179 | 2410068
314-P-2008 | 314 | Passing | Rigid | 10/17/2019 | Asphalt |  | 956 | Clay | 4169 | 0.2 | 10 | 4179 | 2410068
314-P-2008 | 314 | Passing | Rigid | 10/17/2019 | Asphalt |  | 958 | Clay | 4172 | 2.9 | 10 | 4179 | 2410068
314-D-2008 | 314 | Driving | Rigid | 07/15/2015 | Asphalt |  | 931 | Clay | 4165 | 1.2 | -10 | 2624 | 6428008
314-D-2008 | 314 | Driving | Rigid | 07/15/2015 | Asphalt |  | 938 | Clay | 4170 | 0 | -10 | 2624 | 6428008
314-P-2008 | 314 | Passing | Rigid | 07/15/2015 | Asphalt |  | 938 | Clay | 4169 | 0.5 | 10 | 2624 | 1442034
314-P-2008 | 314 | Passing | Rigid | 07/15/2015 | Asphalt |  | 927 | Clay | 4162 | -0.3 | 10 | 2624 | 1442034
314-P-2008 | 314 | Passing | Rigid | 07/15/2015 | Asphalt |  | 930 | Clay | 4164 | -0.1 | 3 | 2624 | 1442034
314-P-2008 | 314 | Passing | Rigid | 07/15/2015 | Asphalt |  | 931 | Clay | 4165 | -0.4 | 3 | 2624 | 1442034
314-D-2008 | 314 | Driving | Rigid | 10/15/2015 | Asphalt |  | 1030 | Clay | 4176 | -0.5 | -10 | 2716 | 6681545
314-D-2008 | 314 | Driving | Rigid | 10/15/2015 | Asphalt |  | 1028 | Clay | 4173 | -0.2 | -10 | 2716 | 6681545
314-D-2008 | 314 | Driving | Rigid | 10/15/2015 | Asphalt |  | 1023 | Clay | 4168 | -0.1 | -10 | 2716 | 6681545
314-D-2008 | 314 | Driving | Rigid | 10/15/2015 | Asphalt |  | 1029 | Clay | 4174 | -1 | -3 | 2716 | 6681545
314-P-2008 | 314 | Passing | Rigid | 10/15/2015 | Asphalt |  | 1020 | Clay | 4163 | 0.3 | 3 | 2716 | 1451246
314-P-2008 | 314 | Passing | Rigid | 10/15/2015 | Asphalt |  | 1024 | Clay | 4168 | 0.7 | 10 | 2716 | 1451246
314-P-2008 | 314 | Passing | Rigid | 10/15/2015 | Asphalt |  | 1025 | Clay | 4169 | -0.7 | 3 | 2716 | 1451246
314-P-2008 | 314 | Passing | Rigid | 10/15/2015 | Asphalt |  | 1021 | Clay | 4164 | 1 | 10 | 2716 | 1451246
314-P-2008 | 314 | Passing | Rigid | 10/15/2015 | Asphalt |  | 1033 | Clay | 4179 | 1.5 | 10 | 2716 | 1451246
314-P-2008 | 314 | Passing | Rigid | 10/15/2015 | Asphalt |  | 1015 | Clay | 4158 | 0.1 | 3 | 2716 | 1451246
314-P-2008 | 314 | Passing | Rigid | 10/15/2015 | Asphalt |  | 1018 | Clay | 4161 | 0.2 | 3 | 2716 | 1451246
314-P-2008 | 314 | Passing | Rigid | 10/15/2015 | Asphalt |  | 1027 | Clay | 4171 | 0.1 | 10 | 2716 | 1451246
314-D-2008 | 314 | Driving | Rigid | 05/18/2016 | Asphalt |  | 959 | Clay | 4162 | -0.1 | -10 | 2932 | 7530260
314-D-2008 | 314 | Driving | Rigid | 05/18/2016 | Asphalt |  | 1004 | Clay | 4166 | -0.6 | -10 | 2932 | 7530260
314-D-2008 | 314 | Driving | Rigid | 05/18/2016 | Asphalt |  | 1006 | Clay | 4168 | -0.1 | -10 | 2932 | 7530260
314-D-2008 | 314 | Driving | Rigid | 05/18/2016 | Asphalt |  | 1016 | Clay | 4176 | -0.7 | -3 | 2932 | 7530260
314-D-2008 | 314 | Driving | Rigid | 05/18/2016 | Asphalt |  | 1018 | Clay | 4179 | -0.5 | -10 | 2932 | 7530260
314-D-2008 | 314 | Driving | Rigid | 05/18/2016 | Asphalt |  | 956 | Clay | 4158 | -0.9 | -3 | 2932 | 7530260
314-P-2008 | 314 | Passing | Rigid | 05/18/2016 | Asphalt |  | 959 | Clay | 4161 | -0.3 | 3 | 2932 | 1630988
314-P-2008 | 314 | Passing | Rigid | 05/18/2016 | Asphalt |  | 1019 | Clay | 4179 | -0.1 | 3 | 2932 | 1630988
314-P-2008 | 314 | Passing | Rigid | 05/18/2016 | Asphalt |  | 1019 | Clay | 4179 | 2.1 | 10 | 2932 | 1630988
314-P-2008 | 314 | Passing | Rigid | 05/18/2016 | Asphalt |  | 1001 | Clay | 4163 | 0.4 | 3 | 2932 | 1630988
314-P-2008 | 314 | Passing | Rigid | 05/18/2016 | Asphalt |  | 1014 | Clay | 4174 | -0.2 | 3 | 2932 | 1630988
314-P-2008 | 314 | Passing | Rigid | 05/18/2016 | Asphalt |  | 1014 | Clay | 4174 | -0.7 | 10 | 2932 | 1630988
314-D-2008 | 314 | Driving | Rigid | 05/26/2017 | Asphalt |  | 1423 | Clay | 4165 | 0.3 | -10 | 3305 | 8417723
314-D-2008 | 314 | Driving | Rigid | 05/26/2017 | Asphalt |  | 1428 | Clay | 4170 | 0.3 | -10 | 3305 | 8417723
314-D-2008 | 314 | Driving | Rigid | 05/26/2017 | Asphalt |  | 1415 | Clay | 4158 | -0.4 | -10 | 3305 | 8417723
314-D-2008 | 314 | Driving | Rigid | 05/26/2017 | Asphalt |  | 1416 | Clay | 4158 | -0.6 | -3 | 3305 | 8417723
314-P-2008 | 314 | Passing | Rigid | 05/26/2017 | Asphalt |  | 1420 | Clay | 4162 | 0 | 10 | 3305 | 1779520
314-P-2008 | 314 | Passing | Rigid | 05/26/2017 | Asphalt |  | 1435 | Clay | 4176 | 2.4 | 10 | 3305 | 1779520
314-P-2008 | 314 | Passing | Rigid | 05/26/2017 | Asphalt |  | 1437 | Clay | 4178 | 1.7 | 10 | 3305 | 1779520
314-D-2008 | 314 | Driving | Rigid | 04/18/2019 | Asphalt |  | 1015 | Clay | 4159 | -1.2 | -3 | 3997 | 10417487
314-D-2008 | 314 | Driving | Rigid | 04/18/2019 | Asphalt |  | 1026 | Clay | 4170 | -0.2 | -3 | 3997 | 10417487
314-P-2008 | 314 | Passing | Rigid | 04/18/2019 | Asphalt |  | 1032 | Clay | 4176 | 4.4 | 10 | 3997 | 2201652
314-P-2008 | 314 | Passing | Rigid | 04/18/2019 | Asphalt |  | 1035 | Clay | 4179 | 0.7 | 3 | 3997 | 2201652
314-P-2008 | 314 | Passing | Rigid | 04/18/2019 | Asphalt |  | 1016 | Clay | 4159 | 0.3 | 10 | 3997 | 2201652
314-P-2008 | 314 | Passing | Rigid | 04/18/2019 | Asphalt |  | 1017 | Clay | 4160 | 0.7 | 3 | 3997 | 2201652
314-D-2008 | 314 | Driving | Rigid | 10/17/2019 | Asphalt |  | 950 | Clay | 4160 | -1.3 | -3 | 4179 | 10975771
314-D-2008 | 314 | Driving | Rigid | 10/17/2019 | Asphalt |  | 950 | Clay | 4161 | 0.3 | -10 | 4179 | 10975771
314-D-2008 | 314 | Driving | Rigid | 10/07/2020 | Asphalt |  | 1057 | Clay | 4170 | 0.7 | -3 | 4535 | 11895298
314-D-2008 | 314 | Driving | Rigid | 10/07/2020 | Asphalt |  | 1058 | Clay | 4172 | 0 | -10 | 4535 | 11895298
314-D-2008 | 314 | Driving | Rigid | 10/07/2020 | Asphalt |  | 1058 | Clay | 4172 | -0.4 | -3 | 4535 | 11895298
314-D-2008 | 314 | Driving | Rigid | 10/07/2020 | Asphalt |  | 1059 | Clay | 4175 | 0 | -10 | 4535 | 11895298
314-D-2008 | 314 | Driving | Rigid | 10/07/2020 | Asphalt |  | 1100 | Clay | 4176 | -0.2 | -10 | 4535 | 11895298
314-P-2008 | 314 | Passing | Rigid | 10/07/2020 | Asphalt |  | 1056 | Clay | 4169 | -0.4 | 3 | 4535 | 2689039
314-P-2008 | 314 | Passing | Rigid | 10/07/2020 | Asphalt |  | 1057 | Clay | 4170 | 1.7 | 3 | 4535 | 2689039
314-P-2008 | 314 | Passing | Rigid | 10/07/2020 | Asphalt |  | 1057 | Clay | 4170 | 1.8 | 10 | 4535 | 2689039
314-P-2008 | 314 | Passing | Rigid | 10/07/2020 | Asphalt |  | 1051 | Clay | 4160 | 4.5 | 10 | 4535 | 2689039
314-D-2008 | 314 | Driving | Rigid | 04/23/2021 | Asphalt |  | 1221 | Clay | 4158 | 10 | -10 | 4733 | 12539888
314-D-2008 | 314 | Driving | Rigid | 04/23/2021 | Asphalt |  | 1221 | Clay | 4158 | -0.3 | -3 | 4733 | 12539888
314-P-2008 | 314 | Passing | Rigid | 04/23/2021 | Asphalt |  | 1221 | Clay | 4158 | 0.9 | 3 | 4733 | 2894113
314-D-2008 | 314 | Driving | Rigid | 08/16/2021 | Asphalt |  | 1027 | Clay | 4170 | 2.4 | -10 | 4848 | 12778679
314-D-2008 | 314 | Driving | Rigid | 08/16/2021 | Asphalt |  | 1022 | Clay | 4162 | 1.3 | -10 | 4848 | 12778679
314-D-2008 | 314 | Driving | Rigid | 08/16/2021 | Asphalt |  | 1028 | Clay | 4172 | 0.5 | -10 | 4848 | 12778679
314-D-2008 | 314 | Driving | Rigid | 08/16/2021 | Asphalt |  | 1032 | Clay | 4179 | 0.1 | -3 | 4848 | 12778679
314-D-2008 | 314 | Driving | Rigid | 08/16/2021 | Asphalt |  | 1022 | Clay | 4161 | 4.3 | -10 | 4848 | 12778679
314-D-2008 | 314 | Driving | Rigid | 08/16/2021 | Asphalt |  | 1023 | Clay | 4164 | 12.2 | -10 | 4848 | 12778679
314-D-2008 | 314 | Driving | Rigid | 08/16/2021 | Asphalt |  | 1024 | Clay | 4164 | 0.9 | -3 | 4848 | 12778679
314-D-2008 | 314 | Driving | Rigid | 08/16/2021 | Asphalt |  | 1024 | Clay | 4165 | 7.1 | -10 | 4848 | 12778679
314-D-2008 | 314 | Driving | Rigid | 08/16/2021 | Asphalt |  | 1024 | Clay | 4165 | -0.8 | -3 | 4848 | 12778679
314-D-2008 | 314 | Driving | Rigid | 08/16/2021 | Asphalt |  | 1020 | Clay | 4158 | 13.7 | -10 | 4848 | 12778679
314-D-2008 | 314 | Driving | Rigid | 08/16/2021 | Asphalt |  | 1031 | Clay | 4176 | 1.1 | -3 | 4848 | 12778679
314-P-2008 | 314 | Passing | Rigid | 08/16/2021 | Asphalt |  | 1020 | Clay | 4158 | 4.1 | 10 | 4848 | 2976934
314-P-2008 | 314 | Passing | Rigid | 08/16/2021 | Asphalt |  | 1026 | Clay | 4168 | 2.4 | 10 | 4848 | 2976934
314-P-2008 | 314 | Passing | Rigid | 08/16/2021 | Asphalt |  | 1027 | Clay | 4169 | 0.5 | 3 | 4848 | 2976934
314-P-2008 | 314 | Passing | Rigid | 08/16/2021 | Asphalt |  | 1030 | Clay | 4174 | 2.2 | 3 | 4848 | 2976934
314-P-2008 | 314 | Passing | Rigid | 08/16/2021 | Asphalt |  | 1022 | Clay | 4161 | 0.4 | 10 | 4848 | 2976934
314-P-2008 | 314 | Passing | Rigid | 08/16/2021 | Asphalt |  | 1032 | Clay | 4178 | 0.7 | 3 | 4848 | 2976934
314-D-2008 | 314 | Driving | Rigid | 11/02/2021 | Asphalt |  | 1050 | Clay | 4179 | 0.1 | -10 | 4926 | 13006378
314-D-2008 | 314 | Driving | Rigid | 11/02/2021 | Asphalt |  | 1041 | Clay | 4164 | 1 | -3 | 4926 | 13006378
314-D-2008 | 314 | Driving | Rigid | 11/02/2021 | Asphalt |  | 1042 | Clay | 4166 | -1.1 | -10 | 4926 | 13006378
314-D-2008 | 314 | Driving | Rigid | 11/02/2021 | Asphalt |  | 1042 | Clay | 4166 | -0.2 | -3 | 4926 | 13006378
314-D-2008 | 314 | Driving | Rigid | 11/02/2021 | Asphalt |  | 1040 | Clay | 4162 | -1.2 | -3 | 4926 | 13006378
314-D-2008 | 314 | Driving | Rigid | 11/02/2021 | Asphalt |  | 1040 | Clay | 4163 | -0.7 | -10 | 4926 | 13006378
314-P-2008 | 314 | Passing | Rigid | 11/02/2021 | Asphalt |  | 1049 | Clay | 4176 | 4.6 | 10 | 4926 | 3058252
314-P-2008 | 314 | Passing | Rigid | 11/02/2021 | Asphalt |  | 1049 | Clay | 4177 | -0.5 | 3 | 4926 | 3058252
314-P-2008 | 314 | Passing | Rigid | 11/02/2021 | Asphalt |  | 1050 | Clay | 4178 | 2.4 | 10 | 4926 | 3058252
314-P-2008 | 314 | Passing | Rigid | 11/02/2021 | Asphalt |  | 1040 | Clay | 4161 | 0.6 | 10 | 4926 | 3058252
314-P-2008 | 314 | Passing | Rigid | 11/02/2021 | Asphalt |  | 1040 | Clay | 4162 | 1.4 | 10 | 4926 | 3058252
314-P-2008 | 314 | Passing | Rigid | 11/02/2021 | Asphalt |  | 1041 | Clay | 4163 | 3.4 | 10 | 4926 | 3058252
314-P-2008 | 314 | Passing | Rigid | 11/02/2021 | Asphalt |  | 1045 | Clay | 4170 | 3 | 3 | 4926 | 3058252
314-P-2008 | 314 | Passing | Rigid | 11/02/2021 | Asphalt |  | 1038 | Clay | 4158 | 3.8 | 10 | 4926 | 3058252
314-P-2008 | 314 | Passing | Rigid | 11/02/2021 | Asphalt |  | 1048 | Clay | 4175 | 0.3 | 10 | 4926 | 3058252
314-P-2008 | 314 | Passing | Rigid | 11/02/2021 | Asphalt |  | 1046 | Clay | 4172 | 0.6 | 3 | 4926 | 3058252
314-P-2008 | 314 | Passing | Rigid | 05/14/2014 | Asphalt |  | 1508 | Clay | 4174 | 1 | 3 | 2197 | 1295321
314-P-2008 | 314 | Passing | Rigid | 05/14/2014 | Asphalt |  | 1510 | Clay | 4176 | 1.7 | 10 | 2197 | 1295321
314-P-2008 | 314 | Passing | Rigid | 05/14/2014 | Asphalt |  | 1512 | Clay | 4178 | 1.4 | 10 | 2197 | 1295321
314-P-2008 | 314 | Passing | Rigid | 05/14/2014 | Asphalt |  | 1454 | Clay | 4163 | 0 | 3 | 2197 | 1295321
314-D-2008 | 314 | Driving | Rigid | 04/16/2015 | Asphalt |  | 902 | Clay | 4173 | -0.8 | -3 | 2534 | 6117824
314-D-2008 | 314 | Driving | Rigid | 04/16/2015 | Asphalt |  | 858 | Clay | 4170 | -0.1 | -10 | 2534 | 6117824
314-D-2008 | 314 | Driving | Rigid | 04/16/2015 | Asphalt |  | 848 | Clay | 4161 | -0.3 | -10 | 2534 | 6117824
314-D-2008 | 314 | Driving | Rigid | 04/16/2015 | Asphalt |  | 904 | Clay | 4175 | -1.1 | -3 | 2534 | 6117824
314-D-2008 | 314 | Driving | Rigid | 04/16/2015 | Asphalt |  | 904 | Clay | 4176 | 0 | -3 | 2534 | 6117824
314-D-2008 | 314 | Driving | Rigid | 04/16/2015 | Asphalt |  | 907 | Clay | 4179 | 0.2 | -10 | 2534 | 6117824
314-D-2008 | 314 | Driving | Rigid | 04/16/2015 | Asphalt |  | 849 | Clay | 4162 | -1.2 | -3 | 2534 | 6117824
314-P-2008 | 314 | Passing | Rigid | 04/16/2015 | Asphalt |  | 855 | Clay | 4167 | 0.3 | 10 | 2534 | 1429789
314-P-2008 | 314 | Passing | Rigid | 04/16/2015 | Asphalt |  | 844 | Clay | 4158 | 1.9 | 10 | 2534 | 1429789
314-P-2008 | 314 | Passing | Rigid | 04/16/2015 | Asphalt |  | 846 | Clay | 4159 | 0.4 | 10 | 2534 | 1429789
314-P-2008 | 314 | Passing | Rigid | 04/16/2015 | Asphalt |  | 906 | Clay | 4178 | -1.6 | 3 | 2534 | 1429789
314-P-2008 | 314 | Passing | Rigid | 04/16/2015 | Asphalt |  | 849 | Clay | 4161 | 0.4 | 10 | 2534 | 1429789
314-D-2008 | 314 | Driving | Rigid | 07/15/2015 | Asphalt |  | 941 | Clay | 4172 | -0.6 | -10 | 2624 | 6428008
314-D-2008 | 314 | Driving | Rigid | 07/15/2015 | Asphalt |  | 920 | Clay | 4158 | -0.4 | -10 | 2624 | 6428008
314-D-2008 | 314 | Driving | Rigid | 07/15/2015 | Asphalt |  | 921 | Clay | 4159 | 0.1 | -10 | 2624 | 6428008
314-D-2008 | 314 | Driving | Rigid | 10/17/2019 | Asphalt |  | 951 | Clay | 4162 | -0.3 | -10 | 4179 | 10975771
314-D-2008 | 314 | Driving | Rigid | 10/17/2019 | Asphalt |  | 952 | Clay | 4163 | -0.6 | -3 | 4179 | 10975771
314-D-2008 | 314 | Driving | Rigid | 10/17/2019 | Asphalt |  | 954 | Clay | 4166 | -3 | -10 | 4179 | 10975771
314-D-2008 | 314 | Driving | Rigid | 10/17/2019 | Asphalt |  | 956 | Clay | 4169 | 0.1 | -10 | 4179 | 10975771
314-D-2008 | 314 | Driving | Rigid | 10/17/2019 | Asphalt |  | 959 | Clay | 4173 | -0.6 | -3 | 4179 | 10975771
314-P-2008 | 314 | Passing | Rigid | 10/17/2019 | Asphalt |  | 949 | Clay | 4158 | -0.1 | 3 | 4179 | 2410068
314-P-2008 | 314 | Passing | Rigid | 10/17/2019 | Asphalt |  | 954 | Clay | 4166 | 0.4 | 10 | 4179 | 2410068
314-P-2008 | 314 | Passing | Rigid | 10/17/2019 | Asphalt |  | 955 | Clay | 4167 | -0.2 | 3 | 4179 | 2410068
314-P-2008 | 314 | Passing | Rigid | 06/18/2009 | Asphalt |  | 835 | Clay | 4167 | -0.5 | 3 | 406 | 96636
314-D-2008 | 314 | Driving | Rigid | 10/21/2010 | Asphalt |  |  | Clay | 4175 | -0.7 | -3 | 896 | 1642703
314-P-2008 | 314 | Passing | Rigid | 04/14/2011 | Asphalt |  |  | Clay | 4163 | -0.2 | 3 | 1071 | 540702
314-D-2008 | 314 | Driving | Rigid | 09/28/2011 | Asphalt |  |  | Clay | 4167 | -0.7 | -3 | 1238 | 2292135
314-D-2008 | 314 | Driving | Rigid | 06/08/2012 | Asphalt |  | 749 | Clay | 4175 | -0.3 | -10 | 1492 | 2972865
314-D-2008 | 314 | Driving | Rigid | 05/10/2013 | Asphalt |  | 1206 | Clay | 4167 | -1 | -3 | 1828 | 4056711
314-D-2008 | 314 | Driving | Rigid | 05/10/2013 | Asphalt |  | 1206 | Clay | 4175 | -0.2 | -10 | 1828 | 4056711
314-D-2008 | 314 | Driving | Rigid | 05/14/2014 | Asphalt |  | 1452 | Clay | 4161 | -1.2 | -3 | 2197 | 4960495
314-D-2008 | 314 | Driving | Rigid | 05/14/2014 | Asphalt |  | 1455 | Clay | 4164 | -0.4 | -10 | 2197 | 4960495
314-D-2008 | 314 | Driving | Rigid | 05/14/2014 | Asphalt |  | 1459 | Clay | 4167 | -0.6 | -3 | 2197 | 4960495
314-D-2008 | 314 | Driving | Rigid | 05/14/2014 | Asphalt |  | 1506 | Clay | 4173 | -0.4 | -10 | 2197 | 4960495
314-D-2008 | 314 | Driving | Rigid | 05/14/2014 | Asphalt |  | 1511 | Clay | 4177 | -0.9 | -3 | 2197 | 4960495
314-P-2008 | 314 | Passing | Rigid | 05/14/2014 | Asphalt |  | 1449 | Clay | 4158 | 1.4 | 10 | 2197 | 1295321
314-P-2008 | 314 | Passing | Rigid | 05/14/2014 | Asphalt |  | 1457 | Clay | 4165 | -0.3 | 3 | 2197 | 1295321
314-P-2008 | 314 | Passing | Rigid | 05/14/2014 | Asphalt |  | 1501 | Clay | 4168 | 1 | 10 | 2197 | 1295321
314-P-2008 | 314 | Passing | Rigid | 05/14/2014 | Asphalt |  | 1505 | Clay | 4172 | 0.9 | 3 | 2197 | 1295321
314-D-2008 | 314 | Driving | Rigid | 04/16/2015 | Asphalt |  | 859 | Clay | 4170 | -0.7 | -3 | 2534 | 6117824
314-D-2008 | 314 | Driving | Rigid | 04/16/2015 | Asphalt |  | 902 | Clay | 4173 | -0.3 | -10 | 2534 | 6117824
314-D-2008 | 314 | Driving | Rigid | 04/16/2015 | Asphalt |  | 900 | Clay | 4171 | -0.6 | -3 | 2534 | 6117824
314-D-2008 | 314 | Driving | Rigid | 04/16/2015 | Asphalt |  | 843 | Clay | 4158 | -0.4 | -3 | 2534 | 6117824
314-D-2008 | 314 | Driving | Rigid | 04/16/2015 | Asphalt |  | 904 | Clay | 4176 | -0.5 | -10 | 2534 | 6117824
314-P-2008 | 314 | Passing | Rigid | 04/16/2015 | Asphalt |  | 905 | Clay | 4176 | 1.8 | 10 | 2534 | 1429789
314-P-2008 | 314 | Passing | Rigid | 04/16/2015 | Asphalt |  | 902 | Clay | 4172 | 0.9 | 3 | 2534 | 1429789
314-P-2008 | 314 | Passing | Rigid | 04/16/2015 | Asphalt |  | 859 | Clay | 4170 | 1.4 | 10 | 2534 | 1429789
314-P-2008 | 314 | Passing | Rigid | 04/16/2015 | Asphalt |  | 853 | Clay | 4165 | -0.2 | 3 | 2534 | 1429789
314-P-2008 | 314 | Passing | Rigid | 04/16/2015 | Asphalt |  | 855 | Clay | 4167 | -0.2 | 3 | 2534 | 1429789
314-P-2008 | 314 | Passing | Rigid | 04/16/2015 | Asphalt |  | 841 | Clay | 4157 | 1 | 10 | 2534 | 1429789
314-P-2008 | 314 | Passing | Rigid | 04/16/2015 | Asphalt |  | 850 | Clay | 4162 | -0.2 | 10 | 2534 | 1429789
314-D-2008 | 314 | Driving | Rigid | 07/15/2015 | Asphalt |  | 922 | Clay | 4159 | -1 | -3 | 2624 | 6428008
314-D-2008 | 314 | Driving | Rigid | 07/15/2015 | Asphalt |  | 935 | Clay | 4168 | 0.2 | -10 | 2624 | 6428008
314-D-2008 | 314 | Driving | Rigid | 07/15/2015 | Asphalt |  | 928 | Clay | 4163 | -1 | -3 | 2624 | 6428008
314-D-2008 | 314 | Driving | Rigid | 10/15/2015 | Asphalt |  | 1018 | Clay | 4161 | -1.6 | -3 | 2716 | 6681545
314-D-2008 | 314 | Driving | Rigid | 10/15/2015 | Asphalt |  | 1015 | Clay | 4158 | 0.7 | -10 | 2716 | 6681545
314-D-2008 | 314 | Driving | Rigid | 10/15/2015 | Asphalt |  | 1021 | Clay | 4165 | -0.3 | -10 | 2716 | 6681545
314-D-2008 | 314 | Driving | Rigid | 10/15/2015 | Asphalt |  | 1023 | Clay | 4167 | -0.7 | -10 | 2716 | 6681545
314-D-2008 | 314 | Driving | Rigid | 10/15/2015 | Asphalt |  | 1024 | Clay | 4168 | -0.6 | -3 | 2716 | 6681545
314-D-2008 | 314 | Driving | Rigid | 10/15/2015 | Asphalt |  | 1024 | Clay | 4169 | -0.7 | -3 | 2716 | 6681545
314-D-2008 | 314 | Driving | Rigid | 10/15/2015 | Asphalt |  | 1025 | Clay | 4170 | -0.5 | -3 | 2716 | 6681545
314-P-2008 | 314 | Passing | Rigid | 10/15/2015 | Asphalt |  | 1028 | Clay | 4173 | 0.2 | 10 | 2716 | 1451246
314-P-2008 | 314 | Passing | Rigid | 10/15/2015 | Asphalt |  | 1029 | Clay | 4174 | 0.3 | 3 | 2716 | 1451246
314-P-2008 | 314 | Passing | Rigid | 10/15/2015 | Asphalt |  | 1031 | Clay | 4176 | 1.7 | 10 | 2716 | 1451246
314-P-2008 | 314 | Passing | Rigid | 10/15/2015 | Asphalt |  | 1025 | Clay | 4170 | 1.4 | 3 | 2716 | 1451246
314-P-2008 | 314 | Passing | Rigid | 10/15/2015 | Asphalt |  | 1020 | Clay | 4163 | 0.7 | 10 | 2716 | 1451246
314-P-2008 | 314 | Passing | Rigid | 10/15/2015 | Asphalt |  | 1015 | Clay | 4158 | 2.3 | 10 | 2716 | 1451246
314-P-2008 | 314 | Passing | Rigid | 10/15/2015 | Asphalt |  | 1022 | Clay | 4166 | 0.5 | 10 | 2716 | 1451246
314-D-2008 | 314 | Driving | Rigid | 05/18/2016 | Asphalt |  | 1003 | Clay | 4165 | 0.3 | -10 | 2932 | 7530260
314-D-2008 | 314 | Driving | Rigid | 05/18/2016 | Asphalt |  | 1004 | Clay | 4166 | -1.5 | -3 | 2932 | 7530260
314-D-2008 | 314 | Driving | Rigid | 05/18/2016 | Asphalt |  | 1013 | Clay | 4173 | -0.9 | -3 | 2932 | 7530260
314-D-2008 | 314 | Driving | Rigid | 05/18/2016 | Asphalt |  | 1014 | Clay | 4175 | -0.7 | -10 | 2932 | 7530260
314-D-2008 | 314 | Driving | Rigid | 05/18/2016 | Asphalt |  | 1015 | Clay | 4176 | -0.7 | -10 | 2932 | 7530260
314-P-2008 | 314 | Passing | Rigid | 05/18/2016 | Asphalt |  | 958 | Clay | 4160 | 3.2 | 10 | 2932 | 1630988
314-P-2008 | 314 | Passing | Rigid | 05/18/2016 | Asphalt |  | 959 | Clay | 4161 | -0.1 | 10 | 2932 | 1630988
314-P-2008 | 314 | Passing | Rigid | 05/18/2016 | Asphalt |  | 1012 | Clay | 4172 | 2.9 | 10 | 2932 | 1630988
314-P-2008 | 314 | Passing | Rigid | 05/18/2016 | Asphalt |  | 1004 | Clay | 4166 | -0.6 | 3 | 2932 | 1630988
314-P-2008 | 314 | Passing | Rigid | 05/18/2016 | Asphalt |  | 1016 | Clay | 4176 | -0.8 | 3 | 2932 | 1630988
314-P-2008 | 314 | Passing | Rigid | 05/18/2016 | Asphalt |  | 1016 | Clay | 4176 | 2 | 10 | 2932 | 1630988
314-P-2008 | 314 | Passing | Rigid | 05/18/2016 | Asphalt |  | 1017 | Clay | 4177 | -0.5 | 3 | 2932 | 1630988
314-D-2008 | 314 | Driving | Rigid | 05/26/2017 | Asphalt |  | 1430 | Clay | 4172 | 0.3 | -10 | 3305 | 8417723
314-D-2008 | 314 | Driving | Rigid | 05/26/2017 | Asphalt |  | 1420 | Clay | 4163 | -0.4 | -10 | 3305 | 8417723
314-D-2008 | 314 | Driving | Rigid | 05/26/2017 | Asphalt |  | 1426 | Clay | 4167 | -0.7 | -3 | 3305 | 8417723
314-P-2008 | 314 | Passing | Rigid | 05/26/2017 | Asphalt |  | 1418 | Clay | 4160 | 1 | 3 | 3305 | 1779520
314-P-2008 | 314 | Passing | Rigid | 05/26/2017 | Asphalt |  | 1419 | Clay | 4161 | 0.2 | 3 | 3305 | 1779520
314-P-2008 | 314 | Passing | Rigid | 05/26/2017 | Asphalt |  | 1422 | Clay | 4164 | 0.3 | 3 | 3305 | 1779520
314-P-2008 | 314 | Passing | Rigid | 05/26/2017 | Asphalt |  | 1424 | Clay | 4165 | 3.6 | 10 | 3305 | 1779520
314-P-2008 | 314 | Passing | Rigid | 05/26/2017 | Asphalt |  | 1430 | Clay | 4171 | -0.1 | 3 | 3305 | 1779520
314-P-2008 | 314 | Passing | Rigid | 05/26/2017 | Asphalt |  | 1434 | Clay | 4175 | 0.3 | 10 | 3305 | 1779520
314-P-2008 | 314 | Passing | Rigid | 05/26/2017 | Asphalt |  | 1435 | Clay | 4176 | -0.1 | 3 | 3305 | 1779520
314-D-2008 | 314 | Driving | Rigid | 04/18/2019 | Asphalt |  | 1031 | Clay | 4176 | 0.1 | -10 | 3997 | 10417487
314-D-2008 | 314 | Driving | Rigid | 04/18/2019 | Asphalt |  | 1033 | Clay | 4178 | 0 | -10 | 3997 | 10417487
314-D-2008 | 314 | Driving | Rigid | 04/18/2019 | Asphalt |  | 1021 | Clay | 4165 | 1.6 | -10 | 3997 | 10417487
314-D-2008 | 314 | Driving | Rigid | 04/18/2019 | Asphalt |  | 1021 | Clay | 4165 | -1 | -3 | 3997 | 10417487
314-D-2008 | 314 | Driving | Rigid | 04/18/2019 | Asphalt |  | 1018 | Clay | 4162 | 0.1 | -10 | 3997 | 10417487
314-D-2008 | 314 | Driving | Rigid | 04/18/2019 | Asphalt |  | 1023 | Clay | 4167 | -0.5 | -3 | 3997 | 10417487
314-D-2008 | 314 | Driving | Rigid | 04/18/2019 | Asphalt |  | 1022 | Clay | 4166 | -4.8 | -10 | 3997 | 10417487
314-D-2008 | 314 | Driving | Rigid | 04/18/2019 | Asphalt |  | 1031 | Clay | 4175 | 0.1 | -10 | 3997 | 10417487
314-D-2008 | 314 | Driving | Rigid | 04/18/2019 | Asphalt |  | 1032 | Clay | 4177 | -0.2 | -10 | 3997 | 10417487
314-P-2008 | 314 | Passing | Rigid | 04/18/2019 | Asphalt |  | 1034 | Clay | 4178 | 2.5 | 10 | 3997 | 2201652
314-P-2008 | 314 | Passing | Rigid | 04/18/2019 | Asphalt |  | 1035 | Clay | 4179 | 3.9 | 10 | 3997 | 2201652
314-P-2008 | 314 | Passing | Rigid | 04/18/2019 | Asphalt |  | 1025 | Clay | 4169 | -0.8 | 3 | 3997 | 2201652
314-P-2008 | 314 | Passing | Rigid | 04/18/2019 | Asphalt |  | 1026 | Clay | 4170 | 1.8 | 3 | 3997 | 2201652
314-P-2008 | 314 | Passing | Rigid | 04/18/2019 | Asphalt |  | 1016 | Clay | 4159 | -0.2 | 3 | 3997 | 2201652
314-P-2008 | 314 | Passing | Rigid | 04/18/2019 | Asphalt |  | 1030 | Clay | 4174 | -0.2 | 10 | 3997 | 2201652
314-D-2008 | 314 | Driving | Rigid | 10/17/2019 | Asphalt |  | 951 | Clay | 4162 | -0.6 | -3 | 4179 | 10975771
314-D-2008 | 314 | Driving | Rigid | 10/17/2019 | Asphalt |  | 955 | Clay | 4168 | 0.2 | -10 | 4179 | 10975771
314-D-2008 | 314 | Driving | Rigid | 10/17/2019 | Asphalt |  | 958 | Clay | 4172 | -0.2 | -10 | 4179 | 10975771
314-D-2008 | 314 | Driving | Rigid | 10/17/2019 | Asphalt |  | 959 | Clay | 4174 | -1 | -3 | 4179 | 10975771
314-D-2008 | 314 | Driving | Rigid | 10/17/2019 | Asphalt |  | 1001 | Clay | 4177 | -1.2 | -3 | 4179 | 10975771
314-D-2008 | 314 | Driving | Rigid | 10/17/2019 | Asphalt |  | 952 | Clay | 4164 | 9 | -10 | 4179 | 10975771
314-P-2008 | 314 | Passing | Rigid | 10/17/2019 | Asphalt |  | 951 | Clay | 4161 | -1 | 3 | 4179 | 2410068
314-P-2008 | 314 | Passing | Rigid | 10/17/2019 | Asphalt |  | 954 | Clay | 4166 | -0.1 | 3 | 4179 | 2410068
314-P-2008 | 314 | Passing | Rigid | 10/17/2019 | Asphalt |  | 957 | Clay | 4170 | 1.8 | 10 | 4179 | 2410068
314-P-2008 | 314 | Passing | Rigid | 10/17/2019 | Asphalt |  | 957 | Clay | 4171 | 0.1 | 10 | 4179 | 2410068
314-P-2008 | 314 | Passing | Rigid | 10/17/2019 | Asphalt |  | 1003 | Clay | 4179 | 4.2 | 10 | 4179 | 2410068
314-D-2008 | 314 | Driving | Rigid | 10/07/2020 | Asphalt |  | 1054 | Clay | 4166 | -0.7 | -3 | 4535 | 11895298
314-D-2008 | 314 | Driving | Rigid | 10/07/2020 | Asphalt |  | 1101 | Clay | 4178 | -0.4 | -10 | 4535 | 11895298
314-D-2008 | 314 | Driving | Rigid | 10/07/2020 | Asphalt |  | 1102 | Clay | 4179 | 0 | -10 | 4535 | 11895298
314-D-2008 | 314 | Driving | Rigid | 10/07/2020 | Asphalt |  | 1053 | Clay | 4164 | -0.5 | -3 | 4535 | 11895298
314-P-2008 | 314 | Passing | Rigid | 10/07/2020 | Asphalt |  | 1053 | Clay | 4164 | 0.2 | 3 | 4535 | 2689039
314-P-2008 | 314 | Passing | Rigid | 10/07/2020 | Asphalt |  | 1056 | Clay | 4169 | 0.7 | 10 | 4535 | 2689039
314-P-2008 | 314 | Passing | Rigid | 10/07/2020 | Asphalt |  | 1100 | Clay | 4175 | -0.2 | 10 | 4535 | 2689039
314-P-2008 | 314 | Passing | Rigid | 10/07/2020 | Asphalt |  | 1050 | Clay | 4158 | 1.2 | 3 | 4535 | 2689039
314-P-2008 | 314 | Passing | Rigid | 10/07/2020 | Asphalt |  | 1051 | Clay | 4160 | 0.5 | 3 | 4535 | 2689039
314-P-2008 | 314 | Passing | Rigid | 10/07/2020 | Asphalt |  | 1052 | Clay | 4161 | 0.4 | 10 | 4535 | 2689039
314-D-2008 | 314 | Driving | Rigid | 04/23/2021 | Asphalt |  | 1040 | Clay | 4160 | -2 | -3 | 4733 | 12539888
314-D-2008 | 314 | Driving | Rigid | 04/23/2021 | Asphalt |  | 1040 | Clay | 4159 | 4.2 | -10 | 4733 | 12539888
314-D-2008 | 314 | Driving | Rigid | 08/16/2021 | Asphalt |  | 1022 | Clay | 4162 | -0.5 | -3 | 4848 | 12778679
314-D-2008 | 314 | Driving | Rigid | 08/16/2021 | Asphalt |  | 1029 | Clay | 4173 | 1.3 | -10 | 4848 | 12778679
314-D-2008 | 314 | Driving | Rigid | 08/16/2021 | Asphalt |  | 1032 | Clay | 4179 | 0.8 | -10 | 4848 | 12778679
314-D-2008 | 314 | Driving | Rigid | 08/16/2021 | Asphalt |  | 1021 | Clay | 4159 | -0.5 | -3 | 4848 | 12778679
314-P-2008 | 314 | Passing | Rigid | 08/16/2021 | Asphalt |  | 1030 | Clay | 4175 | 0.7 | 3 | 4848 | 2976934
314-P-2008 | 314 | Passing | Rigid | 08/16/2021 | Asphalt |  | 1024 | Clay | 4164 | 1.5 | 3 | 4848 | 2976934
314-P-2008 | 314 | Passing | Rigid | 08/16/2021 | Asphalt |  | 1027 | Clay | 4170 | 3.4 | 10 | 4848 | 2976934
314-P-2008 | 314 | Passing | Rigid | 08/16/2021 | Asphalt |  | 1021 | Clay | 4159 | 1 | 10 | 4848 | 2976934
314-P-2008 | 314 | Passing | Rigid | 08/16/2021 | Asphalt |  | 1033 | Clay | 4179 | 1.9 | 3 | 4848 | 2976934
314-D-2008 | 314 | Driving | Rigid | 11/02/2021 | Asphalt |  | 1047 | Clay | 4174 | -1 | -3 | 4926 | 13006378
314-D-2008 | 314 | Driving | Rigid | 11/02/2021 | Asphalt |  | 1049 | Clay | 4176 | -0.5 | -3 | 4926 | 13006378
314-D-2008 | 314 | Driving | Rigid | 11/02/2021 | Asphalt |  | 1043 | Clay | 4167 | -0.7 | -10 | 4926 | 13006378
314-D-2008 | 314 | Driving | Rigid | 11/02/2021 | Asphalt |  | 1044 | Clay | 4169 | -0.2 | -10 | 4926 | 13006378
314-D-2008 | 314 | Driving | Rigid | 11/02/2021 | Asphalt |  | 1045 | Clay | 4170 | 1.9 | -3 | 4926 | 13006378
314-P-2008 | 314 | Passing | Rigid | 11/02/2021 | Asphalt |  | 1038 | Clay | 4159 | -0.3 | 3 | 4926 | 3058252
314-P-2008 | 314 | Passing | Rigid | 11/02/2021 | Asphalt |  | 1039 | Clay | 4160 | 0.7 | 3 | 4926 | 3058252
314-P-2008 | 314 | Passing | Rigid | 11/02/2021 | Asphalt |  | 1041 | Clay | 4163 | 0.4 | 3 | 4926 | 3058252
314-P-2008 | 314 | Passing | Rigid | 11/02/2021 | Asphalt |  | 1037 | Clay | 4158 | 1.5 | 3 | 4926 | 3058252
314-D-2008 | 314 | Driving | Rigid | 05/18/2016 | Asphalt |  | 958 | Clay | 4160 | -0.7 | -3 | 2932 | 7530260
314-P-2008 | 314 | Passing | Rigid | 05/18/2016 | Asphalt |  | 1018 | Clay | 4178 | 1 | 10 | 2932 | 1630988
314-P-2008 | 314 | Passing | Rigid | 05/18/2016 | Asphalt |  | 957 | Clay | 4159 | -0.1 | 10 | 2932 | 1630988
314-P-2008 | 314 | Passing | Rigid | 05/18/2016 | Asphalt |  | 1013 | Clay | 4173 | -0.6 | 3 | 2932 | 1630988
314-P-2008 | 314 | Passing | Rigid | 05/18/2016 | Asphalt |  | 1005 | Clay | 4166 | -0.2 | 10 | 2932 | 1630988
314-P-2008 | 314 | Passing | Rigid | 05/18/2016 | Asphalt |  | 1007 | Clay | 4168 | 0.5 | 10 | 2932 | 1630988
314-D-2008 | 314 | Driving | Rigid | 11/02/2021 | Asphalt |  | 1050 | Clay | 4178 | -0.1 | -3 | 4926 | 13006378
314-D-2008 | 314 | Driving | Rigid | 11/02/2021 | Asphalt |  | 1050 | Clay | 4179 | -0.2 | -3 | 4926 | 13006378
314-D-2008 | 314 | Driving | Rigid | 11/02/2021 | Asphalt |  | 1041 | Clay | 4163 | -0.3 | -3 | 4926 | 13006378
314-D-2008 | 314 | Driving | Rigid | 11/02/2021 | Asphalt |  | 1039 | Clay | 4160 | -1.7 | -3 | 4926 | 13006378
314-D-2008 | 314 | Driving | Rigid | 11/02/2021 | Asphalt |  | 1038 | Clay | 4160 | 3.5 | -10 | 4926 | 13006378
314-D-2008 | 314 | Driving | Rigid | 11/02/2021 | Asphalt |  | 1044 | Clay | 4169 | -0.6 | -3 | 4926 | 13006378
314-D-2008 | 314 | Driving | Rigid | 06/18/2009 | Asphalt |  | 835 | Clay | 4163 | -0.5 | -3 | 406 | 404434
314-D-2008 | 314 | Driving | Rigid | 10/21/2010 | Asphalt |  |  | Clay | 4163 | -0.8 | -10 | 896 | 1642703
314-D-2008 | 314 | Driving | Rigid | 10/21/2010 | Asphalt |  |  | Clay | 4163 | -0.7 | -3 | 896 | 1642703
314-D-2008 | 314 | Driving | Rigid | 04/14/2011 | Asphalt |  |  | Clay | 4175 | 1.2 | -3 | 1071 | 2121161
314-D-2008 | 314 | Driving | Rigid | 04/14/2011 | Asphalt |  |  | Clay | 4163 | -0.6 | -10 | 1071 | 2121161
314-P-2008 | 314 | Passing | Rigid | 04/14/2011 | Asphalt |  |  | Clay | 4167 | 0 | 10 | 1071 | 540702
314-P-2008 | 314 | Passing | Rigid | 09/28/2011 | Asphalt |  |  | Clay | 4163 | -0.4 | 3 | 1238 | 627587
314-P-2008 | 314 | Passing | Rigid | 06/08/2012 | Asphalt |  | 748 | Clay | 4167 | -0.2 | 3 | 1492 | 788274
314-P-2008 | 314 | Passing | Rigid | 06/08/2012 | Asphalt |  | 749 | Clay | 4175 | -0.3 | 3 | 1492 | 788274
314-D-2008 | 314 | Driving | Rigid | 05/14/2014 | Asphalt |  | 1450 | Clay | 4160 | 1.2 | -10 | 2197 | 4960495
314-D-2008 | 314 | Driving | Rigid | 05/14/2014 | Asphalt |  | 1453 | Clay | 4162 | -1.5 | -3 | 2197 | 4960495
314-D-2008 | 314 | Driving | Rigid | 05/14/2014 | Asphalt |  | 1502 | Clay | 4170 | 0 | -10 | 2197 | 4960495
314-D-2008 | 314 | Driving | Rigid | 05/14/2014 | Asphalt |  | 1505 | Clay | 4172 | 0.3 | -10 | 2197 | 4960495
314-D-2008 | 314 | Driving | Rigid | 05/14/2014 | Asphalt |  | 1442 | Clay | 4157 | -0.3 | -10 | 2197 | 4960495
314-P-2008 | 314 | Passing | Rigid | 05/14/2014 | Asphalt |  | 1455 | Clay | 4163 | -0.1 | 10 | 2197 | 1295321
314-P-2008 | 314 | Passing | Rigid | 05/14/2014 | Asphalt |  | 1459 | Clay | 4167 | 0.3 | 3 | 2197 | 1295321
314-P-2008 | 314 | Passing | Rigid | 05/14/2014 | Asphalt |  | 1506 | Clay | 4172 | 2.3 | 10 | 2197 | 1295321
314-P-2008 | 314 | Passing | Rigid | 05/14/2014 | Asphalt |  | 1511 | Clay | 4177 | 0.1 | 10 | 2197 | 1295321
314-D-2008 | 314 | Driving | Rigid | 04/16/2015 | Asphalt |  | 903 | Clay | 4174 | -0.6 | -10 | 2534 | 6117824
314-D-2008 | 314 | Driving | Rigid | 04/16/2015 | Asphalt |  | 856 | Clay | 4168 | -0.4 | -3 | 2534 | 6117824
314-D-2008 | 314 | Driving | Rigid | 04/16/2015 | Asphalt |  | 851 | Clay | 4164 | -0.1 | -10 | 2534 | 6117824
314-D-2008 | 314 | Driving | Rigid | 04/16/2015 | Asphalt |  | 844 | Clay | 4159 | -4.1 | -10 | 2534 | 6117824
314-D-2008 | 314 | Driving | Rigid | 04/16/2015 | Asphalt |  | 905 | Clay | 4177 | -1 | -3 | 2534 | 6117824
314-P-2008 | 314 | Passing | Rigid | 04/16/2015 | Asphalt |  | 841 | Clay | 4157 | -0.6 | 3 | 2534 | 1429789
314-P-2008 | 314 | Passing | Rigid | 04/16/2015 | Asphalt |  | 844 | Clay | 4158 | 0.7 | 3 | 2534 | 1429789
314-P-2008 | 314 | Passing | Rigid | 04/16/2015 | Asphalt |  | 846 | Clay | 4159 | -0.3 | 3 | 2534 | 1429789
314-P-2008 | 314 | Passing | Rigid | 04/16/2015 | Asphalt |  | 848 | Clay | 4160 | 2.5 | 10 | 2534 | 1429789
314-D-2008 | 314 | Driving | Rigid | 07/15/2015 | Asphalt |  | 919 | Clay | 4157 | -0.9 | -10 | 2624 | 6428008
314-D-2008 | 314 | Driving | Rigid | 07/15/2015 | Asphalt |  | 927 | Clay | 4162 | -1.4 | -3 | 2624 | 6428008
314-P-2008 | 314 | Passing | Rigid | 07/15/2015 | Asphalt |  | 922 | Clay | 4159 | -0.7 | 3 | 2624 | 1442034
314-P-2008 | 314 | Passing | Rigid | 07/15/2015 | Asphalt |  | 950 | Clay | 4179 | 0.2 | 3 | 2624 | 1442034
314-P-2008 | 314 | Passing | Rigid | 07/15/2015 | Asphalt |  | 935 | Clay | 4167 | -0.3 | 3 | 2624 | 1442034
314-P-2008 | 314 | Passing | Rigid | 07/15/2015 | Asphalt |  | 925 | Clay | 4161 | 0.1 | 3 | 2624 | 1442034
314-P-2008 | 314 | Passing | Rigid | 07/15/2015 | Asphalt |  | 944 | Clay | 4174 | 0.4 | 3 | 2624 | 1442034
314-P-2008 | 314 | Passing | Rigid | 07/15/2015 | Asphalt |  | 945 | Clay | 4175 | 0 | 10 | 2624 | 1442034
314-P-2008 | 314 | Passing | Rigid | 07/15/2015 | Asphalt |  | 946 | Clay | 4176 | -0.3 | 3 | 2624 | 1442034
314-D-2008 | 314 | Driving | Rigid | 10/15/2015 | Asphalt |  | 1032 | Clay | 4178 | -0.6 | -10 | 2716 | 6681545
314-D-2008 | 314 | Driving | Rigid | 10/15/2015 | Asphalt |  | 1029 | Clay | 4175 | -0.5 | -10 | 2716 | 6681545
314-D-2008 | 314 | Driving | Rigid | 10/15/2015 | Asphalt |  | 1031 | Clay | 4177 | -1.2 | -3 | 2716 | 6681545
314-D-2008 | 314 | Driving | Rigid | 10/15/2015 | Asphalt |  | 1016 | Clay | 4159 | -0.9 | -3 | 2716 | 6681545
314-D-2008 | 314 | Driving | Rigid | 10/15/2015 | Asphalt |  | 1021 | Clay | 4165 | -1.2 | -3 | 2716 | 6681545
314-P-2008 | 314 | Passing | Rigid | 10/15/2015 | Asphalt |  | 1031 | Clay | 4177 | 0 | 3 | 2716 | 1451246
314-P-2008 | 314 | Passing | Rigid | 10/15/2015 | Asphalt |  | 1019 | Clay | 4162 | -1.4 | 10 | 2716 | 1451246
314-P-2008 | 314 | Passing | Rigid | 10/15/2015 | Asphalt |  | 1024 | Clay | 4168 | 0.1 | 3 | 2716 | 1451246
314-P-2008 | 314 | Passing | Rigid | 10/15/2015 | Asphalt |  | 1032 | Clay | 4178 | 1.1 | 10 | 2716 | 1451246
314-P-2008 | 314 | Passing | Rigid | 10/15/2015 | Asphalt |  | 1022 | Clay | 4166 | -0.2 | 3 | 2716 | 1451246
314-P-2008 | 314 | Passing | Rigid | 10/15/2015 | Asphalt |  | 1027 | Clay | 4172 | 0.1 | 3 | 2716 | 1451246
314-D-2008 | 314 | Driving | Rigid | 05/18/2016 | Asphalt |  | 1019 | Clay | 4179 | -1 | -3 | 2932 | 7530260
314-D-2008 | 314 | Driving | Rigid | 05/18/2016 | Asphalt |  | 1002 | Clay | 4164 | -0.4 | -10 | 2932 | 7530260
314-D-2008 | 314 | Driving | Rigid | 05/18/2016 | Asphalt |  | 1009 | Clay | 4170 | -0.1 | -10 | 2932 | 7530260
314-D-2008 | 314 | Driving | Rigid | 05/18/2016 | Asphalt |  | 1010 | Clay | 4171 | -1.2 | -10 | 2932 | 7530260
314-D-2008 | 314 | Driving | Rigid | 05/18/2016 | Asphalt |  | 1011 | Clay | 4171 | -1 | -3 | 2932 | 7530260
314-D-2008 | 314 | Driving | Rigid | 05/18/2016 | Asphalt |  | 1012 | Clay | 4172 | -0.7 | -3 | 2932 | 7530260
314-D-2008 | 314 | Driving | Rigid | 05/18/2016 | Asphalt |  | 1014 | Clay | 4174 | -1.3 | -3 | 2932 | 7530260
314-D-2008 | 314 | Driving | Rigid | 05/18/2016 | Asphalt |  | 1017 | Clay | 4177 | -0.1 | -3 | 2932 | 7530260
314-D-2008 | 314 | Driving | Rigid | 05/18/2016 | Asphalt |  | 955 | Clay | 4158 | -3.3 | -10 | 2932 | 7530260
314-D-2008 | 314 | Driving | Rigid | 05/18/2016 | Asphalt |  | 956 | Clay | 4159 | -0.4 | -10 | 2932 | 7530260
314-D-2008 | 314 | Driving | Rigid | 11/02/2021 | Asphalt |  | 1046 | Clay | 4171 | -0.7 | -3 | 4926 | 13006378
314-P-2008 | 314 | Passing | Rigid | 11/02/2021 | Asphalt |  | 1040 | Clay | 4162 | -0.7 | 3 | 4926 | 3058252
314-P-2008 | 314 | Passing | Rigid | 11/02/2021 | Asphalt |  | 1048 | Clay | 4174 | 1.6 | 3 | 4926 | 3058252
314-P-2008 | 314 | Passing | Rigid | 11/02/2021 | Asphalt |  | 1044 | Clay | 4169 | -0.5 | 3 | 4926 | 3058252
314-P-2008 | 314 | Passing | Rigid | 05/18/2016 | Asphalt |  | 1015 | Clay | 4175 | -0.8 | 3 | 2932 | 1630988
314-P-2008 | 314 | Passing | Rigid | 05/18/2016 | Asphalt |  | 1015 | Clay | 4175 | -0.6 | 10 | 2932 | 1630988
314-D-2008 | 314 | Driving | Rigid | 05/26/2017 | Asphalt |  | 1417 | Clay | 4159 | -1 | -3 | 3305 | 8417723
314-D-2008 | 314 | Driving | Rigid | 05/26/2017 | Asphalt |  | 1437 | Clay | 4179 | 0.2 | -10 | 3305 | 8417723
314-D-2008 | 314 | Driving | Rigid | 05/26/2017 | Asphalt |  | 1417 | Clay | 4160 | 12.6 | -10 | 3305 | 8417723
314-D-2008 | 314 | Driving | Rigid | 05/26/2017 | Asphalt |  | 1419 | Clay | 4162 | 0.2 | -10 | 3305 | 8417723
314-D-2008 | 314 | Driving | Rigid | 05/26/2017 | Asphalt |  | 1426 | Clay | 4168 | 0.1 | -10 | 3305 | 8417723
314-P-2008 | 314 | Passing | Rigid | 05/26/2017 | Asphalt |  | 1418 | Clay | 4160 | 4.5 | 10 | 3305 | 1779520
314-P-2008 | 314 | Passing | Rigid | 05/26/2017 | Asphalt |  | 1419 | Clay | 4161 | 0.4 | 10 | 3305 | 1779520
314-P-2008 | 314 | Passing | Rigid | 05/26/2017 | Asphalt |  | 1421 | Clay | 4163 | 0.6 | 3 | 3305 | 1779520
314-P-2008 | 314 | Passing | Rigid | 05/26/2017 | Asphalt |  | 1426 | Clay | 4167 | 0 | 3 | 3305 | 1779520
314-P-2008 | 314 | Passing | Rigid | 05/26/2017 | Asphalt |  | 1428 | Clay | 4169 | -0.2 | 3 | 3305 | 1779520
314-P-2008 | 314 | Passing | Rigid | 05/26/2017 | Asphalt |  | 1432 | Clay | 4173 | -0.2 | 3 | 3305 | 1779520
314-D-2008 | 314 | Driving | Rigid | 04/18/2019 | Asphalt |  | 1034 | Clay | 4179 | 0.1 | -10 | 3997 | 10417487
314-D-2008 | 314 | Driving | Rigid | 04/18/2019 | Asphalt |  | 1016 | Clay | 4160 | -1.9 | -3 | 3997 | 10417487
314-D-2008 | 314 | Driving | Rigid | 04/18/2019 | Asphalt |  | 1017 | Clay | 4161 | -0.9 | -3 | 3997 | 10417487
314-D-2008 | 314 | Driving | Rigid | 04/18/2019 | Asphalt |  | 1025 | Clay | 4169 | -0.5 | -3 | 3997 | 10417487
314-D-2008 | 314 | Driving | Rigid | 04/18/2019 | Asphalt |  | 1030 | Clay | 4174 | -1 | -3 | 3997 | 10417487
314-P-2008 | 314 | Passing | Rigid | 04/18/2019 | Asphalt |  | 1033 | Clay | 4177 | -0.6 | 3 | 3997 | 2201652
314-P-2008 | 314 | Passing | Rigid | 04/18/2019 | Asphalt |  | 1022 | Clay | 4165 | 0 | 3 | 3997 | 2201652
314-D-2008 | 314 | Driving | Rigid | 10/17/2019 | Asphalt |  | 949 | Clay | 4159 | -1.6 | -3 | 4179 | 10975771
314-D-2008 | 314 | Driving | Rigid | 10/17/2019 | Asphalt |  | 949 | Clay | 4158 | 2.3 | -10 | 4179 | 10975771
314-D-2008 | 314 | Driving | Rigid | 10/17/2019 | Asphalt |  | 957 | Clay | 4171 | -0.8 | -3 | 4179 | 10975771
314-D-2008 | 314 | Driving | Rigid | 10/17/2019 | Asphalt |  | 1002 | Clay | 4179 | -0.2 | -10 | 4179 | 10975771
314-D-2008 | 314 | Driving | Rigid | 10/17/2019 | Asphalt |  | 1000 | Clay | 4176 | -0.1 | -10 | 4179 | 10975771
314-D-2008 | 314 | Driving | Rigid | 10/17/2019 | Asphalt |  | 949 | Clay | 4159 | 1.2 | -10 | 4179 | 10975771
314-P-2008 | 314 | Passing | Rigid | 10/17/2019 | Asphalt |  | 950 | Clay | 4159 | 4.4 | 10 | 4179 | 2410068
314-P-2008 | 314 | Passing | Rigid | 10/17/2019 | Asphalt |  | 955 | Clay | 4167 | -0.6 | 10 | 4179 | 2410068
314-P-2008 | 314 | Passing | Rigid | 10/17/2019 | Asphalt |  | 955 | Clay | 4168 | 0.6 | 3 | 4179 | 2410068
314-P-2008 | 314 | Passing | Rigid | 10/17/2019 | Asphalt |  | 959 | Clay | 4173 | 0 | 3 | 4179 | 2410068
314-P-2008 | 314 | Passing | Rigid | 10/17/2019 | Asphalt |  | 959 | Clay | 4174 | 1.1 | 3 | 4179 | 2410068
314-P-2008 | 314 | Passing | Rigid | 10/17/2019 | Asphalt |  | 1000 | Clay | 4175 | -0.1 | 3 | 4179 | 2410068
314-P-2008 | 314 | Passing | Rigid | 10/17/2019 | Asphalt |  | 958 | Clay | 4172 | 0.8 | 3 | 4179 | 2410068
314-D-2008 | 314 | Driving | Rigid | 10/07/2020 | Asphalt |  | 1057 | Clay | 4171 | -1.1 | -10 | 4535 | 11895298
314-D-2008 | 314 | Driving | Rigid | 10/07/2020 | Asphalt |  | 1058 | Clay | 4173 | 0.1 | -10 | 4535 | 11895298
314-D-2008 | 314 | Driving | Rigid | 10/07/2020 | Asphalt |  | 1050 | Clay | 4159 | 3.9 | -10 | 4535 | 11895298
314-D-2008 | 314 | Driving | Rigid | 10/07/2020 | Asphalt |  | 1051 | Clay | 4160 | 2.6 | -10 | 4535 | 11895298
314-D-2008 | 314 | Driving | Rigid | 10/07/2020 | Asphalt |  | 1052 | Clay | 4161 | -1.5 | -3 | 4535 | 11895298
314-D-2008 | 314 | Driving | Rigid | 10/07/2020 | Asphalt |  | 1053 | Clay | 4163 | -0.6 | -10 | 4535 | 11895298
314-P-2008 | 314 | Passing | Rigid | 10/07/2020 | Asphalt |  | 1053 | Clay | 4163 | 2.2 | 10 | 4535 | 2689039
314-P-2008 | 314 | Passing | Rigid | 10/07/2020 | Asphalt |  | 1055 | Clay | 4166 | 0.3 | 10 | 4535 | 2689039
314-P-2008 | 314 | Passing | Rigid | 10/07/2020 | Asphalt |  | 1058 | Clay | 4172 | 0.6 | 3 | 4535 | 2689039
314-P-2008 | 314 | Passing | Rigid | 10/07/2020 | Asphalt |  | 1100 | Clay | 4176 | 4.3 | 10 | 4535 | 2689039
314-P-2008 | 314 | Passing | Rigid | 10/07/2020 | Asphalt |  | 1101 | Clay | 4177 | -0.8 | 3 | 4535 | 2689039
314-P-2008 | 314 | Passing | Rigid | 10/07/2020 | Asphalt |  | 1058 | Clay | 4172 | 3.3 | 10 | 4535 | 2689039
314-P-2008 | 314 | Passing | Rigid | 10/07/2020 | Asphalt |  | 1059 | Clay | 4173 | -0.1 | 10 | 4535 | 2689039
314-P-2008 | 314 | Passing | Rigid | 10/07/2020 | Asphalt |  | 1102 | Clay | 4179 | 0.4 | 3 | 4535 | 2689039
314-P-2008 | 314 | Passing | Rigid | 04/23/2021 | Asphalt |  | 1041 | Clay | 4160 | 4.7 | 10 | 4733 | 2894113
314-D-2008 | 314 | Driving | Rigid | 08/16/2021 | Asphalt |  | 1028 | Clay | 4171 | 0.2 | -3 | 4848 | 12778679
314-D-2008 | 314 | Driving | Rigid | 08/16/2021 | Asphalt |  | 1029 | Clay | 4173 | 0.2 | -3 | 4848 | 12778679
314-D-2008 | 314 | Driving | Rigid | 08/16/2021 | Asphalt |  | 1032 | Clay | 4178 | 0.6 | -10 | 4848 | 12778679
314-P-2008 | 314 | Passing | Rigid | 08/16/2021 | Asphalt |  | 1024 | Clay | 4165 | 0.7 | 3 | 4848 | 2976934
314-P-2008 | 314 | Passing | Rigid | 08/16/2021 | Asphalt |  | 1028 | Clay | 4171 | 0.3 | 3 | 4848 | 2976934
314-P-2008 | 314 | Passing | Rigid | 08/16/2021 | Asphalt |  | 1023 | Clay | 4162 | 0.1 | 3 | 4848 | 2976934
314-P-2008 | 314 | Passing | Rigid | 08/16/2021 | Asphalt |  | 1031 | Clay | 4176 | 5.8 | 10 | 4848 | 2976934
314-D-2008 | 314 | Driving | Rigid | 11/02/2021 | Asphalt |  | 1037 | Clay | 4158 | 13.1 | -10 | 4926 | 13006378
314-D-2008 | 314 | Driving | Rigid | 11/02/2021 | Asphalt |  | 1038 | Clay | 4159 | 5.4 | -10 | 4926 | 13006378
314-D-2008 | 314 | Driving | Rigid | 11/02/2021 | Asphalt |  | 1049 | Clay | 4176 | -0.1 | -10 | 4926 | 13006378
314-P-2008 | 314 | Passing | Rigid | 10/15/2015 | Asphalt |  | 1017 | Clay | 4160 | 3.3 | 10 | 2716 | 1451246
314-D-2008 | 314 | Driving | Rigid | 05/18/2016 | Asphalt |  | 1002 | Clay | 4164 | 0.1 | -3 | 2932 | 7530260
314-D-2008 | 314 | Driving | Rigid | 05/18/2016 | Asphalt |  | 1006 | Clay | 4168 | -0.4 | -3 | 2932 | 7530260
314-D-2008 | 314 | Driving | Rigid | 05/18/2016 | Asphalt |  | 1012 | Clay | 4172 | -0.4 | -10 | 2932 | 7530260
314-D-2008 | 314 | Driving | Rigid | 05/18/2016 | Asphalt |  | 1000 | Clay | 4163 | -0.9 | -10 | 2932 | 7530260
314-D-2008 | 314 | Driving | Rigid | 11/02/2021 | Asphalt |  | 1042 | Clay | 4165 | 7.2 | -10 | 4926 | 13006378
314-D-2008 | 314 | Driving | Rigid | 11/02/2021 | Asphalt |  | 1043 | Clay | 4167 | -0.6 | -3 | 4926 | 13006378
314-D-2008 | 314 | Driving | Rigid | 11/02/2021 | Asphalt |  | 1044 | Clay | 4168 | 0.1 | -10 | 4926 | 13006378
314-D-2008 | 314 | Driving | Rigid | 11/02/2021 | Asphalt |  | 1040 | Clay | 4162 | 0.5 | -10 | 4926 | 13006378
314-D-2008 | 314 | Driving | Rigid | 11/02/2021 | Asphalt |  | 1045 | Clay | 4171 | -0.8 | -10 | 4926 | 13006378
314-P-2008 | 314 | Passing | Rigid | 06/18/2009 | Asphalt |  | 835 | Clay | 4175 | -0.7 | 3 | 406 | 96636
314-P-2008 | 314 | Passing | Rigid | 10/21/2010 | Asphalt |  |  | Clay | 4175 | -0.7 | 3 | 896 | 407011
314-P-2008 | 314 | Passing | Rigid | 10/21/2010 | Asphalt |  |  | Clay | 4163 | -0.4 | 10 | 896 | 407011
314-P-2008 | 314 | Passing | Rigid | 04/14/2011 | Asphalt |  |  | Clay | 4175 | -0.3 | 3 | 1071 | 540702
314-D-2008 | 314 | Driving | Rigid | 09/28/2011 | Asphalt |  |  | Clay | 4175 | -0.9 | -3 | 1238 | 2292135
314-P-2008 | 314 | Passing | Rigid | 09/28/2011 | Asphalt |  |  | Clay | 4167 | 0.4 | 10 | 1238 | 627587
314-P-2008 | 314 | Passing | Rigid | 09/28/2011 | Asphalt |  |  | Clay | 4175 | -0.6 | 3 | 1238 | 627587
314-P-2008 | 314 | Passing | Rigid | 06/08/2012 | Asphalt |  | 750 | Clay | 4175 | 0.4 | 10 | 1492 | 788274
314-P-2008 | 314 | Passing | Rigid | 06/08/2012 | Asphalt |  | 747 | Clay | 4163 | -0.3 | 10 | 1492 | 788274
314-D-2008 | 314 | Driving | Rigid | 05/10/2013 | Asphalt |  | 1205 | Clay | 4163 | -0.5 | -10 | 1828 | 4056711
314-D-2008 | 314 | Driving | Rigid | 05/14/2014 | Asphalt |  | 1504 | Clay | 4171 | -1 | -3 | 2197 | 4960495
314-D-2008 | 314 | Driving | Rigid | 05/14/2014 | Asphalt |  | 1506 | Clay | 4173 | -0.8 | -3 | 2197 | 4960495
314-D-2008 | 314 | Driving | Rigid | 05/14/2014 | Asphalt |  | 1507 | Clay | 4174 | -0.6 | -10 | 2197 | 4960495
314-D-2008 | 314 | Driving | Rigid | 05/14/2014 | Asphalt |  | 1507 | Clay | 4174 | -1 | -3 | 2197 | 4960495
314-D-2008 | 314 | Driving | Rigid | 05/14/2014 | Asphalt |  | 1512 | Clay | 4178 | -0.4 | -3 | 2197 | 4960495
314-P-2008 | 314 | Passing | Rigid | 05/14/2014 | Asphalt |  | 1451 | Clay | 4160 | 1.3 | 3 | 2197 | 1295321
314-P-2008 | 314 | Passing | Rigid | 05/14/2014 | Asphalt |  | 1451 | Clay | 4160 | 2.6 | 10 | 2197 | 1295321
314-P-2008 | 314 | Passing | Rigid | 05/14/2014 | Asphalt |  | 1504 | Clay | 4171 | -0.4 | 3 | 2197 | 1295321
314-P-2008 | 314 | Passing | Rigid | 05/14/2014 | Asphalt |  | 1513 | Clay | 4179 | 0.4 | 3 | 2197 | 1295321
314-D-2008 | 314 | Driving | Rigid | 04/16/2015 | Asphalt |  | 850 | Clay | 4163 | -1 | -3 | 2534 | 6117824
314-D-2008 | 314 | Driving | Rigid | 04/16/2015 | Asphalt |  | 852 | Clay | 4165 | -0.1 | -10 | 2534 | 6117824
314-D-2008 | 314 | Driving | Rigid | 04/16/2015 | Asphalt |  | 854 | Clay | 4166 | -0.4 | -3 | 2534 | 6117824
314-D-2008 | 314 | Driving | Rigid | 04/16/2015 | Asphalt |  | 855 | Clay | 4167 | -0.9 | -10 | 2534 | 6117824
314-D-2008 | 314 | Driving | Rigid | 04/16/2015 | Asphalt |  | 841 | Clay | 4158 | -3.9 | -10 | 2534 | 6117824
314-D-2008 | 314 | Driving | Rigid | 04/16/2015 | Asphalt |  | 846 | Clay | 4160 | 9.9 | -10 | 2534 | 6117824
314-D-2008 | 314 | Driving | Rigid | 04/16/2015 | Asphalt |  | 847 | Clay | 4160 | -1.7 | -3 | 2534 | 6117824
314-D-2008 | 314 | Driving | Rigid | 04/16/2015 | Asphalt |  | 906 | Clay | 4178 | -0.1 | -10 | 2534 | 6117824
314-P-2008 | 314 | Passing | Rigid | 04/16/2015 | Asphalt |  | 857 | Clay | 4169 | -0.2 | 3 | 2534 | 1429789
314-P-2008 | 314 | Passing | Rigid | 04/16/2015 | Asphalt |  | 848 | Clay | 4161 | 0.3 | 3 | 2534 | 1429789
314-P-2008 | 314 | Passing | Rigid | 04/16/2015 | Asphalt |  | 852 | Clay | 4164 | 0.5 | 10 | 2534 | 1429789
314-P-2008 | 314 | Passing | Rigid | 04/16/2015 | Asphalt |  | 853 | Clay | 4165 | 2.4 | 10 | 2534 | 1429789
314-P-2008 | 314 | Passing | Rigid | 04/16/2015 | Asphalt |  | 849 | Clay | 4162 | -0.4 | 3 | 2534 | 1429789
314-P-2008 | 314 | Passing | Rigid | 04/16/2015 | Asphalt |  | 901 | Clay | 4171 | -0.1 | 3 | 2534 | 1429789
314-P-2008 | 314 | Passing | Rigid | 04/16/2015 | Asphalt |  | 902 | Clay | 4173 | -0.1 | 3 | 2534 | 1429789
314-D-2008 | 314 | Driving | Rigid | 07/15/2015 | Asphalt |  | 943 | Clay | 4174 | -0.4 | -10 | 2624 | 6428008
314-D-2008 | 314 | Driving | Rigid | 07/15/2015 | Asphalt |  | 944 | Clay | 4175 | 0 | -10 | 2624 | 6428008
314-D-2008 | 314 | Driving | Rigid | 07/15/2015 | Asphalt |  | 947 | Clay | 4177 | -0.6 | -10 | 2624 | 6428008
314-D-2008 | 314 | Driving | Rigid | 07/15/2015 | Asphalt |  | 947 | Clay | 4177 | -1.1 | -3 | 2624 | 6428008
314-D-2008 | 314 | Driving | Rigid | 07/15/2015 | Asphalt |  | 950 | Clay | 4179 | -0.9 | -3 | 2624 | 6428008
314-D-2008 | 314 | Driving | Rigid | 07/15/2015 | Asphalt |  | 919 | Clay | 4157 | -1 | -3 | 2624 | 6428008
314-D-2008 | 314 | Driving | Rigid | 07/15/2015 | Asphalt |  | 923 | Clay | 4160 | -0.2 | -10 | 2624 | 6428008
314-D-2008 | 314 | Driving | Rigid | 07/15/2015 | Asphalt |  | 923 | Clay | 4160 | -1.9 | -3 | 2624 | 6428008
314-D-2008 | 314 | Driving | Rigid | 07/15/2015 | Asphalt |  | 925 | Clay | 4161 | -0.5 | -10 | 2624 | 6428008
314-D-2008 | 314 | Driving | Rigid | 07/15/2015 | Asphalt |  | 929 | Clay | 4164 | 0.3 | -10 | 2624 | 6428008
314-D-2008 | 314 | Driving | Rigid | 07/15/2015 | Asphalt |  | 929 | Clay | 4164 | -0.5 | -3 | 2624 | 6428008
314-D-2008 | 314 | Driving | Rigid | 07/15/2015 | Asphalt |  | 937 | Clay | 4169 | -0.1 | -10 | 2624 | 6428008
314-P-2008 | 314 | Passing | Rigid | 07/15/2015 | Asphalt |  | 936 | Clay | 4168 | 0 | 3 | 2624 | 1442034
314-P-2008 | 314 | Passing | Rigid | 07/15/2015 | Asphalt |  | 937 | Clay | 4169 | -0.3 | 3 | 2624 | 1442034
314-P-2008 | 314 | Passing | Rigid | 07/15/2015 | Asphalt |  | 941 | Clay | 4172 | 0.5 | 3 | 2624 | 1442034
314-P-2008 | 314 | Passing | Rigid | 07/15/2015 | Asphalt |  | 924 | Clay | 4160 | 3.1 | 10 | 2624 | 1442034
314-P-2008 | 314 | Passing | Rigid | 07/15/2015 | Asphalt |  | 928 | Clay | 4163 | 0.1 | 3 | 2624 | 1442034
314-P-2008 | 314 | Passing | Rigid | 07/15/2015 | Asphalt |  | 950 | Clay | 4179 | 1.3 | 10 | 2624 | 1442034
314-P-2008 | 314 | Passing | Rigid | 07/15/2015 | Asphalt |  | 929 | Clay | 4163 | 0.2 | 10 | 2624 | 1442034
314-P-2008 | 314 | Passing | Rigid | 07/15/2015 | Asphalt |  | 942 | Clay | 4172 | 2.7 | 10 | 2624 | 1442034
314-D-2008 | 314 | Driving | Rigid | 10/15/2015 | Asphalt |  | 1030 | Clay | 4176 | -0.6 | -3 | 2716 | 6681545
314-D-2008 | 314 | Driving | Rigid | 10/15/2015 | Asphalt |  | 1015 | Clay | 4158 | -0.9 | -3 | 2716 | 6681545
314-D-2008 | 314 | Driving | Rigid | 10/15/2015 | Asphalt |  | 1019 | Clay | 4163 | -0.6 | -10 | 2716 | 6681545
314-P-2008 | 314 | Passing | Rigid | 10/15/2015 | Asphalt |  | 1029 | Clay | 4174 | -0.6 | 10 | 2716 | 1451246
314-P-2008 | 314 | Passing | Rigid | 10/15/2015 | Asphalt |  | 1032 | Clay | 4177 | 0.4 | 10 | 2716 | 1451246
314-P-2008 | 314 | Passing | Rigid | 11/02/2021 | Asphalt |  | 1050 | Clay | 4177 | 0.4 | 10 | 4926 | 3058252
314-P-2008 | 314 | Passing | Rigid | 11/02/2021 | Asphalt |  | 1051 | Clay | 4179 | 4.4 | 10 | 4926 | 3058252
314-P-2008 | 314 | Passing | Rigid | 11/02/2021 | Asphalt |  | 1038 | Clay | 4159 | 0.6 | 10 | 4926 | 3058252
314-P-2008 | 314 | Passing | Rigid | 11/02/2021 | Asphalt |  | 1041 | Clay | 4164 | 0.7 | 3 | 4926 | 3058252
314-P-2008 | 314 | Passing | Rigid | 11/02/2021 | Asphalt |  | 1046 | Clay | 4171 | 0.1 | 3 | 4926 | 3058252
314-P-2008 | 314 | Passing | Rigid | 05/18/2016 | Asphalt |  | 957 | Clay | 4159 | -0.9 | 3 | 2932 | 1630988
314-P-2008 | 314 | Passing | Rigid | 05/18/2016 | Asphalt |  | 1010 | Clay | 4170 | 1.3 | 10 | 2932 | 1630988
314-P-2008 | 314 | Passing | Rigid | 05/18/2016 | Asphalt |  | 1017 | Clay | 4177 | -0.3 | 10 | 2932 | 1630988
314-D-2008 | 314 | Driving | Rigid | 05/26/2017 | Asphalt |  | 1432 | Clay | 4174 | -0.4 | -10 | 3305 | 8417723
314-P-2008 | 314 | Passing | Rigid | 05/26/2017 | Asphalt |  | 1420 | Clay | 4162 | -0.3 | 3 | 3305 | 1779520
314-P-2008 | 314 | Passing | Rigid | 05/26/2017 | Asphalt |  | 1422 | Clay | 4164 | 0.7 | 10 | 3305 | 1779520
314-P-2008 | 314 | Passing | Rigid | 05/26/2017 | Asphalt |  | 1423 | Clay | 4165 | 0.1 | 3 | 3305 | 1779520
314-P-2008 | 314 | Passing | Rigid | 05/26/2017 | Asphalt |  | 1425 | Clay | 4166 | 0.4 | 10 | 3305 | 1779520
314-P-2008 | 314 | Passing | Rigid | 05/26/2017 | Asphalt |  | 1426 | Clay | 4167 | -0.3 | 10 | 3305 | 1779520
314-P-2008 | 314 | Passing | Rigid | 05/26/2017 | Asphalt |  | 1427 | Clay | 4168 | 1.3 | 10 | 3305 | 1779520
314-P-2008 | 314 | Passing | Rigid | 05/26/2017 | Asphalt |  | 1428 | Clay | 4169 | 0.3 | 10 | 3305 | 1779520
314-P-2008 | 314 | Passing | Rigid | 05/26/2017 | Asphalt |  | 1429 | Clay | 4170 | 1.6 | 3 | 3305 | 1779520
314-P-2008 | 314 | Passing | Rigid | 05/26/2017 | Asphalt |  | 1416 | Clay | 4158 | 1.1 | 3 | 3305 | 1779520
314-D-2008 | 314 | Driving | Rigid | 04/18/2019 | Asphalt |  | 1014 | Clay | 4158 | -0.8 | -3 | 3997 | 10417487
314-D-2008 | 314 | Driving | Rigid | 04/18/2019 | Asphalt |  | 1019 | Clay | 4162 | -0.9 | -3 | 3997 | 10417487
314-D-2008 | 314 | Driving | Rigid | 04/18/2019 | Asphalt |  | 1019 | Clay | 4163 | -0.4 | -10 | 3997 | 10417487
314-D-2008 | 314 | Driving | Rigid | 04/18/2019 | Asphalt |  | 1027 | Clay | 4171 | -0.6 | -10 | 3997 | 10417487
314-P-2008 | 314 | Passing | Rigid | 04/18/2019 | Asphalt |  | 1033 | Clay | 4177 | 0.1 | 10 | 3997 | 2201652
314-P-2008 | 314 | Passing | Rigid | 04/18/2019 | Asphalt |  | 1022 | Clay | 4165 | 3.9 | 10 | 3997 | 2201652
314-P-2008 | 314 | Passing | Rigid | 04/18/2019 | Asphalt |  | 1028 | Clay | 4171 | 0 | 10 | 3997 | 2201652
314-P-2008 | 314 | Passing | Rigid | 04/18/2019 | Asphalt |  | 1028 | Clay | 4172 | 1.5 | 3 | 3997 | 2201652
314-D-2008 | 314 | Driving | Rigid | 10/17/2019 | Asphalt |  | 950 | Clay | 4160 | 1.1 | -10 | 4179 | 10975771
314-D-2008 | 314 | Driving | Rigid | 10/17/2019 | Asphalt |  | 952 | Clay | 4163 | -0.4 | -10 | 4179 | 10975771
314-D-2008 | 314 | Driving | Rigid | 10/17/2019 | Asphalt |  | 954 | Clay | 4167 | -0.9 | -10 | 4179 | 10975771
314-D-2008 | 314 | Driving | Rigid | 10/17/2019 | Asphalt |  | 956 | Clay | 4170 | 0.9 | -10 | 4179 | 10975771
314-D-2008 | 314 | Driving | Rigid | 10/17/2019 | Asphalt |  | 957 | Clay | 4171 | -1 | -10 | 4179 | 10975771
314-D-2008 | 314 | Driving | Rigid | 10/17/2019 | Asphalt |  | 1000 | Clay | 4175 | -0.2 | -10 | 4179 | 10975771
314-P-2008 | 314 | Passing | Rigid | 10/17/2019 | Asphalt |  | 951 | Clay | 4162 | -1.1 | 3 | 4179 | 2410068
314-P-2008 | 314 | Passing | Rigid | 10/17/2019 | Asphalt |  | 952 | Clay | 4163 | 1.2 | 10 | 4179 | 2410068
314-P-2008 | 314 | Passing | Rigid | 10/17/2019 | Asphalt |  | 953 | Clay | 4164 | 0.8 | 10 | 4179 | 2410068
314-P-2008 | 314 | Passing | Rigid | 10/17/2019 | Asphalt |  | 956 | Clay | 4168 | 2 | 10 | 4179 | 2410068
314-P-2008 | 314 | Passing | Rigid | 10/17/2019 | Asphalt |  | 957 | Clay | 4170 | 1.9 | 3 | 4179 | 2410068
314-D-2008 | 314 | Driving | Rigid | 10/07/2020 | Asphalt |  | 1055 | Clay | 4168 | -0.2 | -3 | 4535 | 11895298
314-D-2008 | 314 | Driving | Rigid | 10/07/2020 | Asphalt |  | 1055 | Clay | 4167 | -0.5 | -3 | 4535 | 11895298
314-D-2008 | 314 | Driving | Rigid | 10/07/2020 | Asphalt |  | 1059 | Clay | 4174 | -0.9 | -3 | 4535 | 11895298
314-D-2008 | 314 | Driving | Rigid | 10/07/2020 | Asphalt |  | 1050 | Clay | 4159 | -1.2 | -3 | 4535 | 11895298
314-D-2008 | 314 | Driving | Rigid | 10/07/2020 | Asphalt |  | 1054 | Clay | 4165 | -1.5 | -3 | 4535 | 11895298
314-D-2008 | 314 | Driving | Rigid | 10/07/2020 | Asphalt |  | 1056 | Clay | 4169 | -0.3 | -10 | 4535 | 11895298
314-P-2008 | 314 | Passing | Rigid | 10/07/2020 | Asphalt |  | 1056 | Clay | 4168 | 1.8 | 10 | 4535 | 2689039
314-P-2008 | 314 | Passing | Rigid | 10/07/2020 | Asphalt |  | 1100 | Clay | 4176 | -0.7 | 3 | 4535 | 2689039
314-P-2008 | 314 | Passing | Rigid | 10/07/2020 | Asphalt |  | 1102 | Clay | 4179 | 3.9 | 10 | 4535 | 2689039
314-P-2008 | 314 | Passing | Rigid | 10/07/2020 | Asphalt |  | 1051 | Clay | 4159 | -0.4 | 3 | 4535 | 2689039
314-D-2008 | 314 | Driving | Rigid | 04/23/2021 | Asphalt |  | 1042 | Clay | 4161 | 1.8 | -10 | 4733 | 12539888
314-P-2008 | 314 | Passing | Rigid | 04/23/2021 | Asphalt |  | 1041 | Clay | 4160 | 0.6 | 3 | 4733 | 2894113
314-P-2008 | 314 | Passing | Rigid | 04/23/2021 | Asphalt |  | 1043 | Clay | 4162 | -26.6 | 10 | 4733 | 2894113
314-P-2008 | 314 | Passing | Rigid | 04/23/2021 | Asphalt |  | 1043 | Clay | 4162 | -1.6 | 3 | 4733 | 2894113
314-P-2008 | 314 | Passing | Rigid | 04/23/2021 | Asphalt |  | 1045 | Clay | 4163 | 40.5 | 3 | 4733 | 2894113
314-P-2008 | 314 | Passing | Rigid | 04/23/2021 | Asphalt |  | 1040 | Clay | 4159 | -0.7 | 3 | 4733 | 2894113
314-D-2008 | 314 | Driving | Rigid | 08/16/2021 | Asphalt |  | 1027 | Clay | 4169 | -0.2 | -3 | 4848 | 12778679
314-D-2008 | 314 | Driving | Rigid | 08/16/2021 | Asphalt |  | 1030 | Clay | 4175 | -0.2 | -3 | 4848 | 12778679
314-D-2008 | 314 | Driving | Rigid | 08/16/2021 | Asphalt |  | 1029 | Clay | 4174 | 0.7 | -10 | 4848 | 12778679
314-D-2008 | 314 | Driving | Rigid | 08/16/2021 | Asphalt |  | 1025 | Clay | 4166 | 0 | -3 | 4848 | 12778679
314-D-2008 | 314 | Driving | Rigid | 08/16/2021 | Asphalt |  | 1020 | Clay | 4158 | 0.4 | -3 | 4848 | 12778679
314-P-2008 | 314 | Passing | Rigid | 08/16/2021 | Asphalt |  | 1033 | Clay | 4179 | 6 | 10 | 4848 | 2976934
314-P-2008 | 314 | Passing | Rigid | 08/16/2021 | Asphalt |  | 1025 | Clay | 4167 | 0.5 | 3 | 4848 | 2976934
314-P-2008 | 314 | Passing | Rigid | 08/16/2021 | Asphalt |  | 1024 | Clay | 4165 | 5.3 | 10 | 4848 | 2976934
314-P-2008 | 314 | Passing | Rigid | 08/16/2021 | Asphalt |  | 1027 | Clay | 4169 | 2.2 | 10 | 4848 | 2976934
314-P-2008 | 314 | Passing | Rigid | 08/16/2021 | Asphalt |  | 1031 | Clay | 4177 | 0.5 | 3 | 4848 | 2976934
314-D-2008 | 314 | Driving | Rigid | 11/02/2021 | Asphalt |  | 1038 | Clay | 4159 | -0.7 | -3 | 4926 | 13006378
405-D-2008 | 405 | Driving | Rigid | 06/15/2009 | Permeable Asphalt | Concrete | 937 | Clay | 4036 | -0.3 | -10 | 272 | 404434
405-D-2008 | 405 | Driving | Rigid | 06/15/2009 | Permeable Asphalt | Concrete | 937 | Clay | 4036 | -0.4 | -3 | 272 | 404434
405-P-2008 | 405 | Passing | Rigid | 10/21/2010 | Permeable Asphalt | Concrete |  | Clay | 4031 | 0.1 | 3 | 765 | 407011
405-D-2008 | 405 | Driving | Rigid | 04/14/2011 | Permeable Asphalt | Concrete |  | Clay | 4036 | -0.6 | -3 | 940 | 2121161
405-P-2008 | 405 | Passing | Rigid | 04/14/2011 | Permeable Asphalt | Concrete |  | Clay | 4031 | 0.1 | 3 | 940 | 540702
405-P-2008 | 405 | Passing | Rigid | 09/28/2011 | Permeable Asphalt | Concrete |  | Clay | 4036 | -0.5 | 10 | 1107 | 627587
405-D-2008 | 405 | Driving | Rigid | 06/08/2012 | Permeable Asphalt | Concrete | 1348 | Clay | 4036 | -0.3 | -3 | 1361 | 2972865
405-P-2008 | 405 | Passing | Rigid | 06/08/2012 | Permeable Asphalt | Concrete | 1347 | Clay | 4031 | 1.5 | 10 | 1361 | 788274
405-D-2008 | 405 | Driving | Rigid | 05/08/2013 | Permeable Asphalt | Concrete | 1530 | Clay | 4031 | 2 | -10 | 1695 | 4056711
405-D-2008 | 405 | Driving | Rigid | 09/19/2013 | Permeable Asphalt | Concrete | 914 | Clay | 4031 | 1.1 | -3 | 1829 | 4269128
405-D-2008 | 405 | Driving | Rigid | 05/13/2014 | Permeable Asphalt | Concrete | 1121 | Clay | 4035 | -0.3 | -3 | 2065 | 4960495
405-D-2008 | 405 | Driving | Rigid | 05/13/2014 | Permeable Asphalt | Concrete | 1116 | Clay | 4031 | 1.1 | -3 | 2065 | 4960495
405-D-2008 | 405 | Driving | Rigid | 05/13/2014 | Permeable Asphalt | Concrete | 1118 | Clay | 4033 | 1.8 | -10 | 2065 | 4960495
405-D-2008 | 405 | Driving | Rigid | 05/13/2014 | Permeable Asphalt | Concrete | 1114 | Clay | 4030 | 1.1 | -10 | 2065 | 4960495
405-P-2008 | 405 | Passing | Rigid | 05/13/2014 | Permeable Asphalt | Concrete | 1118 | Clay | 4032 | 2.5 | 10 | 2065 | 1295321
405-D-2008 | 405 | Driving | Rigid | 04/14/2015 | Permeable Asphalt | Concrete | 1423 | Clay | 4033 | 0.2 | -3 | 2401 | 6117824
405-D-2008 | 405 | Driving | Rigid | 04/14/2015 | Permeable Asphalt | Concrete | 1424 | Clay | 4034 | 1.4 | -3 | 2401 | 6117824
405-P-2008 | 405 | Passing | Rigid | 04/14/2015 | Permeable Asphalt | Concrete | 1423 | Clay | 4032 | 2.3 | 10 | 2401 | 1429789
405-P-2008 | 405 | Passing | Rigid | 04/14/2015 | Permeable Asphalt | Concrete | 1419 | Clay | 4029 | 1.9 | 3 | 2401 | 1429789
405-P-2008 | 405 | Passing | Rigid | 04/14/2015 | Permeable Asphalt | Concrete | 1424 | Clay | 4033 | 1.5 | 10 | 2401 | 1429789
405-P-2008 | 405 | Passing | Rigid | 04/14/2015 | Permeable Asphalt | Concrete | 1426 | Clay | 4035 | 1.6 | 10 | 2401 | 1429789
405-D-2008 | 405 | Driving | Rigid | 05/17/2017 | Permeable Asphalt | Concrete | 937 | Clay | 4031 | 3.2 | -3 | 3165 | 8417723
405-D-2008 | 405 | Driving | Rigid | 05/17/2017 | Permeable Asphalt | Concrete | 936 | Clay | 4030 | 1.5 | -10 | 3165 | 8417723
405-P-2008 | 405 | Passing | Rigid | 05/17/2017 | Permeable Asphalt | Concrete | 944 | Clay | 4037 | 0.2 | 3 | 3165 | 1779520
405-P-2008 | 405 | Passing | Rigid | 05/17/2017 | Permeable Asphalt | Concrete | 944 | Clay | 4037 | 0.7 | 10 | 3165 | 1779520
405-P-2008 | 405 | Passing | Rigid | 05/17/2017 | Permeable Asphalt | Concrete | 942 | Clay | 4035 | 1 | 3 | 3165 | 1779520
405-P-2008 | 405 | Passing | Rigid | 10/21/2010 | Permeable Asphalt | Concrete |  | Clay | 4036 | -0.3 | 3 | 765 | 407011
405-D-2008 | 405 | Driving | Rigid | 04/14/2011 | Permeable Asphalt | Concrete |  | Clay | 4031 | 0.9 | -10 | 940 | 2121161
405-P-2008 | 405 | Passing | Rigid | 09/28/2011 | Permeable Asphalt | Concrete |  | Clay | 4036 | -0.4 | 3 | 1107 | 627587
405-D-2008 | 405 | Driving | Rigid | 05/08/2013 | Permeable Asphalt | Concrete | 1532 | Clay | 4036 | 0.4 | -3 | 1695 | 4056711
405-P-2008 | 405 | Passing | Rigid | 09/19/2013 | Permeable Asphalt | Concrete | 914 | Clay | 4031 | 1.9 | 3 | 1829 | 1126242
405-D-2008 | 405 | Driving | Rigid | 05/13/2014 | Permeable Asphalt | Concrete | 1124 | Clay | 4037 | -0.1 | -10 | 2065 | 4960495
405-D-2008 | 405 | Driving | Rigid | 05/13/2014 | Permeable Asphalt | Concrete | 1117 | Clay | 4032 | 1.2 | -3 | 2065 | 4960495
405-D-2008 | 405 | Driving | Rigid | 05/13/2014 | Permeable Asphalt | Concrete | 1120 | Clay | 4034 | 1 | -3 | 2065 | 4960495
405-P-2008 | 405 | Passing | Rigid | 05/13/2014 | Permeable Asphalt | Concrete | 1116 | Clay | 4031 | 1.8 | 3 | 2065 | 1295321
405-P-2008 | 405 | Passing | Rigid | 05/13/2014 | Permeable Asphalt | Concrete | 1114 | Clay | 4029 | 1.7 | 10 | 2065 | 1295321
405-D-2008 | 405 | Driving | Rigid | 04/14/2015 | Permeable Asphalt | Concrete | 1420 | Clay | 4030 | 1.8 | -10 | 2401 | 6117824
405-P-2008 | 405 | Passing | Rigid | 04/14/2015 | Permeable Asphalt | Concrete | 1420 | Clay | 4030 | 1.1 | 3 | 2401 | 1429789
405-P-2008 | 405 | Passing | Rigid | 04/14/2015 | Permeable Asphalt | Concrete | 1421 | Clay | 4030 | 2.2 | 10 | 2401 | 1429789
405-D-2008 | 405 | Driving | Rigid | 05/17/2017 | Permeable Asphalt | Concrete | 940 | Clay | 4034 | 3.7 | -3 | 3165 | 8417723
405-P-2008 | 405 | Passing | Rigid | 05/17/2017 | Permeable Asphalt | Concrete | 940 | Clay | 4033 | 2.1 | 10 | 3165 | 1779520
405-P-2008 | 405 | Passing | Rigid | 05/17/2017 | Permeable Asphalt | Concrete | 937 | Clay | 4031 | 4 | 3 | 3165 | 1779520
405-P-2008 | 405 | Passing | Rigid | 10/21/2010 | Permeable Asphalt | Concrete |  | Clay | 4031 | 0.2 | 10 | 765 | 407011
405-P-2008 | 405 | Passing | Rigid | 06/08/2012 | Permeable Asphalt | Concrete | 1347 | Clay | 4031 | 1.1 | 3 | 1361 | 788274
405-D-2008 | 405 | Driving | Rigid | 05/08/2013 | Permeable Asphalt | Concrete | 1532 | Clay | 4036 | 0.1 | -10 | 1695 | 4056711
405-P-2008 | 405 | Passing | Rigid | 05/08/2013 | Permeable Asphalt | Concrete | 1533 | Clay | 4036 | -0.2 | 10 | 1695 | 1049193
405-D-2008 | 405 | Driving | Rigid | 05/13/2014 | Permeable Asphalt | Concrete | 1115 | Clay | 4030 | 1.4 | -3 | 2065 | 4960495
405-P-2008 | 405 | Passing | Rigid | 05/13/2014 | Permeable Asphalt | Concrete | 1124 | Clay | 4036 | -0.1 | 10 | 2065 | 1295321
405-P-2008 | 405 | Passing | Rigid | 05/13/2014 | Permeable Asphalt | Concrete | 1125 | Clay | 4037 | 0.8 | 10 | 2065 | 1295321
405-D-2008 | 405 | Driving | Rigid | 04/14/2015 | Permeable Asphalt | Concrete | 1424 | Clay | 4034 | 2.3 | -10 | 2401 | 6117824
405-D-2008 | 405 | Driving | Rigid | 04/14/2015 | Permeable Asphalt | Concrete | 1422 | Clay | 4032 | 1.2 | -3 | 2401 | 6117824
405-D-2008 | 405 | Driving | Rigid | 04/14/2015 | Permeable Asphalt | Concrete | 1425 | Clay | 4035 | 0.3 | -10 | 2401 | 6117824
405-P-2008 | 405 | Passing | Rigid | 04/14/2015 | Permeable Asphalt | Concrete | 1424 | Clay | 4034 | 1.3 | 3 | 2401 | 1429789
405-P-2008 | 405 | Passing | Rigid | 04/14/2015 | Permeable Asphalt | Concrete | 1421 | Clay | 4031 | 2.3 | 3 | 2401 | 1429789
405-P-2008 | 405 | Passing | Rigid | 04/14/2015 | Permeable Asphalt | Concrete | 1423 | Clay | 4033 | 1.8 | 3 | 2401 | 1429789
405-D-2008 | 405 | Driving | Rigid | 05/17/2017 | Permeable Asphalt | Concrete | 937 | Clay | 4031 | 10.9 | -10 | 3165 | 8417723
405-D-2008 | 405 | Driving | Rigid | 05/17/2017 | Permeable Asphalt | Concrete | 944 | Clay | 4037 | -0.8 | -10 | 3165 | 8417723
405-D-2008 | 405 | Driving | Rigid | 05/17/2017 | Permeable Asphalt | Concrete | 941 | Clay | 4035 | 0.8 | -3 | 3165 | 8417723
405-D-2008 | 405 | Driving | Rigid | 05/17/2017 | Permeable Asphalt | Concrete | 938 | Clay | 4032 | 3.4 | -3 | 3165 | 8417723
405-P-2008 | 405 | Passing | Rigid | 05/17/2017 | Permeable Asphalt | Concrete | 941 | Clay | 4034 | 1.5 | 3 | 3165 | 1779520
405-P-2008 | 405 | Passing | Rigid | 05/17/2017 | Permeable Asphalt | Concrete | 940 | Clay | 4033 | 3.6 | 3 | 3165 | 1779520
405-P-2008 | 405 | Passing | Rigid | 05/17/2017 | Permeable Asphalt | Concrete | 938 | Clay | 4032 | 3 | 3 | 3165 | 1779520
405-D-2008 | 405 | Driving | Rigid | 05/28/2010 | Permeable Asphalt | Concrete | 1131 | Clay | 4036 | 0 | -3 | 619 | 1300543
405-P-2008 | 405 | Passing | Rigid | 05/28/2010 | Permeable Asphalt | Concrete | 1131 | Clay | 4036 | 0.1 | 3 | 619 | 313519
405-P-2008 | 405 | Passing | Rigid | 05/28/2010 | Permeable Asphalt | Concrete | 1130 | Clay | 4031 | 0 | 3 | 619 | 313519
405-D-2008 | 405 | Driving | Rigid | 10/21/2010 | Permeable Asphalt | Concrete |  | Clay | 4036 | -0.3 | -3 | 765 | 1642703
405-D-2008 | 405 | Driving | Rigid | 10/21/2010 | Permeable Asphalt | Concrete |  | Clay | 4036 | -0.5 | -10 | 765 | 1642703
405-P-2008 | 405 | Passing | Rigid | 05/13/2014 | Permeable Asphalt | Concrete | 1114 | Clay | 4029 | 1.5 | 3 | 2065 | 1295321
405-P-2008 | 405 | Passing | Rigid | 05/13/2014 | Permeable Asphalt | Concrete | 1123 | Clay | 4036 | -0.6 | 3 | 2065 | 1295321
405-D-2008 | 405 | Driving | Rigid | 04/14/2015 | Permeable Asphalt | Concrete | 1427 | Clay | 4037 | -0.9 | -10 | 2401 | 6117824
405-D-2008 | 405 | Driving | Rigid | 04/14/2015 | Permeable Asphalt | Concrete | 1426 | Clay | 4036 | 0.1 | -10 | 2401 | 6117824
405-P-2008 | 405 | Passing | Rigid | 04/14/2015 | Permeable Asphalt | Concrete | 1428 | Clay | 4037 | 0.1 | 3 | 2401 | 1429789
405-P-2008 | 405 | Passing | Rigid | 04/14/2015 | Permeable Asphalt | Concrete | 1422 | Clay | 4032 | 2.2 | 3 | 2401 | 1429789
405-D-2008 | 405 | Driving | Rigid | 05/17/2017 | Permeable Asphalt | Concrete | 936 | Clay | 4030 | 4.8 | -3 | 3165 | 8417723
405-D-2008 | 405 | Driving | Rigid | 05/17/2017 | Permeable Asphalt | Concrete | 944 | Clay | 4037 | 1.7 | -3 | 3165 | 8417723
405-D-2008 | 405 | Driving | Rigid | 05/17/2017 | Permeable Asphalt | Concrete | 938 | Clay | 4032 | 10.5 | -10 | 3165 | 8417723
405-D-2008 | 405 | Driving | Rigid | 05/17/2017 | Permeable Asphalt | Concrete | 941 | Clay | 4035 | 1.1 | -10 | 3165 | 8417723
405-P-2008 | 405 | Passing | Rigid | 05/17/2017 | Permeable Asphalt | Concrete | 942 | Clay | 4035 | 2.2 | 10 | 3165 | 1779520
405-P-2008 | 405 | Passing | Rigid | 05/17/2017 | Permeable Asphalt | Concrete | 936 | Clay | 4030 | 2.9 | 10 | 3165 | 1779520
405-D-2008 | 405 | Driving | Rigid | 10/21/2010 | Permeable Asphalt | Concrete |  | Clay | 4031 | 1.2 | -3 | 765 | 1642703
405-P-2008 | 405 | Passing | Rigid | 10/21/2010 | Permeable Asphalt | Concrete |  | Clay | 4036 | -0.5 | 10 | 765 | 407011
405-P-2008 | 405 | Passing | Rigid | 04/14/2011 | Permeable Asphalt | Concrete |  | Clay | 4036 | -0.5 | 10 | 940 | 540702
405-D-2008 | 405 | Driving | Rigid | 09/28/2011 | Permeable Asphalt | Concrete |  | Clay | 4036 | -0.2 | -3 | 1107 | 2292135
405-D-2008 | 405 | Driving | Rigid | 09/28/2011 | Permeable Asphalt | Concrete |  | Clay | 4031 | 1.2 | -3 | 1107 | 2292135
405-P-2008 | 405 | Passing | Rigid | 06/08/2012 | Permeable Asphalt | Concrete | 1348 | Clay | 4036 | 0 | 10 | 1361 | 788274
405-D-2008 | 405 | Driving | Rigid | 09/19/2013 | Permeable Asphalt | Concrete | 914 | Clay | 4031 | 2.5 | -10 | 1829 | 4269128
405-D-2008 | 405 | Driving | Rigid | 09/19/2013 | Permeable Asphalt | Concrete | 915 | Clay | 4036 | 0.2 | -3 | 1829 | 4269128
405-D-2008 | 405 | Driving | Rigid | 05/13/2014 | Permeable Asphalt | Concrete | 1123 | Clay | 4036 | 0 | -3 | 2065 | 4960495
405-D-2008 | 405 | Driving | Rigid | 05/13/2014 | Permeable Asphalt | Concrete | 1113 | Clay | 4029 | 7.1 | -3 | 2065 | 4960495
405-P-2008 | 405 | Passing | Rigid | 05/13/2014 | Permeable Asphalt | Concrete | 1118 | Clay | 4032 | 2.2 | 3 | 2065 | 1295321
405-D-2008 | 405 | Driving | Rigid | 06/15/2009 | Permeable Asphalt | Concrete | 937 | Clay | 4031 | 0.3 | -10 | 272 | 404434
405-D-2008 | 405 | Driving | Rigid | 06/15/2009 | Permeable Asphalt | Concrete | 937 | Clay | 4031 | -0.1 | -3 | 272 | 404434
405-P-2008 | 405 | Passing | Rigid | 06/15/2009 | Permeable Asphalt | Concrete | 937 | Clay | 4031 | 0.1 | 10 | 272 | 96636
405-D-2008 | 405 | Driving | Rigid | 09/28/2011 | Permeable Asphalt | Concrete |  | Clay | 4036 | 0 | -10 | 1107 | 2292135
405-P-2008 | 405 | Passing | Rigid | 09/19/2013 | Permeable Asphalt | Concrete | 915 | Clay | 4036 | 0.5 | 3 | 1829 | 1126242
405-P-2008 | 405 | Passing | Rigid | 09/19/2013 | Permeable Asphalt | Concrete | 914 | Clay | 4031 | 1.6 | 10 | 1829 | 1126242
405-D-2008 | 405 | Driving | Rigid | 05/13/2014 | Permeable Asphalt | Concrete | 1121 | Clay | 4035 | 0.3 | -10 | 2065 | 4960495
405-D-2008 | 405 | Driving | Rigid | 05/13/2014 | Permeable Asphalt | Concrete | 1120 | Clay | 4034 | 2 | -10 | 2065 | 4960495
405-P-2008 | 405 | Passing | Rigid | 05/13/2014 | Permeable Asphalt | Concrete | 1122 | Clay | 4035 | 0 | 3 | 2065 | 1295321
405-P-2008 | 405 | Passing | Rigid | 05/13/2014 | Permeable Asphalt | Concrete | 1121 | Clay | 4034 | 1.4 | 10 | 2065 | 1295321
405-P-2008 | 405 | Passing | Rigid | 05/13/2014 | Permeable Asphalt | Concrete | 1119 | Clay | 4033 | 1.5 | 10 | 2065 | 1295321
405-D-2008 | 405 | Driving | Rigid | 04/14/2015 | Permeable Asphalt | Concrete | 1419 | Clay | 4029 | 0.1 | -3 | 2401 | 6117824
405-D-2008 | 405 | Driving | Rigid | 04/14/2015 | Permeable Asphalt | Concrete | 1419 | Clay | 4029 | 13.2 | -10 | 2401 | 6117824
405-P-2008 | 405 | Passing | Rigid | 04/14/2015 | Permeable Asphalt | Concrete | 1422 | Clay | 4031 | 2.4 | 10 | 2401 | 1429789
405-P-2008 | 405 | Passing | Rigid | 04/14/2015 | Permeable Asphalt | Concrete | 1427 | Clay | 4036 | -0.1 | 10 | 2401 | 1429789
405-P-2008 | 405 | Passing | Rigid | 04/14/2015 | Permeable Asphalt | Concrete | 1427 | Clay | 4036 | 1.1 | 3 | 2401 | 1429789
405-P-2008 | 405 | Passing | Rigid | 05/17/2017 | Permeable Asphalt | Concrete | 943 | Clay | 4036 | 3.9 | 3 | 3165 | 1779520
405-P-2008 | 405 | Passing | Rigid | 05/17/2017 | Permeable Asphalt | Concrete | 937 | Clay | 4031 | 2.6 | 10 | 3165 | 1779520
405-D-2008 | 405 | Driving | Rigid | 05/28/2010 | Permeable Asphalt | Concrete | 1130 | Clay | 4031 | 0.5 | -10 | 619 | 1300543
405-D-2008 | 405 | Driving | Rigid | 05/28/2010 | Permeable Asphalt | Concrete | 1130 | Clay | 4036 | -0.2 | -10 | 619 | 1300543
405-P-2008 | 405 | Passing | Rigid | 05/28/2010 | Permeable Asphalt | Concrete | 1130 | Clay | 4031 | -0.3 | 10 | 619 | 313519
405-D-2008 | 405 | Driving | Rigid | 04/14/2011 | Permeable Asphalt | Concrete |  | Clay | 4031 | 0.8 | -3 | 940 | 2121161
405-D-2008 | 405 | Driving | Rigid | 04/14/2011 | Permeable Asphalt | Concrete |  | Clay | 4036 | -0.9 | -10 | 940 | 2121161
405-P-2008 | 405 | Passing | Rigid | 04/14/2011 | Permeable Asphalt | Concrete |  | Clay | 4036 | -0.5 | 3 | 940 | 540702
405-P-2008 | 405 | Passing | Rigid | 09/28/2011 | Permeable Asphalt | Concrete |  | Clay | 4031 | 0.1 | 3 | 1107 | 627587
405-D-2008 | 405 | Driving | Rigid | 06/08/2012 | Permeable Asphalt | Concrete | 1347 | Clay | 4036 | 0.2 | -10 | 1361 | 2972865
405-P-2008 | 405 | Passing | Rigid | 05/08/2013 | Permeable Asphalt | Concrete | 1533 | Clay | 4036 | -0.4 | 3 | 1695 | 1049193
405-P-2008 | 405 | Passing | Rigid | 05/08/2013 | Permeable Asphalt | Concrete | 1530 | Clay | 4031 | 1.4 | 3 | 1695 | 1049193
405-P-2008 | 405 | Passing | Rigid | 09/19/2013 | Permeable Asphalt | Concrete | 915 | Clay | 4036 | -0.4 | 10 | 1829 | 1126242
405-D-2008 | 405 | Driving | Rigid | 05/13/2014 | Permeable Asphalt | Concrete | 1119 | Clay | 4033 | 0.1 | -3 | 2065 | 4960495
405-D-2008 | 405 | Driving | Rigid | 05/13/2014 | Permeable Asphalt | Concrete | 1116 | Clay | 4031 | 2.5 | -10 | 2065 | 4960495
405-D-2008 | 405 | Driving | Rigid | 04/14/2015 | Permeable Asphalt | Concrete | 1421 | Clay | 4031 | 1.4 | -3 | 2401 | 6117824
405-P-2008 | 405 | Passing | Rigid | 04/14/2015 | Permeable Asphalt | Concrete | 1425 | Clay | 4034 | 1.4 | 10 | 2401 | 1429789
405-D-2008 | 405 | Driving | Rigid | 05/17/2017 | Permeable Asphalt | Concrete | 943 | Clay | 4036 | 1.2 | -3 | 3165 | 8417723
405-P-2008 | 405 | Passing | Rigid | 05/17/2017 | Permeable Asphalt | Concrete | 943 | Clay | 4036 | -0.3 | 10 | 3165 | 1779520
405-P-2008 | 405 | Passing | Rigid | 05/17/2017 | Permeable Asphalt | Concrete | 936 | Clay | 4030 | 1.7 | 3 | 3165 | 1779520
405-P-2008 | 405 | Passing | Rigid | 06/15/2009 | Permeable Asphalt | Concrete | 937 | Clay | 4036 | -0.3 | 3 | 272 | 96636
405-P-2008 | 405 | Passing | Rigid | 09/28/2011 | Permeable Asphalt | Concrete |  | Clay | 4031 | 0.3 | 10 | 1107 | 627587
405-D-2008 | 405 | Driving | Rigid | 06/08/2012 | Permeable Asphalt | Concrete | 1346 | Clay | 4031 | 0.7 | -3 | 1361 | 2972865
405-P-2008 | 405 | Passing | Rigid | 06/08/2012 | Permeable Asphalt | Concrete | 1348 | Clay | 4036 | -0.3 | 3 | 1361 | 788274
405-D-2008 | 405 | Driving | Rigid | 05/13/2014 | Permeable Asphalt | Concrete | 1117 | Clay | 4032 | 5.1 | -10 | 2065 | 4960495
405-D-2008 | 405 | Driving | Rigid | 05/13/2014 | Permeable Asphalt | Concrete | 1124 | Clay | 4037 | 0 | -3 | 2065 | 4960495
405-P-2008 | 405 | Passing | Rigid | 05/13/2014 | Permeable Asphalt | Concrete | 1119 | Clay | 4033 | 1.5 | 3 | 2065 | 1295321
405-P-2008 | 405 | Passing | Rigid | 05/13/2014 | Permeable Asphalt | Concrete | 1115 | Clay | 4030 | 2.2 | 10 | 2065 | 1295321
405-D-2008 | 405 | Driving | Rigid | 04/14/2015 | Permeable Asphalt | Concrete | 1423 | Clay | 4033 | 2.2 | -10 | 2401 | 6117824
405-D-2008 | 405 | Driving | Rigid | 04/14/2015 | Permeable Asphalt | Concrete | 1422 | Clay | 4032 | 6.9 | -10 | 2401 | 6117824
405-D-2008 | 405 | Driving | Rigid | 04/14/2015 | Permeable Asphalt | Concrete | 1421 | Clay | 4031 | 4.3 | -10 | 2401 | 6117824
405-D-2008 | 405 | Driving | Rigid | 04/14/2015 | Permeable Asphalt | Concrete | 1420 | Clay | 4030 | 2.4 | -3 | 2401 | 6117824
405-D-2008 | 405 | Driving | Rigid | 04/14/2015 | Permeable Asphalt | Concrete | 1427 | Clay | 4037 | 0.2 | -3 | 2401 | 6117824
405-D-2008 | 405 | Driving | Rigid | 04/14/2015 | Permeable Asphalt | Concrete | 1426 | Clay | 4036 | -0.1 | -3 | 2401 | 6117824
405-D-2008 | 405 | Driving | Rigid | 05/17/2017 | Permeable Asphalt | Concrete | 939 | Clay | 4033 | 1.4 | -3 | 3165 | 8417723
405-P-2008 | 405 | Passing | Rigid | 05/17/2017 | Permeable Asphalt | Concrete | 939 | Clay | 4032 | 2.6 | 10 | 3165 | 1779520
405-D-2008 | 405 | Driving | Rigid | 05/17/2017 | Permeable Asphalt | Concrete | 940 | Clay | 4034 | 4.5 | -10 | 3165 | 8417723
405-P-2008 | 405 | Passing | Rigid | 05/17/2017 | Permeable Asphalt | Concrete | 941 | Clay | 4034 | 2 | 10 | 3165 | 1779520
405-P-2008 | 405 | Passing | Rigid | 06/15/2009 | Permeable Asphalt | Concrete | 937 | Clay | 4036 | -0.2 | 10 | 272 | 96636
405-P-2008 | 405 | Passing | Rigid | 06/15/2009 | Permeable Asphalt | Concrete | 937 | Clay | 4031 | 0 | 3 | 272 | 96636
405-D-2008 | 405 | Driving | Rigid | 05/28/2010 | Permeable Asphalt | Concrete | 1130 | Clay | 4031 | 0.5 | -3 | 619 | 1300543
405-P-2008 | 405 | Passing | Rigid | 05/28/2010 | Permeable Asphalt | Concrete | 1131 | Clay | 4036 | 0 | 10 | 619 | 313519
405-D-2008 | 405 | Driving | Rigid | 10/21/2010 | Permeable Asphalt | Concrete |  | Clay | 4031 | 1 | -10 | 765 | 1642703
405-P-2008 | 405 | Passing | Rigid | 04/14/2011 | Permeable Asphalt | Concrete |  | Clay | 4031 | -0.3 | 10 | 940 | 540702
405-D-2008 | 405 | Driving | Rigid | 09/28/2011 | Permeable Asphalt | Concrete |  | Clay | 4031 | 1.1 | -10 | 1107 | 2292135
405-D-2008 | 405 | Driving | Rigid | 06/08/2012 | Permeable Asphalt | Concrete | 1346 | Clay | 4031 | 1.8 | -10 | 1361 | 2972865
405-D-2008 | 405 | Driving | Rigid | 05/08/2013 | Permeable Asphalt | Concrete | 1530 | Clay | 4031 | 1 | -3 | 1695 | 4056711
405-P-2008 | 405 | Passing | Rigid | 05/08/2013 | Permeable Asphalt | Concrete | 1531 | Clay | 4031 | 1.9 | 10 | 1695 | 1049193
405-D-2008 | 405 | Driving | Rigid | 09/19/2013 | Permeable Asphalt | Concrete | 915 | Clay | 4036 | -0.2 | -10 | 1829 | 4269128
405-D-2008 | 405 | Driving | Rigid | 05/13/2014 | Permeable Asphalt | Concrete | 1122 | Clay | 4036 | 0.2 | -10 | 2065 | 4960495
405-D-2008 | 405 | Driving | Rigid | 05/13/2014 | Permeable Asphalt | Concrete | 1113 | Clay | 4029 | 4.2 | -10 | 2065 | 4960495
405-P-2008 | 405 | Passing | Rigid | 05/13/2014 | Permeable Asphalt | Concrete | 1117 | Clay | 4031 | 2 | 10 | 2065 | 1295321
405-P-2008 | 405 | Passing | Rigid | 05/13/2014 | Permeable Asphalt | Concrete | 1115 | Clay | 4030 | 1 | 3 | 2065 | 1295321
405-P-2008 | 405 | Passing | Rigid | 05/13/2014 | Permeable Asphalt | Concrete | 1125 | Clay | 4037 | -0.1 | 3 | 2065 | 1295321
405-P-2008 | 405 | Passing | Rigid | 05/13/2014 | Permeable Asphalt | Concrete | 1122 | Clay | 4035 | 1.6 | 10 | 2065 | 1295321
405-P-2008 | 405 | Passing | Rigid | 05/13/2014 | Permeable Asphalt | Concrete | 1120 | Clay | 4034 | 1.3 | 3 | 2065 | 1295321
405-D-2008 | 405 | Driving | Rigid | 04/14/2015 | Permeable Asphalt | Concrete | 1425 | Clay | 4035 | 0 | -3 | 2401 | 6117824
405-P-2008 | 405 | Passing | Rigid | 04/14/2015 | Permeable Asphalt | Concrete | 1425 | Clay | 4035 | 0.2 | 3 | 2401 | 1429789
405-P-2008 | 405 | Passing | Rigid | 04/14/2015 | Permeable Asphalt | Concrete | 1428 | Clay | 4037 | 0.8 | 10 | 2401 | 1429789
405-P-2008 | 405 | Passing | Rigid | 04/14/2015 | Permeable Asphalt | Concrete | 1420 | Clay | 4029 | 1.6 | 10 | 2401 | 1429789
405-D-2008 | 405 | Driving | Rigid | 05/17/2017 | Permeable Asphalt | Concrete | 942 | Clay | 4036 | 1.8 | -10 | 3165 | 8417723
405-D-2008 | 405 | Driving | Rigid | 05/17/2017 | Permeable Asphalt | Concrete | 939 | Clay | 4033 | 7.4 | -10 | 3165 | 8417723
406-P-2011 | 406 | Passing | Rigid | 09/28/2011 | Aggregate | Aggregate |  | Clay | 4294 | -0.8 | 3 | 56
406-P-2011 | 406 | Passing | Rigid | 06/05/2012 | Aggregate | Aggregate | 936 | Clay | 4290 | -0.2 | 10 | 307 | 160687
406-D-2011 | 406 | Driving | Rigid | 05/10/2013 | Aggregate | Aggregate | 918 | Clay | 4294 | -0.8 | -3 | 646 | 1764576
406-P-2011 | 406 | Passing | Rigid | 05/10/2013 | Aggregate | Aggregate | 918 | Clay | 4294 | -0.5 | 3 | 646 | 421606
406-P-2011 | 406 | Passing | Rigid | 05/10/2013 | Aggregate | Aggregate | 917 | Clay | 4290 | 0 | 3 | 646 | 421606
406-P-2011 | 406 | Passing | Rigid | 05/08/2014 | Aggregate | Aggregate | 908 | Clay | 4301 | 0 | 3 | 1009 | 667734
406-P-2011 | 406 | Passing | Rigid | 05/08/2014 | Aggregate | Aggregate | 906 | Clay | 4290 | -0.1 | 3 | 1009 | 667734
406-D-2011 | 406 | Driving | Rigid | 09/28/2011 | Aggregate | Aggregate |  | Clay | 4301 | -0.6 | 10 | 56
406-D-2011 | 406 | Driving | Rigid | 09/28/2011 | Aggregate | Aggregate |  | Clay | 4290 | -0.5 | -10 | 56
406-D-2011 | 406 | Driving | Rigid | 05/10/2013 | Aggregate | Aggregate | 917 | Clay | 4290 | -0.1 | -3 | 646 | 1764576
406-D-2011 | 406 | Driving | Rigid | 05/10/2013 | Aggregate | Aggregate | 919 | Clay | 4301 | 0.8 | -10 | 646 | 1764576
406-D-2011 | 406 | Driving | Rigid | 05/10/2013 | Aggregate | Aggregate | 918 | Clay | 4294 | -0.6 | -10 | 646 | 1764576
406-P-2011 | 406 | Passing | Rigid | 05/10/2013 | Aggregate | Aggregate | 917 | Clay | 4290 | 0 | 10 | 646 | 421606
406-P-2011 | 406 | Passing | Rigid | 09/19/2013 | Aggregate | Aggregate | 934 | Clay | 4290 | -0.5 | 10 | 778 | 498655
406-D-2011 | 406 | Driving | Rigid | 05/08/2014 | Aggregate | Aggregate | 905 | Clay | 4290 | -0.3 | -3 | 1009 | 2668360
406-P-2011 | 406 | Passing | Rigid | 05/08/2014 | Aggregate | Aggregate | 906 | Clay | 4290 | -0.2 | 10 | 1009 | 667734
406-P-2011 | 406 | Passing | Rigid | 05/08/2014 | Aggregate | Aggregate | 908 | Clay | 4301 | -0.6 | 10 | 1009 | 667734
406-D-2011 | 406 | Driving | Rigid | 09/28/2011 | Aggregate | Aggregate |  | Clay | 4301 | -0.6 | 3 | 56
406-D-2011 | 406 | Driving | Rigid | 06/05/2012 | Aggregate | Aggregate | 935 | Clay | 4290 | 0.1 | -10 | 307 | 680730
406-D-2011 | 406 | Driving | Rigid | 06/05/2012 | Aggregate | Aggregate | 937 | Clay | 4294 | -0.4 | -10 | 307 | 680730
406-P-2011 | 406 | Passing | Rigid | 06/05/2012 | Aggregate | Aggregate | 936 | Clay | 4290 | -0.2 | 3 | 307 | 160687
406-P-2011 | 406 | Passing | Rigid | 06/05/2012 | Aggregate | Aggregate | 938 | Clay | 4294 | -0.3 | 3 | 307 | 160687
406-D-2011 | 406 | Driving | Rigid | 09/19/2013 | Aggregate | Aggregate | 935 | Clay | 4301 | 0.6 | -10 | 778 | 1976993
406-D-2011 | 406 | Driving | Rigid | 09/19/2013 | Aggregate | Aggregate | 934 | Clay | 4294 | -0.8 | -10 | 778 | 1976993
406-D-2011 | 406 | Driving | Rigid | 09/19/2013 | Aggregate | Aggregate | 935 | Clay | 4301 | -0.3 | -3 | 778 | 1976993
406-D-2011 | 406 | Driving | Rigid | 05/08/2014 | Aggregate | Aggregate | 907 | Clay | 4294 | -0.5 | -3 | 1009 | 2668360
406-D-2011 | 406 | Driving | Rigid | 09/28/2011 | Aggregate | Aggregate |  | Clay | 4294 | -0.9 | -10 | 56
406-P-2011 | 406 | Passing | Rigid | 09/28/2011 | Aggregate | Aggregate |  | Clay | 4301 | 0.3 | -10 | 56
406-D-2011 | 406 | Driving | Rigid | 06/05/2012 | Aggregate | Aggregate | 939 | Clay | 4301 | 0.8 | -10 | 307 | 680730
406-P-2011 | 406 | Passing | Rigid | 05/10/2013 | Aggregate | Aggregate | 919 | Clay | 4294 | -0.3 | 10 | 646 | 421606
406-D-2011 | 406 | Driving | Rigid | 09/19/2013 | Aggregate | Aggregate | 934 | Clay | 4294 | -1 | -3 | 778 | 1976993
406-P-2011 | 406 | Passing | Rigid | 09/19/2013 | Aggregate | Aggregate | 936 | Clay | 4301 | 0.1 | 3 | 778 | 498655
406-P-2011 | 406 | Passing | Rigid | 09/19/2013 | Aggregate | Aggregate | 934 | Clay | 4294 | -0.6 | 3 | 778 | 498655
406-P-2011 | 406 | Passing | Rigid | 09/19/2013 | Aggregate | Aggregate | 935 | Clay | 4294 | -0.6 | 10 | 778 | 498655
406-D-2011 | 406 | Driving | Rigid | 05/08/2014 | Aggregate | Aggregate | 906 | Clay | 4294 | -0.8 | -10 | 1009 | 2668360
406-D-2011 | 406 | Driving | Rigid | 09/28/2011 | Aggregate | Aggregate |  | Clay | 4294 | -1.4 | -3 | 56
406-P-2011 | 406 | Passing | Rigid | 09/28/2011 | Aggregate | Aggregate |  | Clay | 4301 | -0.6 | -3 | 56
406-P-2011 | 406 | Passing | Rigid | 09/28/2011 | Aggregate | Aggregate |  | Clay | 4290 | 0.2 | 3 | 56
406-P-2011 | 406 | Passing | Rigid | 06/05/2012 | Aggregate | Aggregate | 940 | Clay | 4301 | 0.2 | 10 | 307 | 160687
406-P-2011 | 406 | Passing | Rigid | 05/10/2013 | Aggregate | Aggregate | 920 | Clay | 4301 | 0.2 | 3 | 646 | 421606
406-P-2011 | 406 | Passing | Rigid | 05/10/2013 | Aggregate | Aggregate | 920 | Clay | 4301 | -0.3 | 10 | 646 | 421606
406-D-2011 | 406 | Driving | Rigid | 09/19/2013 | Aggregate | Aggregate | 933 | Clay | 4290 | -0.6 | -3 | 778 | 1976993
406-D-2011 | 406 | Driving | Rigid | 09/19/2013 | Aggregate | Aggregate | 933 | Clay | 4290 | 0.1 | -10 | 778 | 1976993
406-P-2011 | 406 | Passing | Rigid | 09/19/2013 | Aggregate | Aggregate | 933 | Clay | 4290 | -0.2 | 3 | 778 | 498655
406-D-2011 | 406 | Driving | Rigid | 05/08/2014 | Aggregate | Aggregate | 905 | Clay | 4290 | 0.3 | -10 | 1009 | 2668360
406-D-2011 | 406 | Driving | Rigid | 06/05/2012 | Aggregate | Aggregate | 935 | Clay | 4290 | -2.3 | -3 | 307 | 680730
406-P-2011 | 406 | Passing | Rigid | 06/05/2012 | Aggregate | Aggregate | 938 | Clay | 4294 | -0.6 | 10 | 307 | 160687
406-D-2011 | 406 | Driving | Rigid | 09/28/2011 | Aggregate | Aggregate |  | Clay | 4290 | -0.3 | -3 | 56
406-P-2011 | 406 | Passing | Rigid | 09/28/2011 | Aggregate | Aggregate |  | Clay | 4290 | -0.4 | 10 | 56
406-P-2011 | 406 | Passing | Rigid | 09/28/2011 | Aggregate | Aggregate |  | Clay | 4294 | -0.8 | 10 | 56
406-P-2011 | 406 | Passing | Rigid | 06/05/2012 | Aggregate | Aggregate | 940 | Clay | 4301 | -1.1 | 3 | 307 | 160687
406-P-2011 | 406 | Passing | Rigid | 09/19/2013 | Aggregate | Aggregate | 936 | Clay | 4301 | -0.2 | 10 | 778 | 498655
406-D-2011 | 406 | Driving | Rigid | 05/08/2014 | Aggregate | Aggregate | 908 | Clay | 4301 | 0 | -3 | 1009 | 2668360
406-P-2011 | 406 | Passing | Rigid | 05/08/2014 | Aggregate | Aggregate | 907 | Clay | 4294 | -0.2 | 10 | 1009 | 667734
406-D-2011 | 406 | Driving | Rigid | 06/05/2012 | Aggregate | Aggregate | 937 | Clay | 4294 | -0.5 | -3 | 307 | 680730
406-D-2011 | 406 | Driving | Rigid | 06/05/2012 | Aggregate | Aggregate | 939 | Clay | 4301 | -0.2 | -3 | 307 | 680730
406-D-2011 | 406 | Driving | Rigid | 05/10/2013 | Aggregate | Aggregate | 917 | Clay | 4290 | 0 | -10 | 646 | 1764576
406-D-2011 | 406 | Driving | Rigid | 05/10/2013 | Aggregate | Aggregate | 920 | Clay | 4301 | 0.1 | -3 | 646 | 1764576
406-D-2011 | 406 | Driving | Rigid | 05/08/2014 | Aggregate | Aggregate | 908 | Clay | 4301 | 0.8 | -10 | 1009 | 2668360
406-P-2011 | 406 | Passing | Rigid | 05/08/2014 | Aggregate | Aggregate | 907 | Clay | 4294 | -0.3 | 3 | 1009 | 667734
413-P-2008 | 413 | Passing | Rigid | 06/18/2009 | Aggregate | Aggregate | 825 | Clay | 4136 | -0.7 | 3 | 297 | 96636
413-P-2008 | 413 | Passing | Rigid | 06/18/2009 | Aggregate | Aggregate | 825 | Clay | 4135 | 0.2 | 10 | 297 | 96636
413-P-2008 | 413 | Passing | Rigid | 06/01/2010 | Aggregate | Aggregate | 1548 | Clay | 4132 | 0.1 | 3 | 645 | 313519
413-D-2008 | 413 | Driving | Rigid | 04/14/2011 | Aggregate | Aggregate |  | Clay | 4132 | -0.4 | -3 | 962 | 2121161
413-P-2008 | 413 | Passing | Rigid | 04/14/2011 | Aggregate | Aggregate |  | Clay | 4132 | -0.6 | 3 | 962 | 540702
413-D-2008 | 413 | Driving | Rigid | 06/08/2012 | Aggregate | Aggregate | 734 | Clay | 4135 | -0.8 | -3 | 1383 | 2972865
413-D-2008 | 413 | Driving | Rigid | 06/08/2012 | Aggregate | Aggregate | 735 | Clay | 4136 | -0.3 | -10 | 1383 | 2972865
413-D-2008 | 413 | Driving | Rigid | 06/08/2012 | Aggregate | Aggregate | 732 | Clay | 4132 | -1 | -3 | 1383 | 2972865
413-D-2008 | 413 | Driving | Rigid | 06/18/2009 | Aggregate | Aggregate | 825 | Clay | 4132 | -0.1 | -3 | 297 | 404434
413-P-2008 | 413 | Passing | Rigid | 06/18/2009 | Aggregate | Aggregate | 825 | Clay | 4136 | -0.2 | 10 | 297 | 96636
413-D-2008 | 413 | Driving | Rigid | 10/21/2010 | Aggregate | Aggregate |  | Clay | 4136 | 0.4 | -10 | 787 | 1642703
413-D-2008 | 413 | Driving | Rigid | 10/21/2010 | Aggregate | Aggregate |  | Clay | 4136 | -1.1 | -3 | 787 | 1642703
413-P-2008 | 413 | Passing | Rigid | 10/21/2010 | Aggregate | Aggregate |  | Clay | 4135 | -0.6 | 3 | 787 | 407011
413-D-2008 | 413 | Driving | Rigid | 04/14/2011 | Aggregate | Aggregate |  | Clay | 4132 | 0.2 | -10 | 962 | 2121161
413-P-2008 | 413 | Passing | Rigid | 04/14/2011 | Aggregate | Aggregate |  | Clay | 4135 | -0.4 | 10 | 962 | 540702
413-P-2008 | 413 | Passing | Rigid | 09/28/2011 | Aggregate | Aggregate |  | Clay | 4136 | -0.3 | 10 | 1129 | 627587
413-P-2008 | 413 | Passing | Rigid | 06/08/2012 | Aggregate | Aggregate | 734 | Clay | 4135 | 0.3 | 10 | 1383 | 788274
413-P-2008 | 413 | Passing | Rigid | 06/08/2012 | Aggregate | Aggregate | 733 | Clay | 4132 | 0.2 | 10 | 1383 | 788274
413-P-2008 | 413 | Passing | Rigid | 06/08/2012 | Aggregate | Aggregate | 735 | Clay | 4136 | 0 | 3 | 1383 | 788274
413-D-2008 | 413 | Driving | Rigid | 06/18/2009 | Aggregate | Aggregate | 825 | Clay | 4135 | -1 | -3 | 297 | 404434
413-D-2008 | 413 | Driving | Rigid | 06/01/2010 | Aggregate | Aggregate | 1551 | Clay | 4136 | -1.2 | -3 | 645 | 1300543
413-P-2008 | 413 | Passing | Rigid | 10/21/2010 | Aggregate | Aggregate |  | Clay | 4132 | 0 | 10 | 787 | 407011
413-P-2008 | 413 | Passing | Rigid | 09/28/2011 | Aggregate | Aggregate |  | Clay | 4136 | -0.4 | 3 | 1129 | 627587
413-P-2008 | 413 | Passing | Rigid | 09/28/2011 | Aggregate | Aggregate |  | Clay | 4132 | 0.1 | 10 | 1129 | 627587
413-P-2008 | 413 | Passing | Rigid | 06/18/2009 | Aggregate | Aggregate | 825 | Clay | 4132 | 0.2 | 10 | 297 | 96636
413-D-2008 | 413 | Driving | Rigid | 06/01/2010 | Aggregate | Aggregate | 1547 | Clay | 4132 | 0.3 | -10 | 645 | 1300543
413-D-2008 | 413 | Driving | Rigid | 10/21/2010 | Aggregate | Aggregate |  | Clay | 4135 | -0.1 | -10 | 787 | 1642703
413-D-2008 | 413 | Driving | Rigid | 10/21/2010 | Aggregate | Aggregate |  | Clay | 4132 | 0 | -3 | 787 | 1642703
413-P-2008 | 413 | Passing | Rigid | 10/21/2010 | Aggregate | Aggregate |  | Clay | 4135 | -0.1 | 10 | 787 | 407011
413-D-2008 | 413 | Driving | Rigid | 04/14/2011 | Aggregate | Aggregate |  | Clay | 4136 | -1 | -3 | 962 | 2121161
413-D-2008 | 413 | Driving | Rigid | 04/14/2011 | Aggregate | Aggregate |  | Clay | 4135 | -1.3 | -3 | 962 | 2121161
413-P-2008 | 413 | Passing | Rigid | 06/08/2012 | Aggregate | Aggregate | 734 | Clay | 4135 | -0.5 | 3 | 1383 | 788274
413-D-2008 | 413 | Driving | Rigid | 10/21/2010 | Aggregate | Aggregate |  | Clay | 4135 | -1.3 | -3 | 787 | 1642703
413-P-2008 | 413 | Passing | Rigid | 10/21/2010 | Aggregate | Aggregate |  | Clay | 4132 | -0.5 | 3 | 787 | 407011
413-P-2008 | 413 | Passing | Rigid | 04/14/2011 | Aggregate | Aggregate |  | Clay | 4136 | -0.5 | 10 | 962 | 540702
413-D-2008 | 413 | Driving | Rigid | 09/28/2011 | Aggregate | Aggregate |  | Clay | 4132 | -0.3 | -3 | 1129 | 2292135
413-D-2008 | 413 | Driving | Rigid | 06/08/2012 | Aggregate | Aggregate | 732 | Clay | 4132 | 0 | -10 | 1383 | 2972865
413-D-2008 | 413 | Driving | Rigid | 06/08/2012 | Aggregate | Aggregate | 735 | Clay | 4136 | -0.7 | -3 | 1383 | 2972865
413-P-2008 | 413 | Passing | Rigid | 06/01/2010 | Aggregate | Aggregate | 1548 | Clay | 4132 | 0.1 | 10 | 645 | 313519
413-D-2008 | 413 | Driving | Rigid | 06/18/2009 | Aggregate | Aggregate | 825 | Clay | 4136 | -1.1 | -3 | 297 | 404434
413-D-2008 | 413 | Driving | Rigid | 06/01/2010 | Aggregate | Aggregate | 1548 | Clay | 4135 | 0 | -10 | 645 | 1300543
413-D-2008 | 413 | Driving | Rigid | 06/01/2010 | Aggregate | Aggregate | 1548 | Clay | 4132 | -0.2 | -3 | 645 | 1300543
413-P-2008 | 413 | Passing | Rigid | 06/01/2010 | Aggregate | Aggregate | 1551 | Clay | 4136 | -0.4 | 3 | 645 | 313519
413-P-2008 | 413 | Passing | Rigid | 06/01/2010 | Aggregate | Aggregate | 1549 | Clay | 4135 | -0.2 | 3 | 645 | 313519
413-P-2008 | 413 | Passing | Rigid | 06/01/2010 | Aggregate | Aggregate | 1551 | Clay | 4136 | -0.1 | 10 | 645 | 313519
413-P-2008 | 413 | Passing | Rigid | 06/01/2010 | Aggregate | Aggregate | 1549 | Clay | 4135 | -0.2 | 10 | 645 | 313519
413-P-2008 | 413 | Passing | Rigid | 04/14/2011 | Aggregate | Aggregate |  | Clay | 4132 | 0.1 | 10 | 962 | 540702
413-P-2008 | 413 | Passing | Rigid | 04/14/2011 | Aggregate | Aggregate |  | Clay | 4135 | -0.6 | 3 | 962 | 540702
413-D-2008 | 413 | Driving | Rigid | 09/28/2011 | Aggregate | Aggregate |  | Clay | 4132 | 0.2 | -10 | 1129 | 2292135
413-D-2008 | 413 | Driving | Rigid | 09/28/2011 | Aggregate | Aggregate |  | Clay | 4135 | -0.9 | -3 | 1129 | 2292135
413-P-2008 | 413 | Passing | Rigid | 09/28/2011 | Aggregate | Aggregate |  | Clay | 4135 | -0.5 | 3 | 1129 | 627587
413-D-2008 | 413 | Driving | Rigid | 10/21/2010 | Aggregate | Aggregate |  | Clay | 4132 | 0.1 | -10 | 787 | 1642703
413-D-2008 | 413 | Driving | Rigid | 06/18/2009 | Aggregate | Aggregate | 825 | Clay | 4135 | 0 | -10 | 297 | 404434
413-D-2008 | 413 | Driving | Rigid | 06/18/2009 | Aggregate | Aggregate | 825 | Clay | 4136 | 0.6 | -10 | 297 | 404434
413-P-2008 | 413 | Passing | Rigid | 06/18/2009 | Aggregate | Aggregate | 825 | Clay | 4135 | -0.5 | 3 | 297 | 96636
413-D-2008 | 413 | Driving | Rigid | 06/01/2010 | Aggregate | Aggregate | 1549 | Clay | 4135 | -0.9 | -3 | 645 | 1300543
413-P-2008 | 413 | Passing | Rigid | 10/21/2010 | Aggregate | Aggregate |  | Clay | 4136 | -0.7 | 3 | 787 | 407011
413-P-2008 | 413 | Passing | Rigid | 10/21/2010 | Aggregate | Aggregate |  | Clay | 4136 | -0.6 | 10 | 787 | 407011
413-D-2008 | 413 | Driving | Rigid | 04/14/2011 | Aggregate | Aggregate |  | Clay | 4135 | 0 | -10 | 962 | 2121161
413-P-2008 | 413 | Passing | Rigid | 09/28/2011 | Aggregate | Aggregate |  | Clay | 4135 | -0.1 | 10 | 1129 | 627587
413-P-2008 | 413 | Passing | Rigid | 09/28/2011 | Aggregate | Aggregate |  | Clay | 4132 | -0.5 | 3 | 1129 | 627587
413-P-2008 | 413 | Passing | Rigid | 06/08/2012 | Aggregate | Aggregate | 732 | Clay | 4132 | -0.1 | 3 | 1383 | 788274
413-D-2008 | 413 | Driving | Rigid | 06/18/2009 | Aggregate | Aggregate | 825 | Clay | 4132 | 0.4 | -10 | 297 | 404434
413-P-2008 | 413 | Passing | Rigid | 06/18/2009 | Aggregate | Aggregate | 825 | Clay | 4132 | -0.5 | 3 | 297 | 96636
413-D-2008 | 413 | Driving | Rigid | 06/01/2010 | Aggregate | Aggregate | 1551 | Clay | 4136 | 0.5 | -10 | 645 | 1300543
413-D-2008 | 413 | Driving | Rigid | 04/14/2011 | Aggregate | Aggregate |  | Clay | 4136 | 0.2 | -10 | 962 | 2121161
413-P-2008 | 413 | Passing | Rigid | 04/14/2011 | Aggregate | Aggregate |  | Clay | 4136 | -0.5 | 3 | 962 | 540702
413-D-2008 | 413 | Driving | Rigid | 09/28/2011 | Aggregate | Aggregate |  | Clay | 4135 | -0.1 | -10 | 1129 | 2292135
413-D-2008 | 413 | Driving | Rigid | 09/28/2011 | Aggregate | Aggregate |  | Clay | 4136 | -1 | -3 | 1129 | 2292135
413-D-2008 | 413 | Driving | Rigid | 09/28/2011 | Aggregate | Aggregate |  | Clay | 4136 | 0.3 | -10 | 1129 | 2292135
413-D-2008 | 413 | Driving | Rigid | 06/08/2012 | Aggregate | Aggregate | 733 | Clay | 4135 | 0.2 | -10 | 1383 | 2972865
413-P-2008 | 413 | Passing | Rigid | 06/08/2012 | Aggregate | Aggregate | 736 | Clay | 4136 | -0.1 | 10 | 1383 | 788274
414-D-2008 | 414 | Driving | Rigid | 10/17/2019 | Asphalt |  | 1006 | Clay | 4183 | 6.1 | -3 | 4179 | 10975771
414-D-2008 | 414 | Driving | Rigid | 05/07/2020 | Asphalt |  | 1449 | Clay | 4185 | 3.3 | -3 | 4382 | 11691614
414-D-2008 | 414 | Driving | Rigid | 05/07/2020 | Asphalt |  | 1448 | Clay | 4184 | -0.2 | -10 | 4382 | 11691614
414-P-2008 | 414 | Passing | Rigid | 05/07/2020 | Asphalt |  | 1447 | Clay | 4181 | 6.5 | 3 | 4382 | 2595938
414-P-2008 | 414 | Passing | Rigid | 05/07/2020 | Asphalt |  | 1446 | Clay | 4180 | 0 | 3 | 4382 | 2595938
414-D-2008 | 414 | Driving | Rigid | 10/07/2020 | Asphalt |  | 1107 | Clay | 4184 | 0.1 | -3 | 4535 | 11895298
414-D-2008 | 414 | Driving | Rigid | 10/07/2020 | Asphalt |  | 1106 | Clay | 4183 | 6.3 | -3 | 4535 | 11895298
414-D-2008 | 414 | Driving | Rigid | 10/07/2020 | Asphalt |  | 1107 | Clay | 4184 | -0.4 | -10 | 4535 | 11895298
414-D-2008 | 414 | Driving | Rigid | 04/14/2011 | Asphalt |  |  | Clay | 4185 | -0.4 | -10 | 1071 | 2121161
414-D-2008 | 414 | Driving | Rigid | 09/28/2011 | Asphalt |  |  | Clay | 4184 | 0.1 | -3 | 1238 | 2292135
414-P-2008 | 414 | Passing | Rigid | 09/28/2011 | Asphalt |  |  | Clay | 4184 | 0.2 | 10 | 1238 | 627587
414-D-2008 | 414 | Driving | Rigid | 06/08/2012 | Asphalt |  | 754 | Clay | 4185 | -1.3 | -10 | 1492 | 2972865
414-P-2008 | 414 | Passing | Rigid | 06/08/2012 | Asphalt |  | 754 | Clay | 4185 | -0.2 | 3 | 1492 | 788274
414-P-2008 | 414 | Passing | Rigid | 05/14/2014 | Asphalt |  | 1522 | Clay | 4184 | 0.2 | 10 | 2197 | 1295321
414-P-2008 | 414 | Passing | Rigid | 05/14/2014 | Asphalt |  | 1517 | Clay | 4180 | 0.2 | 3 | 2197 | 1295321
414-P-2008 | 414 | Passing | Rigid | 05/14/2014 | Asphalt |  | 1518 | Clay | 4181 | 2.6 | 10 | 2197 | 1295321
414-D-2008 | 414 | Driving | Rigid | 04/16/2015 | Asphalt |  | 914 | Clay | 4180 | -0.2 | -3 | 2534 | 6117824
414-D-2008 | 414 | Driving | Rigid | 04/16/2015 | Asphalt |  | 917 | Clay | 4182 | -0.5 | -10 | 2534 | 6117824
414-D-2008 | 414 | Driving | Rigid | 04/16/2015 | Asphalt |  | 920 | Clay | 4184 | -0.3 | -10 | 2534 | 6117824
414-P-2008 | 414 | Passing | Rigid | 04/16/2015 | Asphalt |  | 919 | Clay | 4183 | 2.8 | 10 | 2534 | 1429789
414-P-2008 | 414 | Passing | Rigid | 04/16/2015 | Asphalt |  | 916 | Clay | 4181 | 2.8 | 3 | 2534 | 1429789
414-P-2008 | 414 | Passing | Rigid | 04/16/2015 | Asphalt |  | 918 | Clay | 4182 | 0 | 10 | 2534 | 1429789
414-D-2008 | 414 | Driving | Rigid | 07/15/2015 | Asphalt |  | 954 | Clay | 4182 | -0.5 | -10 | 2624 | 6428008
414-D-2008 | 414 | Driving | Rigid | 10/15/2015 | Asphalt |  | 1010 | Clay | 4182 | -0.3 | -10 | 2716 | 6681545
414-D-2008 | 414 | Driving | Rigid | 10/15/2015 | Asphalt |  | 1011 | Clay | 4183 | 3.2 | -10 | 2716 | 6681545
414-D-2008 | 414 | Driving | Rigid | 10/15/2015 | Asphalt |  | 1008 | Clay | 4180 | -0.8 | -10 | 2716 | 6681545
414-D-2008 | 414 | Driving | Rigid | 05/18/2016 | Asphalt |  | 1022 | Clay | 4183 | 3.6 | -10 | 2932 | 7530260
414-P-2008 | 414 | Passing | Rigid | 05/18/2016 | Asphalt |  | 1025 | Clay | 4185 | -0.1 | 3 | 2932 | 1630988
414-P-2008 | 414 | Passing | Rigid | 05/26/2017 | Asphalt |  | 1443 | Clay | 4184 | 0.1 | 10 | 3305 | 1779520
414-D-2008 | 414 | Driving | Rigid | 10/17/2019 | Asphalt |  | 1006 | Clay | 4184 | 0 | -3 | 4179 | 10975771
414-P-2008 | 414 | Passing | Rigid | 10/17/2019 | Asphalt |  | 1005 | Clay | 4181 | 5.3 | 10 | 4179 | 2410068
414-P-2008 | 414 | Passing | Rigid | 05/07/2020 | Asphalt |  | 1447 | Clay | 4181 | 6.1 | 10 | 4382 | 2595938
414-P-2008 | 414 | Passing | Rigid | 10/07/2020 | Asphalt |  | 1103 | Clay | 4180 | -0.3 | 3 | 4535 | 2689039
414-P-2008 | 414 | Passing | Rigid | 04/23/2021 | Asphalt |  | 1051 | Clay | 4182 | -0.7 | 3 | 4733 | 2894113
414-D-2008 | 414 | Driving | Rigid | 08/16/2021 | Asphalt |  | 1036 | Clay | 4185 | 3.5 | -3 | 4848 | 12778679
414-P-2008 | 414 | Passing | Rigid | 08/16/2021 | Asphalt |  | 1035 | Clay | 4183 | 6.8 | 3 | 4848 | 2976934
414-P-2008 | 414 | Passing | Rigid | 08/16/2021 | Asphalt |  | 1034 | Clay | 4180 | 0.6 | 3 | 4848 | 2976934
414-D-2008 | 414 | Driving | Rigid | 07/15/2015 | Asphalt |  | 955 | Clay | 4183 | 3 | -10 | 2624 | 6428008
414-D-2008 | 414 | Driving | Rigid | 10/07/2020 | Asphalt |  | 1103 | Clay | 4181 | 6.6 | -3 | 4535 | 11895298
414-P-2008 | 414 | Passing | Rigid | 04/23/2021 | Asphalt |  | 1051 | Clay | 4182 | -0.4 | 10 | 4733 | 2894113
414-P-2008 | 414 | Passing | Rigid | 08/16/2021 | Asphalt |  | 1035 | Clay | 4182 | 0.7 | 10 | 4848 | 2976934
414-P-2008 | 414 | Passing | Rigid | 08/16/2021 | Asphalt |  | 1036 | Clay | 4184 | 1.5 | 10 | 4848 | 2976934
414-D-2008 | 414 | Driving | Rigid | 11/02/2021 | Asphalt |  | 1054 | Clay | 4181 | 7.7 | -3 | 4926 | 13006378
414-D-2008 | 414 | Driving | Rigid | 11/02/2021 | Asphalt |  | 1056 | Clay | 4185 | 3.1 | -3 | 4926 | 13006378
414-D-2008 | 414 | Driving | Rigid | 11/02/2021 | Asphalt |  | 1055 | Clay | 4183 | 7.2 | -10 | 4926 | 13006378
414-P-2008 | 414 | Passing | Rigid | 11/02/2021 | Asphalt |  | 1055 | Clay | 4182 | 0.1 | 10 | 4926 | 3058252
414-P-2008 | 414 | Passing | Rigid | 06/18/2009 | Asphalt |  | 840 | Clay | 4185 | 0 | 10 | 406 | 96636
414-D-2008 | 414 | Driving | Rigid | 10/21/2010 | Asphalt |  |  | Clay | 4185 | 0.4 | -3 | 896 | 1642703
414-P-2008 | 414 | Passing | Rigid | 10/21/2010 | Asphalt |  |  | Clay | 4184 | -0.5 | 3 | 896 | 407011
414-D-2008 | 414 | Driving | Rigid | 04/14/2011 | Asphalt |  |  | Clay | 4183 | 0.5 | -3 | 1071 | 2121161
414-P-2008 | 414 | Passing | Rigid | 04/14/2011 | Asphalt |  |  | Clay | 4185 | -0.9 | 3 | 1071 | 540702
414-D-2008 | 414 | Driving | Rigid | 09/28/2011 | Asphalt |  |  | Clay | 4183 | 0.8 | -3 | 1238 | 2292135
414-P-2008 | 414 | Passing | Rigid | 09/28/2011 | Asphalt |  |  | Clay | 4184 | -0.4 | 3 | 1238 | 627587
414-P-2008 | 414 | Passing | Rigid | 09/28/2011 | Asphalt |  |  | Clay | 4183 | -0.9 | 3 | 1238 | 627587
414-D-2008 | 414 | Driving | Rigid | 06/08/2012 | Asphalt |  | 754 | Clay | 4185 | 0 | -3 | 1492 | 2972865
414-D-2008 | 414 | Driving | Rigid | 06/08/2012 | Asphalt |  | 751 | Clay | 4183 | 0 | -10 | 1492 | 2972865
414-D-2008 | 414 | Driving | Rigid | 05/10/2013 | Asphalt |  | 1210 | Clay | 4185 | 0.2 | -10 | 1828 | 4056711
414-D-2008 | 414 | Driving | Rigid | 05/10/2013 | Asphalt |  | 1209 | Clay | 4184 | 0 | -10 | 1828 | 4056711
414-D-2008 | 414 | Driving | Rigid | 05/14/2014 | Asphalt |  | 1521 | Clay | 4184 | -0.3 | -10 | 2197 | 4960495
414-D-2008 | 414 | Driving | Rigid | 05/14/2014 | Asphalt |  | 1518 | Clay | 4181 | 3.4 | -3 | 2197 | 4960495
414-D-2008 | 414 | Driving | Rigid | 04/16/2015 | Asphalt |  | 920 | Clay | 4184 | -0.3 | -3 | 2534 | 6117824
414-D-2008 | 414 | Driving | Rigid | 04/16/2015 | Asphalt |  | 913 | Clay | 4180 | -0.9 | -10 | 2534 | 6117824
414-D-2008 | 414 | Driving | Rigid | 04/16/2015 | Asphalt |  | 919 | Clay | 4183 | 2.5 | -3 | 2534 | 6117824
414-D-2008 | 414 | Driving | Rigid | 04/16/2015 | Asphalt |  | 915 | Clay | 4181 | 4.7 | -10 | 2534 | 6117824
414-P-2008 | 414 | Passing | Rigid | 04/16/2015 | Asphalt |  | 916 | Clay | 4181 | 3.1 | 10 | 2534 | 1429789
414-P-2008 | 414 | Passing | Rigid | 04/16/2015 | Asphalt |  | 918 | Clay | 4182 | -0.1 | 3 | 2534 | 1429789
414-D-2008 | 414 | Driving | Rigid | 07/15/2015 | Asphalt |  | 954 | Clay | 4182 | -0.3 | -3 | 2624 | 6428008
414-D-2008 | 414 | Driving | Rigid | 07/15/2015 | Asphalt |  | 956 | Clay | 4184 | -0.3 | -10 | 2624 | 6428008
414-D-2008 | 414 | Driving | Rigid | 07/15/2015 | Asphalt |  | 957 | Clay | 4185 | 0.7 | -10 | 2624 | 6428008
414-P-2008 | 414 | Passing | Rigid | 07/15/2015 | Asphalt |  | 955 | Clay | 4183 | 2.5 | 3 | 2624 | 1442034
414-P-2008 | 414 | Passing | Rigid | 07/15/2015 | Asphalt |  | 952 | Clay | 4180 | -0.2 | 3 | 2624 | 1442034
414-P-2008 | 414 | Passing | Rigid | 10/15/2015 | Asphalt |  | 1010 | Clay | 4182 | -0.2 | 3 | 2716 | 1451246
414-D-2008 | 414 | Driving | Rigid | 05/18/2016 | Asphalt |  | 1024 | Clay | 4185 | 1.4 | -10 | 2932 | 7530260
414-D-2008 | 414 | Driving | Rigid | 05/18/2016 | Asphalt |  | 1022 | Clay | 4182 | -0.9 | -10 | 2932 | 7530260
414-D-2008 | 414 | Driving | Rigid | 05/18/2016 | Asphalt |  | 1023 | Clay | 4183 | 2.4 | -3 | 2932 | 7530260
414-P-2008 | 414 | Passing | Rigid | 05/18/2016 | Asphalt |  | 1021 | Clay | 4181 | 3.2 | 10 | 2932 | 1630988
414-D-2008 | 414 | Driving | Rigid | 05/26/2017 | Asphalt |  | 1442 | Clay | 4183 | 4.2 | -10 | 3305 | 8417723
414-P-2008 | 414 | Passing | Rigid | 05/26/2017 | Asphalt |  | 1444 | Clay | 4185 | 0.6 | 3 | 3305 | 1779520
414-P-2008 | 414 | Passing | Rigid | 05/26/2017 | Asphalt |  | 1439 | Clay | 4180 | 0 | 10 | 3305 | 1779520
414-P-2008 | 414 | Passing | Rigid | 05/26/2017 | Asphalt |  | 1444 | Clay | 4185 | -0.7 | 10 | 3305 | 1779520
414-P-2008 | 414 | Passing | Rigid | 05/26/2017 | Asphalt |  | 1441 | Clay | 4182 | -0.2 | 10 | 3305 | 1779520
414-D-2008 | 414 | Driving | Rigid | 04/18/2019 | Asphalt |  | 1041 | Clay | 4184 | -0.1 | -3 | 3997 | 10417487
414-D-2008 | 414 | Driving | Rigid | 04/18/2019 | Asphalt |  | 1042 | Clay | 4185 | 3.3 | -3 | 3997 | 10417487
414-D-2008 | 414 | Driving | Rigid | 04/18/2019 | Asphalt |  | 1038 | Clay | 4181 | 7.1 | -3 | 3997 | 10417487
414-P-2008 | 414 | Passing | Rigid | 04/18/2019 | Asphalt |  | 1040 | Clay | 4183 | 5 | 3 | 3997 | 2201652
414-P-2008 | 414 | Passing | Rigid | 04/18/2019 | Asphalt |  | 1039 | Clay | 4181 | 5 | 10 | 3997 | 2201652
414-P-2008 | 414 | Passing | Rigid | 07/15/2015 | Asphalt |  | 957 | Clay | 4185 | 0 | 3 | 2624 | 1442034
414-P-2008 | 414 | Passing | Rigid | 10/15/2015 | Asphalt |  | 1010 | Clay | 4182 | -0.1 | 10 | 2716 | 1451246
414-P-2008 | 414 | Passing | Rigid | 05/18/2016 | Asphalt |  | 1023 | Clay | 4183 | 0.9 | 10 | 2932 | 1630988
414-D-2008 | 414 | Driving | Rigid | 05/26/2017 | Asphalt |  | 1439 | Clay | 4180 | -0.1 | -3 | 3305 | 8417723
414-D-2008 | 414 | Driving | Rigid | 04/18/2019 | Asphalt |  | 1040 | Clay | 4183 | 5.8 | -3 | 3997 | 10417487
414-D-2008 | 414 | Driving | Rigid | 04/18/2019 | Asphalt |  | 1040 | Clay | 4183 | 7.2 | -10 | 3997 | 10417487
414-P-2008 | 414 | Passing | Rigid | 04/18/2019 | Asphalt |  | 1039 | Clay | 4182 | 0.3 | 10 | 3997 | 2201652
414-D-2008 | 414 | Driving | Rigid | 10/17/2019 | Asphalt |  | 1006 | Clay | 4184 | -0.6 | -10 | 4179 | 10975771
414-D-2008 | 414 | Driving | Rigid | 10/17/2019 | Asphalt |  | 1006 | Clay | 4183 | 6 | -10 | 4179 | 10975771
414-D-2008 | 414 | Driving | Rigid | 10/17/2019 | Asphalt |  | 1004 | Clay | 4180 | 3.5 | -10 | 4179 | 10975771
414-D-2008 | 414 | Driving | Rigid | 10/17/2019 | Asphalt |  | 1005 | Clay | 4182 | -0.3 | -10 | 4179 | 10975771
414-P-2008 | 414 | Passing | Rigid | 10/17/2019 | Asphalt |  | 1005 | Clay | 4182 | -0.3 | 3 | 4179 | 2410068
414-P-2008 | 414 | Passing | Rigid | 10/17/2019 | Asphalt |  | 1007 | Clay | 4185 | -2.1 | 10 | 4179 | 2410068
414-D-2008 | 414 | Driving | Rigid | 05/07/2020 | Asphalt |  | 1448 | Clay | 4183 | 6.6 | -3 | 4382 | 11691614
414-P-2008 | 414 | Passing | Rigid | 05/07/2020 | Asphalt |  | 1448 | Clay | 4183 | 3.5 | 10 | 4382 | 2595938
414-D-2008 | 414 | Driving | Rigid | 10/07/2020 | Asphalt |  | 1103 | Clay | 4180 | 5 | -10 | 4535 | 11895298
414-P-2008 | 414 | Passing | Rigid | 10/07/2020 | Asphalt |  | 1107 | Clay | 4183 | 5 | 3 | 4535 | 2689039
414-P-2008 | 414 | Passing | Rigid | 10/07/2020 | Asphalt |  | 1103 | Clay | 4181 | 6.3 | 3 | 4535 | 2689039
414-P-2008 | 414 | Passing | Rigid | 10/07/2020 | Asphalt |  | 1107 | Clay | 4184 | -0.6 | 3 | 4535 | 2689039
414-P-2008 | 414 | Passing | Rigid | 10/07/2020 | Asphalt |  | 1103 | Clay | 4180 | -0.1 | 10 | 4535 | 2689039
414-P-2008 | 414 | Passing | Rigid | 04/23/2021 | Asphalt |  | 1227 | Clay | 4180 | -0.1 | 3 | 4733 | 2894113
414-D-2008 | 414 | Driving | Rigid | 08/16/2021 | Asphalt |  | 1033 | Clay | 4180 | 6.8 | -10 | 4848 | 12778679
414-D-2008 | 414 | Driving | Rigid | 08/16/2021 | Asphalt |  | 1036 | Clay | 4184 | 0.7 | -10 | 4848 | 12778679
414-P-2008 | 414 | Passing | Rigid | 08/16/2021 | Asphalt |  | 1035 | Clay | 4183 | 4.6 | 10 | 4848 | 2976934
414-P-2008 | 414 | Passing | Rigid | 08/16/2021 | Asphalt |  | 1034 | Clay | 4180 | 1 | 10 | 4848 | 2976934
414-P-2008 | 414 | Passing | Rigid | 08/16/2021 | Asphalt |  | 1036 | Clay | 4185 | 1.4 | 3 | 4848 | 2976934
414-P-2008 | 414 | Passing | Rigid | 08/16/2021 | Asphalt |  | 1034 | Clay | 4181 | 8.6 | 3 | 4848 | 2976934
414-P-2008 | 414 | Passing | Rigid | 08/16/2021 | Asphalt |  | 1036 | Clay | 4184 | 0.4 | 3 | 4848 | 2976934
414-D-2008 | 414 | Driving | Rigid | 11/02/2021 | Asphalt |  | 1054 | Clay | 4182 | -0.3 | -10 | 4926 | 13006378
414-D-2008 | 414 | Driving | Rigid | 11/02/2021 | Asphalt |  | 1053 | Clay | 4180 | -0.6 | -3 | 4926 | 13006378
414-D-2008 | 414 | Driving | Rigid | 11/02/2021 | Asphalt |  | 1056 | Clay | 4184 | -0.4 | -10 | 4926 | 13006378
414-P-2008 | 414 | Passing | Rigid | 11/02/2021 | Asphalt |  | 1054 | Clay | 4181 | 6.7 | 10 | 4926 | 3058252
414-P-2008 | 414 | Passing | Rigid | 06/18/2009 | Asphalt |  | 840 | Clay | 4185 | -0.8 | 3 | 406 | 96636
414-D-2008 | 414 | Driving | Rigid | 10/21/2010 | Asphalt |  |  | Clay | 4184 | -0.2 | -3 | 896 | 1642703
414-D-2008 | 414 | Driving | Rigid | 10/21/2010 | Asphalt |  |  | Clay | 4185 | -0.2 | -10 | 896 | 1642703
414-D-2008 | 414 | Driving | Rigid | 10/21/2010 | Asphalt |  |  | Clay | 4183 | 0.5 | -10 | 896 | 1642703
414-D-2008 | 414 | Driving | Rigid | 06/08/2012 | Asphalt |  | 751 | Clay | 4183 | 0.9 | -3 | 1492 | 2972865
414-P-2008 | 414 | Passing | Rigid | 06/08/2012 | Asphalt |  | 753 | Clay | 4184 | 0.1 | 10 | 1492 | 788274
414-D-2008 | 414 | Driving | Rigid | 05/10/2013 | Asphalt |  | 1209 | Clay | 4184 | 0.2 | -3 | 1828 | 4056711
414-D-2008 | 414 | Driving | Rigid | 05/10/2013 | Asphalt |  | 1208 | Clay | 4183 | 1.6 | -3 | 1828 | 4056711
414-P-2008 | 414 | Passing | Rigid | 05/10/2013 | Asphalt |  | 1210 | Clay | 4185 | 0 | 3 | 1828 | 1049193
414-D-2008 | 414 | Driving | Rigid | 05/14/2014 | Asphalt |  | 1516 | Clay | 4180 | -0.7 | -10 | 2197 | 4960495
414-D-2008 | 414 | Driving | Rigid | 05/14/2014 | Asphalt |  | 1519 | Clay | 4182 | -0.3 | -10 | 2197 | 4960495
414-P-2008 | 414 | Passing | Rigid | 05/14/2014 | Asphalt |  | 1521 | Clay | 4183 | 2.6 | 10 | 2197 | 1295321
414-P-2008 | 414 | Passing | Rigid | 05/14/2014 | Asphalt |  | 1519 | Clay | 4182 | -0.3 | 3 | 2197 | 1295321
414-P-2008 | 414 | Passing | Rigid | 04/16/2015 | Asphalt |  | 915 | Clay | 4180 | 0.1 | 10 | 2534 | 1429789
414-D-2008 | 414 | Driving | Rigid | 07/15/2015 | Asphalt |  | 952 | Clay | 4180 | -0.2 | -3 | 2624 | 6428008
414-D-2008 | 414 | Driving | Rigid | 06/18/2009 | Asphalt |  | 840 | Clay | 4183 | -0.3 | -10 | 406 | 404434
414-P-2008 | 414 | Passing | Rigid | 06/18/2009 | Asphalt |  | 840 | Clay | 4183 | 0 | 10 | 406 | 96636
414-P-2008 | 414 | Passing | Rigid | 06/18/2009 | Asphalt |  | 840 | Clay | 4183 | -1.7 | 3 | 406 | 96636
414-P-2008 | 414 | Passing | Rigid | 10/21/2010 | Asphalt |  |  | Clay | 4185 | -0.7 | 3 | 896 | 407011
414-D-2008 | 414 | Driving | Rigid | 04/14/2011 | Asphalt |  |  | Clay | 4183 | 0.6 | -10 | 1071 | 2121161
414-D-2008 | 414 | Driving | Rigid | 09/28/2011 | Asphalt |  |  | Clay | 4184 | 0 | -10 | 1238 | 2292135
414-P-2008 | 414 | Passing | Rigid | 09/28/2011 | Asphalt |  |  | Clay | 4183 | 1 | 10 | 1238 | 627587
414-P-2008 | 414 | Passing | Rigid | 06/08/2012 | Asphalt |  | 752 | Clay | 4183 | 1.6 | 10 | 1492 | 788274
414-P-2008 | 414 | Passing | Rigid | 06/08/2012 | Asphalt |  | 752 | Clay | 4183 | 0.3 | 3 | 1492 | 788274
414-D-2008 | 414 | Driving | Rigid | 05/14/2014 | Asphalt |  | 1519 | Clay | 4182 | -0.1 | -3 | 2197 | 4960495
414-D-2008 | 414 | Driving | Rigid | 05/14/2014 | Asphalt |  | 1517 | Clay | 4180 | -0.3 | -3 | 2197 | 4960495
414-D-2008 | 414 | Driving | Rigid | 05/14/2014 | Asphalt |  | 1520 | Clay | 4183 | 2.3 | -10 | 2197 | 4960495
414-P-2008 | 414 | Passing | Rigid | 05/14/2014 | Asphalt |  | 1522 | Clay | 4184 | -0.7 | 3 | 2197 | 1295321
414-D-2008 | 414 | Driving | Rigid | 04/16/2015 | Asphalt |  | 921 | Clay | 4185 | 1.3 | -3 | 2534 | 6117824
414-D-2008 | 414 | Driving | Rigid | 04/16/2015 | Asphalt |  | 919 | Clay | 4183 | 3 | -10 | 2534 | 6117824
414-P-2008 | 414 | Passing | Rigid | 04/16/2015 | Asphalt |  | 920 | Clay | 4184 | 0.2 | 10 | 2534 | 1429789
414-D-2008 | 414 | Driving | Rigid | 07/15/2015 | Asphalt |  | 952 | Clay | 4180 | -1.9 | -10 | 2624 | 6428008
414-D-2008 | 414 | Driving | Rigid | 07/15/2015 | Asphalt |  | 956 | Clay | 4184 | -0.3 | -3 | 2624 | 6428008
414-D-2008 | 414 | Driving | Rigid | 07/15/2015 | Asphalt |  | 955 | Clay | 4183 | 2.6 | -3 | 2624 | 6428008
414-P-2008 | 414 | Passing | Rigid | 07/15/2015 | Asphalt |  | 955 | Clay | 4182 | -0.4 | 3 | 2624 | 1442034
414-P-2008 | 414 | Passing | Rigid | 07/15/2015 | Asphalt |  | 954 | Clay | 4181 | 2.9 | 3 | 2624 | 1442034
414-P-2008 | 414 | Passing | Rigid | 07/15/2015 | Asphalt |  | 957 | Clay | 4184 | -0.3 | 3 | 2624 | 1442034
414-D-2008 | 414 | Driving | Rigid | 10/15/2015 | Asphalt |  | 1009 | Clay | 4181 | 6.2 | -10 | 2716 | 6681545
414-D-2008 | 414 | Driving | Rigid | 10/15/2015 | Asphalt |  | 1008 | Clay | 4180 | -0.2 | -3 | 2716 | 6681545
414-P-2008 | 414 | Passing | Rigid | 10/15/2015 | Asphalt |  | 1013 | Clay | 4185 | -1.5 | 10 | 2716 | 1451246
414-P-2008 | 414 | Passing | Rigid | 05/18/2016 | Asphalt |  | 1021 | Clay | 4181 | 2.9 | 3 | 2932 | 1630988
414-P-2008 | 414 | Passing | Rigid | 05/18/2016 | Asphalt |  | 1022 | Clay | 4182 | -0.4 | 10 | 2932 | 1630988
414-P-2008 | 414 | Passing | Rigid | 05/26/2017 | Asphalt |  | 1441 | Clay | 4182 | -0.3 | 3 | 3305 | 1779520
414-P-2008 | 414 | Passing | Rigid | 04/18/2019 | Asphalt |  | 1042 | Clay | 4185 | 1.6 | 3 | 3997 | 2201652
414-P-2008 | 414 | Passing | Rigid | 10/17/2019 | Asphalt |  | 1006 | Clay | 4183 | 3.1 | 10 | 4179 | 2410068
414-P-2008 | 414 | Passing | Rigid | 10/17/2019 | Asphalt |  | 1005 | Clay | 4182 | -0.1 | 10 | 4179 | 2410068
414-P-2008 | 414 | Passing | Rigid | 10/17/2019 | Asphalt |  | 1006 | Clay | 4183 | 5.3 | 3 | 4179 | 2410068
414-D-2008 | 414 | Driving | Rigid | 05/07/2020 | Asphalt |  | 1449 | Clay | 4185 | 2.8 | -10 | 4382 | 11691614
414-D-2008 | 414 | Driving | Rigid | 05/07/2020 | Asphalt |  | 1446 | Clay | 4180 | -0.9 | -3 | 4382 | 11691614
414-D-2008 | 414 | Driving | Rigid | 05/07/2020 | Asphalt |  | 1447 | Clay | 4183 | 6.7 | -10 | 4382 | 11691614
414-D-2008 | 414 | Driving | Rigid | 05/07/2020 | Asphalt |  | 1447 | Clay | 4182 | -0.2 | -10 | 4382 | 11691614
414-P-2008 | 414 | Passing | Rigid | 05/07/2020 | Asphalt |  | 1447 | Clay | 4182 | -0.1 | 10 | 4382 | 2595938
414-P-2008 | 414 | Passing | Rigid | 05/07/2020 | Asphalt |  | 1448 | Clay | 4184 | -0.5 | 3 | 4382 | 2595938
414-P-2008 | 414 | Passing | Rigid | 05/07/2020 | Asphalt |  | 1447 | Clay | 4182 | -0.3 | 3 | 4382 | 2595938
414-P-2008 | 414 | Passing | Rigid | 05/07/2020 | Asphalt |  | 1449 | Clay | 4184 | 0.1 | 10 | 4382 | 2595938
414-D-2008 | 414 | Driving | Rigid | 10/07/2020 | Asphalt |  | 1103 | Clay | 4180 | -0.3 | -3 | 4535 | 11895298
414-P-2008 | 414 | Passing | Rigid | 10/07/2020 | Asphalt |  | 1108 | Clay | 4185 | 0.5 | 3 | 4535 | 2689039
414-D-2008 | 414 | Driving | Rigid | 04/23/2021 | Asphalt |  | 1051 | Clay | 4182 | -0.8 | -10 | 4733 | 12539888
414-D-2008 | 414 | Driving | Rigid | 04/23/2021 | Asphalt |  | 1049 | Clay | 4181 | 6.1 | -3 | 4733 | 12539888
414-D-2008 | 414 | Driving | Rigid | 08/16/2021 | Asphalt |  | 1034 | Clay | 4181 | 10.3 | -10 | 4848 | 12778679
414-D-2008 | 414 | Driving | Rigid | 11/02/2021 | Asphalt |  | 1054 | Clay | 4181 | 9.7 | -10 | 4926 | 13006378
414-P-2008 | 414 | Passing | Rigid | 11/02/2021 | Asphalt |  | 1056 | Clay | 4184 | -0.3 | 3 | 4926 | 3058252
414-P-2008 | 414 | Passing | Rigid | 07/15/2015 | Asphalt |  | 955 | Clay | 4182 | 0 | 10 | 2624 | 1442034
414-P-2008 | 414 | Passing | Rigid | 05/07/2020 | Asphalt |  | 1449 | Clay | 4185 | -1.1 | 10 | 4382 | 2595938
414-D-2008 | 414 | Driving | Rigid | 10/07/2020 | Asphalt |  | 1104 | Clay | 4182 | 0 | -3 | 4535 | 11895298
414-D-2008 | 414 | Driving | Rigid | 10/07/2020 | Asphalt |  | 1103 | Clay | 4181 | 8.9 | -10 | 4535 | 11895298
414-D-2008 | 414 | Driving | Rigid | 04/23/2021 | Asphalt |  | 1226 | Clay | 4180 | 5.7 | -10 | 4733 | 12539888
414-D-2008 | 414 | Driving | Rigid | 04/23/2021 | Asphalt |  | 1227 | Clay | 4180 | -0.8 | -3 | 4733 | 12539888
414-D-2008 | 414 | Driving | Rigid | 08/16/2021 | Asphalt |  | 1033 | Clay | 4180 | 0.6 | -3 | 4848 | 12778679
414-P-2008 | 414 | Passing | Rigid | 08/16/2021 | Asphalt |  | 1036 | Clay | 4185 | -1.2 | 10 | 4848 | 2976934
414-P-2008 | 414 | Passing | Rigid | 08/16/2021 | Asphalt |  | 1035 | Clay | 4182 | 0.4 | 3 | 4848 | 2976934
414-D-2008 | 414 | Driving | Rigid | 11/02/2021 | Asphalt |  | 1053 | Clay | 4180 | 5.9 | -10 | 4926 | 13006378
414-D-2008 | 414 | Driving | Rigid | 11/02/2021 | Asphalt |  | 1056 | Clay | 4185 | 1.9 | -10 | 4926 | 13006378
414-P-2008 | 414 | Passing | Rigid | 11/02/2021 | Asphalt |  | 1054 | Clay | 4181 | 8.3 | 3 | 4926 | 3058252
414-D-2008 | 414 | Driving | Rigid | 06/18/2009 | Asphalt |  | 840 | Clay | 4185 | 0.3 | -10 | 406 | 404434
414-P-2008 | 414 | Passing | Rigid | 10/21/2010 | Asphalt |  |  | Clay | 4185 | -0.7 | 10 | 896 | 407011
414-D-2008 | 414 | Driving | Rigid | 09/28/2011 | Asphalt |  |  | Clay | 4185 | -0.4 | -10 | 1238 | 2292135
414-D-2008 | 414 | Driving | Rigid | 09/28/2011 | Asphalt |  |  | Clay | 4183 | 0.7 | -10 | 1238 | 2292135
414-D-2008 | 414 | Driving | Rigid | 06/08/2012 | Asphalt |  | 753 | Clay | 4184 | -0.3 | -3 | 1492 | 2972865
414-D-2008 | 414 | Driving | Rigid | 06/08/2012 | Asphalt |  | 752 | Clay | 4184 | -0.4 | -10 | 1492 | 2972865
414-P-2008 | 414 | Passing | Rigid | 05/10/2013 | Asphalt |  | 1209 | Clay | 4184 | -0.2 | 3 | 1828 | 1049193
414-P-2008 | 414 | Passing | Rigid | 05/10/2013 | Asphalt |  | 1210 | Clay | 4185 | -0.2 | 10 | 1828 | 1049193
414-P-2008 | 414 | Passing | Rigid | 05/10/2013 | Asphalt |  | 1208 | Clay | 4183 | 1.2 | 3 | 1828 | 1049193
414-D-2008 | 414 | Driving | Rigid | 05/14/2014 | Asphalt |  | 1522 | Clay | 4184 | -0.3 | -3 | 2197 | 4960495
414-D-2008 | 414 | Driving | Rigid | 05/14/2014 | Asphalt |  | 1518 | Clay | 4181 | 3.7 | -10 | 2197 | 4960495
414-P-2008 | 414 | Passing | Rigid | 05/14/2014 | Asphalt |  | 1520 | Clay | 4182 | -0.1 | 10 | 2197 | 1295321
414-D-2008 | 414 | Driving | Rigid | 07/15/2015 | Asphalt |  | 953 | Clay | 4181 | 5.3 | -10 | 2624 | 6428008
414-D-2008 | 414 | Driving | Rigid | 07/15/2015 | Asphalt |  | 957 | Clay | 4185 | 1.1 | -3 | 2624 | 6428008
414-P-2008 | 414 | Passing | Rigid | 07/15/2015 | Asphalt |  | 957 | Clay | 4184 | 0.2 | 10 | 2624 | 1442034
414-P-2008 | 414 | Passing | Rigid | 07/15/2015 | Asphalt |  | 953 | Clay | 4180 | -0.2 | 10 | 2624 | 1442034
414-P-2008 | 414 | Passing | Rigid | 07/15/2015 | Asphalt |  | 954 | Clay | 4181 | 3.3 | 10 | 2624 | 1442034
414-D-2008 | 414 | Driving | Rigid | 10/15/2015 | Asphalt |  | 1012 | Clay | 4184 | -0.3 | -10 | 2716 | 6681545
414-P-2008 | 414 | Passing | Rigid | 10/15/2015 | Asphalt |  | 1009 | Clay | 4180 | -0.3 | 10 | 2716 | 1451246
414-D-2008 | 414 | Driving | Rigid | 05/18/2016 | Asphalt |  | 1023 | Clay | 4184 | -0.5 | -3 | 2932 | 7530260
414-P-2008 | 414 | Passing | Rigid | 05/18/2016 | Asphalt |  | 1021 | Clay | 4180 | -0.5 | 10 | 2932 | 1630988
414-D-2008 | 414 | Driving | Rigid | 05/26/2017 | Asphalt |  | 1443 | Clay | 4184 | -0.2 | -3 | 3305 | 8417723
414-D-2008 | 414 | Driving | Rigid | 05/26/2017 | Asphalt |  | 1439 | Clay | 4180 | 1.7 | -10 | 3305 | 8417723
414-D-2008 | 414 | Driving | Rigid | 05/26/2017 | Asphalt |  | 1443 | Clay | 4184 | -0.1 | -10 | 3305 | 8417723
414-D-2008 | 414 | Driving | Rigid | 05/26/2017 | Asphalt |  | 1441 | Clay | 4182 | 0 | -3 | 3305 | 8417723
414-P-2008 | 414 | Passing | Rigid | 05/26/2017 | Asphalt |  | 1440 | Clay | 4181 | 3.9 | 10 | 3305 | 1779520
414-D-2008 | 414 | Driving | Rigid | 04/18/2019 | Asphalt |  | 1041 | Clay | 4185 | 2.9 | -10 | 3997 | 10417487
414-P-2008 | 414 | Passing | Rigid | 10/17/2019 | Asphalt |  | 1007 | Clay | 4185 | 0.4 | 3 | 4179 | 2410068
414-P-2008 | 414 | Passing | Rigid | 10/17/2019 | Asphalt |  | 1004 | Clay | 4180 | 0 | 10 | 4179 | 2410068
414-P-2008 | 414 | Passing | Rigid | 10/17/2019 | Asphalt |  | 1004 | Clay | 4180 | 0.1 | 3 | 4179 | 2410068
414-D-2008 | 414 | Driving | Rigid | 10/07/2020 | Asphalt |  | 1107 | Clay | 4185 | 0.7 | -10 | 4535 | 11895298
414-D-2008 | 414 | Driving | Rigid | 10/07/2020 | Asphalt |  | 1106 | Clay | 4183 | 6.1 | -10 | 4535 | 11895298
414-P-2008 | 414 | Passing | Rigid | 10/07/2020 | Asphalt |  | 1107 | Clay | 4183 | 3.5 | 10 | 4535 | 2689039
414-D-2008 | 414 | Driving | Rigid | 04/23/2021 | Asphalt |  | 1052 | Clay | 4183 | 6.1 | -3 | 4733 | 12539888
414-P-2008 | 414 | Passing | Rigid | 04/23/2021 | Asphalt |  | 1051 | Clay | 4181 | 5.4 | 10 | 4733 | 2894113
414-P-2008 | 414 | Passing | Rigid | 04/23/2021 | Asphalt |  | 1050 | Clay | 4181 | 5.7 | 3 | 4733 | 2894113
414-D-2008 | 414 | Driving | Rigid | 08/16/2021 | Asphalt |  | 1034 | Clay | 4182 | 0.8 | -10 | 4848 | 12778679
414-D-2008 | 414 | Driving | Rigid | 08/16/2021 | Asphalt |  | 1034 | Clay | 4181 | 8.7 | -3 | 4848 | 12778679
414-D-2008 | 414 | Driving | Rigid | 08/16/2021 | Asphalt |  | 1035 | Clay | 4183 | 7.9 | -3 | 4848 | 12778679
414-D-2008 | 414 | Driving | Rigid | 08/16/2021 | Asphalt |  | 1036 | Clay | 4184 | 0.6 | -3 | 4848 | 12778679
414-D-2008 | 414 | Driving | Rigid | 11/02/2021 | Asphalt |  | 1056 | Clay | 4184 | 0 | -3 | 4926 | 13006378
414-D-2008 | 414 | Driving | Rigid | 11/02/2021 | Asphalt |  | 1055 | Clay | 4183 | 7.8 | -3 | 4926 | 13006378
414-D-2008 | 414 | Driving | Rigid | 11/02/2021 | Asphalt |  | 1055 | Clay | 4182 | 0.6 | -3 | 4926 | 13006378
414-P-2008 | 414 | Passing | Rigid | 11/02/2021 | Asphalt |  | 1054 | Clay | 4180 | 0.1 | 10 | 4926 | 3058252
414-P-2008 | 414 | Passing | Rigid | 11/02/2021 | Asphalt |  | 1056 | Clay | 4184 | 0.6 | 10 | 4926 | 3058252
414-P-2008 | 414 | Passing | Rigid | 11/02/2021 | Asphalt |  | 1057 | Clay | 4185 | 1 | 3 | 4926 | 3058252
414-P-2008 | 414 | Passing | Rigid | 11/02/2021 | Asphalt |  | 1055 | Clay | 4183 | 4.4 | 10 | 4926 | 3058252
414-D-2008 | 414 | Driving | Rigid | 06/18/2009 | Asphalt |  | 840 | Clay | 4184 | 0 | -10 | 406 | 404434
414-D-2008 | 414 | Driving | Rigid | 06/18/2009 | Asphalt |  | 840 | Clay | 4184 | 0.1 | -3 | 406 | 404434
414-P-2008 | 414 | Passing | Rigid | 06/18/2009 | Asphalt |  | 840 | Clay | 4184 | -0.5 | 3 | 406 | 96636
414-D-2008 | 414 | Driving | Rigid | 04/14/2011 | Asphalt |  |  | Clay | 4185 | 0.9 | -3 | 1071 | 2121161
414-P-2008 | 414 | Passing | Rigid | 04/14/2011 | Asphalt |  |  | Clay | 4183 | -1 | 3 | 1071 | 540702
414-P-2008 | 414 | Passing | Rigid | 04/14/2011 | Asphalt |  |  | Clay | 4183 | 1 | 10 | 1071 | 540702
414-P-2008 | 414 | Passing | Rigid | 04/14/2011 | Asphalt |  |  | Clay | 4184 | 0 | 10 | 1071 | 540702
414-P-2008 | 414 | Passing | Rigid | 09/28/2011 | Asphalt |  |  | Clay | 4185 | -0.4 | 10 | 1238 | 627587
414-D-2008 | 414 | Driving | Rigid | 05/10/2013 | Asphalt |  | 1210 | Clay | 4185 | 0.5 | -3 | 1828 | 4056711
414-D-2008 | 414 | Driving | Rigid | 05/10/2013 | Asphalt |  | 1208 | Clay | 4183 | 0.6 | -10 | 1828 | 4056711
414-P-2008 | 414 | Passing | Rigid | 05/10/2013 | Asphalt |  | 1210 | Clay | 4184 | 0 | 10 | 1828 | 1049193
414-P-2008 | 414 | Passing | Rigid | 05/14/2014 | Asphalt |  | 1521 | Clay | 4183 | 1.8 | 3 | 2197 | 1295321
414-D-2008 | 414 | Driving | Rigid | 04/16/2015 | Asphalt |  | 921 | Clay | 4185 | 1.7 | -10 | 2534 | 6117824
414-D-2008 | 414 | Driving | Rigid | 04/16/2015 | Asphalt |  | 917 | Clay | 4182 | 0.2 | -3 | 2534 | 6117824
414-P-2008 | 414 | Passing | Rigid | 04/16/2015 | Asphalt |  | 922 | Clay | 4185 | -1.2 | 10 | 2534 | 1429789
414-P-2008 | 414 | Passing | Rigid | 04/16/2015 | Asphalt |  | 915 | Clay | 4180 | 0.3 | 3 | 2534 | 1429789
414-D-2008 | 414 | Driving | Rigid | 10/15/2015 | Asphalt |  | 1012 | Clay | 4185 | 0.9 | -10 | 2716 | 6681545
414-D-2008 | 414 | Driving | Rigid | 10/15/2015 | Asphalt |  | 1009 | Clay | 4181 | 5.3 | -3 | 2716 | 6681545
414-D-2008 | 414 | Driving | Rigid | 10/15/2015 | Asphalt |  | 1012 | Clay | 4184 | -0.1 | -3 | 2716 | 6681545
414-P-2008 | 414 | Passing | Rigid | 10/15/2015 | Asphalt |  | 1009 | Clay | 4180 | 0.2 | 3 | 2716 | 1451246
414-P-2008 | 414 | Passing | Rigid | 10/15/2015 | Asphalt |  | 1010 | Clay | 4181 | 3 | 10 | 2716 | 1451246
414-D-2008 | 414 | Driving | Rigid | 05/18/2016 | Asphalt |  | 1020 | Clay | 4180 | -0.6 | -3 | 2932 | 7530260
414-D-2008 | 414 | Driving | Rigid | 05/18/2016 | Asphalt |  | 1021 | Clay | 4181 | 4.3 | -3 | 2932 | 7530260
414-D-2008 | 414 | Driving | Rigid | 05/18/2016 | Asphalt |  | 1020 | Clay | 4180 | 0 | -10 | 2932 | 7530260
414-D-2008 | 414 | Driving | Rigid | 05/18/2016 | Asphalt |  | 1024 | Clay | 4185 | 1.2 | -3 | 2932 | 7530260
414-P-2008 | 414 | Passing | Rigid | 05/18/2016 | Asphalt |  | 1024 | Clay | 4184 | -0.6 | 3 | 2932 | 1630988
414-P-2008 | 414 | Passing | Rigid | 05/18/2016 | Asphalt |  | 1020 | Clay | 4180 | -0.8 | 3 | 2932 | 1630988
414-D-2008 | 414 | Driving | Rigid | 05/26/2017 | Asphalt |  | 1442 | Clay | 4183 | 3.3 | -3 | 3305 | 8417723
414-D-2008 | 414 | Driving | Rigid | 05/26/2017 | Asphalt |  | 1444 | Clay | 4185 | 1.7 | -10 | 3305 | 8417723
414-D-2008 | 414 | Driving | Rigid | 05/26/2017 | Asphalt |  | 1440 | Clay | 4181 | 7.2 | -10 | 3305 | 8417723
414-P-2008 | 414 | Passing | Rigid | 05/26/2017 | Asphalt |  | 1439 | Clay | 4180 | -0.1 | 3 | 3305 | 1779520
414-P-2008 | 414 | Passing | Rigid | 05/26/2017 | Asphalt |  | 1440 | Clay | 4181 | 3.4 | 3 | 3305 | 1779520
414-P-2008 | 414 | Passing | Rigid | 10/17/2019 | Asphalt |  | 1007 | Clay | 4184 | -0.3 | 3 | 4179 | 2410068
414-D-2008 | 414 | Driving | Rigid | 05/07/2020 | Asphalt |  | 1447 | Clay | 4182 | 0 | -3 | 4382 | 11691614
414-D-2008 | 414 | Driving | Rigid | 05/07/2020 | Asphalt |  | 1448 | Clay | 4184 | 0.1 | -3 | 4382 | 11691614
414-P-2008 | 414 | Passing | Rigid | 04/18/2019 | Asphalt |  | 1042 | Clay | 4185 | -0.8 | 10 | 3997 | 2201652
414-P-2008 | 414 | Passing | Rigid | 10/17/2019 | Asphalt |  | 1007 | Clay | 4184 | 0.2 | 10 | 4179 | 2410068
414-D-2008 | 414 | Driving | Rigid | 05/07/2020 | Asphalt |  | 1446 | Clay | 4180 | 5.4 | -10 | 4382 | 11691614
414-D-2008 | 414 | Driving | Rigid | 05/07/2020 | Asphalt |  | 1446 | Clay | 4181 | 8.9 | -10 | 4382 | 11691614
414-P-2008 | 414 | Passing | Rigid | 10/07/2020 | Asphalt |  | 1106 | Clay | 4182 | -0.3 | 10 | 4535 | 2689039
414-P-2008 | 414 | Passing | Rigid | 10/07/2020 | Asphalt |  | 1104 | Clay | 4181 | 5.4 | 10 | 4535 | 2689039
414-D-2008 | 414 | Driving | Rigid | 04/23/2021 | Asphalt |  | 1051 | Clay | 4183 | 6.5 | -10 | 4733 | 12539888
414-D-2008 | 414 | Driving | Rigid | 04/23/2021 | Asphalt |  | 1049 | Clay | 4181 | 8.2 | -10 | 4733 | 12539888
414-P-2008 | 414 | Passing | Rigid | 04/23/2021 | Asphalt |  | 1052 | Clay | 4183 | 73.3 | 3 | 4733 | 2894113
414-P-2008 | 414 | Passing | Rigid | 04/23/2021 | Asphalt |  | 1227 | Clay | 4180 | -0.5 | 10 | 4733 | 2894113
414-D-2008 | 414 | Driving | Rigid | 08/16/2021 | Asphalt |  | 1035 | Clay | 4182 | 1.1 | -3 | 4848 | 12778679
414-P-2008 | 414 | Passing | Rigid | 11/02/2021 | Asphalt |  | 1057 | Clay | 4185 | -1.8 | 10 | 4926 | 3058252
414-D-2008 | 414 | Driving | Rigid | 10/21/2010 | Asphalt |  |  | Clay | 4184 | 0.1 | -10 | 896 | 1642703
414-D-2008 | 414 | Driving | Rigid | 10/21/2010 | Asphalt |  |  | Clay | 4183 | 0.8 | -3 | 896 | 1642703
414-P-2008 | 414 | Passing | Rigid | 10/21/2010 | Asphalt |  |  | Clay | 4184 | 0.3 | 10 | 896 | 407011
414-P-2008 | 414 | Passing | Rigid | 10/21/2010 | Asphalt |  |  | Clay | 4183 | -1 | 3 | 896 | 407011
414-D-2008 | 414 | Driving | Rigid | 04/14/2011 | Asphalt |  |  | Clay | 4184 | -0.4 | -3 | 1071 | 2121161
414-P-2008 | 414 | Passing | Rigid | 06/08/2012 | Asphalt |  | 753 | Clay | 4184 | -0.6 | 3 | 1492 | 788274
414-D-2008 | 414 | Driving | Rigid | 05/14/2014 | Asphalt |  | 1520 | Clay | 4183 | 2.4 | -3 | 2197 | 4960495
414-P-2008 | 414 | Passing | Rigid | 05/14/2014 | Asphalt |  | 1517 | Clay | 4180 | 0.1 | 10 | 2197 | 1295321
414-P-2008 | 414 | Passing | Rigid | 04/16/2015 | Asphalt |  | 920 | Clay | 4184 | -0.5 | 3 | 2534 | 1429789
414-P-2008 | 414 | Passing | Rigid | 04/16/2015 | Asphalt |  | 919 | Clay | 4183 | 1.7 | 3 | 2534 | 1429789
414-P-2008 | 414 | Passing | Rigid | 04/16/2015 | Asphalt |  | 921 | Clay | 4185 | 0.5 | 3 | 2534 | 1429789
414-P-2008 | 414 | Passing | Rigid | 07/15/2015 | Asphalt |  | 956 | Clay | 4183 | 2.1 | 10 | 2624 | 1442034
414-D-2008 | 414 | Driving | Rigid | 10/15/2015 | Asphalt |  | 1011 | Clay | 4183 | 2.6 | -3 | 2716 | 6681545
414-P-2008 | 414 | Passing | Rigid | 10/15/2015 | Asphalt |  | 1009 | Clay | 4181 | 3.5 | 3 | 2716 | 1451246
414-P-2008 | 414 | Passing | Rigid | 10/15/2015 | Asphalt |  | 1013 | Clay | 4185 | 0.1 | 3 | 2716 | 1451246
414-P-2008 | 414 | Passing | Rigid | 10/15/2015 | Asphalt |  | 1011 | Clay | 4183 | 1.5 | 10 | 2716 | 1451246
414-P-2008 | 414 | Passing | Rigid | 10/15/2015 | Asphalt |  | 1012 | Clay | 4184 | -1.1 | 3 | 2716 | 1451246
414-D-2008 | 414 | Driving | Rigid | 05/18/2016 | Asphalt |  | 1021 | Clay | 4181 | 5.8 | -10 | 2932 | 7530260
414-P-2008 | 414 | Passing | Rigid | 05/18/2016 | Asphalt |  | 1025 | Clay | 4185 | -1.7 | 10 | 2932 | 1630988
414-P-2008 | 414 | Passing | Rigid | 05/18/2016 | Asphalt |  | 1023 | Clay | 4183 | 2.1 | 3 | 2932 | 1630988
414-P-2008 | 414 | Passing | Rigid | 05/18/2016 | Asphalt |  | 1022 | Clay | 4182 | -0.6 | 3 | 2932 | 1630988
414-P-2008 | 414 | Passing | Rigid | 05/18/2016 | Asphalt |  | 1024 | Clay | 4184 | -0.2 | 10 | 2932 | 1630988
414-D-2008 | 414 | Driving | Rigid | 05/26/2017 | Asphalt |  | 1440 | Clay | 4181 | 4.6 | -3 | 3305 | 8417723
414-D-2008 | 414 | Driving | Rigid | 05/26/2017 | Asphalt |  | 1441 | Clay | 4182 | -0.4 | -10 | 3305 | 8417723
414-D-2008 | 414 | Driving | Rigid | 04/18/2019 | Asphalt |  | 1041 | Clay | 4184 | 0.7 | -10 | 3997 | 10417487
414-D-2008 | 414 | Driving | Rigid | 04/18/2019 | Asphalt |  | 1039 | Clay | 4182 | 0.4 | -3 | 3997 | 10417487
414-P-2008 | 414 | Passing | Rigid | 04/18/2019 | Asphalt |  | 1039 | Clay | 4182 | 0.2 | 3 | 3997 | 2201652
414-P-2008 | 414 | Passing | Rigid | 05/26/2017 | Asphalt |  | 1443 | Clay | 4184 | -0.5 | 3 | 3305 | 1779520
414-D-2008 | 414 | Driving | Rigid | 04/18/2019 | Asphalt |  | 1037 | Clay | 4180 | 4.6 | -10 | 3997 | 10417487
414-D-2008 | 414 | Driving | Rigid | 04/18/2019 | Asphalt |  | 1037 | Clay | 4180 | 0.1 | -3 | 3997 | 10417487
414-P-2008 | 414 | Passing | Rigid | 04/18/2019 | Asphalt |  | 1040 | Clay | 4183 | 3.7 | 10 | 3997 | 2201652
414-P-2008 | 414 | Passing | Rigid | 04/18/2019 | Asphalt |  | 1041 | Clay | 4184 | 0.9 | 10 | 3997 | 2201652
414-P-2008 | 414 | Passing | Rigid | 04/18/2019 | Asphalt |  | 1037 | Clay | 4180 | 0.2 | 10 | 3997 | 2201652
414-D-2008 | 414 | Driving | Rigid | 10/17/2019 | Asphalt |  | 1005 | Clay | 4181 | 7.1 | -3 | 4179 | 10975771
414-P-2008 | 414 | Passing | Rigid | 05/07/2020 | Asphalt |  | 1446 | Clay | 4180 | 0 | 10 | 4382 | 2595938
414-D-2008 | 414 | Driving | Rigid | 05/18/2016 | Asphalt |  | 1022 | Clay | 4182 | 0 | -3 | 2932 | 7530260
414-D-2008 | 414 | Driving | Rigid | 05/18/2016 | Asphalt |  | 1023 | Clay | 4184 | -0.7 | -10 | 2932 | 7530260
414-D-2008 | 414 | Driving | Rigid | 05/26/2017 | Asphalt |  | 1444 | Clay | 4185 | 1.9 | -3 | 3305 | 8417723
414-P-2008 | 414 | Passing | Rigid | 05/26/2017 | Asphalt |  | 1442 | Clay | 4183 | 3.4 | 3 | 3305 | 1779520
414-P-2008 | 414 | Passing | Rigid | 05/26/2017 | Asphalt |  | 1442 | Clay | 4183 | 1.4 | 10 | 3305 | 1779520
414-D-2008 | 414 | Driving | Rigid | 04/18/2019 | Asphalt |  | 1039 | Clay | 4182 | 0.1 | -10 | 3997 | 10417487
414-D-2008 | 414 | Driving | Rigid | 04/18/2019 | Asphalt |  | 1038 | Clay | 4181 | 8.7 | -10 | 3997 | 10417487
414-P-2008 | 414 | Passing | Rigid | 04/18/2019 | Asphalt |  | 1041 | Clay | 4184 | -0.1 | 3 | 3997 | 2201652
414-P-2008 | 414 | Passing | Rigid | 04/18/2019 | Asphalt |  | 1037 | Clay | 4180 | -0.1 | 3 | 3997 | 2201652
414-P-2008 | 414 | Passing | Rigid | 04/18/2019 | Asphalt |  | 1038 | Clay | 4181 | 6.3 | 3 | 3997 | 2201652
414-D-2008 | 414 | Driving | Rigid | 10/17/2019 | Asphalt |  | 1007 | Clay | 4185 | 2.1 | -10 | 4179 | 10975771
414-D-2008 | 414 | Driving | Rigid | 10/17/2019 | Asphalt |  | 1004 | Clay | 4180 | -0.1 | -3 | 4179 | 10975771
414-D-2008 | 414 | Driving | Rigid | 10/17/2019 | Asphalt |  | 1004 | Clay | 4181 | 8.8 | -10 | 4179 | 10975771
414-D-2008 | 414 | Driving | Rigid | 10/17/2019 | Asphalt |  | 1005 | Clay | 4182 | 0 | -3 | 4179 | 10975771
414-D-2008 | 414 | Driving | Rigid | 10/17/2019 | Asphalt |  | 1007 | Clay | 4185 | 2.2 | -3 | 4179 | 10975771
414-P-2008 | 414 | Passing | Rigid | 10/17/2019 | Asphalt |  | 1005 | Clay | 4181 | 7 | 3 | 4179 | 2410068
414-D-2008 | 414 | Driving | Rigid | 05/07/2020 | Asphalt |  | 1446 | Clay | 4181 | 6.7 | -3 | 4382 | 11691614
414-P-2008 | 414 | Passing | Rigid | 05/07/2020 | Asphalt |  | 1449 | Clay | 4185 | 1 | 3 | 4382 | 2595938
414-P-2008 | 414 | Passing | Rigid | 05/07/2020 | Asphalt |  | 1448 | Clay | 4183 | 5.3 | 3 | 4382 | 2595938
414-D-2008 | 414 | Driving | Rigid | 10/07/2020 | Asphalt |  | 1108 | Clay | 4185 | 2 | -3 | 4535 | 11895298
414-D-2008 | 414 | Driving | Rigid | 10/07/2020 | Asphalt |  | 1104 | Clay | 4182 | -0.2 | -10 | 4535 | 11895298
414-P-2008 | 414 | Passing | Rigid | 10/07/2020 | Asphalt |  | 1106 | Clay | 4182 | -0.3 | 3 | 4535 | 2689039
414-P-2008 | 414 | Passing | Rigid | 10/07/2020 | Asphalt |  | 1107 | Clay | 4184 | 0.3 | 10 | 4535 | 2689039
414-P-2008 | 414 | Passing | Rigid | 10/07/2020 | Asphalt |  | 1108 | Clay | 4185 | -2.1 | 10 | 4535 | 2689039
414-D-2008 | 414 | Driving | Rigid | 04/23/2021 | Asphalt |  | 1051 | Clay | 4182 | -0.7 | -3 | 4733 | 12539888
414-D-2008 | 414 | Driving | Rigid | 08/16/2021 | Asphalt |  | 1036 | Clay | 4185 | 2.6 | -10 | 4848 | 12778679
414-D-2008 | 414 | Driving | Rigid | 08/16/2021 | Asphalt |  | 1035 | Clay | 4183 | 7.5 | -10 | 4848 | 12778679
414-P-2008 | 414 | Passing | Rigid | 08/16/2021 | Asphalt |  | 1034 | Clay | 4181 | 7.1 | 10 | 4848 | 2976934
414-P-2008 | 414 | Passing | Rigid | 11/02/2021 | Asphalt |  | 1055 | Clay | 4182 | 0.3 | 3 | 4926 | 3058252
414-P-2008 | 414 | Passing | Rigid | 11/02/2021 | Asphalt |  | 1054 | Clay | 4180 | 0.4 | 3 | 4926 | 3058252
414-P-2008 | 414 | Passing | Rigid | 11/02/2021 | Asphalt |  | 1055 | Clay | 4183 | 5.9 | 3 | 4926 | 3058252
414-D-2008 | 414 | Driving | Rigid | 06/18/2009 | Asphalt |  | 840 | Clay | 4183 | 0.1 | -3 | 406 | 404434
414-D-2008 | 414 | Driving | Rigid | 06/18/2009 | Asphalt |  | 840 | Clay | 4185 | 1 | -3 | 406 | 404434
414-P-2008 | 414 | Passing | Rigid | 06/18/2009 | Asphalt |  | 840 | Clay | 4184 | 0.2 | 10 | 406 | 96636
414-P-2008 | 414 | Passing | Rigid | 10/21/2010 | Asphalt |  |  | Clay | 4183 | 1.2 | 10 | 896 | 407011
414-D-2008 | 414 | Driving | Rigid | 04/14/2011 | Asphalt |  |  | Clay | 4184 | 0 | -10 | 1071 | 2121161
414-P-2008 | 414 | Passing | Rigid | 04/14/2011 | Asphalt |  |  | Clay | 4185 | -0.2 | 10 | 1071 | 540702
414-P-2008 | 414 | Passing | Rigid | 04/14/2011 | Asphalt |  |  | Clay | 4184 | 0.8 | 3 | 1071 | 540702
414-D-2008 | 414 | Driving | Rigid | 09/28/2011 | Asphalt |  |  | Clay | 4185 | 0.9 | -3 | 1238 | 2292135
414-P-2008 | 414 | Passing | Rigid | 09/28/2011 | Asphalt |  |  | Clay | 4185 | -0.6 | 3 | 1238 | 627587
414-P-2008 | 414 | Passing | Rigid | 06/08/2012 | Asphalt |  | 755 | Clay | 4185 | -0.8 | 10 | 1492 | 788274
414-P-2008 | 414 | Passing | Rigid | 05/10/2013 | Asphalt |  | 1208 | Clay | 4183 | 2.1 | 10 | 1828 | 1049193
414-P-2008 | 414 | Passing | Rigid | 05/14/2014 | Asphalt |  | 1518 | Clay | 4181 | 1.9 | 3 | 2197 | 1295321
414-D-2008 | 414 | Driving | Rigid | 04/16/2015 | Asphalt |  | 916 | Clay | 4181 | 4.6 | -3 | 2534 | 6117824
414-D-2008 | 414 | Driving | Rigid | 07/15/2015 | Asphalt |  | 953 | Clay | 4181 | 5.1 | -3 | 2624 | 6428008
414-P-2008 | 414 | Passing | Rigid | 07/15/2015 | Asphalt |  | 958 | Clay | 4185 | -1.5 | 10 | 2624 | 1442034
414-D-2008 | 414 | Driving | Rigid | 10/15/2015 | Asphalt |  | 1010 | Clay | 4182 | -0.3 | -3 | 2716 | 6681545
414-D-2008 | 414 | Driving | Rigid | 10/15/2015 | Asphalt |  | 1013 | Clay | 4185 | 1.1 | -3 | 2716 | 6681545
414-P-2008 | 414 | Passing | Rigid | 10/15/2015 | Asphalt |  | 1012 | Clay | 4184 | 0.1 | 10 | 2716 | 1451246
414-P-2008 | 414 | Passing | Rigid | 10/15/2015 | Asphalt |  | 1011 | Clay | 4183 | 2.5 | 3 | 2716 | 1451246
505-P-2011 | 505 | Passing | Rigid | 10/15/2015 | Concrete | Aggregate | 1258 | Clay | 4239 | 0.6 | 10 | 1536 | 823659
505-P-2011 | 505 | Passing | Rigid | 10/15/2015 | Concrete | Aggregate | 1300 | Clay | 4242 | -0.3 | 10 | 1536 | 823659
505-P-2011 | 505 | Passing | Rigid | 10/15/2015 | Concrete | Aggregate | 1252 | Clay | 4225 | 0.2 | 10 | 1536 | 823659
505-P-2011 | 505 | Passing | Rigid | 10/15/2015 | Concrete | Aggregate | 1254 | Clay | 4229 | -0.3 | 10 | 1536 | 823659
505-D-2011 | 505 | Driving | Rigid | 05/16/2016 | Concrete | Aggregate | 1311 | Clay | 4227 | 0.6 | -3 | 1750 | 5238125
505-D-2011 | 505 | Driving | Rigid | 05/16/2016 | Concrete | Aggregate | 1325 | Clay | 4240 | -1.3 | -10 | 1750 | 5238125
505-P-2011 | 505 | Passing | Rigid | 05/16/2016 | Concrete | Aggregate | 1310 | Clay | 4225 | 0.1 | 10 | 1750 | 1003401
505-P-2011 | 505 | Passing | Rigid | 05/16/2016 | Concrete | Aggregate | 1324 | Clay | 4239 | -0.5 | 3 | 1750 | 1003401
505-D-2011 | 505 | Driving | Rigid | 05/16/2017 | Concrete | Aggregate | 1337 | Clay | 4237 | 2.4 | -10 | 2115 | 6125588
505-D-2011 | 505 | Driving | Rigid | 05/16/2017 | Concrete | Aggregate | 1339 | Clay | 4240 | -0.2 | -3 | 2115 | 6125588
505-D-2011 | 505 | Driving | Rigid | 05/16/2017 | Concrete | Aggregate | 1341 | Clay | 4244 | 0.6 | -10 | 2115 | 6125588
505-D-2011 | 505 | Driving | Rigid | 05/16/2017 | Concrete | Aggregate | 1327 | Clay | 4220 | 0.4 | -10 | 2115 | 6125588
505-P-2011 | 505 | Passing | Rigid | 05/16/2017 | Concrete | Aggregate | 1331 | Clay | 4224 | 0.6 | 3 | 2115 | 1151933
505-P-2011 | 505 | Passing | Rigid | 05/16/2017 | Concrete | Aggregate | 1338 | Clay | 4237 | 0.8 | 10 | 2115 | 1151933
505-P-2011 | 505 | Passing | Rigid | 05/16/2017 | Concrete | Aggregate | 1328 | Clay | 4220 | 1.1 | 10 | 2115 | 1151933
505-P-2011 | 505 | Passing | Rigid | 05/16/2017 | Concrete | Aggregate | 1339 | Clay | 4239 | 0.1 | 3 | 2115 | 1151933
505-D-2011 | 505 | Driving | Rigid | 04/15/2019 | Concrete | Aggregate | 923 | Clay | 4244 | 2 | -10 | 2814 | 8125352
505-P-2011 | 505 | Passing | Rigid | 04/15/2019 | Concrete | Aggregate | 916 | Clay | 4222 | -1.8 | 10 | 2814 | 1574065
505-P-2011 | 505 | Passing | Rigid | 04/15/2019 | Concrete | Aggregate | 923 | Clay | 4244 | 1.3 | 10 | 2814 | 1574065
505-D-2011 | 505 | Driving | Rigid | 10/16/2019 | Concrete | Aggregate | 1350 | Clay | 4237 | 4.1 | -10 | 2998 | 8683636
505-D-2011 | 505 | Driving | Rigid | 10/16/2019 | Concrete | Aggregate | 1349 | Clay | 4233 | 2.8 | -10 | 2998 | 8683636
505-D-2011 | 505 | Driving | Rigid | 10/16/2019 | Concrete | Aggregate | 1346 | Clay | 4227 | 2.5 | -10 | 2998 | 8683636
505-D-2011 | 505 | Driving | Rigid | 10/16/2019 | Concrete | Aggregate | 1347 | Clay | 4229 | 0.7 | -3 | 2998 | 8683636
505-P-2011 | 505 | Passing | Rigid | 10/16/2019 | Concrete | Aggregate | 1351 | Clay | 4239 | 0.6 | 3 | 2998 | 1782481
505-P-2011 | 505 | Passing | Rigid | 10/16/2019 | Concrete | Aggregate | 1347 | Clay | 4227 | 0.7 | 3 | 2998 | 1782481
505-P-2011 | 505 | Passing | Rigid | 10/16/2019 | Concrete | Aggregate | 1349 | Clay | 4233 | 0.9 | 10 | 2998 | 1782481
505-D-2011 | 505 | Driving | Rigid | 10/07/2020 | Concrete | Aggregate | 844 | Clay | 4222 | -0.2 | -3 | 3355 | 9603163
505-D-2011 | 505 | Driving | Rigid | 10/07/2020 | Concrete | Aggregate | 847 | Clay | 4233 | 2.2 | -10 | 3355 | 9603163
505-D-2011 | 505 | Driving | Rigid | 10/07/2020 | Concrete | Aggregate | 846 | Clay | 4229 | 1.4 | -10 | 3355 | 9603163
505-D-2011 | 505 | Driving | Rigid | 10/07/2020 | Concrete | Aggregate | 845 | Clay | 4227 | 0.6 | -3 | 3355 | 9603163
505-P-2011 | 505 | Passing | Rigid | 10/07/2020 | Concrete | Aggregate | 846 | Clay | 4229 | -0.5 | 3 | 3355 | 2061452
505-P-2011 | 505 | Passing | Rigid | 10/07/2020 | Concrete | Aggregate | 847 | Clay | 4233 | 0.6 | 3 | 3355 | 2061452
505-P-2011 | 505 | Passing | Rigid | 10/07/2020 | Concrete | Aggregate | 843 | Clay | 4220 | 0.2 | 3 | 3355 | 2061452
505-D-2011 | 505 | Driving | Rigid | 04/22/2021 | Concrete | Aggregate | 1345 | Clay | 4244 | 0.7 | -10 | 3552 | 10247753
505-D-2011 | 505 | Driving | Rigid | 04/22/2021 | Concrete | Aggregate | 1341 | Clay | 4237 | 3.1 | -10 | 3552 | 10247753
505-D-2011 | 505 | Driving | Rigid | 04/22/2021 | Concrete | Aggregate | 1339 | Clay | 4235 | 4.3 | -10 | 3552 | 10247753
505-D-2011 | 505 | Driving | Rigid | 04/22/2021 | Concrete | Aggregate | 1338 | Clay | 4233 | 2.3 | -10 | 3552 | 10247753
505-D-2011 | 505 | Driving | Rigid | 04/22/2021 | Concrete | Aggregate | 1331 | Clay | 4222 | 1.3 | -10 | 3552 | 10247753
505-P-2011 | 505 | Passing | Rigid | 04/22/2021 | Concrete | Aggregate | 1334 | Clay | 4225 | -0.1 | 3 | 3552 | 2266526
505-P-2011 | 505 | Passing | Rigid | 04/22/2021 | Concrete | Aggregate | 1337 | Clay | 4231 | 1.6 | 10 | 3552 | 2266526
505-P-2011 | 505 | Passing | Rigid | 04/22/2021 | Concrete | Aggregate | 1332 | Clay | 4224 | 1.4 | 10 | 3552 | 2266526
505-P-2011 | 505 | Passing | Rigid | 04/22/2021 | Concrete | Aggregate | 1332 | Clay | 4222 | -1.6 | 10 | 3552 | 2266526
505-D-2011 | 505 | Driving | Rigid | 08/16/2021 | Concrete | Aggregate | 830 | Clay | 4239 | 3.1 | -3 | 3668 | 10486544
505-D-2011 | 505 | Driving | Rigid | 08/16/2021 | Concrete | Aggregate | 830 | Clay | 4240 | 0.8 | -3 | 3668 | 10486544
505-D-2011 | 505 | Driving | Rigid | 09/28/2011 | Concrete | Aggregate |  | Clay | 4225 | 0.5 | -3 | 58
505-P-2011 | 505 | Passing | Rigid | 09/28/2011 | Concrete | Aggregate |  | Clay | 4231 | 0.3 | 10 | 58
505-P-2011 | 505 | Passing | Rigid | 06/08/2012 | Concrete | Aggregate | 1331 | Clay | 4240 | 0 | 3 | 312 | 160687
505-D-2011 | 505 | Driving | Rigid | 05/08/2013 | Concrete | Aggregate | 1058 | Clay | 4240 | -0.9 | -10 | 646 | 1764576
505-D-2011 | 505 | Driving | Rigid | 05/08/2013 | Concrete | Aggregate | 1056 | Clay | 4231 | 0.5 | -3 | 646 | 1764576
505-P-2011 | 505 | Passing | Rigid | 05/08/2013 | Concrete | Aggregate | 1053 | Clay | 4225 | 1.2 | 3 | 646 | 421606
505-D-2011 | 505 | Driving | Rigid | 09/24/2013 | Concrete | Aggregate | 1032 | Clay | 4225 | 0.2 | -10 | 785 | 1976993
505-D-2011 | 505 | Driving | Rigid | 09/24/2013 | Concrete | Aggregate | 1034 | Clay | 4231 | 0.5 | -3 | 785 | 1976993
505-P-2011 | 505 | Passing | Rigid | 09/24/2013 | Concrete | Aggregate | 1036 | Clay | 4240 | -0.5 | 10 | 785 | 498655
505-D-2011 | 505 | Driving | Rigid | 05/13/2014 | Concrete | Aggregate | 1013 | Clay | 4240 | -0.5 | -10 | 1016 | 2668360
505-D-2011 | 505 | Driving | Rigid | 05/13/2014 | Concrete | Aggregate | 1000 | Clay | 4225 | 0.1 | -10 | 1016 | 2668360
505-D-2011 | 505 | Driving | Rigid | 05/13/2014 | Concrete | Aggregate | 957 | Clay | 4222 | 0.9 | -3 | 1016 | 2668360
505-D-2011 | 505 | Driving | Rigid | 05/13/2014 | Concrete | Aggregate | 1006 | Clay | 4233 | 0.8 | -10 | 1016 | 2668360
505-D-2011 | 505 | Driving | Rigid | 05/13/2014 | Concrete | Aggregate | 1003 | Clay | 4229 | -0.3 | -3 | 1016 | 2668360
505-P-2011 | 505 | Passing | Rigid | 05/13/2014 | Concrete | Aggregate | 956 | Clay | 4220 | 0 | 10 | 1016 | 667734
505-P-2011 | 505 | Passing | Rigid | 05/13/2014 | Concrete | Aggregate | 1009 | Clay | 4235 | 1.7 | 10 | 1016 | 667734
505-P-2011 | 505 | Passing | Rigid | 05/13/2014 | Concrete | Aggregate | 1006 | Clay | 4231 | 0 | 10 | 1016 | 667734
505-P-2011 | 505 | Passing | Rigid | 05/13/2014 | Concrete | Aggregate | 1002 | Clay | 4227 | 0.7 | 3 | 1016 | 667734
505-D-2011 | 505 | Driving | Rigid | 04/14/2015 | Concrete | Aggregate | 1028 | Clay | 4231 | 1.3 | -3 | 1352 | 3825689
505-D-2011 | 505 | Driving | Rigid | 04/14/2015 | Concrete | Aggregate | 1028 | Clay | 4231 | 1.1 | -10 | 1352 | 3825689
505-D-2011 | 505 | Driving | Rigid | 04/14/2015 | Concrete | Aggregate | 1027 | Clay | 4229 | -0.7 | -3 | 1352 | 3825689
505-D-2011 | 505 | Driving | Rigid | 04/16/2015 | Concrete | Aggregate | 1105 | Clay | 4219 | 1.3 | -10 | 1354 | 3825689
505-D-2011 | 505 | Driving | Rigid | 04/16/2015 | Concrete | Aggregate | 1108 | Clay | 4239 | -0.2 | -10 | 1354 | 3825689
505-D-2011 | 505 | Driving | Rigid | 04/16/2015 | Concrete | Aggregate | 1106 | Clay | 4224 | 0.5 | -10 | 1354 | 3825689
505-D-2011 | 505 | Driving | Rigid | 07/16/2015 | Concrete | Aggregate | 828 | Clay | 4242 | 0.6 | -3 | 1445 | 4135873
505-D-2011 | 505 | Driving | Rigid | 07/16/2015 | Concrete | Aggregate | 822 | Clay | 4229 | -0.2 | -10 | 1445 | 4135873
505-D-2011 | 505 | Driving | Rigid | 07/16/2015 | Concrete | Aggregate | 821 | Clay | 4225 | 0.3 | -10 | 1445 | 4135873
505-P-2011 | 505 | Passing | Rigid | 07/16/2015 | Concrete | Aggregate | 822 | Clay | 4229 | -0.2 | 3 | 1445 | 814447
505-P-2011 | 505 | Passing | Rigid | 07/16/2015 | Concrete | Aggregate | 820 | Clay | 4222 | -0.3 | 10 | 1445 | 814447
505-P-2011 | 505 | Passing | Rigid | 07/16/2015 | Concrete | Aggregate | 827 | Clay | 4240 | -0.9 | 3 | 1445 | 814447
505-P-2011 | 505 | Passing | Rigid | 07/16/2015 | Concrete | Aggregate | 824 | Clay | 4233 | -0.2 | 10 | 1445 | 814447
505-P-2011 | 505 | Passing | Rigid | 07/16/2015 | Concrete | Aggregate | 818 | Clay | 4022 | -0.1 | 3 | 1445 | 814447
505-D-2011 | 505 | Driving | Rigid | 10/15/2015 | Concrete | Aggregate | 1252 | Clay | 4225 | 0.8 | -3 | 1536 | 4389410
505-D-2011 | 505 | Driving | Rigid | 10/15/2015 | Concrete | Aggregate | 1253 | Clay | 4229 | 0 | -10 | 1536 | 4389410
505-D-2011 | 505 | Driving | Rigid | 10/15/2015 | Concrete | Aggregate | 1300 | Clay | 4244 | 0.7 | -3 | 1536 | 4389410
505-D-2011 | 505 | Driving | Rigid | 05/16/2017 | Concrete | Aggregate | 1336 | Clay | 4233 | 2.2 | -10 | 2115 | 6125588
505-D-2011 | 505 | Driving | Rigid | 05/16/2017 | Concrete | Aggregate | 1331 | Clay | 4225 | 1.1 | -10 | 2115 | 6125588
505-D-2011 | 505 | Driving | Rigid | 05/16/2017 | Concrete | Aggregate | 1334 | Clay | 4231 | 2.6 | -10 | 2115 | 6125588
505-P-2011 | 505 | Passing | Rigid | 05/16/2017 | Concrete | Aggregate | 1336 | Clay | 4233 | 0.7 | 3 | 2115 | 1151933
505-P-2011 | 505 | Passing | Rigid | 05/16/2017 | Concrete | Aggregate | 1332 | Clay | 4225 | 1.3 | 3 | 2115 | 1151933
505-D-2011 | 505 | Driving | Rigid | 04/15/2019 | Concrete | Aggregate | 920 | Clay | 4235 | 4 | -10 | 2814 | 8125352
505-D-2011 | 505 | Driving | Rigid | 04/15/2019 | Concrete | Aggregate | 923 | Clay | 4244 | 2.3 | -3 | 2814 | 8125352
505-D-2011 | 505 | Driving | Rigid | 04/15/2019 | Concrete | Aggregate | 919 | Clay | 4233 | 1.8 | -3 | 2814 | 8125352
505-D-2011 | 505 | Driving | Rigid | 08/16/2021 | Concrete | Aggregate | 831 | Clay | 4244 | 1.2 | -3 | 3668 | 10486544
505-D-2011 | 505 | Driving | Rigid | 08/16/2021 | Concrete | Aggregate | 824 | Clay | 4224 | 3.1 | -10 | 3668 | 10486544
505-P-2011 | 505 | Passing | Rigid | 08/16/2021 | Concrete | Aggregate | 832 | Clay | 4244 | -0.3 | 10 | 3668 | 2349347
505-P-2011 | 505 | Passing | Rigid | 08/16/2021 | Concrete | Aggregate | 825 | Clay | 4224 | 1.4 | 3 | 3668 | 2349347
505-P-2011 | 505 | Passing | Rigid | 08/16/2021 | Concrete | Aggregate | 825 | Clay | 4225 | 1.5 | 3 | 3668 | 2349347
505-P-2011 | 505 | Passing | Rigid | 08/16/2021 | Concrete | Aggregate | 827 | Clay | 4229 | 1.2 | 10 | 3668 | 2349347
505-D-2011 | 505 | Driving | Rigid | 11/01/2021 | Concrete | Aggregate | 1002 | Clay | 4229 | 2.7 | -10 | 3745 | 10714243
505-D-2011 | 505 | Driving | Rigid | 11/01/2021 | Concrete | Aggregate | 1003 | Clay | 4233 | 1.5 | -3 | 3745 | 10714243
505-D-2011 | 505 | Driving | Rigid | 11/01/2021 | Concrete | Aggregate | 1002 | Clay | 4231 | 6.5 | -10 | 3745 | 10714243
505-P-2011 | 505 | Passing | Rigid | 11/01/2021 | Concrete | Aggregate | 1002 | Clay | 4229 | 0.2 | 3 | 3745 | 2430665
505-P-2011 | 505 | Passing | Rigid | 11/01/2021 | Concrete | Aggregate | 1001 | Clay | 4225 | 2.3 | 10 | 3745 | 2430665
505-D-2011 | 505 | Driving | Rigid | 09/28/2011 | Concrete | Aggregate |  | Clay | 4231 | -0.6 | -10 | 58
505-D-2011 | 505 | Driving | Rigid | 09/28/2011 | Concrete | Aggregate |  | Clay | 4240 | -0.5 | -3 | 58
505-P-2011 | 505 | Passing | Rigid | 09/28/2011 | Concrete | Aggregate |  | Clay | 4231 | 0.6 | 3 | 58
505-P-2011 | 505 | Passing | Rigid | 06/08/2012 | Concrete | Aggregate | 1330 | Clay | 4231 | 1.5 | 3 | 312 | 160687
505-P-2011 | 505 | Passing | Rigid | 05/08/2013 | Concrete | Aggregate | 1102 | Clay | 4240 | -0.5 | 10 | 646 | 421606
505-D-2011 | 505 | Driving | Rigid | 09/24/2013 | Concrete | Aggregate | 1035 | Clay | 4240 | 0.2 | -3 | 785 | 1976993
505-D-2011 | 505 | Driving | Rigid | 05/13/2014 | Concrete | Aggregate | 1015 | Clay | 4242 | 0.4 | -3 | 1016 | 2668360
505-D-2011 | 505 | Driving | Rigid | 05/13/2014 | Concrete | Aggregate | 1011 | Clay | 4239 | 0.8 | -3 | 1016 | 2668360
505-D-2011 | 505 | Driving | Rigid | 05/13/2014 | Concrete | Aggregate | 1001 | Clay | 4227 | 0.5 | -10 | 1016 | 2668360
505-D-2011 | 505 | Driving | Rigid | 05/13/2014 | Concrete | Aggregate | 959 | Clay | 4224 | 1.1 | -3 | 1016 | 2668360
505-D-2011 | 505 | Driving | Rigid | 05/13/2014 | Concrete | Aggregate | 1014 | Clay | 4242 | 0.9 | -10 | 1016 | 2668360
505-P-2011 | 505 | Passing | Rigid | 05/13/2014 | Concrete | Aggregate | 1001 | Clay | 4225 | 1.2 | 3 | 1016 | 667734
505-P-2011 | 505 | Passing | Rigid | 05/13/2014 | Concrete | Aggregate | 1007 | Clay | 4233 | 0.8 | 3 | 1016 | 667734
505-D-2011 | 505 | Driving | Rigid | 04/14/2015 | Concrete | Aggregate | 1030 | Clay | 4235 | 0.9 | -3 | 1352 | 3825689
505-D-2011 | 505 | Driving | Rigid | 04/14/2015 | Concrete | Aggregate | 1020 | Clay | 4225 | 0.4 | -3 | 1352 | 3825689
505-D-2011 | 505 | Driving | Rigid | 04/14/2015 | Concrete | Aggregate | 1031 | Clay | 4237 | -0.2 | -3 | 1352 | 3825689
505-D-2011 | 505 | Driving | Rigid | 04/14/2015 | Concrete | Aggregate | 1031 | Clay | 4237 | -0.5 | -10 | 1352 | 3825689
505-D-2011 | 505 | Driving | Rigid | 04/14/2015 | Concrete | Aggregate | 1017 | Clay | 4022 | 0.9 | -3 | 1352 | 3825689
505-P-2011 | 505 | Passing | Rigid | 04/14/2015 | Concrete | Aggregate | 1018 | Clay | 4222 | 0.3 | 3 | 1352 | 802202
505-P-2011 | 505 | Passing | Rigid | 04/14/2015 | Concrete | Aggregate | 1032 | Clay | 4237 | 0 | 3 | 1352 | 802202
505-P-2011 | 505 | Passing | Rigid | 04/14/2015 | Concrete | Aggregate | 1017 | Clay | 4022 | -0.1 | 3 | 1352 | 802202
505-P-2011 | 505 | Passing | Rigid | 04/14/2015 | Concrete | Aggregate | 1026 | Clay | 4227 | -0.5 | 10 | 1352 | 802202
505-P-2011 | 505 | Passing | Rigid | 04/14/2015 | Concrete | Aggregate | 1026 | Clay | 4227 | 0.8 | 3 | 1352 | 802202
505-D-2011 | 505 | Driving | Rigid | 04/16/2015 | Concrete | Aggregate | 1108 | Clay | 4237 | -0.1 | -10 | 1354 | 3825689
505-D-2011 | 505 | Driving | Rigid | 04/16/2015 | Concrete | Aggregate | 1107 | Clay | 4231 | 1.2 | -10 | 1354 | 3825689
505-D-2011 | 505 | Driving | Rigid | 04/16/2015 | Concrete | Aggregate | 1108 | Clay | 4234 | 1.7 | -10 | 1354 | 3825689
505-D-2011 | 505 | Driving | Rigid | 04/16/2015 | Concrete | Aggregate | 1108 | Clay | 4233 | 1.4 | -10 | 1354 | 3825689
505-D-2011 | 505 | Driving | Rigid | 07/16/2015 | Concrete | Aggregate | 818 | Clay | 4022 | 0.7 | -3 | 1445 | 4135873
505-P-2011 | 505 | Passing | Rigid | 07/16/2015 | Concrete | Aggregate | 828 | Clay | 4242 | -0.2 | 3 | 1445 | 814447
505-P-2011 | 505 | Passing | Rigid | 07/16/2015 | Concrete | Aggregate | 827 | Clay | 4239 | 0.4 | 3 | 1445 | 814447
505-P-2011 | 505 | Passing | Rigid | 07/16/2015 | Concrete | Aggregate | 826 | Clay | 4237 | -0.3 | 3 | 1445 | 814447
505-P-2011 | 505 | Passing | Rigid | 07/16/2015 | Concrete | Aggregate | 825 | Clay | 4235 | 1.5 | 3 | 1445 | 814447
505-D-2011 | 505 | Driving | Rigid | 10/15/2015 | Concrete | Aggregate | 1254 | Clay | 4231 | 1.3 | -10 | 1536 | 4389410
505-D-2011 | 505 | Driving | Rigid | 10/15/2015 | Concrete | Aggregate | 1255 | Clay | 4231 | 0.9 | -3 | 1536 | 4389410
505-D-2011 | 505 | Driving | Rigid | 10/15/2015 | Concrete | Aggregate | 1256 | Clay | 4235 | 1.6 | -10 | 1536 | 4389410
505-D-2011 | 505 | Driving | Rigid | 10/15/2015 | Concrete | Aggregate | 1258 | Clay | 4239 | -0.1 | -10 | 1536 | 4389410
505-D-2011 | 505 | Driving | Rigid | 10/15/2015 | Concrete | Aggregate | 1251 | Clay | 4224 | 0.3 | -10 | 1536 | 4389410
505-D-2011 | 505 | Driving | Rigid | 10/15/2015 | Concrete | Aggregate | 1252 | Clay | 4225 | 0.2 | -10 | 1536 | 4389410
505-P-2011 | 505 | Passing | Rigid | 10/15/2015 | Concrete | Aggregate | 1255 | Clay | 4231 | 2.3 | 3 | 1536 | 823659
505-P-2011 | 505 | Passing | Rigid | 10/15/2015 | Concrete | Aggregate | 1255 | Clay | 4231 | 0.2 | 10 | 1536 | 823659
505-P-2011 | 505 | Passing | Rigid | 10/15/2015 | Concrete | Aggregate | 1257 | Clay | 4237 | -0.1 | 3 | 1536 | 823659
505-P-2011 | 505 | Passing | Rigid | 10/15/2015 | Concrete | Aggregate | 1300 | Clay | 4242 | -0.3 | 3 | 1536 | 823659
505-D-2011 | 505 | Driving | Rigid | 05/16/2016 | Concrete | Aggregate | 1306 | Clay | 4224 | 0.6 | -10 | 1750 | 5238125
505-D-2011 | 505 | Driving | Rigid | 05/16/2016 | Concrete | Aggregate | 1320 | Clay | 4235 | 1.8 | -10 | 1750 | 5238125
505-D-2011 | 505 | Driving | Rigid | 05/16/2016 | Concrete | Aggregate | 1304 | Clay | 4222 | 0 | -10 | 1750 | 5238125
505-P-2011 | 505 | Passing | Rigid | 05/16/2016 | Concrete | Aggregate | 1312 | Clay | 4227 | 0.4 | 3 | 1750 | 1003401
505-P-2011 | 505 | Passing | Rigid | 05/16/2016 | Concrete | Aggregate | 1307 | Clay | 4224 | 0.1 | 3 | 1750 | 1003401
505-P-2011 | 505 | Passing | Rigid | 05/16/2016 | Concrete | Aggregate | 1321 | Clay | 4235 | 1.8 | 10 | 1750 | 1003401
505-D-2011 | 505 | Driving | Rigid | 04/15/2019 | Concrete | Aggregate | 919 | Clay | 4233 | 2.3 | -10 | 2814 | 8125352
505-P-2011 | 505 | Passing | Rigid | 04/15/2019 | Concrete | Aggregate | 915 | Clay | 4220 | 3.1 | 10 | 2814 | 1574065
505-P-2011 | 505 | Passing | Rigid | 04/15/2019 | Concrete | Aggregate | 919 | Clay | 4231 | 2.8 | 3 | 2814 | 1574065
505-P-2011 | 505 | Passing | Rigid | 04/15/2019 | Concrete | Aggregate | 918 | Clay | 4229 | -2 | 10 | 2814 | 1574065
505-P-2011 | 505 | Passing | Rigid | 04/15/2019 | Concrete | Aggregate | 920 | Clay | 4235 | 3 | 10 | 2814 | 1574065
505-P-2011 | 505 | Passing | Rigid | 04/15/2019 | Concrete | Aggregate | 920 | Clay | 4233 | 2.8 | 10 | 2814 | 1574065
505-P-2011 | 505 | Passing | Rigid | 04/15/2019 | Concrete | Aggregate | 919 | Clay | 4233 | 2.4 | 3 | 2814 | 1574065
505-D-2011 | 505 | Driving | Rigid | 10/16/2019 | Concrete | Aggregate | 1346 | Clay | 4225 | 0.7 | -3 | 2998 | 8683636
505-D-2011 | 505 | Driving | Rigid | 10/16/2019 | Concrete | Aggregate | 1353 | Clay | 4242 | 0.4 | -3 | 2998 | 8683636
505-P-2011 | 505 | Passing | Rigid | 10/16/2019 | Concrete | Aggregate | 1352 | Clay | 4240 | 0 | 10 | 2998 | 1782481
505-P-2011 | 505 | Passing | Rigid | 10/16/2019 | Concrete | Aggregate | 1344 | Clay | 4222 | -0.1 | 10 | 2998 | 1782481
505-P-2011 | 505 | Passing | Rigid | 10/16/2019 | Concrete | Aggregate | 1346 | Clay | 4225 | 0.9 | 3 | 2998 | 1782481
505-P-2011 | 505 | Passing | Rigid | 10/16/2019 | Concrete | Aggregate | 1351 | Clay | 4237 | 1 | 10 | 2998 | 1782481
505-D-2011 | 505 | Driving | Rigid | 10/07/2020 | Concrete | Aggregate | 849 | Clay | 4239 | 1.1 | -10 | 3355 | 9603163
505-P-2011 | 505 | Passing | Rigid | 10/07/2020 | Concrete | Aggregate | 848 | Clay | 4233 | 1 | 10 | 3355 | 2061452
505-P-2011 | 505 | Passing | Rigid | 10/07/2020 | Concrete | Aggregate | 848 | Clay | 4235 | 3 | 10 | 3355 | 2061452
505-P-2011 | 505 | Passing | Rigid | 10/07/2020 | Concrete | Aggregate | 850 | Clay | 4240 | -0.2 | 3 | 3355 | 2061452
505-P-2011 | 505 | Passing | Rigid | 10/07/2020 | Concrete | Aggregate | 850 | Clay | 4240 | -0.5 | 10 | 3355 | 2061452
505-P-2011 | 505 | Passing | Rigid | 10/07/2020 | Concrete | Aggregate | 844 | Clay | 4222 | -1.5 | 10 | 3355 | 2061452
505-D-2011 | 505 | Driving | Rigid | 04/22/2021 | Concrete | Aggregate | 1339 | Clay | 4235 | -0.5 | -3 | 3552 | 10247753
505-D-2011 | 505 | Driving | Rigid | 04/22/2021 | Concrete | Aggregate | 1338 | Clay | 4233 | 0.9 | -3 | 3552 | 10247753
505-D-2011 | 505 | Driving | Rigid | 04/22/2021 | Concrete | Aggregate | 1336 | Clay | 4229 | 0.2 | -10 | 3552 | 10247753
505-D-2011 | 505 | Driving | Rigid | 04/22/2021 | Concrete | Aggregate | 1341 | Clay | 4237 | 3.7 | -3 | 3552 | 10247753
505-D-2011 | 505 | Driving | Rigid | 04/22/2021 | Concrete | Aggregate | 1331 | Clay | 4222 | -0.3 | -3 | 3552 | 10247753
505-D-2011 | 505 | Driving | Rigid | 04/22/2021 | Concrete | Aggregate | 1230 | Clay | 4220 | 0.5 | -10 | 3552 | 10247753
505-P-2011 | 505 | Passing | Rigid | 04/22/2021 | Concrete | Aggregate | 1344 | Clay | 4242 | -0.8 | 3 | 3552 | 2266526
505-P-2011 | 505 | Passing | Rigid | 04/22/2021 | Concrete | Aggregate | 1343 | Clay | 4240 | -0.1 | 3 | 3552 | 2266526
505-D-2011 | 505 | Driving | Rigid | 08/16/2021 | Concrete | Aggregate | 825 | Clay | 4225 | 1.7 | -3 | 3668 | 10486544
505-D-2011 | 505 | Driving | Rigid | 08/16/2021 | Concrete | Aggregate | 823 | Clay | 4220 | 1.4 | -10 | 3668 | 10486544
505-D-2011 | 505 | Driving | Rigid | 08/16/2021 | Concrete | Aggregate | 823 | Clay | 4220 | 1.5 | -3 | 3668 | 10486544
505-P-2011 | 505 | Passing | Rigid | 08/16/2021 | Concrete | Aggregate | 830 | Clay | 4239 | 1.7 | 10 | 3668 | 2349347
505-P-2011 | 505 | Passing | Rigid | 08/16/2021 | Concrete | Aggregate | 830 | Clay | 4240 | 0.6 | 3 | 3668 | 2349347
505-P-2011 | 505 | Passing | Rigid | 08/16/2021 | Concrete | Aggregate | 826 | Clay | 4227 | 1.5 | 10 | 3668 | 2349347
505-P-2011 | 505 | Passing | Rigid | 08/16/2021 | Concrete | Aggregate | 829 | Clay | 4235 | 1.7 | 3 | 3668 | 2349347
505-D-2011 | 505 | Driving | Rigid | 11/01/2021 | Concrete | Aggregate | 1006 | Clay | 4240 | 0 | -10 | 3745 | 10714243
505-D-2011 | 505 | Driving | Rigid | 11/01/2021 | Concrete | Aggregate | 1002 | Clay | 4229 | 1.5 | -3 | 3745 | 10714243
505-D-2011 | 505 | Driving | Rigid | 11/01/2021 | Concrete | Aggregate | 1005 | Clay | 4237 | 1.7 | -3 | 3745 | 10714243
505-D-2011 | 505 | Driving | Rigid | 11/01/2021 | Concrete | Aggregate | 1001 | Clay | 4227 | 4.3 | -10 | 3745 | 10714243
505-D-2011 | 505 | Driving | Rigid | 11/01/2021 | Concrete | Aggregate | 1008 | Clay | 4244 | 1 | -3 | 3745 | 10714243
505-D-2011 | 505 | Driving | Rigid | 11/01/2021 | Concrete | Aggregate | 1007 | Clay | 4242 | 3.5 | -10 | 3745 | 10714243
505-D-2011 | 505 | Driving | Rigid | 11/01/2021 | Concrete | Aggregate | 959 | Clay | 4222 | -0.2 | -3 | 3745 | 10714243
505-D-2011 | 505 | Driving | Rigid | 11/01/2021 | Concrete | Aggregate | 959 | Clay | 4222 | 2.5 | -10 | 3745 | 10714243
505-P-2011 | 505 | Passing | Rigid | 11/01/2021 | Concrete | Aggregate | 1003 | Clay | 4231 | 3.8 | 3 | 3745 | 2430665
505-P-2011 | 505 | Passing | Rigid | 11/01/2021 | Concrete | Aggregate | 1006 | Clay | 4240 | 0.3 | 3 | 3745 | 2430665
505-D-2011 | 505 | Driving | Rigid | 10/15/2015 | Concrete | Aggregate | 1254 | Clay | 4229 | 0 | -3 | 1536 | 4389410
505-D-2011 | 505 | Driving | Rigid | 10/15/2015 | Concrete | Aggregate | 1257 | Clay | 4237 | 0 | -10 | 1536 | 4389410
505-D-2011 | 505 | Driving | Rigid | 10/15/2015 | Concrete | Aggregate | 1258 | Clay | 4239 | 1.7 | -3 | 1536 | 4389410
505-D-2011 | 505 | Driving | Rigid | 10/07/2020 | Concrete | Aggregate | 847 | Clay | 4233 | 1.2 | -3 | 3355 | 9603163
505-D-2011 | 505 | Driving | Rigid | 10/07/2020 | Concrete | Aggregate | 846 | Clay | 4229 | 0.7 | -3 | 3355 | 9603163
505-D-2011 | 505 | Driving | Rigid | 10/07/2020 | Concrete | Aggregate | 845 | Clay | 4225 | 1.3 | -10 | 3355 | 9603163
505-D-2011 | 505 | Driving | Rigid | 10/07/2020 | Concrete | Aggregate | 848 | Clay | 4235 | 0.2 | -3 | 3355 | 9603163
505-D-2011 | 505 | Driving | Rigid | 10/07/2020 | Concrete | Aggregate | 850 | Clay | 4240 | 0.3 | -3 | 3355 | 9603163
505-D-2011 | 505 | Driving | Rigid | 10/07/2020 | Concrete | Aggregate | 843 | Clay | 4220 | 1.1 | -10 | 3355 | 9603163
505-P-2011 | 505 | Passing | Rigid | 10/07/2020 | Concrete | Aggregate | 848 | Clay | 4235 | 1.3 | 3 | 3355 | 2061452
505-P-2011 | 505 | Passing | Rigid | 10/07/2020 | Concrete | Aggregate | 849 | Clay | 4237 | -0.1 | 3 | 3355 | 2061452
505-P-2011 | 505 | Passing | Rigid | 10/07/2020 | Concrete | Aggregate | 844 | Clay | 4224 | 0.8 | 3 | 3355 | 2061452
505-D-2011 | 505 | Driving | Rigid | 04/22/2021 | Concrete | Aggregate | 1344 | Clay | 4242 | 2.3 | -10 | 3552 | 10247753
505-D-2011 | 505 | Driving | Rigid | 04/22/2021 | Concrete | Aggregate | 1343 | Clay | 4240 | 0 | -3 | 3552 | 10247753
505-D-2011 | 505 | Driving | Rigid | 04/22/2021 | Concrete | Aggregate | 1334 | Clay | 4225 | 0.7 | -10 | 3552 | 10247753
505-D-2011 | 505 | Driving | Rigid | 04/22/2021 | Concrete | Aggregate | 1332 | Clay | 4224 | 2 | -3 | 3552 | 10247753
505-D-2011 | 505 | Driving | Rigid | 04/22/2021 | Concrete | Aggregate | 1336 | Clay | 4231 | 6.7 | -10 | 3552 | 10247753
505-P-2011 | 505 | Passing | Rigid | 04/22/2021 | Concrete | Aggregate | 1336 | Clay | 4229 | -0.7 | 3 | 3552 | 2266526
505-P-2011 | 505 | Passing | Rigid | 04/22/2021 | Concrete | Aggregate | 1339 | Clay | 4233 | 1.2 | 10 | 3552 | 2266526
505-P-2011 | 505 | Passing | Rigid | 04/22/2021 | Concrete | Aggregate | 1345 | Clay | 4244 | -0.8 | 3 | 3552 | 2266526
505-D-2011 | 505 | Driving | Rigid | 08/16/2021 | Concrete | Aggregate | 829 | Clay | 4239 | 2.7 | -10 | 3668 | 10486544
505-D-2011 | 505 | Driving | Rigid | 08/16/2021 | Concrete | Aggregate | 830 | Clay | 4240 | 1.1 | -10 | 3668 | 10486544
505-D-2011 | 505 | Driving | Rigid | 08/16/2021 | Concrete | Aggregate | 831 | Clay | 4242 | 3.8 | -10 | 3668 | 10486544
505-D-2011 | 505 | Driving | Rigid | 08/16/2021 | Concrete | Aggregate | 831 | Clay | 4244 | 1.2 | -10 | 3668 | 10486544
505-P-2011 | 505 | Passing | Rigid | 08/16/2021 | Concrete | Aggregate | 832 | Clay | 4244 | 0.9 | 3 | 3668 | 2349347
505-P-2011 | 505 | Passing | Rigid | 08/16/2021 | Concrete | Aggregate | 826 | Clay | 4225 | -0.4 | 10 | 3668 | 2349347
505-P-2011 | 505 | Passing | Rigid | 08/16/2021 | Concrete | Aggregate | 829 | Clay | 4237 | 0.5 | 3 | 3668 | 2349347
505-P-2011 | 505 | Passing | Rigid | 08/16/2021 | Concrete | Aggregate | 824 | Clay | 4222 | 0.2 | 3 | 3668 | 2349347
505-P-2011 | 505 | Passing | Rigid | 08/16/2021 | Concrete | Aggregate | 825 | Clay | 4224 | 1.7 | 10 | 3668 | 2349347
505-D-2011 | 505 | Driving | Rigid | 11/01/2021 | Concrete | Aggregate | 1004 | Clay | 4235 | 4.6 | -10 | 3745 | 10714243
505-P-2011 | 505 | Passing | Rigid | 11/01/2021 | Concrete | Aggregate | 959 | Clay | 4222 | -0.6 | 10 | 3745 | 2430665
505-D-2011 | 505 | Driving | Rigid | 06/08/2012 | Concrete | Aggregate | 1330 | Clay | 4240 | 0 | -3 | 312 | 680730
505-P-2011 | 505 | Passing | Rigid | 05/08/2013 | Concrete | Aggregate | 1101 | Clay | 4240 | 0.2 | 3 | 646 | 421606
505-D-2011 | 505 | Driving | Rigid | 09/24/2013 | Concrete | Aggregate | 1034 | Clay | 4231 | 0.1 | -10 | 785 | 1976993
505-P-2011 | 505 | Passing | Rigid | 09/24/2013 | Concrete | Aggregate | 1033 | Clay | 4225 | 1.2 | 3 | 785 | 498655
505-D-2011 | 505 | Driving | Rigid | 05/13/2014 | Concrete | Aggregate | 958 | Clay | 4224 | 0.3 | -10 | 1016 | 2668360
505-D-2011 | 505 | Driving | Rigid | 05/13/2014 | Concrete | Aggregate | 1011 | Clay | 4239 | -0.3 | -10 | 1016 | 2668360
505-D-2011 | 505 | Driving | Rigid | 04/14/2015 | Concrete | Aggregate | 1033 | Clay | 4240 | -1 | -10 | 1352 | 3825689
505-D-2011 | 505 | Driving | Rigid | 04/14/2015 | Concrete | Aggregate | 1030 | Clay | 4235 | 1.5 | -10 | 1352 | 3825689
505-D-2011 | 505 | Driving | Rigid | 04/14/2015 | Concrete | Aggregate | 1029 | Clay | 4233 | 1.4 | -10 | 1352 | 3825689
505-D-2011 | 505 | Driving | Rigid | 04/14/2015 | Concrete | Aggregate | 1034 | Clay | 4242 | -0.1 | -3 | 1352 | 3825689
505-D-2011 | 505 | Driving | Rigid | 04/14/2015 | Concrete | Aggregate | 1034 | Clay | 4242 | 1.2 | -10 | 1352 | 3825689
505-P-2011 | 505 | Passing | Rigid | 04/14/2015 | Concrete | Aggregate | 1025 | Clay | 4225 | 0.3 | 10 | 1352 | 802202
505-P-2011 | 505 | Passing | Rigid | 04/14/2015 | Concrete | Aggregate | 1019 | Clay | 4224 | 0.2 | 3 | 1352 | 802202
505-P-2011 | 505 | Passing | Rigid | 04/14/2015 | Concrete | Aggregate | 1018 | Clay | 4222 | -1.4 | 10 | 1352 | 802202
505-P-2011 | 505 | Passing | Rigid | 04/14/2015 | Concrete | Aggregate | 1033 | Clay | 4239 | 0.4 | 3 | 1352 | 802202
505-P-2011 | 505 | Passing | Rigid | 04/14/2015 | Concrete | Aggregate | 1035 | Clay | 4242 | -0.3 | 10 | 1352 | 802202
505-P-2011 | 505 | Passing | Rigid | 04/14/2015 | Concrete | Aggregate | 1034 | Clay | 4240 | -0.1 | 3 | 1352 | 802202
505-D-2011 | 505 | Driving | Rigid | 04/16/2015 | Concrete | Aggregate | 1106 | Clay | 4225 | -0.2 | -10 | 1354 | 3825689
505-D-2011 | 505 | Driving | Rigid | 04/16/2015 | Concrete | Aggregate | 1107 | Clay | 4227 | 0.7 | -10 | 1354 | 3825689
505-D-2011 | 505 | Driving | Rigid | 07/16/2015 | Concrete | Aggregate | 823 | Clay | 4231 | 1.4 | -10 | 1445 | 4135873
505-D-2011 | 505 | Driving | Rigid | 07/16/2015 | Concrete | Aggregate | 824 | Clay | 4233 | 1 | -3 | 1445 | 4135873
505-D-2011 | 505 | Driving | Rigid | 07/16/2015 | Concrete | Aggregate | 826 | Clay | 4239 | -1 | -10 | 1445 | 4135873
505-D-2011 | 505 | Driving | Rigid | 07/16/2015 | Concrete | Aggregate | 822 | Clay | 4229 | 0.3 | -3 | 1445 | 4135873
505-P-2011 | 505 | Passing | Rigid | 07/16/2015 | Concrete | Aggregate | 821 | Clay | 4225 | 1.2 | 3 | 1445 | 814447
505-P-2011 | 505 | Passing | Rigid | 07/16/2015 | Concrete | Aggregate | 826 | Clay | 4237 | 1.1 | 10 | 1445 | 814447
505-P-2011 | 505 | Passing | Rigid | 07/16/2015 | Concrete | Aggregate | 822 | Clay | 4227 | 0.9 | 3 | 1445 | 814447
505-P-2011 | 505 | Passing | Rigid | 07/16/2015 | Concrete | Aggregate | 824 | Clay | 4233 | 0.4 | 3 | 1445 | 814447
505-D-2011 | 505 | Driving | Rigid | 10/15/2015 | Concrete | Aggregate | 1253 | Clay | 4227 | -0.5 | -3 | 1536 | 4389410
505-P-2011 | 505 | Passing | Rigid | 10/15/2015 | Concrete | Aggregate | 1301 | Clay | 4244 | -0.2 | 10 | 1536 | 823659
505-P-2011 | 505 | Passing | Rigid | 10/15/2015 | Concrete | Aggregate | 1257 | Clay | 4237 | 0.5 | 10 | 1536 | 823659
505-D-2011 | 505 | Driving | Rigid | 05/16/2016 | Concrete | Aggregate | 1327 | Clay | 4242 | 0.2 | -3 | 1750 | 5238125
505-D-2011 | 505 | Driving | Rigid | 05/16/2016 | Concrete | Aggregate | 1322 | Clay | 4237 | -0.1 | -3 | 1750 | 5238125
505-D-2011 | 505 | Driving | Rigid | 05/16/2016 | Concrete | Aggregate | 1313 | Clay | 4229 | 0.3 | -10 | 1750 | 5238125
505-D-2011 | 505 | Driving | Rigid | 05/16/2016 | Concrete | Aggregate | 1302 | Clay | 4220 | -0.3 | -10 | 1750 | 5238125
505-P-2011 | 505 | Passing | Rigid | 05/16/2016 | Concrete | Aggregate | 1319 | Clay | 4233 | 0.1 | 3 | 1750 | 1003401
505-D-2011 | 505 | Driving | Rigid | 05/16/2017 | Concrete | Aggregate | 1337 | Clay | 4235 | 0.4 | -3 | 2115 | 6125588
505-D-2011 | 505 | Driving | Rigid | 05/16/2017 | Concrete | Aggregate | 1338 | Clay | 4239 | 1 | -10 | 2115 | 6125588
505-D-2011 | 505 | Driving | Rigid | 05/16/2017 | Concrete | Aggregate | 1340 | Clay | 4242 | 0.3 | -3 | 2115 | 6125588
505-D-2011 | 505 | Driving | Rigid | 05/16/2017 | Concrete | Aggregate | 1342 | Clay | 4244 | 0.3 | -3 | 2115 | 6125588
505-P-2011 | 505 | Passing | Rigid | 05/16/2017 | Concrete | Aggregate | 1336 | Clay | 4233 | 0.1 | 10 | 2115 | 1151933
505-P-2011 | 505 | Passing | Rigid | 05/16/2017 | Concrete | Aggregate | 1342 | Clay | 4244 | 0.1 | 10 | 2115 | 1151933
505-D-2011 | 505 | Driving | Rigid | 04/15/2019 | Concrete | Aggregate | 922 | Clay | 4242 | 2.6 | -10 | 2814 | 8125352
505-D-2011 | 505 | Driving | Rigid | 04/15/2019 | Concrete | Aggregate | 922 | Clay | 4240 | -1.8 | -3 | 2814 | 8125352
505-D-2011 | 505 | Driving | Rigid | 04/15/2019 | Concrete | Aggregate | 915 | Clay | 4222 | -0.9 | -3 | 2814 | 8125352
505-P-2011 | 505 | Passing | Rigid | 04/15/2019 | Concrete | Aggregate | 917 | Clay | 4225 | 2.1 | 3 | 2814 | 1574065
505-P-2011 | 505 | Passing | Rigid | 04/15/2019 | Concrete | Aggregate | 922 | Clay | 4240 | 0.3 | 10 | 2814 | 1574065
505-D-2011 | 505 | Driving | Rigid | 10/16/2019 | Concrete | Aggregate | 1350 | Clay | 4237 | 2.8 | -3 | 2998 | 8683636
505-D-2011 | 505 | Driving | Rigid | 10/16/2019 | Concrete | Aggregate | 1345 | Clay | 4224 | 2 | -10 | 2998 | 8683636
505-D-2011 | 505 | Driving | Rigid | 10/16/2019 | Concrete | Aggregate | 1344 | Clay | 4222 | 1.3 | -10 | 2998 | 8683636
505-D-2011 | 505 | Driving | Rigid | 10/16/2019 | Concrete | Aggregate | 1348 | Clay | 4231 | 6 | -10 | 2998 | 8683636
505-D-2011 | 505 | Driving | Rigid | 10/16/2019 | Concrete | Aggregate | 1352 | Clay | 4242 | 2.9 | -10 | 2998 | 8683636
505-P-2011 | 505 | Passing | Rigid | 10/16/2019 | Concrete | Aggregate | 1346 | Clay | 4225 | -0.3 | 10 | 2998 | 1782481
505-P-2011 | 505 | Passing | Rigid | 10/16/2019 | Concrete | Aggregate | 1353 | Clay | 4242 | -0.5 | 10 | 2998 | 1782481
505-P-2011 | 505 | Passing | Rigid | 10/16/2019 | Concrete | Aggregate | 1351 | Clay | 4239 | 1.1 | 10 | 2998 | 1782481
505-P-2011 | 505 | Passing | Rigid | 10/16/2019 | Concrete | Aggregate | 1348 | Clay | 4231 | 3.2 | 3 | 2998 | 1782481
505-P-2011 | 505 | Passing | Rigid | 10/16/2019 | Concrete | Aggregate | 1350 | Clay | 4235 | 3.2 | 10 | 2998 | 1782481
505-P-2011 | 505 | Passing | Rigid | 10/16/2019 | Concrete | Aggregate | 1354 | Clay | 4244 | -0.9 | 10 | 2998 | 1782481
505-P-2011 | 505 | Passing | Rigid | 10/16/2019 | Concrete | Aggregate | 1347 | Clay | 4227 | -0.1 | 10 | 2998 | 1782481
505-P-2011 | 505 | Passing | Rigid | 10/16/2019 | Concrete | Aggregate | 1350 | Clay | 4235 | 1.5 | 3 | 2998 | 1782481
505-P-2011 | 505 | Passing | Rigid | 10/16/2019 | Concrete | Aggregate | 1343 | Clay | 4220 | 1.2 | 10 | 2998 | 1782481
505-D-2011 | 505 | Driving | Rigid | 10/07/2020 | Concrete | Aggregate | 851 | Clay | 4242 | 0 | -3 | 3355 | 9603163
505-D-2011 | 505 | Driving | Rigid | 10/07/2020 | Concrete | Aggregate | 845 | Clay | 4225 | 0.3 | -3 | 3355 | 9603163
505-D-2011 | 505 | Driving | Rigid | 10/07/2020 | Concrete | Aggregate | 847 | Clay | 4231 | 6.3 | -10 | 3355 | 9603163
505-D-2011 | 505 | Driving | Rigid | 10/07/2020 | Concrete | Aggregate | 848 | Clay | 4235 | 4.7 | -10 | 3355 | 9603163
505-D-2011 | 505 | Driving | Rigid | 04/22/2021 | Concrete | Aggregate | 1334 | Clay | 4227 | 2.3 | -10 | 3552 | 10247753
505-D-2011 | 505 | Driving | Rigid | 06/08/2012 | Concrete | Aggregate | 1330 | Clay | 4240 | -0.4 | -10 | 312 | 680730
505-D-2011 | 505 | Driving | Rigid | 06/08/2012 | Concrete | Aggregate | 1329 | Clay | 4231 | 0.1 | -3 | 312 | 680730
505-P-2011 | 505 | Passing | Rigid | 06/08/2012 | Concrete | Aggregate | 1330 | Clay | 4231 | 0 | 10 | 312 | 160687
505-D-2011 | 505 | Driving | Rigid | 05/08/2013 | Concrete | Aggregate | 1050 | Clay | 4225 | 0.3 | -10 | 646 | 1764576
505-D-2011 | 505 | Driving | Rigid | 09/24/2013 | Concrete | Aggregate | 1035 | Clay | 4240 | -0.9 | -10 | 785 | 1976993
505-D-2011 | 505 | Driving | Rigid | 05/13/2014 | Concrete | Aggregate | 1005 | Clay | 4231 | 0.8 | -3 | 1016 | 2668360
505-D-2011 | 505 | Driving | Rigid | 05/13/2014 | Concrete | Aggregate | 956 | Clay | 4220 | 0.7 | -3 | 1016 | 2668360
505-P-2011 | 505 | Passing | Rigid | 05/13/2014 | Concrete | Aggregate | 1001 | Clay | 4225 | 0.4 | 10 | 1016 | 667734
505-P-2011 | 505 | Passing | Rigid | 05/13/2014 | Concrete | Aggregate | 1010 | Clay | 4237 | 0.2 | 3 | 1016 | 667734
505-P-2011 | 505 | Passing | Rigid | 05/13/2014 | Concrete | Aggregate | 1012 | Clay | 4239 | 0.5 | 10 | 1016 | 667734
505-D-2011 | 505 | Driving | Rigid | 04/14/2015 | Concrete | Aggregate | 1018 | Clay | 4222 | 0 | -10 | 1352 | 3825689
505-D-2011 | 505 | Driving | Rigid | 04/14/2015 | Concrete | Aggregate | 1027 | Clay | 4229 | -0.5 | -10 | 1352 | 3825689
505-P-2011 | 505 | Passing | Rigid | 04/14/2015 | Concrete | Aggregate | 1025 | Clay | 4225 | 1.2 | 3 | 1352 | 802202
505-P-2011 | 505 | Passing | Rigid | 04/14/2015 | Concrete | Aggregate | 1017 | Clay | 4022 | 0.9 | 10 | 1352 | 802202
505-P-2011 | 505 | Passing | Rigid | 04/14/2015 | Concrete | Aggregate | 1033 | Clay | 4239 | 0.2 | 10 | 1352 | 802202
505-P-2011 | 505 | Passing | Rigid | 04/14/2015 | Concrete | Aggregate | 1029 | Clay | 4233 | 0.8 | 3 | 1352 | 802202
505-D-2011 | 505 | Driving | Rigid | 04/16/2015 | Concrete | Aggregate | 1106 | Clay | 4222 | -0.2 | -10 | 1354 | 3825689
505-D-2011 | 505 | Driving | Rigid | 07/16/2015 | Concrete | Aggregate | 823 | Clay | 4231 | 1.3 | -3 | 1445 | 4135873
505-D-2011 | 505 | Driving | Rigid | 07/16/2015 | Concrete | Aggregate | 825 | Clay | 4235 | 0.5 | -10 | 1445 | 4135873
505-D-2011 | 505 | Driving | Rigid | 07/16/2015 | Concrete | Aggregate | 819 | Clay | 4222 | 0 | -10 | 1445 | 4135873
505-P-2011 | 505 | Passing | Rigid | 07/16/2015 | Concrete | Aggregate | 828 | Clay | 4242 | -1.1 | 10 | 1445 | 814447
505-P-2011 | 505 | Passing | Rigid | 07/16/2015 | Concrete | Aggregate | 825 | Clay | 4235 | 0.8 | 10 | 1445 | 814447
505-P-2011 | 505 | Passing | Rigid | 07/16/2015 | Concrete | Aggregate | 819 | Clay | 4022 | -0.2 | 10 | 1445 | 814447
505-P-2011 | 505 | Passing | Rigid | 07/16/2015 | Concrete | Aggregate | 821 | Clay | 4225 | 0.7 | 10 | 1445 | 814447
505-P-2011 | 505 | Passing | Rigid | 07/16/2015 | Concrete | Aggregate | 823 | Clay | 4231 | 0.4 | 10 | 1445 | 814447
505-D-2011 | 505 | Driving | Rigid | 10/15/2015 | Concrete | Aggregate | 1253 | Clay | 4227 | 0.2 | -10 | 1536 | 4389410
505-D-2011 | 505 | Driving | Rigid | 10/15/2015 | Concrete | Aggregate | 1256 | Clay | 4235 | 0.2 | -3 | 1536 | 4389410
505-D-2011 | 505 | Driving | Rigid | 10/15/2015 | Concrete | Aggregate | 1251 | Clay | 4224 | 0.4 | -3 | 1536 | 4389410
505-D-2011 | 505 | Driving | Rigid | 10/15/2015 | Concrete | Aggregate | 1259 | Clay | 4242 | 1.5 | -10 | 1536 | 4389410
505-D-2011 | 505 | Driving | Rigid | 10/15/2015 | Concrete | Aggregate | 1300 | Clay | 4244 | 0.9 | -10 | 1536 | 4389410
505-P-2011 | 505 | Passing | Rigid | 10/15/2015 | Concrete | Aggregate | 1255 | Clay | 4233 | 0.8 | 3 | 1536 | 823659
505-P-2011 | 505 | Passing | Rigid | 10/15/2015 | Concrete | Aggregate | 1250 | Clay | 4222 | 0 | 3 | 1536 | 823659
505-P-2011 | 505 | Passing | Rigid | 10/15/2015 | Concrete | Aggregate | 1250 | Clay | 4222 | -2 | 10 | 1536 | 823659
505-P-2011 | 505 | Passing | Rigid | 10/15/2015 | Concrete | Aggregate | 1249 | Clay | 4220 | -0.3 | 3 | 1536 | 823659
505-D-2011 | 505 | Driving | Rigid | 05/16/2016 | Concrete | Aggregate | 1328 | Clay | 4244 | 0.4 | -10 | 1750 | 5238125
505-D-2011 | 505 | Driving | Rigid | 05/16/2016 | Concrete | Aggregate | 1310 | Clay | 4225 | 0.1 | -3 | 1750 | 5238125
505-P-2011 | 505 | Passing | Rigid | 05/16/2016 | Concrete | Aggregate | 1317 | Clay | 4231 | 0.1 | 10 | 1750 | 1003401
505-P-2011 | 505 | Passing | Rigid | 05/16/2016 | Concrete | Aggregate | 1305 | Clay | 4222 | -1.5 | 10 | 1750 | 1003401
505-P-2011 | 505 | Passing | Rigid | 05/16/2016 | Concrete | Aggregate | 1313 | Clay | 4229 | -0.7 | 3 | 1750 | 1003401
505-P-2011 | 505 | Passing | Rigid | 05/16/2016 | Concrete | Aggregate | 1316 | Clay | 4231 | 1.4 | 3 | 1750 | 1003401
505-P-2011 | 505 | Passing | Rigid | 05/16/2016 | Concrete | Aggregate | 1329 | Clay | 4244 | -0.6 | 10 | 1750 | 1003401
505-P-2011 | 505 | Passing | Rigid | 05/16/2016 | Concrete | Aggregate | 1322 | Clay | 4237 | -0.4 | 3 | 1750 | 1003401
505-P-2011 | 505 | Passing | Rigid | 05/16/2016 | Concrete | Aggregate | 1324 | Clay | 4239 | -0.2 | 10 | 1750 | 1003401
505-P-2011 | 505 | Passing | Rigid | 05/16/2016 | Concrete | Aggregate | 1327 | Clay | 4242 | -0.3 | 3 | 1750 | 1003401
505-P-2011 | 505 | Passing | Rigid | 05/16/2016 | Concrete | Aggregate | 1327 | Clay | 4242 | -0.6 | 10 | 1750 | 1003401
505-D-2011 | 505 | Driving | Rigid | 05/16/2017 | Concrete | Aggregate | 1338 | Clay | 4237 | 0.2 | -3 | 2115 | 6125588
505-D-2011 | 505 | Driving | Rigid | 05/16/2017 | Concrete | Aggregate | 1330 | Clay | 4222 | 0.7 | -3 | 2115 | 6125588
505-P-2011 | 505 | Passing | Rigid | 05/16/2017 | Concrete | Aggregate | 1330 | Clay | 4222 | 0.2 | 3 | 2115 | 1151933
505-P-2011 | 505 | Passing | Rigid | 05/16/2017 | Concrete | Aggregate | 1335 | Clay | 4231 | 2.4 | 3 | 2115 | 1151933
505-P-2011 | 505 | Passing | Rigid | 05/16/2017 | Concrete | Aggregate | 1341 | Clay | 4242 | -0.7 | 10 | 2115 | 1151933
505-D-2011 | 505 | Driving | Rigid | 04/15/2019 | Concrete | Aggregate | 917 | Clay | 4227 | 2.8 | -10 | 2814 | 8125352
505-D-2011 | 505 | Driving | Rigid | 04/15/2019 | Concrete | Aggregate | 916 | Clay | 4224 | 2.3 | -3 | 2814 | 8125352
505-D-2011 | 505 | Driving | Rigid | 04/15/2019 | Concrete | Aggregate | 922 | Clay | 4240 | -0.9 | -10 | 2814 | 8125352
505-D-2011 | 505 | Driving | Rigid | 04/15/2019 | Concrete | Aggregate | 921 | Clay | 4239 | 2.6 | -3 | 2814 | 8125352
505-P-2011 | 505 | Passing | Rigid | 04/15/2019 | Concrete | Aggregate | 917 | Clay | 4225 | 3.5 | 10 | 2814 | 1574065
505-P-2011 | 505 | Passing | Rigid | 04/15/2019 | Concrete | Aggregate | 916 | Clay | 4222 | 2.8 | 3 | 2814 | 1574065
505-P-2011 | 505 | Passing | Rigid | 04/15/2019 | Concrete | Aggregate | 921 | Clay | 4239 | -3.2 | 3 | 2814 | 1574065
505-P-2011 | 505 | Passing | Rigid | 04/15/2019 | Concrete | Aggregate | 921 | Clay | 4237 | 1.7 | 10 | 2814 | 1574065
505-D-2011 | 505 | Driving | Rigid | 10/16/2019 | Concrete | Aggregate | 1350 | Clay | 4235 | 0.1 | -3 | 2998 | 8683636
505-D-2011 | 505 | Driving | Rigid | 10/16/2019 | Concrete | Aggregate | 1349 | Clay | 4235 | 4.5 | -10 | 2998 | 8683636
505-D-2011 | 505 | Driving | Rigid | 10/16/2019 | Concrete | Aggregate | 1352 | Clay | 4240 | 0.3 | -3 | 2998 | 8683636
505-D-2011 | 505 | Driving | Rigid | 10/16/2019 | Concrete | Aggregate | 1343 | Clay | 4220 | 1.1 | -3 | 2998 | 8683636
505-D-2011 | 505 | Driving | Rigid | 10/16/2019 | Concrete | Aggregate | 1345 | Clay | 4224 | 2.2 | -3 | 2998 | 8683636
505-D-2011 | 505 | Driving | Rigid | 10/16/2019 | Concrete | Aggregate | 1347 | Clay | 4229 | 1.2 | -10 | 2998 | 8683636
505-P-2011 | 505 | Passing | Rigid | 10/16/2019 | Concrete | Aggregate | 1344 | Clay | 4222 | 0.6 | 3 | 2998 | 1782481
505-P-2011 | 505 | Passing | Rigid | 04/22/2021 | Concrete | Aggregate | 1332 | Clay | 4224 | 0.7 | 3 | 3552 | 2266526
505-D-2011 | 505 | Driving | Rigid | 08/16/2021 | Concrete | Aggregate | 825 | Clay | 4225 | 3.5 | -10 | 3668 | 10486544
505-D-2011 | 505 | Driving | Rigid | 08/16/2021 | Concrete | Aggregate | 826 | Clay | 4229 | 1.4 | -3 | 3668 | 10486544
505-D-2011 | 505 | Driving | Rigid | 08/16/2021 | Concrete | Aggregate | 827 | Clay | 4231 | 6.9 | -10 | 3668 | 10486544
505-P-2011 | 505 | Passing | Rigid | 08/16/2021 | Concrete | Aggregate | 827 | Clay | 4231 | 4 | 3 | 3668 | 2349347
505-P-2011 | 505 | Passing | Rigid | 08/16/2021 | Concrete | Aggregate | 828 | Clay | 4233 | 1.1 | 10 | 3668 | 2349347
505-P-2011 | 505 | Passing | Rigid | 08/16/2021 | Concrete | Aggregate | 823 | Clay | 4220 | 1.8 | 10 | 3668 | 2349347
505-D-2011 | 505 | Driving | Rigid | 11/01/2021 | Concrete | Aggregate | 1005 | Clay | 4239 | 2.8 | -3 | 3745 | 10714243
505-D-2011 | 505 | Driving | Rigid | 11/01/2021 | Concrete | Aggregate | 1005 | Clay | 4239 | 1.6 | -10 | 3745 | 10714243
505-D-2011 | 505 | Driving | Rigid | 11/01/2021 | Concrete | Aggregate | 959 | Clay | 4224 | 2.9 | -3 | 3745 | 10714243
505-D-2011 | 505 | Driving | Rigid | 11/01/2021 | Concrete | Aggregate | 1005 | Clay | 4237 | 3.5 | -10 | 3745 | 10714243
505-D-2011 | 505 | Driving | Rigid | 11/01/2021 | Concrete | Aggregate | 1002 | Clay | 4231 | 4.5 | -3 | 3745 | 10714243
505-P-2011 | 505 | Passing | Rigid | 11/01/2021 | Concrete | Aggregate | 1005 | Clay | 4237 | 0.6 | 3 | 3745 | 2430665
505-P-2011 | 505 | Passing | Rigid | 11/01/2021 | Concrete | Aggregate | 1005 | Clay | 4237 | 2.1 | 10 | 3745 | 2430665
505-P-2011 | 505 | Passing | Rigid | 11/01/2021 | Concrete | Aggregate | 1004 | Clay | 4233 | 0.4 | 10 | 3745 | 2430665
505-P-2011 | 505 | Passing | Rigid | 11/01/2021 | Concrete | Aggregate | 1003 | Clay | 4233 | 1.1 | 3 | 3745 | 2430665
505-P-2011 | 505 | Passing | Rigid | 11/01/2021 | Concrete | Aggregate | 1008 | Clay | 4244 | 0.1 | 10 | 3745 | 2430665
505-P-2011 | 505 | Passing | Rigid | 11/01/2021 | Concrete | Aggregate | 1001 | Clay | 4227 | 1 | 10 | 3745 | 2430665
505-P-2011 | 505 | Passing | Rigid | 11/01/2021 | Concrete | Aggregate | 1001 | Clay | 4227 | 1.5 | 3 | 3745 | 2430665
505-P-2011 | 505 | Passing | Rigid | 11/01/2021 | Concrete | Aggregate | 1006 | Clay | 4240 | 0.3 | 10 | 3745 | 2430665
505-P-2011 | 505 | Passing | Rigid | 05/13/2014 | Concrete | Aggregate | 1016 | Clay | 4242 | 0 | 10 | 1016 | 667734
505-P-2011 | 505 | Passing | Rigid | 05/13/2014 | Concrete | Aggregate | 1014 | Clay | 4240 | -0.5 | 10 | 1016 | 667734
505-P-2011 | 505 | Passing | Rigid | 05/13/2014 | Concrete | Aggregate | 959 | Clay | 4224 | 0.6 | 10 | 1016 | 667734
505-D-2011 | 505 | Driving | Rigid | 04/14/2015 | Concrete | Aggregate | 1032 | Clay | 4239 | 0.3 | -10 | 1352 | 3825689
505-D-2011 | 505 | Driving | Rigid | 04/14/2015 | Concrete | Aggregate | 1029 | Clay | 4233 | 1.4 | -3 | 1352 | 3825689
505-D-2011 | 505 | Driving | Rigid | 04/14/2015 | Concrete | Aggregate | 1026 | Clay | 4227 | 0.7 | -3 | 1352 | 3825689
505-D-2011 | 505 | Driving | Rigid | 04/14/2015 | Concrete | Aggregate | 1025 | Clay | 4227 | 0.9 | -10 | 1352 | 3825689
505-P-2011 | 505 | Passing | Rigid | 04/14/2015 | Concrete | Aggregate | 1034 | Clay | 4240 | -0.9 | 10 | 1352 | 802202
505-P-2011 | 505 | Passing | Rigid | 04/14/2015 | Concrete | Aggregate | 1028 | Clay | 4231 | 1.9 | 3 | 1352 | 802202
505-P-2011 | 505 | Passing | Rigid | 04/14/2015 | Concrete | Aggregate | 1035 | Clay | 4242 | 0.1 | 3 | 1352 | 802202
505-D-2011 | 505 | Driving | Rigid | 04/16/2015 | Concrete | Aggregate | 1109 | Clay | 4240 | -0.2 | -10 | 1354 | 3825689
505-D-2011 | 505 | Driving | Rigid | 04/16/2015 | Concrete | Aggregate | 1109 | Clay | 4243 | 1.4 | -10 | 1354 | 3825689
505-D-2011 | 505 | Driving | Rigid | 04/16/2015 | Concrete | Aggregate | 1108 | Clay | 4238 | 0.6 | -10 | 1354 | 3825689
505-D-2011 | 505 | Driving | Rigid | 04/16/2015 | Concrete | Aggregate | 1106 | Clay | 4220 | -0.1 | -10 | 1354 | 3825689
505-D-2011 | 505 | Driving | Rigid | 04/16/2015 | Concrete | Aggregate | 1107 | Clay | 4230 | -0.5 | -10 | 1354 | 3825689
505-D-2011 | 505 | Driving | Rigid | 04/16/2015 | Concrete | Aggregate | 1108 | Clay | 4232 | 1.8 | -10 | 1354 | 3825689
505-D-2011 | 505 | Driving | Rigid | 04/16/2015 | Concrete | Aggregate | 1108 | Clay | 4235 | 1.4 | -10 | 1354 | 3825689
505-D-2011 | 505 | Driving | Rigid | 07/16/2015 | Concrete | Aggregate | 824 | Clay | 4233 | 1.8 | -10 | 1445 | 4135873
505-D-2011 | 505 | Driving | Rigid | 07/16/2015 | Concrete | Aggregate | 818 | Clay | 4022 | 0.8 | -10 | 1445 | 4135873
505-D-2011 | 505 | Driving | Rigid | 07/16/2015 | Concrete | Aggregate | 826 | Clay | 4239 | 2 | -3 | 1445 | 4135873
505-D-2011 | 505 | Driving | Rigid | 07/16/2015 | Concrete | Aggregate | 821 | Clay | 4225 | 0.8 | -3 | 1445 | 4135873
505-D-2011 | 505 | Driving | Rigid | 07/16/2015 | Concrete | Aggregate | 820 | Clay | 4224 | 0.4 | -3 | 1445 | 4135873
505-P-2011 | 505 | Passing | Rigid | 07/16/2015 | Concrete | Aggregate | 823 | Clay | 4231 | 1.7 | 3 | 1445 | 814447
505-P-2011 | 505 | Passing | Rigid | 07/16/2015 | Concrete | Aggregate | 820 | Clay | 4224 | 0.3 | 3 | 1445 | 814447
505-P-2011 | 505 | Passing | Rigid | 07/16/2015 | Concrete | Aggregate | 821 | Clay | 4224 | 1.3 | 10 | 1445 | 814447
505-P-2011 | 505 | Passing | Rigid | 07/16/2015 | Concrete | Aggregate | 827 | Clay | 4240 | -0.7 | 10 | 1445 | 814447
505-P-2011 | 505 | Passing | Rigid | 07/16/2015 | Concrete | Aggregate | 819 | Clay | 4222 | -0.1 | 3 | 1445 | 814447
505-D-2011 | 505 | Driving | Rigid | 10/15/2015 | Concrete | Aggregate | 1255 | Clay | 4233 | 1.9 | -10 | 1536 | 4389410
505-D-2011 | 505 | Driving | Rigid | 10/15/2015 | Concrete | Aggregate | 1255 | Clay | 4233 | 1.4 | -3 | 1536 | 4389410
505-D-2011 | 505 | Driving | Rigid | 10/15/2015 | Concrete | Aggregate | 1249 | Clay | 4220 | 0 | -10 | 1536 | 4389410
505-D-2011 | 505 | Driving | Rigid | 10/15/2015 | Concrete | Aggregate | 1249 | Clay | 4220 | 0.3 | -3 | 1536 | 4389410
505-D-2011 | 505 | Driving | Rigid | 10/15/2015 | Concrete | Aggregate | 1250 | Clay | 4222 | -0.2 | -3 | 1536 | 4389410
505-P-2011 | 505 | Passing | Rigid | 10/15/2015 | Concrete | Aggregate | 1259 | Clay | 4240 | -0.7 | 10 | 1536 | 823659
505-P-2011 | 505 | Passing | Rigid | 10/15/2015 | Concrete | Aggregate | 1251 | Clay | 4224 | 0.2 | 3 | 1536 | 823659
505-P-2011 | 505 | Passing | Rigid | 10/15/2015 | Concrete | Aggregate | 1250 | Clay | 4220 | 0.8 | 10 | 1536 | 823659
505-D-2011 | 505 | Driving | Rigid | 05/16/2016 | Concrete | Aggregate | 1323 | Clay | 4239 | 1 | -3 | 1750 | 5238125
505-D-2011 | 505 | Driving | Rigid | 05/16/2016 | Concrete | Aggregate | 1325 | Clay | 4240 | -0.7 | -3 | 1750 | 5238125
505-P-2011 | 505 | Passing | Rigid | 05/16/2016 | Concrete | Aggregate | 1307 | Clay | 4224 | -0.3 | 10 | 1750 | 1003401
505-P-2011 | 505 | Passing | Rigid | 05/16/2016 | Concrete | Aggregate | 1303 | Clay | 4220 | -1 | 3 | 1750 | 1003401
505-P-2011 | 505 | Passing | Rigid | 05/16/2016 | Concrete | Aggregate | 1305 | Clay | 4222 | -0.4 | 3 | 1750 | 1003401
505-P-2011 | 505 | Passing | Rigid | 05/16/2016 | Concrete | Aggregate | 1325 | Clay | 4240 | -0.3 | 3 | 1750 | 1003401
505-P-2011 | 505 | Passing | Rigid | 05/16/2017 | Concrete | Aggregate | 1331 | Clay | 4224 | 0.7 | 10 | 2115 | 1151933
505-P-2011 | 505 | Passing | Rigid | 05/16/2017 | Concrete | Aggregate | 1335 | Clay | 4231 | 0.8 | 10 | 2115 | 1151933
505-D-2011 | 505 | Driving | Rigid | 04/15/2019 | Concrete | Aggregate | 919 | Clay | 4231 | 5.2 | -10 | 2814 | 8125352
505-D-2011 | 505 | Driving | Rigid | 04/15/2019 | Concrete | Aggregate | 920 | Clay | 4235 | 1.7 | -3 | 2814 | 8125352
505-D-2011 | 505 | Driving | Rigid | 04/15/2019 | Concrete | Aggregate | 916 | Clay | 4224 | 3.5 | -10 | 2814 | 8125352
505-D-2011 | 505 | Driving | Rigid | 04/15/2019 | Concrete | Aggregate | 923 | Clay | 4242 | 1.7 | -3 | 2814 | 8125352
505-D-2011 | 505 | Driving | Rigid | 04/15/2019 | Concrete | Aggregate | 920 | Clay | 4237 | 3.3 | -10 | 2814 | 8125352
505-P-2011 | 505 | Passing | Rigid | 04/15/2019 | Concrete | Aggregate | 919 | Clay | 4231 | 2.1 | 10 | 2814 | 1574065
505-P-2011 | 505 | Passing | Rigid | 04/15/2019 | Concrete | Aggregate | 918 | Clay | 4227 | -2.6 | 3 | 2814 | 1574065
505-P-2011 | 505 | Passing | Rigid | 04/15/2019 | Concrete | Aggregate | 916 | Clay | 4224 | 1.2 | 10 | 2814 | 1574065
505-P-2011 | 505 | Passing | Rigid | 04/15/2019 | Concrete | Aggregate | 923 | Clay | 4244 | -1.6 | 3 | 2814 | 1574065
505-P-2011 | 505 | Passing | Rigid | 04/15/2019 | Concrete | Aggregate | 921 | Clay | 4237 | 3 | 3 | 2814 | 1574065
505-D-2011 | 505 | Driving | Rigid | 10/16/2019 | Concrete | Aggregate | 1351 | Clay | 4239 | 2.5 | -3 | 2998 | 8683636
505-D-2011 | 505 | Driving | Rigid | 10/16/2019 | Concrete | Aggregate | 1348 | Clay | 4231 | 3.3 | -3 | 2998 | 8683636
505-D-2011 | 505 | Driving | Rigid | 10/16/2019 | Concrete | Aggregate | 1344 | Clay | 4222 | 0.1 | -3 | 2998 | 8683636
505-P-2011 | 505 | Passing | Rigid | 10/16/2019 | Concrete | Aggregate | 1343 | Clay | 4220 | 0.1 | 3 | 2998 | 1782481
505-P-2011 | 505 | Passing | Rigid | 10/16/2019 | Concrete | Aggregate | 1353 | Clay | 4244 | 0.3 | 3 | 2998 | 1782481
505-P-2011 | 505 | Passing | Rigid | 10/16/2019 | Concrete | Aggregate | 1352 | Clay | 4240 | 0 | 3 | 2998 | 1782481
505-P-2011 | 505 | Passing | Rigid | 10/16/2019 | Concrete | Aggregate | 1348 | Clay | 4229 | -0.4 | 10 | 2998 | 1782481
505-D-2011 | 505 | Driving | Rigid | 10/07/2020 | Concrete | Aggregate | 850 | Clay | 4242 | 2.4 | -10 | 3355 | 9603163
505-D-2011 | 505 | Driving | Rigid | 10/07/2020 | Concrete | Aggregate | 851 | Clay | 4244 | 0.5 | -3 | 3355 | 9603163
505-P-2011 | 505 | Passing | Rigid | 10/07/2020 | Concrete | Aggregate | 849 | Clay | 4237 | 0.8 | 10 | 3355 | 2061452
505-P-2011 | 505 | Passing | Rigid | 10/07/2020 | Concrete | Aggregate | 845 | Clay | 4224 | 0 | 10 | 3355 | 2061452
505-P-2011 | 505 | Passing | Rigid | 10/07/2020 | Concrete | Aggregate | 852 | Clay | 4244 | 0.8 | 10 | 3355 | 2061452
505-D-2011 | 505 | Driving | Rigid | 04/22/2021 | Concrete | Aggregate | 1342 | Clay | 4239 | 1.9 | -3 | 3552 | 10247753
505-D-2011 | 505 | Driving | Rigid | 04/22/2021 | Concrete | Aggregate | 1334 | Clay | 4225 | -0.9 | -3 | 3552 | 10247753
505-P-2011 | 505 | Passing | Rigid | 04/22/2021 | Concrete | Aggregate | 1230 | Clay | 4220 | 0.5 | 3 | 3552 | 2266526
505-P-2011 | 505 | Passing | Rigid | 04/22/2021 | Concrete | Aggregate | 1334 | Clay | 4225 | 1.1 | 10 | 3552 | 2266526
505-P-2011 | 505 | Passing | Rigid | 04/22/2021 | Concrete | Aggregate | 1344 | Clay | 4242 | -2.3 | 10 | 3552 | 2266526
505-P-2011 | 505 | Passing | Rigid | 04/22/2021 | Concrete | Aggregate | 1338 | Clay | 4233 | 0.5 | 3 | 3552 | 2266526
505-P-2011 | 505 | Passing | Rigid | 04/22/2021 | Concrete | Aggregate | 1341 | Clay | 4237 | -0.6 | 3 | 3552 | 2266526
505-P-2011 | 505 | Passing | Rigid | 04/22/2021 | Concrete | Aggregate | 1230 | Clay | 4220 | 1.1 | 10 | 3552 | 2266526
505-D-2011 | 505 | Driving | Rigid | 08/16/2021 | Concrete | Aggregate | 826 | Clay | 4227 | 1.1 | -10 | 3668 | 10486544
505-D-2011 | 505 | Driving | Rigid | 08/16/2021 | Concrete | Aggregate | 827 | Clay | 4231 | 4 | -3 | 3668 | 10486544
505-D-2011 | 505 | Driving | Rigid | 08/16/2021 | Concrete | Aggregate | 828 | Clay | 4235 | 4.7 | -10 | 3668 | 10486544
505-D-2011 | 505 | Driving | Rigid | 08/16/2021 | Concrete | Aggregate | 826 | Clay | 4227 | 0.9 | -3 | 3668 | 10486544
505-P-2011 | 505 | Passing | Rigid | 08/16/2021 | Concrete | Aggregate | 831 | Clay | 4242 | -0.9 | 10 | 3668 | 2349347
505-P-2011 | 505 | Passing | Rigid | 08/16/2021 | Concrete | Aggregate | 826 | Clay | 4227 | 1.4 | 3 | 3668 | 2349347
505-P-2011 | 505 | Passing | Rigid | 08/16/2021 | Concrete | Aggregate | 830 | Clay | 4239 | 1.3 | 3 | 3668 | 2349347
505-D-2011 | 505 | Driving | Rigid | 11/01/2021 | Concrete | Aggregate | 1006 | Clay | 4240 | 0.8 | -3 | 3745 | 10714243
505-D-2011 | 505 | Driving | Rigid | 11/01/2021 | Concrete | Aggregate | 958 | Clay | 4220 | 1.5 | -3 | 3745 | 10714243
505-D-2011 | 505 | Driving | Rigid | 11/01/2021 | Concrete | Aggregate | 1003 | Clay | 4233 | 3 | -10 | 3745 | 10714243
505-P-2011 | 505 | Passing | Rigid | 11/01/2021 | Concrete | Aggregate | 1000 | Clay | 4224 | 2 | 10 | 3745 | 2430665
505-P-2011 | 505 | Passing | Rigid | 11/01/2021 | Concrete | Aggregate | 959 | Clay | 4222 | 0.3 | 3 | 3745 | 2430665
505-P-2011 | 505 | Passing | Rigid | 09/28/2011 | Concrete | Aggregate |  | Clay | 4225 | 1.3 | 10 | 58
505-P-2011 | 505 | Passing | Rigid | 09/28/2011 | Concrete | Aggregate |  | Clay | 4240 | -2.3 | 10 | 58
505-P-2011 | 505 | Passing | Rigid | 06/08/2012 | Concrete | Aggregate | 1331 | Clay | 4240 | -0.2 | 10 | 312 | 160687
505-D-2011 | 505 | Driving | Rigid | 05/08/2013 | Concrete | Aggregate | 1100 | Clay | 4240 | -0.1 | -3 | 646 | 1764576
505-D-2011 | 505 | Driving | Rigid | 09/24/2013 | Concrete | Aggregate | 1033 | Clay | 4225 | 0.6 | -3 | 785 | 1976993
505-D-2011 | 505 | Driving | Rigid | 05/13/2014 | Concrete | Aggregate | 1010 | Clay | 4237 | 0 | -3 | 1016 | 2668360
505-D-2011 | 505 | Driving | Rigid | 05/13/2014 | Concrete | Aggregate | 955 | Clay | 4220 | -0.1 | -10 | 1016 | 2668360
505-D-2011 | 505 | Driving | Rigid | 05/13/2014 | Concrete | Aggregate | 957 | Clay | 4222 | -0.2 | -10 | 1016 | 2668360
505-P-2011 | 505 | Passing | Rigid | 05/13/2014 | Concrete | Aggregate | 1004 | Clay | 4229 | 0 | 3 | 1016 | 667734
505-P-2011 | 505 | Passing | Rigid | 05/16/2016 | Concrete | Aggregate | 1326 | Clay | 4240 | -0.5 | 10 | 1750 | 1003401
505-D-2011 | 505 | Driving | Rigid | 05/16/2017 | Concrete | Aggregate | 1336 | Clay | 4233 | 1.3 | -3 | 2115 | 6125588
505-D-2011 | 505 | Driving | Rigid | 05/16/2017 | Concrete | Aggregate | 1338 | Clay | 4239 | 1.6 | -3 | 2115 | 6125588
505-D-2011 | 505 | Driving | Rigid | 05/16/2017 | Concrete | Aggregate | 1339 | Clay | 4240 | -0.5 | -10 | 2115 | 6125588
505-D-2011 | 505 | Driving | Rigid | 05/16/2017 | Concrete | Aggregate | 1340 | Clay | 4242 | 2 | -10 | 2115 | 6125588
505-D-2011 | 505 | Driving | Rigid | 05/16/2017 | Concrete | Aggregate | 1332 | Clay | 4227 | 1.6 | -10 | 2115 | 6125588
505-D-2011 | 505 | Driving | Rigid | 05/16/2017 | Concrete | Aggregate | 1333 | Clay | 4227 | 1.2 | -3 | 2115 | 6125588
505-P-2011 | 505 | Passing | Rigid | 05/16/2017 | Concrete | Aggregate | 1332 | Clay | 4225 | 0.7 | 10 | 2115 | 1151933
505-P-2011 | 505 | Passing | Rigid | 05/16/2017 | Concrete | Aggregate | 1334 | Clay | 4229 | -0.5 | 10 | 2115 | 1151933
505-D-2011 | 505 | Driving | Rigid | 09/28/2011 | Concrete | Aggregate |  | Clay | 4231 | -0.5 | -3 | 58
505-D-2011 | 505 | Driving | Rigid | 09/28/2011 | Concrete | Aggregate |  | Clay | 4225 | -2 | -10 | 58
505-D-2011 | 505 | Driving | Rigid | 06/08/2012 | Concrete | Aggregate | 1329 | Clay | 4231 | -0.1 | -10 | 312 | 680730
505-D-2011 | 505 | Driving | Rigid | 05/08/2013 | Concrete | Aggregate | 1055 | Clay | 4231 | 0.2 | -10 | 646 | 1764576
505-P-2011 | 505 | Passing | Rigid | 05/08/2013 | Concrete | Aggregate | 1053 | Clay | 4225 | 0.3 | 10 | 646 | 421606
505-P-2011 | 505 | Passing | Rigid | 09/24/2013 | Concrete | Aggregate | 1035 | Clay | 4231 | -0.1 | 10 | 785 | 498655
505-P-2011 | 505 | Passing | Rigid | 09/24/2013 | Concrete | Aggregate | 1033 | Clay | 4225 | 0.2 | 10 | 785 | 498655
505-D-2011 | 505 | Driving | Rigid | 05/13/2014 | Concrete | Aggregate | 1013 | Clay | 4240 | -0.2 | -3 | 1016 | 2668360
505-D-2011 | 505 | Driving | Rigid | 05/13/2014 | Concrete | Aggregate | 1002 | Clay | 4227 | 0.3 | -3 | 1016 | 2668360
505-D-2011 | 505 | Driving | Rigid | 05/13/2014 | Concrete | Aggregate | 1000 | Clay | 4225 | 0 | -3 | 1016 | 2668360
505-D-2011 | 505 | Driving | Rigid | 05/13/2014 | Concrete | Aggregate | 1007 | Clay | 4233 | 1.4 | -3 | 1016 | 2668360
505-D-2011 | 505 | Driving | Rigid | 05/13/2014 | Concrete | Aggregate | 1010 | Clay | 4237 | -0.6 | -10 | 1016 | 2668360
505-P-2011 | 505 | Passing | Rigid | 05/13/2014 | Concrete | Aggregate | 956 | Clay | 4220 | 0 | 3 | 1016 | 667734
505-P-2011 | 505 | Passing | Rigid | 05/13/2014 | Concrete | Aggregate | 1012 | Clay | 4239 | 0.2 | 3 | 1016 | 667734
505-D-2011 | 505 | Driving | Rigid | 04/14/2015 | Concrete | Aggregate | 1033 | Clay | 4239 | 1.3 | -3 | 1352 | 3825689
505-P-2011 | 505 | Passing | Rigid | 04/14/2015 | Concrete | Aggregate | 1019 | Clay | 4224 | 0.6 | 10 | 1352 | 802202
505-P-2011 | 505 | Passing | Rigid | 04/14/2015 | Concrete | Aggregate | 1030 | Clay | 4235 | 1.8 | 10 | 1352 | 802202
505-P-2011 | 505 | Passing | Rigid | 04/14/2015 | Concrete | Aggregate | 1030 | Clay | 4235 | 0.7 | 3 | 1352 | 802202
505-P-2011 | 505 | Passing | Rigid | 04/14/2015 | Concrete | Aggregate | 1030 | Clay | 4233 | 0.4 | 10 | 1352 | 802202
505-D-2011 | 505 | Driving | Rigid | 04/16/2015 | Concrete | Aggregate | 1106 | Clay | 4221 | 1.1 | -10 | 1354 | 3825689
505-D-2011 | 505 | Driving | Rigid | 04/16/2015 | Concrete | Aggregate | 1107 | Clay | 4228 | -0.9 | -10 | 1354 | 3825689
505-D-2011 | 505 | Driving | Rigid | 07/16/2015 | Concrete | Aggregate | 828 | Clay | 4242 | 1.3 | -10 | 1445 | 4135873
505-D-2011 | 505 | Driving | Rigid | 07/16/2015 | Concrete | Aggregate | 826 | Clay | 4237 | 0.1 | -3 | 1445 | 4135873
505-D-2011 | 505 | Driving | Rigid | 07/16/2015 | Concrete | Aggregate | 822 | Clay | 4227 | 0.3 | -3 | 1445 | 4135873
505-P-2011 | 505 | Passing | Rigid | 07/16/2015 | Concrete | Aggregate | 827 | Clay | 4239 | -0.1 | 10 | 1445 | 814447
505-D-2011 | 505 | Driving | Rigid | 10/15/2015 | Concrete | Aggregate | 1250 | Clay | 4222 | -0.2 | -10 | 1536 | 4389410
505-P-2011 | 505 | Passing | Rigid | 10/15/2015 | Concrete | Aggregate | 1300 | Clay | 4244 | 0.6 | 3 | 1536 | 823659
505-P-2011 | 505 | Passing | Rigid | 10/15/2015 | Concrete | Aggregate | 1253 | Clay | 4227 | -1.4 | 10 | 1536 | 823659
505-P-2011 | 505 | Passing | Rigid | 10/15/2015 | Concrete | Aggregate | 1258 | Clay | 4239 | 0.1 | 3 | 1536 | 823659
505-D-2011 | 505 | Driving | Rigid | 05/16/2016 | Concrete | Aggregate | 1322 | Clay | 4237 | 1.4 | -10 | 1750 | 5238125
505-D-2011 | 505 | Driving | Rigid | 05/16/2016 | Concrete | Aggregate | 1318 | Clay | 4233 | 0.8 | -3 | 1750 | 5238125
505-D-2011 | 505 | Driving | Rigid | 05/16/2016 | Concrete | Aggregate | 1302 | Clay | 4220 | 0.1 | -3 | 1750 | 5238125
505-D-2011 | 505 | Driving | Rigid | 05/16/2016 | Concrete | Aggregate | 1320 | Clay | 4235 | -0.3 | -3 | 1750 | 5238125
505-D-2011 | 505 | Driving | Rigid | 05/16/2016 | Concrete | Aggregate | 1311 | Clay | 4227 | 0.4 | -10 | 1750 | 5238125
505-P-2011 | 505 | Passing | Rigid | 05/16/2016 | Concrete | Aggregate | 1329 | Clay | 4244 | -0.3 | 3 | 1750 | 1003401
505-P-2011 | 505 | Passing | Rigid | 05/16/2016 | Concrete | Aggregate | 1303 | Clay | 4220 | 0.2 | 10 | 1750 | 1003401
505-P-2011 | 505 | Passing | Rigid | 05/16/2016 | Concrete | Aggregate | 1319 | Clay | 4233 | -1.3 | 10 | 1750 | 1003401
505-D-2011 | 505 | Driving | Rigid | 05/16/2017 | Concrete | Aggregate | 1335 | Clay | 4231 | 1.9 | -3 | 2115 | 6125588
505-D-2011 | 505 | Driving | Rigid | 05/16/2017 | Concrete | Aggregate | 1330 | Clay | 4222 | 0.7 | -10 | 2115 | 6125588
505-D-2011 | 505 | Driving | Rigid | 05/16/2017 | Concrete | Aggregate | 1332 | Clay | 4225 | 0.4 | -3 | 2115 | 6125588
505-P-2011 | 505 | Passing | Rigid | 05/16/2017 | Concrete | Aggregate | 1333 | Clay | 4227 | -0.8 | 10 | 2115 | 1151933
505-P-2011 | 505 | Passing | Rigid | 05/16/2017 | Concrete | Aggregate | 1334 | Clay | 4229 | 0 | 3 | 2115 | 1151933
505-P-2011 | 505 | Passing | Rigid | 05/16/2017 | Concrete | Aggregate | 1330 | Clay | 4222 | -1.6 | 10 | 2115 | 1151933
505-D-2011 | 505 | Driving | Rigid | 04/15/2019 | Concrete | Aggregate | 917 | Clay | 4225 | 2.4 | -10 | 2814 | 8125352
505-D-2011 | 505 | Driving | Rigid | 04/15/2019 | Concrete | Aggregate | 921 | Clay | 4239 | 1.9 | -10 | 2814 | 8125352
505-D-2011 | 505 | Driving | Rigid | 04/15/2019 | Concrete | Aggregate | 918 | Clay | 4229 | 2.2 | -3 | 2814 | 8125352
505-P-2011 | 505 | Passing | Rigid | 04/15/2019 | Concrete | Aggregate | 915 | Clay | 4220 | -0.2 | 3 | 2814 | 1574065
505-P-2011 | 505 | Passing | Rigid | 04/15/2019 | Concrete | Aggregate | 918 | Clay | 4227 | -1 | 10 | 2814 | 1574065
505-P-2011 | 505 | Passing | Rigid | 04/15/2019 | Concrete | Aggregate | 916 | Clay | 4224 | 3.3 | 3 | 2814 | 1574065
505-P-2011 | 505 | Passing | Rigid | 04/15/2019 | Concrete | Aggregate | 923 | Clay | 4242 | -0.7 | 10 | 2814 | 1574065
505-P-2011 | 505 | Passing | Rigid | 04/15/2019 | Concrete | Aggregate | 923 | Clay | 4242 | -2 | 3 | 2814 | 1574065
505-D-2011 | 505 | Driving | Rigid | 10/16/2019 | Concrete | Aggregate | 1353 | Clay | 4244 | 1.6 | -10 | 2998 | 8683636
505-D-2011 | 505 | Driving | Rigid | 10/16/2019 | Concrete | Aggregate | 1343 | Clay | 4220 | 1.1 | -10 | 2998 | 8683636
505-P-2011 | 505 | Passing | Rigid | 10/16/2019 | Concrete | Aggregate | 1353 | Clay | 4242 | 0 | 3 | 2998 | 1782481
505-P-2011 | 505 | Passing | Rigid | 10/16/2019 | Concrete | Aggregate | 1345 | Clay | 4224 | 1 | 3 | 2998 | 1782481
505-P-2011 | 505 | Passing | Rigid | 10/16/2019 | Concrete | Aggregate | 1349 | Clay | 4233 | 0.6 | 3 | 2998 | 1782481
505-D-2011 | 505 | Driving | Rigid | 10/07/2020 | Concrete | Aggregate | 851 | Clay | 4244 | 0.1 | -10 | 3355 | 9603163
505-D-2011 | 505 | Driving | Rigid | 10/07/2020 | Concrete | Aggregate | 848 | Clay | 4237 | 3.9 | -10 | 3355 | 9603163
505-D-2011 | 505 | Driving | Rigid | 10/07/2020 | Concrete | Aggregate | 849 | Clay | 4237 | 1 | -3 | 3355 | 9603163
505-D-2011 | 505 | Driving | Rigid | 10/07/2020 | Concrete | Aggregate | 849 | Clay | 4239 | 2.2 | -3 | 3355 | 9603163
505-P-2011 | 505 | Passing | Rigid | 10/07/2020 | Concrete | Aggregate | 847 | Clay | 4231 | 2.6 | 10 | 3355 | 2061452
505-P-2011 | 505 | Passing | Rigid | 10/07/2020 | Concrete | Aggregate | 847 | Clay | 4231 | 3.3 | 3 | 3355 | 2061452
505-P-2011 | 505 | Passing | Rigid | 10/07/2020 | Concrete | Aggregate | 845 | Clay | 4225 | 2.3 | 10 | 3355 | 2061452
505-P-2011 | 505 | Passing | Rigid | 10/07/2020 | Concrete | Aggregate | 844 | Clay | 4222 | 0.8 | 3 | 3355 | 2061452
505-P-2011 | 505 | Passing | Rigid | 10/07/2020 | Concrete | Aggregate | 851 | Clay | 4244 | -0.2 | 3 | 3355 | 2061452
505-P-2011 | 505 | Passing | Rigid | 10/07/2020 | Concrete | Aggregate | 851 | Clay | 4242 | -1.3 | 10 | 3355 | 2061452
505-P-2011 | 505 | Passing | Rigid | 10/07/2020 | Concrete | Aggregate | 845 | Clay | 4225 | 0.7 | 3 | 3355 | 2061452
505-D-2011 | 505 | Driving | Rigid | 04/22/2021 | Concrete | Aggregate | 1336 | Clay | 4229 | 0.6 | -3 | 3552 | 10247753
505-D-2011 | 505 | Driving | Rigid | 04/22/2021 | Concrete | Aggregate | 1332 | Clay | 4224 | 2.2 | -10 | 3552 | 10247753
505-P-2011 | 505 | Passing | Rigid | 04/22/2021 | Concrete | Aggregate | 1342 | Clay | 4239 | 0 | 3 | 3552 | 2266526
505-P-2011 | 505 | Passing | Rigid | 04/22/2021 | Concrete | Aggregate | 1341 | Clay | 4237 | 1.5 | 10 | 3552 | 2266526
505-D-2011 | 505 | Driving | Rigid | 08/16/2021 | Concrete | Aggregate | 824 | Clay | 4224 | 2.9 | -3 | 3668 | 10486544
505-D-2011 | 505 | Driving | Rigid | 08/16/2021 | Concrete | Aggregate | 824 | Clay | 4222 | -0.2 | -3 | 3668 | 10486544
505-D-2011 | 505 | Driving | Rigid | 08/16/2021 | Concrete | Aggregate | 828 | Clay | 4233 | 2.9 | -10 | 3668 | 10486544
505-D-2011 | 505 | Driving | Rigid | 08/16/2021 | Concrete | Aggregate | 829 | Clay | 4237 | 4.8 | -10 | 3668 | 10486544
505-D-2011 | 505 | Driving | Rigid | 08/16/2021 | Concrete | Aggregate | 824 | Clay | 4222 | 2.3 | -10 | 3668 | 10486544
505-P-2011 | 505 | Passing | Rigid | 08/16/2021 | Concrete | Aggregate | 823 | Clay | 4220 | 0.8 | 3 | 3668 | 2349347
505-P-2011 | 505 | Passing | Rigid | 08/16/2021 | Concrete | Aggregate | 824 | Clay | 4222 | -0.8 | 10 | 3668 | 2349347
505-P-2011 | 505 | Passing | Rigid | 08/16/2021 | Concrete | Aggregate | 829 | Clay | 4237 | 1.8 | 10 | 3668 | 2349347
505-D-2011 | 505 | Driving | Rigid | 11/01/2021 | Concrete | Aggregate | 1000 | Clay | 4225 | 1 | -3 | 3745 | 10714243
505-P-2011 | 505 | Passing | Rigid | 11/01/2021 | Concrete | Aggregate | 1006 | Clay | 4239 | 1.5 | 3 | 3745 | 2430665
505-P-2011 | 505 | Passing | Rigid | 11/01/2021 | Concrete | Aggregate | 1000 | Clay | 4225 | 1.7 | 3 | 3745 | 2430665
505-P-2011 | 505 | Passing | Rigid | 11/01/2021 | Concrete | Aggregate | 1003 | Clay | 4231 | 2.5 | 10 | 3745 | 2430665
505-P-2011 | 505 | Passing | Rigid | 11/01/2021 | Concrete | Aggregate | 958 | Clay | 4220 | 1 | 3 | 3745 | 2430665
505-P-2011 | 505 | Passing | Rigid | 11/01/2021 | Concrete | Aggregate | 1007 | Clay | 4242 | 0.8 | 3 | 3745 | 2430665
505-P-2011 | 505 | Passing | Rigid | 11/01/2021 | Concrete | Aggregate | 1006 | Clay | 4239 | 1.8 | 10 | 3745 | 2430665
505-D-2011 | 505 | Driving | Rigid | 05/16/2016 | Concrete | Aggregate | 1308 | Clay | 4225 | 0.4 | -10 | 1750 | 5238125
505-D-2011 | 505 | Driving | Rigid | 05/16/2016 | Concrete | Aggregate | 1323 | Clay | 4239 | 0.8 | -10 | 1750 | 5238125
505-D-2011 | 505 | Driving | Rigid | 05/16/2016 | Concrete | Aggregate | 1313 | Clay | 4229 | -0.1 | -3 | 1750 | 5238125
505-P-2011 | 505 | Passing | Rigid | 05/16/2016 | Concrete | Aggregate | 1312 | Clay | 4227 | -1.3 | 10 | 1750 | 1003401
505-P-2011 | 505 | Passing | Rigid | 05/16/2016 | Concrete | Aggregate | 1323 | Clay | 4237 | 0.6 | 10 | 1750 | 1003401
505-P-2011 | 505 | Passing | Rigid | 05/16/2016 | Concrete | Aggregate | 1310 | Clay | 4225 | -0.5 | 3 | 1750 | 1003401
505-D-2011 | 505 | Driving | Rigid | 05/16/2017 | Concrete | Aggregate | 1336 | Clay | 4235 | 3.2 | -10 | 2115 | 6125588
505-D-2011 | 505 | Driving | Rigid | 05/16/2017 | Concrete | Aggregate | 1331 | Clay | 4224 | 1.5 | -3 | 2115 | 6125588
505-D-2011 | 505 | Driving | Rigid | 05/16/2017 | Concrete | Aggregate | 1333 | Clay | 4229 | 0.4 | -10 | 2115 | 6125588
505-D-2011 | 505 | Driving | Rigid | 05/16/2017 | Concrete | Aggregate | 1334 | Clay | 4229 | 0.8 | -3 | 2115 | 6125588
505-P-2011 | 505 | Passing | Rigid | 05/16/2017 | Concrete | Aggregate | 1337 | Clay | 4235 | 2.4 | 10 | 2115 | 1151933
505-P-2011 | 505 | Passing | Rigid | 05/16/2017 | Concrete | Aggregate | 1339 | Clay | 4239 | 0.7 | 10 | 2115 | 1151933
505-P-2011 | 505 | Passing | Rigid | 05/16/2017 | Concrete | Aggregate | 1340 | Clay | 4240 | -0.5 | 10 | 2115 | 1151933
505-P-2011 | 505 | Passing | Rigid | 05/16/2017 | Concrete | Aggregate | 1338 | Clay | 4237 | 0 | 3 | 2115 | 1151933
505-P-2011 | 505 | Passing | Rigid | 05/16/2017 | Concrete | Aggregate | 1342 | Clay | 4244 | 1 | 3 | 2115 | 1151933
505-D-2011 | 505 | Driving | Rigid | 04/15/2019 | Concrete | Aggregate | 917 | Clay | 4225 | 1.8 | -3 | 2814 | 8125352
505-D-2011 | 505 | Driving | Rigid | 04/15/2019 | Concrete | Aggregate | 918 | Clay | 4229 | 1.8 | -10 | 2814 | 8125352
505-D-2011 | 505 | Driving | Rigid | 04/15/2019 | Concrete | Aggregate | 915 | Clay | 4220 | 2.5 | -10 | 2814 | 8125352
505-D-2011 | 505 | Driving | Rigid | 04/15/2019 | Concrete | Aggregate | 915 | Clay | 4220 | 1.6 | -3 | 2814 | 8125352
505-D-2011 | 505 | Driving | Rigid | 11/01/2021 | Concrete | Aggregate | 1000 | Clay | 4225 | 2 | -10 | 3745 | 10714243
505-P-2011 | 505 | Passing | Rigid | 11/01/2021 | Concrete | Aggregate | 958 | Clay | 4220 | 1.8 | 10 | 3745 | 2430665
505-P-2011 | 505 | Passing | Rigid | 11/01/2021 | Concrete | Aggregate | 1007 | Clay | 4242 | -1 | 10 | 3745 | 2430665
505-P-2011 | 505 | Passing | Rigid | 11/01/2021 | Concrete | Aggregate | 1004 | Clay | 4235 | 3.2 | 10 | 3745 | 2430665
505-P-2011 | 505 | Passing | Rigid | 09/28/2011 | Concrete | Aggregate |  | Clay | 4240 | -0.6 | 3 | 58
505-D-2011 | 505 | Driving | Rigid | 06/08/2012 | Concrete | Aggregate | 1328 | Clay | 4225 | 0.3 | -3 | 312 | 680730
505-P-2011 | 505 | Passing | Rigid | 06/08/2012 | Concrete | Aggregate | 1328 | Clay | 4225 | 1 | 3 | 312 | 160687
505-D-2011 | 505 | Driving | Rigid | 05/08/2013 | Concrete | Aggregate | 1052 | Clay | 4225 | 0.2 | -3 | 646 | 1764576
505-P-2011 | 505 | Passing | Rigid | 05/08/2013 | Concrete | Aggregate | 1057 | Clay | 4231 | 0.2 | 10 | 646 | 421606
505-P-2011 | 505 | Passing | Rigid | 05/08/2013 | Concrete | Aggregate | 1056 | Clay | 4231 | 1.6 | 3 | 646 | 421606
505-P-2011 | 505 | Passing | Rigid | 09/24/2013 | Concrete | Aggregate | 1036 | Clay | 4240 | 0.2 | 3 | 785 | 498655
505-D-2011 | 505 | Driving | Rigid | 05/13/2014 | Concrete | Aggregate | 1003 | Clay | 4229 | -0.8 | -10 | 1016 | 2668360
505-D-2011 | 505 | Driving | Rigid | 05/13/2014 | Concrete | Aggregate | 1008 | Clay | 4235 | 0.3 | -3 | 1016 | 2668360
505-P-2011 | 505 | Passing | Rigid | 05/13/2014 | Concrete | Aggregate | 958 | Clay | 4222 | -1.5 | 10 | 1016 | 667734
505-P-2011 | 505 | Passing | Rigid | 05/13/2014 | Concrete | Aggregate | 1008 | Clay | 4235 | 0.8 | 3 | 1016 | 667734
505-P-2011 | 505 | Passing | Rigid | 05/13/2014 | Concrete | Aggregate | 957 | Clay | 4222 | 0.3 | 3 | 1016 | 667734
505-P-2011 | 505 | Passing | Rigid | 05/13/2014 | Concrete | Aggregate | 1014 | Clay | 4240 | 0.4 | 3 | 1016 | 667734
505-D-2011 | 505 | Driving | Rigid | 04/14/2015 | Concrete | Aggregate | 1020 | Clay | 4225 | 0.8 | -10 | 1352 | 3825689
505-D-2011 | 505 | Driving | Rigid | 04/14/2015 | Concrete | Aggregate | 1016 | Clay | 4022 | 0.2 | -10 | 1352 | 3825689
505-P-2011 | 505 | Passing | Rigid | 04/14/2015 | Concrete | Aggregate | 1032 | Clay | 4237 | 1.3 | 10 | 1352 | 802202
505-P-2011 | 505 | Passing | Rigid | 04/14/2015 | Concrete | Aggregate | 1028 | Clay | 4231 | 0.6 | 10 | 1352 | 802202
505-D-2011 | 505 | Driving | Rigid | 04/16/2015 | Concrete | Aggregate | 1107 | Clay | 4229 | -0.5 | -10 | 1354 | 3825689
505-D-2011 | 505 | Driving | Rigid | 04/16/2015 | Concrete | Aggregate | 1108 | Clay | 4236 | 0 | -10 | 1354 | 3825689
505-D-2011 | 505 | Driving | Rigid | 07/16/2015 | Concrete | Aggregate | 825 | Clay | 4235 | 1.2 | -3 | 1445 | 4135873
505-D-2011 | 505 | Driving | Rigid | 07/16/2015 | Concrete | Aggregate | 822 | Clay | 4227 | 0.8 | -10 | 1445 | 4135873
505-D-2011 | 505 | Driving | Rigid | 07/16/2015 | Concrete | Aggregate | 820 | Clay | 4224 | 0.1 | -10 | 1445 | 4135873
505-P-2011 | 505 | Passing | Rigid | 07/16/2015 | Concrete | Aggregate | 822 | Clay | 4227 | -1.1 | 10 | 1445 | 814447
505-D-2011 | 505 | Driving | Rigid | 10/15/2015 | Concrete | Aggregate | 1258 | Clay | 4240 | -1.1 | -10 | 1536 | 4389410
505-D-2011 | 505 | Driving | Rigid | 10/15/2015 | Concrete | Aggregate | 1259 | Clay | 4240 | -0.2 | -3 | 1536 | 4389410
505-D-2011 | 505 | Driving | Rigid | 10/15/2015 | Concrete | Aggregate | 1259 | Clay | 4242 | 0 | -3 | 1536 | 4389410
505-D-2011 | 505 | Driving | Rigid | 10/15/2015 | Concrete | Aggregate | 1257 | Clay | 4237 | -0.1 | -3 | 1536 | 4389410
505-P-2011 | 505 | Passing | Rigid | 10/15/2015 | Concrete | Aggregate | 1254 | Clay | 4229 | 0 | 3 | 1536 | 823659
505-P-2011 | 505 | Passing | Rigid | 10/15/2015 | Concrete | Aggregate | 1256 | Clay | 4235 | 1.3 | 3 | 1536 | 823659
505-P-2011 | 505 | Passing | Rigid | 10/15/2015 | Concrete | Aggregate | 1257 | Clay | 4235 | 2 | 10 | 1536 | 823659
505-P-2011 | 505 | Passing | Rigid | 10/15/2015 | Concrete | Aggregate | 1251 | Clay | 4224 | 0.2 | 10 | 1536 | 823659
505-P-2011 | 505 | Passing | Rigid | 10/15/2015 | Concrete | Aggregate | 1259 | Clay | 4240 | 0 | 3 | 1536 | 823659
505-D-2011 | 505 | Driving | Rigid | 05/16/2016 | Concrete | Aggregate | 1315 | Clay | 4231 | 1.3 | -3 | 1750 | 5238125
505-D-2011 | 505 | Driving | Rigid | 04/15/2019 | Concrete | Aggregate | 921 | Clay | 4237 | 1.4 | -3 | 2814 | 8125352
505-P-2011 | 505 | Passing | Rigid | 04/15/2019 | Concrete | Aggregate | 922 | Clay | 4240 | 2 | 3 | 2814 | 1574065
505-D-2011 | 505 | Driving | Rigid | 10/16/2019 | Concrete | Aggregate | 1349 | Clay | 4233 | 1.4 | -3 | 2998 | 8683636
505-D-2011 | 505 | Driving | Rigid | 10/16/2019 | Concrete | Aggregate | 1353 | Clay | 4244 | 0.3 | -3 | 2998 | 8683636
505-D-2011 | 505 | Driving | Rigid | 10/16/2019 | Concrete | Aggregate | 1345 | Clay | 4225 | 1.5 | -10 | 2998 | 8683636
505-D-2011 | 505 | Driving | Rigid | 10/16/2019 | Concrete | Aggregate | 1346 | Clay | 4227 | 1.4 | -3 | 2998 | 8683636
505-P-2011 | 505 | Passing | Rigid | 10/16/2019 | Concrete | Aggregate | 1345 | Clay | 4224 | 1.2 | 10 | 2998 | 1782481
505-P-2011 | 505 | Passing | Rigid | 10/16/2019 | Concrete | Aggregate | 1347 | Clay | 4229 | -0.2 | 3 | 2998 | 1782481
505-D-2011 | 505 | Driving | Rigid | 10/07/2020 | Concrete | Aggregate | 843 | Clay | 4220 | 1.2 | -3 | 3355 | 9603163
505-D-2011 | 505 | Driving | Rigid | 10/07/2020 | Concrete | Aggregate | 847 | Clay | 4231 | 3.2 | -3 | 3355 | 9603163
505-D-2011 | 505 | Driving | Rigid | 10/07/2020 | Concrete | Aggregate | 845 | Clay | 4227 | 2.9 | -10 | 3355 | 9603163
505-D-2011 | 505 | Driving | Rigid | 10/07/2020 | Concrete | Aggregate | 850 | Clay | 4240 | -0.2 | -10 | 3355 | 9603163
505-P-2011 | 505 | Passing | Rigid | 10/07/2020 | Concrete | Aggregate | 846 | Clay | 4229 | -0.3 | 10 | 3355 | 2061452
505-P-2011 | 505 | Passing | Rigid | 10/07/2020 | Concrete | Aggregate | 846 | Clay | 4227 | 0.3 | 10 | 3355 | 2061452
505-P-2011 | 505 | Passing | Rigid | 10/07/2020 | Concrete | Aggregate | 846 | Clay | 4227 | 0.5 | 3 | 3355 | 2061452
505-P-2011 | 505 | Passing | Rigid | 10/07/2020 | Concrete | Aggregate | 843 | Clay | 4220 | 1.4 | 10 | 3355 | 2061452
505-D-2011 | 505 | Driving | Rigid | 04/22/2021 | Concrete | Aggregate | 1341 | Clay | 4239 | 2.2 | -10 | 3552 | 10247753
505-D-2011 | 505 | Driving | Rigid | 04/22/2021 | Concrete | Aggregate | 1337 | Clay | 4231 | 3.5 | -3 | 3552 | 10247753
505-D-2011 | 505 | Driving | Rigid | 04/22/2021 | Concrete | Aggregate | 1334 | Clay | 4227 | 0.9 | -3 | 3552 | 10247753
505-D-2011 | 505 | Driving | Rigid | 04/22/2021 | Concrete | Aggregate | 1230 | Clay | 4220 | 1.2 | -3 | 3552 | 10247753
505-P-2011 | 505 | Passing | Rigid | 04/22/2021 | Concrete | Aggregate | 1342 | Clay | 4239 | 1.2 | 10 | 3552 | 2266526
505-P-2011 | 505 | Passing | Rigid | 04/22/2021 | Concrete | Aggregate | 1335 | Clay | 4227 | 0.9 | 3 | 3552 | 2266526
505-P-2011 | 505 | Passing | Rigid | 04/22/2021 | Concrete | Aggregate | 1345 | Clay | 4244 | -0.2 | 10 | 3552 | 2266526
505-P-2011 | 505 | Passing | Rigid | 04/22/2021 | Concrete | Aggregate | 1331 | Clay | 4222 | 0 | 3 | 3552 | 2266526
505-P-2011 | 505 | Passing | Rigid | 04/22/2021 | Concrete | Aggregate | 1340 | Clay | 4235 | 2.8 | 10 | 3552 | 2266526
505-D-2011 | 505 | Driving | Rigid | 08/16/2021 | Concrete | Aggregate | 826 | Clay | 4229 | 2.3 | -10 | 3668 | 10486544
505-D-2011 | 505 | Driving | Rigid | 08/16/2021 | Concrete | Aggregate | 828 | Clay | 4233 | 1.2 | -3 | 3668 | 10486544
505-D-2011 | 505 | Driving | Rigid | 08/16/2021 | Concrete | Aggregate | 828 | Clay | 4235 | 0.1 | -3 | 3668 | 10486544
505-P-2011 | 505 | Passing | Rigid | 08/16/2021 | Concrete | Aggregate | 831 | Clay | 4242 | 0.3 | 3 | 3668 | 2349347
505-P-2011 | 505 | Passing | Rigid | 08/16/2021 | Concrete | Aggregate | 827 | Clay | 4231 | 2 | 10 | 3668 | 2349347
505-P-2011 | 505 | Passing | Rigid | 08/16/2021 | Concrete | Aggregate | 829 | Clay | 4235 | 3.6 | 10 | 3668 | 2349347
505-D-2011 | 505 | Driving | Rigid | 11/01/2021 | Concrete | Aggregate | 958 | Clay | 4220 | 1.7 | -10 | 3745 | 10714243
505-D-2011 | 505 | Driving | Rigid | 11/01/2021 | Concrete | Aggregate | 1007 | Clay | 4242 | 0.4 | -3 | 3745 | 10714243
505-D-2011 | 505 | Driving | Rigid | 09/28/2011 | Concrete | Aggregate |  | Clay | 4240 | -0.7 | -10 | 58
505-P-2011 | 505 | Passing | Rigid | 09/28/2011 | Concrete | Aggregate |  | Clay | 4225 | 0.8 | 3 | 58
505-D-2011 | 505 | Driving | Rigid | 06/08/2012 | Concrete | Aggregate | 1328 | Clay | 4225 | -0.6 | -10 | 312 | 680730
505-P-2011 | 505 | Passing | Rigid | 06/08/2012 | Concrete | Aggregate | 1329 | Clay | 4225 | 0.1 | 10 | 312 | 160687
505-P-2011 | 505 | Passing | Rigid | 09/24/2013 | Concrete | Aggregate | 1034 | Clay | 4231 | 1.6 | 3 | 785 | 498655
505-D-2011 | 505 | Driving | Rigid | 05/13/2014 | Concrete | Aggregate | 1005 | Clay | 4231 | 0.8 | -10 | 1016 | 2668360
505-D-2011 | 505 | Driving | Rigid | 05/13/2014 | Concrete | Aggregate | 1008 | Clay | 4235 | 0.8 | -10 | 1016 | 2668360
505-P-2011 | 505 | Passing | Rigid | 05/13/2014 | Concrete | Aggregate | 1011 | Clay | 4237 | 1.3 | 10 | 1016 | 667734
505-P-2011 | 505 | Passing | Rigid | 05/13/2014 | Concrete | Aggregate | 1007 | Clay | 4233 | 0.5 | 10 | 1016 | 667734
505-P-2011 | 505 | Passing | Rigid | 05/13/2014 | Concrete | Aggregate | 1005 | Clay | 4231 | 1.8 | 3 | 1016 | 667734
505-P-2011 | 505 | Passing | Rigid | 05/13/2014 | Concrete | Aggregate | 1004 | Clay | 4229 | 1.3 | 10 | 1016 | 667734
505-P-2011 | 505 | Passing | Rigid | 05/13/2014 | Concrete | Aggregate | 1015 | Clay | 4242 | 0.5 | 3 | 1016 | 667734
505-P-2011 | 505 | Passing | Rigid | 05/13/2014 | Concrete | Aggregate | 1002 | Clay | 4227 | -0.3 | 10 | 1016 | 667734
505-P-2011 | 505 | Passing | Rigid | 05/13/2014 | Concrete | Aggregate | 959 | Clay | 4224 | 0.7 | 3 | 1016 | 667734
505-D-2011 | 505 | Driving | Rigid | 04/14/2015 | Concrete | Aggregate | 1019 | Clay | 4224 | 0.8 | -3 | 1352 | 3825689
505-D-2011 | 505 | Driving | Rigid | 04/14/2015 | Concrete | Aggregate | 1018 | Clay | 4222 | 1.2 | -3 | 1352 | 3825689
505-D-2011 | 505 | Driving | Rigid | 04/14/2015 | Concrete | Aggregate | 1033 | Clay | 4240 | -0.1 | -3 | 1352 | 3825689
505-D-2011 | 505 | Driving | Rigid | 04/14/2015 | Concrete | Aggregate | 1019 | Clay | 4224 | 0.6 | -10 | 1352 | 3825689
505-P-2011 | 505 | Passing | Rigid | 04/14/2015 | Concrete | Aggregate | 1028 | Clay | 4229 | 0.8 | 10 | 1352 | 802202
505-P-2011 | 505 | Passing | Rigid | 04/14/2015 | Concrete | Aggregate | 1027 | Clay | 4229 | -0.1 | 3 | 1352 | 802202
505-D-2011 | 505 | Driving | Rigid | 04/16/2015 | Concrete | Aggregate | 1106 | Clay | 4223 | 1 | -10 | 1354 | 3825689
505-D-2011 | 505 | Driving | Rigid | 04/16/2015 | Concrete | Aggregate | 1107 | Clay | 4226 | 0 | -10 | 1354 | 3825689
505-D-2011 | 505 | Driving | Rigid | 04/16/2015 | Concrete | Aggregate | 1109 | Clay | 4242 | 1.2 | -10 | 1354 | 3825689
505-D-2011 | 505 | Driving | Rigid | 04/16/2015 | Concrete | Aggregate | 1109 | Clay | 4241 | 1.3 | -10 | 1354 | 3825689
505-D-2011 | 505 | Driving | Rigid | 07/16/2015 | Concrete | Aggregate | 827 | Clay | 4240 | -0.3 | -3 | 1445 | 4135873
505-D-2011 | 505 | Driving | Rigid | 07/16/2015 | Concrete | Aggregate | 827 | Clay | 4240 | -1.1 | -10 | 1445 | 4135873
505-D-2011 | 505 | Driving | Rigid | 07/16/2015 | Concrete | Aggregate | 825 | Clay | 4237 | 1.4 | -10 | 1445 | 4135873
505-D-2011 | 505 | Driving | Rigid | 07/16/2015 | Concrete | Aggregate | 819 | Clay | 4222 | 0.2 | -3 | 1445 | 4135873
505-P-2011 | 505 | Passing | Rigid | 07/16/2015 | Concrete | Aggregate | 823 | Clay | 4229 | -0.1 | 10 | 1445 | 814447
505-P-2011 | 505 | Passing | Rigid | 10/15/2015 | Concrete | Aggregate | 1256 | Clay | 4233 | 0.6 | 10 | 1536 | 823659
505-P-2011 | 505 | Passing | Rigid | 10/15/2015 | Concrete | Aggregate | 1252 | Clay | 4225 | 1.2 | 3 | 1536 | 823659
505-P-2011 | 505 | Passing | Rigid | 10/15/2015 | Concrete | Aggregate | 1253 | Clay | 4227 | 0.7 | 3 | 1536 | 823659
505-D-2011 | 505 | Driving | Rigid | 05/16/2016 | Concrete | Aggregate | 1315 | Clay | 4231 | 2 | -10 | 1750 | 5238125
505-D-2011 | 505 | Driving | Rigid | 05/16/2016 | Concrete | Aggregate | 1306 | Clay | 4224 | 0.5 | -3 | 1750 | 5238125
505-D-2011 | 505 | Driving | Rigid | 05/16/2016 | Concrete | Aggregate | 1328 | Clay | 4244 | 0.1 | -3 | 1750 | 5238125
505-D-2011 | 505 | Driving | Rigid | 05/16/2016 | Concrete | Aggregate | 1318 | Clay | 4233 | 1.5 | -10 | 1750 | 5238125
505-D-2011 | 505 | Driving | Rigid | 05/16/2016 | Concrete | Aggregate | 1304 | Clay | 4222 | 0.5 | -3 | 1750 | 5238125
505-D-2011 | 505 | Driving | Rigid | 05/16/2016 | Concrete | Aggregate | 1326 | Clay | 4242 | 1.6 | -10 | 1750 | 5238125
505-P-2011 | 505 | Passing | Rigid | 05/16/2016 | Concrete | Aggregate | 1314 | Clay | 4229 | -0.8 | 10 | 1750 | 1003401
505-P-2011 | 505 | Passing | Rigid | 05/16/2016 | Concrete | Aggregate | 1321 | Clay | 4235 | 0.6 | 3 | 1750 | 1003401
505-D-2011 | 505 | Driving | Rigid | 05/16/2017 | Concrete | Aggregate | 1328 | Clay | 4220 | 0.5 | -3 | 2115 | 6125588
505-D-2011 | 505 | Driving | Rigid | 05/16/2017 | Concrete | Aggregate | 1331 | Clay | 4224 | 1 | -10 | 2115 | 6125588
505-P-2011 | 505 | Passing | Rigid | 05/16/2017 | Concrete | Aggregate | 1340 | Clay | 4240 | 0 | 3 | 2115 | 1151933
505-P-2011 | 505 | Passing | Rigid | 05/16/2017 | Concrete | Aggregate | 1333 | Clay | 4227 | 0.8 | 3 | 2115 | 1151933
505-P-2011 | 505 | Passing | Rigid | 05/16/2017 | Concrete | Aggregate | 1328 | Clay | 4220 | 0 | 3 | 2115 | 1151933
505-P-2011 | 505 | Passing | Rigid | 05/16/2017 | Concrete | Aggregate | 1341 | Clay | 4242 | -0.1 | 3 | 2115 | 1151933
505-P-2011 | 505 | Passing | Rigid | 05/16/2017 | Concrete | Aggregate | 1337 | Clay | 4235 | 1 | 3 | 2115 | 1151933
505-D-2011 | 505 | Driving | Rigid | 04/15/2019 | Concrete | Aggregate | 915 | Clay | 4222 | 2 | -10 | 2814 | 8125352
505-D-2011 | 505 | Driving | Rigid | 04/15/2019 | Concrete | Aggregate | 917 | Clay | 4227 | 3.1 | -3 | 2814 | 8125352
505-D-2011 | 505 | Driving | Rigid | 04/15/2019 | Concrete | Aggregate | 919 | Clay | 4231 | 2.6 | -3 | 2814 | 8125352
505-P-2011 | 505 | Passing | Rigid | 04/15/2019 | Concrete | Aggregate | 918 | Clay | 4229 | -1.7 | 3 | 2814 | 1574065
505-P-2011 | 505 | Passing | Rigid | 04/15/2019 | Concrete | Aggregate | 921 | Clay | 4239 | 2.1 | 10 | 2814 | 1574065
505-P-2011 | 505 | Passing | Rigid | 04/15/2019 | Concrete | Aggregate | 920 | Clay | 4235 | 2.7 | 3 | 2814 | 1574065
505-D-2011 | 505 | Driving | Rigid | 10/16/2019 | Concrete | Aggregate | 1352 | Clay | 4240 | -0.5 | -10 | 2998 | 8683636
505-D-2011 | 505 | Driving | Rigid | 10/16/2019 | Concrete | Aggregate | 1351 | Clay | 4239 | 2.2 | -10 | 2998 | 8683636
505-P-2011 | 505 | Passing | Rigid | 10/16/2019 | Concrete | Aggregate | 1349 | Clay | 4231 | 1.7 | 10 | 2998 | 1782481
505-P-2011 | 505 | Passing | Rigid | 10/16/2019 | Concrete | Aggregate | 1351 | Clay | 4237 | 0.2 | 3 | 2998 | 1782481
505-D-2011 | 505 | Driving | Rigid | 10/07/2020 | Concrete | Aggregate | 843 | Clay | 4222 | 1.8 | -10 | 3355 | 9603163
505-D-2011 | 505 | Driving | Rigid | 10/07/2020 | Concrete | Aggregate | 844 | Clay | 4224 | 2.4 | -10 | 3355 | 9603163
505-D-2011 | 505 | Driving | Rigid | 10/07/2020 | Concrete | Aggregate | 844 | Clay | 4224 | 1.6 | -3 | 3355 | 9603163
505-P-2011 | 505 | Passing | Rigid | 10/07/2020 | Concrete | Aggregate | 849 | Clay | 4239 | 1 | 3 | 3355 | 2061452
505-P-2011 | 505 | Passing | Rigid | 10/07/2020 | Concrete | Aggregate | 849 | Clay | 4239 | 0.3 | 10 | 3355 | 2061452
505-P-2011 | 505 | Passing | Rigid | 10/07/2020 | Concrete | Aggregate | 851 | Clay | 4242 | -0.5 | 3 | 3355 | 2061452
505-D-2011 | 505 | Driving | Rigid | 04/22/2021 | Concrete | Aggregate | 1344 | Clay | 4242 | -0.4 | -3 | 3552 | 10247753
505-D-2011 | 505 | Driving | Rigid | 04/22/2021 | Concrete | Aggregate | 1343 | Clay | 4240 | -0.9 | -10 | 3552 | 10247753
505-D-2011 | 505 | Driving | Rigid | 04/22/2021 | Concrete | Aggregate | 1345 | Clay | 4244 | 0.5 | -3 | 3552 | 10247753
505-P-2011 | 505 | Passing | Rigid | 04/22/2021 | Concrete | Aggregate | 1343 | Clay | 4240 | 0.2 | 10 | 3552 | 2266526
505-P-2011 | 505 | Passing | Rigid | 04/22/2021 | Concrete | Aggregate | 1335 | Clay | 4227 | -1 | 10 | 3552 | 2266526
505-P-2011 | 505 | Passing | Rigid | 04/22/2021 | Concrete | Aggregate | 1336 | Clay | 4229 | 0.6 | 10 | 3552 | 2266526
505-P-2011 | 505 | Passing | Rigid | 04/22/2021 | Concrete | Aggregate | 1340 | Clay | 4235 | 0.4 | 3 | 3552 | 2266526
505-P-2011 | 505 | Passing | Rigid | 04/22/2021 | Concrete | Aggregate | 1337 | Clay | 4231 | 2.9 | 3 | 3552 | 2266526
505-D-2011 | 505 | Driving | Rigid | 08/16/2021 | Concrete | Aggregate | 829 | Clay | 4237 | 1.8 | -3 | 3668 | 10486544
505-D-2011 | 505 | Driving | Rigid | 08/16/2021 | Concrete | Aggregate | 831 | Clay | 4242 | 0.2 | -3 | 3668 | 10486544
505-P-2011 | 505 | Passing | Rigid | 08/16/2021 | Concrete | Aggregate | 830 | Clay | 4240 | 0.1 | 10 | 3668 | 2349347
505-P-2011 | 505 | Passing | Rigid | 08/16/2021 | Concrete | Aggregate | 827 | Clay | 4229 | 0.4 | 3 | 3668 | 2349347
505-P-2011 | 505 | Passing | Rigid | 08/16/2021 | Concrete | Aggregate | 828 | Clay | 4233 | 1.3 | 3 | 3668 | 2349347
505-D-2011 | 505 | Driving | Rigid | 11/01/2021 | Concrete | Aggregate | 1007 | Clay | 4244 | 0.6 | -10 | 3745 | 10714243
505-D-2011 | 505 | Driving | Rigid | 11/01/2021 | Concrete | Aggregate | 959 | Clay | 4224 | 3.2 | -10 | 3745 | 10714243
505-D-2011 | 505 | Driving | Rigid | 11/01/2021 | Concrete | Aggregate | 1001 | Clay | 4227 | 1.6 | -3 | 3745 | 10714243
505-D-2011 | 505 | Driving | Rigid | 11/01/2021 | Concrete | Aggregate | 1004 | Clay | 4235 | 0.3 | -3 | 3745 | 10714243
505-P-2011 | 505 | Passing | Rigid | 11/01/2021 | Concrete | Aggregate | 1004 | Clay | 4235 | 1.6 | 3 | 3745 | 2430665
505-P-2011 | 505 | Passing | Rigid | 11/01/2021 | Concrete | Aggregate | 1002 | Clay | 4229 | 0 | 10 | 3745 | 2430665
505-P-2011 | 505 | Passing | Rigid | 11/01/2021 | Concrete | Aggregate | 1000 | Clay | 4224 | 1.6 | 3 | 3745 | 2430665
505-P-2011 | 505 | Passing | Rigid | 11/01/2021 | Concrete | Aggregate | 1008 | Clay | 4244 | 0.6 | 3 | 3745 | 2430665
506-P-2017 | 506 | Passing | Rigid | 08/16/2021 | Aggregate | Aggregate | 1100 | Clay | 2521 | 4.7 | 3 | 1532 | 1195327
506-D-2017 | 506 | Driving | Rigid | 11/01/2021 | Aggregate | Aggregate | 1035 | Clay | 2521 | 6.3 | -3 | 1609 | 4571143
506-D-2017 | 506 | Driving | Rigid | 11/01/2021 | Aggregate | Aggregate | 1029 | Clay | 2501 | 7.1 | -10 | 1609 | 4571143
506-D-2017 | 506 | Driving | Rigid | 11/01/2021 | Aggregate | Aggregate | 1031 | Clay | 2508 | 3.2 | -3 | 1609 | 4571143
506-P-2017 | 506 | Passing | Rigid | 11/01/2021 | Aggregate | Aggregate | 1034 | Clay | 2519 | 2.6 | 3 | 1609 | 1276645
506-P-2017 | 506 | Passing | Rigid | 11/01/2021 | Aggregate | Aggregate | 1033 | Clay | 2514 | 2 | 10 | 1609 | 1276645
506-P-2017 | 506 | Passing | Rigid | 10/07/2020 | Aggregate | Aggregate | 905 | Clay | 2508 | 2.5 | 3 | 1219 | 907432
506-P-2017 | 506 | Passing | Rigid | 10/07/2020 | Aggregate | Aggregate | 906 | Clay | 2514 | 1.5 | 3 | 1219 | 907432
506-D-2017 | 506 | Driving | Rigid | 04/22/2021 | Aggregate | Aggregate | 1345 | Clay | 2501 | 0.5 | -3 | 1416 | 4104653
506-D-2017 | 506 | Driving | Rigid | 04/22/2021 | Aggregate | Aggregate | 1357 | Clay | 2503 | 41.3 | -3 | 1416 | 4104653
506-D-2017 | 506 | Driving | Rigid | 08/16/2021 | Aggregate | Aggregate | 1100 | Clay | 2502 | 3.7 | -3 | 1532 | 4343444
506-D-2017 | 506 | Driving | Rigid | 08/16/2021 | Aggregate | Aggregate | 1100 | Clay | 2509 | 4.6 | -3 | 1532 | 4343444
506-D-2017 | 506 | Driving | Rigid | 08/16/2021 | Aggregate | Aggregate | 1100 | Clay | 2511 | 5.3 | -10 | 1532 | 4343444
506-D-2017 | 506 | Driving | Rigid | 08/16/2021 | Aggregate | Aggregate | 1100 | Clay | 2503 | 5.2 | -3 | 1532 | 4343444
506-P-2017 | 506 | Passing | Rigid | 08/16/2021 | Aggregate | Aggregate | 1100 | Clay | 2509 | 4.6 | 3 | 1532 | 1195327
506-D-2017 | 506 | Driving | Rigid | 10/16/2019 | Aggregate | Aggregate | 1417 | Clay | 2514 | 3.4 | -10 | 862 | 2540536
506-D-2017 | 506 | Driving | Rigid | 10/16/2019 | Aggregate | Aggregate | 1414 | Clay | 2503 | 7.2 | -10 | 862 | 2540536
506-P-2017 | 506 | Passing | Rigid | 10/16/2019 | Aggregate | Aggregate | 1418 | Clay | 2516 | 1.2 | 10 | 862 | 628461
506-P-2017 | 506 | Passing | Rigid | 10/16/2019 | Aggregate | Aggregate | 1420 | Clay | 2523 | 0.2 | 3 | 862 | 628461
506-P-2017 | 506 | Passing | Rigid | 08/16/2021 | Aggregate | Aggregate | 1100 | Clay | 2509 | 4 | 10 | 1532 | 1195327
506-P-2017 | 506 | Passing | Rigid | 08/16/2021 | Aggregate | Aggregate | 1100 | Clay | 2522 | 3.9 | 10 | 1532 | 1195327
506-P-2017 | 506 | Passing | Rigid | 08/16/2021 | Aggregate | Aggregate | 1100 | Clay | 2507 | 3.5 | 3 | 1532 | 1195327
506-P-2017 | 506 | Passing | Rigid | 08/16/2021 | Aggregate | Aggregate | 1100 | Clay | 2501 | 8.1 | 10 | 1532 | 1195327
506-P-2017 | 506 | Passing | Rigid | 08/16/2021 | Aggregate | Aggregate | 1100 | Clay | 2505 | 3.9 | 10 | 1532 | 1195327
506-D-2017 | 506 | Driving | Rigid | 11/01/2021 | Aggregate | Aggregate | 1033 | Clay | 2516 | 4.1 | -10 | 1609 | 4571143
506-D-2017 | 506 | Driving | Rigid | 11/01/2021 | Aggregate | Aggregate | 1032 | Clay | 2511 | 4.8 | -3 | 1609 | 4571143
506-D-2017 | 506 | Driving | Rigid | 11/01/2021 | Aggregate | Aggregate | 1029 | Clay | 2501 | 1.8 | -3 | 1609 | 4571143
506-D-2017 | 506 | Driving | Rigid | 11/01/2021 | Aggregate | Aggregate | 1034 | Clay | 2519 | 5.6 | -3 | 1609 | 4571143
506-D-2017 | 506 | Driving | Rigid | 11/01/2021 | Aggregate | Aggregate | 1036 | Clay | 2523 | 4.8 | -3 | 1609 | 4571143
506-D-2017 | 506 | Driving | Rigid | 11/01/2021 | Aggregate | Aggregate | 1030 | Clay | 2506 | 4.6 | -10 | 1609 | 4571143
506-P-2017 | 506 | Passing | Rigid | 11/01/2021 | Aggregate | Aggregate | 1035 | Clay | 2519 | 2.4 | 10 | 1609 | 1276645
506-P-2017 | 506 | Passing | Rigid | 11/01/2021 | Aggregate | Aggregate | 1036 | Clay | 2523 | 3.5 | 10 | 1609 | 1276645
506-P-2017 | 506 | Passing | Rigid | 11/01/2021 | Aggregate | Aggregate | 1032 | Clay | 2508 | 2.4 | 10 | 1609 | 1276645
506-P-2017 | 506 | Passing | Rigid | 11/01/2021 | Aggregate | Aggregate | 1031 | Clay | 2506 | 2.8 | 3 | 1609 | 1276645
506-P-2017 | 506 | Passing | Rigid | 11/01/2021 | Aggregate | Aggregate | 1030 | Clay | 2503 | 2.9 | 3 | 1609 | 1276645
506-D-2017 | 506 | Driving | Rigid | 11/07/2017 | Aggregate | Aggregate | 1324 | Clay | 2511 | 1.2 | -10 | 154 | 230472
506-D-2017 | 506 | Driving | Rigid | 11/07/2017 | Aggregate | Aggregate | 1325 | Clay | 2515 | 1.6 | -10 | 154 | 230472
506-D-2017 | 506 | Driving | Rigid | 11/07/2017 | Aggregate | Aggregate | 1326 | Clay | 2520 | 2.7 | -10 | 154 | 230472
506-D-2017 | 506 | Driving | Rigid | 11/07/2017 | Aggregate | Aggregate | 1326 | Clay | 2521 | 2.7 | -10 | 154 | 230472
506-D-2017 | 506 | Driving | Rigid | 04/15/2019 | Aggregate | Aggregate | 1351 | Clay | 2511 | 3.2 | -10 | 678 | 1982252
506-D-2017 | 506 | Driving | Rigid | 04/15/2019 | Aggregate | Aggregate | 1351 | Clay | 2511 | 1.8 | -3 | 678 | 1982252
506-D-2017 | 506 | Driving | Rigid | 04/15/2019 | Aggregate | Aggregate | 1353 | Clay | 2521 | 4.2 | -10 | 678 | 1982252
506-D-2017 | 506 | Driving | Rigid | 10/16/2019 | Aggregate | Aggregate | 1419 | Clay | 2523 | 2.6 | -10 | 862 | 2540536
506-D-2017 | 506 | Driving | Rigid | 10/16/2019 | Aggregate | Aggregate | 1417 | Clay | 2514 | 3.4 | -3 | 862 | 2540536
506-P-2017 | 506 | Passing | Rigid | 10/16/2019 | Aggregate | Aggregate | 1415 | Clay | 2506 | 2.5 | 10 | 862 | 628461
506-D-2017 | 506 | Driving | Rigid | 05/07/2020 | Aggregate | Aggregate | 912 | Clay | 2506 | 1.9 | -3 | 1066 | 3256379
506-D-2017 | 506 | Driving | Rigid | 05/07/2020 | Aggregate | Aggregate | 913 | Clay | 2511 | 3.3 | -3 | 1066 | 3256379
506-D-2017 | 506 | Driving | Rigid | 05/07/2020 | Aggregate | Aggregate | 914 | Clay | 2514 | 4.5 | -3 | 1066 | 3256379
506-P-2017 | 506 | Passing | Rigid | 05/07/2020 | Aggregate | Aggregate | 912 | Clay | 2506 | 2.6 | 10 | 1066 | 814331
506-P-2017 | 506 | Passing | Rigid | 05/07/2020 | Aggregate | Aggregate | 912 | Clay | 2506 | 1.5 | 3 | 1066 | 814331
506-D-2017 | 506 | Driving | Rigid | 10/07/2020 | Aggregate | Aggregate | 904 | Clay | 2503 | 1.5 | -3 | 1219 | 3460063
506-P-2017 | 506 | Passing | Rigid | 10/07/2020 | Aggregate | Aggregate | 909 | Clay | 2521 | 1.6 | 10 | 1219 | 907432
506-P-2017 | 506 | Passing | Rigid | 10/07/2020 | Aggregate | Aggregate | 909 | Clay | 2523 | 0.2 | 3 | 1219 | 907432
506-P-2017 | 506 | Passing | Rigid | 10/07/2020 | Aggregate | Aggregate | 904 | Clay | 2503 | 1.3 | 10 | 1219 | 907432
506-D-2017 | 506 | Driving | Rigid | 08/16/2021 | Aggregate | Aggregate | 1100 | Clay | 2509 | 6.2 | -10 | 1532 | 4343444
506-D-2017 | 506 | Driving | Rigid | 08/16/2021 | Aggregate | Aggregate | 1100 | Clay | 2511 | 6.3 | -3 | 1532 | 4343444
506-D-2017 | 506 | Driving | Rigid | 08/16/2021 | Aggregate | Aggregate | 1100 | Clay | 2512 | 6.1 | -10 | 1532 | 4343444
506-D-2017 | 506 | Driving | Rigid | 08/16/2021 | Aggregate | Aggregate | 1100 | Clay | 2518 | 6.1 | -3 | 1532 | 4343444
506-D-2017 | 506 | Driving | Rigid | 08/16/2021 | Aggregate | Aggregate | 1100 | Clay | 2518 | 4.1 | -10 | 1532 | 4343444
506-D-2017 | 506 | Driving | Rigid | 08/16/2021 | Aggregate | Aggregate | 1100 | Clay | 2517 | 5.7 | -10 | 1532 | 4343444
506-D-2017 | 506 | Driving | Rigid | 08/16/2021 | Aggregate | Aggregate | 1100 | Clay | 2516 | 5.7 | -10 | 1532 | 4343444
506-D-2017 | 506 | Driving | Rigid | 08/16/2021 | Aggregate | Aggregate | 1100 | Clay | 2516 | 5.9 | -3 | 1532 | 4343444
506-D-2017 | 506 | Driving | Rigid | 08/16/2021 | Aggregate | Aggregate | 1100 | Clay | 2522 | 7.5 | -10 | 1532 | 4343444
506-D-2017 | 506 | Driving | Rigid | 08/16/2021 | Aggregate | Aggregate | 1100 | Clay | 2522 | 8.2 | -3 | 1532 | 4343444
506-D-2017 | 506 | Driving | Rigid | 08/16/2021 | Aggregate | Aggregate | 1100 | Clay | 2515 | 5.9 | -10 | 1532 | 4343444
506-P-2017 | 506 | Passing | Rigid | 08/16/2021 | Aggregate | Aggregate | 1100 | Clay | 2510 | 3 | 3 | 1532 | 1195327
506-P-2017 | 506 | Passing | Rigid | 08/16/2021 | Aggregate | Aggregate | 1100 | Clay | 2506 | 3.7 | 3 | 1532 | 1195327
506-P-2017 | 506 | Passing | Rigid | 08/16/2021 | Aggregate | Aggregate | 1100 | Clay | 2513 | 4.1 | 10 | 1532 | 1195327
506-P-2017 | 506 | Passing | Rigid | 08/16/2021 | Aggregate | Aggregate | 1100 | Clay | 2519 | 4.2 | 3 | 1532 | 1195327
506-P-2017 | 506 | Passing | Rigid | 08/16/2021 | Aggregate | Aggregate | 1100 | Clay | 2520 | 3.8 | 3 | 1532 | 1195327
506-D-2017 | 506 | Driving | Rigid | 04/15/2019 | Aggregate | Aggregate | 1349 | Clay | 2503 | 9.4 | -10 | 678 | 1982252
506-P-2017 | 506 | Passing | Rigid | 10/16/2019 | Aggregate | Aggregate | 1419 | Clay | 2521 | 1.5 | 3 | 862 | 628461
506-P-2017 | 506 | Passing | Rigid | 10/16/2019 | Aggregate | Aggregate | 1415 | Clay | 2506 | 1.6 | 3 | 862 | 628461
506-D-2017 | 506 | Driving | Rigid | 05/07/2020 | Aggregate | Aggregate | 916 | Clay | 2521 | 4.9 | -3 | 1066 | 3256379
506-D-2017 | 506 | Driving | Rigid | 05/07/2020 | Aggregate | Aggregate | 915 | Clay | 2521 | 5.4 | -10 | 1066 | 3256379
506-P-2017 | 506 | Passing | Rigid | 05/07/2020 | Aggregate | Aggregate | 917 | Clay | 2523 | 2 | 10 | 1066 | 814331
506-P-2017 | 506 | Passing | Rigid | 05/07/2020 | Aggregate | Aggregate | 916 | Clay | 2521 | 1.6 | 10 | 1066 | 814331
506-D-2017 | 506 | Driving | Rigid | 05/07/2020 | Aggregate | Aggregate | 916 | Clay | 2523 | 3.4 | -3 | 1066 | 3256379
506-D-2017 | 506 | Driving | Rigid | 05/07/2020 | Aggregate | Aggregate | 911 | Clay | 2506 | 3.4 | -10 | 1066 | 3256379
506-D-2017 | 506 | Driving | Rigid | 05/07/2020 | Aggregate | Aggregate | 912 | Clay | 2508 | 3.9 | -10 | 1066 | 3256379
506-D-2017 | 506 | Driving | Rigid | 05/07/2020 | Aggregate | Aggregate | 913 | Clay | 2511 | 3.9 | -10 | 1066 | 3256379
506-D-2017 | 506 | Driving | Rigid | 05/07/2020 | Aggregate | Aggregate | 911 | Clay | 2503 | 11.1 | -10 | 1066 | 3256379
506-P-2017 | 506 | Passing | Rigid | 05/07/2020 | Aggregate | Aggregate | 916 | Clay | 2521 | 2 | 3 | 1066 | 814331
506-D-2017 | 506 | Driving | Rigid | 10/07/2020 | Aggregate | Aggregate | 908 | Clay | 2521 | 4.8 | -3 | 1219 | 3460063
506-D-2017 | 506 | Driving | Rigid | 10/07/2020 | Aggregate | Aggregate | 906 | Clay | 2511 | 3.9 | -10 | 1219 | 3460063
506-D-2017 | 506 | Driving | Rigid | 08/16/2021 | Aggregate | Aggregate | 1100 | Clay | 2504 | 3.1 | -10 | 1532 | 4343444
506-D-2017 | 506 | Driving | Rigid | 11/07/2017 | Aggregate | Aggregate | 1327 | Clay | 2522 | 2 | -10 | 154 | 230472
506-D-2017 | 506 | Driving | Rigid | 11/07/2017 | Aggregate | Aggregate | 1323 | Clay | 2502 | 1.8 | -10 | 154 | 230472
506-D-2017 | 506 | Driving | Rigid | 11/07/2017 | Aggregate | Aggregate | 1323 | Clay | 2505 | 2.2 | -10 | 154 | 230472
506-D-2017 | 506 | Driving | Rigid | 11/07/2017 | Aggregate | Aggregate | 1326 | Clay | 2519 | 1.9 | -10 | 154 | 230472
506-D-2017 | 506 | Driving | Rigid | 04/15/2019 | Aggregate | Aggregate | 1350 | Clay | 2508 | 4.9 | -10 | 678 | 1982252
506-D-2017 | 506 | Driving | Rigid | 04/15/2019 | Aggregate | Aggregate | 1350 | Clay | 2506 | 4.2 | -10 | 678 | 1982252
506-P-2017 | 506 | Passing | Rigid | 05/07/2020 | Aggregate | Aggregate | 915 | Clay | 2519 | 0.9 | 10 | 1066 | 814331
506-D-2017 | 506 | Driving | Rigid | 10/07/2020 | Aggregate | Aggregate | 907 | Clay | 2516 | 4 | -3 | 1219 | 3460063
506-D-2017 | 506 | Driving | Rigid | 10/07/2020 | Aggregate | Aggregate | 908 | Clay | 2519 | 3.2 | -10 | 1219 | 3460063
506-P-2017 | 506 | Passing | Rigid | 10/07/2020 | Aggregate | Aggregate | 908 | Clay | 2519 | 1.5 | 3 | 1219 | 907432
506-P-2017 | 506 | Passing | Rigid | 10/07/2020 | Aggregate | Aggregate | 904 | Clay | 2503 | 3.1 | 3 | 1219 | 907432
506-D-2017 | 506 | Driving | Rigid | 04/22/2021 | Aggregate | Aggregate | 1345 | Clay | 2501 | 0.9 | -10 | 1416 | 4104653
506-P-2017 | 506 | Passing | Rigid | 04/22/2021 | Aggregate | Aggregate | 1345 | Clay | 2501 | 1.3 | 3 | 1416 | 1112506
506-D-2017 | 506 | Driving | Rigid | 08/16/2021 | Aggregate | Aggregate | 1100 | Clay | 2505 | 4.4 | -3 | 1532 | 4343444
506-D-2017 | 506 | Driving | Rigid | 08/16/2021 | Aggregate | Aggregate | 1100 | Clay | 2508 | 4.4 | -3 | 1532 | 4343444
506-D-2017 | 506 | Driving | Rigid | 08/16/2021 | Aggregate | Aggregate | 1100 | Clay | 2513 | 7.3 | -10 | 1532 | 4343444
506-D-2017 | 506 | Driving | Rigid | 08/16/2021 | Aggregate | Aggregate | 1100 | Clay | 2523 | 6.6 | -3 | 1532 | 4343444
506-D-2017 | 506 | Driving | Rigid | 08/16/2021 | Aggregate | Aggregate | 1100 | Clay | 2507 | 5.8 | -10 | 1532 | 4343444
506-P-2017 | 506 | Passing | Rigid | 08/16/2021 | Aggregate | Aggregate | 1100 | Clay | 2510 | 3.9 | 10 | 1532 | 1195327
506-P-2017 | 506 | Passing | Rigid | 08/16/2021 | Aggregate | Aggregate | 1100 | Clay | 2507 | 4.1 | 10 | 1532 | 1195327
506-P-2017 | 506 | Passing | Rigid | 08/16/2021 | Aggregate | Aggregate | 1100 | Clay | 2502 | 4.3 | 3 | 1532 | 1195327
506-P-2017 | 506 | Passing | Rigid | 08/16/2021 | Aggregate | Aggregate | 1100 | Clay | 2518 | 4 | 10 | 1532 | 1195327
506-P-2017 | 506 | Passing | Rigid | 08/16/2021 | Aggregate | Aggregate | 1100 | Clay | 2512 | 3.8 | 10 | 1532 | 1195327
506-P-2017 | 506 | Passing | Rigid | 08/16/2021 | Aggregate | Aggregate | 1100 | Clay | 2519 | 3.4 | 10 | 1532 | 1195327
506-P-2017 | 506 | Passing | Rigid | 08/16/2021 | Aggregate | Aggregate | 1100 | Clay | 2505 | 4 | 3 | 1532 | 1195327
506-D-2017 | 506 | Driving | Rigid | 11/01/2021 | Aggregate | Aggregate | 1030 | Clay | 2503 | 2.4 | -3 | 1609 | 4571143
506-D-2017 | 506 | Driving | Rigid | 11/01/2021 | Aggregate | Aggregate | 1034 | Clay | 2519 | 7.6 | -10 | 1609 | 4571143
506-P-2017 | 506 | Passing | Rigid | 11/01/2021 | Aggregate | Aggregate | 1034 | Clay | 2516 | 2.9 | 3 | 1609 | 1276645
506-P-2017 | 506 | Passing | Rigid | 11/01/2021 | Aggregate | Aggregate | 1031 | Clay | 2506 | 3.4 | 10 | 1609 | 1276645
506-P-2017 | 506 | Passing | Rigid | 11/01/2021 | Aggregate | Aggregate | 1029 | Clay | 2501 | 3.9 | 10 | 1609 | 1276645
506-D-2017 | 506 | Driving | Rigid | 04/15/2019 | Aggregate | Aggregate | 1351 | Clay | 2514 | 2.7 | -3 | 678 | 1982252
506-P-2017 | 506 | Passing | Rigid | 04/15/2019 | Aggregate | Aggregate | 1353 | Clay | 2519 | 1.5 | 3 | 678 | 420045
506-P-2017 | 506 | Passing | Rigid | 04/15/2019 | Aggregate | Aggregate | 1353 | Clay | 2519 | 1.2 | 10 | 678 | 420045
506-P-2017 | 506 | Passing | Rigid | 04/15/2019 | Aggregate | Aggregate | 1350 | Clay | 2506 | 3.2 | 10 | 678 | 420045
506-P-2017 | 506 | Passing | Rigid | 04/15/2019 | Aggregate | Aggregate | 1351 | Clay | 2511 | 1.3 | 10 | 678 | 420045
506-D-2017 | 506 | Driving | Rigid | 10/16/2019 | Aggregate | Aggregate | 1416 | Clay | 2511 | 2.6 | -3 | 862 | 2540536
506-D-2017 | 506 | Driving | Rigid | 10/16/2019 | Aggregate | Aggregate | 1415 | Clay | 2506 | 3 | -10 | 862 | 2540536
506-P-2017 | 506 | Passing | Rigid | 10/16/2019 | Aggregate | Aggregate | 1420 | Clay | 2523 | 2.2 | 10 | 862 | 628461
506-P-2017 | 506 | Passing | Rigid | 10/16/2019 | Aggregate | Aggregate | 1418 | Clay | 2516 | 1.6 | 3 | 862 | 628461
506-P-2017 | 506 | Passing | Rigid | 10/16/2019 | Aggregate | Aggregate | 1418 | Clay | 2519 | 1.5 | 3 | 862 | 628461
506-D-2017 | 506 | Driving | Rigid | 05/07/2020 | Aggregate | Aggregate | 911 | Clay | 2503 | 4.9 | -3 | 1066 | 3256379
506-P-2017 | 506 | Passing | Rigid | 05/07/2020 | Aggregate | Aggregate | 916 | Clay | 2523 | 0.7 | 3 | 1066 | 814331
506-P-2017 | 506 | Passing | Rigid | 05/07/2020 | Aggregate | Aggregate | 913 | Clay | 2508 | 1.1 | 10 | 1066 | 814331
506-D-2017 | 506 | Driving | Rigid | 10/07/2020 | Aggregate | Aggregate | 904 | Clay | 2506 | 3.3 | -10 | 1219 | 3460063
506-D-2017 | 506 | Driving | Rigid | 10/07/2020 | Aggregate | Aggregate | 908 | Clay | 2521 | 5.6 | -10 | 1219 | 3460063
506-D-2017 | 506 | Driving | Rigid | 10/07/2020 | Aggregate | Aggregate | 906 | Clay | 2514 | 4.4 | -3 | 1219 | 3460063
506-D-2017 | 506 | Driving | Rigid | 10/07/2020 | Aggregate | Aggregate | 905 | Clay | 2508 | 2.4 | -3 | 1219 | 3460063
506-D-2017 | 506 | Driving | Rigid | 10/07/2020 | Aggregate | Aggregate | 906 | Clay | 2511 | 3.3 | -3 | 1219 | 3460063
506-P-2017 | 506 | Passing | Rigid | 08/16/2021 | Aggregate | Aggregate | 1100 | Clay | 2501 | 11.3 | 3 | 1532 | 1195327
506-P-2017 | 506 | Passing | Rigid | 08/16/2021 | Aggregate | Aggregate | 1100 | Clay | 2511 | 4.1 | 10 | 1532 | 1195327
506-D-2017 | 506 | Driving | Rigid | 11/07/2017 | Aggregate | Aggregate | 1324 | Clay | 2509 | 1.5 | -10 | 154 | 230472
506-D-2017 | 506 | Driving | Rigid | 11/07/2017 | Aggregate | Aggregate | 1325 | Clay | 2513 | 1.4 | -10 | 154 | 230472
506-D-2017 | 506 | Driving | Rigid | 11/07/2017 | Aggregate | Aggregate | 1322 | Clay | 2500 | -3.6 | -10 | 154 | 230472
506-P-2017 | 506 | Passing | Rigid | 04/15/2019 | Aggregate | Aggregate | 1349 | Clay | 2503 | 2.9 | 3 | 678 | 420045
506-P-2017 | 506 | Passing | Rigid | 04/15/2019 | Aggregate | Aggregate | 1349 | Clay | 2503 | 0.8 | 10 | 678 | 420045
506-P-2017 | 506 | Passing | Rigid | 04/15/2019 | Aggregate | Aggregate | 1352 | Clay | 2514 | 2.2 | 3 | 678 | 420045
506-P-2017 | 506 | Passing | Rigid | 04/15/2019 | Aggregate | Aggregate | 1350 | Clay | 2506 | 1.2 | 3 | 678 | 420045
506-P-2017 | 506 | Passing | Rigid | 10/16/2019 | Aggregate | Aggregate | 1419 | Clay | 2521 | 1.5 | 10 | 862 | 628461
506-P-2017 | 506 | Passing | Rigid | 10/16/2019 | Aggregate | Aggregate | 1413 | Clay | 2501 | 1 | 10 | 862 | 628461
506-D-2017 | 506 | Driving | Rigid | 05/07/2020 | Aggregate | Aggregate | 916 | Clay | 2523 | 3.5 | -10 | 1066 | 3256379
506-P-2017 | 506 | Passing | Rigid | 05/07/2020 | Aggregate | Aggregate | 914 | Clay | 2516 | 1.2 | 10 | 1066 | 814331
506-P-2017 | 506 | Passing | Rigid | 05/07/2020 | Aggregate | Aggregate | 913 | Clay | 2511 | 1.1 | 10 | 1066 | 814331
506-P-2017 | 506 | Passing | Rigid | 05/07/2020 | Aggregate | Aggregate | 913 | Clay | 2511 | 0.8 | 3 | 1066 | 814331
506-D-2017 | 506 | Driving | Rigid | 10/07/2020 | Aggregate | Aggregate | 909 | Clay | 2523 | 3.9 | -10 | 1219 | 3460063
506-D-2017 | 506 | Driving | Rigid | 10/07/2020 | Aggregate | Aggregate | 907 | Clay | 2516 | 3.5 | -10 | 1219 | 3460063
506-D-2017 | 506 | Driving | Rigid | 10/07/2020 | Aggregate | Aggregate | 906 | Clay | 2514 | 3.7 | -10 | 1219 | 3460063
506-D-2017 | 506 | Driving | Rigid | 10/07/2020 | Aggregate | Aggregate | 904 | Clay | 2503 | -0.4 | -10 | 1219 | 3460063
506-P-2017 | 506 | Passing | Rigid | 10/07/2020 | Aggregate | Aggregate | 909 | Clay | 2521 | 2.1 | 3 | 1219 | 907432
506-D-2017 | 506 | Driving | Rigid | 04/22/2021 | Aggregate | Aggregate | 1356 | Clay | 2503 | 0.3 | -10 | 1416 | 4104653
506-D-2017 | 506 | Driving | Rigid | 08/16/2021 | Aggregate | Aggregate | 1100 | Clay | 2502 | -0.8 | -10 | 1532 | 4343444
506-D-2017 | 506 | Driving | Rigid | 08/16/2021 | Aggregate | Aggregate | 1100 | Clay | 2524 | 5.1 | -10 | 1532 | 4343444
506-D-2017 | 506 | Driving | Rigid | 08/16/2021 | Aggregate | Aggregate | 1100 | Clay | 2520 | 4.9 | -10 | 1532 | 4343444
506-D-2017 | 506 | Driving | Rigid | 08/16/2021 | Aggregate | Aggregate | 1100 | Clay | 2521 | 6.1 | -10 | 1532 | 4343444
506-D-2017 | 506 | Driving | Rigid | 08/16/2021 | Aggregate | Aggregate | 1100 | Clay | 2521 | 7.1 | -3 | 1532 | 4343444
506-D-2017 | 506 | Driving | Rigid | 08/16/2021 | Aggregate | Aggregate | 1100 | Clay | 2519 | 7.6 | -10 | 1532 | 4343444
506-P-2017 | 506 | Passing | Rigid | 08/16/2021 | Aggregate | Aggregate | 1100 | Clay | 2524 | 3.1 | 3 | 1532 | 1195327
506-P-2017 | 506 | Passing | Rigid | 08/16/2021 | Aggregate | Aggregate | 1100 | Clay | 2511 | 3.4 | 3 | 1532 | 1195327
506-P-2017 | 506 | Passing | Rigid | 08/16/2021 | Aggregate | Aggregate | 1100 | Clay | 2512 | 3.5 | 3 | 1532 | 1195327
506-P-2017 | 506 | Passing | Rigid | 08/16/2021 | Aggregate | Aggregate | 1100 | Clay | 2513 | 3.7 | 3 | 1532 | 1195327
506-P-2017 | 506 | Passing | Rigid | 08/16/2021 | Aggregate | Aggregate | 1100 | Clay | 2515 | 3.6 | 3 | 1532 | 1195327
506-P-2017 | 506 | Passing | Rigid | 08/16/2021 | Aggregate | Aggregate | 1100 | Clay | 2508 | 3.3 | 3 | 1532 | 1195327
506-P-2017 | 506 | Passing | Rigid | 08/16/2021 | Aggregate | Aggregate | 1100 | Clay | 2508 | 4.9 | 10 | 1532 | 1195327
506-P-2017 | 506 | Passing | Rigid | 11/01/2021 | Aggregate | Aggregate | 1036 | Clay | 2521 | 3.3 | 10 | 1609 | 1276645
506-P-2017 | 506 | Passing | Rigid | 11/01/2021 | Aggregate | Aggregate | 1035 | Clay | 2521 | 3.2 | 3 | 1609 | 1276645
506-P-2017 | 506 | Passing | Rigid | 11/01/2021 | Aggregate | Aggregate | 1032 | Clay | 2511 | 1.7 | 3 | 1609 | 1276645
506-D-2017 | 506 | Driving | Rigid | 11/07/2017 | Aggregate | Aggregate | 1325 | Clay | 2517 | 1.6 | -10 | 154 | 230472
506-D-2017 | 506 | Driving | Rigid | 04/15/2019 | Aggregate | Aggregate | 1354 | Clay | 2523 | 3.4 | -3 | 678 | 1982252
506-D-2017 | 506 | Driving | Rigid | 04/15/2019 | Aggregate | Aggregate | 1349 | Clay | 2503 | 3.7 | -3 | 678 | 1982252
506-P-2017 | 506 | Passing | Rigid | 04/15/2019 | Aggregate | Aggregate | 1352 | Clay | 2516 | 1.2 | 3 | 678 | 420045
506-P-2017 | 506 | Passing | Rigid | 04/15/2019 | Aggregate | Aggregate | 1351 | Clay | 2511 | 0.9 | 3 | 678 | 420045
506-D-2017 | 506 | Driving | Rigid | 10/16/2019 | Aggregate | Aggregate | 1415 | Clay | 2508 | 4 | -10 | 862 | 2540536
506-D-2017 | 506 | Driving | Rigid | 10/16/2019 | Aggregate | Aggregate | 1418 | Clay | 2519 | 3.8 | -10 | 862 | 2540536
506-D-2017 | 506 | Driving | Rigid | 10/16/2019 | Aggregate | Aggregate | 1417 | Clay | 2516 | 3.3 | -10 | 862 | 2540536
506-D-2017 | 506 | Driving | Rigid | 10/16/2019 | Aggregate | Aggregate | 1414 | Clay | 2503 | 4 | -3 | 862 | 2540536
506-D-2017 | 506 | Driving | Rigid | 10/16/2019 | Aggregate | Aggregate | 1413 | Clay | 2501 | 1.4 | -3 | 862 | 2540536
506-P-2017 | 506 | Passing | Rigid | 10/16/2019 | Aggregate | Aggregate | 1416 | Clay | 2511 | 1.4 | 10 | 862 | 628461
506-D-2017 | 506 | Driving | Rigid | 08/16/2021 | Aggregate | Aggregate | 1100 | Clay | 2505 | 15.2 | -10 | 1532 | 4343444
506-D-2017 | 506 | Driving | Rigid | 08/16/2021 | Aggregate | Aggregate | 1100 | Clay | 2503 | 4.3 | -10 | 1532 | 4343444
506-D-2017 | 506 | Driving | Rigid | 08/16/2021 | Aggregate | Aggregate | 1100 | Clay | 2523 | 5.3 | -10 | 1532 | 4343444
506-P-2017 | 506 | Passing | Rigid | 08/16/2021 | Aggregate | Aggregate | 1100 | Clay | 2523 | 3.9 | 3 | 1532 | 1195327
506-P-2017 | 506 | Passing | Rigid | 08/16/2021 | Aggregate | Aggregate | 1100 | Clay | 2522 | 4.8 | 3 | 1532 | 1195327
506-P-2017 | 506 | Passing | Rigid | 08/16/2021 | Aggregate | Aggregate | 1100 | Clay | 2506 | 4.1 | 10 | 1532 | 1195327
506-P-2017 | 506 | Passing | Rigid | 08/16/2021 | Aggregate | Aggregate | 1100 | Clay | 2516 | 3.6 | 10 | 1532 | 1195327
506-P-2017 | 506 | Passing | Rigid | 08/16/2021 | Aggregate | Aggregate | 1100 | Clay | 2517 | 4.1 | 10 | 1532 | 1195327
506-P-2017 | 506 | Passing | Rigid | 08/16/2021 | Aggregate | Aggregate | 1100 | Clay | 2521 | 3.6 | 10 | 1532 | 1195327
506-P-2017 | 506 | Passing | Rigid | 08/16/2021 | Aggregate | Aggregate | 1100 | Clay | 2504 | 3 | 3 | 1532 | 1195327
506-P-2017 | 506 | Passing | Rigid | 11/01/2021 | Aggregate | Aggregate | 1034 | Clay | 2516 | 2.5 | 10 | 1609 | 1276645
506-P-2017 | 506 | Passing | Rigid | 11/01/2021 | Aggregate | Aggregate | 1030 | Clay | 2503 | 2.9 | 10 | 1609 | 1276645
506-D-2017 | 506 | Driving | Rigid | 04/15/2019 | Aggregate | Aggregate | 1348 | Clay | 2501 | 1.9 | -3 | 678 | 1982252
506-D-2017 | 506 | Driving | Rigid | 04/15/2019 | Aggregate | Aggregate | 1348 | Clay | 2501 | 3.6 | -10 | 678 | 1982252
506-D-2017 | 506 | Driving | Rigid | 04/15/2019 | Aggregate | Aggregate | 1354 | Clay | 2523 | 2 | -10 | 678 | 1982252
506-D-2017 | 506 | Driving | Rigid | 04/15/2019 | Aggregate | Aggregate | 1352 | Clay | 2516 | 2.8 | -10 | 678 | 1982252
506-P-2017 | 506 | Passing | Rigid | 10/07/2020 | Aggregate | Aggregate | 907 | Clay | 2516 | 1.7 | 3 | 1219 | 907432
506-P-2017 | 506 | Passing | Rigid | 10/07/2020 | Aggregate | Aggregate | 903 | Clay | 2501 | 1.5 | 10 | 1219 | 907432
506-D-2017 | 506 | Driving | Rigid | 08/16/2021 | Aggregate | Aggregate | 1100 | Clay | 2501 | 4.3 | -3 | 1532 | 4343444
506-D-2017 | 506 | Driving | Rigid | 08/16/2021 | Aggregate | Aggregate | 1100 | Clay | 2513 | 6.1 | -3 | 1532 | 4343444
506-D-2017 | 506 | Driving | Rigid | 08/16/2021 | Aggregate | Aggregate | 1100 | Clay | 2517 | 6.3 | -3 | 1532 | 4343444
506-D-2017 | 506 | Driving | Rigid | 08/16/2021 | Aggregate | Aggregate | 1100 | Clay | 2507 | 5.6 | -3 | 1532 | 4343444
506-D-2017 | 506 | Driving | Rigid | 08/16/2021 | Aggregate | Aggregate | 1100 | Clay | 2520 | 6.4 | -3 | 1532 | 4343444
506-D-2017 | 506 | Driving | Rigid | 08/16/2021 | Aggregate | Aggregate | 1100 | Clay | 2519 | 7.5 | -3 | 1532 | 4343444
506-D-2017 | 506 | Driving | Rigid | 08/16/2021 | Aggregate | Aggregate | 1100 | Clay | 2501 | 5.2 | -10 | 1532 | 4343444
506-D-2017 | 506 | Driving | Rigid | 08/16/2021 | Aggregate | Aggregate | 1100 | Clay | 2514 | 5.2 | -10 | 1532 | 4343444
506-D-2017 | 506 | Driving | Rigid | 08/16/2021 | Aggregate | Aggregate | 1100 | Clay | 2514 | 6.1 | -3 | 1532 | 4343444
506-P-2017 | 506 | Passing | Rigid | 08/16/2021 | Aggregate | Aggregate | 1100 | Clay | 2518 | 3.9 | 3 | 1532 | 1195327
506-P-2017 | 506 | Passing | Rigid | 08/16/2021 | Aggregate | Aggregate | 1100 | Clay | 2502 | 5.1 | 10 | 1532 | 1195327
506-P-2017 | 506 | Passing | Rigid | 08/16/2021 | Aggregate | Aggregate | 1100 | Clay | 2514 | 4.1 | 10 | 1532 | 1195327
506-P-2017 | 506 | Passing | Rigid | 08/16/2021 | Aggregate | Aggregate | 1100 | Clay | 2520 | 3.1 | 10 | 1532 | 1195327
506-P-2017 | 506 | Passing | Rigid | 08/16/2021 | Aggregate | Aggregate | 1100 | Clay | 2503 | 3.9 | 3 | 1532 | 1195327
506-P-2017 | 506 | Passing | Rigid | 08/16/2021 | Aggregate | Aggregate | 1100 | Clay | 2504 | 4.1 | 10 | 1532 | 1195327
506-D-2017 | 506 | Driving | Rigid | 11/01/2021 | Aggregate | Aggregate | 1033 | Clay | 2514 | 4.9 | -3 | 1609 | 4571143
506-D-2017 | 506 | Driving | Rigid | 11/01/2021 | Aggregate | Aggregate | 1032 | Clay | 2511 | 4.8 | -10 | 1609 | 4571143
506-D-2017 | 506 | Driving | Rigid | 11/01/2021 | Aggregate | Aggregate | 1031 | Clay | 2506 | 3.6 | -3 | 1609 | 4571143
506-D-2017 | 506 | Driving | Rigid | 11/07/2017 | Aggregate | Aggregate | 1327 | Clay | 2523 | 1.3 | -10 | 154 | 230472
506-D-2017 | 506 | Driving | Rigid | 11/07/2017 | Aggregate | Aggregate | 1323 | Clay | 2504 | 1.7 | -10 | 154 | 230472
506-D-2017 | 506 | Driving | Rigid | 11/07/2017 | Aggregate | Aggregate | 1324 | Clay | 2512 | 1.3 | -10 | 154 | 230472
506-D-2017 | 506 | Driving | Rigid | 04/15/2019 | Aggregate | Aggregate | 1350 | Clay | 2508 | 3.4 | -3 | 678 | 1982252
506-D-2017 | 506 | Driving | Rigid | 04/15/2019 | Aggregate | Aggregate | 1351 | Clay | 2514 | 3.3 | -10 | 678 | 1982252
506-D-2017 | 506 | Driving | Rigid | 04/15/2019 | Aggregate | Aggregate | 1353 | Clay | 2521 | 3 | -3 | 678 | 1982252
506-D-2017 | 506 | Driving | Rigid | 04/15/2019 | Aggregate | Aggregate | 1350 | Clay | 2506 | 2.2 | -3 | 678 | 1982252
506-P-2017 | 506 | Passing | Rigid | 04/15/2019 | Aggregate | Aggregate | 1354 | Clay | 2523 | 1.5 | 10 | 678 | 420045
506-P-2017 | 506 | Passing | Rigid | 08/16/2021 | Aggregate | Aggregate | 1100 | Clay | 2515 | 3.6 | 10 | 1532 | 1195327
506-P-2017 | 506 | Passing | Rigid | 08/16/2021 | Aggregate | Aggregate | 1100 | Clay | 2516 | 3.8 | 3 | 1532 | 1195327
506-P-2017 | 506 | Passing | Rigid | 08/16/2021 | Aggregate | Aggregate | 1100 | Clay | 2517 | 4.2 | 3 | 1532 | 1195327
506-D-2017 | 506 | Driving | Rigid | 11/01/2021 | Aggregate | Aggregate | 1031 | Clay | 2508 | 5.4 | -10 | 1609 | 4571143
506-D-2017 | 506 | Driving | Rigid | 11/01/2021 | Aggregate | Aggregate | 1033 | Clay | 2516 | 5.1 | -3 | 1609 | 4571143
506-P-2017 | 506 | Passing | Rigid | 11/01/2021 | Aggregate | Aggregate | 1033 | Clay | 2514 | 2.3 | 3 | 1609 | 1276645
506-P-2017 | 506 | Passing | Rigid | 11/01/2021 | Aggregate | Aggregate | 1031 | Clay | 2508 | 3.2 | 3 | 1609 | 1276645
506-P-2017 | 506 | Passing | Rigid | 11/01/2021 | Aggregate | Aggregate | 1029 | Clay | 2501 | 3.1 | 3 | 1609 | 1276645
506-P-2017 | 506 | Passing | Rigid | 11/01/2021 | Aggregate | Aggregate | 1032 | Clay | 2511 | 2.5 | 10 | 1609 | 1276645
506-P-2017 | 506 | Passing | Rigid | 11/01/2021 | Aggregate | Aggregate | 1036 | Clay | 2523 | 1.3 | 3 | 1609 | 1276645
506-P-2017 | 506 | Passing | Rigid | 04/15/2019 | Aggregate | Aggregate | 1354 | Clay | 2523 | 0.1 | 3 | 678 | 420045
506-P-2017 | 506 | Passing | Rigid | 04/15/2019 | Aggregate | Aggregate | 1352 | Clay | 2514 | 1 | 10 | 678 | 420045
506-D-2017 | 506 | Driving | Rigid | 10/16/2019 | Aggregate | Aggregate | 1419 | Clay | 2521 | 5.1 | -10 | 862 | 2540536
506-P-2017 | 506 | Passing | Rigid | 10/16/2019 | Aggregate | Aggregate | 1417 | Clay | 2514 | 1.3 | 10 | 862 | 628461
506-P-2017 | 506 | Passing | Rigid | 10/16/2019 | Aggregate | Aggregate | 1418 | Clay | 2519 | 1 | 10 | 862 | 628461
506-P-2017 | 506 | Passing | Rigid | 10/16/2019 | Aggregate | Aggregate | 1414 | Clay | 2503 | 1 | 10 | 862 | 628461
506-D-2017 | 506 | Driving | Rigid | 05/07/2020 | Aggregate | Aggregate | 914 | Clay | 2516 | 4 | -3 | 1066 | 3256379
506-D-2017 | 506 | Driving | Rigid | 05/07/2020 | Aggregate | Aggregate | 913 | Clay | 2514 | 3.3 | -10 | 1066 | 3256379
506-P-2017 | 506 | Passing | Rigid | 05/07/2020 | Aggregate | Aggregate | 914 | Clay | 2514 | 1.5 | 3 | 1066 | 814331
506-P-2017 | 506 | Passing | Rigid | 05/07/2020 | Aggregate | Aggregate | 911 | Clay | 2503 | 2.8 | 3 | 1066 | 814331
506-P-2017 | 506 | Passing | Rigid | 05/07/2020 | Aggregate | Aggregate | 915 | Clay | 2519 | 1.5 | 3 | 1066 | 814331
506-D-2017 | 506 | Driving | Rigid | 10/07/2020 | Aggregate | Aggregate | 909 | Clay | 2523 | 3.8 | -3 | 1219 | 3460063
506-D-2017 | 506 | Driving | Rigid | 10/07/2020 | Aggregate | Aggregate | 908 | Clay | 2519 | 3.7 | -3 | 1219 | 3460063
506-D-2017 | 506 | Driving | Rigid | 10/07/2020 | Aggregate | Aggregate | 903 | Clay | 2501 | -0.8 | -3 | 1219 | 3460063
506-P-2017 | 506 | Passing | Rigid | 10/07/2020 | Aggregate | Aggregate | 905 | Clay | 2508 | 1.1 | 10 | 1219 | 907432
506-P-2017 | 506 | Passing | Rigid | 10/07/2020 | Aggregate | Aggregate | 906 | Clay | 2511 | 0.9 | 3 | 1219 | 907432
506-P-2017 | 506 | Passing | Rigid | 10/07/2020 | Aggregate | Aggregate | 906 | Clay | 2511 | 1.2 | 10 | 1219 | 907432
506-P-2017 | 506 | Passing | Rigid | 10/07/2020 | Aggregate | Aggregate | 907 | Clay | 2514 | 1.1 | 10 | 1219 | 907432
506-P-2017 | 506 | Passing | Rigid | 10/07/2020 | Aggregate | Aggregate | 903 | Clay | 2501 | 1.5 | 3 | 1219 | 907432
506-P-2017 | 506 | Passing | Rigid | 10/07/2020 | Aggregate | Aggregate | 905 | Clay | 2506 | 1.8 | 3 | 1219 | 907432
506-P-2017 | 506 | Passing | Rigid | 10/07/2020 | Aggregate | Aggregate | 905 | Clay | 2506 | 2.4 | 10 | 1219 | 907432
506-D-2017 | 506 | Driving | Rigid | 08/16/2021 | Aggregate | Aggregate | 1100 | Clay | 2504 | 3.6 | -3 | 1532 | 4343444
506-D-2017 | 506 | Driving | Rigid | 08/16/2021 | Aggregate | Aggregate | 1100 | Clay | 2506 | 6.4 | -10 | 1532 | 4343444
506-D-2017 | 506 | Driving | Rigid | 08/16/2021 | Aggregate | Aggregate | 1100 | Clay | 2510 | 7.1 | -10 | 1532 | 4343444
506-D-2017 | 506 | Driving | Rigid | 08/16/2021 | Aggregate | Aggregate | 1100 | Clay | 2512 | 6.1 | -3 | 1532 | 4343444
506-P-2017 | 506 | Passing | Rigid | 08/16/2021 | Aggregate | Aggregate | 1100 | Clay | 2524 | 4.7 | 10 | 1532 | 1195327
506-P-2017 | 506 | Passing | Rigid | 04/15/2019 | Aggregate | Aggregate | 1350 | Clay | 2508 | 0.9 | 10 | 678 | 420045
506-D-2017 | 506 | Driving | Rigid | 10/16/2019 | Aggregate | Aggregate | 1415 | Clay | 2508 | 2.7 | -3 | 862 | 2540536
506-D-2017 | 506 | Driving | Rigid | 10/16/2019 | Aggregate | Aggregate | 1416 | Clay | 2511 | 3.9 | -10 | 862 | 2540536
506-D-2017 | 506 | Driving | Rigid | 10/16/2019 | Aggregate | Aggregate | 1415 | Clay | 2506 | 2.9 | -3 | 862 | 2540536
506-D-2017 | 506 | Driving | Rigid | 10/16/2019 | Aggregate | Aggregate | 1417 | Clay | 2516 | 3.3 | -3 | 862 | 2540536
506-P-2017 | 506 | Passing | Rigid | 10/16/2019 | Aggregate | Aggregate | 1416 | Clay | 2508 | 1.3 | 10 | 862 | 628461
506-D-2017 | 506 | Driving | Rigid | 05/07/2020 | Aggregate | Aggregate | 910 | Clay | 2501 | -0.6 | -3 | 1066 | 3256379
506-D-2017 | 506 | Driving | Rigid | 05/07/2020 | Aggregate | Aggregate | 914 | Clay | 2516 | 3.8 | -10 | 1066 | 3256379
506-D-2017 | 506 | Driving | Rigid | 05/07/2020 | Aggregate | Aggregate | 915 | Clay | 2519 | 2.9 | -10 | 1066 | 3256379
506-D-2017 | 506 | Driving | Rigid | 05/07/2020 | Aggregate | Aggregate | 910 | Clay | 2501 | -2.4 | -10 | 1066 | 3256379
506-D-2017 | 506 | Driving | Rigid | 05/07/2020 | Aggregate | Aggregate | 912 | Clay | 2508 | 1.9 | -3 | 1066 | 3256379
506-P-2017 | 506 | Passing | Rigid | 05/07/2020 | Aggregate | Aggregate | 911 | Clay | 2503 | 1.7 | 10 | 1066 | 814331
506-P-2017 | 506 | Passing | Rigid | 05/07/2020 | Aggregate | Aggregate | 911 | Clay | 2501 | 1.6 | 10 | 1066 | 814331
506-P-2017 | 506 | Passing | Rigid | 05/07/2020 | Aggregate | Aggregate | 910 | Clay | 2501 | 1.5 | 3 | 1066 | 814331
506-P-2017 | 506 | Passing | Rigid | 05/07/2020 | Aggregate | Aggregate | 912 | Clay | 2508 | 2.4 | 3 | 1066 | 814331
506-D-2017 | 506 | Driving | Rigid | 10/07/2020 | Aggregate | Aggregate | 903 | Clay | 2501 | 2.9 | -10 | 1219 | 3460063
506-D-2017 | 506 | Driving | Rigid | 10/07/2020 | Aggregate | Aggregate | 904 | Clay | 2506 | 2.3 | -3 | 1219 | 3460063
506-P-2017 | 506 | Passing | Rigid | 10/07/2020 | Aggregate | Aggregate | 907 | Clay | 2516 | 0.8 | 10 | 1219 | 907432
506-P-2017 | 506 | Passing | Rigid | 10/07/2020 | Aggregate | Aggregate | 908 | Clay | 2519 | 1 | 10 | 1219 | 907432
506-P-2017 | 506 | Passing | Rigid | 10/07/2020 | Aggregate | Aggregate | 909 | Clay | 2523 | 2.2 | 10 | 1219 | 907432
506-P-2017 | 506 | Passing | Rigid | 04/22/2021 | Aggregate | Aggregate | 1346 | Clay | 2501 | 1.4 | 10 | 1416 | 1112506
506-D-2017 | 506 | Driving | Rigid | 08/16/2021 | Aggregate | Aggregate | 1100 | Clay | 2506 | 5.5 | -3 | 1532 | 4343444
506-D-2017 | 506 | Driving | Rigid | 08/16/2021 | Aggregate | Aggregate | 1100 | Clay | 2508 | 5.7 | -10 | 1532 | 4343444
506-D-2017 | 506 | Driving | Rigid | 08/16/2021 | Aggregate | Aggregate | 1100 | Clay | 2510 | 4.3 | -3 | 1532 | 4343444
506-D-2017 | 506 | Driving | Rigid | 08/16/2021 | Aggregate | Aggregate | 1100 | Clay | 2524 | 6.5 | -3 | 1532 | 4343444
506-D-2017 | 506 | Driving | Rigid | 08/16/2021 | Aggregate | Aggregate | 1100 | Clay | 2515 | 5.2 | -3 | 1532 | 4343444
506-P-2017 | 506 | Passing | Rigid | 08/16/2021 | Aggregate | Aggregate | 1100 | Clay | 2514 | 3.7 | 3 | 1532 | 1195327
506-P-2017 | 506 | Passing | Rigid | 08/16/2021 | Aggregate | Aggregate | 1100 | Clay | 2503 | 4.9 | 10 | 1532 | 1195327
506-P-2017 | 506 | Passing | Rigid | 08/16/2021 | Aggregate | Aggregate | 1100 | Clay | 2523 | 5 | 10 | 1532 | 1195327
506-D-2017 | 506 | Driving | Rigid | 11/01/2021 | Aggregate | Aggregate | 1036 | Clay | 2523 | 4.5 | -10 | 1609 | 4571143
506-D-2017 | 506 | Driving | Rigid | 11/01/2021 | Aggregate | Aggregate | 1035 | Clay | 2521 | 2.1 | -10 | 1609 | 4571143
506-D-2017 | 506 | Driving | Rigid | 11/01/2021 | Aggregate | Aggregate | 1032 | Clay | 2514 | 3.7 | -10 | 1609 | 4571143
506-D-2017 | 506 | Driving | Rigid | 11/01/2021 | Aggregate | Aggregate | 1030 | Clay | 2503 | 0.3 | -10 | 1609 | 4571143
506-D-2017 | 506 | Driving | Rigid | 11/07/2017 | Aggregate | Aggregate | 1322 | Clay | 2501 | 0.6 | -10 | 154 | 230472
506-D-2017 | 506 | Driving | Rigid | 11/07/2017 | Aggregate | Aggregate | 1323 | Clay | 2503 | 1.3 | -10 | 154 | 230472
506-D-2017 | 506 | Driving | Rigid | 11/07/2017 | Aggregate | Aggregate | 1324 | Clay | 2508 | 1.1 | -10 | 154 | 230472
506-D-2017 | 506 | Driving | Rigid | 11/07/2017 | Aggregate | Aggregate | 1324 | Clay | 2510 | 1.3 | -10 | 154 | 230472
506-D-2017 | 506 | Driving | Rigid | 11/07/2017 | Aggregate | Aggregate | 1325 | Clay | 2514 | 1.1 | -10 | 154 | 230472
506-D-2017 | 506 | Driving | Rigid | 04/15/2019 | Aggregate | Aggregate | 1353 | Clay | 2519 | 2.4 | -3 | 678 | 1982252
506-P-2017 | 506 | Passing | Rigid | 04/15/2019 | Aggregate | Aggregate | 1352 | Clay | 2516 | 0.9 | 10 | 678 | 420045
506-P-2017 | 506 | Passing | Rigid | 04/15/2019 | Aggregate | Aggregate | 1349 | Clay | 2501 | 0.7 | 10 | 678 | 420045
506-P-2017 | 506 | Passing | Rigid | 04/15/2019 | Aggregate | Aggregate | 1350 | Clay | 2508 | 1.6 | 3 | 678 | 420045
506-D-2017 | 506 | Driving | Rigid | 04/15/2019 | Aggregate | Aggregate | 1352 | Clay | 2516 | 2.6 | -3 | 678 | 1982252
506-D-2017 | 506 | Driving | Rigid | 04/15/2019 | Aggregate | Aggregate | 1352 | Clay | 2519 | 3.4 | -10 | 678 | 1982252
506-P-2017 | 506 | Passing | Rigid | 04/15/2019 | Aggregate | Aggregate | 1349 | Clay | 2501 | 0.8 | 3 | 678 | 420045
506-P-2017 | 506 | Passing | Rigid | 04/15/2019 | Aggregate | Aggregate | 1353 | Clay | 2521 | 1.2 | 10 | 678 | 420045
506-P-2017 | 506 | Passing | Rigid | 04/15/2019 | Aggregate | Aggregate | 1353 | Clay | 2521 | 1.4 | 3 | 678 | 420045
506-D-2017 | 506 | Driving | Rigid | 10/16/2019 | Aggregate | Aggregate | 1420 | Clay | 2523 | 2.9 | -3 | 862 | 2540536
506-D-2017 | 506 | Driving | Rigid | 10/16/2019 | Aggregate | Aggregate | 1418 | Clay | 2519 | 3 | -3 | 862 | 2540536
506-D-2017 | 506 | Driving | Rigid | 10/16/2019 | Aggregate | Aggregate | 1413 | Clay | 2501 | 2.3 | -10 | 862 | 2540536
506-D-2017 | 506 | Driving | Rigid | 10/16/2019 | Aggregate | Aggregate | 1419 | Clay | 2521 | 3.9 | -3 | 862 | 2540536
506-P-2017 | 506 | Passing | Rigid | 10/16/2019 | Aggregate | Aggregate | 1416 | Clay | 2508 | 2.5 | 3 | 862 | 628461
506-P-2017 | 506 | Passing | Rigid | 10/16/2019 | Aggregate | Aggregate | 1416 | Clay | 2511 | 1 | 3 | 862 | 628461
506-P-2017 | 506 | Passing | Rigid | 10/16/2019 | Aggregate | Aggregate | 1417 | Clay | 2514 | 1.3 | 3 | 862 | 628461
506-P-2017 | 506 | Passing | Rigid | 10/16/2019 | Aggregate | Aggregate | 1413 | Clay | 2501 | 1.3 | 3 | 862 | 628461
506-P-2017 | 506 | Passing | Rigid | 10/16/2019 | Aggregate | Aggregate | 1414 | Clay | 2503 | 2.9 | 3 | 862 | 628461
506-D-2017 | 506 | Driving | Rigid | 05/07/2020 | Aggregate | Aggregate | 915 | Clay | 2519 | 3.5 | -3 | 1066 | 3256379
506-P-2017 | 506 | Passing | Rigid | 05/07/2020 | Aggregate | Aggregate | 914 | Clay | 2516 | 1.6 | 3 | 1066 | 814331
506-D-2017 | 506 | Driving | Rigid | 11/07/2017 | Aggregate | Aggregate | 1323 | Clay | 2506 | 1.4 | -10 | 154 | 230472
506-D-2017 | 506 | Driving | Rigid | 11/07/2017 | Aggregate | Aggregate | 1324 | Clay | 2507 | 1.3 | -10 | 154 | 230472
506-D-2017 | 506 | Driving | Rigid | 11/07/2017 | Aggregate | Aggregate | 1325 | Clay | 2516 | 1.9 | -10 | 154 | 230472
506-D-2017 | 506 | Driving | Rigid | 11/07/2017 | Aggregate | Aggregate | 1326 | Clay | 2518 | 1.7 | -10 | 154 | 230472
506-P-2017 | 506 | Passing | Rigid | 05/07/2020 | Aggregate | Aggregate | 914 | Clay | 2514 | 1 | 10 | 1066 | 814331
506-D-2017 | 506 | Driving | Rigid | 10/07/2020 | Aggregate | Aggregate | 905 | Clay | 2508 | 4.3 | -10 | 1219 | 3460063
514-D-2008 | 514 | Driving | Rigid | 09/28/2011 | Asphalt |  |  | Clay | 4189 | 0 | -3 | 1238 | 2292135
514-P-2008 | 514 | Passing | Rigid | 09/28/2011 | Asphalt |  |  | Clay | 4188 | 0.2 | 10 | 1238 | 627587
514-D-2008 | 514 | Driving | Rigid | 06/08/2012 | Asphalt |  | 756 | Clay | 4188 | -1.1 | -3 | 1492 | 2972865
514-P-2008 | 514 | Passing | Rigid | 05/10/2013 | Asphalt |  | 1212 | Clay | 4188 | 0.1 | 10 | 1828 | 1049193
514-D-2008 | 514 | Driving | Rigid | 04/16/2015 | Asphalt |  | 934 | Clay | 4190 | -0.2 | -10 | 2534 | 6117824
514-P-2008 | 514 | Passing | Rigid | 04/16/2015 | Asphalt |  | 932 | Clay | 4187 | -0.1 | 3 | 2534 | 1429789
514-P-2008 | 514 | Passing | Rigid | 04/16/2015 | Asphalt |  | 934 | Clay | 4189 | 2.3 | 10 | 2534 | 1429789
514-P-2008 | 514 | Passing | Rigid | 04/16/2015 | Asphalt |  | 933 | Clay | 4188 | -0.8 | 3 | 2534 | 1429789
514-D-2008 | 514 | Driving | Rigid | 07/15/2015 | Asphalt |  | 959 | Clay | 4186 | -0.2 | -10 | 2624 | 6428008
514-D-2008 | 514 | Driving | Rigid | 07/15/2015 | Asphalt |  | 1003 | Clay | 4189 | -2.7 | -10 | 2624 | 6428008
514-P-2008 | 514 | Passing | Rigid | 07/15/2015 | Asphalt |  | 1001 | Clay | 4187 | -0.1 | 3 | 2624 | 1442034
514-P-2008 | 514 | Passing | Rigid | 07/15/2015 | Asphalt |  | 1000 | Clay | 4186 | 4.6 | 10 | 2624 | 1442034
514-P-2008 | 514 | Passing | Rigid | 07/15/2015 | Asphalt |  | 1003 | Clay | 4189 | 0.4 | 3 | 2624 | 1442034
514-P-2008 | 514 | Passing | Rigid | 07/15/2015 | Asphalt |  | 1002 | Clay | 4188 | -1.1 | 3 | 2624 | 1442034
514-D-2008 | 514 | Driving | Rigid | 10/15/2015 | Asphalt |  | 1036 | Clay | 4187 | -0.9 | -3 | 2716 | 6681545
514-P-2008 | 514 | Passing | Rigid | 10/15/2015 | Asphalt |  | 1037 | Clay | 4188 | 0.5 | 10 | 2716 | 1451246
514-P-2008 | 514 | Passing | Rigid | 10/15/2015 | Asphalt |  | 1035 | Clay | 4186 | 2.3 | 3 | 2716 | 1451246
514-D-2008 | 514 | Driving | Rigid | 05/18/2016 | Asphalt |  | 1029 | Clay | 4189 | -1.4 | -10 | 2932 | 7530260
514-D-2008 | 514 | Driving | Rigid | 05/18/2016 | Asphalt |  | 1030 | Clay | 4190 | -0.3 | -3 | 2932 | 7530260
514-D-2008 | 514 | Driving | Rigid | 05/18/2016 | Asphalt |  | 1029 | Clay | 4189 | -1.4 | -3 | 2932 | 7530260
514-D-2008 | 514 | Driving | Rigid | 05/26/2017 | Asphalt |  | 1448 | Clay | 4188 | -0.7 | -3 | 3305 | 8417723
514-P-2008 | 514 | Passing | Rigid | 05/26/2017 | Asphalt |  | 1448 | Clay | 4188 | 0.1 | 10 | 3305 | 1779520
514-P-2008 | 514 | Passing | Rigid | 04/18/2019 | Asphalt |  | 1046 | Clay | 4188 | -0.4 | 3 | 3997 | 2201652
514-D-2008 | 514 | Driving | Rigid | 05/07/2020 | Asphalt |  | 1452 | Clay | 4189 | -0.2 | -10 | 4382 | 11691614
514-P-2008 | 514 | Passing | Rigid | 05/14/2014 | Asphalt |  | 1531 | Clay | 4187 | 0 | 10 | 2197 | 1295321
514-P-2008 | 514 | Passing | Rigid | 04/16/2015 | Asphalt |  | 931 | Clay | 4186 | 1.8 | 3 | 2534 | 1429789
514-P-2008 | 514 | Passing | Rigid | 04/16/2015 | Asphalt |  | 930 | Clay | 4185 | -1.2 | 10 | 2534 | 1429789
514-P-2008 | 514 | Passing | Rigid | 04/16/2015 | Asphalt |  | 930 | Clay | 4185 | 0.4 | 3 | 2534 | 1429789
514-P-2008 | 514 | Passing | Rigid | 04/16/2015 | Asphalt |  | 935 | Clay | 4190 | -0.3 | 10 | 2534 | 1429789
514-P-2008 | 514 | Passing | Rigid | 04/16/2015 | Asphalt |  | 935 | Clay | 4190 | -0.8 | 3 | 2534 | 1429789
514-D-2008 | 514 | Driving | Rigid | 07/15/2015 | Asphalt |  | 1003 | Clay | 4189 | -1.2 | -3 | 2624 | 6428008
514-D-2008 | 514 | Driving | Rigid | 07/15/2015 | Asphalt |  | 958 | Clay | 4185 | 0.5 | -10 | 2624 | 6428008
514-D-2008 | 514 | Driving | Rigid | 10/15/2015 | Asphalt |  | 1035 | Clay | 4186 | 0.1 | -3 | 2716 | 6681545
514-D-2008 | 514 | Driving | Rigid | 10/15/2015 | Asphalt |  | 1038 | Clay | 4189 | -1.3 | -3 | 2716 | 6681545
514-D-2008 | 514 | Driving | Rigid | 06/08/2012 | Asphalt |  | 758 | Clay | 4190 | 0 | -10 | 1492 | 2972865
514-D-2008 | 514 | Driving | Rigid | 06/08/2012 | Asphalt |  | 757 | Clay | 4189 | -1.5 | -3 | 1492 | 2972865
514-P-2008 | 514 | Passing | Rigid | 06/08/2012 | Asphalt |  | 758 | Clay | 4190 | -0.2 | 3 | 1492 | 788274
514-D-2008 | 514 | Driving | Rigid | 05/10/2013 | Asphalt |  | 1212 | Clay | 4189 | -1.1 | -3 | 1828 | 4056711
514-P-2008 | 514 | Passing | Rigid | 05/10/2013 | Asphalt |  | 1212 | Clay | 4189 | 0 | 3 | 1828 | 1049193
514-D-2008 | 514 | Driving | Rigid | 05/14/2014 | Asphalt |  | 1532 | Clay | 4188 | -1.1 | -3 | 2197 | 4960495
514-D-2008 | 514 | Driving | Rigid | 05/14/2014 | Asphalt |  | 1532 | Clay | 4188 | -0.4 | -10 | 2197 | 4960495
514-P-2008 | 514 | Passing | Rigid | 05/14/2014 | Asphalt |  | 1534 | Clay | 4190 | -1.8 | 3 | 2197 | 1295321
514-D-2008 | 514 | Driving | Rigid | 04/16/2015 | Asphalt |  | 930 | Clay | 4186 | 0.4 | -10 | 2534 | 6117824
514-D-2008 | 514 | Driving | Rigid | 04/16/2015 | Asphalt |  | 933 | Clay | 4188 | -1 | -3 | 2534 | 6117824
514-D-2008 | 514 | Driving | Rigid | 04/16/2015 | Asphalt |  | 932 | Clay | 4187 | -0.7 | -3 | 2534 | 6117824
514-P-2008 | 514 | Passing | Rigid | 10/15/2015 | Asphalt |  | 1038 | Clay | 4189 | 1.1 | 3 | 2716 | 1451246
514-D-2008 | 514 | Driving | Rigid | 05/18/2016 | Asphalt |  | 1028 | Clay | 4188 | -1 | -3 | 2932 | 7530260
514-D-2008 | 514 | Driving | Rigid | 05/26/2017 | Asphalt |  | 1446 | Clay | 4186 | -0.1 | -10 | 3305 | 8417723
514-P-2008 | 514 | Passing | Rigid | 05/26/2017 | Asphalt |  | 1447 | Clay | 4187 | 0 | 10 | 3305 | 1779520
514-P-2008 | 514 | Passing | Rigid | 05/26/2017 | Asphalt |  | 1451 | Clay | 4190 | -0.2 | 10 | 3305 | 1779520
514-D-2008 | 514 | Driving | Rigid | 04/18/2019 | Asphalt |  | 1047 | Clay | 4190 | 0 | -10 | 3997 | 10417487
514-D-2008 | 514 | Driving | Rigid | 04/18/2019 | Asphalt |  | 1048 | Clay | 4190 | 0 | -3 | 3997 | 10417487
514-D-2008 | 514 | Driving | Rigid | 04/18/2019 | Asphalt |  | 1043 | Clay | 4186 | 0.7 | -10 | 3997 | 10417487
514-P-2008 | 514 | Passing | Rigid | 04/18/2019 | Asphalt |  | 1044 | Clay | 4186 | 2.7 | 3 | 3997 | 2201652
514-D-2008 | 514 | Driving | Rigid | 10/17/2019 | Asphalt |  | 1010 | Clay | 4188 | -0.6 | -3 | 4179 | 10975771
514-D-2008 | 514 | Driving | Rigid | 05/07/2020 | Asphalt |  | 1452 | Clay | 4190 | -1 | -3 | 4382 | 11691614
514-D-2008 | 514 | Driving | Rigid | 05/07/2020 | Asphalt |  | 1450 | Clay | 4187 | -2.7 | -10 | 4382 | 11691614
514-D-2008 | 514 | Driving | Rigid | 10/07/2020 | Asphalt |  | 1109 | Clay | 4186 | 0.4 | -3 | 4535 | 11895298
514-D-2008 | 514 | Driving | Rigid | 04/23/2021 | Asphalt |  | 1357 | Clay | 4186 | -0.1 | -3 | 4733 | 12539888
514-P-2008 | 514 | Passing | Rigid | 04/23/2021 | Asphalt |  | 1357 | Clay | 4186 | 2.2 | 3 | 4733 | 2894113
514-P-2008 | 514 | Passing | Rigid | 04/23/2021 | Asphalt |  | 1055 | Clay | 4188 | -1.3 | 3 | 4733 | 2894113
514-D-2008 | 514 | Driving | Rigid | 08/16/2021 | Asphalt |  | 1038 | Clay | 4188 | -0.1 | -3 | 4848 | 12778679
514-D-2008 | 514 | Driving | Rigid | 08/16/2021 | Asphalt |  | 1038 | Clay | 4188 | 0.7 | -10 | 4848 | 12778679
514-D-2008 | 514 | Driving | Rigid | 08/16/2021 | Asphalt |  | 1038 | Clay | 4187 | 0.3 | -10 | 4848 | 12778679
514-D-2008 | 514 | Driving | Rigid | 11/02/2021 | Asphalt |  | 1059 | Clay | 4188 | 0 | -3 | 4926 | 13006378
514-D-2008 | 514 | Driving | Rigid | 06/18/2009 | Asphalt |  | 840 | Clay | 4188 | -0.1 | -10 | 406 | 404434
514-D-2008 | 514 | Driving | Rigid | 06/18/2009 | Asphalt |  | 840 | Clay | 4189 | -0.2 | -3 | 406 | 404434
514-P-2008 | 514 | Passing | Rigid | 06/18/2009 | Asphalt |  | 840 | Clay | 4189 | 0.2 | 10 | 406 | 96636
514-P-2008 | 514 | Passing | Rigid | 06/18/2009 | Asphalt |  | 840 | Clay | 4189 | -0.1 | 3 | 406 | 96636
514-D-2008 | 514 | Driving | Rigid | 10/21/2010 | Asphalt |  |  | Clay | 4188 | -0.3 | -3 | 896 | 1642703
514-P-2008 | 514 | Passing | Rigid | 10/21/2010 | Asphalt |  |  | Clay | 4189 | 0.7 | 10 | 896 | 407011
514-P-2008 | 514 | Passing | Rigid | 04/14/2011 | Asphalt |  |  | Clay | 4188 | -0.1 | 10 | 1071 | 540702
514-P-2008 | 514 | Passing | Rigid | 04/14/2011 | Asphalt |  |  | Clay | 4189 | 1.3 | 10 | 1071 | 540702
514-P-2008 | 514 | Passing | Rigid | 04/14/2011 | Asphalt |  |  | Clay | 4190 | -0.4 | 10 | 1071 | 540702
514-D-2008 | 514 | Driving | Rigid | 09/28/2011 | Asphalt |  |  | Clay | 4188 | 0.1 | -3 | 1238 | 2292135
514-P-2008 | 514 | Passing | Rigid | 09/28/2011 | Asphalt |  |  | Clay | 4190 | -0.5 | 10 | 1238 | 627587
514-D-2008 | 514 | Driving | Rigid | 10/07/2020 | Asphalt |  | 1110 | Clay | 4189 | -1.5 | -3 | 4535 | 11895298
514-D-2008 | 514 | Driving | Rigid | 04/23/2021 | Asphalt |  | 1054 | Clay | 4188 | -0.9 | -10 | 4733 | 12539888
514-D-2008 | 514 | Driving | Rigid | 08/16/2021 | Asphalt |  | 1039 | Clay | 4189 | 0.5 | -10 | 4848 | 12778679
514-D-2008 | 514 | Driving | Rigid | 08/16/2021 | Asphalt |  | 1039 | Clay | 4190 | -0.1 | -3 | 4848 | 12778679
514-D-2008 | 514 | Driving | Rigid | 08/16/2021 | Asphalt |  | 1037 | Clay | 4186 | 1.7 | -3 | 4848 | 12778679
514-P-2008 | 514 | Passing | Rigid | 11/02/2021 | Asphalt |  | 1059 | Clay | 4188 | 0.6 | 10 | 4926 | 3058252
514-P-2008 | 514 | Passing | Rigid | 11/02/2021 | Asphalt |  | 1059 | Clay | 4187 | 0.3 | 10 | 4926 | 3058252
514-P-2008 | 514 | Passing | Rigid | 11/02/2021 | Asphalt |  | 1058 | Clay | 4186 | 4.9 | 10 | 4926 | 3058252
514-P-2008 | 514 | Passing | Rigid | 06/18/2009 | Asphalt |  | 840 | Clay | 4190 | -0.2 | 10 | 406 | 96636
514-D-2008 | 514 | Driving | Rigid | 04/14/2011 | Asphalt |  |  | Clay | 4188 | 0 | -10 | 1071 | 2121161
514-D-2008 | 514 | Driving | Rigid | 04/14/2011 | Asphalt |  |  | Clay | 4188 | 0.1 | -3 | 1071 | 2121161
514-D-2008 | 514 | Driving | Rigid | 04/14/2011 | Asphalt |  |  | Clay | 4190 | -0.5 | -10 | 1071 | 2121161
514-D-2008 | 514 | Driving | Rigid | 05/10/2013 | Asphalt |  | 1213 | Clay | 4190 | -0.6 | -10 | 1828 | 4056711
514-P-2008 | 514 | Passing | Rigid | 05/10/2013 | Asphalt |  | 1212 | Clay | 4189 | 1.3 | 10 | 1828 | 1049193
514-D-2008 | 514 | Driving | Rigid | 05/14/2014 | Asphalt |  | 1533 | Clay | 4189 | -1.2 | -3 | 2197 | 4960495
514-D-2008 | 514 | Driving | Rigid | 05/14/2014 | Asphalt |  | 1527 | Clay | 4185 | 1.2 | -10 | 2197 | 4960495
514-D-2008 | 514 | Driving | Rigid | 05/14/2014 | Asphalt |  | 1528 | Clay | 4185 | 1.3 | -3 | 2197 | 4960495
514-P-2008 | 514 | Passing | Rigid | 05/14/2014 | Asphalt |  | 1528 | Clay | 4185 | -0.6 | 10 | 2197 | 1295321
514-P-2008 | 514 | Passing | Rigid | 05/14/2014 | Asphalt |  | 1535 | Clay | 4190 | -0.1 | 10 | 2197 | 1295321
514-D-2008 | 514 | Driving | Rigid | 04/16/2015 | Asphalt |  | 935 | Clay | 4190 | -0.7 | -3 | 2534 | 6117824
514-D-2008 | 514 | Driving | Rigid | 04/16/2015 | Asphalt |  | 933 | Clay | 4188 | -0.2 | -10 | 2534 | 6117824
514-D-2008 | 514 | Driving | Rigid | 07/15/2015 | Asphalt |  | 958 | Clay | 4185 | 1.1 | -3 | 2624 | 6428008
514-D-2008 | 514 | Driving | Rigid | 07/15/2015 | Asphalt |  | 1002 | Clay | 4188 | -0.4 | -10 | 2624 | 6428008
514-D-2008 | 514 | Driving | Rigid | 07/15/2015 | Asphalt |  | 1000 | Clay | 4187 | -2.9 | -10 | 2624 | 6428008
514-P-2008 | 514 | Passing | Rigid | 07/15/2015 | Asphalt |  | 1001 | Clay | 4187 | -0.1 | 10 | 2624 | 1442034
514-P-2008 | 514 | Passing | Rigid | 07/15/2015 | Asphalt |  | 1005 | Clay | 4190 | -0.4 | 10 | 2624 | 1442034
514-D-2008 | 514 | Driving | Rigid | 10/15/2015 | Asphalt |  | 1038 | Clay | 4190 | -0.5 | -10 | 2716 | 6681545
514-D-2008 | 514 | Driving | Rigid | 10/15/2015 | Asphalt |  | 1037 | Clay | 4189 | -0.6 | -10 | 2716 | 6681545
514-P-2008 | 514 | Passing | Rigid | 10/15/2015 | Asphalt |  | 1036 | Clay | 4187 | 0.1 | 10 | 2716 | 1451246
514-D-2008 | 514 | Driving | Rigid | 05/18/2016 | Asphalt |  | 1026 | Clay | 4186 | 0 | -3 | 2932 | 7530260
514-D-2008 | 514 | Driving | Rigid | 05/18/2016 | Asphalt |  | 1030 | Clay | 4190 | -1.3 | -10 | 2932 | 7530260
514-P-2008 | 514 | Passing | Rigid | 05/18/2016 | Asphalt |  | 1026 | Clay | 4186 | 1.5 | 3 | 2932 | 1630988
514-D-2008 | 514 | Driving | Rigid | 04/18/2019 | Asphalt |  | 1047 | Clay | 4189 | -0.7 | -3 | 3997 | 10417487
514-D-2008 | 514 | Driving | Rigid | 10/17/2019 | Asphalt |  | 1011 | Clay | 4190 | -0.3 | -10 | 4179 | 10975771
514-D-2008 | 514 | Driving | Rigid | 10/17/2019 | Asphalt |  | 1008 | Clay | 4186 | -0.3 | -10 | 4179 | 10975771
514-P-2008 | 514 | Passing | Rigid | 10/17/2019 | Asphalt |  | 1011 | Clay | 4189 | 3.1 | 10 | 4179 | 2410068
514-P-2008 | 514 | Passing | Rigid | 10/17/2019 | Asphalt |  | 1009 | Clay | 4187 | 0.1 | 10 | 4179 | 2410068
514-P-2008 | 514 | Passing | Rigid | 10/17/2019 | Asphalt |  | 1011 | Clay | 4189 | 1.3 | 3 | 4179 | 2410068
514-D-2008 | 514 | Driving | Rigid | 05/07/2020 | Asphalt |  | 1451 | Clay | 4188 | -0.9 | -3 | 4382 | 11691614
514-P-2008 | 514 | Passing | Rigid | 05/07/2020 | Asphalt |  | 1452 | Clay | 4189 | 1.3 | 3 | 4382 | 2595938
514-P-2008 | 514 | Passing | Rigid | 05/07/2020 | Asphalt |  | 1451 | Clay | 4188 | 0.2 | 10 | 4382 | 2595938
514-D-2008 | 514 | Driving | Rigid | 10/07/2020 | Asphalt |  | 1111 | Clay | 4190 | -0.7 | -3 | 4535 | 11895298
514-P-2008 | 514 | Passing | Rigid | 10/07/2020 | Asphalt |  | 1109 | Clay | 4186 | 5.4 | 10 | 4535 | 2689039
514-P-2008 | 514 | Passing | Rigid | 10/07/2020 | Asphalt |  | 1111 | Clay | 4190 | -0.4 | 3 | 4535 | 2689039
514-D-2008 | 514 | Driving | Rigid | 04/23/2021 | Asphalt |  | 1056 | Clay | 4190 | -0.8 | -10 | 4733 | 12539888
514-D-2008 | 514 | Driving | Rigid | 04/23/2021 | Asphalt |  | 1054 | Clay | 4187 | -1.5 | -3 | 4733 | 12539888
514-P-2008 | 514 | Passing | Rigid | 04/23/2021 | Asphalt |  | 1056 | Clay | 4189 | 1.1 | 3 | 4733 | 2894113
514-P-2008 | 514 | Passing | Rigid | 04/23/2021 | Asphalt |  | 1054 | Clay | 4187 | -1.4 | 3 | 4733 | 2894113
514-P-2008 | 514 | Passing | Rigid | 04/23/2021 | Asphalt |  | 1054 | Clay | 4187 | -0.3 | 10 | 4733 | 2894113
514-P-2008 | 514 | Passing | Rigid | 08/16/2021 | Asphalt |  | 1037 | Clay | 4186 | 5.9 | 10 | 4848 | 2976934
514-P-2008 | 514 | Passing | Rigid | 08/16/2021 | Asphalt |  | 1037 | Clay | 4186 | 3.5 | 3 | 4848 | 2976934
514-D-2008 | 514 | Driving | Rigid | 11/02/2021 | Asphalt |  | 1059 | Clay | 4188 | 0 | -10 | 4926 | 13006378
514-D-2008 | 514 | Driving | Rigid | 11/02/2021 | Asphalt |  | 1100 | Clay | 4189 | 0.4 | -3 | 4926 | 13006378
514-P-2008 | 514 | Passing | Rigid | 11/02/2021 | Asphalt |  | 1100 | Clay | 4189 | 1.5 | 3 | 4926 | 3058252
514-P-2008 | 514 | Passing | Rigid | 10/15/2015 | Asphalt |  | 1039 | Clay | 4190 | -0.2 | 10 | 2716 | 1451246
514-D-2008 | 514 | Driving | Rigid | 05/26/2017 | Asphalt |  | 1448 | Clay | 4188 | -0.5 | -10 | 3305 | 8417723
514-D-2008 | 514 | Driving | Rigid | 05/26/2017 | Asphalt |  | 1449 | Clay | 4189 | -1.3 | -3 | 3305 | 8417723
514-D-2008 | 514 | Driving | Rigid | 05/07/2020 | Asphalt |  | 1451 | Clay | 4188 | 0 | -10 | 4382 | 11691614
514-P-2008 | 514 | Passing | Rigid | 10/07/2020 | Asphalt |  | 1109 | Clay | 4187 | -0.8 | 3 | 4535 | 2689039
514-P-2008 | 514 | Passing | Rigid | 04/23/2021 | Asphalt |  | 1056 | Clay | 4189 | 2.8 | 10 | 4733 | 2894113
514-P-2008 | 514 | Passing | Rigid | 08/16/2021 | Asphalt |  | 1038 | Clay | 4188 | 0.2 | 3 | 4848 | 2976934
514-D-2008 | 514 | Driving | Rigid | 11/02/2021 | Asphalt |  | 1100 | Clay | 4190 | -0.4 | -10 | 4926 | 13006378
514-D-2008 | 514 | Driving | Rigid | 11/02/2021 | Asphalt |  | 1100 | Clay | 4189 | -1.3 | -10 | 4926 | 13006378
514-P-2008 | 514 | Passing | Rigid | 11/02/2021 | Asphalt |  | 1059 | Clay | 4188 | -1.2 | 3 | 4926 | 3058252
514-P-2008 | 514 | Passing | Rigid | 11/02/2021 | Asphalt |  | 1058 | Clay | 4186 | 3.2 | 3 | 4926 | 3058252
514-D-2008 | 514 | Driving | Rigid | 06/18/2009 | Asphalt |  | 840 | Clay | 4190 | -0.1 | -3 | 406 | 404434
514-P-2008 | 514 | Passing | Rigid | 06/18/2009 | Asphalt |  | 840 | Clay | 4190 | -0.6 | 3 | 406 | 96636
514-D-2008 | 514 | Driving | Rigid | 10/21/2010 | Asphalt |  |  | Clay | 4188 | -0.3 | -10 | 896 | 1642703
514-P-2008 | 514 | Passing | Rigid | 10/21/2010 | Asphalt |  |  | Clay | 4188 | 0.2 | 10 | 896 | 407011
514-D-2008 | 514 | Driving | Rigid | 09/28/2011 | Asphalt |  |  | Clay | 4190 | 0.1 | -10 | 1238 | 2292135
514-P-2008 | 514 | Passing | Rigid | 09/28/2011 | Asphalt |  |  | Clay | 4188 | 0.1 | 3 | 1238 | 627587
514-D-2008 | 514 | Driving | Rigid | 05/10/2013 | Asphalt |  | 1213 | Clay | 4190 | -1.1 | -3 | 1828 | 4056711
514-D-2008 | 514 | Driving | Rigid | 05/14/2014 | Asphalt |  | 1533 | Clay | 4189 | -1.9 | -10 | 2197 | 4960495
514-D-2008 | 514 | Driving | Rigid | 05/14/2014 | Asphalt |  | 1531 | Clay | 4187 | -1.1 | -3 | 2197 | 4960495
514-P-2008 | 514 | Passing | Rigid | 05/14/2014 | Asphalt |  | 1532 | Clay | 4188 | -0.8 | 3 | 2197 | 1295321
514-P-2008 | 514 | Passing | Rigid | 05/14/2014 | Asphalt |  | 1533 | Clay | 4189 | 1.8 | 10 | 2197 | 1295321
514-P-2008 | 514 | Passing | Rigid | 04/18/2019 | Asphalt |  | 1044 | Clay | 4186 | 5 | 10 | 3997 | 2201652
514-P-2008 | 514 | Passing | Rigid | 04/18/2019 | Asphalt |  | 1048 | Clay | 4190 | 0.5 | 3 | 3997 | 2201652
514-P-2008 | 514 | Passing | Rigid | 10/17/2019 | Asphalt |  | 1009 | Clay | 4186 | 3 | 3 | 4179 | 2410068
514-P-2008 | 514 | Passing | Rigid | 10/17/2019 | Asphalt |  | 1011 | Clay | 4190 | -0.3 | 3 | 4179 | 2410068
514-D-2008 | 514 | Driving | Rigid | 05/07/2020 | Asphalt |  | 1451 | Clay | 4187 | -0.6 | -3 | 4382 | 11691614
514-P-2008 | 514 | Passing | Rigid | 05/07/2020 | Asphalt |  | 1452 | Clay | 4190 | -1.5 | 3 | 4382 | 2595938
514-P-2008 | 514 | Passing | Rigid | 05/07/2020 | Asphalt |  | 1450 | Clay | 4186 | 5.1 | 10 | 4382 | 2595938
514-D-2008 | 514 | Driving | Rigid | 10/07/2020 | Asphalt |  | 1111 | Clay | 4190 | -0.7 | -10 | 4535 | 11895298
514-D-2008 | 514 | Driving | Rigid | 10/07/2020 | Asphalt |  | 1109 | Clay | 4187 | -0.1 | -10 | 4535 | 11895298
514-P-2008 | 514 | Passing | Rigid | 10/07/2020 | Asphalt |  | 1111 | Clay | 4189 | 2.9 | 10 | 4535 | 2689039
514-P-2008 | 514 | Passing | Rigid | 10/07/2020 | Asphalt |  | 1109 | Clay | 4186 | 2.7 | 3 | 4535 | 2689039
514-P-2008 | 514 | Passing | Rigid | 04/23/2021 | Asphalt |  | 1055 | Clay | 4188 | -0.1 | 10 | 4733 | 2894113
514-P-2008 | 514 | Passing | Rigid | 04/23/2021 | Asphalt |  | 1057 | Clay | 4190 | -2.3 | 3 | 4733 | 2894113
514-P-2008 | 514 | Passing | Rigid | 04/23/2021 | Asphalt |  | 1357 | Clay | 4186 | 4.1 | 10 | 4733 | 2894113
514-P-2008 | 514 | Passing | Rigid | 08/16/2021 | Asphalt |  | 1038 | Clay | 4187 | 0.5 | 3 | 4848 | 2976934
514-P-2008 | 514 | Passing | Rigid | 08/16/2021 | Asphalt |  | 1040 | Clay | 4190 | 1.1 | 10 | 4848 | 2976934
514-P-2008 | 514 | Passing | Rigid | 11/02/2021 | Asphalt |  | 1101 | Clay | 4190 | 0.3 | 10 | 4926 | 3058252
514-D-2008 | 514 | Driving | Rigid | 10/21/2010 | Asphalt |  |  | Clay | 4189 | -0.4 | -3 | 896 | 1642703
514-D-2008 | 514 | Driving | Rigid | 04/14/2011 | Asphalt |  |  | Clay | 4189 | 0.2 | -3 | 1071 | 2121161
514-P-2008 | 514 | Passing | Rigid | 09/28/2011 | Asphalt |  |  | Clay | 4190 | 0.2 | 3 | 1238 | 627587
514-P-2008 | 514 | Passing | Rigid | 06/08/2012 | Asphalt |  | 759 | Clay | 4190 | -0.3 | 10 | 1492 | 788274
514-D-2008 | 514 | Driving | Rigid | 05/14/2014 | Asphalt |  | 1534 | Clay | 4190 | -0.9 | -3 | 2197 | 4960495
514-P-2008 | 514 | Passing | Rigid | 05/14/2014 | Asphalt |  | 1530 | Clay | 4186 | 3.2 | 10 | 2197 | 1295321
514-P-2008 | 514 | Passing | Rigid | 05/14/2014 | Asphalt |  | 1528 | Clay | 4185 | 0.1 | 3 | 2197 | 1295321
514-P-2008 | 514 | Passing | Rigid | 05/14/2014 | Asphalt |  | 1531 | Clay | 4187 | -0.4 | 3 | 2197 | 1295321
514-D-2008 | 514 | Driving | Rigid | 04/16/2015 | Asphalt |  | 934 | Clay | 4189 | -1.4 | -3 | 2534 | 6117824
514-D-2008 | 514 | Driving | Rigid | 10/17/2019 | Asphalt |  | 1008 | Clay | 4186 | 0.6 | -3 | 4179 | 10975771
514-D-2008 | 514 | Driving | Rigid | 05/07/2020 | Asphalt |  | 1450 | Clay | 4186 | 0.9 | -3 | 4382 | 11691614
514-P-2008 | 514 | Passing | Rigid | 10/07/2020 | Asphalt |  | 1110 | Clay | 4188 | -1.4 | 3 | 4535 | 2689039
514-P-2008 | 514 | Passing | Rigid | 10/07/2020 | Asphalt |  | 1110 | Clay | 4188 | 0 | 10 | 4535 | 2689039
514-P-2008 | 514 | Passing | Rigid | 10/07/2020 | Asphalt |  | 1111 | Clay | 4190 | -0.3 | 10 | 4535 | 2689039
514-D-2008 | 514 | Driving | Rigid | 08/16/2021 | Asphalt |  | 1039 | Clay | 4190 | 0.5 | -10 | 4848 | 12778679
514-D-2008 | 514 | Driving | Rigid | 11/02/2021 | Asphalt |  | 1100 | Clay | 4190 | -1 | -3 | 4926 | 13006378
514-D-2008 | 514 | Driving | Rigid | 11/02/2021 | Asphalt |  | 1058 | Clay | 4186 | 0.9 | -3 | 4926 | 13006378
514-D-2008 | 514 | Driving | Rigid | 11/02/2021 | Asphalt |  | 1058 | Clay | 4187 | -0.1 | -3 | 4926 | 13006378
514-D-2008 | 514 | Driving | Rigid | 04/16/2015 | Asphalt |  | 929 | Clay | 4185 | 1.2 | -3 | 2534 | 6117824
514-D-2008 | 514 | Driving | Rigid | 04/16/2015 | Asphalt |  | 931 | Clay | 4187 | 0.1 | -10 | 2534 | 6117824
514-P-2008 | 514 | Passing | Rigid | 04/16/2015 | Asphalt |  | 931 | Clay | 4186 | 4.5 | 10 | 2534 | 1429789
514-D-2008 | 514 | Driving | Rigid | 07/15/2015 | Asphalt |  | 1004 | Clay | 4190 | 0 | -10 | 2624 | 6428008
514-D-2008 | 514 | Driving | Rigid | 10/15/2015 | Asphalt |  | 1038 | Clay | 4190 | -1.1 | -3 | 2716 | 6681545
514-D-2008 | 514 | Driving | Rigid | 10/15/2015 | Asphalt |  | 1035 | Clay | 4186 | -0.4 | -10 | 2716 | 6681545
514-D-2008 | 514 | Driving | Rigid | 10/15/2015 | Asphalt |  | 1037 | Clay | 4188 | -0.9 | -3 | 2716 | 6681545
514-D-2008 | 514 | Driving | Rigid | 10/15/2015 | Asphalt |  | 1036 | Clay | 4188 | -0.3 | -10 | 2716 | 6681545
514-P-2008 | 514 | Passing | Rigid | 10/15/2015 | Asphalt |  | 1035 | Clay | 4186 | 5.2 | 10 | 2716 | 1451246
514-P-2008 | 514 | Passing | Rigid | 10/15/2015 | Asphalt |  | 1039 | Clay | 4190 | -0.8 | 3 | 2716 | 1451246
514-D-2008 | 514 | Driving | Rigid | 05/18/2016 | Asphalt |  | 1028 | Clay | 4188 | -0.7 | -10 | 2932 | 7530260
514-P-2008 | 514 | Passing | Rigid | 05/18/2016 | Asphalt |  | 1028 | Clay | 4188 | -0.5 | 10 | 2932 | 1630988
514-D-2008 | 514 | Driving | Rigid | 05/26/2017 | Asphalt |  | 1447 | Clay | 4187 | -1 | -3 | 3305 | 8417723
514-D-2008 | 514 | Driving | Rigid | 05/26/2017 | Asphalt |  | 1450 | Clay | 4190 | -0.3 | -10 | 3305 | 8417723
514-D-2008 | 514 | Driving | Rigid | 05/26/2017 | Asphalt |  | 1447 | Clay | 4187 | -1.6 | -10 | 3305 | 8417723
514-P-2008 | 514 | Passing | Rigid | 05/26/2017 | Asphalt |  | 1449 | Clay | 4189 | 0.7 | 3 | 3305 | 1779520
514-P-2008 | 514 | Passing | Rigid | 05/26/2017 | Asphalt |  | 1446 | Clay | 4186 | 5 | 10 | 3305 | 1779520
514-D-2008 | 514 | Driving | Rigid | 04/18/2019 | Asphalt |  | 1046 | Clay | 4189 | -1 | -10 | 3997 | 10417487
514-P-2008 | 514 | Passing | Rigid | 04/18/2019 | Asphalt |  | 1045 | Clay | 4187 | -0.4 | 3 | 3997 | 2201652
514-P-2008 | 514 | Passing | Rigid | 04/18/2019 | Asphalt |  | 1048 | Clay | 4190 | 0.3 | 10 | 3997 | 2201652
514-P-2008 | 514 | Passing | Rigid | 04/18/2019 | Asphalt |  | 1046 | Clay | 4188 | 0.7 | 10 | 3997 | 2201652
514-P-2008 | 514 | Passing | Rigid | 04/18/2019 | Asphalt |  | 1045 | Clay | 4187 | 0.8 | 10 | 3997 | 2201652
514-D-2008 | 514 | Driving | Rigid | 10/17/2019 | Asphalt |  | 1009 | Clay | 4187 | -0.4 | -10 | 4179 | 10975771
514-D-2008 | 514 | Driving | Rigid | 10/21/2010 | Asphalt |  |  | Clay | 4190 | -0.5 | -3 | 896 | 1642703
514-D-2008 | 514 | Driving | Rigid | 10/21/2010 | Asphalt |  |  | Clay | 4189 | 0 | -10 | 896 | 1642703
514-P-2008 | 514 | Passing | Rigid | 10/21/2010 | Asphalt |  |  | Clay | 4190 | -0.4 | 3 | 896 | 407011
514-P-2008 | 514 | Passing | Rigid | 04/14/2011 | Asphalt |  |  | Clay | 4188 | 0.1 | 3 | 1071 | 540702
514-D-2008 | 514 | Driving | Rigid | 06/08/2012 | Asphalt |  | 756 | Clay | 4188 | -0.3 | -10 | 1492 | 2972865
514-D-2008 | 514 | Driving | Rigid | 05/10/2013 | Asphalt |  | 1211 | Clay | 4188 | -0.9 | -3 | 1828 | 4056711
514-D-2008 | 514 | Driving | Rigid | 10/07/2020 | Asphalt |  | 1110 | Clay | 4188 | -0.9 | -3 | 4535 | 11895298
514-D-2008 | 514 | Driving | Rigid | 10/07/2020 | Asphalt |  | 1108 | Clay | 4186 | -0.3 | -10 | 4535 | 11895298
514-D-2008 | 514 | Driving | Rigid | 10/07/2020 | Asphalt |  | 1109 | Clay | 4187 | -0.5 | -3 | 4535 | 11895298
514-D-2008 | 514 | Driving | Rigid | 10/07/2020 | Asphalt |  | 1110 | Clay | 4188 | -0.3 | -10 | 4535 | 11895298
514-P-2008 | 514 | Passing | Rigid | 10/07/2020 | Asphalt |  | 1111 | Clay | 4189 | 1.1 | 3 | 4535 | 2689039
514-D-2008 | 514 | Driving | Rigid | 04/23/2021 | Asphalt |  | 1057 | Clay | 4190 | -0.8 | -3 | 4733 | 12539888
514-P-2008 | 514 | Passing | Rigid | 04/23/2021 | Asphalt |  | 1057 | Clay | 4190 | -0.2 | 10 | 4733 | 2894113
514-D-2008 | 514 | Driving | Rigid | 08/16/2021 | Asphalt |  | 1039 | Clay | 4189 | -0.5 | -3 | 4848 | 12778679
514-P-2008 | 514 | Passing | Rigid | 08/16/2021 | Asphalt |  | 1039 | Clay | 4189 | 2.3 | 3 | 4848 | 2976934
514-P-2008 | 514 | Passing | Rigid | 08/16/2021 | Asphalt |  | 1038 | Clay | 4187 | 1.4 | 10 | 4848 | 2976934
514-P-2008 | 514 | Passing | Rigid | 08/16/2021 | Asphalt |  | 1040 | Clay | 4190 | 0 | 3 | 4848 | 2976934
514-P-2008 | 514 | Passing | Rigid | 11/02/2021 | Asphalt |  | 1101 | Clay | 4190 | -1.3 | 3 | 4926 | 3058252
514-P-2008 | 514 | Passing | Rigid | 06/18/2009 | Asphalt |  | 840 | Clay | 4188 | 0.1 | 10 | 406 | 96636
514-D-2008 | 514 | Driving | Rigid | 10/21/2010 | Asphalt |  |  | Clay | 4190 | -0.4 | -10 | 896 | 1642703
514-P-2008 | 514 | Passing | Rigid | 10/21/2010 | Asphalt |  |  | Clay | 4189 | -0.3 | 3 | 896 | 407011
514-P-2008 | 514 | Passing | Rigid | 10/21/2010 | Asphalt |  |  | Clay | 4190 | -0.4 | 10 | 896 | 407011
514-D-2008 | 514 | Driving | Rigid | 09/28/2011 | Asphalt |  |  | Clay | 4189 | 0.1 | -10 | 1238 | 2292135
514-D-2008 | 514 | Driving | Rigid | 09/28/2011 | Asphalt |  |  | Clay | 4188 | 0 | -10 | 1238 | 2292135
514-P-2008 | 514 | Passing | Rigid | 09/28/2011 | Asphalt |  |  | Clay | 4189 | 1 | 10 | 1238 | 627587
514-P-2008 | 514 | Passing | Rigid | 06/08/2012 | Asphalt |  | 756 | Clay | 4188 | -0.8 | 3 | 1492 | 788274
514-P-2008 | 514 | Passing | Rigid | 06/08/2012 | Asphalt |  | 756 | Clay | 4188 | 0.3 | 10 | 1492 | 788274
514-P-2008 | 514 | Passing | Rigid | 06/08/2012 | Asphalt |  | 757 | Clay | 4189 | 1 | 10 | 1492 | 788274
514-P-2008 | 514 | Passing | Rigid | 05/10/2013 | Asphalt |  | 1211 | Clay | 4188 | -0.7 | 3 | 1828 | 1049193
514-D-2008 | 514 | Driving | Rigid | 05/14/2014 | Asphalt |  | 1529 | Clay | 4186 | 0.1 | -10 | 2197 | 4960495
514-P-2008 | 514 | Passing | Rigid | 05/14/2014 | Asphalt |  | 1533 | Clay | 4189 | 0.4 | 3 | 2197 | 1295321
514-D-2008 | 514 | Driving | Rigid | 04/16/2015 | Asphalt |  | 931 | Clay | 4186 | 1 | -3 | 2534 | 6117824
514-P-2008 | 514 | Passing | Rigid | 04/16/2015 | Asphalt |  | 934 | Clay | 4189 | 0.3 | 3 | 2534 | 1429789
514-P-2008 | 514 | Passing | Rigid | 04/16/2015 | Asphalt |  | 933 | Clay | 4188 | 0.1 | 10 | 2534 | 1429789
514-D-2008 | 514 | Driving | Rigid | 07/15/2015 | Asphalt |  | 1004 | Clay | 4190 | -1 | -3 | 2624 | 6428008
514-P-2008 | 514 | Passing | Rigid | 07/15/2015 | Asphalt |  | 1003 | Clay | 4189 | 2 | 10 | 2624 | 1442034
514-P-2008 | 514 | Passing | Rigid | 07/15/2015 | Asphalt |  | 959 | Clay | 4185 | -1.4 | 10 | 2624 | 1442034
514-P-2008 | 514 | Passing | Rigid | 07/15/2015 | Asphalt |  | 1004 | Clay | 4190 | -2.2 | 3 | 2624 | 1442034
514-P-2008 | 514 | Passing | Rigid | 07/15/2015 | Asphalt |  | 1000 | Clay | 4186 | 2.1 | 3 | 2624 | 1442034
514-P-2008 | 514 | Passing | Rigid | 07/15/2015 | Asphalt |  | 1002 | Clay | 4188 | 0.2 | 10 | 2624 | 1442034
514-P-2008 | 514 | Passing | Rigid | 10/15/2015 | Asphalt |  | 1037 | Clay | 4188 | -1 | 3 | 2716 | 1451246
514-P-2008 | 514 | Passing | Rigid | 10/15/2015 | Asphalt |  | 1036 | Clay | 4187 | 0.1 | 3 | 2716 | 1451246
514-D-2008 | 514 | Driving | Rigid | 05/18/2016 | Asphalt |  | 1026 | Clay | 4186 | -0.4 | -10 | 2932 | 7530260
514-D-2008 | 514 | Driving | Rigid | 05/18/2016 | Asphalt |  | 1027 | Clay | 4187 | -0.7 | -10 | 2932 | 7530260
514-D-2008 | 514 | Driving | Rigid | 06/18/2009 | Asphalt |  | 840 | Clay | 4189 | 0.2 | -10 | 406 | 404434
514-D-2008 | 514 | Driving | Rigid | 06/18/2009 | Asphalt |  | 840 | Clay | 4188 | -0.2 | -3 | 406 | 404434
514-P-2008 | 514 | Passing | Rigid | 06/18/2009 | Asphalt |  | 840 | Clay | 4188 | 0.1 | 3 | 406 | 96636
514-P-2008 | 514 | Passing | Rigid | 10/21/2010 | Asphalt |  |  | Clay | 4188 | -0.3 | 3 | 896 | 407011
514-P-2008 | 514 | Passing | Rigid | 04/14/2011 | Asphalt |  |  | Clay | 4189 | 0.1 | 3 | 1071 | 540702
514-P-2008 | 514 | Passing | Rigid | 04/14/2011 | Asphalt |  |  | Clay | 4190 | -0.3 | 3 | 1071 | 540702
514-D-2008 | 514 | Driving | Rigid | 09/28/2011 | Asphalt |  |  | Clay | 4190 | 0.2 | -3 | 1238 | 2292135
514-D-2008 | 514 | Driving | Rigid | 06/08/2012 | Asphalt |  | 757 | Clay | 4189 | -0.4 | -10 | 1492 | 2972865
514-P-2008 | 514 | Passing | Rigid | 06/08/2012 | Asphalt |  | 757 | Clay | 4189 | -0.2 | 3 | 1492 | 788274
514-D-2008 | 514 | Driving | Rigid | 05/10/2013 | Asphalt |  | 1211 | Clay | 4188 | -0.3 | -10 | 1828 | 4056711
514-D-2008 | 514 | Driving | Rigid | 05/10/2013 | Asphalt |  | 1212 | Clay | 4189 | -22 | -10 | 1828 | 4056711
514-P-2008 | 514 | Passing | Rigid | 05/10/2013 | Asphalt |  | 1213 | Clay | 4190 | -0.3 | 10 | 1828 | 1049193
514-D-2008 | 514 | Driving | Rigid | 05/14/2014 | Asphalt |  | 1529 | Clay | 4186 | 0 | -3 | 2197 | 4960495
514-P-2008 | 514 | Passing | Rigid | 05/14/2014 | Asphalt |  | 1529 | Clay | 4186 | 1.6 | 3 | 2197 | 1295321
514-P-2008 | 514 | Passing | Rigid | 05/14/2014 | Asphalt |  | 1532 | Clay | 4188 | 0.4 | 10 | 2197 | 1295321
514-P-2008 | 514 | Passing | Rigid | 04/16/2015 | Asphalt |  | 932 | Clay | 4187 | 0.1 | 10 | 2534 | 1429789
514-D-2008 | 514 | Driving | Rigid | 07/15/2015 | Asphalt |  | 1000 | Clay | 4186 | 0.1 | -3 | 2624 | 6428008
514-P-2008 | 514 | Passing | Rigid | 07/15/2015 | Asphalt |  | 959 | Clay | 4185 | 0.1 | 3 | 2624 | 1442034
514-D-2008 | 514 | Driving | Rigid | 10/15/2015 | Asphalt |  | 1036 | Clay | 4187 | -1.7 | -10 | 2716 | 6681545
514-P-2008 | 514 | Passing | Rigid | 05/18/2016 | Asphalt |  | 1031 | Clay | 4190 | -1.2 | 3 | 2932 | 1630988
514-P-2008 | 514 | Passing | Rigid | 05/18/2016 | Asphalt |  | 1027 | Clay | 4187 | -0.7 | 3 | 2932 | 1630988
514-P-2008 | 514 | Passing | Rigid | 05/26/2017 | Asphalt |  | 1450 | Clay | 4190 | -1.6 | 3 | 3305 | 1779520
514-P-2008 | 514 | Passing | Rigid | 05/26/2017 | Asphalt |  | 1448 | Clay | 4188 | -0.7 | 3 | 3305 | 1779520
514-D-2008 | 514 | Driving | Rigid | 04/18/2019 | Asphalt |  | 1045 | Clay | 4188 | 0.3 | -10 | 3997 | 10417487
514-D-2008 | 514 | Driving | Rigid | 04/18/2019 | Asphalt |  | 1046 | Clay | 4188 | -0.8 | -3 | 3997 | 10417487
514-D-2008 | 514 | Driving | Rigid | 04/18/2019 | Asphalt |  | 1043 | Clay | 4186 | 0.9 | -3 | 3997 | 10417487
514-D-2008 | 514 | Driving | Rigid | 06/18/2009 | Asphalt |  | 840 | Clay | 4190 | -0.8 | -10 | 406 | 404434
514-D-2008 | 514 | Driving | Rigid | 04/14/2011 | Asphalt |  |  | Clay | 4190 | -0.7 | -3 | 1071 | 2121161
514-D-2008 | 514 | Driving | Rigid | 04/14/2011 | Asphalt |  |  | Clay | 4189 | 0.2 | -10 | 1071 | 2121161
514-P-2008 | 514 | Passing | Rigid | 09/28/2011 | Asphalt |  |  | Clay | 4189 | 0 | 3 | 1238 | 627587
514-D-2008 | 514 | Driving | Rigid | 06/08/2012 | Asphalt |  | 758 | Clay | 4190 | -0.9 | -3 | 1492 | 2972865
514-P-2008 | 514 | Passing | Rigid | 05/10/2013 | Asphalt |  | 1213 | Clay | 4190 | -21.7 | 3 | 1828 | 1049193
514-D-2008 | 514 | Driving | Rigid | 05/14/2014 | Asphalt |  | 1530 | Clay | 4187 | -1.6 | -10 | 2197 | 4960495
514-D-2008 | 514 | Driving | Rigid | 05/14/2014 | Asphalt |  | 1534 | Clay | 4190 | -0.2 | -10 | 2197 | 4960495
514-D-2008 | 514 | Driving | Rigid | 04/16/2015 | Asphalt |  | 929 | Clay | 4185 | 0.9 | -10 | 2534 | 6117824
514-D-2008 | 514 | Driving | Rigid | 04/16/2015 | Asphalt |  | 933 | Clay | 4189 | -0.8 | -10 | 2534 | 6117824
514-D-2008 | 514 | Driving | Rigid | 07/15/2015 | Asphalt |  | 1002 | Clay | 4188 | -1.1 | -3 | 2624 | 6428008
514-D-2008 | 514 | Driving | Rigid | 07/15/2015 | Asphalt |  | 1001 | Clay | 4187 | -0.8 | -3 | 2624 | 6428008
514-P-2008 | 514 | Passing | Rigid | 10/15/2015 | Asphalt |  | 1038 | Clay | 4189 | 2 | 10 | 2716 | 1451246
514-D-2008 | 514 | Driving | Rigid | 05/18/2016 | Asphalt |  | 1027 | Clay | 4187 | -1.5 | -3 | 2932 | 7530260
514-P-2008 | 514 | Passing | Rigid | 05/18/2016 | Asphalt |  | 1029 | Clay | 4189 | 0.6 | 3 | 2932 | 1630988
514-P-2008 | 514 | Passing | Rigid | 05/18/2016 | Asphalt |  | 1028 | Clay | 4188 | -1.1 | 3 | 2932 | 1630988
514-P-2008 | 514 | Passing | Rigid | 05/18/2016 | Asphalt |  | 1030 | Clay | 4189 | 2 | 10 | 2932 | 1630988
514-P-2008 | 514 | Passing | Rigid | 05/18/2016 | Asphalt |  | 1031 | Clay | 4190 | -0.7 | 10 | 2932 | 1630988
514-D-2008 | 514 | Driving | Rigid | 05/26/2017 | Asphalt |  | 1449 | Clay | 4189 | -1.8 | -10 | 3305 | 8417723
514-P-2008 | 514 | Passing | Rigid | 05/26/2017 | Asphalt |  | 1446 | Clay | 4186 | 2 | 3 | 3305 | 1779520
514-P-2008 | 514 | Passing | Rigid | 05/26/2017 | Asphalt |  | 1450 | Clay | 4189 | 3 | 10 | 3305 | 1779520
514-P-2008 | 514 | Passing | Rigid | 05/26/2017 | Asphalt |  | 1447 | Clay | 4187 | -0.3 | 3 | 3305 | 1779520
514-D-2008 | 514 | Driving | Rigid | 10/17/2019 | Asphalt |  | 1009 | Clay | 4187 | -0.4 | -3 | 4179 | 10975771
514-D-2008 | 514 | Driving | Rigid | 10/17/2019 | Asphalt |  | 1010 | Clay | 4189 | -0.3 | -10 | 4179 | 10975771
514-P-2008 | 514 | Passing | Rigid | 10/17/2019 | Asphalt |  | 1011 | Clay | 4190 | 0.2 | 10 | 4179 | 2410068
514-P-2008 | 514 | Passing | Rigid | 10/17/2019 | Asphalt |  | 1009 | Clay | 4186 | 5.4 | 10 | 4179 | 2410068
514-P-2008 | 514 | Passing | Rigid | 10/17/2019 | Asphalt |  | 1010 | Clay | 4188 | 0.1 | 10 | 4179 | 2410068
514-D-2008 | 514 | Driving | Rigid | 05/07/2020 | Asphalt |  | 1452 | Clay | 4190 | -0.4 | -10 | 4382 | 11691614
514-D-2008 | 514 | Driving | Rigid | 05/07/2020 | Asphalt |  | 1452 | Clay | 4189 | -1.2 | -3 | 4382 | 11691614
514-D-2008 | 514 | Driving | Rigid | 05/07/2020 | Asphalt |  | 1450 | Clay | 4186 | 0 | -10 | 4382 | 11691614
514-P-2008 | 514 | Passing | Rigid | 05/07/2020 | Asphalt |  | 1453 | Clay | 4190 | 0.1 | 10 | 4382 | 2595938
514-P-2008 | 514 | Passing | Rigid | 05/07/2020 | Asphalt |  | 1451 | Clay | 4188 | -0.9 | 3 | 4382 | 2595938
514-D-2008 | 514 | Driving | Rigid | 10/07/2020 | Asphalt |  | 1110 | Clay | 4189 | -0.4 | -10 | 4535 | 11895298
514-P-2008 | 514 | Passing | Rigid | 10/07/2020 | Asphalt |  | 1109 | Clay | 4187 | 0.2 | 10 | 4535 | 2689039
514-D-2008 | 514 | Driving | Rigid | 04/23/2021 | Asphalt |  | 1056 | Clay | 4189 | -1.9 | -3 | 4733 | 12539888
514-D-2008 | 514 | Driving | Rigid | 04/23/2021 | Asphalt |  | 1055 | Clay | 4188 | -1.4 | -3 | 4733 | 12539888
514-D-2008 | 514 | Driving | Rigid | 04/23/2021 | Asphalt |  | 1357 | Clay | 4186 | -0.8 | -10 | 4733 | 12539888
514-D-2008 | 514 | Driving | Rigid | 04/23/2021 | Asphalt |  | 1053 | Clay | 4187 | -0.8 | -10 | 4733 | 12539888
514-D-2008 | 514 | Driving | Rigid | 04/23/2021 | Asphalt |  | 1055 | Clay | 4189 | -0.8 | -10 | 4733 | 12539888
514-D-2008 | 514 | Driving | Rigid | 08/16/2021 | Asphalt |  | 1038 | Clay | 4187 | 0 | -3 | 4848 | 12778679
514-D-2008 | 514 | Driving | Rigid | 08/16/2021 | Asphalt |  | 1037 | Clay | 4186 | 0.6 | -10 | 4848 | 12778679
514-P-2008 | 514 | Passing | Rigid | 08/16/2021 | Asphalt |  | 1039 | Clay | 4188 | 1.6 | 10 | 4848 | 2976934
514-P-2008 | 514 | Passing | Rigid | 08/16/2021 | Asphalt |  | 1039 | Clay | 4189 | 5.4 | 10 | 4848 | 2976934
514-D-2008 | 514 | Driving | Rigid | 11/02/2021 | Asphalt |  | 1058 | Clay | 4187 | -0.1 | -10 | 4926 | 13006378
514-D-2008 | 514 | Driving | Rigid | 11/02/2021 | Asphalt |  | 1057 | Clay | 4186 | -0.1 | -10 | 4926 | 13006378
514-P-2008 | 514 | Passing | Rigid | 11/02/2021 | Asphalt |  | 1059 | Clay | 4187 | -0.2 | 3 | 4926 | 3058252
514-P-2008 | 514 | Passing | Rigid | 11/02/2021 | Asphalt |  | 1100 | Clay | 4189 | 4.7 | 10 | 4926 | 3058252
514-P-2008 | 514 | Passing | Rigid | 05/18/2016 | Asphalt |  | 1026 | Clay | 4186 | 4.7 | 10 | 2932 | 1630988
514-P-2008 | 514 | Passing | Rigid | 05/18/2016 | Asphalt |  | 1027 | Clay | 4187 | -0.4 | 10 | 2932 | 1630988
514-D-2008 | 514 | Driving | Rigid | 05/26/2017 | Asphalt |  | 1446 | Clay | 4186 | 0.5 | -3 | 3305 | 8417723
514-D-2008 | 514 | Driving | Rigid | 05/26/2017 | Asphalt |  | 1450 | Clay | 4190 | -0.9 | -3 | 3305 | 8417723
514-D-2008 | 514 | Driving | Rigid | 04/18/2019 | Asphalt |  | 1044 | Clay | 4187 | -0.5 | -10 | 3997 | 10417487
514-D-2008 | 514 | Driving | Rigid | 04/18/2019 | Asphalt |  | 1044 | Clay | 4187 | -0.4 | -3 | 3997 | 10417487
514-P-2008 | 514 | Passing | Rigid | 04/18/2019 | Asphalt |  | 1047 | Clay | 4189 | 1.2 | 3 | 3997 | 2201652
514-P-2008 | 514 | Passing | Rigid | 04/18/2019 | Asphalt |  | 1047 | Clay | 4189 | 3.5 | 10 | 3997 | 2201652
514-D-2008 | 514 | Driving | Rigid | 10/17/2019 | Asphalt |  | 1011 | Clay | 4190 | -0.6 | -3 | 4179 | 10975771
514-D-2008 | 514 | Driving | Rigid | 10/17/2019 | Asphalt |  | 1010 | Clay | 4189 | -1.2 | -3 | 4179 | 10975771
514-D-2008 | 514 | Driving | Rigid | 10/17/2019 | Asphalt |  | 1010 | Clay | 4188 | -0.1 | -10 | 4179 | 10975771
514-P-2008 | 514 | Passing | Rigid | 10/17/2019 | Asphalt |  | 1009 | Clay | 4187 | 0 | 3 | 4179 | 2410068
514-P-2008 | 514 | Passing | Rigid | 10/17/2019 | Asphalt |  | 1010 | Clay | 4188 | -1.1 | 3 | 4179 | 2410068
514-P-2008 | 514 | Passing | Rigid | 05/07/2020 | Asphalt |  | 1452 | Clay | 4189 | 3.2 | 10 | 4382 | 2595938
514-P-2008 | 514 | Passing | Rigid | 05/07/2020 | Asphalt |  | 1451 | Clay | 4187 | 0.1 | 10 | 4382 | 2595938
514-P-2008 | 514 | Passing | Rigid | 05/07/2020 | Asphalt |  | 1450 | Clay | 4186 | 2.9 | 3 | 4382 | 2595938
514-P-2008 | 514 | Passing | Rigid | 05/07/2020 | Asphalt |  | 1451 | Clay | 4187 | -0.2 | 3 | 4382 | 2595938
605-D-2011 | 605 | Driving | Rigid | 10/16/2019 | Concrete | Aggregate | 1355 | Clay | 4248 | 1.4 | -10 | 2998 | 8683636
605-D-2011 | 605 | Driving | Rigid | 10/16/2019 | Concrete | Aggregate | 1358 | Clay | 4256 | 3.4 | -10 | 2998 | 8683636
605-D-2011 | 605 | Driving | Rigid | 10/16/2019 | Concrete | Aggregate | 1357 | Clay | 4254 | 0.5 | -3 | 2998 | 8683636
605-D-2011 | 605 | Driving | Rigid | 10/16/2019 | Concrete | Aggregate | 1357 | Clay | 4254 | 1.2 | -10 | 2998 | 8683636
605-P-2011 | 605 | Passing | Rigid | 10/16/2019 | Concrete | Aggregate | 1403 | Clay | 4268 | 1.4 | 10 | 2998 | 1782481
605-P-2011 | 605 | Passing | Rigid | 10/16/2019 | Concrete | Aggregate | 1403 | Clay | 4268 | 0.9 | 3 | 2998 | 1782481
605-P-2011 | 605 | Passing | Rigid | 10/16/2019 | Concrete | Aggregate | 1401 | Clay | 4262 | 0.2 | 10 | 2998 | 1782481
605-P-2011 | 605 | Passing | Rigid | 04/22/2021 | Concrete | Aggregate | 1232 | Clay | 4246 | 0.8 | 10 | 3552 | 2266526
605-P-2011 | 605 | Passing | Rigid | 04/22/2021 | Concrete | Aggregate | 1348 | Clay | 4250 | -0.1 | 10 | 3552 | 2266526
605-D-2011 | 605 | Driving | Rigid | 08/16/2021 | Concrete | Aggregate | 836 | Clay | 4254 | 1.3 | -10 | 3668 | 10486544
605-D-2011 | 605 | Driving | Rigid | 08/16/2021 | Concrete | Aggregate | 834 | Clay | 4248 | 1 | -3 | 3668 | 10486544
605-D-2011 | 605 | Driving | Rigid | 08/16/2021 | Concrete | Aggregate | 835 | Clay | 4252 | 2.4 | -10 | 3668 | 10486544
605-P-2011 | 605 | Passing | Rigid | 08/16/2021 | Concrete | Aggregate | 840 | Clay | 4266 | 0.6 | 10 | 3668 | 2349347
605-P-2011 | 605 | Passing | Rigid | 08/16/2021 | Concrete | Aggregate | 841 | Clay | 4268 | 1.1 | 3 | 3668 | 2349347
605-D-2011 | 605 | Driving | Rigid | 11/01/2021 | Concrete | Aggregate | 1010 | Clay | 4250 | 1.5 | -10 | 3745 | 10714243
605-D-2011 | 605 | Driving | Rigid | 11/01/2021 | Concrete | Aggregate | 1010 | Clay | 4250 | 1.2 | -3 | 3745 | 10714243
605-D-2011 | 605 | Driving | Rigid | 11/01/2021 | Concrete | Aggregate | 1012 | Clay | 4256 | 5.2 | -10 | 3745 | 10714243
605-D-2011 | 605 | Driving | Rigid | 11/01/2021 | Concrete | Aggregate | 1013 | Clay | 4258 | 3.5 | -10 | 3745 | 10714243
605-D-2011 | 605 | Driving | Rigid | 11/01/2021 | Concrete | Aggregate | 1014 | Clay | 4262 | 2 | -10 | 3745 | 10714243
605-P-2011 | 605 | Passing | Rigid | 11/01/2021 | Concrete | Aggregate | 1009 | Clay | 4246 | 1 | 3 | 3745 | 2430665
605-P-2011 | 605 | Passing | Rigid | 11/01/2021 | Concrete | Aggregate | 1011 | Clay | 4252 | 1.3 | 10 | 3745 | 2430665
605-P-2011 | 605 | Passing | Rigid | 11/01/2021 | Concrete | Aggregate | 1013 | Clay | 4256 | 1 | 3 | 3745 | 2430665
605-P-2011 | 605 | Passing | Rigid | 11/01/2021 | Concrete | Aggregate | 1013 | Clay | 4258 | 1.8 | 3 | 3745 | 2430665
605-P-2011 | 605 | Passing | Rigid | 09/28/2011 | Concrete | Aggregate |  | Clay | 4258 | 1 | 10 | 58
605-P-2011 | 605 | Passing | Rigid | 09/28/2011 | Concrete | Aggregate |  | Clay | 4260 | 0 | 3 | 58
605-P-2011 | 605 | Passing | Rigid | 09/28/2011 | Concrete | Aggregate |  | Clay | 4260 | 0.9 | 10 | 58
605-D-2011 | 605 | Driving | Rigid | 06/08/2012 | Concrete | Aggregate | 1338 | Clay | 4260 | 0.8 | -3 | 312 | 680730
605-D-2011 | 605 | Driving | Rigid | 06/08/2012 | Concrete | Aggregate | 1336 | Clay | 4258 | 0.6 | -3 | 312 | 680730
605-D-2011 | 605 | Driving | Rigid | 09/19/2013 | Concrete | Aggregate | 909 | Clay | 4260 | -0.5 | -10 | 780 | 1976993
605-D-2011 | 605 | Driving | Rigid | 05/13/2014 | Concrete | Aggregate | 1037 | Clay | 4256 | 0 | -10 | 1016 | 2668360
605-D-2011 | 605 | Driving | Rigid | 05/13/2014 | Concrete | Aggregate | 1042 | Clay | 4262 | 0.3 | -10 | 1016 | 2668360
605-P-2011 | 605 | Passing | Rigid | 05/13/2014 | Concrete | Aggregate | 1035 | Clay | 4252 | 0.1 | 3 | 1016 | 667734
605-P-2011 | 605 | Passing | Rigid | 05/13/2014 | Concrete | Aggregate | 1043 | Clay | 4262 | 0.1 | 10 | 1016 | 667734
605-D-2011 | 605 | Driving | Rigid | 04/14/2015 | Concrete | Aggregate | 1043 | Clay | 4256 | 1.2 | -10 | 1352 | 3825689
605-D-2011 | 605 | Driving | Rigid | 04/14/2015 | Concrete | Aggregate | 1042 | Clay | 4254 | -0.2 | -10 | 1352 | 3825689
605-D-2011 | 605 | Driving | Rigid | 04/14/2015 | Concrete | Aggregate | 1047 | Clay | 4266 | 0.8 | -10 | 1352 | 3825689
605-D-2011 | 605 | Driving | Rigid | 04/14/2015 | Concrete | Aggregate | 1045 | Clay | 4262 | 0.2 | -10 | 1352 | 3825689
605-P-2011 | 605 | Passing | Rigid | 10/16/2019 | Concrete | Aggregate | 1358 | Clay | 4256 | 1.1 | 3 | 2998 | 1782481
605-D-2011 | 605 | Driving | Rigid | 05/07/2020 | Concrete | Aggregate | 858 | Clay | 4264 | 1.7 | -3 | 3202 | 9399479
605-D-2011 | 605 | Driving | Rigid | 05/07/2020 | Concrete | Aggregate | 856 | Clay | 4260 | 2.2 | -10 | 3202 | 9399479
605-D-2011 | 605 | Driving | Rigid | 05/07/2020 | Concrete | Aggregate | 856 | Clay | 4258 | 2.9 | -10 | 3202 | 9399479
605-D-2011 | 605 | Driving | Rigid | 05/07/2020 | Concrete | Aggregate | 855 | Clay | 4256 | 1.2 | -3 | 3202 | 9399479
605-D-2011 | 605 | Driving | Rigid | 05/07/2020 | Concrete | Aggregate | 853 | Clay | 4248 | 1.1 | -3 | 3202 | 9399479
605-P-2011 | 605 | Passing | Rigid | 05/07/2020 | Concrete | Aggregate | 854 | Clay | 4252 | 1 | 3 | 3202 | 1968351
605-P-2011 | 605 | Passing | Rigid | 05/07/2020 | Concrete | Aggregate | 854 | Clay | 4250 | 1 | 10 | 3202 | 1968351
605-P-2011 | 605 | Passing | Rigid | 05/07/2020 | Concrete | Aggregate | 859 | Clay | 4266 | 0.7 | 10 | 3202 | 1968351
605-P-2011 | 605 | Passing | Rigid | 05/07/2020 | Concrete | Aggregate | 858 | Clay | 4264 | 0.7 | 3 | 3202 | 1968351
605-P-2011 | 605 | Passing | Rigid | 05/07/2020 | Concrete | Aggregate | 857 | Clay | 4262 | 0.7 | 3 | 3202 | 1968351
605-D-2011 | 605 | Driving | Rigid | 10/07/2020 | Concrete | Aggregate | 854 | Clay | 4250 | 0.9 | -3 | 3355 | 9603163
605-D-2011 | 605 | Driving | Rigid | 04/22/2021 | Concrete | Aggregate | 1351 | Clay | 4258 | 2.3 | -3 | 3552 | 10247753
605-P-2011 | 605 | Passing | Rigid | 04/22/2021 | Concrete | Aggregate | 1351 | Clay | 4258 | 0 | 10 | 3552 | 2266526
605-P-2011 | 605 | Passing | Rigid | 07/16/2015 | Concrete | Aggregate | 835 | Clay | 4258 | 0.3 | 10 | 1445 | 814447
605-P-2011 | 605 | Passing | Rigid | 07/16/2015 | Concrete | Aggregate | 836 | Clay | 4260 | -0.4 | 3 | 1445 | 814447
605-P-2011 | 605 | Passing | Rigid | 07/16/2015 | Concrete | Aggregate | 833 | Clay | 4252 | 0.3 | 3 | 1445 | 814447
605-D-2011 | 605 | Driving | Rigid | 10/07/2020 | Concrete | Aggregate | 857 | Clay | 4258 | 3 | -3 | 3355 | 9603163
605-D-2011 | 605 | Driving | Rigid | 10/07/2020 | Concrete | Aggregate | 900 | Clay | 4268 | 1.7 | -3 | 3355 | 9603163
605-D-2011 | 605 | Driving | Rigid | 10/07/2020 | Concrete | Aggregate | 854 | Clay | 4250 | 0.1 | -10 | 3355 | 9603163
605-D-2011 | 605 | Driving | Rigid | 10/07/2020 | Concrete | Aggregate | 900 | Clay | 4266 | 1.1 | -3 | 3355 | 9603163
605-D-2011 | 605 | Driving | Rigid | 10/07/2020 | Concrete | Aggregate | 858 | Clay | 4262 | 1.3 | -3 | 3355 | 9603163
605-P-2011 | 605 | Passing | Rigid | 10/07/2020 | Concrete | Aggregate | 855 | Clay | 4252 | 1 | 10 | 3355 | 2061452
605-P-2011 | 605 | Passing | Rigid | 10/07/2020 | Concrete | Aggregate | 856 | Clay | 4256 | 1.1 | 3 | 3355 | 2061452
605-P-2011 | 605 | Passing | Rigid | 10/07/2020 | Concrete | Aggregate | 854 | Clay | 4248 | 1.1 | 3 | 3355 | 2061452
605-D-2011 | 605 | Driving | Rigid | 04/22/2021 | Concrete | Aggregate | 1347 | Clay | 4248 | 1.2 | -3 | 3552 | 10247753
605-D-2011 | 605 | Driving | Rigid | 04/22/2021 | Concrete | Aggregate | 1348 | Clay | 4252 | 1.4 | -3 | 3552 | 10247753
605-D-2011 | 605 | Driving | Rigid | 04/22/2021 | Concrete | Aggregate | 1231 | Clay | 4246 | -0.2 | -3 | 3552 | 10247753
605-D-2011 | 605 | Driving | Rigid | 04/22/2021 | Concrete | Aggregate | 1349 | Clay | 4256 | 4.6 | -10 | 3552 | 10247753
605-P-2011 | 605 | Passing | Rigid | 04/22/2021 | Concrete | Aggregate | 1347 | Clay | 4248 | 1.2 | 10 | 3552 | 2266526
605-D-2011 | 605 | Driving | Rigid | 08/16/2021 | Concrete | Aggregate | 838 | Clay | 4260 | 2.3 | -3 | 3668 | 10486544
605-D-2011 | 605 | Driving | Rigid | 08/16/2021 | Concrete | Aggregate | 839 | Clay | 4262 | 1.6 | -10 | 3668 | 10486544
605-P-2011 | 605 | Passing | Rigid | 08/16/2021 | Concrete | Aggregate | 839 | Clay | 4262 | 1.6 | 3 | 3668 | 2349347
605-P-2011 | 605 | Passing | Rigid | 08/16/2021 | Concrete | Aggregate | 836 | Clay | 4252 | 1.9 | 3 | 3668 | 2349347
605-P-2011 | 605 | Passing | Rigid | 08/16/2021 | Concrete | Aggregate | 841 | Clay | 4268 | 3 | 10 | 3668 | 2349347
605-D-2011 | 605 | Driving | Rigid | 11/01/2021 | Concrete | Aggregate | 1009 | Clay | 4248 | 2.5 | -10 | 3745 | 10714243
605-D-2011 | 605 | Driving | Rigid | 11/01/2021 | Concrete | Aggregate | 1014 | Clay | 4260 | 2.4 | -3 | 3745 | 10714243
605-D-2011 | 605 | Driving | Rigid | 11/01/2021 | Concrete | Aggregate | 1015 | Clay | 4264 | 2.2 | -10 | 3745 | 10714243
605-P-2011 | 605 | Passing | Rigid | 11/01/2021 | Concrete | Aggregate | 1012 | Clay | 4254 | 1.9 | 10 | 3745 | 2430665
605-D-2011 | 605 | Driving | Rigid | 04/14/2015 | Concrete | Aggregate | 1044 | Clay | 4258 | 0.3 | -10 | 1352 | 3825689
605-D-2011 | 605 | Driving | Rigid | 04/14/2015 | Concrete | Aggregate | 1037 | Clay | 4244 | 0.6 | -10 | 1352 | 3825689
605-P-2011 | 605 | Passing | Rigid | 04/14/2015 | Concrete | Aggregate | 1047 | Clay | 4266 | 0.9 | 3 | 1352 | 802202
605-P-2011 | 605 | Passing | Rigid | 04/14/2015 | Concrete | Aggregate | 1046 | Clay | 4262 | 0.2 | 10 | 1352 | 802202
605-P-2011 | 605 | Passing | Rigid | 04/14/2015 | Concrete | Aggregate | 1046 | Clay | 4262 | 0.3 | 3 | 1352 | 802202
605-D-2011 | 605 | Driving | Rigid | 04/16/2015 | Concrete | Aggregate | 1112 | Clay | 4251 | 1.2 | -10 | 1354 | 3825689
605-D-2011 | 605 | Driving | Rigid | 04/16/2015 | Concrete | Aggregate | 1111 | Clay | 4244 | 0.5 | -10 | 1354 | 3825689
605-D-2011 | 605 | Driving | Rigid | 04/16/2015 | Concrete | Aggregate | 1114 | Clay | 4262 | 0.2 | -10 | 1354 | 3825689
605-D-2011 | 605 | Driving | Rigid | 07/16/2015 | Concrete | Aggregate | 834 | Clay | 4256 | -0.5 | -3 | 1445 | 4135873
605-D-2011 | 605 | Driving | Rigid | 07/16/2015 | Concrete | Aggregate | 832 | Clay | 4252 | 0.3 | -3 | 1445 | 4135873
605-D-2011 | 605 | Driving | Rigid | 07/16/2015 | Concrete | Aggregate | 832 | Clay | 4252 | 0.5 | -10 | 1445 | 4135873
605-D-2011 | 605 | Driving | Rigid | 07/16/2015 | Concrete | Aggregate | 839 | Clay | 4268 | 0.5 | -3 | 1445 | 4135873
605-D-2011 | 605 | Driving | Rigid | 07/16/2015 | Concrete | Aggregate | 836 | Clay | 4262 | 0.2 | -3 | 1445 | 4135873
605-D-2011 | 605 | Driving | Rigid | 07/16/2015 | Concrete | Aggregate | 836 | Clay | 4262 | 0.3 | -10 | 1445 | 4135873
605-P-2011 | 605 | Passing | Rigid | 07/16/2015 | Concrete | Aggregate | 838 | Clay | 4266 | -0.4 | 10 | 1445 | 814447
605-D-2011 | 605 | Driving | Rigid | 10/15/2015 | Concrete | Aggregate | 1302 | Clay | 4248 | 0.5 | -10 | 1536 | 4389410
605-P-2011 | 605 | Passing | Rigid | 10/15/2015 | Concrete | Aggregate | 1311 | Clay | 4268 | 0.8 | 3 | 1536 | 823659
605-P-2011 | 605 | Passing | Rigid | 10/15/2015 | Concrete | Aggregate | 1307 | Clay | 4258 | 0.8 | 10 | 1536 | 823659
605-D-2011 | 605 | Driving | Rigid | 05/16/2016 | Concrete | Aggregate | 1349 | Clay | 4266 | 0.2 | -3 | 1750 | 5238125
605-D-2011 | 605 | Driving | Rigid | 05/16/2016 | Concrete | Aggregate | 1348 | Clay | 4264 | 0.4 | -3 | 1750 | 5238125
605-P-2011 | 605 | Passing | Rigid | 05/16/2016 | Concrete | Aggregate | 1332 | Clay | 4246 | -0.3 | 3 | 1750 | 1003401
605-P-2011 | 605 | Passing | Rigid | 05/16/2016 | Concrete | Aggregate | 1347 | Clay | 4262 | -0.2 | 10 | 1750 | 1003401
605-D-2011 | 605 | Driving | Rigid | 05/16/2017 | Concrete | Aggregate | 1344 | Clay | 4248 | 0.6 | -3 | 2115 | 6125588
605-D-2011 | 605 | Driving | Rigid | 05/16/2017 | Concrete | Aggregate | 1353 | Clay | 4264 | 1.3 | -3 | 2115 | 6125588
605-D-2011 | 605 | Driving | Rigid | 05/16/2017 | Concrete | Aggregate | 1343 | Clay | 4246 | 0.7 | -3 | 2115 | 6125588
605-D-2011 | 605 | Driving | Rigid | 05/16/2017 | Concrete | Aggregate | 1347 | Clay | 4254 | 0.5 | -10 | 2115 | 6125588
605-D-2011 | 605 | Driving | Rigid | 05/16/2017 | Concrete | Aggregate | 1354 | Clay | 4268 | 2.6 | -10 | 2115 | 6125588
605-P-2011 | 605 | Passing | Rigid | 05/16/2017 | Concrete | Aggregate | 1347 | Clay | 4252 | 0.5 | 3 | 2115 | 1151933
605-P-2011 | 605 | Passing | Rigid | 05/16/2017 | Concrete | Aggregate | 1353 | Clay | 4264 | 0.3 | 10 | 2115 | 1151933
605-P-2011 | 605 | Passing | Rigid | 05/16/2017 | Concrete | Aggregate | 1344 | Clay | 4246 | 0.1 | 3 | 2115 | 1151933
605-D-2011 | 605 | Driving | Rigid | 04/15/2019 | Concrete | Aggregate | 929 | Clay | 4248 | 2.1 | -10 | 2814 | 8125352
605-D-2011 | 605 | Driving | Rigid | 04/15/2019 | Concrete | Aggregate | 935 | Clay | 4266 | 1 | -3 | 2814 | 8125352
605-D-2011 | 605 | Driving | Rigid | 04/15/2019 | Concrete | Aggregate | 933 | Clay | 4260 | 2.6 | -3 | 2814 | 8125352
605-D-2011 | 605 | Driving | Rigid | 04/15/2019 | Concrete | Aggregate | 932 | Clay | 4258 | 2.8 | -3 | 2814 | 8125352
605-D-2011 | 605 | Driving | Rigid | 04/15/2019 | Concrete | Aggregate | 931 | Clay | 4254 | 0.9 | -3 | 2814 | 8125352
605-D-2011 | 605 | Driving | Rigid | 04/15/2019 | Concrete | Aggregate | 933 | Clay | 4262 | 1.3 | -3 | 2814 | 8125352
605-P-2011 | 605 | Passing | Rigid | 04/15/2019 | Concrete | Aggregate | 935 | Clay | 4268 | 1 | 3 | 2814 | 1574065
605-P-2011 | 605 | Passing | Rigid | 04/15/2019 | Concrete | Aggregate | 932 | Clay | 4256 | 1 | 3 | 2814 | 1574065
605-P-2011 | 605 | Passing | Rigid | 04/15/2019 | Concrete | Aggregate | 929 | Clay | 4246 | 1.9 | 10 | 2814 | 1574065
605-D-2011 | 605 | Driving | Rigid | 10/15/2015 | Concrete | Aggregate | 1308 | Clay | 4262 | 0.8 | -10 | 1536 | 4389410
605-D-2011 | 605 | Driving | Rigid | 10/15/2015 | Concrete | Aggregate | 1309 | Clay | 4264 | 1 | -3 | 1536 | 4389410
605-P-2011 | 605 | Passing | Rigid | 10/15/2015 | Concrete | Aggregate | 1304 | Clay | 4252 | 0.2 | 3 | 1536 | 823659
605-P-2011 | 605 | Passing | Rigid | 10/15/2015 | Concrete | Aggregate | 1309 | Clay | 4264 | 0.2 | 3 | 1536 | 823659
605-D-2011 | 605 | Driving | Rigid | 05/16/2016 | Concrete | Aggregate | 1335 | Clay | 4250 | 1.1 | -10 | 1750 | 5238125
605-D-2011 | 605 | Driving | Rigid | 05/16/2016 | Concrete | Aggregate | 1331 | Clay | 4246 | 0.1 | -10 | 1750 | 5238125
605-D-2011 | 605 | Driving | Rigid | 05/16/2016 | Concrete | Aggregate | 1346 | Clay | 4262 | 0 | -3 | 1750 | 5238125
605-D-2011 | 605 | Driving | Rigid | 05/16/2016 | Concrete | Aggregate | 1346 | Clay | 4262 | 0.1 | -10 | 1750 | 5238125
605-D-2011 | 605 | Driving | Rigid | 05/16/2016 | Concrete | Aggregate | 1340 | Clay | 4256 | 1.5 | -10 | 1750 | 5238125
605-D-2011 | 605 | Driving | Rigid | 05/16/2016 | Concrete | Aggregate | 1338 | Clay | 4254 | 0 | -10 | 1750 | 5238125
605-D-2011 | 605 | Driving | Rigid | 05/16/2016 | Concrete | Aggregate | 1351 | Clay | 4268 | 1.4 | -10 | 1750 | 5238125
605-P-2011 | 605 | Passing | Rigid | 05/16/2016 | Concrete | Aggregate | 1339 | Clay | 4254 | 0.6 | 3 | 1750 | 1003401
605-P-2011 | 605 | Passing | Rigid | 05/16/2016 | Concrete | Aggregate | 1347 | Clay | 4262 | 0.1 | 3 | 1750 | 1003401
605-P-2011 | 605 | Passing | Rigid | 05/16/2016 | Concrete | Aggregate | 1338 | Clay | 4252 | 0.6 | 10 | 1750 | 1003401
605-P-2011 | 605 | Passing | Rigid | 05/16/2017 | Concrete | Aggregate | 1355 | Clay | 4268 | 0.9 | 3 | 2115 | 1151933
605-P-2011 | 605 | Passing | Rigid | 05/16/2017 | Concrete | Aggregate | 1355 | Clay | 4268 | 1.4 | 10 | 2115 | 1151933
605-P-2011 | 605 | Passing | Rigid | 05/16/2017 | Concrete | Aggregate | 1350 | Clay | 4258 | 0.6 | 10 | 2115 | 1151933
605-P-2011 | 605 | Passing | Rigid | 05/16/2017 | Concrete | Aggregate | 1351 | Clay | 4260 | 1.2 | 10 | 2115 | 1151933
605-P-2011 | 605 | Passing | Rigid | 05/16/2017 | Concrete | Aggregate | 1354 | Clay | 4266 | 0.1 | 10 | 2115 | 1151933
605-D-2011 | 605 | Driving | Rigid | 04/15/2019 | Concrete | Aggregate | 934 | Clay | 4264 | 2 | -3 | 2814 | 8125352
605-D-2011 | 605 | Driving | Rigid | 04/15/2019 | Concrete | Aggregate | 934 | Clay | 4266 | 1.4 | -10 | 2814 | 8125352
605-D-2011 | 605 | Driving | Rigid | 04/15/2019 | Concrete | Aggregate | 929 | Clay | 4246 | 1.5 | -3 | 2814 | 8125352
605-P-2011 | 605 | Passing | Rigid | 04/15/2019 | Concrete | Aggregate | 933 | Clay | 4260 | 1.8 | 10 | 2814 | 1574065
605-P-2011 | 605 | Passing | Rigid | 04/15/2019 | Concrete | Aggregate | 931 | Clay | 4252 | 1.4 | 3 | 2814 | 1574065
605-D-2011 | 605 | Driving | Rigid | 10/16/2019 | Concrete | Aggregate | 1356 | Clay | 4250 | 1 | -3 | 2998 | 8683636
605-D-2011 | 605 | Driving | Rigid | 10/16/2019 | Concrete | Aggregate | 1355 | Clay | 4246 | 0.4 | -10 | 2998 | 8683636
605-D-2011 | 605 | Driving | Rigid | 10/16/2019 | Concrete | Aggregate | 1403 | Clay | 4268 | 2.5 | -10 | 2998 | 8683636
605-D-2011 | 605 | Driving | Rigid | 10/16/2019 | Concrete | Aggregate | 1357 | Clay | 4252 | 1.4 | -10 | 2998 | 8683636
605-P-2011 | 605 | Passing | Rigid | 10/16/2019 | Concrete | Aggregate | 1358 | Clay | 4254 | 1.2 | 3 | 2998 | 1782481
605-D-2011 | 605 | Driving | Rigid | 05/07/2020 | Concrete | Aggregate | 855 | Clay | 4256 | 3.8 | -10 | 3202 | 9399479
605-D-2011 | 605 | Driving | Rigid | 05/07/2020 | Concrete | Aggregate | 854 | Clay | 4252 | 1.3 | -10 | 3202 | 9399479
605-P-2011 | 605 | Passing | Rigid | 05/07/2020 | Concrete | Aggregate | 853 | Clay | 4248 | 1.5 | 3 | 3202 | 1968351
605-P-2011 | 605 | Passing | Rigid | 05/07/2020 | Concrete | Aggregate | 859 | Clay | 4266 | 1.1 | 3 | 3202 | 1968351
605-P-2011 | 605 | Passing | Rigid | 05/07/2020 | Concrete | Aggregate | 857 | Clay | 4260 | 1.3 | 10 | 3202 | 1968351
605-P-2011 | 605 | Passing | Rigid | 05/07/2020 | Concrete | Aggregate | 857 | Clay | 4260 | 0.5 | 3 | 3202 | 1968351
605-P-2011 | 605 | Passing | Rigid | 05/07/2020 | Concrete | Aggregate | 856 | Clay | 4258 | 1.3 | 10 | 3202 | 1968351
605-D-2011 | 605 | Driving | Rigid | 10/07/2020 | Concrete | Aggregate | 856 | Clay | 4256 | 3.8 | -10 | 3355 | 9603163
605-D-2011 | 605 | Driving | Rigid | 09/28/2011 | Concrete | Aggregate |  | Clay | 4260 | -1.1 | -10 | 58
605-D-2011 | 605 | Driving | Rigid | 06/08/2012 | Concrete | Aggregate | 1336 | Clay | 4258 | -0.1 | -10 | 312 | 680730
605-D-2011 | 605 | Driving | Rigid | 09/19/2013 | Concrete | Aggregate | 908 | Clay | 4258 | 0.7 | -3 | 780 | 1976993
605-P-2011 | 605 | Passing | Rigid | 09/19/2013 | Concrete | Aggregate | 908 | Clay | 4250 | 0 | 10 | 780 | 498655
605-D-2011 | 605 | Driving | Rigid | 05/13/2014 | Concrete | Aggregate | 1036 | Clay | 4254 | 0.3 | -3 | 1016 | 2668360
605-D-2011 | 605 | Driving | Rigid | 05/13/2014 | Concrete | Aggregate | 1029 | Clay | 4244 | 0 | -3 | 1016 | 2668360
605-P-2011 | 605 | Passing | Rigid | 05/13/2014 | Concrete | Aggregate | 1041 | Clay | 4260 | 0.1 | 10 | 1016 | 667734
605-P-2011 | 605 | Passing | Rigid | 05/13/2014 | Concrete | Aggregate | 1034 | Clay | 4250 | -0.1 | 3 | 1016 | 667734
605-P-2011 | 605 | Passing | Rigid | 05/13/2014 | Concrete | Aggregate | 1042 | Clay | 4262 | 0.3 | 3 | 1016 | 667734
605-D-2011 | 605 | Driving | Rigid | 04/14/2015 | Concrete | Aggregate | 1040 | Clay | 4250 | -0.4 | -3 | 1352 | 3825689
605-D-2011 | 605 | Driving | Rigid | 04/14/2015 | Concrete | Aggregate | 1039 | Clay | 4248 | 0.5 | -10 | 1352 | 3825689
605-D-2011 | 605 | Driving | Rigid | 04/14/2015 | Concrete | Aggregate | 1038 | Clay | 4246 | 0 | -10 | 1352 | 3825689
605-D-2011 | 605 | Driving | Rigid | 04/14/2015 | Concrete | Aggregate | 1037 | Clay | 4244 | -0.1 | -3 | 1352 | 3825689
605-P-2011 | 605 | Passing | Rigid | 04/14/2015 | Concrete | Aggregate | 1043 | Clay | 4256 | 0.4 | 3 | 1352 | 802202
605-P-2011 | 605 | Passing | Rigid | 04/14/2015 | Concrete | Aggregate | 1039 | Clay | 4246 | 0.4 | 3 | 1352 | 802202
605-P-2011 | 605 | Passing | Rigid | 04/14/2015 | Concrete | Aggregate | 1048 | Clay | 4268 | 0.5 | 3 | 1352 | 802202
605-P-2011 | 605 | Passing | Rigid | 04/14/2015 | Concrete | Aggregate | 1040 | Clay | 4248 | 0.3 | 10 | 1352 | 802202
605-D-2011 | 605 | Driving | Rigid | 04/16/2015 | Concrete | Aggregate | 1113 | Clay | 4253 | 0.4 | -10 | 1354 | 3825689
605-D-2011 | 605 | Driving | Rigid | 04/16/2015 | Concrete | Aggregate | 1113 | Clay | 4255 | 1 | -10 | 1354 | 3825689
605-D-2011 | 605 | Driving | Rigid | 04/16/2015 | Concrete | Aggregate | 1111 | Clay | 4245 | 0.7 | -10 | 1354 | 3825689
605-D-2011 | 605 | Driving | Rigid | 04/16/2015 | Concrete | Aggregate | 1112 | Clay | 4248 | 0.3 | -10 | 1354 | 3825689
605-D-2011 | 605 | Driving | Rigid | 04/16/2015 | Concrete | Aggregate | 1114 | Clay | 4265 | 0.3 | -10 | 1354 | 3825689
605-D-2011 | 605 | Driving | Rigid | 07/16/2015 | Concrete | Aggregate | 831 | Clay | 4250 | 0.6 | -10 | 1445 | 4135873
605-D-2011 | 605 | Driving | Rigid | 07/16/2015 | Concrete | Aggregate | 829 | Clay | 4244 | -0.6 | -10 | 1445 | 4135873
605-D-2011 | 605 | Driving | Rigid | 07/16/2015 | Concrete | Aggregate | 833 | Clay | 4254 | 0 | -3 | 1445 | 4135873
605-D-2011 | 605 | Driving | Rigid | 07/16/2015 | Concrete | Aggregate | 838 | Clay | 4268 | 1.1 | -10 | 1445 | 4135873
605-D-2011 | 605 | Driving | Rigid | 07/16/2015 | Concrete | Aggregate | 837 | Clay | 4264 | 0.4 | -10 | 1445 | 4135873
605-D-2011 | 605 | Driving | Rigid | 05/13/2014 | Concrete | Aggregate | 1035 | Clay | 4252 | 0.5 | -3 | 1016 | 2668360
605-D-2011 | 605 | Driving | Rigid | 05/13/2014 | Concrete | Aggregate | 1034 | Clay | 4250 | -0.2 | -3 | 1016 | 2668360
605-D-2011 | 605 | Driving | Rigid | 05/13/2014 | Concrete | Aggregate | 1030 | Clay | 4246 | -0.4 | -10 | 1016 | 2668360
605-P-2011 | 605 | Passing | Rigid | 05/13/2014 | Concrete | Aggregate | 1036 | Clay | 4252 | 0 | 10 | 1016 | 667734
605-P-2011 | 605 | Passing | Rigid | 05/13/2014 | Concrete | Aggregate | 1046 | Clay | 4266 | 0.8 | 3 | 1016 | 667734
605-D-2011 | 605 | Driving | Rigid | 04/14/2015 | Concrete | Aggregate | 1041 | Clay | 4252 | 0.4 | -3 | 1352 | 3825689
605-D-2011 | 605 | Driving | Rigid | 04/14/2015 | Concrete | Aggregate | 1046 | Clay | 4264 | 0.5 | -10 | 1352 | 3825689
605-D-2011 | 605 | Driving | Rigid | 04/14/2015 | Concrete | Aggregate | 1044 | Clay | 4260 | 0.1 | -10 | 1352 | 3825689
605-P-2011 | 605 | Passing | Rigid | 04/14/2015 | Concrete | Aggregate | 1045 | Clay | 4260 | 0 | 3 | 1352 | 802202
605-P-2011 | 605 | Passing | Rigid | 04/14/2015 | Concrete | Aggregate | 1044 | Clay | 4258 | 0.8 | 3 | 1352 | 802202
605-P-2011 | 605 | Passing | Rigid | 04/14/2015 | Concrete | Aggregate | 1047 | Clay | 4266 | -0.3 | 10 | 1352 | 802202
605-P-2011 | 605 | Passing | Rigid | 04/14/2015 | Concrete | Aggregate | 1042 | Clay | 4254 | -0.4 | 10 | 1352 | 802202
605-P-2011 | 605 | Passing | Rigid | 04/14/2015 | Concrete | Aggregate | 1042 | Clay | 4254 | 0.3 | 3 | 1352 | 802202
605-D-2011 | 605 | Driving | Rigid | 04/16/2015 | Concrete | Aggregate | 1112 | Clay | 4249 | 0.7 | -10 | 1354 | 3825689
605-D-2011 | 605 | Driving | Rigid | 07/16/2015 | Concrete | Aggregate | 837 | Clay | 4264 | 0.7 | -3 | 1445 | 4135873
605-D-2011 | 605 | Driving | Rigid | 07/16/2015 | Concrete | Aggregate | 835 | Clay | 4258 | 0.1 | -10 | 1445 | 4135873
605-P-2011 | 605 | Passing | Rigid | 07/16/2015 | Concrete | Aggregate | 834 | Clay | 4256 | 0.4 | 10 | 1445 | 814447
605-P-2011 | 605 | Passing | Rigid | 07/16/2015 | Concrete | Aggregate | 831 | Clay | 4248 | 0.1 | 3 | 1445 | 814447
605-P-2011 | 605 | Passing | Rigid | 07/16/2015 | Concrete | Aggregate | 831 | Clay | 4248 | 0.1 | 10 | 1445 | 814447
605-P-2011 | 605 | Passing | Rigid | 07/16/2015 | Concrete | Aggregate | 829 | Clay | 4244 | -0.1 | 3 | 1445 | 814447
605-P-2011 | 605 | Passing | Rigid | 07/16/2015 | Concrete | Aggregate | 834 | Clay | 4256 | 0.6 | 3 | 1445 | 814447
605-P-2011 | 605 | Passing | Rigid | 07/16/2015 | Concrete | Aggregate | 835 | Clay | 4258 | 0.2 | 3 | 1445 | 814447
605-D-2011 | 605 | Driving | Rigid | 10/15/2015 | Concrete | Aggregate | 1310 | Clay | 4266 | 0.6 | -3 | 1536 | 4389410
605-D-2011 | 605 | Driving | Rigid | 10/15/2015 | Concrete | Aggregate | 1311 | Clay | 4268 | 2.1 | -10 | 1536 | 4389410
605-D-2011 | 605 | Driving | Rigid | 10/15/2015 | Concrete | Aggregate | 1311 | Clay | 4268 | 0.7 | -3 | 1536 | 4389410
605-D-2011 | 605 | Driving | Rigid | 10/15/2015 | Concrete | Aggregate | 1308 | Clay | 4262 | 0.4 | -3 | 1536 | 4389410
605-P-2011 | 605 | Passing | Rigid | 10/15/2015 | Concrete | Aggregate | 1302 | Clay | 4246 | -0.5 | 3 | 1536 | 823659
605-P-2011 | 605 | Passing | Rigid | 10/15/2015 | Concrete | Aggregate | 1311 | Clay | 4268 | 1.1 | 10 | 1536 | 823659
605-P-2011 | 605 | Passing | Rigid | 10/15/2015 | Concrete | Aggregate | 1309 | Clay | 4264 | 0 | 10 | 1536 | 823659
605-P-2011 | 605 | Passing | Rigid | 10/15/2015 | Concrete | Aggregate | 1304 | Clay | 4250 | 0.7 | 10 | 1536 | 823659
605-D-2011 | 605 | Driving | Rigid | 05/16/2016 | Concrete | Aggregate | 1343 | Clay | 4258 | 0.9 | -3 | 1750 | 5238125
605-D-2011 | 605 | Driving | Rigid | 05/16/2016 | Concrete | Aggregate | 1338 | Clay | 4254 | -0.1 | -3 | 1750 | 5238125
605-P-2011 | 605 | Passing | Rigid | 05/16/2016 | Concrete | Aggregate | 1335 | Clay | 4250 | -0.3 | 3 | 1750 | 1003401
605-P-2011 | 605 | Passing | Rigid | 05/16/2016 | Concrete | Aggregate | 1343 | Clay | 4258 | 0.2 | 10 | 1750 | 1003401
605-P-2011 | 605 | Passing | Rigid | 05/16/2016 | Concrete | Aggregate | 1351 | Clay | 4268 | 0.5 | 3 | 1750 | 1003401
605-D-2011 | 605 | Driving | Rigid | 05/16/2017 | Concrete | Aggregate | 1350 | Clay | 4258 | 1.6 | -3 | 2115 | 6125588
605-P-2011 | 605 | Passing | Rigid | 05/16/2017 | Concrete | Aggregate | 1348 | Clay | 4254 | -0.5 | 10 | 2115 | 1151933
605-D-2011 | 605 | Driving | Rigid | 04/15/2019 | Concrete | Aggregate | 930 | Clay | 4250 | 1.6 | -10 | 2814 | 8125352
605-P-2011 | 605 | Passing | Rigid | 04/15/2019 | Concrete | Aggregate | 933 | Clay | 4258 | 0.8 | 10 | 2814 | 1574065
605-P-2011 | 605 | Passing | Rigid | 04/15/2019 | Concrete | Aggregate | 935 | Clay | 4268 | 2 | 10 | 2814 | 1574065
605-P-2011 | 605 | Passing | Rigid | 04/15/2019 | Concrete | Aggregate | 934 | Clay | 4262 | 0.4 | 10 | 2814 | 1574065
605-P-2011 | 605 | Passing | Rigid | 04/22/2021 | Concrete | Aggregate | 1350 | Clay | 4256 | 0.5 | 3 | 3552 | 2266526
605-D-2011 | 605 | Driving | Rigid | 08/16/2021 | Concrete | Aggregate | 840 | Clay | 4266 | 1.7 | -3 | 3668 | 10486544
605-D-2011 | 605 | Driving | Rigid | 08/16/2021 | Concrete | Aggregate | 840 | Clay | 4268 | 4.4 | -10 | 3668 | 10486544
605-D-2011 | 605 | Driving | Rigid | 08/16/2021 | Concrete | Aggregate | 837 | Clay | 4258 | 3.5 | -3 | 3668 | 10486544
605-D-2011 | 605 | Driving | Rigid | 08/16/2021 | Concrete | Aggregate | 836 | Clay | 4252 | 2.1 | -3 | 3668 | 10486544
605-D-2011 | 605 | Driving | Rigid | 08/16/2021 | Concrete | Aggregate | 833 | Clay | 4246 | 1.3 | -10 | 3668 | 10486544
605-P-2011 | 605 | Passing | Rigid | 08/16/2021 | Concrete | Aggregate | 839 | Clay | 4264 | 1.4 | 3 | 3668 | 2349347
605-P-2011 | 605 | Passing | Rigid | 08/16/2021 | Concrete | Aggregate | 840 | Clay | 4266 | 1.8 | 3 | 3668 | 2349347
605-P-2011 | 605 | Passing | Rigid | 08/16/2021 | Concrete | Aggregate | 837 | Clay | 4256 | 1.6 | 10 | 3668 | 2349347
605-P-2011 | 605 | Passing | Rigid | 08/16/2021 | Concrete | Aggregate | 834 | Clay | 4248 | 2.3 | 3 | 3668 | 2349347
605-P-2011 | 605 | Passing | Rigid | 08/16/2021 | Concrete | Aggregate | 835 | Clay | 4248 | 1.7 | 10 | 3668 | 2349347
605-P-2011 | 605 | Passing | Rigid | 08/16/2021 | Concrete | Aggregate | 837 | Clay | 4256 | 1.2 | 3 | 3668 | 2349347
605-P-2011 | 605 | Passing | Rigid | 08/16/2021 | Concrete | Aggregate | 838 | Clay | 4260 | 1 | 3 | 3668 | 2349347
605-D-2011 | 605 | Driving | Rigid | 11/01/2021 | Concrete | Aggregate | 1016 | Clay | 4266 | 2.7 | -10 | 3745 | 10714243
605-D-2011 | 605 | Driving | Rigid | 11/01/2021 | Concrete | Aggregate | 1017 | Clay | 4268 | 4.2 | -10 | 3745 | 10714243
605-P-2011 | 605 | Passing | Rigid | 11/01/2021 | Concrete | Aggregate | 1016 | Clay | 4264 | 1.6 | 3 | 3745 | 2430665
605-P-2011 | 605 | Passing | Rigid | 11/01/2021 | Concrete | Aggregate | 1016 | Clay | 4266 | 1.2 | 10 | 3745 | 2430665
605-P-2011 | 605 | Passing | Rigid | 11/01/2021 | Concrete | Aggregate | 1017 | Clay | 4268 | 2.6 | 10 | 3745 | 2430665
605-P-2011 | 605 | Passing | Rigid | 11/01/2021 | Concrete | Aggregate | 1010 | Clay | 4248 | 1.9 | 3 | 3745 | 2430665
605-P-2011 | 605 | Passing | Rigid | 11/01/2021 | Concrete | Aggregate | 1010 | Clay | 4248 | 2 | 10 | 3745 | 2430665
605-D-2011 | 605 | Driving | Rigid | 10/15/2015 | Concrete | Aggregate | 1310 | Clay | 4266 | 1.2 | -10 | 1536 | 4389410
605-D-2011 | 605 | Driving | Rigid | 10/15/2015 | Concrete | Aggregate | 1304 | Clay | 4252 | 0.2 | -3 | 1536 | 4389410
605-D-2011 | 605 | Driving | Rigid | 10/15/2015 | Concrete | Aggregate | 1309 | Clay | 4264 | 0.5 | -10 | 1536 | 4389410
605-D-2011 | 605 | Driving | Rigid | 09/19/2013 | Concrete | Aggregate | 907 | Clay | 4250 | -0.2 | -3 | 780 | 1976993
605-P-2011 | 605 | Passing | Rigid | 09/19/2013 | Concrete | Aggregate | 909 | Clay | 4260 | -0.3 | 3 | 780 | 498655
605-P-2011 | 605 | Passing | Rigid | 05/13/2014 | Concrete | Aggregate | 1038 | Clay | 4256 | 0.4 | 3 | 1016 | 667734
605-P-2011 | 605 | Passing | Rigid | 05/13/2014 | Concrete | Aggregate | 1046 | Clay | 4266 | 0 | 10 | 1016 | 667734
605-P-2011 | 605 | Passing | Rigid | 05/13/2014 | Concrete | Aggregate | 1034 | Clay | 4250 | 0.4 | 10 | 1016 | 667734
605-P-2011 | 605 | Passing | Rigid | 05/13/2014 | Concrete | Aggregate | 1030 | Clay | 4244 | 0.2 | 3 | 1016 | 667734
605-P-2011 | 605 | Passing | Rigid | 05/13/2014 | Concrete | Aggregate | 1033 | Clay | 4248 | 0.5 | 10 | 1016 | 667734
605-D-2011 | 605 | Driving | Rigid | 04/14/2015 | Concrete | Aggregate | 1040 | Clay | 4250 | 0.5 | -10 | 1352 | 3825689
605-D-2011 | 605 | Driving | Rigid | 04/14/2015 | Concrete | Aggregate | 1047 | Clay | 4266 | 1 | -3 | 1352 | 3825689
605-P-2011 | 605 | Passing | Rigid | 04/14/2015 | Concrete | Aggregate | 1046 | Clay | 4264 | 0.3 | 3 | 1352 | 802202
605-P-2011 | 605 | Passing | Rigid | 04/14/2015 | Concrete | Aggregate | 1042 | Clay | 4252 | 0.3 | 3 | 1352 | 802202
605-D-2011 | 605 | Driving | Rigid | 04/16/2015 | Concrete | Aggregate | 1114 | Clay | 4261 | 0.8 | -10 | 1354 | 3825689
605-D-2011 | 605 | Driving | Rigid | 04/16/2015 | Concrete | Aggregate | 1114 | Clay | 4263 | 0.4 | -10 | 1354 | 3825689
605-D-2011 | 605 | Driving | Rigid | 04/16/2015 | Concrete | Aggregate | 1114 | Clay | 4266 | 0.8 | -10 | 1354 | 3825689
605-D-2011 | 605 | Driving | Rigid | 07/16/2015 | Concrete | Aggregate | 831 | Clay | 4248 | -0.9 | -3 | 1445 | 4135873
605-D-2011 | 605 | Driving | Rigid | 07/16/2015 | Concrete | Aggregate | 838 | Clay | 4266 | 1 | -10 | 1445 | 4135873
605-P-2011 | 605 | Passing | Rigid | 07/16/2015 | Concrete | Aggregate | 838 | Clay | 4266 | 0.6 | 3 | 1445 | 814447
605-P-2011 | 605 | Passing | Rigid | 07/16/2015 | Concrete | Aggregate | 836 | Clay | 4262 | 0.6 | 3 | 1445 | 814447
605-P-2011 | 605 | Passing | Rigid | 07/16/2015 | Concrete | Aggregate | 830 | Clay | 4246 | -0.2 | 3 | 1445 | 814447
605-P-2011 | 605 | Passing | Rigid | 07/16/2015 | Concrete | Aggregate | 834 | Clay | 4254 | -0.5 | 10 | 1445 | 814447
605-D-2011 | 605 | Driving | Rigid | 10/15/2015 | Concrete | Aggregate | 1305 | Clay | 4254 | 0.7 | -10 | 1536 | 4389410
605-D-2011 | 605 | Driving | Rigid | 10/15/2015 | Concrete | Aggregate | 1305 | Clay | 4254 | 0 | -3 | 1536 | 4389410
605-D-2011 | 605 | Driving | Rigid | 04/22/2021 | Concrete | Aggregate | 1347 | Clay | 4248 | 1.2 | -10 | 3552 | 10247753
605-P-2011 | 605 | Passing | Rigid | 04/22/2021 | Concrete | Aggregate | 1347 | Clay | 4248 | 0.7 | 3 | 3552 | 2266526
605-D-2011 | 605 | Driving | Rigid | 08/16/2021 | Concrete | Aggregate | 839 | Clay | 4264 | 2.1 | -3 | 3668 | 10486544
605-P-2011 | 605 | Passing | Rigid | 08/16/2021 | Concrete | Aggregate | 840 | Clay | 4264 | 1 | 10 | 3668 | 2349347
605-P-2011 | 605 | Passing | Rigid | 08/16/2021 | Concrete | Aggregate | 836 | Clay | 4254 | 1.6 | 3 | 3668 | 2349347
605-D-2011 | 605 | Driving | Rigid | 11/01/2021 | Concrete | Aggregate | 1017 | Clay | 4268 | 1.1 | -3 | 3745 | 10714243
605-D-2011 | 605 | Driving | Rigid | 11/01/2021 | Concrete | Aggregate | 1010 | Clay | 4248 | 1.9 | -3 | 3745 | 10714243
605-D-2011 | 605 | Driving | Rigid | 11/01/2021 | Concrete | Aggregate | 1015 | Clay | 4262 | 1.3 | -3 | 3745 | 10714243
605-D-2011 | 605 | Driving | Rigid | 11/01/2021 | Concrete | Aggregate | 1016 | Clay | 4266 | 1.3 | -3 | 3745 | 10714243
605-P-2011 | 605 | Passing | Rigid | 11/01/2021 | Concrete | Aggregate | 1011 | Clay | 4250 | 1 | 3 | 3745 | 2430665
605-P-2011 | 605 | Passing | Rigid | 11/01/2021 | Concrete | Aggregate | 1016 | Clay | 4264 | 1.1 | 10 | 3745 | 2430665
605-D-2011 | 605 | Driving | Rigid | 10/16/2019 | Concrete | Aggregate | 1359 | Clay | 4258 | 2.9 | -3 | 2998 | 8683636
605-D-2011 | 605 | Driving | Rigid | 10/16/2019 | Concrete | Aggregate | 1355 | Clay | 4248 | 1.3 | -3 | 2998 | 8683636
605-D-2011 | 605 | Driving | Rigid | 10/16/2019 | Concrete | Aggregate | 1401 | Clay | 4266 | 1.9 | -10 | 2998 | 8683636
605-D-2011 | 605 | Driving | Rigid | 10/16/2019 | Concrete | Aggregate | 1401 | Clay | 4264 | 2.1 | -3 | 2998 | 8683636
605-D-2011 | 605 | Driving | Rigid | 10/16/2019 | Concrete | Aggregate | 1401 | Clay | 4264 | 1.8 | -10 | 2998 | 8683636
605-P-2011 | 605 | Passing | Rigid | 10/16/2019 | Concrete | Aggregate | 1359 | Clay | 4256 | 1.2 | 10 | 2998 | 1782481
605-P-2011 | 605 | Passing | Rigid | 10/16/2019 | Concrete | Aggregate | 1358 | Clay | 4254 | 0.4 | 10 | 2998 | 1782481
605-P-2011 | 605 | Passing | Rigid | 10/16/2019 | Concrete | Aggregate | 1357 | Clay | 4252 | 1.2 | 3 | 2998 | 1782481
605-D-2011 | 605 | Driving | Rigid | 05/07/2020 | Concrete | Aggregate | 857 | Clay | 4262 | 1.3 | -10 | 3202 | 9399479
605-D-2011 | 605 | Driving | Rigid | 05/07/2020 | Concrete | Aggregate | 859 | Clay | 4266 | 0.8 | -3 | 3202 | 9399479
605-P-2011 | 605 | Passing | Rigid | 05/07/2020 | Concrete | Aggregate | 900 | Clay | 4268 | 1.8 | 10 | 3202 | 1968351
605-P-2011 | 605 | Passing | Rigid | 05/07/2020 | Concrete | Aggregate | 859 | Clay | 4268 | 1.1 | 3 | 3202 | 1968351
605-P-2011 | 605 | Passing | Rigid | 05/07/2020 | Concrete | Aggregate | 856 | Clay | 4256 | 1.1 | 10 | 3202 | 1968351
605-P-2011 | 605 | Passing | Rigid | 10/07/2020 | Concrete | Aggregate | 857 | Clay | 4258 | 1.4 | 10 | 3355 | 2061452
605-P-2011 | 605 | Passing | Rigid | 10/07/2020 | Concrete | Aggregate | 901 | Clay | 4268 | 1.9 | 10 | 3355 | 2061452
605-D-2011 | 605 | Driving | Rigid | 04/22/2021 | Concrete | Aggregate | 1351 | Clay | 4260 | 80 | -10 | 3552 | 10247753
605-P-2011 | 605 | Passing | Rigid | 04/22/2021 | Concrete | Aggregate | 1348 | Clay | 4252 | 0.7 | 3 | 3552 | 2266526
605-D-2011 | 605 | Driving | Rigid | 09/28/2011 | Concrete | Aggregate |  | Clay | 4250 | 0.5 | -10 | 58
605-P-2011 | 605 | Passing | Rigid | 06/08/2012 | Concrete | Aggregate | 1338 | Clay | 4260 | -0.3 | 3 | 312 | 160687
605-P-2011 | 605 | Passing | Rigid | 06/08/2012 | Concrete | Aggregate | 1337 | Clay | 4258 | 0.8 | 3 | 312 | 160687
605-P-2011 | 605 | Passing | Rigid | 06/08/2012 | Concrete | Aggregate | 1335 | Clay | 4250 | -0.2 | 3 | 312 | 160687
605-P-2011 | 605 | Passing | Rigid | 06/08/2012 | Concrete | Aggregate | 1337 | Clay | 4258 | 0.5 | 10 | 312 | 160687
605-D-2011 | 605 | Driving | Rigid | 05/08/2013 | Concrete | Aggregate | 1122 | Clay | 4260 | -0.4 | -10 | 646 | 1764576
605-D-2011 | 605 | Driving | Rigid | 05/08/2013 | Concrete | Aggregate | 1123 | Clay | 4260 | 0.7 | -3 | 646 | 1764576
605-D-2011 | 605 | Driving | Rigid | 05/08/2013 | Concrete | Aggregate | 1111 | Clay | 4250 | 0.7 | -10 | 646 | 1764576
605-P-2011 | 605 | Passing | Rigid | 05/08/2013 | Concrete | Aggregate | 1118 | Clay | 4258 | 0.8 | 3 | 646 | 421606
605-P-2011 | 605 | Passing | Rigid | 05/08/2013 | Concrete | Aggregate | 1113 | Clay | 4250 | -0.3 | 3 | 646 | 421606
605-P-2011 | 605 | Passing | Rigid | 05/08/2013 | Concrete | Aggregate | 1125 | Clay | 4260 | -0.2 | 10 | 646 | 421606
605-P-2011 | 605 | Passing | Rigid | 09/19/2013 | Concrete | Aggregate | 909 | Clay | 4258 | 0.4 | 10 | 780 | 498655
605-D-2011 | 605 | Driving | Rigid | 05/13/2014 | Concrete | Aggregate | 1047 | Clay | 4268 | 1.6 | -10 | 1016 | 2668360
605-D-2011 | 605 | Driving | Rigid | 05/13/2014 | Concrete | Aggregate | 1045 | Clay | 4266 | 0.9 | -3 | 1016 | 2668360
605-P-2011 | 605 | Passing | Rigid | 04/22/2021 | Concrete | Aggregate | 1349 | Clay | 4252 | 0.7 | 10 | 3552 | 2266526
605-D-2011 | 605 | Driving | Rigid | 08/16/2021 | Concrete | Aggregate | 840 | Clay | 4268 | 1.6 | -3 | 3668 | 10486544
605-D-2011 | 605 | Driving | Rigid | 08/16/2021 | Concrete | Aggregate | 838 | Clay | 4260 | 2.3 | -10 | 3668 | 10486544
605-P-2011 | 605 | Passing | Rigid | 08/16/2021 | Concrete | Aggregate | 836 | Clay | 4252 | 1.5 | 10 | 3668 | 2349347
605-P-2011 | 605 | Passing | Rigid | 08/16/2021 | Concrete | Aggregate | 838 | Clay | 4258 | 0.8 | 10 | 3668 | 2349347
605-D-2011 | 605 | Driving | Rigid | 11/01/2021 | Concrete | Aggregate | 1012 | Clay | 4254 | 1.1 | -10 | 3745 | 10714243
605-D-2011 | 605 | Driving | Rigid | 11/01/2021 | Concrete | Aggregate | 1013 | Clay | 4258 | 3.4 | -3 | 3745 | 10714243
605-D-2011 | 605 | Driving | Rigid | 11/01/2021 | Concrete | Aggregate | 1012 | Clay | 4256 | 1.6 | -3 | 3745 | 10714243
605-D-2011 | 605 | Driving | Rigid | 11/01/2021 | Concrete | Aggregate | 1015 | Clay | 4264 | 2.3 | -3 | 3745 | 10714243
605-P-2011 | 605 | Passing | Rigid | 11/01/2021 | Concrete | Aggregate | 1011 | Clay | 4250 | 0.9 | 10 | 3745 | 2430665
605-P-2011 | 605 | Passing | Rigid | 11/01/2021 | Concrete | Aggregate | 1009 | Clay | 4246 | 0.9 | 10 | 3745 | 2430665
605-D-2011 | 605 | Driving | Rigid | 09/28/2011 | Concrete | Aggregate |  | Clay | 4250 | 0 | -3 | 58
605-D-2011 | 605 | Driving | Rigid | 09/28/2011 | Concrete | Aggregate |  | Clay | 4258 | 0.5 | -3 | 58
605-P-2011 | 605 | Passing | Rigid | 05/08/2013 | Concrete | Aggregate | 1119 | Clay | 4258 | 0.4 | 10 | 646 | 421606
605-D-2011 | 605 | Driving | Rigid | 05/13/2014 | Concrete | Aggregate | 1036 | Clay | 4254 | -0.3 | -10 | 1016 | 2668360
605-D-2011 | 605 | Driving | Rigid | 05/13/2014 | Concrete | Aggregate | 1044 | Clay | 4264 | 0.7 | -3 | 1016 | 2668360
605-D-2011 | 605 | Driving | Rigid | 05/13/2014 | Concrete | Aggregate | 1032 | Clay | 4248 | 0.3 | -10 | 1016 | 2668360
605-D-2011 | 605 | Driving | Rigid | 05/13/2014 | Concrete | Aggregate | 1042 | Clay | 4262 | 0.3 | -3 | 1016 | 2668360
605-D-2011 | 605 | Driving | Rigid | 05/13/2014 | Concrete | Aggregate | 1040 | Clay | 4260 | 0 | -10 | 1016 | 2668360
605-D-2011 | 605 | Driving | Rigid | 05/16/2016 | Concrete | Aggregate | 1344 | Clay | 4260 | 0.9 | -10 | 1750 | 5238125
605-P-2011 | 605 | Passing | Rigid | 05/16/2016 | Concrete | Aggregate | 1348 | Clay | 4264 | 0.1 | 10 | 1750 | 1003401
605-P-2011 | 605 | Passing | Rigid | 05/16/2016 | Concrete | Aggregate | 1343 | Clay | 4258 | 0.3 | 3 | 1750 | 1003401
605-D-2011 | 605 | Driving | Rigid | 05/16/2017 | Concrete | Aggregate | 1352 | Clay | 4262 | 0.7 | -3 | 2115 | 6125588
605-D-2011 | 605 | Driving | Rigid | 05/16/2017 | Concrete | Aggregate | 1351 | Clay | 4262 | 1.2 | -10 | 2115 | 6125588
605-P-2011 | 605 | Passing | Rigid | 05/16/2017 | Concrete | Aggregate | 1353 | Clay | 4264 | 0.5 | 3 | 2115 | 1151933
605-P-2011 | 605 | Passing | Rigid | 05/16/2017 | Concrete | Aggregate | 1349 | Clay | 4256 | 0.6 | 3 | 2115 | 1151933
605-P-2011 | 605 | Passing | Rigid | 05/16/2017 | Concrete | Aggregate | 1349 | Clay | 4256 | 0.8 | 10 | 2115 | 1151933
605-D-2011 | 605 | Driving | Rigid | 10/15/2015 | Concrete | Aggregate | 1307 | Clay | 4260 | 0.1 | -10 | 1536 | 4389410
605-P-2011 | 605 | Passing | Rigid | 10/15/2015 | Concrete | Aggregate | 1305 | Clay | 4254 | 0.4 | 3 | 1536 | 823659
605-P-2011 | 605 | Passing | Rigid | 10/15/2015 | Concrete | Aggregate | 1308 | Clay | 4260 | -0.5 | 3 | 1536 | 823659
605-P-2011 | 605 | Passing | Rigid | 10/15/2015 | Concrete | Aggregate | 1310 | Clay | 4266 | 0.1 | 10 | 1536 | 823659
605-D-2011 | 605 | Driving | Rigid | 05/16/2016 | Concrete | Aggregate | 1337 | Clay | 4252 | 0.6 | -3 | 1750 | 5238125
605-D-2011 | 605 | Driving | Rigid | 05/16/2016 | Concrete | Aggregate | 1341 | Clay | 4256 | 0.1 | -3 | 1750 | 5238125
605-P-2011 | 605 | Passing | Rigid | 05/16/2016 | Concrete | Aggregate | 1337 | Clay | 4252 | -0.2 | 3 | 1750 | 1003401
605-P-2011 | 605 | Passing | Rigid | 05/16/2016 | Concrete | Aggregate | 1336 | Clay | 4250 | -0.1 | 10 | 1750 | 1003401
605-P-2011 | 605 | Passing | Rigid | 05/16/2016 | Concrete | Aggregate | 1334 | Clay | 4248 | -0.3 | 10 | 1750 | 1003401
605-P-2011 | 605 | Passing | Rigid | 05/16/2016 | Concrete | Aggregate | 1352 | Clay | 4268 | -0.7 | 10 | 1750 | 1003401
605-D-2011 | 605 | Driving | Rigid | 05/16/2017 | Concrete | Aggregate | 1346 | Clay | 4252 | 1.4 | -10 | 2115 | 6125588
605-D-2011 | 605 | Driving | Rigid | 05/16/2017 | Concrete | Aggregate | 1343 | Clay | 4246 | 0.5 | -10 | 2115 | 6125588
605-D-2011 | 605 | Driving | Rigid | 05/16/2017 | Concrete | Aggregate | 1353 | Clay | 4266 | 1.2 | -10 | 2115 | 6125588
605-D-2011 | 605 | Driving | Rigid | 05/16/2017 | Concrete | Aggregate | 1349 | Clay | 4256 | 0.5 | -3 | 2115 | 6125588
605-D-2011 | 605 | Driving | Rigid | 05/16/2017 | Concrete | Aggregate | 1349 | Clay | 4258 | 1.4 | -10 | 2115 | 6125588
605-P-2011 | 605 | Passing | Rigid | 05/16/2017 | Concrete | Aggregate | 1350 | Clay | 4258 | 0.9 | 3 | 2115 | 1151933
605-P-2011 | 605 | Passing | Rigid | 05/16/2017 | Concrete | Aggregate | 1351 | Clay | 4260 | -0.2 | 3 | 2115 | 1151933
605-D-2011 | 605 | Driving | Rigid | 04/15/2019 | Concrete | Aggregate | 932 | Clay | 4258 | 2.6 | -10 | 2814 | 8125352
605-D-2011 | 605 | Driving | Rigid | 04/15/2019 | Concrete | Aggregate | 930 | Clay | 4248 | 1 | -3 | 2814 | 8125352
605-P-2011 | 605 | Passing | Rigid | 04/15/2019 | Concrete | Aggregate | 934 | Clay | 4262 | 1.2 | 3 | 2814 | 1574065
605-P-2011 | 605 | Passing | Rigid | 04/15/2019 | Concrete | Aggregate | 930 | Clay | 4250 | 0.1 | 10 | 2814 | 1574065
605-P-2011 | 605 | Passing | Rigid | 04/15/2019 | Concrete | Aggregate | 930 | Clay | 4250 | 1 | 3 | 2814 | 1574065
605-P-2011 | 605 | Passing | Rigid | 04/15/2019 | Concrete | Aggregate | 929 | Clay | 4246 | 0.6 | 3 | 2814 | 1574065
605-D-2011 | 605 | Driving | Rigid | 10/16/2019 | Concrete | Aggregate | 1358 | Clay | 4256 | 1.4 | -3 | 2998 | 8683636
605-P-2011 | 605 | Passing | Rigid | 10/16/2019 | Concrete | Aggregate | 1356 | Clay | 4250 | 0.4 | 3 | 2998 | 1782481
605-P-2011 | 605 | Passing | Rigid | 10/16/2019 | Concrete | Aggregate | 1400 | Clay | 4260 | 1.2 | 10 | 2998 | 1782481
605-D-2011 | 605 | Driving | Rigid | 05/07/2020 | Concrete | Aggregate | 853 | Clay | 4250 | 1 | -10 | 3202 | 9399479
605-P-2011 | 605 | Passing | Rigid | 05/07/2020 | Concrete | Aggregate | 854 | Clay | 4252 | 0.9 | 10 | 3202 | 1968351
605-P-2011 | 605 | Passing | Rigid | 05/07/2020 | Concrete | Aggregate | 854 | Clay | 4250 | 0.5 | 3 | 3202 | 1968351
605-P-2011 | 605 | Passing | Rigid | 05/07/2020 | Concrete | Aggregate | 853 | Clay | 4248 | 1.2 | 10 | 3202 | 1968351
605-P-2011 | 605 | Passing | Rigid | 05/07/2020 | Concrete | Aggregate | 852 | Clay | 4246 | 0.3 | 10 | 3202 | 1968351
605-D-2011 | 605 | Driving | Rigid | 10/07/2020 | Concrete | Aggregate | 853 | Clay | 4248 | 1.9 | -10 | 3355 | 9603163
605-D-2011 | 605 | Driving | Rigid | 10/07/2020 | Concrete | Aggregate | 855 | Clay | 4252 | 0.9 | -3 | 3355 | 9603163
605-D-2011 | 605 | Driving | Rigid | 04/22/2021 | Concrete | Aggregate | 1347 | Clay | 4250 | 0.7 | -10 | 3552 | 10247753
605-P-2011 | 605 | Passing | Rigid | 09/28/2011 | Concrete | Aggregate |  | Clay | 4250 | 0.9 | 10 | 58
605-P-2011 | 605 | Passing | Rigid | 09/28/2011 | Concrete | Aggregate |  | Clay | 4258 | -0.3 | 3 | 58
605-P-2011 | 605 | Passing | Rigid | 06/08/2012 | Concrete | Aggregate | 1335 | Clay | 4250 | 0 | 10 | 312 | 160687
605-P-2011 | 605 | Passing | Rigid | 09/19/2013 | Concrete | Aggregate | 910 | Clay | 4260 | -0.6 | 10 | 780 | 498655
605-D-2011 | 605 | Driving | Rigid | 05/13/2014 | Concrete | Aggregate | 1038 | Clay | 4256 | -0.4 | -3 | 1016 | 2668360
605-D-2011 | 605 | Driving | Rigid | 05/13/2014 | Concrete | Aggregate | 1045 | Clay | 4266 | 0.8 | -10 | 1016 | 2668360
605-D-2011 | 605 | Driving | Rigid | 05/13/2014 | Concrete | Aggregate | 1032 | Clay | 4248 | 0.3 | -3 | 1016 | 2668360
605-D-2011 | 605 | Driving | Rigid | 05/13/2014 | Concrete | Aggregate | 1029 | Clay | 4244 | 0.8 | -10 | 1016 | 2668360
605-D-2011 | 605 | Driving | Rigid | 05/16/2017 | Concrete | Aggregate | 1355 | Clay | 4268 | 0.7 | -3 | 2115 | 6125588
605-P-2011 | 605 | Passing | Rigid | 05/16/2017 | Concrete | Aggregate | 1347 | Clay | 4252 | 0.5 | 10 | 2115 | 1151933
605-P-2011 | 605 | Passing | Rigid | 05/16/2017 | Concrete | Aggregate | 1354 | Clay | 4266 | 1.1 | 3 | 2115 | 1151933
605-P-2011 | 605 | Passing | Rigid | 05/16/2017 | Concrete | Aggregate | 1352 | Clay | 4262 | 0.4 | 10 | 2115 | 1151933
605-D-2011 | 605 | Driving | Rigid | 04/15/2019 | Concrete | Aggregate | 932 | Clay | 4256 | 2 | -3 | 2814 | 8125352
605-D-2011 | 605 | Driving | Rigid | 04/15/2019 | Concrete | Aggregate | 932 | Clay | 4256 | 4.2 | -10 | 2814 | 8125352
605-D-2011 | 605 | Driving | Rigid | 04/15/2019 | Concrete | Aggregate | 929 | Clay | 4246 | 1.9 | -10 | 2814 | 8125352
605-D-2011 | 605 | Driving | Rigid | 04/15/2019 | Concrete | Aggregate | 933 | Clay | 4260 | 4.4 | -10 | 2814 | 8125352
605-P-2011 | 605 | Passing | Rigid | 05/13/2014 | Concrete | Aggregate | 1041 | Clay | 4260 | -0.1 | 3 | 1016 | 667734
605-P-2011 | 605 | Passing | Rigid | 05/13/2014 | Concrete | Aggregate | 1047 | Clay | 4268 | 0.9 | 3 | 1016 | 667734
605-P-2011 | 605 | Passing | Rigid | 05/13/2014 | Concrete | Aggregate | 1040 | Clay | 4258 | 0.4 | 10 | 1016 | 667734
605-D-2011 | 605 | Driving | Rigid | 04/14/2015 | Concrete | Aggregate | 1046 | Clay | 4264 | 0.9 | -3 | 1352 | 3825689
605-D-2011 | 605 | Driving | Rigid | 04/14/2015 | Concrete | Aggregate | 1045 | Clay | 4262 | 0.2 | -3 | 1352 | 3825689
605-D-2011 | 605 | Driving | Rigid | 04/14/2015 | Concrete | Aggregate | 1044 | Clay | 4258 | 1.4 | -3 | 1352 | 3825689
605-D-2011 | 605 | Driving | Rigid | 04/16/2015 | Concrete | Aggregate | 1113 | Clay | 4254 | -0.2 | -10 | 1354 | 3825689
605-D-2011 | 605 | Driving | Rigid | 04/16/2015 | Concrete | Aggregate | 1114 | Clay | 4267 | 0.6 | -10 | 1354 | 3825689
605-D-2011 | 605 | Driving | Rigid | 04/16/2015 | Concrete | Aggregate | 1112 | Clay | 4252 | 0.2 | -10 | 1354 | 3825689
605-D-2011 | 605 | Driving | Rigid | 04/16/2015 | Concrete | Aggregate | 1112 | Clay | 4247 | 0.2 | -10 | 1354 | 3825689
605-D-2011 | 605 | Driving | Rigid | 04/16/2015 | Concrete | Aggregate | 1113 | Clay | 4258 | 0.7 | -10 | 1354 | 3825689
605-D-2011 | 605 | Driving | Rigid | 04/16/2015 | Concrete | Aggregate | 1114 | Clay | 4264 | 0.4 | -10 | 1354 | 3825689
605-D-2011 | 605 | Driving | Rigid | 07/16/2015 | Concrete | Aggregate | 829 | Clay | 4244 | -0.2 | -3 | 1445 | 4135873
605-D-2011 | 605 | Driving | Rigid | 07/16/2015 | Concrete | Aggregate | 838 | Clay | 4266 | 0.5 | -3 | 1445 | 4135873
605-D-2011 | 605 | Driving | Rigid | 07/16/2015 | Concrete | Aggregate | 835 | Clay | 4260 | 0.1 | -10 | 1445 | 4135873
605-P-2011 | 605 | Passing | Rigid | 07/16/2015 | Concrete | Aggregate | 833 | Clay | 4254 | 0.1 | 3 | 1445 | 814447
605-P-2011 | 605 | Passing | Rigid | 07/16/2015 | Concrete | Aggregate | 836 | Clay | 4260 | -0.2 | 10 | 1445 | 814447
605-P-2011 | 605 | Passing | Rigid | 07/16/2015 | Concrete | Aggregate | 830 | Clay | 4244 | 0.7 | 10 | 1445 | 814447
605-D-2011 | 605 | Driving | Rigid | 10/15/2015 | Concrete | Aggregate | 1303 | Clay | 4250 | 0.1 | -3 | 1536 | 4389410
605-D-2011 | 605 | Driving | Rigid | 10/15/2015 | Concrete | Aggregate | 1307 | Clay | 4258 | 0.4 | -10 | 1536 | 4389410
605-P-2011 | 605 | Passing | Rigid | 10/15/2015 | Concrete | Aggregate | 1309 | Clay | 4262 | 0.9 | 3 | 1536 | 823659
605-P-2011 | 605 | Passing | Rigid | 10/15/2015 | Concrete | Aggregate | 1306 | Clay | 4254 | -1.1 | 10 | 1536 | 823659
605-P-2011 | 605 | Passing | Rigid | 10/15/2015 | Concrete | Aggregate | 1305 | Clay | 4252 | 0.5 | 10 | 1536 | 823659
605-P-2011 | 605 | Passing | Rigid | 10/15/2015 | Concrete | Aggregate | 1306 | Clay | 4256 | 0.4 | 3 | 1536 | 823659
605-P-2011 | 605 | Passing | Rigid | 05/16/2017 | Concrete | Aggregate | 1345 | Clay | 4248 | 0.4 | 10 | 2115 | 1151933
605-P-2011 | 605 | Passing | Rigid | 05/16/2017 | Concrete | Aggregate | 1352 | Clay | 4262 | 0.8 | 3 | 2115 | 1151933
605-D-2011 | 605 | Driving | Rigid | 04/15/2019 | Concrete | Aggregate | 933 | Clay | 4262 | 1.6 | -10 | 2814 | 8125352
605-D-2011 | 605 | Driving | Rigid | 04/15/2019 | Concrete | Aggregate | 931 | Clay | 4252 | 1.2 | -10 | 2814 | 8125352
605-D-2011 | 605 | Driving | Rigid | 04/15/2019 | Concrete | Aggregate | 934 | Clay | 4264 | 1.7 | -10 | 2814 | 8125352
605-D-2011 | 605 | Driving | Rigid | 04/15/2019 | Concrete | Aggregate | 931 | Clay | 4254 | 1 | -10 | 2814 | 8125352
605-P-2011 | 605 | Passing | Rigid | 04/15/2019 | Concrete | Aggregate | 933 | Clay | 4260 | 0.2 | 3 | 2814 | 1574065
605-P-2011 | 605 | Passing | Rigid | 04/15/2019 | Concrete | Aggregate | 931 | Clay | 4252 | 0.9 | 10 | 2814 | 1574065
605-P-2011 | 605 | Passing | Rigid | 04/15/2019 | Concrete | Aggregate | 930 | Clay | 4248 | 2.9 | 3 | 2814 | 1574065
605-P-2011 | 605 | Passing | Rigid | 04/15/2019 | Concrete | Aggregate | 934 | Clay | 4264 | 0.4 | 10 | 2814 | 1574065
605-D-2011 | 605 | Driving | Rigid | 10/16/2019 | Concrete | Aggregate | 1356 | Clay | 4250 | 1.2 | -10 | 2998 | 8683636
605-D-2011 | 605 | Driving | Rigid | 10/16/2019 | Concrete | Aggregate | 1400 | Clay | 4262 | 1.6 | -10 | 2998 | 8683636
605-P-2011 | 605 | Passing | Rigid | 10/16/2019 | Concrete | Aggregate | 1400 | Clay | 4260 | 0.4 | 3 | 2998 | 1782481
605-P-2011 | 605 | Passing | Rigid | 10/16/2019 | Concrete | Aggregate | 1402 | Clay | 4266 | 1.3 | 3 | 2998 | 1782481
605-P-2011 | 605 | Passing | Rigid | 10/16/2019 | Concrete | Aggregate | 1359 | Clay | 4258 | 1.4 | 10 | 2998 | 1782481
605-D-2011 | 605 | Driving | Rigid | 05/07/2020 | Concrete | Aggregate | 858 | Clay | 4266 | 1.9 | -10 | 3202 | 9399479
605-D-2011 | 605 | Driving | Rigid | 05/07/2020 | Concrete | Aggregate | 855 | Clay | 4254 | 1.1 | -10 | 3202 | 9399479
605-D-2011 | 605 | Driving | Rigid | 05/07/2020 | Concrete | Aggregate | 859 | Clay | 4268 | 3.2 | -10 | 3202 | 9399479
605-P-2011 | 605 | Passing | Rigid | 05/07/2020 | Concrete | Aggregate | 858 | Clay | 4264 | 1.1 | 10 | 3202 | 1968351
605-P-2011 | 605 | Passing | Rigid | 05/07/2020 | Concrete | Aggregate | 856 | Clay | 4258 | 1.1 | 3 | 3202 | 1968351
605-D-2011 | 605 | Driving | Rigid | 10/07/2020 | Concrete | Aggregate | 857 | Clay | 4260 | 1.7 | -10 | 3355 | 9603163
605-D-2011 | 605 | Driving | Rigid | 10/07/2020 | Concrete | Aggregate | 858 | Clay | 4260 | 2.1 | -3 | 3355 | 9603163
605-P-2011 | 605 | Passing | Rigid | 10/07/2020 | Concrete | Aggregate | 855 | Clay | 4250 | 0.5 | 10 | 3355 | 2061452
605-P-2011 | 605 | Passing | Rigid | 10/07/2020 | Concrete | Aggregate | 859 | Clay | 4264 | 0.8 | 3 | 3355 | 2061452
605-P-2011 | 605 | Passing | Rigid | 10/07/2020 | Concrete | Aggregate | 859 | Clay | 4264 | 1.1 | 10 | 3355 | 2061452
605-P-2011 | 605 | Passing | Rigid | 10/07/2020 | Concrete | Aggregate | 854 | Clay | 4248 | 1.1 | 10 | 3355 | 2061452
605-D-2011 | 605 | Driving | Rigid | 04/22/2021 | Concrete | Aggregate | 1349 | Clay | 4254 | 0.5 | -3 | 3552 | 10247753
605-D-2011 | 605 | Driving | Rigid | 07/16/2015 | Concrete | Aggregate | 833 | Clay | 4254 | -0.2 | -10 | 1445 | 4135873
605-D-2011 | 605 | Driving | Rigid | 07/16/2015 | Concrete | Aggregate | 832 | Clay | 4250 | -0.5 | -3 | 1445 | 4135873
605-P-2011 | 605 | Passing | Rigid | 07/16/2015 | Concrete | Aggregate | 839 | Clay | 4268 | 0.6 | 3 | 1445 | 814447
605-P-2011 | 605 | Passing | Rigid | 07/16/2015 | Concrete | Aggregate | 839 | Clay | 4268 | 0.7 | 10 | 1445 | 814447
605-P-2011 | 605 | Passing | Rigid | 07/16/2015 | Concrete | Aggregate | 837 | Clay | 4262 | 0.5 | 10 | 1445 | 814447
605-D-2011 | 605 | Driving | Rigid | 10/15/2015 | Concrete | Aggregate | 1303 | Clay | 4248 | 0.2 | -3 | 1536 | 4389410
605-D-2011 | 605 | Driving | Rigid | 10/15/2015 | Concrete | Aggregate | 1303 | Clay | 4250 | 0.4 | -10 | 1536 | 4389410
605-D-2011 | 605 | Driving | Rigid | 10/15/2015 | Concrete | Aggregate | 1304 | Clay | 4252 | 0.6 | -10 | 1536 | 4389410
605-P-2011 | 605 | Passing | Rigid | 10/15/2015 | Concrete | Aggregate | 1303 | Clay | 4248 | 0.1 | 3 | 1536 | 823659
605-P-2011 | 605 | Passing | Rigid | 10/15/2015 | Concrete | Aggregate | 1306 | Clay | 4256 | -0.7 | 10 | 1536 | 823659
605-P-2011 | 605 | Passing | Rigid | 10/15/2015 | Concrete | Aggregate | 1309 | Clay | 4262 | 0.1 | 10 | 1536 | 823659
605-D-2011 | 605 | Driving | Rigid | 05/16/2016 | Concrete | Aggregate | 1344 | Clay | 4260 | 0.7 | -3 | 1750 | 5238125
605-D-2011 | 605 | Driving | Rigid | 05/16/2016 | Concrete | Aggregate | 1351 | Clay | 4268 | 0.2 | -3 | 1750 | 5238125
605-P-2011 | 605 | Passing | Rigid | 05/16/2016 | Concrete | Aggregate | 1333 | Clay | 4246 | -1.2 | 10 | 1750 | 1003401
605-P-2011 | 605 | Passing | Rigid | 05/16/2016 | Concrete | Aggregate | 1346 | Clay | 4260 | -0.6 | 10 | 1750 | 1003401
605-P-2011 | 605 | Passing | Rigid | 05/16/2016 | Concrete | Aggregate | 1350 | Clay | 4266 | -0.8 | 10 | 1750 | 1003401
605-P-2011 | 605 | Passing | Rigid | 05/16/2016 | Concrete | Aggregate | 1339 | Clay | 4254 | -0.7 | 10 | 1750 | 1003401
605-D-2011 | 605 | Driving | Rigid | 05/16/2017 | Concrete | Aggregate | 1350 | Clay | 4260 | 1.2 | -10 | 2115 | 6125588
605-D-2011 | 605 | Driving | Rigid | 05/16/2017 | Concrete | Aggregate | 1346 | Clay | 4250 | 0.1 | -3 | 2115 | 6125588
605-D-2011 | 605 | Driving | Rigid | 05/16/2017 | Concrete | Aggregate | 1347 | Clay | 4252 | 1.4 | -3 | 2115 | 6125588
605-D-2011 | 605 | Driving | Rigid | 05/16/2017 | Concrete | Aggregate | 1348 | Clay | 4254 | 0.3 | -3 | 2115 | 6125588
605-D-2011 | 605 | Driving | Rigid | 04/15/2019 | Concrete | Aggregate | 931 | Clay | 4252 | 1.5 | -3 | 2814 | 8125352
605-D-2011 | 605 | Driving | Rigid | 04/15/2019 | Concrete | Aggregate | 930 | Clay | 4250 | 1.9 | -3 | 2814 | 8125352
605-D-2011 | 605 | Driving | Rigid | 04/15/2019 | Concrete | Aggregate | 935 | Clay | 4268 | 1.9 | -3 | 2814 | 8125352
605-P-2011 | 605 | Passing | Rigid | 04/15/2019 | Concrete | Aggregate | 935 | Clay | 4266 | 1.6 | 10 | 2814 | 1574065
605-D-2011 | 605 | Driving | Rigid | 10/16/2019 | Concrete | Aggregate | 1359 | Clay | 4260 | 2.6 | -10 | 2998 | 8683636
605-D-2011 | 605 | Driving | Rigid | 10/16/2019 | Concrete | Aggregate | 1359 | Clay | 4258 | 2.6 | -10 | 2998 | 8683636
605-D-2011 | 605 | Driving | Rigid | 10/16/2019 | Concrete | Aggregate | 1403 | Clay | 4268 | 1.4 | -3 | 2998 | 8683636
605-D-2011 | 605 | Driving | Rigid | 10/16/2019 | Concrete | Aggregate | 1402 | Clay | 4266 | 1 | -3 | 2998 | 8683636
605-P-2011 | 605 | Passing | Rigid | 10/16/2019 | Concrete | Aggregate | 1356 | Clay | 4248 | 1.2 | 3 | 2998 | 1782481
605-P-2011 | 605 | Passing | Rigid | 10/16/2019 | Concrete | Aggregate | 1401 | Clay | 4264 | 1 | 3 | 2998 | 1782481
605-P-2011 | 605 | Passing | Rigid | 10/16/2019 | Concrete | Aggregate | 1359 | Clay | 4258 | 1.5 | 3 | 2998 | 1782481
605-P-2011 | 605 | Passing | Rigid | 10/16/2019 | Concrete | Aggregate | 1400 | Clay | 4262 | 1 | 3 | 2998 | 1782481
605-D-2011 | 605 | Driving | Rigid | 05/07/2020 | Concrete | Aggregate | 854 | Clay | 4252 | 1.4 | -3 | 3202 | 9399479
605-D-2011 | 605 | Driving | Rigid | 05/07/2020 | Concrete | Aggregate | 852 | Clay | 4246 | 0.7 | -3 | 3202 | 9399479
605-P-2011 | 605 | Passing | Rigid | 05/07/2020 | Concrete | Aggregate | 855 | Clay | 4256 | 0.9 | 3 | 3202 | 1968351
605-P-2011 | 605 | Passing | Rigid | 05/07/2020 | Concrete | Aggregate | 852 | Clay | 4246 | 0.4 | 3 | 3202 | 1968351
605-P-2011 | 605 | Passing | Rigid | 05/07/2020 | Concrete | Aggregate | 855 | Clay | 4254 | 1.2 | 3 | 3202 | 1968351
605-P-2011 | 605 | Passing | Rigid | 05/07/2020 | Concrete | Aggregate | 855 | Clay | 4254 | 0 | 10 | 3202 | 1968351
605-D-2011 | 605 | Driving | Rigid | 10/07/2020 | Concrete | Aggregate | 853 | Clay | 4246 | 0.3 | -3 | 3355 | 9603163
605-D-2011 | 605 | Driving | Rigid | 10/07/2020 | Concrete | Aggregate | 900 | Clay | 4268 | 3.2 | -10 | 3355 | 9603163
605-D-2011 | 605 | Driving | Rigid | 10/07/2020 | Concrete | Aggregate | 859 | Clay | 4264 | 1.7 | -3 | 3355 | 9603163
605-D-2011 | 605 | Driving | Rigid | 10/07/2020 | Concrete | Aggregate | 856 | Clay | 4254 | 1.1 | -10 | 3355 | 9603163
605-P-2011 | 605 | Passing | Rigid | 10/07/2020 | Concrete | Aggregate | 854 | Clay | 4250 | 0.5 | 3 | 3355 | 2061452
605-P-2011 | 605 | Passing | Rigid | 10/07/2020 | Concrete | Aggregate | 859 | Clay | 4262 | -0.3 | 10 | 3355 | 2061452
605-P-2011 | 605 | Passing | Rigid | 10/07/2020 | Concrete | Aggregate | 900 | Clay | 4266 | 1.2 | 3 | 3355 | 2061452
605-D-2011 | 605 | Driving | Rigid | 04/22/2021 | Concrete | Aggregate | 1350 | Clay | 4256 | 4.5 | -3 | 3552 | 10247753
605-D-2011 | 605 | Driving | Rigid | 04/22/2021 | Concrete | Aggregate | 1350 | Clay | 4258 | 2.2 | -10 | 3552 | 10247753
605-P-2011 | 605 | Passing | Rigid | 04/22/2021 | Concrete | Aggregate | 1351 | Clay | 4258 | 1.4 | 3 | 3552 | 2266526
605-D-2011 | 605 | Driving | Rigid | 08/16/2021 | Concrete | Aggregate | 840 | Clay | 4266 | 2.3 | -10 | 3668 | 10486544
605-D-2011 | 605 | Driving | Rigid | 08/16/2021 | Concrete | Aggregate | 839 | Clay | 4262 | 1.9 | -3 | 3668 | 10486544
605-P-2011 | 605 | Passing | Rigid | 08/16/2021 | Concrete | Aggregate | 835 | Clay | 4250 | 1.2 | 3 | 3668 | 2349347
605-P-2011 | 605 | Passing | Rigid | 08/16/2021 | Concrete | Aggregate | 835 | Clay | 4250 | 2.1 | 10 | 3668 | 2349347
605-P-2011 | 605 | Passing | Rigid | 08/16/2021 | Concrete | Aggregate | 838 | Clay | 4260 | 1.6 | 10 | 3668 | 2349347
605-D-2011 | 605 | Driving | Rigid | 11/01/2021 | Concrete | Aggregate | 1009 | Clay | 4246 | 1.1 | -10 | 3745 | 10714243
605-D-2011 | 605 | Driving | Rigid | 11/01/2021 | Concrete | Aggregate | 1011 | Clay | 4252 | 1.9 | -10 | 3745 | 10714243
605-D-2011 | 605 | Driving | Rigid | 11/01/2021 | Concrete | Aggregate | 1014 | Clay | 4260 | 2 | -10 | 3745 | 10714243
605-P-2011 | 605 | Passing | Rigid | 11/01/2021 | Concrete | Aggregate | 1011 | Clay | 4252 | 1.7 | 3 | 3745 | 2430665
605-P-2011 | 605 | Passing | Rigid | 11/01/2021 | Concrete | Aggregate | 1012 | Clay | 4254 | 1.6 | 3 | 3745 | 2430665
605-P-2011 | 605 | Passing | Rigid | 11/01/2021 | Concrete | Aggregate | 1013 | Clay | 4256 | 1.7 | 10 | 3745 | 2430665
605-P-2011 | 605 | Passing | Rigid | 11/01/2021 | Concrete | Aggregate | 1015 | Clay | 4262 | 1.4 | 3 | 3745 | 2430665
605-D-2011 | 605 | Driving | Rigid | 09/28/2011 | Concrete | Aggregate |  | Clay | 4258 | -0.7 | -10 | 58
605-P-2011 | 605 | Passing | Rigid | 09/28/2011 | Concrete | Aggregate |  | Clay | 4250 | 0.1 | 3 | 58
605-D-2011 | 605 | Driving | Rigid | 06/08/2012 | Concrete | Aggregate | 1335 | Clay | 4250 | 0.6 | -10 | 312 | 680730
605-P-2011 | 605 | Passing | Rigid | 05/16/2017 | Concrete | Aggregate | 1346 | Clay | 4250 | -0.1 | 3 | 2115 | 1151933
605-P-2011 | 605 | Passing | Rigid | 04/15/2019 | Concrete | Aggregate | 934 | Clay | 4264 | 0.8 | 3 | 2814 | 1574065
605-P-2011 | 605 | Passing | Rigid | 04/15/2019 | Concrete | Aggregate | 932 | Clay | 4258 | 1.3 | 3 | 2814 | 1574065
605-P-2011 | 605 | Passing | Rigid | 04/15/2019 | Concrete | Aggregate | 931 | Clay | 4254 | 1.5 | 3 | 2814 | 1574065
605-P-2011 | 605 | Passing | Rigid | 04/15/2019 | Concrete | Aggregate | 930 | Clay | 4248 | 0.8 | 10 | 2814 | 1574065
605-D-2011 | 605 | Driving | Rigid | 10/16/2019 | Concrete | Aggregate | 1357 | Clay | 4252 | 1.5 | -3 | 2998 | 8683636
605-P-2011 | 605 | Passing | Rigid | 10/16/2019 | Concrete | Aggregate | 1356 | Clay | 4250 | 1.2 | 10 | 2998 | 1782481
605-P-2011 | 605 | Passing | Rigid | 10/16/2019 | Concrete | Aggregate | 1356 | Clay | 4248 | 1.3 | 10 | 2998 | 1782481
605-D-2011 | 605 | Driving | Rigid | 05/07/2020 | Concrete | Aggregate | 857 | Clay | 4262 | 1.3 | -3 | 3202 | 9399479
605-D-2011 | 605 | Driving | Rigid | 05/07/2020 | Concrete | Aggregate | 853 | Clay | 4250 | 0.7 | -3 | 3202 | 9399479
605-D-2011 | 605 | Driving | Rigid | 05/07/2020 | Concrete | Aggregate | 852 | Clay | 4246 | 0.6 | -10 | 3202 | 9399479
605-P-2011 | 605 | Passing | Rigid | 05/07/2020 | Concrete | Aggregate | 858 | Clay | 4262 | 0.2 | 10 | 3202 | 1968351
605-D-2011 | 605 | Driving | Rigid | 10/07/2020 | Concrete | Aggregate | 856 | Clay | 4254 | 1.1 | -3 | 3355 | 9603163
605-D-2011 | 605 | Driving | Rigid | 10/07/2020 | Concrete | Aggregate | 856 | Clay | 4256 | 1.3 | -3 | 3355 | 9603163
605-D-2011 | 605 | Driving | Rigid | 10/07/2020 | Concrete | Aggregate | 854 | Clay | 4248 | 0.9 | -3 | 3355 | 9603163
605-D-2011 | 605 | Driving | Rigid | 10/07/2020 | Concrete | Aggregate | 859 | Clay | 4266 | 2.1 | -10 | 3355 | 9603163
605-P-2011 | 605 | Passing | Rigid | 10/07/2020 | Concrete | Aggregate | 856 | Clay | 4254 | 1.1 | 3 | 3355 | 2061452
605-P-2011 | 605 | Passing | Rigid | 10/07/2020 | Concrete | Aggregate | 857 | Clay | 4256 | 1.1 | 10 | 3355 | 2061452
605-P-2011 | 605 | Passing | Rigid | 10/07/2020 | Concrete | Aggregate | 857 | Clay | 4258 | 1.4 | 3 | 3355 | 2061452
605-P-2011 | 605 | Passing | Rigid | 10/07/2020 | Concrete | Aggregate | 900 | Clay | 4266 | 1 | 10 | 3355 | 2061452
605-P-2011 | 605 | Passing | Rigid | 10/07/2020 | Concrete | Aggregate | 900 | Clay | 4268 | 0.8 | 3 | 3355 | 2061452
605-P-2011 | 605 | Passing | Rigid | 10/07/2020 | Concrete | Aggregate | 853 | Clay | 4246 | 0.7 | 3 | 3355 | 2061452
605-D-2011 | 605 | Driving | Rigid | 04/22/2021 | Concrete | Aggregate | 1348 | Clay | 4252 | 0.7 | -10 | 3552 | 10247753
605-D-2011 | 605 | Driving | Rigid | 04/22/2021 | Concrete | Aggregate | 1231 | Clay | 4246 | 0.2 | -10 | 3552 | 10247753
605-D-2011 | 605 | Driving | Rigid | 04/22/2021 | Concrete | Aggregate | 1347 | Clay | 4250 | 0.6 | -3 | 3552 | 10247753
605-P-2011 | 605 | Passing | Rigid | 04/22/2021 | Concrete | Aggregate | 1349 | Clay | 4254 | 0.4 | 3 | 3552 | 2266526
605-D-2011 | 605 | Driving | Rigid | 08/16/2021 | Concrete | Aggregate | 835 | Clay | 4250 | 1.3 | -10 | 3668 | 10486544
605-D-2011 | 605 | Driving | Rigid | 08/16/2021 | Concrete | Aggregate | 835 | Clay | 4250 | 1.4 | -3 | 3668 | 10486544
605-D-2011 | 605 | Driving | Rigid | 08/16/2021 | Concrete | Aggregate | 834 | Clay | 4248 | 1.7 | -10 | 3668 | 10486544
605-D-2011 | 605 | Driving | Rigid | 08/16/2021 | Concrete | Aggregate | 839 | Clay | 4264 | 2.4 | -10 | 3668 | 10486544
605-P-2011 | 605 | Passing | Rigid | 08/16/2021 | Concrete | Aggregate | 839 | Clay | 4262 | 0.5 | 10 | 3668 | 2349347
605-P-2011 | 605 | Passing | Rigid | 08/16/2021 | Concrete | Aggregate | 834 | Clay | 4246 | 0.9 | 3 | 3668 | 2349347
605-P-2011 | 605 | Passing | Rigid | 08/16/2021 | Concrete | Aggregate | 834 | Clay | 4246 | 0.8 | 10 | 3668 | 2349347
605-P-2011 | 605 | Passing | Rigid | 08/16/2021 | Concrete | Aggregate | 836 | Clay | 4254 | 1.8 | 10 | 3668 | 2349347
605-D-2011 | 605 | Driving | Rigid | 11/01/2021 | Concrete | Aggregate | 1011 | Clay | 4252 | 1.8 | -3 | 3745 | 10714243
605-D-2011 | 605 | Driving | Rigid | 11/01/2021 | Concrete | Aggregate | 1009 | Clay | 4246 | 1.3 | -3 | 3745 | 10714243
605-P-2011 | 605 | Passing | Rigid | 11/01/2021 | Concrete | Aggregate | 1013 | Clay | 4258 | 0.9 | 10 | 3745 | 2430665
605-P-2011 | 605 | Passing | Rigid | 11/01/2021 | Concrete | Aggregate | 1014 | Clay | 4260 | 2.2 | 10 | 3745 | 2430665
605-P-2011 | 605 | Passing | Rigid | 11/01/2021 | Concrete | Aggregate | 1015 | Clay | 4262 | 0.4 | 10 | 3745 | 2430665
605-P-2011 | 605 | Passing | Rigid | 11/01/2021 | Concrete | Aggregate | 1016 | Clay | 4266 | 1.5 | 3 | 3745 | 2430665
605-D-2011 | 605 | Driving | Rigid | 09/28/2011 | Concrete | Aggregate |  | Clay | 4260 | -0.9 | -3 | 58
605-D-2011 | 605 | Driving | Rigid | 06/08/2012 | Concrete | Aggregate | 1337 | Clay | 4260 | -0.2 | -10 | 312 | 680730
605-P-2011 | 605 | Passing | Rigid | 06/08/2012 | Concrete | Aggregate | 1338 | Clay | 4260 | 0.5 | 10 | 312 | 160687
605-P-2011 | 605 | Passing | Rigid | 05/16/2017 | Concrete | Aggregate | 1346 | Clay | 4250 | 0.6 | 10 | 2115 | 1151933
605-P-2011 | 605 | Passing | Rigid | 05/16/2017 | Concrete | Aggregate | 1345 | Clay | 4248 | 0.3 | 3 | 2115 | 1151933
605-D-2011 | 605 | Driving | Rigid | 04/15/2019 | Concrete | Aggregate | 935 | Clay | 4268 | 2.9 | -10 | 2814 | 8125352
605-D-2011 | 605 | Driving | Rigid | 05/13/2014 | Concrete | Aggregate | 1039 | Clay | 4258 | 1.1 | -3 | 1016 | 2668360
605-P-2011 | 605 | Passing | Rigid | 05/13/2014 | Concrete | Aggregate | 1045 | Clay | 4264 | -0.1 | 10 | 1016 | 667734
605-P-2011 | 605 | Passing | Rigid | 05/13/2014 | Concrete | Aggregate | 1044 | Clay | 4264 | 0.2 | 3 | 1016 | 667734
605-P-2011 | 605 | Passing | Rigid | 05/13/2014 | Concrete | Aggregate | 1031 | Clay | 4246 | -0.3 | 10 | 1016 | 667734
605-P-2011 | 605 | Passing | Rigid | 05/13/2014 | Concrete | Aggregate | 1038 | Clay | 4256 | -0.3 | 10 | 1016 | 667734
605-P-2011 | 605 | Passing | Rigid | 05/13/2014 | Concrete | Aggregate | 1032 | Clay | 4248 | 0.3 | 3 | 1016 | 667734
605-P-2011 | 605 | Passing | Rigid | 05/13/2014 | Concrete | Aggregate | 1048 | Clay | 4268 | 1.1 | 10 | 1016 | 667734
605-D-2011 | 605 | Driving | Rigid | 04/14/2015 | Concrete | Aggregate | 1048 | Clay | 4268 | 1.9 | -10 | 1352 | 3825689
605-D-2011 | 605 | Driving | Rigid | 04/14/2015 | Concrete | Aggregate | 1040 | Clay | 4248 | 0 | -3 | 1352 | 3825689
605-D-2011 | 605 | Driving | Rigid | 04/14/2015 | Concrete | Aggregate | 1038 | Clay | 4246 | 0 | -3 | 1352 | 3825689
605-P-2011 | 605 | Passing | Rigid | 04/14/2015 | Concrete | Aggregate | 1046 | Clay | 4264 | -0.1 | 10 | 1352 | 802202
605-P-2011 | 605 | Passing | Rigid | 04/14/2015 | Concrete | Aggregate | 1045 | Clay | 4260 | -0.3 | 10 | 1352 | 802202
605-P-2011 | 605 | Passing | Rigid | 04/14/2015 | Concrete | Aggregate | 1039 | Clay | 4246 | -0.6 | 10 | 1352 | 802202
605-P-2011 | 605 | Passing | Rigid | 04/14/2015 | Concrete | Aggregate | 1040 | Clay | 4248 | 0.3 | 3 | 1352 | 802202
605-P-2011 | 605 | Passing | Rigid | 04/14/2015 | Concrete | Aggregate | 1038 | Clay | 4244 | 0.1 | 3 | 1352 | 802202
605-P-2011 | 605 | Passing | Rigid | 04/14/2015 | Concrete | Aggregate | 1041 | Clay | 4250 | -0.1 | 3 | 1352 | 802202
605-D-2011 | 605 | Driving | Rigid | 04/16/2015 | Concrete | Aggregate | 1115 | Clay | 4268 | 2.1 | -10 | 1354 | 3825689
605-D-2011 | 605 | Driving | Rigid | 04/16/2015 | Concrete | Aggregate | 1111 | Clay | 4246 | -0.2 | -10 | 1354 | 3825689
605-P-2011 | 605 | Passing | Rigid | 10/07/2020 | Concrete | Aggregate | 858 | Clay | 4260 | 1.8 | 10 | 3355 | 2061452
605-P-2011 | 605 | Passing | Rigid | 10/07/2020 | Concrete | Aggregate | 858 | Clay | 4262 | 0.7 | 3 | 3355 | 2061452
605-P-2011 | 605 | Passing | Rigid | 10/07/2020 | Concrete | Aggregate | 853 | Clay | 4246 | 0.8 | 10 | 3355 | 2061452
605-D-2011 | 605 | Driving | Rigid | 04/22/2021 | Concrete | Aggregate | 1349 | Clay | 4254 | 0.5 | -10 | 3552 | 10247753
605-P-2011 | 605 | Passing | Rigid | 04/22/2021 | Concrete | Aggregate | 1349 | Clay | 4254 | 0.6 | 10 | 3552 | 2266526
605-P-2011 | 605 | Passing | Rigid | 04/22/2021 | Concrete | Aggregate | 1350 | Clay | 4256 | 1.4 | 10 | 3552 | 2266526
605-P-2011 | 605 | Passing | Rigid | 04/22/2021 | Concrete | Aggregate | 1231 | Clay | 4246 | 0.6 | 3 | 3552 | 2266526
605-P-2011 | 605 | Passing | Rigid | 04/22/2021 | Concrete | Aggregate | 1347 | Clay | 4250 | 0 | 3 | 3552 | 2266526
605-D-2011 | 605 | Driving | Rigid | 08/16/2021 | Concrete | Aggregate | 836 | Clay | 4254 | 1.5 | -3 | 3668 | 10486544
605-D-2011 | 605 | Driving | Rigid | 08/16/2021 | Concrete | Aggregate | 837 | Clay | 4256 | 5.5 | -10 | 3668 | 10486544
605-D-2011 | 605 | Driving | Rigid | 08/16/2021 | Concrete | Aggregate | 837 | Clay | 4256 | 1.6 | -3 | 3668 | 10486544
605-D-2011 | 605 | Driving | Rigid | 08/16/2021 | Concrete | Aggregate | 837 | Clay | 4258 | 3.7 | -10 | 3668 | 10486544
605-D-2011 | 605 | Driving | Rigid | 08/16/2021 | Concrete | Aggregate | 833 | Clay | 4246 | 1.4 | -3 | 3668 | 10486544
605-P-2011 | 605 | Passing | Rigid | 08/16/2021 | Concrete | Aggregate | 838 | Clay | 4258 | 1.5 | 3 | 3668 | 2349347
605-D-2011 | 605 | Driving | Rigid | 11/01/2021 | Concrete | Aggregate | 1012 | Clay | 4254 | 1.3 | -3 | 3745 | 10714243
605-P-2011 | 605 | Passing | Rigid | 11/01/2021 | Concrete | Aggregate | 1014 | Clay | 4260 | 0.4 | 3 | 3745 | 2430665
605-P-2011 | 605 | Passing | Rigid | 11/01/2021 | Concrete | Aggregate | 1017 | Clay | 4268 | 1.3 | 3 | 3745 | 2430665
605-D-2011 | 605 | Driving | Rigid | 05/08/2013 | Concrete | Aggregate | 1116 | Clay | 4258 | 0 | -10 | 646 | 1764576
605-D-2011 | 605 | Driving | Rigid | 05/08/2013 | Concrete | Aggregate | 1117 | Clay | 4258 | 0.8 | -3 | 646 | 1764576
605-P-2011 | 605 | Passing | Rigid | 05/08/2013 | Concrete | Aggregate | 1124 | Clay | 4260 | -0.3 | 3 | 646 | 421606
605-P-2011 | 605 | Passing | Rigid | 05/08/2013 | Concrete | Aggregate | 1113 | Clay | 4250 | 0.4 | 10 | 646 | 421606
605-D-2011 | 605 | Driving | Rigid | 09/19/2013 | Concrete | Aggregate | 909 | Clay | 4260 | 0.5 | -3 | 780 | 1976993
605-D-2011 | 605 | Driving | Rigid | 09/19/2013 | Concrete | Aggregate | 908 | Clay | 4258 | -0.1 | -10 | 780 | 1976993
605-D-2011 | 605 | Driving | Rigid | 09/19/2013 | Concrete | Aggregate | 907 | Clay | 4250 | 0.2 | -10 | 780 | 1976993
605-P-2011 | 605 | Passing | Rigid | 09/19/2013 | Concrete | Aggregate | 908 | Clay | 4258 | 1 | 3 | 780 | 498655
605-D-2011 | 605 | Driving | Rigid | 05/13/2014 | Concrete | Aggregate | 1044 | Clay | 4264 | 0.3 | -10 | 1016 | 2668360
605-D-2011 | 605 | Driving | Rigid | 05/13/2014 | Concrete | Aggregate | 1041 | Clay | 4260 | 0.8 | -3 | 1016 | 2668360
605-P-2011 | 605 | Passing | Rigid | 05/13/2014 | Concrete | Aggregate | 1040 | Clay | 4258 | 0.8 | 3 | 1016 | 667734
605-P-2011 | 605 | Passing | Rigid | 05/13/2014 | Concrete | Aggregate | 1036 | Clay | 4254 | 0.8 | 3 | 1016 | 667734
605-P-2011 | 605 | Passing | Rigid | 05/13/2014 | Concrete | Aggregate | 1030 | Clay | 4244 | -0.1 | 10 | 1016 | 667734
605-D-2011 | 605 | Driving | Rigid | 04/14/2015 | Concrete | Aggregate | 1042 | Clay | 4254 | 0.1 | -3 | 1352 | 3825689
605-D-2011 | 605 | Driving | Rigid | 04/14/2015 | Concrete | Aggregate | 1048 | Clay | 4268 | 1.4 | -3 | 1352 | 3825689
605-D-2011 | 605 | Driving | Rigid | 04/14/2015 | Concrete | Aggregate | 1045 | Clay | 4260 | 0.9 | -3 | 1352 | 3825689
605-D-2011 | 605 | Driving | Rigid | 04/14/2015 | Concrete | Aggregate | 1041 | Clay | 4252 | 0.3 | -10 | 1352 | 3825689
605-P-2011 | 605 | Passing | Rigid | 04/14/2015 | Concrete | Aggregate | 1041 | Clay | 4250 | 0.7 | 10 | 1352 | 802202
605-P-2011 | 605 | Passing | Rigid | 04/14/2015 | Concrete | Aggregate | 1043 | Clay | 4256 | 0 | 10 | 1352 | 802202
605-P-2011 | 605 | Passing | Rigid | 04/14/2015 | Concrete | Aggregate | 1044 | Clay | 4258 | 0.5 | 10 | 1352 | 802202
605-P-2011 | 605 | Passing | Rigid | 04/14/2015 | Concrete | Aggregate | 1049 | Clay | 4268 | 1 | 10 | 1352 | 802202
605-D-2011 | 605 | Driving | Rigid | 04/16/2015 | Concrete | Aggregate | 1115 | Clay | 4269 | 1.5 | -10 | 1354 | 3825689
605-D-2011 | 605 | Driving | Rigid | 07/16/2015 | Concrete | Aggregate | 830 | Clay | 4246 | 0.4 | -3 | 1445 | 4135873
605-D-2011 | 605 | Driving | Rigid | 07/16/2015 | Concrete | Aggregate | 835 | Clay | 4260 | 0.4 | -3 | 1445 | 4135873
605-D-2011 | 605 | Driving | Rigid | 07/16/2015 | Concrete | Aggregate | 835 | Clay | 4258 | 0.7 | -3 | 1445 | 4135873
605-P-2011 | 605 | Passing | Rigid | 07/16/2015 | Concrete | Aggregate | 837 | Clay | 4264 | 0.1 | 3 | 1445 | 814447
605-P-2011 | 605 | Passing | Rigid | 07/16/2015 | Concrete | Aggregate | 832 | Clay | 4250 | -0.2 | 3 | 1445 | 814447
605-P-2011 | 605 | Passing | Rigid | 07/16/2015 | Concrete | Aggregate | 832 | Clay | 4250 | 0.7 | 10 | 1445 | 814447
605-D-2011 | 605 | Driving | Rigid | 10/15/2015 | Concrete | Aggregate | 1307 | Clay | 4258 | 1.3 | -3 | 1536 | 4389410
605-D-2011 | 605 | Driving | Rigid | 10/15/2015 | Concrete | Aggregate | 1307 | Clay | 4260 | 0.9 | -3 | 1536 | 4389410
605-D-2011 | 605 | Driving | Rigid | 10/15/2015 | Concrete | Aggregate | 1302 | Clay | 4246 | -0.2 | -10 | 1536 | 4389410
605-P-2011 | 605 | Passing | Rigid | 10/15/2015 | Concrete | Aggregate | 1304 | Clay | 4250 | -0.4 | 3 | 1536 | 823659
605-P-2011 | 605 | Passing | Rigid | 10/15/2015 | Concrete | Aggregate | 1307 | Clay | 4258 | 0.5 | 3 | 1536 | 823659
605-P-2011 | 605 | Passing | Rigid | 10/15/2015 | Concrete | Aggregate | 1302 | Clay | 4246 | -0.4 | 10 | 1536 | 823659
605-P-2011 | 605 | Passing | Rigid | 10/15/2015 | Concrete | Aggregate | 1310 | Clay | 4266 | 0.9 | 3 | 1536 | 823659
605-D-2011 | 605 | Driving | Rigid | 05/16/2016 | Concrete | Aggregate | 1333 | Clay | 4248 | 0.9 | -10 | 1750 | 5238125
605-D-2011 | 605 | Driving | Rigid | 05/16/2016 | Concrete | Aggregate | 1347 | Clay | 4264 | 0.4 | -10 | 1750 | 5238125
605-D-2011 | 605 | Driving | Rigid | 05/16/2016 | Concrete | Aggregate | 1343 | Clay | 4258 | 0.4 | -10 | 1750 | 5238125
605-D-2011 | 605 | Driving | Rigid | 05/16/2016 | Concrete | Aggregate | 1349 | Clay | 4266 | 0.5 | -10 | 1750 | 5238125
605-P-2011 | 605 | Passing | Rigid | 05/16/2016 | Concrete | Aggregate | 1350 | Clay | 4266 | 0.4 | 3 | 1750 | 1003401
605-P-2011 | 605 | Passing | Rigid | 05/16/2016 | Concrete | Aggregate | 1342 | Clay | 4256 | -0.2 | 10 | 1750 | 1003401
605-P-2011 | 605 | Passing | Rigid | 05/16/2016 | Concrete | Aggregate | 1341 | Clay | 4256 | 0 | 3 | 1750 | 1003401
605-P-2011 | 605 | Passing | Rigid | 05/16/2016 | Concrete | Aggregate | 1334 | Clay | 4248 | -0.2 | 3 | 1750 | 1003401
605-D-2011 | 605 | Driving | Rigid | 05/16/2017 | Concrete | Aggregate | 1344 | Clay | 4248 | 1.1 | -10 | 2115 | 6125588
605-D-2011 | 605 | Driving | Rigid | 05/16/2017 | Concrete | Aggregate | 1352 | Clay | 4264 | 1.1 | -10 | 2115 | 6125588
605-D-2011 | 605 | Driving | Rigid | 05/16/2017 | Concrete | Aggregate | 1348 | Clay | 4256 | 2.3 | -10 | 2115 | 6125588
605-D-2011 | 605 | Driving | Rigid | 05/16/2017 | Concrete | Aggregate | 1354 | Clay | 4266 | 1.3 | -3 | 2115 | 6125588
605-D-2011 | 605 | Driving | Rigid | 06/08/2012 | Concrete | Aggregate | 1335 | Clay | 4250 | 0.3 | -3 | 312 | 680730
605-D-2011 | 605 | Driving | Rigid | 05/08/2013 | Concrete | Aggregate | 1112 | Clay | 4250 | -0.2 | -3 | 646 | 1764576
605-P-2011 | 605 | Passing | Rigid | 09/19/2013 | Concrete | Aggregate | 907 | Clay | 4250 | -0.5 | 3 | 780 | 498655
605-D-2011 | 605 | Driving | Rigid | 05/13/2014 | Concrete | Aggregate | 1031 | Clay | 4246 | -0.1 | -3 | 1016 | 2668360
605-D-2011 | 605 | Driving | Rigid | 05/13/2014 | Concrete | Aggregate | 1047 | Clay | 4268 | 1.5 | -3 | 1016 | 2668360
605-D-2011 | 605 | Driving | Rigid | 05/13/2014 | Concrete | Aggregate | 1035 | Clay | 4252 | 0.5 | -10 | 1016 | 2668360
605-D-2011 | 605 | Driving | Rigid | 05/13/2014 | Concrete | Aggregate | 1033 | Clay | 4250 | 0.4 | -10 | 1016 | 2668360
605-D-2011 | 605 | Driving | Rigid | 05/13/2014 | Concrete | Aggregate | 1039 | Clay | 4258 | 0.2 | -10 | 1016 | 2668360
605-P-2011 | 605 | Passing | Rigid | 05/13/2014 | Concrete | Aggregate | 1037 | Clay | 4254 | -1 | 10 | 1016 | 667734
605-P-2011 | 605 | Passing | Rigid | 05/13/2014 | Concrete | Aggregate | 1031 | Clay | 4246 | 0.2 | 3 | 1016 | 667734
605-D-2011 | 605 | Driving | Rigid | 04/14/2015 | Concrete | Aggregate | 1043 | Clay | 4256 | -0.2 | -3 | 1352 | 3825689
605-P-2011 | 605 | Passing | Rigid | 04/14/2015 | Concrete | Aggregate | 1038 | Clay | 4244 | -0.2 | 10 | 1352 | 802202
605-P-2011 | 605 | Passing | Rigid | 04/14/2015 | Concrete | Aggregate | 1042 | Clay | 4252 | 0.2 | 10 | 1352 | 802202
605-D-2011 | 605 | Driving | Rigid | 04/16/2015 | Concrete | Aggregate | 1112 | Clay | 4250 | 0.5 | -10 | 1354 | 3825689
605-D-2011 | 605 | Driving | Rigid | 04/16/2015 | Concrete | Aggregate | 1113 | Clay | 4256 | 0.9 | -10 | 1354 | 3825689
605-D-2011 | 605 | Driving | Rigid | 04/16/2015 | Concrete | Aggregate | 1113 | Clay | 4257 | 0.1 | -10 | 1354 | 3825689
605-D-2011 | 605 | Driving | Rigid | 04/16/2015 | Concrete | Aggregate | 1113 | Clay | 4259 | 0.9 | -10 | 1354 | 3825689
605-D-2011 | 605 | Driving | Rigid | 04/16/2015 | Concrete | Aggregate | 1113 | Clay | 4260 | 0.2 | -10 | 1354 | 3825689
605-D-2011 | 605 | Driving | Rigid | 07/16/2015 | Concrete | Aggregate | 830 | Clay | 4246 | -0.2 | -10 | 1445 | 4135873
605-D-2011 | 605 | Driving | Rigid | 07/16/2015 | Concrete | Aggregate | 834 | Clay | 4256 | 1.3 | -10 | 1445 | 4135873
605-D-2011 | 605 | Driving | Rigid | 07/16/2015 | Concrete | Aggregate | 831 | Clay | 4248 | 0.1 | -10 | 1445 | 4135873
605-P-2011 | 605 | Passing | Rigid | 07/16/2015 | Concrete | Aggregate | 830 | Clay | 4246 | -0.8 | 10 | 1445 | 814447
605-P-2011 | 605 | Passing | Rigid | 07/16/2015 | Concrete | Aggregate | 833 | Clay | 4252 | 0.6 | 10 | 1445 | 814447
605-P-2011 | 605 | Passing | Rigid | 07/16/2015 | Concrete | Aggregate | 837 | Clay | 4264 | -0.1 | 10 | 1445 | 814447
605-D-2011 | 605 | Driving | Rigid | 10/15/2015 | Concrete | Aggregate | 1302 | Clay | 4246 | -0.2 | -3 | 1536 | 4389410
605-D-2011 | 605 | Driving | Rigid | 10/15/2015 | Concrete | Aggregate | 1306 | Clay | 4256 | 1.1 | -10 | 1536 | 4389410
605-D-2011 | 605 | Driving | Rigid | 10/15/2015 | Concrete | Aggregate | 1306 | Clay | 4256 | 0.2 | -3 | 1536 | 4389410
605-P-2011 | 605 | Passing | Rigid | 10/15/2015 | Concrete | Aggregate | 1303 | Clay | 4248 | 0.1 | 10 | 1536 | 823659
605-P-2011 | 605 | Passing | Rigid | 10/15/2015 | Concrete | Aggregate | 1308 | Clay | 4260 | 1 | 10 | 1536 | 823659
605-D-2011 | 605 | Driving | Rigid | 05/16/2016 | Concrete | Aggregate | 1336 | Clay | 4252 | 0.5 | -10 | 1750 | 5238125
605-D-2011 | 605 | Driving | Rigid | 05/16/2016 | Concrete | Aggregate | 1335 | Clay | 4250 | -0.5 | -3 | 1750 | 5238125
605-D-2011 | 605 | Driving | Rigid | 05/16/2016 | Concrete | Aggregate | 1334 | Clay | 4248 | -0.1 | -3 | 1750 | 5238125
605-D-2011 | 605 | Driving | Rigid | 05/16/2016 | Concrete | Aggregate | 1331 | Clay | 4246 | 0.2 | -3 | 1750 | 5238125
605-P-2011 | 605 | Passing | Rigid | 05/16/2016 | Concrete | Aggregate | 1348 | Clay | 4264 | -0.2 | 3 | 1750 | 1003401
605-P-2011 | 605 | Passing | Rigid | 05/16/2016 | Concrete | Aggregate | 1345 | Clay | 4260 | 0.3 | 3 | 1750 | 1003401
605-D-2011 | 605 | Driving | Rigid | 05/16/2017 | Concrete | Aggregate | 1351 | Clay | 4260 | 1.3 | -3 | 2115 | 6125588
605-D-2011 | 605 | Driving | Rigid | 05/16/2017 | Concrete | Aggregate | 1345 | Clay | 4250 | 1 | -10 | 2115 | 6125588
605-P-2011 | 605 | Passing | Rigid | 05/16/2017 | Concrete | Aggregate | 1348 | Clay | 4254 | 0.7 | 3 | 2115 | 1151933
605-P-2011 | 605 | Passing | Rigid | 05/16/2017 | Concrete | Aggregate | 1344 | Clay | 4246 | -0.8 | 10 | 2115 | 1151933
605-P-2011 | 605 | Passing | Rigid | 04/15/2019 | Concrete | Aggregate | 931 | Clay | 4254 | -0.4 | 10 | 2814 | 1574065
605-P-2011 | 605 | Passing | Rigid | 04/15/2019 | Concrete | Aggregate | 935 | Clay | 4266 | 1.3 | 3 | 2814 | 1574065
605-P-2011 | 605 | Passing | Rigid | 04/15/2019 | Concrete | Aggregate | 932 | Clay | 4256 | -0.1 | 10 | 2814 | 1574065
605-D-2011 | 605 | Driving | Rigid | 10/16/2019 | Concrete | Aggregate | 1355 | Clay | 4246 | 1.2 | -3 | 2998 | 8683636
605-D-2011 | 605 | Driving | Rigid | 10/16/2019 | Concrete | Aggregate | 1400 | Clay | 4260 | 2.5 | -3 | 2998 | 8683636
605-D-2011 | 605 | Driving | Rigid | 10/16/2019 | Concrete | Aggregate | 1400 | Clay | 4262 | 1.6 | -3 | 2998 | 8683636
605-P-2011 | 605 | Passing | Rigid | 10/16/2019 | Concrete | Aggregate | 1357 | Clay | 4252 | 1 | 10 | 2998 | 1782481
605-P-2011 | 605 | Passing | Rigid | 10/16/2019 | Concrete | Aggregate | 1355 | Clay | 4246 | 0.8 | 3 | 2998 | 1782481
605-P-2011 | 605 | Passing | Rigid | 10/16/2019 | Concrete | Aggregate | 1402 | Clay | 4266 | 0.3 | 10 | 2998 | 1782481
605-P-2011 | 605 | Passing | Rigid | 10/16/2019 | Concrete | Aggregate | 1401 | Clay | 4264 | 1 | 10 | 2998 | 1782481
605-P-2011 | 605 | Passing | Rigid | 10/16/2019 | Concrete | Aggregate | 1355 | Clay | 4246 | -0.1 | 10 | 2998 | 1782481
605-D-2011 | 605 | Driving | Rigid | 05/07/2020 | Concrete | Aggregate | 857 | Clay | 4260 | 2.2 | -3 | 3202 | 9399479
605-D-2011 | 605 | Driving | Rigid | 05/07/2020 | Concrete | Aggregate | 856 | Clay | 4258 | 2.9 | -3 | 3202 | 9399479
605-D-2011 | 605 | Driving | Rigid | 05/07/2020 | Concrete | Aggregate | 855 | Clay | 4254 | 0.9 | -3 | 3202 | 9399479
605-D-2011 | 605 | Driving | Rigid | 05/07/2020 | Concrete | Aggregate | 853 | Clay | 4248 | 1.8 | -10 | 3202 | 9399479
605-D-2011 | 605 | Driving | Rigid | 05/07/2020 | Concrete | Aggregate | 859 | Clay | 4268 | 1.4 | -3 | 3202 | 9399479
605-D-2011 | 605 | Driving | Rigid | 05/07/2020 | Concrete | Aggregate | 858 | Clay | 4264 | 1.4 | -10 | 3202 | 9399479
605-D-2011 | 605 | Driving | Rigid | 10/07/2020 | Concrete | Aggregate | 858 | Clay | 4262 | 1.4 | -10 | 3355 | 9603163
605-D-2011 | 605 | Driving | Rigid | 10/07/2020 | Concrete | Aggregate | 853 | Clay | 4246 | 0.5 | -10 | 3355 | 9603163
605-D-2011 | 605 | Driving | Rigid | 10/07/2020 | Concrete | Aggregate | 859 | Clay | 4264 | 1.3 | -10 | 3355 | 9603163
605-D-2011 | 605 | Driving | Rigid | 10/07/2020 | Concrete | Aggregate | 857 | Clay | 4258 | 2.6 | -10 | 3355 | 9603163
605-D-2011 | 605 | Driving | Rigid | 10/07/2020 | Concrete | Aggregate | 855 | Clay | 4252 | 1.3 | -10 | 3355 | 9603163
605-P-2011 | 605 | Passing | Rigid | 10/07/2020 | Concrete | Aggregate | 855 | Clay | 4252 | 1.1 | 3 | 3355 | 2061452
605-P-2011 | 605 | Passing | Rigid | 10/07/2020 | Concrete | Aggregate | 856 | Clay | 4254 | 0.9 | 10 | 3355 | 2061452
605-P-2011 | 605 | Passing | Rigid | 10/07/2020 | Concrete | Aggregate | 858 | Clay | 4260 | 0.2 | 3 | 3355 | 2061452
606-D-2017 | 606 | Driving | Rigid | 11/07/2017 | Aggregate | Aggregate | 1337 | Clay | 2540 | 2.8 | -10 | 152 | 230472
606-D-2017 | 606 | Driving | Rigid | 11/07/2017 | Aggregate | Aggregate | 1336 | Clay | 2532 | 0.2 | -10 | 152 | 230472
606-D-2017 | 606 | Driving | Rigid | 11/07/2017 | Aggregate | Aggregate | 1336 | Clay | 2533 | 0.4 | -10 | 152 | 230472
606-D-2017 | 606 | Driving | Rigid | 11/07/2017 | Aggregate | Aggregate | 1334 | Clay | 2525 | -1 | -10 | 152 | 230472
606-D-2017 | 606 | Driving | Rigid | 11/07/2017 | Aggregate | Aggregate | 1338 | Clay | 2544 | -0.1 | -10 | 152 | 230472
606-D-2017 | 606 | Driving | Rigid | 04/15/2019 | Aggregate | Aggregate | 1356 | Clay | 2532 | 1.7 | -10 | 676 | 1982252
606-D-2017 | 606 | Driving | Rigid | 04/15/2019 | Aggregate | Aggregate | 1357 | Clay | 2535 | 2.8 | -3 | 676 | 1982252
606-D-2017 | 606 | Driving | Rigid | 04/15/2019 | Aggregate | Aggregate | 1358 | Clay | 2539 | 3 | -10 | 676 | 1982252
606-P-2017 | 606 | Passing | Rigid | 04/15/2019 | Aggregate | Aggregate | 1356 | Clay | 2527 | 1.5 | 10 | 676 | 420045
606-P-2017 | 606 | Passing | Rigid | 04/15/2019 | Aggregate | Aggregate | 1358 | Clay | 2537 | 1 | 3 | 676 | 420045
606-D-2017 | 606 | Driving | Rigid | 10/16/2019 | Aggregate | Aggregate | 1425 | Clay | 2539 | 3 | -3 | 860 | 2540536
606-D-2017 | 606 | Driving | Rigid | 10/16/2019 | Aggregate | Aggregate | 1425 | Clay | 2537 | 3 | -3 | 860 | 2540536
606-D-2017 | 606 | Driving | Rigid | 10/16/2019 | Aggregate | Aggregate | 1426 | Clay | 2541 | 2.8 | -10 | 860 | 2540536
606-D-2017 | 606 | Driving | Rigid | 10/16/2019 | Aggregate | Aggregate | 1422 | Clay | 2527 | 1.6 | -10 | 860 | 2540536
606-P-2017 | 606 | Passing | Rigid | 10/16/2019 | Aggregate | Aggregate | 1426 | Clay | 2541 | 0.1 | 3 | 860 | 628461
606-P-2017 | 606 | Passing | Rigid | 10/16/2019 | Aggregate | Aggregate | 1427 | Clay | 2543 | 0.1 | 3 | 860 | 628461
606-P-2017 | 606 | Passing | Rigid | 10/16/2019 | Aggregate | Aggregate | 1427 | Clay | 2543 | 0.1 | 10 | 860 | 628461
606-P-2017 | 606 | Passing | Rigid | 10/16/2019 | Aggregate | Aggregate | 1422 | Clay | 2527 | 1.3 | 3 | 860 | 628461
606-P-2017 | 606 | Passing | Rigid | 10/16/2019 | Aggregate | Aggregate | 1422 | Clay | 2527 | 2.2 | 10 | 860 | 628461
606-P-2017 | 606 | Passing | Rigid | 10/16/2019 | Aggregate | Aggregate | 1425 | Clay | 2537 | 1.2 | 3 | 860 | 628461
606-P-2017 | 606 | Passing | Rigid | 10/16/2019 | Aggregate | Aggregate | 1428 | Clay | 2545 | -0.2 | 10 | 860 | 628461
606-D-2017 | 606 | Driving | Rigid | 05/07/2020 | Aggregate | Aggregate | 921 | Clay | 2537 | 5.2 | -10 | 1064 | 3256379
606-D-2017 | 606 | Driving | Rigid | 05/07/2020 | Aggregate | Aggregate | 917 | Clay | 2525 | 1.7 | -10 | 1064 | 3256379
606-D-2017 | 606 | Driving | Rigid | 05/07/2020 | Aggregate | Aggregate | 923 | Clay | 2543 | 1.3 | -3 | 1064 | 3256379
606-P-2017 | 606 | Passing | Rigid | 05/07/2020 | Aggregate | Aggregate | 922 | Clay | 2539 | -0.2 | 10 | 1064 | 814331
606-D-2017 | 606 | Driving | Rigid | 10/07/2020 | Aggregate | Aggregate | 911 | Clay | 2527 | 2 | -10 | 1217 | 3460063
606-D-2017 | 606 | Driving | Rigid | 10/07/2020 | Aggregate | Aggregate | 912 | Clay | 2529 | 2.5 | -10 | 1217 | 3460063
606-P-2017 | 606 | Passing | Rigid | 10/07/2020 | Aggregate | Aggregate | 913 | Clay | 2535 | 2.8 | 10 | 1217 | 907432
606-P-2017 | 606 | Passing | Rigid | 10/07/2020 | Aggregate | Aggregate | 911 | Clay | 2527 | 1.1 | 3 | 1217 | 907432
606-P-2017 | 606 | Passing | Rigid | 10/07/2020 | Aggregate | Aggregate | 916 | Clay | 2545 | -0.2 | 10 | 1217 | 907432
606-P-2017 | 606 | Passing | Rigid | 10/07/2020 | Aggregate | Aggregate | 911 | Clay | 2525 | 1 | 10 | 1217 | 907432
606-D-2017 | 606 | Driving | Rigid | 04/22/2021 | Aggregate | Aggregate | 1410 | Clay | 2543 | 0.5 | -3 | 1414 | 4104653
606-P-2017 | 606 | Passing | Rigid | 04/22/2021 | Aggregate | Aggregate | 1410 | Clay | 2543 | 40.3 | 3 | 1414 | 1112506
606-P-2017 | 606 | Passing | Rigid | 04/22/2021 | Aggregate | Aggregate | 1408 | Clay | 2541 | -0.4 | 10 | 1414 | 1112506
606-D-2017 | 606 | Driving | Rigid | 08/16/2021 | Aggregate | Aggregate | 1100 | Clay | 2527 | 3.5 | -3 | 1530 | 4343444
606-D-2017 | 606 | Driving | Rigid | 08/16/2021 | Aggregate | Aggregate | 1100 | Clay | 2528 | 3.5 | -3 | 1530 | 4343444
606-D-2017 | 606 | Driving | Rigid | 08/16/2021 | Aggregate | Aggregate | 1100 | Clay | 2533 | 4.3 | -3 | 1530 | 4343444
606-D-2017 | 606 | Driving | Rigid | 08/16/2021 | Aggregate | Aggregate | 1100 | Clay | 2535 | 5.2 | -10 | 1530 | 4343444
606-D-2017 | 606 | Driving | Rigid | 08/16/2021 | Aggregate | Aggregate | 1100 | Clay | 2538 | 6.4 | -3 | 1530 | 4343444
606-P-2017 | 606 | Passing | Rigid | 08/16/2021 | Aggregate | Aggregate | 1100 | Clay | 2527 | 2.3 | 3 | 1530 | 1195327
606-P-2017 | 606 | Passing | Rigid | 08/16/2021 | Aggregate | Aggregate | 1100 | Clay | 2536 | 5.3 | 10 | 1530 | 1195327
606-P-2017 | 606 | Passing | Rigid | 08/16/2021 | Aggregate | Aggregate | 1100 | Clay | 2533 | 3.3 | 10 | 1530 | 1195327
606-P-2017 | 606 | Passing | Rigid | 08/16/2021 | Aggregate | Aggregate | 1100 | Clay | 2538 | 3.5 | 3 | 1530 | 1195327
606-D-2017 | 606 | Driving | Rigid | 11/01/2021 | Aggregate | Aggregate | 1040 | Clay | 2535 | 2.6 | -3 | 1607 | 4571143
606-D-2017 | 606 | Driving | Rigid | 11/01/2021 | Aggregate | Aggregate | 1042 | Clay | 2543 | 0.7 | -10 | 1607 | 4571143
606-P-2017 | 606 | Passing | Rigid | 11/01/2021 | Aggregate | Aggregate | 1042 | Clay | 2541 | 0.5 | 3 | 1607 | 1276645
606-P-2017 | 606 | Passing | Rigid | 11/01/2021 | Aggregate | Aggregate | 1038 | Clay | 2525 | 1.7 | 3 | 1607 | 1276645
606-D-2017 | 606 | Driving | Rigid | 11/07/2017 | Aggregate | Aggregate | 1336 | Clay | 2535 | 0 | -10 | 152 | 230472
606-D-2017 | 606 | Driving | Rigid | 11/07/2017 | Aggregate | Aggregate | 1336 | Clay | 2536 | 0.6 | -10 | 152 | 230472
606-D-2017 | 606 | Driving | Rigid | 11/07/2017 | Aggregate | Aggregate | 1337 | Clay | 2539 | -0.1 | -10 | 152 | 230472
606-D-2017 | 606 | Driving | Rigid | 04/15/2019 | Aggregate | Aggregate | 1356 | Clay | 2529 | 2.7 | -10 | 676 | 1982252
606-D-2017 | 606 | Driving | Rigid | 04/15/2019 | Aggregate | Aggregate | 1355 | Clay | 2525 | 1 | -10 | 676 | 1982252
606-D-2017 | 606 | Driving | Rigid | 04/15/2019 | Aggregate | Aggregate | 1359 | Clay | 2541 | 1.9 | -3 | 676 | 1982252
606-D-2017 | 606 | Driving | Rigid | 04/15/2019 | Aggregate | Aggregate | 1359 | Clay | 2543 | 0.7 | -10 | 676 | 1982252
606-D-2017 | 606 | Driving | Rigid | 04/15/2019 | Aggregate | Aggregate | 1359 | Clay | 2543 | 1.7 | -3 | 676 | 1982252
606-P-2017 | 606 | Passing | Rigid | 04/15/2019 | Aggregate | Aggregate | 1356 | Clay | 2529 | 1.5 | 10 | 676 | 420045
606-P-2017 | 606 | Passing | Rigid | 04/15/2019 | Aggregate | Aggregate | 1356 | Clay | 2529 | 1.4 | 3 | 676 | 420045
606-P-2017 | 606 | Passing | Rigid | 04/15/2019 | Aggregate | Aggregate | 1358 | Clay | 2539 | -0.1 | 10 | 676 | 420045
606-P-2017 | 606 | Passing | Rigid | 04/15/2019 | Aggregate | Aggregate | 1359 | Clay | 2541 | -0.1 | 10 | 676 | 420045
606-D-2017 | 606 | Driving | Rigid | 10/16/2019 | Aggregate | Aggregate | 1423 | Clay | 2532 | 1 | -3 | 860 | 2540536
606-D-2017 | 606 | Driving | Rigid | 10/16/2019 | Aggregate | Aggregate | 1423 | Clay | 2529 | 1.8 | -3 | 860 | 2540536
606-P-2017 | 606 | Passing | Rigid | 10/16/2019 | Aggregate | Aggregate | 1423 | Clay | 2532 | -0.1 | 10 | 860 | 628461
606-P-2017 | 606 | Passing | Rigid | 10/16/2019 | Aggregate | Aggregate | 1424 | Clay | 2535 | 2.7 | 10 | 860 | 628461
606-P-2017 | 606 | Passing | Rigid | 10/16/2019 | Aggregate | Aggregate | 1425 | Clay | 2539 | -0.2 | 10 | 860 | 628461
606-D-2017 | 606 | Driving | Rigid | 05/07/2020 | Aggregate | Aggregate | 918 | Clay | 2527 | 0 | -3 | 1064 | 3256379
606-D-2017 | 606 | Driving | Rigid | 05/07/2020 | Aggregate | Aggregate | 919 | Clay | 2532 | 1.5 | -3 | 1064 | 3256379
606-P-2017 | 606 | Passing | Rigid | 05/07/2020 | Aggregate | Aggregate | 922 | Clay | 2541 | -0.3 | 10 | 1064 | 814331
606-D-2017 | 606 | Driving | Rigid | 10/07/2020 | Aggregate | Aggregate | 914 | Clay | 2539 | 3.1 | -3 | 1217 | 3460063
606-D-2017 | 606 | Driving | Rigid | 10/07/2020 | Aggregate | Aggregate | 916 | Clay | 2543 | 0.8 | -3 | 1217 | 3460063
606-D-2017 | 606 | Driving | Rigid | 04/22/2021 | Aggregate | Aggregate | 1405 | Clay | 2537 | 5.2 | -10 | 1414 | 4104653
606-D-2017 | 606 | Driving | Rigid | 04/22/2021 | Aggregate | Aggregate | 1406 | Clay | 2539 | 2.5 | -3 | 1414 | 4104653
606-P-2017 | 606 | Passing | Rigid | 04/22/2021 | Aggregate | Aggregate | 1406 | Clay | 2539 | 0 | 3 | 1414 | 1112506
606-D-2017 | 606 | Driving | Rigid | 08/16/2021 | Aggregate | Aggregate | 1100 | Clay | 2526 | 4.6 | -3 | 1530 | 4343444
606-D-2017 | 606 | Driving | Rigid | 08/16/2021 | Aggregate | Aggregate | 1100 | Clay | 2541 | 6.4 | -3 | 1530 | 4343444
606-P-2017 | 606 | Passing | Rigid | 08/16/2021 | Aggregate | Aggregate | 1100 | Clay | 2527 | 2.6 | 10 | 1530 | 1195327
606-P-2017 | 606 | Passing | Rigid | 08/16/2021 | Aggregate | Aggregate | 1100 | Clay | 2528 | 4.9 | 10 | 1530 | 1195327
606-P-2017 | 606 | Passing | Rigid | 08/16/2021 | Aggregate | Aggregate | 1100 | Clay | 2529 | 2.2 | 10 | 1530 | 1195327
606-P-2017 | 606 | Passing | Rigid | 08/16/2021 | Aggregate | Aggregate | 1100 | Clay | 2530 | 3.9 | 10 | 1530 | 1195327
606-P-2017 | 606 | Passing | Rigid | 08/16/2021 | Aggregate | Aggregate | 1100 | Clay | 2532 | 3.8 | 3 | 1530 | 1195327
606-P-2017 | 606 | Passing | Rigid | 08/16/2021 | Aggregate | Aggregate | 1100 | Clay | 2542 | 3.5 | 3 | 1530 | 1195327
606-P-2017 | 606 | Passing | Rigid | 08/16/2021 | Aggregate | Aggregate | 1100 | Clay | 2526 | 3.5 | 3 | 1530 | 1195327
606-P-2017 | 606 | Passing | Rigid | 08/16/2021 | Aggregate | Aggregate | 1100 | Clay | 2526 | 4.9 | 10 | 1530 | 1195327
606-P-2017 | 606 | Passing | Rigid | 08/16/2021 | Aggregate | Aggregate | 1100 | Clay | 2538 | 3.9 | 10 | 1530 | 1195327
606-D-2017 | 606 | Driving | Rigid | 11/01/2021 | Aggregate | Aggregate | 1040 | Clay | 2535 | 4.3 | -10 | 1607 | 4571143
606-D-2017 | 606 | Driving | Rigid | 11/01/2021 | Aggregate | Aggregate | 1041 | Clay | 2539 | 3.9 | -3 | 1607 | 4571143
606-D-2017 | 606 | Driving | Rigid | 11/01/2021 | Aggregate | Aggregate | 1042 | Clay | 2541 | 3.8 | -3 | 1607 | 4571143
606-P-2017 | 606 | Passing | Rigid | 11/01/2021 | Aggregate | Aggregate | 1038 | Clay | 2525 | 2.4 | 10 | 1607 | 1276645
606-P-2017 | 606 | Passing | Rigid | 11/01/2021 | Aggregate | Aggregate | 1040 | Clay | 2535 | 3.4 | 10 | 1607 | 1276645
606-P-2017 | 606 | Passing | Rigid | 11/01/2021 | Aggregate | Aggregate | 1038 | Clay | 2527 | 1.6 | 3 | 1607 | 1276645
606-D-2017 | 606 | Driving | Rigid | 10/07/2020 | Aggregate | Aggregate | 912 | Clay | 2529 | 2 | -3 | 1217 | 3460063
606-P-2017 | 606 | Passing | Rigid | 10/07/2020 | Aggregate | Aggregate | 912 | Clay | 2532 | 0.1 | 3 | 1217 | 907432
606-D-2017 | 606 | Driving | Rigid | 04/22/2021 | Aggregate | Aggregate | 1358 | Clay | 2527 | 0.6 | -3 | 1414 | 4104653
606-D-2017 | 606 | Driving | Rigid | 11/07/2017 | Aggregate | Aggregate | 1335 | Clay | 2530 | 0.2 | -10 | 152 | 230472
606-D-2017 | 606 | Driving | Rigid | 11/07/2017 | Aggregate | Aggregate | 1335 | Clay | 2528 | 0 | -10 | 152 | 230472
606-D-2017 | 606 | Driving | Rigid | 11/07/2017 | Aggregate | Aggregate | 1335 | Clay | 2527 | 1.4 | -10 | 152 | 230472
606-D-2017 | 606 | Driving | Rigid | 11/07/2017 | Aggregate | Aggregate | 1338 | Clay | 2545 | -0.4 | -10 | 152 | 230472
606-D-2017 | 606 | Driving | Rigid | 04/15/2019 | Aggregate | Aggregate | 1355 | Clay | 2527 | 1.2 | -10 | 676 | 1982252
606-D-2017 | 606 | Driving | Rigid | 04/15/2019 | Aggregate | Aggregate | 1356 | Clay | 2529 | 1.8 | -3 | 676 | 1982252
606-P-2017 | 606 | Passing | Rigid | 04/15/2019 | Aggregate | Aggregate | 1357 | Clay | 2535 | 1.7 | 10 | 676 | 420045
606-P-2017 | 606 | Passing | Rigid | 04/15/2019 | Aggregate | Aggregate | 1355 | Clay | 2525 | 0.2 | 10 | 676 | 420045
606-P-2017 | 606 | Passing | Rigid | 04/15/2019 | Aggregate | Aggregate | 1358 | Clay | 2539 | 1.4 | 3 | 676 | 420045
606-P-2017 | 606 | Passing | Rigid | 04/15/2019 | Aggregate | Aggregate | 1359 | Clay | 2541 | 0.1 | 3 | 676 | 420045
606-D-2017 | 606 | Driving | Rigid | 10/16/2019 | Aggregate | Aggregate | 1425 | Clay | 2539 | 3.2 | -10 | 860 | 2540536
606-D-2017 | 606 | Driving | Rigid | 10/16/2019 | Aggregate | Aggregate | 1428 | Clay | 2545 | 0.7 | -3 | 860 | 2540536
606-P-2017 | 606 | Passing | Rigid | 10/16/2019 | Aggregate | Aggregate | 1422 | Clay | 2525 | 0.8 | 10 | 860 | 628461
606-D-2017 | 606 | Driving | Rigid | 05/07/2020 | Aggregate | Aggregate | 922 | Clay | 2541 | 3.4 | -10 | 1064 | 3256379
606-D-2017 | 606 | Driving | Rigid | 05/07/2020 | Aggregate | Aggregate | 922 | Clay | 2541 | 2.9 | -3 | 1064 | 3256379
606-D-2017 | 606 | Driving | Rigid | 05/07/2020 | Aggregate | Aggregate | 923 | Clay | 2545 | 1.7 | -10 | 1064 | 3256379
606-D-2017 | 606 | Driving | Rigid | 10/07/2020 | Aggregate | Aggregate | 915 | Clay | 2541 | 3.2 | -3 | 1217 | 3460063
606-P-2017 | 606 | Passing | Rigid | 10/07/2020 | Aggregate | Aggregate | 915 | Clay | 2541 | 0 | 3 | 1217 | 907432
606-P-2017 | 606 | Passing | Rigid | 10/07/2020 | Aggregate | Aggregate | 910 | Clay | 2525 | 0.2 | 3 | 1217 | 907432
606-D-2017 | 606 | Driving | Rigid | 04/22/2021 | Aggregate | Aggregate | 1351 | Clay | 2525 | 1.1 | -3 | 1414 | 4104653
606-D-2017 | 606 | Driving | Rigid | 04/22/2021 | Aggregate | Aggregate | 1351 | Clay | 2525 | 0.8 | -10 | 1414 | 4104653
606-P-2017 | 606 | Passing | Rigid | 04/22/2021 | Aggregate | Aggregate | 1352 | Clay | 2525 | 1.4 | 10 | 1414 | 1112506
606-P-2017 | 606 | Passing | Rigid | 04/22/2021 | Aggregate | Aggregate | 1406 | Clay | 2539 | -0.5 | 10 | 1414 | 1112506
606-P-2017 | 606 | Passing | Rigid | 04/22/2021 | Aggregate | Aggregate | 1405 | Clay | 2537 | 1.4 | 3 | 1414 | 1112506
606-P-2017 | 606 | Passing | Rigid | 04/22/2021 | Aggregate | Aggregate | 1402 | Clay | 2532 | 0.4 | 3 | 1414 | 1112506
606-P-2017 | 606 | Passing | Rigid | 04/22/2021 | Aggregate | Aggregate | 1402 | Clay | 2529 | 0.8 | 10 | 1414 | 1112506
606-D-2017 | 606 | Driving | Rigid | 08/16/2021 | Aggregate | Aggregate | 1100 | Clay | 2530 | 5.1 | -10 | 1530 | 4343444
606-D-2017 | 606 | Driving | Rigid | 08/16/2021 | Aggregate | Aggregate | 1100 | Clay | 2545 | 3.4 | -3 | 1530 | 4343444
606-D-2017 | 606 | Driving | Rigid | 08/16/2021 | Aggregate | Aggregate | 1100 | Clay | 2547 | 4 | -3 | 1530 | 4343444
606-D-2017 | 606 | Driving | Rigid | 08/16/2021 | Aggregate | Aggregate | 1100 | Clay | 2525 | 7.9 | -10 | 1530 | 4343444
606-P-2017 | 606 | Passing | Rigid | 08/16/2021 | Aggregate | Aggregate | 1100 | Clay | 2532 | 4.2 | 10 | 1530 | 1195327
606-P-2017 | 606 | Passing | Rigid | 08/16/2021 | Aggregate | Aggregate | 1100 | Clay | 2536 | 4.1 | 3 | 1530 | 1195327
606-P-2017 | 606 | Passing | Rigid | 08/16/2021 | Aggregate | Aggregate | 1100 | Clay | 2543 | 5.1 | 10 | 1530 | 1195327
606-P-2017 | 606 | Passing | Rigid | 08/16/2021 | Aggregate | Aggregate | 1100 | Clay | 2544 | 1.9 | 10 | 1530 | 1195327
606-P-2017 | 606 | Passing | Rigid | 08/16/2021 | Aggregate | Aggregate | 1100 | Clay | 2545 | 3.9 | 10 | 1530 | 1195327
606-P-2017 | 606 | Passing | Rigid | 08/16/2021 | Aggregate | Aggregate | 1100 | Clay | 2525 | 5.3 | 3 | 1530 | 1195327
606-P-2017 | 606 | Passing | Rigid | 08/16/2021 | Aggregate | Aggregate | 1100 | Clay | 2537 | 2 | 10 | 1530 | 1195327
606-D-2017 | 606 | Driving | Rigid | 11/01/2021 | Aggregate | Aggregate | 1041 | Clay | 2537 | 4.3 | -3 | 1607 | 4571143
606-D-2017 | 606 | Driving | Rigid | 11/01/2021 | Aggregate | Aggregate | 1041 | Clay | 2539 | 3.3 | -10 | 1607 | 4571143
606-D-2017 | 606 | Driving | Rigid | 11/01/2021 | Aggregate | Aggregate | 1042 | Clay | 2541 | 4.4 | -10 | 1607 | 4571143
606-D-2017 | 606 | Driving | Rigid | 11/01/2021 | Aggregate | Aggregate | 1037 | Clay | 2525 | 2.6 | -3 | 1607 | 4571143
606-P-2017 | 606 | Passing | Rigid | 11/01/2021 | Aggregate | Aggregate | 1040 | Clay | 2535 | 2.3 | 3 | 1607 | 1276645
606-P-2017 | 606 | Passing | Rigid | 11/01/2021 | Aggregate | Aggregate | 1039 | Clay | 2529 | 2.3 | 3 | 1607 | 1276645
606-P-2017 | 606 | Passing | Rigid | 11/01/2021 | Aggregate | Aggregate | 1039 | Clay | 2529 | 2 | 10 | 1607 | 1276645
606-P-2017 | 606 | Passing | Rigid | 11/01/2021 | Aggregate | Aggregate | 1041 | Clay | 2537 | 2.3 | 10 | 1607 | 1276645
606-P-2017 | 606 | Passing | Rigid | 05/07/2020 | Aggregate | Aggregate | 919 | Clay | 2529 | 1.5 | 10 | 1064 | 814331
606-P-2017 | 606 | Passing | Rigid | 05/07/2020 | Aggregate | Aggregate | 920 | Clay | 2535 | 1.7 | 3 | 1064 | 814331
606-P-2017 | 606 | Passing | Rigid | 05/07/2020 | Aggregate | Aggregate | 920 | Clay | 2535 | 3 | 10 | 1064 | 814331
606-P-2017 | 606 | Passing | Rigid | 05/07/2020 | Aggregate | Aggregate | 922 | Clay | 2541 | 0.3 | 3 | 1064 | 814331
606-P-2017 | 606 | Passing | Rigid | 05/07/2020 | Aggregate | Aggregate | 923 | Clay | 2543 | -0.1 | 10 | 1064 | 814331
606-P-2017 | 606 | Passing | Rigid | 05/07/2020 | Aggregate | Aggregate | 924 | Clay | 2545 | -0.1 | 10 | 1064 | 814331
606-D-2017 | 606 | Driving | Rigid | 10/07/2020 | Aggregate | Aggregate | 914 | Clay | 2539 | 3.4 | -10 | 1217 | 3460063
606-D-2017 | 606 | Driving | Rigid | 10/07/2020 | Aggregate | Aggregate | 913 | Clay | 2537 | 5.6 | -10 | 1217 | 3460063
606-D-2017 | 606 | Driving | Rigid | 11/07/2017 | Aggregate | Aggregate | 1336 | Clay | 2537 | 2.6 | -10 | 152 | 230472
606-D-2017 | 606 | Driving | Rigid | 11/07/2017 | Aggregate | Aggregate | 1337 | Clay | 2542 | 1.4 | -10 | 152 | 230472
606-D-2017 | 606 | Driving | Rigid | 04/15/2019 | Aggregate | Aggregate | 1400 | Clay | 2545 | 0.7 | -3 | 676 | 1982252
606-D-2017 | 606 | Driving | Rigid | 04/15/2019 | Aggregate | Aggregate | 1358 | Clay | 2537 | 4.3 | -10 | 676 | 1982252
606-D-2017 | 606 | Driving | Rigid | 04/15/2019 | Aggregate | Aggregate | 1359 | Clay | 2541 | 2.5 | -10 | 676 | 1982252
606-D-2017 | 606 | Driving | Rigid | 04/15/2019 | Aggregate | Aggregate | 1400 | Clay | 2545 | 2 | -10 | 676 | 1982252
606-P-2017 | 606 | Passing | Rigid | 04/15/2019 | Aggregate | Aggregate | 1359 | Clay | 2543 | 0.1 | 3 | 676 | 420045
606-D-2017 | 606 | Driving | Rigid | 10/16/2019 | Aggregate | Aggregate | 1423 | Clay | 2532 | 2.1 | -10 | 860 | 2540536
606-D-2017 | 606 | Driving | Rigid | 10/16/2019 | Aggregate | Aggregate | 1424 | Clay | 2535 | 2 | -3 | 860 | 2540536
606-D-2017 | 606 | Driving | Rigid | 10/16/2019 | Aggregate | Aggregate | 1424 | Clay | 2537 | 4.3 | -10 | 860 | 2540536
606-D-2017 | 606 | Driving | Rigid | 10/16/2019 | Aggregate | Aggregate | 1421 | Clay | 2525 | 1.3 | -10 | 860 | 2540536
606-P-2017 | 606 | Passing | Rigid | 10/16/2019 | Aggregate | Aggregate | 1426 | Clay | 2541 | -0.2 | 10 | 860 | 628461
606-P-2017 | 606 | Passing | Rigid | 10/16/2019 | Aggregate | Aggregate | 1423 | Clay | 2532 | -0.2 | 3 | 860 | 628461
606-D-2017 | 606 | Driving | Rigid | 05/07/2020 | Aggregate | Aggregate | 918 | Clay | 2527 | 2.4 | -10 | 1064 | 3256379
606-D-2017 | 606 | Driving | Rigid | 05/07/2020 | Aggregate | Aggregate | 921 | Clay | 2539 | 2.8 | -3 | 1064 | 3256379
606-D-2017 | 606 | Driving | Rigid | 05/07/2020 | Aggregate | Aggregate | 920 | Clay | 2535 | 3.2 | -10 | 1064 | 3256379
606-D-2017 | 606 | Driving | Rigid | 05/07/2020 | Aggregate | Aggregate | 917 | Clay | 2525 | 1.6 | -3 | 1064 | 3256379
606-D-2017 | 606 | Driving | Rigid | 05/07/2020 | Aggregate | Aggregate | 919 | Clay | 2529 | 1.9 | -3 | 1064 | 3256379
606-P-2017 | 606 | Passing | Rigid | 10/07/2020 | Aggregate | Aggregate | 914 | Clay | 2537 | 1.6 | 3 | 1217 | 907432
606-D-2017 | 606 | Driving | Rigid | 04/22/2021 | Aggregate | Aggregate | 1407 | Clay | 2541 | 2.8 | -10 | 1414 | 4104653
606-P-2017 | 606 | Passing | Rigid | 04/22/2021 | Aggregate | Aggregate | 1402 | Clay | 2529 | 1.7 | 3 | 1414 | 1112506
606-D-2017 | 606 | Driving | Rigid | 08/16/2021 | Aggregate | Aggregate | 1100 | Clay | 2542 | 5 | -3 | 1530 | 4343444
606-D-2017 | 606 | Driving | Rigid | 08/16/2021 | Aggregate | Aggregate | 1100 | Clay | 2532 | 5.3 | -10 | 1530 | 4343444
606-D-2017 | 606 | Driving | Rigid | 08/16/2021 | Aggregate | Aggregate | 1100 | Clay | 2546 | 4 | -10 | 1530 | 4343444
606-D-2017 | 606 | Driving | Rigid | 08/16/2021 | Aggregate | Aggregate | 1100 | Clay | 2534 | 4.9 | -3 | 1530 | 4343444
606-D-2017 | 606 | Driving | Rigid | 08/16/2021 | Aggregate | Aggregate | 1100 | Clay | 2536 | 5.2 | -10 | 1530 | 4343444
606-D-2017 | 606 | Driving | Rigid | 08/16/2021 | Aggregate | Aggregate | 1100 | Clay | 2538 | 8.3 | -10 | 1530 | 4343444
606-D-2017 | 606 | Driving | Rigid | 08/16/2021 | Aggregate | Aggregate | 1100 | Clay | 2539 | 7 | -10 | 1530 | 4343444
606-P-2017 | 606 | Passing | Rigid | 08/16/2021 | Aggregate | Aggregate | 1100 | Clay | 2528 | 3.4 | 3 | 1530 | 1195327
606-P-2017 | 606 | Passing | Rigid | 08/16/2021 | Aggregate | Aggregate | 1100 | Clay | 2531 | 2.8 | 10 | 1530 | 1195327
606-P-2017 | 606 | Passing | Rigid | 08/16/2021 | Aggregate | Aggregate | 1100 | Clay | 2546 | 2.2 | 3 | 1530 | 1195327
606-D-2017 | 606 | Driving | Rigid | 11/01/2021 | Aggregate | Aggregate | 1043 | Clay | 2543 | 1.2 | -3 | 1607 | 4571143
606-D-2017 | 606 | Driving | Rigid | 11/01/2021 | Aggregate | Aggregate | 1038 | Clay | 2527 | 2.9 | -10 | 1607 | 4571143
606-D-2017 | 606 | Driving | Rigid | 11/01/2021 | Aggregate | Aggregate | 1038 | Clay | 2527 | 0.9 | -3 | 1607 | 4571143
606-D-2017 | 606 | Driving | Rigid | 11/01/2021 | Aggregate | Aggregate | 1039 | Clay | 2529 | 2.9 | -3 | 1607 | 4571143
606-D-2017 | 606 | Driving | Rigid | 11/01/2021 | Aggregate | Aggregate | 1039 | Clay | 2532 | 1.9 | -3 | 1607 | 4571143
606-P-2017 | 606 | Passing | Rigid | 11/01/2021 | Aggregate | Aggregate | 1041 | Clay | 2537 | 1.9 | 3 | 1607 | 1276645
606-P-2017 | 606 | Passing | Rigid | 11/01/2021 | Aggregate | Aggregate | 1040 | Clay | 2532 | 1.1 | 3 | 1607 | 1276645
606-P-2017 | 606 | Passing | Rigid | 11/01/2021 | Aggregate | Aggregate | 1040 | Clay | 2532 | 0.8 | 10 | 1607 | 1276645
606-P-2017 | 606 | Passing | Rigid | 05/07/2020 | Aggregate | Aggregate | 921 | Clay | 2537 | 1.7 | 3 | 1064 | 814331
606-P-2017 | 606 | Passing | Rigid | 05/07/2020 | Aggregate | Aggregate | 924 | Clay | 2545 | 0.1 | 3 | 1064 | 814331
606-D-2017 | 606 | Driving | Rigid | 10/07/2020 | Aggregate | Aggregate | 915 | Clay | 2543 | 0.9 | -10 | 1217 | 3460063
606-D-2017 | 606 | Driving | Rigid | 10/07/2020 | Aggregate | Aggregate | 911 | Clay | 2527 | -0.3 | -3 | 1217 | 3460063
606-D-2017 | 606 | Driving | Rigid | 10/07/2020 | Aggregate | Aggregate | 912 | Clay | 2532 | 2.1 | -10 | 1217 | 3460063
606-P-2017 | 606 | Passing | Rigid | 10/07/2020 | Aggregate | Aggregate | 916 | Clay | 2543 | -0.1 | 10 | 1217 | 907432
606-P-2017 | 606 | Passing | Rigid | 10/07/2020 | Aggregate | Aggregate | 916 | Clay | 2543 | -0.1 | 3 | 1217 | 907432
606-P-2017 | 606 | Passing | Rigid | 10/07/2020 | Aggregate | Aggregate | 915 | Clay | 2539 | -0.5 | 10 | 1217 | 907432
606-P-2017 | 606 | Passing | Rigid | 10/07/2020 | Aggregate | Aggregate | 912 | Clay | 2529 | 1.9 | 3 | 1217 | 907432
606-P-2017 | 606 | Passing | Rigid | 10/07/2020 | Aggregate | Aggregate | 911 | Clay | 2527 | 1.9 | 10 | 1217 | 907432
606-P-2017 | 606 | Passing | Rigid | 10/07/2020 | Aggregate | Aggregate | 914 | Clay | 2537 | 1.9 | 10 | 1217 | 907432
606-D-2017 | 606 | Driving | Rigid | 04/22/2021 | Aggregate | Aggregate | 1406 | Clay | 2539 | 3 | -10 | 1414 | 4104653
606-D-2017 | 606 | Driving | Rigid | 04/22/2021 | Aggregate | Aggregate | 1401 | Clay | 2529 | 2.3 | -10 | 1414 | 4104653
606-D-2017 | 606 | Driving | Rigid | 04/22/2021 | Aggregate | Aggregate | 1410 | Clay | 2543 | 1.1 | -10 | 1414 | 4104653
606-P-2017 | 606 | Passing | Rigid | 04/22/2021 | Aggregate | Aggregate | 1403 | Clay | 2535 | 2.9 | 10 | 1414 | 1112506
606-D-2017 | 606 | Driving | Rigid | 08/16/2021 | Aggregate | Aggregate | 1100 | Clay | 2528 | 5.3 | -10 | 1530 | 4343444
606-D-2017 | 606 | Driving | Rigid | 08/16/2021 | Aggregate | Aggregate | 1100 | Clay | 2529 | 3.5 | -3 | 1530 | 4343444
606-D-2017 | 606 | Driving | Rigid | 08/16/2021 | Aggregate | Aggregate | 1100 | Clay | 2533 | 4.8 | -10 | 1530 | 4343444
606-D-2017 | 606 | Driving | Rigid | 08/16/2021 | Aggregate | Aggregate | 1100 | Clay | 2525 | 6 | -3 | 1530 | 4343444
606-D-2017 | 606 | Driving | Rigid | 08/16/2021 | Aggregate | Aggregate | 1100 | Clay | 2539 | 5.6 | -3 | 1530 | 4343444
606-P-2017 | 606 | Passing | Rigid | 08/16/2021 | Aggregate | Aggregate | 1100 | Clay | 2529 | 1.7 | 3 | 1530 | 1195327
606-P-2017 | 606 | Passing | Rigid | 08/16/2021 | Aggregate | Aggregate | 1100 | Clay | 2535 | 2.5 | 3 | 1530 | 1195327
606-P-2017 | 606 | Passing | Rigid | 08/16/2021 | Aggregate | Aggregate | 1100 | Clay | 2534 | 3.7 | 10 | 1530 | 1195327
606-P-2017 | 606 | Passing | Rigid | 08/16/2021 | Aggregate | Aggregate | 1100 | Clay | 2533 | 3 | 3 | 1530 | 1195327
606-P-2017 | 606 | Passing | Rigid | 08/16/2021 | Aggregate | Aggregate | 1100 | Clay | 2539 | 3.4 | 10 | 1530 | 1195327
606-P-2017 | 606 | Passing | Rigid | 08/16/2021 | Aggregate | Aggregate | 1100 | Clay | 2541 | 1.9 | 3 | 1530 | 1195327
606-P-2017 | 606 | Passing | Rigid | 11/01/2021 | Aggregate | Aggregate | 1043 | Clay | 2543 | 0.4 | 3 | 1607 | 1276645
606-D-2017 | 606 | Driving | Rigid | 11/07/2017 | Aggregate | Aggregate | 1337 | Clay | 2538 | 0.3 | -10 | 152 | 230472
606-D-2017 | 606 | Driving | Rigid | 04/15/2019 | Aggregate | Aggregate | 1357 | Clay | 2532 | 0.7 | -3 | 676 | 1982252
606-P-2017 | 606 | Passing | Rigid | 04/15/2019 | Aggregate | Aggregate | 1400 | Clay | 2545 | 0.2 | 3 | 676 | 420045
606-P-2017 | 606 | Passing | Rigid | 04/15/2019 | Aggregate | Aggregate | 1400 | Clay | 2545 | -0.2 | 10 | 676 | 420045
606-D-2017 | 606 | Driving | Rigid | 10/16/2019 | Aggregate | Aggregate | 1422 | Clay | 2529 | 2.3 | -10 | 860 | 2540536
606-P-2017 | 606 | Passing | Rigid | 10/16/2019 | Aggregate | Aggregate | 1423 | Clay | 2529 | 1.2 | 10 | 860 | 628461
606-P-2017 | 606 | Passing | Rigid | 10/16/2019 | Aggregate | Aggregate | 1425 | Clay | 2537 | 1.7 | 10 | 860 | 628461
606-D-2017 | 606 | Driving | Rigid | 05/07/2020 | Aggregate | Aggregate | 923 | Clay | 2545 | 1.3 | -3 | 1064 | 3256379
606-D-2017 | 606 | Driving | Rigid | 05/07/2020 | Aggregate | Aggregate | 919 | Clay | 2532 | 1.9 | -10 | 1064 | 3256379
606-D-2017 | 606 | Driving | Rigid | 05/07/2020 | Aggregate | Aggregate | 923 | Clay | 2543 | 1.3 | -10 | 1064 | 3256379
606-P-2017 | 606 | Passing | Rigid | 05/07/2020 | Aggregate | Aggregate | 920 | Clay | 2532 | -0.3 | 3 | 1064 | 814331
606-P-2017 | 606 | Passing | Rigid | 05/07/2020 | Aggregate | Aggregate | 923 | Clay | 2543 | -0.1 | 3 | 1064 | 814331
606-P-2017 | 606 | Passing | Rigid | 05/07/2020 | Aggregate | Aggregate | 918 | Clay | 2527 | 1.4 | 3 | 1064 | 814331
606-D-2017 | 606 | Driving | Rigid | 10/07/2020 | Aggregate | Aggregate | 914 | Clay | 2537 | 4.4 | -3 | 1217 | 3460063
606-D-2017 | 606 | Driving | Rigid | 08/16/2021 | Aggregate | Aggregate | 1100 | Clay | 2531 | 4.7 | -3 | 1530 | 4343444
606-D-2017 | 606 | Driving | Rigid | 08/16/2021 | Aggregate | Aggregate | 1100 | Clay | 2543 | 4.6 | -3 | 1530 | 4343444
606-D-2017 | 606 | Driving | Rigid | 08/16/2021 | Aggregate | Aggregate | 1100 | Clay | 2544 | 2.9 | -10 | 1530 | 4343444
606-D-2017 | 606 | Driving | Rigid | 08/16/2021 | Aggregate | Aggregate | 1100 | Clay | 2544 | 3.3 | -3 | 1530 | 4343444
606-D-2017 | 606 | Driving | Rigid | 08/16/2021 | Aggregate | Aggregate | 1100 | Clay | 2527 | 4.6 | -10 | 1530 | 4343444
606-D-2017 | 606 | Driving | Rigid | 08/16/2021 | Aggregate | Aggregate | 1100 | Clay | 2537 | 4.9 | -3 | 1530 | 4343444
606-D-2017 | 606 | Driving | Rigid | 08/16/2021 | Aggregate | Aggregate | 1100 | Clay | 2540 | 5.3 | -10 | 1530 | 4343444
606-P-2017 | 606 | Passing | Rigid | 08/16/2021 | Aggregate | Aggregate | 1100 | Clay | 2535 | 3.4 | 10 | 1530 | 1195327
606-P-2017 | 606 | Passing | Rigid | 08/16/2021 | Aggregate | Aggregate | 1100 | Clay | 2547 | 2.9 | 10 | 1530 | 1195327
606-P-2017 | 606 | Passing | Rigid | 08/16/2021 | Aggregate | Aggregate | 1100 | Clay | 2525 | 5.2 | 10 | 1530 | 1195327
606-D-2017 | 606 | Driving | Rigid | 11/01/2021 | Aggregate | Aggregate | 1039 | Clay | 2532 | 3 | -10 | 1607 | 4571143
606-P-2017 | 606 | Passing | Rigid | 11/01/2021 | Aggregate | Aggregate | 1042 | Clay | 2539 | 1 | 10 | 1607 | 1276645
606-D-2017 | 606 | Driving | Rigid | 11/07/2017 | Aggregate | Aggregate | 1336 | Clay | 2534 | 1 | -10 | 152 | 230472
606-D-2017 | 606 | Driving | Rigid | 11/07/2017 | Aggregate | Aggregate | 1335 | Clay | 2531 | 1.3 | -10 | 152 | 230472
606-D-2017 | 606 | Driving | Rigid | 11/07/2017 | Aggregate | Aggregate | 1338 | Clay | 2543 | -0.7 | -10 | 152 | 230472
606-D-2017 | 606 | Driving | Rigid | 11/07/2017 | Aggregate | Aggregate | 1337 | Clay | 2541 | 1.2 | -10 | 152 | 230472
606-D-2017 | 606 | Driving | Rigid | 04/15/2019 | Aggregate | Aggregate | 1357 | Clay | 2535 | 2.7 | -10 | 676 | 1982252
606-P-2017 | 606 | Passing | Rigid | 04/15/2019 | Aggregate | Aggregate | 1359 | Clay | 2543 | -0.1 | 10 | 676 | 420045
606-P-2017 | 606 | Passing | Rigid | 04/15/2019 | Aggregate | Aggregate | 1357 | Clay | 2535 | 2.4 | 3 | 676 | 420045
606-P-2017 | 606 | Passing | Rigid | 04/15/2019 | Aggregate | Aggregate | 1357 | Clay | 2532 | -0.4 | 3 | 676 | 420045
606-P-2017 | 606 | Passing | Rigid | 04/15/2019 | Aggregate | Aggregate | 1358 | Clay | 2537 | 2.9 | 10 | 676 | 420045
606-D-2017 | 606 | Driving | Rigid | 10/16/2019 | Aggregate | Aggregate | 1426 | Clay | 2541 | 2.7 | -3 | 860 | 2540536
606-D-2017 | 606 | Driving | Rigid | 10/16/2019 | Aggregate | Aggregate | 1421 | Clay | 2525 | 1.1 | -3 | 860 | 2540536
606-D-2017 | 606 | Driving | Rigid | 10/16/2019 | Aggregate | Aggregate | 1427 | Clay | 2545 | 1.2 | -10 | 860 | 2540536
606-P-2017 | 606 | Passing | Rigid | 10/16/2019 | Aggregate | Aggregate | 1423 | Clay | 2529 | 1.8 | 3 | 860 | 628461
606-P-2017 | 606 | Passing | Rigid | 10/16/2019 | Aggregate | Aggregate | 1424 | Clay | 2535 | 1.8 | 3 | 860 | 628461
606-D-2017 | 606 | Driving | Rigid | 05/07/2020 | Aggregate | Aggregate | 920 | Clay | 2535 | 2.1 | -3 | 1064 | 3256379
606-P-2017 | 606 | Passing | Rigid | 05/07/2020 | Aggregate | Aggregate | 919 | Clay | 2529 | 1.9 | 3 | 1064 | 814331
606-P-2017 | 606 | Passing | Rigid | 05/07/2020 | Aggregate | Aggregate | 920 | Clay | 2532 | -0.3 | 10 | 1064 | 814331
606-P-2017 | 606 | Passing | Rigid | 05/07/2020 | Aggregate | Aggregate | 918 | Clay | 2525 | 1.4 | 10 | 1064 | 814331
606-D-2017 | 606 | Driving | Rigid | 10/07/2020 | Aggregate | Aggregate | 910 | Clay | 2525 | 1.8 | -10 | 1217 | 3460063
606-D-2017 | 606 | Driving | Rigid | 10/07/2020 | Aggregate | Aggregate | 916 | Clay | 2545 | 1.6 | -10 | 1217 | 3460063
606-P-2017 | 606 | Passing | Rigid | 10/07/2020 | Aggregate | Aggregate | 914 | Clay | 2539 | 0 | 3 | 1217 | 907432
606-D-2017 | 606 | Driving | Rigid | 04/22/2021 | Aggregate | Aggregate | 1401 | Clay | 2529 | 2.2 | -3 | 1414 | 4104653
606-P-2017 | 606 | Passing | Rigid | 04/22/2021 | Aggregate | Aggregate | 1401 | Clay | 2527 | 2.3 | 10 | 1414 | 1112506
606-D-2017 | 606 | Driving | Rigid | 08/16/2021 | Aggregate | Aggregate | 1100 | Clay | 2541 | 7.3 | -10 | 1530 | 4343444
606-D-2017 | 606 | Driving | Rigid | 08/16/2021 | Aggregate | Aggregate | 1100 | Clay | 2543 | 4.2 | -10 | 1530 | 4343444
606-D-2017 | 606 | Driving | Rigid | 08/16/2021 | Aggregate | Aggregate | 1100 | Clay | 2529 | 4.6 | -10 | 1530 | 4343444
606-D-2017 | 606 | Driving | Rigid | 08/16/2021 | Aggregate | Aggregate | 1100 | Clay | 2531 | 4.9 | -10 | 1530 | 4343444
606-D-2017 | 606 | Driving | Rigid | 11/07/2017 | Aggregate | Aggregate | 1335 | Clay | 2529 | 0.8 | -10 | 152 | 230472
606-D-2017 | 606 | Driving | Rigid | 11/07/2017 | Aggregate | Aggregate | 1335 | Clay | 2526 | 0.1 | -10 | 152 | 230472
606-D-2017 | 606 | Driving | Rigid | 04/15/2019 | Aggregate | Aggregate | 1355 | Clay | 2525 | 0.4 | -3 | 676 | 1982252
606-D-2017 | 606 | Driving | Rigid | 04/15/2019 | Aggregate | Aggregate | 1358 | Clay | 2537 | 2.7 | -3 | 676 | 1982252
606-P-2017 | 606 | Passing | Rigid | 04/15/2019 | Aggregate | Aggregate | 1355 | Clay | 2525 | 0.5 | 3 | 676 | 420045
606-P-2017 | 606 | Passing | Rigid | 04/15/2019 | Aggregate | Aggregate | 1357 | Clay | 2532 | -0.2 | 10 | 676 | 420045
606-D-2017 | 606 | Driving | Rigid | 10/16/2019 | Aggregate | Aggregate | 1426 | Clay | 2543 | 0.3 | -3 | 860 | 2540536
606-D-2017 | 606 | Driving | Rigid | 10/16/2019 | Aggregate | Aggregate | 1424 | Clay | 2535 | 2.6 | -10 | 860 | 2540536
606-P-2017 | 606 | Passing | Rigid | 10/16/2019 | Aggregate | Aggregate | 1421 | Clay | 2525 | 0.3 | 3 | 860 | 628461
606-P-2017 | 606 | Passing | Rigid | 05/07/2020 | Aggregate | Aggregate | 922 | Clay | 2539 | 0.4 | 3 | 1064 | 814331
606-P-2017 | 606 | Passing | Rigid | 05/07/2020 | Aggregate | Aggregate | 918 | Clay | 2527 | 2.3 | 10 | 1064 | 814331
606-D-2017 | 606 | Driving | Rigid | 10/07/2020 | Aggregate | Aggregate | 910 | Clay | 2525 | 1.8 | -3 | 1217 | 3460063
606-D-2017 | 606 | Driving | Rigid | 10/07/2020 | Aggregate | Aggregate | 913 | Clay | 2535 | 2.2 | -3 | 1217 | 3460063
606-D-2017 | 606 | Driving | Rigid | 10/07/2020 | Aggregate | Aggregate | 913 | Clay | 2535 | 3.1 | -10 | 1217 | 3460063
606-D-2017 | 606 | Driving | Rigid | 10/07/2020 | Aggregate | Aggregate | 912 | Clay | 2532 | 1.3 | -3 | 1217 | 3460063
606-P-2017 | 606 | Passing | Rigid | 10/07/2020 | Aggregate | Aggregate | 913 | Clay | 2535 | 1.7 | 3 | 1217 | 907432
606-P-2017 | 606 | Passing | Rigid | 10/07/2020 | Aggregate | Aggregate | 915 | Clay | 2541 | -0.4 | 10 | 1217 | 907432
606-D-2017 | 606 | Driving | Rigid | 04/22/2021 | Aggregate | Aggregate | 1403 | Clay | 2535 | 2.7 | -10 | 1414 | 4104653
606-D-2017 | 606 | Driving | Rigid | 04/22/2021 | Aggregate | Aggregate | 1405 | Clay | 2537 | 3.5 | -3 | 1414 | 4104653
606-D-2017 | 606 | Driving | Rigid | 04/22/2021 | Aggregate | Aggregate | 1402 | Clay | 2532 | 1.3 | -3 | 1414 | 4104653
606-P-2017 | 606 | Passing | Rigid | 04/22/2021 | Aggregate | Aggregate | 1401 | Clay | 2527 | 0.7 | 3 | 1414 | 1112506
606-P-2017 | 606 | Passing | Rigid | 04/22/2021 | Aggregate | Aggregate | 1352 | Clay | 2525 | 0.7 | 3 | 1414 | 1112506
606-P-2017 | 606 | Passing | Rigid | 04/22/2021 | Aggregate | Aggregate | 1406 | Clay | 2537 | 1.4 | 10 | 1414 | 1112506
606-P-2017 | 606 | Passing | Rigid | 04/22/2021 | Aggregate | Aggregate | 1403 | Clay | 2535 | -5.2 | 3 | 1414 | 1112506
606-D-2017 | 606 | Driving | Rigid | 08/16/2021 | Aggregate | Aggregate | 1100 | Clay | 2540 | 5.5 | -3 | 1530 | 4343444
606-D-2017 | 606 | Driving | Rigid | 08/16/2021 | Aggregate | Aggregate | 1100 | Clay | 2542 | 5.7 | -10 | 1530 | 4343444
606-D-2017 | 606 | Driving | Rigid | 08/16/2021 | Aggregate | Aggregate | 1100 | Clay | 2530 | 4.2 | -3 | 1530 | 4343444
606-D-2017 | 606 | Driving | Rigid | 08/16/2021 | Aggregate | Aggregate | 1100 | Clay | 2545 | 2.6 | -10 | 1530 | 4343444
606-D-2017 | 606 | Driving | Rigid | 08/16/2021 | Aggregate | Aggregate | 1100 | Clay | 2546 | 3.5 | -3 | 1530 | 4343444
606-D-2017 | 606 | Driving | Rigid | 08/16/2021 | Aggregate | Aggregate | 1100 | Clay | 2534 | 4.7 | -10 | 1530 | 4343444
606-D-2017 | 606 | Driving | Rigid | 08/16/2021 | Aggregate | Aggregate | 1100 | Clay | 2535 | 4.1 | -3 | 1530 | 4343444
606-P-2017 | 606 | Passing | Rigid | 08/16/2021 | Aggregate | Aggregate | 1100 | Clay | 2542 | 2.2 | 10 | 1530 | 1195327
606-P-2017 | 606 | Passing | Rigid | 08/16/2021 | Aggregate | Aggregate | 1100 | Clay | 2530 | 4.1 | 3 | 1530 | 1195327
606-P-2017 | 606 | Passing | Rigid | 08/16/2021 | Aggregate | Aggregate | 1100 | Clay | 2531 | 2.7 | 3 | 1530 | 1195327
606-P-2017 | 606 | Passing | Rigid | 08/16/2021 | Aggregate | Aggregate | 1100 | Clay | 2543 | 2.5 | 3 | 1530 | 1195327
606-P-2017 | 606 | Passing | Rigid | 08/16/2021 | Aggregate | Aggregate | 1100 | Clay | 2544 | 2.8 | 3 | 1530 | 1195327
606-P-2017 | 606 | Passing | Rigid | 08/16/2021 | Aggregate | Aggregate | 1100 | Clay | 2545 | 3.5 | 3 | 1530 | 1195327
606-P-2017 | 606 | Passing | Rigid | 08/16/2021 | Aggregate | Aggregate | 1100 | Clay | 2546 | 1.8 | 10 | 1530 | 1195327
606-P-2017 | 606 | Passing | Rigid | 08/16/2021 | Aggregate | Aggregate | 1100 | Clay | 2534 | 3 | 3 | 1530 | 1195327
606-P-2017 | 606 | Passing | Rigid | 08/16/2021 | Aggregate | Aggregate | 1100 | Clay | 2540 | 4.1 | 3 | 1530 | 1195327
606-D-2017 | 606 | Driving | Rigid | 11/07/2017 | Aggregate | Aggregate | 1338 | Clay | 2546 | -0.5 | -10 | 152 | 230472
606-D-2017 | 606 | Driving | Rigid | 11/07/2017 | Aggregate | Aggregate | 1338 | Clay | 2547 | 8.4 | -10 | 152 | 230472
606-P-2017 | 606 | Passing | Rigid | 08/16/2021 | Aggregate | Aggregate | 1100 | Clay | 2540 | 2.6 | 10 | 1530 | 1195327
606-D-2017 | 606 | Driving | Rigid | 11/01/2021 | Aggregate | Aggregate | 1041 | Clay | 2537 | 6 | -10 | 1607 | 4571143
606-P-2017 | 606 | Passing | Rigid | 11/01/2021 | Aggregate | Aggregate | 1042 | Clay | 2539 | 1.1 | 3 | 1607 | 1276645
606-P-2017 | 606 | Passing | Rigid | 11/01/2021 | Aggregate | Aggregate | 1038 | Clay | 2527 | 2.9 | 10 | 1607 | 1276645
606-D-2017 | 606 | Driving | Rigid | 04/15/2019 | Aggregate | Aggregate | 1355 | Clay | 2527 | -0.3 | -3 | 676 | 1982252
606-D-2017 | 606 | Driving | Rigid | 04/15/2019 | Aggregate | Aggregate | 1358 | Clay | 2539 | 2.5 | -3 | 676 | 1982252
606-P-2017 | 606 | Passing | Rigid | 04/15/2019 | Aggregate | Aggregate | 1356 | Clay | 2527 | 0.8 | 3 | 676 | 420045
606-D-2017 | 606 | Driving | Rigid | 10/16/2019 | Aggregate | Aggregate | 1426 | Clay | 2543 | 0.8 | -10 | 860 | 2540536
606-D-2017 | 606 | Driving | Rigid | 10/16/2019 | Aggregate | Aggregate | 1422 | Clay | 2527 | 0.3 | -3 | 860 | 2540536
606-P-2017 | 606 | Passing | Rigid | 10/16/2019 | Aggregate | Aggregate | 1428 | Clay | 2545 | 0.3 | 3 | 860 | 628461
606-P-2017 | 606 | Passing | Rigid | 10/16/2019 | Aggregate | Aggregate | 1425 | Clay | 2539 | 0.2 | 3 | 860 | 628461
606-D-2017 | 606 | Driving | Rigid | 05/07/2020 | Aggregate | Aggregate | 919 | Clay | 2529 | 2.4 | -10 | 1064 | 3256379
606-D-2017 | 606 | Driving | Rigid | 05/07/2020 | Aggregate | Aggregate | 921 | Clay | 2539 | 3.2 | -10 | 1064 | 3256379
606-D-2017 | 606 | Driving | Rigid | 05/07/2020 | Aggregate | Aggregate | 921 | Clay | 2537 | 4.1 | -3 | 1064 | 3256379
606-P-2017 | 606 | Passing | Rigid | 05/07/2020 | Aggregate | Aggregate | 921 | Clay | 2537 | 1.7 | 10 | 1064 | 814331
606-P-2017 | 606 | Passing | Rigid | 05/07/2020 | Aggregate | Aggregate | 918 | Clay | 2525 | 0.4 | 3 | 1064 | 814331
606-D-2017 | 606 | Driving | Rigid | 10/07/2020 | Aggregate | Aggregate | 915 | Clay | 2541 | 3.5 | -10 | 1217 | 3460063
606-D-2017 | 606 | Driving | Rigid | 10/07/2020 | Aggregate | Aggregate | 916 | Clay | 2545 | 1.2 | -3 | 1217 | 3460063
606-P-2017 | 606 | Passing | Rigid | 10/07/2020 | Aggregate | Aggregate | 913 | Clay | 2532 | -0.2 | 10 | 1217 | 907432
606-P-2017 | 606 | Passing | Rigid | 10/07/2020 | Aggregate | Aggregate | 916 | Clay | 2545 | 0 | 3 | 1217 | 907432
606-P-2017 | 606 | Passing | Rigid | 10/07/2020 | Aggregate | Aggregate | 912 | Clay | 2529 | 1.3 | 10 | 1217 | 907432
606-D-2017 | 606 | Driving | Rigid | 04/22/2021 | Aggregate | Aggregate | 1358 | Clay | 2527 | 2.7 | -10 | 1414 | 4104653
606-D-2017 | 606 | Driving | Rigid | 04/22/2021 | Aggregate | Aggregate | 1402 | Clay | 2532 | 2 | -10 | 1414 | 4104653
606-D-2017 | 606 | Driving | Rigid | 04/22/2021 | Aggregate | Aggregate | 1408 | Clay | 2541 | 2.3 | -3 | 1414 | 4104653
606-D-2017 | 606 | Driving | Rigid | 04/22/2021 | Aggregate | Aggregate | 1403 | Clay | 2535 | 2 | -3 | 1414 | 4104653
606-P-2017 | 606 | Passing | Rigid | 04/22/2021 | Aggregate | Aggregate | 1408 | Clay | 2541 | -0.6 | 3 | 1414 | 1112506
606-P-2017 | 606 | Passing | Rigid | 04/22/2021 | Aggregate | Aggregate | 1402 | Clay | 2532 | 0.2 | 10 | 1414 | 1112506
606-D-2017 | 606 | Driving | Rigid | 08/16/2021 | Aggregate | Aggregate | 1100 | Clay | 2532 | 4.9 | -3 | 1530 | 4343444
606-D-2017 | 606 | Driving | Rigid | 08/16/2021 | Aggregate | Aggregate | 1100 | Clay | 2547 | 0.5 | -10 | 1530 | 4343444
606-D-2017 | 606 | Driving | Rigid | 08/16/2021 | Aggregate | Aggregate | 1100 | Clay | 2526 | 4 | -10 | 1530 | 4343444
606-D-2017 | 606 | Driving | Rigid | 08/16/2021 | Aggregate | Aggregate | 1100 | Clay | 2536 | 5.1 | -3 | 1530 | 4343444
606-D-2017 | 606 | Driving | Rigid | 08/16/2021 | Aggregate | Aggregate | 1100 | Clay | 2537 | 5.1 | -10 | 1530 | 4343444
606-P-2017 | 606 | Passing | Rigid | 08/16/2021 | Aggregate | Aggregate | 1100 | Clay | 2541 | 4 | 10 | 1530 | 1195327
606-P-2017 | 606 | Passing | Rigid | 08/16/2021 | Aggregate | Aggregate | 1100 | Clay | 2537 | 1.9 | 3 | 1530 | 1195327
606-P-2017 | 606 | Passing | Rigid | 08/16/2021 | Aggregate | Aggregate | 1100 | Clay | 2547 | 4.1 | 3 | 1530 | 1195327
606-P-2017 | 606 | Passing | Rigid | 08/16/2021 | Aggregate | Aggregate | 1100 | Clay | 2539 | 2.5 | 3 | 1530 | 1195327
606-D-2017 | 606 | Driving | Rigid | 11/01/2021 | Aggregate | Aggregate | 1037 | Clay | 2525 | 1.8 | -10 | 1607 | 4571143
606-D-2017 | 606 | Driving | Rigid | 11/01/2021 | Aggregate | Aggregate | 1039 | Clay | 2529 | 3 | -10 | 1607 | 4571143
606-P-2017 | 606 | Passing | Rigid | 11/01/2021 | Aggregate | Aggregate | 1042 | Clay | 2541 | 0.5 | 10 | 1607 | 1276645
613-D-2013 | 613 | Driving | Rigid | 05/14/2014 | Aggregate | Aggregate | 1358 | Clay | 5217 | 0.5 | -10 | 339 | 903784
613-P-2013 | 613 | Passing | Rigid | 05/14/2014 | Aggregate | Aggregate | 1355 | Clay | 5208 | 0.1 | 3 | 339 | 246128
613-P-2013 | 613 | Passing | Rigid | 05/14/2014 | Aggregate | Aggregate | 1400 | Clay | 5218 | 0 | 3 | 339 | 246128
613-D-2013 | 613 | Driving | Rigid | 04/15/2015 | Aggregate | Aggregate | 1518 | Clay | 5206 | -0.7 | -3 | 675 | 2061113
613-D-2013 | 613 | Driving | Rigid | 04/15/2015 | Aggregate | Aggregate | 1519 | Clay | 5207 | -0.8 | -3 | 675 | 2061113
613-P-2013 | 613 | Passing | Rigid | 04/15/2015 | Aggregate | Aggregate | 1527 | Clay | 5227 | 0 | 10 | 675 | 380596
613-P-2013 | 613 | Passing | Rigid | 04/15/2015 | Aggregate | Aggregate | 1519 | Clay | 5206 | 0 | 10 | 675 | 380596
613-D-2013 | 613 | Driving | Rigid | 10/15/2015 | Aggregate | Aggregate | 1323 | Clay | 5217 | -0.4 | -3 | 858 | 2624834
613-P-2013 | 613 | Passing | Rigid | 10/15/2015 | Aggregate | Aggregate | 1327 | Clay | 5228 | -0.7 | 10 | 858 | 402053
613-P-2013 | 613 | Passing | Rigid | 10/15/2015 | Aggregate | Aggregate | 1327 | Clay | 5228 | 0.2 | 3 | 858 | 402053
613-P-2013 | 613 | Passing | Rigid | 10/15/2015 | Aggregate | Aggregate | 1321 | Clay | 5208 | -0.2 | 3 | 858 | 402053
613-P-2013 | 613 | Passing | Rigid | 10/15/2015 | Aggregate | Aggregate | 1326 | Clay | 5227 | -0.6 | 3 | 858 | 402053
613-D-2013 | 613 | Driving | Rigid | 10/07/2020 | Aggregate | Aggregate | 1018 | Clay | 5217 | -0.6 | -3 | 2677 | 7838587
613-D-2013 | 613 | Driving | Rigid | 10/07/2020 | Aggregate | Aggregate | 1017 | Clay | 5216 | -1 | -3 | 2677 | 7838587
613-P-2013 | 613 | Passing | Rigid | 10/07/2020 | Aggregate | Aggregate | 1016 | Clay | 5208 | -0.2 | 3 | 2677 | 1639846
613-P-2013 | 613 | Passing | Rigid | 10/07/2020 | Aggregate | Aggregate | 1018 | Clay | 5217 | -0.6 | 10 | 2677 | 1639846
613-D-2013 | 613 | Driving | Rigid | 08/16/2021 | Aggregate | Aggregate | 953 | Clay | 5218 | 0.7 | -10 | 2990 | 8721968
613-D-2013 | 613 | Driving | Rigid | 08/16/2021 | Aggregate | Aggregate | 951 | Clay | 5208 | 0.8 | -10 | 2990 | 8721968
613-P-2013 | 613 | Passing | Rigid | 08/16/2021 | Aggregate | Aggregate | 951 | Clay | 5208 | 0.6 | 10 | 2990 | 1927741
613-D-2013 | 613 | Driving | Rigid | 11/01/2021 | Aggregate | Aggregate | 1432 | Clay | 5207 | -0.2 | -3 | 3067 | 8949667
613-P-2013 | 613 | Passing | Rigid | 11/01/2021 | Aggregate | Aggregate | 1434 | Clay | 5217 | -0.5 | 10 | 3067 | 2009059
613-P-2013 | 613 | Passing | Rigid | 05/14/2014 | Aggregate | Aggregate | 1359 | Clay | 5217 | -0.1 | 10 | 339 | 246128
613-D-2013 | 613 | Driving | Rigid | 04/15/2015 | Aggregate | Aggregate | 1524 | Clay | 5218 | -0.1 | -3 | 675 | 2061113
613-P-2013 | 613 | Passing | Rigid | 04/15/2015 | Aggregate | Aggregate | 1528 | Clay | 5228 | 0 | 10 | 675 | 380596
613-P-2013 | 613 | Passing | Rigid | 04/15/2015 | Aggregate | Aggregate | 1520 | Clay | 5208 | 0.6 | 10 | 675 | 380596
613-P-2013 | 613 | Passing | Rigid | 04/15/2015 | Aggregate | Aggregate | 1521 | Clay | 5216 | 0.4 | 3 | 675 | 380596
613-P-2013 | 613 | Passing | Rigid | 04/15/2015 | Aggregate | Aggregate | 1527 | Clay | 5227 | 0.2 | 3 | 675 | 380596
613-D-2013 | 613 | Driving | Rigid | 10/15/2015 | Aggregate | Aggregate | 1326 | Clay | 5227 | 0.1 | -3 | 858 | 2624834
613-D-2013 | 613 | Driving | Rigid | 10/15/2015 | Aggregate | Aggregate | 1327 | Clay | 5228 | -0.4 | -3 | 858 | 2624834
613-D-2013 | 613 | Driving | Rigid | 10/15/2015 | Aggregate | Aggregate | 1327 | Clay | 5228 | -21.6 | -10 | 858 | 2624834
613-P-2013 | 613 | Passing | Rigid | 10/15/2015 | Aggregate | Aggregate | 1322 | Clay | 5216 | 0.2 | 3 | 858 | 402053
613-P-2013 | 613 | Passing | Rigid | 10/15/2015 | Aggregate | Aggregate | 1320 | Clay | 5207 | 0 | 10 | 858 | 402053
613-P-2013 | 613 | Passing | Rigid | 10/15/2015 | Aggregate | Aggregate | 1320 | Clay | 5206 | -0.2 | 10 | 858 | 402053
613-D-2013 | 613 | Driving | Rigid | 05/17/2016 | Aggregate | Aggregate | 1436 | Clay | 5216 | -0.3 | -10 | 1073 | 3473549
613-D-2013 | 613 | Driving | Rigid | 05/17/2016 | Aggregate | Aggregate | 1440 | Clay | 5227 | -0.7 | -3 | 1073 | 3473549
613-P-2013 | 613 | Passing | Rigid | 05/17/2016 | Aggregate | Aggregate | 1437 | Clay | 5216 | 0.3 | 10 | 1073 | 581795
613-P-2013 | 613 | Passing | Rigid | 05/17/2016 | Aggregate | Aggregate | 1434 | Clay | 5206 | -0.3 | 10 | 1073 | 581795
613-P-2013 | 613 | Passing | Rigid | 05/17/2016 | Aggregate | Aggregate | 1437 | Clay | 5216 | -0.1 | 3 | 1073 | 581795
613-P-2013 | 613 | Passing | Rigid | 05/17/2016 | Aggregate | Aggregate | 1439 | Clay | 5218 | -0.3 | 10 | 1073 | 581795
613-D-2013 | 613 | Driving | Rigid | 05/26/2017 | Aggregate | Aggregate | 1345 | Clay | 5207 | -0.5 | -3 | 1447 | 4361012
613-P-2013 | 613 | Passing | Rigid | 05/26/2017 | Aggregate | Aggregate | 1346 | Clay | 5208 | 0.3 | 3 | 1447 | 730327
613-D-2013 | 613 | Driving | Rigid | 05/17/2016 | Aggregate | Aggregate | 1438 | Clay | 5218 | -0.3 | -10 | 1073 | 3473549
613-D-2013 | 613 | Driving | Rigid | 05/17/2016 | Aggregate | Aggregate | 1434 | Clay | 5207 | -0.4 | -10 | 1073 | 3473549
613-P-2013 | 613 | Passing | Rigid | 05/17/2016 | Aggregate | Aggregate | 1434 | Clay | 5207 | -0.5 | 10 | 1073 | 581795
613-P-2013 | 613 | Passing | Rigid | 05/17/2016 | Aggregate | Aggregate | 1439 | Clay | 5218 | -0.3 | 3 | 1073 | 581795
613-P-2013 | 613 | Passing | Rigid | 05/17/2016 | Aggregate | Aggregate | 1441 | Clay | 5228 | -0.7 | 10 | 1073 | 581795
613-P-2013 | 613 | Passing | Rigid | 05/17/2016 | Aggregate | Aggregate | 1438 | Clay | 5217 | -0.7 | 10 | 1073 | 581795
613-P-2013 | 613 | Passing | Rigid | 05/17/2016 | Aggregate | Aggregate | 1435 | Clay | 5208 | -0.1 | 10 | 1073 | 581795
613-D-2013 | 613 | Driving | Rigid | 05/26/2017 | Aggregate | Aggregate | 1347 | Clay | 5216 | 0.6 | -10 | 1447 | 4361012
613-D-2013 | 613 | Driving | Rigid | 05/26/2017 | Aggregate | Aggregate | 1351 | Clay | 5226 | 0.1 | -3 | 1447 | 4361012
613-P-2013 | 613 | Passing | Rigid | 05/26/2017 | Aggregate | Aggregate | 1350 | Clay | 5218 | 0 | 10 | 1447 | 730327
613-P-2013 | 613 | Passing | Rigid | 05/26/2017 | Aggregate | Aggregate | 1350 | Clay | 5218 | 0.4 | 3 | 1447 | 730327
613-D-2013 | 613 | Driving | Rigid | 04/18/2019 | Aggregate | Aggregate | 945 | Clay | 5227 | -0.3 | -3 | 2139 | 6360776
613-D-2013 | 613 | Driving | Rigid | 04/18/2019 | Aggregate | Aggregate | 943 | Clay | 5218 | -0.3 | -10 | 2139 | 6360776
613-P-2013 | 613 | Passing | Rigid | 04/18/2019 | Aggregate | Aggregate | 944 | Clay | 5226 | -0.1 | 3 | 2139 | 1152459
613-P-2013 | 613 | Passing | Rigid | 04/18/2019 | Aggregate | Aggregate | 946 | Clay | 5228 | -0.2 | 3 | 2139 | 1152459
613-D-2013 | 613 | Driving | Rigid | 10/17/2019 | Aggregate | Aggregate | 928 | Clay | 5206 | -1.1 | -3 | 2321 | 6919060
613-D-2013 | 613 | Driving | Rigid | 10/17/2019 | Aggregate | Aggregate | 931 | Clay | 5217 | -0.3 | -3 | 2321 | 6919060
613-P-2013 | 613 | Passing | Rigid | 10/17/2019 | Aggregate | Aggregate | 935 | Clay | 5228 | -0.5 | 10 | 2321 | 1360875
613-P-2013 | 613 | Passing | Rigid | 10/17/2019 | Aggregate | Aggregate | 930 | Clay | 5208 | 0.2 | 10 | 2321 | 1360875
613-P-2013 | 613 | Passing | Rigid | 10/17/2019 | Aggregate | Aggregate | 934 | Clay | 5227 | 0 | 10 | 2321 | 1360875
613-D-2013 | 613 | Driving | Rigid | 05/07/2020 | Aggregate | Aggregate | 1416 | Clay | 5228 | 0.3 | -3 | 2524 | 7634903
613-P-2013 | 613 | Passing | Rigid | 05/07/2020 | Aggregate | Aggregate | 1416 | Clay | 5228 | 0 | 10 | 2524 | 1546745
613-P-2013 | 613 | Passing | Rigid | 10/07/2020 | Aggregate | Aggregate | 1015 | Clay | 5206 | -0.5 | 10 | 2677 | 1639846
613-D-2013 | 613 | Driving | Rigid | 08/16/2021 | Aggregate | Aggregate | 954 | Clay | 5226 | 0.3 | -3 | 2990 | 8721968
613-D-2013 | 613 | Driving | Rigid | 08/16/2021 | Aggregate | Aggregate | 952 | Clay | 5216 | 0 | -3 | 2990 | 8721968
613-D-2013 | 613 | Driving | Rigid | 08/16/2021 | Aggregate | Aggregate | 955 | Clay | 5228 | 0.4 | -10 | 2990 | 8721968
613-D-2013 | 613 | Driving | Rigid | 08/16/2021 | Aggregate | Aggregate | 952 | Clay | 5216 | 0.7 | -10 | 2990 | 8721968
613-P-2013 | 613 | Passing | Rigid | 08/16/2021 | Aggregate | Aggregate | 954 | Clay | 5226 | 0.6 | 3 | 2990 | 1927741
613-P-2013 | 613 | Passing | Rigid | 08/16/2021 | Aggregate | Aggregate | 950 | Clay | 5206 | 0.4 | 10 | 2990 | 1927741
613-P-2013 | 613 | Passing | Rigid | 08/16/2021 | Aggregate | Aggregate | 955 | Clay | 5227 | 0.5 | 10 | 2990 | 1927741
613-D-2013 | 613 | Driving | Rigid | 11/01/2021 | Aggregate | Aggregate | 1434 | Clay | 5217 | 0.5 | -10 | 3067 | 8949667
613-P-2013 | 613 | Passing | Rigid | 11/01/2021 | Aggregate | Aggregate | 1433 | Clay | 5216 | 0.2 | 3 | 3067 | 2009059
613-P-2013 | 613 | Passing | Rigid | 11/01/2021 | Aggregate | Aggregate | 1436 | Clay | 5226 | -0.1 | 3 | 3067 | 2009059
613-P-2013 | 613 | Passing | Rigid | 11/01/2021 | Aggregate | Aggregate | 1436 | Clay | 5227 | -0.2 | 10 | 3067 | 2009059
613-D-2013 | 613 | Driving | Rigid | 05/14/2014 | Aggregate | Aggregate | 1357 | Clay | 5216 | -0.4 | -10 | 339 | 903784
613-P-2013 | 613 | Passing | Rigid | 05/14/2014 | Aggregate | Aggregate | 1354 | Clay | 5207 | -0.1 | 10 | 339 | 246128
613-P-2013 | 613 | Passing | Rigid | 05/14/2014 | Aggregate | Aggregate | 1402 | Clay | 5226 | 0.1 | 10 | 339 | 246128
613-P-2013 | 613 | Passing | Rigid | 05/14/2014 | Aggregate | Aggregate | 1405 | Clay | 5228 | -0.5 | 10 | 339 | 246128
613-P-2013 | 613 | Passing | Rigid | 04/15/2015 | Aggregate | Aggregate | 1528 | Clay | 5228 | 0 | 3 | 675 | 380596
613-P-2013 | 613 | Passing | Rigid | 04/15/2015 | Aggregate | Aggregate | 1520 | Clay | 5208 | 0.2 | 3 | 675 | 380596
613-D-2013 | 613 | Driving | Rigid | 10/15/2015 | Aggregate | Aggregate | 1324 | Clay | 5218 | -0.5 | -3 | 858 | 2624834
613-D-2013 | 613 | Driving | Rigid | 10/15/2015 | Aggregate | Aggregate | 1325 | Clay | 5226 | 0.2 | -3 | 858 | 2624834
613-D-2013 | 613 | Driving | Rigid | 10/15/2015 | Aggregate | Aggregate | 1325 | Clay | 5226 | 0.3 | -10 | 858 | 2624834
613-P-2013 | 613 | Passing | Rigid | 10/15/2015 | Aggregate | Aggregate | 1321 | Clay | 5208 | 0 | 10 | 858 | 402053
613-P-2013 | 613 | Passing | Rigid | 05/17/2016 | Aggregate | Aggregate | 1440 | Clay | 5226 | -0.2 | 10 | 1073 | 581795
613-P-2013 | 613 | Passing | Rigid | 05/17/2016 | Aggregate | Aggregate | 1434 | Clay | 5207 | -0.2 | 3 | 1073 | 581795
613-P-2013 | 613 | Passing | Rigid | 05/17/2016 | Aggregate | Aggregate | 1440 | Clay | 5226 | -0.2 | 3 | 1073 | 581795
613-P-2013 | 613 | Passing | Rigid | 05/17/2016 | Aggregate | Aggregate | 1433 | Clay | 5206 | -0.6 | 3 | 1073 | 581795
613-P-2013 | 613 | Passing | Rigid | 05/17/2016 | Aggregate | Aggregate | 1441 | Clay | 5227 | -0.8 | 10 | 1073 | 581795
613-D-2013 | 613 | Driving | Rigid | 05/26/2017 | Aggregate | Aggregate | 1353 | Clay | 5228 | 0.4 | -3 | 1447 | 4361012
613-P-2013 | 613 | Passing | Rigid | 05/26/2017 | Aggregate | Aggregate | 1351 | Clay | 5226 | 0.3 | 3 | 1447 | 730327
613-P-2013 | 613 | Passing | Rigid | 05/26/2017 | Aggregate | Aggregate | 1349 | Clay | 5217 | 0.1 | 3 | 1447 | 730327
613-D-2013 | 613 | Driving | Rigid | 04/18/2019 | Aggregate | Aggregate | 935 | Clay | 5206 | -0.4 | -3 | 2139 | 6360776
613-P-2013 | 613 | Passing | Rigid | 04/18/2019 | Aggregate | Aggregate | 943 | Clay | 5218 | 0.3 | 3 | 2139 | 1152459
613-P-2013 | 613 | Passing | Rigid | 04/18/2019 | Aggregate | Aggregate | 938 | Clay | 5206 | -0.3 | 10 | 2139 | 1152459
613-P-2013 | 613 | Passing | Rigid | 04/18/2019 | Aggregate | Aggregate | 939 | Clay | 5207 | 0 | 10 | 2139 | 1152459
613-P-2013 | 613 | Passing | Rigid | 04/18/2019 | Aggregate | Aggregate | 941 | Clay | 5216 | 0 | 3 | 2139 | 1152459
613-D-2013 | 613 | Driving | Rigid | 10/17/2019 | Aggregate | Aggregate | 933 | Clay | 5226 | -0.2 | -3 | 2321 | 6919060
613-D-2013 | 613 | Driving | Rigid | 10/17/2019 | Aggregate | Aggregate | 929 | Clay | 5207 | 0 | -10 | 2321 | 6919060
613-D-2013 | 613 | Driving | Rigid | 10/17/2019 | Aggregate | Aggregate | 930 | Clay | 5208 | -0.6 | -3 | 2321 | 6919060
613-P-2013 | 613 | Passing | Rigid | 10/17/2019 | Aggregate | Aggregate | 932 | Clay | 5218 | 0.1 | 10 | 2321 | 1360875
613-P-2013 | 613 | Passing | Rigid | 10/17/2019 | Aggregate | Aggregate | 930 | Clay | 5208 | 0 | 3 | 2321 | 1360875
613-P-2013 | 613 | Passing | Rigid | 10/17/2019 | Aggregate | Aggregate | 933 | Clay | 5226 | 0.1 | 3 | 2321 | 1360875
613-D-2013 | 613 | Driving | Rigid | 05/07/2020 | Aggregate | Aggregate | 1411 | Clay | 5208 | -0.4 | -3 | 2524 | 7634903
613-D-2013 | 613 | Driving | Rigid | 05/07/2020 | Aggregate | Aggregate | 1414 | Clay | 5226 | 0.3 | -10 | 2524 | 7634903
613-P-2013 | 613 | Passing | Rigid | 05/07/2020 | Aggregate | Aggregate | 1415 | Clay | 5227 | 0.1 | 10 | 2524 | 1546745
613-D-2013 | 613 | Driving | Rigid | 10/07/2020 | Aggregate | Aggregate | 1016 | Clay | 5207 | -0.4 | -3 | 2677 | 7838587
613-P-2013 | 613 | Passing | Rigid | 10/07/2020 | Aggregate | Aggregate | 1021 | Clay | 5228 | -0.3 | 3 | 2677 | 1639846
613-P-2013 | 613 | Passing | Rigid | 10/07/2020 | Aggregate | Aggregate | 1017 | Clay | 5216 | 0.1 | 3 | 2677 | 1639846
613-P-2013 | 613 | Passing | Rigid | 10/07/2020 | Aggregate | Aggregate | 1017 | Clay | 5216 | -0.5 | 10 | 2677 | 1639846
613-P-2013 | 613 | Passing | Rigid | 10/07/2020 | Aggregate | Aggregate | 1016 | Clay | 5207 | -0.3 | 10 | 2677 | 1639846
613-D-2013 | 613 | Driving | Rigid | 08/16/2021 | Aggregate | Aggregate | 955 | Clay | 5227 | 0.2 | -3 | 2990 | 8721968
613-D-2013 | 613 | Driving | Rigid | 08/16/2021 | Aggregate | Aggregate | 950 | Clay | 5206 | -0.1 | -3 | 2990 | 8721968
613-P-2013 | 613 | Passing | Rigid | 08/16/2021 | Aggregate | Aggregate | 953 | Clay | 5218 | 0.6 | 3 | 2990 | 1927741
613-P-2013 | 613 | Passing | Rigid | 08/16/2021 | Aggregate | Aggregate | 951 | Clay | 5208 | 0.9 | 3 | 2990 | 1927741
613-D-2013 | 613 | Driving | Rigid | 11/01/2021 | Aggregate | Aggregate | 1435 | Clay | 5226 | 0.8 | -10 | 3067 | 8949667
613-P-2013 | 613 | Passing | Rigid | 11/01/2021 | Aggregate | Aggregate | 1434 | Clay | 5217 | 0.1 | 3 | 3067 | 2009059
613-P-2013 | 613 | Passing | Rigid | 05/26/2017 | Aggregate | Aggregate | 1346 | Clay | 5207 | 0.2 | 10 | 1447 | 730327
613-D-2013 | 613 | Driving | Rigid | 04/18/2019 | Aggregate | Aggregate | 940 | Clay | 5208 | -0.4 | -10 | 2139 | 6360776
613-D-2013 | 613 | Driving | Rigid | 04/18/2019 | Aggregate | Aggregate | 939 | Clay | 5207 | -0.2 | -10 | 2139 | 6360776
613-D-2013 | 613 | Driving | Rigid | 04/18/2019 | Aggregate | Aggregate | 946 | Clay | 5228 | 0.1 | -3 | 2139 | 6360776
613-P-2013 | 613 | Passing | Rigid | 04/18/2019 | Aggregate | Aggregate | 943 | Clay | 5218 | -0.2 | 10 | 2139 | 1152459
613-P-2013 | 613 | Passing | Rigid | 04/18/2019 | Aggregate | Aggregate | 945 | Clay | 5227 | -0.1 | 3 | 2139 | 1152459
613-P-2013 | 613 | Passing | Rigid | 04/18/2019 | Aggregate | Aggregate | 938 | Clay | 5206 | 0.4 | 3 | 2139 | 1152459
613-P-2013 | 613 | Passing | Rigid | 04/18/2019 | Aggregate | Aggregate | 942 | Clay | 5216 | 0.3 | 10 | 2139 | 1152459
613-D-2013 | 613 | Driving | Rigid | 10/17/2019 | Aggregate | Aggregate | 934 | Clay | 5228 | 0 | -10 | 2321 | 6919060
613-D-2013 | 613 | Driving | Rigid | 10/17/2019 | Aggregate | Aggregate | 929 | Clay | 5207 | -0.8 | -3 | 2321 | 6919060
613-D-2013 | 613 | Driving | Rigid | 10/17/2019 | Aggregate | Aggregate | 929 | Clay | 5208 | -0.2 | -10 | 2321 | 6919060
613-D-2013 | 613 | Driving | Rigid | 05/07/2020 | Aggregate | Aggregate | 1410 | Clay | 5207 | -0.2 | -10 | 2524 | 7634903
613-D-2013 | 613 | Driving | Rigid | 05/07/2020 | Aggregate | Aggregate | 1412 | Clay | 5216 | -0.7 | -3 | 2524 | 7634903
613-D-2013 | 613 | Driving | Rigid | 05/07/2020 | Aggregate | Aggregate | 1411 | Clay | 5208 | -0.1 | -10 | 2524 | 7634903
613-P-2013 | 613 | Passing | Rigid | 05/07/2020 | Aggregate | Aggregate | 1414 | Clay | 5218 | 0 | 10 | 2524 | 1546745
613-P-2013 | 613 | Passing | Rigid | 05/07/2020 | Aggregate | Aggregate | 1413 | Clay | 5217 | 0 | 3 | 2524 | 1546745
613-P-2013 | 613 | Passing | Rigid | 05/07/2020 | Aggregate | Aggregate | 1410 | Clay | 5206 | -0.2 | 10 | 2524 | 1546745
613-D-2013 | 613 | Driving | Rigid | 10/07/2020 | Aggregate | Aggregate | 1020 | Clay | 5227 | -0.5 | -3 | 2677 | 7838587
613-D-2013 | 613 | Driving | Rigid | 10/07/2020 | Aggregate | Aggregate | 1020 | Clay | 5228 | -0.1 | -10 | 2677 | 7838587
613-D-2013 | 613 | Driving | Rigid | 10/07/2020 | Aggregate | Aggregate | 1015 | Clay | 5206 | -1.2 | -3 | 2677 | 7838587
613-D-2013 | 613 | Driving | Rigid | 10/07/2020 | Aggregate | Aggregate | 1015 | Clay | 5207 | -0.5 | -10 | 2677 | 7838587
613-D-2013 | 613 | Driving | Rigid | 10/07/2020 | Aggregate | Aggregate | 1016 | Clay | 5208 | -0.5 | -10 | 2677 | 7838587
613-P-2013 | 613 | Passing | Rigid | 05/07/2020 | Aggregate | Aggregate | 1411 | Clay | 5207 | 0 | 10 | 2524 | 1546745
613-P-2013 | 613 | Passing | Rigid | 05/07/2020 | Aggregate | Aggregate | 1410 | Clay | 5206 | 0.1 | 3 | 2524 | 1546745
613-P-2013 | 613 | Passing | Rigid | 05/07/2020 | Aggregate | Aggregate | 1413 | Clay | 5217 | -0.2 | 10 | 2524 | 1546745
613-D-2013 | 613 | Driving | Rigid | 10/07/2020 | Aggregate | Aggregate | 1020 | Clay | 5227 | -0.4 | -10 | 2677 | 7838587
613-D-2013 | 613 | Driving | Rigid | 10/07/2020 | Aggregate | Aggregate | 1021 | Clay | 5228 | -0.3 | -3 | 2677 | 7838587
613-D-2013 | 613 | Driving | Rigid | 10/07/2020 | Aggregate | Aggregate | 1017 | Clay | 5216 | -0.3 | -10 | 2677 | 7838587
613-P-2013 | 613 | Passing | Rigid | 10/07/2020 | Aggregate | Aggregate | 1016 | Clay | 5208 | 0.1 | 10 | 2677 | 1639846
613-D-2013 | 613 | Driving | Rigid | 11/01/2021 | Aggregate | Aggregate | 1435 | Clay | 5218 | 0.1 | -3 | 3067 | 8949667
613-D-2013 | 613 | Driving | Rigid | 11/01/2021 | Aggregate | Aggregate | 1433 | Clay | 5216 | -0.1 | -10 | 3067 | 8949667
613-D-2013 | 613 | Driving | Rigid | 11/01/2021 | Aggregate | Aggregate | 1436 | Clay | 5227 | -0.2 | -3 | 3067 | 8949667
613-D-2013 | 613 | Driving | Rigid | 11/01/2021 | Aggregate | Aggregate | 1437 | Clay | 5228 | 0.2 | -10 | 3067 | 8949667
613-D-2013 | 613 | Driving | Rigid | 11/01/2021 | Aggregate | Aggregate | 1437 | Clay | 5228 | 0.1 | -3 | 3067 | 8949667
613-P-2013 | 613 | Passing | Rigid | 11/01/2021 | Aggregate | Aggregate | 1434 | Clay | 5216 | 0.1 | 10 | 3067 | 2009059
613-P-2013 | 613 | Passing | Rigid | 11/01/2021 | Aggregate | Aggregate | 1436 | Clay | 5226 | 0.3 | 10 | 3067 | 2009059
613-P-2013 | 613 | Passing | Rigid | 10/07/2020 | Aggregate | Aggregate | 1018 | Clay | 5218 | 0 | 3 | 2677 | 1639846
613-D-2013 | 613 | Driving | Rigid | 08/16/2021 | Aggregate | Aggregate | 953 | Clay | 5218 | 0.5 | -3 | 2990 | 8721968
613-P-2013 | 613 | Passing | Rigid | 08/16/2021 | Aggregate | Aggregate | 953 | Clay | 5218 | 0.3 | 10 | 2990 | 1927741
613-P-2013 | 613 | Passing | Rigid | 08/16/2021 | Aggregate | Aggregate | 955 | Clay | 5228 | 0.6 | 3 | 2990 | 1927741
613-P-2013 | 613 | Passing | Rigid | 08/16/2021 | Aggregate | Aggregate | 952 | Clay | 5216 | 0.3 | 10 | 2990 | 1927741
613-P-2013 | 613 | Passing | Rigid | 08/16/2021 | Aggregate | Aggregate | 951 | Clay | 5207 | 0.6 | 10 | 2990 | 1927741
613-P-2013 | 613 | Passing | Rigid | 08/16/2021 | Aggregate | Aggregate | 951 | Clay | 5207 | 0.6 | 3 | 2990 | 1927741
613-D-2013 | 613 | Driving | Rigid | 11/01/2021 | Aggregate | Aggregate | 1432 | Clay | 5207 | -0.2 | -10 | 3067 | 8949667
613-D-2013 | 613 | Driving | Rigid | 05/14/2014 | Aggregate | Aggregate | 1405 | Clay | 5228 | 0.2 | -3 | 339 | 903784
613-D-2013 | 613 | Driving | Rigid | 05/14/2014 | Aggregate | Aggregate | 1403 | Clay | 5227 | -0.1 | -10 | 339 | 903784
613-D-2013 | 613 | Driving | Rigid | 05/14/2014 | Aggregate | Aggregate | 1400 | Clay | 5218 | -0.4 | -3 | 339 | 903784
613-P-2013 | 613 | Passing | Rigid | 05/14/2014 | Aggregate | Aggregate | 1403 | Clay | 5227 | 0.1 | 10 | 339 | 246128
613-D-2013 | 613 | Driving | Rigid | 04/15/2015 | Aggregate | Aggregate | 1523 | Clay | 5217 | 0.6 | -10 | 675 | 2061113
613-D-2013 | 613 | Driving | Rigid | 04/15/2015 | Aggregate | Aggregate | 1528 | Clay | 5228 | 0.3 | -3 | 675 | 2061113
613-P-2013 | 613 | Passing | Rigid | 04/15/2015 | Aggregate | Aggregate | 1524 | Clay | 5217 | 0.3 | 3 | 675 | 380596
613-D-2013 | 613 | Driving | Rigid | 10/15/2015 | Aggregate | Aggregate | 1322 | Clay | 5216 | -0.5 | -10 | 858 | 2624834
613-P-2013 | 613 | Passing | Rigid | 10/15/2015 | Aggregate | Aggregate | 1325 | Clay | 5226 | 0 | 10 | 858 | 402053
613-P-2013 | 613 | Passing | Rigid | 10/15/2015 | Aggregate | Aggregate | 1324 | Clay | 5218 | -0.3 | 10 | 858 | 402053
613-P-2013 | 613 | Passing | Rigid | 10/15/2015 | Aggregate | Aggregate | 1324 | Clay | 5218 | -0.1 | 3 | 858 | 402053
613-D-2013 | 613 | Driving | Rigid | 05/17/2016 | Aggregate | Aggregate | 1437 | Clay | 5216 | -1.2 | -3 | 1073 | 3473549
613-D-2013 | 613 | Driving | Rigid | 05/17/2016 | Aggregate | Aggregate | 1435 | Clay | 5208 | -0.4 | -10 | 1073 | 3473549
613-D-2013 | 613 | Driving | Rigid | 04/18/2019 | Aggregate | Aggregate | 941 | Clay | 5216 | -0.9 | -3 | 2139 | 6360776
613-P-2013 | 613 | Passing | Rigid | 04/18/2019 | Aggregate | Aggregate | 946 | Clay | 5228 | 0 | 10 | 2139 | 1152459
613-D-2013 | 613 | Driving | Rigid | 10/17/2019 | Aggregate | Aggregate | 928 | Clay | 5206 | 0.4 | -10 | 2321 | 6919060
613-D-2013 | 613 | Driving | Rigid | 10/17/2019 | Aggregate | Aggregate | 932 | Clay | 5218 | -0.2 | -3 | 2321 | 6919060
613-P-2013 | 613 | Passing | Rigid | 10/17/2019 | Aggregate | Aggregate | 932 | Clay | 5217 | 0 | 3 | 2321 | 1360875
613-D-2013 | 613 | Driving | Rigid | 05/07/2020 | Aggregate | Aggregate | 1411 | Clay | 5207 | -0.4 | -3 | 2524 | 7634903
613-D-2013 | 613 | Driving | Rigid | 05/07/2020 | Aggregate | Aggregate | 1415 | Clay | 5227 | -0.1 | -3 | 2524 | 7634903
613-D-2013 | 613 | Driving | Rigid | 05/07/2020 | Aggregate | Aggregate | 1415 | Clay | 5227 | -0.1 | -10 | 2524 | 7634903
613-P-2013 | 613 | Passing | Rigid | 05/07/2020 | Aggregate | Aggregate | 1415 | Clay | 5226 | 0 | 10 | 2524 | 1546745
613-P-2013 | 613 | Passing | Rigid | 05/07/2020 | Aggregate | Aggregate | 1414 | Clay | 5226 | 0.3 | 3 | 2524 | 1546745
613-P-2013 | 613 | Passing | Rigid | 05/07/2020 | Aggregate | Aggregate | 1411 | Clay | 5208 | 0.4 | 3 | 2524 | 1546745
613-D-2013 | 613 | Driving | Rigid | 10/07/2020 | Aggregate | Aggregate | 1018 | Clay | 5218 | -0.2 | -10 | 2677 | 7838587
613-D-2013 | 613 | Driving | Rigid | 10/07/2020 | Aggregate | Aggregate | 1016 | Clay | 5208 | -0.6 | -3 | 2677 | 7838587
613-D-2013 | 613 | Driving | Rigid | 10/07/2020 | Aggregate | Aggregate | 1015 | Clay | 5206 | -0.1 | -10 | 2677 | 7838587
613-P-2013 | 613 | Passing | Rigid | 10/07/2020 | Aggregate | Aggregate | 1020 | Clay | 5227 | -0.4 | 10 | 2677 | 1639846
613-P-2013 | 613 | Passing | Rigid | 10/07/2020 | Aggregate | Aggregate | 1020 | Clay | 5226 | -0.1 | 10 | 2677 | 1639846
613-D-2013 | 613 | Driving | Rigid | 08/16/2021 | Aggregate | Aggregate | 955 | Clay | 5227 | -0.1 | -10 | 2990 | 8721968
613-D-2013 | 613 | Driving | Rigid | 08/16/2021 | Aggregate | Aggregate | 955 | Clay | 5228 | 0.4 | -3 | 2990 | 8721968
613-D-2013 | 613 | Driving | Rigid | 08/16/2021 | Aggregate | Aggregate | 950 | Clay | 5207 | 0.9 | -10 | 2990 | 8721968
613-D-2013 | 613 | Driving | Rigid | 08/16/2021 | Aggregate | Aggregate | 950 | Clay | 5207 | -0.2 | -3 | 2990 | 8721968
613-P-2013 | 613 | Passing | Rigid | 08/16/2021 | Aggregate | Aggregate | 954 | Clay | 5226 | 0.8 | 10 | 2990 | 1927741
613-D-2013 | 613 | Driving | Rigid | 11/01/2021 | Aggregate | Aggregate | 1434 | Clay | 5217 | 0 | -3 | 3067 | 8949667
613-D-2013 | 613 | Driving | Rigid | 11/01/2021 | Aggregate | Aggregate | 1433 | Clay | 5216 | -0.4 | -3 | 3067 | 8949667
613-D-2013 | 613 | Driving | Rigid | 11/01/2021 | Aggregate | Aggregate | 1432 | Clay | 5208 | 0 | -10 | 3067 | 8949667
613-P-2013 | 613 | Passing | Rigid | 11/01/2021 | Aggregate | Aggregate | 1432 | Clay | 5207 | 0 | 10 | 3067 | 2009059
613-D-2013 | 613 | Driving | Rigid | 05/14/2014 | Aggregate | Aggregate | 1354 | Clay | 5207 | 0.2 | -10 | 339 | 903784
613-D-2013 | 613 | Driving | Rigid | 05/14/2014 | Aggregate | Aggregate | 1352 | Clay | 5206 | -1.1 | -3 | 339 | 903784
613-P-2013 | 613 | Passing | Rigid | 05/14/2014 | Aggregate | Aggregate | 1405 | Clay | 5228 | 0.1 | 3 | 339 | 246128
613-P-2013 | 613 | Passing | Rigid | 05/14/2014 | Aggregate | Aggregate | 1356 | Clay | 5208 | 0.3 | 10 | 339 | 246128
613-D-2013 | 613 | Driving | Rigid | 05/26/2017 | Aggregate | Aggregate | 1344 | Clay | 5206 | -0.8 | -3 | 1447 | 4361012
613-D-2013 | 613 | Driving | Rigid | 05/26/2017 | Aggregate | Aggregate | 1351 | Clay | 5226 | 0.8 | -10 | 1447 | 4361012
613-P-2013 | 613 | Passing | Rigid | 05/26/2017 | Aggregate | Aggregate | 1347 | Clay | 5208 | 0.3 | 10 | 1447 | 730327
613-P-2013 | 613 | Passing | Rigid | 05/26/2017 | Aggregate | Aggregate | 1345 | Clay | 5206 | 0.1 | 3 | 1447 | 730327
613-P-2013 | 613 | Passing | Rigid | 04/18/2019 | Aggregate | Aggregate | 946 | Clay | 5227 | 0.1 | 10 | 2139 | 1152459
613-D-2013 | 613 | Driving | Rigid | 10/17/2019 | Aggregate | Aggregate | 934 | Clay | 5227 | -0.2 | -3 | 2321 | 6919060
613-D-2013 | 613 | Driving | Rigid | 10/17/2019 | Aggregate | Aggregate | 931 | Clay | 5216 | 0 | -10 | 2321 | 6919060
613-P-2013 | 613 | Passing | Rigid | 10/17/2019 | Aggregate | Aggregate | 933 | Clay | 5226 | -0.1 | 10 | 2321 | 1360875
613-D-2013 | 613 | Driving | Rigid | 05/07/2020 | Aggregate | Aggregate | 1410 | Clay | 5206 | -0.9 | -3 | 2524 | 7634903
613-D-2013 | 613 | Driving | Rigid | 05/07/2020 | Aggregate | Aggregate | 1410 | Clay | 5206 | 0.4 | -10 | 2524 | 7634903
613-D-2013 | 613 | Driving | Rigid | 05/07/2020 | Aggregate | Aggregate | 1415 | Clay | 5228 | 0.2 | -10 | 2524 | 7634903
613-D-2013 | 613 | Driving | Rigid | 05/07/2020 | Aggregate | Aggregate | 1414 | Clay | 5226 | -0.3 | -3 | 2524 | 7634903
613-D-2013 | 613 | Driving | Rigid | 05/07/2020 | Aggregate | Aggregate | 1413 | Clay | 5218 | -0.3 | -3 | 2524 | 7634903
613-P-2013 | 613 | Passing | Rigid | 05/07/2020 | Aggregate | Aggregate | 1413 | Clay | 5218 | 0.1 | 3 | 2524 | 1546745
613-D-2013 | 613 | Driving | Rigid | 10/07/2020 | Aggregate | Aggregate | 1019 | Clay | 5226 | 0.1 | -3 | 2677 | 7838587
613-P-2013 | 613 | Passing | Rigid | 10/07/2020 | Aggregate | Aggregate | 1021 | Clay | 5228 | 0 | 10 | 2677 | 1639846
613-P-2013 | 613 | Passing | Rigid | 10/07/2020 | Aggregate | Aggregate | 1015 | Clay | 5206 | -0.1 | 3 | 2677 | 1639846
613-P-2013 | 613 | Passing | Rigid | 10/07/2020 | Aggregate | Aggregate | 1018 | Clay | 5217 | -0.3 | 3 | 2677 | 1639846
613-D-2013 | 613 | Driving | Rigid | 08/16/2021 | Aggregate | Aggregate | 954 | Clay | 5226 | 1.6 | -10 | 2990 | 8721968
613-D-2013 | 613 | Driving | Rigid | 08/16/2021 | Aggregate | Aggregate | 953 | Clay | 5217 | 0.5 | -3 | 2990 | 8721968
613-P-2013 | 613 | Passing | Rigid | 08/16/2021 | Aggregate | Aggregate | 950 | Clay | 5206 | 0.7 | 3 | 2990 | 1927741
613-P-2013 | 613 | Passing | Rigid | 08/16/2021 | Aggregate | Aggregate | 955 | Clay | 5227 | -0.3 | 3 | 2990 | 1927741
613-D-2013 | 613 | Driving | Rigid | 11/01/2021 | Aggregate | Aggregate | 1432 | Clay | 5208 | -0.3 | -3 | 3067 | 8949667
613-D-2013 | 613 | Driving | Rigid | 11/01/2021 | Aggregate | Aggregate | 1435 | Clay | 5226 | 0 | -3 | 3067 | 8949667
613-P-2013 | 613 | Passing | Rigid | 11/01/2021 | Aggregate | Aggregate | 1436 | Clay | 5227 | 0.1 | 3 | 3067 | 2009059
613-P-2013 | 613 | Passing | Rigid | 11/01/2021 | Aggregate | Aggregate | 1437 | Clay | 5228 | -0.1 | 3 | 3067 | 2009059
613-P-2013 | 613 | Passing | Rigid | 11/01/2021 | Aggregate | Aggregate | 1432 | Clay | 5208 | 0.4 | 3 | 3067 | 2009059
613-P-2013 | 613 | Passing | Rigid | 11/01/2021 | Aggregate | Aggregate | 1433 | Clay | 5208 | 0.2 | 10 | 3067 | 2009059
613-P-2013 | 613 | Passing | Rigid | 05/26/2017 | Aggregate | Aggregate | 1353 | Clay | 5228 | -0.5 | 10 | 1447 | 730327
613-P-2013 | 613 | Passing | Rigid | 05/26/2017 | Aggregate | Aggregate | 1353 | Clay | 5228 | 0.3 | 3 | 1447 | 730327
613-P-2013 | 613 | Passing | Rigid | 05/26/2017 | Aggregate | Aggregate | 1349 | Clay | 5217 | -0.3 | 10 | 1447 | 730327
613-P-2013 | 613 | Passing | Rigid | 05/26/2017 | Aggregate | Aggregate | 1345 | Clay | 5207 | 0.3 | 3 | 1447 | 730327
613-D-2013 | 613 | Driving | Rigid | 04/18/2019 | Aggregate | Aggregate | 941 | Clay | 5216 | -0.5 | -10 | 2139 | 6360776
613-D-2013 | 613 | Driving | Rigid | 04/18/2019 | Aggregate | Aggregate | 940 | Clay | 5208 | -0.4 | -3 | 2139 | 6360776
613-D-2013 | 613 | Driving | Rigid | 04/18/2019 | Aggregate | Aggregate | 939 | Clay | 5207 | -0.6 | -3 | 2139 | 6360776
613-D-2013 | 613 | Driving | Rigid | 04/18/2019 | Aggregate | Aggregate | 943 | Clay | 5218 | -0.3 | -3 | 2139 | 6360776
613-D-2013 | 613 | Driving | Rigid | 05/14/2014 | Aggregate | Aggregate | 1355 | Clay | 5208 | -0.3 | -10 | 339 | 903784
613-D-2013 | 613 | Driving | Rigid | 05/14/2014 | Aggregate | Aggregate | 1401 | Clay | 5226 | 0.6 | -10 | 339 | 903784
613-D-2013 | 613 | Driving | Rigid | 05/14/2014 | Aggregate | Aggregate | 1357 | Clay | 5216 | -1 | -3 | 339 | 903784
613-P-2013 | 613 | Passing | Rigid | 05/14/2014 | Aggregate | Aggregate | 1359 | Clay | 5217 | 0.2 | 3 | 339 | 246128
613-D-2013 | 613 | Driving | Rigid | 04/15/2015 | Aggregate | Aggregate | 1524 | Clay | 5217 | -0.1 | -3 | 675 | 2061113
613-D-2013 | 613 | Driving | Rigid | 04/15/2015 | Aggregate | Aggregate | 1527 | Clay | 5228 | -22.5 | -10 | 675 | 2061113
613-D-2013 | 613 | Driving | Rigid | 04/15/2015 | Aggregate | Aggregate | 1521 | Clay | 5216 | -0.9 | -3 | 675 | 2061113
613-P-2013 | 613 | Passing | Rigid | 04/15/2015 | Aggregate | Aggregate | 1520 | Clay | 5207 | -0.1 | 10 | 675 | 380596
613-D-2013 | 613 | Driving | Rigid | 10/15/2015 | Aggregate | Aggregate | 1323 | Clay | 5217 | 0 | -10 | 858 | 2624834
613-D-2013 | 613 | Driving | Rigid | 10/15/2015 | Aggregate | Aggregate | 1322 | Clay | 5216 | -0.8 | -3 | 858 | 2624834
613-D-2013 | 613 | Driving | Rigid | 05/17/2016 | Aggregate | Aggregate | 1438 | Clay | 5217 | 0.1 | -10 | 1073 | 3473549
613-P-2013 | 613 | Passing | Rigid | 05/17/2016 | Aggregate | Aggregate | 1440 | Clay | 5227 | -0.9 | 3 | 1073 | 581795
613-P-2013 | 613 | Passing | Rigid | 05/17/2016 | Aggregate | Aggregate | 1441 | Clay | 5228 | -0.3 | 3 | 1073 | 581795
613-P-2013 | 613 | Passing | Rigid | 05/17/2016 | Aggregate | Aggregate | 1435 | Clay | 5208 | -0.2 | 3 | 1073 | 581795
613-D-2013 | 613 | Driving | Rigid | 05/26/2017 | Aggregate | Aggregate | 1345 | Clay | 5207 | 0 | -10 | 1447 | 4361012
613-P-2013 | 613 | Passing | Rigid | 05/26/2017 | Aggregate | Aggregate | 1352 | Clay | 5227 | 0.2 | 3 | 1447 | 730327
613-D-2013 | 613 | Driving | Rigid | 04/18/2019 | Aggregate | Aggregate | 946 | Clay | 5228 | -0.2 | -10 | 2139 | 6360776
613-D-2013 | 613 | Driving | Rigid | 04/18/2019 | Aggregate | Aggregate | 945 | Clay | 5227 | 0.1 | -10 | 2139 | 6360776
613-D-2013 | 613 | Driving | Rigid | 04/18/2019 | Aggregate | Aggregate | 944 | Clay | 5226 | 0.4 | -3 | 2139 | 6360776
613-P-2013 | 613 | Passing | Rigid | 04/18/2019 | Aggregate | Aggregate | 945 | Clay | 5226 | 0 | 10 | 2139 | 1152459
613-P-2013 | 613 | Passing | Rigid | 04/18/2019 | Aggregate | Aggregate | 942 | Clay | 5217 | 0 | 10 | 2139 | 1152459
613-P-2013 | 613 | Passing | Rigid | 10/17/2019 | Aggregate | Aggregate | 934 | Clay | 5228 | -0.4 | 3 | 2321 | 1360875
613-P-2013 | 613 | Passing | Rigid | 10/17/2019 | Aggregate | Aggregate | 932 | Clay | 5218 | 0.1 | 3 | 2321 | 1360875
613-P-2013 | 613 | Passing | Rigid | 10/17/2019 | Aggregate | Aggregate | 929 | Clay | 5206 | -0.4 | 10 | 2321 | 1360875
613-P-2013 | 613 | Passing | Rigid | 10/17/2019 | Aggregate | Aggregate | 928 | Clay | 5206 | -0.2 | 3 | 2321 | 1360875
613-D-2013 | 613 | Driving | Rigid | 05/07/2020 | Aggregate | Aggregate | 1412 | Clay | 5216 | -0.2 | -10 | 2524 | 7634903
613-D-2013 | 613 | Driving | Rigid | 05/07/2020 | Aggregate | Aggregate | 1413 | Clay | 5218 | 0.2 | -10 | 2524 | 7634903
613-D-2013 | 613 | Driving | Rigid | 05/07/2020 | Aggregate | Aggregate | 1413 | Clay | 5217 | 0.4 | -10 | 2524 | 7634903
613-P-2013 | 613 | Passing | Rigid | 04/15/2015 | Aggregate | Aggregate | 1524 | Clay | 5217 | 0.1 | 10 | 675 | 380596
613-P-2013 | 613 | Passing | Rigid | 04/15/2015 | Aggregate | Aggregate | 1525 | Clay | 5218 | 0.3 | 10 | 675 | 380596
613-D-2013 | 613 | Driving | Rigid | 10/15/2015 | Aggregate | Aggregate | 1326 | Clay | 5227 | 0 | -10 | 858 | 2624834
613-D-2013 | 613 | Driving | Rigid | 10/15/2015 | Aggregate | Aggregate | 1320 | Clay | 5207 | -0.4 | -10 | 858 | 2624834
613-P-2013 | 613 | Passing | Rigid | 10/15/2015 | Aggregate | Aggregate | 1323 | Clay | 5216 | -0.6 | 10 | 858 | 402053
613-P-2013 | 613 | Passing | Rigid | 10/15/2015 | Aggregate | Aggregate | 1319 | Clay | 5206 | -0.2 | 3 | 858 | 402053
613-D-2013 | 613 | Driving | Rigid | 05/17/2016 | Aggregate | Aggregate | 1440 | Clay | 5226 | -0.7 | -3 | 1073 | 3473549
613-D-2013 | 613 | Driving | Rigid | 05/17/2016 | Aggregate | Aggregate | 1439 | Clay | 5226 | 0.3 | -10 | 1073 | 3473549
613-D-2013 | 613 | Driving | Rigid | 05/17/2016 | Aggregate | Aggregate | 1441 | Clay | 5228 | -0.7 | -10 | 1073 | 3473549
613-D-2013 | 613 | Driving | Rigid | 05/26/2017 | Aggregate | Aggregate | 1344 | Clay | 5206 | 0.2 | -10 | 1447 | 4361012
613-D-2013 | 613 | Driving | Rigid | 05/26/2017 | Aggregate | Aggregate | 1353 | Clay | 5228 | 0.2 | -10 | 1447 | 4361012
613-D-2013 | 613 | Driving | Rigid | 05/26/2017 | Aggregate | Aggregate | 1352 | Clay | 5227 | -0.1 | -10 | 1447 | 4361012
613-D-2013 | 613 | Driving | Rigid | 05/26/2017 | Aggregate | Aggregate | 1349 | Clay | 5217 | -0.1 | -3 | 1447 | 4361012
613-P-2013 | 613 | Passing | Rigid | 05/26/2017 | Aggregate | Aggregate | 1345 | Clay | 5206 | 0 | 10 | 1447 | 730327
613-P-2013 | 613 | Passing | Rigid | 05/26/2017 | Aggregate | Aggregate | 1348 | Clay | 5216 | 0.4 | 3 | 1447 | 730327
613-P-2013 | 613 | Passing | Rigid | 04/18/2019 | Aggregate | Aggregate | 942 | Clay | 5217 | 0 | 3 | 2139 | 1152459
613-P-2013 | 613 | Passing | Rigid | 04/18/2019 | Aggregate | Aggregate | 940 | Clay | 5208 | 0.1 | 10 | 2139 | 1152459
613-P-2013 | 613 | Passing | Rigid | 04/18/2019 | Aggregate | Aggregate | 940 | Clay | 5208 | 0.5 | 3 | 2139 | 1152459
613-D-2013 | 613 | Driving | Rigid | 10/17/2019 | Aggregate | Aggregate | 933 | Clay | 5227 | 0 | -10 | 2321 | 6919060
613-D-2013 | 613 | Driving | Rigid | 10/17/2019 | Aggregate | Aggregate | 931 | Clay | 5216 | -0.8 | -3 | 2321 | 6919060
613-D-2013 | 613 | Driving | Rigid | 10/17/2019 | Aggregate | Aggregate | 931 | Clay | 5217 | 0.5 | -10 | 2321 | 6919060
613-P-2013 | 613 | Passing | Rigid | 10/17/2019 | Aggregate | Aggregate | 934 | Clay | 5227 | -0.4 | 3 | 2321 | 1360875
613-P-2013 | 613 | Passing | Rigid | 10/17/2019 | Aggregate | Aggregate | 931 | Clay | 5216 | -0.6 | 10 | 2321 | 1360875
613-P-2013 | 613 | Passing | Rigid | 10/17/2019 | Aggregate | Aggregate | 931 | Clay | 5216 | -0.1 | 3 | 2321 | 1360875
613-P-2013 | 613 | Passing | Rigid | 10/17/2019 | Aggregate | Aggregate | 929 | Clay | 5207 | 0 | 10 | 2321 | 1360875
613-P-2013 | 613 | Passing | Rigid | 10/17/2019 | Aggregate | Aggregate | 932 | Clay | 5217 | -0.5 | 10 | 2321 | 1360875
613-D-2013 | 613 | Driving | Rigid | 05/07/2020 | Aggregate | Aggregate | 1413 | Clay | 5217 | -0.2 | -3 | 2524 | 7634903
613-P-2013 | 613 | Passing | Rigid | 05/07/2020 | Aggregate | Aggregate | 1411 | Clay | 5207 | -0.1 | 3 | 2524 | 1546745
613-P-2013 | 613 | Passing | Rigid | 05/07/2020 | Aggregate | Aggregate | 1412 | Clay | 5216 | 0.1 | 3 | 2524 | 1546745
613-D-2013 | 613 | Driving | Rigid | 08/16/2021 | Aggregate | Aggregate | 952 | Clay | 5217 | 1.4 | -10 | 2990 | 8721968
613-D-2013 | 613 | Driving | Rigid | 08/16/2021 | Aggregate | Aggregate | 951 | Clay | 5208 | 0.6 | -3 | 2990 | 8721968
613-P-2013 | 613 | Passing | Rigid | 08/16/2021 | Aggregate | Aggregate | 953 | Clay | 5217 | 0.2 | 10 | 2990 | 1927741
613-P-2013 | 613 | Passing | Rigid | 08/16/2021 | Aggregate | Aggregate | 953 | Clay | 5217 | 0.7 | 3 | 2990 | 1927741
613-P-2013 | 613 | Passing | Rigid | 08/16/2021 | Aggregate | Aggregate | 956 | Clay | 5228 | 0.9 | 10 | 2990 | 1927741
613-D-2013 | 613 | Driving | Rigid | 11/01/2021 | Aggregate | Aggregate | 1434 | Clay | 5218 | 0.2 | -10 | 3067 | 8949667
613-D-2013 | 613 | Driving | Rigid | 11/01/2021 | Aggregate | Aggregate | 1436 | Clay | 5227 | 0.1 | -10 | 3067 | 8949667
613-P-2013 | 613 | Passing | Rigid | 11/01/2021 | Aggregate | Aggregate | 1437 | Clay | 5228 | 0.2 | 10 | 3067 | 2009059
613-P-2013 | 613 | Passing | Rigid | 11/01/2021 | Aggregate | Aggregate | 1431 | Clay | 5206 | -0.2 | 3 | 3067 | 2009059
613-D-2013 | 613 | Driving | Rigid | 10/07/2020 | Aggregate | Aggregate | 1018 | Clay | 5217 | 0.1 | -10 | 2677 | 7838587
613-D-2013 | 613 | Driving | Rigid | 10/07/2020 | Aggregate | Aggregate | 1018 | Clay | 5218 | -0.8 | -3 | 2677 | 7838587
613-P-2013 | 613 | Passing | Rigid | 10/07/2020 | Aggregate | Aggregate | 1016 | Clay | 5207 | -0.2 | 3 | 2677 | 1639846
613-D-2013 | 613 | Driving | Rigid | 05/14/2014 | Aggregate | Aggregate | 1403 | Clay | 5227 | -0.2 | -3 | 339 | 903784
613-D-2013 | 613 | Driving | Rigid | 05/14/2014 | Aggregate | Aggregate | 1359 | Clay | 5218 | 0.4 | -10 | 339 | 903784
613-P-2013 | 613 | Passing | Rigid | 05/14/2014 | Aggregate | Aggregate | 1353 | Clay | 5206 | 0 | 3 | 339 | 246128
613-P-2013 | 613 | Passing | Rigid | 05/14/2014 | Aggregate | Aggregate | 1357 | Clay | 5216 | -0.1 | 3 | 339 | 246128
613-D-2013 | 613 | Driving | Rigid | 04/15/2015 | Aggregate | Aggregate | 1526 | Clay | 5226 | 0.6 | -10 | 675 | 2061113
613-D-2013 | 613 | Driving | Rigid | 04/15/2015 | Aggregate | Aggregate | 1518 | Clay | 5206 | 0.2 | -10 | 675 | 2061113
613-D-2013 | 613 | Driving | Rigid | 04/15/2015 | Aggregate | Aggregate | 1520 | Clay | 5208 | -0.2 | -10 | 675 | 2061113
613-P-2013 | 613 | Passing | Rigid | 04/15/2015 | Aggregate | Aggregate | 1522 | Clay | 5216 | 0.2 | 10 | 675 | 380596
613-P-2013 | 613 | Passing | Rigid | 04/15/2015 | Aggregate | Aggregate | 1525 | Clay | 5218 | 0.1 | 3 | 675 | 380596
613-D-2013 | 613 | Driving | Rigid | 10/15/2015 | Aggregate | Aggregate | 1321 | Clay | 5208 | -0.6 | -10 | 858 | 2624834
613-D-2013 | 613 | Driving | Rigid | 10/15/2015 | Aggregate | Aggregate | 1319 | Clay | 5206 | -1.1 | -3 | 858 | 2624834
613-D-2013 | 613 | Driving | Rigid | 10/15/2015 | Aggregate | Aggregate | 1319 | Clay | 5206 | -0.1 | -10 | 858 | 2624834
613-P-2013 | 613 | Passing | Rigid | 10/15/2015 | Aggregate | Aggregate | 1320 | Clay | 5207 | -0.3 | 3 | 858 | 402053
613-P-2013 | 613 | Passing | Rigid | 10/15/2015 | Aggregate | Aggregate | 1326 | Clay | 5227 | -0.1 | 10 | 858 | 402053
613-P-2013 | 613 | Passing | Rigid | 10/15/2015 | Aggregate | Aggregate | 1325 | Clay | 5226 | -0.1 | 3 | 858 | 402053
613-D-2013 | 613 | Driving | Rigid | 05/17/2016 | Aggregate | Aggregate | 1435 | Clay | 5208 | -0.9 | -3 | 1073 | 3473549
613-D-2013 | 613 | Driving | Rigid | 05/17/2016 | Aggregate | Aggregate | 1440 | Clay | 5227 | -0.6 | -10 | 1073 | 3473549
613-D-2013 | 613 | Driving | Rigid | 05/17/2016 | Aggregate | Aggregate | 1433 | Clay | 5206 | -1.3 | -3 | 1073 | 3473549
613-D-2013 | 613 | Driving | Rigid | 05/17/2016 | Aggregate | Aggregate | 1441 | Clay | 5228 | -0.3 | -3 | 1073 | 3473549
613-D-2013 | 613 | Driving | Rigid | 05/26/2017 | Aggregate | Aggregate | 1350 | Clay | 5218 | -0.3 | -3 | 1447 | 4361012
613-D-2013 | 613 | Driving | Rigid | 05/26/2017 | Aggregate | Aggregate | 1348 | Clay | 5217 | 0.6 | -10 | 1447 | 4361012
613-D-2013 | 613 | Driving | Rigid | 05/26/2017 | Aggregate | Aggregate | 1348 | Clay | 5216 | -0.5 | -3 | 1447 | 4361012
613-D-2013 | 613 | Driving | Rigid | 05/26/2017 | Aggregate | Aggregate | 1346 | Clay | 5208 | -0.2 | -3 | 1447 | 4361012
613-D-2013 | 613 | Driving | Rigid | 05/17/2016 | Aggregate | Aggregate | 1434 | Clay | 5207 | -0.8 | -3 | 1073 | 3473549
613-D-2013 | 613 | Driving | Rigid | 05/17/2016 | Aggregate | Aggregate | 1433 | Clay | 5206 | 0 | -10 | 1073 | 3473549
613-D-2013 | 613 | Driving | Rigid | 05/17/2016 | Aggregate | Aggregate | 1439 | Clay | 5218 | -0.8 | -3 | 1073 | 3473549
613-P-2013 | 613 | Passing | Rigid | 05/17/2016 | Aggregate | Aggregate | 1438 | Clay | 5217 | -0.5 | 3 | 1073 | 581795
613-D-2013 | 613 | Driving | Rigid | 05/26/2017 | Aggregate | Aggregate | 1349 | Clay | 5218 | 0.3 | -10 | 1447 | 4361012
613-D-2013 | 613 | Driving | Rigid | 05/26/2017 | Aggregate | Aggregate | 1346 | Clay | 5208 | -0.1 | -10 | 1447 | 4361012
613-D-2013 | 613 | Driving | Rigid | 05/26/2017 | Aggregate | Aggregate | 1352 | Clay | 5227 | 0 | -3 | 1447 | 4361012
613-P-2013 | 613 | Passing | Rigid | 05/26/2017 | Aggregate | Aggregate | 1348 | Clay | 5216 | 0 | 10 | 1447 | 730327
613-P-2013 | 613 | Passing | Rigid | 05/26/2017 | Aggregate | Aggregate | 1352 | Clay | 5227 | 0.2 | 10 | 1447 | 730327
613-P-2013 | 613 | Passing | Rigid | 05/26/2017 | Aggregate | Aggregate | 1351 | Clay | 5226 | 0.3 | 10 | 1447 | 730327
613-D-2013 | 613 | Driving | Rigid | 04/18/2019 | Aggregate | Aggregate | 935 | Clay | 5206 | 0.7 | -10 | 2139 | 6360776
613-D-2013 | 613 | Driving | Rigid | 05/14/2014 | Aggregate | Aggregate | 1355 | Clay | 5208 | -0.5 | -3 | 339 | 903784
613-D-2013 | 613 | Driving | Rigid | 05/14/2014 | Aggregate | Aggregate | 1354 | Clay | 5207 | -1.2 | -3 | 339 | 903784
613-D-2013 | 613 | Driving | Rigid | 05/14/2014 | Aggregate | Aggregate | 1358 | Clay | 5217 | -0.2 | -3 | 339 | 903784
613-P-2013 | 613 | Passing | Rigid | 05/14/2014 | Aggregate | Aggregate | 1358 | Clay | 5216 | -0.1 | 10 | 339 | 246128
613-P-2013 | 613 | Passing | Rigid | 05/14/2014 | Aggregate | Aggregate | 1354 | Clay | 5207 | 0.1 | 3 | 339 | 246128
613-P-2013 | 613 | Passing | Rigid | 05/14/2014 | Aggregate | Aggregate | 1353 | Clay | 5206 | -0.6 | 10 | 339 | 246128
613-D-2013 | 613 | Driving | Rigid | 04/15/2015 | Aggregate | Aggregate | 1527 | Clay | 5227 | -0.4 | -3 | 675 | 2061113
613-D-2013 | 613 | Driving | Rigid | 04/15/2015 | Aggregate | Aggregate | 1524 | Clay | 5218 | 0.4 | -10 | 675 | 2061113
613-D-2013 | 613 | Driving | Rigid | 04/15/2015 | Aggregate | Aggregate | 1526 | Clay | 5226 | 0.2 | -3 | 675 | 2061113
613-D-2013 | 613 | Driving | Rigid | 04/15/2015 | Aggregate | Aggregate | 1519 | Clay | 5207 | -0.2 | -10 | 675 | 2061113
613-P-2013 | 613 | Passing | Rigid | 04/15/2015 | Aggregate | Aggregate | 1519 | Clay | 5207 | 0 | 3 | 675 | 380596
613-D-2013 | 613 | Driving | Rigid | 10/15/2015 | Aggregate | Aggregate | 1321 | Clay | 5208 | -0.5 | -3 | 858 | 2624834
613-D-2013 | 613 | Driving | Rigid | 10/15/2015 | Aggregate | Aggregate | 1324 | Clay | 5218 | 0.4 | -10 | 858 | 2624834
613-D-2013 | 613 | Driving | Rigid | 10/15/2015 | Aggregate | Aggregate | 1320 | Clay | 5207 | -1.6 | -3 | 858 | 2624834
613-P-2013 | 613 | Passing | Rigid | 10/15/2015 | Aggregate | Aggregate | 1323 | Clay | 5217 | -0.3 | 10 | 858 | 402053
613-P-2013 | 613 | Passing | Rigid | 10/15/2015 | Aggregate | Aggregate | 1323 | Clay | 5217 | -0.2 | 3 | 858 | 402053
613-D-2013 | 613 | Driving | Rigid | 05/17/2016 | Aggregate | Aggregate | 1438 | Clay | 5217 | -0.5 | -3 | 1073 | 3473549
613-D-2013 | 613 | Driving | Rigid | 04/18/2019 | Aggregate | Aggregate | 944 | Clay | 5226 | 0.3 | -10 | 2139 | 6360776
613-D-2013 | 613 | Driving | Rigid | 04/18/2019 | Aggregate | Aggregate | 942 | Clay | 5217 | -0.4 | -3 | 2139 | 6360776
613-D-2013 | 613 | Driving | Rigid | 04/18/2019 | Aggregate | Aggregate | 942 | Clay | 5217 | 0.9 | -10 | 2139 | 6360776
613-P-2013 | 613 | Passing | Rigid | 04/18/2019 | Aggregate | Aggregate | 939 | Clay | 5207 | -0.2 | 3 | 2139 | 1152459
613-D-2013 | 613 | Driving | Rigid | 10/17/2019 | Aggregate | Aggregate | 933 | Clay | 5226 | 0.8 | -10 | 2321 | 6919060
613-D-2013 | 613 | Driving | Rigid | 10/17/2019 | Aggregate | Aggregate | 934 | Clay | 5228 | 0 | -3 | 2321 | 6919060
613-D-2013 | 613 | Driving | Rigid | 10/17/2019 | Aggregate | Aggregate | 932 | Clay | 5218 | 0.2 | -10 | 2321 | 6919060
613-P-2013 | 613 | Passing | Rigid | 10/17/2019 | Aggregate | Aggregate | 929 | Clay | 5207 | -0.1 | 3 | 2321 | 1360875
613-P-2013 | 613 | Passing | Rigid | 05/07/2020 | Aggregate | Aggregate | 1415 | Clay | 5227 | -0.1 | 3 | 2524 | 1546745
613-P-2013 | 613 | Passing | Rigid | 05/07/2020 | Aggregate | Aggregate | 1411 | Clay | 5208 | 0.5 | 10 | 2524 | 1546745
613-P-2013 | 613 | Passing | Rigid | 05/07/2020 | Aggregate | Aggregate | 1416 | Clay | 5228 | 0.2 | 3 | 2524 | 1546745
613-P-2013 | 613 | Passing | Rigid | 05/07/2020 | Aggregate | Aggregate | 1412 | Clay | 5216 | -0.2 | 10 | 2524 | 1546745
613-D-2013 | 613 | Driving | Rigid | 10/07/2020 | Aggregate | Aggregate | 1019 | Clay | 5226 | 0.9 | -10 | 2677 | 7838587
613-P-2013 | 613 | Passing | Rigid | 10/07/2020 | Aggregate | Aggregate | 1020 | Clay | 5227 | -0.9 | 3 | 2677 | 1639846
613-P-2013 | 613 | Passing | Rigid | 10/07/2020 | Aggregate | Aggregate | 1019 | Clay | 5218 | -0.3 | 10 | 2677 | 1639846
613-P-2013 | 613 | Passing | Rigid | 10/07/2020 | Aggregate | Aggregate | 1019 | Clay | 5226 | -0.1 | 3 | 2677 | 1639846
613-D-2013 | 613 | Driving | Rigid | 08/16/2021 | Aggregate | Aggregate | 950 | Clay | 5206 | 0.8 | -10 | 2990 | 8721968
613-P-2013 | 613 | Passing | Rigid | 08/16/2021 | Aggregate | Aggregate | 952 | Clay | 5216 | 0.8 | 3 | 2990 | 1927741
613-D-2013 | 613 | Driving | Rigid | 11/01/2021 | Aggregate | Aggregate | 1431 | Clay | 5206 | 0.3 | -10 | 3067 | 8949667
613-D-2013 | 613 | Driving | Rigid | 11/01/2021 | Aggregate | Aggregate | 1431 | Clay | 5206 | -1 | -3 | 3067 | 8949667
613-P-2013 | 613 | Passing | Rigid | 11/01/2021 | Aggregate | Aggregate | 1431 | Clay | 5206 | -0.4 | 10 | 3067 | 2009059
613-P-2013 | 613 | Passing | Rigid | 11/01/2021 | Aggregate | Aggregate | 1432 | Clay | 5207 | -0.4 | 3 | 3067 | 2009059
613-P-2013 | 613 | Passing | Rigid | 11/01/2021 | Aggregate | Aggregate | 1435 | Clay | 5218 | 0.2 | 3 | 3067 | 2009059
613-P-2013 | 613 | Passing | Rigid | 11/01/2021 | Aggregate | Aggregate | 1435 | Clay | 5218 | -0.1 | 10 | 3067 | 2009059
613-D-2013 | 613 | Driving | Rigid | 05/14/2014 | Aggregate | Aggregate | 1404 | Clay | 5228 | 0.2 | -10 | 339 | 903784
613-D-2013 | 613 | Driving | Rigid | 05/14/2014 | Aggregate | Aggregate | 1352 | Clay | 5206 | 0.5 | -10 | 339 | 903784
613-D-2013 | 613 | Driving | Rigid | 05/14/2014 | Aggregate | Aggregate | 1402 | Clay | 5226 | 0 | -3 | 339 | 903784
613-P-2013 | 613 | Passing | Rigid | 05/14/2014 | Aggregate | Aggregate | 1403 | Clay | 5227 | 0.1 | 3 | 339 | 246128
613-P-2013 | 613 | Passing | Rigid | 05/14/2014 | Aggregate | Aggregate | 1401 | Clay | 5218 | -0.2 | 10 | 339 | 246128
613-P-2013 | 613 | Passing | Rigid | 05/14/2014 | Aggregate | Aggregate | 1402 | Clay | 5226 | 0.2 | 3 | 339 | 246128
613-D-2013 | 613 | Driving | Rigid | 04/15/2015 | Aggregate | Aggregate | 1526 | Clay | 5227 | -0.4 | -10 | 675 | 2061113
613-D-2013 | 613 | Driving | Rigid | 04/15/2015 | Aggregate | Aggregate | 1520 | Clay | 5208 | -0.4 | -3 | 675 | 2061113
613-D-2013 | 613 | Driving | Rigid | 04/15/2015 | Aggregate | Aggregate | 1521 | Clay | 5216 | -0.4 | -10 | 675 | 2061113
613-P-2013 | 613 | Passing | Rigid | 04/15/2015 | Aggregate | Aggregate | 1526 | Clay | 5226 | 0.5 | 3 | 675 | 380596
613-P-2013 | 613 | Passing | Rigid | 04/15/2015 | Aggregate | Aggregate | 1518 | Clay | 5206 | 0.2 | 3 | 675 | 380596
613-P-2013 | 613 | Passing | Rigid | 04/15/2015 | Aggregate | Aggregate | 1526 | Clay | 5226 | 0.3 | 10 | 675 | 380596
614-P-2008 | 614 | Passing | Rigid | 10/07/2020 | Asphalt |  | 1113 | Clay | 4192 | 1.8 | 3 | 4535 | 2689039
614-P-2008 | 614 | Passing | Rigid | 10/07/2020 | Asphalt |  | 1113 | Clay | 4193 | 1.5 | 3 | 4535 | 2689039
614-P-2008 | 614 | Passing | Rigid | 10/07/2020 | Asphalt |  | 1114 | Clay | 4193 | 4 | 10 | 4535 | 2689039
614-D-2008 | 614 | Driving | Rigid | 04/23/2021 | Asphalt |  | 1105 | Clay | 4196 | -0.3 | -3 | 4733 | 12539888
614-D-2008 | 614 | Driving | Rigid | 04/23/2021 | Asphalt |  | 1104 | Clay | 4195 | 11.9 | -10 | 4733 | 12539888
614-P-2008 | 614 | Passing | Rigid | 04/23/2021 | Asphalt |  | 1104 | Clay | 4195 | 0.6 | 10 | 4733 | 2894113
614-P-2008 | 614 | Passing | Rigid | 04/23/2021 | Asphalt |  | 1101 | Clay | 4192 | 1.3 | 10 | 4733 | 2894113
614-D-2008 | 614 | Driving | Rigid | 08/16/2021 | Asphalt |  | 1048 | Clay | 4197 | 1.5 | -3 | 4848 | 12778679
614-P-2008 | 614 | Passing | Rigid | 08/16/2021 | Asphalt |  | 1049 | Clay | 4198 | 7.6 | 3 | 4848 | 2976934
614-P-2008 | 614 | Passing | Rigid | 08/16/2021 | Asphalt |  | 1047 | Clay | 4195 | 2.4 | 10 | 4848 | 2976934
614-P-2008 | 614 | Passing | Rigid | 08/16/2021 | Asphalt |  | 1046 | Clay | 4194 | 2.7 | 3 | 4848 | 2976934
614-D-2008 | 614 | Driving | Rigid | 11/02/2021 | Asphalt |  | 1106 | Clay | 4198 | 0 | -3 | 4926 | 13006378
614-P-2008 | 614 | Passing | Rigid | 11/02/2021 | Asphalt |  | 1102 | Clay | 4192 | 2.9 | 3 | 4926 | 3058252
614-P-2008 | 614 | Passing | Rigid | 11/02/2021 | Asphalt |  | 1105 | Clay | 4196 | 1 | 3 | 4926 | 3058252
614-P-2008 | 614 | Passing | Rigid | 11/02/2021 | Asphalt |  | 1104 | Clay | 4194 | 6 | 10 | 4926 | 3058252
614-P-2008 | 614 | Passing | Rigid | 05/14/2014 | Asphalt |  | 1545 | Clay | 4194 | 1.3 | 3 | 2197 | 1295321
614-P-2008 | 614 | Passing | Rigid | 05/14/2014 | Asphalt |  | 1552 | Clay | 4199 | 2.8 | 10 | 2197 | 1295321
614-P-2008 | 614 | Passing | Rigid | 05/14/2014 | Asphalt |  | 1547 | Clay | 4195 | 1.8 | 3 | 2197 | 1295321
614-P-2008 | 614 | Passing | Rigid | 05/14/2014 | Asphalt |  | 1547 | Clay | 4195 | 1.7 | 10 | 2197 | 1295321
614-D-2008 | 614 | Driving | Rigid | 04/16/2015 | Asphalt |  | 945 | Clay | 4199 | 0.8 | -3 | 2534 | 6117824
614-D-2008 | 614 | Driving | Rigid | 04/16/2015 | Asphalt |  | 938 | Clay | 4192 | 0.3 | -10 | 2534 | 6117824
614-P-2008 | 614 | Passing | Rigid | 04/16/2015 | Asphalt |  | 943 | Clay | 4197 | 1.7 | 3 | 2534 | 1429789
614-P-2008 | 614 | Passing | Rigid | 04/16/2015 | Asphalt |  | 942 | Clay | 4196 | 0.9 | 3 | 2534 | 1429789
614-D-2008 | 614 | Driving | Rigid | 07/15/2015 | Asphalt |  | 1016 | Clay | 4196 | 1.5 | -10 | 2624 | 6428008
614-P-2008 | 614 | Passing | Rigid | 07/15/2015 | Asphalt |  | 1015 | Clay | 4194 | 3.2 | 10 | 2624 | 1442034
614-P-2008 | 614 | Passing | Rigid | 07/15/2015 | Asphalt |  | 1017 | Clay | 4196 | 0.7 | 10 | 2624 | 1442034
614-D-2008 | 614 | Driving | Rigid | 10/15/2015 | Asphalt |  | 1040 | Clay | 4191 | 0 | -10 | 2716 | 6681545
614-D-2008 | 614 | Driving | Rigid | 10/15/2015 | Asphalt |  | 1041 | Clay | 4192 | -0.4 | -3 | 2716 | 6681545
614-P-2008 | 614 | Passing | Rigid | 06/18/2009 | Asphalt |  | 840 | Clay | 4194 | -0.1 | 3 | 406 | 96636
614-P-2008 | 614 | Passing | Rigid | 06/18/2009 | Asphalt |  | 840 | Clay | 4198 | 0.3 | 3 | 406 | 96636
614-D-2008 | 614 | Driving | Rigid | 10/21/2010 | Asphalt |  |  | Clay | 4198 | -0.4 | -3 | 896 | 1642703
614-D-2008 | 614 | Driving | Rigid | 04/14/2011 | Asphalt |  |  | Clay | 4198 | -0.3 | -10 | 1071 | 2121161
614-D-2008 | 614 | Driving | Rigid | 09/28/2011 | Asphalt |  |  | Clay | 4198 | -0.6 | -3 | 1238 | 2292135
614-P-2008 | 614 | Passing | Rigid | 06/08/2012 | Asphalt |  | 802 | Clay | 4197 | 0.6 | 3 | 1492 | 788274
614-P-2008 | 614 | Passing | Rigid | 05/10/2013 | Asphalt |  | 1216 | Clay | 4197 | 1.2 | 10 | 1828 | 1049193
614-P-2008 | 614 | Passing | Rigid | 04/16/2015 | Asphalt |  | 938 | Clay | 4191 | 2.7 | 10 | 2534 | 1429789
614-P-2008 | 614 | Passing | Rigid | 04/16/2015 | Asphalt |  | 941 | Clay | 4194 | 2.5 | 10 | 2534 | 1429789
614-P-2008 | 614 | Passing | Rigid | 04/16/2015 | Asphalt |  | 939 | Clay | 4192 | 1.7 | 10 | 2534 | 1429789
614-D-2008 | 614 | Driving | Rigid | 07/15/2015 | Asphalt |  | 1013 | Clay | 4193 | 0.2 | -3 | 2624 | 6428008
614-D-2008 | 614 | Driving | Rigid | 10/15/2015 | Asphalt |  | 1042 | Clay | 4193 | 0.5 | -10 | 2716 | 6681545
614-D-2008 | 614 | Driving | Rigid | 10/15/2015 | Asphalt |  | 1040 | Clay | 4191 | 0.2 | -3 | 2716 | 6681545
614-D-2008 | 614 | Driving | Rigid | 10/15/2015 | Asphalt |  | 1043 | Clay | 4194 | -0.2 | -3 | 2716 | 6681545
614-P-2008 | 614 | Passing | Rigid | 10/15/2015 | Asphalt |  | 1042 | Clay | 4193 | 0.6 | 3 | 2716 | 1451246
614-P-2008 | 614 | Passing | Rigid | 10/15/2015 | Asphalt |  | 1043 | Clay | 4194 | 0.6 | 3 | 2716 | 1451246
614-P-2008 | 614 | Passing | Rigid | 10/15/2015 | Asphalt |  | 1041 | Clay | 4192 | 1.2 | 3 | 2716 | 1451246
614-P-2008 | 614 | Passing | Rigid | 10/15/2015 | Asphalt |  | 1041 | Clay | 4191 | 2.4 | 10 | 2716 | 1451246
614-P-2008 | 614 | Passing | Rigid | 10/15/2015 | Asphalt |  | 1045 | Clay | 4196 | -0.3 | 10 | 2716 | 1451246
614-P-2008 | 614 | Passing | Rigid | 10/15/2015 | Asphalt |  | 1047 | Clay | 4198 | 0.6 | 10 | 2716 | 1451246
614-P-2008 | 614 | Passing | Rigid | 10/15/2015 | Asphalt |  | 1044 | Clay | 4195 | 1.3 | 10 | 2716 | 1451246
614-D-2008 | 614 | Driving | Rigid | 05/18/2016 | Asphalt |  | 1033 | Clay | 4192 | -0.7 | -3 | 2932 | 7530260
614-D-2008 | 614 | Driving | Rigid | 05/18/2016 | Asphalt |  | 1034 | Clay | 4193 | 0.6 | -3 | 2932 | 7530260
614-P-2008 | 614 | Passing | Rigid | 05/18/2016 | Asphalt |  | 1035 | Clay | 4193 | 0.7 | 3 | 2932 | 1630988
614-P-2008 | 614 | Passing | Rigid | 05/18/2016 | Asphalt |  | 1038 | Clay | 4196 | 0.8 | 10 | 2932 | 1630988
614-D-2008 | 614 | Driving | Rigid | 05/26/2017 | Asphalt |  | 1500 | Clay | 4199 | 0.5 | -10 | 3305 | 8417723
614-D-2008 | 614 | Driving | Rigid | 05/26/2017 | Asphalt |  | 1459 | Clay | 4198 | 0.3 | -3 | 3305 | 8417723
614-D-2008 | 614 | Driving | Rigid | 05/26/2017 | Asphalt |  | 1457 | Clay | 4196 | 0 | -3 | 3305 | 8417723
614-P-2008 | 614 | Passing | Rigid | 05/26/2017 | Asphalt |  | 1452 | Clay | 4191 | 3 | 10 | 3305 | 1779520
614-D-2008 | 614 | Driving | Rigid | 04/18/2019 | Asphalt |  | 1057 | Clay | 4198 | 0.2 | -3 | 3997 | 10417487
614-D-2008 | 614 | Driving | Rigid | 04/18/2019 | Asphalt |  | 1052 | Clay | 4192 | 0.5 | -10 | 3997 | 10417487
614-D-2008 | 614 | Driving | Rigid | 04/18/2019 | Asphalt |  | 1056 | Clay | 4197 | 1.1 | -10 | 3997 | 10417487
614-P-2008 | 614 | Passing | Rigid | 04/18/2019 | Asphalt |  | 1057 | Clay | 4198 | 0.9 | 10 | 3997 | 2201652
614-P-2008 | 614 | Passing | Rigid | 04/18/2019 | Asphalt |  | 1056 | Clay | 4196 | 1.9 | 3 | 3997 | 2201652
614-D-2008 | 614 | Driving | Rigid | 10/17/2019 | Asphalt |  | 1018 | Clay | 4199 | 0.1 | -10 | 4179 | 10975771
614-D-2008 | 614 | Driving | Rigid | 10/17/2019 | Asphalt |  | 1017 | Clay | 4197 | 0.1 | -3 | 4179 | 10975771
614-D-2008 | 614 | Driving | Rigid | 10/17/2019 | Asphalt |  | 1016 | Clay | 4197 | 0.2 | -10 | 4179 | 10975771
614-D-2008 | 614 | Driving | Rigid | 10/17/2019 | Asphalt |  | 1015 | Clay | 4195 | 12.3 | -10 | 4179 | 10975771
614-D-2008 | 614 | Driving | Rigid | 10/17/2019 | Asphalt |  | 1014 | Clay | 4193 | 0.5 | -3 | 4179 | 10975771
614-P-2008 | 614 | Passing | Rigid | 10/17/2019 | Asphalt |  | 1015 | Clay | 4194 | 5 | 10 | 4179 | 2410068
614-P-2008 | 614 | Passing | Rigid | 10/17/2019 | Asphalt |  | 1014 | Clay | 4192 | 0.9 | 10 | 4179 | 2410068
614-D-2008 | 614 | Driving | Rigid | 05/07/2020 | Asphalt |  | 1453 | Clay | 4191 | 0.6 | -10 | 4382 | 11691614
614-D-2008 | 614 | Driving | Rigid | 05/07/2020 | Asphalt |  | 1454 | Clay | 4193 | 0.4 | -3 | 4382 | 11691614
614-P-2008 | 614 | Passing | Rigid | 05/07/2020 | Asphalt |  | 1457 | Clay | 4197 | 2.1 | 3 | 4382 | 2595938
614-P-2008 | 614 | Passing | Rigid | 05/07/2020 | Asphalt |  | 1455 | Clay | 4194 | 5.6 | 10 | 4382 | 2595938
614-P-2008 | 614 | Passing | Rigid | 05/07/2020 | Asphalt |  | 1457 | Clay | 4198 | 6.6 | 3 | 4382 | 2595938
614-P-2008 | 614 | Passing | Rigid | 05/07/2020 | Asphalt |  | 1456 | Clay | 4195 | 1.4 | 3 | 4382 | 2595938
614-D-2008 | 614 | Driving | Rigid | 10/07/2020 | Asphalt |  | 1117 | Clay | 4199 | 0 | -10 | 4535 | 11895298
614-D-2008 | 614 | Driving | Rigid | 10/07/2020 | Asphalt |  | 1112 | Clay | 4191 | -0.1 | -10 | 4535 | 11895298
614-D-2008 | 614 | Driving | Rigid | 10/07/2020 | Asphalt |  | 1113 | Clay | 4193 | 1 | -3 | 4535 | 11895298
614-D-2008 | 614 | Driving | Rigid | 10/07/2020 | Asphalt |  | 1114 | Clay | 4194 | -0.2 | -3 | 4535 | 11895298
614-D-2008 | 614 | Driving | Rigid | 04/18/2019 | Asphalt |  | 1057 | Clay | 4199 | 1.3 | -3 | 3997 | 10417487
614-P-2008 | 614 | Passing | Rigid | 04/18/2019 | Asphalt |  | 1052 | Clay | 4191 | 2 | 3 | 3997 | 2201652
614-P-2008 | 614 | Passing | Rigid | 04/18/2019 | Asphalt |  | 1055 | Clay | 4195 | 0.1 | 10 | 3997 | 2201652
614-D-2008 | 614 | Driving | Rigid | 10/17/2019 | Asphalt |  | 1015 | Clay | 4195 | -0.2 | -3 | 4179 | 10975771
614-P-2008 | 614 | Passing | Rigid | 10/17/2019 | Asphalt |  | 1016 | Clay | 4195 | 0.8 | 3 | 4179 | 2410068
614-P-2008 | 614 | Passing | Rigid | 10/17/2019 | Asphalt |  | 1016 | Clay | 4196 | 1 | 3 | 4179 | 2410068
614-P-2008 | 614 | Passing | Rigid | 10/17/2019 | Asphalt |  | 1016 | Clay | 4196 | -0.6 | 10 | 4179 | 2410068
614-P-2008 | 614 | Passing | Rigid | 10/17/2019 | Asphalt |  | 1014 | Clay | 4193 | 1.6 | 3 | 4179 | 2410068
614-P-2008 | 614 | Passing | Rigid | 10/17/2019 | Asphalt |  | 1017 | Clay | 4197 | 1.8 | 3 | 4179 | 2410068
614-D-2008 | 614 | Driving | Rigid | 05/07/2020 | Asphalt |  | 1458 | Clay | 4199 | 2.1 | -3 | 4382 | 11691614
614-P-2008 | 614 | Passing | Rigid | 06/18/2009 | Asphalt |  | 840 | Clay | 4194 | 0.1 | 10 | 406 | 96636
614-D-2008 | 614 | Driving | Rigid | 10/21/2010 | Asphalt |  |  | Clay | 4194 | 0.2 | -3 | 896 | 1642703
614-D-2008 | 614 | Driving | Rigid | 04/14/2011 | Asphalt |  |  | Clay | 4194 | 0.1 | -3 | 1071 | 2121161
614-D-2008 | 614 | Driving | Rigid | 09/28/2011 | Asphalt |  |  | Clay | 4194 | -0.2 | -10 | 1238 | 2292135
614-P-2008 | 614 | Passing | Rigid | 09/28/2011 | Asphalt |  |  | Clay | 4194 | 0 | 10 | 1238 | 627587
614-P-2008 | 614 | Passing | Rigid | 09/28/2011 | Asphalt |  |  | Clay | 4198 | 0.8 | 3 | 1238 | 627587
614-P-2008 | 614 | Passing | Rigid | 09/28/2011 | Asphalt |  |  | Clay | 4197 | -0.4 | 3 | 1238 | 627587
614-P-2008 | 614 | Passing | Rigid | 06/08/2012 | Asphalt |  | 814 | Clay | 4198 | 1.1 | 3 | 1492 | 788274
614-P-2008 | 614 | Passing | Rigid | 06/08/2012 | Asphalt |  | 801 | Clay | 4194 | 0.1 | 10 | 1492 | 788274
614-D-2008 | 614 | Driving | Rigid | 10/15/2015 | Asphalt |  | 1041 | Clay | 4192 | 0.1 | -10 | 2716 | 6681545
614-D-2008 | 614 | Driving | Rigid | 10/15/2015 | Asphalt |  | 1046 | Clay | 4197 | 0.1 | -3 | 2716 | 6681545
614-P-2008 | 614 | Passing | Rigid | 05/18/2016 | Asphalt |  | 1040 | Clay | 4198 | 0.2 | 10 | 2932 | 1630988
614-P-2008 | 614 | Passing | Rigid | 05/18/2016 | Asphalt |  | 1041 | Clay | 4199 | 4.3 | 10 | 2932 | 1630988
614-P-2008 | 614 | Passing | Rigid | 05/18/2016 | Asphalt |  | 1035 | Clay | 4194 | 0.6 | 3 | 2932 | 1630988
614-P-2008 | 614 | Passing | Rigid | 05/18/2016 | Asphalt |  | 1033 | Clay | 4191 | 1.1 | 3 | 2932 | 1630988
614-P-2008 | 614 | Passing | Rigid | 05/18/2016 | Asphalt |  | 1036 | Clay | 4194 | 3 | 10 | 2932 | 1630988
614-D-2008 | 614 | Driving | Rigid | 05/26/2017 | Asphalt |  | 1452 | Clay | 4191 | 0.4 | -3 | 3305 | 8417723
614-P-2008 | 614 | Passing | Rigid | 05/26/2017 | Asphalt |  | 1455 | Clay | 4194 | 4.3 | 10 | 3305 | 1779520
614-P-2008 | 614 | Passing | Rigid | 05/26/2017 | Asphalt |  | 1455 | Clay | 4194 | 1.3 | 3 | 3305 | 1779520
614-D-2008 | 614 | Driving | Rigid | 04/18/2019 | Asphalt |  | 1053 | Clay | 4193 | 0.1 | -10 | 3997 | 10417487
614-D-2008 | 614 | Driving | Rigid | 04/18/2019 | Asphalt |  | 1054 | Clay | 4194 | 0.3 | -3 | 3997 | 10417487
614-D-2008 | 614 | Driving | Rigid | 04/18/2019 | Asphalt |  | 1055 | Clay | 4196 | 1.2 | -10 | 3997 | 10417487
614-D-2008 | 614 | Driving | Rigid | 04/18/2019 | Asphalt |  | 1056 | Clay | 4196 | 0.3 | -3 | 3997 | 10417487
614-D-2008 | 614 | Driving | Rigid | 04/18/2019 | Asphalt |  | 1056 | Clay | 4197 | 1.1 | -3 | 3997 | 10417487
614-P-2008 | 614 | Passing | Rigid | 04/18/2019 | Asphalt |  | 1055 | Clay | 4195 | 0.4 | 3 | 3997 | 2201652
614-P-2008 | 614 | Passing | Rigid | 04/18/2019 | Asphalt |  | 1056 | Clay | 4197 | 2.4 | 3 | 3997 | 2201652
614-P-2008 | 614 | Passing | Rigid | 04/18/2019 | Asphalt |  | 1054 | Clay | 4194 | 1.8 | 3 | 3997 | 2201652
614-D-2008 | 614 | Driving | Rigid | 10/17/2019 | Asphalt |  | 1013 | Clay | 4192 | -0.3 | -3 | 4179 | 10975771
614-D-2008 | 614 | Driving | Rigid | 10/17/2019 | Asphalt |  | 1017 | Clay | 4198 | 0.1 | -10 | 4179 | 10975771
614-D-2008 | 614 | Driving | Rigid | 10/17/2019 | Asphalt |  | 1013 | Clay | 4191 | 1.1 | -10 | 4179 | 10975771
614-P-2008 | 614 | Passing | Rigid | 10/17/2019 | Asphalt |  | 1017 | Clay | 4198 | 6 | 3 | 4179 | 2410068
614-P-2008 | 614 | Passing | Rigid | 10/17/2019 | Asphalt |  | 1017 | Clay | 4198 | -0.1 | 10 | 4179 | 2410068
614-P-2008 | 614 | Passing | Rigid | 10/17/2019 | Asphalt |  | 1016 | Clay | 4195 | 0.2 | 10 | 4179 | 2410068
614-D-2008 | 614 | Driving | Rigid | 05/07/2020 | Asphalt |  | 1457 | Clay | 4198 | 0.3 | -10 | 4382 | 11691614
614-P-2008 | 614 | Passing | Rigid | 05/07/2020 | Asphalt |  | 1454 | Clay | 4192 | 1.9 | 10 | 4382 | 2595938
614-P-2008 | 614 | Passing | Rigid | 05/07/2020 | Asphalt |  | 1453 | Clay | 4191 | 2.2 | 3 | 4382 | 2595938
614-P-2008 | 614 | Passing | Rigid | 05/07/2020 | Asphalt |  | 1458 | Clay | 4199 | 7 | 10 | 4382 | 2595938
614-D-2008 | 614 | Driving | Rigid | 10/07/2020 | Asphalt |  | 1116 | Clay | 4198 | -0.2 | -3 | 4535 | 11895298
614-P-2008 | 614 | Passing | Rigid | 10/07/2020 | Asphalt |  | 1117 | Clay | 4199 | 6.9 | 10 | 4535 | 2689039
614-P-2008 | 614 | Passing | Rigid | 10/07/2020 | Asphalt |  | 1115 | Clay | 4195 | 0.2 | 10 | 4535 | 2689039
614-P-2008 | 614 | Passing | Rigid | 04/23/2021 | Asphalt |  | 1103 | Clay | 4194 | 2.1 | 3 | 4733 | 2894113
614-P-2008 | 614 | Passing | Rigid | 04/23/2021 | Asphalt |  | 1101 | Clay | 4192 | 2.3 | 3 | 4733 | 2894113
614-P-2008 | 614 | Passing | Rigid | 04/23/2021 | Asphalt |  | 1103 | Clay | 4194 | 5.2 | 10 | 4733 | 2894113
614-D-2008 | 614 | Driving | Rigid | 08/16/2021 | Asphalt |  | 1048 | Clay | 4198 | 1.3 | -10 | 4848 | 12778679
614-D-2008 | 614 | Driving | Rigid | 08/16/2021 | Asphalt |  | 1049 | Clay | 4199 | 1.2 | -10 | 4848 | 12778679
614-P-2008 | 614 | Passing | Rigid | 08/16/2021 | Asphalt |  | 1041 | Clay | 4191 | 3.4 | 10 | 4848 | 2976934
614-P-2008 | 614 | Passing | Rigid | 08/16/2021 | Asphalt |  | 1046 | Clay | 4193 | 3.3 | 3 | 4848 | 2976934
614-D-2008 | 614 | Driving | Rigid | 11/02/2021 | Asphalt |  | 1102 | Clay | 4191 | 0.2 | -3 | 4926 | 13006378
614-D-2008 | 614 | Driving | Rigid | 11/02/2021 | Asphalt |  | 1102 | Clay | 4192 | 0.3 | -10 | 4926 | 13006378
614-D-2008 | 614 | Driving | Rigid | 05/10/2013 | Asphalt |  | 1214 | Clay | 4194 | 0.8 | -10 | 1828 | 4056711
614-D-2008 | 614 | Driving | Rigid | 05/14/2014 | Asphalt |  | 1543 | Clay | 4193 | 0.6 | -10 | 2197 | 4960495
614-D-2008 | 614 | Driving | Rigid | 05/14/2014 | Asphalt |  | 1548 | Clay | 4196 | 0.6 | -10 | 2197 | 4960495
614-D-2008 | 614 | Driving | Rigid | 05/14/2014 | Asphalt |  | 1545 | Clay | 4194 | 0.1 | -3 | 2197 | 4960495
614-D-2008 | 614 | Driving | Rigid | 05/14/2014 | Asphalt |  | 1542 | Clay | 4192 | 0.3 | -10 | 2197 | 4960495
614-D-2008 | 614 | Driving | Rigid | 08/16/2021 | Asphalt |  | 1041 | Clay | 4192 | 1.3 | -10 | 4848 | 12778679
614-D-2008 | 614 | Driving | Rigid | 08/16/2021 | Asphalt |  | 1046 | Clay | 4194 | 1.4 | -10 | 4848 | 12778679
614-D-2008 | 614 | Driving | Rigid | 08/16/2021 | Asphalt |  | 1047 | Clay | 4195 | 16.9 | -10 | 4848 | 12778679
614-P-2008 | 614 | Passing | Rigid | 08/16/2021 | Asphalt |  | 1048 | Clay | 4197 | 3.5 | 10 | 4848 | 2976934
614-P-2008 | 614 | Passing | Rigid | 08/16/2021 | Asphalt |  | 1049 | Clay | 4199 | 7.8 | 10 | 4848 | 2976934
614-D-2008 | 614 | Driving | Rigid | 11/02/2021 | Asphalt |  | 1105 | Clay | 4196 | 4 | -10 | 4926 | 13006378
614-D-2008 | 614 | Driving | Rigid | 11/02/2021 | Asphalt |  | 1103 | Clay | 4193 | 1 | -3 | 4926 | 13006378
614-P-2008 | 614 | Passing | Rigid | 11/02/2021 | Asphalt |  | 1102 | Clay | 4191 | 2.6 | 3 | 4926 | 3058252
614-P-2008 | 614 | Passing | Rigid | 11/02/2021 | Asphalt |  | 1107 | Clay | 4199 | 0.1 | 3 | 4926 | 3058252
614-P-2008 | 614 | Passing | Rigid | 06/18/2009 | Asphalt |  | 840 | Clay | 4197 | -1 | 3 | 406 | 96636
614-D-2008 | 614 | Driving | Rigid | 10/21/2010 | Asphalt |  |  | Clay | 4197 | 0.2 | -10 | 896 | 1642703
614-P-2008 | 614 | Passing | Rigid | 10/21/2010 | Asphalt |  |  | Clay | 4194 | 0.5 | 10 | 896 | 407011
614-D-2008 | 614 | Driving | Rigid | 09/28/2011 | Asphalt |  |  | Clay | 4197 | 0.5 | -3 | 1238 | 2292135
614-D-2008 | 614 | Driving | Rigid | 05/10/2013 | Asphalt |  | 1215 | Clay | 4197 | 0.4 | -3 | 1828 | 4056711
614-D-2008 | 614 | Driving | Rigid | 05/14/2014 | Asphalt |  | 1544 | Clay | 4193 | 0.1 | -3 | 2197 | 4960495
614-D-2008 | 614 | Driving | Rigid | 05/14/2014 | Asphalt |  | 1540 | Clay | 4191 | 0.4 | -10 | 2197 | 4960495
614-P-2008 | 614 | Passing | Rigid | 09/28/2011 | Asphalt |  |  | Clay | 4198 | 0.2 | 10 | 1238 | 627587
614-P-2008 | 614 | Passing | Rigid | 05/10/2013 | Asphalt |  | 1217 | Clay | 4198 | 1.3 | 10 | 1828 | 1049193
614-P-2008 | 614 | Passing | Rigid | 05/10/2013 | Asphalt |  | 1215 | Clay | 4194 | 0.7 | 3 | 1828 | 1049193
614-P-2008 | 614 | Passing | Rigid | 05/14/2014 | Asphalt |  | 1548 | Clay | 4196 | 0.8 | 10 | 2197 | 1295321
614-P-2008 | 614 | Passing | Rigid | 05/14/2014 | Asphalt |  | 1546 | Clay | 4194 | 2.2 | 10 | 2197 | 1295321
614-D-2008 | 614 | Driving | Rigid | 04/16/2015 | Asphalt |  | 942 | Clay | 4196 | 1.2 | -10 | 2534 | 6117824
614-P-2008 | 614 | Passing | Rigid | 04/16/2015 | Asphalt |  | 944 | Clay | 4198 | 1.6 | 10 | 2534 | 1429789
614-P-2008 | 614 | Passing | Rigid | 04/16/2015 | Asphalt |  | 942 | Clay | 4196 | 1 | 10 | 2534 | 1429789
614-P-2008 | 614 | Passing | Rigid | 04/16/2015 | Asphalt |  | 938 | Clay | 4192 | 1.1 | 3 | 2534 | 1429789
614-D-2008 | 614 | Driving | Rigid | 07/15/2015 | Asphalt |  | 1010 | Clay | 4191 | -0.2 | -10 | 2624 | 6428008
614-D-2008 | 614 | Driving | Rigid | 07/15/2015 | Asphalt |  | 1018 | Clay | 4197 | 0.2 | -10 | 2624 | 6428008
614-D-2008 | 614 | Driving | Rigid | 07/15/2015 | Asphalt |  | 1011 | Clay | 4192 | 0.5 | -10 | 2624 | 6428008
614-D-2008 | 614 | Driving | Rigid | 10/15/2015 | Asphalt |  | 1047 | Clay | 4199 | 0.7 | -10 | 2716 | 6681545
614-P-2008 | 614 | Passing | Rigid | 10/15/2015 | Asphalt |  | 1046 | Clay | 4197 | 1.1 | 10 | 2716 | 1451246
614-P-2008 | 614 | Passing | Rigid | 10/15/2015 | Asphalt |  | 1048 | Clay | 4199 | 4 | 10 | 2716 | 1451246
614-D-2008 | 614 | Driving | Rigid | 05/18/2016 | Asphalt |  | 1040 | Clay | 4199 | 0.6 | -3 | 2932 | 7530260
614-D-2008 | 614 | Driving | Rigid | 05/18/2016 | Asphalt |  | 1037 | Clay | 4196 | -0.5 | -3 | 2932 | 7530260
614-D-2008 | 614 | Driving | Rigid | 05/07/2020 | Asphalt |  | 1457 | Clay | 4198 | 0.6 | -3 | 4382 | 11691614
614-D-2008 | 614 | Driving | Rigid | 05/07/2020 | Asphalt |  | 1455 | Clay | 4195 | 14.6 | -10 | 4382 | 11691614
614-P-2008 | 614 | Passing | Rigid | 05/07/2020 | Asphalt |  | 1455 | Clay | 4194 | 2 | 3 | 4382 | 2595938
614-P-2008 | 614 | Passing | Rigid | 05/07/2020 | Asphalt |  | 1456 | Clay | 4196 | 1.5 | 3 | 4382 | 2595938
614-P-2008 | 614 | Passing | Rigid | 05/07/2020 | Asphalt |  | 1454 | Clay | 4192 | 2.4 | 3 | 4382 | 2595938
614-D-2008 | 614 | Driving | Rigid | 10/07/2020 | Asphalt |  | 1115 | Clay | 4196 | 2.7 | -10 | 4535 | 11895298
614-P-2008 | 614 | Passing | Rigid | 10/07/2020 | Asphalt |  | 1113 | Clay | 4192 | 1.5 | 10 | 4535 | 2689039
614-D-2008 | 614 | Driving | Rigid | 04/23/2021 | Asphalt |  | 1101 | Clay | 4193 | -0.6 | -10 | 4733 | 12539888
614-D-2008 | 614 | Driving | Rigid | 04/23/2021 | Asphalt |  | 1104 | Clay | 4195 | -0.4 | -3 | 4733 | 12539888
614-P-2008 | 614 | Passing | Rigid | 04/23/2021 | Asphalt |  | 1411 | Clay | 4191 | 1.5 | 3 | 4733 | 2894113
614-D-2008 | 614 | Driving | Rigid | 08/16/2021 | Asphalt |  | 1042 | Clay | 4193 | 1.7 | -3 | 4848 | 12778679
614-P-2008 | 614 | Passing | Rigid | 08/16/2021 | Asphalt |  | 1041 | Clay | 4191 | 3.2 | 3 | 4848 | 2976934
614-P-2008 | 614 | Passing | Rigid | 08/16/2021 | Asphalt |  | 1049 | Clay | 4199 | 1.4 | 3 | 4848 | 2976934
614-P-2008 | 614 | Passing | Rigid | 08/16/2021 | Asphalt |  | 1048 | Clay | 4197 | 2.7 | 3 | 4848 | 2976934
614-P-2008 | 614 | Passing | Rigid | 11/02/2021 | Asphalt |  | 1103 | Clay | 4192 | 1.6 | 10 | 4926 | 3058252
614-P-2008 | 614 | Passing | Rigid | 11/02/2021 | Asphalt |  | 1106 | Clay | 4197 | 1.9 | 3 | 4926 | 3058252
614-P-2008 | 614 | Passing | Rigid | 11/02/2021 | Asphalt |  | 1105 | Clay | 4195 | 1.2 | 10 | 4926 | 3058252
614-D-2008 | 614 | Driving | Rigid | 10/21/2010 | Asphalt |  |  | Clay | 4194 | 0.14 | -10 | 896 | 1642703
614-D-2008 | 614 | Driving | Rigid | 04/14/2011 | Asphalt |  |  | Clay | 4197 | 0.5 | -3 | 1071 | 2121161
614-D-2008 | 614 | Driving | Rigid | 04/14/2011 | Asphalt |  |  | Clay | 4197 | 0.4 | -10 | 1071 | 2121161
614-P-2008 | 614 | Passing | Rigid | 04/14/2011 | Asphalt |  |  | Clay | 4194 | 0.3 | 10 | 1071 | 540702
614-D-2008 | 614 | Driving | Rigid | 09/28/2011 | Asphalt |  |  | Clay | 4197 | 0.5 | -10 | 1238 | 2292135
614-D-2008 | 614 | Driving | Rigid | 09/28/2011 | Asphalt |  |  | Clay | 4194 | 0.3 | -3 | 1238 | 2292135
614-P-2008 | 614 | Passing | Rigid | 05/18/2016 | Asphalt |  | 1037 | Clay | 4195 | 0.3 | 10 | 2932 | 1630988
614-P-2008 | 614 | Passing | Rigid | 05/18/2016 | Asphalt |  | 1039 | Clay | 4197 | 1.5 | 10 | 2932 | 1630988
614-D-2008 | 614 | Driving | Rigid | 05/26/2017 | Asphalt |  | 1454 | Clay | 4193 | 0.8 | -10 | 3305 | 8417723
614-D-2008 | 614 | Driving | Rigid | 05/26/2017 | Asphalt |  | 1459 | Clay | 4198 | 0.5 | -10 | 3305 | 8417723
614-D-2008 | 614 | Driving | Rigid | 05/26/2017 | Asphalt |  | 1458 | Clay | 4197 | 0.4 | -3 | 3305 | 8417723
614-P-2008 | 614 | Passing | Rigid | 05/26/2017 | Asphalt |  | 1454 | Clay | 4193 | 5.3 | 10 | 3305 | 1779520
614-P-2008 | 614 | Passing | Rigid | 05/26/2017 | Asphalt |  | 1454 | Clay | 4193 | 1 | 3 | 3305 | 1779520
614-P-2008 | 614 | Passing | Rigid | 05/26/2017 | Asphalt |  | 1453 | Clay | 4192 | 1.8 | 10 | 3305 | 1779520
614-P-2008 | 614 | Passing | Rigid | 10/07/2020 | Asphalt |  | 1112 | Clay | 4191 | 1.7 | 3 | 4535 | 2689039
614-P-2008 | 614 | Passing | Rigid | 10/07/2020 | Asphalt |  | 1115 | Clay | 4196 | -0.5 | 10 | 4535 | 2689039
614-D-2008 | 614 | Driving | Rigid | 04/23/2021 | Asphalt |  | 1410 | Clay | 4191 | -0.9 | -3 | 4733 | 12539888
614-D-2008 | 614 | Driving | Rigid | 04/23/2021 | Asphalt |  | 1410 | Clay | 4191 | -0.4 | -10 | 4733 | 12539888
614-P-2008 | 614 | Passing | Rigid | 04/23/2021 | Asphalt |  | 1105 | Clay | 4196 | 41.2 | 3 | 4733 | 2894113
614-P-2008 | 614 | Passing | Rigid | 04/23/2021 | Asphalt |  | 1102 | Clay | 4193 | 4.6 | 10 | 4733 | 2894113
614-D-2008 | 614 | Driving | Rigid | 08/16/2021 | Asphalt |  | 1049 | Clay | 4199 | 2.8 | -3 | 4848 | 12778679
614-D-2008 | 614 | Driving | Rigid | 08/16/2021 | Asphalt |  | 1040 | Clay | 4191 | 1.1 | -10 | 4848 | 12778679
614-D-2008 | 614 | Driving | Rigid | 08/16/2021 | Asphalt |  | 1040 | Clay | 4191 | 1.8 | -3 | 4848 | 12778679
614-D-2008 | 614 | Driving | Rigid | 08/16/2021 | Asphalt |  | 1041 | Clay | 4193 | 1.3 | -10 | 4848 | 12778679
614-P-2008 | 614 | Passing | Rigid | 08/16/2021 | Asphalt |  | 1041 | Clay | 4192 | 3.7 | 3 | 4848 | 2976934
614-P-2008 | 614 | Passing | Rigid | 08/16/2021 | Asphalt |  | 1041 | Clay | 4192 | 2.8 | 10 | 4848 | 2976934
614-P-2008 | 614 | Passing | Rigid | 08/16/2021 | Asphalt |  | 1048 | Clay | 4196 | 0 | 10 | 4848 | 2976934
614-P-2008 | 614 | Passing | Rigid | 08/16/2021 | Asphalt |  | 1046 | Clay | 4193 | 5.2 | 10 | 4848 | 2976934
614-D-2008 | 614 | Driving | Rigid | 11/02/2021 | Asphalt |  | 1103 | Clay | 4194 | 0.9 | -10 | 4926 | 13006378
614-D-2008 | 614 | Driving | Rigid | 11/02/2021 | Asphalt |  | 1106 | Clay | 4197 | 0.7 | -3 | 4926 | 13006378
614-D-2008 | 614 | Driving | Rigid | 11/02/2021 | Asphalt |  | 1107 | Clay | 4199 | 0.5 | -10 | 4926 | 13006378
614-P-2008 | 614 | Passing | Rigid | 11/02/2021 | Asphalt |  | 1102 | Clay | 4191 | 3 | 10 | 4926 | 3058252
614-P-2008 | 614 | Passing | Rigid | 11/02/2021 | Asphalt |  | 1103 | Clay | 4193 | 2.2 | 3 | 4926 | 3058252
614-P-2008 | 614 | Passing | Rigid | 11/02/2021 | Asphalt |  | 1105 | Clay | 4196 | -0.4 | 10 | 4926 | 3058252
614-D-2008 | 614 | Driving | Rigid | 05/14/2014 | Asphalt |  | 1551 | Clay | 4199 | 0.5 | -10 | 2197 | 4960495
614-D-2008 | 614 | Driving | Rigid | 05/14/2014 | Asphalt |  | 1550 | Clay | 4198 | 0 | -10 | 2197 | 4960495
614-P-2008 | 614 | Passing | Rigid | 05/14/2014 | Asphalt |  | 1552 | Clay | 4199 | 1.6 | 3 | 2197 | 1295321
614-D-2008 | 614 | Driving | Rigid | 04/16/2015 | Asphalt |  | 941 | Clay | 4195 | -0.7 | -3 | 2534 | 6117824
614-D-2008 | 614 | Driving | Rigid | 04/16/2015 | Asphalt |  | 940 | Clay | 4194 | -0.1 | -3 | 2534 | 6117824
614-D-2008 | 614 | Driving | Rigid | 04/16/2015 | Asphalt |  | 939 | Clay | 4193 | 0.3 | -3 | 2534 | 6117824
614-D-2008 | 614 | Driving | Rigid | 04/16/2015 | Asphalt |  | 942 | Clay | 4196 | -0.4 | -3 | 2534 | 6117824
614-P-2008 | 614 | Passing | Rigid | 04/16/2015 | Asphalt |  | 941 | Clay | 4195 | 1.8 | 3 | 2534 | 1429789
614-D-2008 | 614 | Driving | Rigid | 07/15/2015 | Asphalt |  | 1020 | Clay | 4199 | 0.6 | -3 | 2624 | 6428008
614-P-2008 | 614 | Passing | Rigid | 07/15/2015 | Asphalt |  | 1020 | Clay | 4199 | 1.4 | 3 | 2624 | 1442034
614-P-2008 | 614 | Passing | Rigid | 07/15/2015 | Asphalt |  | 1010 | Clay | 4191 | 1.4 | 3 | 2624 | 1442034
614-P-2008 | 614 | Passing | Rigid | 07/15/2015 | Asphalt |  | 1016 | Clay | 4195 | 1.4 | 3 | 2624 | 1442034
614-P-2008 | 614 | Passing | Rigid | 07/15/2015 | Asphalt |  | 1013 | Clay | 4193 | -0.7 | 10 | 2624 | 1442034
614-D-2008 | 614 | Driving | Rigid | 10/15/2015 | Asphalt |  | 1043 | Clay | 4194 | 0.5 | -10 | 2716 | 6681545
614-D-2008 | 614 | Driving | Rigid | 10/15/2015 | Asphalt |  | 1045 | Clay | 4196 | -0.3 | -3 | 2716 | 6681545
614-P-2008 | 614 | Passing | Rigid | 10/15/2015 | Asphalt |  | 1043 | Clay | 4194 | 2.5 | 10 | 2716 | 1451246
614-P-2008 | 614 | Passing | Rigid | 10/15/2015 | Asphalt |  | 1046 | Clay | 4197 | 1.4 | 3 | 2716 | 1451246
614-P-2008 | 614 | Passing | Rigid | 10/15/2015 | Asphalt |  | 1047 | Clay | 4199 | 0.8 | 3 | 2716 | 1451246
614-D-2008 | 614 | Driving | Rigid | 05/18/2016 | Asphalt |  | 1035 | Clay | 4194 | 0.2 | -10 | 2932 | 7530260
614-D-2008 | 614 | Driving | Rigid | 05/18/2016 | Asphalt |  | 1036 | Clay | 4195 | 0.3 | -10 | 2932 | 7530260
614-P-2008 | 614 | Passing | Rigid | 05/18/2016 | Asphalt |  | 1035 | Clay | 4193 | 4.7 | 10 | 2932 | 1630988
614-D-2008 | 614 | Driving | Rigid | 05/26/2017 | Asphalt |  | 1453 | Clay | 4192 | 0.5 | -10 | 3305 | 8417723
614-D-2008 | 614 | Driving | Rigid | 05/26/2017 | Asphalt |  | 1500 | Clay | 4199 | 1 | -3 | 3305 | 8417723
614-P-2008 | 614 | Passing | Rigid | 05/26/2017 | Asphalt |  | 1458 | Clay | 4196 | 1.2 | 3 | 3305 | 1779520
614-D-2008 | 614 | Driving | Rigid | 04/18/2019 | Asphalt |  | 1051 | Clay | 4191 | 0.2 | -3 | 3997 | 10417487
614-P-2008 | 614 | Passing | Rigid | 04/18/2019 | Asphalt |  | 1053 | Clay | 4193 | 2.1 | 3 | 3997 | 2201652
614-P-2008 | 614 | Passing | Rigid | 04/18/2019 | Asphalt |  | 1057 | Clay | 4199 | 1.3 | 3 | 3997 | 2201652
614-D-2008 | 614 | Driving | Rigid | 10/17/2019 | Asphalt |  | 1014 | Clay | 4193 | 0.1 | -10 | 4179 | 10975771
614-P-2008 | 614 | Passing | Rigid | 10/17/2019 | Asphalt |  | 1015 | Clay | 4194 | 0.4 | 3 | 4179 | 2410068
614-D-2008 | 614 | Driving | Rigid | 05/07/2020 | Asphalt |  | 1454 | Clay | 4192 | -0.2 | -3 | 4382 | 11691614
614-D-2008 | 614 | Driving | Rigid | 05/07/2020 | Asphalt |  | 1456 | Clay | 4196 | 2.2 | -10 | 4382 | 11691614
614-D-2008 | 614 | Driving | Rigid | 05/07/2020 | Asphalt |  | 1455 | Clay | 4194 | 0.4 | -3 | 4382 | 11691614
614-D-2008 | 614 | Driving | Rigid | 05/07/2020 | Asphalt |  | 1455 | Clay | 4194 | 0.6 | -10 | 4382 | 11691614
614-P-2008 | 614 | Passing | Rigid | 05/07/2020 | Asphalt |  | 1456 | Clay | 4195 | 1.4 | 10 | 4382 | 2595938
614-P-2008 | 614 | Passing | Rigid | 05/07/2020 | Asphalt |  | 1454 | Clay | 4193 | 2 | 3 | 4382 | 2595938
614-D-2008 | 614 | Driving | Rigid | 10/07/2020 | Asphalt |  | 1117 | Clay | 4199 | 0.9 | -3 | 4535 | 11895298
614-D-2008 | 614 | Driving | Rigid | 10/07/2020 | Asphalt |  | 1115 | Clay | 4195 | -0.3 | -3 | 4535 | 11895298
614-D-2008 | 614 | Driving | Rigid | 10/07/2020 | Asphalt |  | 1114 | Clay | 4194 | 0.5 | -10 | 4535 | 11895298
614-D-2008 | 614 | Driving | Rigid | 10/07/2020 | Asphalt |  | 1114 | Clay | 4195 | 11.4 | -10 | 4535 | 11895298
614-P-2008 | 614 | Passing | Rigid | 10/07/2020 | Asphalt |  | 1116 | Clay | 4198 | 6.1 | 3 | 4535 | 2689039
614-P-2008 | 614 | Passing | Rigid | 10/07/2020 | Asphalt |  | 1112 | Clay | 4191 | 2.5 | 10 | 4535 | 2689039
614-P-2008 | 614 | Passing | Rigid | 10/07/2020 | Asphalt |  | 1117 | Clay | 4198 | -0.8 | 10 | 4535 | 2689039
614-D-2008 | 614 | Driving | Rigid | 04/23/2021 | Asphalt |  | 1101 | Clay | 4193 | -0.5 | -3 | 4733 | 12539888
614-D-2008 | 614 | Driving | Rigid | 08/16/2021 | Asphalt |  | 1048 | Clay | 4198 | 1.2 | -3 | 4848 | 12778679
614-P-2008 | 614 | Passing | Rigid | 05/07/2020 | Asphalt |  | 1456 | Clay | 4196 | 0.4 | 10 | 4382 | 2595938
614-D-2008 | 614 | Driving | Rigid | 10/07/2020 | Asphalt |  | 1115 | Clay | 4196 | 0 | -3 | 4535 | 11895298
614-P-2008 | 614 | Passing | Rigid | 10/07/2020 | Asphalt |  | 1116 | Clay | 4197 | 2.9 | 10 | 4535 | 2689039
614-D-2008 | 614 | Driving | Rigid | 04/23/2021 | Asphalt |  | 1102 | Clay | 4194 | 0.2 | -10 | 4733 | 12539888
614-D-2008 | 614 | Driving | Rigid | 04/23/2021 | Asphalt |  | 1103 | Clay | 4194 | 0 | -3 | 4733 | 12539888
614-P-2008 | 614 | Passing | Rigid | 04/23/2021 | Asphalt |  | 1104 | Clay | 4195 | 0.6 | 3 | 4733 | 2894113
614-D-2008 | 614 | Driving | Rigid | 08/16/2021 | Asphalt |  | 1047 | Clay | 4196 | 2.3 | -3 | 4848 | 12778679
614-P-2008 | 614 | Passing | Rigid | 08/16/2021 | Asphalt |  | 1049 | Clay | 4198 | 0.6 | 10 | 4848 | 2976934
614-P-2008 | 614 | Passing | Rigid | 08/16/2021 | Asphalt |  | 1046 | Clay | 4194 | 6.6 | 10 | 4848 | 2976934
614-D-2008 | 614 | Driving | Rigid | 11/02/2021 | Asphalt |  | 1105 | Clay | 4196 | 0.7 | -3 | 4926 | 13006378
614-D-2008 | 614 | Driving | Rigid | 11/02/2021 | Asphalt |  | 1102 | Clay | 4191 | 0.5 | -10 | 4926 | 13006378
614-P-2008 | 614 | Passing | Rigid | 11/02/2021 | Asphalt |  | 1107 | Clay | 4198 | -0.2 | 10 | 4926 | 3058252
614-P-2008 | 614 | Passing | Rigid | 11/02/2021 | Asphalt |  | 1104 | Clay | 4194 | 1.9 | 3 | 4926 | 3058252
614-D-2008 | 614 | Driving | Rigid | 06/18/2009 | Asphalt |  | 840 | Clay | 4194 | 0.3 | -10 | 406 | 404434
614-P-2008 | 614 | Passing | Rigid | 10/21/2010 | Asphalt |  |  | Clay | 4197 | -0.6 | 3 | 896 | 407011
614-P-2008 | 614 | Passing | Rigid | 10/21/2010 | Asphalt |  |  | Clay | 4198 | 0.4 | 10 | 896 | 407011
614-P-2008 | 614 | Passing | Rigid | 04/14/2011 | Asphalt |  |  | Clay | 4197 | -0.3 | 3 | 1071 | 540702
614-P-2008 | 614 | Passing | Rigid | 04/14/2011 | Asphalt |  |  | Clay | 4198 | 0.8 | 3 | 1071 | 540702
614-P-2008 | 614 | Passing | Rigid | 04/14/2011 | Asphalt |  |  | Clay | 4197 | 0.7 | 10 | 1071 | 540702
614-P-2008 | 614 | Passing | Rigid | 04/14/2011 | Asphalt |  |  | Clay | 4194 | 0.2 | 3 | 1071 | 540702
614-D-2008 | 614 | Driving | Rigid | 09/28/2011 | Asphalt |  |  | Clay | 4198 | -0.3 | -10 | 1238 | 2292135
614-D-2008 | 614 | Driving | Rigid | 06/08/2012 | Asphalt |  | 802 | Clay | 4197 | 0.1 | -3 | 1492 | 2972865
614-D-2008 | 614 | Driving | Rigid | 06/08/2012 | Asphalt |  | 800 | Clay | 4194 | -0.2 | -3 | 1492 | 2972865
614-D-2008 | 614 | Driving | Rigid | 06/08/2012 | Asphalt |  | 801 | Clay | 4197 | 0.4 | -10 | 1492 | 2972865
614-D-2008 | 614 | Driving | Rigid | 05/10/2013 | Asphalt |  | 1216 | Clay | 4198 | -0.4 | -3 | 1828 | 4056711
614-P-2008 | 614 | Passing | Rigid | 05/10/2013 | Asphalt |  | 1215 | Clay | 4194 | 1.2 | 10 | 1828 | 1049193
614-D-2008 | 614 | Driving | Rigid | 05/14/2014 | Asphalt |  | 1546 | Clay | 4195 | 1.1 | -10 | 2197 | 4960495
614-D-2008 | 614 | Driving | Rigid | 05/14/2014 | Asphalt |  | 1547 | Clay | 4195 | -0.8 | -3 | 2197 | 4960495
614-D-2008 | 614 | Driving | Rigid | 05/14/2014 | Asphalt |  | 1550 | Clay | 4198 | -0.2 | -3 | 2197 | 4960495
614-D-2008 | 614 | Driving | Rigid | 05/14/2014 | Asphalt |  | 1551 | Clay | 4199 | 0.5 | -3 | 2197 | 4960495
614-P-2008 | 614 | Passing | Rigid | 05/14/2014 | Asphalt |  | 1549 | Clay | 4197 | 2.2 | 10 | 2197 | 1295321
614-P-2008 | 614 | Passing | Rigid | 05/14/2014 | Asphalt |  | 1543 | Clay | 4192 | 1.6 | 10 | 2197 | 1295321
614-P-2008 | 614 | Passing | Rigid | 05/14/2014 | Asphalt |  | 1543 | Clay | 4192 | 1.1 | 3 | 2197 | 1295321
614-P-2008 | 614 | Passing | Rigid | 05/14/2014 | Asphalt |  | 1542 | Clay | 4191 | 1.8 | 10 | 2197 | 1295321
614-P-2008 | 614 | Passing | Rigid | 05/14/2014 | Asphalt |  | 1550 | Clay | 4198 | 2.8 | 3 | 2197 | 1295321
614-D-2008 | 614 | Driving | Rigid | 04/16/2015 | Asphalt |  | 940 | Clay | 4194 | 0.5 | -10 | 2534 | 6117824
614-P-2008 | 614 | Passing | Rigid | 04/16/2015 | Asphalt |  | 940 | Clay | 4193 | 4.2 | 10 | 2534 | 1429789
614-P-2008 | 614 | Passing | Rigid | 04/16/2015 | Asphalt |  | 946 | Clay | 4199 | 0.9 | 3 | 2534 | 1429789
614-P-2008 | 614 | Passing | Rigid | 04/16/2015 | Asphalt |  | 937 | Clay | 4191 | 0.9 | 3 | 2534 | 1429789
614-D-2008 | 614 | Driving | Rigid | 07/15/2015 | Asphalt |  | 1019 | Clay | 4198 | -0.2 | -10 | 2624 | 6428008
614-P-2008 | 614 | Passing | Rigid | 07/15/2015 | Asphalt |  | 1020 | Clay | 4198 | 1.5 | 10 | 2624 | 1442034
614-D-2008 | 614 | Driving | Rigid | 10/15/2015 | Asphalt |  | 1044 | Clay | 4195 | 0.7 | -10 | 2716 | 6681545
614-D-2008 | 614 | Driving | Rigid | 10/15/2015 | Asphalt |  | 1042 | Clay | 4193 | 0.1 | -3 | 2716 | 6681545
614-D-2008 | 614 | Driving | Rigid | 10/15/2015 | Asphalt |  | 1044 | Clay | 4196 | 2.3 | -10 | 2716 | 6681545
614-P-2008 | 614 | Passing | Rigid | 10/15/2015 | Asphalt |  | 1042 | Clay | 4192 | 1.2 | 10 | 2716 | 1451246
614-P-2008 | 614 | Passing | Rigid | 10/15/2015 | Asphalt |  | 1047 | Clay | 4198 | 4 | 3 | 2716 | 1451246
614-P-2008 | 614 | Passing | Rigid | 05/18/2016 | Asphalt |  | 1039 | Clay | 4198 | 4.5 | 3 | 2932 | 1630988
614-P-2008 | 614 | Passing | Rigid | 05/18/2016 | Asphalt |  | 1040 | Clay | 4199 | 0.8 | 3 | 2932 | 1630988
614-D-2008 | 614 | Driving | Rigid | 05/26/2017 | Asphalt |  | 1455 | Clay | 4194 | 0.7 | -10 | 3305 | 8417723
614-P-2008 | 614 | Passing | Rigid | 05/26/2017 | Asphalt |  | 1458 | Clay | 4196 | 0.3 | 10 | 3305 | 1779520
614-P-2008 | 614 | Passing | Rigid | 05/26/2017 | Asphalt |  | 1500 | Clay | 4198 | 4.8 | 3 | 3305 | 1779520
614-P-2008 | 614 | Passing | Rigid | 05/26/2017 | Asphalt |  | 1459 | Clay | 4197 | 1.8 | 3 | 3305 | 1779520
614-D-2008 | 614 | Driving | Rigid | 04/18/2019 | Asphalt |  | 1052 | Clay | 4192 | 0.6 | -3 | 3997 | 10417487
614-D-2008 | 614 | Driving | Rigid | 04/18/2019 | Asphalt |  | 1053 | Clay | 4193 | 0.7 | -3 | 3997 | 10417487
614-D-2008 | 614 | Driving | Rigid | 04/18/2019 | Asphalt |  | 1057 | Clay | 4198 | 0.1 | -10 | 3997 | 10417487
614-P-2008 | 614 | Passing | Rigid | 10/17/2019 | Asphalt |  | 1018 | Clay | 4199 | 0.2 | 3 | 4179 | 2410068
614-D-2008 | 614 | Driving | Rigid | 05/07/2020 | Asphalt |  | 1453 | Clay | 4191 | -0.1 | -3 | 4382 | 11691614
614-D-2008 | 614 | Driving | Rigid | 05/07/2020 | Asphalt |  | 1456 | Clay | 4197 | 0.1 | -10 | 4382 | 11691614
614-P-2008 | 614 | Passing | Rigid | 05/07/2020 | Asphalt |  | 1458 | Clay | 4199 | 0.8 | 3 | 4382 | 2595938
614-P-2008 | 614 | Passing | Rigid | 05/07/2020 | Asphalt |  | 1457 | Clay | 4198 | 0.2 | 10 | 4382 | 2595938
614-D-2008 | 614 | Driving | Rigid | 10/07/2020 | Asphalt |  | 1116 | Clay | 4197 | 0 | -10 | 4535 | 11895298
614-D-2008 | 614 | Driving | Rigid | 10/07/2020 | Asphalt |  | 1116 | Clay | 4197 | 0 | -3 | 4535 | 11895298
614-D-2008 | 614 | Driving | Rigid | 10/07/2020 | Asphalt |  | 1113 | Clay | 4192 | -0.6 | -3 | 4535 | 11895298
614-P-2008 | 614 | Passing | Rigid | 10/07/2020 | Asphalt |  | 1116 | Clay | 4197 | 1.6 | 3 | 4535 | 2689039
614-P-2008 | 614 | Passing | Rigid | 04/23/2021 | Asphalt |  | 1102 | Clay | 4193 | 1.1 | 3 | 4733 | 2894113
614-P-2008 | 614 | Passing | Rigid | 04/23/2021 | Asphalt |  | 1411 | Clay | 4191 | 1.9 | 10 | 4733 | 2894113
614-D-2008 | 614 | Driving | Rigid | 08/16/2021 | Asphalt |  | 1047 | Clay | 4196 | 4.6 | -10 | 4848 | 12778679
614-D-2008 | 614 | Driving | Rigid | 08/16/2021 | Asphalt |  | 1041 | Clay | 4192 | 0.7 | -3 | 4848 | 12778679
614-P-2008 | 614 | Passing | Rigid | 08/16/2021 | Asphalt |  | 1047 | Clay | 4196 | 1.9 | 3 | 4848 | 2976934
614-P-2008 | 614 | Passing | Rigid | 08/16/2021 | Asphalt |  | 1047 | Clay | 4195 | 2.6 | 3 | 4848 | 2976934
614-D-2008 | 614 | Driving | Rigid | 11/02/2021 | Asphalt |  | 1106 | Clay | 4198 | 0 | -10 | 4926 | 13006378
614-D-2008 | 614 | Driving | Rigid | 11/02/2021 | Asphalt |  | 1102 | Clay | 4192 | 0.1 | -3 | 4926 | 13006378
614-D-2008 | 614 | Driving | Rigid | 11/02/2021 | Asphalt |  | 1105 | Clay | 4197 | 0.5 | -10 | 4926 | 13006378
614-D-2008 | 614 | Driving | Rigid | 11/02/2021 | Asphalt |  | 1104 | Clay | 4195 | 0.1 | -3 | 4926 | 13006378
614-D-2008 | 614 | Driving | Rigid | 11/02/2021 | Asphalt |  | 1104 | Clay | 4195 | 16.5 | -10 | 4926 | 13006378
614-D-2008 | 614 | Driving | Rigid | 11/02/2021 | Asphalt |  | 1107 | Clay | 4199 | 1.2 | -3 | 4926 | 13006378
614-P-2008 | 614 | Passing | Rigid | 11/02/2021 | Asphalt |  | 1103 | Clay | 4193 | 4.4 | 10 | 4926 | 3058252
614-D-2008 | 614 | Driving | Rigid | 10/21/2010 | Asphalt |  |  | Clay | 4197 | 0.4 | -3 | 896 | 1642703
614-P-2008 | 614 | Passing | Rigid | 10/21/2010 | Asphalt |  |  | Clay | 4198 | 0.9 | 3 | 896 | 407011
614-D-2008 | 614 | Driving | Rigid | 04/14/2011 | Asphalt |  |  | Clay | 4198 | 39 | -3 | 1071 | 2121161
614-P-2008 | 614 | Passing | Rigid | 09/28/2011 | Asphalt |  |  | Clay | 4194 | -0.1 | 3 | 1238 | 627587
614-D-2008 | 614 | Driving | Rigid | 06/08/2012 | Asphalt |  | 814 | Clay | 4198 | -0.9 | -3 | 1492 | 2972865
614-D-2008 | 614 | Driving | Rigid | 06/08/2012 | Asphalt |  | 800 | Clay | 4194 | 0.5 | -10 | 1492 | 2972865
614-D-2008 | 614 | Driving | Rigid | 05/10/2013 | Asphalt |  | 1216 | Clay | 4198 | -0.1 | -10 | 1828 | 4056711
614-D-2008 | 614 | Driving | Rigid | 05/10/2013 | Asphalt |  | 1215 | Clay | 4197 | 0.7 | -10 | 1828 | 4056711
614-P-2008 | 614 | Passing | Rigid | 05/10/2013 | Asphalt |  | 1217 | Clay | 4198 | 1.8 | 3 | 1828 | 1049193
614-P-2008 | 614 | Passing | Rigid | 05/14/2014 | Asphalt |  | 1548 | Clay | 4196 | 1.1 | 3 | 2197 | 1295321
614-P-2008 | 614 | Passing | Rigid | 05/14/2014 | Asphalt |  | 1541 | Clay | 4191 | 1 | 3 | 2197 | 1295321
614-P-2008 | 614 | Passing | Rigid | 05/14/2014 | Asphalt |  | 1551 | Clay | 4198 | 1.7 | 10 | 2197 | 1295321
614-D-2008 | 614 | Driving | Rigid | 04/16/2015 | Asphalt |  | 937 | Clay | 4191 | -0.4 | -3 | 2534 | 6117824
614-D-2008 | 614 | Driving | Rigid | 04/16/2015 | Asphalt |  | 943 | Clay | 4197 | 0.2 | -3 | 2534 | 6117824
614-D-2008 | 614 | Driving | Rigid | 04/16/2015 | Asphalt |  | 942 | Clay | 4197 | 0.2 | -10 | 2534 | 6117824
614-D-2008 | 614 | Driving | Rigid | 04/16/2015 | Asphalt |  | 941 | Clay | 4195 | 1.1 | -10 | 2534 | 6117824
614-P-2008 | 614 | Passing | Rigid | 04/16/2015 | Asphalt |  | 940 | Clay | 4194 | 0.7 | 3 | 2534 | 1429789
614-D-2008 | 614 | Driving | Rigid | 07/15/2015 | Asphalt |  | 1013 | Clay | 4193 | -0.5 | -10 | 2624 | 6428008
614-D-2008 | 614 | Driving | Rigid | 07/15/2015 | Asphalt |  | 1016 | Clay | 4196 | 0 | -3 | 2624 | 6428008
614-D-2008 | 614 | Driving | Rigid | 07/15/2015 | Asphalt |  | 1010 | Clay | 4191 | -0.1 | -3 | 2624 | 6428008
614-D-2008 | 614 | Driving | Rigid | 07/15/2015 | Asphalt |  | 1014 | Clay | 4194 | 0.6 | -10 | 2624 | 6428008
614-P-2008 | 614 | Passing | Rigid | 07/15/2015 | Asphalt |  | 1014 | Clay | 4194 | 1.2 | 3 | 2624 | 1442034
614-P-2008 | 614 | Passing | Rigid | 07/15/2015 | Asphalt |  | 1016 | Clay | 4195 | 1.8 | 10 | 2624 | 1442034
614-P-2008 | 614 | Passing | Rigid | 07/15/2015 | Asphalt |  | 1017 | Clay | 4196 | 0.9 | 3 | 2624 | 1442034
614-P-2008 | 614 | Passing | Rigid | 07/15/2015 | Asphalt |  | 1018 | Clay | 4197 | 1.6 | 3 | 2624 | 1442034
614-D-2008 | 614 | Driving | Rigid | 10/15/2015 | Asphalt |  | 1045 | Clay | 4197 | 0.6 | -10 | 2716 | 6681545
614-P-2008 | 614 | Passing | Rigid | 10/15/2015 | Asphalt |  | 1042 | Clay | 4193 | 4 | 10 | 2716 | 1451246
614-D-2008 | 614 | Driving | Rigid | 05/18/2016 | Asphalt |  | 1037 | Clay | 4196 | 4.5 | -10 | 2932 | 7530260
614-D-2008 | 614 | Driving | Rigid | 05/18/2016 | Asphalt |  | 1038 | Clay | 4197 | -0.3 | -10 | 2932 | 7530260
614-D-2008 | 614 | Driving | Rigid | 05/18/2016 | Asphalt |  | 1039 | Clay | 4198 | -0.3 | -3 | 2932 | 7530260
614-D-2008 | 614 | Driving | Rigid | 05/18/2016 | Asphalt |  | 1032 | Clay | 4191 | -0.2 | -3 | 2932 | 7530260
614-P-2008 | 614 | Passing | Rigid | 05/18/2016 | Asphalt |  | 1034 | Clay | 4192 | 1.8 | 10 | 2932 | 1630988
614-P-2008 | 614 | Passing | Rigid | 05/18/2016 | Asphalt |  | 1033 | Clay | 4191 | 2.7 | 10 | 2932 | 1630988
614-P-2008 | 614 | Passing | Rigid | 05/18/2016 | Asphalt |  | 1038 | Clay | 4197 | 1.1 | 3 | 2932 | 1630988
614-D-2008 | 614 | Driving | Rigid | 05/26/2017 | Asphalt |  | 1456 | Clay | 4195 | 0.2 | -3 | 3305 | 8417723
614-D-2008 | 614 | Driving | Rigid | 05/26/2017 | Asphalt |  | 1457 | Clay | 4196 | 5.3 | -10 | 3305 | 8417723
614-D-2008 | 614 | Driving | Rigid | 05/26/2017 | Asphalt |  | 1453 | Clay | 4192 | -0.5 | -3 | 3305 | 8417723
614-D-2008 | 614 | Driving | Rigid | 05/26/2017 | Asphalt |  | 1451 | Clay | 4191 | 0.3 | -10 | 3305 | 8417723
614-P-2008 | 614 | Passing | Rigid | 05/26/2017 | Asphalt |  | 1456 | Clay | 4195 | 1.4 | 3 | 3305 | 1779520
614-D-2008 | 614 | Driving | Rigid | 04/18/2019 | Asphalt |  | 1054 | Clay | 4194 | 0.7 | -10 | 3997 | 10417487
614-D-2008 | 614 | Driving | Rigid | 04/18/2019 | Asphalt |  | 1055 | Clay | 4195 | 11.5 | -10 | 3997 | 10417487
614-P-2008 | 614 | Passing | Rigid | 04/18/2019 | Asphalt |  | 1053 | Clay | 4192 | 2.1 | 10 | 3997 | 2201652
614-P-2008 | 614 | Passing | Rigid | 04/18/2019 | Asphalt |  | 1057 | Clay | 4198 | 6.2 | 3 | 3997 | 2201652
614-P-2008 | 614 | Passing | Rigid | 04/18/2019 | Asphalt |  | 1056 | Clay | 4196 | 0.3 | 10 | 3997 | 2201652
614-P-2008 | 614 | Passing | Rigid | 04/18/2019 | Asphalt |  | 1055 | Clay | 4194 | 5.3 | 10 | 3997 | 2201652
614-D-2008 | 614 | Driving | Rigid | 10/17/2019 | Asphalt |  | 1013 | Clay | 4191 | 0 | -3 | 4179 | 10975771
614-D-2008 | 614 | Driving | Rigid | 10/17/2019 | Asphalt |  | 1016 | Clay | 4196 | 2 | -10 | 4179 | 10975771
614-P-2008 | 614 | Passing | Rigid | 10/17/2019 | Asphalt |  | 1014 | Clay | 4193 | 4.2 | 10 | 4179 | 2410068
614-P-2008 | 614 | Passing | Rigid | 10/17/2019 | Asphalt |  | 1014 | Clay | 4192 | 2 | 3 | 4179 | 2410068
614-P-2008 | 614 | Passing | Rigid | 10/17/2019 | Asphalt |  | 1013 | Clay | 4191 | 1.8 | 3 | 4179 | 2410068
614-D-2008 | 614 | Driving | Rigid | 05/07/2020 | Asphalt |  | 1454 | Clay | 4192 | 0.1 | -10 | 4382 | 11691614
614-P-2008 | 614 | Passing | Rigid | 05/07/2020 | Asphalt |  | 1454 | Clay | 4191 | 2.9 | 10 | 4382 | 2595938
614-D-2008 | 614 | Driving | Rigid | 10/07/2020 | Asphalt |  | 1113 | Clay | 4192 | 0 | -10 | 4535 | 11895298
614-D-2008 | 614 | Driving | Rigid | 10/07/2020 | Asphalt |  | 1116 | Clay | 4198 | -0.2 | -10 | 4535 | 11895298
614-D-2008 | 614 | Driving | Rigid | 06/18/2009 | Asphalt |  | 840 | Clay | 4197 | 0.4 | -10 | 406 | 404434
614-D-2008 | 614 | Driving | Rigid | 06/18/2009 | Asphalt |  | 840 | Clay | 4198 | -0.1 | -3 | 406 | 404434
614-D-2008 | 614 | Driving | Rigid | 06/18/2009 | Asphalt |  | 840 | Clay | 4194 | 0.2 | -3 | 406 | 404434
614-P-2008 | 614 | Passing | Rigid | 06/18/2009 | Asphalt |  | 840 | Clay | 4197 | -0.1 | 10 | 406 | 96636
614-D-2008 | 614 | Driving | Rigid | 10/21/2010 | Asphalt |  |  | Clay | 4198 | -0.6 | -10 | 896 | 1642703
614-P-2008 | 614 | Passing | Rigid | 10/21/2010 | Asphalt |  |  | Clay | 4194 | -0.2 | 3 | 896 | 407011
614-P-2008 | 614 | Passing | Rigid | 10/21/2010 | Asphalt |  |  | Clay | 4197 | 0.6 | 10 | 896 | 407011
614-D-2008 | 614 | Driving | Rigid | 04/14/2011 | Asphalt |  |  | Clay | 4194 | 0.1 | -10 | 1071 | 2121161
614-P-2008 | 614 | Passing | Rigid | 04/14/2011 | Asphalt |  |  | Clay | 4198 | 0.5 | 10 | 1071 | 540702
614-P-2008 | 614 | Passing | Rigid | 06/08/2012 | Asphalt |  | 812 | Clay | 4197 | 0.5 | 10 | 1492 | 788274
614-D-2008 | 614 | Driving | Rigid | 05/14/2014 | Asphalt |  | 1549 | Clay | 4197 | 0.5 | -3 | 2197 | 4960495
614-D-2008 | 614 | Driving | Rigid | 05/14/2014 | Asphalt |  | 1549 | Clay | 4197 | 0.6 | -10 | 2197 | 4960495
614-P-2008 | 614 | Passing | Rigid | 05/14/2014 | Asphalt |  | 1549 | Clay | 4197 | 1.8 | 3 | 2197 | 1295321
614-D-2008 | 614 | Driving | Rigid | 04/16/2015 | Asphalt |  | 938 | Clay | 4192 | -0.2 | -3 | 2534 | 6117824
614-D-2008 | 614 | Driving | Rigid | 04/16/2015 | Asphalt |  | 943 | Clay | 4198 | 0 | -3 | 2534 | 6117824
614-D-2008 | 614 | Driving | Rigid | 04/16/2015 | Asphalt |  | 943 | Clay | 4198 | 0.2 | -10 | 2534 | 6117824
614-P-2008 | 614 | Passing | Rigid | 04/16/2015 | Asphalt |  | 944 | Clay | 4198 | 3.9 | 3 | 2534 | 1429789
614-P-2008 | 614 | Passing | Rigid | 04/16/2015 | Asphalt |  | 941 | Clay | 4195 | 2.1 | 10 | 2534 | 1429789
614-P-2008 | 614 | Passing | Rigid | 04/16/2015 | Asphalt |  | 946 | Clay | 4199 | 3.7 | 10 | 2534 | 1429789
614-P-2008 | 614 | Passing | Rigid | 04/16/2015 | Asphalt |  | 943 | Clay | 4197 | 1.7 | 10 | 2534 | 1429789
614-P-2008 | 614 | Passing | Rigid | 04/16/2015 | Asphalt |  | 939 | Clay | 4193 | 0.8 | 3 | 2534 | 1429789
614-D-2008 | 614 | Driving | Rigid | 07/15/2015 | Asphalt |  | 1020 | Clay | 4199 | -0.5 | -10 | 2624 | 6428008
614-D-2008 | 614 | Driving | Rigid | 07/15/2015 | Asphalt |  | 1014 | Clay | 4194 | 0.3 | -3 | 2624 | 6428008
614-D-2008 | 614 | Driving | Rigid | 07/15/2015 | Asphalt |  | 1011 | Clay | 4192 | -0.5 | -3 | 2624 | 6428008
614-P-2008 | 614 | Passing | Rigid | 07/15/2015 | Asphalt |  | 1021 | Clay | 4199 | 3.9 | 10 | 2624 | 1442034
614-P-2008 | 614 | Passing | Rigid | 07/15/2015 | Asphalt |  | 1011 | Clay | 4191 | 2.9 | 10 | 2624 | 1442034
614-P-2008 | 614 | Passing | Rigid | 07/15/2015 | Asphalt |  | 1012 | Clay | 4192 | 1.3 | 3 | 2624 | 1442034
614-P-2008 | 614 | Passing | Rigid | 07/15/2015 | Asphalt |  | 1018 | Clay | 4197 | 1 | 10 | 2624 | 1442034
614-D-2008 | 614 | Driving | Rigid | 10/15/2015 | Asphalt |  | 1046 | Clay | 4198 | -0.1 | -10 | 2716 | 6681545
614-P-2008 | 614 | Passing | Rigid | 10/15/2015 | Asphalt |  | 1045 | Clay | 4196 | 0.3 | 3 | 2716 | 1451246
614-P-2008 | 614 | Passing | Rigid | 10/15/2015 | Asphalt |  | 1040 | Clay | 4191 | 1.4 | 3 | 2716 | 1451246
614-D-2008 | 614 | Driving | Rigid | 05/18/2016 | Asphalt |  | 1032 | Clay | 4191 | -0.1 | -10 | 2932 | 7530260
614-P-2008 | 614 | Passing | Rigid | 05/18/2016 | Asphalt |  | 1034 | Clay | 4192 | 1.3 | 3 | 2932 | 1630988
614-P-2008 | 614 | Passing | Rigid | 05/18/2016 | Asphalt |  | 1036 | Clay | 4195 | 0.5 | 3 | 2932 | 1630988
614-P-2008 | 614 | Passing | Rigid | 05/18/2016 | Asphalt |  | 1038 | Clay | 4196 | 0.9 | 3 | 2932 | 1630988
614-D-2008 | 614 | Driving | Rigid | 05/26/2017 | Asphalt |  | 1456 | Clay | 4195 | 1.1 | -10 | 3305 | 8417723
614-D-2008 | 614 | Driving | Rigid | 05/26/2017 | Asphalt |  | 1455 | Clay | 4194 | 0.3 | -3 | 3305 | 8417723
614-P-2008 | 614 | Passing | Rigid | 05/26/2017 | Asphalt |  | 1457 | Clay | 4195 | 0.4 | 10 | 3305 | 1779520
614-P-2008 | 614 | Passing | Rigid | 05/26/2017 | Asphalt |  | 1452 | Clay | 4191 | 1.5 | 3 | 3305 | 1779520
614-P-2008 | 614 | Passing | Rigid | 05/26/2017 | Asphalt |  | 1500 | Clay | 4198 | 0.8 | 10 | 3305 | 1779520
614-D-2008 | 614 | Driving | Rigid | 04/18/2019 | Asphalt |  | 1051 | Clay | 4191 | 0.8 | -10 | 3997 | 10417487
614-D-2008 | 614 | Driving | Rigid | 04/18/2019 | Asphalt |  | 1055 | Clay | 4195 | -0.2 | -3 | 3997 | 10417487
614-P-2008 | 614 | Passing | Rigid | 04/18/2019 | Asphalt |  | 1054 | Clay | 4193 | 5 | 10 | 3997 | 2201652
614-P-2008 | 614 | Passing | Rigid | 04/18/2019 | Asphalt |  | 1053 | Clay | 4192 | 2.4 | 3 | 3997 | 2201652
614-P-2008 | 614 | Passing | Rigid | 04/18/2019 | Asphalt |  | 1052 | Clay | 4191 | 3.3 | 10 | 3997 | 2201652
614-P-2008 | 614 | Passing | Rigid | 04/18/2019 | Asphalt |  | 1058 | Clay | 4199 | 6.3 | 10 | 3997 | 2201652
614-P-2008 | 614 | Passing | Rigid | 04/18/2019 | Asphalt |  | 1056 | Clay | 4197 | 4.2 | 10 | 3997 | 2201652
614-D-2008 | 614 | Driving | Rigid | 10/17/2019 | Asphalt |  | 1017 | Clay | 4198 | 0.2 | -3 | 4179 | 10975771
614-D-2008 | 614 | Driving | Rigid | 10/17/2019 | Asphalt |  | 1015 | Clay | 4194 | 0.3 | -10 | 4179 | 10975771
614-P-2008 | 614 | Passing | Rigid | 10/17/2019 | Asphalt |  | 1013 | Clay | 4191 | 2.2 | 10 | 4179 | 2410068
614-P-2008 | 614 | Passing | Rigid | 10/17/2019 | Asphalt |  | 1017 | Clay | 4197 | 2.7 | 10 | 4179 | 2410068
614-D-2008 | 614 | Driving | Rigid | 05/07/2020 | Asphalt |  | 1458 | Clay | 4199 | 0 | -10 | 4382 | 11691614
614-P-2008 | 614 | Passing | Rigid | 05/07/2020 | Asphalt |  | 1457 | Clay | 4197 | 3.3 | 10 | 4382 | 2595938
614-D-2008 | 614 | Driving | Rigid | 10/07/2020 | Asphalt |  | 1112 | Clay | 4191 | -0.2 | -3 | 4535 | 11895298
614-D-2008 | 614 | Driving | Rigid | 10/07/2020 | Asphalt |  | 1113 | Clay | 4193 | 0 | -10 | 4535 | 11895298
614-P-2008 | 614 | Passing | Rigid | 10/07/2020 | Asphalt |  | 1114 | Clay | 4194 | 5.3 | 10 | 4535 | 2689039
614-P-2008 | 614 | Passing | Rigid | 10/07/2020 | Asphalt |  | 1114 | Clay | 4194 | 0.8 | 3 | 4535 | 2689039
614-P-2008 | 614 | Passing | Rigid | 10/07/2020 | Asphalt |  | 1115 | Clay | 4196 | 0.5 | 3 | 4535 | 2689039
614-P-2008 | 614 | Passing | Rigid | 10/07/2020 | Asphalt |  | 1115 | Clay | 4195 | 0.7 | 3 | 4535 | 2689039
614-D-2008 | 614 | Driving | Rigid | 04/23/2021 | Asphalt |  | 1100 | Clay | 4192 | -0.1 | -10 | 4733 | 12539888
614-D-2008 | 614 | Driving | Rigid | 04/23/2021 | Asphalt |  | 1104 | Clay | 4196 | 0.7 | -10 | 4733 | 12539888
614-D-2008 | 614 | Driving | Rigid | 05/18/2016 | Asphalt |  | 1036 | Clay | 4195 | -0.4 | -3 | 2932 | 7530260
614-D-2008 | 614 | Driving | Rigid | 05/18/2016 | Asphalt |  | 1038 | Clay | 4197 | -0.7 | -3 | 2932 | 7530260
614-D-2008 | 614 | Driving | Rigid | 05/18/2016 | Asphalt |  | 1039 | Clay | 4198 | 0.3 | -10 | 2932 | 7530260
614-D-2008 | 614 | Driving | Rigid | 05/18/2016 | Asphalt |  | 1040 | Clay | 4199 | -0.6 | -10 | 2932 | 7530260
614-D-2008 | 614 | Driving | Rigid | 05/18/2016 | Asphalt |  | 1033 | Clay | 4192 | -0.3 | -10 | 2932 | 7530260
614-D-2008 | 614 | Driving | Rigid | 05/18/2016 | Asphalt |  | 1034 | Clay | 4193 | 0.2 | -10 | 2932 | 7530260
614-D-2008 | 614 | Driving | Rigid | 05/18/2016 | Asphalt |  | 1035 | Clay | 4194 | -0.4 | -3 | 2932 | 7530260
614-D-2008 | 614 | Driving | Rigid | 05/26/2017 | Asphalt |  | 1454 | Clay | 4193 | 0.5 | -3 | 3305 | 8417723
614-D-2008 | 614 | Driving | Rigid | 05/26/2017 | Asphalt |  | 1458 | Clay | 4197 | 0.5 | -10 | 3305 | 8417723
614-P-2008 | 614 | Passing | Rigid | 05/26/2017 | Asphalt |  | 1501 | Clay | 4199 | 5 | 10 | 3305 | 1779520
614-P-2008 | 614 | Passing | Rigid | 05/26/2017 | Asphalt |  | 1453 | Clay | 4192 | 1.6 | 3 | 3305 | 1779520
614-P-2008 | 614 | Passing | Rigid | 10/07/2020 | Asphalt |  | 1117 | Clay | 4199 | -0.1 | 3 | 4535 | 2689039
614-D-2008 | 614 | Driving | Rigid | 04/23/2021 | Asphalt |  | 1100 | Clay | 4192 | -1 | -3 | 4733 | 12539888
614-D-2008 | 614 | Driving | Rigid | 08/16/2021 | Asphalt |  | 1047 | Clay | 4195 | 1.2 | -3 | 4848 | 12778679
614-D-2008 | 614 | Driving | Rigid | 08/16/2021 | Asphalt |  | 1048 | Clay | 4197 | 1.3 | -10 | 4848 | 12778679
614-D-2008 | 614 | Driving | Rigid | 08/16/2021 | Asphalt |  | 1046 | Clay | 4194 | 1.6 | -3 | 4848 | 12778679
614-D-2008 | 614 | Driving | Rigid | 11/02/2021 | Asphalt |  | 1104 | Clay | 4194 | 0.9 | -3 | 4926 | 13006378
614-D-2008 | 614 | Driving | Rigid | 11/02/2021 | Asphalt |  | 1103 | Clay | 4193 | 0.1 | -10 | 4926 | 13006378
614-P-2008 | 614 | Passing | Rigid | 11/02/2021 | Asphalt |  | 1107 | Clay | 4199 | 7 | 10 | 4926 | 3058252
614-P-2008 | 614 | Passing | Rigid | 11/02/2021 | Asphalt |  | 1106 | Clay | 4198 | 6.6 | 3 | 4926 | 3058252
614-P-2008 | 614 | Passing | Rigid | 11/02/2021 | Asphalt |  | 1106 | Clay | 4197 | 2.6 | 10 | 4926 | 3058252
614-P-2008 | 614 | Passing | Rigid | 11/02/2021 | Asphalt |  | 1104 | Clay | 4195 | 1.5 | 3 | 4926 | 3058252
614-D-2008 | 614 | Driving | Rigid | 06/18/2009 | Asphalt |  | 840 | Clay | 4197 | 0.6 | -3 | 406 | 404434
614-D-2008 | 614 | Driving | Rigid | 06/18/2009 | Asphalt |  | 840 | Clay | 4198 | -0.5 | -10 | 406 | 404434
614-P-2008 | 614 | Passing | Rigid | 06/18/2009 | Asphalt |  | 840 | Clay | 4198 | 0.1 | 10 | 406 | 96636
614-P-2008 | 614 | Passing | Rigid | 09/28/2011 | Asphalt |  |  | Clay | 4197 | 0.4 | 10 | 1238 | 627587
614-D-2008 | 614 | Driving | Rigid | 06/08/2012 | Asphalt |  | 813 | Clay | 4198 | 0 | -10 | 1492 | 2972865
614-P-2008 | 614 | Passing | Rigid | 06/08/2012 | Asphalt |  | 801 | Clay | 4194 | 0 | 3 | 1492 | 788274
614-P-2008 | 614 | Passing | Rigid | 06/08/2012 | Asphalt |  | 814 | Clay | 4198 | 0.5 | 10 | 1492 | 788274
614-D-2008 | 614 | Driving | Rigid | 05/10/2013 | Asphalt |  | 1215 | Clay | 4194 | 0.3 | -3 | 1828 | 4056711
614-P-2008 | 614 | Passing | Rigid | 05/10/2013 | Asphalt |  | 1216 | Clay | 4197 | 1.2 | 3 | 1828 | 1049193
614-D-2008 | 614 | Driving | Rigid | 05/14/2014 | Asphalt |  | 1548 | Clay | 4196 | -0.1 | -3 | 2197 | 4960495
614-D-2008 | 614 | Driving | Rigid | 05/14/2014 | Asphalt |  | 1542 | Clay | 4192 | -0.3 | -3 | 2197 | 4960495
614-D-2008 | 614 | Driving | Rigid | 05/14/2014 | Asphalt |  | 1541 | Clay | 4191 | -0.1 | -3 | 2197 | 4960495
614-D-2008 | 614 | Driving | Rigid | 05/14/2014 | Asphalt |  | 1545 | Clay | 4194 | 0.7 | -10 | 2197 | 4960495
614-P-2008 | 614 | Passing | Rigid | 05/14/2014 | Asphalt |  | 1544 | Clay | 4193 | 3.3 | 10 | 2197 | 1295321
614-P-2008 | 614 | Passing | Rigid | 05/14/2014 | Asphalt |  | 1544 | Clay | 4193 | 0.7 | 3 | 2197 | 1295321
614-D-2008 | 614 | Driving | Rigid | 04/16/2015 | Asphalt |  | 945 | Clay | 4199 | 0.7 | -10 | 2534 | 6117824
614-D-2008 | 614 | Driving | Rigid | 04/16/2015 | Asphalt |  | 937 | Clay | 4191 | -0.1 | -10 | 2534 | 6117824
614-D-2008 | 614 | Driving | Rigid | 04/16/2015 | Asphalt |  | 939 | Clay | 4193 | 1.4 | -10 | 2534 | 6117824
614-D-2008 | 614 | Driving | Rigid | 07/15/2015 | Asphalt |  | 1019 | Clay | 4198 | 0.1 | -3 | 2624 | 6428008
614-D-2008 | 614 | Driving | Rigid | 07/15/2015 | Asphalt |  | 1018 | Clay | 4197 | 0.1 | -3 | 2624 | 6428008
614-D-2008 | 614 | Driving | Rigid | 07/15/2015 | Asphalt |  | 1015 | Clay | 4195 | -0.2 | -3 | 2624 | 6428008
614-D-2008 | 614 | Driving | Rigid | 07/15/2015 | Asphalt |  | 1015 | Clay | 4195 | 1.3 | -10 | 2624 | 6428008
614-P-2008 | 614 | Passing | Rigid | 07/15/2015 | Asphalt |  | 1012 | Clay | 4192 | 1.5 | 10 | 2624 | 1442034
614-P-2008 | 614 | Passing | Rigid | 07/15/2015 | Asphalt |  | 1013 | Clay | 4193 | 1.1 | 3 | 2624 | 1442034
614-P-2008 | 614 | Passing | Rigid | 07/15/2015 | Asphalt |  | 1019 | Clay | 4198 | 3.9 | 3 | 2624 | 1442034
614-D-2008 | 614 | Driving | Rigid | 10/15/2015 | Asphalt |  | 1047 | Clay | 4199 | 0.8 | -3 | 2716 | 6681545
614-D-2008 | 614 | Driving | Rigid | 10/15/2015 | Asphalt |  | 1046 | Clay | 4198 | -0.2 | -3 | 2716 | 6681545
614-D-2008 | 614 | Driving | Rigid | 10/15/2015 | Asphalt |  | 1044 | Clay | 4195 | -0.2 | -3 | 2716 | 6681545
614-P-2008 | 614 | Passing | Rigid | 10/15/2015 | Asphalt |  | 1044 | Clay | 4195 | 1.2 | 3 | 2716 | 1451246
614-P-2008 | 614 | Passing | Rigid | 05/26/2017 | Asphalt |  | 1501 | Clay | 4199 | 1.4 | 3 | 3305 | 1779520
614-P-2008 | 614 | Passing | Rigid | 05/26/2017 | Asphalt |  | 1459 | Clay | 4197 | 2.4 | 10 | 3305 | 1779520
614-D-2008 | 614 | Driving | Rigid | 04/18/2019 | Asphalt |  | 1057 | Clay | 4199 | 0.8 | -10 | 3997 | 10417487
614-D-2008 | 614 | Driving | Rigid | 10/17/2019 | Asphalt |  | 1013 | Clay | 4192 | 0.3 | -10 | 4179 | 10975771
614-D-2008 | 614 | Driving | Rigid | 10/17/2019 | Asphalt |  | 1016 | Clay | 4196 | 0.1 | -3 | 4179 | 10975771
614-D-2008 | 614 | Driving | Rigid | 10/17/2019 | Asphalt |  | 1018 | Clay | 4199 | 1.6 | -3 | 4179 | 10975771
614-D-2008 | 614 | Driving | Rigid | 10/17/2019 | Asphalt |  | 1015 | Clay | 4194 | 0.1 | -3 | 4179 | 10975771
614-P-2008 | 614 | Passing | Rigid | 10/17/2019 | Asphalt |  | 1018 | Clay | 4199 | 6.3 | 10 | 4179 | 2410068
614-D-2008 | 614 | Driving | Rigid | 05/07/2020 | Asphalt |  | 1457 | Clay | 4197 | 0.3 | -3 | 4382 | 11691614
614-D-2008 | 614 | Driving | Rigid | 05/07/2020 | Asphalt |  | 1456 | Clay | 4196 | 0.7 | -3 | 4382 | 11691614
614-D-2008 | 614 | Driving | Rigid | 05/07/2020 | Asphalt |  | 1455 | Clay | 4195 | 0 | -3 | 4382 | 11691614
614-D-2008 | 614 | Driving | Rigid | 05/07/2020 | Asphalt |  | 1454 | Clay | 4193 | 0 | -10 | 4382 | 11691614
614-P-2008 | 614 | Passing | Rigid | 05/07/2020 | Asphalt |  | 1455 | Clay | 4193 | 5.2 | 10 | 4382 | 2595938
705-D-2017 | 705 | Driving | Rigid | 05/07/2020 | Concrete | Aggregate | 900 | Clay | 2902 | 2.6 | -3 | 1066 | 3256379
705-D-2017 | 705 | Driving | Rigid | 05/07/2020 | Concrete | Aggregate | 902 | Clay | 2905 | -0.2 | -10 | 1066 | 3256379
705-P-2017 | 705 | Passing | Rigid | 05/07/2020 | Concrete | Aggregate | 902 | Clay | 2907 | 1.2 | 3 | 1066 | 814331
705-P-2020 | 705 | Passing | Rigid | 11/01/2021 | Concrete | Aggregate | 1020 | Clay | 2904 | 2 | 3 | 406 | 369213
705-P-2020 | 705 | Passing | Rigid | 11/01/2021 | Concrete | Aggregate | 1019 | Clay | 2902 | 0.1 | 10 | 406 | 369213
705-P-2020 | 705 | Passing | Rigid | 11/01/2021 | Concrete | Aggregate | 1021 | Clay | 2907 | 1 | 10 | 406 | 369213
705-D-2017 | 705 | Driving | Rigid | 05/07/2020 | Concrete | Aggregate | 903 | Clay | 2909 | 0.3 | -3 | 1066 | 3256379
705-D-2017 | 705 | Driving | Rigid | 05/07/2020 | Concrete | Aggregate | 902 | Clay | 2907 | 0.7 | -3 | 1066 | 3256379
705-P-2017 | 705 | Passing | Rigid | 05/07/2020 | Concrete | Aggregate | 901 | Clay | 2902 | 0.1 | 10 | 1066 | 814331
705-P-2017 | 705 | Passing | Rigid | 04/15/2019 | Concrete | Aggregate | 939 | Clay | 2909 | 1 | 10 | 678 | 420045
705-P-2017 | 705 | Passing | Rigid | 04/15/2019 | Concrete | Aggregate | 939 | Clay | 2909 | 1.4 | 3 | 678 | 420045
705-P-2017 | 705 | Passing | Rigid | 04/15/2019 | Concrete | Aggregate | 938 | Clay | 2907 | 1.4 | 10 | 678 | 420045
705-D-2017 | 705 | Driving | Rigid | 10/16/2019 | Concrete | Aggregate | 1407 | Clay | 2904 | 0.3 | -10 | 862 | 2540536
705-D-2017 | 705 | Driving | Rigid | 05/07/2020 | Concrete | Aggregate | 900 | Clay | 2902 | 2.5 | -10 | 1066 | 3256379
705-D-2017 | 705 | Driving | Rigid | 04/15/2019 | Concrete | Aggregate | 939 | Clay | 2909 | 0.5 | -10 | 678 | 1982252
705-D-2017 | 705 | Driving | Rigid | 10/16/2019 | Concrete | Aggregate | 1408 | Clay | 2904 | 0.2 | -3 | 862 | 2540536
705-D-2017 | 705 | Driving | Rigid | 10/16/2019 | Concrete | Aggregate | 1410 | Clay | 2907 | 0.9 | -3 | 862 | 2540536
705-P-2017 | 705 | Passing | Rigid | 10/16/2019 | Concrete | Aggregate | 1409 | Clay | 2905 | 0.3 | 3 | 862 | 628461
705-P-2017 | 705 | Passing | Rigid | 10/16/2019 | Concrete | Aggregate | 1409 | Clay | 2905 | 0.9 | 10 | 862 | 628461
705-D-2017 | 705 | Driving | Rigid | 05/07/2020 | Concrete | Aggregate | 901 | Clay | 2904 | 0.9 | -3 | 1066 | 3256379
705-D-2017 | 705 | Driving | Rigid | 05/07/2020 | Concrete | Aggregate | 902 | Clay | 2905 | 0.2 | -3 | 1066 | 3256379
705-P-2020 | 705 | Passing | Rigid | 11/01/2021 | Concrete | Aggregate | 1021 | Clay | 2905 | 1.6 | 10 | 406 | 369213
705-P-2020 | 705 | Passing | Rigid | 11/01/2021 | Concrete | Aggregate | 1020 | Clay | 2904 | 2.7 | 10 | 406 | 369213
705-D-2017 | 705 | Driving | Rigid | 04/15/2019 | Concrete | Aggregate | 939 | Clay | 2909 | 0.2 | -3 | 678 | 1982252
705-D-2017 | 705 | Driving | Rigid | 04/15/2019 | Concrete | Aggregate | 936 | Clay | 2902 | 1.2 | -3 | 678 | 1982252
705-D-2017 | 705 | Driving | Rigid | 04/15/2019 | Concrete | Aggregate | 938 | Clay | 2907 | 1.9 | -3 | 678 | 1982252
705-P-2017 | 705 | Passing | Rigid | 10/16/2019 | Concrete | Aggregate | 1407 | Clay | 2902 | 0.5 | 3 | 862 | 628461
705-P-2017 | 705 | Passing | Rigid | 05/07/2020 | Concrete | Aggregate | 903 | Clay | 2907 | 0.2 | 10 | 1066 | 814331
705-P-2020 | 705 | Passing | Rigid | 11/01/2021 | Concrete | Aggregate | 1021 | Clay | 2909 | 0.6 | 10 | 406 | 369213
705-D-2017 | 705 | Driving | Rigid | 05/07/2020 | Concrete | Aggregate | 902 | Clay | 2907 | 3.1 | -10 | 1066 | 3256379
705-P-2017 | 705 | Passing | Rigid | 05/07/2020 | Concrete | Aggregate | 903 | Clay | 2909 | 0.7 | 10 | 1066 | 814331
705-P-2017 | 705 | Passing | Rigid | 05/07/2020 | Concrete | Aggregate | 903 | Clay | 2909 | 2.5 | 3 | 1066 | 814331
705-P-2017 | 705 | Passing | Rigid | 05/07/2020 | Concrete | Aggregate | 901 | Clay | 2904 | 0.6 | 3 | 1066 | 814331
705-P-2017 | 705 | Passing | Rigid | 05/07/2020 | Concrete | Aggregate | 901 | Clay | 2904 | 0.7 | 10 | 1066 | 814331
705-D-2017 | 705 | Driving | Rigid | 04/15/2019 | Concrete | Aggregate | 937 | Clay | 2904 | 0.6 | -3 | 678 | 1982252
705-P-2017 | 705 | Passing | Rigid | 04/15/2019 | Concrete | Aggregate | 938 | Clay | 2905 | 0.2 | 3 | 678 | 420045
705-P-2017 | 705 | Passing | Rigid | 04/15/2019 | Concrete | Aggregate | 938 | Clay | 2907 | 0.8 | 3 | 678 | 420045
705-P-2017 | 705 | Passing | Rigid | 04/15/2019 | Concrete | Aggregate | 937 | Clay | 2902 | 0.5 | 10 | 678 | 420045
705-P-2017 | 705 | Passing | Rigid | 10/16/2019 | Concrete | Aggregate | 1410 | Clay | 2907 | 0.7 | 3 | 862 | 628461
705-P-2017 | 705 | Passing | Rigid | 10/16/2019 | Concrete | Aggregate | 1410 | Clay | 2907 | -0.1 | 10 | 862 | 628461
705-P-2017 | 705 | Passing | Rigid | 10/16/2019 | Concrete | Aggregate | 1407 | Clay | 2902 | -0.1 | 10 | 862 | 628461
705-P-2017 | 705 | Passing | Rigid | 10/16/2019 | Concrete | Aggregate | 1411 | Clay | 2909 | 1.5 | 3 | 862 | 628461
705-P-2017 | 705 | Passing | Rigid | 10/16/2019 | Concrete | Aggregate | 1411 | Clay | 2909 | 0.7 | 10 | 862 | 628461
705-D-2017 | 705 | Driving | Rigid | 05/07/2020 | Concrete | Aggregate | 901 | Clay | 2904 | 0.2 | -10 | 1066 | 3256379
705-D-2017 | 705 | Driving | Rigid | 05/07/2020 | Concrete | Aggregate | 903 | Clay | 2909 | 2.4 | -10 | 1066 | 3256379
705-P-2017 | 705 | Passing | Rigid | 05/07/2020 | Concrete | Aggregate | 902 | Clay | 2905 | 0.4 | 3 | 1066 | 814331
705-P-2017 | 705 | Passing | Rigid | 05/07/2020 | Concrete | Aggregate | 901 | Clay | 2902 | -0.1 | 3 | 1066 | 814331
705-P-2017 | 705 | Passing | Rigid | 05/07/2020 | Concrete | Aggregate | 902 | Clay | 2905 | 1.3 | 10 | 1066 | 814331
705-P-2020 | 705 | Passing | Rigid | 11/01/2021 | Concrete | Aggregate | 1020 | Clay | 2905 | 1.2 | 3 | 406 | 369213
705-D-2017 | 705 | Driving | Rigid | 04/15/2019 | Concrete | Aggregate | 937 | Clay | 2905 | 0.1 | -10 | 678 | 1982252
705-D-2017 | 705 | Driving | Rigid | 04/15/2019 | Concrete | Aggregate | 937 | Clay | 2904 | 0.4 | -10 | 678 | 1982252
705-D-2017 | 705 | Driving | Rigid | 04/15/2019 | Concrete | Aggregate | 938 | Clay | 2907 | 1.1 | -10 | 678 | 1982252
705-D-2017 | 705 | Driving | Rigid | 10/16/2019 | Concrete | Aggregate | 1409 | Clay | 2905 | 0.5 | -3 | 862 | 2540536
705-D-2017 | 705 | Driving | Rigid | 10/16/2019 | Concrete | Aggregate | 1408 | Clay | 2905 | -0.2 | -10 | 862 | 2540536
705-D-2017 | 705 | Driving | Rigid | 10/16/2019 | Concrete | Aggregate | 1410 | Clay | 2909 | 0.1 | -3 | 862 | 2540536
705-D-2017 | 705 | Driving | Rigid | 10/16/2019 | Concrete | Aggregate | 1406 | Clay | 2902 | 1.8 | -3 | 862 | 2540536
705-D-2017 | 705 | Driving | Rigid | 10/16/2019 | Concrete | Aggregate | 1410 | Clay | 2909 | 0.8 | -10 | 862 | 2540536
705-D-2017 | 705 | Driving | Rigid | 10/16/2019 | Concrete | Aggregate | 1409 | Clay | 2907 | 0.8 | -10 | 862 | 2540536
705-P-2017 | 705 | Passing | Rigid | 10/16/2019 | Concrete | Aggregate | 1408 | Clay | 2904 | 0.9 | 10 | 862 | 628461
705-P-2020 | 705 | Passing | Rigid | 11/01/2021 | Concrete | Aggregate | 1021 | Clay | 2907 | 0.3 | 3 | 406 | 369213
705-P-2020 | 705 | Passing | Rigid | 11/01/2021 | Concrete | Aggregate | 1019 | Clay | 2902 | 1.3 | 3 | 406 | 369213
705-P-2017 | 705 | Passing | Rigid | 04/15/2019 | Concrete | Aggregate | 937 | Clay | 2902 | 0.4 | 3 | 678 | 420045
705-P-2017 | 705 | Passing | Rigid | 04/15/2019 | Concrete | Aggregate | 938 | Clay | 2905 | 0.9 | 10 | 678 | 420045
705-P-2017 | 705 | Passing | Rigid | 04/15/2019 | Concrete | Aggregate | 937 | Clay | 2904 | 0.9 | 3 | 678 | 420045
705-P-2017 | 705 | Passing | Rigid | 04/15/2019 | Concrete | Aggregate | 937 | Clay | 2904 | 2.2 | 10 | 678 | 420045
705-P-2017 | 705 | Passing | Rigid | 10/16/2019 | Concrete | Aggregate | 1408 | Clay | 2904 | 0.7 | 3 | 862 | 628461
705-P-2020 | 705 | Passing | Rigid | 11/01/2021 | Concrete | Aggregate | 1021 | Clay | 2909 | 0.4 | 3 | 406 | 369213
705-D-2017 | 705 | Driving | Rigid | 04/15/2019 | Concrete | Aggregate | 938 | Clay | 2905 | 1.1 | -3 | 678 | 1982252
705-D-2017 | 705 | Driving | Rigid | 04/15/2019 | Concrete | Aggregate | 936 | Clay | 2902 | 1.5 | -10 | 678 | 1982252
705-D-2017 | 705 | Driving | Rigid | 10/16/2019 | Concrete | Aggregate | 1406 | Clay | 2902 | 2.1 | -10 | 862 | 2540536
706-P-2017 | 706 | Passing | Rigid | 04/22/2021 | Aggregate | Aggregate | 1419 | Clay | 2565 | 0.1 | 10 | 1393 | 1112506
706-P-2017 | 706 | Passing | Rigid | 04/22/2021 | Aggregate | Aggregate | 1420 | Clay | 2566 | 1.6 | 10 | 1393 | 1112506
706-P-2017 | 706 | Passing | Rigid | 04/22/2021 | Aggregate | Aggregate | 1418 | Clay | 2562 | 0.8 | 10 | 1393 | 1112506
706-D-2017 | 706 | Driving | Rigid | 08/16/2021 | Aggregate | Aggregate | 1100 | Clay | 2549 | 2.8 | -3 | 1509 | 4343444
706-D-2017 | 706 | Driving | Rigid | 08/16/2021 | Aggregate | Aggregate | 1100 | Clay | 2550 | 3.3 | -3 | 1509 | 4343444
706-D-2017 | 706 | Driving | Rigid | 08/16/2021 | Aggregate | Aggregate | 1100 | Clay | 2553 | 3.6 | -3 | 1509 | 4343444
706-D-2017 | 706 | Driving | Rigid | 08/16/2021 | Aggregate | Aggregate | 1100 | Clay | 2564 | 6.7 | -10 | 1509 | 4343444
706-D-2017 | 706 | Driving | Rigid | 08/16/2021 | Aggregate | Aggregate | 1100 | Clay | 2565 | 6.8 | -3 | 1509 | 4343444
706-D-2017 | 706 | Driving | Rigid | 08/16/2021 | Aggregate | Aggregate | 1100 | Clay | 2555 | 4 | -3 | 1509 | 4343444
706-D-2017 | 706 | Driving | Rigid | 08/16/2021 | Aggregate | Aggregate | 1100 | Clay | 2560 | 6.6 | -10 | 1509 | 4343444
706-P-2017 | 706 | Passing | Rigid | 08/16/2021 | Aggregate | Aggregate | 1100 | Clay | 2559 | 3.9 | 10 | 1509 | 1195327
706-P-2017 | 706 | Passing | Rigid | 08/16/2021 | Aggregate | Aggregate | 1100 | Clay | 2568 | 4.1 | 10 | 1509 | 1195327
706-P-2017 | 706 | Passing | Rigid | 08/16/2021 | Aggregate | Aggregate | 1100 | Clay | 2569 | 2.2 | 3 | 1509 | 1195327
706-P-2017 | 706 | Passing | Rigid | 08/16/2021 | Aggregate | Aggregate | 1100 | Clay | 2551 | 2.4 | 3 | 1509 | 1195327
706-D-2017 | 706 | Driving | Rigid | 08/16/2021 | Aggregate | Aggregate | 1100 | Clay | 2566 | 5.5 | -10 | 1509 | 4343444
706-D-2017 | 706 | Driving | Rigid | 08/16/2021 | Aggregate | Aggregate | 1100 | Clay | 2561 | 3.8 | -3 | 1509 | 4343444
706-D-2017 | 706 | Driving | Rigid | 08/16/2021 | Aggregate | Aggregate | 1100 | Clay | 2562 | 5.9 | -10 | 1509 | 4343444
706-D-2017 | 706 | Driving | Rigid | 08/16/2021 | Aggregate | Aggregate | 1100 | Clay | 2569 | 7 | -10 | 1509 | 4343444
706-P-2017 | 706 | Passing | Rigid | 08/16/2021 | Aggregate | Aggregate | 1100 | Clay | 2562 | 2.4 | 3 | 1509 | 1195327
706-P-2017 | 706 | Passing | Rigid | 08/16/2021 | Aggregate | Aggregate | 1100 | Clay | 2565 | 4.7 | 10 | 1509 | 1195327
706-P-2017 | 706 | Passing | Rigid | 08/16/2021 | Aggregate | Aggregate | 1100 | Clay | 2554 | 3.5 | 3 | 1509 | 1195327
706-P-2017 | 706 | Passing | Rigid | 08/16/2021 | Aggregate | Aggregate | 1100 | Clay | 2556 | 3.6 | 3 | 1509 | 1195327
706-P-2017 | 706 | Passing | Rigid | 08/16/2021 | Aggregate | Aggregate | 1100 | Clay | 2549 | 2.3 | 3 | 1509 | 1195327
706-P-2017 | 706 | Passing | Rigid | 08/16/2021 | Aggregate | Aggregate | 1100 | Clay | 2549 | 1.7 | 10 | 1509 | 1195327
706-P-2017 | 706 | Passing | Rigid | 08/16/2021 | Aggregate | Aggregate | 1100 | Clay | 2550 | 3 | 10 | 1509 | 1195327
706-D-2017 | 706 | Driving | Rigid | 11/07/2017 | Aggregate | Aggregate | 1348 | Clay | 2565 | 0.1 | -10 | 131 | 230472
706-D-2017 | 706 | Driving | Rigid | 11/07/2017 | Aggregate | Aggregate | 1346 | Clay | 2552 | -0.2 | -10 | 131 | 230472
706-D-2017 | 706 | Driving | Rigid | 11/07/2017 | Aggregate | Aggregate | 1345 | Clay | 2548 | 0.2 | -10 | 131 | 230472
706-D-2017 | 706 | Driving | Rigid | 11/07/2017 | Aggregate | Aggregate | 1348 | Clay | 2568 | 0.4 | -10 | 131 | 230472
706-D-2017 | 706 | Driving | Rigid | 04/15/2019 | Aggregate | Aggregate | 1404 | Clay | 2563 | 2.6 | -3 | 655 | 1982252
706-D-2017 | 706 | Driving | Rigid | 04/15/2019 | Aggregate | Aggregate | 1401 | Clay | 2550 | 3.1 | -10 | 655 | 1982252
706-D-2017 | 706 | Driving | Rigid | 11/07/2017 | Aggregate | Aggregate | 1347 | Clay | 2563 | 0 | -10 | 131 | 230472
706-D-2017 | 706 | Driving | Rigid | 11/07/2017 | Aggregate | Aggregate | 1346 | Clay | 2553 | 1.4 | -10 | 131 | 230472
706-D-2017 | 706 | Driving | Rigid | 11/07/2017 | Aggregate | Aggregate | 1345 | Clay | 2549 | -1.2 | -10 | 131 | 230472
706-P-2017 | 706 | Passing | Rigid | 04/15/2019 | Aggregate | Aggregate | 1402 | Clay | 2555 | 1.2 | 10 | 655 | 420045
706-P-2017 | 706 | Passing | Rigid | 04/15/2019 | Aggregate | Aggregate | 1406 | Clay | 2568 | 0 | 3 | 655 | 420045
706-P-2017 | 706 | Passing | Rigid | 04/15/2019 | Aggregate | Aggregate | 1404 | Clay | 2563 | -0.1 | 3 | 655 | 420045
706-P-2017 | 706 | Passing | Rigid | 04/15/2019 | Aggregate | Aggregate | 1404 | Clay | 2562 | 0.9 | 3 | 655 | 420045
706-D-2017 | 706 | Driving | Rigid | 05/07/2020 | Aggregate | Aggregate | 930 | Clay | 2558 | 1.4 | -3 | 1043 | 3256379
706-D-2017 | 706 | Driving | Rigid | 05/07/2020 | Aggregate | Aggregate | 928 | Clay | 2553 | 3.2 | -10 | 1043 | 3256379
706-D-2017 | 706 | Driving | Rigid | 10/07/2020 | Aggregate | Aggregate | 923 | Clay | 2565 | 1.8 | -10 | 1196 | 3460063
706-D-2017 | 706 | Driving | Rigid | 10/07/2020 | Aggregate | Aggregate | 921 | Clay | 2560 | 1.7 | -3 | 1196 | 3460063
706-D-2017 | 706 | Driving | Rigid | 10/07/2020 | Aggregate | Aggregate | 919 | Clay | 2553 | 3.1 | -10 | 1196 | 3460063
706-P-2017 | 706 | Passing | Rigid | 10/07/2020 | Aggregate | Aggregate | 924 | Clay | 2565 | -0.1 | 10 | 1196 | 907432
706-D-2017 | 706 | Driving | Rigid | 04/22/2021 | Aggregate | Aggregate | 1420 | Clay | 2566 | 3.7 | -3 | 1393 | 4104653
706-D-2017 | 706 | Driving | Rigid | 04/22/2021 | Aggregate | Aggregate | 1421 | Clay | 2568 | 2 | -3 | 1393 | 4104653
706-P-2017 | 706 | Passing | Rigid | 04/22/2021 | Aggregate | Aggregate | 1417 | Clay | 2562 | 0.9 | 3 | 1393 | 1112506
706-P-2017 | 706 | Passing | Rigid | 04/22/2021 | Aggregate | Aggregate | 1416 | Clay | 2560 | 0.1 | 3 | 1393 | 1112506
706-P-2017 | 706 | Passing | Rigid | 04/22/2021 | Aggregate | Aggregate | 1415 | Clay | 2558 | 1.2 | 10 | 1393 | 1112506
706-D-2017 | 706 | Driving | Rigid | 08/16/2021 | Aggregate | Aggregate | 1100 | Clay | 2551 | 5.4 | -10 | 1509 | 4343444
706-D-2017 | 706 | Driving | Rigid | 08/16/2021 | Aggregate | Aggregate | 1100 | Clay | 2566 | 5.3 | -3 | 1509 | 4343444
706-D-2017 | 706 | Driving | Rigid | 08/16/2021 | Aggregate | Aggregate | 1100 | Clay | 2556 | 4.7 | -10 | 1509 | 4343444
706-D-2017 | 706 | Driving | Rigid | 08/16/2021 | Aggregate | Aggregate | 1100 | Clay | 2556 | 4.4 | -3 | 1509 | 4343444
706-D-2017 | 706 | Driving | Rigid | 08/16/2021 | Aggregate | Aggregate | 1100 | Clay | 2557 | 3.5 | -3 | 1509 | 4343444
706-D-2017 | 706 | Driving | Rigid | 08/16/2021 | Aggregate | Aggregate | 1100 | Clay | 2559 | 5.4 | -10 | 1509 | 4343444
706-P-2017 | 706 | Passing | Rigid | 08/16/2021 | Aggregate | Aggregate | 1100 | Clay | 2562 | 2.1 | 10 | 1509 | 1195327
706-P-2017 | 706 | Passing | Rigid | 08/16/2021 | Aggregate | Aggregate | 1100 | Clay | 2556 | 4.4 | 10 | 1509 | 1195327
706-P-2017 | 706 | Passing | Rigid | 08/16/2021 | Aggregate | Aggregate | 1100 | Clay | 2548 | 4.4 | 10 | 1509 | 1195327
706-P-2017 | 706 | Passing | Rigid | 08/16/2021 | Aggregate | Aggregate | 1100 | Clay | 2551 | 3.5 | 10 | 1509 | 1195327
706-P-2017 | 706 | Passing | Rigid | 08/16/2021 | Aggregate | Aggregate | 1100 | Clay | 2558 | 5.1 | 10 | 1509 | 1195327
706-D-2017 | 706 | Driving | Rigid | 04/15/2019 | Aggregate | Aggregate | 1405 | Clay | 2566 | 3.4 | -10 | 655 | 1982252
706-D-2017 | 706 | Driving | Rigid | 04/15/2019 | Aggregate | Aggregate | 1401 | Clay | 2553 | 2.5 | -10 | 655 | 1982252
706-D-2017 | 706 | Driving | Rigid | 04/15/2019 | Aggregate | Aggregate | 1403 | Clay | 2558 | 1.3 | -3 | 655 | 1982252
706-P-2017 | 706 | Passing | Rigid | 04/15/2019 | Aggregate | Aggregate | 1403 | Clay | 2558 | 0 | 3 | 655 | 420045
706-P-2017 | 706 | Passing | Rigid | 04/15/2019 | Aggregate | Aggregate | 1402 | Clay | 2553 | 2.1 | 3 | 655 | 420045
706-P-2017 | 706 | Passing | Rigid | 04/15/2019 | Aggregate | Aggregate | 1401 | Clay | 2550 | -0.1 | 3 | 655 | 420045
706-D-2017 | 706 | Driving | Rigid | 05/07/2020 | Aggregate | Aggregate | 930 | Clay | 2560 | 1.8 | -3 | 1043 | 3256379
706-D-2017 | 706 | Driving | Rigid | 05/07/2020 | Aggregate | Aggregate | 929 | Clay | 2555 | 1.9 | -3 | 1043 | 3256379
706-P-2017 | 706 | Passing | Rigid | 05/07/2020 | Aggregate | Aggregate | 930 | Clay | 2558 | 1.3 | 10 | 1043 | 814331
706-P-2017 | 706 | Passing | Rigid | 05/07/2020 | Aggregate | Aggregate | 928 | Clay | 2553 | 2.1 | 10 | 1043 | 814331
706-P-2017 | 706 | Passing | Rigid | 05/07/2020 | Aggregate | Aggregate | 929 | Clay | 2555 | 1.6 | 10 | 1043 | 814331
706-D-2017 | 706 | Driving | Rigid | 10/07/2020 | Aggregate | Aggregate | 923 | Clay | 2563 | 3.7 | -10 | 1196 | 3460063
706-D-2017 | 706 | Driving | Rigid | 10/07/2020 | Aggregate | Aggregate | 923 | Clay | 2563 | 2.5 | -3 | 1196 | 3460063
706-D-2017 | 706 | Driving | Rigid | 10/07/2020 | Aggregate | Aggregate | 919 | Clay | 2550 | 2.3 | -10 | 1196 | 3460063
706-D-2017 | 706 | Driving | Rigid | 10/07/2020 | Aggregate | Aggregate | 925 | Clay | 2568 | 2.1 | -3 | 1196 | 3460063
706-D-2017 | 706 | Driving | Rigid | 10/07/2020 | Aggregate | Aggregate | 924 | Clay | 2568 | 3.3 | -10 | 1196 | 3460063
706-D-2017 | 706 | Driving | Rigid | 10/07/2020 | Aggregate | Aggregate | 921 | Clay | 2560 | 2.9 | -10 | 1196 | 3460063
706-P-2017 | 706 | Passing | Rigid | 10/07/2020 | Aggregate | Aggregate | 922 | Clay | 2560 | 0.3 | 3 | 1196 | 907432
706-P-2017 | 706 | Passing | Rigid | 05/07/2020 | Aggregate | Aggregate | 933 | Clay | 2566 | 2.1 | 3 | 1043 | 814331
706-P-2017 | 706 | Passing | Rigid | 05/07/2020 | Aggregate | Aggregate | 934 | Clay | 2568 | 0 | 3 | 1043 | 814331
706-P-2017 | 706 | Passing | Rigid | 05/07/2020 | Aggregate | Aggregate | 929 | Clay | 2555 | 1.4 | 3 | 1043 | 814331
706-D-2017 | 706 | Driving | Rigid | 10/07/2020 | Aggregate | Aggregate | 924 | Clay | 2566 | 4.1 | -10 | 1196 | 3460063
706-D-2017 | 706 | Driving | Rigid | 10/07/2020 | Aggregate | Aggregate | 924 | Clay | 2566 | 3.4 | -3 | 1196 | 3460063
706-D-2017 | 706 | Driving | Rigid | 04/22/2021 | Aggregate | Aggregate | 1413 | Clay | 2553 | 2 | -3 | 1393 | 4104653
706-D-2017 | 706 | Driving | Rigid | 04/22/2021 | Aggregate | Aggregate | 1416 | Clay | 2562 | 2.3 | -10 | 1393 | 4104653
706-P-2017 | 706 | Passing | Rigid | 04/22/2021 | Aggregate | Aggregate | 1106 | Clay | 2550 | -0.2 | 3 | 1393 | 1112506
706-P-2017 | 706 | Passing | Rigid | 04/22/2021 | Aggregate | Aggregate | 1421 | Clay | 2568 | -0.3 | 10 | 1393 | 1112506
706-P-2017 | 706 | Passing | Rigid | 04/22/2021 | Aggregate | Aggregate | 1414 | Clay | 2555 | 1.6 | 10 | 1393 | 1112506
706-P-2017 | 706 | Passing | Rigid | 04/22/2021 | Aggregate | Aggregate | 1106 | Clay | 2550 | 1.5 | 10 | 1393 | 1112506
706-P-2017 | 706 | Passing | Rigid | 04/22/2021 | Aggregate | Aggregate | 1419 | Clay | 2563 | -0.9 | 10 | 1393 | 1112506
706-D-2017 | 706 | Driving | Rigid | 08/16/2021 | Aggregate | Aggregate | 1100 | Clay | 2549 | 4.4 | -10 | 1509 | 4343444
706-D-2017 | 706 | Driving | Rigid | 08/16/2021 | Aggregate | Aggregate | 1100 | Clay | 2567 | 7.5 | -10 | 1509 | 4343444
706-D-2017 | 706 | Driving | Rigid | 08/16/2021 | Aggregate | Aggregate | 1100 | Clay | 2554 | 5.2 | -10 | 1509 | 4343444
706-D-2017 | 706 | Driving | Rigid | 08/16/2021 | Aggregate | Aggregate | 1100 | Clay | 2561 | 5.3 | -10 | 1509 | 4343444
706-D-2017 | 706 | Driving | Rigid | 08/16/2021 | Aggregate | Aggregate | 1100 | Clay | 2548 | 13.2 | -10 | 1509 | 4343444
706-P-2017 | 706 | Passing | Rigid | 08/16/2021 | Aggregate | Aggregate | 1100 | Clay | 2560 | 4.5 | 10 | 1509 | 1195327
706-P-2017 | 706 | Passing | Rigid | 08/16/2021 | Aggregate | Aggregate | 1100 | Clay | 2559 | 2.3 | 3 | 1509 | 1195327
706-P-2017 | 706 | Passing | Rigid | 08/16/2021 | Aggregate | Aggregate | 1100 | Clay | 2555 | 3.4 | 10 | 1509 | 1195327
706-P-2017 | 706 | Passing | Rigid | 08/16/2021 | Aggregate | Aggregate | 1100 | Clay | 2548 | 5.9 | 3 | 1509 | 1195327
706-P-2017 | 706 | Passing | Rigid | 08/16/2021 | Aggregate | Aggregate | 1100 | Clay | 2552 | 4.8 | 10 | 1509 | 1195327
706-P-2017 | 706 | Passing | Rigid | 08/16/2021 | Aggregate | Aggregate | 1100 | Clay | 2563 | 4.1 | 3 | 1509 | 1195327
706-D-2017 | 706 | Driving | Rigid | 11/07/2017 | Aggregate | Aggregate | 1348 | Clay | 2569 | 6 | -10 | 131 | 230472
706-D-2017 | 706 | Driving | Rigid | 11/07/2017 | Aggregate | Aggregate | 1348 | Clay | 2567 | 0.7 | -10 | 131 | 230472
706-D-2017 | 706 | Driving | Rigid | 04/15/2019 | Aggregate | Aggregate | 1404 | Clay | 2563 | 3.6 | -10 | 655 | 1982252
706-D-2017 | 706 | Driving | Rigid | 04/15/2019 | Aggregate | Aggregate | 1405 | Clay | 2566 | 2 | -3 | 655 | 1982252
706-D-2017 | 706 | Driving | Rigid | 04/15/2019 | Aggregate | Aggregate | 1403 | Clay | 2560 | 2.7 | -3 | 655 | 1982252
706-D-2017 | 706 | Driving | Rigid | 04/15/2019 | Aggregate | Aggregate | 1402 | Clay | 2555 | 1.4 | -10 | 655 | 1982252
706-D-2017 | 706 | Driving | Rigid | 04/15/2019 | Aggregate | Aggregate | 1404 | Clay | 2562 | 2 | -3 | 655 | 1982252
706-P-2017 | 706 | Passing | Rigid | 04/15/2019 | Aggregate | Aggregate | 1402 | Clay | 2555 | 1.2 | 3 | 655 | 420045
706-P-2017 | 706 | Passing | Rigid | 04/15/2019 | Aggregate | Aggregate | 1402 | Clay | 2553 | 1.2 | 10 | 655 | 420045
706-P-2017 | 706 | Passing | Rigid | 04/15/2019 | Aggregate | Aggregate | 1405 | Clay | 2566 | 1.3 | 10 | 655 | 420045
706-P-2017 | 706 | Passing | Rigid | 04/15/2019 | Aggregate | Aggregate | 1405 | Clay | 2566 | 1.2 | 3 | 655 | 420045
706-P-2017 | 706 | Passing | Rigid | 04/15/2019 | Aggregate | Aggregate | 1404 | Clay | 2563 | 1.3 | 10 | 655 | 420045
706-D-2017 | 706 | Driving | Rigid | 11/07/2017 | Aggregate | Aggregate | 1346 | Clay | 2551 | 0.9 | -10 | 131 | 230472
706-D-2017 | 706 | Driving | Rigid | 11/07/2017 | Aggregate | Aggregate | 1346 | Clay | 2550 | 0 | -10 | 131 | 230472
706-D-2017 | 706 | Driving | Rigid | 11/07/2017 | Aggregate | Aggregate | 1347 | Clay | 2562 | 0.6 | -10 | 131 | 230472
706-D-2017 | 706 | Driving | Rigid | 11/07/2017 | Aggregate | Aggregate | 1347 | Clay | 2560 | 0.8 | -10 | 131 | 230472
706-D-2017 | 706 | Driving | Rigid | 11/07/2017 | Aggregate | Aggregate | 1347 | Clay | 2559 | -0.2 | -10 | 131 | 230472
706-D-2017 | 706 | Driving | Rigid | 11/07/2017 | Aggregate | Aggregate | 1347 | Clay | 2558 | -0.1 | -10 | 131 | 230472
706-D-2017 | 706 | Driving | Rigid | 04/15/2019 | Aggregate | Aggregate | 1405 | Clay | 2565 | 1.9 | -3 | 655 | 1982252
706-D-2017 | 706 | Driving | Rigid | 04/15/2019 | Aggregate | Aggregate | 1406 | Clay | 2568 | 2.4 | -3 | 655 | 1982252
706-D-2017 | 706 | Driving | Rigid | 04/15/2019 | Aggregate | Aggregate | 1402 | Clay | 2558 | 2.8 | -10 | 655 | 1982252
706-P-2017 | 706 | Passing | Rigid | 04/15/2019 | Aggregate | Aggregate | 1405 | Clay | 2565 | -0.4 | 10 | 655 | 420045
706-P-2017 | 706 | Passing | Rigid | 04/15/2019 | Aggregate | Aggregate | 1405 | Clay | 2565 | -0.1 | 3 | 655 | 420045
706-P-2017 | 706 | Passing | Rigid | 04/15/2019 | Aggregate | Aggregate | 1403 | Clay | 2558 | 0.2 | 10 | 655 | 420045
706-D-2017 | 706 | Driving | Rigid | 05/07/2020 | Aggregate | Aggregate | 932 | Clay | 2565 | 1.5 | -10 | 1043 | 3256379
706-D-2017 | 706 | Driving | Rigid | 05/07/2020 | Aggregate | Aggregate | 933 | Clay | 2566 | 3.6 | -3 | 1043 | 3256379
706-P-2017 | 706 | Passing | Rigid | 05/07/2020 | Aggregate | Aggregate | 931 | Clay | 2562 | 1.1 | 10 | 1043 | 814331
706-P-2017 | 706 | Passing | Rigid | 05/07/2020 | Aggregate | Aggregate | 928 | Clay | 2550 | -0.2 | 3 | 1043 | 814331
706-P-2017 | 706 | Passing | Rigid | 05/07/2020 | Aggregate | Aggregate | 934 | Clay | 2568 | -0.2 | 10 | 1043 | 814331
706-D-2017 | 706 | Driving | Rigid | 10/07/2020 | Aggregate | Aggregate | 921 | Clay | 2558 | 2.9 | -10 | 1196 | 3460063
706-D-2017 | 706 | Driving | Rigid | 10/07/2020 | Aggregate | Aggregate | 923 | Clay | 2565 | 1.8 | -3 | 1196 | 3460063
706-D-2017 | 706 | Driving | Rigid | 10/07/2020 | Aggregate | Aggregate | 919 | Clay | 2553 | 1.5 | -3 | 1196 | 3460063
706-D-2017 | 706 | Driving | Rigid | 10/07/2020 | Aggregate | Aggregate | 919 | Clay | 2550 | 0.3 | -3 | 1196 | 3460063
706-P-2017 | 706 | Passing | Rigid | 10/07/2020 | Aggregate | Aggregate | 924 | Clay | 2566 | 1.9 | 10 | 1196 | 907432
706-P-2017 | 706 | Passing | Rigid | 10/07/2020 | Aggregate | Aggregate | 923 | Clay | 2563 | -0.5 | 10 | 1196 | 907432
706-P-2017 | 706 | Passing | Rigid | 10/07/2020 | Aggregate | Aggregate | 922 | Clay | 2562 | 1.5 | 3 | 1196 | 907432
706-D-2017 | 706 | Driving | Rigid | 04/22/2021 | Aggregate | Aggregate | 1419 | Clay | 2565 | 2.2 | -3 | 1393 | 4104653
706-P-2017 | 706 | Passing | Rigid | 04/22/2021 | Aggregate | Aggregate | 1413 | Clay | 2555 | 1 | 3 | 1393 | 1112506
706-P-2017 | 706 | Passing | Rigid | 04/22/2021 | Aggregate | Aggregate | 1413 | Clay | 2553 | 0.6 | 3 | 1393 | 1112506
706-D-2017 | 706 | Driving | Rigid | 08/16/2021 | Aggregate | Aggregate | 1100 | Clay | 2552 | 6.1 | -10 | 1509 | 4343444
706-D-2017 | 706 | Driving | Rigid | 08/16/2021 | Aggregate | Aggregate | 1100 | Clay | 2565 | 5.7 | -10 | 1509 | 4343444
706-D-2017 | 706 | Driving | Rigid | 08/16/2021 | Aggregate | Aggregate | 1100 | Clay | 2560 | 4.8 | -3 | 1509 | 4343444
706-D-2017 | 706 | Driving | Rigid | 08/16/2021 | Aggregate | Aggregate | 1100 | Clay | 2563 | 5.8 | -10 | 1509 | 4343444
706-D-2017 | 706 | Driving | Rigid | 11/07/2017 | Aggregate | Aggregate | 1348 | Clay | 2566 | 1 | -10 | 131 | 230472
706-D-2017 | 706 | Driving | Rigid | 11/07/2017 | Aggregate | Aggregate | 1347 | Clay | 2561 | 0.1 | -10 | 131 | 230472
706-D-2017 | 706 | Driving | Rigid | 04/15/2019 | Aggregate | Aggregate | 1401 | Clay | 2550 | 1.2 | -3 | 655 | 1982252
706-D-2017 | 706 | Driving | Rigid | 04/15/2019 | Aggregate | Aggregate | 1403 | Clay | 2560 | 3.8 | -10 | 655 | 1982252
706-P-2017 | 706 | Passing | Rigid | 04/15/2019 | Aggregate | Aggregate | 1403 | Clay | 2560 | 0.2 | 3 | 655 | 420045
706-D-2017 | 706 | Driving | Rigid | 05/07/2020 | Aggregate | Aggregate | 930 | Clay | 2560 | 3.1 | -10 | 1043 | 3256379
706-D-2017 | 706 | Driving | Rigid | 05/07/2020 | Aggregate | Aggregate | 933 | Clay | 2568 | 3.5 | -10 | 1043 | 3256379
706-D-2017 | 706 | Driving | Rigid | 05/07/2020 | Aggregate | Aggregate | 927 | Clay | 2550 | 2.3 | -10 | 1043 | 3256379
706-D-2017 | 706 | Driving | Rigid | 05/07/2020 | Aggregate | Aggregate | 928 | Clay | 2553 | 1.9 | -3 | 1043 | 3256379
706-D-2017 | 706 | Driving | Rigid | 05/07/2020 | Aggregate | Aggregate | 929 | Clay | 2555 | 2.3 | -10 | 1043 | 3256379
706-P-2017 | 706 | Passing | Rigid | 05/07/2020 | Aggregate | Aggregate | 932 | Clay | 2563 | 0.2 | 3 | 1043 | 814331
706-P-2017 | 706 | Passing | Rigid | 05/07/2020 | Aggregate | Aggregate | 930 | Clay | 2560 | 1 | 10 | 1043 | 814331
706-P-2017 | 706 | Passing | Rigid | 05/07/2020 | Aggregate | Aggregate | 933 | Clay | 2566 | 2.2 | 10 | 1043 | 814331
706-D-2017 | 706 | Driving | Rigid | 10/07/2020 | Aggregate | Aggregate | 922 | Clay | 2562 | 3 | -10 | 1196 | 3460063
706-P-2017 | 706 | Passing | Rigid | 10/07/2020 | Aggregate | Aggregate | 924 | Clay | 2566 | 1.8 | 3 | 1196 | 907432
706-P-2017 | 706 | Passing | Rigid | 10/07/2020 | Aggregate | Aggregate | 925 | Clay | 2568 | -0.2 | 3 | 1196 | 907432
706-P-2017 | 706 | Passing | Rigid | 10/07/2020 | Aggregate | Aggregate | 919 | Clay | 2550 | -0.6 | 3 | 1196 | 907432
706-P-2017 | 706 | Passing | Rigid | 10/07/2020 | Aggregate | Aggregate | 919 | Clay | 2550 | 1.3 | 10 | 1196 | 907432
706-D-2017 | 706 | Driving | Rigid | 04/22/2021 | Aggregate | Aggregate | 1419 | Clay | 2565 | 2.1 | -10 | 1393 | 4104653
706-D-2017 | 706 | Driving | Rigid | 04/22/2021 | Aggregate | Aggregate | 1414 | Clay | 2558 | 2.6 | -10 | 1393 | 4104653
706-D-2017 | 706 | Driving | Rigid | 04/22/2021 | Aggregate | Aggregate | 1418 | Clay | 2563 | 3.6 | -10 | 1393 | 4104653
706-D-2017 | 706 | Driving | Rigid | 04/22/2021 | Aggregate | Aggregate | 1412 | Clay | 2553 | 2.9 | -10 | 1393 | 4104653
706-D-2017 | 706 | Driving | Rigid | 04/22/2021 | Aggregate | Aggregate | 1416 | Clay | 2562 | 2.2 | -3 | 1393 | 4104653
706-D-2017 | 706 | Driving | Rigid | 04/22/2021 | Aggregate | Aggregate | 1413 | Clay | 2555 | 2.4 | -10 | 1393 | 4104653
706-P-2017 | 706 | Passing | Rigid | 04/22/2021 | Aggregate | Aggregate | 1416 | Clay | 2560 | 1.2 | 10 | 1393 | 1112506
706-D-2017 | 706 | Driving | Rigid | 08/16/2021 | Aggregate | Aggregate | 1100 | Clay | 2552 | 4.5 | -3 | 1509 | 4343444
706-P-2017 | 706 | Passing | Rigid | 08/16/2021 | Aggregate | Aggregate | 1100 | Clay | 2554 | 5.5 | 10 | 1509 | 1195327
706-P-2017 | 706 | Passing | Rigid | 08/16/2021 | Aggregate | Aggregate | 1100 | Clay | 2557 | 3.6 | 10 | 1509 | 1195327
706-P-2017 | 706 | Passing | Rigid | 08/16/2021 | Aggregate | Aggregate | 1100 | Clay | 2552 | 4 | 3 | 1509 | 1195327
706-D-2017 | 706 | Driving | Rigid | 04/15/2019 | Aggregate | Aggregate | 1401 | Clay | 2553 | 2.6 | -3 | 655 | 1982252
706-D-2017 | 706 | Driving | Rigid | 05/07/2020 | Aggregate | Aggregate | 931 | Clay | 2562 | 2.4 | -3 | 1043 | 3256379
706-D-2017 | 706 | Driving | Rigid | 10/07/2020 | Aggregate | Aggregate | 920 | Clay | 2555 | 1.7 | -3 | 1196 | 3460063
706-P-2017 | 706 | Passing | Rigid | 10/07/2020 | Aggregate | Aggregate | 920 | Clay | 2555 | 1.4 | 10 | 1196 | 907432
706-D-2017 | 706 | Driving | Rigid | 04/22/2021 | Aggregate | Aggregate | 1420 | Clay | 2566 | 4.2 | -10 | 1393 | 4104653
706-D-2017 | 706 | Driving | Rigid | 04/22/2021 | Aggregate | Aggregate | 1416 | Clay | 2560 | 2.4 | -10 | 1393 | 4104653
706-D-2017 | 706 | Driving | Rigid | 04/22/2021 | Aggregate | Aggregate | 1420 | Clay | 2568 | 3.7 | -10 | 1393 | 4104653
706-P-2017 | 706 | Passing | Rigid | 04/22/2021 | Aggregate | Aggregate | 1418 | Clay | 2563 | -0.4 | 3 | 1393 | 1112506
706-P-2017 | 706 | Passing | Rigid | 04/22/2021 | Aggregate | Aggregate | 1421 | Clay | 2568 | -0.1 | 3 | 1393 | 1112506
706-P-2017 | 706 | Passing | Rigid | 04/22/2021 | Aggregate | Aggregate | 1414 | Clay | 2558 | -0.7 | 3 | 1393 | 1112506
706-D-2017 | 706 | Driving | Rigid | 08/16/2021 | Aggregate | Aggregate | 1100 | Clay | 2548 | 5.4 | -3 | 1509 | 4343444
706-D-2017 | 706 | Driving | Rigid | 08/16/2021 | Aggregate | Aggregate | 1100 | Clay | 2562 | 4.5 | -3 | 1509 | 4343444
706-D-2017 | 706 | Driving | Rigid | 08/16/2021 | Aggregate | Aggregate | 1100 | Clay | 2568 | 6.7 | -3 | 1509 | 4343444
706-D-2017 | 706 | Driving | Rigid | 08/16/2021 | Aggregate | Aggregate | 1100 | Clay | 2569 | 5 | -3 | 1509 | 4343444
706-P-2017 | 706 | Passing | Rigid | 08/16/2021 | Aggregate | Aggregate | 1100 | Clay | 2553 | 1.9 | 3 | 1509 | 1195327
706-P-2017 | 706 | Passing | Rigid | 08/16/2021 | Aggregate | Aggregate | 1100 | Clay | 2567 | 4.4 | 3 | 1509 | 1195327
706-D-2017 | 706 | Driving | Rigid | 08/16/2021 | Aggregate | Aggregate | 1100 | Clay | 2553 | 4.6 | -10 | 1509 | 4343444
706-D-2017 | 706 | Driving | Rigid | 08/16/2021 | Aggregate | Aggregate | 1100 | Clay | 2550 | 4.9 | -10 | 1509 | 4343444
706-D-2017 | 706 | Driving | Rigid | 08/16/2021 | Aggregate | Aggregate | 1100 | Clay | 2564 | 4.6 | -3 | 1509 | 4343444
706-D-2017 | 706 | Driving | Rigid | 08/16/2021 | Aggregate | Aggregate | 1100 | Clay | 2563 | 5.5 | -3 | 1509 | 4343444
706-D-2017 | 706 | Driving | Rigid | 08/16/2021 | Aggregate | Aggregate | 1100 | Clay | 2568 | 7.6 | -10 | 1509 | 4343444
706-D-2017 | 706 | Driving | Rigid | 08/16/2021 | Aggregate | Aggregate | 1100 | Clay | 2558 | 4.5 | -3 | 1509 | 4343444
706-P-2017 | 706 | Passing | Rigid | 08/16/2021 | Aggregate | Aggregate | 1100 | Clay | 2560 | 3.8 | 3 | 1509 | 1195327
706-P-2017 | 706 | Passing | Rigid | 08/16/2021 | Aggregate | Aggregate | 1100 | Clay | 2561 | 3 | 3 | 1509 | 1195327
706-P-2017 | 706 | Passing | Rigid | 08/16/2021 | Aggregate | Aggregate | 1100 | Clay | 2567 | 4.8 | 10 | 1509 | 1195327
706-P-2017 | 706 | Passing | Rigid | 08/16/2021 | Aggregate | Aggregate | 1100 | Clay | 2550 | 3.4 | 3 | 1509 | 1195327
706-P-2017 | 706 | Passing | Rigid | 04/15/2019 | Aggregate | Aggregate | 1404 | Clay | 2562 | 1.2 | 10 | 655 | 420045
706-P-2017 | 706 | Passing | Rigid | 04/15/2019 | Aggregate | Aggregate | 1406 | Clay | 2568 | 1.5 | 10 | 655 | 420045
706-D-2017 | 706 | Driving | Rigid | 05/07/2020 | Aggregate | Aggregate | 931 | Clay | 2563 | 3.6 | -10 | 1043 | 3256379
706-D-2017 | 706 | Driving | Rigid | 05/07/2020 | Aggregate | Aggregate | 933 | Clay | 2566 | 4 | -10 | 1043 | 3256379
706-D-2017 | 706 | Driving | Rigid | 05/07/2020 | Aggregate | Aggregate | 931 | Clay | 2562 | 3 | -10 | 1043 | 3256379
706-P-2017 | 706 | Passing | Rigid | 05/07/2020 | Aggregate | Aggregate | 932 | Clay | 2565 | -0.2 | 10 | 1043 | 814331
706-P-2017 | 706 | Passing | Rigid | 05/07/2020 | Aggregate | Aggregate | 930 | Clay | 2558 | -0.2 | 3 | 1043 | 814331
706-D-2017 | 706 | Driving | Rigid | 11/07/2017 | Aggregate | Aggregate | 1348 | Clay | 2564 | 1.3 | -10 | 131 | 230472
706-D-2017 | 706 | Driving | Rigid | 11/07/2017 | Aggregate | Aggregate | 1346 | Clay | 2556 | 0 | -10 | 131 | 230472
706-D-2017 | 706 | Driving | Rigid | 11/07/2017 | Aggregate | Aggregate | 1346 | Clay | 2555 | 0.5 | -10 | 131 | 230472
706-D-2017 | 706 | Driving | Rigid | 11/07/2017 | Aggregate | Aggregate | 1346 | Clay | 2554 | 0.3 | -10 | 131 | 230472
706-D-2017 | 706 | Driving | Rigid | 04/15/2019 | Aggregate | Aggregate | 1405 | Clay | 2565 | 2.2 | -10 | 655 | 1982252
706-D-2017 | 706 | Driving | Rigid | 04/15/2019 | Aggregate | Aggregate | 1402 | Clay | 2555 | 1.5 | -3 | 655 | 1982252
706-D-2017 | 706 | Driving | Rigid | 04/15/2019 | Aggregate | Aggregate | 1404 | Clay | 2562 | 2.3 | -10 | 655 | 1982252
706-P-2017 | 706 | Passing | Rigid | 04/15/2019 | Aggregate | Aggregate | 1403 | Clay | 2560 | 0.5 | 10 | 655 | 420045
706-D-2017 | 706 | Driving | Rigid | 05/07/2020 | Aggregate | Aggregate | 931 | Clay | 2563 | 2.2 | -3 | 1043 | 3256379
706-D-2017 | 706 | Driving | Rigid | 05/07/2020 | Aggregate | Aggregate | 932 | Clay | 2565 | 1.8 | -3 | 1043 | 3256379
706-D-2017 | 706 | Driving | Rigid | 05/07/2020 | Aggregate | Aggregate | 933 | Clay | 2568 | 1.9 | -3 | 1043 | 3256379
706-D-2017 | 706 | Driving | Rigid | 05/07/2020 | Aggregate | Aggregate | 928 | Clay | 2550 | 0.4 | -3 | 1043 | 3256379
706-P-2017 | 706 | Passing | Rigid | 05/07/2020 | Aggregate | Aggregate | 928 | Clay | 2550 | 1.3 | 10 | 1043 | 814331
706-D-2017 | 706 | Driving | Rigid | 10/07/2020 | Aggregate | Aggregate | 921 | Clay | 2558 | 1.3 | -3 | 1196 | 3460063
706-P-2017 | 706 | Passing | Rigid | 10/07/2020 | Aggregate | Aggregate | 923 | Clay | 2565 | -0.5 | 3 | 1196 | 907432
706-P-2017 | 706 | Passing | Rigid | 10/07/2020 | Aggregate | Aggregate | 923 | Clay | 2563 | -0.2 | 3 | 1196 | 907432
706-P-2017 | 706 | Passing | Rigid | 10/07/2020 | Aggregate | Aggregate | 925 | Clay | 2568 | 0 | 10 | 1196 | 907432
706-P-2017 | 706 | Passing | Rigid | 10/07/2020 | Aggregate | Aggregate | 920 | Clay | 2555 | 1.2 | 3 | 1196 | 907432
706-D-2017 | 706 | Driving | Rigid | 04/22/2021 | Aggregate | Aggregate | 1416 | Clay | 2560 | 1.5 | -3 | 1393 | 4104653
706-D-2017 | 706 | Driving | Rigid | 04/22/2021 | Aggregate | Aggregate | 1105 | Clay | 2550 | 0.7 | -3 | 1393 | 4104653
706-P-2017 | 706 | Passing | Rigid | 04/22/2021 | Aggregate | Aggregate | 1419 | Clay | 2565 | -0.9 | 3 | 1393 | 1112506
706-P-2017 | 706 | Passing | Rigid | 04/22/2021 | Aggregate | Aggregate | 1413 | Clay | 2553 | 2.2 | 10 | 1393 | 1112506
706-D-2017 | 706 | Driving | Rigid | 08/16/2021 | Aggregate | Aggregate | 1100 | Clay | 2551 | 3.3 | -3 | 1509 | 4343444
706-D-2017 | 706 | Driving | Rigid | 08/16/2021 | Aggregate | Aggregate | 1100 | Clay | 2555 | 4.3 | -10 | 1509 | 4343444
706-D-2017 | 706 | Driving | Rigid | 08/16/2021 | Aggregate | Aggregate | 1100 | Clay | 2558 | 6 | -10 | 1509 | 4343444
706-D-2017 | 706 | Driving | Rigid | 08/16/2021 | Aggregate | Aggregate | 1100 | Clay | 2559 | 3.7 | -3 | 1509 | 4343444
706-P-2017 | 706 | Passing | Rigid | 08/16/2021 | Aggregate | Aggregate | 1100 | Clay | 2561 | 4.1 | 10 | 1509 | 1195327
706-P-2017 | 706 | Passing | Rigid | 08/16/2021 | Aggregate | Aggregate | 1100 | Clay | 2565 | 3.9 | 3 | 1509 | 1195327
706-P-2017 | 706 | Passing | Rigid | 08/16/2021 | Aggregate | Aggregate | 1100 | Clay | 2566 | 2.3 | 3 | 1509 | 1195327
706-P-2017 | 706 | Passing | Rigid | 08/16/2021 | Aggregate | Aggregate | 1100 | Clay | 2558 | 4.5 | 3 | 1509 | 1195327
706-P-2017 | 706 | Passing | Rigid | 08/16/2021 | Aggregate | Aggregate | 1100 | Clay | 2553 | 4.3 | 10 | 1509 | 1195327
706-P-2017 | 706 | Passing | Rigid | 08/16/2021 | Aggregate | Aggregate | 1100 | Clay | 2564 | 1.9 | 3 | 1509 | 1195327
706-P-2017 | 706 | Passing | Rigid | 08/16/2021 | Aggregate | Aggregate | 1100 | Clay | 2564 | 2 | 10 | 1509 | 1195327
706-P-2017 | 706 | Passing | Rigid | 08/16/2021 | Aggregate | Aggregate | 1100 | Clay | 2568 | 3 | 3 | 1509 | 1195327
706-P-2017 | 706 | Passing | Rigid | 08/16/2021 | Aggregate | Aggregate | 1100 | Clay | 2563 | 3.6 | 10 | 1509 | 1195327
706-P-2017 | 706 | Passing | Rigid | 08/16/2021 | Aggregate | Aggregate | 1100 | Clay | 2566 | 3.4 | 10 | 1509 | 1195327
706-P-2017 | 706 | Passing | Rigid | 08/16/2021 | Aggregate | Aggregate | 1100 | Clay | 2555 | 1.8 | 3 | 1509 | 1195327
706-P-2017 | 706 | Passing | Rigid | 08/16/2021 | Aggregate | Aggregate | 1100 | Clay | 2557 | 2.2 | 3 | 1509 | 1195327
706-P-2017 | 706 | Passing | Rigid | 08/16/2021 | Aggregate | Aggregate | 1100 | Clay | 2569 | 3.3 | 10 | 1509 | 1195327
706-D-2017 | 706 | Driving | Rigid | 11/07/2017 | Aggregate | Aggregate | 1347 | Clay | 2557 | 0.6 | -10 | 131 | 230472
706-D-2017 | 706 | Driving | Rigid | 04/15/2019 | Aggregate | Aggregate | 1406 | Clay | 2568 | 2.3 | -10 | 655 | 1982252
706-P-2017 | 706 | Passing | Rigid | 04/15/2019 | Aggregate | Aggregate | 1401 | Clay | 2550 | -0.1 | 10 | 655 | 420045
706-D-2017 | 706 | Driving | Rigid | 05/07/2020 | Aggregate | Aggregate | 929 | Clay | 2558 | 2.8 | -10 | 1043 | 3256379
706-P-2017 | 706 | Passing | Rigid | 05/07/2020 | Aggregate | Aggregate | 932 | Clay | 2563 | -0.5 | 10 | 1043 | 814331
706-P-2017 | 706 | Passing | Rigid | 05/07/2020 | Aggregate | Aggregate | 931 | Clay | 2562 | 1.4 | 3 | 1043 | 814331
706-P-2017 | 706 | Passing | Rigid | 05/07/2020 | Aggregate | Aggregate | 930 | Clay | 2560 | 0.3 | 3 | 1043 | 814331
706-P-2017 | 706 | Passing | Rigid | 05/07/2020 | Aggregate | Aggregate | 928 | Clay | 2553 | 1 | 3 | 1043 | 814331
706-P-2017 | 706 | Passing | Rigid | 05/07/2020 | Aggregate | Aggregate | 932 | Clay | 2565 | -0.2 | 3 | 1043 | 814331
706-D-2017 | 706 | Driving | Rigid | 10/07/2020 | Aggregate | Aggregate | 920 | Clay | 2555 | 2.5 | -10 | 1196 | 3460063
706-D-2017 | 706 | Driving | Rigid | 10/07/2020 | Aggregate | Aggregate | 922 | Clay | 2562 | 2.3 | -3 | 1196 | 3460063
706-P-2017 | 706 | Passing | Rigid | 10/07/2020 | Aggregate | Aggregate | 922 | Clay | 2562 | 0.9 | 10 | 1196 | 907432
706-P-2017 | 706 | Passing | Rigid | 10/07/2020 | Aggregate | Aggregate | 922 | Clay | 2560 | 1.3 | 10 | 1196 | 907432
706-P-2017 | 706 | Passing | Rigid | 10/07/2020 | Aggregate | Aggregate | 920 | Clay | 2553 | 0.9 | 3 | 1196 | 907432
706-P-2017 | 706 | Passing | Rigid | 10/07/2020 | Aggregate | Aggregate | 920 | Clay | 2553 | 2.3 | 10 | 1196 | 907432
706-P-2017 | 706 | Passing | Rigid | 10/07/2020 | Aggregate | Aggregate | 921 | Clay | 2558 | -0.2 | 3 | 1196 | 907432
706-P-2017 | 706 | Passing | Rigid | 10/07/2020 | Aggregate | Aggregate | 921 | Clay | 2558 | 1 | 10 | 1196 | 907432
706-D-2017 | 706 | Driving | Rigid | 04/22/2021 | Aggregate | Aggregate | 1105 | Clay | 2550 | 2.3 | -10 | 1393 | 4104653
706-D-2017 | 706 | Driving | Rigid | 04/22/2021 | Aggregate | Aggregate | 1414 | Clay | 2558 | 1.4 | -3 | 1393 | 4104653
706-D-2017 | 706 | Driving | Rigid | 04/22/2021 | Aggregate | Aggregate | 1418 | Clay | 2563 | 2 | -3 | 1393 | 4104653
706-D-2017 | 706 | Driving | Rigid | 04/22/2021 | Aggregate | Aggregate | 1413 | Clay | 2555 | 2.2 | -3 | 1393 | 4104653
706-P-2017 | 706 | Passing | Rigid | 04/22/2021 | Aggregate | Aggregate | 1420 | Clay | 2566 | 1.3 | 3 | 1393 | 1112506
706-D-2017 | 706 | Driving | Rigid | 08/16/2021 | Aggregate | Aggregate | 1100 | Clay | 2567 | 7.2 | -3 | 1509 | 4343444
706-D-2017 | 706 | Driving | Rigid | 08/16/2021 | Aggregate | Aggregate | 1100 | Clay | 2554 | 4.5 | -3 | 1509 | 4343444
706-D-2017 | 706 | Driving | Rigid | 08/16/2021 | Aggregate | Aggregate | 1100 | Clay | 2557 | 4.3 | -10 | 1509 | 4343444
714-D-2008 | 714 | Driving | Rigid | 06/18/2009 | Asphalt |  | 845 | Clay | 4204 | -0.6 | -3 | 406 | 404434
714-P-2008 | 714 | Passing | Rigid | 10/21/2010 | Asphalt |  |  | Clay | 4202 | 0.3 | 10 | 896 | 407011
714-D-2008 | 714 | Driving | Rigid | 04/14/2011 | Asphalt |  |  | Clay | 4204 | 0 | -3 | 1071 | 2121161
714-P-2008 | 714 | Passing | Rigid | 09/28/2011 | Asphalt |  |  | Clay | 4204 | 0.2 | 10 | 1238 | 627587
714-D-2008 | 714 | Driving | Rigid | 06/08/2012 | Asphalt |  | 817 | Clay | 4203 | -1.8 | -3 | 1492 | 2972865
714-P-2008 | 714 | Passing | Rigid | 06/08/2012 | Asphalt |  | 819 | Clay | 4204 | 0.3 | 10 | 1492 | 788274
714-P-2008 | 714 | Passing | Rigid | 06/08/2012 | Asphalt |  | 819 | Clay | 4204 | 0.3 | 3 | 1492 | 788274
714-P-2008 | 714 | Passing | Rigid | 05/10/2013 | Asphalt |  | 1218 | Clay | 4202 | 0.2 | 3 | 1828 | 1049193
714-P-2008 | 714 | Passing | Rigid | 05/10/2013 | Asphalt |  | 1219 | Clay | 4203 | 1.4 | 10 | 1828 | 1049193
714-D-2008 | 714 | Driving | Rigid | 05/14/2014 | Asphalt |  | 1604 | Clay | 4203 | -1.5 | -3 | 2197 | 4960495
714-D-2008 | 714 | Driving | Rigid | 05/14/2014 | Asphalt |  | 1602 | Clay | 4201 | -0.6 | -10 | 2197 | 4960495
714-D-2008 | 714 | Driving | Rigid | 05/14/2014 | Asphalt |  | 1603 | Clay | 4202 | -1.5 | -3 | 2197 | 4960495
714-P-2008 | 714 | Passing | Rigid | 05/14/2014 | Asphalt |  | 1603 | Clay | 4202 | 0 | 3 | 2197 | 1295321
714-D-2008 | 714 | Driving | Rigid | 04/16/2015 | Asphalt |  | 949 | Clay | 4201 | -0.3 | -10 | 2534 | 6117824
714-P-2008 | 714 | Passing | Rigid | 04/16/2015 | Asphalt |  | 949 | Clay | 4200 | -0.5 | 10 | 2534 | 1429789
714-P-2008 | 714 | Passing | Rigid | 04/16/2015 | Asphalt |  | 952 | Clay | 4204 | 0 | 3 | 2534 | 1429789
714-P-2008 | 714 | Passing | Rigid | 07/15/2015 | Asphalt |  | 1030 | Clay | 4204 | 0.4 | 10 | 2624 | 1442034
714-D-2008 | 714 | Driving | Rigid | 10/15/2015 | Asphalt |  | 1052 | Clay | 4204 | 5.2 | -10 | 2716 | 6681545
714-P-2008 | 714 | Passing | Rigid | 10/15/2015 | Asphalt |  | 1049 | Clay | 4200 | 0.1 | 3 | 2716 | 1451246
714-P-2008 | 714 | Passing | Rigid | 05/18/2016 | Asphalt |  | 1045 | Clay | 4203 | 0.3 | 3 | 2932 | 1630988
714-P-2008 | 714 | Passing | Rigid | 05/18/2016 | Asphalt |  | 1043 | Clay | 4201 | 1.1 | 3 | 2932 | 1630988
714-P-2008 | 714 | Passing | Rigid | 05/18/2016 | Asphalt |  | 1042 | Clay | 4200 | -1.7 | 10 | 2932 | 1630988
714-P-2008 | 714 | Passing | Rigid | 05/18/2016 | Asphalt |  | 1042 | Clay | 4200 | 0.3 | 3 | 2932 | 1630988
714-P-2008 | 714 | Passing | Rigid | 05/18/2016 | Asphalt |  | 1046 | Clay | 4204 | -0.3 | 10 | 2932 | 1630988
714-D-2008 | 714 | Driving | Rigid | 05/26/2017 | Asphalt |  | 1505 | Clay | 4203 | -0.3 | -10 | 3305 | 8417723
714-D-2008 | 714 | Driving | Rigid | 05/26/2017 | Asphalt |  | 1504 | Clay | 4202 | -0.8 | -10 | 3305 | 8417723
714-P-2008 | 714 | Passing | Rigid | 05/26/2017 | Asphalt |  | 1503 | Clay | 4200 | -1.1 | 10 | 3305 | 1779520
714-D-2008 | 714 | Driving | Rigid | 04/18/2019 | Asphalt |  | 1231 | Clay | 4201 | 0.3 | -10 | 3997 | 10417487
714-D-2008 | 714 | Driving | Rigid | 04/18/2019 | Asphalt |  | 1233 | Clay | 4204 | 4.5 | -3 | 3997 | 10417487
714-P-2008 | 714 | Passing | Rigid | 04/18/2019 | Asphalt |  | 1231 | Clay | 4201 | 2.2 | 3 | 3997 | 2201652
714-D-2008 | 714 | Driving | Rigid | 10/17/2019 | Asphalt |  | 1021 | Clay | 4202 | -1.4 | -3 | 4179 | 10975771
714-D-2008 | 714 | Driving | Rigid | 10/17/2019 | Asphalt |  | 1021 | Clay | 4201 | -0.4 | -10 | 4179 | 10975771
714-P-2008 | 714 | Passing | Rigid | 10/17/2019 | Asphalt |  | 1022 | Clay | 4202 | 0.6 | 10 | 4179 | 2410068
714-P-2008 | 714 | Passing | Rigid | 10/17/2019 | Asphalt |  | 1020 | Clay | 4200 | 0.8 | 3 | 4179 | 2410068
714-P-2008 | 714 | Passing | Rigid | 05/07/2020 | Asphalt |  | 1459 | Clay | 4200 | 1.4 | 3 | 4382 | 2595938
714-P-2008 | 714 | Passing | Rigid | 05/07/2020 | Asphalt |  | 1459 | Clay | 4201 | 3.3 | 10 | 4382 | 2595938
714-D-2008 | 714 | Driving | Rigid | 10/07/2020 | Asphalt |  | 1118 | Clay | 4200 | -0.3 | -10 | 4535 | 11895298
714-D-2008 | 714 | Driving | Rigid | 10/07/2020 | Asphalt |  | 1118 | Clay | 4200 | 0.4 | -3 | 4535 | 11895298
714-P-2008 | 714 | Passing | Rigid | 10/07/2020 | Asphalt |  | 1121 | Clay | 4204 | 0.3 | 10 | 4535 | 2689039
714-P-2008 | 714 | Passing | Rigid | 10/07/2020 | Asphalt |  | 1118 | Clay | 4200 | -1.2 | 10 | 4535 | 2689039
714-P-2008 | 714 | Passing | Rigid | 10/07/2020 | Asphalt |  | 1119 | Clay | 4201 | 3.3 | 10 | 4535 | 2689039
714-P-2008 | 714 | Passing | Rigid | 04/23/2021 | Asphalt |  | 1422 | Clay | 4200 | 0.6 | 10 | 4733 | 2894113
714-P-2008 | 714 | Passing | Rigid | 04/23/2021 | Asphalt |  | 1108 | Clay | 4201 | 2.6 | 10 | 4733 | 2894113
714-P-2008 | 714 | Passing | Rigid | 08/16/2021 | Asphalt |  | 1052 | Clay | 4204 | 1.5 | 10 | 4848 | 2976934
714-D-2008 | 714 | Driving | Rigid | 11/02/2021 | Asphalt |  | 1108 | Clay | 4200 | 1 | -3 | 4926 | 13006378
714-D-2008 | 714 | Driving | Rigid | 11/02/2021 | Asphalt |  | 1110 | Clay | 4203 | -0.3 | -10 | 4926 | 13006378
714-P-2008 | 714 | Passing | Rigid | 11/02/2021 | Asphalt |  | 1111 | Clay | 4204 | 0.7 | 10 | 4926 | 3058252
714-P-2008 | 714 | Passing | Rigid | 11/02/2021 | Asphalt |  | 1110 | Clay | 4203 | 1.5 | 3 | 4926 | 3058252
714-P-2008 | 714 | Passing | Rigid | 11/02/2021 | Asphalt |  | 1110 | Clay | 4203 | 1.7 | 10 | 4926 | 3058252
714-D-2008 | 714 | Driving | Rigid | 09/28/2011 | Asphalt |  |  | Clay | 4203 | -1.1 | -3 | 1238 | 2292135
714-P-2008 | 714 | Passing | Rigid | 09/28/2011 | Asphalt |  |  | Clay | 4203 | 0.4 | 10 | 1238 | 627587
714-D-2008 | 714 | Driving | Rigid | 06/08/2012 | Asphalt |  | 816 | Clay | 4202 | -1.4 | -3 | 1492 | 2972865
714-P-2008 | 714 | Passing | Rigid | 06/08/2012 | Asphalt |  | 818 | Clay | 4203 | 0.9 | 10 | 1492 | 788274
714-P-2008 | 714 | Passing | Rigid | 06/08/2012 | Asphalt |  | 817 | Clay | 4202 | 0.2 | 10 | 1492 | 788274
714-D-2008 | 714 | Driving | Rigid | 05/10/2013 | Asphalt |  | 1219 | Clay | 4204 | 0.3 | -3 | 1828 | 4056711
714-D-2008 | 714 | Driving | Rigid | 05/10/2013 | Asphalt |  | 1218 | Clay | 4202 | -1.3 | -3 | 1828 | 4056711
714-P-2008 | 714 | Passing | Rigid | 05/10/2013 | Asphalt |  | 1218 | Clay | 4202 | 0.7 | 10 | 1828 | 1049193
714-P-2008 | 714 | Passing | Rigid | 05/14/2014 | Asphalt |  | 1605 | Clay | 4203 | 2.3 | 10 | 2197 | 1295321
714-P-2008 | 714 | Passing | Rigid | 04/16/2015 | Asphalt |  | 951 | Clay | 4202 | 0 | 3 | 2534 | 1429789
714-P-2008 | 714 | Passing | Rigid | 07/15/2015 | Asphalt |  | 1023 | Clay | 4200 | 0.5 | 3 | 2624 | 1442034
714-D-2008 | 714 | Driving | Rigid | 10/15/2015 | Asphalt |  | 1051 | Clay | 4202 | -0.9 | -10 | 2716 | 6681545
714-D-2008 | 714 | Driving | Rigid | 10/15/2015 | Asphalt |  | 1051 | Clay | 4202 | -1.5 | -3 | 2716 | 6681545
714-P-2008 | 714 | Passing | Rigid | 05/18/2016 | Asphalt |  | 1044 | Clay | 4202 | -0.5 | 3 | 2932 | 1630988
714-P-2008 | 714 | Passing | Rigid | 05/26/2017 | Asphalt |  | 1507 | Clay | 4204 | 0.1 | 3 | 3305 | 1779520
714-D-2008 | 714 | Driving | Rigid | 04/18/2019 | Asphalt |  | 1232 | Clay | 4203 | 0.3 | -10 | 3997 | 10417487
714-D-2008 | 714 | Driving | Rigid | 04/18/2019 | Asphalt |  | 1233 | Clay | 4204 | 8.8 | -10 | 3997 | 10417487
714-D-2008 | 714 | Driving | Rigid | 10/17/2019 | Asphalt |  | 1023 | Clay | 4204 | 8.5 | -10 | 4179 | 10975771
714-D-2008 | 714 | Driving | Rigid | 10/17/2019 | Asphalt |  | 1021 | Clay | 4201 | -1.1 | -3 | 4179 | 10975771
714-D-2008 | 714 | Driving | Rigid | 05/07/2020 | Asphalt |  | 1500 | Clay | 4203 | -0.7 | -10 | 4382 | 11691614
714-D-2008 | 714 | Driving | Rigid | 04/23/2021 | Asphalt |  | 1109 | Clay | 4202 | -2.1 | -3 | 4733 | 12539888
714-P-2008 | 714 | Passing | Rigid | 04/23/2021 | Asphalt |  | 1112 | Clay | 4204 | 3.8 | 3 | 4733 | 2894113
714-P-2008 | 714 | Passing | Rigid | 04/23/2021 | Asphalt |  | 1110 | Clay | 4203 | 0.9 | 3 | 4733 | 2894113
714-D-2008 | 714 | Driving | Rigid | 08/16/2021 | Asphalt |  | 1050 | Clay | 4200 | 0.3 | -10 | 4848 | 12778679
714-D-2008 | 714 | Driving | Rigid | 08/16/2021 | Asphalt |  | 1051 | Clay | 4203 | 0.8 | -10 | 4848 | 12778679
714-D-2008 | 714 | Driving | Rigid | 11/02/2021 | Asphalt |  | 1108 | Clay | 4200 | -0.5 | -10 | 4926 | 13006378
714-D-2008 | 714 | Driving | Rigid | 11/02/2021 | Asphalt |  | 1110 | Clay | 4204 | 9.6 | -10 | 4926 | 13006378
714-D-2008 | 714 | Driving | Rigid | 11/02/2021 | Asphalt |  | 1108 | Clay | 4201 | -0.1 | -10 | 4926 | 13006378
714-D-2008 | 714 | Driving | Rigid | 05/18/2016 | Asphalt |  | 1044 | Clay | 4203 | -0.6 | -10 | 2932 | 7530260
714-D-2008 | 714 | Driving | Rigid | 05/18/2016 | Asphalt |  | 1042 | Clay | 4201 | -1.4 | -3 | 2932 | 7530260
714-D-2008 | 714 | Driving | Rigid | 05/26/2017 | Asphalt |  | 1506 | Clay | 4204 | 7.5 | -10 | 3305 | 8417723
714-D-2008 | 714 | Driving | Rigid | 05/26/2017 | Asphalt |  | 1503 | Clay | 4201 | -0.3 | -10 | 3305 | 8417723
714-P-2008 | 714 | Passing | Rigid | 05/26/2017 | Asphalt |  | 1505 | Clay | 4202 | 0.3 | 10 | 3305 | 1779520
714-P-2008 | 714 | Passing | Rigid | 04/18/2019 | Asphalt |  | 1233 | Clay | 4204 | 0.1 | 3 | 3997 | 2201652
714-P-2008 | 714 | Passing | Rigid | 10/17/2019 | Asphalt |  | 1023 | Clay | 4204 | 0.2 | 3 | 4179 | 2410068
714-D-2008 | 714 | Driving | Rigid | 05/07/2020 | Asphalt |  | 1459 | Clay | 4200 | 0.6 | -3 | 4382 | 11691614
714-D-2008 | 714 | Driving | Rigid | 05/07/2020 | Asphalt |  | 1500 | Clay | 4202 | 0.2 | -10 | 4382 | 11691614
714-P-2008 | 714 | Passing | Rigid | 05/07/2020 | Asphalt |  | 1501 | Clay | 4203 | 1.6 | 10 | 4382 | 2595938
714-P-2008 | 714 | Passing | Rigid | 05/07/2020 | Asphalt |  | 1459 | Clay | 4200 | 0 | 10 | 4382 | 2595938
714-D-2008 | 714 | Driving | Rigid | 10/07/2020 | Asphalt |  | 1120 | Clay | 4204 | 4.3 | -3 | 4535 | 11895298
714-P-2008 | 714 | Passing | Rigid | 10/07/2020 | Asphalt |  | 1120 | Clay | 4202 | 0.2 | 10 | 4535 | 2689039
714-D-2008 | 714 | Driving | Rigid | 04/23/2021 | Asphalt |  | 1109 | Clay | 4202 | -0.5 | -10 | 4733 | 12539888
714-D-2008 | 714 | Driving | Rigid | 04/23/2021 | Asphalt |  | 1421 | Clay | 4200 | -0.2 | -3 | 4733 | 12539888
714-P-2008 | 714 | Passing | Rigid | 04/23/2021 | Asphalt |  | 1421 | Clay | 4200 | 0.6 | 3 | 4733 | 2894113
714-P-2008 | 714 | Passing | Rigid | 04/23/2021 | Asphalt |  | 1109 | Clay | 4202 | -0.5 | 3 | 4733 | 2894113
714-D-2008 | 714 | Driving | Rigid | 08/16/2021 | Asphalt |  | 1050 | Clay | 4201 | -0.2 | -3 | 4848 | 12778679
714-D-2008 | 714 | Driving | Rigid | 08/16/2021 | Asphalt |  | 1052 | Clay | 4203 | -0.3 | -3 | 4848 | 12778679
714-D-2008 | 714 | Driving | Rigid | 08/16/2021 | Asphalt |  | 1051 | Clay | 4202 | -0.7 | -3 | 4848 | 12778679
714-D-2008 | 714 | Driving | Rigid | 08/16/2021 | Asphalt |  | 1052 | Clay | 4204 | 10.3 | -10 | 4848 | 12778679
714-P-2008 | 714 | Passing | Rigid | 08/16/2021 | Asphalt |  | 1052 | Clay | 4203 | 2.4 | 3 | 4848 | 2976934
714-D-2008 | 714 | Driving | Rigid | 11/02/2021 | Asphalt |  | 1108 | Clay | 4201 | -0.6 | -3 | 4926 | 13006378
714-D-2008 | 714 | Driving | Rigid | 06/18/2009 | Asphalt |  | 845 | Clay | 4202 | -1 | -3 | 406 | 404434
714-D-2008 | 714 | Driving | Rigid | 10/21/2010 | Asphalt |  |  | Clay | 4202 | 0.1 | -3 | 896 | 1642703
714-P-2008 | 714 | Passing | Rigid | 10/21/2010 | Asphalt |  |  | Clay | 4203 | 0.2 | 10 | 896 | 407011
714-P-2008 | 714 | Passing | Rigid | 10/21/2010 | Asphalt |  |  | Clay | 4203 | -0.4 | 3 | 896 | 407011
714-D-2008 | 714 | Driving | Rigid | 04/14/2011 | Asphalt |  |  | Clay | 4202 | -0.6 | -10 | 1071 | 2121161
714-D-2008 | 714 | Driving | Rigid | 04/14/2011 | Asphalt |  |  | Clay | 4203 | -0.1 | -3 | 1071 | 2121161
714-D-2008 | 714 | Driving | Rigid | 10/21/2010 | Asphalt |  |  | Clay | 4203 | 0.2 | -3 | 896 | 1642703
714-D-2008 | 714 | Driving | Rigid | 04/14/2011 | Asphalt |  |  | Clay | 4204 | -0.4 | -10 | 1071 | 2121161
714-D-2008 | 714 | Driving | Rigid | 05/10/2013 | Asphalt |  | 1217 | Clay | 4202 | -0.9 | -10 | 1828 | 4056711
714-P-2008 | 714 | Passing | Rigid | 05/10/2013 | Asphalt |  | 1220 | Clay | 4204 | 0.2 | 3 | 1828 | 1049193
714-D-2008 | 714 | Driving | Rigid | 05/14/2014 | Asphalt |  | 1606 | Clay | 4204 | 3.9 | -10 | 2197 | 4960495
714-D-2008 | 714 | Driving | Rigid | 05/14/2014 | Asphalt |  | 1602 | Clay | 4201 | -1.1 | -3 | 2197 | 4960495
714-P-2008 | 714 | Passing | Rigid | 05/14/2014 | Asphalt |  | 1606 | Clay | 4204 | 0.3 | 10 | 2197 | 1295321
714-D-2008 | 714 | Driving | Rigid | 04/16/2015 | Asphalt |  | 948 | Clay | 4200 | 0.2 | -10 | 2534 | 6117824
714-D-2008 | 714 | Driving | Rigid | 04/16/2015 | Asphalt |  | 952 | Clay | 4204 | 2.4 | -3 | 2534 | 6117824
714-P-2008 | 714 | Passing | Rigid | 04/16/2015 | Asphalt |  | 950 | Clay | 4201 | 1.5 | 3 | 2534 | 1429789
714-D-2008 | 714 | Driving | Rigid | 07/15/2015 | Asphalt |  | 1026 | Clay | 4203 | -0.6 | -10 | 2624 | 6428008
714-D-2008 | 714 | Driving | Rigid | 10/21/2010 | Asphalt |  |  | Clay | 4204 | 0.1 | -3 | 896 | 1642703
714-D-2008 | 714 | Driving | Rigid | 10/21/2010 | Asphalt |  |  | Clay | 4203 | -0.6 | -10 | 896 | 1642703
714-D-2008 | 714 | Driving | Rigid | 04/14/2011 | Asphalt |  |  | Clay | 4203 | -0.6 | -10 | 1071 | 2121161
714-P-2008 | 714 | Passing | Rigid | 04/14/2011 | Asphalt |  |  | Clay | 4202 | 0.3 | 10 | 1071 | 540702
714-P-2008 | 714 | Passing | Rigid | 04/14/2011 | Asphalt |  |  | Clay | 4203 | 0.2 | 10 | 1071 | 540702
714-P-2008 | 714 | Passing | Rigid | 04/14/2011 | Asphalt |  |  | Clay | 4204 | -0.4 | 3 | 1071 | 540702
714-P-2008 | 714 | Passing | Rigid | 04/14/2011 | Asphalt |  |  | Clay | 4203 | -0.3 | 3 | 1071 | 540702
714-D-2008 | 714 | Driving | Rigid | 09/28/2011 | Asphalt |  |  | Clay | 4202 | -0.6 | -10 | 1238 | 2292135
714-P-2008 | 714 | Passing | Rigid | 09/28/2011 | Asphalt |  |  | Clay | 4203 | -0.3 | 3 | 1238 | 627587
714-P-2008 | 714 | Passing | Rigid | 09/28/2011 | Asphalt |  |  | Clay | 4202 | 0 | 10 | 1238 | 627587
714-D-2008 | 714 | Driving | Rigid | 06/08/2012 | Asphalt |  | 817 | Clay | 4203 | -0.4 | -10 | 1492 | 2972865
714-D-2008 | 714 | Driving | Rigid | 06/08/2012 | Asphalt |  | 819 | Clay | 4204 | -0.4 | -3 | 1492 | 2972865
714-D-2008 | 714 | Driving | Rigid | 06/08/2012 | Asphalt |  | 816 | Clay | 4202 | -1.3 | -10 | 1492 | 2972865
714-P-2008 | 714 | Passing | Rigid | 06/08/2012 | Asphalt |  | 818 | Clay | 4203 | 0 | 3 | 1492 | 788274
714-P-2008 | 714 | Passing | Rigid | 05/10/2013 | Asphalt |  | 1220 | Clay | 4204 | 0.6 | 10 | 1828 | 1049193
714-P-2008 | 714 | Passing | Rigid | 05/14/2014 | Asphalt |  | 1606 | Clay | 4204 | 0.2 | 3 | 2197 | 1295321
714-D-2008 | 714 | Driving | Rigid | 04/16/2015 | Asphalt |  | 949 | Clay | 4200 | 0 | -3 | 2534 | 6117824
714-P-2008 | 714 | Passing | Rigid | 04/16/2015 | Asphalt |  | 950 | Clay | 4201 | 2.6 | 10 | 2534 | 1429789
714-P-2008 | 714 | Passing | Rigid | 07/15/2015 | Asphalt |  | 1025 | Clay | 4201 | 2.6 | 10 | 2624 | 1442034
714-D-2008 | 714 | Driving | Rigid | 10/15/2015 | Asphalt |  | 1050 | Clay | 4201 | -0.7 | -10 | 2716 | 6681545
714-P-2008 | 714 | Passing | Rigid | 10/15/2015 | Asphalt |  | 1049 | Clay | 4200 | -2.3 | 10 | 2716 | 1451246
714-P-2008 | 714 | Passing | Rigid | 10/15/2015 | Asphalt |  | 1050 | Clay | 4201 | 2.9 | 10 | 2716 | 1451246
714-D-2008 | 714 | Driving | Rigid | 06/18/2009 | Asphalt |  | 845 | Clay | 4203 | -0.8 | -3 | 406 | 404434
714-D-2008 | 714 | Driving | Rigid | 06/18/2009 | Asphalt |  | 845 | Clay | 4204 | -0.4 | -10 | 406 | 404434
714-P-2008 | 714 | Passing | Rigid | 06/18/2009 | Asphalt |  | 845 | Clay | 4202 | -0.4 | 3 | 406 | 96636
714-D-2008 | 714 | Driving | Rigid | 07/15/2015 | Asphalt |  | 1027 | Clay | 4204 | 4.7 | -10 | 2624 | 6428008
714-P-2008 | 714 | Passing | Rigid | 07/15/2015 | Asphalt |  | 1027 | Clay | 4203 | 1.3 | 10 | 2624 | 1442034
714-P-2008 | 714 | Passing | Rigid | 07/15/2015 | Asphalt |  | 1027 | Clay | 4203 | 0.2 | 3 | 2624 | 1442034
714-D-2008 | 714 | Driving | Rigid | 10/15/2015 | Asphalt |  | 1052 | Clay | 4204 | 2.3 | -3 | 2716 | 6681545
714-P-2008 | 714 | Passing | Rigid | 10/15/2015 | Asphalt |  | 1052 | Clay | 4203 | 0.3 | 3 | 2716 | 1451246
714-P-2008 | 714 | Passing | Rigid | 10/15/2015 | Asphalt |  | 1050 | Clay | 4201 | 1.6 | 3 | 2716 | 1451246
714-D-2008 | 714 | Driving | Rigid | 05/18/2016 | Asphalt |  | 1045 | Clay | 4204 | 6.1 | -10 | 2932 | 7530260
714-P-2008 | 714 | Passing | Rigid | 05/26/2017 | Asphalt |  | 1503 | Clay | 4200 | 0.8 | 3 | 3305 | 1779520
714-P-2008 | 714 | Passing | Rigid | 04/18/2019 | Asphalt |  | 1231 | Clay | 4200 | 1.5 | 3 | 3997 | 2201652
714-P-2008 | 714 | Passing | Rigid | 04/18/2019 | Asphalt |  | 1232 | Clay | 4203 | 2 | 10 | 3997 | 2201652
714-D-2008 | 714 | Driving | Rigid | 10/17/2019 | Asphalt |  | 1022 | Clay | 4203 | -1.5 | -3 | 4179 | 10975771
714-P-2008 | 714 | Passing | Rigid | 10/17/2019 | Asphalt |  | 1022 | Clay | 4203 | 1.2 | 10 | 4179 | 2410068
714-D-2008 | 714 | Driving | Rigid | 05/07/2020 | Asphalt |  | 1458 | Clay | 4200 | -0.2 | -10 | 4382 | 11691614
714-D-2008 | 714 | Driving | Rigid | 05/07/2020 | Asphalt |  | 1459 | Clay | 4201 | -0.1 | -10 | 4382 | 11691614
714-D-2008 | 714 | Driving | Rigid | 05/07/2020 | Asphalt |  | 1500 | Clay | 4202 | -1.5 | -3 | 4382 | 11691614
714-D-2008 | 714 | Driving | Rigid | 10/07/2020 | Asphalt |  | 1120 | Clay | 4204 | 8.6 | -10 | 4535 | 11895298
714-P-2008 | 714 | Passing | Rigid | 10/07/2020 | Asphalt |  | 1120 | Clay | 4203 | 0.6 | 10 | 4535 | 2689039
714-P-2008 | 714 | Passing | Rigid | 04/23/2021 | Asphalt |  | 1112 | Clay | 4204 | -0.1 | 10 | 4733 | 2894113
714-P-2008 | 714 | Passing | Rigid | 08/16/2021 | Asphalt |  | 1051 | Clay | 4202 | 1.5 | 10 | 4848 | 2976934
714-D-2008 | 714 | Driving | Rigid | 11/02/2021 | Asphalt |  | 1110 | Clay | 4204 | 4.5 | -3 | 4926 | 13006378
714-P-2008 | 714 | Passing | Rigid | 11/02/2021 | Asphalt |  | 1108 | Clay | 4200 | 1.3 | 3 | 4926 | 3058252
714-P-2008 | 714 | Passing | Rigid | 04/14/2011 | Asphalt |  |  | Clay | 4202 | -0.1 | 3 | 1071 | 540702
714-D-2008 | 714 | Driving | Rigid | 09/28/2011 | Asphalt |  |  | Clay | 4204 | 0 | -10 | 1238 | 2292135
714-P-2008 | 714 | Passing | Rigid | 06/08/2012 | Asphalt |  | 816 | Clay | 4202 | 0.2 | 3 | 1492 | 788274
714-D-2008 | 714 | Driving | Rigid | 05/10/2013 | Asphalt |  | 1219 | Clay | 4203 | -1.4 | -3 | 1828 | 4056711
714-D-2008 | 714 | Driving | Rigid | 05/14/2014 | Asphalt |  | 1600 | Clay | 4200 | -0.3 | -10 | 2197 | 4960495
714-D-2008 | 714 | Driving | Rigid | 05/14/2014 | Asphalt |  | 1604 | Clay | 4203 | -0.4 | -10 | 2197 | 4960495
714-P-2008 | 714 | Passing | Rigid | 05/14/2014 | Asphalt |  | 1605 | Clay | 4203 | 0.8 | 3 | 2197 | 1295321
714-P-2008 | 714 | Passing | Rigid | 05/14/2014 | Asphalt |  | 1602 | Clay | 4201 | 1.3 | 3 | 2197 | 1295321
714-P-2008 | 714 | Passing | Rigid | 05/14/2014 | Asphalt |  | 1602 | Clay | 4201 | 2 | 10 | 2197 | 1295321
714-D-2008 | 714 | Driving | Rigid | 07/15/2015 | Asphalt |  | 1024 | Clay | 4201 | -0.7 | -10 | 2624 | 6428008
714-D-2008 | 714 | Driving | Rigid | 07/15/2015 | Asphalt |  | 1029 | Clay | 4204 | 2.1 | -3 | 2624 | 6428008
714-D-2008 | 714 | Driving | Rigid | 07/15/2015 | Asphalt |  | 1024 | Clay | 4201 | -0.9 | -3 | 2624 | 6428008
714-D-2008 | 714 | Driving | Rigid | 10/15/2015 | Asphalt |  | 1049 | Clay | 4200 | -0.4 | -10 | 2716 | 6681545
714-P-2008 | 714 | Passing | Rigid | 10/15/2015 | Asphalt |  | 1052 | Clay | 4203 | 0.8 | 10 | 2716 | 1451246
714-P-2008 | 714 | Passing | Rigid | 10/15/2015 | Asphalt |  | 1053 | Clay | 4204 | 0.7 | 10 | 2716 | 1451246
714-P-2008 | 714 | Passing | Rigid | 10/15/2015 | Asphalt |  | 1053 | Clay | 4204 | 0.1 | 3 | 2716 | 1451246
714-D-2008 | 714 | Driving | Rigid | 05/18/2016 | Asphalt |  | 1042 | Clay | 4200 | -0.4 | -3 | 2932 | 7530260
714-P-2008 | 714 | Passing | Rigid | 05/18/2016 | Asphalt |  | 1045 | Clay | 4203 | 1.3 | 10 | 2932 | 1630988
714-P-2008 | 714 | Passing | Rigid | 05/18/2016 | Asphalt |  | 1044 | Clay | 4202 | -0.2 | 10 | 2932 | 1630988
714-D-2008 | 714 | Driving | Rigid | 05/26/2017 | Asphalt |  | 1505 | Clay | 4202 | -1.6 | -3 | 3305 | 8417723
714-P-2008 | 714 | Passing | Rigid | 05/26/2017 | Asphalt |  | 1504 | Clay | 4201 | 1.5 | 3 | 3305 | 1779520
714-P-2008 | 714 | Passing | Rigid | 05/26/2017 | Asphalt |  | 1506 | Clay | 4203 | 1 | 3 | 3305 | 1779520
714-D-2008 | 714 | Driving | Rigid | 04/18/2019 | Asphalt |  | 1232 | Clay | 4202 | -0.8 | -10 | 3997 | 10417487
714-P-2008 | 714 | Passing | Rigid | 04/18/2019 | Asphalt |  | 1231 | Clay | 4200 | -0.9 | 10 | 3997 | 2201652
714-D-2008 | 714 | Driving | Rigid | 10/17/2019 | Asphalt |  | 1021 | Clay | 4202 | 0.1 | -10 | 4179 | 10975771
714-D-2008 | 714 | Driving | Rigid | 10/17/2019 | Asphalt |  | 1020 | Clay | 4200 | -0.3 | -10 | 4179 | 10975771
714-P-2008 | 714 | Passing | Rigid | 10/17/2019 | Asphalt |  | 1020 | Clay | 4200 | -1.2 | 10 | 4179 | 2410068
714-D-2008 | 714 | Driving | Rigid | 05/07/2020 | Asphalt |  | 1501 | Clay | 4204 | 4.4 | -3 | 4382 | 11691614
714-D-2008 | 714 | Driving | Rigid | 05/07/2020 | Asphalt |  | 1501 | Clay | 4204 | 9.2 | -10 | 4382 | 11691614
714-P-2008 | 714 | Passing | Rigid | 05/07/2020 | Asphalt |  | 1501 | Clay | 4204 | 0.2 | 3 | 4382 | 2595938
714-D-2008 | 714 | Driving | Rigid | 10/07/2020 | Asphalt |  | 1119 | Clay | 4201 | -0.9 | -3 | 4535 | 11895298
714-D-2008 | 714 | Driving | Rigid | 10/07/2020 | Asphalt |  | 1120 | Clay | 4203 | -1.8 | -3 | 4535 | 11895298
714-P-2008 | 714 | Passing | Rigid | 10/07/2020 | Asphalt |  | 1121 | Clay | 4204 | 0.4 | 3 | 4535 | 2689039
714-D-2008 | 714 | Driving | Rigid | 04/23/2021 | Asphalt |  | 1111 | Clay | 4204 | 8.4 | -10 | 4733 | 12539888
714-D-2008 | 714 | Driving | Rigid | 04/23/2021 | Asphalt |  | 1110 | Clay | 4203 | -1.8 | -3 | 4733 | 12539888
714-D-2008 | 714 | Driving | Rigid | 04/23/2021 | Asphalt |  | 1111 | Clay | 4204 | 3.8 | -3 | 4733 | 12539888
714-D-2008 | 714 | Driving | Rigid | 04/23/2021 | Asphalt |  | 1107 | Clay | 4201 | -0.7 | -10 | 4733 | 12539888
714-P-2008 | 714 | Passing | Rigid | 04/23/2021 | Asphalt |  | 1108 | Clay | 4201 | 1.7 | 3 | 4733 | 2894113
714-D-2008 | 714 | Driving | Rigid | 08/16/2021 | Asphalt |  | 1051 | Clay | 4202 | 0.5 | -10 | 4848 | 12778679
714-P-2008 | 714 | Passing | Rigid | 08/16/2021 | Asphalt |  | 1051 | Clay | 4201 | 4.4 | 10 | 4848 | 2976934
714-P-2008 | 714 | Passing | Rigid | 08/16/2021 | Asphalt |  | 1052 | Clay | 4204 | 1.2 | 3 | 4848 | 2976934
714-P-2008 | 714 | Passing | Rigid | 08/16/2021 | Asphalt |  | 1050 | Clay | 4200 | 0.1 | 10 | 4848 | 2976934
714-P-2008 | 714 | Passing | Rigid | 08/16/2021 | Asphalt |  | 1051 | Clay | 4202 | 1.1 | 3 | 4848 | 2976934
714-D-2008 | 714 | Driving | Rigid | 11/02/2021 | Asphalt |  | 1109 | Clay | 4202 | -1.1 | -3 | 4926 | 13006378
714-D-2008 | 714 | Driving | Rigid | 11/02/2021 | Asphalt |  | 1109 | Clay | 4202 | 0.5 | -10 | 4926 | 13006378
714-P-2008 | 714 | Passing | Rigid | 11/02/2021 | Asphalt |  | 1111 | Clay | 4204 | 0.3 | 3 | 4926 | 3058252
714-P-2008 | 714 | Passing | Rigid | 11/02/2021 | Asphalt |  | 1109 | Clay | 4202 | 0.1 | 3 | 4926 | 3058252
714-P-2008 | 714 | Passing | Rigid | 07/15/2015 | Asphalt |  | 1026 | Clay | 4202 | 0.5 | 10 | 2624 | 1442034
714-D-2008 | 714 | Driving | Rigid | 10/15/2015 | Asphalt |  | 1052 | Clay | 4203 | -1.8 | -3 | 2716 | 6681545
714-D-2008 | 714 | Driving | Rigid | 10/15/2015 | Asphalt |  | 1050 | Clay | 4201 | -1 | -3 | 2716 | 6681545
714-D-2008 | 714 | Driving | Rigid | 10/15/2015 | Asphalt |  | 1049 | Clay | 4200 | 0 | -3 | 2716 | 6681545
714-D-2008 | 714 | Driving | Rigid | 05/18/2016 | Asphalt |  | 1043 | Clay | 4202 | -1 | -10 | 2932 | 7530260
714-D-2008 | 714 | Driving | Rigid | 05/18/2016 | Asphalt |  | 1042 | Clay | 4201 | -0.9 | -10 | 2932 | 7530260
714-P-2008 | 714 | Passing | Rigid | 05/18/2016 | Asphalt |  | 1046 | Clay | 4204 | 0 | 3 | 2932 | 1630988
714-D-2008 | 714 | Driving | Rigid | 05/26/2017 | Asphalt |  | 1502 | Clay | 4200 | -0.1 | -10 | 3305 | 8417723
714-D-2008 | 714 | Driving | Rigid | 05/26/2017 | Asphalt |  | 1503 | Clay | 4201 | -0.9 | -3 | 3305 | 8417723
714-P-2008 | 714 | Passing | Rigid | 05/26/2017 | Asphalt |  | 1507 | Clay | 4204 | 0.5 | 10 | 3305 | 1779520
714-D-2008 | 714 | Driving | Rigid | 04/18/2019 | Asphalt |  | 1232 | Clay | 4202 | -1.4 | -3 | 3997 | 10417487
714-D-2008 | 714 | Driving | Rigid | 04/18/2019 | Asphalt |  | 1231 | Clay | 4200 | 0.4 | -3 | 3997 | 10417487
714-D-2008 | 714 | Driving | Rigid | 04/18/2019 | Asphalt |  | 1230 | Clay | 4200 | 0.4 | -10 | 3997 | 10417487
714-P-2008 | 714 | Passing | Rigid | 04/18/2019 | Asphalt |  | 1232 | Clay | 4203 | 1.8 | 3 | 3997 | 2201652
714-P-2008 | 714 | Passing | Rigid | 04/18/2019 | Asphalt |  | 1232 | Clay | 4202 | 0.6 | 10 | 3997 | 2201652
714-P-2008 | 714 | Passing | Rigid | 04/18/2019 | Asphalt |  | 1231 | Clay | 4201 | 3.3 | 10 | 3997 | 2201652
714-P-2008 | 714 | Passing | Rigid | 04/18/2019 | Asphalt |  | 1233 | Clay | 4204 | 0.6 | 10 | 3997 | 2201652
714-P-2008 | 714 | Passing | Rigid | 10/17/2019 | Asphalt |  | 1023 | Clay | 4204 | 0.5 | 10 | 4179 | 2410068
714-D-2008 | 714 | Driving | Rigid | 05/07/2020 | Asphalt |  | 1459 | Clay | 4201 | -1.2 | -3 | 4382 | 11691614
714-D-2008 | 714 | Driving | Rigid | 05/07/2020 | Asphalt |  | 1500 | Clay | 4203 | -1.5 | -3 | 4382 | 11691614
714-P-2008 | 714 | Passing | Rigid | 05/07/2020 | Asphalt |  | 1500 | Clay | 4203 | 1.3 | 3 | 4382 | 2595938
714-P-2008 | 714 | Passing | Rigid | 05/07/2020 | Asphalt |  | 1500 | Clay | 4202 | 0.1 | 10 | 4382 | 2595938
714-D-2008 | 714 | Driving | Rigid | 10/07/2020 | Asphalt |  | 1119 | Clay | 4201 | -0.4 | -10 | 4535 | 11895298
714-D-2008 | 714 | Driving | Rigid | 10/07/2020 | Asphalt |  | 1119 | Clay | 4202 | 0.1 | -10 | 4535 | 11895298
714-P-2008 | 714 | Passing | Rigid | 10/07/2020 | Asphalt |  | 1118 | Clay | 4200 | 0.9 | 3 | 4535 | 2689039
714-P-2008 | 714 | Passing | Rigid | 10/07/2020 | Asphalt |  | 1119 | Clay | 4201 | 2.1 | 3 | 4535 | 2689039
714-P-2008 | 714 | Passing | Rigid | 10/07/2020 | Asphalt |  | 1120 | Clay | 4203 | 1.1 | 3 | 4535 | 2689039
714-D-2008 | 714 | Driving | Rigid | 04/23/2021 | Asphalt |  | 1421 | Clay | 4200 | -2.4 | -10 | 4733 | 12539888
714-D-2008 | 714 | Driving | Rigid | 04/23/2021 | Asphalt |  | 1108 | Clay | 4201 | -1.8 | -3 | 4733 | 12539888
714-P-2008 | 714 | Passing | Rigid | 04/23/2021 | Asphalt |  | 1109 | Clay | 4202 | -0.5 | 10 | 4733 | 2894113
714-P-2008 | 714 | Passing | Rigid | 04/23/2021 | Asphalt |  | 1111 | Clay | 4203 | 2 | 10 | 4733 | 2894113
714-P-2008 | 714 | Passing | Rigid | 06/18/2009 | Asphalt |  | 845 | Clay | 4204 | 0 | 3 | 406 | 96636
714-P-2008 | 714 | Passing | Rigid | 06/18/2009 | Asphalt |  | 845 | Clay | 4204 | -0.1 | 10 | 406 | 96636
714-P-2008 | 714 | Passing | Rigid | 10/21/2010 | Asphalt |  |  | Clay | 4204 | -0.5 | 3 | 896 | 407011
714-D-2008 | 714 | Driving | Rigid | 04/14/2011 | Asphalt |  |  | Clay | 4202 | -0.2 | -3 | 1071 | 2121161
714-D-2008 | 714 | Driving | Rigid | 04/16/2015 | Asphalt |  | 951 | Clay | 4203 | -0.3 | -10 | 2534 | 6117824
714-P-2008 | 714 | Passing | Rigid | 04/16/2015 | Asphalt |  | 952 | Clay | 4203 | 0.8 | 3 | 2534 | 1429789
714-D-2008 | 714 | Driving | Rigid | 07/15/2015 | Asphalt |  | 1025 | Clay | 4202 | -0.8 | -10 | 2624 | 6428008
714-P-2008 | 714 | Passing | Rigid | 07/15/2015 | Asphalt |  | 1024 | Clay | 4200 | -1.5 | 10 | 2624 | 1442034
714-D-2008 | 714 | Driving | Rigid | 10/15/2015 | Asphalt |  | 1051 | Clay | 4203 | -0.3 | -10 | 2716 | 6681545
714-D-2008 | 714 | Driving | Rigid | 05/18/2016 | Asphalt |  | 1045 | Clay | 4203 | -1.5 | -3 | 2932 | 7530260
714-D-2008 | 714 | Driving | Rigid | 05/26/2017 | Asphalt |  | 1506 | Clay | 4203 | -1.5 | -3 | 3305 | 8417723
714-D-2008 | 714 | Driving | Rigid | 05/26/2017 | Asphalt |  | 1502 | Clay | 4200 | 0.4 | -3 | 3305 | 8417723
714-D-2008 | 714 | Driving | Rigid | 05/26/2017 | Asphalt |  | 1507 | Clay | 4204 | 3 | -3 | 3305 | 8417723
714-D-2008 | 714 | Driving | Rigid | 04/18/2019 | Asphalt |  | 1231 | Clay | 4201 | 0.5 | -3 | 3997 | 10417487
714-D-2008 | 714 | Driving | Rigid | 10/17/2019 | Asphalt |  | 1023 | Clay | 4204 | 4.2 | -3 | 4179 | 10975771
714-D-2008 | 714 | Driving | Rigid | 10/17/2019 | Asphalt |  | 1022 | Clay | 4203 | -0.6 | -10 | 4179 | 10975771
714-D-2008 | 714 | Driving | Rigid | 10/17/2019 | Asphalt |  | 1020 | Clay | 4200 | 0.3 | -3 | 4179 | 10975771
714-P-2008 | 714 | Passing | Rigid | 10/17/2019 | Asphalt |  | 1022 | Clay | 4203 | 1 | 3 | 4179 | 2410068
714-P-2008 | 714 | Passing | Rigid | 05/07/2020 | Asphalt |  | 1500 | Clay | 4202 | -0.1 | 3 | 4382 | 2595938
714-P-2008 | 714 | Passing | Rigid | 05/07/2020 | Asphalt |  | 1459 | Clay | 4201 | 2.4 | 3 | 4382 | 2595938
714-D-2008 | 714 | Driving | Rigid | 10/07/2020 | Asphalt |  | 1119 | Clay | 4202 | -1.3 | -3 | 4535 | 11895298
714-P-2008 | 714 | Passing | Rigid | 10/07/2020 | Asphalt |  | 1119 | Clay | 4202 | -0.2 | 3 | 4535 | 2689039
714-D-2008 | 714 | Driving | Rigid | 08/16/2021 | Asphalt |  | 1050 | Clay | 4201 | 0.8 | -10 | 4848 | 12778679
714-P-2008 | 714 | Passing | Rigid | 11/02/2021 | Asphalt |  | 1108 | Clay | 4200 | -0.3 | 10 | 4926 | 3058252
714-D-2008 | 714 | Driving | Rigid | 08/16/2021 | Asphalt |  | 1050 | Clay | 4200 | 1.6 | -3 | 4848 | 12778679
714-P-2008 | 714 | Passing | Rigid | 08/16/2021 | Asphalt |  | 1052 | Clay | 4203 | 2.7 | 10 | 4848 | 2976934
714-P-2008 | 714 | Passing | Rigid | 08/16/2021 | Asphalt |  | 1050 | Clay | 4200 | 1.9 | 3 | 4848 | 2976934
714-P-2008 | 714 | Passing | Rigid | 11/02/2021 | Asphalt |  | 1109 | Clay | 4202 | 0.6 | 10 | 4926 | 3058252
714-P-2008 | 714 | Passing | Rigid | 11/02/2021 | Asphalt |  | 1109 | Clay | 4201 | 3.5 | 10 | 4926 | 3058252
714-P-2008 | 714 | Passing | Rigid | 06/18/2009 | Asphalt |  | 845 | Clay | 4203 | 0.2 | 10 | 406 | 96636
714-P-2008 | 714 | Passing | Rigid | 10/21/2010 | Asphalt |  |  | Clay | 4202 | 0 | 3 | 896 | 407011
714-D-2008 | 714 | Driving | Rigid | 09/28/2011 | Asphalt |  |  | Clay | 4202 | -0.9 | -3 | 1238 | 2292135
714-D-2008 | 714 | Driving | Rigid | 09/28/2011 | Asphalt |  |  | Clay | 4204 | -0.2 | -3 | 1238 | 2292135
714-P-2008 | 714 | Passing | Rigid | 09/28/2011 | Asphalt |  |  | Clay | 4204 | -0.1 | 3 | 1238 | 627587
714-P-2008 | 714 | Passing | Rigid | 05/14/2014 | Asphalt |  | 1604 | Clay | 4202 | 0.3 | 10 | 2197 | 1295321
714-P-2008 | 714 | Passing | Rigid | 05/14/2014 | Asphalt |  | 1601 | Clay | 4200 | -0.4 | 10 | 2197 | 1295321
714-D-2008 | 714 | Driving | Rigid | 07/15/2015 | Asphalt |  | 1025 | Clay | 4202 | -1.4 | -3 | 2624 | 6428008
714-D-2008 | 714 | Driving | Rigid | 07/15/2015 | Asphalt |  | 1023 | Clay | 4200 | -0.1 | -10 | 2624 | 6428008
714-D-2008 | 714 | Driving | Rigid | 07/15/2015 | Asphalt |  | 1027 | Clay | 4203 | -1.3 | -3 | 2624 | 6428008
714-D-2008 | 714 | Driving | Rigid | 05/18/2016 | Asphalt |  | 1045 | Clay | 4204 | 2.1 | -3 | 2932 | 7530260
714-D-2008 | 714 | Driving | Rigid | 05/18/2016 | Asphalt |  | 1044 | Clay | 4202 | -2 | -3 | 2932 | 7530260
714-P-2008 | 714 | Passing | Rigid | 05/18/2016 | Asphalt |  | 1043 | Clay | 4201 | 2.6 | 10 | 2932 | 1630988
714-P-2008 | 714 | Passing | Rigid | 05/26/2017 | Asphalt |  | 1504 | Clay | 4201 | 2.8 | 10 | 3305 | 1779520
714-P-2008 | 714 | Passing | Rigid | 05/26/2017 | Asphalt |  | 1505 | Clay | 4202 | 0.1 | 3 | 3305 | 1779520
714-P-2008 | 714 | Passing | Rigid | 05/26/2017 | Asphalt |  | 1506 | Clay | 4203 | 1.7 | 10 | 3305 | 1779520
714-D-2008 | 714 | Driving | Rigid | 04/18/2019 | Asphalt |  | 1232 | Clay | 4203 | -1.7 | -3 | 3997 | 10417487
714-P-2008 | 714 | Passing | Rigid | 04/18/2019 | Asphalt |  | 1232 | Clay | 4202 | 0 | 3 | 3997 | 2201652
714-P-2008 | 714 | Passing | Rigid | 10/17/2019 | Asphalt |  | 1021 | Clay | 4201 | 2.3 | 3 | 4179 | 2410068
714-D-2008 | 714 | Driving | Rigid | 10/21/2010 | Asphalt |  |  | Clay | 4204 | -0.7 | -10 | 896 | 1642703
714-D-2008 | 714 | Driving | Rigid | 10/21/2010 | Asphalt |  |  | Clay | 4202 | -0.6 | -10 | 896 | 1642703
714-P-2008 | 714 | Passing | Rigid | 10/21/2010 | Asphalt |  |  | Clay | 4204 | -0.1 | 10 | 896 | 407011
714-P-2008 | 714 | Passing | Rigid | 04/14/2011 | Asphalt |  |  | Clay | 4204 | 0.9 | 10 | 1071 | 540702
714-D-2008 | 714 | Driving | Rigid | 09/28/2011 | Asphalt |  |  | Clay | 4203 | -0.6 | -10 | 1238 | 2292135
714-D-2008 | 714 | Driving | Rigid | 06/08/2012 | Asphalt |  | 818 | Clay | 4204 | 0.6 | -10 | 1492 | 2972865
714-D-2008 | 714 | Driving | Rigid | 05/10/2013 | Asphalt |  | 1218 | Clay | 4203 | -0.4 | -10 | 1828 | 4056711
714-P-2008 | 714 | Passing | Rigid | 05/10/2013 | Asphalt |  | 1219 | Clay | 4203 | 0.6 | 3 | 1828 | 1049193
714-D-2008 | 714 | Driving | Rigid | 05/14/2014 | Asphalt |  | 1603 | Clay | 4202 | -1.1 | -10 | 2197 | 4960495
714-D-2008 | 714 | Driving | Rigid | 04/16/2015 | Asphalt |  | 952 | Clay | 4204 | 4.9 | -10 | 2534 | 6117824
714-D-2008 | 714 | Driving | Rigid | 04/16/2015 | Asphalt |  | 949 | Clay | 4201 | -1.1 | -3 | 2534 | 6117824
714-P-2008 | 714 | Passing | Rigid | 10/17/2019 | Asphalt |  | 1022 | Clay | 4202 | 0.1 | 3 | 4179 | 2410068
714-P-2008 | 714 | Passing | Rigid | 10/17/2019 | Asphalt |  | 1021 | Clay | 4201 | 3.5 | 10 | 4179 | 2410068
714-P-2008 | 714 | Passing | Rigid | 05/07/2020 | Asphalt |  | 1501 | Clay | 4204 | 0.6 | 10 | 4382 | 2595938
714-D-2008 | 714 | Driving | Rigid | 10/07/2020 | Asphalt |  | 1120 | Clay | 4203 | -0.6 | -10 | 4535 | 11895298
714-D-2008 | 714 | Driving | Rigid | 04/23/2021 | Asphalt |  | 1110 | Clay | 4203 | -1 | -10 | 4733 | 12539888
714-D-2008 | 714 | Driving | Rigid | 08/16/2021 | Asphalt |  | 1052 | Clay | 4204 | 6.4 | -3 | 4848 | 12778679
714-P-2008 | 714 | Passing | Rigid | 08/16/2021 | Asphalt |  | 1051 | Clay | 4201 | 3.9 | 3 | 4848 | 2976934
714-D-2008 | 714 | Driving | Rigid | 11/02/2021 | Asphalt |  | 1110 | Clay | 4203 | -1.8 | -3 | 4926 | 13006378
714-P-2008 | 714 | Passing | Rigid | 11/02/2021 | Asphalt |  | 1109 | Clay | 4201 | 2.8 | 3 | 4926 | 3058252
714-D-2008 | 714 | Driving | Rigid | 06/18/2009 | Asphalt |  | 845 | Clay | 4203 | -0.6 | -10 | 406 | 404434
714-D-2008 | 714 | Driving | Rigid | 06/18/2009 | Asphalt |  | 845 | Clay | 4202 | -1.1 | -10 | 406 | 404434
714-P-2008 | 714 | Passing | Rigid | 06/18/2009 | Asphalt |  | 845 | Clay | 4203 | -0.2 | 3 | 406 | 96636
714-P-2008 | 714 | Passing | Rigid | 06/18/2009 | Asphalt |  | 845 | Clay | 4202 | 0.5 | 10 | 406 | 96636
714-P-2008 | 714 | Passing | Rigid | 09/28/2011 | Asphalt |  |  | Clay | 4202 | -0.3 | 3 | 1238 | 627587
714-D-2008 | 714 | Driving | Rigid | 05/10/2013 | Asphalt |  | 1219 | Clay | 4204 | 3 | -10 | 1828 | 4056711
714-D-2008 | 714 | Driving | Rigid | 05/14/2014 | Asphalt |  | 1601 | Clay | 4200 | 0.2 | -3 | 2197 | 4960495
714-D-2008 | 714 | Driving | Rigid | 05/14/2014 | Asphalt |  | 1606 | Clay | 4204 | 1.5 | -3 | 2197 | 4960495
714-P-2008 | 714 | Passing | Rigid | 05/14/2014 | Asphalt |  | 1601 | Clay | 4200 | 0.9 | 3 | 2197 | 1295321
714-D-2008 | 714 | Driving | Rigid | 04/16/2015 | Asphalt |  | 950 | Clay | 4202 | -0.6 | -10 | 2534 | 6117824
714-D-2008 | 714 | Driving | Rigid | 04/16/2015 | Asphalt |  | 951 | Clay | 4202 | -1.4 | -3 | 2534 | 6117824
714-D-2008 | 714 | Driving | Rigid | 04/16/2015 | Asphalt |  | 951 | Clay | 4203 | -1.3 | -3 | 2534 | 6117824
714-P-2008 | 714 | Passing | Rigid | 04/16/2015 | Asphalt |  | 949 | Clay | 4200 | 0.8 | 3 | 2534 | 1429789
714-P-2008 | 714 | Passing | Rigid | 04/16/2015 | Asphalt |  | 953 | Clay | 4204 | 0.7 | 10 | 2534 | 1429789
714-P-2008 | 714 | Passing | Rigid | 04/16/2015 | Asphalt |  | 951 | Clay | 4202 | 0.6 | 10 | 2534 | 1429789
714-P-2008 | 714 | Passing | Rigid | 04/16/2015 | Asphalt |  | 952 | Clay | 4203 | 1.8 | 10 | 2534 | 1429789
714-D-2008 | 714 | Driving | Rigid | 07/15/2015 | Asphalt |  | 1023 | Clay | 4200 | 0.3 | -3 | 2624 | 6428008
714-P-2008 | 714 | Passing | Rigid | 07/15/2015 | Asphalt |  | 1025 | Clay | 4202 | -0.1 | 3 | 2624 | 1442034
714-P-2008 | 714 | Passing | Rigid | 07/15/2015 | Asphalt |  | 1030 | Clay | 4204 | 0 | 3 | 2624 | 1442034
714-P-2008 | 714 | Passing | Rigid | 07/15/2015 | Asphalt |  | 1024 | Clay | 4201 | 1.1 | 3 | 2624 | 1442034
714-P-2008 | 714 | Passing | Rigid | 10/15/2015 | Asphalt |  | 1051 | Clay | 4202 | 0.7 | 10 | 2716 | 1451246
714-P-2008 | 714 | Passing | Rigid | 10/15/2015 | Asphalt |  | 1051 | Clay | 4202 | 0.1 | 3 | 2716 | 1451246
714-D-2008 | 714 | Driving | Rigid | 05/18/2016 | Asphalt |  | 1041 | Clay | 4200 | -0.7 | -10 | 2932 | 7530260
805-D-2017 | 805 | Driving | Rigid | 04/15/2019 | Concrete | Aggregate | 942 | Clay | 2919 | 0.3 | -10 | 678 | 1982252
805-P-2017 | 805 | Passing | Rigid | 11/01/2021 | Concrete | Aggregate | 1026 | Clay | 2911 | 1.6 | 10 | 1609 | 1276645
805-P-2017 | 805 | Passing | Rigid | 04/15/2019 | Concrete | Aggregate | 941 | Clay | 2912 | 1.8 | 10 | 678 | 420045
805-D-2017 | 805 | Driving | Rigid | 05/07/2020 | Concrete | Aggregate | 906 | Clay | 2915 | 4.5 | -3 | 1066 | 3256379
805-P-2017 | 805 | Passing | Rigid | 05/07/2020 | Concrete | Aggregate | 906 | Clay | 2915 | 0.1 | 10 | 1066 | 814331
805-P-2017 | 805 | Passing | Rigid | 11/01/2021 | Concrete | Aggregate | 1027 | Clay | 2917 | 2.1 | 3 | 1609 | 1276645
805-D-2017 | 805 | Driving | Rigid | 04/15/2019 | Concrete | Aggregate | 940 | Clay | 2911 | 1 | -10 | 678 | 1982252
805-D-2017 | 805 | Driving | Rigid | 05/07/2020 | Concrete | Aggregate | 906 | Clay | 2917 | 1.4 | -10 | 1066 | 3256379
805-D-2017 | 805 | Driving | Rigid | 05/07/2020 | Concrete | Aggregate | 907 | Clay | 2917 | 0.4 | -3 | 1066 | 3256379
805-P-2017 | 805 | Passing | Rigid | 05/07/2020 | Concrete | Aggregate | 904 | Clay | 2911 | -0.6 | 3 | 1066 | 814331
805-P-2017 | 805 | Passing | Rigid | 05/07/2020 | Concrete | Aggregate | 906 | Clay | 2915 | 0.4 | 3 | 1066 | 814331
805-D-2017 | 805 | Driving | Rigid | 04/15/2019 | Concrete | Aggregate | 941 | Clay | 2917 | 1 | -10 | 678 | 1982252
805-D-2017 | 805 | Driving | Rigid | 05/07/2020 | Concrete | Aggregate | 904 | Clay | 2911 | 3.5 | -10 | 1066 | 3256379
805-P-2017 | 805 | Passing | Rigid | 05/07/2020 | Concrete | Aggregate | 907 | Clay | 2917 | 0.5 | 10 | 1066 | 814331
805-P-2017 | 805 | Passing | Rigid | 05/07/2020 | Concrete | Aggregate | 907 | Clay | 2919 | 0.7 | 3 | 1066 | 814331
805-P-2017 | 805 | Passing | Rigid | 11/01/2021 | Concrete | Aggregate | 1028 | Clay | 2919 | 0.4 | 10 | 1609 | 1276645
805-D-2017 | 805 | Driving | Rigid | 04/15/2019 | Concrete | Aggregate | 942 | Clay | 2917 | 2.2 | -3 | 678 | 1982252
805-D-2017 | 805 | Driving | Rigid | 04/15/2019 | Concrete | Aggregate | 940 | Clay | 2912 | 1.6 | -10 | 678 | 1982252
805-P-2017 | 805 | Passing | Rigid | 04/15/2019 | Concrete | Aggregate | 941 | Clay | 2915 | 1.6 | 3 | 678 | 420045
805-P-2017 | 805 | Passing | Rigid | 04/15/2019 | Concrete | Aggregate | 940 | Clay | 2911 | 0.6 | 10 | 678 | 420045
805-D-2017 | 805 | Driving | Rigid | 05/07/2020 | Concrete | Aggregate | 907 | Clay | 2919 | 1.9 | -3 | 1066 | 3256379
805-P-2017 | 805 | Passing | Rigid | 05/07/2020 | Concrete | Aggregate | 907 | Clay | 2917 | 0.4 | 3 | 1066 | 814331
805-P-2017 | 805 | Passing | Rigid | 11/01/2021 | Concrete | Aggregate | 1026 | Clay | 2911 | 0.9 | 3 | 1609 | 1276645
805-P-2017 | 805 | Passing | Rigid | 11/01/2021 | Concrete | Aggregate | 1026 | Clay | 2912 | 2.2 | 10 | 1609 | 1276645
805-D-2017 | 805 | Driving | Rigid | 04/15/2019 | Concrete | Aggregate | 940 | Clay | 2912 | 0.8 | -3 | 678 | 1982252
805-P-2017 | 805 | Passing | Rigid | 04/15/2019 | Concrete | Aggregate | 942 | Clay | 2917 | 0.3 | 10 | 678 | 420045
805-D-2017 | 805 | Driving | Rigid | 05/07/2020 | Concrete | Aggregate | 905 | Clay | 2912 | 2.6 | -3 | 1066 | 3256379
805-P-2017 | 805 | Passing | Rigid | 11/01/2021 | Concrete | Aggregate | 1028 | Clay | 2919 | 1.8 | 3 | 1609 | 1276645
805-D-2017 | 805 | Driving | Rigid | 04/15/2019 | Concrete | Aggregate | 942 | Clay | 2919 | 0.8 | -3 | 678 | 1982252
805-D-2017 | 805 | Driving | Rigid | 04/15/2019 | Concrete | Aggregate | 941 | Clay | 2915 | 3.1 | -3 | 678 | 1982252
805-P-2017 | 805 | Passing | Rigid | 04/15/2019 | Concrete | Aggregate | 941 | Clay | 2912 | 2.6 | 3 | 678 | 420045
805-P-2017 | 805 | Passing | Rigid | 04/15/2019 | Concrete | Aggregate | 942 | Clay | 2917 | 0.6 | 3 | 678 | 420045
805-P-2017 | 805 | Passing | Rigid | 04/15/2019 | Concrete | Aggregate | 942 | Clay | 2919 | 0.8 | 3 | 678 | 420045
805-P-2017 | 805 | Passing | Rigid | 04/15/2019 | Concrete | Aggregate | 940 | Clay | 2911 | 0.3 | 3 | 678 | 420045
805-D-2017 | 805 | Driving | Rigid | 05/07/2020 | Concrete | Aggregate | 905 | Clay | 2912 | 3.3 | -10 | 1066 | 3256379
805-P-2017 | 805 | Passing | Rigid | 11/01/2021 | Concrete | Aggregate | 1027 | Clay | 2915 | 1.3 | 10 | 1609 | 1276645
805-P-2017 | 805 | Passing | Rigid | 11/01/2021 | Concrete | Aggregate | 1027 | Clay | 2917 | 2 | 10 | 1609 | 1276645
805-D-2017 | 805 | Driving | Rigid | 05/07/2020 | Concrete | Aggregate | 904 | Clay | 2911 | 1.9 | -3 | 1066 | 3256379
805-P-2017 | 805 | Passing | Rigid | 05/07/2020 | Concrete | Aggregate | 907 | Clay | 2919 | -0.2 | 10 | 1066 | 814331
805-P-2017 | 805 | Passing | Rigid | 05/07/2020 | Concrete | Aggregate | 905 | Clay | 2911 | 0.2 | 10 | 1066 | 814331
805-P-2017 | 805 | Passing | Rigid | 05/07/2020 | Concrete | Aggregate | 905 | Clay | 2912 | 1.9 | 3 | 1066 | 814331
805-P-2017 | 805 | Passing | Rigid | 11/01/2021 | Concrete | Aggregate | 1027 | Clay | 2915 | 0.8 | 3 | 1609 | 1276645
805-D-2017 | 805 | Driving | Rigid | 04/15/2019 | Concrete | Aggregate | 940 | Clay | 2911 | 0.6 | -3 | 678 | 1982252
805-P-2017 | 805 | Passing | Rigid | 04/15/2019 | Concrete | Aggregate | 941 | Clay | 2915 | 0.2 | 10 | 678 | 420045
805-P-2017 | 805 | Passing | Rigid | 04/15/2019 | Concrete | Aggregate | 942 | Clay | 2919 | 0 | 10 | 678 | 420045
805-D-2017 | 805 | Driving | Rigid | 05/07/2020 | Concrete | Aggregate | 906 | Clay | 2915 | 6.2 | -10 | 1066 | 3256379
805-D-2017 | 805 | Driving | Rigid | 05/07/2020 | Concrete | Aggregate | 907 | Clay | 2919 | 0.6 | -10 | 1066 | 3256379
805-P-2017 | 805 | Passing | Rigid | 05/07/2020 | Concrete | Aggregate | 905 | Clay | 2912 | 0.8 | 10 | 1066 | 814331
805-P-2017 | 805 | Passing | Rigid | 11/01/2021 | Concrete | Aggregate | 1026 | Clay | 2912 | 3.5 | 3 | 1609 | 1276645
805-D-2017 | 805 | Driving | Rigid | 04/15/2019 | Concrete | Aggregate | 941 | Clay | 2915 | 3.1 | -10 | 678 | 1982252
806-P-2017 | 806 | Passing | Rigid | 04/22/2021 | Aggregate | Aggregate | 1423 | Clay | 2570 | 0.7 | 3 | 1416 | 1112506
806-P-2017 | 806 | Passing | Rigid | 04/22/2021 | Aggregate | Aggregate | 1425 | Clay | 2577 | -0.7 | 3 | 1416 | 1112506
806-P-2017 | 806 | Passing | Rigid | 04/22/2021 | Aggregate | Aggregate | 1429 | Clay | 2582 | 50.6 | 10 | 1416 | 1112506
806-D-2017 | 806 | Driving | Rigid | 08/16/2021 | Aggregate | Aggregate | 1100 | Clay | 2584 | 5.5 | -10 | 1532 | 4343444
806-D-2017 | 806 | Driving | Rigid | 08/16/2021 | Aggregate | Aggregate | 1100 | Clay | 2587 | 2.6 | -3 | 1532 | 4343444
806-D-2017 | 806 | Driving | Rigid | 08/16/2021 | Aggregate | Aggregate | 1100 | Clay | 2570 | 10.8 | -10 | 1532 | 4343444
806-D-2017 | 806 | Driving | Rigid | 08/16/2021 | Aggregate | Aggregate | 1100 | Clay | 2571 | 4.4 | -3 | 1532 | 4343444
806-D-2017 | 806 | Driving | Rigid | 08/16/2021 | Aggregate | Aggregate | 1100 | Clay | 2574 | 2.4 | -3 | 1532 | 4343444
806-D-2017 | 806 | Driving | Rigid | 08/16/2021 | Aggregate | Aggregate | 1100 | Clay | 2579 | 5.5 | -10 | 1532 | 4343444
806-P-2017 | 806 | Passing | Rigid | 08/16/2021 | Aggregate | Aggregate | 1100 | Clay | 2579 | 3.3 | 10 | 1532 | 1195327
806-P-2017 | 806 | Passing | Rigid | 08/16/2021 | Aggregate | Aggregate | 1100 | Clay | 2572 | 2.1 | 10 | 1532 | 1195327
806-P-2017 | 806 | Passing | Rigid | 08/16/2021 | Aggregate | Aggregate | 1100 | Clay | 2583 | 2.6 | 3 | 1532 | 1195327
806-P-2017 | 806 | Passing | Rigid | 08/16/2021 | Aggregate | Aggregate | 1100 | Clay | 2590 | 2.3 | 10 | 1532 | 1195327
806-D-2017 | 806 | Driving | Rigid | 11/01/2021 | Aggregate | Aggregate | 1125 | Clay | 2582 | 3.2 | -10 | 1609 | 4571143
806-D-2017 | 806 | Driving | Rigid | 11/01/2021 | Aggregate | Aggregate | 1122 | Clay | 2575 | 0.5 | -3 | 1609 | 4571143
806-P-2017 | 806 | Passing | Rigid | 11/01/2021 | Aggregate | Aggregate | 1122 | Clay | 2572 | 0 | 10 | 1609 | 1276645
806-P-2017 | 806 | Passing | Rigid | 11/01/2021 | Aggregate | Aggregate | 1126 | Clay | 2585 | 2.8 | 10 | 1609 | 1276645
806-P-2017 | 806 | Passing | Rigid | 11/01/2021 | Aggregate | Aggregate | 1122 | Clay | 2575 | 0.1 | 10 | 1609 | 1276645
806-P-2017 | 806 | Passing | Rigid | 11/01/2021 | Aggregate | Aggregate | 1124 | Clay | 2578 | 1.5 | 10 | 1609 | 1276645
806-P-2017 | 806 | Passing | Rigid | 11/01/2021 | Aggregate | Aggregate | 1125 | Clay | 2582 | -0.1 | 10 | 1609 | 1276645
806-D-2017 | 806 | Driving | Rigid | 11/07/2017 | Aggregate | Aggregate | 1352 | Clay | 2582 | 0 | -10 | 154 | 230472
806-D-2017 | 806 | Driving | Rigid | 11/07/2017 | Aggregate | Aggregate | 1353 | Clay | 2584 | 0.1 | -10 | 154 | 230472
806-D-2017 | 806 | Driving | Rigid | 11/07/2017 | Aggregate | Aggregate | 1351 | Clay | 2573 | -0.2 | -10 | 154 | 230472
806-D-2017 | 806 | Driving | Rigid | 11/07/2017 | Aggregate | Aggregate | 1351 | Clay | 2574 | 0 | -10 | 154 | 230472
806-D-2017 | 806 | Driving | Rigid | 04/15/2019 | Aggregate | Aggregate | 1409 | Clay | 2578 | 1.3 | -3 | 678 | 1982252
806-D-2017 | 806 | Driving | Rigid | 11/07/2017 | Aggregate | Aggregate | 1351 | Clay | 2571 | -0.1 | -10 | 154 | 230472
806-D-2017 | 806 | Driving | Rigid | 11/07/2017 | Aggregate | Aggregate | 1354 | Clay | 2591 | -0.2 | -10 | 154 | 230472
806-D-2017 | 806 | Driving | Rigid | 04/15/2019 | Aggregate | Aggregate | 1410 | Clay | 2580 | -0.1 | -10 | 678 | 1982252
806-D-2017 | 806 | Driving | Rigid | 04/15/2019 | Aggregate | Aggregate | 1412 | Clay | 2589 | 0.4 | -3 | 678 | 1982252
806-D-2017 | 806 | Driving | Rigid | 04/15/2019 | Aggregate | Aggregate | 1410 | Clay | 2582 | 0.3 | -3 | 678 | 1982252
806-P-2017 | 806 | Passing | Rigid | 04/15/2019 | Aggregate | Aggregate | 1410 | Clay | 2582 | 0.4 | 3 | 678 | 420045
806-P-2017 | 806 | Passing | Rigid | 04/15/2019 | Aggregate | Aggregate | 1411 | Clay | 2585 | 1.7 | 3 | 678 | 420045
806-D-2017 | 806 | Driving | Rigid | 10/17/2019 | Aggregate | Aggregate | 814 | Clay | 2572 | 2.2 | -3 | 863 | 2540536
806-D-2017 | 806 | Driving | Rigid | 05/07/2020 | Aggregate | Aggregate | 937 | Clay | 2578 | 1.9 | -3 | 1066 | 3256379
806-D-2017 | 806 | Driving | Rigid | 05/07/2020 | Aggregate | Aggregate | 940 | Clay | 2587 | 2.6 | -3 | 1066 | 3256379
806-D-2017 | 806 | Driving | Rigid | 05/07/2020 | Aggregate | Aggregate | 936 | Clay | 2575 | 0.1 | -10 | 1066 | 3256379
806-D-2017 | 806 | Driving | Rigid | 05/07/2020 | Aggregate | Aggregate | 935 | Clay | 2572 | 4.1 | -10 | 1066 | 3256379
806-P-2017 | 806 | Passing | Rigid | 05/07/2020 | Aggregate | Aggregate | 941 | Clay | 2589 | 0.2 | 3 | 1066 | 814331
806-P-2017 | 806 | Passing | Rigid | 05/07/2020 | Aggregate | Aggregate | 941 | Clay | 2589 | -0.4 | 10 | 1066 | 814331
806-P-2017 | 806 | Passing | Rigid | 05/07/2020 | Aggregate | Aggregate | 938 | Clay | 2580 | 0.4 | 3 | 1066 | 814331
806-D-2017 | 806 | Driving | Rigid | 10/07/2020 | Aggregate | Aggregate | 930 | Clay | 2580 | 1.6 | -10 | 1219 | 3460063
806-P-2017 | 806 | Passing | Rigid | 10/07/2020 | Aggregate | Aggregate | 930 | Clay | 2578 | 0.5 | 10 | 1219 | 907432
806-D-2017 | 806 | Driving | Rigid | 04/22/2021 | Aggregate | Aggregate | 1426 | Clay | 2578 | 2.6 | -10 | 1416 | 4104653
806-D-2017 | 806 | Driving | Rigid | 04/22/2021 | Aggregate | Aggregate | 1425 | Clay | 2577 | 0.1 | -10 | 1416 | 4104653
806-P-2017 | 806 | Passing | Rigid | 04/22/2021 | Aggregate | Aggregate | 1424 | Clay | 2572 | -0.7 | 3 | 1416 | 1112506
806-P-2017 | 806 | Passing | Rigid | 04/22/2021 | Aggregate | Aggregate | 1427 | Clay | 2578 | 0.6 | 10 | 1416 | 1112506
806-P-2017 | 806 | Passing | Rigid | 04/22/2021 | Aggregate | Aggregate | 1426 | Clay | 2577 | -0.6 | 10 | 1416 | 1112506
806-D-2017 | 806 | Driving | Rigid | 04/15/2019 | Aggregate | Aggregate | 1408 | Clay | 2575 | 0.1 | -10 | 678 | 1982252
806-D-2017 | 806 | Driving | Rigid | 04/15/2019 | Aggregate | Aggregate | 1409 | Clay | 2577 | -1 | -10 | 678 | 1982252
806-D-2017 | 806 | Driving | Rigid | 04/15/2019 | Aggregate | Aggregate | 1411 | Clay | 2585 | 1.6 | -3 | 678 | 1982252
806-D-2017 | 806 | Driving | Rigid | 04/15/2019 | Aggregate | Aggregate | 1412 | Clay | 2587 | 1.7 | -3 | 678 | 1982252
806-D-2017 | 806 | Driving | Rigid | 04/15/2019 | Aggregate | Aggregate | 1408 | Clay | 2575 | 0.2 | -3 | 678 | 1982252
806-P-2017 | 806 | Passing | Rigid | 04/15/2019 | Aggregate | Aggregate | 1409 | Clay | 2577 | 0 | 3 | 678 | 420045
806-P-2017 | 806 | Passing | Rigid | 04/15/2019 | Aggregate | Aggregate | 1410 | Clay | 2580 | 1 | 10 | 678 | 420045
806-P-2017 | 806 | Passing | Rigid | 04/15/2019 | Aggregate | Aggregate | 1412 | Clay | 2589 | 0.3 | 3 | 678 | 420045
806-P-2017 | 806 | Passing | Rigid | 04/15/2019 | Aggregate | Aggregate | 1409 | Clay | 2577 | 0.3 | 10 | 678 | 420045
806-P-2017 | 806 | Passing | Rigid | 04/15/2019 | Aggregate | Aggregate | 1412 | Clay | 2587 | 0.5 | 3 | 678 | 420045
806-D-2017 | 806 | Driving | Rigid | 10/17/2019 | Aggregate | Aggregate | 820 | Clay | 2585 | 1.9 | -10 | 863 | 2540536
806-P-2017 | 806 | Passing | Rigid | 10/17/2019 | Aggregate | Aggregate | 819 | Clay | 2580 | -0.6 | 10 | 863 | 628461
806-P-2017 | 806 | Passing | Rigid | 10/17/2019 | Aggregate | Aggregate | 815 | Clay | 2575 | -0.1 | 10 | 863 | 628461
806-P-2017 | 806 | Passing | Rigid | 10/17/2019 | Aggregate | Aggregate | 818 | Clay | 2578 | 0.2 | 10 | 863 | 628461
806-P-2017 | 806 | Passing | Rigid | 10/17/2019 | Aggregate | Aggregate | 814 | Clay | 2570 | 0.2 | 10 | 863 | 628461
806-D-2017 | 806 | Driving | Rigid | 05/07/2020 | Aggregate | Aggregate | 936 | Clay | 2572 | 2.9 | -3 | 1066 | 3256379
806-D-2017 | 806 | Driving | Rigid | 05/07/2020 | Aggregate | Aggregate | 937 | Clay | 2577 | -0.1 | -10 | 1066 | 3256379
806-P-2017 | 806 | Passing | Rigid | 05/07/2020 | Aggregate | Aggregate | 936 | Clay | 2572 | 0 | 10 | 1066 | 814331
806-D-2017 | 806 | Driving | Rigid | 10/07/2020 | Aggregate | Aggregate | 927 | Clay | 2575 | -0.1 | -3 | 1219 | 3460063
806-P-2017 | 806 | Passing | Rigid | 10/07/2020 | Aggregate | Aggregate | 930 | Clay | 2578 | 0.2 | 3 | 1219 | 907432
806-P-2017 | 806 | Passing | Rigid | 10/07/2020 | Aggregate | Aggregate | 926 | Clay | 2572 | -0.2 | 10 | 1219 | 907432
806-P-2017 | 806 | Passing | Rigid | 10/07/2020 | Aggregate | Aggregate | 933 | Clay | 2589 | -0.5 | 10 | 1219 | 907432
806-D-2017 | 806 | Driving | Rigid | 04/22/2021 | Aggregate | Aggregate | 1428 | Clay | 2582 | 2.2 | -10 | 1416 | 4104653
806-D-2017 | 806 | Driving | Rigid | 11/07/2017 | Aggregate | Aggregate | 1351 | Clay | 2577 | -0.4 | -10 | 154 | 230472
806-D-2017 | 806 | Driving | Rigid | 11/07/2017 | Aggregate | Aggregate | 1352 | Clay | 2580 | -0.5 | -10 | 154 | 230472
806-D-2017 | 806 | Driving | Rigid | 04/15/2019 | Aggregate | Aggregate | 1407 | Clay | 2570 | 0.6 | -3 | 678 | 1982252
806-P-2017 | 806 | Passing | Rigid | 04/15/2019 | Aggregate | Aggregate | 1408 | Clay | 2575 | 0.1 | 3 | 678 | 420045
806-D-2017 | 806 | Driving | Rigid | 08/16/2021 | Aggregate | Aggregate | 1100 | Clay | 2583 | 2.5 | -3 | 1532 | 4343444
806-D-2017 | 806 | Driving | Rigid | 08/16/2021 | Aggregate | Aggregate | 1100 | Clay | 2584 | 5.6 | -3 | 1532 | 4343444
806-D-2017 | 806 | Driving | Rigid | 08/16/2021 | Aggregate | Aggregate | 1100 | Clay | 2585 | 2.1 | -3 | 1532 | 4343444
806-D-2017 | 806 | Driving | Rigid | 08/16/2021 | Aggregate | Aggregate | 1100 | Clay | 2586 | 5.3 | -3 | 1532 | 4343444
806-D-2017 | 806 | Driving | Rigid | 08/16/2021 | Aggregate | Aggregate | 1100 | Clay | 2588 | 5.6 | -10 | 1532 | 4343444
806-D-2017 | 806 | Driving | Rigid | 08/16/2021 | Aggregate | Aggregate | 1100 | Clay | 2572 | 1 | -3 | 1532 | 4343444
806-D-2017 | 806 | Driving | Rigid | 08/16/2021 | Aggregate | Aggregate | 1100 | Clay | 2577 | 13.1 | -10 | 1532 | 4343444
806-P-2017 | 806 | Passing | Rigid | 08/16/2021 | Aggregate | Aggregate | 1100 | Clay | 2575 | 1.7 | 3 | 1532 | 1195327
806-P-2017 | 806 | Passing | Rigid | 08/16/2021 | Aggregate | Aggregate | 1100 | Clay | 2576 | 2.9 | 3 | 1532 | 1195327
806-P-2017 | 806 | Passing | Rigid | 08/16/2021 | Aggregate | Aggregate | 1100 | Clay | 2586 | 4.5 | 10 | 1532 | 1195327
806-D-2017 | 806 | Driving | Rigid | 11/01/2021 | Aggregate | Aggregate | 1123 | Clay | 2578 | 2.2 | -3 | 1609 | 4571143
806-D-2017 | 806 | Driving | Rigid | 11/01/2021 | Aggregate | Aggregate | 1121 | Clay | 2572 | 5.2 | -10 | 1609 | 4571143
806-D-2017 | 806 | Driving | Rigid | 11/01/2021 | Aggregate | Aggregate | 1127 | Clay | 2589 | 2.4 | -3 | 1609 | 4571143
806-D-2017 | 806 | Driving | Rigid | 11/01/2021 | Aggregate | Aggregate | 1126 | Clay | 2587 | 3.9 | -10 | 1609 | 4571143
806-D-2017 | 806 | Driving | Rigid | 11/01/2021 | Aggregate | Aggregate | 1127 | Clay | 2589 | 4.5 | -10 | 1609 | 4571143
806-P-2017 | 806 | Passing | Rigid | 11/01/2021 | Aggregate | Aggregate | 1121 | Clay | 2570 | 0.6 | 10 | 1609 | 1276645
806-P-2017 | 806 | Passing | Rigid | 11/01/2021 | Aggregate | Aggregate | 1127 | Clay | 2589 | 0.2 | 10 | 1609 | 1276645
806-P-2017 | 806 | Passing | Rigid | 11/01/2021 | Aggregate | Aggregate | 1122 | Clay | 2572 | 0.7 | 3 | 1609 | 1276645
806-D-2017 | 806 | Driving | Rigid | 08/16/2021 | Aggregate | Aggregate | 1100 | Clay | 2578 | 3.4 | -3 | 1532 | 4343444
806-P-2017 | 806 | Passing | Rigid | 08/16/2021 | Aggregate | Aggregate | 1100 | Clay | 2577 | 5.8 | 10 | 1532 | 1195327
806-P-2017 | 806 | Passing | Rigid | 08/16/2021 | Aggregate | Aggregate | 1100 | Clay | 2578 | 2.9 | 10 | 1532 | 1195327
806-P-2017 | 806 | Passing | Rigid | 08/16/2021 | Aggregate | Aggregate | 1100 | Clay | 2573 | 2.5 | 3 | 1532 | 1195327
806-P-2017 | 806 | Passing | Rigid | 08/16/2021 | Aggregate | Aggregate | 1100 | Clay | 2581 | 2.4 | 3 | 1532 | 1195327
806-P-2017 | 806 | Passing | Rigid | 08/16/2021 | Aggregate | Aggregate | 1100 | Clay | 2586 | 5.1 | 3 | 1532 | 1195327
806-P-2017 | 806 | Passing | Rigid | 08/16/2021 | Aggregate | Aggregate | 1100 | Clay | 2587 | 2.3 | 3 | 1532 | 1195327
806-P-2017 | 806 | Passing | Rigid | 08/16/2021 | Aggregate | Aggregate | 1100 | Clay | 2584 | 4.9 | 3 | 1532 | 1195327
806-P-2017 | 806 | Passing | Rigid | 04/15/2019 | Aggregate | Aggregate | 1408 | Clay | 2572 | 0.5 | 10 | 678 | 420045
806-P-2017 | 806 | Passing | Rigid | 04/15/2019 | Aggregate | Aggregate | 1408 | Clay | 2575 | 0.2 | 10 | 678 | 420045
806-D-2017 | 806 | Driving | Rigid | 10/17/2019 | Aggregate | Aggregate | 821 | Clay | 2587 | 2.8 | -10 | 863 | 2540536
806-P-2017 | 806 | Passing | Rigid | 10/17/2019 | Aggregate | Aggregate | 819 | Clay | 2580 | 0.2 | 3 | 863 | 628461
806-P-2017 | 806 | Passing | Rigid | 10/17/2019 | Aggregate | Aggregate | 815 | Clay | 2575 | 0.3 | 3 | 863 | 628461
806-P-2017 | 806 | Passing | Rigid | 10/17/2019 | Aggregate | Aggregate | 817 | Clay | 2577 | 0.3 | 10 | 863 | 628461
806-D-2017 | 806 | Driving | Rigid | 05/07/2020 | Aggregate | Aggregate | 940 | Clay | 2585 | 2.7 | -3 | 1066 | 3256379
806-P-2017 | 806 | Passing | Rigid | 05/07/2020 | Aggregate | Aggregate | 935 | Clay | 2570 | 0.1 | 10 | 1066 | 814331
806-P-2017 | 806 | Passing | Rigid | 05/07/2020 | Aggregate | Aggregate | 938 | Clay | 2580 | -0.3 | 10 | 1066 | 814331
806-P-2017 | 806 | Passing | Rigid | 05/07/2020 | Aggregate | Aggregate | 940 | Clay | 2585 | 2.6 | 3 | 1066 | 814331
806-P-2017 | 806 | Passing | Rigid | 05/07/2020 | Aggregate | Aggregate | 936 | Clay | 2572 | 0 | 3 | 1066 | 814331
806-D-2017 | 806 | Driving | Rigid | 10/07/2020 | Aggregate | Aggregate | 930 | Clay | 2580 | 0.3 | -3 | 1219 | 3460063
806-D-2017 | 806 | Driving | Rigid | 10/07/2020 | Aggregate | Aggregate | 929 | Clay | 2577 | 0 | -10 | 1219 | 3460063
806-D-2017 | 806 | Driving | Rigid | 10/07/2020 | Aggregate | Aggregate | 926 | Clay | 2572 | 3.2 | -3 | 1219 | 3460063
806-P-2017 | 806 | Passing | Rigid | 10/07/2020 | Aggregate | Aggregate | 931 | Clay | 2582 | -0.1 | 3 | 1219 | 907432
806-P-2017 | 806 | Passing | Rigid | 10/07/2020 | Aggregate | Aggregate | 929 | Clay | 2577 | 0 | 3 | 1219 | 907432
806-P-2017 | 806 | Passing | Rigid | 10/07/2020 | Aggregate | Aggregate | 933 | Clay | 2587 | 0.7 | 10 | 1219 | 907432
806-P-2017 | 806 | Passing | Rigid | 10/07/2020 | Aggregate | Aggregate | 931 | Clay | 2582 | -0.9 | 10 | 1219 | 907432
806-D-2017 | 806 | Driving | Rigid | 04/22/2021 | Aggregate | Aggregate | 1422 | Clay | 2570 | 0.7 | -3 | 1416 | 4104653
806-D-2017 | 806 | Driving | Rigid | 04/22/2021 | Aggregate | Aggregate | 1424 | Clay | 2575 | 0 | -10 | 1416 | 4104653
806-P-2017 | 806 | Passing | Rigid | 04/22/2021 | Aggregate | Aggregate | 1425 | Clay | 2575 | -1.1 | 10 | 1416 | 1112506
806-D-2017 | 806 | Driving | Rigid | 08/16/2021 | Aggregate | Aggregate | 1100 | Clay | 2587 | 4.8 | -10 | 1532 | 4343444
806-D-2017 | 806 | Driving | Rigid | 08/16/2021 | Aggregate | Aggregate | 1100 | Clay | 2591 | 12.8 | -10 | 1532 | 4343444
806-D-2017 | 806 | Driving | Rigid | 08/16/2021 | Aggregate | Aggregate | 1100 | Clay | 2577 | 5.8 | -3 | 1532 | 4343444
806-D-2017 | 806 | Driving | Rigid | 08/16/2021 | Aggregate | Aggregate | 1100 | Clay | 2579 | 4.1 | -3 | 1532 | 4343444
806-P-2017 | 806 | Passing | Rigid | 08/16/2021 | Aggregate | Aggregate | 1100 | Clay | 2575 | 2.5 | 10 | 1532 | 1195327
806-P-2017 | 806 | Passing | Rigid | 08/16/2021 | Aggregate | Aggregate | 1100 | Clay | 2571 | 1.7 | 3 | 1532 | 1195327
806-P-2017 | 806 | Passing | Rigid | 08/16/2021 | Aggregate | Aggregate | 1100 | Clay | 2589 | 3.9 | 10 | 1532 | 1195327
806-P-2017 | 806 | Passing | Rigid | 08/16/2021 | Aggregate | Aggregate | 1100 | Clay | 2570 | 7.4 | 3 | 1532 | 1195327
806-D-2017 | 806 | Driving | Rigid | 11/01/2021 | Aggregate | Aggregate | 1125 | Clay | 2585 | 3.3 | -10 | 1609 | 4571143
806-D-2017 | 806 | Driving | Rigid | 11/01/2021 | Aggregate | Aggregate | 1125 | Clay | 2585 | 3.5 | -3 | 1609 | 4571143
806-D-2017 | 806 | Driving | Rigid | 11/01/2021 | Aggregate | Aggregate | 1122 | Clay | 2575 | 1.1 | -10 | 1609 | 4571143
806-P-2017 | 806 | Passing | Rigid | 11/01/2021 | Aggregate | Aggregate | 1124 | Clay | 2580 | 0.7 | 3 | 1609 | 1276645
806-D-2017 | 806 | Driving | Rigid | 11/01/2021 | Aggregate | Aggregate | 1123 | Clay | 2577 | 1.7 | -3 | 1609 | 4571143
806-P-2017 | 806 | Passing | Rigid | 11/01/2021 | Aggregate | Aggregate | 1125 | Clay | 2582 | 0.6 | 3 | 1609 | 1276645
806-D-2017 | 806 | Driving | Rigid | 11/07/2017 | Aggregate | Aggregate | 1352 | Clay | 2579 | -1 | -10 | 154 | 230472
806-D-2017 | 806 | Driving | Rigid | 11/07/2017 | Aggregate | Aggregate | 1352 | Clay | 2581 | 1.4 | -10 | 154 | 230472
806-D-2017 | 806 | Driving | Rigid | 11/07/2017 | Aggregate | Aggregate | 1351 | Clay | 2572 | 0.2 | -10 | 154 | 230472
806-D-2017 | 806 | Driving | Rigid | 11/07/2017 | Aggregate | Aggregate | 1352 | Clay | 2578 | -0.1 | -10 | 154 | 230472
806-D-2017 | 806 | Driving | Rigid | 04/15/2019 | Aggregate | Aggregate | 1409 | Clay | 2578 | 1.4 | -10 | 678 | 1982252
806-P-2017 | 806 | Passing | Rigid | 04/15/2019 | Aggregate | Aggregate | 1408 | Clay | 2572 | -0.1 | 3 | 678 | 420045
806-P-2017 | 806 | Passing | Rigid | 04/15/2019 | Aggregate | Aggregate | 1412 | Clay | 2587 | 0.5 | 10 | 678 | 420045
806-P-2017 | 806 | Passing | Rigid | 04/15/2019 | Aggregate | Aggregate | 1412 | Clay | 2589 | 0 | 10 | 678 | 420045
806-D-2017 | 806 | Driving | Rigid | 10/17/2019 | Aggregate | Aggregate | 822 | Clay | 2589 | 1.3 | -3 | 863 | 2540536
806-D-2017 | 806 | Driving | Rigid | 10/17/2019 | Aggregate | Aggregate | 820 | Clay | 2585 | 2.2 | -3 | 863 | 2540536
806-D-2017 | 806 | Driving | Rigid | 05/07/2020 | Aggregate | Aggregate | 941 | Clay | 2589 | 1.4 | -3 | 1066 | 3256379
806-D-2017 | 806 | Driving | Rigid | 05/07/2020 | Aggregate | Aggregate | 939 | Clay | 2582 | 1.5 | -10 | 1066 | 3256379
806-D-2017 | 806 | Driving | Rigid | 05/07/2020 | Aggregate | Aggregate | 935 | Clay | 2570 | 0.2 | -3 | 1066 | 3256379
806-P-2017 | 806 | Passing | Rigid | 05/07/2020 | Aggregate | Aggregate | 939 | Clay | 2582 | -0.4 | 10 | 1066 | 814331
806-P-2017 | 806 | Passing | Rigid | 05/07/2020 | Aggregate | Aggregate | 940 | Clay | 2587 | 1.3 | 3 | 1066 | 814331
806-D-2017 | 806 | Driving | Rigid | 10/07/2020 | Aggregate | Aggregate | 932 | Clay | 2585 | 2.5 | -3 | 1219 | 3460063
806-D-2017 | 806 | Driving | Rigid | 10/07/2020 | Aggregate | Aggregate | 930 | Clay | 2578 | 2.3 | -10 | 1219 | 3460063
806-D-2017 | 806 | Driving | Rigid | 10/07/2020 | Aggregate | Aggregate | 925 | Clay | 2570 | 2.2 | -10 | 1219 | 3460063
806-P-2017 | 806 | Passing | Rigid | 10/07/2020 | Aggregate | Aggregate | 926 | Clay | 2570 | 0 | 10 | 1219 | 907432
806-P-2017 | 806 | Passing | Rigid | 10/07/2020 | Aggregate | Aggregate | 932 | Clay | 2585 | 2.1 | 3 | 1219 | 907432
806-D-2017 | 806 | Driving | Rigid | 04/22/2021 | Aggregate | Aggregate | 1425 | Clay | 2577 | 0.6 | -3 | 1416 | 4104653
806-D-2017 | 806 | Driving | Rigid | 04/22/2021 | Aggregate | Aggregate | 1427 | Clay | 2580 | 0.5 | -3 | 1416 | 4104653
806-D-2017 | 806 | Driving | Rigid | 08/16/2021 | Aggregate | Aggregate | 1100 | Clay | 2582 | 5.4 | -3 | 1532 | 4343444
806-D-2017 | 806 | Driving | Rigid | 08/16/2021 | Aggregate | Aggregate | 1100 | Clay | 2588 | 5.4 | -3 | 1532 | 4343444
806-D-2017 | 806 | Driving | Rigid | 08/16/2021 | Aggregate | Aggregate | 1100 | Clay | 2590 | 6 | -10 | 1532 | 4343444
806-D-2017 | 806 | Driving | Rigid | 08/16/2021 | Aggregate | Aggregate | 1100 | Clay | 2571 | 4.4 | -10 | 1532 | 4343444
806-D-2017 | 806 | Driving | Rigid | 08/16/2021 | Aggregate | Aggregate | 1100 | Clay | 2573 | 5.6 | -3 | 1532 | 4343444
806-P-2017 | 806 | Passing | Rigid | 10/07/2020 | Aggregate | Aggregate | 931 | Clay | 2580 | 0.1 | 3 | 1219 | 907432
806-P-2017 | 806 | Passing | Rigid | 10/07/2020 | Aggregate | Aggregate | 926 | Clay | 2572 | 0.1 | 3 | 1219 | 907432
806-P-2017 | 806 | Passing | Rigid | 10/07/2020 | Aggregate | Aggregate | 926 | Clay | 2570 | 0.5 | 3 | 1219 | 907432
806-P-2017 | 806 | Passing | Rigid | 10/07/2020 | Aggregate | Aggregate | 932 | Clay | 2587 | 1 | 3 | 1219 | 907432
806-D-2017 | 806 | Driving | Rigid | 04/22/2021 | Aggregate | Aggregate | 1428 | Clay | 2582 | -0.7 | -3 | 1416 | 4104653
806-D-2017 | 806 | Driving | Rigid | 04/22/2021 | Aggregate | Aggregate | 1422 | Clay | 2570 | 2.1 | -10 | 1416 | 4104653
806-P-2017 | 806 | Passing | Rigid | 04/22/2021 | Aggregate | Aggregate | 1427 | Clay | 2578 | -0.1 | 3 | 1416 | 1112506
806-D-2017 | 806 | Driving | Rigid | 08/16/2021 | Aggregate | Aggregate | 1100 | Clay | 2585 | 4.3 | -10 | 1532 | 4343444
806-D-2017 | 806 | Driving | Rigid | 08/16/2021 | Aggregate | Aggregate | 1100 | Clay | 2586 | 5.2 | -10 | 1532 | 4343444
806-D-2017 | 806 | Driving | Rigid | 08/16/2021 | Aggregate | Aggregate | 1100 | Clay | 2575 | 2.4 | -3 | 1532 | 4343444
806-D-2017 | 806 | Driving | Rigid | 08/16/2021 | Aggregate | Aggregate | 1100 | Clay | 2576 | 3.1 | -10 | 1532 | 4343444
806-D-2017 | 806 | Driving | Rigid | 08/16/2021 | Aggregate | Aggregate | 1100 | Clay | 2580 | 4.8 | -3 | 1532 | 4343444
806-D-2017 | 806 | Driving | Rigid | 08/16/2021 | Aggregate | Aggregate | 1100 | Clay | 2583 | 5 | -10 | 1532 | 4343444
806-P-2017 | 806 | Passing | Rigid | 08/16/2021 | Aggregate | Aggregate | 1100 | Clay | 2574 | 2.4 | 10 | 1532 | 1195327
806-P-2017 | 806 | Passing | Rigid | 08/16/2021 | Aggregate | Aggregate | 1100 | Clay | 2579 | 2.3 | 3 | 1532 | 1195327
806-P-2017 | 806 | Passing | Rigid | 08/16/2021 | Aggregate | Aggregate | 1100 | Clay | 2577 | 5.4 | 3 | 1532 | 1195327
806-P-2017 | 806 | Passing | Rigid | 08/16/2021 | Aggregate | Aggregate | 1100 | Clay | 2582 | 3.3 | 3 | 1532 | 1195327
806-P-2017 | 806 | Passing | Rigid | 08/16/2021 | Aggregate | Aggregate | 1100 | Clay | 2588 | 3.8 | 3 | 1532 | 1195327
806-P-2017 | 806 | Passing | Rigid | 08/16/2021 | Aggregate | Aggregate | 1100 | Clay | 2590 | 2.7 | 3 | 1532 | 1195327
806-D-2017 | 806 | Driving | Rigid | 11/01/2021 | Aggregate | Aggregate | 1125 | Clay | 2582 | 0.6 | -3 | 1609 | 4571143
806-P-2017 | 806 | Passing | Rigid | 11/01/2021 | Aggregate | Aggregate | 1122 | Clay | 2575 | 0.3 | 3 | 1609 | 1276645
806-D-2017 | 806 | Driving | Rigid | 04/15/2019 | Aggregate | Aggregate | 1408 | Clay | 2572 | 1.9 | -3 | 678 | 1982252
806-D-2017 | 806 | Driving | Rigid | 04/15/2019 | Aggregate | Aggregate | 1409 | Clay | 2577 | 0.2 | -3 | 678 | 1982252
806-D-2017 | 806 | Driving | Rigid | 04/15/2019 | Aggregate | Aggregate | 1411 | Clay | 2585 | 1.7 | -10 | 678 | 1982252
806-P-2017 | 806 | Passing | Rigid | 04/15/2019 | Aggregate | Aggregate | 1407 | Clay | 2570 | 0.3 | 3 | 678 | 420045
806-D-2017 | 806 | Driving | Rigid | 10/17/2019 | Aggregate | Aggregate | 815 | Clay | 2575 | -0.1 | -10 | 863 | 2540536
806-D-2017 | 806 | Driving | Rigid | 10/17/2019 | Aggregate | Aggregate | 818 | Clay | 2580 | 0.4 | -10 | 863 | 2540536
806-P-2017 | 806 | Passing | Rigid | 10/17/2019 | Aggregate | Aggregate | 814 | Clay | 2570 | 0.4 | 3 | 863 | 628461
806-P-2017 | 806 | Passing | Rigid | 10/17/2019 | Aggregate | Aggregate | 822 | Clay | 2589 | -0.2 | 10 | 863 | 628461
806-P-2017 | 806 | Passing | Rigid | 10/17/2019 | Aggregate | Aggregate | 822 | Clay | 2589 | 0.1 | 3 | 863 | 628461
806-P-2017 | 806 | Passing | Rigid | 08/16/2021 | Aggregate | Aggregate | 1100 | Clay | 2570 | 10.2 | 10 | 1532 | 1195327
806-D-2017 | 806 | Driving | Rigid | 11/01/2021 | Aggregate | Aggregate | 1123 | Clay | 2577 | 1.9 | -10 | 1609 | 4571143
806-D-2017 | 806 | Driving | Rigid | 11/01/2021 | Aggregate | Aggregate | 1121 | Clay | 2572 | 3.3 | -3 | 1609 | 4571143
806-D-2017 | 806 | Driving | Rigid | 11/07/2017 | Aggregate | Aggregate | 1353 | Clay | 2585 | -0.7 | -10 | 154 | 230472
806-D-2017 | 806 | Driving | Rigid | 11/07/2017 | Aggregate | Aggregate | 1353 | Clay | 2587 | 0.2 | -10 | 154 | 230472
806-D-2017 | 806 | Driving | Rigid | 11/07/2017 | Aggregate | Aggregate | 1353 | Clay | 2589 | 0.1 | -10 | 154 | 230472
806-D-2017 | 806 | Driving | Rigid | 04/15/2019 | Aggregate | Aggregate | 1412 | Clay | 2589 | 1.3 | -10 | 678 | 1982252
806-D-2017 | 806 | Driving | Rigid | 04/15/2019 | Aggregate | Aggregate | 1411 | Clay | 2587 | 3.8 | -10 | 678 | 1982252
806-P-2017 | 806 | Passing | Rigid | 04/15/2019 | Aggregate | Aggregate | 1411 | Clay | 2582 | 0.7 | 10 | 678 | 420045
806-D-2017 | 806 | Driving | Rigid | 10/17/2019 | Aggregate | Aggregate | 821 | Clay | 2587 | 2.4 | -3 | 863 | 2540536
806-D-2017 | 806 | Driving | Rigid | 10/17/2019 | Aggregate | Aggregate | 821 | Clay | 2589 | 2 | -10 | 863 | 2540536
806-D-2017 | 806 | Driving | Rigid | 10/17/2019 | Aggregate | Aggregate | 814 | Clay | 2570 | 0 | -10 | 863 | 2540536
806-D-2017 | 806 | Driving | Rigid | 10/17/2019 | Aggregate | Aggregate | 818 | Clay | 2578 | 1.3 | -3 | 863 | 2540536
806-D-2017 | 806 | Driving | Rigid | 10/17/2019 | Aggregate | Aggregate | 818 | Clay | 2578 | 1.5 | -10 | 863 | 2540536
806-P-2017 | 806 | Passing | Rigid | 10/17/2019 | Aggregate | Aggregate | 815 | Clay | 2572 | 0 | 3 | 863 | 628461
806-P-2017 | 806 | Passing | Rigid | 10/17/2019 | Aggregate | Aggregate | 817 | Clay | 2577 | 0.1 | 3 | 863 | 628461
806-D-2017 | 806 | Driving | Rigid | 05/07/2020 | Aggregate | Aggregate | 936 | Clay | 2575 | 0.1 | -3 | 1066 | 3256379
806-P-2017 | 806 | Passing | Rigid | 05/07/2020 | Aggregate | Aggregate | 938 | Clay | 2578 | 0.7 | 10 | 1066 | 814331
806-P-2017 | 806 | Passing | Rigid | 05/07/2020 | Aggregate | Aggregate | 938 | Clay | 2578 | 0.6 | 3 | 1066 | 814331
806-D-2017 | 806 | Driving | Rigid | 10/07/2020 | Aggregate | Aggregate | 932 | Clay | 2587 | 2.5 | -3 | 1219 | 3460063
806-D-2017 | 806 | Driving | Rigid | 10/07/2020 | Aggregate | Aggregate | 932 | Clay | 2587 | 2.8 | -10 | 1219 | 3460063
806-D-2017 | 806 | Driving | Rigid | 10/07/2020 | Aggregate | Aggregate | 931 | Clay | 2582 | 1.6 | -10 | 1219 | 3460063
806-D-2017 | 806 | Driving | Rigid | 10/07/2020 | Aggregate | Aggregate | 926 | Clay | 2570 | 0.2 | -3 | 1219 | 3460063
806-P-2017 | 806 | Passing | Rigid | 10/07/2020 | Aggregate | Aggregate | 933 | Clay | 2589 | 0.3 | 3 | 1219 | 907432
806-P-2017 | 806 | Passing | Rigid | 10/07/2020 | Aggregate | Aggregate | 931 | Clay | 2580 | -0.6 | 10 | 1219 | 907432
806-D-2017 | 806 | Driving | Rigid | 04/22/2021 | Aggregate | Aggregate | 1426 | Clay | 2578 | 2.2 | -3 | 1416 | 4104653
806-D-2017 | 806 | Driving | Rigid | 04/22/2021 | Aggregate | Aggregate | 1427 | Clay | 2580 | 1.8 | -10 | 1416 | 4104653
806-P-2017 | 806 | Passing | Rigid | 04/22/2021 | Aggregate | Aggregate | 1428 | Clay | 2580 | -1 | 10 | 1416 | 1112506
806-P-2017 | 806 | Passing | Rigid | 04/22/2021 | Aggregate | Aggregate | 1424 | Clay | 2572 | -0.7 | 10 | 1416 | 1112506
806-P-2017 | 806 | Passing | Rigid | 04/22/2021 | Aggregate | Aggregate | 1427 | Clay | 2580 | -0.1 | 3 | 1416 | 1112506
806-P-2017 | 806 | Passing | Rigid | 04/22/2021 | Aggregate | Aggregate | 1425 | Clay | 2575 | -0.8 | 3 | 1416 | 1112506
806-D-2017 | 806 | Driving | Rigid | 08/16/2021 | Aggregate | Aggregate | 1100 | Clay | 2589 | 5.4 | -10 | 1532 | 4343444
806-D-2017 | 806 | Driving | Rigid | 08/16/2021 | Aggregate | Aggregate | 1100 | Clay | 2590 | 3.9 | -3 | 1532 | 4343444
806-D-2017 | 806 | Driving | Rigid | 08/16/2021 | Aggregate | Aggregate | 1100 | Clay | 2576 | 2.1 | -3 | 1532 | 4343444
806-D-2017 | 806 | Driving | Rigid | 08/16/2021 | Aggregate | Aggregate | 1100 | Clay | 2578 | 4.1 | -10 | 1532 | 4343444
806-P-2017 | 806 | Passing | Rigid | 08/16/2021 | Aggregate | Aggregate | 1100 | Clay | 2571 | 2.3 | 10 | 1532 | 1195327
806-P-2017 | 806 | Passing | Rigid | 08/16/2021 | Aggregate | Aggregate | 1100 | Clay | 2580 | 2.2 | 3 | 1532 | 1195327
806-P-2017 | 806 | Passing | Rigid | 08/16/2021 | Aggregate | Aggregate | 1100 | Clay | 2583 | 1.9 | 10 | 1532 | 1195327
806-P-2017 | 806 | Passing | Rigid | 08/16/2021 | Aggregate | Aggregate | 1100 | Clay | 2584 | 5.1 | 10 | 1532 | 1195327
806-D-2017 | 806 | Driving | Rigid | 11/01/2021 | Aggregate | Aggregate | 1124 | Clay | 2580 | 2.9 | -10 | 1609 | 4571143
806-P-2017 | 806 | Passing | Rigid | 11/01/2021 | Aggregate | Aggregate | 1126 | Clay | 2587 | 2.2 | 3 | 1609 | 1276645
806-P-2017 | 806 | Passing | Rigid | 11/01/2021 | Aggregate | Aggregate | 1121 | Clay | 2570 | 0 | 3 | 1609 | 1276645
806-P-2017 | 806 | Passing | Rigid | 10/17/2019 | Aggregate | Aggregate | 818 | Clay | 2578 | 0.3 | 3 | 863 | 628461
806-P-2017 | 806 | Passing | Rigid | 10/17/2019 | Aggregate | Aggregate | 821 | Clay | 2587 | 0.8 | 3 | 863 | 628461
806-D-2017 | 806 | Driving | Rigid | 05/07/2020 | Aggregate | Aggregate | 937 | Clay | 2578 | 2 | -10 | 1066 | 3256379
806-D-2017 | 806 | Driving | Rigid | 05/07/2020 | Aggregate | Aggregate | 941 | Clay | 2589 | 2.6 | -10 | 1066 | 3256379
806-D-2017 | 806 | Driving | Rigid | 05/07/2020 | Aggregate | Aggregate | 938 | Clay | 2580 | 1.4 | -10 | 1066 | 3256379
806-D-2017 | 806 | Driving | Rigid | 05/07/2020 | Aggregate | Aggregate | 938 | Clay | 2580 | 0.4 | -3 | 1066 | 3256379
806-D-2017 | 806 | Driving | Rigid | 05/07/2020 | Aggregate | Aggregate | 939 | Clay | 2585 | 2.3 | -10 | 1066 | 3256379
806-P-2017 | 806 | Passing | Rigid | 05/07/2020 | Aggregate | Aggregate | 936 | Clay | 2575 | 0.2 | 3 | 1066 | 814331
806-P-2017 | 806 | Passing | Rigid | 05/07/2020 | Aggregate | Aggregate | 937 | Clay | 2577 | 0.4 | 10 | 1066 | 814331
806-D-2017 | 806 | Driving | Rigid | 10/07/2020 | Aggregate | Aggregate | 931 | Clay | 2582 | 0 | -3 | 1219 | 3460063
806-D-2017 | 806 | Driving | Rigid | 10/07/2020 | Aggregate | Aggregate | 930 | Clay | 2578 | 1.7 | -3 | 1219 | 3460063
806-D-2017 | 806 | Driving | Rigid | 10/07/2020 | Aggregate | Aggregate | 933 | Clay | 2589 | 1.3 | -3 | 1219 | 3460063
806-P-2017 | 806 | Passing | Rigid | 05/07/2020 | Aggregate | Aggregate | 941 | Clay | 2587 | 0.9 | 10 | 1066 | 814331
806-D-2017 | 806 | Driving | Rigid | 10/07/2020 | Aggregate | Aggregate | 932 | Clay | 2585 | 2.2 | -10 | 1219 | 3460063
806-D-2017 | 806 | Driving | Rigid | 10/07/2020 | Aggregate | Aggregate | 929 | Clay | 2577 | 0.1 | -3 | 1219 | 3460063
806-P-2017 | 806 | Passing | Rigid | 10/07/2020 | Aggregate | Aggregate | 932 | Clay | 2585 | 1.8 | 10 | 1219 | 907432
806-D-2017 | 806 | Driving | Rigid | 04/22/2021 | Aggregate | Aggregate | 1423 | Clay | 2572 | 4.3 | -10 | 1416 | 4104653
806-D-2017 | 806 | Driving | Rigid | 04/22/2021 | Aggregate | Aggregate | 1423 | Clay | 2572 | 2.4 | -3 | 1416 | 4104653
806-P-2017 | 806 | Passing | Rigid | 04/22/2021 | Aggregate | Aggregate | 1423 | Clay | 2570 | -0.6 | 10 | 1416 | 1112506
806-D-2017 | 806 | Driving | Rigid | 08/16/2021 | Aggregate | Aggregate | 1100 | Clay | 2582 | 6.4 | -10 | 1532 | 4343444
806-D-2017 | 806 | Driving | Rigid | 08/16/2021 | Aggregate | Aggregate | 1100 | Clay | 2570 | 7.1 | -3 | 1532 | 4343444
806-D-2017 | 806 | Driving | Rigid | 08/16/2021 | Aggregate | Aggregate | 1100 | Clay | 2573 | 7.3 | -10 | 1532 | 4343444
806-D-2017 | 806 | Driving | Rigid | 08/16/2021 | Aggregate | Aggregate | 1100 | Clay | 2574 | 1.7 | -10 | 1532 | 4343444
806-P-2017 | 806 | Passing | Rigid | 08/16/2021 | Aggregate | Aggregate | 1100 | Clay | 2591 | 6.9 | 3 | 1532 | 1195327
806-P-2017 | 806 | Passing | Rigid | 08/16/2021 | Aggregate | Aggregate | 1100 | Clay | 2591 | 8.1 | 10 | 1532 | 1195327
806-P-2017 | 806 | Passing | Rigid | 08/16/2021 | Aggregate | Aggregate | 1100 | Clay | 2578 | 2.2 | 3 | 1532 | 1195327
806-P-2017 | 806 | Passing | Rigid | 08/16/2021 | Aggregate | Aggregate | 1100 | Clay | 2573 | 2.1 | 10 | 1532 | 1195327
806-P-2017 | 806 | Passing | Rigid | 08/16/2021 | Aggregate | Aggregate | 1100 | Clay | 2587 | 2.6 | 10 | 1532 | 1195327
806-P-2017 | 806 | Passing | Rigid | 08/16/2021 | Aggregate | Aggregate | 1100 | Clay | 2582 | 5.3 | 10 | 1532 | 1195327
806-P-2017 | 806 | Passing | Rigid | 08/16/2021 | Aggregate | Aggregate | 1100 | Clay | 2585 | 3 | 3 | 1532 | 1195327
806-P-2017 | 806 | Passing | Rigid | 08/16/2021 | Aggregate | Aggregate | 1100 | Clay | 2589 | 3.1 | 3 | 1532 | 1195327
806-D-2017 | 806 | Driving | Rigid | 11/01/2021 | Aggregate | Aggregate | 1121 | Clay | 2570 | 3.7 | -10 | 1609 | 4571143
806-D-2017 | 806 | Driving | Rigid | 11/01/2021 | Aggregate | Aggregate | 1121 | Clay | 2570 | 1.7 | -3 | 1609 | 4571143
806-D-2017 | 806 | Driving | Rigid | 11/01/2021 | Aggregate | Aggregate | 1123 | Clay | 2578 | 3.6 | -10 | 1609 | 4571143
806-D-2017 | 806 | Driving | Rigid | 11/01/2021 | Aggregate | Aggregate | 1124 | Clay | 2580 | 1.6 | -3 | 1609 | 4571143
806-P-2017 | 806 | Passing | Rigid | 11/01/2021 | Aggregate | Aggregate | 1126 | Clay | 2587 | 2.2 | 10 | 1609 | 1276645
806-P-2017 | 806 | Passing | Rigid | 11/01/2021 | Aggregate | Aggregate | 1123 | Clay | 2577 | 0.4 | 3 | 1609 | 1276645
806-P-2017 | 806 | Passing | Rigid | 11/01/2021 | Aggregate | Aggregate | 1123 | Clay | 2577 | 0.6 | 10 | 1609 | 1276645
806-D-2017 | 806 | Driving | Rigid | 11/07/2017 | Aggregate | Aggregate | 1351 | Clay | 2575 | 0.3 | -10 | 154 | 230472
806-D-2017 | 806 | Driving | Rigid | 10/07/2020 | Aggregate | Aggregate | 933 | Clay | 2589 | 2.6 | -10 | 1219 | 3460063
806-D-2017 | 806 | Driving | Rigid | 10/07/2020 | Aggregate | Aggregate | 927 | Clay | 2575 | -0.4 | -10 | 1219 | 3460063
806-D-2017 | 806 | Driving | Rigid | 10/07/2020 | Aggregate | Aggregate | 926 | Clay | 2572 | 4.4 | -10 | 1219 | 3460063
806-P-2017 | 806 | Passing | Rigid | 10/07/2020 | Aggregate | Aggregate | 929 | Clay | 2577 | 0.3 | 10 | 1219 | 907432
806-P-2017 | 806 | Passing | Rigid | 10/07/2020 | Aggregate | Aggregate | 927 | Clay | 2575 | -0.2 | 10 | 1219 | 907432
806-P-2017 | 806 | Passing | Rigid | 10/07/2020 | Aggregate | Aggregate | 927 | Clay | 2575 | 0.1 | 3 | 1219 | 907432
806-D-2017 | 806 | Driving | Rigid | 04/22/2021 | Aggregate | Aggregate | 1425 | Clay | 2575 | -0.1 | -3 | 1416 | 4104653
806-P-2017 | 806 | Passing | Rigid | 04/22/2021 | Aggregate | Aggregate | 1428 | Clay | 2582 | -0.4 | 3 | 1416 | 1112506
806-D-2017 | 806 | Driving | Rigid | 08/16/2021 | Aggregate | Aggregate | 1100 | Clay | 2589 | 4.4 | -3 | 1532 | 4343444
806-D-2017 | 806 | Driving | Rigid | 08/16/2021 | Aggregate | Aggregate | 1100 | Clay | 2591 | 9.1 | -3 | 1532 | 4343444
806-D-2017 | 806 | Driving | Rigid | 08/16/2021 | Aggregate | Aggregate | 1100 | Clay | 2575 | 3.3 | -10 | 1532 | 4343444
806-D-2017 | 806 | Driving | Rigid | 08/16/2021 | Aggregate | Aggregate | 1100 | Clay | 2572 | 4.3 | -10 | 1532 | 4343444
806-D-2017 | 806 | Driving | Rigid | 08/16/2021 | Aggregate | Aggregate | 1100 | Clay | 2580 | 4.9 | -10 | 1532 | 4343444
806-D-2017 | 806 | Driving | Rigid | 08/16/2021 | Aggregate | Aggregate | 1100 | Clay | 2581 | 4.7 | -10 | 1532 | 4343444
806-D-2017 | 806 | Driving | Rigid | 08/16/2021 | Aggregate | Aggregate | 1100 | Clay | 2581 | 3.7 | -3 | 1532 | 4343444
806-P-2017 | 806 | Passing | Rigid | 08/16/2021 | Aggregate | Aggregate | 1100 | Clay | 2574 | 1.9 | 3 | 1532 | 1195327
806-P-2017 | 806 | Passing | Rigid | 08/16/2021 | Aggregate | Aggregate | 1100 | Clay | 2572 | 0.7 | 3 | 1532 | 1195327
806-P-2017 | 806 | Passing | Rigid | 08/16/2021 | Aggregate | Aggregate | 1100 | Clay | 2576 | 2.5 | 10 | 1532 | 1195327
806-P-2017 | 806 | Passing | Rigid | 08/16/2021 | Aggregate | Aggregate | 1100 | Clay | 2580 | 2.5 | 10 | 1532 | 1195327
806-P-2017 | 806 | Passing | Rigid | 08/16/2021 | Aggregate | Aggregate | 1100 | Clay | 2581 | 2.2 | 10 | 1532 | 1195327
806-P-2017 | 806 | Passing | Rigid | 08/16/2021 | Aggregate | Aggregate | 1100 | Clay | 2585 | 2.4 | 10 | 1532 | 1195327
806-P-2017 | 806 | Passing | Rigid | 08/16/2021 | Aggregate | Aggregate | 1100 | Clay | 2588 | 3.8 | 10 | 1532 | 1195327
806-D-2017 | 806 | Driving | Rigid | 11/01/2021 | Aggregate | Aggregate | 1126 | Clay | 2587 | 3.5 | -3 | 1609 | 4571143
806-P-2017 | 806 | Passing | Rigid | 11/01/2021 | Aggregate | Aggregate | 1127 | Clay | 2589 | 0.6 | 3 | 1609 | 1276645
806-P-2017 | 806 | Passing | Rigid | 11/01/2021 | Aggregate | Aggregate | 1124 | Clay | 2578 | 0.7 | 3 | 1609 | 1276645
806-P-2017 | 806 | Passing | Rigid | 11/01/2021 | Aggregate | Aggregate | 1124 | Clay | 2580 | -0.1 | 10 | 1609 | 1276645
806-D-2017 | 806 | Driving | Rigid | 11/07/2017 | Aggregate | Aggregate | 1351 | Clay | 2576 | 0.5 | -10 | 154 | 230472
806-D-2017 | 806 | Driving | Rigid | 11/07/2017 | Aggregate | Aggregate | 1353 | Clay | 2586 | 0.5 | -10 | 154 | 230472
806-D-2017 | 806 | Driving | Rigid | 11/07/2017 | Aggregate | Aggregate | 1353 | Clay | 2588 | 0.1 | -10 | 154 | 230472
806-D-2017 | 806 | Driving | Rigid | 11/07/2017 | Aggregate | Aggregate | 1350 | Clay | 2570 | -0.1 | -10 | 154 | 230472
806-D-2017 | 806 | Driving | Rigid | 04/15/2019 | Aggregate | Aggregate | 1410 | Clay | 2582 | -0.1 | -10 | 678 | 1982252
806-P-2017 | 806 | Passing | Rigid | 04/15/2019 | Aggregate | Aggregate | 1410 | Clay | 2580 | 1.9 | 3 | 678 | 420045
806-P-2017 | 806 | Passing | Rigid | 04/15/2019 | Aggregate | Aggregate | 1409 | Clay | 2578 | 1.8 | 10 | 678 | 420045
806-P-2017 | 806 | Passing | Rigid | 04/15/2019 | Aggregate | Aggregate | 1411 | Clay | 2585 | 1.9 | 10 | 678 | 420045
806-D-2017 | 806 | Driving | Rigid | 10/17/2019 | Aggregate | Aggregate | 814 | Clay | 2570 | 0.4 | -3 | 863 | 2540536
806-D-2017 | 806 | Driving | Rigid | 10/17/2019 | Aggregate | Aggregate | 814 | Clay | 2572 | 3.3 | -10 | 863 | 2540536
806-D-2017 | 806 | Driving | Rigid | 10/17/2019 | Aggregate | Aggregate | 816 | Clay | 2577 | -0.6 | -10 | 863 | 2540536
806-P-2017 | 806 | Passing | Rigid | 10/17/2019 | Aggregate | Aggregate | 820 | Clay | 2585 | 1.5 | 10 | 863 | 628461
806-P-2017 | 806 | Passing | Rigid | 10/17/2019 | Aggregate | Aggregate | 815 | Clay | 2572 | -0.3 | 10 | 863 | 628461
806-P-2017 | 806 | Passing | Rigid | 10/17/2019 | Aggregate | Aggregate | 820 | Clay | 2585 | 2 | 3 | 863 | 628461
806-D-2017 | 806 | Driving | Rigid | 05/07/2020 | Aggregate | Aggregate | 935 | Clay | 2570 | 1.7 | -10 | 1066 | 3256379
806-P-2017 | 806 | Passing | Rigid | 05/07/2020 | Aggregate | Aggregate | 935 | Clay | 2570 | 0.8 | 3 | 1066 | 814331
806-P-2017 | 806 | Passing | Rigid | 05/07/2020 | Aggregate | Aggregate | 940 | Clay | 2585 | 2.1 | 10 | 1066 | 814331
806-P-2017 | 806 | Passing | Rigid | 11/01/2021 | Aggregate | Aggregate | 1126 | Clay | 2585 | 2.9 | 3 | 1609 | 1276645
806-D-2017 | 806 | Driving | Rigid | 11/07/2017 | Aggregate | Aggregate | 1352 | Clay | 2583 | 0 | -10 | 154 | 230472
806-D-2017 | 806 | Driving | Rigid | 11/07/2017 | Aggregate | Aggregate | 1354 | Clay | 2590 | 1.7 | -10 | 154 | 230472
806-D-2017 | 806 | Driving | Rigid | 04/15/2019 | Aggregate | Aggregate | 1410 | Clay | 2580 | 1.3 | -3 | 678 | 1982252
806-D-2017 | 806 | Driving | Rigid | 04/15/2019 | Aggregate | Aggregate | 1407 | Clay | 2570 | 0 | -10 | 678 | 1982252
806-D-2017 | 806 | Driving | Rigid | 04/15/2019 | Aggregate | Aggregate | 1407 | Clay | 2572 | 2.3 | -10 | 678 | 1982252
806-P-2017 | 806 | Passing | Rigid | 04/15/2019 | Aggregate | Aggregate | 1407 | Clay | 2570 | 1.7 | 10 | 678 | 420045
806-P-2017 | 806 | Passing | Rigid | 04/15/2019 | Aggregate | Aggregate | 1409 | Clay | 2578 | 0.5 | 3 | 678 | 420045
806-D-2017 | 806 | Driving | Rigid | 10/17/2019 | Aggregate | Aggregate | 815 | Clay | 2575 | 0.2 | -3 | 863 | 2540536
806-D-2017 | 806 | Driving | Rigid | 10/17/2019 | Aggregate | Aggregate | 816 | Clay | 2577 | 0.2 | -3 | 863 | 2540536
806-D-2017 | 806 | Driving | Rigid | 10/17/2019 | Aggregate | Aggregate | 818 | Clay | 2580 | -0.2 | -3 | 863 | 2540536
806-D-2017 | 806 | Driving | Rigid | 10/17/2019 | Aggregate | Aggregate | 819 | Clay | 2582 | 0.7 | -10 | 863 | 2540536
806-D-2017 | 806 | Driving | Rigid | 10/17/2019 | Aggregate | Aggregate | 819 | Clay | 2582 | 0.1 | -3 | 863 | 2540536
806-P-2017 | 806 | Passing | Rigid | 10/17/2019 | Aggregate | Aggregate | 820 | Clay | 2582 | -0.3 | 10 | 863 | 628461
806-P-2017 | 806 | Passing | Rigid | 10/17/2019 | Aggregate | Aggregate | 820 | Clay | 2582 | 0.2 | 3 | 863 | 628461
806-P-2017 | 806 | Passing | Rigid | 10/17/2019 | Aggregate | Aggregate | 821 | Clay | 2587 | 0.4 | 10 | 863 | 628461
806-D-2017 | 806 | Driving | Rigid | 05/07/2020 | Aggregate | Aggregate | 939 | Clay | 2582 | 0.1 | -3 | 1066 | 3256379
806-D-2017 | 806 | Driving | Rigid | 05/07/2020 | Aggregate | Aggregate | 937 | Clay | 2577 | 0.2 | -3 | 1066 | 3256379
806-D-2017 | 806 | Driving | Rigid | 05/07/2020 | Aggregate | Aggregate | 940 | Clay | 2587 | 2.7 | -10 | 1066 | 3256379
806-P-2017 | 806 | Passing | Rigid | 05/07/2020 | Aggregate | Aggregate | 936 | Clay | 2575 | -0.2 | 10 | 1066 | 814331
806-P-2017 | 806 | Passing | Rigid | 05/07/2020 | Aggregate | Aggregate | 937 | Clay | 2577 | 0 | 3 | 1066 | 814331
806-P-2017 | 806 | Passing | Rigid | 05/07/2020 | Aggregate | Aggregate | 939 | Clay | 2582 | 0.4 | 3 | 1066 | 814331
814-D-2008 | 814 | Driving | Rigid | 05/18/2016 | Asphalt |  | 1047 | Clay | 4205 | 5.5 | -10 | 2932 | 7530260
814-P-2008 | 814 | Passing | Rigid | 05/26/2017 | Asphalt |  | 1509 | Clay | 4205 | 6.7 | 10 | 3305 | 1779520
814-D-2008 | 814 | Driving | Rigid | 04/18/2019 | Asphalt |  | 1233 | Clay | 4205 | 7.1 | -10 | 3997 | 10417487
814-D-2008 | 814 | Driving | Rigid | 04/18/2019 | Asphalt |  | 1234 | Clay | 4206 | 7.4 | -10 | 3997 | 10417487
814-D-2008 | 814 | Driving | Rigid | 10/17/2019 | Asphalt |  | 1025 | Clay | 4206 | 7.7 | -3 | 4179 | 10975771
814-D-2008 | 814 | Driving | Rigid | 10/17/2019 | Asphalt |  | 1025 | Clay | 4207 | -0.4 | -10 | 4179 | 10975771
814-P-2008 | 814 | Passing | Rigid | 05/07/2020 | Asphalt |  | 1503 | Clay | 4206 | 0 | 10 | 4382 | 2595938
814-D-2008 | 814 | Driving | Rigid | 10/07/2020 | Asphalt |  | 1123 | Clay | 4207 | -1.3 | -3 | 4535 | 11895298
814-P-2008 | 814 | Passing | Rigid | 10/07/2020 | Asphalt |  | 1123 | Clay | 4207 | -0.4 | 10 | 4535 | 2689039
814-D-2008 | 814 | Driving | Rigid | 08/16/2021 | Asphalt |  | 1054 | Clay | 4207 | 0.6 | -10 | 4848 | 12778679
814-D-2008 | 814 | Driving | Rigid | 08/16/2021 | Asphalt |  | 1053 | Clay | 4206 | 9.9 | -3 | 4848 | 12778679
814-P-2008 | 814 | Passing | Rigid | 08/16/2021 | Asphalt |  | 1100 | Clay | 4205 | 5.5 | 3 | 4848 | 2976934
814-P-2008 | 814 | Passing | Rigid | 08/16/2021 | Asphalt |  | 1100 | Clay | 4205 | 8.6 | 10 | 4848 | 2976934
814-P-2008 | 814 | Passing | Rigid | 08/16/2021 | Asphalt |  | 1053 | Clay | 4206 | 1 | 10 | 4848 | 2976934
814-P-2008 | 814 | Passing | Rigid | 06/18/2009 | Asphalt |  | 845 | Clay | 4205 | -1 | 3 | 406 | 96636
814-D-2008 | 814 | Driving | Rigid | 06/01/2010 | Asphalt |  | 1532 | Clay | 4205 | 0.2 | -3 | 754 | 1300543
814-D-2008 | 814 | Driving | Rigid | 06/01/2010 | Asphalt |  | 1533 | Clay | 4206 | 0.5 | -10 | 754 | 1300543
814-D-2008 | 814 | Driving | Rigid | 10/21/2010 | Asphalt |  |  | Clay | 4206 | 0.3 | -3 | 896 | 1642703
814-D-2008 | 814 | Driving | Rigid | 10/21/2010 | Asphalt |  |  | Clay | 4205 | 0.9 | -10 | 896 | 1642703
814-D-2008 | 814 | Driving | Rigid | 10/21/2010 | Asphalt |  |  | Clay | 4207 | -1 | -10 | 896 | 1642703
814-P-2008 | 814 | Passing | Rigid | 10/21/2010 | Asphalt |  |  | Clay | 4205 | -1.2 | 3 | 896 | 407011
814-P-2008 | 814 | Passing | Rigid | 04/14/2011 | Asphalt |  |  | Clay | 4207 | -1.3 | 3 | 1071 | 540702
814-P-2008 | 814 | Passing | Rigid | 04/14/2011 | Asphalt |  |  | Clay | 4205 | 0.2 | 10 | 1071 | 540702
814-D-2008 | 814 | Driving | Rigid | 09/28/2011 | Asphalt |  |  | Clay | 4207 | -0.4 | -10 | 1238 | 2292135
814-P-2008 | 814 | Passing | Rigid | 09/28/2011 | Asphalt |  |  | Clay | 4206 | -0.7 | 3 | 1238 | 627587
814-P-2008 | 814 | Passing | Rigid | 09/28/2011 | Asphalt |  |  | Clay | 4207 | 0.1 | 10 | 1238 | 627587
814-P-2008 | 814 | Passing | Rigid | 09/28/2011 | Asphalt |  |  | Clay | 4205 | -0.9 | 3 | 1238 | 627587
814-D-2008 | 814 | Driving | Rigid | 06/08/2012 | Asphalt |  | 822 | Clay | 4206 | 1.3 | -3 | 1492 | 2972865
814-P-2008 | 814 | Passing | Rigid | 06/08/2012 | Asphalt |  | 822 | Clay | 4206 | 0 | 3 | 1492 | 788274
814-D-2008 | 814 | Driving | Rigid | 05/10/2013 | Asphalt |  | 1222 | Clay | 4206 | 1.9 | -3 | 1828 | 4056711
814-P-2008 | 814 | Passing | Rigid | 05/10/2013 | Asphalt |  | 1222 | Clay | 4206 | -0.1 | 3 | 1828 | 1049193
814-D-2008 | 814 | Driving | Rigid | 05/14/2014 | Asphalt |  | 1609 | Clay | 4206 | 4.5 | -10 | 2197 | 4960495
814-P-2008 | 814 | Passing | Rigid | 05/14/2014 | Asphalt |  | 1609 | Clay | 4206 | 0 | 3 | 2197 | 1295321
814-P-2008 | 814 | Passing | Rigid | 07/15/2015 | Asphalt |  | 1034 | Clay | 4206 | -0.1 | 3 | 2624 | 1442034
814-P-2008 | 814 | Passing | Rigid | 10/15/2015 | Asphalt |  | 1056 | Clay | 4206 | 0.1 | 10 | 2716 | 1451246
814-P-2008 | 814 | Passing | Rigid | 10/15/2015 | Asphalt |  | 1056 | Clay | 4207 | 0.3 | 3 | 2716 | 1451246
814-P-2008 | 814 | Passing | Rigid | 10/15/2015 | Asphalt |  | 1055 | Clay | 4205 | 5.5 | 10 | 2716 | 1451246
814-D-2008 | 814 | Driving | Rigid | 05/26/2017 | Asphalt |  | 1509 | Clay | 4206 | 5.9 | -3 | 3305 | 8417723
814-P-2008 | 814 | Passing | Rigid | 05/26/2017 | Asphalt |  | 1510 | Clay | 4206 | -0.1 | 3 | 3305 | 1779520
814-P-2008 | 814 | Passing | Rigid | 05/26/2017 | Asphalt |  | 1510 | Clay | 4206 | 0 | 10 | 3305 | 1779520
814-P-2008 | 814 | Passing | Rigid | 05/26/2017 | Asphalt |  | 1511 | Clay | 4207 | 0.7 | 10 | 3305 | 1779520
814-D-2008 | 814 | Driving | Rigid | 10/17/2019 | Asphalt |  | 1025 | Clay | 4206 | 7 | -10 | 4179 | 10975771
814-P-2008 | 814 | Passing | Rigid | 10/17/2019 | Asphalt |  | 1025 | Clay | 4207 | 1.3 | 3 | 4179 | 2410068
814-D-2008 | 814 | Driving | Rigid | 05/07/2020 | Asphalt |  | 1502 | Clay | 4205 | 7.9 | -10 | 4382 | 11691614
814-P-2008 | 814 | Passing | Rigid | 05/07/2020 | Asphalt |  | 1503 | Clay | 4207 | 1.1 | 10 | 4382 | 2595938
814-D-2008 | 814 | Driving | Rigid | 04/23/2021 | Asphalt |  | 1118 | Clay | 4207 | -1 | -10 | 4733 | 12539888
814-D-2008 | 814 | Driving | Rigid | 08/16/2021 | Asphalt |  | 1100 | Clay | 4205 | 7.9 | -3 | 4848 | 12778679
814-D-2008 | 814 | Driving | Rigid | 11/02/2021 | Asphalt |  | 1113 | Clay | 4207 | -0.1 | -10 | 4926 | 13006378
814-D-2008 | 814 | Driving | Rigid | 09/28/2011 | Asphalt |  |  | Clay | 4205 | 0.3 | -3 | 1238 | 2292135
814-D-2008 | 814 | Driving | Rigid | 06/08/2012 | Asphalt |  | 823 | Clay | 4207 | -0.5 | -10 | 1492 | 2972865
814-P-2008 | 814 | Passing | Rigid | 06/08/2012 | Asphalt |  | 821 | Clay | 4205 | 0.1 | 3 | 1492 | 788274
814-D-2008 | 814 | Driving | Rigid | 05/14/2014 | Asphalt |  | 1608 | Clay | 4205 | 1.2 | -3 | 2197 | 4960495
814-D-2008 | 814 | Driving | Rigid | 05/14/2014 | Asphalt |  | 1609 | Clay | 4206 | 4 | -3 | 2197 | 4960495
814-D-2008 | 814 | Driving | Rigid | 05/14/2014 | Asphalt |  | 1610 | Clay | 4207 | -0.5 | -10 | 2197 | 4960495
814-P-2008 | 814 | Passing | Rigid | 05/14/2014 | Asphalt |  | 1610 | Clay | 4207 | 1.9 | 3 | 2197 | 1295321
814-D-2008 | 814 | Driving | Rigid | 04/16/2015 | Asphalt |  | 1054 | Clay | 4205 | 4.8 | -10 | 2534 | 6117824
814-P-2008 | 814 | Passing | Rigid | 05/18/2016 | Asphalt |  | 1047 | Clay | 4205 | 5.3 | 10 | 2932 | 1630988
814-P-2008 | 814 | Passing | Rigid | 05/18/2016 | Asphalt |  | 1047 | Clay | 4205 | 2.6 | 3 | 2932 | 1630988
814-D-2008 | 814 | Driving | Rigid | 05/26/2017 | Asphalt |  | 1508 | Clay | 4205 | 5.9 | -10 | 3305 | 8417723
814-P-2008 | 814 | Passing | Rigid | 04/18/2019 | Asphalt |  | 1234 | Clay | 4205 | 8.1 | 10 | 3997 | 2201652
814-P-2008 | 814 | Passing | Rigid | 04/18/2019 | Asphalt |  | 1234 | Clay | 4205 | 5.1 | 3 | 3997 | 2201652
814-P-2008 | 814 | Passing | Rigid | 10/17/2019 | Asphalt |  | 1025 | Clay | 4206 | 0 | 3 | 4179 | 2410068
814-D-2008 | 814 | Driving | Rigid | 05/07/2020 | Asphalt |  | 1502 | Clay | 4205 | 7.1 | -3 | 4382 | 11691614
814-P-2008 | 814 | Passing | Rigid | 05/07/2020 | Asphalt |  | 1503 | Clay | 4207 | 1.2 | 3 | 4382 | 2595938
814-P-2008 | 814 | Passing | Rigid | 05/07/2020 | Asphalt |  | 1502 | Clay | 4205 | 4.7 | 3 | 4382 | 2595938
814-D-2008 | 814 | Driving | Rigid | 10/07/2020 | Asphalt |  | 1121 | Clay | 4205 | 7.1 | -3 | 4535 | 11895298
814-D-2008 | 814 | Driving | Rigid | 04/23/2021 | Asphalt |  | 1118 | Clay | 4207 | -0.9 | -3 | 4733 | 12539888
814-D-2008 | 814 | Driving | Rigid | 04/23/2021 | Asphalt |  | 1115 | Clay | 4205 | 7 | -10 | 4733 | 12539888
814-D-2008 | 814 | Driving | Rigid | 11/02/2021 | Asphalt |  | 1112 | Clay | 4206 | 8 | -10 | 4926 | 13006378
814-D-2008 | 814 | Driving | Rigid | 06/18/2009 | Asphalt |  | 845 | Clay | 4206 | -0.6 | -3 | 406 | 404434
814-P-2008 | 814 | Passing | Rigid | 06/18/2009 | Asphalt |  | 845 | Clay | 4206 | 0.6 | 10 | 406 | 96636
814-P-2008 | 814 | Passing | Rigid | 06/01/2010 | Asphalt |  | 1532 | Clay | 4205 | -0.5 | 3 | 754 | 313519
814-D-2008 | 814 | Driving | Rigid | 10/21/2010 | Asphalt |  |  | Clay | 4205 | 0.7 | -3 | 896 | 1642703
814-D-2008 | 814 | Driving | Rigid | 04/14/2011 | Asphalt |  |  | Clay | 4207 | 0.6 | -10 | 1071 | 2121161
814-P-2008 | 814 | Passing | Rigid | 04/14/2011 | Asphalt |  |  | Clay | 4206 | -0.3 | 10 | 1071 | 540702
814-P-2008 | 814 | Passing | Rigid | 06/08/2012 | Asphalt |  | 821 | Clay | 4205 | 0.8 | 10 | 1492 | 788274
814-D-2008 | 814 | Driving | Rigid | 05/10/2013 | Asphalt |  | 1221 | Clay | 4206 | 3.3 | -10 | 1828 | 4056711
814-P-2008 | 814 | Passing | Rigid | 05/10/2013 | Asphalt |  | 1223 | Clay | 4207 | 1.7 | 10 | 1828 | 1049193
814-P-2008 | 814 | Passing | Rigid | 05/14/2014 | Asphalt |  | 1610 | Clay | 4206 | 0.1 | 10 | 2197 | 1295321
814-P-2008 | 814 | Passing | Rigid | 05/14/2014 | Asphalt |  | 1608 | Clay | 4205 | 2.3 | 3 | 2197 | 1295321
814-P-2008 | 814 | Passing | Rigid | 04/16/2015 | Asphalt |  | 1055 | Clay | 4206 | 0 | 3 | 2534 | 1429789
814-P-2008 | 814 | Passing | Rigid | 04/16/2015 | Asphalt |  | 1056 | Clay | 4207 | 1.6 | 10 | 2534 | 1429789
814-P-2008 | 814 | Passing | Rigid | 06/18/2009 | Asphalt |  | 845 | Clay | 4205 | 0.6 | 10 | 406 | 96636
814-P-2008 | 814 | Passing | Rigid | 06/18/2009 | Asphalt |  | 845 | Clay | 4207 | -0.3 | 10 | 406 | 96636
814-P-2008 | 814 | Passing | Rigid | 06/01/2010 | Asphalt |  | 1533 | Clay | 4205 | 0.1 | 10 | 754 | 313519
814-P-2008 | 814 | Passing | Rigid | 10/21/2010 | Asphalt |  |  | Clay | 4207 | 0.4 | 10 | 896 | 407011
814-D-2008 | 814 | Driving | Rigid | 04/14/2011 | Asphalt |  |  | Clay | 4206 | 1 | -3 | 1071 | 2121161
814-D-2008 | 814 | Driving | Rigid | 04/14/2011 | Asphalt |  |  | Clay | 4205 | 1 | -10 | 1071 | 2121161
814-D-2008 | 814 | Driving | Rigid | 09/28/2011 | Asphalt |  |  | Clay | 4206 | 2.5 | -10 | 1238 | 2292135
814-P-2008 | 814 | Passing | Rigid | 09/28/2011 | Asphalt |  |  | Clay | 4205 | 0.2 | 10 | 1238 | 627587
814-D-2008 | 814 | Driving | Rigid | 06/08/2012 | Asphalt |  | 823 | Clay | 4207 | -1.2 | -3 | 1492 | 2972865
814-P-2008 | 814 | Passing | Rigid | 06/08/2012 | Asphalt |  | 824 | Clay | 4207 | 0.6 | 10 | 1492 | 788274
814-P-2008 | 814 | Passing | Rigid | 06/08/2012 | Asphalt |  | 823 | Clay | 4206 | 0.2 | 10 | 1492 | 788274
814-D-2008 | 814 | Driving | Rigid | 05/10/2013 | Asphalt |  | 1221 | Clay | 4205 | 0.3 | -3 | 1828 | 4056711
814-D-2008 | 814 | Driving | Rigid | 05/10/2013 | Asphalt |  | 1222 | Clay | 4207 | -1.1 | -3 | 1828 | 4056711
814-P-2008 | 814 | Passing | Rigid | 05/10/2013 | Asphalt |  | 1221 | Clay | 4205 | 1.3 | 3 | 1828 | 1049193
814-D-2008 | 814 | Driving | Rigid | 04/16/2015 | Asphalt |  | 1054 | Clay | 4205 | 1.8 | -3 | 2534 | 6117824
814-D-2008 | 814 | Driving | Rigid | 04/16/2015 | Asphalt |  | 1055 | Clay | 4206 | 4.7 | -10 | 2534 | 6117824
814-P-2008 | 814 | Passing | Rigid | 04/16/2015 | Asphalt |  | 1054 | Clay | 4205 | 5.3 | 10 | 2534 | 1429789
814-P-2008 | 814 | Passing | Rigid | 07/15/2015 | Asphalt |  | 1037 | Clay | 4207 | 0.7 | 3 | 2624 | 1442034
814-D-2008 | 814 | Driving | Rigid | 10/15/2015 | Asphalt |  | 1055 | Clay | 4205 | 2.4 | -3 | 2716 | 6681545
814-D-2008 | 814 | Driving | Rigid | 05/18/2016 | Asphalt |  | 1047 | Clay | 4205 | 2.1 | -3 | 2932 | 7530260
814-P-2008 | 814 | Passing | Rigid | 05/26/2017 | Asphalt |  | 1509 | Clay | 4205 | 3.6 | 3 | 3305 | 1779520
814-D-2008 | 814 | Driving | Rigid | 04/18/2019 | Asphalt |  | 1234 | Clay | 4206 | 7.4 | -3 | 3997 | 10417487
814-D-2008 | 814 | Driving | Rigid | 05/07/2020 | Asphalt |  | 1502 | Clay | 4206 | 9.5 | -3 | 4382 | 11691614
814-P-2008 | 814 | Passing | Rigid | 05/07/2020 | Asphalt |  | 1502 | Clay | 4205 | 7.6 | 10 | 4382 | 2595938
814-D-2008 | 814 | Driving | Rigid | 10/07/2020 | Asphalt |  | 1121 | Clay | 4205 | 6.9 | -10 | 4535 | 11895298
814-D-2008 | 814 | Driving | Rigid | 10/07/2020 | Asphalt |  | 1122 | Clay | 4206 | 8.9 | -3 | 4535 | 11895298
814-P-2008 | 814 | Passing | Rigid | 11/02/2021 | Asphalt |  | 1113 | Clay | 4207 | -0.2 | 10 | 4926 | 3058252
814-P-2008 | 814 | Passing | Rigid | 11/02/2021 | Asphalt |  | 1113 | Clay | 4207 | 1.1 | 3 | 4926 | 3058252
814-P-2008 | 814 | Passing | Rigid | 04/16/2015 | Asphalt |  | 1054 | Clay | 4205 | 3 | 3 | 2534 | 1429789
814-D-2008 | 814 | Driving | Rigid | 10/15/2015 | Asphalt |  | 1056 | Clay | 4207 | -1.2 | -3 | 2716 | 6681545
814-P-2008 | 814 | Passing | Rigid | 10/17/2019 | Asphalt |  | 1025 | Clay | 4206 | 0 | 10 | 4179 | 2410068
814-P-2008 | 814 | Passing | Rigid | 10/17/2019 | Asphalt |  | 1026 | Clay | 4207 | 0.1 | 10 | 4179 | 2410068
814-D-2008 | 814 | Driving | Rigid | 10/07/2020 | Asphalt |  | 1122 | Clay | 4207 | -0.8 | -10 | 4535 | 11895298
814-P-2008 | 814 | Passing | Rigid | 10/07/2020 | Asphalt |  | 1121 | Clay | 4205 | 3.8 | 3 | 4535 | 2689039
814-P-2008 | 814 | Passing | Rigid | 10/07/2020 | Asphalt |  | 1122 | Clay | 4206 | -0.2 | 10 | 4535 | 2689039
814-P-2008 | 814 | Passing | Rigid | 10/07/2020 | Asphalt |  | 1122 | Clay | 4206 | -0.2 | 3 | 4535 | 2689039
814-P-2008 | 814 | Passing | Rigid | 04/23/2021 | Asphalt |  | 1117 | Clay | 4206 | -0.7 | 10 | 4733 | 2894113
814-P-2008 | 814 | Passing | Rigid | 08/16/2021 | Asphalt |  | 1054 | Clay | 4207 | 1.7 | 3 | 4848 | 2976934
814-P-2008 | 814 | Passing | Rigid | 08/16/2021 | Asphalt |  | 1053 | Clay | 4206 | 0.9 | 3 | 4848 | 2976934
814-D-2008 | 814 | Driving | Rigid | 11/02/2021 | Asphalt |  | 1111 | Clay | 4205 | 6.4 | -10 | 4926 | 13006378
814-D-2008 | 814 | Driving | Rigid | 06/18/2009 | Asphalt |  | 845 | Clay | 4207 | -1.3 | -10 | 406 | 404434
814-P-2008 | 814 | Passing | Rigid | 06/18/2009 | Asphalt |  | 845 | Clay | 4206 | -1.5 | 3 | 406 | 96636
814-P-2008 | 814 | Passing | Rigid | 06/18/2009 | Asphalt |  | 845 | Clay | 4207 | -0.3 | 3 | 406 | 96636
814-D-2008 | 814 | Driving | Rigid | 06/01/2010 | Asphalt |  | 1533 | Clay | 4207 | -0.8 | -10 | 754 | 1300543
814-P-2008 | 814 | Passing | Rigid | 06/01/2010 | Asphalt |  | 1534 | Clay | 4207 | 0 | 3 | 754 | 313519
814-P-2008 | 814 | Passing | Rigid | 04/14/2011 | Asphalt |  |  | Clay | 4206 | -0.8 | 3 | 1071 | 540702
814-P-2008 | 814 | Passing | Rigid | 04/14/2011 | Asphalt |  |  | Clay | 4207 | 0 | 10 | 1071 | 540702
814-D-2008 | 814 | Driving | Rigid | 09/28/2011 | Asphalt |  |  | Clay | 4206 | 1.4 | -3 | 1238 | 2292135
814-D-2008 | 814 | Driving | Rigid | 06/08/2012 | Asphalt |  | 822 | Clay | 4206 | 2.7 | -10 | 1492 | 2972865
814-P-2008 | 814 | Passing | Rigid | 06/08/2012 | Asphalt |  | 823 | Clay | 4207 | -0.5 | 3 | 1492 | 788274
814-D-2008 | 814 | Driving | Rigid | 05/14/2014 | Asphalt |  | 1610 | Clay | 4207 | -1 | -3 | 2197 | 4960495
814-D-2008 | 814 | Driving | Rigid | 04/16/2015 | Asphalt |  | 1056 | Clay | 4207 | -1 | -3 | 2534 | 6117824
814-P-2008 | 814 | Passing | Rigid | 04/16/2015 | Asphalt |  | 1055 | Clay | 4206 | 0.1 | 10 | 2534 | 1429789
814-D-2008 | 814 | Driving | Rigid | 07/15/2015 | Asphalt |  | 1031 | Clay | 4205 | 2 | -3 | 2624 | 6428008
814-D-2008 | 814 | Driving | Rigid | 07/15/2015 | Asphalt |  | 1033 | Clay | 4206 | 4.2 | -10 | 2624 | 6428008
814-D-2008 | 814 | Driving | Rigid | 07/15/2015 | Asphalt |  | 1033 | Clay | 4206 | 4.7 | -3 | 2624 | 6428008
814-D-2008 | 814 | Driving | Rigid | 07/15/2015 | Asphalt |  | 1036 | Clay | 4207 | -1.2 | -3 | 2624 | 6428008
814-P-2008 | 814 | Passing | Rigid | 07/15/2015 | Asphalt |  | 1032 | Clay | 4205 | 2.9 | 3 | 2624 | 1442034
814-D-2008 | 814 | Driving | Rigid | 10/15/2015 | Asphalt |  | 1054 | Clay | 4205 | 4.3 | -10 | 2716 | 6681545
814-P-2008 | 814 | Passing | Rigid | 10/15/2015 | Asphalt |  | 1057 | Clay | 4207 | 0.1 | 10 | 2716 | 1451246
814-P-2008 | 814 | Passing | Rigid | 05/18/2016 | Asphalt |  | 1049 | Clay | 4207 | 0.4 | 10 | 2932 | 1630988
814-D-2008 | 814 | Driving | Rigid | 06/18/2009 | Asphalt |  | 845 | Clay | 4205 | 0.1 | -3 | 406 | 404434
814-P-2008 | 814 | Passing | Rigid | 06/01/2010 | Asphalt |  | 1533 | Clay | 4206 | 0.3 | 10 | 754 | 313519
814-D-2008 | 814 | Driving | Rigid | 10/21/2010 | Asphalt |  |  | Clay | 4206 | 1.6 | -10 | 896 | 1642703
814-D-2008 | 814 | Driving | Rigid | 05/10/2013 | Asphalt |  | 1221 | Clay | 4205 | 2.2 | -10 | 1828 | 4056711
814-P-2008 | 814 | Passing | Rigid | 05/14/2014 | Asphalt |  | 1609 | Clay | 4205 | 4.7 | 10 | 2197 | 1295321
814-D-2008 | 814 | Driving | Rigid | 04/16/2015 | Asphalt |  | 1055 | Clay | 4207 | -0.4 | -10 | 2534 | 6117824
814-P-2008 | 814 | Passing | Rigid | 07/15/2015 | Asphalt |  | 1033 | Clay | 4205 | 5.8 | 10 | 2624 | 1442034
814-D-2008 | 814 | Driving | Rigid | 10/15/2015 | Asphalt |  | 1055 | Clay | 4206 | 5.1 | -3 | 2716 | 6681545
814-D-2008 | 814 | Driving | Rigid | 10/15/2015 | Asphalt |  | 1056 | Clay | 4207 | -0.6 | -10 | 2716 | 6681545
814-D-2008 | 814 | Driving | Rigid | 10/15/2015 | Asphalt |  | 1055 | Clay | 4206 | 4.3 | -10 | 2716 | 6681545
814-D-2008 | 814 | Driving | Rigid | 05/18/2016 | Asphalt |  | 1049 | Clay | 4207 | -1 | -10 | 2932 | 7530260
814-D-2008 | 814 | Driving | Rigid | 05/18/2016 | Asphalt |  | 1048 | Clay | 4206 | 5.3 | -3 | 2932 | 7530260
814-D-2008 | 814 | Driving | Rigid | 05/18/2016 | Asphalt |  | 1048 | Clay | 4206 | 4.4 | -10 | 2932 | 7530260
814-P-2008 | 814 | Passing | Rigid | 05/18/2016 | Asphalt |  | 1048 | Clay | 4206 | -0.4 | 3 | 2932 | 1630988
814-P-2008 | 814 | Passing | Rigid | 05/26/2017 | Asphalt |  | 1511 | Clay | 4207 | 1.4 | 3 | 3305 | 1779520
814-D-2008 | 814 | Driving | Rigid | 04/18/2019 | Asphalt |  | 1235 | Clay | 4207 | -0.3 | -3 | 3997 | 10417487
814-P-2008 | 814 | Passing | Rigid | 04/18/2019 | Asphalt |  | 1235 | Clay | 4207 | 1.4 | 10 | 3997 | 2201652
814-P-2008 | 814 | Passing | Rigid | 04/18/2019 | Asphalt |  | 1234 | Clay | 4206 | -0.4 | 3 | 3997 | 2201652
814-D-2008 | 814 | Driving | Rigid | 05/07/2020 | Asphalt |  | 1503 | Clay | 4207 | -0.6 | -3 | 4382 | 11691614
814-D-2008 | 814 | Driving | Rigid | 04/23/2021 | Asphalt |  | 1116 | Clay | 4206 | 8.7 | -10 | 4733 | 12539888
814-D-2008 | 814 | Driving | Rigid | 04/23/2021 | Asphalt |  | 1115 | Clay | 4205 | 6.9 | -3 | 4733 | 12539888
814-P-2008 | 814 | Passing | Rigid | 04/23/2021 | Asphalt |  | 1116 | Clay | 4205 | 8.5 | 10 | 4733 | 2894113
814-P-2008 | 814 | Passing | Rigid | 08/16/2021 | Asphalt |  | 1054 | Clay | 4207 | 0.6 | 10 | 4848 | 2976934
814-D-2008 | 814 | Driving | Rigid | 11/02/2021 | Asphalt |  | 1113 | Clay | 4207 | -1 | -3 | 4926 | 13006378
814-D-2008 | 814 | Driving | Rigid | 11/02/2021 | Asphalt |  | 1112 | Clay | 4206 | 9 | -3 | 4926 | 13006378
814-D-2008 | 814 | Driving | Rigid | 11/02/2021 | Asphalt |  | 1111 | Clay | 4205 | 7.5 | -3 | 4926 | 13006378
814-P-2008 | 814 | Passing | Rigid | 11/02/2021 | Asphalt |  | 1112 | Clay | 4206 | 0.1 | 10 | 4926 | 3058252
814-D-2008 | 814 | Driving | Rigid | 06/01/2010 | Asphalt |  | 1532 | Clay | 4205 | 0.9 | -10 | 754 | 1300543
814-D-2008 | 814 | Driving | Rigid | 10/21/2010 | Asphalt |  |  | Clay | 4207 | -0.2 | -3 | 896 | 1642703
814-P-2008 | 814 | Passing | Rigid | 10/21/2010 | Asphalt |  |  | Clay | 4207 | -0.5 | 3 | 896 | 407011
814-P-2008 | 814 | Passing | Rigid | 10/21/2010 | Asphalt |  |  | Clay | 4206 | -1.2 | 3 | 896 | 407011
814-D-2008 | 814 | Driving | Rigid | 04/14/2011 | Asphalt |  |  | Clay | 4207 | 0.5 | -3 | 1071 | 2121161
814-D-2008 | 814 | Driving | Rigid | 09/28/2011 | Asphalt |  |  | Clay | 4207 | -0.1 | -3 | 1238 | 2292135
814-D-2008 | 814 | Driving | Rigid | 06/18/2009 | Asphalt |  | 845 | Clay | 4205 | 1.1 | -10 | 406 | 404434
814-D-2008 | 814 | Driving | Rigid | 06/01/2010 | Asphalt |  | 1533 | Clay | 4206 | -0.3 | -3 | 754 | 1300543
814-P-2008 | 814 | Passing | Rigid | 06/01/2010 | Asphalt |  | 1534 | Clay | 4207 | -0.1 | 10 | 754 | 313519
814-P-2008 | 814 | Passing | Rigid | 06/01/2010 | Asphalt |  | 1533 | Clay | 4206 | -0.4 | 3 | 754 | 313519
814-P-2008 | 814 | Passing | Rigid | 10/21/2010 | Asphalt |  |  | Clay | 4205 | 0.7 | 10 | 896 | 407011
814-P-2008 | 814 | Passing | Rigid | 04/14/2011 | Asphalt |  |  | Clay | 4205 | -0.7 | 3 | 1071 | 540702
814-P-2008 | 814 | Passing | Rigid | 09/28/2011 | Asphalt |  |  | Clay | 4206 | -0.1 | 10 | 1238 | 627587
814-D-2008 | 814 | Driving | Rigid | 06/08/2012 | Asphalt |  | 821 | Clay | 4205 | 0.1 | -3 | 1492 | 2972865
814-D-2008 | 814 | Driving | Rigid | 05/10/2013 | Asphalt |  | 1222 | Clay | 4207 | -0.8 | -10 | 1828 | 4056711
814-P-2008 | 814 | Passing | Rigid | 05/10/2013 | Asphalt |  | 1223 | Clay | 4207 | 0.3 | 3 | 1828 | 1049193
814-P-2008 | 814 | Passing | Rigid | 05/10/2013 | Asphalt |  | 1222 | Clay | 4206 | 0.2 | 10 | 1828 | 1049193
814-P-2008 | 814 | Passing | Rigid | 05/10/2013 | Asphalt |  | 1221 | Clay | 4205 | 2.2 | 10 | 1828 | 1049193
814-P-2008 | 814 | Passing | Rigid | 05/14/2014 | Asphalt |  | 1611 | Clay | 4207 | 2.8 | 10 | 2197 | 1295321
814-D-2008 | 814 | Driving | Rigid | 04/16/2015 | Asphalt |  | 1055 | Clay | 4206 | 4.5 | -3 | 2534 | 6117824
814-P-2008 | 814 | Passing | Rigid | 07/15/2015 | Asphalt |  | 1037 | Clay | 4207 | 0.9 | 10 | 2624 | 1442034
814-P-2008 | 814 | Passing | Rigid | 07/15/2015 | Asphalt |  | 1034 | Clay | 4206 | 0.2 | 10 | 2624 | 1442034
814-P-2008 | 814 | Passing | Rigid | 10/15/2015 | Asphalt |  | 1055 | Clay | 4205 | 2.6 | 3 | 2716 | 1451246
814-D-2008 | 814 | Driving | Rigid | 05/18/2016 | Asphalt |  | 1049 | Clay | 4207 | -1.2 | -3 | 2932 | 7530260
814-P-2008 | 814 | Passing | Rigid | 05/18/2016 | Asphalt |  | 1049 | Clay | 4207 | 0.4 | 3 | 2932 | 1630988
814-D-2008 | 814 | Driving | Rigid | 05/26/2017 | Asphalt |  | 1510 | Clay | 4207 | -1 | -3 | 3305 | 8417723
814-D-2008 | 814 | Driving | Rigid | 05/26/2017 | Asphalt |  | 1510 | Clay | 4207 | -0.5 | -10 | 3305 | 8417723
814-P-2008 | 814 | Passing | Rigid | 11/02/2021 | Asphalt |  | 1112 | Clay | 4205 | 7.6 | 10 | 4926 | 3058252
814-P-2008 | 814 | Passing | Rigid | 11/02/2021 | Asphalt |  | 1111 | Clay | 4205 | 4.7 | 3 | 4926 | 3058252
814-D-2008 | 814 | Driving | Rigid | 04/18/2019 | Asphalt |  | 1234 | Clay | 4205 | 6.3 | -3 | 3997 | 10417487
814-D-2008 | 814 | Driving | Rigid | 10/17/2019 | Asphalt |  | 1024 | Clay | 4205 | 6.4 | -10 | 4179 | 10975771
814-D-2008 | 814 | Driving | Rigid | 05/07/2020 | Asphalt |  | 1503 | Clay | 4207 | -0.2 | -10 | 4382 | 11691614
814-D-2008 | 814 | Driving | Rigid | 05/07/2020 | Asphalt |  | 1502 | Clay | 4206 | 8.8 | -10 | 4382 | 11691614
814-D-2008 | 814 | Driving | Rigid | 10/07/2020 | Asphalt |  | 1122 | Clay | 4206 | 8.2 | -10 | 4535 | 11895298
814-P-2008 | 814 | Passing | Rigid | 10/07/2020 | Asphalt |  | 1123 | Clay | 4207 | 0.6 | 3 | 4535 | 2689039
814-D-2008 | 814 | Driving | Rigid | 04/23/2021 | Asphalt |  | 1117 | Clay | 4206 | 9.3 | -3 | 4733 | 12539888
814-P-2008 | 814 | Passing | Rigid | 04/23/2021 | Asphalt |  | 1118 | Clay | 4207 | 1 | 10 | 4733 | 2894113
814-D-2008 | 814 | Driving | Rigid | 08/16/2021 | Asphalt |  | 1054 | Clay | 4207 | -0.1 | -3 | 4848 | 12778679
814-D-2008 | 814 | Driving | Rigid | 08/16/2021 | Asphalt |  | 1053 | Clay | 4206 | 9.3 | -10 | 4848 | 12778679
814-D-2008 | 814 | Driving | Rigid | 08/16/2021 | Asphalt |  | 1100 | Clay | 4205 | 7.3 | -10 | 4848 | 12778679
814-P-2008 | 814 | Passing | Rigid | 11/02/2021 | Asphalt |  | 1112 | Clay | 4206 | 0.1 | 3 | 4926 | 3058252
814-D-2008 | 814 | Driving | Rigid | 05/26/2017 | Asphalt |  | 1509 | Clay | 4206 | 5.5 | -10 | 3305 | 8417723
814-P-2008 | 814 | Passing | Rigid | 04/18/2019 | Asphalt |  | 1235 | Clay | 4207 | 1.6 | 3 | 3997 | 2201652
814-D-2008 | 814 | Driving | Rigid | 10/17/2019 | Asphalt |  | 1025 | Clay | 4207 | -0.8 | -3 | 4179 | 10975771
814-P-2008 | 814 | Passing | Rigid | 10/17/2019 | Asphalt |  | 1024 | Clay | 4205 | 4.2 | 3 | 4179 | 2410068
814-P-2008 | 814 | Passing | Rigid | 10/17/2019 | Asphalt |  | 1024 | Clay | 4205 | 6.6 | 10 | 4179 | 2410068
814-P-2008 | 814 | Passing | Rigid | 05/07/2020 | Asphalt |  | 1502 | Clay | 4206 | 0 | 3 | 4382 | 2595938
814-P-2008 | 814 | Passing | Rigid | 10/07/2020 | Asphalt |  | 1122 | Clay | 4205 | 7.1 | 10 | 4535 | 2689039
814-P-2008 | 814 | Passing | Rigid | 04/23/2021 | Asphalt |  | 1116 | Clay | 4205 | 4.4 | 3 | 4733 | 2894113
814-P-2008 | 814 | Passing | Rigid | 04/23/2021 | Asphalt |  | 1117 | Clay | 4206 | 0.1 | 3 | 4733 | 2894113
814-P-2008 | 814 | Passing | Rigid | 04/23/2021 | Asphalt |  | 1118 | Clay | 4207 | 0.8 | 3 | 4733 | 2894113
814-D-2008 | 814 | Driving | Rigid | 06/18/2009 | Asphalt |  | 845 | Clay | 4206 | 0 | -10 | 406 | 404434
814-D-2008 | 814 | Driving | Rigid | 06/18/2009 | Asphalt |  | 845 | Clay | 4207 | -1.2 | -3 | 406 | 404434
814-D-2008 | 814 | Driving | Rigid | 06/01/2010 | Asphalt |  | 1534 | Clay | 4207 | -1 | -3 | 754 | 1300543
814-P-2008 | 814 | Passing | Rigid | 10/21/2010 | Asphalt |  |  | Clay | 4206 | -0.1 | 10 | 896 | 407011
814-D-2008 | 814 | Driving | Rigid | 04/14/2011 | Asphalt |  |  | Clay | 4205 | 0.3 | -3 | 1071 | 2121161
814-D-2008 | 814 | Driving | Rigid | 04/14/2011 | Asphalt |  |  | Clay | 4206 | 2.4 | -10 | 1071 | 2121161
814-D-2008 | 814 | Driving | Rigid | 09/28/2011 | Asphalt |  |  | Clay | 4205 | 2.3 | -10 | 1238 | 2292135
814-P-2008 | 814 | Passing | Rigid | 09/28/2011 | Asphalt |  |  | Clay | 4207 | -0.2 | 3 | 1238 | 627587
814-D-2008 | 814 | Driving | Rigid | 06/08/2012 | Asphalt |  | 820 | Clay | 4205 | 1.8 | -10 | 1492 | 2972865
814-D-2008 | 814 | Driving | Rigid | 05/14/2014 | Asphalt |  | 1607 | Clay | 4205 | 3.8 | -10 | 2197 | 4960495
814-P-2008 | 814 | Passing | Rigid | 04/16/2015 | Asphalt |  | 1056 | Clay | 4207 | 1.6 | 3 | 2534 | 1429789
814-D-2008 | 814 | Driving | Rigid | 07/15/2015 | Asphalt |  | 1031 | Clay | 4205 | 4.9 | -10 | 2624 | 6428008
814-D-2008 | 814 | Driving | Rigid | 07/15/2015 | Asphalt |  | 1034 | Clay | 4207 | -0.9 | -10 | 2624 | 6428008
814-P-2008 | 814 | Passing | Rigid | 10/15/2015 | Asphalt |  | 1056 | Clay | 4206 | -0.2 | 3 | 2716 | 1451246
814-P-2008 | 814 | Passing | Rigid | 05/18/2016 | Asphalt |  | 1048 | Clay | 4206 | -0.3 | 10 | 2932 | 1630988
814-D-2008 | 814 | Driving | Rigid | 05/26/2017 | Asphalt |  | 1508 | Clay | 4205 | 2.9 | -3 | 3305 | 8417723
814-D-2008 | 814 | Driving | Rigid | 04/18/2019 | Asphalt |  | 1234 | Clay | 4207 | -0.5 | -10 | 3997 | 10417487
814-P-2008 | 814 | Passing | Rigid | 04/18/2019 | Asphalt |  | 1234 | Clay | 4206 | -0.1 | 10 | 3997 | 2201652
814-D-2008 | 814 | Driving | Rigid | 10/17/2019 | Asphalt |  | 1024 | Clay | 4205 | 6.9 | -3 | 4179 | 10975771
914-D-2008 | 914 | Driving | Rigid | 04/16/2015 | Asphalt |  | 957 | Clay | 4208 | -1.2 | -3 | 2534 | 6117824
914-D-2008 | 914 | Driving | Rigid | 04/16/2015 | Asphalt |  | 1004 | Clay | 4215 | -1 | -3 | 2534 | 6117824
914-D-2008 | 914 | Driving | Rigid | 04/16/2015 | Asphalt |  | 1000 | Clay | 4211 | 0.4 | -10 | 2534 | 6117824
914-P-2008 | 914 | Passing | Rigid | 04/16/2015 | Asphalt |  | 1003 | Clay | 4214 | 0 | 3 | 2534 | 1429789
914-P-2008 | 914 | Passing | Rigid | 04/16/2015 | Asphalt |  | 1004 | Clay | 4215 | 0.5 | 3 | 2534 | 1429789
914-D-2008 | 914 | Driving | Rigid | 07/15/2015 | Asphalt |  | 1047 | Clay | 4213 | 0 | -3 | 2624 | 6428008
914-D-2008 | 914 | Driving | Rigid | 07/15/2015 | Asphalt |  | 1039 | Clay | 4208 | -1 | -3 | 2624 | 6428008
914-D-2008 | 914 | Driving | Rigid | 07/15/2015 | Asphalt |  | 1051 | Clay | 4216 | -0.7 | -3 | 2624 | 6428008
914-D-2008 | 914 | Driving | Rigid | 07/15/2015 | Asphalt |  | 1040 | Clay | 4209 | -1.4 | -3 | 2624 | 6428008
914-D-2008 | 914 | Driving | Rigid | 07/15/2015 | Asphalt |  | 1043 | Clay | 4211 | -1.8 | -3 | 2624 | 6428008
914-P-2008 | 914 | Passing | Rigid | 07/15/2015 | Asphalt |  | 1040 | Clay | 4209 | 0 | 3 | 2624 | 1442034
914-P-2008 | 914 | Passing | Rigid | 07/15/2015 | Asphalt |  | 1041 | Clay | 4209 | 1.7 | 10 | 2624 | 1442034
914-P-2008 | 914 | Passing | Rigid | 07/15/2015 | Asphalt |  | 1039 | Clay | 4208 | -1.1 | 3 | 2624 | 1442034
914-D-2008 | 914 | Driving | Rigid | 10/15/2015 | Asphalt |  | 1104 | Clay | 4216 | -0.3 | -10 | 2716 | 6681545
914-D-2008 | 914 | Driving | Rigid | 10/15/2015 | Asphalt |  | 1058 | Clay | 4208 | 0.1 | -10 | 2716 | 6681545
914-P-2008 | 914 | Passing | Rigid | 10/15/2015 | Asphalt |  | 1100 | Clay | 4210 | -0.2 | 3 | 2716 | 1451246
914-P-2008 | 914 | Passing | Rigid | 10/15/2015 | Asphalt |  | 1101 | Clay | 4212 | 1.2 | 10 | 2716 | 1451246
914-D-2008 | 914 | Driving | Rigid | 05/18/2016 | Asphalt |  | 1050 | Clay | 4208 | -0.5 | -10 | 2932 | 7530260
914-D-2008 | 914 | Driving | Rigid | 05/18/2016 | Asphalt |  | 1051 | Clay | 4209 | -0.9 | -10 | 2932 | 7530260
914-D-2008 | 914 | Driving | Rigid | 05/18/2016 | Asphalt |  | 1054 | Clay | 4213 | 1.7 | -10 | 2932 | 7530260
914-D-2008 | 914 | Driving | Rigid | 05/18/2016 | Asphalt |  | 1053 | Clay | 4212 | -0.2 | -10 | 2932 | 7530260
914-P-2008 | 914 | Passing | Rigid | 05/18/2016 | Asphalt |  | 1051 | Clay | 4209 | 1.9 | 10 | 2932 | 1630988
914-P-2008 | 914 | Passing | Rigid | 05/18/2016 | Asphalt |  | 1058 | Clay | 4216 | -0.6 | 3 | 2932 | 1630988
914-P-2008 | 914 | Passing | Rigid | 05/26/2017 | Asphalt |  | 1522 | Clay | 4216 | -0.7 | 10 | 3305 | 1779520
914-D-2008 | 914 | Driving | Rigid | 04/18/2019 | Asphalt |  | 1237 | Clay | 4211 | 1.3 | -10 | 3997 | 10417487
914-D-2008 | 914 | Driving | Rigid | 04/18/2019 | Asphalt |  | 1239 | Clay | 4214 | 1.4 | -10 | 3997 | 10417487
914-D-2008 | 914 | Driving | Rigid | 04/18/2019 | Asphalt |  | 1239 | Clay | 4215 | 0.6 | -10 | 3997 | 10417487
914-P-2008 | 914 | Passing | Rigid | 04/18/2019 | Asphalt |  | 1239 | Clay | 4214 | 0.1 | 3 | 3997 | 2201652
914-P-2008 | 914 | Passing | Rigid | 04/18/2019 | Asphalt |  | 1238 | Clay | 4212 | -0.4 | 3 | 3997 | 2201652
914-P-2008 | 914 | Passing | Rigid | 04/18/2019 | Asphalt |  | 1237 | Clay | 4210 | 0.6 | 3 | 3997 | 2201652
914-P-2008 | 914 | Passing | Rigid | 04/18/2019 | Asphalt |  | 1237 | Clay | 4209 | 2.9 | 10 | 3997 | 2201652
914-P-2008 | 914 | Passing | Rigid | 04/18/2019 | Asphalt |  | 1236 | Clay | 4208 | 1.7 | 10 | 3997 | 2201652
914-D-2008 | 914 | Driving | Rigid | 10/17/2019 | Asphalt |  | 1029 | Clay | 4212 | 0.8 | -10 | 4179 | 10975771
914-D-2008 | 914 | Driving | Rigid | 10/17/2019 | Asphalt |  | 1027 | Clay | 4208 | 0.2 | -10 | 4179 | 10975771
914-D-2008 | 914 | Driving | Rigid | 10/17/2019 | Asphalt |  | 1027 | Clay | 4209 | -0.7 | -3 | 4179 | 10975771
914-D-2008 | 914 | Driving | Rigid | 10/17/2019 | Asphalt |  | 1030 | Clay | 4214 | 0.9 | -10 | 4179 | 10975771
914-P-2008 | 914 | Passing | Rigid | 10/17/2019 | Asphalt |  | 1031 | Clay | 4214 | -0.1 | 3 | 4179 | 2410068
914-P-2008 | 914 | Passing | Rigid | 10/17/2019 | Asphalt |  | 1031 | Clay | 4214 | 2.4 | 10 | 4179 | 2410068
914-D-2008 | 914 | Driving | Rigid | 10/07/2020 | Asphalt |  | 1126 | Clay | 4212 | -0.6 | -3 | 4535 | 11895298
914-D-2008 | 914 | Driving | Rigid | 10/07/2020 | Asphalt |  | 1123 | Clay | 4208 | -1.5 | -3 | 4535 | 11895298
914-P-2008 | 914 | Passing | Rigid | 10/07/2020 | Asphalt |  | 1125 | Clay | 4210 | -0.3 | 3 | 4535 | 2689039
914-D-2008 | 914 | Driving | Rigid | 04/23/2021 | Asphalt |  | 1122 | Clay | 4211 | -0.1 | -10 | 4733 | 12539888
914-D-2008 | 914 | Driving | Rigid | 04/23/2021 | Asphalt |  | 1125 | Clay | 4214 | 0.1 | -10 | 4733 | 12539888
914-D-2008 | 914 | Driving | Rigid | 04/23/2021 | Asphalt |  | 1127 | Clay | 4215 | -0.2 | -10 | 4733 | 12539888
914-D-2008 | 914 | Driving | Rigid | 08/16/2021 | Asphalt |  | 1057 | Clay | 4212 | 0.5 | -3 | 4848 | 12778679
914-P-2008 | 914 | Passing | Rigid | 08/16/2021 | Asphalt |  | 1059 | Clay | 4216 | 0.9 | 3 | 4848 | 2976934
914-P-2008 | 914 | Passing | Rigid | 08/16/2021 | Asphalt |  | 1057 | Clay | 4212 | 3.5 | 10 | 4848 | 2976934
914-D-2008 | 914 | Driving | Rigid | 11/02/2021 | Asphalt |  | 1114 | Clay | 4209 | 0.3 | -10 | 4926 | 13006378
914-D-2008 | 914 | Driving | Rigid | 11/02/2021 | Asphalt |  | 1118 | Clay | 4215 | -0.8 | -3 | 4926 | 13006378
914-D-2008 | 914 | Driving | Rigid | 11/02/2021 | Asphalt |  | 1119 | Clay | 4216 | 5 | -10 | 4926 | 13006378
914-P-2008 | 914 | Passing | Rigid | 11/02/2021 | Asphalt |  | 1117 | Clay | 4213 | 3.1 | 3 | 4926 | 3058252
914-P-2008 | 914 | Passing | Rigid | 11/02/2021 | Asphalt |  | 1116 | Clay | 4212 | -0.1 | 3 | 4926 | 3058252
914-D-2008 | 914 | Driving | Rigid | 06/01/2010 | Asphalt |  | 1536 | Clay | 4216 | 0 | -3 | 754 | 1300543
914-D-2008 | 914 | Driving | Rigid | 10/21/2010 | Asphalt |  |  | Clay | 4210 | -0.1 | -10 | 896 | 1642703
914-P-2008 | 914 | Passing | Rigid | 10/21/2010 | Asphalt |  |  | Clay | 4210 | -0.1 | 3 | 896 | 407011
914-P-2008 | 914 | Passing | Rigid | 09/28/2011 | Asphalt |  |  | Clay | 4216 | -0.3 | 10 | 1238 | 627587
914-D-2008 | 914 | Driving | Rigid | 06/08/2012 | Asphalt |  | 829 | Clay | 4210 | 0 | -10 | 1492 | 2972865
914-D-2008 | 914 | Driving | Rigid | 06/08/2012 | Asphalt |  | 832 | Clay | 4216 | -0.7 | -3 | 1492 | 2972865
914-P-2008 | 914 | Passing | Rigid | 06/08/2012 | Asphalt |  | 830 | Clay | 4210 | 0.2 | 10 | 1492 | 788274
914-P-2008 | 914 | Passing | Rigid | 06/08/2012 | Asphalt |  | 833 | Clay | 4216 | -0.1 | 3 | 1492 | 788274
914-D-2008 | 914 | Driving | Rigid | 05/10/2013 | Asphalt |  | 1224 | Clay | 4210 | 0.1 | -10 | 1828 | 4056711
914-D-2008 | 914 | Driving | Rigid | 05/10/2013 | Asphalt |  | 1225 | Clay | 4212 | -1.2 | -3 | 1828 | 4056711
914-P-2008 | 914 | Passing | Rigid | 05/10/2013 | Asphalt |  | 1224 | Clay | 4210 | 0.5 | 10 | 1828 | 1049193
914-P-2008 | 914 | Passing | Rigid | 05/10/2013 | Asphalt |  | 1226 | Clay | 4216 | -0.4 | 3 | 1828 | 1049193
914-D-2008 | 914 | Driving | Rigid | 05/14/2014 | Asphalt |  | 1614 | Clay | 4210 | -0.1 | -10 | 2197 | 4960495
914-D-2008 | 914 | Driving | Rigid | 05/14/2014 | Asphalt |  | 1627 | Clay | 4216 | -0.7 | -3 | 2197 | 4960495
914-D-2008 | 914 | Driving | Rigid | 05/14/2014 | Asphalt |  | 1613 | Clay | 4209 | -0.9 | -3 | 2197 | 4960495
914-P-2008 | 914 | Passing | Rigid | 05/14/2014 | Asphalt |  | 1616 | Clay | 4211 | 0.1 | 3 | 2197 | 1295321
914-P-2008 | 914 | Passing | Rigid | 05/14/2014 | Asphalt |  | 1615 | Clay | 4210 | 0.4 | 10 | 2197 | 1295321
914-D-2008 | 914 | Driving | Rigid | 05/07/2020 | Asphalt |  | 1507 | Clay | 4213 | 0.6 | -3 | 4382 | 11691614
914-D-2008 | 914 | Driving | Rigid | 05/07/2020 | Asphalt |  | 1504 | Clay | 4209 | -1.1 | -3 | 4382 | 11691614
914-P-2008 | 914 | Passing | Rigid | 05/07/2020 | Asphalt |  | 1507 | Clay | 4214 | 0.1 | 3 | 4382 | 2595938
914-D-2008 | 914 | Driving | Rigid | 10/07/2020 | Asphalt |  | 1124 | Clay | 4209 | -1.2 | -3 | 4535 | 11895298
914-D-2008 | 914 | Driving | Rigid | 10/07/2020 | Asphalt |  | 1125 | Clay | 4211 | 0 | -10 | 4535 | 11895298
914-D-2008 | 914 | Driving | Rigid | 10/07/2020 | Asphalt |  | 1125 | Clay | 4211 | -1.4 | -3 | 4535 | 11895298
914-D-2008 | 914 | Driving | Rigid | 10/07/2020 | Asphalt |  | 1127 | Clay | 4215 | -1.2 | -3 | 4535 | 11895298
914-D-2008 | 914 | Driving | Rigid | 10/07/2020 | Asphalt |  | 1128 | Clay | 4216 | -1.2 | -3 | 4535 | 11895298
914-P-2008 | 914 | Passing | Rigid | 10/07/2020 | Asphalt |  | 1127 | Clay | 4214 | -0.1 | 3 | 4535 | 2689039
914-P-2008 | 914 | Passing | Rigid | 10/07/2020 | Asphalt |  | 1124 | Clay | 4209 | 0.5 | 3 | 4535 | 2689039
914-D-2008 | 914 | Driving | Rigid | 04/23/2021 | Asphalt |  | 1123 | Clay | 4212 | -0.2 | -3 | 4733 | 12539888
914-P-2008 | 914 | Passing | Rigid | 04/23/2021 | Asphalt |  | 1121 | Clay | 4209 | 0.6 | 3 | 4733 | 2894113
914-D-2008 | 914 | Driving | Rigid | 08/16/2021 | Asphalt |  | 1056 | Clay | 4210 | 0.9 | -3 | 4848 | 12778679
914-D-2008 | 914 | Driving | Rigid | 08/16/2021 | Asphalt |  | 1055 | Clay | 4209 | 0.7 | -10 | 4848 | 12778679
914-P-2008 | 914 | Passing | Rigid | 08/16/2021 | Asphalt |  | 1054 | Clay | 4208 | 1.4 | 3 | 4848 | 2976934
914-P-2008 | 914 | Passing | Rigid | 08/16/2021 | Asphalt |  | 1056 | Clay | 4210 | 0.8 | 3 | 4848 | 2976934
914-D-2008 | 914 | Driving | Rigid | 11/02/2021 | Asphalt |  | 1115 | Clay | 4211 | 0.4 | -10 | 4926 | 13006378
914-D-2008 | 914 | Driving | Rigid | 11/02/2021 | Asphalt |  | 1118 | Clay | 4214 | -0.5 | -3 | 4926 | 13006378
914-P-2008 | 914 | Passing | Rigid | 11/02/2021 | Asphalt |  | 1117 | Clay | 4213 | 7.3 | 10 | 4926 | 3058252
914-P-2008 | 914 | Passing | Rigid | 06/18/2009 | Asphalt |  | 845 | Clay | 4210 | -0.4 | 3 | 406 | 96636
914-P-2008 | 914 | Passing | Rigid | 06/18/2009 | Asphalt |  | 845 | Clay | 4212 | -1.3 | 3 | 406 | 96636
914-D-2008 | 914 | Driving | Rigid | 10/21/2010 | Asphalt |  |  | Clay | 4216 | -0.3 | -10 | 896 | 1642703
914-P-2008 | 914 | Passing | Rigid | 10/21/2010 | Asphalt |  |  | Clay | 4216 | -0.7 | 10 | 896 | 407011
914-D-2008 | 914 | Driving | Rigid | 04/14/2011 | Asphalt |  |  | Clay | 4216 | -0.7 | -10 | 1071 | 2121161
914-P-2008 | 914 | Passing | Rigid | 06/08/2012 | Asphalt |  | 832 | Clay | 4212 | 0.4 | 10 | 1492 | 788274
914-P-2008 | 914 | Passing | Rigid | 06/08/2012 | Asphalt |  | 831 | Clay | 4212 | -0.7 | 3 | 1492 | 788274
914-D-2008 | 914 | Driving | Rigid | 05/10/2013 | Asphalt |  | 1224 | Clay | 4210 | -1.1 | -3 | 1828 | 4056711
914-D-2008 | 914 | Driving | Rigid | 05/14/2014 | Asphalt |  | 1626 | Clay | 4215 | 0.1 | -10 | 2197 | 4960495
914-D-2008 | 914 | Driving | Rigid | 05/14/2014 | Asphalt |  | 1613 | Clay | 4209 | -0.2 | -10 | 2197 | 4960495
914-D-2008 | 914 | Driving | Rigid | 05/14/2014 | Asphalt |  | 1625 | Clay | 4214 | -0.4 | -3 | 2197 | 4960495
914-P-2008 | 914 | Passing | Rigid | 05/14/2014 | Asphalt |  | 1625 | Clay | 4214 | -0.4 | 3 | 2197 | 1295321
914-P-2008 | 914 | Passing | Rigid | 05/14/2014 | Asphalt |  | 1626 | Clay | 4215 | 0.4 | 3 | 2197 | 1295321
914-P-2008 | 914 | Passing | Rigid | 05/14/2014 | Asphalt |  | 1627 | Clay | 4216 | -0.2 | 3 | 2197 | 1295321
914-D-2008 | 914 | Driving | Rigid | 04/18/2019 | Asphalt |  | 1238 | Clay | 4213 | 0.8 | -3 | 3997 | 10417487
914-D-2008 | 914 | Driving | Rigid | 04/18/2019 | Asphalt |  | 1236 | Clay | 4208 | -0.1 | -10 | 3997 | 10417487
914-P-2008 | 914 | Passing | Rigid | 04/18/2019 | Asphalt |  | 1240 | Clay | 4215 | 0.7 | 3 | 3997 | 2201652
914-P-2008 | 914 | Passing | Rigid | 04/18/2019 | Asphalt |  | 1239 | Clay | 4213 | 2.5 | 10 | 3997 | 2201652
914-D-2008 | 914 | Driving | Rigid | 10/17/2019 | Asphalt |  | 1031 | Clay | 4215 | 0.4 | -10 | 4179 | 10975771
914-D-2008 | 914 | Driving | Rigid | 10/17/2019 | Asphalt |  | 1030 | Clay | 4213 | 2.2 | -10 | 4179 | 10975771
914-D-2008 | 914 | Driving | Rigid | 05/07/2020 | Asphalt |  | 1508 | Clay | 4216 | -1.4 | -3 | 4382 | 11691614
914-D-2008 | 914 | Driving | Rigid | 05/07/2020 | Asphalt |  | 1508 | Clay | 4216 | 4 | -10 | 4382 | 11691614
914-D-2008 | 914 | Driving | Rigid | 05/07/2020 | Asphalt |  | 1505 | Clay | 4210 | -0.9 | -3 | 4382 | 11691614
914-D-2008 | 914 | Driving | Rigid | 05/07/2020 | Asphalt |  | 1505 | Clay | 4211 | -1.2 | -3 | 4382 | 11691614
914-P-2008 | 914 | Passing | Rigid | 05/07/2020 | Asphalt |  | 1507 | Clay | 4213 | 4.7 | 10 | 4382 | 2595938
914-P-2008 | 914 | Passing | Rigid | 05/07/2020 | Asphalt |  | 1507 | Clay | 4213 | 3 | 3 | 4382 | 2595938
914-P-2008 | 914 | Passing | Rigid | 05/07/2020 | Asphalt |  | 1505 | Clay | 4211 | 0.5 | 3 | 4382 | 2595938
914-P-2008 | 914 | Passing | Rigid | 05/07/2020 | Asphalt |  | 1508 | Clay | 4216 | 0 | 3 | 4382 | 2595938
914-P-2008 | 914 | Passing | Rigid | 10/07/2020 | Asphalt |  | 1125 | Clay | 4211 | -0.2 | 3 | 4535 | 2689039
914-P-2008 | 914 | Passing | Rigid | 10/07/2020 | Asphalt |  | 1125 | Clay | 4211 | -0.1 | 10 | 4535 | 2689039
914-P-2008 | 914 | Passing | Rigid | 10/07/2020 | Asphalt |  | 1128 | Clay | 4216 | -0.2 | 3 | 4535 | 2689039
914-P-2008 | 914 | Passing | Rigid | 10/07/2020 | Asphalt |  | 1128 | Clay | 4216 | 0.6 | 10 | 4535 | 2689039
914-P-2008 | 914 | Passing | Rigid | 10/07/2020 | Asphalt |  | 1123 | Clay | 4208 | 0 | 3 | 4535 | 2689039
914-P-2008 | 914 | Passing | Rigid | 04/23/2021 | Asphalt |  | 1124 | Clay | 4212 | 1.5 | 10 | 4733 | 2894113
914-P-2008 | 914 | Passing | Rigid | 04/23/2021 | Asphalt |  | 1128 | Clay | 4215 | 2 | 10 | 4733 | 2894113
914-D-2008 | 914 | Driving | Rigid | 08/16/2021 | Asphalt |  | 1059 | Clay | 4216 | 6 | -10 | 4848 | 12778679
914-D-2008 | 914 | Driving | Rigid | 08/16/2021 | Asphalt |  | 1058 | Clay | 4214 | 0.3 | -3 | 4848 | 12778679
914-D-2008 | 914 | Driving | Rigid | 08/16/2021 | Asphalt |  | 1058 | Clay | 4214 | 1.5 | -10 | 4848 | 12778679
914-P-2008 | 914 | Passing | Rigid | 08/16/2021 | Asphalt |  | 1058 | Clay | 4213 | 4.1 | 3 | 4848 | 2976934
914-P-2008 | 914 | Passing | Rigid | 08/16/2021 | Asphalt |  | 1057 | Clay | 4212 | 1 | 3 | 4848 | 2976934
914-P-2008 | 914 | Passing | Rigid | 05/14/2014 | Asphalt |  | 1615 | Clay | 4210 | -0.2 | 3 | 2197 | 1295321
914-D-2008 | 914 | Driving | Rigid | 04/16/2015 | Asphalt |  | 957 | Clay | 4208 | 0.2 | -10 | 2534 | 6117824
914-D-2008 | 914 | Driving | Rigid | 04/16/2015 | Asphalt |  | 1005 | Clay | 4216 | 0.1 | -10 | 2534 | 6117824
914-D-2008 | 914 | Driving | Rigid | 04/16/2015 | Asphalt |  | 1000 | Clay | 4211 | -1.4 | -3 | 2534 | 6117824
914-P-2008 | 914 | Passing | Rigid | 04/16/2015 | Asphalt |  | 1005 | Clay | 4215 | 1.4 | 10 | 2534 | 1429789
914-P-2008 | 914 | Passing | Rigid | 04/16/2015 | Asphalt |  | 1001 | Clay | 4211 | 0.1 | 10 | 2534 | 1429789
914-D-2008 | 914 | Driving | Rigid | 07/15/2015 | Asphalt |  | 1050 | Clay | 4215 | -1.3 | -3 | 2624 | 6428008
914-D-2008 | 914 | Driving | Rigid | 07/15/2015 | Asphalt |  | 1041 | Clay | 4210 | 0 | -10 | 2624 | 6428008
914-P-2008 | 914 | Passing | Rigid | 07/15/2015 | Asphalt |  | 1046 | Clay | 4212 | -0.3 | 3 | 2624 | 1442034
914-P-2008 | 914 | Passing | Rigid | 07/15/2015 | Asphalt |  | 1046 | Clay | 4212 | 1.1 | 10 | 2624 | 1442034
914-D-2008 | 914 | Driving | Rigid | 10/15/2015 | Asphalt |  | 1059 | Clay | 4209 | -1.1 | -3 | 2716 | 6681545
914-D-2008 | 914 | Driving | Rigid | 10/15/2015 | Asphalt |  | 1102 | Clay | 4214 | -4.2 | -10 | 2716 | 6681545
914-D-2008 | 914 | Driving | Rigid | 10/15/2015 | Asphalt |  | 1101 | Clay | 4212 | 0.4 | -10 | 2716 | 6681545
914-P-2008 | 914 | Passing | Rigid | 10/15/2015 | Asphalt |  | 1058 | Clay | 4208 | -0.6 | 3 | 2716 | 1451246
914-P-2008 | 914 | Passing | Rigid | 10/15/2015 | Asphalt |  | 1059 | Clay | 4209 | 2.2 | 10 | 2716 | 1451246
914-D-2008 | 914 | Driving | Rigid | 05/18/2016 | Asphalt |  | 1052 | Clay | 4210 | -0.4 | -10 | 2932 | 7530260
914-P-2008 | 914 | Passing | Rigid | 05/18/2016 | Asphalt |  | 1054 | Clay | 4212 | 0.8 | 10 | 2932 | 1630988
914-P-2008 | 914 | Passing | Rigid | 05/18/2016 | Asphalt |  | 1056 | Clay | 4214 | -1.3 | 10 | 2932 | 1630988
914-D-2008 | 914 | Driving | Rigid | 05/26/2017 | Asphalt |  | 1516 | Clay | 4211 | 0.7 | -10 | 3305 | 8417723
914-D-2008 | 914 | Driving | Rigid | 05/26/2017 | Asphalt |  | 1514 | Clay | 4209 | 0 | -10 | 3305 | 8417723
914-D-2008 | 914 | Driving | Rigid | 05/26/2017 | Asphalt |  | 1513 | Clay | 4208 | -1.2 | -3 | 3305 | 8417723
914-D-2008 | 914 | Driving | Rigid | 05/26/2017 | Asphalt |  | 1521 | Clay | 4215 | -1.1 | -3 | 3305 | 8417723
914-P-2008 | 914 | Passing | Rigid | 05/26/2017 | Asphalt |  | 1515 | Clay | 4210 | 0.4 | 10 | 3305 | 1779520
914-P-2008 | 914 | Passing | Rigid | 05/26/2017 | Asphalt |  | 1520 | Clay | 4214 | -0.4 | 10 | 3305 | 1779520
914-D-2008 | 914 | Driving | Rigid | 04/18/2019 | Asphalt |  | 1239 | Clay | 4214 | 0.1 | -3 | 3997 | 10417487
914-P-2008 | 914 | Passing | Rigid | 04/18/2019 | Asphalt |  | 1239 | Clay | 4213 | 2.7 | 3 | 3997 | 2201652
914-P-2008 | 914 | Passing | Rigid | 04/18/2019 | Asphalt |  | 1238 | Clay | 4211 | 0 | 10 | 3997 | 2201652
914-P-2008 | 914 | Passing | Rigid | 04/18/2019 | Asphalt |  | 1240 | Clay | 4216 | 0 | 10 | 3997 | 2201652
914-D-2008 | 914 | Driving | Rigid | 10/17/2019 | Asphalt |  | 1031 | Clay | 4215 | -1.1 | -3 | 4179 | 10975771
914-P-2008 | 914 | Passing | Rigid | 10/17/2019 | Asphalt |  | 1032 | Clay | 4216 | -0.2 | 3 | 4179 | 2410068
914-P-2008 | 914 | Passing | Rigid | 10/17/2019 | Asphalt |  | 1031 | Clay | 4215 | 0 | 3 | 4179 | 2410068
914-P-2008 | 914 | Passing | Rigid | 10/17/2019 | Asphalt |  | 1027 | Clay | 4209 | 0.9 | 3 | 4179 | 2410068
914-P-2008 | 914 | Passing | Rigid | 10/17/2019 | Asphalt |  | 1028 | Clay | 4210 | -0.1 | 3 | 4179 | 2410068
914-P-2008 | 914 | Passing | Rigid | 10/17/2019 | Asphalt |  | 1029 | Clay | 4211 | 0 | 3 | 4179 | 2410068
914-P-2008 | 914 | Passing | Rigid | 10/17/2019 | Asphalt |  | 1029 | Clay | 4211 | -0.7 | 10 | 4179 | 2410068
914-P-2008 | 914 | Passing | Rigid | 10/17/2019 | Asphalt |  | 1027 | Clay | 4208 | -0.2 | 3 | 4179 | 2410068
914-P-2008 | 914 | Passing | Rigid | 05/07/2020 | Asphalt |  | 1505 | Clay | 4210 | 0.3 | 10 | 4382 | 2595938
914-P-2008 | 914 | Passing | Rigid | 05/07/2020 | Asphalt |  | 1507 | Clay | 4214 | 2.6 | 10 | 4382 | 2595938
914-P-2008 | 914 | Passing | Rigid | 04/14/2011 | Asphalt |  |  | Clay | 4212 | 0.2 | 10 | 1071 | 540702
914-P-2008 | 914 | Passing | Rigid | 04/14/2011 | Asphalt |  |  | Clay | 4210 | 0 | 3 | 1071 | 540702
914-D-2008 | 914 | Driving | Rigid | 09/28/2011 | Asphalt |  |  | Clay | 4210 | -0.1 | -10 | 1238 | 2292135
914-P-2008 | 914 | Passing | Rigid | 09/28/2011 | Asphalt |  |  | Clay | 4210 | -0.1 | 3 | 1238 | 627587
914-D-2008 | 914 | Driving | Rigid | 06/08/2012 | Asphalt |  | 832 | Clay | 4216 | 0.1 | -10 | 1492 | 2972865
914-P-2008 | 914 | Passing | Rigid | 05/10/2013 | Asphalt |  | 1225 | Clay | 4212 | -0.4 | 3 | 1828 | 1049193
914-D-2008 | 914 | Driving | Rigid | 05/14/2014 | Asphalt |  | 1612 | Clay | 4208 | -0.8 | -3 | 2197 | 4960495
914-P-2008 | 914 | Passing | Rigid | 05/14/2014 | Asphalt |  | 1626 | Clay | 4215 | 0.1 | 10 | 2197 | 1295321
914-P-2008 | 914 | Passing | Rigid | 05/14/2014 | Asphalt |  | 1617 | Clay | 4212 | -0.3 | 3 | 2197 | 1295321
914-P-2008 | 914 | Passing | Rigid | 05/14/2014 | Asphalt |  | 1616 | Clay | 4211 | 0.9 | 10 | 2197 | 1295321
914-D-2008 | 914 | Driving | Rigid | 04/16/2015 | Asphalt |  | 1005 | Clay | 4216 | -0.7 | -3 | 2534 | 6117824
914-D-2008 | 914 | Driving | Rigid | 04/16/2015 | Asphalt |  | 1004 | Clay | 4215 | 0 | -10 | 2534 | 6117824
914-P-2008 | 914 | Passing | Rigid | 04/16/2015 | Asphalt |  | 959 | Clay | 4210 | 0.1 | 3 | 2534 | 1429789
914-P-2008 | 914 | Passing | Rigid | 04/16/2015 | Asphalt |  | 958 | Clay | 4209 | 0.1 | 3 | 2534 | 1429789
914-P-2008 | 914 | Passing | Rigid | 04/16/2015 | Asphalt |  | 958 | Clay | 4209 | 1.4 | 10 | 2534 | 1429789
914-D-2008 | 914 | Driving | Rigid | 07/15/2015 | Asphalt |  | 1049 | Clay | 4215 | 0 | -10 | 2624 | 6428008
914-P-2008 | 914 | Passing | Rigid | 07/15/2015 | Asphalt |  | 1042 | Clay | 4210 | 0.3 | 10 | 2624 | 1442034
914-D-2008 | 914 | Driving | Rigid | 10/15/2015 | Asphalt |  | 1059 | Clay | 4210 | -1.5 | -3 | 2716 | 6681545
914-D-2008 | 914 | Driving | Rigid | 10/15/2015 | Asphalt |  | 1100 | Clay | 4211 | -1.4 | -3 | 2716 | 6681545
914-D-2008 | 914 | Driving | Rigid | 10/15/2015 | Asphalt |  | 1103 | Clay | 4214 | -0.4 | -3 | 2716 | 6681545
914-D-2008 | 914 | Driving | Rigid | 10/15/2015 | Asphalt |  | 1101 | Clay | 4212 | -1.3 | -3 | 2716 | 6681545
914-D-2008 | 914 | Driving | Rigid | 10/15/2015 | Asphalt |  | 1103 | Clay | 4215 | 0 | -10 | 2716 | 6681545
914-P-2008 | 914 | Passing | Rigid | 10/15/2015 | Asphalt |  | 1101 | Clay | 4212 | -0.3 | 3 | 2716 | 1451246
914-D-2008 | 914 | Driving | Rigid | 05/18/2016 | Asphalt |  | 1052 | Clay | 4210 | -1.6 | -3 | 2932 | 7530260
914-D-2008 | 914 | Driving | Rigid | 05/18/2016 | Asphalt |  | 1051 | Clay | 4209 | -1.6 | -3 | 2932 | 7530260
914-D-2008 | 914 | Driving | Rigid | 11/02/2021 | Asphalt |  | 1113 | Clay | 4208 | -0.1 | -10 | 4926 | 13006378
914-D-2008 | 914 | Driving | Rigid | 11/02/2021 | Asphalt |  | 1117 | Clay | 4214 | 0.3 | -10 | 4926 | 13006378
914-P-2008 | 914 | Passing | Rigid | 11/02/2021 | Asphalt |  | 1114 | Clay | 4208 | 0.9 | 3 | 4926 | 3058252
914-D-2008 | 914 | Driving | Rigid | 06/18/2009 | Asphalt |  | 845 | Clay | 4212 | -0.1 | -10 | 406 | 404434
914-D-2008 | 914 | Driving | Rigid | 06/18/2009 | Asphalt |  | 845 | Clay | 4212 | 1 | -3 | 406 | 404434
914-D-2008 | 914 | Driving | Rigid | 06/18/2009 | Asphalt |  | 845 | Clay | 4216 | 0.1 | -3 | 406 | 404434
914-P-2008 | 914 | Passing | Rigid | 06/18/2009 | Asphalt |  | 845 | Clay | 4212 | 0 | 10 | 406 | 96636
914-P-2008 | 914 | Passing | Rigid | 06/18/2009 | Asphalt |  | 845 | Clay | 4210 | 0 | 10 | 406 | 96636
914-P-2008 | 914 | Passing | Rigid | 06/01/2010 | Asphalt |  | 1536 | Clay | 4216 | -0.7 | 10 | 754 | 313519
914-D-2008 | 914 | Driving | Rigid | 10/21/2010 | Asphalt |  |  | Clay | 4216 | 0.1 | -3 | 896 | 1642703
914-P-2008 | 914 | Passing | Rigid | 06/08/2012 | Asphalt |  | 833 | Clay | 4216 | -0.5 | 10 | 1492 | 788274
914-D-2008 | 914 | Driving | Rigid | 05/10/2013 | Asphalt |  | 1224 | Clay | 4212 | 0.2 | -10 | 1828 | 4056711
914-P-2008 | 914 | Passing | Rigid | 05/10/2013 | Asphalt |  | 1226 | Clay | 4216 | -0.6 | 10 | 1828 | 1049193
914-D-2008 | 914 | Driving | Rigid | 05/14/2014 | Asphalt |  | 1614 | Clay | 4210 | -1 | -3 | 2197 | 4960495
914-D-2008 | 914 | Driving | Rigid | 05/14/2014 | Asphalt |  | 1617 | Clay | 4212 | -1.2 | -3 | 2197 | 4960495
914-D-2008 | 914 | Driving | Rigid | 05/14/2014 | Asphalt |  | 1625 | Clay | 4214 | -1.4 | -10 | 2197 | 4960495
914-P-2008 | 914 | Passing | Rigid | 05/14/2014 | Asphalt |  | 1613 | Clay | 4208 | -0.2 | 10 | 2197 | 1295321
914-D-2008 | 914 | Driving | Rigid | 04/16/2015 | Asphalt |  | 1001 | Clay | 4212 | -1 | -3 | 2534 | 6117824
914-D-2008 | 914 | Driving | Rigid | 04/16/2015 | Asphalt |  | 1003 | Clay | 4214 | -0.7 | -3 | 2534 | 6117824
914-D-2008 | 914 | Driving | Rigid | 04/16/2015 | Asphalt |  | 1001 | Clay | 4212 | 0.4 | -10 | 2534 | 6117824
914-P-2008 | 914 | Passing | Rigid | 04/16/2015 | Asphalt |  | 1002 | Clay | 4213 | 2.7 | 10 | 2534 | 1429789
914-P-2008 | 914 | Passing | Rigid | 04/16/2015 | Asphalt |  | 1002 | Clay | 4213 | 0.9 | 3 | 2534 | 1429789
914-P-2008 | 914 | Passing | Rigid | 04/16/2015 | Asphalt |  | 1004 | Clay | 4214 | -0.3 | 10 | 2534 | 1429789
914-P-2008 | 914 | Passing | Rigid | 04/16/2015 | Asphalt |  | 1000 | Clay | 4211 | 0 | 3 | 2534 | 1429789
914-D-2008 | 914 | Driving | Rigid | 07/15/2015 | Asphalt |  | 1043 | Clay | 4211 | 0.1 | -10 | 2624 | 6428008
914-P-2008 | 914 | Passing | Rigid | 07/15/2015 | Asphalt |  | 1048 | Clay | 4214 | -0.2 | 3 | 2624 | 1442034
914-P-2008 | 914 | Passing | Rigid | 07/15/2015 | Asphalt |  | 1048 | Clay | 4214 | -0.7 | 10 | 2624 | 1442034
914-P-2008 | 914 | Passing | Rigid | 10/15/2015 | Asphalt |  | 1100 | Clay | 4210 | 0.3 | 10 | 2716 | 1451246
914-P-2008 | 914 | Passing | Rigid | 10/15/2015 | Asphalt |  | 1101 | Clay | 4211 | -1 | 10 | 2716 | 1451246
914-P-2008 | 914 | Passing | Rigid | 10/15/2015 | Asphalt |  | 1102 | Clay | 4213 | 1.1 | 3 | 2716 | 1451246
914-D-2008 | 914 | Driving | Rigid | 05/18/2016 | Asphalt |  | 1054 | Clay | 4213 | 0 | -3 | 2932 | 7530260
914-P-2008 | 914 | Passing | Rigid | 05/18/2016 | Asphalt |  | 1055 | Clay | 4213 | 3.1 | 10 | 2932 | 1630988
914-P-2008 | 914 | Passing | Rigid | 05/18/2016 | Asphalt |  | 1058 | Clay | 4216 | -1.4 | 10 | 2932 | 1630988
914-D-2008 | 914 | Driving | Rigid | 05/26/2017 | Asphalt |  | 1520 | Clay | 4215 | 0.1 | -10 | 3305 | 8417723
914-D-2008 | 914 | Driving | Rigid | 05/26/2017 | Asphalt |  | 1515 | Clay | 4210 | -1.1 | -3 | 3305 | 8417723
914-D-2008 | 914 | Driving | Rigid | 05/26/2017 | Asphalt |  | 1513 | Clay | 4208 | 0 | -10 | 3305 | 8417723
914-P-2008 | 914 | Passing | Rigid | 05/26/2017 | Asphalt |  | 1521 | Clay | 4215 | 0.6 | 3 | 3305 | 1779520
914-D-2008 | 914 | Driving | Rigid | 04/18/2019 | Asphalt |  | 1237 | Clay | 4210 | 0.2 | -10 | 3997 | 10417487
914-D-2008 | 914 | Driving | Rigid | 04/18/2019 | Asphalt |  | 1236 | Clay | 4209 | 0 | -10 | 3997 | 10417487
914-D-2008 | 914 | Driving | Rigid | 11/02/2021 | Asphalt |  | 1114 | Clay | 4208 | -1 | -3 | 4926 | 13006378
914-D-2008 | 914 | Driving | Rigid | 11/02/2021 | Asphalt |  | 1115 | Clay | 4210 | -1.5 | -3 | 4926 | 13006378
914-D-2008 | 914 | Driving | Rigid | 11/02/2021 | Asphalt |  | 1116 | Clay | 4211 | -1.3 | -3 | 4926 | 13006378
914-D-2008 | 914 | Driving | Rigid | 11/02/2021 | Asphalt |  | 1116 | Clay | 4212 | -0.1 | -3 | 4926 | 13006378
914-D-2008 | 914 | Driving | Rigid | 11/02/2021 | Asphalt |  | 1117 | Clay | 4213 | 0.7 | -3 | 4926 | 13006378
914-P-2008 | 914 | Passing | Rigid | 11/02/2021 | Asphalt |  | 1117 | Clay | 4212 | 2.6 | 10 | 4926 | 3058252
914-P-2008 | 914 | Passing | Rigid | 11/02/2021 | Asphalt |  | 1115 | Clay | 4210 | 0.8 | 10 | 4926 | 3058252
914-P-2008 | 914 | Passing | Rigid | 06/18/2009 | Asphalt |  | 845 | Clay | 4216 | -0.4 | 3 | 406 | 96636
914-D-2008 | 914 | Driving | Rigid | 06/01/2010 | Asphalt |  | 1534 | Clay | 4210 | 0 | -10 | 754 | 1300543
914-D-2008 | 914 | Driving | Rigid | 06/01/2010 | Asphalt |  | 1535 | Clay | 4212 | 1.6 | -3 | 754 | 1300543
914-P-2008 | 914 | Passing | Rigid | 10/21/2010 | Asphalt |  |  | Clay | 4212 | -1 | 3 | 896 | 407011
914-P-2008 | 914 | Passing | Rigid | 05/18/2016 | Asphalt |  | 1053 | Clay | 4211 | -0.9 | 10 | 2932 | 1630988
914-D-2008 | 914 | Driving | Rigid | 05/26/2017 | Asphalt |  | 1520 | Clay | 4214 | -0.6 | -3 | 3305 | 8417723
914-D-2008 | 914 | Driving | Rigid | 05/26/2017 | Asphalt |  | 1517 | Clay | 4212 | 0.4 | -10 | 3305 | 8417723
914-D-2008 | 914 | Driving | Rigid | 05/26/2017 | Asphalt |  | 1516 | Clay | 4211 | -1 | -3 | 3305 | 8417723
914-D-2008 | 914 | Driving | Rigid | 05/26/2017 | Asphalt |  | 1515 | Clay | 4210 | 0.1 | -10 | 3305 | 8417723
914-P-2008 | 914 | Passing | Rigid | 05/26/2017 | Asphalt |  | 1522 | Clay | 4216 | -0.2 | 3 | 3305 | 1779520
914-P-2008 | 914 | Passing | Rigid | 05/26/2017 | Asphalt |  | 1518 | Clay | 4212 | 1.7 | 10 | 3305 | 1779520
914-D-2008 | 914 | Driving | Rigid | 04/18/2019 | Asphalt |  | 1238 | Clay | 4213 | 1.7 | -10 | 3997 | 10417487
914-D-2008 | 914 | Driving | Rigid | 04/18/2019 | Asphalt |  | 1238 | Clay | 4212 | 0.3 | -3 | 3997 | 10417487
914-D-2008 | 914 | Driving | Rigid | 04/18/2019 | Asphalt |  | 1240 | Clay | 4215 | -1.2 | -3 | 3997 | 10417487
914-D-2008 | 914 | Driving | Rigid | 04/18/2019 | Asphalt |  | 1240 | Clay | 4216 | 2.9 | -10 | 3997 | 10417487
914-P-2008 | 914 | Passing | Rigid | 04/18/2019 | Asphalt |  | 1240 | Clay | 4216 | -0.1 | 3 | 3997 | 2201652
914-P-2008 | 914 | Passing | Rigid | 04/18/2019 | Asphalt |  | 1237 | Clay | 4210 | 0 | 10 | 3997 | 2201652
914-D-2008 | 914 | Driving | Rigid | 10/17/2019 | Asphalt |  | 1028 | Clay | 4211 | 0.3 | -10 | 4179 | 10975771
914-P-2008 | 914 | Passing | Rigid | 10/17/2019 | Asphalt |  | 1027 | Clay | 4208 | 1.9 | 10 | 4179 | 2410068
914-P-2008 | 914 | Passing | Rigid | 10/17/2019 | Asphalt |  | 1028 | Clay | 4209 | 3 | 10 | 4179 | 2410068
914-P-2008 | 914 | Passing | Rigid | 10/17/2019 | Asphalt |  | 1029 | Clay | 4212 | 2.1 | 10 | 4179 | 2410068
914-D-2008 | 914 | Driving | Rigid | 05/07/2020 | Asphalt |  | 1504 | Clay | 4208 | -0.8 | -3 | 4382 | 11691614
914-D-2008 | 914 | Driving | Rigid | 05/07/2020 | Asphalt |  | 1505 | Clay | 4210 | 0.4 | -10 | 4382 | 11691614
914-D-2008 | 914 | Driving | Rigid | 05/07/2020 | Asphalt |  | 1504 | Clay | 4209 | -0.1 | -10 | 4382 | 11691614
914-D-2008 | 914 | Driving | Rigid | 05/07/2020 | Asphalt |  | 1507 | Clay | 4214 | -0.7 | -3 | 4382 | 11691614
914-D-2008 | 914 | Driving | Rigid | 10/07/2020 | Asphalt |  | 1127 | Clay | 4214 | 0.8 | -10 | 4535 | 11895298
914-D-2008 | 914 | Driving | Rigid | 10/07/2020 | Asphalt |  | 1127 | Clay | 4214 | -0.8 | -3 | 4535 | 11895298
914-D-2008 | 914 | Driving | Rigid | 10/07/2020 | Asphalt |  | 1123 | Clay | 4208 | -0.1 | -10 | 4535 | 11895298
914-P-2008 | 914 | Passing | Rigid | 10/07/2020 | Asphalt |  | 1126 | Clay | 4212 | 2 | 10 | 4535 | 2689039
914-P-2008 | 914 | Passing | Rigid | 10/07/2020 | Asphalt |  | 1126 | Clay | 4213 | 5.1 | 10 | 4535 | 2689039
914-P-2008 | 914 | Passing | Rigid | 10/07/2020 | Asphalt |  | 1127 | Clay | 4214 | 2.8 | 10 | 4535 | 2689039
914-P-2008 | 914 | Passing | Rigid | 10/07/2020 | Asphalt |  | 1128 | Clay | 4215 | 1.9 | 10 | 4535 | 2689039
914-D-2008 | 914 | Driving | Rigid | 04/23/2021 | Asphalt |  | 1127 | Clay | 4215 | -1.5 | -3 | 4733 | 12539888
914-D-2008 | 914 | Driving | Rigid | 04/23/2021 | Asphalt |  | 1123 | Clay | 4212 | -0.1 | -10 | 4733 | 12539888
914-D-2008 | 914 | Driving | Rigid | 04/23/2021 | Asphalt |  | 1124 | Clay | 4213 | 1.1 | -10 | 4733 | 12539888
914-D-2008 | 914 | Driving | Rigid | 04/23/2021 | Asphalt |  | 1124 | Clay | 4213 | -0.1 | -3 | 4733 | 12539888
914-P-2008 | 914 | Passing | Rigid | 04/23/2021 | Asphalt |  | 1127 | Clay | 4215 | -0.9 | 3 | 4733 | 2894113
914-P-2008 | 914 | Passing | Rigid | 04/23/2021 | Asphalt |  | 1123 | Clay | 4211 | -0.1 | 10 | 4733 | 2894113
914-P-2008 | 914 | Passing | Rigid | 04/23/2021 | Asphalt |  | 1124 | Clay | 4212 | -0.9 | 3 | 4733 | 2894113
914-P-2008 | 914 | Passing | Rigid | 04/23/2021 | Asphalt |  | 1125 | Clay | 4213 | 2.7 | 3 | 4733 | 2894113
914-P-2008 | 914 | Passing | Rigid | 04/23/2021 | Asphalt |  | 1125 | Clay | 4214 | -0.6 | 3 | 4733 | 2894113
914-P-2008 | 914 | Passing | Rigid | 04/23/2021 | Asphalt |  | 1129 | Clay | 4216 | -0.7 | 3 | 4733 | 2894113
914-D-2008 | 914 | Driving | Rigid | 08/16/2021 | Asphalt |  | 1056 | Clay | 4211 | 1.3 | -10 | 4848 | 12778679
914-D-2008 | 914 | Driving | Rigid | 08/16/2021 | Asphalt |  | 1058 | Clay | 4215 | 1.2 | -10 | 4848 | 12778679
914-P-2008 | 914 | Passing | Rigid | 08/16/2021 | Asphalt |  | 1059 | Clay | 4216 | 3.4 | 10 | 4848 | 2976934
914-P-2008 | 914 | Passing | Rigid | 08/16/2021 | Asphalt |  | 1059 | Clay | 4215 | 0.7 | 3 | 4848 | 2976934
914-P-2008 | 914 | Passing | Rigid | 08/16/2021 | Asphalt |  | 1057 | Clay | 4211 | 1 | 10 | 4848 | 2976934
914-P-2008 | 914 | Passing | Rigid | 08/16/2021 | Asphalt |  | 1055 | Clay | 4208 | 2.9 | 10 | 4848 | 2976934
914-P-2008 | 914 | Passing | Rigid | 11/02/2021 | Asphalt |  | 1118 | Clay | 4215 | 2.4 | 10 | 4926 | 3058252
914-P-2008 | 914 | Passing | Rigid | 11/02/2021 | Asphalt |  | 1115 | Clay | 4210 | -0.2 | 3 | 4926 | 3058252
914-P-2008 | 914 | Passing | Rigid | 06/18/2009 | Asphalt |  | 845 | Clay | 4216 | -0.9 | 10 | 406 | 96636
914-D-2008 | 914 | Driving | Rigid | 06/01/2010 | Asphalt |  | 1535 | Clay | 4212 | -0.4 | -10 | 754 | 1300543
914-D-2008 | 914 | Driving | Rigid | 10/21/2010 | Asphalt |  |  | Clay | 4212 | -0.6 | -10 | 896 | 1642703
914-D-2008 | 914 | Driving | Rigid | 04/14/2011 | Asphalt |  |  | Clay | 4216 | -0.2 | -3 | 1071 | 2121161
914-D-2008 | 914 | Driving | Rigid | 04/14/2011 | Asphalt |  |  | Clay | 4212 | -0.1 | -10 | 1071 | 2121161
914-D-2008 | 914 | Driving | Rigid | 04/14/2011 | Asphalt |  |  | Clay | 4210 | -1 | -3 | 1071 | 2121161
914-P-2008 | 914 | Passing | Rigid | 04/14/2011 | Asphalt |  |  | Clay | 4216 | -0.6 | 10 | 1071 | 540702
914-D-2008 | 914 | Driving | Rigid | 04/18/2019 | Asphalt |  | 1236 | Clay | 4209 | -0.4 | -3 | 3997 | 10417487
914-P-2008 | 914 | Passing | Rigid | 04/18/2019 | Asphalt |  | 1240 | Clay | 4215 | 4.9 | 10 | 3997 | 2201652
914-P-2008 | 914 | Passing | Rigid | 04/18/2019 | Asphalt |  | 1236 | Clay | 4208 | 0.8 | 3 | 3997 | 2201652
914-D-2008 | 914 | Driving | Rigid | 10/17/2019 | Asphalt |  | 1032 | Clay | 4216 | -1 | -3 | 4179 | 10975771
914-P-2008 | 914 | Passing | Rigid | 10/17/2019 | Asphalt |  | 1031 | Clay | 4215 | 1.8 | 10 | 4179 | 2410068
914-D-2008 | 914 | Driving | Rigid | 05/07/2020 | Asphalt |  | 1504 | Clay | 4208 | -0.3 | -10 | 4382 | 11691614
914-D-2008 | 914 | Driving | Rigid | 05/07/2020 | Asphalt |  | 1508 | Clay | 4215 | 0.5 | -10 | 4382 | 11691614
914-P-2008 | 914 | Passing | Rigid | 10/21/2010 | Asphalt |  |  | Clay | 4212 | 0.5 | 10 | 896 | 407011
914-D-2008 | 914 | Driving | Rigid | 04/14/2011 | Asphalt |  |  | Clay | 4210 | -0.3 | -10 | 1071 | 2121161
914-D-2008 | 914 | Driving | Rigid | 09/28/2011 | Asphalt |  |  | Clay | 4210 | -0.3 | -3 | 1238 | 2292135
914-D-2008 | 914 | Driving | Rigid | 06/08/2012 | Asphalt |  | 830 | Clay | 4210 | -1 | -3 | 1492 | 2972865
914-P-2008 | 914 | Passing | Rigid | 06/08/2012 | Asphalt |  | 830 | Clay | 4210 | -0.1 | 3 | 1492 | 788274
914-D-2008 | 914 | Driving | Rigid | 05/10/2013 | Asphalt |  | 1225 | Clay | 4216 | -0.7 | -3 | 1828 | 4056711
914-P-2008 | 914 | Passing | Rigid | 05/10/2013 | Asphalt |  | 1224 | Clay | 4210 | -0.2 | 3 | 1828 | 1049193
914-D-2008 | 914 | Driving | Rigid | 05/14/2014 | Asphalt |  | 1612 | Clay | 4208 | 0.2 | -10 | 2197 | 4960495
914-D-2008 | 914 | Driving | Rigid | 05/14/2014 | Asphalt |  | 1618 | Clay | 4213 | 1.2 | -10 | 2197 | 4960495
914-D-2008 | 914 | Driving | Rigid | 05/14/2014 | Asphalt |  | 1616 | Clay | 4212 | 0 | -10 | 2197 | 4960495
914-D-2008 | 914 | Driving | Rigid | 05/14/2014 | Asphalt |  | 1626 | Clay | 4215 | -1 | -3 | 2197 | 4960495
914-D-2008 | 914 | Driving | Rigid | 05/14/2014 | Asphalt |  | 1615 | Clay | 4211 | 0.5 | -10 | 2197 | 4960495
914-P-2008 | 914 | Passing | Rigid | 05/14/2014 | Asphalt |  | 1614 | Clay | 4209 | 1.9 | 10 | 2197 | 1295321
914-P-2008 | 914 | Passing | Rigid | 05/14/2014 | Asphalt |  | 1614 | Clay | 4209 | 0.3 | 3 | 2197 | 1295321
914-D-2008 | 914 | Driving | Rigid | 04/16/2015 | Asphalt |  | 1002 | Clay | 4213 | 0.3 | -3 | 2534 | 6117824
914-D-2008 | 914 | Driving | Rigid | 04/16/2015 | Asphalt |  | 1003 | Clay | 4214 | 0.1 | -10 | 2534 | 6117824
914-P-2008 | 914 | Passing | Rigid | 04/16/2015 | Asphalt |  | 1005 | Clay | 4216 | -0.3 | 3 | 2534 | 1429789
914-D-2008 | 914 | Driving | Rigid | 07/15/2015 | Asphalt |  | 1048 | Clay | 4214 | -5.6 | -10 | 2624 | 6428008
914-D-2008 | 914 | Driving | Rigid | 07/15/2015 | Asphalt |  | 1038 | Clay | 4208 | -0.3 | -10 | 2624 | 6428008
914-D-2008 | 914 | Driving | Rigid | 07/15/2015 | Asphalt |  | 1051 | Clay | 4216 | 0 | -10 | 2624 | 6428008
914-D-2008 | 914 | Driving | Rigid | 07/15/2015 | Asphalt |  | 1045 | Clay | 4212 | 0.2 | -10 | 2624 | 6428008
914-P-2008 | 914 | Passing | Rigid | 07/15/2015 | Asphalt |  | 1050 | Clay | 4215 | 0.8 | 3 | 2624 | 1442034
914-P-2008 | 914 | Passing | Rigid | 07/15/2015 | Asphalt |  | 1051 | Clay | 4215 | 2 | 10 | 2624 | 1442034
914-D-2008 | 914 | Driving | Rigid | 10/15/2015 | Asphalt |  | 1100 | Clay | 4211 | 0.3 | -10 | 2716 | 6681545
914-D-2008 | 914 | Driving | Rigid | 10/15/2015 | Asphalt |  | 1102 | Clay | 4213 | 0.4 | -3 | 2716 | 6681545
914-D-2008 | 914 | Driving | Rigid | 10/15/2015 | Asphalt |  | 1103 | Clay | 4215 | -1.2 | -3 | 2716 | 6681545
914-P-2008 | 914 | Passing | Rigid | 10/15/2015 | Asphalt |  | 1059 | Clay | 4209 | 0.1 | 3 | 2716 | 1451246
914-P-2008 | 914 | Passing | Rigid | 10/15/2015 | Asphalt |  | 1103 | Clay | 4214 | -0.1 | 3 | 2716 | 1451246
914-P-2008 | 914 | Passing | Rigid | 05/18/2016 | Asphalt |  | 1055 | Clay | 4213 | 0.6 | 3 | 2932 | 1630988
914-D-2008 | 914 | Driving | Rigid | 05/26/2017 | Asphalt |  | 1514 | Clay | 4209 | -1.1 | -3 | 3305 | 8417723
914-P-2008 | 914 | Passing | Rigid | 05/26/2017 | Asphalt |  | 1515 | Clay | 4210 | -0.3 | 3 | 3305 | 1779520
914-P-2008 | 914 | Passing | Rigid | 05/26/2017 | Asphalt |  | 1520 | Clay | 4214 | 0.1 | 3 | 3305 | 1779520
914-P-2008 | 914 | Passing | Rigid | 04/18/2019 | Asphalt |  | 1238 | Clay | 4212 | 1.9 | 10 | 3997 | 2201652
914-P-2008 | 914 | Passing | Rigid | 04/18/2019 | Asphalt |  | 1238 | Clay | 4211 | 0.2 | 3 | 3997 | 2201652
914-P-2008 | 914 | Passing | Rigid | 04/18/2019 | Asphalt |  | 1237 | Clay | 4209 | 1 | 3 | 3997 | 2201652
914-D-2008 | 914 | Driving | Rigid | 10/17/2019 | Asphalt |  | 1029 | Clay | 4211 | -1.3 | -3 | 4179 | 10975771
914-D-2008 | 914 | Driving | Rigid | 10/17/2019 | Asphalt |  | 1029 | Clay | 4212 | -0.5 | -3 | 4179 | 10975771
914-D-2008 | 914 | Driving | Rigid | 10/17/2019 | Asphalt |  | 1027 | Clay | 4209 | 0.3 | -10 | 4179 | 10975771
914-P-2008 | 914 | Passing | Rigid | 10/17/2019 | Asphalt |  | 1032 | Clay | 4216 | 0.6 | 10 | 4179 | 2410068
914-P-2008 | 914 | Passing | Rigid | 10/17/2019 | Asphalt |  | 1029 | Clay | 4212 | -0.4 | 3 | 4179 | 2410068
914-P-2008 | 914 | Passing | Rigid | 10/17/2019 | Asphalt |  | 1030 | Clay | 4213 | 2.4 | 3 | 4179 | 2410068
914-D-2008 | 914 | Driving | Rigid | 05/07/2020 | Asphalt |  | 1505 | Clay | 4211 | 0.1 | -10 | 4382 | 11691614
914-P-2008 | 914 | Passing | Rigid | 05/07/2020 | Asphalt |  | 1506 | Clay | 4212 | -0.2 | 3 | 4382 | 2595938
914-P-2008 | 914 | Passing | Rigid | 05/07/2020 | Asphalt |  | 1505 | Clay | 4210 | -0.3 | 3 | 4382 | 2595938
914-P-2008 | 914 | Passing | Rigid | 05/07/2020 | Asphalt |  | 1509 | Clay | 4216 | 2.3 | 10 | 4382 | 2595938
914-P-2008 | 914 | Passing | Rigid | 05/07/2020 | Asphalt |  | 1506 | Clay | 4212 | 2.3 | 10 | 4382 | 2595938
914-D-2008 | 914 | Driving | Rigid | 10/07/2020 | Asphalt |  | 1124 | Clay | 4210 | -1.4 | -3 | 4535 | 11895298
914-D-2008 | 914 | Driving | Rigid | 04/23/2021 | Asphalt |  | 1119 | Clay | 4208 | -1.7 | -3 | 4733 | 12539888
914-D-2008 | 914 | Driving | Rigid | 04/23/2021 | Asphalt |  | 1121 | Clay | 4209 | -0.3 | -10 | 4733 | 12539888
914-D-2008 | 914 | Driving | Rigid | 04/23/2021 | Asphalt |  | 1123 | Clay | 4211 | -1.8 | -3 | 4733 | 12539888
914-P-2008 | 914 | Passing | Rigid | 04/23/2021 | Asphalt |  | 1120 | Clay | 4208 | -0.4 | 3 | 4733 | 2894113
914-P-2008 | 914 | Passing | Rigid | 04/23/2021 | Asphalt |  | 1125 | Clay | 4213 | 6 | 10 | 4733 | 2894113
914-D-2008 | 914 | Driving | Rigid | 08/16/2021 | Asphalt |  | 1056 | Clay | 4211 | -0.4 | -3 | 4848 | 12778679
914-D-2008 | 914 | Driving | Rigid | 08/16/2021 | Asphalt |  | 1054 | Clay | 4208 | 0.3 | -3 | 4848 | 12778679
914-D-2008 | 914 | Driving | Rigid | 08/16/2021 | Asphalt |  | 1059 | Clay | 4216 | -0.8 | -3 | 4848 | 12778679
914-D-2008 | 914 | Driving | Rigid | 08/16/2021 | Asphalt |  | 1059 | Clay | 4215 | -0.1 | -3 | 4848 | 12778679
914-P-2008 | 914 | Passing | Rigid | 08/16/2021 | Asphalt |  | 1059 | Clay | 4215 | 3.3 | 10 | 4848 | 2976934
914-P-2008 | 914 | Passing | Rigid | 11/02/2021 | Asphalt |  | 1118 | Clay | 4214 | 1.6 | 10 | 4926 | 3058252
914-P-2008 | 914 | Passing | Rigid | 05/07/2020 | Asphalt |  | 1504 | Clay | 4209 | 2.8 | 10 | 4382 | 2595938
914-P-2008 | 914 | Passing | Rigid | 05/07/2020 | Asphalt |  | 1506 | Clay | 4211 | 1.1 | 10 | 4382 | 2595938
914-D-2008 | 914 | Driving | Rigid | 10/07/2020 | Asphalt |  | 1126 | Clay | 4213 | 0.4 | -3 | 4535 | 11895298
914-D-2008 | 914 | Driving | Rigid | 10/07/2020 | Asphalt |  | 1128 | Clay | 4216 | 4.5 | -10 | 4535 | 11895298
914-P-2008 | 914 | Passing | Rigid | 10/07/2020 | Asphalt |  | 1126 | Clay | 4212 | -0.4 | 3 | 4535 | 2689039
914-P-2008 | 914 | Passing | Rigid | 10/07/2020 | Asphalt |  | 1127 | Clay | 4215 | -0.3 | 3 | 4535 | 2689039
914-D-2008 | 914 | Driving | Rigid | 04/23/2021 | Asphalt |  | 1122 | Clay | 4210 | 2.7 | -10 | 4733 | 12539888
914-D-2008 | 914 | Driving | Rigid | 04/23/2021 | Asphalt |  | 1128 | Clay | 4216 | 4.4 | -10 | 4733 | 12539888
914-P-2008 | 914 | Passing | Rigid | 04/23/2021 | Asphalt |  | 1122 | Clay | 4210 | -0.7 | 3 | 4733 | 2894113
914-D-2008 | 914 | Driving | Rigid | 08/16/2021 | Asphalt |  | 1057 | Clay | 4213 | 2.3 | -10 | 4848 | 12778679
914-P-2008 | 914 | Passing | Rigid | 08/16/2021 | Asphalt |  | 1058 | Clay | 4213 | 8.4 | 10 | 4848 | 2976934
914-D-2008 | 914 | Driving | Rigid | 11/02/2021 | Asphalt |  | 1115 | Clay | 4210 | 0 | -10 | 4926 | 13006378
914-D-2008 | 914 | Driving | Rigid | 11/02/2021 | Asphalt |  | 1114 | Clay | 4209 | -1.4 | -3 | 4926 | 13006378
914-D-2008 | 914 | Driving | Rigid | 11/02/2021 | Asphalt |  | 1117 | Clay | 4213 | 1.9 | -10 | 4926 | 13006378
914-D-2008 | 914 | Driving | Rigid | 11/02/2021 | Asphalt |  | 1119 | Clay | 4216 | -1 | -3 | 4926 | 13006378
914-P-2008 | 914 | Passing | Rigid | 11/02/2021 | Asphalt |  | 1116 | Clay | 4211 | 0.1 | 10 | 4926 | 3058252
914-P-2008 | 914 | Passing | Rigid | 11/02/2021 | Asphalt |  | 1118 | Clay | 4214 | 0 | 3 | 4926 | 3058252
914-P-2008 | 914 | Passing | Rigid | 11/02/2021 | Asphalt |  | 1114 | Clay | 4209 | 0.9 | 3 | 4926 | 3058252
914-D-2008 | 914 | Driving | Rigid | 06/18/2009 | Asphalt |  | 845 | Clay | 4216 | -0.2 | -10 | 406 | 404434
914-P-2008 | 914 | Passing | Rigid | 06/01/2010 | Asphalt |  | 1535 | Clay | 4212 | -1.1 | 3 | 754 | 313519
914-D-2008 | 914 | Driving | Rigid | 10/21/2010 | Asphalt |  |  | Clay | 4212 | 0.8 | -3 | 896 | 1642703
914-D-2008 | 914 | Driving | Rigid | 10/21/2010 | Asphalt |  |  | Clay | 4210 | -0.7 | -3 | 896 | 1642703
914-P-2008 | 914 | Passing | Rigid | 10/21/2010 | Asphalt |  |  | Clay | 4216 | -0.5 | 3 | 896 | 407011
914-D-2008 | 914 | Driving | Rigid | 04/14/2011 | Asphalt |  |  | Clay | 4212 | 0.9 | -3 | 1071 | 2121161
914-D-2008 | 914 | Driving | Rigid | 09/28/2011 | Asphalt |  |  | Clay | 4212 | 1 | -3 | 1238 | 2292135
914-P-2008 | 914 | Passing | Rigid | 09/28/2011 | Asphalt |  |  | Clay | 4212 | 0.2 | 10 | 1238 | 627587
914-D-2008 | 914 | Driving | Rigid | 06/08/2012 | Asphalt |  | 831 | Clay | 4212 | -0.1 | -10 | 1492 | 2972865
914-D-2008 | 914 | Driving | Rigid | 05/14/2014 | Asphalt |  | 1627 | Clay | 4216 | 0.1 | -10 | 2197 | 4960495
914-D-2008 | 914 | Driving | Rigid | 05/14/2014 | Asphalt |  | 1621 | Clay | 4213 | 0 | -3 | 2197 | 4960495
914-P-2008 | 914 | Passing | Rigid | 05/14/2014 | Asphalt |  | 1624 | Clay | 4213 | 0.6 | 3 | 2197 | 1295321
914-P-2008 | 914 | Passing | Rigid | 05/14/2014 | Asphalt |  | 1628 | Clay | 4216 | -0.5 | 10 | 2197 | 1295321
914-P-2008 | 914 | Passing | Rigid | 05/14/2014 | Asphalt |  | 1625 | Clay | 4214 | -0.7 | 10 | 2197 | 1295321
914-D-2008 | 914 | Driving | Rigid | 04/16/2015 | Asphalt |  | 959 | Clay | 4210 | 0 | -10 | 2534 | 6117824
914-P-2008 | 914 | Passing | Rigid | 04/16/2015 | Asphalt |  | 1000 | Clay | 4210 | 0.3 | 10 | 2534 | 1429789
914-P-2008 | 914 | Passing | Rigid | 04/16/2015 | Asphalt |  | 957 | Clay | 4208 | -0.2 | 10 | 2534 | 1429789
914-D-2008 | 914 | Driving | Rigid | 07/15/2015 | Asphalt |  | 1042 | Clay | 4210 | -1.5 | -3 | 2624 | 6428008
914-P-2008 | 914 | Passing | Rigid | 07/15/2015 | Asphalt |  | 1044 | Clay | 4211 | -0.5 | 10 | 2624 | 1442034
914-D-2008 | 914 | Driving | Rigid | 10/15/2015 | Asphalt |  | 1058 | Clay | 4209 | -0.1 | -10 | 2716 | 6681545
914-D-2008 | 914 | Driving | Rigid | 10/15/2015 | Asphalt |  | 1059 | Clay | 4210 | 0.1 | -10 | 2716 | 6681545
914-P-2008 | 914 | Passing | Rigid | 10/15/2015 | Asphalt |  | 1103 | Clay | 4214 | -0.4 | 10 | 2716 | 1451246
914-P-2008 | 914 | Passing | Rigid | 10/15/2015 | Asphalt |  | 1105 | Clay | 4216 | -0.3 | 3 | 2716 | 1451246
914-P-2008 | 914 | Passing | Rigid | 10/15/2015 | Asphalt |  | 1105 | Clay | 4216 | -0.5 | 10 | 2716 | 1451246
914-P-2008 | 914 | Passing | Rigid | 10/15/2015 | Asphalt |  | 1058 | Clay | 4208 | 0.1 | 10 | 2716 | 1451246
914-P-2008 | 914 | Passing | Rigid | 10/15/2015 | Asphalt |  | 1104 | Clay | 4215 | 0.8 | 3 | 2716 | 1451246
914-P-2008 | 914 | Passing | Rigid | 10/15/2015 | Asphalt |  | 1100 | Clay | 4211 | -0.2 | 3 | 2716 | 1451246
914-D-2008 | 914 | Driving | Rigid | 05/18/2016 | Asphalt |  | 1055 | Clay | 4214 | -0.3 | -10 | 2932 | 7530260
914-D-2008 | 914 | Driving | Rigid | 05/18/2016 | Asphalt |  | 1054 | Clay | 4212 | 0.6 | -3 | 2932 | 7530260
914-D-2008 | 914 | Driving | Rigid | 05/18/2016 | Asphalt |  | 1053 | Clay | 4211 | -1.6 | -3 | 2932 | 7530260
914-P-2008 | 914 | Passing | Rigid | 05/18/2016 | Asphalt |  | 1054 | Clay | 4212 | -0.7 | 3 | 2932 | 1630988
914-P-2008 | 914 | Passing | Rigid | 05/18/2016 | Asphalt |  | 1052 | Clay | 4210 | 0 | 10 | 2932 | 1630988
914-P-2008 | 914 | Passing | Rigid | 05/18/2016 | Asphalt |  | 1057 | Clay | 4215 | 0.2 | 3 | 2932 | 1630988
914-P-2008 | 914 | Passing | Rigid | 05/18/2016 | Asphalt |  | 1051 | Clay | 4208 | -0.5 | 3 | 2932 | 1630988
914-P-2008 | 914 | Passing | Rigid | 05/18/2016 | Asphalt |  | 1056 | Clay | 4214 | -0.7 | 3 | 2932 | 1630988
914-P-2008 | 914 | Passing | Rigid | 05/18/2016 | Asphalt |  | 1051 | Clay | 4209 | -0.2 | 3 | 2932 | 1630988
914-D-2008 | 914 | Driving | Rigid | 05/26/2017 | Asphalt |  | 1522 | Clay | 4216 | -1 | -3 | 3305 | 8417723
914-D-2008 | 914 | Driving | Rigid | 05/26/2017 | Asphalt |  | 1518 | Clay | 4213 | 0.3 | -3 | 3305 | 8417723
914-D-2008 | 914 | Driving | Rigid | 05/26/2017 | Asphalt |  | 1517 | Clay | 4212 | -0.9 | -3 | 3305 | 8417723
914-P-2008 | 914 | Passing | Rigid | 05/26/2017 | Asphalt |  | 1513 | Clay | 4208 | -0.2 | 3 | 3305 | 1779520
914-P-2008 | 914 | Passing | Rigid | 05/26/2017 | Asphalt |  | 1516 | Clay | 4211 | -0.1 | 3 | 3305 | 1779520
914-P-2008 | 914 | Passing | Rigid | 05/26/2017 | Asphalt |  | 1521 | Clay | 4215 | 4.2 | 10 | 3305 | 1779520
914-P-2008 | 914 | Passing | Rigid | 05/26/2017 | Asphalt |  | 1514 | Clay | 4209 | 2.4 | 10 | 3305 | 1779520
914-P-2008 | 914 | Passing | Rigid | 05/26/2017 | Asphalt |  | 1514 | Clay | 4209 | 0.5 | 3 | 3305 | 1779520
914-P-2008 | 914 | Passing | Rigid | 05/26/2017 | Asphalt |  | 1513 | Clay | 4208 | 0.9 | 10 | 3305 | 1779520
914-P-2008 | 914 | Passing | Rigid | 04/14/2011 | Asphalt |  |  | Clay | 4210 | 0.1 | 10 | 1071 | 540702
914-D-2008 | 914 | Driving | Rigid | 09/28/2011 | Asphalt |  |  | Clay | 4216 | -0.7 | -10 | 1238 | 2292135
914-D-2008 | 914 | Driving | Rigid | 09/28/2011 | Asphalt |  |  | Clay | 4212 | -0.3 | -10 | 1238 | 2292135
914-P-2008 | 914 | Passing | Rigid | 09/28/2011 | Asphalt |  |  | Clay | 4212 | -0.9 | 3 | 1238 | 627587
914-P-2008 | 914 | Passing | Rigid | 09/28/2011 | Asphalt |  |  | Clay | 4216 | -0.4 | 3 | 1238 | 627587
914-D-2008 | 914 | Driving | Rigid | 06/08/2012 | Asphalt |  | 831 | Clay | 4212 | -1.3 | -3 | 1492 | 2972865
914-D-2008 | 914 | Driving | Rigid | 05/10/2013 | Asphalt |  | 1225 | Clay | 4216 | 0.2 | -10 | 1828 | 4056711
914-D-2008 | 914 | Driving | Rigid | 05/14/2014 | Asphalt |  | 1616 | Clay | 4211 | -1.2 | -3 | 2197 | 4960495
914-P-2008 | 914 | Passing | Rigid | 05/14/2014 | Asphalt |  | 1612 | Clay | 4208 | -0.4 | 3 | 2197 | 1295321
914-P-2008 | 914 | Passing | Rigid | 05/14/2014 | Asphalt |  | 1617 | Clay | 4212 | 1.1 | 10 | 2197 | 1295321
914-P-2008 | 914 | Passing | Rigid | 05/14/2014 | Asphalt |  | 1624 | Clay | 4213 | 1.6 | 10 | 2197 | 1295321
914-D-2008 | 914 | Driving | Rigid | 04/16/2015 | Asphalt |  | 957 | Clay | 4209 | -0.1 | -10 | 2534 | 6117824
914-D-2008 | 914 | Driving | Rigid | 04/16/2015 | Asphalt |  | 958 | Clay | 4209 | -1.2 | -3 | 2534 | 6117824
914-P-2008 | 914 | Passing | Rigid | 04/16/2015 | Asphalt |  | 957 | Clay | 4208 | -0.4 | 3 | 2534 | 1429789
914-P-2008 | 914 | Passing | Rigid | 04/16/2015 | Asphalt |  | 1001 | Clay | 4212 | -0.1 | 3 | 2534 | 1429789
914-D-2008 | 914 | Driving | Rigid | 07/15/2015 | Asphalt |  | 1040 | Clay | 4209 | -0.3 | -10 | 2624 | 6428008
914-D-2008 | 914 | Driving | Rigid | 07/15/2015 | Asphalt |  | 1046 | Clay | 4213 | 1.2 | -10 | 2624 | 6428008
914-D-2008 | 914 | Driving | Rigid | 07/15/2015 | Asphalt |  | 1048 | Clay | 4214 | -1 | -3 | 2624 | 6428008
914-P-2008 | 914 | Passing | Rigid | 07/15/2015 | Asphalt |  | 1047 | Clay | 4213 | 0.8 | 3 | 2624 | 1442034
914-P-2008 | 914 | Passing | Rigid | 07/15/2015 | Asphalt |  | 1047 | Clay | 4213 | 2.4 | 10 | 2624 | 1442034
914-D-2008 | 914 | Driving | Rigid | 06/01/2010 | Asphalt |  | 1534 | Clay | 4210 | -0.9 | -3 | 754 | 1300543
914-P-2008 | 914 | Passing | Rigid | 04/14/2011 | Asphalt |  |  | Clay | 4216 | -0.5 | 3 | 1071 | 540702
914-D-2008 | 914 | Driving | Rigid | 09/28/2011 | Asphalt |  |  | Clay | 4216 | 0.2 | -3 | 1238 | 2292135
914-P-2008 | 914 | Passing | Rigid | 09/28/2011 | Asphalt |  |  | Clay | 4210 | 0.3 | 10 | 1238 | 627587
914-P-2008 | 914 | Passing | Rigid | 05/10/2013 | Asphalt |  | 1225 | Clay | 4212 | 0.7 | 10 | 1828 | 1049193
914-D-2008 | 914 | Driving | Rigid | 04/16/2015 | Asphalt |  | 959 | Clay | 4210 | -1 | -3 | 2534 | 6117824
914-D-2008 | 914 | Driving | Rigid | 04/16/2015 | Asphalt |  | 1002 | Clay | 4213 | 1.1 | -10 | 2534 | 6117824
914-P-2008 | 914 | Passing | Rigid | 04/16/2015 | Asphalt |  | 1001 | Clay | 4212 | 1.1 | 10 | 2534 | 1429789
914-D-2008 | 914 | Driving | Rigid | 07/15/2015 | Asphalt |  | 1045 | Clay | 4212 | -1.4 | -3 | 2624 | 6428008
914-P-2008 | 914 | Passing | Rigid | 07/15/2015 | Asphalt |  | 1039 | Clay | 4208 | -0.3 | 10 | 2624 | 1442034
914-D-2008 | 914 | Driving | Rigid | 10/15/2015 | Asphalt |  | 1102 | Clay | 4213 | 1.5 | -10 | 2716 | 6681545
914-D-2008 | 914 | Driving | Rigid | 10/15/2015 | Asphalt |  | 1104 | Clay | 4216 | -0.7 | -3 | 2716 | 6681545
914-P-2008 | 914 | Passing | Rigid | 10/15/2015 | Asphalt |  | 1102 | Clay | 4213 | 3.1 | 10 | 2716 | 1451246
914-D-2008 | 914 | Driving | Rigid | 05/18/2016 | Asphalt |  | 1057 | Clay | 4215 | -1.1 | -3 | 2932 | 7530260
914-D-2008 | 914 | Driving | Rigid | 05/18/2016 | Asphalt |  | 1056 | Clay | 4215 | -0.3 | -10 | 2932 | 7530260
914-D-2008 | 914 | Driving | Rigid | 05/18/2016 | Asphalt |  | 1056 | Clay | 4214 | -1.4 | -3 | 2932 | 7530260
914-P-2008 | 914 | Passing | Rigid | 05/18/2016 | Asphalt |  | 1057 | Clay | 4215 | 2.7 | 10 | 2932 | 1630988
914-P-2008 | 914 | Passing | Rigid | 05/18/2016 | Asphalt |  | 1053 | Clay | 4211 | -0.4 | 3 | 2932 | 1630988
914-P-2008 | 914 | Passing | Rigid | 05/18/2016 | Asphalt |  | 1052 | Clay | 4210 | -0.4 | 3 | 2932 | 1630988
914-D-2008 | 914 | Driving | Rigid | 05/26/2017 | Asphalt |  | 1519 | Clay | 4214 | 1.5 | -10 | 3305 | 8417723
914-P-2008 | 914 | Passing | Rigid | 05/26/2017 | Asphalt |  | 1519 | Clay | 4213 | 3.9 | 10 | 3305 | 1779520
914-P-2008 | 914 | Passing | Rigid | 05/26/2017 | Asphalt |  | 1519 | Clay | 4213 | 1.4 | 3 | 3305 | 1779520
914-P-2008 | 914 | Passing | Rigid | 05/26/2017 | Asphalt |  | 1517 | Clay | 4212 | -0.4 | 3 | 3305 | 1779520
914-D-2008 | 914 | Driving | Rigid | 04/18/2019 | Asphalt |  | 1237 | Clay | 4211 | -0.4 | -3 | 3997 | 10417487
914-D-2008 | 914 | Driving | Rigid | 04/18/2019 | Asphalt |  | 1237 | Clay | 4210 | -1 | -3 | 3997 | 10417487
914-D-2008 | 914 | Driving | Rigid | 10/17/2019 | Asphalt |  | 1028 | Clay | 4210 | 0 | -10 | 4179 | 10975771
914-D-2008 | 914 | Driving | Rigid | 10/17/2019 | Asphalt |  | 1030 | Clay | 4213 | 0.3 | -3 | 4179 | 10975771
914-D-2008 | 914 | Driving | Rigid | 05/07/2020 | Asphalt |  | 1506 | Clay | 4213 | 1.8 | -10 | 4382 | 11691614
914-D-2008 | 914 | Driving | Rigid | 05/07/2020 | Asphalt |  | 1507 | Clay | 4214 | -0.3 | -10 | 4382 | 11691614
914-D-2008 | 914 | Driving | Rigid | 05/07/2020 | Asphalt |  | 1506 | Clay | 4212 | 0.7 | -10 | 4382 | 11691614
914-P-2008 | 914 | Passing | Rigid | 05/07/2020 | Asphalt |  | 1504 | Clay | 4208 | 1.8 | 10 | 4382 | 2595938
914-P-2008 | 914 | Passing | Rigid | 05/07/2020 | Asphalt |  | 1508 | Clay | 4215 | 2.7 | 10 | 4382 | 2595938
914-D-2008 | 914 | Driving | Rigid | 10/07/2020 | Asphalt |  | 1124 | Clay | 4209 | 0 | -10 | 4535 | 11895298
914-D-2008 | 914 | Driving | Rigid | 10/07/2020 | Asphalt |  | 1124 | Clay | 4210 | 0 | -10 | 4535 | 11895298
914-P-2008 | 914 | Passing | Rigid | 10/07/2020 | Asphalt |  | 1124 | Clay | 4209 | 2.9 | 10 | 4535 | 2689039
914-P-2008 | 914 | Passing | Rigid | 10/07/2020 | Asphalt |  | 1124 | Clay | 4208 | 1.7 | 10 | 4535 | 2689039
914-D-2008 | 914 | Driving | Rigid | 04/23/2021 | Asphalt |  | 1122 | Clay | 4210 | -1.7 | -3 | 4733 | 12539888
914-D-2008 | 914 | Driving | Rigid | 04/23/2021 | Asphalt |  | 1125 | Clay | 4214 | -1.1 | -3 | 4733 | 12539888
914-P-2008 | 914 | Passing | Rigid | 04/23/2021 | Asphalt |  | 1129 | Clay | 4216 | 1.9 | 10 | 4733 | 2894113
914-P-2008 | 914 | Passing | Rigid | 04/23/2021 | Asphalt |  | 1120 | Clay | 4208 | 1.9 | 10 | 4733 | 2894113
914-P-2008 | 914 | Passing | Rigid | 04/23/2021 | Asphalt |  | 1122 | Clay | 4209 | 2.4 | 10 | 4733 | 2894113
914-D-2008 | 914 | Driving | Rigid | 08/16/2021 | Asphalt |  | 1057 | Clay | 4213 | 1.4 | -3 | 4848 | 12778679
914-P-2008 | 914 | Passing | Rigid | 08/16/2021 | Asphalt |  | 1056 | Clay | 4211 | 1.5 | 3 | 4848 | 2976934
914-P-2008 | 914 | Passing | Rigid | 11/02/2021 | Asphalt |  | 1119 | Clay | 4216 | 2.6 | 10 | 4926 | 3058252
914-P-2008 | 914 | Passing | Rigid | 07/15/2015 | Asphalt |  | 1043 | Clay | 4211 | 0 | 3 | 2624 | 1442034
914-P-2008 | 914 | Passing | Rigid | 07/15/2015 | Asphalt |  | 1051 | Clay | 4216 | -0.4 | 3 | 2624 | 1442034
914-P-2008 | 914 | Passing | Rigid | 07/15/2015 | Asphalt |  | 1042 | Clay | 4210 | -0.3 | 3 | 2624 | 1442034
914-D-2008 | 914 | Driving | Rigid | 10/15/2015 | Asphalt |  | 1058 | Clay | 4208 | -1.1 | -3 | 2716 | 6681545
914-P-2008 | 914 | Passing | Rigid | 10/15/2015 | Asphalt |  | 1104 | Clay | 4215 | 1.3 | 10 | 2716 | 1451246
914-D-2008 | 914 | Driving | Rigid | 05/18/2016 | Asphalt |  | 1050 | Clay | 4208 | -0.8 | -3 | 2932 | 7530260
914-D-2008 | 914 | Driving | Rigid | 05/18/2016 | Asphalt |  | 1058 | Clay | 4216 | -0.7 | -3 | 2932 | 7530260
914-D-2008 | 914 | Driving | Rigid | 05/18/2016 | Asphalt |  | 1057 | Clay | 4216 | -0.5 | -10 | 2932 | 7530260
914-D-2008 | 914 | Driving | Rigid | 05/18/2016 | Asphalt |  | 1053 | Clay | 4211 | 0 | -10 | 2932 | 7530260
914-P-2008 | 914 | Passing | Rigid | 05/18/2016 | Asphalt |  | 1051 | Clay | 4208 | -0.2 | 10 | 2932 | 1630988
914-D-2008 | 914 | Driving | Rigid | 05/26/2017 | Asphalt |  | 1521 | Clay | 4216 | 0.1 | -10 | 3305 | 8417723
914-D-2008 | 914 | Driving | Rigid | 05/26/2017 | Asphalt |  | 1518 | Clay | 4213 | 1.5 | -10 | 3305 | 8417723
914-P-2008 | 914 | Passing | Rigid | 05/26/2017 | Asphalt |  | 1516 | Clay | 4211 | -0.2 | 10 | 3305 | 1779520
914-D-2008 | 914 | Driving | Rigid | 04/18/2019 | Asphalt |  | 1238 | Clay | 4212 | 0.4 | -10 | 3997 | 10417487
914-D-2008 | 914 | Driving | Rigid | 04/18/2019 | Asphalt |  | 1236 | Clay | 4208 | -0.5 | -3 | 3997 | 10417487
914-D-2008 | 914 | Driving | Rigid | 04/18/2019 | Asphalt |  | 1240 | Clay | 4216 | -0.8 | -3 | 3997 | 10417487
914-P-2008 | 914 | Passing | Rigid | 04/18/2019 | Asphalt |  | 1239 | Clay | 4214 | 2.9 | 10 | 3997 | 2201652
914-D-2008 | 914 | Driving | Rigid | 10/17/2019 | Asphalt |  | 1030 | Clay | 4214 | -0.7 | -3 | 4179 | 10975771
914-D-2008 | 914 | Driving | Rigid | 10/17/2019 | Asphalt |  | 1028 | Clay | 4210 | -1.2 | -3 | 4179 | 10975771
914-D-2008 | 914 | Driving | Rigid | 10/17/2019 | Asphalt |  | 1027 | Clay | 4208 | -0.7 | -3 | 4179 | 10975771
914-D-2008 | 914 | Driving | Rigid | 10/17/2019 | Asphalt |  | 1032 | Clay | 4216 | 2.7 | -10 | 4179 | 10975771
914-P-2008 | 914 | Passing | Rigid | 10/17/2019 | Asphalt |  | 1030 | Clay | 4213 | 4.5 | 10 | 4179 | 2410068
914-P-2008 | 914 | Passing | Rigid | 10/17/2019 | Asphalt |  | 1028 | Clay | 4210 | 0.4 | 10 | 4179 | 2410068
914-D-2008 | 914 | Driving | Rigid | 05/07/2020 | Asphalt |  | 1506 | Clay | 4212 | 0 | -3 | 4382 | 11691614
914-D-2008 | 914 | Driving | Rigid | 05/07/2020 | Asphalt |  | 1508 | Clay | 4215 | -0.5 | -3 | 4382 | 11691614
914-P-2008 | 914 | Passing | Rigid | 05/07/2020 | Asphalt |  | 1504 | Clay | 4209 | 0.9 | 3 | 4382 | 2595938
914-P-2008 | 914 | Passing | Rigid | 05/07/2020 | Asphalt |  | 1504 | Clay | 4208 | 0 | 3 | 4382 | 2595938
914-P-2008 | 914 | Passing | Rigid | 05/07/2020 | Asphalt |  | 1508 | Clay | 4215 | 0.3 | 3 | 4382 | 2595938
914-D-2008 | 914 | Driving | Rigid | 10/07/2020 | Asphalt |  | 1126 | Clay | 4212 | 0.2 | -10 | 4535 | 11895298
914-D-2008 | 914 | Driving | Rigid | 10/07/2020 | Asphalt |  | 1126 | Clay | 4213 | 1.4 | -10 | 4535 | 11895298
914-D-2008 | 914 | Driving | Rigid | 10/07/2020 | Asphalt |  | 1127 | Clay | 4215 | 0.1 | -10 | 4535 | 11895298
914-P-2008 | 914 | Passing | Rigid | 10/07/2020 | Asphalt |  | 1125 | Clay | 4210 | 0.4 | 10 | 4535 | 2689039
914-P-2008 | 914 | Passing | Rigid | 10/07/2020 | Asphalt |  | 1126 | Clay | 4213 | 2.4 | 3 | 4535 | 2689039
914-D-2008 | 914 | Driving | Rigid | 04/23/2021 | Asphalt |  | 1119 | Clay | 4208 | -0.5 | -10 | 4733 | 12539888
914-D-2008 | 914 | Driving | Rigid | 04/23/2021 | Asphalt |  | 1121 | Clay | 4209 | -2 | -3 | 4733 | 12539888
914-D-2008 | 914 | Driving | Rigid | 04/23/2021 | Asphalt |  | 1129 | Clay | 4216 | -1.9 | -3 | 4733 | 12539888
914-P-2008 | 914 | Passing | Rigid | 04/23/2021 | Asphalt |  | 1126 | Clay | 4214 | 1.5 | 10 | 4733 | 2894113
914-P-2008 | 914 | Passing | Rigid | 04/23/2021 | Asphalt |  | 1122 | Clay | 4210 | -0.1 | 10 | 4733 | 2894113
914-P-2008 | 914 | Passing | Rigid | 04/23/2021 | Asphalt |  | 1123 | Clay | 4211 | -0.1 | 3 | 4733 | 2894113
914-D-2008 | 914 | Driving | Rigid | 08/16/2021 | Asphalt |  | 1056 | Clay | 4210 | 0.9 | -10 | 4848 | 12778679
914-D-2008 | 914 | Driving | Rigid | 08/16/2021 | Asphalt |  | 1054 | Clay | 4208 | 0.8 | -10 | 4848 | 12778679
914-D-2008 | 914 | Driving | Rigid | 08/16/2021 | Asphalt |  | 1055 | Clay | 4209 | 0.5 | -3 | 4848 | 12778679
914-D-2008 | 914 | Driving | Rigid | 08/16/2021 | Asphalt |  | 1057 | Clay | 4212 | 1.4 | -10 | 4848 | 12778679
914-P-2008 | 914 | Passing | Rigid | 08/16/2021 | Asphalt |  | 1056 | Clay | 4210 | 1.4 | 10 | 4848 | 2976934
914-P-2008 | 914 | Passing | Rigid | 08/16/2021 | Asphalt |  | 1058 | Clay | 4214 | 0.6 | 3 | 4848 | 2976934
914-P-2008 | 914 | Passing | Rigid | 08/16/2021 | Asphalt |  | 1055 | Clay | 4209 | 4.7 | 10 | 4848 | 2976934
914-P-2008 | 914 | Passing | Rigid | 08/16/2021 | Asphalt |  | 1055 | Clay | 4209 | 1.7 | 3 | 4848 | 2976934
914-P-2008 | 914 | Passing | Rigid | 08/16/2021 | Asphalt |  | 1058 | Clay | 4214 | 3.3 | 10 | 4848 | 2976934
914-D-2008 | 914 | Driving | Rigid | 11/02/2021 | Asphalt |  | 1116 | Clay | 4212 | 0.5 | -10 | 4926 | 13006378
914-D-2008 | 914 | Driving | Rigid | 11/02/2021 | Asphalt |  | 1118 | Clay | 4215 | 0.2 | -10 | 4926 | 13006378
914-P-2008 | 914 | Passing | Rigid | 11/02/2021 | Asphalt |  | 1114 | Clay | 4208 | 2.3 | 10 | 4926 | 3058252
914-P-2008 | 914 | Passing | Rigid | 11/02/2021 | Asphalt |  | 1118 | Clay | 4215 | 0 | 3 | 4926 | 3058252
914-P-2008 | 914 | Passing | Rigid | 11/02/2021 | Asphalt |  | 1116 | Clay | 4211 | 0.9 | 3 | 4926 | 3058252
914-P-2008 | 914 | Passing | Rigid | 11/02/2021 | Asphalt |  | 1115 | Clay | 4209 | 4 | 10 | 4926 | 3058252
914-P-2008 | 914 | Passing | Rigid | 11/02/2021 | Asphalt |  | 1119 | Clay | 4216 | -0.2 | 3 | 4926 | 3058252
914-D-2008 | 914 | Driving | Rigid | 06/18/2009 | Asphalt |  | 845 | Clay | 4210 | -0.9 | -3 | 406 | 404434
914-D-2008 | 914 | Driving | Rigid | 06/18/2009 | Asphalt |  | 845 | Clay | 4210 | -0.2 | -10 | 406 | 404434
914-D-2008 | 914 | Driving | Rigid | 06/01/2010 | Asphalt |  | 1536 | Clay | 4216 | -0.3 | -10 | 754 | 1300543
914-P-2008 | 914 | Passing | Rigid | 06/01/2010 | Asphalt |  | 1536 | Clay | 4216 | -0.4 | 3 | 754 | 313519
914-P-2008 | 914 | Passing | Rigid | 06/01/2010 | Asphalt |  | 1535 | Clay | 4212 | 0.2 | 10 | 754 | 313519
914-P-2008 | 914 | Passing | Rigid | 06/01/2010 | Asphalt |  | 1535 | Clay | 4210 | 0.4 | 10 | 754 | 313519
914-P-2008 | 914 | Passing | Rigid | 06/01/2010 | Asphalt |  | 1535 | Clay | 4210 | 0.1 | 3 | 754 | 313519
914-P-2008 | 914 | Passing | Rigid | 10/21/2010 | Asphalt |  |  | Clay | 4210 | 0.2 | 10 | 896 | 407011
914-P-2008 | 914 | Passing | Rigid | 04/14/2011 | Asphalt |  |  | Clay | 4212 | -1 | 3 | 1071 | 540702
1131-D-2008 | 1131 | Driving | Rigid | 06/08/2012 | Aggregate | Aggregate | 707 | Clay | 4109 | -0.8 | -10 | 1383 | 2972865
1131-D-2008 | 1131 | Driving | Rigid | 04/14/2011 | Aggregate | Aggregate |  | Clay | 4109 | -0.5 | -3 | 962 | 2121161
1131-P-2008 | 1131 | Passing | Rigid | 09/28/2011 | Aggregate | Aggregate |  | Clay | 4109 | -0.7 | 3 | 1129 | 627587
1131-P-2008 | 1131 | Passing | Rigid | 09/28/2011 | Aggregate | Aggregate |  | Clay | 4109 | -0.7 | 10 | 1129 | 627587
1131-D-2008 | 1131 | Driving | Rigid | 06/18/2009 | Aggregate | Aggregate | 820 | Clay | 4109 | 0.1 | -3 | 297 | 404434
1131-D-2008 | 1131 | Driving | Rigid | 06/01/2010 | Aggregate | Aggregate | 1540 | Clay | 4109 | 0.4 | -10 | 645 | 1300543
1131-P-2008 | 1131 | Passing | Rigid | 06/01/2010 | Aggregate | Aggregate | 1540 | Clay | 4109 | -0.3 | 3 | 645 | 313519
1131-D-2008 | 1131 | Driving | Rigid | 06/18/2009 | Aggregate | Aggregate | 820 | Clay | 4109 | -0.1 | -10 | 297 | 404434
1131-D-2008 | 1131 | Driving | Rigid | 06/01/2010 | Aggregate | Aggregate | 1540 | Clay | 4109 | -0.5 | -3 | 645 | 1300543
1131-D-2008 | 1131 | Driving | Rigid | 06/08/2012 | Aggregate | Aggregate | 708 | Clay | 4109 | -0.9 | -3 | 1383 | 2972865
1131-P-2008 | 1131 | Passing | Rigid | 06/08/2012 | Aggregate | Aggregate | 708 | Clay | 4109 | -0.6 | 3 | 1383 | 788274
1131-P-2008 | 1131 | Passing | Rigid | 06/18/2009 | Aggregate | Aggregate | 820 | Clay | 4109 | -0.7 | 3 | 297 | 96636
1131-P-2008 | 1131 | Passing | Rigid | 06/18/2009 | Aggregate | Aggregate | 820 | Clay | 4109 | -0.5 | 10 | 297 | 96636
1131-D-2008 | 1131 | Driving | Rigid | 04/14/2011 | Aggregate | Aggregate |  | Clay | 4109 | -0.2 | -10 | 962 | 2121161
1131-D-2008 | 1131 | Driving | Rigid | 09/28/2011 | Aggregate | Aggregate |  | Clay | 4109 | 0 | -3 | 1129 | 2292135
1131-P-2008 | 1131 | Passing | Rigid | 06/08/2012 | Aggregate | Aggregate | 708 | Clay | 4109 | -0.7 | 10 | 1383 | 788274
1131-D-2008 | 1131 | Driving | Rigid | 10/21/2010 | Aggregate | Aggregate |  | Clay | 4109 | -0.7 | -10 | 787 | 1642703
1131-P-2008 | 1131 | Passing | Rigid | 04/14/2011 | Aggregate | Aggregate |  | Clay | 4109 | -0.4 | 3 | 962 | 540702
1131-P-2008 | 1131 | Passing | Rigid | 10/21/2010 | Aggregate | Aggregate |  | Clay | 4109 | -0.8 | 10 | 787 | 407011
1131-P-2008 | 1131 | Passing | Rigid | 04/14/2011 | Aggregate | Aggregate |  | Clay | 4109 | -1.1 | 10 | 962 | 540702
1131-D-2008 | 1131 | Driving | Rigid | 09/28/2011 | Aggregate | Aggregate |  | Clay | 4109 | -0.7 | -10 | 1129 | 2292135
1131-P-2008 | 1131 | Passing | Rigid | 06/01/2010 | Aggregate | Aggregate | 1540 | Clay | 4109 | -0.3 | 10 | 645 | 313519
1131-D-2008 | 1131 | Driving | Rigid | 10/21/2010 | Aggregate | Aggregate |  | Clay | 4109 | -0.8 | -3 | 787 | 1642703
1131-P-2008 | 1131 | Passing | Rigid | 10/21/2010 | Aggregate | Aggregate |  | Clay | 4109 | -0.5 | 3 | 787 | 407011
5131-D-2008 | 5131 | Driving | Rigid | 06/18/2009 | Aggregate | Aggregate | 820 | Clay | 4105 | -0.2 | -3 | 297 | 404434
5131-D-2008 | 5131 | Driving | Rigid | 06/08/2012 | Aggregate | Aggregate | 701 | Clay | 4104 | 3.2 | -10 | 1383 | 2972865
5131-D-2008 | 5131 | Driving | Rigid | 04/14/2011 | Aggregate | Aggregate |  | Clay | 4104 | 0.1 | -10 | 962 | 2121161
5131-P-2008 | 5131 | Passing | Rigid | 04/14/2011 | Aggregate | Aggregate |  | Clay | 4104 | 0.3 | 3 | 962 | 540702
5131-D-2008 | 5131 | Driving | Rigid | 06/08/2012 | Aggregate | Aggregate | 703 | Clay | 4105 | -1.6 | -3 | 1383 | 2972865
5131-D-2008 | 5131 | Driving | Rigid | 06/08/2012 | Aggregate | Aggregate | 704 | Clay | 4106 | 0.7 | -10 | 1383 | 2972865
5131-P-2008 | 5131 | Passing | Rigid | 06/18/2009 | Aggregate | Aggregate | 820 | Clay | 4105 | -0.2 | 10 | 297 | 96636
5131-P-2008 | 5131 | Passing | Rigid | 04/14/2011 | Aggregate | Aggregate |  | Clay | 4106 | -0.3 | 3 | 962 | 540702
5131-D-2008 | 5131 | Driving | Rigid | 09/28/2011 | Aggregate | Aggregate |  | Clay | 4104 | 0.9 | -10 | 1129 | 2292135
5131-P-2008 | 5131 | Passing | Rigid | 09/28/2011 | Aggregate | Aggregate |  | Clay | 4104 | 0.6 | 10 | 1129 | 627587
5131-P-2008 | 5131 | Passing | Rigid | 06/08/2012 | Aggregate | Aggregate | 705 | Clay | 4106 | 0.2 | 10 | 1383 | 788274
5131-P-2008 | 5131 | Passing | Rigid | 10/21/2010 | Aggregate | Aggregate |  | Clay | 4104 | -0.7 | 10 | 787 | 407011
5131-P-2008 | 5131 | Passing | Rigid | 04/14/2011 | Aggregate | Aggregate |  | Clay | 4105 | -0.4 | 10 | 962 | 540702
5131-P-2008 | 5131 | Passing | Rigid | 09/28/2011 | Aggregate | Aggregate |  | Clay | 4105 | -0.2 | 3 | 1129 | 627587
5131-P-2008 | 5131 | Passing | Rigid | 06/08/2012 | Aggregate | Aggregate | 702 | Clay | 4104 | -0.3 | 10 | 1383 | 788274
5131-P-2008 | 5131 | Passing | Rigid | 06/08/2012 | Aggregate | Aggregate | 703 | Clay | 4105 | -0.7 | 3 | 1383 | 788274
5131-D-2008 | 5131 | Driving | Rigid | 06/18/2009 | Aggregate | Aggregate | 820 | Clay | 4106 | -0.3 | -3 | 297 | 404434
5131-D-2008 | 5131 | Driving | Rigid | 06/18/2009 | Aggregate | Aggregate | 820 | Clay | 4106 | 0.6 | -10 | 297 | 404434
5131-D-2008 | 5131 | Driving | Rigid | 10/21/2010 | Aggregate | Aggregate |  | Clay | 4104 | 0 | -3 | 787 | 1642703
5131-P-2008 | 5131 | Passing | Rigid | 10/21/2010 | Aggregate | Aggregate |  | Clay | 4105 | -0.5 | 10 | 787 | 407011
5131-P-2008 | 5131 | Passing | Rigid | 10/21/2010 | Aggregate | Aggregate |  | Clay | 4106 | -0.5 | 3 | 787 | 407011
5131-D-2008 | 5131 | Driving | Rigid | 04/14/2011 | Aggregate | Aggregate |  | Clay | 4105 | 2.1 | -10 | 962 | 2121161
5131-D-2008 | 5131 | Driving | Rigid | 04/14/2011 | Aggregate | Aggregate |  | Clay | 4106 | -0.4 | -10 | 962 | 2121161
5131-P-2008 | 5131 | Passing | Rigid | 04/14/2011 | Aggregate | Aggregate |  | Clay | 4105 | -0.2 | 3 | 962 | 540702
5131-P-2008 | 5131 | Passing | Rigid | 09/28/2011 | Aggregate | Aggregate |  | Clay | 4104 | -0.4 | 3 | 1129 | 627587
5131-P-2008 | 5131 | Passing | Rigid | 06/08/2012 | Aggregate | Aggregate | 705 | Clay | 4106 | -0.7 | 3 | 1383 | 788274
5131-D-2008 | 5131 | Driving | Rigid | 06/18/2009 | Aggregate | Aggregate | 820 | Clay | 4105 | 0 | -10 | 297 | 404434
5131-D-2008 | 5131 | Driving | Rigid | 10/21/2010 | Aggregate | Aggregate |  | Clay | 4105 | -0.5 | -3 | 787 | 1642703
5131-D-2008 | 5131 | Driving | Rigid | 04/14/2011 | Aggregate | Aggregate |  | Clay | 4104 | -0.5 | -3 | 962 | 2121161
5131-D-2008 | 5131 | Driving | Rigid | 09/28/2011 | Aggregate | Aggregate |  | Clay | 4106 | -0.6 | -3 | 1129 | 2292135
5131-P-2008 | 5131 | Passing | Rigid | 09/28/2011 | Aggregate | Aggregate |  | Clay | 4106 | 0 | 10 | 1129 | 627587
5131-D-2008 | 5131 | Driving | Rigid | 06/08/2012 | Aggregate | Aggregate | 705 | Clay | 4106 | -1 | -3 | 1383 | 2972865
5131-D-2008 | 5131 | Driving | Rigid | 06/18/2009 | Aggregate | Aggregate | 820 | Clay | 4104 | 0.2 | -3 | 297 | 404434
5131-P-2008 | 5131 | Passing | Rigid | 06/18/2009 | Aggregate | Aggregate | 820 | Clay | 4104 | -0.6 | 3 | 297 | 96636
5131-D-2008 | 5131 | Driving | Rigid | 10/21/2010 | Aggregate | Aggregate |  | Clay | 4105 | 0 | -10 | 787 | 1642703
5131-P-2008 | 5131 | Passing | Rigid | 10/21/2010 | Aggregate | Aggregate |  | Clay | 4104 | -0.4 | 3 | 787 | 407011
5131-D-2008 | 5131 | Driving | Rigid | 04/14/2011 | Aggregate | Aggregate |  | Clay | 4105 | -0.3 | -3 | 962 | 2121161
5131-P-2008 | 5131 | Passing | Rigid | 04/14/2011 | Aggregate | Aggregate |  | Clay | 4104 | -0.6 | 10 | 962 | 540702
5131-D-2008 | 5131 | Driving | Rigid | 09/28/2011 | Aggregate | Aggregate |  | Clay | 4105 | 2.6 | -10 | 1129 | 2292135
5131-D-2008 | 5131 | Driving | Rigid | 09/28/2011 | Aggregate | Aggregate |  | Clay | 4104 | 0.5 | -3 | 1129 | 2292135
5131-P-2008 | 5131 | Passing | Rigid | 09/28/2011 | Aggregate | Aggregate |  | Clay | 4106 | -0.4 | 3 | 1129 | 627587
5131-P-2008 | 5131 | Passing | Rigid | 06/18/2009 | Aggregate | Aggregate | 820 | Clay | 4104 | 1.1 | 10 | 297 | 96636
5131-D-2008 | 5131 | Driving | Rigid | 10/21/2010 | Aggregate | Aggregate |  | Clay | 4106 | 0 | -3 | 787 | 1642703
5131-P-2008 | 5131 | Passing | Rigid | 10/21/2010 | Aggregate | Aggregate |  | Clay | 4105 | -0.7 | 3 | 787 | 407011
5131-P-2008 | 5131 | Passing | Rigid | 09/28/2011 | Aggregate | Aggregate |  | Clay | 4105 | -0.3 | 10 | 1129 | 627587
5131-D-2008 | 5131 | Driving | Rigid | 06/08/2012 | Aggregate | Aggregate | 702 | Clay | 4104 | 7.3 | -3 | 1383 | 2972865
5131-D-2008 | 5131 | Driving | Rigid | 06/08/2012 | Aggregate | Aggregate | 703 | Clay | 4105 | -4.7 | -10 | 1383 | 2972865
5131-P-2008 | 5131 | Passing | Rigid | 06/08/2012 | Aggregate | Aggregate | 702 | Clay | 4104 | -1 | 3 | 1383 | 788274
5131-P-2008 | 5131 | Passing | Rigid | 06/08/2012 | Aggregate | Aggregate | 704 | Clay | 4105 | 0 | 10 | 1383 | 788274
5131-D-2008 | 5131 | Driving | Rigid | 06/18/2009 | Aggregate | Aggregate | 820 | Clay | 4104 | 0.3 | -10 | 297 | 404434
5131-P-2008 | 5131 | Passing | Rigid | 06/18/2009 | Aggregate | Aggregate | 820 | Clay | 4106 | -0.1 | 10 | 297 | 96636
5131-P-2008 | 5131 | Passing | Rigid | 06/18/2009 | Aggregate | Aggregate | 820 | Clay | 4105 | -0.2 | 3 | 297 | 96636
5131-D-2008 | 5131 | Driving | Rigid | 10/21/2010 | Aggregate | Aggregate |  | Clay | 4104 | -0.1 | -10 | 787 | 1642703
5131-D-2008 | 5131 | Driving | Rigid | 10/21/2010 | Aggregate | Aggregate |  | Clay | 4106 | 0.9 | -10 | 787 | 1642703
5131-P-2008 | 5131 | Passing | Rigid | 10/21/2010 | Aggregate | Aggregate |  | Clay | 4106 | -0.4 | 10 | 787 | 407011
5131-D-2008 | 5131 | Driving | Rigid | 04/14/2011 | Aggregate | Aggregate |  | Clay | 4106 | 0.1 | -3 | 962 | 2121161
5131-P-2008 | 5131 | Passing | Rigid | 04/14/2011 | Aggregate | Aggregate |  | Clay | 4106 | 0.8 | 10 | 962 | 540702
5131-D-2008 | 5131 | Driving | Rigid | 09/28/2011 | Aggregate | Aggregate |  | Clay | 4105 | -0.4 | -3 | 1129 | 2292135
5131-P-2008 | 5131 | Passing | Rigid | 06/18/2009 | Aggregate | Aggregate | 820 | Clay | 4106 | -0.7 | 3 | 297 | 96636

## FIELD_LANE_SHLDR_DROP_MV
SECTION_ID | CELL | LANE | LANE_SURFACE | DAY | BASE_TYPE | SUBBASE_TYPE | TIME | STATION | SUBGRADE_TYPE | OFFSET_FT | LS_DEPTH_MM | COMMENTS | AGE_IN_DAYS | ESALS
7-D-2007 | 7 | Driving | Rigid | 06/15/2009 | Permeable Asphalt Stabilized | Aggregate | 10:30 | 114200 | Clay | -14 | 11.6 |  | 606 | 855520
7-D-2007 | 7 | Driving | Rigid | 06/15/2009 | Permeable Asphalt Stabilized | Aggregate | 10:30 | 114100 | Clay | -14 | 15.7 |  | 606 | 855520
7-D-2007 | 7 | Driving | Rigid | 06/15/2009 | Permeable Asphalt Stabilized | Aggregate | 10:30 | 114000 | Clay | -14 | 12 |  | 606 | 855520
7-D-2007 | 7 | Driving | Rigid | 06/15/2009 | Permeable Asphalt Stabilized | Aggregate | 10:30 | 113900 | Clay | -14 | 13.1 |  | 606 | 855520
7-D-2007 | 7 | Driving | Rigid | 06/15/2009 | Permeable Asphalt Stabilized | Aggregate | 10:30 | 113800 | Clay | -14 | 12.7 |  | 606 | 855520
7-P-2007 | 7 | Passing | Rigid | 06/15/2009 | Permeable Asphalt Stabilized | Aggregate | 10:30 | 114200 | Clay | 13 | 17.6 |  | 606 | 203929
7-P-2007 | 7 | Passing | Rigid | 06/15/2009 | Permeable Asphalt Stabilized | Aggregate | 10:30 | 113800 | Clay | 13 | 17 |  | 606 | 203929
7-P-2007 | 7 | Passing | Rigid | 06/15/2009 | Permeable Asphalt Stabilized | Aggregate | 10:30 | 113900 | Clay | 13 | 6.7 |  | 606 | 203929
7-P-2007 | 7 | Passing | Rigid | 06/15/2009 | Permeable Asphalt Stabilized | Aggregate | 10:30 | 114000 | Clay | 13 | 6.2 |  | 606 | 203929
7-P-2007 | 7 | Passing | Rigid | 06/15/2009 | Permeable Asphalt Stabilized | Aggregate | 10:30 | 114100 | Clay | 13 | 8.7 |  | 606 | 203929
7-D-2007 | 7 | Driving | Rigid | 07/31/2012 | Permeable Asphalt Stabilized | Aggregate | 11:29:27 AM | 114100 | Clay | -14 | -10.4 | collected with automated faultmeter | 1748 | 3602214
7-D-2007 | 7 | Driving | Rigid | 07/31/2012 | Permeable Asphalt Stabilized | Aggregate | 11:28:32 AM | 114000 | Clay | -14 | -9.2 | collected with automated faultmeter | 1748 | 3602214
7-D-2007 | 7 | Driving | Rigid | 07/31/2012 | Permeable Asphalt Stabilized | Aggregate | 11:26:46 AM | 113900 | Clay | -14 | -10.2 | collected with automated faultmeter | 1748 | 3602214
7-D-2007 | 7 | Driving | Rigid | 07/31/2012 | Permeable Asphalt Stabilized | Aggregate | 11:25:35 AM | 113800 | Clay | -14 | -10 | collected with automated faultmeter | 1748 | 3602214
7-D-2007 | 7 | Driving | Rigid | 07/31/2012 | Permeable Asphalt Stabilized | Aggregate | 11:30:23 AM | 114200 | Clay | -14 | -8.1 | collected with automated faultmeter | 1748 | 3602214
7-P-2007 | 7 | Passing | Rigid | 07/31/2012 | Permeable Asphalt Stabilized | Aggregate | 11:25:59 AM | 113800 | Clay | 13 | -10.2 | collected with automated faultmeter | 1748 | 946949
7-P-2007 | 7 | Passing | Rigid | 07/31/2012 | Permeable Asphalt Stabilized | Aggregate | 11:27:23 AM | 113900 | Clay | 13 | -9.2 | collected with automated faultmeter | 1748 | 946949
7-P-2007 | 7 | Passing | Rigid | 07/31/2012 | Permeable Asphalt Stabilized | Aggregate | 11:28:49 AM | 114000 | Clay | 13 | -11.9 | collected with automated faultmeter | 1748 | 946949
7-P-2007 | 7 | Passing | Rigid | 07/31/2012 | Permeable Asphalt Stabilized | Aggregate | 11:29:46 AM | 114100 | Clay | 13 | -8.2 | collected with automated faultmeter | 1748 | 946949
7-P-2007 | 7 | Passing | Rigid | 07/31/2012 | Permeable Asphalt Stabilized | Aggregate | 11:30:54 AM | 114200 | Clay | 13 | -13.1 | collected with automated faultmeter | 1748 | 946949
8-D-2007 | 8 | Driving | Rigid | 06/18/2009 | Permeable Asphalt Stabilized | Aggregate | 9:30 | 114300 | Clay | -14 | 19.8 |  | 608 | 855520
8-D-2007 | 8 | Driving | Rigid | 06/18/2009 | Permeable Asphalt Stabilized | Aggregate | 9:30 | 114400 | Clay | -14 | 5.5 |  | 608 | 855520
8-D-2007 | 8 | Driving | Rigid | 06/18/2009 | Permeable Asphalt Stabilized | Aggregate | 9:30 | 114500 | Clay | -14 | 14.1 |  | 608 | 855520
8-D-2007 | 8 | Driving | Rigid | 06/18/2009 | Permeable Asphalt Stabilized | Aggregate | 9:30 | 114600 | Clay | -14 | 2.6 |  | 608 | 855520
8-P-2007 | 8 | Passing | Rigid | 06/18/2009 | Permeable Asphalt Stabilized | Aggregate | 9:30 | 114300 | Clay | 13 | -0.4 |  | 608 | 203929
8-P-2007 | 8 | Passing | Rigid | 06/18/2009 | Permeable Asphalt Stabilized | Aggregate | 9:30 | 114700 | Clay | 13 | 1.8 |  | 608 | 203929
8-P-2007 | 8 | Passing | Rigid | 06/18/2009 | Permeable Asphalt Stabilized | Aggregate | 9:30 | 114600 | Clay | 13 | 17.5 |  | 608 | 203929
8-P-2007 | 8 | Passing | Rigid | 06/18/2009 | Permeable Asphalt Stabilized | Aggregate | 9:30 | 114500 | Clay | 13 | -4.4 |  | 608 | 203929
8-P-2007 | 8 | Passing | Rigid | 06/18/2009 | Permeable Asphalt Stabilized | Aggregate | 9:30 | 114400 | Clay | 13 | 19.1 |  | 608 | 203929
8-D-2007 | 8 | Driving | Rigid | 08/02/2012 | Permeable Asphalt Stabilized | Aggregate | 9:17:04 AM | 114400 | Clay | -14 | -10.4 | collected with automated faultmeter | 1749 | 3602214
8-D-2007 | 8 | Driving | Rigid | 08/02/2012 | Permeable Asphalt Stabilized | Aggregate | 9:18:20 AM | 114500 | Clay | -14 | -5.8 | collected with automated faultmeter | 1749 | 3602214
8-D-2007 | 8 | Driving | Rigid | 08/02/2012 | Permeable Asphalt Stabilized | Aggregate | 9:20:12 AM | 114600 | Clay | -14 | -16 | collected with automated faultmeter | 1749 | 3602214
8-D-2007 | 8 | Driving | Rigid | 08/02/2012 | Permeable Asphalt Stabilized | Aggregate | 9:21:49 AM | 114700 | Clay | -14 | -2.9 | collected with automated faultmeter | 1749 | 3602214
8-D-2007 | 8 | Driving | Rigid | 08/02/2012 | Permeable Asphalt Stabilized | Aggregate | 9:15:54 AM | 114300 | Clay | -14 | -13.8 | collected with automated faultmeter | 1749 | 3602214
8-P-2007 | 8 | Passing | Rigid | 08/02/2012 | Permeable Asphalt Stabilized | Aggregate | 9:18:46 AM | 114500 | Clay | 13 | -2.5 | collected with automated faultmeter | 1749 | 946949
8-P-2007 | 8 | Passing | Rigid | 08/02/2012 | Permeable Asphalt Stabilized | Aggregate | 9:17:35 AM | 114400 | Clay | 13 | -6.1 | collected with automated faultmeter | 1749 | 946949
8-P-2007 | 8 | Passing | Rigid | 08/02/2012 | Permeable Asphalt Stabilized | Aggregate | 9:16:20 AM | 114300 | Clay | 13 | -8.5 | collected with automated faultmeter | 1749 | 946949
8-P-2007 | 8 | Passing | Rigid | 08/02/2012 | Permeable Asphalt Stabilized | Aggregate | 9:22:15 AM | 114700 | Clay | 13 | -17.4 | collected with automated faultmeter | 1749 | 946949
8-P-2007 | 8 | Passing | Rigid | 08/02/2012 | Permeable Asphalt Stabilized | Aggregate | 9:20:41 AM | 114600 | Clay | 13 | -0.8 | collected with automated faultmeter | 1749 | 946949
9-D-2008 | 9 | Driving | Rigid | 06/18/2009 | Permeable Asphalt Stabilized | Aggregate | 9:35 | 115300 | Clay | -14 | 16.3 |  | 251 | 404434
9-D-2008 | 9 | Driving | Rigid | 06/18/2009 | Permeable Asphalt Stabilized | Aggregate | 9:35 | 115100 | Clay | -14 | 10.5 |  | 251 | 404434
9-D-2008 | 9 | Driving | Rigid | 06/18/2009 | Permeable Asphalt Stabilized | Aggregate | 9:35 | 115000 | Clay | -14 | -3.5 |  | 251 | 404434
9-D-2008 | 9 | Driving | Rigid | 06/18/2009 | Permeable Asphalt Stabilized | Aggregate | 9:35 | 114900 | Clay | -14 | 13.9 |  | 251 | 404434
9-D-2008 | 9 | Driving | Rigid | 06/18/2009 | Permeable Asphalt Stabilized | Aggregate | 9:30 | 114700 | Clay | -14 | 17 |  | 251 | 404434
9-D-2008 | 9 | Driving | Rigid | 06/18/2009 | Permeable Asphalt Stabilized | Aggregate | 9:35 | 115200 | Clay | -14 | 3.4 |  | 251 | 404434
9-P-2008 | 9 | Passing | Rigid | 06/18/2009 | Permeable Asphalt Stabilized | Aggregate | 9:35 | 115300 | Clay | 13 | 3.1 |  | 251 | 96636
9-P-2008 | 9 | Passing | Rigid | 06/18/2009 | Permeable Asphalt Stabilized | Aggregate | 9:35 | 114900 | Clay | 13 | 2 |  | 251 | 96636
9-P-2008 | 9 | Passing | Rigid | 06/18/2009 | Permeable Asphalt Stabilized | Aggregate | 9:35 | 115000 | Clay | 13 | 12.6 |  | 251 | 96636
9-P-2008 | 9 | Passing | Rigid | 06/18/2009 | Permeable Asphalt Stabilized | Aggregate | 9:35 | 115100 | Clay | 13 | 0.7 |  | 251 | 96636
9-P-2008 | 9 | Passing | Rigid | 06/18/2009 | Permeable Asphalt Stabilized | Aggregate | 9:35 | 115200 | Clay | 13 | 4.5 |  | 251 | 96636
9-D-2008 | 9 | Driving | Rigid | 08/02/2012 | Permeable Asphalt Stabilized | Aggregate | 9:08:50 AM | 115200 | Clay | -14 | -13.7 | collected with automated faultmeter | 1392 | 3151128
9-D-2008 | 9 | Driving | Rigid | 08/02/2012 | Permeable Asphalt Stabilized | Aggregate | 9:07:26 AM | 115100 | Clay | -14 | -15.3 | collected with automated faultmeter | 1392 | 3151128
9-D-2008 | 9 | Driving | Rigid | 08/02/2012 | Permeable Asphalt Stabilized | Aggregate | 9:06:06 AM | 115000 | Clay | -14 | -12.7 | collected with automated faultmeter | 1392 | 3151128
9-D-2008 | 9 | Driving | Rigid | 08/02/2012 | Permeable Asphalt Stabilized | Aggregate | 9:04:52 AM | 114900 | Clay | -14 | -11.5 | collected with automated faultmeter | 1392 | 3151128
9-D-2008 | 9 | Driving | Rigid | 08/02/2012 | Permeable Asphalt Stabilized | Aggregate | 9:03:08 AM | 114800 | Clay | -14 | -11.1 | collected with automated faultmeter | 1392 | 3151128
9-D-2008 | 9 | Driving | Rigid | 08/02/2012 | Permeable Asphalt Stabilized | Aggregate | 9:10:09 AM | 115300 | Clay | -14 | -12.9 | collected with automated faultmeter | 1392 | 3151128
9-P-2008 | 9 | Passing | Rigid | 08/02/2012 | Permeable Asphalt Stabilized | Aggregate | 9:04:08 AM | 114800 | Clay | 13 | -0.3 | collected with automated faultmeter | 1392 | 839656
9-P-2008 | 9 | Passing | Rigid | 08/02/2012 | Permeable Asphalt Stabilized | Aggregate | 9:05:20 AM | 114900 | Clay | 13 | -5.4 | collected with automated faultmeter | 1392 | 839656
9-P-2008 | 9 | Passing | Rigid | 08/02/2012 | Permeable Asphalt Stabilized | Aggregate | 9:06:38 AM | 115000 | Clay | 13 | -0.8 | collected with automated faultmeter | 1392 | 839656
9-P-2008 | 9 | Passing | Rigid | 08/02/2012 | Permeable Asphalt Stabilized | Aggregate | 9:08:04 AM | 115100 | Clay | 13 | -2.5 | collected with automated faultmeter | 1392 | 839656
9-P-2008 | 9 | Passing | Rigid | 08/02/2012 | Permeable Asphalt Stabilized | Aggregate | 9:09:24 AM | 115200 | Clay | 13 | -0.6 | collected with automated faultmeter | 1392 | 839656
9-P-2008 | 9 | Passing | Rigid | 08/02/2012 | Permeable Asphalt Stabilized | Aggregate | 9:10:37 AM | 115300 | Clay | 13 | -7.1 | collected with automated faultmeter | 1392 | 839656
12-D-1991 | 12 | Driving | Rigid | 08/02/2012 | Aggregate |  | 10:52:57 AM | 117900 | Clay | -12 | -19.6 | collected with automated faultmeter | 7699 | 15514457
12-D-1991 | 12 | Driving | Rigid | 08/02/2012 | Aggregate |  | 10:54:03 AM | 118000 | Clay | -12 | -16.5 | collected with automated faultmeter | 7699 | 15514457
12-D-1991 | 12 | Driving | Rigid | 08/02/2012 | Aggregate |  | 10:55:08 AM | 118100 | Clay | -12 | -9.6 | collected with automated faultmeter | 7699 | 15514457
12-D-1991 | 12 | Driving | Rigid | 08/02/2012 | Aggregate |  | 10:56:29 AM | 118200 | Clay | -12 | -15.3 | collected with automated faultmeter | 7699 | 15514457
12-D-1991 | 12 | Driving | Rigid | 08/02/2012 | Aggregate |  | 10:57:32 AM | 118300 | Clay | -12 | -9.3 | collected with automated faultmeter | 7699 | 15514457
12-P-1991 | 12 | Passing | Rigid | 08/02/2012 | Aggregate |  | 10:53:18 AM | 117900 | Clay | 12 | -10.1 | collected with automated faultmeter | 7699 | 4401129
12-P-1991 | 12 | Passing | Rigid | 08/02/2012 | Aggregate |  | 10:54:27 AM | 118000 | Clay | 12 | -19.4 | collected with automated faultmeter | 7699 | 4401129
12-P-1991 | 12 | Passing | Rigid | 08/02/2012 | Aggregate |  | 10:55:44 AM | 118100 | Clay | 12 | -19.2 | collected with automated faultmeter | 7699 | 4401129
12-P-1991 | 12 | Passing | Rigid | 08/02/2012 | Aggregate |  | 10:56:48 AM | 118200 | Clay | 12 | -19.4 | collected with automated faultmeter | 7699 | 4401129
12-P-1991 | 12 | Passing | Rigid | 08/02/2012 | Aggregate |  | 10:57:52 AM | 118300 | Clay | 12 | -19.4 | collected with automated faultmeter | 7699 | 4401129
60-D-2004 | 60 | Driving | Rigid | 08/02/2012 | Asphalt |  | 10:17:27 AM | 115400 | Clay | -12 | -8.9 | collected with automated faultmeter | 2860 | 6710250
60-D-2004 | 60 | Driving | Rigid | 08/02/2012 | Asphalt |  | 10:18:31 AM | 115500 | Clay | -12 | -8.1 | collected with automated faultmeter | 2860 | 6710250
60-P-2004 | 60 | Passing | Rigid | 08/02/2012 | Asphalt |  | 10:17:50 AM | 115400 | Clay | 12 | -5.2 | collected with automated faultmeter | 2860 | 1833619
60-P-2004 | 60 | Passing | Rigid | 08/02/2012 | Asphalt |  | 10:18:55 AM | 115500 | Clay | 12 | -17.5 | collected with automated faultmeter | 2860 | 1833619
61-D-2004 | 61 | Driving | Rigid | 08/02/2012 | Asphalt |  | 10:20:52 AM | 115600 | Clay | -12 | -12.7 | collected with automated faultmeter | 2860 | 6710250
61-D-2004 | 61 | Driving | Rigid | 08/02/2012 | Asphalt |  | 10:25:05 AM | 115700 | Clay | -12 | -11.1 | collected with automated faultmeter | 2860 | 6710250
61-P-2004 | 61 | Passing | Rigid | 08/02/2012 | Asphalt |  | 10:21:33 AM | 115600 | Clay | 12 | -4.8 | collected with automated faultmeter | 2860 | 1833619
61-P-2004 | 61 | Passing | Rigid | 08/02/2012 | Asphalt |  | 10:25:23 AM | 115700 | Clay | 12 | -18.2 | collected with automated faultmeter | 2860 | 1833619
62-D-2004 | 62 | Driving | Rigid | 08/02/2012 | Asphalt |  | 10:26:06 AM | 115800 | Clay | -12 | -19.6 | collected with automated faultmeter | 2859 | 6710250
62-D-2004 | 62 | Driving | Rigid | 08/02/2012 | Asphalt |  | 10:27:09 AM | 115900 | Clay | -12 | -12.1 | collected with automated faultmeter | 2859 | 6710250
62-D-2004 | 62 | Driving | Rigid | 08/02/2012 | Asphalt |  | 10:28:14 AM | 116000 | Clay | -12 | -1.6 | collected with automated faultmeter | 2859 | 6710250
62-P-2004 | 62 | Passing | Rigid | 08/02/2012 | Asphalt |  | 10:26:25 AM | 115800 | Clay | 12 | -9.1 | collected with automated faultmeter | 2859 | 1833619
62-P-2004 | 62 | Passing | Rigid | 08/02/2012 | Asphalt |  | 10:27:29 AM | 115900 | Clay | 12 | -6.2 | collected with automated faultmeter | 2859 | 1833619
62-P-2004 | 62 | Passing | Rigid | 08/02/2012 | Asphalt |  | 10:28:37 AM | 116000 | Clay | 12 | -6.3 | collected with automated faultmeter | 2859 | 1833619
63-P-2011 | 63 | Passing | Rigid | 08/02/2012 | Asphalt |  | 10:29:51 AM | 116100 | Clay | 12 | -9.8 | collected with automated faultmeter | 329 | 212069
63-P-2011 | 63 | Passing | Rigid | 08/02/2012 | Asphalt |  | 10:30:58 AM | 116200 | Clay | 12 | -0.7 | collected with automated faultmeter | 329 | 212069
63-D-2011 | 63 | Driving | Rigid | 08/02/2012 | Asphalt |  | 10:29:27 AM | 116100 | Clay | -12 | 7.6 | collected with automated faultmeter | 329 | 858993
63-D-2011 | 63 | Driving | Rigid | 08/02/2012 | Asphalt |  | 10:30:37 AM | 116200 | Clay | -12 | 6.9 | collected with automated faultmeter | 329 | 858993
70-P-2010 | 70 | Passing | Flexible | 08/02/2012 | Recycled Aggregate |  | 10:35:47 AM | 116500 | Clay | 12 | -1.9 | collected with automated faultmeter | 836 | 347984
70-P-2010 | 70 | Passing | Flexible | 08/02/2012 | Recycled Aggregate |  | 10:36:56 AM | 116600 | Clay | 12 | -4 | collected with automated faultmeter | 836 | 347984
70-P-2010 | 70 | Passing | Flexible | 08/02/2012 | Recycled Aggregate |  | 10:38:12 AM | 116700 | Clay | 12 | -3.1 | collected with automated faultmeter | 836 | 347984
70-D-2010 | 70 | Driving | Flexible | 08/02/2012 | Recycled Aggregate |  | 10:39:04 AM | 116800 | Clay | -12 | -3.1 | collected with automated faultmeter | 836 | 1224972
70-D-2010 | 70 | Driving | Flexible | 08/02/2012 | Recycled Aggregate |  | 10:37:53 AM | 116700 | Clay | -12 | -1.4 | collected with automated faultmeter | 836 | 1224972
70-P-2010 | 70 | Passing | Flexible | 08/02/2012 | Recycled Aggregate |  | 10:39:33 AM | 116800 | Clay | 12 | -5 | collected with automated faultmeter | 836 | 347984
70-D-2010 | 70 | Driving | Flexible | 08/02/2012 | Recycled Aggregate |  | 10:35:20 AM | 116500 | Clay | -12 | -6.7 | collected with automated faultmeter | 836 | 1224972
70-D-2010 | 70 | Driving | Flexible | 08/02/2012 | Recycled Aggregate |  | 10:36:37 AM | 116600 | Clay | -12 | -10.6 | collected with automated faultmeter | 836 | 1224972
71-P-2010 | 71 | Passing | Rigid | 08/02/2012 | Recycled Aggregate |  | 10:42:11 AM | 117000 | Clay | 12 | -13 | collected with automated faultmeter | 850 | 526137
71-P-2010 | 71 | Passing | Rigid | 08/02/2012 | Recycled Aggregate |  | 10:41:09 AM | 116900 | Clay | 12 | -19.6 | collected with automated faultmeter | 850 | 526137
71-D-2010 | 71 | Driving | Rigid | 08/02/2012 | Recycled Aggregate |  | 10:42:57 AM | 117100 | Clay | -12 | -9.1 | collected with automated faultmeter | 850 | 1850585
71-D-2010 | 71 | Driving | Rigid | 08/02/2012 | Recycled Aggregate |  | 10:41:52 AM | 117000 | Clay | -12 | -19.8 | collected with automated faultmeter | 850 | 1850585
71-D-2010 | 71 | Driving | Rigid | 08/02/2012 | Recycled Aggregate |  | 10:40:46 AM | 116900 | Clay | -12 | -19.3 | collected with automated faultmeter | 850 | 1850585
71-P-2010 | 71 | Passing | Rigid | 08/02/2012 | Recycled Aggregate |  | 10:43:17 AM | 117100 | Clay | 12 | -13.6 | collected with automated faultmeter | 850 | 526137
72-D-2010 | 72 | Driving | Rigid | 08/02/2012 | Recycled Aggregate |  | 10:47:59 AM | 117500 | Clay | -12 | -12.3 | collected with automated faultmeter | 836 | 1850585
72-D-2010 | 72 | Driving | Rigid | 08/02/2012 | Recycled Aggregate |  | 10:49:09 AM | 117600 | Clay | -12 | -8.5 | collected with automated faultmeter | 836 | 1850585
72-P-2010 | 72 | Passing | Rigid | 08/02/2012 | Recycled Aggregate |  | 10:47:13 AM | 117400 | Clay | 12 | -12 | collected with automated faultmeter | 836 | 526137
72-P-2010 | 72 | Passing | Rigid | 08/02/2012 | Recycled Aggregate |  | 10:46:10 AM | 117300 | Clay | 12 | -11.7 | collected with automated faultmeter | 836 | 526137
72-P-2010 | 72 | Passing | Rigid | 08/02/2012 | Recycled Aggregate |  | 10:45:05 AM | 117200 | Clay | 12 | -10.7 | collected with automated faultmeter | 836 | 526137
72-D-2010 | 72 | Driving | Rigid | 08/02/2012 | Recycled Aggregate |  | 10:50:19 AM | 117700 | Clay | -12 | -8.7 | collected with automated faultmeter | 836 | 1850585
72-D-2010 | 72 | Driving | Rigid | 08/02/2012 | Recycled Aggregate |  | 10:46:54 AM | 117400 | Clay | -12 | -18.2 | collected with automated faultmeter | 836 | 1850585
72-D-2010 | 72 | Driving | Rigid | 08/02/2012 | Recycled Aggregate |  | 10:44:42 AM | 117200 | Clay | -12 | -15.1 | collected with automated faultmeter | 836 | 1850585
72-D-2010 | 72 | Driving | Rigid | 08/02/2012 | Recycled Aggregate |  | 10:45:51 AM | 117300 | Clay | -12 | -19.1 | collected with automated faultmeter | 836 | 1850585
72-D-2010 | 72 | Driving | Rigid | 08/02/2012 | Recycled Aggregate |  | 10:51:29 AM | 117800 | Clay | -12 | -8.1 | collected with automated faultmeter | 836 | 1850585
72-P-2010 | 72 | Passing | Rigid | 08/02/2012 | Recycled Aggregate |  | 10:48:23 AM | 117500 | Clay | 12 | -15.7 | collected with automated faultmeter | 836 | 526137
72-P-2010 | 72 | Passing | Rigid | 08/02/2012 | Recycled Aggregate |  | 10:49:29 AM | 117600 | Clay | 12 | -6.4 | collected with automated faultmeter | 836 | 526137
72-P-2010 | 72 | Passing | Rigid | 08/02/2012 | Recycled Aggregate |  | 10:50:38 AM | 117700 | Clay | 12 | -5.8 | collected with automated faultmeter | 836 | 526137
72-P-2010 | 72 | Passing | Rigid | 08/02/2012 | Recycled Aggregate |  | 10:51:50 AM | 117800 | Clay | 12 | -8.6 | collected with automated faultmeter | 836 | 526137
96-P-2011 | 96 | Passing | Rigid | 08/02/2012 | Asphalt |  | 10:33:25 AM | 116400 | Clay | 12 | -20.2 | collected with automated faultmeter | 358 | 212069
96-D-2011 | 96 | Driving | Rigid | 08/02/2012 | Asphalt |  | 10:31:48 AM | 116300 | Clay | -12 | -13.9 | collected with automated faultmeter | 358 | 858993
96-D-2011 | 96 | Driving | Rigid | 08/02/2012 | Asphalt |  | 10:33:01 AM | 116400 | Clay | -12 | -20.1 | collected with automated faultmeter | 358 | 858993
96-P-2011 | 96 | Passing | Rigid | 08/02/2012 | Asphalt |  | 10:32:07 AM | 116300 | Clay | 12 | -11.8 | collected with automated faultmeter | 358 | 212069
105-P-2008 | 105 | Passing | Rigid | 06/15/2009 | Permeable Asphalt | Concrete | 10:20 | 112700 | Clay | 13 | -1.6 |  | 272 | 96636
114-D-2008 | 114 | Driving | Rigid | 08/02/2012 | Asphalt |  | 11:05:05 AM | 118900 | Clay | -12 | -8.8 | collected with automated faultmeter | 1547 | 3151128
114-P-2008 | 114 | Passing | Rigid | 08/02/2012 | Asphalt |  | 11:05:26 AM | 118900 | Clay | 12 | -18.1 | collected with automated faultmeter | 1547 | 839656
205-D-2008 | 205 | Driving | Rigid | 06/15/2009 | Permeable Asphalt | Concrete | 10:20 | 112800 | Clay | -14 | 1.3 |  | 272 | 404434
205-P-2008 | 205 | Passing | Rigid | 06/15/2009 | Permeable Asphalt | Concrete | 10:20 | 112800 | Clay | 13 | 0.7 |  | 272 | 96636
213-D-2008 | 213 | Driving | Rigid | 08/03/2012 | Aggregate | Aggregate | 1:22:34 PM | 118600 | Clay | -12 | -3 | collected with automated faultmeter | 1439 | 3151128
213-P-2008 | 213 | Passing | Rigid | 08/03/2012 | Aggregate | Aggregate | 1:22:53 PM | 118600 | Clay | 12 | -5.9 | collected with automated faultmeter | 1439 | 839656
214-D-2008 | 214 | Driving | Rigid | 08/02/2012 | Asphalt |  | 11:06:10 AM | 119000 | Clay | -12 | -19.8 | collected with automated faultmeter | 1547 | 3151128
214-P-2008 | 214 | Passing | Rigid | 08/02/2012 | Asphalt |  | 11:06:29 AM | 119000 | Clay | 12 | -19.7 | collected with automated faultmeter | 1547 | 839656
305-D-2008 | 305 | Driving | Rigid | 06/15/2009 | Permeable Asphalt | Concrete | 10:20 | 112900 | Clay | -14 | 4.4 |  | 272 | 404434
305-D-2008 | 305 | Driving | Rigid | 06/15/2009 | Permeable Asphalt | Concrete | 10:20 | 113000 | Clay | -14 | 1.9 |  | 272 | 404434
305-P-2008 | 305 | Passing | Rigid | 06/15/2009 | Permeable Asphalt | Concrete | 10:20 | 113000 | Clay | 13 | 7.6 |  | 272 | 96636
305-P-2008 | 305 | Passing | Rigid | 08/02/2012 | Permeable Asphalt | Concrete | 9:33:47 AM | 112900 | Clay | 13 | -8 | collected with automated faultmeter | 1416 | 839656
305-P-2008 | 305 | Passing | Rigid | 08/02/2012 | Permeable Asphalt | Concrete | 9:34:53 AM | 113000 | Clay | 13 | -12.8 | collected with automated faultmeter | 1416 | 839656
305-D-2008 | 305 | Driving | Rigid | 08/02/2012 | Permeable Asphalt | Concrete | 9:33:23 AM | 112900 | Clay | -14 | -13 | collected with automated faultmeter | 1416 | 3151128
305-D-2008 | 305 | Driving | Rigid | 08/02/2012 | Permeable Asphalt | Concrete | 9:34:29 AM | 113000 | Clay | -14 | -18.9 | collected with automated faultmeter | 1416 | 3151128
305-P-2008 | 305 | Passing | Rigid | 06/15/2009 | Permeable Asphalt | Concrete | 10:20 | 112900 | Clay | 13 | -3.1 |  | 272 | 96636
306-P-2011 | 306 | Passing | Rigid | 08/02/2012 | Aggregate | Aggregate | 9:38:54 AM | 113300 | Clay | 13 | -10.2 | collected with automated faultmeter | 365 | 212069
306-P-2011 | 306 | Passing | Rigid | 08/02/2012 | Aggregate | Aggregate | 9:40:10 AM | 113400 | Clay | 13 | -17.3 | collected with automated faultmeter | 365 | 212069
306-D-2011 | 306 | Driving | Rigid | 08/02/2012 | Aggregate | Aggregate | 9:38:30 AM | 113300 | Clay | -14 | -4.1 | collected with automated faultmeter | 365 | 858993
306-D-2011 | 306 | Driving | Rigid | 08/02/2012 | Aggregate | Aggregate | 9:39:45 AM | 113400 | Clay | -14 | -7.3 | collected with automated faultmeter | 365 | 858993
306-D-2011 | 306 | Driving | Rigid | 08/02/2012 | Aggregate | Aggregate | 9:37:16 AM | 113200 | Clay | -14 | -5.6 | collected with automated faultmeter | 365 | 858993
306-P-2011 | 306 | Passing | Rigid | 08/02/2012 | Aggregate | Aggregate | 9:37:48 AM | 113200 | Clay | 13 | -3.2 | collected with automated faultmeter | 365 | 212069
313-D-2008 | 313 | Driving | Rigid | 08/03/2012 | Aggregate | Aggregate | 1:23:35 PM | 118700 | Clay | -12 | -5.7 | collected with automated faultmeter | 1439 | 3151128
313-P-2008 | 313 | Passing | Rigid | 08/03/2012 | Aggregate | Aggregate | 1:24:01 PM | 118700 | Clay | 12 | -14.8 | collected with automated faultmeter | 1439 | 839656
314-P-2008 | 314 | Passing | Rigid | 08/02/2012 | Asphalt |  | 11:07:32 AM | 119100 | Clay | 12 | -19.4 | collected with automated faultmeter | 1547 | 839656
314-D-2008 | 314 | Driving | Rigid | 08/02/2012 | Asphalt |  | 11:07:13 AM | 119100 | Clay | -12 | -13.5 | collected with automated faultmeter | 1547 | 3151128
405-D-2008 | 405 | Driving | Rigid | 08/02/2012 | Permeable Asphalt | Concrete | 9:35:40 AM | 113100 | Clay | -14 | -12.7 | collected with automated faultmeter | 1416 | 3151128
405-P-2008 | 405 | Passing | Rigid | 06/15/2009 | Permeable Asphalt | Concrete | 10:20 | 113100 | Clay | 13 | 3.2 |  | 272 | 96636
405-D-2008 | 405 | Driving | Rigid | 06/15/2009 | Permeable Asphalt | Concrete | 10:20 | 113100 | Clay | -14 | -0.7 |  | 272 | 404434
405-P-2008 | 405 | Passing | Rigid | 08/02/2012 | Permeable Asphalt | Concrete | 9:36:10 AM | 113100 | Clay | 13 | -13.1 | collected with automated faultmeter | 1416 | 839656
406-P-2011 | 406 | Passing | Rigid | 08/02/2012 | Aggregate | Aggregate | 9:42:46 AM | 113600 | Clay | 13 | -6.7 | collected with automated faultmeter | 365 | 212069
406-P-2011 | 406 | Passing | Rigid | 08/02/2012 | Aggregate | Aggregate | 9:41:28 AM | 113500 | Clay | 13 | -16.8 | collected with automated faultmeter | 365 | 212069
406-D-2011 | 406 | Driving | Rigid | 08/02/2012 | Aggregate | Aggregate | 9:42:19 AM | 113600 | Clay | -14 | -3.5 | collected with automated faultmeter | 365 | 858993
406-D-2011 | 406 | Driving | Rigid | 08/02/2012 | Aggregate | Aggregate | 9:40:59 AM | 113500 | Clay | -14 | -6.4 | collected with automated faultmeter | 365 | 858993
406-D-2011 | 406 | Driving | Rigid | 08/02/2012 | Aggregate | Aggregate | 9:43:36 AM | 113700 | Clay | -14 | -5.3 | collected with automated faultmeter | 365 | 858993
406-P-2011 | 406 | Passing | Rigid | 08/02/2012 | Aggregate | Aggregate | 9:43:57 AM | 113700 | Clay | 13 | -8.9 | collected with automated faultmeter | 365 | 212069
413-D-2008 | 413 | Driving | Rigid | 08/03/2012 | Aggregate | Aggregate | 1:24:42 PM | 118800 | Clay | -12 | -11.3 | collected with automated faultmeter | 1439 | 3151128
413-P-2008 | 413 | Passing | Rigid | 08/03/2012 | Aggregate | Aggregate | 1:25:15 PM | 118800 | Clay | 12 | -12.6 | collected with automated faultmeter | 1439 | 839656
505-D-2011 | 505 | Driving | Rigid | 08/02/2012 | Concrete | Aggregate | 9:31:09 AM | 112700 | Clay | -14 | -3.3 | collected with automated faultmeter | 367 | 858993
505-P-2011 | 505 | Passing | Rigid | 08/02/2012 | Concrete | Aggregate | 9:31:30 AM | 112700 | Clay | 13 | -8.6 | collected with automated faultmeter | 367 | 212069
514-D-2008 | 514 | Driving | Rigid | 08/02/2012 | Asphalt |  | 11:08:17 AM | 119200 | Clay | -12 | -15.3 | collected with automated faultmeter | 1547 | 3151128
514-P-2008 | 514 | Passing | Rigid | 08/02/2012 | Asphalt |  | 11:08:39 AM | 119200 | Clay | 12 | -9.4 | collected with automated faultmeter | 1547 | 839656
605-D-2011 | 605 | Driving | Rigid | 08/02/2012 | Concrete | Aggregate | 9:32:17 AM | 112800 | Clay | -14 | -4 | collected with automated faultmeter | 367 | 858993
605-P-2011 | 605 | Passing | Rigid | 08/02/2012 | Concrete | Aggregate | 9:32:39 AM | 112800 | Clay | 13 | -11.8 | collected with automated faultmeter | 367 | 212069
614-D-2008 | 614 | Driving | Rigid | 08/02/2012 | Asphalt |  | 11:09:26 AM | 119300 | Clay | -12 | -19.1 | collected with automated faultmeter | 1547 | 3151128
614-P-2008 | 614 | Passing | Rigid | 08/02/2012 | Asphalt |  | 11:09:45 AM | 119300 | Clay | 12 | -17.9 | collected with automated faultmeter | 1547 | 839656
914-D-2008 | 914 | Driving | Rigid | 08/02/2012 | Asphalt |  | 11:10:32 AM | 119400 | Clay | -12 | -14.1 | collected with automated faultmeter | 1547 | 3151128
914-P-2008 | 914 | Passing | Rigid | 08/02/2012 | Asphalt |  | 11:11:03 AM | 119400 | Clay | 12 | -19.5 | collected with automated faultmeter | 1547 | 839656

## FIELD_ROLLING_RESISTANCE_MV
SECTION_ID | CELL | LANE | LANE_SURFACE | DAY | BASE_TYPE | SUBBASE_TYPE | TIRE_TYPE | SUBGRADE_TYPE | SPEED_MPH | ROLLING_RESISTANCE_RAW | ROLLING_RESISTANCE_77F | AGE_IN_DAYS | ESALS
2-D-2008 | 2 | Driving | Flexible | 09/15/2011 | Reclaimed |  | AV4 | Clay | 31 | 0.0145 | 0.0141 | 1157 | 1524393
2-D-2008 | 2 | Driving | Flexible | 09/15/2011 | Reclaimed |  | AV4 | Clay | 50 | 0.0146 | 0.0142 | 1157 | 1524393
2-D-2008 | 2 | Driving | Flexible | 09/15/2011 | Reclaimed |  | AV4 | Clay | 68 | 0.0152 | 0.0148 | 1157 | 1524393
2-D-2008 | 2 | Driving | Flexible | 09/15/2011 | Reclaimed |  | ME16 | Clay | 31 | 0.0087 | 0.0084 | 1157 | 1524393
2-D-2008 | 2 | Driving | Flexible | 09/15/2011 | Reclaimed |  | SRTT | Clay | 81 | 0.0104 | 0.0101 | 1157 | 1524393
2-D-2008 | 2 | Driving | Flexible | 09/15/2011 | Reclaimed |  | ME16 | Clay | 68 | 0.0101 | 0.0098 | 1157 | 1524393
2-D-2008 | 2 | Driving | Flexible | 09/15/2011 | Reclaimed |  | SRTT | Clay | 31 | 0.0085 | 0.0082 | 1157 | 1524393
2-D-2008 | 2 | Driving | Flexible | 09/15/2011 | Reclaimed |  | SRTT | Clay | 50 | 0.009 | 0.0087 | 1157 | 1524393
2-D-2008 | 2 | Driving | Flexible | 09/15/2011 | Reclaimed |  | SRTT | Clay | 68 | 0.0099 | 0.0096 | 1157 | 1524393
2-D-2008 | 2 | Driving | Flexible | 09/15/2011 | Reclaimed |  | ME16 | Clay | 50 | 0.0093 | 0.009 | 1157 | 1524393
3-D-2008 | 3 | Driving | Flexible | 09/15/2011 | Reclaimed |  | AV4 | Clay | 31 | 0.0145 | 0.0141 | 1157 | 1524393
3-D-2008 | 3 | Driving | Flexible | 09/15/2011 | Reclaimed |  | AV4 | Clay | 50 | 0.0145 | 0.0141 | 1157 | 1524393
3-D-2008 | 3 | Driving | Flexible | 09/15/2011 | Reclaimed |  | AV4 | Clay | 68 | 0.0152 | 0.0148 | 1157 | 1524393
3-D-2008 | 3 | Driving | Flexible | 09/15/2011 | Reclaimed |  | ME16 | Clay | 31 | 0.0085 | 0.0083 | 1157 | 1524393
3-D-2008 | 3 | Driving | Flexible | 09/15/2011 | Reclaimed |  | SRTT | Clay | 81 | 0.0105 | 0.0102 | 1157 | 1524393
3-D-2008 | 3 | Driving | Flexible | 09/15/2011 | Reclaimed |  | ME16 | Clay | 68 | 0.0106 | 0.0103 | 1157 | 1524393
3-D-2008 | 3 | Driving | Flexible | 09/15/2011 | Reclaimed |  | SRTT | Clay | 31 | 0.0085 | 0.0083 | 1157 | 1524393
3-D-2008 | 3 | Driving | Flexible | 09/15/2011 | Reclaimed |  | SRTT | Clay | 50 | 0.0088 | 0.0086 | 1157 | 1524393
3-D-2008 | 3 | Driving | Flexible | 09/15/2011 | Reclaimed |  | SRTT | Clay | 68 | 0.0098 | 0.0095 | 1157 | 1524393
3-D-2008 | 3 | Driving | Flexible | 09/15/2011 | Reclaimed |  | ME16 | Clay | 50 | 0.0091 | 0.0088 | 1157 | 1524393
4-D-2008 | 4 | Driving | Flexible | 09/15/2011 | Reclaimed |  | AV4 | Clay | 31 | 0.0139 | 0.0135 | 1163 | 1524393
4-D-2008 | 4 | Driving | Flexible | 09/15/2011 | Reclaimed |  | AV4 | Clay | 50 | 0.0139 | 0.0135 | 1163 | 1524393
4-D-2008 | 4 | Driving | Flexible | 09/15/2011 | Reclaimed |  | AV4 | Clay | 68 | 0.0144 | 0.014 | 1163 | 1524393
4-D-2008 | 4 | Driving | Flexible | 09/15/2011 | Reclaimed |  | ME16 | Clay | 31 | 0.008 | 0.0077 | 1163 | 1524393
4-D-2008 | 4 | Driving | Flexible | 09/15/2011 | Reclaimed |  | SRTT | Clay | 81 | 0.0096 | 0.0093 | 1163 | 1524393
4-D-2008 | 4 | Driving | Flexible | 09/15/2011 | Reclaimed |  | ME16 | Clay | 68 | 0.0094 | 0.0091 | 1163 | 1524393
4-D-2008 | 4 | Driving | Flexible | 09/15/2011 | Reclaimed |  | SRTT | Clay | 31 | 0.0079 | 0.0077 | 1163 | 1524393
4-D-2008 | 4 | Driving | Flexible | 09/15/2011 | Reclaimed |  | SRTT | Clay | 50 | 0.008 | 0.0077 | 1163 | 1524393
4-D-2008 | 4 | Driving | Flexible | 09/15/2011 | Reclaimed |  | SRTT | Clay | 68 | 0.0086 | 0.0083 | 1163 | 1524393
4-D-2008 | 4 | Driving | Flexible | 09/15/2011 | Reclaimed |  | ME16 | Clay | 50 | 0.0081 | 0.0079 | 1163 | 1524393
7-D-2007 | 7 | Driving | Rigid | 09/15/2011 | Permeable Asphalt Stabilized | Aggregate | AV4 | Clay | 31 | 0.0136 | 0.0133 | 1428 | 2743221
7-D-2007 | 7 | Driving | Rigid | 09/15/2011 | Permeable Asphalt Stabilized | Aggregate | AV4 | Clay | 50 | 0.0136 | 0.0132 | 1428 | 2743221
7-D-2007 | 7 | Driving | Rigid | 09/15/2011 | Permeable Asphalt Stabilized | Aggregate | AV4 | Clay | 68 | 0.0141 | 0.0137 | 1428 | 2743221
7-D-2007 | 7 | Driving | Rigid | 09/15/2011 | Permeable Asphalt Stabilized | Aggregate | ME16 | Clay | 31 | 0.0075 | 0.0073 | 1428 | 2743221
7-D-2007 | 7 | Driving | Rigid | 09/15/2011 | Permeable Asphalt Stabilized | Aggregate | SRTT | Clay | 81 | 0.0095 | 0.0092 | 1428 | 2743221
7-D-2007 | 7 | Driving | Rigid | 09/15/2011 | Permeable Asphalt Stabilized | Aggregate | ME16 | Clay | 68 | 0.0088 | 0.0086 | 1428 | 2743221
7-D-2007 | 7 | Driving | Rigid | 09/15/2011 | Permeable Asphalt Stabilized | Aggregate | SRTT | Clay | 31 | 0.0076 | 0.0073 | 1428 | 2743221
7-D-2007 | 7 | Driving | Rigid | 09/15/2011 | Permeable Asphalt Stabilized | Aggregate | SRTT | Clay | 50 | 0.0079 | 0.0076 | 1428 | 2743221
7-D-2007 | 7 | Driving | Rigid | 09/15/2011 | Permeable Asphalt Stabilized | Aggregate | SRTT | Clay | 68 | 0.0086 | 0.0083 | 1428 | 2743221
7-D-2007 | 7 | Driving | Rigid | 09/15/2011 | Permeable Asphalt Stabilized | Aggregate | ME16 | Clay | 50 | 0.0078 | 0.0076 | 1428 | 2743221
8-D-2007 | 8 | Driving | Rigid | 09/15/2011 | Permeable Asphalt Stabilized | Aggregate | AV4 | Clay | 31 | 0.014 | 0.0136 | 1427 | 2743221
8-D-2007 | 8 | Driving | Rigid | 09/15/2011 | Permeable Asphalt Stabilized | Aggregate | AV4 | Clay | 50 | 0.014 | 0.0136 | 1427 | 2743221
8-D-2007 | 8 | Driving | Rigid | 09/15/2011 | Permeable Asphalt Stabilized | Aggregate | AV4 | Clay | 68 | 0.0146 | 0.0141 | 1427 | 2743221
8-D-2007 | 8 | Driving | Rigid | 09/15/2011 | Permeable Asphalt Stabilized | Aggregate | ME16 | Clay | 31 | 0.0082 | 0.008 | 1427 | 2743221
8-D-2007 | 8 | Driving | Rigid | 09/15/2011 | Permeable Asphalt Stabilized | Aggregate | SRTT | Clay | 81 | 0.0102 | 0.0099 | 1427 | 2743221
8-D-2007 | 8 | Driving | Rigid | 09/15/2011 | Permeable Asphalt Stabilized | Aggregate | ME16 | Clay | 68 | 0.0097 | 0.0094 | 1427 | 2743221
8-D-2007 | 8 | Driving | Rigid | 09/15/2011 | Permeable Asphalt Stabilized | Aggregate | SRTT | Clay | 31 | 0.0081 | 0.0079 | 1427 | 2743221
8-D-2007 | 8 | Driving | Rigid | 09/15/2011 | Permeable Asphalt Stabilized | Aggregate | SRTT | Clay | 50 | 0.0084 | 0.0081 | 1427 | 2743221
8-D-2007 | 8 | Driving | Rigid | 09/15/2011 | Permeable Asphalt Stabilized | Aggregate | SRTT | Clay | 68 | 0.0091 | 0.0088 | 1427 | 2743221
8-D-2007 | 8 | Driving | Rigid | 09/15/2011 | Permeable Asphalt Stabilized | Aggregate | ME16 | Clay | 50 | 0.0086 | 0.0084 | 1427 | 2743221
9-D-2008 | 9 | Driving | Rigid | 09/15/2011 | Permeable Asphalt Stabilized | Aggregate | AV4 | Clay | 31 | 0.0136 | 0.0133 | 1070 | 2292135
9-D-2008 | 9 | Driving | Rigid | 09/15/2011 | Permeable Asphalt Stabilized | Aggregate | AV4 | Clay | 50 | 0.0136 | 0.0132 | 1070 | 2292135
9-D-2008 | 9 | Driving | Rigid | 09/15/2011 | Permeable Asphalt Stabilized | Aggregate | AV4 | Clay | 68 | 0.0142 | 0.0138 | 1070 | 2292135
9-D-2008 | 9 | Driving | Rigid | 09/15/2011 | Permeable Asphalt Stabilized | Aggregate | ME16 | Clay | 31 | 0.0077 | 0.0075 | 1070 | 2292135
9-D-2008 | 9 | Driving | Rigid | 09/15/2011 | Permeable Asphalt Stabilized | Aggregate | SRTT | Clay | 81 | 0.0096 | 0.0093 | 1070 | 2292135
9-D-2008 | 9 | Driving | Rigid | 09/15/2011 | Permeable Asphalt Stabilized | Aggregate | ME16 | Clay | 68 | 0.0089 | 0.0087 | 1070 | 2292135
9-D-2008 | 9 | Driving | Rigid | 09/15/2011 | Permeable Asphalt Stabilized | Aggregate | SRTT | Clay | 31 | 0.0075 | 0.0072 | 1070 | 2292135
9-D-2008 | 9 | Driving | Rigid | 09/15/2011 | Permeable Asphalt Stabilized | Aggregate | SRTT | Clay | 50 | 0.008 | 0.0077 | 1070 | 2292135
9-D-2008 | 9 | Driving | Rigid | 09/15/2011 | Permeable Asphalt Stabilized | Aggregate | SRTT | Clay | 68 | 0.0086 | 0.0083 | 1070 | 2292135
9-D-2008 | 9 | Driving | Rigid | 09/15/2011 | Permeable Asphalt Stabilized | Aggregate | ME16 | Clay | 50 | 0.0078 | 0.0075 | 1070 | 2292135
12-D-1991 | 12 | Driving | Rigid | 09/15/2011 | Aggregate |  | AV4 | Clay | 31 | 0.0133 | 0.0136 | 7377 | 14655464
12-D-1991 | 12 | Driving | Rigid | 09/15/2011 | Aggregate |  | AV4 | Clay | 50 | 0.0135 | 0.0138 | 7377 | 14655464
12-D-1991 | 12 | Driving | Rigid | 09/15/2011 | Aggregate |  | AV4 | Clay | 68 | 0.014 | 0.0143 | 7377 | 14655464
12-D-1991 | 12 | Driving | Rigid | 09/15/2011 | Aggregate |  | ME16 | Clay | 31 | 0.0071 | 0.0075 | 7377 | 14655464
12-D-1991 | 12 | Driving | Rigid | 09/15/2011 | Aggregate |  | SRTT | Clay | 81 | 0.0093 | 0.0099 | 7377 | 14655464
12-D-1991 | 12 | Driving | Rigid | 09/15/2011 | Aggregate |  | ME16 | Clay | 68 | 0.0075 | 0.008 | 7377 | 14655464
12-D-1991 | 12 | Driving | Rigid | 09/15/2011 | Aggregate |  | SRTT | Clay | 31 | 0.007 | 0.0074 | 7377 | 14655464
12-D-1991 | 12 | Driving | Rigid | 09/15/2011 | Aggregate |  | SRTT | Clay | 50 | 0.0071 | 0.0075 | 7377 | 14655464
12-D-1991 | 12 | Driving | Rigid | 09/15/2011 | Aggregate |  | SRTT | Clay | 68 | 0.0072 | 0.0076 | 7377 | 14655464
12-D-1991 | 12 | Driving | Rigid | 09/15/2011 | Aggregate |  | ME16 | Clay | 50 | 0.0072 | 0.0076 | 7377 | 14655464
15-D-2008 | 15 | Driving | Flexible | 09/15/2011 | None |  | AV4 | Clay | 31 | 0.0135 | 0.0138 | 1093 | 1524393
15-D-2008 | 15 | Driving | Flexible | 09/15/2011 | None |  | AV4 | Clay | 50 | 0.0138 | 0.0141 | 1093 | 1524393
15-D-2008 | 15 | Driving | Flexible | 09/15/2011 | None |  | AV4 | Clay | 68 | 0.0144 | 0.0147 | 1093 | 1524393
15-D-2008 | 15 | Driving | Flexible | 09/15/2011 | None |  | ME16 | Clay | 31 | 0.0075 | 0.0079 | 1093 | 1524393
15-D-2008 | 15 | Driving | Flexible | 09/15/2011 | None |  | SRTT | Clay | 81 | 0.01 | 0.0106 | 1093 | 1524393
15-D-2008 | 15 | Driving | Flexible | 09/15/2011 | None |  | ME16 | Clay | 68 | 0.0081 | 0.0086 | 1093 | 1524393
15-D-2008 | 15 | Driving | Flexible | 09/15/2011 | None |  | SRTT | Clay | 31 | 0.0074 | 0.0079 | 1093 | 1524393
15-D-2008 | 15 | Driving | Flexible | 09/15/2011 | None |  | SRTT | Clay | 50 | 0.0077 | 0.0082 | 1093 | 1524393
15-D-2008 | 15 | Driving | Flexible | 09/15/2011 | None |  | SRTT | Clay | 68 | 0.0081 | 0.0086 | 1093 | 1524393
15-D-2008 | 15 | Driving | Flexible | 09/15/2011 | None |  | ME16 | Clay | 50 | 0.0077 | 0.0082 | 1093 | 1524393
16-D-2008 | 16 | Driving | Flexible | 09/15/2011 | Recycled Aggregate |  | AV4 | Clay | 31 | 0.0137 | 0.014 | 1176 | 1524393
16-D-2008 | 16 | Driving | Flexible | 09/15/2011 | Recycled Aggregate |  | AV4 | Clay | 50 | 0.014 | 0.0143 | 1176 | 1524393
16-D-2008 | 16 | Driving | Flexible | 09/15/2011 | Recycled Aggregate |  | AV4 | Clay | 68 | 0.0145 | 0.0148 | 1176 | 1524393
16-D-2008 | 16 | Driving | Flexible | 09/15/2011 | Recycled Aggregate |  | ME16 | Clay | 31 | 0.0077 | 0.0082 | 1176 | 1524393
16-D-2008 | 16 | Driving | Flexible | 09/15/2011 | Recycled Aggregate |  | SRTT | Clay | 81 | 0.0101 | 0.0107 | 1176 | 1524393
16-D-2008 | 16 | Driving | Flexible | 09/15/2011 | Recycled Aggregate |  | ME16 | Clay | 68 | 0.0083 | 0.0088 | 1176 | 1524393
16-D-2008 | 16 | Driving | Flexible | 09/15/2011 | Recycled Aggregate |  | SRTT | Clay | 31 | 0.0078 | 0.0082 | 1176 | 1524393
16-D-2008 | 16 | Driving | Flexible | 09/15/2011 | Recycled Aggregate |  | SRTT | Clay | 50 | 0.0079 | 0.0084 | 1176 | 1524393
16-D-2008 | 16 | Driving | Flexible | 09/15/2011 | Recycled Aggregate |  | SRTT | Clay | 68 | 0.0082 | 0.0087 | 1176 | 1524393
16-D-2008 | 16 | Driving | Flexible | 09/15/2011 | Recycled Aggregate |  | ME16 | Clay | 50 | 0.0078 | 0.0083 | 1176 | 1524393
17-D-2008 | 17 | Driving | Flexible | 09/15/2011 | Recycled Aggregate |  | AV4 | Clay | 31 | 0.0137 | 0.014 | 1176 | 1524393
17-D-2008 | 17 | Driving | Flexible | 09/15/2011 | Recycled Aggregate |  | AV4 | Clay | 50 | 0.0142 | 0.0145 | 1176 | 1524393
17-D-2008 | 17 | Driving | Flexible | 09/15/2011 | Recycled Aggregate |  | AV4 | Clay | 68 | 0.0146 | 0.0149 | 1176 | 1524393
17-D-2008 | 17 | Driving | Flexible | 09/15/2011 | Recycled Aggregate |  | ME16 | Clay | 31 | 0.0077 | 0.0082 | 1176 | 1524393
17-D-2008 | 17 | Driving | Flexible | 09/15/2011 | Recycled Aggregate |  | SRTT | Clay | 81 | 0.0101 | 0.0107 | 1176 | 1524393
17-D-2008 | 17 | Driving | Flexible | 09/15/2011 | Recycled Aggregate |  | ME16 | Clay | 68 | 0.0084 | 0.009 | 1176 | 1524393
17-D-2008 | 17 | Driving | Flexible | 09/15/2011 | Recycled Aggregate |  | SRTT | Clay | 31 | 0.0078 | 0.0083 | 1176 | 1524393
17-D-2008 | 17 | Driving | Flexible | 09/15/2011 | Recycled Aggregate |  | SRTT | Clay | 50 | 0.008 | 0.0085 | 1176 | 1524393
17-D-2008 | 17 | Driving | Flexible | 09/15/2011 | Recycled Aggregate |  | SRTT | Clay | 68 | 0.0082 | 0.0087 | 1176 | 1524393
17-D-2008 | 17 | Driving | Flexible | 09/15/2011 | Recycled Aggregate |  | ME16 | Clay | 50 | 0.008 | 0.0085 | 1176 | 1524393
18-D-2008 | 18 | Driving | Flexible | 09/15/2011 | Recycled Aggregate |  | AV4 | Clay | 31 | 0.014 | 0.0143 | 1116 | 1524393
18-D-2008 | 18 | Driving | Flexible | 09/15/2011 | Recycled Aggregate |  | AV4 | Clay | 50 | 0.0142 | 0.0145 | 1116 | 1524393
18-D-2008 | 18 | Driving | Flexible | 09/15/2011 | Recycled Aggregate |  | AV4 | Clay | 68 | 0.0148 | 0.0152 | 1116 | 1524393
18-D-2008 | 18 | Driving | Flexible | 09/15/2011 | Recycled Aggregate |  | ME16 | Clay | 31 | 0.0082 | 0.0087 | 1116 | 1524393
18-D-2008 | 18 | Driving | Flexible | 09/15/2011 | Recycled Aggregate |  | SRTT | Clay | 81 | 0.0103 | 0.0109 | 1116 | 1524393
18-D-2008 | 18 | Driving | Flexible | 09/15/2011 | Recycled Aggregate |  | ME16 | Clay | 68 | 0.0088 | 0.0094 | 1116 | 1524393
18-D-2008 | 18 | Driving | Flexible | 09/15/2011 | Recycled Aggregate |  | SRTT | Clay | 31 | 0.0086 | 0.0092 | 1116 | 1524393
18-D-2008 | 18 | Driving | Flexible | 09/15/2011 | Recycled Aggregate |  | SRTT | Clay | 50 | 0.0086 | 0.0091 | 1116 | 1524393
18-D-2008 | 18 | Driving | Flexible | 09/15/2011 | Recycled Aggregate |  | SRTT | Clay | 68 | 0.0087 | 0.0093 | 1116 | 1524393
18-D-2008 | 18 | Driving | Flexible | 09/15/2011 | Recycled Aggregate |  | ME16 | Clay | 50 | 0.0084 | 0.009 | 1116 | 1524393
19-D-2008 | 19 | Driving | Flexible | 09/15/2011 | Aggregate |  | AV4 | Clay | 31 | 0.014 | 0.0143 | 1183 | 1524393
19-D-2008 | 19 | Driving | Flexible | 09/15/2011 | Aggregate |  | AV4 | Clay | 50 | 0.0142 | 0.0145 | 1183 | 1524393
19-D-2008 | 19 | Driving | Flexible | 09/15/2011 | Aggregate |  | AV4 | Clay | 68 | 0.0146 | 0.0149 | 1183 | 1524393
19-D-2008 | 19 | Driving | Flexible | 09/15/2011 | Aggregate |  | ME16 | Clay | 31 | 0.0079 | 0.0084 | 1183 | 1524393
19-D-2008 | 19 | Driving | Flexible | 09/15/2011 | Aggregate |  | SRTT | Clay | 81 | 0.0099 | 0.0105 | 1183 | 1524393
19-D-2008 | 19 | Driving | Flexible | 09/15/2011 | Aggregate |  | ME16 | Clay | 68 | 0.0085 | 0.0091 | 1183 | 1524393
19-D-2008 | 19 | Driving | Flexible | 09/15/2011 | Aggregate |  | SRTT | Clay | 31 | 0.0082 | 0.0087 | 1183 | 1524393
19-D-2008 | 19 | Driving | Flexible | 09/15/2011 | Aggregate |  | SRTT | Clay | 50 | 0.0082 | 0.0087 | 1183 | 1524393
19-D-2008 | 19 | Driving | Flexible | 09/15/2011 | Aggregate |  | SRTT | Clay | 68 | 0.0084 | 0.0089 | 1183 | 1524393
19-D-2008 | 19 | Driving | Flexible | 09/15/2011 | Aggregate |  | ME16 | Clay | 50 | 0.0081 | 0.0086 | 1183 | 1524393
20-D-2008 | 20 | Driving | Flexible | 09/15/2011 | Aggregate |  | AV4 | Clay | 31 | 0.0134 | 0.0137 | 1224 | 1524393
20-D-2008 | 20 | Driving | Flexible | 09/15/2011 | Aggregate |  | AV4 | Clay | 50 | 0.0137 | 0.014 | 1224 | 1524393
20-D-2008 | 20 | Driving | Flexible | 09/15/2011 | Aggregate |  | AV4 | Clay | 68 | 0.0144 | 0.0147 | 1224 | 1524393
20-D-2008 | 20 | Driving | Flexible | 09/15/2011 | Aggregate |  | ME16 | Clay | 31 | 0.0071 | 0.0076 | 1224 | 1524393
20-D-2008 | 20 | Driving | Flexible | 09/15/2011 | Aggregate |  | SRTT | Clay | 81 | 0.0098 | 0.0104 | 1224 | 1524393
20-D-2008 | 20 | Driving | Flexible | 09/15/2011 | Aggregate |  | ME16 | Clay | 68 | 0.0079 | 0.0084 | 1224 | 1524393
20-D-2008 | 20 | Driving | Flexible | 09/15/2011 | Aggregate |  | SRTT | Clay | 31 | 0.0071 | 0.0075 | 1224 | 1524393
20-D-2008 | 20 | Driving | Flexible | 09/15/2011 | Aggregate |  | SRTT | Clay | 50 | 0.0074 | 0.0079 | 1224 | 1524393
20-D-2008 | 20 | Driving | Flexible | 09/15/2011 | Aggregate |  | SRTT | Clay | 68 | 0.0077 | 0.0082 | 1224 | 1524393
20-D-2008 | 20 | Driving | Flexible | 09/15/2011 | Aggregate |  | ME16 | Clay | 50 | 0.0074 | 0.0079 | 1224 | 1524393
21-D-2008 | 21 | Driving | Flexible | 09/15/2011 | Aggregate |  | AV4 | Clay | 31 | 0.0133 | 0.0136 | 1189 | 1524393
21-D-2008 | 21 | Driving | Flexible | 09/15/2011 | Aggregate |  | AV4 | Clay | 50 | 0.0136 | 0.0139 | 1189 | 1524393
21-D-2008 | 21 | Driving | Flexible | 09/15/2011 | Aggregate |  | AV4 | Clay | 68 | 0.0142 | 0.0145 | 1189 | 1524393
21-D-2008 | 21 | Driving | Flexible | 09/15/2011 | Aggregate |  | ME16 | Clay | 31 | 0.0071 | 0.0075 | 1189 | 1524393
21-D-2008 | 21 | Driving | Flexible | 09/15/2011 | Aggregate |  | SRTT | Clay | 81 | 0.0095 | 0.0101 | 1189 | 1524393
21-D-2008 | 21 | Driving | Flexible | 09/15/2011 | Aggregate |  | ME16 | Clay | 68 | 0.0078 | 0.0084 | 1189 | 1524393
21-D-2008 | 21 | Driving | Flexible | 09/15/2011 | Aggregate |  | SRTT | Clay | 31 | 0.0072 | 0.0076 | 1189 | 1524393
21-D-2008 | 21 | Driving | Flexible | 09/15/2011 | Aggregate |  | SRTT | Clay | 50 | 0.0074 | 0.0078 | 1189 | 1524393
21-D-2008 | 21 | Driving | Flexible | 09/15/2011 | Aggregate |  | SRTT | Clay | 68 | 0.0079 | 0.0084 | 1189 | 1524393
21-D-2008 | 21 | Driving | Flexible | 09/15/2011 | Aggregate |  | ME16 | Clay | 50 | 0.0073 | 0.0077 | 1189 | 1524393
22-D-2008 | 22 | Driving | Flexible | 09/15/2011 | Aggregate |  | AV4 | Clay | 31 | 0.0134 | 0.0137 | 1186 | 1524393
22-D-2008 | 22 | Driving | Flexible | 09/15/2011 | Aggregate |  | AV4 | Clay | 50 | 0.0137 | 0.014 | 1186 | 1524393
22-D-2008 | 22 | Driving | Flexible | 09/15/2011 | Aggregate |  | AV4 | Clay | 68 | 0.0142 | 0.0145 | 1186 | 1524393
22-D-2008 | 22 | Driving | Flexible | 09/15/2011 | Aggregate |  | ME16 | Clay | 31 | 0.0073 | 0.0077 | 1186 | 1524393
22-D-2008 | 22 | Driving | Flexible | 09/15/2011 | Aggregate |  | SRTT | Clay | 81 | 0.0093 | 0.0099 | 1186 | 1524393
22-D-2008 | 22 | Driving | Flexible | 09/15/2011 | Aggregate |  | ME16 | Clay | 68 | 0.0075 | 0.008 | 1186 | 1524393
22-D-2008 | 22 | Driving | Flexible | 09/15/2011 | Aggregate |  | SRTT | Clay | 31 | 0.0074 | 0.0079 | 1186 | 1524393
22-D-2008 | 22 | Driving | Flexible | 09/15/2011 | Aggregate |  | SRTT | Clay | 50 | 0.0075 | 0.0079 | 1186 | 1524393
22-D-2008 | 22 | Driving | Flexible | 09/15/2011 | Aggregate |  | SRTT | Clay | 68 | 0.0077 | 0.0082 | 1186 | 1524393
22-D-2008 | 22 | Driving | Flexible | 09/15/2011 | Aggregate |  | ME16 | Clay | 50 | 0.0074 | 0.0079 | 1186 | 1524393
60-D-2004 | 60 | Driving | Rigid | 09/15/2011 | Asphalt |  | AV4 | Clay | 31 | 0.0131 | 0.0134 | 2538 | 5851257
60-D-2004 | 60 | Driving | Rigid | 09/15/2011 | Asphalt |  | AV4 | Clay | 50 | 0.0133 | 0.0136 | 2538 | 5851257
60-D-2004 | 60 | Driving | Rigid | 09/15/2011 | Asphalt |  | AV4 | Clay | 68 | 0.0135 | 0.0138 | 2538 | 5851257
60-D-2004 | 60 | Driving | Rigid | 09/15/2011 | Asphalt |  | ME16 | Clay | 31 | 0.0068 | 0.0072 | 2538 | 5851257
60-D-2004 | 60 | Driving | Rigid | 09/15/2011 | Asphalt |  | SRTT | Clay | 81 | 0.0092 | 0.0098 | 2538 | 5851257
60-D-2004 | 60 | Driving | Rigid | 09/15/2011 | Asphalt |  | ME16 | Clay | 68 | 0.0073 | 0.0078 | 2538 | 5851257
60-D-2004 | 60 | Driving | Rigid | 09/15/2011 | Asphalt |  | SRTT | Clay | 31 | 0.0068 | 0.0073 | 2538 | 5851257
60-D-2004 | 60 | Driving | Rigid | 09/15/2011 | Asphalt |  | SRTT | Clay | 50 | 0.0069 | 0.0074 | 2538 | 5851257
60-D-2004 | 60 | Driving | Rigid | 09/15/2011 | Asphalt |  | SRTT | Clay | 68 | 0.0072 | 0.0077 | 2538 | 5851257
60-D-2004 | 60 | Driving | Rigid | 09/15/2011 | Asphalt |  | ME16 | Clay | 50 | 0.0069 | 0.0073 | 2538 | 5851257
61-D-2004 | 61 | Driving | Rigid | 09/15/2011 | Asphalt |  | AV4 | Clay | 31 | 0.0131 | 0.0134 | 2538 | 5851257
61-D-2004 | 61 | Driving | Rigid | 09/15/2011 | Asphalt |  | AV4 | Clay | 50 | 0.0133 | 0.0136 | 2538 | 5851257
61-D-2004 | 61 | Driving | Rigid | 09/15/2011 | Asphalt |  | AV4 | Clay | 68 | 0.0138 | 0.0141 | 2538 | 5851257
61-D-2004 | 61 | Driving | Rigid | 09/15/2011 | Asphalt |  | ME16 | Clay | 31 | 0.0068 | 0.0072 | 2538 | 5851257
61-D-2004 | 61 | Driving | Rigid | 09/15/2011 | Asphalt |  | SRTT | Clay | 81 | 0.0092 | 0.0098 | 2538 | 5851257
61-D-2004 | 61 | Driving | Rigid | 09/15/2011 | Asphalt |  | ME16 | Clay | 68 | 0.0075 | 0.0079 | 2538 | 5851257
61-D-2004 | 61 | Driving | Rigid | 09/15/2011 | Asphalt |  | SRTT | Clay | 31 | 0.0067 | 0.0071 | 2538 | 5851257
61-D-2004 | 61 | Driving | Rigid | 09/15/2011 | Asphalt |  | SRTT | Clay | 50 | 0.0069 | 0.0073 | 2538 | 5851257
61-D-2004 | 61 | Driving | Rigid | 09/15/2011 | Asphalt |  | SRTT | Clay | 68 | 0.0072 | 0.0077 | 2538 | 5851257
61-D-2004 | 61 | Driving | Rigid | 09/15/2011 | Asphalt |  | ME16 | Clay | 50 | 0.0069 | 0.0074 | 2538 | 5851257
62-D-2004 | 62 | Driving | Rigid | 09/15/2011 | Asphalt |  | AV4 | Clay | 31 | 0.013 | 0.0133 | 2537 | 5851257
62-D-2004 | 62 | Driving | Rigid | 09/15/2011 | Asphalt |  | AV4 | Clay | 50 | 0.0135 | 0.0138 | 2537 | 5851257
62-D-2004 | 62 | Driving | Rigid | 09/15/2011 | Asphalt |  | AV4 | Clay | 68 | 0.0139 | 0.0143 | 2537 | 5851257
62-D-2004 | 62 | Driving | Rigid | 09/15/2011 | Asphalt |  | ME16 | Clay | 31 | 0.0068 | 0.0072 | 2537 | 5851257
62-D-2004 | 62 | Driving | Rigid | 09/15/2011 | Asphalt |  | SRTT | Clay | 81 | 0.0093 | 0.0099 | 2537 | 5851257
62-D-2004 | 62 | Driving | Rigid | 09/15/2011 | Asphalt |  | ME16 | Clay | 68 | 0.0077 | 0.0082 | 2537 | 5851257
62-D-2004 | 62 | Driving | Rigid | 09/15/2011 | Asphalt |  | SRTT | Clay | 31 | 0.0066 | 0.007 | 2537 | 5851257
62-D-2004 | 62 | Driving | Rigid | 09/15/2011 | Asphalt |  | SRTT | Clay | 50 | 0.0069 | 0.0073 | 2537 | 5851257
62-D-2004 | 62 | Driving | Rigid | 09/15/2011 | Asphalt |  | SRTT | Clay | 68 | 0.0071 | 0.0075 | 2537 | 5851257
62-D-2004 | 62 | Driving | Rigid | 09/15/2011 | Asphalt |  | ME16 | Clay | 50 | 0.0069 | 0.0074 | 2537 | 5851257
63-D-2011 | 63 | Driving | Rigid | 09/15/2011 | Asphalt |  | AV4 | Clay | 31 | 0.0148 | 0.0151 | 7
63-D-2011 | 63 | Driving | Rigid | 09/15/2011 | Asphalt |  | AV4 | Clay | 50 | 0.0152 | 0.0155 | 7
63-D-2011 | 63 | Driving | Rigid | 09/15/2011 | Asphalt |  | AV4 | Clay | 68 | 0.0157 | 0.0161 | 7
63-D-2011 | 63 | Driving | Rigid | 09/15/2011 | Asphalt |  | ME16 | Clay | 31 | 0.0091 | 0.0097 | 7
63-D-2011 | 63 | Driving | Rigid | 09/15/2011 | Asphalt |  | SRTT | Clay | 81 | 0.0117 | 0.0124 | 7
63-D-2011 | 63 | Driving | Rigid | 09/15/2011 | Asphalt |  | ME16 | Clay | 68 | 0.01 | 0.0107 | 7
63-D-2011 | 63 | Driving | Rigid | 09/15/2011 | Asphalt |  | SRTT | Clay | 31 | 0.0088 | 0.0094 | 7
63-D-2011 | 63 | Driving | Rigid | 09/15/2011 | Asphalt |  | SRTT | Clay | 50 | 0.0089 | 0.0095 | 7
63-D-2011 | 63 | Driving | Rigid | 09/15/2011 | Asphalt |  | SRTT | Clay | 68 | 0.0093 | 0.0099 | 7
63-D-2011 | 63 | Driving | Rigid | 09/15/2011 | Asphalt |  | ME16 | Clay | 50 | 0.0093 | 0.0099 | 7
70-D-2010 | 70 | Driving | Flexible | 09/15/2011 | Recycled Aggregate |  | AV4 | Clay | 31 | 0.0135 | 0.0138 | 514 | 662039
70-D-2010 | 70 | Driving | Flexible | 09/15/2011 | Recycled Aggregate |  | AV4 | Clay | 50 | 0.0138 | 0.0141 | 514 | 662039
70-D-2010 | 70 | Driving | Flexible | 09/15/2011 | Recycled Aggregate |  | AV4 | Clay | 68 | 0.0143 | 0.0146 | 514 | 662039
70-D-2010 | 70 | Driving | Flexible | 09/15/2011 | Recycled Aggregate |  | ME16 | Clay | 31 | 0.0074 | 0.0079 | 514 | 662039
70-D-2010 | 70 | Driving | Flexible | 09/15/2011 | Recycled Aggregate |  | SRTT | Clay | 81 | 0.0099 | 0.0105 | 514 | 662039
70-D-2010 | 70 | Driving | Flexible | 09/15/2011 | Recycled Aggregate |  | ME16 | Clay | 68 | 0.0081 | 0.0086 | 514 | 662039
70-D-2010 | 70 | Driving | Flexible | 09/15/2011 | Recycled Aggregate |  | SRTT | Clay | 31 | 0.0076 | 0.0081 | 514 | 662039
70-D-2010 | 70 | Driving | Flexible | 09/15/2011 | Recycled Aggregate |  | SRTT | Clay | 50 | 0.0077 | 0.0082 | 514 | 662039
70-D-2010 | 70 | Driving | Flexible | 09/15/2011 | Recycled Aggregate |  | SRTT | Clay | 68 | 0.0079 | 0.0084 | 514 | 662039
70-D-2010 | 70 | Driving | Flexible | 09/15/2011 | Recycled Aggregate |  | ME16 | Clay | 50 | 0.0077 | 0.0082 | 514 | 662039
71-D-2010 | 71 | Driving | Rigid | 09/15/2011 | Recycled Aggregate |  | AV4 | Clay | 31 | 0.0131 | 0.0134 | 528 | 991592
71-D-2010 | 71 | Driving | Rigid | 09/15/2011 | Recycled Aggregate |  | AV4 | Clay | 50 | 0.0134 | 0.0137 | 528 | 991592
71-D-2010 | 71 | Driving | Rigid | 09/15/2011 | Recycled Aggregate |  | AV4 | Clay | 68 | 0.0136 | 0.0139 | 528 | 991592
71-D-2010 | 71 | Driving | Rigid | 09/15/2011 | Recycled Aggregate |  | ME16 | Clay | 31 | 0.0067 | 0.0072 | 528 | 991592
71-D-2010 | 71 | Driving | Rigid | 09/15/2011 | Recycled Aggregate |  | SRTT | Clay | 81 | 0.0093 | 0.0099 | 528 | 991592
71-D-2010 | 71 | Driving | Rigid | 09/15/2011 | Recycled Aggregate |  | ME16 | Clay | 68 | 0.0074 | 0.0079 | 528 | 991592
71-D-2010 | 71 | Driving | Rigid | 09/15/2011 | Recycled Aggregate |  | SRTT | Clay | 31 | 0.0068 | 0.0072 | 528 | 991592
71-D-2010 | 71 | Driving | Rigid | 09/15/2011 | Recycled Aggregate |  | SRTT | Clay | 50 | 0.0072 | 0.0076 | 528 | 991592
71-D-2010 | 71 | Driving | Rigid | 09/15/2011 | Recycled Aggregate |  | SRTT | Clay | 68 | 0.0074 | 0.0078 | 528 | 991592
71-D-2010 | 71 | Driving | Rigid | 09/15/2011 | Recycled Aggregate |  | ME16 | Clay | 50 | 0.0071 | 0.0075 | 528 | 991592
72-D-2010 | 72 | Driving | Rigid | 09/15/2011 | Recycled Aggregate |  | AV4 | Clay | 31 | 0.0141 | 0.0144 | 514 | 991592
72-D-2010 | 72 | Driving | Rigid | 09/15/2011 | Recycled Aggregate |  | AV4 | Clay | 50 | 0.0144 | 0.0147 | 514 | 991592
72-D-2010 | 72 | Driving | Rigid | 09/15/2011 | Recycled Aggregate |  | ME16 | Clay | 50 | 0.0083 | 0.0089 | 514 | 991592
72-D-2010 | 72 | Driving | Rigid | 09/15/2011 | Recycled Aggregate |  | SRTT | Clay | 68 | 0.0082 | 0.0087 | 514 | 991592
72-D-2010 | 72 | Driving | Rigid | 09/15/2011 | Recycled Aggregate |  | SRTT | Clay | 50 | 0.0081 | 0.0086 | 514 | 991592
72-D-2010 | 72 | Driving | Rigid | 09/15/2011 | Recycled Aggregate |  | SRTT | Clay | 31 | 0.0078 | 0.0082 | 514 | 991592
72-D-2010 | 72 | Driving | Rigid | 09/15/2011 | Recycled Aggregate |  | ME16 | Clay | 68 | 0.0084 | 0.009 | 514 | 991592
72-D-2010 | 72 | Driving | Rigid | 09/15/2011 | Recycled Aggregate |  | SRTT | Clay | 81 | 0.0105 | 0.0111 | 514 | 991592
72-D-2010 | 72 | Driving | Rigid | 09/15/2011 | Recycled Aggregate |  | ME16 | Clay | 31 | 0.0081 | 0.0087 | 514 | 991592
72-D-2010 | 72 | Driving | Rigid | 09/15/2011 | Recycled Aggregate |  | AV4 | Clay | 68 | 0.0147 | 0.015 | 514 | 991592
96-D-2011 | 96 | Driving | Rigid | 09/15/2011 | Asphalt |  | AV4 | Clay | 31 | 0.0151 | 0.0155 | 36
96-D-2011 | 96 | Driving | Rigid | 09/15/2011 | Asphalt |  | ME16 | Clay | 68 | 0.0102 | 0.0108 | 36
96-D-2011 | 96 | Driving | Rigid | 09/15/2011 | Asphalt |  | SRTT | Clay | 31 | 0.0093 | 0.0099 | 36
96-D-2011 | 96 | Driving | Rigid | 09/15/2011 | Asphalt |  | SRTT | Clay | 50 | 0.0091 | 0.0097 | 36
96-D-2011 | 96 | Driving | Rigid | 09/15/2011 | Asphalt |  | ME16 | Clay | 50 | 0.0093 | 0.01 | 36
96-D-2011 | 96 | Driving | Rigid | 09/15/2011 | Asphalt |  | SRTT | Clay | 81 | 0.0122 | 0.0129 | 36
96-D-2011 | 96 | Driving | Rigid | 09/15/2011 | Asphalt |  | ME16 | Clay | 31 | 0.0095 | 0.0101 | 36
96-D-2011 | 96 | Driving | Rigid | 09/15/2011 | Asphalt |  | AV4 | Clay | 68 | 0.0158 | 0.0162 | 36
96-D-2011 | 96 | Driving | Rigid | 09/15/2011 | Asphalt |  | AV4 | Clay | 50 | 0.0153 | 0.0156 | 36
96-D-2011 | 96 | Driving | Rigid | 09/15/2011 | Asphalt |  | SRTT | Clay | 68 | 0.0097 | 0.0103 | 36
114-D-2008 | 114 | Driving | Rigid | 09/15/2011 | Asphalt |  | AV4 | Clay | 31 | 0.0132 | 0.0135 | 1225 | 2292135
114-D-2008 | 114 | Driving | Rigid | 09/15/2011 | Asphalt |  | SRTT | Clay | 68 | 0.0075 | 0.008 | 1225 | 2292135
114-D-2008 | 114 | Driving | Rigid | 09/15/2011 | Asphalt |  | SRTT | Clay | 50 | 0.007 | 0.0074 | 1225 | 2292135
114-D-2008 | 114 | Driving | Rigid | 09/15/2011 | Asphalt |  | SRTT | Clay | 31 | 0.0068 | 0.0072 | 1225 | 2292135
114-D-2008 | 114 | Driving | Rigid | 09/15/2011 | Asphalt |  | ME16 | Clay | 68 | 0.0076 | 0.008 | 1225 | 2292135
114-D-2008 | 114 | Driving | Rigid | 09/15/2011 | Asphalt |  | ME16 | Clay | 50 | 0.0071 | 0.0075 | 1225 | 2292135
114-D-2008 | 114 | Driving | Rigid | 09/15/2011 | Asphalt |  | ME16 | Clay | 31 | 0.0069 | 0.0074 | 1225 | 2292135
114-D-2008 | 114 | Driving | Rigid | 09/15/2011 | Asphalt |  | AV4 | Clay | 68 | 0.014 | 0.0143 | 1225 | 2292135
114-D-2008 | 114 | Driving | Rigid | 09/15/2011 | Asphalt |  | AV4 | Clay | 50 | 0.0134 | 0.0137 | 1225 | 2292135
114-D-2008 | 114 | Driving | Rigid | 09/15/2011 | Asphalt |  | SRTT | Clay | 81 | 0.0098 | 0.0104 | 1225 | 2292135
213-D-2008 | 213 | Driving | Rigid | 09/15/2011 | Aggregate | Aggregate | AV4 | Clay | 31 | 0.0134 | 0.0137 | 1116 | 2292135
213-D-2008 | 213 | Driving | Rigid | 09/15/2011 | Aggregate | Aggregate | AV4 | Clay | 50 | 0.0132 | 0.0135 | 1116 | 2292135
213-D-2008 | 213 | Driving | Rigid | 09/15/2011 | Aggregate | Aggregate | AV4 | Clay | 68 | 0.0142 | 0.0145 | 1116 | 2292135
213-D-2008 | 213 | Driving | Rigid | 09/15/2011 | Aggregate | Aggregate | ME16 | Clay | 31 | 0.0071 | 0.0075 | 1116 | 2292135
213-D-2008 | 213 | Driving | Rigid | 09/15/2011 | Aggregate | Aggregate | ME16 | Clay | 50 | 0.007 | 0.0075 | 1116 | 2292135
213-D-2008 | 213 | Driving | Rigid | 09/15/2011 | Aggregate | Aggregate | ME16 | Clay | 68 | 0.0077 | 0.0082 | 1116 | 2292135
213-D-2008 | 213 | Driving | Rigid | 09/15/2011 | Aggregate | Aggregate | SRTT | Clay | 31 | 0.0071 | 0.0075 | 1116 | 2292135
213-D-2008 | 213 | Driving | Rigid | 09/15/2011 | Aggregate | Aggregate | SRTT | Clay | 50 | 0.007 | 0.0075 | 1116 | 2292135
213-D-2008 | 213 | Driving | Rigid | 09/15/2011 | Aggregate | Aggregate | SRTT | Clay | 68 | 0.0077 | 0.0082 | 1116 | 2292135
213-D-2008 | 213 | Driving | Rigid | 09/15/2011 | Aggregate | Aggregate | SRTT | Clay | 81 | 0.0097 | 0.0103 | 1116 | 2292135
214-D-2008 | 214 | Driving | Rigid | 09/15/2011 | Asphalt |  | AV4 | Clay | 31 | 0.0132 | 0.0135 | 1225 | 2292135
214-D-2008 | 214 | Driving | Rigid | 09/15/2011 | Asphalt |  | AV4 | Clay | 50 | 0.0134 | 0.0137 | 1225 | 2292135
214-D-2008 | 214 | Driving | Rigid | 09/15/2011 | Asphalt |  | AV4 | Clay | 68 | 0.014 | 0.0143 | 1225 | 2292135
214-D-2008 | 214 | Driving | Rigid | 09/15/2011 | Asphalt |  | ME16 | Clay | 31 | 0.0069 | 0.0074 | 1225 | 2292135
214-D-2008 | 214 | Driving | Rigid | 09/15/2011 | Asphalt |  | ME16 | Clay | 68 | 0.0076 | 0.008 | 1225 | 2292135
214-D-2008 | 214 | Driving | Rigid | 09/15/2011 | Asphalt |  | SRTT | Clay | 81 | 0.0098 | 0.0104 | 1225 | 2292135
214-D-2008 | 214 | Driving | Rigid | 09/15/2011 | Asphalt |  | SRTT | Clay | 31 | 0.0068 | 0.0072 | 1225 | 2292135
214-D-2008 | 214 | Driving | Rigid | 09/15/2011 | Asphalt |  | SRTT | Clay | 50 | 0.007 | 0.0074 | 1225 | 2292135
214-D-2008 | 214 | Driving | Rigid | 09/15/2011 | Asphalt |  | SRTT | Clay | 68 | 0.0075 | 0.008 | 1225 | 2292135
214-D-2008 | 214 | Driving | Rigid | 09/15/2011 | Asphalt |  | ME16 | Clay | 50 | 0.0071 | 0.0075 | 1225 | 2292135
305-D-2008 | 305 | Driving | Rigid | 09/15/2011 | Permeable Asphalt | Concrete | AV4 | Clay | 50 | 0.0139 | 0.0135 | 1094 | 2292135
305-D-2008 | 305 | Driving | Rigid | 09/15/2011 | Permeable Asphalt | Concrete | AV4 | Clay | 68 | 0.0145 | 0.014 | 1094 | 2292135
305-D-2008 | 305 | Driving | Rigid | 09/15/2011 | Permeable Asphalt | Concrete | ME16 | Clay | 50 | 0.0084 | 0.0082 | 1094 | 2292135
305-D-2008 | 305 | Driving | Rigid | 09/15/2011 | Permeable Asphalt | Concrete | SRTT | Clay | 68 | 0.009 | 0.0087 | 1094 | 2292135
305-D-2008 | 305 | Driving | Rigid | 09/15/2011 | Permeable Asphalt | Concrete | SRTT | Clay | 50 | 0.0083 | 0.008 | 1094 | 2292135
305-D-2008 | 305 | Driving | Rigid | 09/15/2011 | Permeable Asphalt | Concrete | SRTT | Clay | 31 | 0.008 | 0.0078 | 1094 | 2292135
305-D-2008 | 305 | Driving | Rigid | 09/15/2011 | Permeable Asphalt | Concrete | ME16 | Clay | 68 | 0.0094 | 0.0091 | 1094 | 2292135
305-D-2008 | 305 | Driving | Rigid | 09/15/2011 | Permeable Asphalt | Concrete | SRTT | Clay | 81 | 0.0098 | 0.0095 | 1094 | 2292135
305-D-2008 | 305 | Driving | Rigid | 09/15/2011 | Permeable Asphalt | Concrete | AV4 | Clay | 31 | 0.0139 | 0.0135 | 1094 | 2292135
305-D-2008 | 305 | Driving | Rigid | 09/15/2011 | Permeable Asphalt | Concrete | ME16 | Clay | 31 | 0.0081 | 0.0079 | 1094 | 2292135
306-D-2011 | 306 | Driving | Rigid | 09/15/2011 | Aggregate | Aggregate | SRTT | Clay | 50 | 0.0073 | 0.0071 | 43
306-D-2011 | 306 | Driving | Rigid | 09/15/2011 | Aggregate | Aggregate | SRTT | Clay | 31 | 0.008 | 0.0078 | 43
306-D-2011 | 306 | Driving | Rigid | 09/15/2011 | Aggregate | Aggregate | SRTT | Clay | 81 | 0.01 | 0.0097 | 43
306-D-2011 | 306 | Driving | Rigid | 09/15/2011 | Aggregate | Aggregate | SRTT | Clay | 68 | 0.009 | 0.0087 | 43
306-D-2011 | 306 | Driving | Rigid | 09/15/2011 | Aggregate | Aggregate | ME16 | Clay | 50 | 0.0078 | 0.0076 | 43
306-D-2011 | 306 | Driving | Rigid | 09/15/2011 | Aggregate | Aggregate | AV4 | Clay | 31 | 0.014 | 0.0136 | 43
306-D-2011 | 306 | Driving | Rigid | 09/15/2011 | Aggregate | Aggregate | AV4 | Clay | 50 | 0.0132 | 0.0129 | 43
306-D-2011 | 306 | Driving | Rigid | 09/15/2011 | Aggregate | Aggregate | AV4 | Clay | 68 | 0.0145 | 0.0141 | 43
306-D-2011 | 306 | Driving | Rigid | 09/15/2011 | Aggregate | Aggregate | ME16 | Clay | 31 | 0.008 | 0.0078 | 43
306-D-2011 | 306 | Driving | Rigid | 09/15/2011 | Aggregate | Aggregate | ME16 | Clay | 68 | 0.0094 | 0.0091 | 43
313-D-2008 | 313 | Driving | Rigid | 09/15/2011 | Aggregate | Aggregate | ME16 | Clay | 50 | 0.007 | 0.0075 | 1116 | 2292135
313-D-2008 | 313 | Driving | Rigid | 09/15/2011 | Aggregate | Aggregate | ME16 | Clay | 68 | 0.0077 | 0.0082 | 1116 | 2292135
313-D-2008 | 313 | Driving | Rigid | 09/15/2011 | Aggregate | Aggregate | SRTT | Clay | 31 | 0.0071 | 0.0075 | 1116 | 2292135
313-D-2008 | 313 | Driving | Rigid | 09/15/2011 | Aggregate | Aggregate | SRTT | Clay | 50 | 0.007 | 0.0075 | 1116 | 2292135
313-D-2008 | 313 | Driving | Rigid | 09/15/2011 | Aggregate | Aggregate | ME16 | Clay | 31 | 0.0071 | 0.0075 | 1116 | 2292135
313-D-2008 | 313 | Driving | Rigid | 09/15/2011 | Aggregate | Aggregate | AV4 | Clay | 68 | 0.0142 | 0.0145 | 1116 | 2292135
313-D-2008 | 313 | Driving | Rigid | 09/15/2011 | Aggregate | Aggregate | AV4 | Clay | 50 | 0.0132 | 0.0135 | 1116 | 2292135
313-D-2008 | 313 | Driving | Rigid | 09/15/2011 | Aggregate | Aggregate | AV4 | Clay | 31 | 0.0134 | 0.0137 | 1116 | 2292135
313-D-2008 | 313 | Driving | Rigid | 09/15/2011 | Aggregate | Aggregate | SRTT | Clay | 68 | 0.0077 | 0.0082 | 1116 | 2292135
313-D-2008 | 313 | Driving | Rigid | 09/15/2011 | Aggregate | Aggregate | SRTT | Clay | 81 | 0.0097 | 0.0103 | 1116 | 2292135
314-D-2008 | 314 | Driving | Rigid | 09/15/2011 | Asphalt |  | SRTT | Clay | 31 | 0.0068 | 0.0072 | 1225 | 2292135
314-D-2008 | 314 | Driving | Rigid | 09/15/2011 | Asphalt |  | ME16 | Clay | 68 | 0.0076 | 0.008 | 1225 | 2292135
314-D-2008 | 314 | Driving | Rigid | 09/15/2011 | Asphalt |  | ME16 | Clay | 50 | 0.0071 | 0.0075 | 1225 | 2292135
314-D-2008 | 314 | Driving | Rigid | 09/15/2011 | Asphalt |  | ME16 | Clay | 31 | 0.0069 | 0.0074 | 1225 | 2292135
314-D-2008 | 314 | Driving | Rigid | 09/15/2011 | Asphalt |  | AV4 | Clay | 68 | 0.014 | 0.0143 | 1225 | 2292135
314-D-2008 | 314 | Driving | Rigid | 09/15/2011 | Asphalt |  | AV4 | Clay | 50 | 0.0134 | 0.0137 | 1225 | 2292135
314-D-2008 | 314 | Driving | Rigid | 09/15/2011 | Asphalt |  | AV4 | Clay | 31 | 0.0132 | 0.0135 | 1225 | 2292135
314-D-2008 | 314 | Driving | Rigid | 09/15/2011 | Asphalt |  | SRTT | Clay | 50 | 0.007 | 0.0074 | 1225 | 2292135
314-D-2008 | 314 | Driving | Rigid | 09/15/2011 | Asphalt |  | SRTT | Clay | 68 | 0.0075 | 0.008 | 1225 | 2292135
314-D-2008 | 314 | Driving | Rigid | 09/15/2011 | Asphalt |  | SRTT | Clay | 81 | 0.0098 | 0.0104 | 1225 | 2292135
405-D-2008 | 405 | Driving | Rigid | 09/15/2011 | Permeable Asphalt | Concrete | ME16 | Clay | 68 | 0.0094 | 0.0091 | 1094 | 2292135
405-D-2008 | 405 | Driving | Rigid | 09/15/2011 | Permeable Asphalt | Concrete | SRTT | Clay | 31 | 0.008 | 0.0078 | 1094 | 2292135
405-D-2008 | 405 | Driving | Rigid | 09/15/2011 | Permeable Asphalt | Concrete | SRTT | Clay | 50 | 0.0083 | 0.008 | 1094 | 2292135
405-D-2008 | 405 | Driving | Rigid | 09/15/2011 | Permeable Asphalt | Concrete | SRTT | Clay | 68 | 0.009 | 0.0087 | 1094 | 2292135
405-D-2008 | 405 | Driving | Rigid | 09/15/2011 | Permeable Asphalt | Concrete | ME16 | Clay | 50 | 0.0084 | 0.0082 | 1094 | 2292135
405-D-2008 | 405 | Driving | Rigid | 09/15/2011 | Permeable Asphalt | Concrete | ME16 | Clay | 31 | 0.0081 | 0.0079 | 1094 | 2292135
405-D-2008 | 405 | Driving | Rigid | 09/15/2011 | Permeable Asphalt | Concrete | AV4 | Clay | 68 | 0.0145 | 0.014 | 1094 | 2292135
405-D-2008 | 405 | Driving | Rigid | 09/15/2011 | Permeable Asphalt | Concrete | AV4 | Clay | 50 | 0.0139 | 0.0135 | 1094 | 2292135
405-D-2008 | 405 | Driving | Rigid | 09/15/2011 | Permeable Asphalt | Concrete | AV4 | Clay | 31 | 0.0139 | 0.0135 | 1094 | 2292135
405-D-2008 | 405 | Driving | Rigid | 09/15/2011 | Permeable Asphalt | Concrete | SRTT | Clay | 81 | 0.0098 | 0.0095 | 1094 | 2292135
406-D-2011 | 406 | Driving | Rigid | 09/15/2011 | Aggregate | Aggregate | ME16 | Clay | 68 | 0.0094 | 0.0091 | 43
406-D-2011 | 406 | Driving | Rigid | 09/15/2011 | Aggregate | Aggregate | SRTT | Clay | 31 | 0.008 | 0.0078 | 43
406-D-2011 | 406 | Driving | Rigid | 09/15/2011 | Aggregate | Aggregate | SRTT | Clay | 50 | 0.0073 | 0.0071 | 43
406-D-2011 | 406 | Driving | Rigid | 09/15/2011 | Aggregate | Aggregate | SRTT | Clay | 68 | 0.009 | 0.0087 | 43
406-D-2011 | 406 | Driving | Rigid | 09/15/2011 | Aggregate | Aggregate | ME16 | Clay | 50 | 0.0078 | 0.0076 | 43
406-D-2011 | 406 | Driving | Rigid | 09/15/2011 | Aggregate | Aggregate | SRTT | Clay | 81 | 0.01 | 0.0097 | 43
406-D-2011 | 406 | Driving | Rigid | 09/15/2011 | Aggregate | Aggregate | AV4 | Clay | 31 | 0.014 | 0.0136 | 43
406-D-2011 | 406 | Driving | Rigid | 09/15/2011 | Aggregate | Aggregate | AV4 | Clay | 50 | 0.0132 | 0.0129 | 43
406-D-2011 | 406 | Driving | Rigid | 09/15/2011 | Aggregate | Aggregate | AV4 | Clay | 68 | 0.0145 | 0.0141 | 43
406-D-2011 | 406 | Driving | Rigid | 09/15/2011 | Aggregate | Aggregate | ME16 | Clay | 31 | 0.008 | 0.0078 | 43
413-D-2008 | 413 | Driving | Rigid | 09/15/2011 | Aggregate | Aggregate | AV4 | Clay | 31 | 0.0134 | 0.0137 | 1116 | 2292135
413-D-2008 | 413 | Driving | Rigid | 09/15/2011 | Aggregate | Aggregate | AV4 | Clay | 50 | 0.0132 | 0.0135 | 1116 | 2292135
413-D-2008 | 413 | Driving | Rigid | 09/15/2011 | Aggregate | Aggregate | SRTT | Clay | 81 | 0.0097 | 0.0103 | 1116 | 2292135
413-D-2008 | 413 | Driving | Rigid | 09/15/2011 | Aggregate | Aggregate | SRTT | Clay | 68 | 0.0077 | 0.0082 | 1116 | 2292135
413-D-2008 | 413 | Driving | Rigid | 09/15/2011 | Aggregate | Aggregate | AV4 | Clay | 68 | 0.0142 | 0.0145 | 1116 | 2292135
413-D-2008 | 413 | Driving | Rigid | 09/15/2011 | Aggregate | Aggregate | ME16 | Clay | 50 | 0.007 | 0.0075 | 1116 | 2292135
413-D-2008 | 413 | Driving | Rigid | 09/15/2011 | Aggregate | Aggregate | ME16 | Clay | 68 | 0.0077 | 0.0082 | 1116 | 2292135
413-D-2008 | 413 | Driving | Rigid | 09/15/2011 | Aggregate | Aggregate | SRTT | Clay | 31 | 0.0071 | 0.0075 | 1116 | 2292135
413-D-2008 | 413 | Driving | Rigid | 09/15/2011 | Aggregate | Aggregate | SRTT | Clay | 50 | 0.007 | 0.0075 | 1116 | 2292135
413-D-2008 | 413 | Driving | Rigid | 09/15/2011 | Aggregate | Aggregate | ME16 | Clay | 31 | 0.0071 | 0.0075 | 1116 | 2292135
414-D-2008 | 414 | Driving | Rigid | 09/15/2011 | Asphalt |  | AV4 | Clay | 31 | 0.0132 | 0.0135 | 1225 | 2292135
414-D-2008 | 414 | Driving | Rigid | 09/15/2011 | Asphalt |  | SRTT | Clay | 68 | 0.0075 | 0.008 | 1225 | 2292135
414-D-2008 | 414 | Driving | Rigid | 09/15/2011 | Asphalt |  | SRTT | Clay | 50 | 0.007 | 0.0074 | 1225 | 2292135
414-D-2008 | 414 | Driving | Rigid | 09/15/2011 | Asphalt |  | SRTT | Clay | 31 | 0.0068 | 0.0072 | 1225 | 2292135
414-D-2008 | 414 | Driving | Rigid | 09/15/2011 | Asphalt |  | SRTT | Clay | 81 | 0.0098 | 0.0104 | 1225 | 2292135
414-D-2008 | 414 | Driving | Rigid | 09/15/2011 | Asphalt |  | ME16 | Clay | 50 | 0.0071 | 0.0075 | 1225 | 2292135
414-D-2008 | 414 | Driving | Rigid | 09/15/2011 | Asphalt |  | ME16 | Clay | 31 | 0.0069 | 0.0074 | 1225 | 2292135
414-D-2008 | 414 | Driving | Rigid | 09/15/2011 | Asphalt |  | AV4 | Clay | 68 | 0.014 | 0.0143 | 1225 | 2292135
414-D-2008 | 414 | Driving | Rigid | 09/15/2011 | Asphalt |  | AV4 | Clay | 50 | 0.0134 | 0.0137 | 1225 | 2292135
414-D-2008 | 414 | Driving | Rigid | 09/15/2011 | Asphalt |  | ME16 | Clay | 68 | 0.0076 | 0.008 | 1225 | 2292135
505-D-2011 | 505 | Driving | Rigid | 09/15/2011 | Concrete | Aggregate | AV4 | Clay | 31 | 0.0141 | 0.0137 | 45
505-D-2011 | 505 | Driving | Rigid | 09/15/2011 | Concrete | Aggregate | AV4 | Clay | 50 | 0.0142 | 0.0137 | 45
505-D-2011 | 505 | Driving | Rigid | 09/15/2011 | Concrete | Aggregate | SRTT | Clay | 50 | 0.0087 | 0.0084 | 45
505-D-2011 | 505 | Driving | Rigid | 09/15/2011 | Concrete | Aggregate | ME16 | Clay | 31 | 0.0083 | 0.008 | 45
505-D-2011 | 505 | Driving | Rigid | 09/15/2011 | Concrete | Aggregate | SRTT | Clay | 68 | 0.0098 | 0.0095 | 45
505-D-2011 | 505 | Driving | Rigid | 09/15/2011 | Concrete | Aggregate | ME16 | Clay | 68 | 0.0101 | 0.0098 | 45
505-D-2011 | 505 | Driving | Rigid | 09/15/2011 | Concrete | Aggregate | SRTT | Clay | 31 | 0.0082 | 0.008 | 45
505-D-2011 | 505 | Driving | Rigid | 09/15/2011 | Concrete | Aggregate | AV4 | Clay | 68 | 0.0148 | 0.0144 | 45
505-D-2011 | 505 | Driving | Rigid | 09/15/2011 | Concrete | Aggregate | SRTT | Clay | 81 | 0.0105 | 0.0102 | 45
505-D-2011 | 505 | Driving | Rigid | 09/15/2011 | Concrete | Aggregate | ME16 | Clay | 50 | 0.0088 | 0.0085 | 45
514-D-2008 | 514 | Driving | Rigid | 09/15/2011 | Asphalt |  | AV4 | Clay | 31 | 0.0132 | 0.0135 | 1225 | 2292135
514-D-2008 | 514 | Driving | Rigid | 09/15/2011 | Asphalt |  | AV4 | Clay | 50 | 0.0134 | 0.0137 | 1225 | 2292135
514-D-2008 | 514 | Driving | Rigid | 09/15/2011 | Asphalt |  | AV4 | Clay | 68 | 0.014 | 0.0143 | 1225 | 2292135
514-D-2008 | 514 | Driving | Rigid | 09/15/2011 | Asphalt |  | ME16 | Clay | 31 | 0.0069 | 0.0074 | 1225 | 2292135
514-D-2008 | 514 | Driving | Rigid | 09/15/2011 | Asphalt |  | ME16 | Clay | 50 | 0.0071 | 0.0075 | 1225 | 2292135
514-D-2008 | 514 | Driving | Rigid | 09/15/2011 | Asphalt |  | ME16 | Clay | 68 | 0.0076 | 0.008 | 1225 | 2292135
514-D-2008 | 514 | Driving | Rigid | 09/15/2011 | Asphalt |  | SRTT | Clay | 31 | 0.0068 | 0.0072 | 1225 | 2292135
514-D-2008 | 514 | Driving | Rigid | 09/15/2011 | Asphalt |  | SRTT | Clay | 50 | 0.007 | 0.0074 | 1225 | 2292135
514-D-2008 | 514 | Driving | Rigid | 09/15/2011 | Asphalt |  | SRTT | Clay | 68 | 0.0075 | 0.008 | 1225 | 2292135
514-D-2008 | 514 | Driving | Rigid | 09/15/2011 | Asphalt |  | SRTT | Clay | 81 | 0.0098 | 0.0104 | 1225 | 2292135
605-D-2011 | 605 | Driving | Rigid | 09/15/2011 | Concrete | Aggregate | AV4 | Clay | 31 | 0.0141 | 0.0137 | 45
605-D-2011 | 605 | Driving | Rigid | 09/15/2011 | Concrete | Aggregate | AV4 | Clay | 50 | 0.0142 | 0.0137 | 45
605-D-2011 | 605 | Driving | Rigid | 09/15/2011 | Concrete | Aggregate | AV4 | Clay | 68 | 0.0148 | 0.0144 | 45
605-D-2011 | 605 | Driving | Rigid | 09/15/2011 | Concrete | Aggregate | ME16 | Clay | 31 | 0.0083 | 0.008 | 45
605-D-2011 | 605 | Driving | Rigid | 09/15/2011 | Concrete | Aggregate | ME16 | Clay | 50 | 0.0088 | 0.0085 | 45
605-D-2011 | 605 | Driving | Rigid | 09/15/2011 | Concrete | Aggregate | ME16 | Clay | 68 | 0.0101 | 0.0098 | 45
605-D-2011 | 605 | Driving | Rigid | 09/15/2011 | Concrete | Aggregate | SRTT | Clay | 31 | 0.0082 | 0.008 | 45
605-D-2011 | 605 | Driving | Rigid | 09/15/2011 | Concrete | Aggregate | SRTT | Clay | 50 | 0.0087 | 0.0084 | 45
605-D-2011 | 605 | Driving | Rigid | 09/15/2011 | Concrete | Aggregate | SRTT | Clay | 68 | 0.0098 | 0.0095 | 45
605-D-2011 | 605 | Driving | Rigid | 09/15/2011 | Concrete | Aggregate | SRTT | Clay | 81 | 0.0105 | 0.0102 | 45
614-D-2008 | 614 | Driving | Rigid | 09/15/2011 | Asphalt |  | AV4 | Clay | 31 | 0.0132 | 0.0135 | 1225 | 2292135
614-D-2008 | 614 | Driving | Rigid | 09/15/2011 | Asphalt |  | AV4 | Clay | 50 | 0.0134 | 0.0137 | 1225 | 2292135
614-D-2008 | 614 | Driving | Rigid | 09/15/2011 | Asphalt |  | AV4 | Clay | 68 | 0.014 | 0.0143 | 1225 | 2292135
614-D-2008 | 614 | Driving | Rigid | 09/15/2011 | Asphalt |  | ME16 | Clay | 31 | 0.0069 | 0.0074 | 1225 | 2292135
614-D-2008 | 614 | Driving | Rigid | 09/15/2011 | Asphalt |  | ME16 | Clay | 68 | 0.0076 | 0.008 | 1225 | 2292135
614-D-2008 | 614 | Driving | Rigid | 09/15/2011 | Asphalt |  | SRTT | Clay | 81 | 0.0098 | 0.0104 | 1225 | 2292135
614-D-2008 | 614 | Driving | Rigid | 09/15/2011 | Asphalt |  | SRTT | Clay | 31 | 0.0068 | 0.0072 | 1225 | 2292135
614-D-2008 | 614 | Driving | Rigid | 09/15/2011 | Asphalt |  | SRTT | Clay | 50 | 0.007 | 0.0074 | 1225 | 2292135
614-D-2008 | 614 | Driving | Rigid | 09/15/2011 | Asphalt |  | SRTT | Clay | 68 | 0.0075 | 0.008 | 1225 | 2292135
614-D-2008 | 614 | Driving | Rigid | 09/15/2011 | Asphalt |  | ME16 | Clay | 50 | 0.0071 | 0.0075 | 1225 | 2292135
714-D-2008 | 714 | Driving | Rigid | 09/15/2011 | Asphalt |  | AV4 | Clay | 31 | 0.0132 | 0.0135 | 1225 | 2292135
714-D-2008 | 714 | Driving | Rigid | 09/15/2011 | Asphalt |  | AV4 | Clay | 50 | 0.0134 | 0.0137 | 1225 | 2292135
714-D-2008 | 714 | Driving | Rigid | 09/15/2011 | Asphalt |  | AV4 | Clay | 68 | 0.014 | 0.0143 | 1225 | 2292135
714-D-2008 | 714 | Driving | Rigid | 09/15/2011 | Asphalt |  | ME16 | Clay | 31 | 0.0069 | 0.0074 | 1225 | 2292135
714-D-2008 | 714 | Driving | Rigid | 09/15/2011 | Asphalt |  | ME16 | Clay | 50 | 0.0071 | 0.0075 | 1225 | 2292135
714-D-2008 | 714 | Driving | Rigid | 09/15/2011 | Asphalt |  | ME16 | Clay | 68 | 0.0076 | 0.008 | 1225 | 2292135
714-D-2008 | 714 | Driving | Rigid | 09/15/2011 | Asphalt |  | SRTT | Clay | 31 | 0.0068 | 0.0072 | 1225 | 2292135
714-D-2008 | 714 | Driving | Rigid | 09/15/2011 | Asphalt |  | SRTT | Clay | 50 | 0.007 | 0.0074 | 1225 | 2292135
714-D-2008 | 714 | Driving | Rigid | 09/15/2011 | Asphalt |  | SRTT | Clay | 68 | 0.0075 | 0.008 | 1225 | 2292135
714-D-2008 | 714 | Driving | Rigid | 09/15/2011 | Asphalt |  | SRTT | Clay | 81 | 0.0098 | 0.0104 | 1225 | 2292135
814-D-2008 | 814 | Driving | Rigid | 09/15/2011 | Asphalt |  | AV4 | Clay | 31 | 0.0132 | 0.0135 | 1225 | 2292135
814-D-2008 | 814 | Driving | Rigid | 09/15/2011 | Asphalt |  | AV4 | Clay | 50 | 0.0134 | 0.0137 | 1225 | 2292135
814-D-2008 | 814 | Driving | Rigid | 09/15/2011 | Asphalt |  | AV4 | Clay | 68 | 0.014 | 0.0143 | 1225 | 2292135
814-D-2008 | 814 | Driving | Rigid | 09/15/2011 | Asphalt |  | ME16 | Clay | 31 | 0.0069 | 0.0074 | 1225 | 2292135
814-D-2008 | 814 | Driving | Rigid | 09/15/2011 | Asphalt |  | ME16 | Clay | 50 | 0.0071 | 0.0075 | 1225 | 2292135
814-D-2008 | 814 | Driving | Rigid | 09/15/2011 | Asphalt |  | ME16 | Clay | 68 | 0.0076 | 0.008 | 1225 | 2292135
814-D-2008 | 814 | Driving | Rigid | 09/15/2011 | Asphalt |  | SRTT | Clay | 31 | 0.0068 | 0.0072 | 1225 | 2292135
814-D-2008 | 814 | Driving | Rigid | 09/15/2011 | Asphalt |  | SRTT | Clay | 50 | 0.007 | 0.0074 | 1225 | 2292135
814-D-2008 | 814 | Driving | Rigid | 09/15/2011 | Asphalt |  | SRTT | Clay | 68 | 0.0075 | 0.008 | 1225 | 2292135
814-D-2008 | 814 | Driving | Rigid | 09/15/2011 | Asphalt |  | SRTT | Clay | 81 | 0.0098 | 0.0104 | 1225 | 2292135
914-D-2008 | 914 | Driving | Rigid | 09/15/2011 | Asphalt |  | AV4 | Clay | 31 | 0.0132 | 0.0135 | 1225 | 2292135
914-D-2008 | 914 | Driving | Rigid | 09/15/2011 | Asphalt |  | AV4 | Clay | 50 | 0.0134 | 0.0137 | 1225 | 2292135
914-D-2008 | 914 | Driving | Rigid | 09/15/2011 | Asphalt |  | AV4 | Clay | 68 | 0.014 | 0.0143 | 1225 | 2292135
914-D-2008 | 914 | Driving | Rigid | 09/15/2011 | Asphalt |  | ME16 | Clay | 31 | 0.0069 | 0.0074 | 1225 | 2292135
914-D-2008 | 914 | Driving | Rigid | 09/15/2011 | Asphalt |  | ME16 | Clay | 50 | 0.0071 | 0.0075 | 1225 | 2292135
914-D-2008 | 914 | Driving | Rigid | 09/15/2011 | Asphalt |  | ME16 | Clay | 68 | 0.0076 | 0.008 | 1225 | 2292135
914-D-2008 | 914 | Driving | Rigid | 09/15/2011 | Asphalt |  | SRTT | Clay | 31 | 0.0068 | 0.0072 | 1225 | 2292135
914-D-2008 | 914 | Driving | Rigid | 09/15/2011 | Asphalt |  | SRTT | Clay | 50 | 0.007 | 0.0074 | 1225 | 2292135
914-D-2008 | 914 | Driving | Rigid | 09/15/2011 | Asphalt |  | SRTT | Clay | 68 | 0.0075 | 0.008 | 1225 | 2292135
914-D-2008 | 914 | Driving | Rigid | 09/15/2011 | Asphalt |  | SRTT | Clay | 81 | 0.0098 | 0.0104 | 1225 | 2292135

## FIELD_VISUAL_HMA_MV
SECTION_ID | CELL | LANE | LANE_SURFACE | DAY | BASE_TYPE | SUBBASE_TYPE | FATIGUE_A_L | FATIGUE_A_M | SUBGRADE_TYPE | FATIGUE_A_H | BLOCK_A_L | BLOCK_A_M | BLOCK_A_H | EDGE_L_L | EDGE_L_M | EDGE_L_H | LONG_WP_L_L | LONG_WP_L_M | LONG_WP_L_H | LONG_WP_SEAL_L_L | LONG_WP_SEAL_L_M | SECTION_START_DATE | LONG_WP_SEAL_L_H | SECTION_END_DATE | LONG_NWP_L_L | ROADWAY_NAME | LONG_NWP_L_M | LONG_NWP_L_H | LONG_NWP_SEAL_L_L | LONG_NWP_SEAL_L_M | LONG_NWP_SEAL_L_H | TRANSVERSE_NO_L | TRANSVERSE_L_L | TRANSVERSE_NO_M | TRANSVERSE_L_M | TRANSVERSE_NO_H | TRANSVERSE_L_H | TRANSVERSE_SEAL_NO_L | TRANSVERSE_SEAL_L_L | TRANSVERSE_SEAL_NO_M | TRANSVERSE_SEAL_L_M | TRANSVERSE_SEAL_NO_H | TRANSVERSE_SEAL_L_H | PATCH_NO_L | PATCH_A_L | PATCH_NO_M | PATCH_A_M | PATCH_NO_H | PATCH_A_H | POTHOLES_NO_L | POTHOLES_A_L | POTHOLES_NO_M | POTHOLES_A_M | POTHOLES_NO_H | POTHOLES_A_H | SHOVING_NO | SHOVING_A | BLEEDING_A_L | BLEEDING_A_M | BLEEDING_A_H | POLISH_AGG_A | RAVELING_A_L | RAVELING_A_M | RAVELING_A_H | PUMPING_NO | PUMPING_L | CONST_SHLD_JNT_SEAL_L | CONST_SHLD_JNT_SEAL_M | CONST_SHLD_JNT_SEAL_H | CONST_SHLD_JNT_L | CONST_SHLD_JNT_M | CONST_SHLD_JNT_H | CONST_CL_JNT_SEAL_L | CONST_CL_JNT_SEAL_M | CONST_CL_JNT_SEAL_H | CONST_CL_JNT_L | CONST_CL_JNT_M | CONST_CL_JNT_H | TOPDOWN_L_L | TOPDOWN_L_M | TOPDOWN_L_H | SAW_SEAL_L | SAW_SEAL_M | SAW_SEAL_H | COMMENTS | ESALS | AGE_IN_DAYS
1-D-1991 | 1 | Driving | Flexible | 02/11/1994 | Aggregate |  | 0 | 0 | Clay | 0 | 0 | 0 | 0 | 0 | 0 | 0 | 0 | 0 | 0 | 0 | 0 | 08/30/1991 | 0 | 07/06/2006 | 0 | MnROAD Mainline - Interstate 94 | 0 | 0 | 0 | 0 | 0 | 0 | 0 | 0 | 0 | 0 | 0 | 0 | 0 | 0 | 0 | 0 | 0 | 0 | 0 | 0 | 0 | 0 | 0 | 0 | 0 | 0 | 0 | 0 | 0 | 0 | 0 | 0 | 0 | 0 | 0 | 0 | 0 | 0 | 0 | 0 | 0 | 0 | 0 | 0 | 0 | 0 | 0 | 0 | 0 | 0 | 0 | 0 | 0 | 0 | 0 |  |  |  |  | 47304 | 896
1-P-1991 | 1 | Passing | Flexible | 02/11/1994 | Aggregate |  | 0 | 0 | Clay | 0 | 0 | 0 | 0 | 0 | 0 | 0 | 0 | 0 | 0 | 0 | 0 | 08/30/1991 | 0 | 06/26/2012 | 0 | MnROAD Mainline - Interstate 94 | 0 | 0 | 0 | 0 | 0 | 0 | 0 | 0 | 0 | 0 | 0 | 0 | 0 | 0 | 0 | 0 | 0 | 0 | 0 | 0 | 0 | 0 | 0 | 0 | 0 | 0 | 0 | 0 | 0 | 0 | 0 | 0 | 0 | 0 | 0 | 0 | 0 | 0 | 0 | 0 | 0 | 0 | 0 | 0 | 0 | 0 | 0 | 0 | 0 | 0 | 0 | 0 | 0 | 0 | 0 |  |  |  |  | 9936 | 896
1-D-1991 | 1 | Driving | Flexible | 10/21/1994 | Aggregate |  | 0 | 0 | Clay | 0 | 0 | 0 | 0 | 0 | 0 | 0 | 0 | 0 | 0 | 0 | 0 | 08/30/1991 | 0 | 07/06/2006 | 0 | MnROAD Mainline - Interstate 94 | 0 | 0 | 0 | 0 | 0 | 0 | 0 | 0 | 0 | 0 | 0 | 0 | 0 | 0 | 0 | 0 | 0 | 0 | 0 | 0 | 0 | 0 | 0 | 0 | 0 | 0 | 0 | 0 | 0 | 0 | 0 | 0 | 0 | 0 | 0 | 0 | 0 | 0 | 0 | 0 | 0 | 0 | 0 | 0 | 0 | 0 | 0 | 0 | 0 | 0 | 0 | 0 | 0 | 0 | 0 |  |  |  |  | 427782 | 1148
1-P-1991 | 1 | Passing | Flexible | 10/21/1994 | Aggregate |  | 0 | 0 | Clay | 0 | 0 | 0 | 0 | 0 | 0 | 0 | 0 | 0 | 0 | 0 | 0 | 08/30/1991 | 0 | 06/26/2012 | 0 | MnROAD Mainline - Interstate 94 | 0 | 0 | 0 | 0 | 0 | 0 | 0 | 0 | 0 | 0 | 0 | 0 | 0 | 0 | 0 | 0 | 0 | 0 | 0 | 0 | 0 | 0 | 0 | 0 | 0 | 0 | 0 | 0 | 0 | 0 | 0 | 0 | 0 | 0 | 0 | 0 | 0 | 0 | 0 | 0 | 0 | 0 | 0 | 0 | 0 | 0 | 0 | 0 | 0 | 0 | 0 | 0 | 0 | 0 | 0 |  |  |  |  | 108781 | 1148
1-D-1991 | 1 | Driving | Flexible | 04/20/1995 | Aggregate |  | 0 | 0 | Clay | 0 | 0 | 0 | 0 | 0 | 0 | 0 | 0 | 0 | 0 | 0 | 0 | 08/30/1991 | 0 | 07/06/2006 | 0 | MnROAD Mainline - Interstate 94 | 0 | 0 | 0 | 0 | 0 | 0 | 0 | 0 | 0 | 0 | 0 | 0 | 0 | 0 | 0 | 0 | 0 | 0 | 0 | 0 | 0 | 0 | 0 | 0 | 0 | 0 | 0 | 0 | 0 | 0 | 0 | 0 | 0 | 0 | 0 | 0 | 0 | 0 | 0 | 0 | 0 | 0 | 0 | 0 | 0 | 0 | 0 | 0 | 0 | 0 | 0 | 0 | 0 | 0 | 0 |  |  |  |  | 712165 | 1329
1-P-1991 | 1 | Passing | Flexible | 04/20/1995 | Aggregate |  | 0 | 0 | Clay | 0 | 0 | 0 | 0 | 0 | 0 | 0 | 0 | 0 | 0 | 0 | 0 | 08/30/1991 | 0 | 06/26/2012 | 0 | MnROAD Mainline - Interstate 94 | 0 | 0 | 0 | 0 | 0 | 0 | 0 | 0 | 0 | 0 | 0 | 0 | 0 | 0 | 0 | 0 | 0 | 0 | 0 | 0 | 0 | 0 | 0 | 0 | 0 | 0 | 0 | 0 | 0 | 0 | 0 | 0 | 0 | 0 | 0 | 0 | 0 | 0 | 0 | 0 | 0 | 0 | 0 | 0 | 0 | 0 | 0 | 0 | 0 | 0 | 0 | 0 | 0 | 0 | 0 |  |  |  |  | 180577 | 1329
1-D-1991 | 1 | Driving | Flexible | 11/04/1995 | Aggregate |  | 0 | 0 | Clay | 0 | 0 | 0 | 0 | 0 | 0 | 0 | 0 | 0 | 0 | 0 | 0 | 08/30/1991 | 0 | 07/06/2006 | 0 | MnROAD Mainline - Interstate 94 | 0 | 0 | 0 | 0 | 0 | 0 | 0 | 0 | 0 | 0 | 0 | 0 | 0 | 0 | 0 | 0 | 0 | 0 | 0 | 0 | 0 | 0 | 0 | 0 | 0 | 0 | 0 | 0 | 0 | 0 | 0 | 0 | 0 | 0 | 0 | 0 | 0 | 0 | 0 | 0 | 0 | 0 | 0 | 0 | 0 | 0 | 0 | 0 | 0 | 0 | 0 | 0 | 0 | 0 | 0 |  |  |  |  | 1019987 | 1527
1-P-1991 | 1 | Passing | Flexible | 11/04/1995 | Aggregate |  | 0 | 0 | Clay | 0 | 0 | 0 | 0 | 0 | 0 | 0 | 0 | 0 | 0 | 0 | 0 | 08/30/1991 | 0 | 06/26/2012 | 0 | MnROAD Mainline - Interstate 94 | 0 | 0 | 0 | 0 | 0 | 0 | 0 | 0 | 0 | 0 | 0 | 0 | 0 | 0 | 0 | 0 | 0 | 0 | 0 | 0 | 0 | 0 | 0 | 0 | 0 | 0 | 0 | 0 | 0 | 0 | 0 | 0 | 0 | 0 | 0 | 0 | 0 | 0 | 0 | 0 | 0 | 0 | 0 | 0 | 0 | 0 | 0 | 0 | 0 | 0 | 0 | 0 | 0 | 0 | 0 |  |  |  |  | 278982 | 1527
1-D-1991 | 1 | Driving | Flexible | 02/13/1996 | Aggregate |  | 0 | 0 | Clay | 0 | 0 | 0 | 0 | 0 | 0 | 0 | 0 | 0 | 0 | 0 | 0 | 08/30/1991 | 0 | 07/06/2006 | 0 | MnROAD Mainline - Interstate 94 | 0 | 0 | 0 | 0 | 0 | 16 | 170 | 0 | 0 | 0 | 0 | 0 | 0 | 0 | 0 | 0 | 0 | 0 | 0 | 0 | 0 | 0 | 0 | 0 | 0 | 0 | 0 | 0 | 0 | 0 | 0 | 0 | 0 | 0 | 0 | 0 | 0 | 0 | 0 | 0 | 0 | 0 | 0 | 21 | 0 | 0 | 0 | 0 | 0 | 358 | 0 | 0 | 0 | 0 | 0 |  |  |  |  | 1151463 | 1628
1-P-1991 | 1 | Passing | Flexible | 02/13/1996 | Aggregate |  | 0 | 0 | Clay | 0 | 0 | 0 | 0 | 0 | 0 | 0 | 0 | 0 | 0 | 0 | 0 | 08/30/1991 | 0 | 06/26/2012 | 0 | MnROAD Mainline - Interstate 94 | 0 | 0 | 0 | 0 | 0 | 14 | 162 | 0 | 0 | 0 | 0 | 0 | 0 | 0 | 0 | 0 | 0 | 0 | 0 | 0 | 0 | 0 | 0 | 0 | 0 | 0 | 0 | 0 | 0 | 0 | 0 | 0 | 0 | 0 | 0 | 0 | 0 | 0 | 0 | 0 | 0 | 0 | 0 | 0 | 0 | 0 | 0 | 0 | 0 | 0 | 0 | 0 | 0 | 0 | 0 |  |  |  |  | 321686 | 1628
1-D-1991 | 1 | Driving | Flexible | 03/01/1996 | Aggregate |  | 0 | 0 | Clay | 0 | 0 | 0 | 0 | 0 | 0 | 0 | 0 | 0 | 0 | 0 | 0 | 08/30/1991 | 0 | 07/06/2006 | 0 | MnROAD Mainline - Interstate 94 | 0 | 0 | 0 | 0 | 0 | 18 | 184 | 0 | 0 | 0 | 0 | 0 | 0 | 0 | 0 | 0 | 0 | 0 | 0 | 0 | 0 | 0 | 0 | 0 | 0 | 0 | 0 | 0 | 0 | 0 | 0 | 0 | 0 | 0 | 0 | 0 | 0 | 0 | 0 | 0 | 0 | 0 | 0 | 21 | 0 | 0 | 0 | 0 | 0 | 358 | 0 | 0 | 0 | 0 | 0 |  |  |  |  | 1177979 | 1645
1-P-1991 | 1 | Passing | Flexible | 03/01/1996 | Aggregate |  | 0 | 0 | Clay | 0 | 0 | 0 | 0 | 0 | 0 | 0 | 0 | 0 | 0 | 0 | 0 | 08/30/1991 | 0 | 06/26/2012 | 0 | MnROAD Mainline - Interstate 94 | 0 | 0 | 0 | 0 | 0 | 14 | 162 | 0 | 0 | 0 | 0 | 0 | 0 | 0 | 0 | 0 | 0 | 0 | 0 | 0 | 0 | 0 | 0 | 0 | 0 | 0 | 0 | 0 | 0 | 0 | 0 | 0 | 0 | 0 | 0 | 0 | 0 | 0 | 0 | 0 | 0 | 0 | 0 | 280 | 0 | 0 | 0 | 0 | 0 | 358 | 0 | 0 | 0 | 0 | 0 |  |  |  |  | 328941 | 1645
1-D-1991 | 1 | Driving | Flexible | 03/13/1996 | Aggregate |  | 0 | 0 | Clay | 0 | 0 | 0 | 0 | 0 | 0 | 0 | 0 | 0 | 0 | 0 | 0 | 08/30/1991 | 0 | 07/06/2006 | 0 | MnROAD Mainline - Interstate 94 | 0 | 0 | 0 | 0 | 0 | 18 | 184 | 0 | 0 | 0 | 0 | 0 | 0 | 0 | 0 | 0 | 0 | 0 | 0 | 0 | 0 | 0 | 0 | 0 | 0 | 0 | 0 | 0 | 0 | 0 | 0 | 0 | 0 | 0 | 0 | 0 | 0 | 0 | 0 | 0 | 0 | 0 | 0 | 21 | 0 | 0 | 0 | 0 | 0 | 358 | 0 | 0 | 0 | 0 | 0 |  |  |  |  | 1193926 | 1657
1-P-1991 | 1 | Passing | Flexible | 03/13/1996 | Aggregate |  | 0 | 0 | Clay | 0 | 0 | 0 | 0 | 0 | 0 | 0 | 0 | 0 | 0 | 0 | 0 | 08/30/1991 | 0 | 06/26/2012 | 0 | MnROAD Mainline - Interstate 94 | 0 | 0 | 0 | 0 | 0 | 14 | 162 | 0 | 0 | 0 | 0 | 0 | 0 | 0 | 0 | 0 | 0 | 0 | 0 | 0 | 0 | 0 | 0 | 0 | 0 | 0 | 0 | 0 | 0 | 0 | 0 | 0 | 0 | 0 | 0 | 0 | 0 | 0 | 0 | 0 | 0 | 0 | 0 | 280 | 0 | 0 | 0 | 0 | 0 | 358 | 0 | 0 | 0 | 0 | 0 |  |  |  |  | 332472 | 1657
1-D-1991 | 1 | Driving | Flexible | 04/18/1996 | Aggregate |  | 0 | 0 | Clay | 0 | 0 | 0 | 0 | 0 | 0 | 0 | 0 | 0 | 0 | 0 | 0 | 08/30/1991 | 0 | 07/06/2006 | 0 | MnROAD Mainline - Interstate 94 | 0 | 0 | 0 | 0 | 0 | 20 | 190 | 0 | 0 | 0 | 0 | 0 | 0 | 0 | 0 | 0 | 0 | 0 | 0 | 0 | 0 | 0 | 0 | 0 | 0 | 0 | 0 | 0 | 0 | 0 | 0 | 0 | 0 | 0 | 0 | 0 | 0 | 0 | 0 | 0 | 0 | 0 | 0 | 21 | 0 | 0 | 0 | 0 | 0 | 358 | 0 | 0 | 0 | 0 | 0 |  |  |  |  | 1225018 | 1693
1-P-1991 | 1 | Passing | Flexible | 04/18/1996 | Aggregate |  | 0 | 0 | Clay | 0 | 0 | 0 | 0 | 0 | 0 | 0 | 0 | 0 | 0 | 0 | 0 | 08/30/1991 | 0 | 06/26/2012 | 0 | MnROAD Mainline - Interstate 94 | 0 | 0 | 0 | 0 | 0 | 15 | 164 | 0 | 0 | 0 | 0 | 0 | 0 | 0 | 0 | 0 | 0 | 0 | 0 | 0 | 0 | 0 | 0 | 0 | 0 | 0 | 0 | 0 | 0 | 0 | 0 | 0 | 0 | 0 | 0 | 0 | 0 | 0 | 0 | 0 | 0 | 0 | 0 | 280 | 0 | 0 | 0 | 0 | 0 | 358 | 0 | 0 | 0 | 0 | 0 |  |  |  |  | 342983 | 1693
1-D-1991 | 1 | Driving | Flexible | 11/13/1996 | Aggregate |  | 0 | 0 | Clay | 0 | 0 | 0 | 0 | 0 | 0 | 0 | 0 | 0 | 0 | 0 | 0 | 08/30/1991 | 0 | 07/06/2006 | 0 | MnROAD Mainline - Interstate 94 | 0 | 0 | 0 | 0 | 0 | 20 | 190 | 0 | 0 | 0 | 0 | 0 | 0 | 0 | 0 | 0 | 0 | 0 | 0 | 0 | 0 | 0 | 0 | 0 | 0 | 0 | 0 | 0 | 0 | 0 | 0 | 0 | 0 | 0 | 0 | 0 | 0 | 0 | 0 | 0 | 0 | 0 | 0 | 21 | 0 | 0 | 0 | 0 | 0 | 358 | 0 | 0 | 0 | 0 | 0 |  |  |  |  | 1434321 | 1902
1-P-1991 | 1 | Passing | Flexible | 11/13/1996 | Aggregate |  | 0 | 0 | Clay | 0 | 0 | 0 | 0 | 0 | 0 | 0 | 0 | 0 | 0 | 0 | 0 | 08/30/1991 | 0 | 06/26/2012 | 0 | MnROAD Mainline - Interstate 94 | 0 | 0 | 0 | 0 | 0 | 15 | 164 | 0 | 0 | 0 | 0 | 0 | 0 | 0 | 0 | 0 | 0 | 0 | 0 | 0 | 0 | 0 | 0 | 0 | 0 | 0 | 0 | 0 | 0 | 0 | 0 | 0 | 0 | 0 | 0 | 0 | 0 | 0 | 0 | 0 | 0 | 0 | 0 | 280 | 0 | 0 | 0 | 0 | 0 | 358 | 0 | 0 | 0 | 0 | 0 |  |  |  |  | 446242 | 1902
1-D-1991 | 1 | Driving | Flexible | 04/30/1997 | Aggregate |  | 0 | 0 | Clay | 0 | 0 | 0 | 0 | 0 | 0 | 0 | 0 | 0 | 0 | 0 | 0 | 08/30/1991 | 0 | 07/06/2006 | 0 | MnROAD Mainline - Interstate 94 | 0 | 0 | 0 | 0 | 0 | 20 | 190 | 0 | 0 | 0 | 0 | 0 | 0 | 0 | 0 | 0 | 0 | 0 | 0 | 0 | 0 | 0 | 0 | 0 | 0 | 0 | 0 | 0 | 0 | 0 | 0 | 0 | 0 | 0 | 0 | 0 | 0 | 0 | 0 | 0 | 0 | 0 | 0 | 21 | 0 | 0 | 0 | 0 | 0 | 358 | 0 | 0 | 0 | 0 | 0 |  |  |  |  | 1602213 | 2070
1-P-1991 | 1 | Passing | Flexible | 04/30/1997 | Aggregate |  | 0 | 0 | Clay | 0 | 0 | 0 | 0 | 0 | 0 | 0 | 0 | 0 | 0 | 0 | 0 | 08/30/1991 | 0 | 06/26/2012 | 0 | MnROAD Mainline - Interstate 94 | 0 | 0 | 0 | 0 | 0 | 15 | 164 | 0 | 0 | 0 | 0 | 0 | 0 | 0 | 0 | 0 | 0 | 0 | 0 | 0 | 0 | 0 | 0 | 0 | 0 | 0 | 0 | 0 | 0 | 0 | 0 | 0 | 0 | 0 | 0 | 0 | 0 | 0 | 0 | 0 | 0 | 0 | 0 | 280 | 0 | 0 | 0 | 0 | 0 | 358 | 0 | 0 | 0 | 0 | 0 |  |  |  |  | 488748 | 2070
1-D-1991 | 1 | Driving | Flexible | 11/15/1997 | Aggregate |  | 0 | 0 | Clay | 0 | 0 | 0 | 0 | 0 | 0 | 0 | 0 | 0 | 0 | 0 | 0 | 08/30/1991 | 0 | 07/06/2006 | 0 | MnROAD Mainline - Interstate 94 | 0 | 0 | 0 | 0 | 0 | 20 | 190 | 0 | 0 | 0 | 0 | 0 | 0 | 0 | 0 | 0 | 0 | 0 | 0 | 0 | 0 | 0 | 0 | 0 | 0 | 0 | 0 | 0 | 0 | 0 | 0 | 0 | 0 | 0 | 0 | 0 | 0 | 0 | 0 | 0 | 0 | 0 | 0 | 21 | 0 | 0 | 0 | 0 | 0 | 358 | 0 | 0 | 0 | 0 | 0 |  |  |  |  | 1777990 | 2269
1-P-1991 | 1 | Passing | Flexible | 11/15/1997 | Aggregate |  | 0 | 0 | Clay | 0 | 0 | 0 | 0 | 0 | 0 | 0 | 0 | 0 | 0 | 0 | 0 | 08/30/1991 | 0 | 06/26/2012 | 0 | MnROAD Mainline - Interstate 94 | 0 | 0 | 0 | 0 | 0 | 15 | 164 | 0 | 0 | 0 | 0 | 0 | 0 | 0 | 0 | 0 | 0 | 0 | 0 | 0 | 0 | 0 | 0 | 0 | 0 | 0 | 0 | 0 | 0 | 0 | 0 | 0 | 0 | 0 | 0 | 0 | 0 | 0 | 0 | 0 | 0 | 0 | 0 | 280 | 0 | 0 | 0 | 0 | 0 | 358 | 0 | 0 | 0 | 0 | 0 |  |  |  |  | 542137 | 2269
1-D-1991 | 1 | Driving | Flexible | 04/29/1998 | Aggregate |  | 0 | 0 | Clay | 0 | 0 | 0 | 0 | 0 | 0 | 0 | 0 | 0 | 0 | 0 | 0 | 08/30/1991 | 0 | 07/06/2006 | 0 | MnROAD Mainline - Interstate 94 | 0 | 0 | 0 | 0 | 0 | 20 | 191 | 0 | 0 | 0 | 0 | 0 | 0 | 0 | 0 | 0 | 0 | 0 | 0 | 0 | 0 | 0 | 0 | 0 | 0 | 0 | 0 | 0 | 0 | 0 | 0 | 0 | 0 | 0 | 0 | 0 | 0 | 0 | 0 | 0 | 0 | 0 | 0 | 21 | 0 | 0 | 0 | 0 | 0 | 358 | 0 | 0 | 0 | 0 | 0 |  |  |  |  | 1987206 | 2434
1-P-1991 | 1 | Passing | Flexible | 04/29/1998 | Aggregate |  | 0 | 0 | Clay | 0 | 0 | 0 | 0 | 0 | 0 | 0 | 0 | 0 | 0 | 0 | 0 | 08/30/1991 | 0 | 06/26/2012 | 0 | MnROAD Mainline - Interstate 94 | 0 | 0 | 0 | 0 | 0 | 15 | 164 | 0 | 0 | 0 | 0 | 0 | 0 | 0 | 0 | 0 | 0 | 0 | 0 | 0 | 0 | 0 | 0 | 0 | 0 | 0 | 0 | 0 | 0 | 0 | 0 | 0 | 0 | 0 | 0 | 0 | 0 | 0 | 0 | 0 | 0 | 0 | 0 | 280 | 0 | 0 | 0 | 0 | 0 | 358 | 0 | 0 | 0 | 0 | 0 |  |  |  |  | 589951 | 2434
1-D-1991 | 1 | Driving | Flexible | 10/02/1998 | Aggregate |  | 0 | 0 | Clay | 0 | 0 | 0 | 0 | 0 | 0 | 0 | 0 | 0 | 0 | 0 | 0 | 08/30/1991 | 0 | 07/06/2006 | 0 | MnROAD Mainline - Interstate 94 | 0 | 0 | 0 | 0 | 0 | 1 | 2 | 0 | 0 | 0 | 0 | 19 | 189 | 0 | 0 | 0 | 0 | 0 | 0 | 0 | 0 | 0 | 0 | 0 | 0 | 0 | 0 | 0 | 0 | 0 | 0 | 0 | 0 | 0 | 0 | 0 | 0 | 0 | 0 | 0 | 21 | 0 | 0 | 0 | 0 | 0 | 358 | 0 | 0 | 0 | 0 | 0 | 0 | 0 | 0 |  |  |  |  | 2161223 | 2590
1-P-1991 | 1 | Passing | Flexible | 10/02/1998 | Aggregate |  | 0 | 0 | Clay | 0 | 0 | 0 | 0 | 0 | 0 | 0 | 0 | 0 | 0 | 0 | 0 | 08/30/1991 | 0 | 06/26/2012 | 0 | MnROAD Mainline - Interstate 94 | 0 | 0 | 0 | 0 | 0 | 1 | 2 | 0 | 0 | 0 | 0 | 14 | 162 | 0 | 0 | 0 | 0 | 0 | 0 | 0 | 0 | 0 | 0 | 0 | 0 | 0 | 0 | 0 | 0 | 0 | 0 | 0 | 0 | 0 | 0 | 0 | 0 | 0 | 0 | 0 | 280 | 0 | 0 | 0 | 0 | 0 | 358 | 0 | 0 | 0 | 0 | 0 | 0 | 0 | 0 |  |  |  |  | 660766 | 2590
1-D-1991 | 1 | Driving | Flexible | 04/20/1999 | Aggregate |  | 0 | 0 | Clay | 0 | 0 | 0 | 0 | 0 | 0 | 0 | 0 | 0 | 0 | 0 | 0 | 08/30/1991 | 0 | 07/06/2006 | 0 | MnROAD Mainline - Interstate 94 | 0 | 0 | 0 | 0 | 0 | 1 | 2 | 0 | 0 | 0 | 0 | 19 | 189 | 0 | 0 | 0 | 0 | 0 | 0 | 0 | 0 | 0 | 0 | 0 | 0 | 0 | 0 | 0 | 0 | 0 | 0 | 0 | 0 | 0 | 0 | 0 | 0 | 0 | 0 | 0 | 21 | 0 | 0 | 0 | 0 | 0 | 358 | 0 | 0 | 0 | 0 | 0 | 0 | 0 | 0 |  |  |  |  | 2423525 | 2790
1-P-1991 | 1 | Passing | Flexible | 04/20/1999 | Aggregate |  | 0 | 0 | Clay | 0 | 0 | 0 | 0 | 0 | 0 | 0 | 0 | 0 | 0 | 0 | 0 | 08/30/1991 | 0 | 06/26/2012 | 0 | MnROAD Mainline - Interstate 94 | 0 | 0 | 0 | 0 | 0 | 1 | 2 | 0 | 0 | 0 | 0 | 14 | 162 | 0 | 0 | 0 | 0 | 0 | 0 | 0 | 0 | 0 | 0 | 0 | 0 | 0 | 0 | 0 | 0 | 0 | 0 | 0 | 0 | 0 | 0 | 0 | 0 | 0 | 0 | 0 | 280 | 0 | 0 | 0 | 0 | 0 | 358 | 0 | 0 | 0 | 0 | 0 | 0 | 0 | 0 |  |  |  |  | 738776 | 2790
1-D-1991 | 1 | Driving | Flexible | 10/22/1999 | Aggregate |  | 0 | 0 | Clay | 0 | 0 | 0 | 0 | 0 | 0 | 0 | 0 | 0 | 0 | 0 | 0 | 08/30/1991 | 0 | 07/06/2006 | 0 | MnROAD Mainline - Interstate 94 | 0 | 0 | 0 | 0 | 0 | 1 | 2 | 0 | 0 | 0 | 0 | 19 | 189 | 0 | 0 | 0 | 0 | 0 | 0 | 0 | 0 | 0 | 0 | 0 | 0 | 0 | 0 | 0 | 0 | 0 | 0 | 0 | 0 | 0 | 0 | 0 | 0 | 0 | 0 | 0 | 21 | 0 | 0 | 0 | 0 | 0 | 358 | 0 | 0 | 0 | 0 | 0 | 0 | 0 | 0 |  |  |  |  | 2727174 | 2975
1-P-1991 | 1 | Passing | Flexible | 10/22/1999 | Aggregate |  | 0 | 0 | Clay | 0 | 0 | 0 | 0 | 0 | 0 | 0 | 0 | 0 | 0 | 0 | 0 | 08/30/1991 | 0 | 06/26/2012 | 0 | MnROAD Mainline - Interstate 94 | 0 | 0 | 0 | 0 | 0 | 1 | 2 | 0 | 0 | 0 | 0 | 14 | 162 | 0 | 0 | 0 | 0 | 0 | 0 | 0 | 0 | 0 | 0 | 0 | 0 | 0 | 0 | 0 | 0 | 0 | 0 | 0 | 0 | 0 | 0 | 0 | 0 | 0 | 0 | 0 | 280 | 0 | 0 | 0 | 0 | 0 | 358 | 0 | 0 | 0 | 0 | 0 | 0 | 0 | 0 |  |  |  |  | 839096 | 2975
1-D-1991 | 1 | Driving | Flexible | 05/16/2000 | Aggregate |  | 0 | 0 | Clay | 0 | 0 | 0 | 0 | 0 | 0 | 0 | 0 | 0 | 0 | 0 | 0 | 08/30/1991 | 0 | 07/06/2006 | 0 | MnROAD Mainline - Interstate 94 | 0 | 0 | 0 | 0 | 0 | 1 | 2 | 0 | 0 | 0 | 0 | 19 | 189 | 0 | 0 | 0 | 0 | 0 | 0 | 0 | 0 | 0 | 0 | 0 | 0 | 0 | 0 | 0 | 0 | 0 | 0 | 0 | 0 | 0 | 0 | 0 | 0 | 0 | 0 | 0 | 21 | 0 | 0 | 0 | 0 | 0 | 358 | 0 | 0 | 0 | 0 | 0 | 56 | 0 | 0 |  |  |  |  | 3092090 | 3182
1-P-1991 | 1 | Passing | Flexible | 05/16/2000 | Aggregate |  | 0 | 0 | Clay | 0 | 0 | 0 | 0 | 0 | 0 | 0 | 0 | 0 | 0 | 0 | 0 | 08/30/1991 | 0 | 06/26/2012 | 0 | MnROAD Mainline - Interstate 94 | 0 | 0 | 0 | 0 | 0 | 1 | 2 | 0 | 0 | 0 | 0 | 14 | 162 | 0 | 0 | 0 | 0 | 0 | 0 | 0 | 0 | 0 | 0 | 0 | 0 | 0 | 0 | 0 | 0 | 0 | 0 | 0 | 0 | 0 | 0 | 0 | 0 | 0 | 0 | 0 | 280 | 0 | 0 | 0 | 0 | 0 | 358 | 0 | 0 | 0 | 0 | 0 | 51 | 0 | 0 |  |  |  |  | 927730 | 3182
1-D-1991 | 1 | Driving | Flexible | 01/04/2001 | Aggregate |  | 0 | 0 | Clay | 0 | 0 | 0 | 0 | 0 | 0 | 0 | 0 | 0 | 0 | 0 | 0 | 08/30/1991 | 0 | 07/06/2006 | 0 | MnROAD Mainline - Interstate 94 | 0 | 0 | 0 | 0 | 0 | 1 | 2 | 0 | 0 | 0 | 0 | 19 | 189 | 0 | 0 | 0 | 0 | 0 | 0 | 0 | 0 | 0 | 0 | 0 | 0 | 0 | 0 | 0 | 0 | 0 | 0 | 0 | 0 | 0 | 0 | 0 | 0 | 0 | 0 | 0 | 21 | 0 | 0 | 0 | 0 | 0 | 358 | 0 | 0 | 0 | 0 | 0 | 56 | 0 | 0 |  |  |  |  | 3465685 | 3415
1-P-1991 | 1 | Passing | Flexible | 01/04/2001 | Aggregate |  | 0 | 0 | Clay | 0 | 0 | 0 | 0 | 0 | 0 | 0 | 0 | 0 | 0 | 0 | 0 | 08/30/1991 | 0 | 06/26/2012 | 0 | MnROAD Mainline - Interstate 94 | 0 | 0 | 0 | 0 | 0 | 1 | 2 | 0 | 0 | 0 | 0 | 14 | 162 | 0 | 0 | 0 | 0 | 0 | 0 | 0 | 0 | 0 | 0 | 0 | 0 | 0 | 0 | 0 | 0 | 0 | 0 | 0 | 0 | 0 | 0 | 0 | 0 | 0 | 0 | 0 | 280 | 0 | 0 | 0 | 0 | 0 | 358 | 0 | 0 | 0 | 0 | 0 | 51 | 0 | 0 |  |  |  |  | 1032391 | 3415
1-D-1991 | 1 | Driving | Flexible | 04/30/2001 | Aggregate |  | 0 | 0 | Clay | 0 | 0 | 0 | 0 | 0 | 0 | 0 | 0 | 0 | 0 | 0 | 0 | 08/30/1991 | 0 | 07/06/2006 | 0 | MnROAD Mainline - Interstate 94 | 0 | 0 | 0 | 0 | 0 | 1 | 2 | 0 | 0 | 0 | 0 | 19 | 189 | 0 | 0 | 0 | 0 | 0 | 0 | 0 | 0 | 0 | 0 | 0 | 0 | 0 | 0 | 0 | 0 | 0 | 0 | 0 | 0 | 0 | 0 | 0 | 0 | 0 | 0 | 0 | 21 | 0 | 0 | 0 | 0 | 0 | 358 | 0 | 0 | 0 | 0 | 0 | 682 | 0 | 0 |  |  |  |  | 3661927 | 3531
1-P-1991 | 1 | Passing | Flexible | 04/30/2001 | Aggregate |  | 0 | 0 | Clay | 0 | 0 | 0 | 0 | 0 | 0 | 0 | 0 | 0 | 0 | 0 | 0 | 08/30/1991 | 0 | 06/26/2012 | 0 | MnROAD Mainline - Interstate 94 | 0 | 0 | 0 | 0 | 0 | 1 | 2 | 0 | 0 | 0 | 0 | 14 | 162 | 0 | 0 | 0 | 0 | 0 | 0 | 0 | 0 | 0 | 0 | 0 | 0 | 0 | 0 | 0 | 0 | 0 | 0 | 0 | 0 | 0 | 0 | 0 | 0 | 0 | 0 | 0 | 280 | 0 | 0 | 0 | 0 | 0 | 358 | 0 | 0 | 0 | 0 | 0 | 529 | 0 | 0 |  |  |  |  | 1081167 | 3531
1-D-1991 | 1 | Driving | Flexible | 10/23/2001 | Aggregate |  | 0 | 0 | Clay | 0 | 0 | 0 | 0 | 0 | 0 | 0 | 0 | 0 | 0 | 0 | 0 | 08/30/1991 | 0 | 07/06/2006 | 0 | MnROAD Mainline - Interstate 94 | 0 | 0 | 0 | 0 | 0 | 1 | 2 | 0 | 0 | 0 | 0 | 19 | 189 | 0 | 0 | 0 | 0 | 0 | 0 | 0 | 0 | 0 | 0 | 0 | 0 | 0 | 0 | 0 | 0 | 0 | 0 | 0 | 0 | 0 | 0 | 0 | 0 | 0 | 0 | 0 | 21 | 0 | 0 | 0 | 0 | 0 | 358 | 0 | 0 | 0 | 0 | 0 | 682 | 0 | 0 |  |  |  |  | 4011124 | 3707
1-P-1991 | 1 | Passing | Flexible | 10/23/2001 | Aggregate |  | 0 | 0 | Clay | 0 | 0 | 0 | 0 | 0 | 0 | 0 | 0 | 0 | 0 | 0 | 0 | 08/30/1991 | 0 | 06/26/2012 | 0 | MnROAD Mainline - Interstate 94 | 0 | 0 | 0 | 0 | 0 | 1 | 2 | 0 | 0 | 0 | 0 | 14 | 162 | 0 | 0 | 0 | 0 | 0 | 0 | 0 | 0 | 0 | 0 | 0 | 0 | 0 | 0 | 0 | 0 | 0 | 0 | 0 | 0 | 0 | 0 | 0 | 0 | 0 | 0 | 0 | 280 | 0 | 0 | 0 | 0 | 0 | 358 | 0 | 0 | 0 | 0 | 0 | 529 | 0 | 0 |  |  |  |  | 1181786 | 3707
1-D-1991 | 1 | Driving | Flexible | 04/20/2002 | Aggregate |  | 0 | 0 | Clay | 0 | 0 | 0 | 0 | 0 | 0 | 0 | 0 | 0 | 0 | 0 | 0 | 08/30/1991 | 0 | 07/06/2006 | 0 | MnROAD Mainline - Interstate 94 | 0 | 0 | 0 | 0 | 0 | 1 | 2 | 1 | 12 | 0 | 0 | 18 | 177 | 0 | 0 | 0 | 0 | 0 | 0 | 0 | 0 | 0 | 0 | 0 | 0 | 0 | 0 | 0 | 0 | 0 | 0 | 0 | 0 | 0 | 0 | 0 | 0 | 0 | 0 | 0 | 21 | 0 | 0 | 0 | 0 | 0 | 358 | 0 | 0 | 0 | 0 | 0 | 834 | 0 | 0 |  |  |  |  | 4339357 | 3886
1-P-1991 | 1 | Passing | Flexible | 04/20/2002 | Aggregate |  | 0 | 0 | Clay | 0 | 0 | 0 | 0 | 0 | 0 | 0 | 0 | 0 | 0 | 0 | 0 | 08/30/1991 | 0 | 06/26/2012 | 0 | MnROAD Mainline - Interstate 94 | 0 | 0 | 0 | 0 | 0 | 1 | 2 | 0 | 0 | 0 | 0 | 14 | 162 | 0 | 0 | 0 | 0 | 0 | 0 | 0 | 0 | 0 | 0 | 0 | 0 | 0 | 0 | 0 | 0 | 0 | 0 | 0 | 0 | 0 | 0 | 0 | 0 | 0 | 0 | 0 | 280 | 0 | 0 | 0 | 0 | 0 | 358 | 0 | 0 | 0 | 0 | 0 | 775 | 0 | 0 |  |  |  |  | 1258687 | 3886
1-D-1991 | 1 | Driving | Flexible | 10/08/2002 | Aggregate |  | 0 | 0 | Clay | 0 | 0 | 0 | 0 | 0 | 0 | 0 | 0 | 0 | 0 | 0 | 0 | 08/30/1991 | 0 | 07/06/2006 | 0 | MnROAD Mainline - Interstate 94 | 0 | 0 | 0 | 0 | 0 | 1 | 2 | 1 | 12 | 0 | 0 | 18 | 177 | 0 | 0 | 0 | 0 | 3 | 6 | 0 | 0 | 0 | 0 | 0 | 0 | 0 | 0 | 0 | 0 | 0 | 0 | 0 | 0 | 0 | 0 | 0 | 0 | 0 | 0 | 0 | 21 | 0 | 0 | 0 | 0 | 0 | 358 | 0 | 0 | 0 | 0 | 0 | 834 | 0 | 0 |  |  |  |  | 4646142 | 4057
1-P-1991 | 1 | Passing | Flexible | 10/08/2002 | Aggregate |  | 0 | 0 | Clay | 0 | 0 | 0 | 0 | 0 | 0 | 0 | 0 | 0 | 0 | 0 | 0 | 08/30/1991 | 0 | 06/26/2012 | 0 | MnROAD Mainline - Interstate 94 | 0 | 0 | 0 | 0 | 0 | 1 | 2 | 0 | 0 | 0 | 0 | 14 | 162 | 0 | 0 | 0 | 0 | 0 | 0 | 0 | 0 | 0 | 0 | 0 | 0 | 0 | 0 | 0 | 0 | 0 | 0 | 0 | 0 | 0 | 0 | 0 | 0 | 0 | 0 | 0 | 280 | 0 | 0 | 0 | 0 | 0 | 358 | 0 | 0 | 0 | 0 | 0 | 775 | 0 | 0 |  |  |  |  | 1348324 | 4057
1-D-1991 | 1 | Driving | Flexible | 04/18/2003 | Aggregate |  | 0 | 0 | Clay | 0 | 0 | 0 | 0 | 0 | 0 | 0 | 20 | 0 | 0 | 0 | 0 | 08/30/1991 | 0 | 07/06/2006 | 20 | MnROAD Mainline - Interstate 94 | 0 | 0 | 0 | 0 | 0 | 2 | 14 | 2 | 24 | 0 | 0 | 15 | 145 | 0 | 0 | 0 | 0 | 3 | 6 | 0 | 0 | 0 | 0 | 0 | 0 | 0 | 0 | 0 | 0 | 0 | 0 | 0 | 0 | 0 | 0 | 0 | 0 | 0 | 0 | 0 | 21 | 0 | 0 | 0 | 0 | 0 | 354 | 0 | 0 | 0 | 0 | 0 | 294 | 598 | 18 |  |  |  |  | 5007846 | 4249
1-P-1991 | 1 | Passing | Flexible | 04/18/2003 | Aggregate |  | 0 | 0 | Clay | 0 | 0 | 0 | 0 | 0 | 0 | 0 | 0 | 0 | 0 | 0 | 0 | 08/30/1991 | 0 | 06/26/2012 | 0 | MnROAD Mainline - Interstate 94 | 0 | 0 | 0 | 0 | 0 | 0 | 0 | 0 | 0 | 0 | 0 | 15 | 164 | 0 | 0 | 0 | 0 | 0 | 0 | 0 | 0 | 0 | 0 | 0 | 0 | 0 | 0 | 0 | 0 | 0 | 0 | 0 | 0 | 0 | 0 | 0 | 0 | 0 | 0 | 0 | 280 | 0 | 0 | 0 | 0 | 0 | 354 | 0 | 0 | 0 | 0 | 0 | 255 | 611 | 0 |  |  |  |  | 1438675 | 4249
1-D-1991 | 1 | Driving | Flexible | 10/15/2003 | Aggregate |  | 0 | 0 | Clay | 0 | 0 | 0 | 0 | 0 | 0 | 0 | 20 | 0 | 0 | 0 | 0 | 08/30/1991 | 0 | 07/06/2006 | 0 | MnROAD Mainline - Interstate 94 | 0 | 0 | 0 | 0 | 0 | 2 | 14 | 2 | 24 | 0 | 0 | 15 | 145 | 0 | 0 | 0 | 0 | 3 | 6 | 0 | 0 | 0 | 0 | 0 | 0 | 0 | 0 | 0 | 0 | 0 | 0 | 0 | 0 | 0 | 0 | 0 | 0 | 0 | 0 | 0 | 21 | 0 | 0 | 0 | 0 | 0 | 366 | 0 | 0 | 0 | 0 | 0 | 371 | 598 | 18 |  |  |  |  | 5340257 | 4429
1-P-1991 | 1 | Passing | Flexible | 10/15/2003 | Aggregate |  | 0 | 0 | Clay | 0 | 0 | 0 | 0 | 0 | 0 | 0 | 0 | 0 | 0 | 0 | 0 | 08/30/1991 | 0 | 06/26/2012 | 0 | MnROAD Mainline - Interstate 94 | 0 | 0 | 0 | 0 | 0 | 0 | 0 | 0 | 0 | 0 | 0 | 15 | 164 | 0 | 0 | 0 | 0 | 0 | 0 | 0 | 0 | 0 | 0 | 0 | 0 | 0 | 0 | 0 | 0 | 0 | 0 | 0 | 0 | 0 | 0 | 0 | 0 | 0 | 0 | 0 | 280 | 0 | 0 | 0 | 0 | 0 | 366 | 0 | 0 | 0 | 0 | 0 | 301 | 615 | 0 |  |  |  |  | 1533755 | 4429
1-D-1991 | 1 | Driving | Flexible | 04/21/2004 | Aggregate |  | 0 | 0 | Clay | 0 | 0 | 0 | 0 | 0 | 0 | 0 | 9 | 11 | 0 | 0 | 0 | 08/30/1991 | 0 | 07/06/2006 | 0 | MnROAD Mainline - Interstate 94 | 0 | 0 | 0 | 0 | 0 | 2 | 14 | 14 | 146 | 0 | 0 | 5 | 45 | 0 | 0 | 0 | 0 | 0 | 0 | 0 | 0 | 0 | 0 | 0 | 0 | 0 | 0 | 0 | 0 | 0 | 0 | 0 | 0 | 0 | 0 | 0 | 0 | 0 | 0 | 0 | 0 | 0 | 0 | 0 | 0 | 0 | 371 | 0 | 0 | 0 | 0 | 0 | 268 | 691 | 34 |  |  |  |  | 5712643 | 4618
1-P-1991 | 1 | Passing | Flexible | 04/21/2004 | Aggregate |  | 0 | 0 | Clay | 0 | 0 | 0 | 0 | 0 | 0 | 0 | 0 | 0 | 0 | 0 | 0 | 08/30/1991 | 0 | 06/26/2012 | 0 | MnROAD Mainline - Interstate 94 | 0 | 0 | 0 | 0 | 0 | 0 | 0 | 7 | 75 | 0 | 0 | 8 | 89 | 0 | 0 | 0 | 0 | 0 | 0 | 0 | 0 | 0 | 0 | 0 | 0 | 0 | 0 | 0 | 0 | 0 | 0 | 0 | 0 | 0 | 0 | 0 | 0 | 0 | 0 | 0 | 0 | 0 | 0 | 0 | 0 | 0 | 371 | 0 | 0 | 0 | 0 | 0 | 252 | 672 | 0 |  |  |  |  | 1632225 | 4618
1-D-1991 | 1 | Driving | Flexible | 04/14/2005 | Aggregate |  | 0 | 0 | Clay | 0 | 0 | 0 | 0 | 0 | 0 | 0 | 0 | 0 | 0 | 0 | 0 | 08/30/1991 | 0 | 07/06/2006 | 0 | MnROAD Mainline - Interstate 94 | 0 | 0 | 5 | 0 | 0 | 0 | 0 | 2 | 24 | 17 | 180 | 0 | 0 | 0 | 0 | 0 | 0 | 1 | 48 | 0 | 0 | 0 | 0 | 0 | 0 | 0 | 0 | 0 | 0 | 0 | 0 | 0 | 0 | 0 | 0 | 0 | 0 | 0 | 0 | 0 | 0 | 0 | 0 | 0 | 0 | 0 | 44 | 0 | 120 | 0 | 0 | 190 | 0 | 930 | 22 |  |  |  | less centerline joint cracking | 6097914 | 4976
1-P-1991 | 1 | Passing | Flexible | 04/14/2005 | Aggregate |  | 0 | 0 | Clay | 0 | 0 | 0 | 0 | 0 | 0 | 0 | 0 | 0 | 0 | 0 | 0 | 08/30/1991 | 0 | 06/26/2012 | 0 | MnROAD Mainline - Interstate 94 | 0 | 0 | 0 | 0 | 0 | 0 | 0 | 0 | 0 | 14 | 161 | 0 | 0 | 0 | 0 | 0 | 0 | 0 | 0 | 0 | 0 | 0 | 0 | 0 | 0 | 0 | 0 | 0 | 0 | 0 | 0 | 0 | 0 | 0 | 0 | 0 | 0 | 0 | 0 | 0 | 0 | 0 | 0 | 0 | 0 | 0 | 0 | 0 | 0 | 0 | 0 | 0 | 18 | 950 | 0 |  |  |  |  | 1728084 | 4976
1-D-1991 | 1 | Driving | Flexible | 10/17/2005 | Aggregate |  | 0 | 0 | Clay | 0 | 0 | 0 | 0 | 0 | 0 | 0 | 0 | 0 | 0 | 0 | 0 | 08/30/1991 | 0 | 07/06/2006 | 5 | MnROAD Mainline - Interstate 94 | 0 | 0 | 0 | 0 | 0 | 1 | 2 | 3 | 26 | 17 | 180 | 0 | 0 | 0 | 0 | 0 | 0 | 1 | 48 | 0 | 0 | 0 | 0 | 0 | 0 | 0 | 0 | 0 | 0 | 0 | 0 | 0 | 0 | 0 | 0 | 0 | 0 | 0 | 0 | 0 | 0 | 0 | 0 | 0 | 0 | 0 | 44 | 0 | 86 | 0 | 0 | 246 |  | 0 | 878 |  |  |  |  | 6533551 | 5162
1-P-1991 | 1 | Passing | Flexible | 10/17/2005 | Aggregate |  | 0 | 0 | Clay | 0 | 0 | 0 | 0 | 0 | 0 | 0 | 0 | 0 | 0 | 0 | 0 | 08/30/1991 | 0 | 06/26/2012 | 0 | MnROAD Mainline - Interstate 94 | 0 | 0 | 0 | 0 | 0 | 1 | 4 | 0 | 0 | 14 | 161 | 0 | 0 | 0 | 0 | 0 | 0 | 0 | 0 | 0 | 0 | 0 | 0 | 0 | 0 | 0 | 0 | 0 | 0 | 0 | 0 | 0 | 0 | 0 | 0 | 0 | 0 | 0 | 0 | 0 | 249 | 0 | 0 | 69 | 0 | 0 | 0 | 0 | 0 | 0 | 0 | 0 |  | 18 | 950 |  |  |  |  | 1854094 | 5162
1-D-1991 | 1 | Driving | Flexible | 04/18/2006 | Aggregate |  | 0 | 0 | Clay | 0 | 0 | 0 | 0 | 0 | 0 | 0 | 0 | 0 | 0 | 0 | 0 | 08/30/1991 | 0 | 07/06/2006 | 5 | MnROAD Mainline - Interstate 94 | 0 | 0 | 0 | 0 | 0 | 1 | 2 | 3 | 26 | 17 | 181 | 0 | 0 | 0 | 0 | 0 | 0 | 1 | 48 | 0 | 0 | 0 | 0 | 0 | 0 | 0 | 0 | 0 | 0 | 0 | 0 | 0 | 0 | 0 | 0 | 0 | 0 | 0 | 0 | 0 | 0 | 0 | 0 | 0 | 0 | 0 | 44 | 0 | 86 | 0 | 0 | 246 |  | 0 | 850 |  |  |  |  | 6884027 | 5345
1-P-1991 | 1 | Passing | Flexible | 04/18/2006 | Aggregate |  | 0 | 0 | Clay | 0 | 0 | 0 | 0 | 0 | 0 | 0 | 0 | 0 | 0 | 0 | 0 | 08/30/1991 | 0 | 06/26/2012 | 0 | MnROAD Mainline - Interstate 94 | 0 | 0 | 0 | 0 | 0 | 1 | 4 | 0 | 0 | 14 | 161 | 0 | 0 | 0 | 0 | 0 | 0 | 0 | 0 | 0 | 0 | 0 | 0 | 0 | 0 | 0 | 0 | 0 | 0 | 0 | 0 | 0 | 0 | 0 | 0 | 0 | 0 | 0 | 0 | 0 | 249 | 0 | 0 | 69 | 0 | 0 | 0 | 0 | 0 | 0 | 0 | 0 |  | 50 | 950 |  |  |  |  | 1941216 | 5345
1-D-2006 | 1 | Driving | Flexible | 10/23/2006 | Aggregate |  | 0 | 0 | Clay | 0 | 0 | 0 | 0 | 0 | 0 | 0 | 0 | 0 | 0 | 0 | 0 | 07/07/2006 | 0 | 06/26/2012 | 0 | MnROAD Mainline - Interstate 94 | 0 | 0 | 0 | 0 | 0 | 3 | 28 | 0 | 0 | 0 | 0 | 0 | 0 | 0 | 0 | 0 | 0 | 0 | 0 | 0 | 0 | 0 | 0 | 0 | 0 | 0 | 0 | 0 | 0 | 0 | 0 | 0 | 0 | 0 | 0 | 0 | 0 | 0 | 0 | 0 | 0 | 0 | 0 | 0 | 0 | 0 | 0 | 0 | 0 | 0 | 0 | 0 | 310 | 0 | 0 |  |  |  |  | 149012 | 108
1-P-1991 | 1 | Passing | Flexible | 10/23/2006 | Aggregate |  | 0 | 0 | Clay | 0 | 0 | 0 | 0 | 0 | 0 | 0 | 0 | 0 | 0 | 0 | 0 | 08/30/1991 | 0 | 06/26/2012 | 0 | MnROAD Mainline - Interstate 94 | 0 | 0 | 0 | 0 | 0 | 1 | 4 | 0 | 0 | 14 | 161 | 0 | 0 | 0 | 0 | 0 | 0 | 0 | 0 | 0 | 0 | 0 | 0 | 0 | 0 | 0 | 0 | 0 | 0 | 0 | 0 | 0 | 0 | 0 | 0 | 0 | 0 | 0 | 0 | 0 | 246 | 0 | 0 | 69 | 0 | 0 | 0 | 0 | 0 | 0 | 0 | 0 | 50 | 950 | 0 |  |  |  |  | 2072910 | 5533
1-D-2006 | 1 | Driving | Flexible | 04/09/2007 | Aggregate |  | 0 | 0 | Clay | 0 | 0 | 0 | 0 | 0 | 0 | 0 | 0 | 0 | 0 | 0 | 0 | 07/07/2006 | 0 | 06/26/2012 | 0 | MnROAD Mainline - Interstate 94 | 0 | 0 | 0 | 0 | 0 | 20 | 181 | 0 | 0 | 0 | 0 | 0 | 0 | 0 | 0 | 0 | 0 | 0 | 0 | 0 | 0 | 0 | 0 | 0 | 0 | 0 | 0 | 0 | 0 | 0 | 0 | 0 | 0 | 0 | 0 | 0 | 0 | 0 | 0 | 0 | 0 | 0 | 0 | 0 | 0 | 0 | 0 | 0 | 0 | 0 | 0 | 176 | 784 | 0 | 0 |  |  |  | transverse cracks not cupped like passing lane | 491830 | 276
1-P-1991 | 1 | Passing | Flexible | 04/09/2007 | Aggregate |  | 0 | 0 | Clay | 0 | 0 | 0 | 0 | 0 | 0 | 0 | 0 | 0 | 0 | 0 | 0 | 08/30/1991 | 0 | 06/26/2012 | 0 | MnROAD Mainline - Interstate 94 | 0 | 0 | 0 | 0 | 0 | 1 | 4 | 0 | 0 | 14 | 161 | 0 | 0 | 0 | 0 | 0 | 0 | 0 | 0 | 0 | 0 | 0 | 0 | 0 | 0 | 0 | 0 | 0 | 0 | 0 | 0 | 0 | 0 | 0 | 0 | 0 | 0 | 0 | 0 | 0 | 45 | 0 | 0 | 273 | 0 | 0 | 0 | 0 | 0 | 0 | 0 | 0 | 50 | 450 | 0 |  |  |  |  | 2155426 | 5701
1-D-2006 | 1 | Driving | Flexible | 11/06/2007 | Aggregate |  | 0 | 0 | Clay | 0 | 0 | 0 | 0 | 0 | 0 | 0 | 0 | 0 | 0 | 0 | 0 | 07/07/2006 | 0 | 06/26/2012 | 0 | MnROAD Mainline - Interstate 94 | 0 | 0 | 0 | 0 | 0 | 20 | 146 | 0 | 0 | 0 | 0 | 0 | 0 | 0 | 0 | 0 | 0 | 0 | 0 | 0 | 0 | 0 | 0 | 0 | 0 | 0 | 0 | 0 | 0 | 0 | 0 | 0 | 0 | 0 | 0 | 0 | 0 | 0 | 0 | 0 | 0 | 0 | 0 | 0 | 0 | 0 | 0 | 0 | 0 | 0 | 0 | 0 | 823 | 0 | 0 |  |  |  | many trans cracks healed BWP over summer | 906032 | 487
1-P-1991 | 1 | Passing | Flexible | 11/06/2007 | Aggregate |  | 0 | 0 | Clay | 0 | 0 | 0 | 0 | 0 | 0 | 0 | 0 | 0 | 0 | 0 | 0 | 08/30/1991 | 0 | 06/26/2012 | 0 | MnROAD Mainline - Interstate 94 | 0 | 0 | 0 | 0 | 0 | 1 | 4 | 0 | 0 | 14 | 161 | 0 | 0 | 0 | 0 | 0 | 0 | 0 | 0 | 0 | 0 | 0 | 0 | 0 | 0 | 0 | 0 | 0 | 0 | 0 | 0 | 0 | 0 | 0 | 0 | 0 | 0 | 0 | 0 | 0 | 45 | 0 | 0 | 273 | 0 | 0 | 0 | 0 | 0 | 0 | 0 | 0 | 50 | 450 | 0 |  |  |  |  | 2258216 | 5912
1-D-2006 | 1 | Driving | Flexible | 04/04/2008 | Aggregate |  | 0 | 0 | Clay | 0 | 0 | 0 | 0 | 0 | 0 | 0 | 0 | 0 | 0 | 0 | 0 | 07/07/2006 | 0 | 06/26/2012 | 0 | MnROAD Mainline - Interstate 94 | 0 | 0 | 0 | 0 | 0 | 15 | 96 | 7 | 84 | 0 | 0 | 0 | 0 | 0 | 0 | 0 | 0 | 0 | 0 | 0 | 0 | 0 | 0 | 0 | 0 | 0 | 0 | 0 | 0 | 0 | 0 | 0 | 0 | 0 | 0 | 0 | 0 | 0 | 0 | 0 | 0 | 0 | 0 | 0 | 0 | 0 | 0 | 0 | 0 | 70 | 0 | 56 | 922 | 0 | 0 |  |  |  |  | 1174389 | 637
1-P-1991 | 1 | Passing | Flexible | 04/04/2008 | Aggregate |  | 0 | 0 | Clay | 0 | 0 | 0 | 0 | 0 | 0 | 0 | 0 | 0 | 0 | 0 | 0 | 08/30/1991 | 0 | 06/26/2012 | 0 | MnROAD Mainline - Interstate 94 | 0 | 0 | 0 | 0 | 0 | 3 | 18 | 0 | 0 | 14 | 161 | 0 | 0 | 0 | 0 | 0 | 0 | 0 | 0 | 0 | 0 | 0 | 0 | 0 | 0 | 0 | 0 | 0 | 0 | 0 | 0 | 0 | 0 | 0 | 0 | 0 | 0 | 0 | 0 | 0 | 45 | 0 | 0 | 273 | 0 | 0 | 0 | 0 | 0 | 0 | 0 | 0 | 50 | 950 | 0 |  |  |  |  | 2322178 | 6062
1-D-2006 | 1 | Driving | Flexible | 06/26/2009 | Aggregate |  | 0 | 0 | Clay | 0 | 0 | 0 | 0 | 0 | 0 | 0 | 0 | 0 | 0 | 0 | 0 | 07/07/2006 | 0 | 06/26/2012 | 0 | MnROAD Mainline - Interstate 94 | 0 | 0 | 0 | 0 | 0 | 15 | 96 | 7 | 84 | 0 | 0 | 0 | 0 | 0 | 0 | 0 | 0 | 0 | 0 | 0 | 0 | 0 | 0 | 0 | 0 | 0 | 0 | 0 | 0 | 0 | 0 | 0 | 0 | 0 | 0 | 0 | 0 | 0 | 0 | 0 | 0 | 0 | 0 | 0 | 0 | 0 | 0 | 0 | 0 | 70 | 0 | 56 | 926 | 0 | 0 |  |  |  |  | 1457713 | 1085
1-P-1991 | 1 | Passing | Flexible | 06/26/2009 | Aggregate |  | 0 | 0 | Clay | 0 | 0 | 0 | 0 | 0 | 0 | 0 | 0 | 0 | 0 | 0 | 0 | 08/30/1991 | 0 | 06/26/2012 | 0 | MnROAD Mainline - Interstate 94 | 0 | 0 | 0 | 0 | 0 | 4 | 16 | 0 | 0 | 14 | 161 | 0 | 0 | 0 | 0 | 0 | 0 | 0 | 0 | 0 | 0 | 0 | 0 | 0 | 0 | 0 | 0 | 0 | 0 | 0 | 0 | 0 | 0 | 0 | 0 | 0 | 0 | 0 | 0 | 0 | 45 | 0 | 0 | 273 | 0 | 0 | 0 | 0 | 0 | 0 | 0 | 0 | 0 | 1000 | 0 |  |  |  |  | 2389427 | 6510
1-D-2006 | 1 | Driving | Flexible | 09/15/2009 | Aggregate |  | 0 | 0 | Clay | 0 | 0 | 0 | 0 | 0 | 0 | 0 | 0 | 0 | 0 | 0 | 0 | 07/07/2006 | 0 | 06/26/2012 | 0 | MnROAD Mainline - Interstate 94 | 0 | 0 | 0 | 0 | 0 | 17 | 105 | 7 | 84 | 0 | 0 | 0 | 0 | 0 | 0 | 0 | 0 | 0 | 0 | 0 | 0 | 0 | 0 | 0 | 0 | 0 | 0 | 0 | 0 | 0 | 0 | 0 | 0 | 0 | 0 | 0 | 0 | 0 | 0 | 0 | 0 | 0 | 0 | 0 | 0 | 0 | 0 | 0 | 0 | 43 | 24 | 37 | 678 | 0 | 0 |  |  |  |  | 1631431 | 1166
1-P-1991 | 1 | Passing | Flexible | 09/15/2009 | Aggregate |  | 0 | 0 | Clay | 0 | 0 | 0 | 0 | 0 | 0 | 0 | 0 | 0 | 0 | 0 | 0 | 08/30/1991 | 0 | 06/26/2012 | 0 | MnROAD Mainline - Interstate 94 | 0 | 0 | 0 | 0 | 0 | 6 | 43 | 0 | 0 | 12 | 136 | 0 | 0 | 0 | 0 | 0 | 0 | 0 | 0 | 0 | 0 | 0 | 0 | 0 | 0 | 0 | 0 | 0 | 0 | 0 | 0 | 0 | 0 | 0 | 0 | 0 | 0 | 0 | 0 | 0 | 45 | 0 | 0 | 273 | 0 | 0 | 0 | 0 | 0 | 0 | 0 | 0 | 0 | 924 | 0 |  |  |  |  | 2438294 | 6591
1-D-2006 | 1 | Driving | Flexible | 03/31/2010 | Aggregate |  | 0 | 0 | Clay | 0 | 0 | 0 | 0 | 0 | 0 | 0 | 0 | 0 | 0 | 0 | 0 | 07/07/2006 | 0 | 06/26/2012 | 0 | MnROAD Mainline - Interstate 94 | 0 | 0 | 0 | 0 | 0 | 17 | 158 | 0 | 0 | 0 | 0 | 0 | 0 | 0 | 0 | 0 | 0 | 0 | 0 | 0 | 0 | 0 | 0 | 0 | 0 | 0 | 0 | 0 | 0 | 0 | 0 | 0 | 0 | 0 | 0 | 0 | 0 | 0 | 0 | 0 | 0 | 0 | 0 | 0 | 0 | 0 | 0 | 0 | 0 | 0 | 0 | 0 | 0 | 0 | 0 |  |  |  |  | 2036743 | 1363
1-P-1991 | 1 | Passing | Flexible | 03/31/2010 | Aggregate |  | 0 | 0 | Clay | 0 | 0 | 0 | 0 | 0 | 0 | 0 | 0 | 0 | 0 | 0 | 0 | 08/30/1991 | 0 | 06/26/2012 | 0 | MnROAD Mainline - Interstate 94 | 0 | 0 | 0 | 0 | 0 | 8 | 77 | 8 | 96 | 1 | 8 | 0 | 0 | 0 | 0 | 0 | 0 | 0 | 0 | 0 | 0 | 0 | 0 | 0 | 0 | 0 | 0 | 0 | 0 | 0 | 0 | 0 | 0 | 0 | 0 | 0 | 0 | 0 | 0 | 0 | 0 | 0 | 0 | 0 | 0 | 0 | 80 | 0 | 0 | 0 | 0 | 0 | 250 | 477 | 0 |  |  |  |  | 2530822 | 6788
1-D-2006 | 1 | Driving | Flexible | 09/14/2010 | Aggregate |  | 0 | 0 | Clay | 0 | 0 | 0 | 0 | 0 | 0 | 0 | 0 | 0 | 0 | 0 | 0 | 07/07/2006 | 0 | 06/26/2012 | 0 | MnROAD Mainline - Interstate 94 | 0 | 0 | 0 | 0 | 0 | 18 | 170 | 1 | 12 | 0 | 0 | 0 | 0 | 0 | 0 | 0 | 0 | 0 | 0 | 0 | 0 | 0 | 0 | 0 | 0 | 0 | 0 | 0 | 0 | 0 | 0 | 0 | 0 | 0 | 0 | 0 | 0 | 0 | 0 | 0 | 0 | 0 | 0 | 0 | 0 | 0 | 0 | 0 | 0 | 0 | 0 | 0 | 440 | 0 | 0 |  |  |  |  | 2197394 | 1530
1-P-1991 | 1 | Passing | Flexible | 09/14/2010 | Aggregate |  | 0 | 0 | Clay | 0 | 0 | 0 | 0 | 0 | 0 | 0 | 0 | 0 | 0 | 0 | 0 | 08/30/1991 | 0 | 06/26/2012 | 0 | MnROAD Mainline - Interstate 94 | 0 | 0 | 0 | 0 | 0 | 8 | 77 | 10 | 120 | 1 | 8 | 0 | 0 | 0 | 0 | 0 | 0 | 0 | 0 | 0 | 0 | 0 | 0 | 0 | 0 | 0 | 0 | 0 | 0 | 0 | 0 | 0 | 0 | 0 | 0 | 0 | 0 | 0 | 0 | 0 | 0 | 0 | 0 | 0 | 0 | 0 | 80 | 0 | 0 | 0 | 0 | 0 | 250 | 477 | 0 |  |  |  |  | 2574659 | 6955
1-D-2006 | 1 | Driving | Flexible | 04/12/2011 | Aggregate |  | 0 | 0 | Clay | 0 | 0 | 0 | 0 | 0 | 0 | 0 | 0 | 0 | 0 | 0 | 0 | 07/07/2006 | 0 | 06/26/2012 | 0 | MnROAD Mainline - Interstate 94 | 0 | 0 | 0 | 0 | 0 | 12 | 127 | 1 | 12 | 0 | 0 | 0 | 0 | 0 | 0 | 0 | 0 | 0 | 0 | 0 | 0 | 0 | 0 | 0 | 0 | 0 | 0 | 0 | 0 | 0 | 0 | 0 | 0 | 0 | 0 | 0 | 0 | 0 | 0 | 0 | 0 | 0 | 0 | 0 | 0 | 0 | 0 | 0 | 0 | 66 | 0 | 0 | 627 | 0 | 0 |  |  |  |  | 2584269 | 1740
1-P-1991 | 1 | Passing | Flexible | 04/12/2011 | Aggregate |  | 0 | 0 | Clay | 0 | 0 | 0 | 0 | 0 | 0 | 0 | 0 | 0 | 0 | 0 | 0 | 08/30/1991 | 0 | 06/26/2012 | 0 | MnROAD Mainline - Interstate 94 | 0 | 0 | 0 | 0 | 0 | 6 | 58 | 10 | 111 | 1 | 11 | 0 | 0 | 0 | 0 | 0 | 0 | 0 | 0 | 0 | 0 | 0 | 0 | 0 | 0 | 0 | 0 | 0 | 0 | 0 | 0 | 0 | 0 | 0 | 0 | 0 | 0 | 0 | 0 | 0 | 0 | 0 | 0 | 0 | 0 | 0 | 0 | 0 | 0 | 0 | 0 | 0 | 278 | 494 | 0 |  |  |  |  | 2680435 | 7165
1-D-2006 | 1 | Driving | Flexible | 09/28/2011 | Aggregate |  | 0 | 0 | Clay | 0 | 0 | 0 | 0 | 0 | 0 | 0 | 0 | 0 | 0 | 0 | 0 | 07/07/2006 | 0 | 06/26/2012 | 0 | MnROAD Mainline - Interstate 94 | 0 | 0 | 0 | 0 | 0 | 16 | 148 | 4 | 48 | 0 | 0 | 0 | 0 | 0 | 0 | 0 | 0 | 0 | 0 | 0 | 0 | 0 | 0 | 0 | 0 | 0 | 0 | 0 | 0 | 0 | 0 | 0 | 0 | 0 | 0 | 0 | 0 | 0 | 0 | 0 | 0 | 0 | 0 | 0 | 0 | 0 | 0 | 0 | 0 | 119 | 0 | 0 | 444 | 405 | 65 |  |  |  |  | 2698782 | 1909
1-P-1991 | 1 | Passing | Flexible | 09/28/2011 | Aggregate |  | 0 | 0 | Clay | 0 | 0 | 0 | 0 | 0 | 0 | 0 | 0 | 0 | 0 | 0 | 0 | 08/30/1991 | 0 | 06/26/2012 | 0 | MnROAD Mainline - Interstate 94 | 0 | 0 | 0 | 0 | 0 | 14 | 144 | 2 | 24 | 10 | 110 | 0 | 0 | 0 | 0 | 0 | 0 | 0 | 0 | 0 | 0 | 0 | 0 | 0 | 0 | 0 | 0 | 0 | 0 | 0 | 0 | 0 | 0 | 0 | 0 | 0 | 0 | 0 | 0 | 0 | 0 | 0 | 0 | 0 | 0 | 0 | 0 | 0 | 0 | 0 | 0 | 0 | 52 | 920 | 0 |  |  |  |  | 2738085 | 7334
1-D-2006 | 1 | Driving | Flexible | 04/26/2012 | Aggregate |  | 0 | 0 | Clay | 0 | 0 | 0 | 0 | 0 | 0 | 0 | 0 | 0 | 0 | 0 | 0 | 07/07/2006 | 0 | 06/26/2012 | 0 | MnROAD Mainline - Interstate 94 | 0 | 0 | 0 | 0 | 0 | 21 | 167 | 4 | 48 | 0 | 0 | 0 | 0 | 0 | 0 | 0 | 0 | 0 | 0 | 0 | 0 | 0 | 0 | 0 | 0 | 0 | 0 | 0 | 0 | 0 | 0 | 0 | 0 | 0 | 0 | 0 | 0 | 0 | 0 | 0 | 0 | 0 | 0 | 0 | 0 | 0 | 0 | 0 | 0 | 122 | 0 | 0 | 467 | 395 | 65 |  |  |  |  | 3071637 | 2120
1-P-1991 | 1 | Passing | Flexible | 04/26/2012 | Aggregate |  | 0 | 0 | Clay | 0 | 0 | 0 | 0 | 0 | 0 | 0 | 0 | 0 | 0 | 0 | 0 | 08/30/1991 | 0 | 06/26/2012 | 0 | MnROAD Mainline - Interstate 94 | 0 | 0 | 0 | 0 | 0 | 31 | 203 | 2 | 24 | 4 | 48 | 0 | 0 | 0 | 0 | 0 | 0 | 0 | 0 | 0 | 0 | 0 | 0 | 0 | 0 | 0 | 0 | 0 | 0 | 0 | 0 | 0 | 0 | 0 | 0 | 0 | 0 | 0 | 0 | 0 | 0 | 0 | 0 | 0 | 0 | 0 | 0 | 0 | 0 | 0 | 0 | 0 | 72 | 902 | 0 |  |  |  |  | 2824084 | 7545
1-D-2012 | 1 | Driving | Flexible | 06/29/2012 | Aggregate |  | 0 | 0 | Clay | 0 | 0 | 0 | 0 | 0 | 0 | 0 | 0 | 0 | 0 | 0 | 0 | 06/27/2012 | 0 | 07/25/2017 | 0 | MnROAD Mainline - Interstate 94 | 0 | 0 | 0 | 0 | 0 | 0 | 0 | 0 | 0 | 0 | 0 | 0 | 0 | 0 | 0 | 0 | 0 | 0 | 0 | 0 | 0 | 0 | 0 | 0 | 0 | 0 | 0 | 0 | 0 | 0 | 0 | 0 | 0 | 0 | 0 | 0 | 0 | 0 | 0 | 0 | 0 | 0 | 0 | 0 | 0 | 0 | 0 | 0 | 0 | 0 | 0 | 0 | 0 | 0 | 0 |  |  |  | microsurfacing placed 28jun12 |  | 2
1-P-2012 | 1 | Passing | Flexible | 06/29/2012 | Aggregate |  | 0 | 0 | Clay | 0 | 0 | 0 | 0 | 0 | 0 | 0 | 0 | 0 | 0 | 0 | 0 | 06/27/2012 | 0 | 07/25/2017 | 0 | MnROAD Mainline - Interstate 94 | 0 | 0 | 0 | 0 | 0 | 0 | 0 | 0 | 0 | 0 | 0 | 0 | 0 | 0 | 0 | 0 | 0 | 0 | 0 | 0 | 0 | 0 | 0 | 0 | 0 | 0 | 0 | 0 | 0 | 0 | 0 | 0 | 0 | 0 | 0 | 0 | 0 | 0 | 0 | 0 | 0 | 0 | 0 | 0 | 0 | 0 | 0 | 0 | 0 | 0 | 0 | 0 | 0 | 0 | 0 |  |  |  | microsurfacing placed 28jun12 |  | 2
1-D-2012 | 1 | Driving | Flexible | 09/24/2012 | Aggregate |  | 0 | 0 | Clay | 0 | 0 | 0 | 0 | 0 | 0 | 0 | 0 | 0 | 0 | 0 | 0 | 06/27/2012 | 0 | 07/25/2017 | 0 | MnROAD Mainline - Interstate 94 | 0 | 0 | 0 | 0 | 0 | 0 | 0 | 0 | 0 | 0 | 0 | 0 | 0 | 0 | 0 | 0 | 0 | 0 | 0 | 0 | 0 | 0 | 0 | 0 | 0 | 0 | 0 | 0 | 0 | 0 | 0 | 0 | 0 | 0 | 0 | 0 | 0 | 0 | 0 | 0 | 0 | 0 | 0 | 0 | 0 | 0 | 0 | 0 | 0 | 0 | 0 | 0 | 0 | 0 | 0 |  |  |  |  | 201565 | 89
1-P-2012 | 1 | Passing | Flexible | 09/24/2012 | Aggregate |  | 0 | 0 | Clay | 0 | 0 | 0 | 0 | 0 | 0 | 0 | 0 | 0 | 0 | 0 | 0 | 06/27/2012 | 0 | 07/25/2017 | 6 | MnROAD Mainline - Interstate 94 | 0 | 0 | 0 | 0 | 0 | 11 | 53 | 0 | 0 | 0 | 0 | 0 | 0 | 0 | 0 | 0 | 0 | 0 | 0 | 0 | 0 | 0 | 0 | 0 | 0 | 0 | 0 | 0 | 0 | 0 | 0 | 0 | 0 | 0 | 0 | 0 | 0 | 0 | 0 | 0 | 0 | 0 | 0 | 0 | 0 | 0 | 0 | 0 | 0 | 0 | 0 | 0 | 67 | 0 | 0 |  |  |  |  | 55359 | 89
1-D-2012 | 1 | Driving | Flexible | 09/24/2013 | Aggregate |  | 0 | 0 | Clay | 0 | 0 | 0 | 0 | 0 | 0 | 0 | 38 | 0 | 0 | 0 | 0 | 06/27/2012 | 0 | 07/25/2017 | 0 | MnROAD Mainline - Interstate 94 | 0 | 0 | 0 | 0 | 0 | 21 | 129.8 | 4 | 48 | 0 | 0 | 0 | 0 | 0 | 0 | 0 | 0 | 0 | 0 | 0 | 0 | 0 | 0 | 0 | 0 | 0 | 0 | 0 | 0 | 0 | 0 | 0 | 0 | 0 | 0 | 0 | 0 | 0 | 0 | 0 | 0 | 0 | 0 | 0 | 0 | 0 | 0 | 0 | 0 | 0 | 0 | 0 | 0 | 0 | 0 |  |  |  |  | 814871 | 454
1-P-2012 | 1 | Passing | Flexible | 09/24/2013 | Aggregate |  | 0 | 0 | Clay | 0 | 0 | 0 | 0 | 0 | 0 | 0 | 40 | 0 | 0 | 0 | 0 | 06/27/2012 | 0 | 07/25/2017 | 38 | MnROAD Mainline - Interstate 94 | 0 | 0 | 0 | 0 | 0 | 23 | 192 | 1 | 12 | 0 | 0 | 0 | 0 | 0 | 0 | 0 | 0 | 0 | 0 | 0 | 0 | 0 | 0 | 0 | 0 | 0 | 0 | 0 | 0 | 0 | 0 | 0 | 0 | 0 | 0 | 0 | 0 | 0 | 0 | 0 | 0 | 0 | 0 | 0 | 0 | 0 | 0 | 0 | 0 | 0 | 0 | 0 | 0 | 0 | 0 |  |  |  |  | 214152 | 454
1-D-2012 | 1 | Driving | Flexible | 05/05/2014 | Aggregate |  | 0 | 0 | Clay | 0 | 0 | 0 | 0 | 0 | 0 | 0 | 850 | 0 | 0 | 0 | 0 | 06/27/2012 | 0 | 07/25/2017 | 0 | MnROAD Mainline - Interstate 94 | 0 | 0 | 0 | 0 | 0 | 43 | 222.8 | 9 | 69.5 | 0 | 0 | 0 | 0 | 0 | 0 | 0 | 0 | 0 | 0 | 0 | 0 | 0 | 0 | 2 | 12 | 0 | 0 | 0 | 0 | 0 | 0 | 0 | 0 | 0 | 0 | 0 | 0 | 0 | 0 | 0 | 0 | 0 | 0 | 0 | 0 | 0 | 0 | 0 | 0 | 101 | 0 | 0 | [7 empty] | 1269560 | 677
1-P-2012 | 1 | Passing | Flexible | 05/05/2014 | Aggregate |  | 0 | 0 | Clay | 0 | 0 | 0 | 0 | 0 | 0 | 0 | 868 | 0 | 0 | 0 | 0 | 06/27/2012 | 0 | 07/25/2017 | 38 | MnROAD Mainline - Interstate 94 | 0 | 0 | 0 | 0 | 0 | 73 | 409 | 6 | 45 | 0 | 0 | 0 | 0 | 0 | 0 | 0 | 0 | 0 | 0 | 0 | 0 | 0 | 0 | 3 | 11.5 | 0 | 0 | 0 | 0 | 0 | 0 | 0 | 0 | 0 | 0 | 22 | 0 | 0 | 0 | 0 | 0 | 0 | 0 | 0 | 0 | 0 | 0 | 0 | 0 | 0 | 0 | 0 | [7 empty] | 325862 | 677
1-D-2012 | 1 | Driving | Flexible | 10/21/2014 | Aggregate |  | 0 | 0 | Clay | 0 | 0 | 0 | 0 | 0 | 0 | 0 | 894 | 0 | 0 | 0 | 0 | 06/27/2012 | 0 | 07/25/2017 | 0 | MnROAD Mainline - Interstate 94 | 0 | 0 | 0 | 0 | 0 | 73 | 273.8 | 11 | 78.5 | 0 | 0 | 0 | 0 | 0 | 0 | 0 | 0 | 0 | 0 | 0 | 0 | 0 | 0 | 2 | 12 | 0 | 0 | 0 | 0 | 0 | 0 | 0 | 0 | 0 | 0 | 4 | 0 | 0 | 2 | 8 | 0 | 0 | 0 | 0 | 0 | 0 | 0 | 0 | 0 | 101 | 0 | 0 | [7 empty] | 1607569 | 846
1-P-2012 | 1 | Passing | Flexible | 10/21/2014 | Aggregate |  | 0 | 0 | Clay | 0 | 0 | 0 | 0 | 0 | 0 | 0 | 883 | 0 | 0 | 0 | 0 | 06/27/2012 | 0 | 07/25/2017 | 67 | MnROAD Mainline - Interstate 94 | 0 | 0 | 0 | 0 | 0 | 159 | 572.5 | 10 | 60 | 0 | 0 | 0 | 0 | 0 | 0 | 0 | 0 | 1 | 7 | 0 | 0 | 0 | 0 | 1 | 7.5 | 0 | 0 | 2 | 4 | 0 | 0 | 0 | 0 | 0 | 0 | 22 | 0 | 0 | 0 | 0 | 0 | 0 | 0 | 0 | 0 | 0 | 0 | 0 | 0 | 0 | 0 | 0 | [7 empty] | 401736 | 846
1-D-2012 | 1 | Driving | Flexible | 04/15/2015 | Aggregate |  | 119 | 0 | Clay | 0 | 5 | 0 | 0 | 0 | 0 | 0 | 962 | 0 | 0 | 0 | 0 | 06/27/2012 | 0 | 07/25/2017 | 0 | MnROAD Mainline - Interstate 94 | 0 | 0 | 0 | 0 | 0 | 114 | 349.8 | 10 | 69.5 | 1 | 9 | 0 | 0 | 0 | 0 | 0 | 0 | 0 | 0 | 0 | 0 | 0 | 0 | 2 | 12 | 0 | 0 | 0 | 0 | 0 | 0 | 0 | 0 | 0 | 0 | 4 | 0 | 0 | 2 | 8 | 0 | 0 | 0 | 0 | 0 | 0 | 0 | 0 | 0 | 101 | 0 | 0 | 0 | 0 | 0 | 0 | 0 | 0 |  | 2034966 | 1022
1-P-2012 | 1 | Passing | Flexible | 04/15/2015 | Aggregate |  | 29 | 0 | Clay | 0 | 0 | 0 | 0 | 0 | 0 | 0 | 907 | 0 | 0 | 0 | 0 | 06/27/2012 | 0 | 07/25/2017 | 67 | MnROAD Mainline - Interstate 94 | 0 | 0 | 0 | 0 | 0 | 201 | 625.5 | 13 | 88 | 1 | 12 | 0 | 0 | 0 | 0 | 0 | 0 | 1 | 7 | 0 | 0 | 0 | 0 | 1 | 12.5 | 0 | 0 | 2 | 4 | 0 | 0 | 0 | 0 | 0 | 0 | 22 | 0 | 0 | 0 | 0 | 0 | 0 | 0 | 0 | 0 | 0 | 0 | 0 | 0 | 0 | 0 | 0 | 0 | 0 | 0 | 0 | 0 | 0 |  | 416505 | 1022
1-D-2012 | 1 | Driving | Flexible | 10/13/2015 | Aggregate |  | 476 | 37 | Clay | 0 | 5 | 0 | 0 | 0 | 0 | 0 | 962 | 0 | 0 | 0 | 0 | 06/27/2012 | 0 | 07/25/2017 | 0 | MnROAD Mainline - Interstate 94 | 0 | 0 | 0 | 0 | 0 | 124 | 372.8 | 11 | 73.5 | 1 | 9 | 0 | 0 | 0 | 0 | 0 | 0 | 0 | 0 | 0 | 0 | 0 | 0 | 3 | 13.5 | 0 | 0 | 0 | 0 | 0 | 0 | 14 | 0 | 0 | 0 | 4 | 0 | 0 | 2 | 8 | 0 | 0 | 0 | 0 | 0 | 0 | 0 | 0 | 0 | 114 | 0 | 0 | 0 | 0 | 0 | 0 | 0 | 0 |  | 2409411 | 1203
1-P-2012 | 1 | Passing | Flexible | 10/13/2015 | Aggregate |  | 1704 | 60 | Clay | 0 | 0 | 0 | 0 | 0 | 0 | 0 | 907 | 0 | 0 | 0 | 0 | 06/27/2012 | 0 | 07/25/2017 | 67 | MnROAD Mainline - Interstate 94 | 0 | 0 | 0 | 0 | 0 | 211 | 666.5 | 13 | 88 | 1 | 12 | 0 | 0 | 0 | 0 | 0 | 0 | 1 | 7 | 0 | 0 | 0 | 0 | 1 | 12.5 | 0 | 0 | 2 | 4 | 0 | 0 | 0 | 0 | 0 | 0 | 22 | 0 | 0 | 0 | 0 | 0 | 0 | 0 | 0 | 0 | 0 | 0 | 0 | 0 | 0 | 0 | 0 | 0 | 0 | 0 | 0 | 0 | 0 |  | 431312 | 1203
1-D-2012 | 1 | Driving | Flexible | 03/21/2016 | Aggregate |  | 482 | 37 | Clay | 0 | 5 | 0 | 0 | 0 | 0 | 0 | 978 | 0 | 0 | 0 | 0 | 06/27/2012 | 0 | 07/25/2017 | 0 | MnROAD Mainline - Interstate 94 | 0 | 0 | 0 | 0 | 0 | 127 | 386.8 | 14 | 91.5 | 1 | 9 | 0 | 0 | 0 | 0 | 0 | 0 | 0 | 0 | 0 | 0 | 0 | 0 | 6 | 20.5 | 0 | 0 | 0 | 0 | 0 | 0 | 14 | 0 | 0 | 0 | 4 | 0 | 0 | 2 | 8 | 0 | 0 | 0 | 0 | 0 | 0 | 0 | 0 | 0 | 114 | 0 | 0 | 0 | 0 | 0 | 0 | 0 | 0 |  | 2825917 | 1363
1-P-2012 | 1 | Passing | Flexible | 03/21/2016 | Aggregate |  | 1719 | 60 | Clay | 0 | 0 | 0 | 0 | 0 | 0 | 0 | 907 | 0 | 0 | 0 | 0 | 06/27/2012 | 0 | 07/25/2017 | 67 | MnROAD Mainline - Interstate 94 | 0 | 0 | 0 | 0 | 0 | 222 | 700.5 | 15 | 106 | 1 | 12 | 0 | 0 | 0 | 0 | 0 | 0 | 1 | 7 | 0 | 0 | 0 | 0 | 1 | 12.5 | 0 | 0 | 2 | 4 | 0 | 0 | 0 | 0 | 0 | 0 | 22 | 0 | 0 | 0 | 0 | 0 | 0 | 0 | 0 | 0 | 0 | 0 | 0 | 0 | 0 | 0 | 0 | 0 | 0 | 0 | 0 | 0 | 0 |  | 521674 | 1363
1-D-2012 | 1 | Driving | Flexible | 03/22/2017 | Aggregate |  | 884 | 37 | Clay | 0 | 5 | 0 | 0 | 0 | 0 | 0 | 978 | 0 | 0 | 0 | 0 | 06/27/2012 | 0 | 07/25/2017 | 0 | MnROAD Mainline - Interstate 94 | 0 | 0 | 0 | 0 | 0 | 129 | 396.8 | 17 | 111.5 | 1 | 9 | 0 | 0 | 0 | 0 | 0 | 0 | 0 | 0 | 0 | 0 | 0 | 0 | 0 | 20.5 | 0 | 0 | 0 | 0 | 0 | 0 | 14 | 0 | 0 | 0 | 4 | 0 | 0 | 2 | 8 | 0 | 0 | 0 | 0 | 0 | 0 | 0 | 0 | 0 | 114 | 0 | 0 | 0 | 0 | 0 | 0 | 0 | 0 | 0 | 3394959 | 1729
1-P-2012 | 1 | Passing | Flexible | 03/22/2017 | Aggregate |  | 1719 | 60 | Clay | 2 | 0 | 0 | 0 | 0 | 0 | 0 | 911 | 10 | 0 | 0 | 0 | 06/27/2012 | 0 | 07/25/2017 | 91 | MnROAD Mainline - Interstate 94 | 0 | 0 | 0 | 0 | 0 | 260 | 806.5 | 23 | 160 | 1 | 12 | 0 | 0 | 0 | 0 | 0 | 0 | 1 | 7 | 0 | 0 | 0 | 0 | 4 | 16.5 | 0 | 0 | 5 | 9 | 0 | 0 | 0 | 0 | 0 | 0 | 22 | 0 | 0 | 0 | 0 | 0 | 0 | 0 | 0 | 0 | 0 | 0 | 0 | 0 | 0 | 0 | 0 | 0 | 0 | 0 | 0 | 0 | 0 | 0 | 641187 | 1729
2-D-1991 | 2 | Driving | Flexible | 02/11/1994 | Aggregate |  | 0 | 0 | Clay | 0 | 0 | 0 | 0 | 0 | 0 | 0 | 0 | 0 | 0 | 0 | 0 | 08/30/1991 | 0 | 08/14/2003 | 0 | MnROAD Mainline - Interstate 94 | 0 | 0 | 0 | 0 | 0 | 0 | 0 | 0 | 0 | 0 | 0 | 0 | 0 | 0 | 0 | 0 | 0 | 0 | 0 | 0 | 0 | 0 | 0 | 0 | 0 | 0 | 0 | 0 | 0 | 0 | 0 | 0 | 0 | 0 | 0 | 0 | 0 | 0 | 0 | 0 | 0 | 0 | 0 | 0 | 0 | 0 | 0 | 0 | 0 | 0 | 0 | 0 | 0 | 0 | 0 |  |  |  |  | 47304 | 896
2-P-1991 | 2 | Passing | Flexible | 02/11/1994 | Aggregate |  | 0 | 0 | Clay | 0 | 0 | 0 | 0 | 0 | 0 | 0 | 0 | 0 | 0 | 0 | 0 | 08/30/1991 | 0 | 08/14/2003 | 0 | MnROAD Mainline - Interstate 94 | 0 | 0 | 0 | 0 | 0 | 0 | 0 | 0 | 0 | 0 | 0 | 0 | 0 | 0 | 0 | 0 | 0 | 0 | 0 | 0 | 0 | 0 | 0 | 0 | 0 | 0 | 0 | 0 | 0 | 0 | 0 | 0 | 0 | 0 | 0 | 0 | 0 | 0 | 0 | 0 | 0 | 0 | 0 | 0 | 0 | 0 | 0 | 0 | 0 | 0 | 0 | 0 | 0 | 0 | 0 |  |  |  |  | 9936 | 896
2-D-1991 | 2 | Driving | Flexible | 10/21/1994 | Aggregate |  | 0 | 0 | Clay | 0 | 0 | 0 | 0 | 0 | 0 | 0 | 0 | 0 | 0 | 0 | 0 | 08/30/1991 | 0 | 08/14/2003 | 0 | MnROAD Mainline - Interstate 94 | 0 | 0 | 0 | 0 | 0 | 0 | 0 | 0 | 0 | 0 | 0 | 0 | 0 | 0 | 0 | 0 | 0 | 0 | 0 | 0 | 0 | 0 | 0 | 0 | 0 | 0 | 0 | 0 | 0 | 0 | 0 | 0 | 0 | 0 | 0 | 0 | 0 | 0 | 0 | 0 | 0 | 0 | 0 | 0 | 0 | 0 | 0 | 0 | 0 | 0 | 0 | 0 | 0 | 0 | 0 |  |  |  |  | 427782 | 1148
2-P-1991 | 2 | Passing | Flexible | 10/21/1994 | Aggregate |  | 0 | 0 | Clay | 0 | 0 | 0 | 0 | 0 | 0 | 0 | 0 | 0 | 0 | 0 | 0 | 08/30/1991 | 0 | 08/14/2003 | 0 | MnROAD Mainline - Interstate 94 | 0 | 0 | 0 | 0 | 0 | 0 | 0 | 0 | 0 | 0 | 0 | 0 | 0 | 0 | 0 | 0 | 0 | 0 | 0 | 0 | 0 | 0 | 0 | 0 | 0 | 0 | 0 | 0 | 0 | 0 | 0 | 0 | 0 | 0 | 0 | 0 | 0 | 0 | 0 | 0 | 0 | 0 | 0 | 0 | 0 | 0 | 0 | 0 | 0 | 0 | 0 | 0 | 0 | 0 | 0 |  |  |  |  | 108781 | 1148
2-D-1991 | 2 | Driving | Flexible | 04/20/1995 | Aggregate |  | 0 | 0 | Clay | 0 | 0 | 0 | 0 | 0 | 0 | 0 | 0 | 0 | 0 | 0 | 0 | 08/30/1991 | 0 | 08/14/2003 | 0 | MnROAD Mainline - Interstate 94 | 0 | 0 | 0 | 0 | 0 | 0 | 0 | 0 | 0 | 0 | 0 | 0 | 0 | 0 | 0 | 0 | 0 | 0 | 0 | 0 | 0 | 0 | 0 | 0 | 0 | 0 | 0 | 0 | 0 | 0 | 0 | 0 | 0 | 0 | 0 | 0 | 0 | 0 | 0 | 0 | 0 | 0 | 0 | 0 | 0 | 0 | 0 | 0 | 0 | 0 | 0 | 0 | 0 | 0 | 0 |  |  |  |  | 712165 | 1329
2-P-1991 | 2 | Passing | Flexible | 04/20/1995 | Aggregate |  | 0 | 0 | Clay | 0 | 0 | 0 | 0 | 0 | 0 | 0 | 0 | 0 | 0 | 0 | 0 | 08/30/1991 | 0 | 08/14/2003 | 0 | MnROAD Mainline - Interstate 94 | 0 | 0 | 0 | 0 | 0 | 0 | 0 | 0 | 0 | 0 | 0 | 0 | 0 | 0 | 0 | 0 | 0 | 0 | 0 | 0 | 0 | 0 | 0 | 0 | 0 | 0 | 0 | 0 | 0 | 0 | 0 | 0 | 0 | 0 | 0 | 0 | 0 | 0 | 0 | 0 | 0 | 0 | 0 | 0 | 0 | 0 | 0 | 0 | 0 | 0 | 0 | 0 | 0 | 0 | 0 |  |  |  |  | 180577 | 1329
2-D-1991 | 2 | Driving | Flexible | 11/04/1995 | Aggregate |  | 0 | 0 | Clay | 0 | 0 | 0 | 0 | 0 | 0 | 0 | 0 | 0 | 0 | 0 | 0 | 08/30/1991 | 0 | 08/14/2003 | 0 | MnROAD Mainline - Interstate 94 | 0 | 0 | 0 | 0 | 0 | 0 | 0 | 0 | 0 | 0 | 0 | 0 | 0 | 0 | 0 | 0 | 0 | 0 | 0 | 0 | 0 | 0 | 0 | 0 | 0 | 0 | 0 | 0 | 0 | 0 | 0 | 0 | 0 | 0 | 0 | 0 | 0 | 0 | 0 | 0 | 0 | 0 | 0 | 0 | 0 | 0 | 0 | 0 | 0 | 0 | 0 | 0 | 0 | 0 | 0 |  |  |  |  | 1019987 | 1527
2-P-1991 | 2 | Passing | Flexible | 11/04/1995 | Aggregate |  | 0 | 0 | Clay | 0 | 0 | 0 | 0 | 0 | 0 | 0 | 0 | 0 | 0 | 0 | 0 | 08/30/1991 | 0 | 08/14/2003 | 0 | MnROAD Mainline - Interstate 94 | 0 | 0 | 0 | 0 | 0 | 0 | 0 | 0 | 0 | 0 | 0 | 0 | 0 | 0 | 0 | 0 | 0 | 0 | 0 | 0 | 0 | 0 | 0 | 0 | 0 | 0 | 0 | 0 | 0 | 0 | 0 | 0 | 0 | 0 | 0 | 0 | 0 | 0 | 0 | 0 | 0 | 0 | 0 | 0 | 0 | 0 | 0 | 0 | 0 | 0 | 0 | 0 | 0 | 0 | 0 |  |  |  |  | 278982 | 1527
2-D-1991 | 2 | Driving | Flexible | 02/13/1996 | Aggregate |  | 0 | 0 | Clay | 0 | 0 | 0 | 0 | 0 | 0 | 0 | 0 | 0 | 0 | 0 | 0 | 08/30/1991 | 0 | 08/14/2003 | 0 | MnROAD Mainline - Interstate 94 | 0 | 0 | 0 | 0 | 0 | 18 | 217 | 0 | 0 | 0 | 0 | 0 | 0 | 0 | 0 | 0 | 0 | 0 | 0 | 0 | 0 | 0 | 0 | 0 | 0 | 0 | 0 | 0 | 0 | 0 | 0 | 0 | 0 | 0 | 0 | 0 | 0 | 0 | 0 | 0 | 0 | 0 | 0 | 0 | 0 | 0 | 0 | 0 | 0 | 476 | 0 | 0 | 0 | 0 | 0 |  |  |  |  | 1151463 | 1628
2-P-1991 | 2 | Passing | Flexible | 02/13/1996 | Aggregate |  | 0 | 0 | Clay | 0 | 0 | 0 | 0 | 0 | 0 | 0 | 0 | 0 | 0 | 0 | 0 | 08/30/1991 | 0 | 08/14/2003 | 0 | MnROAD Mainline - Interstate 94 | 0 | 0 | 0 | 0 | 0 | 19 | 223 | 0 | 0 | 0 | 0 | 0 | 0 | 0 | 0 | 0 | 0 | 0 | 0 | 0 | 0 | 0 | 0 | 0 | 0 | 0 | 0 | 0 | 0 | 0 | 0 | 0 | 0 | 0 | 0 | 0 | 0 | 0 | 0 | 0 | 0 | 0 | 0 | 220 | 0 | 0 | 0 | 0 | 0 | 476 | 0 | 0 | 0 | 0 | 0 |  |  |  |  | 321686 | 1628
2-D-1991 | 2 | Driving | Flexible | 03/01/1996 | Aggregate |  | 0 | 0 | Clay | 0 | 0 | 0 | 0 | 0 | 0 | 0 | 0 | 0 | 0 | 0 | 0 | 08/30/1991 | 0 | 08/14/2003 | 0 | MnROAD Mainline - Interstate 94 | 0 | 0 | 0 | 0 | 0 | 18 | 217 | 0 | 0 | 0 | 0 | 0 | 0 | 0 | 0 | 0 | 0 | 0 | 0 | 0 | 0 | 0 | 0 | 0 | 0 | 0 | 0 | 0 | 0 | 0 | 0 | 0 | 0 | 0 | 0 | 0 | 0 | 0 | 0 | 0 | 0 | 0 | 0 | 0 | 0 | 0 | 0 | 0 | 0 | 476 | 0 | 0 | 0 | 0 | 0 |  |  |  |  | 1177979 | 1645
2-P-1991 | 2 | Passing | Flexible | 03/01/1996 | Aggregate |  | 0 | 0 | Clay | 0 | 0 | 0 | 0 | 0 | 0 | 0 | 0 | 0 | 0 | 0 | 0 | 08/30/1991 | 0 | 08/14/2003 | 0 | MnROAD Mainline - Interstate 94 | 0 | 0 | 0 | 0 | 0 | 19 | 223 | 0 | 0 | 0 | 0 | 0 | 0 | 0 | 0 | 0 | 0 | 0 | 0 | 0 | 0 | 0 | 0 | 0 | 0 | 0 | 0 | 0 | 0 | 0 | 0 | 0 | 0 | 0 | 0 | 0 | 0 | 0 | 0 | 0 | 0 | 0 | 0 | 220 | 0 | 0 | 0 | 0 | 0 | 476 | 0 | 0 | 0 | 0 | 0 |  |  |  |  | 328941 | 1645
2-D-1991 | 2 | Driving | Flexible | 03/13/1996 | Aggregate |  | 0 | 0 | Clay | 0 | 0 | 0 | 0 | 0 | 0 | 0 | 0 | 0 | 0 | 0 | 0 | 08/30/1991 | 0 | 08/14/2003 | 0 | MnROAD Mainline - Interstate 94 | 0 | 0 | 0 | 0 | 0 | 18 | 217 | 0 | 0 | 0 | 0 | 0 | 0 | 0 | 0 | 0 | 0 | 0 | 0 | 0 | 0 | 0 | 0 | 0 | 0 | 0 | 0 | 0 | 0 | 0 | 0 | 0 | 0 | 0 | 0 | 0 | 0 | 0 | 0 | 0 | 0 | 0 | 0 | 0 | 0 | 0 | 0 | 0 | 0 | 476 | 0 | 0 | 0 | 0 | 0 |  |  |  |  | 1193926 | 1657
2-P-1991 | 2 | Passing | Flexible | 03/13/1996 | Aggregate |  | 0 | 0 | Clay | 0 | 0 | 0 | 0 | 0 | 0 | 0 | 0 | 0 | 0 | 0 | 0 | 08/30/1991 | 0 | 08/14/2003 | 0 | MnROAD Mainline - Interstate 94 | 0 | 0 | 0 | 0 | 0 | 19 | 223 | 0 | 0 | 0 | 0 | 0 | 0 | 0 | 0 | 0 | 0 | 0 | 0 | 0 | 0 | 0 | 0 | 0 | 0 | 0 | 0 | 0 | 0 | 0 | 0 | 0 | 0 | 0 | 0 | 0 | 0 | 0 | 0 | 0 | 0 | 0 | 0 | 220 | 0 | 0 | 0 | 0 | 0 | 476 | 0 | 0 | 0 | 0 | 0 |  |  |  |  | 332472 | 1657
2-D-1991 | 2 | Driving | Flexible | 04/18/1996 | Aggregate |  | 0 | 0 | Clay | 0 | 0 | 0 | 0 | 0 | 0 | 0 | 0 | 0 | 0 | 0 | 0 | 08/30/1991 | 0 | 08/14/2003 | 0 | MnROAD Mainline - Interstate 94 | 0 | 0 | 0 | 0 | 0 | 23 | 251 | 0 | 0 | 0 | 0 | 0 | 0 | 0 | 0 | 0 | 0 | 0 | 0 | 0 | 0 | 0 | 0 | 0 | 0 | 0 | 0 | 0 | 0 | 0 | 0 | 0 | 0 | 0 | 0 | 0 | 0 | 0 | 0 | 0 | 0 | 0 | 0 | 0 | 0 | 0 | 0 | 0 | 0 | 476 | 0 | 0 | 0 | 0 | 0 |  |  |  |  | 1225018 | 1693
2-P-1991 | 2 | Passing | Flexible | 04/18/1996 | Aggregate |  | 0 | 0 | Clay | 0 | 0 | 0 | 0 | 0 | 0 | 0 | 0 | 0 | 0 | 0 | 0 | 08/30/1991 | 0 | 08/14/2003 | 0 | MnROAD Mainline - Interstate 94 | 0 | 0 | 0 | 0 | 0 | 20 | 235 | 0 | 0 | 0 | 0 | 0 | 0 | 0 | 0 | 0 | 0 | 0 | 0 | 0 | 0 | 0 | 0 | 0 | 0 | 0 | 0 | 0 | 0 | 0 | 0 | 0 | 0 | 0 | 0 | 0 | 0 | 0 | 0 | 0 | 0 | 0 | 0 | 220 | 0 | 0 | 0 | 0 | 0 | 476 | 0 | 0 | 0 | 0 | 0 |  |  |  |  | 342983 | 1693
2-D-1991 | 2 | Driving | Flexible | 11/13/1996 | Aggregate |  | 0 | 0 | Clay | 0 | 0 | 0 | 0 | 0 | 0 | 0 | 0 | 0 | 0 | 0 | 0 | 08/30/1991 | 0 | 08/14/2003 | 0 | MnROAD Mainline - Interstate 94 | 0 | 0 | 0 | 0 | 0 | 23 | 251 | 0 | 0 | 0 | 0 | 0 | 0 | 0 | 0 | 0 | 0 | 0 | 0 | 0 | 0 | 0 | 0 | 0 | 0 | 0 | 0 | 0 | 0 | 0 | 0 | 0 | 0 | 0 | 0 | 0 | 0 | 0 | 0 | 0 | 0 | 0 | 0 | 0 | 0 | 0 | 0 | 0 | 0 | 476 | 0 | 0 | 0 | 0 | 0 |  |  |  |  | 1434321 | 1902
2-P-1991 | 2 | Passing | Flexible | 11/13/1996 | Aggregate |  | 0 | 0 | Clay | 0 | 0 | 0 | 0 | 0 | 0 | 0 | 0 | 0 | 0 | 0 | 0 | 08/30/1991 | 0 | 08/14/2003 | 0 | MnROAD Mainline - Interstate 94 | 0 | 0 | 0 | 0 | 0 | 20 | 235 | 0 | 0 | 0 | 0 | 0 | 0 | 0 | 0 | 0 | 0 | 0 | 0 | 0 | 0 | 0 | 0 | 0 | 0 | 0 | 0 | 0 | 0 | 0 | 0 | 0 | 0 | 0 | 0 | 0 | 0 | 0 | 0 | 0 | 0 | 0 | 0 | 220 | 0 | 0 | 0 | 0 | 0 | 476 | 0 | 0 | 0 | 0 | 0 |  |  |  |  | 446242 | 1902
2-D-1991 | 2 | Driving | Flexible | 04/30/1997 | Aggregate |  | 0 | 0 | Clay | 0 | 0 | 0 | 0 | 0 | 0 | 0 | 0 | 0 | 0 | 0 | 0 | 08/30/1991 | 0 | 08/14/2003 | 0 | MnROAD Mainline - Interstate 94 | 0 | 0 | 0 | 0 | 0 | 23 | 251 | 0 | 0 | 0 | 0 | 0 | 0 | 0 | 0 | 0 | 0 | 0 | 0 | 0 | 0 | 0 | 0 | 0 | 0 | 0 | 0 | 0 | 0 | 0 | 0 | 0 | 0 | 0 | 0 | 0 | 0 | 0 | 0 | 0 | 0 | 0 | 0 | 0 | 0 | 0 | 0 | 0 | 0 | 476 | 0 | 0 | 0 | 0 | 0 |  |  |  |  | 1602213 | 2070
2-P-1991 | 2 | Passing | Flexible | 04/30/1997 | Aggregate |  | 0 | 0 | Clay | 0 | 0 | 0 | 0 | 0 | 0 | 0 | 0 | 0 | 0 | 0 | 0 | 08/30/1991 | 0 | 08/14/2003 | 0 | MnROAD Mainline - Interstate 94 | 0 | 0 | 0 | 0 | 0 | 20 | 235 | 0 | 0 | 0 | 0 | 0 | 0 | 0 | 0 | 0 | 0 | 0 | 0 | 0 | 0 | 0 | 0 | 0 | 0 | 0 | 0 | 0 | 0 | 0 | 0 | 0 | 0 | 0 | 0 | 0 | 0 | 0 | 0 | 0 | 0 | 0 | 0 | 220 | 0 | 0 | 0 | 0 | 0 | 476 | 0 | 0 | 0 | 0 | 0 |  |  |  |  | 488748 | 2070
2-D-1991 | 2 | Driving | Flexible | 11/15/1997 | Aggregate |  | 0 | 0 | Clay | 0 | 0 | 0 | 0 | 0 | 0 | 0 | 0 | 0 | 0 | 0 | 0 | 08/30/1991 | 0 | 08/14/2003 | 0 | MnROAD Mainline - Interstate 94 | 0 | 0 | 0 | 0 | 0 | 23 | 251 | 0 | 0 | 0 | 0 | 0 | 0 | 0 | 0 | 0 | 0 | 0 | 0 | 0 | 0 | 0 | 0 | 0 | 0 | 0 | 0 | 0 | 0 | 0 | 0 | 0 | 0 | 0 | 0 | 0 | 0 | 0 | 0 | 0 | 0 | 0 | 0 | 0 | 0 | 0 | 0 | 0 | 0 | 476 | 0 | 0 | 0 | 0 | 0 |  |  |  |  | 1777990 | 2269
2-P-1991 | 2 | Passing | Flexible | 11/15/1997 | Aggregate |  | 0 | 0 | Clay | 0 | 0 | 0 | 0 | 0 | 0 | 0 | 0 | 0 | 0 | 0 | 0 | 08/30/1991 | 0 | 08/14/2003 | 0 | MnROAD Mainline - Interstate 94 | 0 | 0 | 0 | 0 | 0 | 20 | 235 | 0 | 0 | 0 | 0 | 0 | 0 | 0 | 0 | 0 | 0 | 0 | 0 | 0 | 0 | 0 | 0 | 0 | 0 | 0 | 0 | 0 | 0 | 0 | 0 | 0 | 0 | 0 | 0 | 0 | 0 | 0 | 0 | 0 | 0 | 0 | 0 | 220 | 0 | 0 | 0 | 0 | 0 | 476 | 0 | 0 | 0 | 0 | 0 |  |  |  |  | 542137 | 2269
2-D-1991 | 2 | Driving | Flexible | 04/29/1998 | Aggregate |  | 0 | 0 | Clay | 0 | 0 | 0 | 0 | 0 | 0 | 0 | 0 | 0 | 0 | 0 | 0 | 08/30/1991 | 0 | 08/14/2003 | 0 | MnROAD Mainline - Interstate 94 | 0 | 0 | 0 | 0 | 0 | 23 | 251 | 0 | 0 | 0 | 0 | 0 | 0 | 0 | 0 | 0 | 0 | 0 | 0 | 0 | 0 | 0 | 0 | 0 | 0 | 0 | 0 | 0 | 0 | 0 | 0 | 0 | 0 | 0 | 0 | 0 | 0 | 0 | 0 | 0 | 0 | 0 | 0 | 0 | 0 | 0 | 0 | 0 | 0 | 476 | 0 | 0 | 76 | 0 | 0 |  |  |  |  | 1987206 | 2434
2-P-1991 | 2 | Passing | Flexible | 04/29/1998 | Aggregate |  | 0 | 0 | Clay | 0 | 0 | 0 | 0 | 0 | 0 | 0 | 0 | 0 | 0 | 0 | 0 | 08/30/1991 | 0 | 08/14/2003 | 0 | MnROAD Mainline - Interstate 94 | 0 | 0 | 0 | 0 | 0 | 20 | 237 | 0 | 0 | 0 | 0 | 0 | 0 | 0 | 0 | 0 | 0 | 0 | 0 | 0 | 0 | 0 | 0 | 0 | 0 | 0 | 0 | 0 | 0 | 0 | 0 | 0 | 0 | 0 | 0 | 0 | 0 | 0 | 0 | 0 | 0 | 0 | 0 | 220 | 0 | 0 | 0 | 0 | 0 | 476 | 0 | 0 | 63 | 0 | 0 |  |  |  |  | 589951 | 2434
2-D-1991 | 2 | Driving | Flexible | 10/02/1998 | Aggregate |  | 0 | 0 | Clay | 0 | 0 | 0 | 0 | 0 | 0 | 0 | 0 | 0 | 0 | 0 | 0 | 08/30/1991 | 0 | 08/14/2003 | 0 | MnROAD Mainline - Interstate 94 | 0 | 0 | 0 | 0 | 0 | 23 | 251 | 0 | 0 | 0 | 0 | 0 | 0 | 0 | 0 | 0 | 0 | 0 | 0 | 0 | 0 | 0 | 0 | 0 | 0 | 0 | 0 | 0 | 0 | 0 | 0 | 0 | 0 | 0 | 0 | 0 | 0 | 0 | 0 | 0 | 0 | 0 | 0 | 0 | 0 | 0 | 0 | 0 | 0 | 476 | 0 | 0 | 126 | 0 | 0 |  |  |  |  | 2161223 | 2590
2-P-1991 | 2 | Passing | Flexible | 10/02/1998 | Aggregate |  | 0 | 0 | Clay | 0 | 0 | 0 | 0 | 0 | 0 | 0 | 0 | 0 | 0 | 0 | 0 | 08/30/1991 | 0 | 08/14/2003 | 0 | MnROAD Mainline - Interstate 94 | 0 | 0 | 0 | 0 | 0 | 20 | 237 | 0 | 0 | 0 | 0 | 0 | 0 | 0 | 0 | 0 | 0 | 0 | 0 | 0 | 0 | 0 | 0 | 0 | 0 | 0 | 0 | 0 | 0 | 0 | 0 | 0 | 0 | 0 | 0 | 0 | 0 | 0 | 0 | 0 | 0 | 0 | 0 | 220 | 0 | 0 | 0 | 0 | 0 | 476 | 0 | 0 | 312 | 0 | 0 |  |  |  |  | 660766 | 2590
2-D-1991 | 2 | Driving | Flexible | 04/20/1999 | Aggregate |  | 0 | 0 | Clay | 0 | 0 | 0 | 0 | 0 | 0 | 0 | 0 | 0 | 0 | 0 | 0 | 08/30/1991 | 0 | 08/14/2003 | 0 | MnROAD Mainline - Interstate 94 | 0 | 0 | 0 | 0 | 0 | 23 | 251 | 0 | 0 | 0 | 0 | 0 | 0 | 0 | 0 | 0 | 0 | 0 | 0 | 0 | 0 | 0 | 0 | 0 | 0 | 0 | 0 | 0 | 0 | 0 | 0 | 0 | 0 | 0 | 0 | 0 | 0 | 0 | 0 | 0 | 0 | 0 | 0 | 0 | 0 | 0 | 0 | 0 | 0 | 476 | 0 | 0 | 232 | 0 | 0 |  |  |  |  | 2423525 | 2790
2-P-1991 | 2 | Passing | Flexible | 04/20/1999 | Aggregate |  | 0 | 0 | Clay | 0 | 0 | 0 | 0 | 0 | 0 | 0 | 0 | 0 | 0 | 0 | 0 | 08/30/1991 | 0 | 08/14/2003 | 0 | MnROAD Mainline - Interstate 94 | 0 | 0 | 0 | 0 | 0 | 20 | 237 | 0 | 0 | 0 | 0 | 0 | 0 | 0 | 0 | 0 | 0 | 0 | 0 | 0 | 0 | 0 | 0 | 0 | 0 | 0 | 0 | 0 | 0 | 0 | 0 | 0 | 0 | 0 | 0 | 0 | 0 | 0 | 0 | 0 | 0 | 0 | 0 | 220 | 0 | 0 | 0 | 0 | 0 | 476 | 0 | 0 | 957 | 0 | 0 |  |  |  |  | 738776 | 2790
2-D-1991 | 2 | Driving | Flexible | 10/22/1999 | Aggregate |  | 0 | 0 | Clay | 0 | 0 | 0 | 0 | 0 | 0 | 0 | 0 | 0 | 0 | 0 | 0 | 08/30/1991 | 0 | 08/14/2003 | 0 | MnROAD Mainline - Interstate 94 | 0 | 0 | 0 | 0 | 0 | 23 | 251 | 0 | 0 | 0 | 0 | 0 | 0 | 0 | 0 | 0 | 0 | 0 | 0 | 0 | 0 | 0 | 0 | 0 | 0 | 0 | 0 | 0 | 0 | 0 | 0 | 0 | 0 | 0 | 0 | 0 | 0 | 0 | 0 | 0 | 0 | 0 | 0 | 0 | 0 | 0 | 0 | 0 | 0 | 476 | 0 | 0 | 232 | 0 | 0 |  |  |  |  | 2727174 | 2975
2-P-1991 | 2 | Passing | Flexible | 10/22/1999 | Aggregate |  | 0 | 0 | Clay | 0 | 0 | 0 | 0 | 0 | 0 | 0 | 0 | 0 | 0 | 0 | 0 | 08/30/1991 | 0 | 08/14/2003 | 0 | MnROAD Mainline - Interstate 94 | 0 | 0 | 0 | 0 | 0 | 20 | 237 | 0 | 0 | 0 | 0 | 0 | 0 | 0 | 0 | 0 | 0 | 0 | 0 | 0 | 0 | 0 | 0 | 0 | 0 | 0 | 0 | 0 | 0 | 0 | 0 | 0 | 0 | 0 | 0 | 0 | 0 | 0 | 0 | 0 | 0 | 0 | 0 | 220 | 0 | 0 | 0 | 0 | 0 | 476 | 0 | 0 | 957 | 0 | 0 |  |  |  |  | 839096 | 2975
2-D-1991 | 2 | Driving | Flexible | 05/16/2000 | Aggregate |  | 0 | 0 | Clay | 0 | 0 | 0 | 0 | 0 | 0 | 0 | 0 | 0 | 0 | 0 | 0 | 08/30/1991 | 0 | 08/14/2003 | 0 | MnROAD Mainline - Interstate 94 | 0 | 0 | 0 | 0 | 0 | 1 | 6 | 0 | 0 | 0 | 0 | 23 | 251 | 0 | 0 | 0 | 0 | 0 | 0 | 0 | 0 | 0 | 0 | 0 | 0 | 0 | 0 | 0 | 0 | 0 | 0 | 0 | 0 | 0 | 0 | 0 | 0 | 0 | 0 | 0 | 0 | 0 | 0 | 0 | 0 | 0 | 429 | 0 | 0 | 47 | 0 | 0 | 519 | 0 | 0 |  |  |  |  | 3092090 | 3182
2-P-1991 | 2 | Passing | Flexible | 05/16/2000 | Aggregate |  | 0 | 0 | Clay | 0 | 0 | 0 | 0 | 0 | 0 | 0 | 0 | 0 | 0 | 0 | 0 | 08/30/1991 | 0 | 08/14/2003 | 0 | MnROAD Mainline - Interstate 94 | 0 | 0 | 0 | 0 | 0 | 0 | 0 | 0 | 0 | 0 | 0 | 20 | 237 | 0 | 0 | 0 | 0 | 0 | 0 | 0 | 0 | 0 | 0 | 0 | 0 | 0 | 0 | 0 | 0 | 0 | 0 | 0 | 0 | 0 | 0 | 0 | 0 | 0 | 0 | 0 | 220 | 0 | 0 | 0 | 0 | 0 | 429 | 0 | 0 | 47 | 0 | 0 | 981 | 0 | 0 |  |  |  |  | 927730 | 3182
2-D-1991 | 2 | Driving | Flexible | 01/04/2001 | Aggregate |  | 0 | 0 | Clay | 0 | 0 | 0 | 0 | 0 | 0 | 0 | 0 | 0 | 0 | 0 | 0 | 08/30/1991 | 0 | 08/14/2003 | 0 | MnROAD Mainline - Interstate 94 | 0 | 0 | 0 | 0 | 0 | 1 | 6 | 0 | 0 | 0 | 0 | 23 | 251 | 0 | 0 | 0 | 0 | 0 | 0 | 0 | 0 | 0 | 0 | 0 | 0 | 0 | 0 | 0 | 0 | 0 | 0 | 0 | 0 | 0 | 0 | 0 | 0 | 0 | 0 | 0 | 0 | 0 | 0 | 0 | 0 | 0 | 429 | 0 | 0 | 47 | 0 | 0 | 519 | 0 | 0 |  |  |  |  | 3465685 | 3415
2-P-1991 | 2 | Passing | Flexible | 01/04/2001 | Aggregate |  | 0 | 0 | Clay | 0 | 0 | 0 | 0 | 0 | 0 | 0 | 0 | 0 | 0 | 0 | 0 | 08/30/1991 | 0 | 08/14/2003 | 0 | MnROAD Mainline - Interstate 94 | 0 | 0 | 0 | 0 | 0 | 0 | 0 | 0 | 0 | 0 | 0 | 20 | 237 | 0 | 0 | 0 | 0 | 0 | 0 | 0 | 0 | 0 | 0 | 0 | 0 | 0 | 0 | 0 | 0 | 0 | 0 | 0 | 0 | 0 | 0 | 0 | 0 | 0 | 0 | 0 | 220 | 0 | 0 | 0 | 0 | 0 | 429 | 0 | 0 | 47 | 0 | 0 | 981 | 0 | 0 |  |  |  |  | 1032391 | 3415
2-D-1991 | 2 | Driving | Flexible | 04/30/2001 | Aggregate |  | 0 | 0 | Clay | 0 | 0 | 0 | 0 | 0 | 0 | 0 | 0 | 0 | 0 | 0 | 0 | 08/30/1991 | 0 | 08/14/2003 | 0 | MnROAD Mainline - Interstate 94 | 0 | 0 | 0 | 0 | 0 | 4 | 42 | 0 | 0 | 0 | 0 | 20 | 215 | 0 | 0 | 0 | 0 | 0 | 0 | 0 | 0 | 0 | 0 | 0 | 0 | 0 | 0 | 0 | 0 | 0 | 0 | 0 | 0 | 0 | 0 | 0 | 0 | 0 | 0 | 0 | 0 | 0 | 0 | 0 | 0 | 0 | 429 | 0 | 0 | 47 | 0 | 0 | 659 | 0 | 0 |  |  |  |  | 3661927 | 3531
2-P-1991 | 2 | Passing | Flexible | 04/30/2001 | Aggregate |  | 0 | 0 | Clay | 0 | 0 | 0 | 0 | 0 | 0 | 0 | 0 | 0 | 0 | 0 | 0 | 08/30/1991 | 0 | 08/14/2003 | 0 | MnROAD Mainline - Interstate 94 | 0 | 0 | 0 | 0 | 0 | 0 | 0 | 0 | 0 | 0 | 0 | 20 | 237 | 0 | 0 | 0 | 0 | 0 | 0 | 0 | 0 | 0 | 0 | 0 | 0 | 0 | 0 | 0 | 0 | 0 | 0 | 0 | 0 | 0 | 0 | 0 | 0 | 0 | 0 | 0 | 220 | 0 | 0 | 0 | 0 | 0 | 429 | 0 | 0 | 47 | 0 | 0 | 1000 | 0 | 0 |  |  |  |  | 1081167 | 3531
2-D-1991 | 2 | Driving | Flexible | 10/23/2001 | Aggregate |  | 0 | 0 | Clay | 0 | 0 | 0 | 0 | 0 | 0 | 0 | 0 | 0 | 0 | 0 | 0 | 08/30/1991 | 0 | 08/14/2003 | 0 | MnROAD Mainline - Interstate 94 | 0 | 0 | 0 | 0 | 0 | 4 | 42 | 0 | 0 | 0 | 0 | 20 | 215 | 0 | 0 | 0 | 0 | 0 | 0 | 0 | 0 | 0 | 0 | 0 | 0 | 0 | 0 | 0 | 0 | 0 | 0 | 0 | 0 | 0 | 0 | 0 | 0 | 0 | 0 | 0 | 0 | 0 | 0 | 0 | 0 | 0 | 429 | 0 | 0 | 47 | 0 | 0 | 659 | 0 | 0 |  |  |  |  | 4011124 | 3707
2-P-1991 | 2 | Passing | Flexible | 10/23/2001 | Aggregate |  | 0 | 0 | Clay | 0 | 0 | 0 | 0 | 0 | 0 | 0 | 0 | 0 | 0 | 0 | 0 | 08/30/1991 | 0 | 08/14/2003 | 0 | MnROAD Mainline - Interstate 94 | 0 | 0 | 0 | 0 | 0 | 0 | 0 | 0 | 0 | 0 | 0 | 20 | 237 | 0 | 0 | 0 | 0 | 0 | 0 | 0 | 0 | 0 | 0 | 0 | 0 | 0 | 0 | 0 | 0 | 0 | 0 | 0 | 0 | 0 | 0 | 0 | 0 | 0 | 0 | 0 | 220 | 0 | 0 | 0 | 0 | 0 | 429 | 0 | 0 | 47 | 0 | 0 | 1000 | 0 | 0 |  |  |  |  | 1181786 | 3707
2-D-1991 | 2 | Driving | Flexible | 04/20/2002 | Aggregate |  | 0 | 0 | Clay | 0 | 0 | 0 | 0 | 0 | 0 | 0 | 0 | 0 | 0 | 0 | 0 | 08/30/1991 | 0 | 08/14/2003 | 0 | MnROAD Mainline - Interstate 94 | 0 | 0 | 0 | 0 | 0 | 4 | 42 | 1 | 6 | 0 | 0 | 19 | 209 | 0 | 0 | 0 | 0 | 0 | 0 | 0 | 0 | 0 | 0 | 0 | 0 | 0 | 0 | 0 | 0 | 0 | 0 | 0 | 0 | 0 | 0 | 0 | 0 | 0 | 0 | 0 | 0 | 0 | 0 | 0 | 0 | 0 | 429 | 0 | 0 | 47 | 0 | 0 | 711 | 0 | 0 |  |  |  |  | 4339357 | 3886
2-P-1991 | 2 | Passing | Flexible | 04/20/2002 | Aggregate |  | 0 | 0 | Clay | 0 | 0 | 0 | 0 | 0 | 0 | 0 | 0 | 0 | 0 | 0 | 0 | 08/30/1991 | 0 | 08/14/2003 | 0 | MnROAD Mainline - Interstate 94 | 0 | 0 | 0 | 0 | 0 | 0 | 0 | 0 | 0 | 0 | 0 | 20 | 237 | 0 | 0 | 0 | 0 | 0 | 0 | 0 | 0 | 0 | 0 | 0 | 0 | 0 | 0 | 0 | 0 | 0 | 0 | 0 | 0 | 0 | 0 | 0 | 0 | 0 | 0 | 0 | 220 | 0 | 0 | 0 | 0 | 0 | 429 | 0 | 0 | 47 | 0 | 0 | 1000 | 0 | 0 |  |  |  |  | 1258687 | 3886
2-D-1991 | 2 | Driving | Flexible | 10/08/2002 | Aggregate |  | 0 | 0 | Clay | 0 | 0 | 0 | 0 | 0 | 0 | 0 | 0 | 0 | 0 | 0 | 0 | 08/30/1991 | 0 | 08/14/2003 | 0 | MnROAD Mainline - Interstate 94 | 0 | 0 | 0 | 0 | 0 | 4 | 42 | 1 | 6 | 0 | 0 | 19 | 209 | 0 | 0 | 0 | 0 | 1 | 8 | 0 | 0 | 0 | 0 | 0 | 0 | 0 | 0 | 0 | 0 | 0 | 0 | 0 | 0 | 0 | 0 | 0 | 0 | 0 | 0 | 0 | 0 | 0 | 0 | 0 | 0 | 0 | 429 | 0 | 0 | 47 | 0 | 0 | 711 | 0 | 0 |  |  |  |  | 4646142 | 4057
2-P-1991 | 2 | Passing | Flexible | 10/08/2002 | Aggregate |  | 0 | 0 | Clay | 0 | 0 | 0 | 0 | 0 | 0 | 0 | 0 | 0 | 0 | 0 | 0 | 08/30/1991 | 0 | 08/14/2003 | 0 | MnROAD Mainline - Interstate 94 | 0 | 0 | 0 | 0 | 0 | 0 | 0 | 0 | 0 | 0 | 0 | 20 | 237 | 0 | 0 | 0 | 0 | 0 | 0 | 0 | 0 | 0 | 0 | 0 | 0 | 0 | 0 | 0 | 0 | 0 | 0 | 0 | 0 | 0 | 0 | 0 | 0 | 0 | 0 | 0 | 220 | 0 | 0 | 0 | 0 | 0 | 429 | 0 | 0 | 47 | 0 | 0 | 1000 | 0 | 0 |  |  |  |  | 1348324 | 4057
2-D-1991 | 2 | Driving | Flexible | 04/18/2003 | Aggregate |  | 0 | 0 | Clay | 0 | 0 | 0 | 0 | 0 | 0 | 0 | 0 | 0 | 0 | 0 | 0 | 08/30/1991 | 0 | 08/14/2003 | 0 | MnROAD Mainline - Interstate 94 | 0 | 0 | 8 | 0 | 0 | 14 | 151 | 1 | 12 | 0 | 0 | 9 | 94 | 0 | 0 | 0 | 0 | 1 | 8 | 0 | 0 | 0 | 0 | 0 | 0 | 0 | 0 | 0 | 0 | 0 | 0 | 0 | 0 | 0 | 0 | 0 | 0 | 0 | 0 | 0 | 0 | 0 | 0 | 0 | 0 | 0 | 432 | 0 | 0 | 47 | 0 | 0 | 647 | 81 | 0 |  |  |  |  | 5007846 | 4249
2-P-1991 | 2 | Passing | Flexible | 04/18/2003 | Aggregate |  | 0 | 0 | Clay | 0 | 0 | 0 | 0 | 0 | 0 | 0 | 0 | 0 | 0 | 0 | 0 | 08/30/1991 | 0 | 08/14/2003 | 0 | MnROAD Mainline - Interstate 94 | 0 | 0 | 0 | 0 | 0 | 1 | 12 | 0 | 0 | 0 | 0 | 19 | 225 | 0 | 0 | 0 | 0 | 0 | 0 | 0 | 0 | 0 | 0 | 0 | 0 | 0 | 0 | 0 | 0 | 0 | 0 | 0 | 0 | 0 | 0 | 0 | 0 | 0 | 0 | 0 | 220 | 0 | 0 | 0 | 0 | 0 | 432 | 0 | 0 | 47 | 0 | 0 | 437 | 563 | 0 |  |  |  |  | 1438675 | 4249
2-D-1991 | 2 | Driving | Flexible | 07/16/2003 | Aggregate |  | 0 | 0 | Clay | 0 | 0 | 0 | 0 | 0 | 0 | 0 | 0 | 0 | 0 | 0 | 0 | 08/30/1991 | 0 | 08/14/2003 | 0 | MnROAD Mainline - Interstate 94 | 0 | 0 | 8 | 0 | 0 | 14 | 151 | 1 | 12 | 0 | 0 | 9 | 94 | 0 | 0 | 0 | 0 | 1 | 8 | 0 | 0 | 0 | 0 | 0 | 0 | 0 | 0 | 0 | 0 | 0 | 0 | 0 | 0 | 0 | 0 | 0 | 0 | 0 | 0 | 0 | 0 | 0 | 0 | 0 | 0 | 0 | 432 | 0 | 0 | 47 | 0 | 0 | 647 | 81 | 0 |  |  |  |  | 5169577 | 4338
2-P-1991 | 2 | Passing | Flexible | 07/16/2003 | Aggregate |  | 0 | 0 | Clay | 0 | 0 | 0 | 0 | 0 | 0 | 0 | 0 | 0 | 0 | 0 | 0 | 08/30/1991 | 0 | 08/14/2003 | 0 | MnROAD Mainline - Interstate 94 | 0 | 0 | 0 | 0 | 0 | 1 | 12 | 0 | 0 | 0 | 0 | 19 | 225 | 0 | 0 | 0 | 0 | 0 | 0 | 0 | 0 | 0 | 0 | 0 | 0 | 0 | 0 | 0 | 0 | 0 | 0 | 0 | 0 | 0 | 0 | 0 | 0 | 0 | 0 | 0 | 220 | 0 | 0 | 0 | 0 | 0 | 432 | 0 | 0 | 47 | 0 | 0 | 437 | 563 | 0 |  |  |  |  | 1484600 | 4338
2-D-1991 | 2 | Driving | Flexible | 07/17/2003 | Aggregate |  | 0 | 0 | Clay | 0 | 0 | 0 | 0 | 0 | 0 | 0 | 0 | 0 | 0 | 0 | 0 | 08/30/1991 | 0 | 08/14/2003 | 0 | MnROAD Mainline - Interstate 94 | 0 | 0 | 0 | 0 | 0 | 0 | 0 | 0 | 0 | 0 | 0 | 0 | 0 | 0 | 0 | 0 | 0 | 0 | 0 | 0 | 0 | 0 | 0 | 0 | 0 | 0 | 0 | 0 | 0 | 0 | 0 | 0 | 0 | 0 | 0 | 0 | 0 | 0 | 0 | 0 | 0 | 0 | 0 | 0 | 0 | 0 | 0 | 0 | 0 | 0 | 0 | 0 | 0 | 0 | 0 |  |  |  |  | 5169577 | 4339
2-P-1991 | 2 | Passing | Flexible | 07/17/2003 | Aggregate |  | 0 | 0 | Clay | 0 | 0 | 0 | 0 | 0 | 0 | 0 | 0 | 0 | 0 | 0 | 0 | 08/30/1991 | 0 | 08/14/2003 | 0 | MnROAD Mainline - Interstate 94 | 0 | 0 | 0 | 0 | 0 | 0 | 0 | 0 | 0 | 0 | 0 | 0 | 0 | 0 | 0 | 0 | 0 | 0 | 0 | 0 | 0 | 0 | 0 | 0 | 0 | 0 | 0 | 0 | 0 | 0 | 0 | 0 | 0 | 0 | 0 | 0 | 0 | 0 | 0 | 0 | 0 | 0 | 0 | 0 | 0 | 0 | 0 | 0 | 0 | 0 | 0 | 0 | 0 | 0 | 0 |  |  |  |  | 1484600 | 4339
2-D-2003 | 2 | Driving | Flexible | 10/15/2003 | Aggregate |  | 0 | 0 | Clay | 0 | 0 | 0 | 0 | 0 | 0 | 0 | 0 | 0 | 0 | 0 | 0 | 08/15/2003 | 0 | 07/14/2008 | 0 | MnROAD Mainline - Interstate 94 | 0 | 0 | 0 | 0 | 0 | 23 | 256 | 0 | 0 | 0 | 0 | 0 | 0 | 0 | 0 | 0 | 0 | 0 | 0 | 0 | 0 | 0 | 0 | 0 | 0 | 0 | 0 | 0 | 0 | 0 | 0 | 0 | 0 | 0 | 0 | 0 | 0 | 0 | 0 | 0 | 0 | 0 | 0 | 0 | 0 | 0 | 0 | 0 | 0 | 0 | 0 | 0 | 10 | 0 | 0 |  |  |  |  | 114782 | 61
2-P-2003 | 2 | Passing | Flexible | 10/15/2003 | Aggregate |  | 0 | 0 | Clay | 0 | 0 | 0 | 0 | 0 | 0 | 0 | 0 | 0 | 0 | 0 | 0 | 08/15/2003 | 0 | 07/14/2008 | 0 | MnROAD Mainline - Interstate 94 | 0 | 0 | 0 | 0 | 0 | 19 | 228 | 0 | 0 | 0 | 0 | 0 | 0 | 0 | 0 | 0 | 0 | 0 | 0 | 0 | 0 | 0 | 0 | 0 | 0 | 0 | 0 | 0 | 0 | 0 | 0 | 0 | 0 | 0 | 0 | 0 | 0 | 0 | 0 | 0 | 0 | 0 | 0 | 0 | 0 | 0 | 0 | 0 | 0 | 0 | 0 | 0 | 100 | 0 | 0 |  |  |  |  | 32238 | 61
2-D-2003 | 2 | Driving | Flexible | 04/21/2004 | Aggregate |  | 0 | 0 | Clay | 0 | 0 | 0 | 0 | 0 | 0 | 0 | 0 | 0 | 0 | 0 | 0 | 08/15/2003 | 0 | 07/14/2008 | 0 | MnROAD Mainline - Interstate 94 | 0 | 0 | 0 | 0 | 0 | 19 | 224 | 1 | 6 | 3 | 36 | 0 | 0 | 0 | 0 | 0 | 0 | 0 | 0 | 0 | 0 | 0 | 0 | 0 | 0 | 0 | 0 | 0 | 0 | 0 | 0 | 0 | 0 | 0 | 0 | 0 | 0 | 0 | 0 | 0 | 0 | 0 | 0 | 0 | 0 | 0 | 0 | 0 | 0 | 432 | 0 | 0 | 243 | 4 | 0 |  |  |  |  | 487168 | 250
2-P-2003 | 2 | Passing | Flexible | 04/21/2004 | Aggregate |  | 0 | 0 | Clay | 0 | 0 | 0 | 0 | 0 | 0 | 0 | 0 | 0 | 0 | 0 | 0 | 08/15/2003 | 0 | 07/14/2008 | 0 | MnROAD Mainline - Interstate 94 | 0 | 0 | 0 | 0 | 0 | 0 | 0 | 18 | 210 | 2 | 24 | 0 | 0 | 0 | 0 | 0 | 0 | 0 | 0 | 0 | 0 | 0 | 0 | 0 | 0 | 0 | 0 | 0 | 0 | 0 | 0 | 0 | 0 | 0 | 0 | 0 | 0 | 0 | 0 | 0 | 0 | 0 | 0 | 0 | 0 | 0 | 0 | 0 | 0 | 432 | 0 | 0 | 890 | 37 | 0 |  |  |  |  | 130708 | 250
2-D-2003 | 2 | Driving | Flexible | 04/14/2005 | Aggregate |  | 0 | 0 | Clay | 0 | 0 | 0 | 0 | 0 | 0 | 0 | 0 | 0 | 0 | 0 | 0 | 08/15/2003 | 0 | 07/14/2008 | 0 | MnROAD Mainline - Interstate 94 | 0 | 0 | 0 | 0 | 0 | 2 | 10 | 5 | 60 | 14 | 168 | 0 | 0 | 0 | 0 | 0 | 0 | 1 | 36 | 0 | 0 | 0 | 0 | 0 | 0 | 0 | 0 | 0 | 0 | 0 | 0 | 0 | 0 | 0 | 0 | 0 | 0 | 0 | 0 | 0 | 0 | 0 | 0 | 0 | 0 | 0 | 0 | 0 | 0 | 447 | 0 | 0 | 272 | 0 | 0 |  |  |  |  | 872439 | 608
2-P-2003 | 2 | Passing | Flexible | 04/14/2005 | Aggregate |  | 0 | 0 | Clay | 0 | 0 | 0 | 0 | 0 | 0 | 0 | 0 | 0 | 0 | 0 | 0 | 08/15/2003 | 0 | 07/14/2008 | 0 | MnROAD Mainline - Interstate 94 | 0 | 0 | 0 | 0 | 0 | 3 | 4 | 11 | 126 | 9 | 108 | 0 | 0 | 0 | 0 | 0 | 0 | 0 | 0 | 0 | 0 | 0 | 0 | 0 | 0 | 0 | 0 | 0 | 0 | 0 | 0 | 0 | 0 | 0 | 0 | 0 | 0 | 0 | 0 | 0 | 0 | 0 | 0 | 0 | 0 | 0 | 0 | 0 | 0 | 0 | 0 | 0 | 814 | 96 | 0 |  |  |  | less topdown cracking | 226567 | 608
2-D-2003 | 2 | Driving | Flexible | 10/17/2005 | Aggregate |  | 0 | 0 | Clay | 0 | 0 | 0 | 0 | 0 | 0 | 0 | 0 | 0 | 0 | 0 | 0 | 08/15/2003 | 0 | 07/14/2008 | 0 | MnROAD Mainline - Interstate 94 | 0 | 0 | 0 | 0 | 0 | 2 | 10 | 5 | 56 | 15 | 180 | 0 | 0 | 0 | 0 | 0 | 0 | 1 | 36 | 0 | 0 | 0 | 0 | 0 | 0 | 0 | 0 | 0 | 0 | 0 | 0 | 0 | 0 | 0 | 0 | 0 | 0 | 0 | 0 | 0 | 0 | 0 | 0 | 0 | 0 | 0 | 0 | 0 | 0 | 466 | 0 | 0 |  | 388 | 0 |  |  |  |  | 1308076 | 794
2-P-2003 | 2 | Passing | Flexible | 10/17/2005 | Aggregate |  | 0 | 0 | Clay | 0 | 0 | 0 | 0 | 0 | 0 | 0 | 0 | 0 | 0 | 0 | 0 | 08/15/2003 | 0 | 07/14/2008 | 0 | MnROAD Mainline - Interstate 94 | 0 | 0 | 0 | 0 | 0 | 3 | 4 | 3 | 36 | 17 | 198 | 0 | 0 | 0 | 0 | 0 | 0 | 0 | 0 | 0 | 0 | 0 | 0 | 0 | 0 | 0 | 0 | 0 | 0 | 0 | 0 | 0 | 0 | 0 | 0 | 0 | 0 | 0 | 0 | 0 | 182 | 0 | 0 | 101 | 15 | 0 | 0 | 0 | 0 | 0 | 0 | 0 |  | 805 | 131 |  |  |  |  | 352577 | 794
2-D-2003 | 2 | Driving | Flexible | 04/18/2006 | Aggregate |  | 0 | 0 | Clay | 0 | 0 | 0 | 0 | 0 | 0 | 0 | 0 | 0 | 0 | 0 | 0 | 08/15/2003 | 0 | 07/14/2008 | 0 | MnROAD Mainline - Interstate 94 | 0 | 0 | 0 | 0 | 0 | 3 | 12 | 5 | 57 | 15 | 180 | 0 | 0 | 0 | 0 | 0 | 0 | 1 | 36 | 0 | 0 | 0 | 0 | 0 | 0 | 0 | 0 | 0 | 0 | 0 | 0 | 0 | 0 | 0 | 0 | 0 | 0 | 0 | 0 | 0 | 0 | 0 | 0 | 0 | 0 | 0 | 0 | 0 | 0 | 466 | 0 | 0 |  | 626 | 3 |  |  |  |  | 1658552 | 977
2-P-2003 | 2 | Passing | Flexible | 04/18/2006 | Aggregate |  | 0 | 0 | Clay | 0 | 0 | 0 | 0 | 0 | 0 | 0 | 0 | 0 | 0 | 0 | 0 | 08/15/2003 | 0 | 07/14/2008 | 0 | MnROAD Mainline - Interstate 94 | 0 | 0 | 0 | 0 | 0 | 5 | 9 | 3 | 36 | 17 | 198 | 0 | 0 | 0 | 0 | 0 | 0 | 0 | 0 | 0 | 0 | 0 | 0 | 0 | 0 | 0 | 0 | 0 | 0 | 0 | 0 | 0 | 0 | 0 | 0 | 0 | 0 | 0 | 0 | 0 | 182 | 0 | 0 | 101 | 15 | 0 | 0 | 0 | 0 | 0 | 0 | 0 |  | 866 | 131 |  |  |  |  | 439699 | 977
2-D-2003 | 2 | Driving | Flexible | 10/23/2006 | Aggregate |  | 0 | 0 | Clay | 0 | 0 | 0 | 0 | 0 | 0 | 0 | 0 | 0 | 0 | 0 | 0 | 08/15/2003 | 0 | 07/14/2008 | 0 | MnROAD Mainline - Interstate 94 | 0 | 0 | 0 | 0 | 0 | 4 | 16 | 4 | 45 | 16 | 192 | 0 | 0 | 0 | 0 | 0 | 0 | 0 | 0 | 0 | 0 | 0 | 0 | 0 | 0 | 0 | 0 | 0 | 0 | 0 | 0 | 0 | 0 | 0 | 0 | 0 | 0 | 0 | 0 | 0 | 0 | 0 | 0 | 0 | 0 | 0 | 0 | 0 | 0 | 466 | 0 | 0 | 816 | 3 | 0 |  |  |  |  | 1940901 | 1165
2-P-2003 | 2 | Passing | Flexible | 10/23/2006 | Aggregate |  | 0 | 0 | Clay | 0 | 0 | 0 | 0 | 0 | 0 | 0 | 0 | 0 | 0 | 0 | 0 | 08/15/2003 | 0 | 07/14/2008 | 0 | MnROAD Mainline - Interstate 94 | 0 | 0 | 0 | 0 | 0 | 5 | 15 | 15 | 170 | 6 | 72 | 0 | 0 | 0 | 0 | 0 | 0 | 0 | 0 | 0 | 0 | 0 | 0 | 0 | 0 | 0 | 0 | 0 | 0 | 0 | 0 | 0 | 0 | 0 | 0 | 0 | 0 | 0 | 0 | 0 | 173 | 0 | 0 | 108 | 14 | 0 | 0 | 0 | 0 | 0 | 0 | 0 | 868 | 132 | 0 |  |  |  |  | 571393 | 1165
2-D-2003 | 2 | Driving | Flexible | 04/09/2007 | Aggregate |  | 0 | 0 | Clay | 0 | 0 | 0 | 0 | 0 | 0 | 0 | 0 | 0 | 0 | 0 | 0 | 08/15/2003 | 0 | 07/14/2008 | 0 | MnROAD Mainline - Interstate 94 | 0 | 0 | 0 | 0 | 0 | 5 | 18 | 2 | 24 | 18 | 213 | 0 | 0 | 0 | 0 | 0 | 0 | 1 | 36 | 0 | 0 | 0 | 0 | 0 | 0 | 0 | 0 | 0 | 0 | 0 | 0 | 0 | 0 | 0 | 0 | 0 | 0 | 0 | 0 | 0 | 0 | 0 | 0 | 0 | 0 | 0 | 0 | 0 | 0 | 466 | 0 | 0 | 832 | 3 | 0 |  |  |  |  | 2283719 | 1333
2-P-2003 | 2 | Passing | Flexible | 04/09/2007 | Aggregate |  | 0 | 0 | Clay | 0 | 0 | 0 | 0 | 0 | 0 | 0 | 0 | 0 | 0 | 0 | 0 | 08/15/2003 | 0 | 07/14/2008 | 0 | MnROAD Mainline - Interstate 94 | 0 | 0 | 0 | 0 | 0 | 6 | 18 | 15 | 170 | 6 | 72 | 0 | 0 | 0 | 0 | 0 | 0 | 0 | 0 | 0 | 0 | 0 | 0 | 0 | 0 | 0 | 0 | 0 | 0 | 0 | 0 | 0 | 0 | 0 | 0 | 0 | 0 | 0 | 0 | 0 | 173 | 0 | 0 | 109 | 15 | 0 | 0 | 0 | 0 | 0 | 0 | 0 | 869 | 131 | 0 |  |  |  |  | 653909 | 1333
2-D-2003 | 2 | Driving | Flexible | 04/04/2008 | Aggregate |  | 0 | 0 | Clay | 0 | 0 | 0 | 0 | 0 | 0 | 0 | 0 | 0 | 0 | 0 | 0 | 08/15/2003 | 0 | 07/14/2008 | 0 | MnROAD Mainline - Interstate 94 | 0 | 0 | 0 | 0 | 0 | 6 | 19 | 2 | 24 | 18 | 216 | 0 | 0 | 0 | 0 | 0 | 0 | 1 | 36 | 0 | 0 | 0 | 0 | 0 | 0 | 0 | 0 | 0 | 0 | 0 | 0 | 0 | 0 | 0 | 0 | 0 | 0 | 0 | 0 | 0 | 0 | 0 | 0 | 0 | 0 | 0 | 0 | 0 | 0 | 466 | 0 | 0 | 857 | 62 | 0 |  |  |  |  | 2966278 | 1694
2-P-2003 | 2 | Passing | Flexible | 04/04/2008 | Aggregate |  | 0 | 0 | Clay | 0 | 0 | 0 | 0 | 0 | 0 | 0 | 0 | 0 | 0 | 0 | 0 | 08/15/2003 | 0 | 07/14/2008 | 0 | MnROAD Mainline - Interstate 94 | 0 | 0 | 0 | 0 | 0 | 10 | 28 | 15 | 170 | 6 | 72 | 0 | 0 | 0 | 0 | 0 | 0 | 0 | 0 | 0 | 0 | 0 | 0 | 0 | 0 | 0 | 0 | 0 | 0 | 0 | 0 | 0 | 0 | 0 | 0 | 0 | 0 | 0 | 0 | 0 | 173 | 0 | 0 | 109 | 15 | 0 | 0 | 0 | 0 | 0 | 0 | 0 | 573 | 427 | 0 |  |  |  |  | 820661 | 1694
2-D-2008 | 2 | Driving | Flexible | 11/21/2008 | Reclaimed |  | 0 | 0 | Clay | 0 | 0 | 0 | 0 | 0 | 0 | 0 | 0 | 0 | 0 | 0 | 0 | 07/15/2008 | 0 | 05/01/2022 | 0 | MnROAD Mainline - Interstate 94 | 0 | 0 | 0 | 0 | 0 | 0 | 0 | 0 | 0 | 0 | 0 | 0 | 0 | 0 | 0 | 0 | 0 | 0 | 0 | 0 | 0 | 0 | 0 | 0 | 0 | 0 | 0 | 0 | 0 | 0 | 0 | 0 | 0 | 0 | 0 | 0 | 0 | 0 | 0 | 0 | 0 | 0 | 0 | 0 | 0 | 0 | 0 | 0 | 0 | 0 | 0 | 0 | 0 | 0 | 0 |  |  |  | initial survey after reconstruction |  | 129
2-P-2008 | 2 | Passing | Flexible | 11/21/2008 | Reclaimed |  | 0 | 0 | Clay | 0 | 0 | 0 | 0 | 0 | 0 | 0 | 0 | 0 | 0 | 0 | 0 | 07/15/2008 | 0 | 05/01/2022 | 0 | MnROAD Mainline - Interstate 94 | 0 | 0 | 0 | 0 | 0 | 0 | 0 | 0 | 0 | 0 | 0 | 0 | 0 | 0 | 0 | 0 | 0 | 0 | 0 | 0 | 0 | 0 | 0 | 0 | 0 | 0 | 0 | 0 | 0 | 0 | 0 | 0 | 0 | 0 | 0 | 0 | 0 | 0 | 0 | 0 | 0 | 0 | 0 | 0 | 0 | 0 | 0 | 0 | 0 | 0 | 0 | 0 | 0 | 0 | 0 |  |  |  | initial survey after reconstruction |  | 129
2-D-2008 | 2 | Driving | Flexible | 03/19/2009 | Reclaimed |  | 0 | 0 | Clay | 0 | 0 | 0 | 0 | 0 | 0 | 0 | 0 | 0 | 0 | 0 | 0 | 07/15/2008 | 0 | 05/01/2022 | 0 | MnROAD Mainline - Interstate 94 | 0 | 0 | 0 | 0 | 0 | 0 | 0 | 0 | 0 | 0 | 0 | 0 | 0 | 0 | 0 | 0 | 0 | 0 | 0 | 0 | 0 | 0 | 0 | 0 | 0 | 0 | 0 | 0 | 0 | 0 | 0 | 0 | 0 | 0 | 0 | 0 | 0 | 0 | 0 | 0 | 0 | 0 | 0 | 0 | 0 | 0 | 0 | 0 | 0 | 0 | 0 | 0 | 0 | 0 | 0 |  |  |  |  | 79593 | 247
2-P-2008 | 2 | Passing | Flexible | 03/19/2009 | Reclaimed |  | 0 | 0 | Clay | 0 | 0 | 0 | 0 | 0 | 0 | 0 | 0 | 0 | 0 | 0 | 0 | 07/15/2008 | 0 | 05/01/2022 | 0 | MnROAD Mainline - Interstate 94 | 0 | 0 | 0 | 0 | 0 | 0 | 0 | 0 | 0 | 0 | 0 | 0 | 0 | 0 | 0 | 0 | 0 | 0 | 0 | 0 | 0 | 0 | 0 | 0 | 0 | 0 | 0 | 0 | 0 | 0 | 0 | 0 | 0 | 0 | 0 | 0 | 0 | 0 | 0 | 0 | 0 | 0 | 0 | 0 | 0 | 0 | 0 | 0 | 0 | 0 | 0 | 0 | 0 | 0 | 0 |  |  |  |  | 16878 | 247
2-D-2008 | 2 | Driving | Flexible | 09/16/2009 | Reclaimed |  | 0 | 0 | Clay | 0 | 0 | 0 | 0 | 0 | 0 | 0 | 0 | 0 | 0 | 0 | 0 | 07/15/2008 | 0 | 05/01/2022 | 0 | MnROAD Mainline - Interstate 94 | 0 | 0 | 0 | 0 | 0 | 0 | 0 | 0 | 0 | 0 | 0 | 0 | 0 | 0 | 0 | 0 | 0 | 0 | 0 | 0 | 0 | 0 | 0 | 0 | 0 | 0 | 0 | 0 | 0 | 0 | 0 | 0 | 0 | 0 | 0 | 0 | 0 | 0 | 0 | 0 | 0 | 0 | 0 | 0 | 0 | 0 | 0 | 0 | 0 | 0 | 0 | 0 | 0 | 0 | 0 |  |  |  |  | 457042 | 428
2-P-2008 | 2 | Passing | Flexible | 09/16/2009 | Reclaimed |  | 0 | 0 | Clay | 0 | 0 | 0 | 0 | 0 | 0 | 0 | 0 | 0 | 0 | 0 | 0 | 07/15/2008 | 0 | 05/01/2022 | 0 | MnROAD Mainline - Interstate 94 | 0 | 0 | 0 | 0 | 0 | 0 | 0 | 0 | 0 | 0 | 0 | 0 | 0 | 0 | 0 | 0 | 0 | 0 | 0 | 0 | 0 | 0 | 0 | 0 | 0 | 0 | 0 | 0 | 0 | 0 | 0 | 0 | 0 | 0 | 0 | 0 | 0 | 0 | 0 | 0 | 0 | 0 | 0 | 0 | 0 | 0 | 0 | 0 | 0 | 0 | 0 | 0 | 0 | 0 | 0 |  |  |  |  | 116116 | 428
2-D-2008 | 2 | Driving | Flexible | 04/06/2010 | Reclaimed |  | 0 | 0 | Clay | 0 | 0 | 0 | 0 | 0 | 0 | 0 | 0 | 0 | 0 | 0 | 0 | 07/15/2008 | 0 | 05/01/2022 | 0 | MnROAD Mainline - Interstate 94 | 0 | 0 | 0 | 0 | 0 | 0 | 0 | 0 | 0 | 0 | 0 | 0 | 0 | 0 | 0 | 0 | 0 | 0 | 0 | 0 | 0 | 0 | 0 | 0 | 0 | 0 | 0 | 0 | 0 | 0 | 0 | 0 | 0 | 0 | 0 | 0 | 0 | 0 | 0 | 0 | 0 | 0 | 0 | 0 | 0 | 0 | 0 | 0 | 0 | 0 | 0 | 0 | 0 | 0 | 0 |  |  |  |  | 862354 | 630
2-P-2008 | 2 | Passing | Flexible | 04/06/2010 | Reclaimed |  | 0 | 0 | Clay | 0 | 0 | 0 | 0 | 0 | 0 | 0 | 0 | 0 | 0 | 0 | 0 | 07/15/2008 | 0 | 05/01/2022 | 0 | MnROAD Mainline - Interstate 94 | 0 | 0 | 0 | 0 | 0 | 0 | 0 | 0 | 0 | 0 | 0 | 0 | 0 | 0 | 0 | 0 | 0 | 0 | 0 | 0 | 0 | 0 | 0 | 0 | 0 | 0 | 0 | 0 | 0 | 0 | 0 | 0 | 0 | 0 | 0 | 0 | 0 | 0 | 0 | 0 | 0 | 0 | 0 | 0 | 0 | 0 | 0 | 0 | 0 | 0 | 0 | 0 | 0 | 0 | 0 |  |  |  |  | 208644 | 630
2-D-2008 | 2 | Driving | Flexible | 09/14/2010 | Reclaimed |  | 0 | 0 | Clay | 0 | 0 | 0 | 0 | 0 | 0 | 0 | 0 | 0 | 0 | 0 | 0 | 07/15/2008 | 0 | 05/01/2022 | 0 | MnROAD Mainline - Interstate 94 | 0 | 0 | 0 | 0 | 0 | 2 | 14 | 0 | 0 | 0 | 0 | 0 | 0 | 0 | 0 | 0 | 0 | 0 | 0 | 0 | 0 | 0 | 0 | 0 | 0 | 0 | 0 | 0 | 0 | 0 | 0 | 0 | 0 | 0 | 0 | 0 | 0 | 0 | 0 | 0 | 0 | 0 | 0 | 0 | 0 | 0 | 0 | 0 | 0 | 0 | 0 | 0 | 0 | 0 | 0 |  |  |  |  | 1023005 | 791
2-P-2008 | 2 | Passing | Flexible | 09/14/2010 | Reclaimed |  | 0 | 0 | Clay | 0 | 0 | 0 | 0 | 0 | 0 | 0 | 0 | 0 | 0 | 0 | 0 | 07/15/2008 | 0 | 05/01/2022 | 0 | MnROAD Mainline - Interstate 94 | 0 | 0 | 0 | 0 | 0 | 2 | 24 | 0 | 0 | 0 | 0 | 0 | 0 | 0 | 0 | 0 | 0 | 0 | 0 | 0 | 0 | 0 | 0 | 0 | 0 | 0 | 0 | 0 | 0 | 0 | 0 | 0 | 0 | 0 | 0 | 0 | 0 | 0 | 0 | 0 | 0 | 0 | 0 | 0 | 0 | 0 | 0 | 0 | 0 | 0 | 0 | 0 | 0 | 0 | 0 |  |  |  |  | 252481 | 791
2-D-2008 | 2 | Driving | Flexible | 04/12/2011 | Reclaimed |  | 0 | 0 | Clay | 0 | 0 | 0 | 0 | 0 | 0 | 0 | 0 | 0 | 0 | 0 | 0 | 07/15/2008 | 0 | 05/01/2022 | 0 | MnROAD Mainline - Interstate 94 | 0 | 0 | 0 | 0 | 0 | 2 | 14 | 0 | 0 | 0 | 0 | 0 | 0 | 0 | 0 | 0 | 0 | 0 | 0 | 0 | 0 | 0 | 0 | 0 | 0 | 0 | 0 | 0 | 0 | 0 | 0 | 0 | 0 | 0 | 0 | 24 | 0 | 0 | 0 | 0 | 0 | 0 | 0 | 0 | 0 | 0 | 0 | 0 | 0 | 0 | 0 | 0 | 0 | 0 | 0 |  |  |  |  | 1409880 | 1001
2-P-2008 | 2 | Passing | Flexible | 04/12/2011 | Reclaimed |  | 0 | 0 | Clay | 0 | 0 | 0 | 0 | 0 | 0 | 0 | 0 | 0 | 0 | 0 | 0 | 07/15/2008 | 0 | 05/01/2022 | 0 | MnROAD Mainline - Interstate 94 | 0 | 0 | 0 | 0 | 0 | 2 | 24 | 0 | 0 | 0 | 0 | 0 | 0 | 0 | 0 | 0 | 0 | 0 | 0 | 0 | 0 | 0 | 0 | 0 | 0 | 0 | 0 | 0 | 0 | 0 | 0 | 0 | 0 | 0 | 0 | 0 | 0 | 0 | 0 | 0 | 0 | 0 | 0 | 0 | 0 | 0 | 0 | 0 | 0 | 0 | 0 | 0 | 0 | 0 | 0 |  |  |  |  | 358257 | 1001
2-D-2008 | 2 | Driving | Flexible | 06/27/2011 | Reclaimed |  | 0 | 0 | Clay | 0 | 0 | 0 | 0 | 0 | 0 | 0 | 0 | 0 | 0 | 0 | 0 | 07/15/2008 | 0 | 05/01/2022 | 0 | MnROAD Mainline - Interstate 94 | 0 | 0 | 0 | 0 | 0 | 0 | 0 | 0 | 0 | 0 | 0 | 0 | 0 | 0 | 0 | 0 | 0 | 0 | 0 | 0 | 0 | 0 | 0 | 0 | 0 | 0 | 0 | 0 | 0 | 0 | 0 | 0 | 0 | 0 | 0 | 24 | 0 | 0 | 0 | 0 | 0 | 0 | 0 | 0 | 0 | 0 | 0 | 0 | 0 | 0 | 0 | 0 | 0 | 0 | 0 |  |  |  |  | 1466495 | 1077
2-P-2008 | 2 | Passing | Flexible | 06/27/2011 | Reclaimed |  | 0 | 0 | Clay | 0 | 0 | 0 | 0 | 0 | 0 | 0 | 0 | 0 | 0 | 0 | 0 | 07/15/2008 | 0 | 05/01/2022 | 0 | MnROAD Mainline - Interstate 94 | 0 | 0 | 0 | 0 | 0 | 1 | 12 | 0 | 0 | 0 | 0 | 0 | 0 | 0 | 0 | 0 | 0 | 0 | 0 | 0 | 0 | 0 | 0 | 0 | 0 | 0 | 0 | 0 | 0 | 0 | 0 | 0 | 0 | 0 | 0 | 0 | 0 | 0 | 0 | 0 | 0 | 0 | 0 | 0 | 0 | 0 | 0 | 0 | 0 | 0 | 0 | 0 | 0 | 0 | 0 |  |  |  |  | 400785 | 1077
2-D-2008 | 2 | Driving | Flexible | 09/28/2011 | Reclaimed |  | 0 | 0 | Clay | 0 | 0 | 0 | 0 | 0 | 0 | 0 | 0 | 0 | 0 | 0 | 0 | 07/15/2008 | 0 | 05/01/2022 | 0 | MnROAD Mainline - Interstate 94 | 0 | 0 | 0 | 0 | 0 | 0 | 0 | 0 | 0 | 0 | 0 | 0 | 0 | 0 | 0 | 0 | 0 | 0 | 0 | 0 | 0 | 0 | 0 | 0 | 0 | 0 | 0 | 0 | 0 | 0 | 0 | 0 | 0 | 0 | 0 | 0 | 0 | 0 | 0 | 0 | 0 | 0 | 0 | 0 | 0 | 0 | 0 | 0 | 0 | 0 | 0 | 0 | 0 | 0 | 0 |  |  |  |  | 1524393 | 1170
2-P-2008 | 2 | Passing | Flexible | 09/28/2011 | Reclaimed |  | 0 | 0 | Clay | 0 | 0 | 0 | 0 | 0 | 0 | 0 | 0 | 0 | 0 | 0 | 0 | 07/15/2008 | 0 | 05/01/2022 | 0 | MnROAD Mainline - Interstate 94 | 0 | 0 | 0 | 0 | 0 | 0 | 0 | 0 | 0 | 0 | 0 | 0 | 0 | 0 | 0 | 0 | 0 | 0 | 0 | 0 | 0 | 0 | 0 | 0 | 0 | 0 | 0 | 0 | 0 | 0 | 0 | 0 | 0 | 0 | 0 | 0 | 0 | 0 | 0 | 0 | 0 | 0 | 0 | 0 | 0 | 0 | 0 | 0 | 0 | 0 | 0 | 0 | 0 | 0 | 0 |  |  |  |  | 415907 | 1170
2-D-2008 | 2 | Driving | Flexible | 04/26/2012 | Reclaimed |  | 0 | 0 | Clay | 0 | 0 | 0 | 0 | 0 | 0 | 0 | 0 | 0 | 0 | 0 | 0 | 07/15/2008 | 0 | 05/01/2022 | 0 | MnROAD Mainline - Interstate 94 | 0 | 0 | 0 | 0 | 0 | 1 | 3 | 0 | 0 | 0 | 0 | 0 | 0 | 0 | 0 | 0 | 0 | 0 | 0 | 0 | 0 | 0 | 0 | 0 | 0 | 0 | 0 | 0 | 0 | 0 | 0 | 0 | 0 | 0 | 0 | 20 | 0 | 0 | 0 | 0 | 0 | 0 | 0 | 0 | 0 | 0 | 0 | 0 | 0 | 0 | 0 | 0 | 0 | 0 | 0 |  |  |  |  | 1897248 | 1381
2-P-2008 | 2 | Passing | Flexible | 04/26/2012 | Reclaimed |  | 0 | 0 | Clay | 0 | 0 | 0 | 0 | 0 | 0 | 0 | 0 | 0 | 0 | 0 | 0 | 07/15/2008 | 0 | 05/01/2022 | 0 | MnROAD Mainline - Interstate 94 | 0 | 0 | 0 | 0 | 0 | 0 | 0 | 0 | 0 | 0 | 0 | 0 | 0 | 0 | 0 | 0 | 0 | 0 | 0 | 0 | 0 | 0 | 0 | 0 | 0 | 0 | 0 | 0 | 0 | 0 | 0 | 0 | 0 | 0 | 0 | 0 | 0 | 0 | 0 | 0 | 0 | 0 | 0 | 0 | 0 | 0 | 0 | 0 | 0 | 0 | 0 | 0 | 0 | 0 | 0 |  |  |  |  | 501906 | 1381
2-D-2008 | 2 | Driving | Flexible | 09/24/2012 | Reclaimed |  | 0 | 0 | Clay | 0 | 0 | 0 | 0 | 0 | 0 | 0 | 0 | 0 | 0 | 0 | 0 | 07/15/2008 | 0 | 05/01/2022 | 0 | MnROAD Mainline - Interstate 94 | 0 | 0 | 0 | 0 | 0 | 1 | 3 | 0 | 0 | 0 | 0 | 0 | 0 | 0 | 0 | 0 | 0 | 0 | 0 | 0 | 0 | 0 | 0 | 0 | 0 | 0 | 0 | 0 | 0 | 0 | 0 | 0 | 0 | 0 | 0 | 20 | 0 | 0 | 0 | 0 | 0 | 0 | 0 | 0 | 0 | 0 | 0 | 0 | 0 | 0 | 0 | 0 | 0 | 0 | 0 |  |  |  |  | 2209141 | 1532
2-P-2008 | 2 | Passing | Flexible | 09/24/2012 | Reclaimed |  | 0 | 0 | Clay | 0 | 0 | 0 | 0 | 0 | 0 | 0 | 0 | 0 | 0 | 0 | 0 | 07/15/2008 | 0 | 05/01/2022 | 0 | MnROAD Mainline - Interstate 94 | 0 | 0 | 0 | 0 | 0 | 0 | 0 | 0 | 0 | 0 | 0 | 0 | 0 | 0 | 0 | 0 | 0 | 0 | 0 | 0 | 0 | 0 | 0 | 0 | 0 | 0 | 0 | 0 | 0 | 0 | 0 | 0 | 0 | 0 | 0 | 0 | 0 | 0 | 0 | 0 | 0 | 0 | 0 | 0 | 0 | 0 | 0 | 0 | 0 | 0 | 0 | 0 | 0 | 0 | 0 |  |  |  |  | 587509 | 1532
2-D-2008 | 2 | Driving | Flexible | 09/24/2013 | Reclaimed |  | 0 | 0 | Clay | 0 | 0 | 0 | 0 | 0 | 0 | 0 | 0 | 0 | 0 | 0 | 0 | 07/15/2008 | 0 | 05/01/2022 | 0 | MnROAD Mainline - Interstate 94 | 0 | 0 | 0 | 0 | 0 | 1 | 3 | 0 | 0 | 0 | 0 | 0 | 0 | 0 | 0 | 0 | 0 | 0 | 0 | 0 | 0 | 0 | 0 | 0 | 0 | 0 | 0 | 0 | 0 | 0 | 0 | 0 | 0 | 0 | 0 | 20 | 0 | 0 | 0 | 0 | 0 | 0 | 0 | 0 | 0 | 0 | 0 | 0 | 0 | 0 | 0 | 0 | 0 | 0 | 0 |  |  |  |  | 2822447 | 1897
2-P-2008 | 2 | Passing | Flexible | 09/24/2013 | Reclaimed |  | 0 | 0 | Clay | 0 | 0 | 0 | 0 | 0 | 0 | 0 | 0 | 0 | 0 | 0 | 0 | 07/15/2008 | 0 | 05/01/2022 | 0 | MnROAD Mainline - Interstate 94 | 0 | 0 | 0 | 0 | 0 | 0 | 0 | 0 | 0 | 0 | 0 | 0 | 0 | 0 | 0 | 0 | 0 | 0 | 0 | 0 | 0 | 0 | 0 | 0 | 0 | 0 | 0 | 0 | 0 | 0 | 0 | 0 | 0 | 0 | 0 | 0 | 0 | 0 | 0 | 0 | 0 | 0 | 0 | 0 | 0 | 0 | 0 | 0 | 0 | 0 | 0 | 0 | 0 | 0 | 0 |  |  |  |  | 746302 | 1897
2-D-2008 | 2 | Driving | Flexible | 05/05/2014 | Reclaimed |  | 0 | 0 | Clay | 0 | 0 | 0 | 0 | 0 | 0 | 0 | 0 | 0 | 0 | 0 | 0 | 07/15/2008 | 0 | 05/01/2022 | 0 | MnROAD Mainline - Interstate 94 | 0 | 0 | 0 | 0 | 0 | 3 | 9.5 | 0 | 0 | 0 | 0 | 0 | 0 | 0 | 0 | 0 | 0 | 0 | 0 | 0 | 0 | 0 | 0 | 0 | 0 | 0 | 0 | 0 | 0 | 0 | 0 | 0 | 0 | 0 | 0 | 20 | 0 | 0 | 0 | 0 | 0 | 0 | 0 | 0 | 0 | 0 | 0 | 0 | 0 | 0 | 0 | 0 | [7 empty] | 3277136 | 2120
2-P-2008 | 2 | Passing | Flexible | 05/05/2014 | Reclaimed |  | 0 | 0 | Clay | 0 | 0 | 0 | 0 | 0 | 0 | 0 | 0 | 0 | 0 | 0 | 0 | 07/15/2008 | 0 | 05/01/2022 | 0 | MnROAD Mainline - Interstate 94 | 0 | 0 | 0 | 0 | 0 | 0 | 0 | 0 | 0 | 0 | 0 | 0 | 0 | 0 | 0 | 0 | 0 | 0 | 0 | 0 | 0 | 0 | 0 | 0 | 0 | 0 | 0 | 0 | 0 | 0 | 0 | 0 | 0 | 0 | 0 | 0 | 0 | 0 | 0 | 0 | 0 | 0 | 0 | 0 | 0 | 0 | 0 | 0 | 0 | 0 | 0 | 0 | [7 empty] | 858012 | 2120
2-D-2008 | 2 | Driving | Flexible | 10/21/2014 | Reclaimed |  | 0 | 0 | Clay | 0 | 0 | 0 | 0 | 0 | 0 | 0 | 0 | 0 | 0 | 0 | 0 | 07/15/2008 | 0 | 05/01/2022 | 0 | MnROAD Mainline - Interstate 94 | 0 | 0 | 0 | 0 | 0 | 3 | 9.5 | 0 | 0 | 0 | 0 | 0 | 0 | 0 | 0 | 0 | 0 | 0 | 0 | 0 | 0 | 0 | 0 | 0 | 0 | 0 | 0 | 0 | 0 | 0 | 0 | 0 | 0 | 0 | 0 | 20 | 0 | 0 | 0 | 0 | 0 | 0 | 0 | 0 | 0 | 0 | 0 | 0 | 0 | 0 | 0 | 0 | [7 empty] | 3615145 | 2289
2-P-2008 | 2 | Passing | Flexible | 10/21/2014 | Reclaimed |  | 0 | 0 | Clay | 0 | 0 | 0 | 0 | 0 | 0 | 0 | 0 | 0 | 0 | 0 | 0 | 07/15/2008 | 0 | 05/01/2022 | 0 | MnROAD Mainline - Interstate 94 | 0 | 0 | 0 | 0 | 0 | 0 | 0 | 0 | 0 | 0 | 0 | 0 | 0 | 0 | 0 | 0 | 0 | 0 | 0 | 0 | 0 | 0 | 0 | 0 | 0 | 0 | 0 | 0 | 0 | 0 | 0 | 0 | 0 | 0 | 0 | 0 | 0 | 0 | 0 | 0 | 0 | 0 | 0 | 0 | 0 | 0 | 0 | 0 | 0 | 0 | 0 | 0 | [7 empty] | 933886 | 2289
2-D-2008 | 2 | Driving | Flexible | 04/15/2015 | Reclaimed |  | 0 | 0 | Clay | 0 | 0 | 0 | 0 | 0 | 0 | 0 | 0 | 0 | 0 | 0 | 0 | 07/15/2008 | 0 | 05/01/2022 | 0 | MnROAD Mainline - Interstate 94 | 0 | 0 | 0 | 0 | 0 | 3 | 9.5 | 0 | 0 | 0 | 0 | 0 | 0 | 0 | 0 | 0 | 0 | 0 | 0 | 0 | 0 | 0 | 0 | 0 | 0 | 0 | 0 | 0 | 0 | 0 | 0 | 0 | 0 | 0 | 0 | 20 | 0 | 0 | 0 | 0 | 0 | 0 | 0 | 0 | 0 | 0 | 0 | 0 | 0 | 281 | 0 | 0 | 0 | 0 | 0 | 0 | 0 | 0 |  | 4042542 | 2465
2-P-2008 | 2 | Passing | Flexible | 04/15/2015 | Reclaimed |  | 192 | 0 | Clay | 0 | 0 | 0 | 0 | 0 | 0 | 0 | 0 | 0 | 0 | 0 | 0 | 07/15/2008 | 0 | 05/01/2022 | 0 | MnROAD Mainline - Interstate 94 | 0 | 0 | 0 | 0 | 0 | 0 | 0 | 0 | 0 | 0 | 0 | 0 | 0 | 0 | 0 | 0 | 0 | 0 | 0 | 0 | 0 | 0 | 0 | 0 | 0 | 0 | 0 | 0 | 0 | 0 | 0 | 0 | 0 | 0 | 0 | 495 | 0 | 0 | 0 | 0 | 0 | 0 | 0 | 0 | 0 | 0 | 0 | 0 | 0 | 0 | 0 | 0 | 0 | 0 | 0 | 0 | 0 | 0 |  | 948655 | 2465
2-D-2008 | 2 | Driving | Flexible | 08/20/2015 | Reclaimed |  | 0 | 0 | Clay | 0 | 0 | 0 | 0 | 0 | 0 | 0 | 0 | 0 | 0 | 0 | 0 | 07/15/2008 | 0 | 05/01/2022 | 0 | MnROAD Mainline - Interstate 94 | 0 | 0 | 0 | 0 | 0 | 3 | 9.5 | 0 | 0 | 0 | 0 | 0 | 0 | 0 | 0 | 0 | 0 | 0 | 0 | 0 | 0 | 0 | 0 | 0 | 0 | 0 | 0 | 0 | 0 | 0 | 0 | 0 | 0 | 0 | 0 | 116 | 0 | 0 | 0 | 0 | 0 | 0 | 0 | 0 | 0 | 0 | 0 | 0 | 0 | 281 | 0 | 0 | 0 | 0 | 0 | 0 | 0 | 0 |  | 4324704 | 2592
2-P-2008 | 2 | Passing | Flexible | 08/20/2015 | Reclaimed |  | 192 | 0 | Clay | 0 | 0 | 0 | 0 | 0 | 0 | 0 | 0 | 0 | 0 | 0 | 0 | 07/15/2008 | 0 | 05/01/2022 | 0 | MnROAD Mainline - Interstate 94 | 0 | 0 | 0 | 0 | 0 | 0 | 0 | 0 | 0 | 0 | 0 | 0 | 0 | 0 | 0 | 0 | 0 | 0 | 0 | 0 | 0 | 0 | 0 | 0 | 0 | 0 | 0 | 0 | 0 | 0 | 0 | 0 | 0 | 0 | 0 | 495 | 0 | 0 | 0 | 0 | 0 | 0 | 0 | 0 | 0 | 0 | 0 | 0 | 0 | 0 | 0 | 0 | 0 | 0 | 0 | 0 | 0 | 0 |  | 959975 | 2592
2-D-2008 | 2 | Driving | Flexible | 03/22/2016 | Reclaimed |  | 100 | 0 | Clay | 0 | 0 | 0 | 0 | 0 | 0 | 0 | 0 | 15 | 0 | 0 | 0 | 07/15/2008 | 0 | 05/01/2022 | 0 | MnROAD Mainline - Interstate 94 | 0 | 0 | 0 | 0 | 0 | 8 | 28.5 | 0 | 0 | 0 | 0 | 0 | 0 | 0 | 0 | 0 | 0 | 0 | 0 | 0 | 0 | 0 | 0 | 0 | 0 | 0 | 0 | 0 | 0 | 0 | 0 | 0 | 0 | 0 | 0 | 1069 | 0 | 0 | 0 | 0 | 0 | 0 | 0 | 0 | 0 | 0 | 0 | 0 | 0 | 281 | 0 | 0 | 0 | 0 | 0 | 0 | 0 | 0 |  | 4833493 | 2807
2-P-2008 | 2 | Passing | Flexible | 03/22/2016 | Reclaimed |  | 192 | 0 | Clay | 0 | 0 | 0 | 0 | 0 | 0 | 0 | 0 | 0 | 0 | 0 | 0 | 07/15/2008 | 0 | 05/01/2022 | 0 | MnROAD Mainline - Interstate 94 | 0 | 0 | 0 | 0 | 0 | 1 | 4 | 0 | 0 | 0 | 0 | 0 | 0 | 0 | 0 | 0 | 0 | 0 | 0 | 0 | 0 | 0 | 0 | 0 | 0 | 0 | 0 | 0 | 0 | 0 | 0 | 0 | 0 | 0 | 0 | 1125 | 0 | 0 | 0 | 0 | 0 | 0 | 0 | 0 | 0 | 0 | 0 | 0 | 0 | 0 | 0 | 0 | 0 | 0 | 0 | 0 | 0 | 0 |  | 1053824 | 2807
2-D-2008 | 2 | Driving | Flexible | 03/22/2017 | Reclaimed |  | 143 | 0 | Clay | 0 | 0 | 0 | 0 | 0 | 0 | 0 | 10 | 15 | 0 | 0 | 0 | 07/15/2008 | 0 | 05/01/2022 | 0 | MnROAD Mainline - Interstate 94 | 0 | 0 | 0 | 0 | 0 | 13 | 43.5 | 0 | 0 | 0 | 0 | 0 | 0 | 0 | 0 | 0 | 0 | 0 | 0 | 0 | 0 | 0 | 0 | 0 | 0 | 0 | 0 | 0 | 0 | 0 | 0 | 0 | 0 | 0 | 0 | 1069 | 0 | 0 | 0 | 0 | 0 | 0 | 0 | 0 | 0 | 0 | 0 | 0 | 0 | 296 | 0 | 0 | 0 | 0 | 0 | 0 | 0 | 0 | 0 | 5402535 | 3172
2-P-2008 | 2 | Passing | Flexible | 03/22/2017 | Reclaimed |  | 243 | 0 | Clay | 0 | 0 | 0 | 0 | 0 | 0 | 0 | 0 | 0 | 0 | 0 | 0 | 07/15/2008 | 0 | 05/01/2022 | 7 | MnROAD Mainline - Interstate 94 | 0 | 0 | 0 | 0 | 0 | 1 | 4 | 0 | 0 | 0 | 0 | 0 | 0 | 0 | 0 | 0 | 0 | 0 | 0 | 0 | 0 | 0 | 0 | 0 | 0 | 0 | 0 | 0 | 0 | 0 | 0 | 0 | 0 | 0 | 0 | 1185 | 0 | 0 | 0 | 0 | 0 | 0 | 0 | 0 | 0 | 0 | 0 | 0 | 0 | 0 | 0 | 0 | 0 | 0 | 0 | 0 | 0 | 0 | 0 | 1173337 | 3172
2-D-2008 | 2 | Driving | Flexible | 04/23/2018 | Reclaimed |  | 431 | 12 | Clay | 0 | 0 | 0 | 0 | 0 | 0 | 0 | 51 | 15 | 0 | 0 | 0 | 07/15/2008 | 0 | 05/01/2022 | 39 | MnROAD Mainline - Interstate 94 | 0 | 0 | 0 | 0 | 0 | 13 | 43.5 | 0 | 0 | 0 | 0 | 0 | 0 | 0 | 0 | 0 | 0 | 0 | 0 | 0 | 0 | 0 | 0 | 0 | 0 | 0 | 0 | 0 | 0 | 0 | 0 | 0 | 0 | 0 | 0 | 1244 | 0 | 0 | 0 | 0 | 0 | 0 | 0 | 0 | 0 | 0 | 0 | 0 | 0 | 296 | 0 | 0 | 0 | 0 | 0 | 0 | 0 | 0 |  | 6139479 | 3569
2-P-2008 | 2 | Passing | Flexible | 04/23/2018 | Reclaimed |  | 243 | 0 | Clay | 0 | 0 | 0 | 0 | 0 | 0 | 0 | 0 | 0 | 0 | 0 | 0 | 07/15/2008 | 0 | 05/01/2022 | 12 | MnROAD Mainline - Interstate 94 | 0 | 0 | 0 | 0 | 0 | 3 | 8 | 0 | 0 | 0 | 0 | 0 | 0 | 0 | 0 | 0 | 0 | 0 | 0 | 0 | 0 | 0 | 0 | 0 | 0 | 0 | 0 | 0 | 0 | 0 | 0 | 0 | 0 | 0 | 0 | 1257 | 0 | 0 | 0 | 0 | 0 | 0 | 0 | 0 | 0 | 0 | 0 | 0 | 0 | 0 | 0 | 0 | 0 | 0 | 0 | 0 | 0 | 0 |  | 1284155 | 3569
2-D-2008 | 2 | Driving | Flexible | 11/16/2018 | Reclaimed |  | 1837 | 12 | Clay | 0 | 0 | 0 | 0 | 0 | 0 | 0 | 51 | 15 | 0 | 0 | 0 | 07/15/2008 | 0 | 05/01/2022 | 39 | MnROAD Mainline - Interstate 94 | 0 | 0 | 0 | 0 | 0 | 14 | 48.5 | 0 | 0 | 0 | 0 | 0 | 0 | 0 | 0 | 0 | 0 | 0 | 0 | 0 | 0 | 0 | 0 | 0 | 0 | 0 | 0 | 0 | 0 | 0 | 0 | 0 | 0 | 0 | 0 | 1244 | 0 | 0 | 0 | 0 | 0 | 0 | 0 | 0 | 0 | 0 | 0 | 0 | 0 | 296 | 0 | 0 | 0 | 0 | 0 | 0 | 0 | 0 |  | 6532698 | 3776
2-P-2008 | 2 | Passing | Flexible | 11/16/2018 | Reclaimed |  | 663 | 0 | Clay | 0 | 0 | 0 | 0 | 0 | 0 | 0 | 0 | 0 | 0 | 0 | 0 | 07/15/2008 | 0 | 05/01/2022 | 12 | MnROAD Mainline - Interstate 94 | 0 | 0 | 0 | 0 | 0 | 5 | 15 | 0 | 0 | 0 | 0 | 0 | 0 | 0 | 0 | 0 | 0 | 0 | 0 | 0 | 0 | 0 | 0 | 0 | 0 | 0 | 0 | 0 | 0 | 0 | 0 | 0 | 0 | 0 | 0 | 1257 | 0 | 0 | 0 | 0 | 0 | 0 | 0 | 0 | 0 | 0 | 0 | 0 | 0 | 0 | 0 | 0 | 0 | 0 | 0 | 0 | 0 | 0 |  | 1394923 | 3776
2-D-2008 | 2 | Driving | Flexible | 03/19/2019 | Reclaimed |  | 1937 | 12 | Clay | 0 | 0 | 0 | 0 | 0 | 0 | 0 | 51 | 15 | 0 | 0 | 0 | 07/15/2008 | 0 | 05/01/2022 | 39 | MnROAD Mainline - Interstate 94 | 0 | 0 | 0 | 0 | 0 | 15 | 50.5 | 0 | 0 | 0 | 0 | 0 | 0 | 0 | 0 | 0 | 0 | 0 | 0 | 0 | 0 | 0 | 0 | 0 | 0 | 0 | 0 | 0 | 0 | 0 | 0 | 0 | 0 | 0 | 0 | 1244 | 0 | 0 | 0 | 0 | 0 | 0 | 0 | 0 | 0 | 0 | 0 | 0 | 0 | 296 | 0 | 0 | 0 | 0 | 0 | 0 | 0 | 0 |  | 6831296 | 3899
2-P-2008 | 2 | Passing | Flexible | 03/19/2019 | Reclaimed |  | 963 | 0 | Clay | 0 | 0 | 0 | 0 | 0 | 0 | 0 | 0 | 0 | 0 | 0 | 0 | 07/15/2008 | 0 | 05/01/2022 | 12 | MnROAD Mainline - Interstate 94 | 0 | 0 | 0 | 0 | 0 | 6 | 23 | 0 | 0 | 0 | 0 | 0 | 0 | 0 | 0 | 0 | 0 | 0 | 0 | 0 | 0 | 0 | 0 | 0 | 0 | 0 | 0 | 0 | 0 | 0 | 0 | 0 | 0 | 0 | 0 | 1257 | 0 | 0 | 0 | 0 | 0 | 0 | 0 | 0 | 0 | 0 | 0 | 0 | 0 | 0 | 0 | 0 | 0 | 0 | 0 | 0 | 0 | 0 |  | 1480001 | 3899
2-D-2008 | 2 | Driving | Flexible | 10/15/2019 | Reclaimed |  | 1937 | 12 | Clay | 0 | 0 | 0 | 0 | 0 | 0 | 0 | 15 | 15 | 0 | 45 | 0 | 07/15/2008 | 0 | 05/01/2022 | 32 | MnROAD Mainline - Interstate 94 | 0 | 0 | 180 | 0 | 0 | 13 | 22.5 | 0 | 0 | 0 | 0 | 0 | 3 | 28 | 0 | 0 | 0 | 0 | 0 | 0 | 0 | 0 | 0 | 0 | 0 | 0 | 0 | 0 | 0 | 0 | 0 | 0 | 0 | 0 | 0 | 1244 | 0 | 0 | 0 | 0 | 0 | 0 | 0 | 0 | 0 | 0 | 303 | 0 | 0 | 50 | 0 | 0 | 0 | 0 | 0 | 0 | 0 | 0 |  | 7266225 | 4109
2-P-2008 | 2 | Passing | Flexible | 10/15/2019 | Reclaimed |  | 963 | 0 | Clay | 0 | 0 | 0 | 0 | 0 | 0 | 0 | 0 | 0 | 0 | 0 | 0 | 07/15/2008 | 0 | 05/01/2022 | 6 | MnROAD Mainline - Interstate 94 | 0 | 0 | 6 | 0 | 0 | 4 | 5 | 0 | 0 | 0 | 0 | 0 | 2 | 24 | 0 | 0 | 0 | 0 | 0 | 0 | 0 | 0 | 0 | 0 | 0 | 0 | 0 | 0 | 0 | 0 | 0 | 0 | 0 | 0 | 0 | 1257 | 0 | 0 | 0 | 0 | 0 | 0 | 0 | 0 | 0 | 0 | 0 | 0 | 0 | 0 | 0 | 0 | 0 | 0 | 0 | 0 | 0 | 0 |  | 1654531 | 4109
2-D-2008 | 2 | Driving | Flexible | 03/05/2020 | Reclaimed |  | 1985 | 12 | Clay | 0 | 0 | 0 | 0 | 0 | 0 | 0 | 15 | 15 | 0 | 45 | 0 | 07/15/2008 | 0 | 05/01/2022 | 32 | MnROAD Mainline - Interstate 94 | 0 | 0 | 180 | 0 | 0 | 14 | 26.5 | 0 | 0 | 0 | 0 | 0 | 3 | 28 | 0 | 0 | 0 | 0 | 0 | 0 | 0 | 0 | 0 | 0 | 0 | 0 | 0 | 0 | 0 | 0 | 0 | 0 | 0 | 0 | 0 | 1244 | 0 | 0 | 0 | 0 | 0 | 0 | 0 | 56 | 0 | 0 | 303 | 0 | 0 | 50 | 0 | 0 | 0 | 0 | 0 |  |  |  |  | 7589638 | 4251
2-P-2008 | 2 | Passing | Flexible | 03/05/2020 | Reclaimed |  | 963 | 0 | Clay | 0 | 0 | 0 | 0 | 0 | 0 | 0 | 0 | 0 | 0 | 0 | 0 | 07/15/2008 | 0 | 05/01/2022 | 6 | MnROAD Mainline - Interstate 94 | 0 | 0 | 6 | 0 | 0 | 4 | 5 | 0 | 0 | 0 | 0 | 0 | 2 | 24 | 0 | 0 | 0 | 0 | 0 | 0 | 0 | 0 | 0 | 0 | 0 | 0 | 0 | 0 | 0 | 0 | 0 | 0 | 0 | 0 | 0 | 1257 | 0 | 0 | 0 | 0 | 0 | 0 | 0 | 0 | 0 | 0 | 0 | 0 | 0 | 0 | 0 | 0 | 0 | 0 | 0 |  |  |  |  | 1747401 | 4251
2-D-2008 | 2 | Driving | Flexible | 09/21/2020 | Reclaimed |  | 2185 | 12 | Clay | 0 | 0 | 0 | 0 | 0 | 0 | 0 | 15 | 15 | 0 | 45 | 0 | 07/15/2008 | 0 | 05/01/2022 | 72 | MnROAD Mainline - Interstate 94 | 0 | 0 | 180 | 0 | 0 | 14 | 26.5 | 0 | 0 | 0 | 0 | 0 | 3 | 28 | 0 | 0 | 0 | 0 | 0 | 0 | 0 | 0 | 0 | 0 | 0 | 0 | 0 | 0 | 0 | 0 | 0 | 0 | 0 | 0 | 0 | 1244 | 0 | 0 | 0 | 0 | 0 | 0 | 0 | 56 | 0 | 0 | 303 | 0 | 0 | 50 | 0 | 0 | 0 | 0 | 0 |  |  |  |  | 7883756 | 4451
2-P-2008 | 2 | Passing | Flexible | 09/21/2020 | Reclaimed |  | 1398 | 0 | Clay | 0 | 0 | 0 | 0 | 0 | 0 | 0 | 0 | 0 | 0 | 0 | 0 | 07/15/2008 | 0 | 05/01/2022 | 6 | MnROAD Mainline - Interstate 94 | 0 | 0 | 6 | 0 | 0 | 6 | 23 | 0 | 0 | 0 | 0 | 0 | 2 | 24 | 0 | 0 | 0 | 0 | 0 | 0 | 0 | 0 | 0 | 0 | 0 | 0 | 0 | 0 | 0 | 0 | 0 | 0 | 0 | 0 | 0 | 1257 | 0 | 0 | 0 | 0 | 0 | 0 | 0 | 150 | 0 | 0 | 0 | 0 | 0 | 0 | 0 | 0 | 0 | 0 | 0 |  |  |  |  | 1851226 | 4451
3-D-1990 | 3 | Driving | Flexible | 02/11/1994 | Aggregate |  | 0 | 0 | Clay | 0 | 0 | 0 | 0 | 0 | 0 | 0 | 0 | 0 | 0 | 0 | 0 | 11/14/1990 | 0 | 07/14/2008 | 0 | MnROAD Mainline - Interstate 94 | 0 | 0 | 0 | 0 | 0 | 0 | 0 | 0 | 0 | 0 | 0 | 0 | 0 | 0 | 0 | 0 | 0 | 0 | 0 | 0 | 0 | 0 | 0 | 0 | 0 | 0 | 0 | 0 | 0 | 0 | 0 | 0 | 0 | 0 | 0 | 0 | 0 | 0 | 0 | 0 | 0 | 0 | 0 | 0 | 0 | 0 | 0 | 0 | 0 | 0 | 0 | 0 | 0 | 0 | 0 |  |  |  |  | 47304 | 1185
3-P-1990 | 3 | Passing | Flexible | 02/11/1994 | Aggregate |  | 0 | 0 | Clay | 0 | 0 | 0 | 0 | 0 | 0 | 0 | 0 | 0 | 0 | 0 | 0 | 11/14/1990 | 0 | 07/14/2008 | 0 | MnROAD Mainline - Interstate 94 | 0 | 0 | 0 | 0 | 0 | 0 | 0 | 0 | 0 | 0 | 0 | 0 | 0 | 0 | 0 | 0 | 0 | 0 | 0 | 0 | 0 | 0 | 0 | 0 | 0 | 0 | 0 | 0 | 0 | 0 | 0 | 0 | 0 | 0 | 0 | 0 | 0 | 0 | 0 | 0 | 0 | 0 | 0 | 0 | 0 | 0 | 0 | 0 | 0 | 0 | 0 | 0 | 0 | 0 | 0 |  |  |  |  | 9936 | 1185
3-D-1990 | 3 | Driving | Flexible | 10/21/1994 | Aggregate |  | 0 | 0 | Clay | 0 | 0 | 0 | 0 | 0 | 0 | 0 | 0 | 0 | 0 | 0 | 0 | 11/14/1990 | 0 | 07/14/2008 | 0 | MnROAD Mainline - Interstate 94 | 0 | 0 | 0 | 0 | 0 | 0 | 0 | 0 | 0 | 0 | 0 | 0 | 0 | 0 | 0 | 0 | 0 | 0 | 0 | 0 | 0 | 0 | 0 | 0 | 0 | 0 | 0 | 0 | 0 | 0 | 0 | 0 | 0 | 0 | 0 | 0 | 0 | 0 | 0 | 0 | 0 | 0 | 0 | 0 | 0 | 0 | 0 | 0 | 0 | 0 | 0 | 0 | 0 | 0 | 0 |  |  |  |  | 427782 | 1437
3-P-1990 | 3 | Passing | Flexible | 10/21/1994 | Aggregate |  | 0 | 0 | Clay | 0 | 0 | 0 | 0 | 0 | 0 | 0 | 0 | 0 | 0 | 0 | 0 | 11/14/1990 | 0 | 07/14/2008 | 0 | MnROAD Mainline - Interstate 94 | 0 | 0 | 0 | 0 | 0 | 0 | 0 | 0 | 0 | 0 | 0 | 0 | 0 | 0 | 0 | 0 | 0 | 0 | 0 | 0 | 0 | 0 | 0 | 0 | 0 | 0 | 0 | 0 | 0 | 0 | 0 | 0 | 0 | 0 | 0 | 0 | 0 | 0 | 0 | 0 | 0 | 0 | 0 | 0 | 0 | 0 | 0 | 0 | 0 | 0 | 0 | 0 | 0 | 0 | 0 |  |  |  |  | 108781 | 1437
3-D-1990 | 3 | Driving | Flexible | 04/20/1995 | Aggregate |  | 0 | 0 | Clay | 0 | 0 | 0 | 0 | 0 | 0 | 0 | 0 | 0 | 0 | 0 | 0 | 11/14/1990 | 0 | 07/14/2008 | 0 | MnROAD Mainline - Interstate 94 | 0 | 0 | 0 | 0 | 0 | 0 | 0 | 0 | 0 | 0 | 0 | 0 | 0 | 0 | 0 | 0 | 0 | 0 | 0 | 0 | 0 | 0 | 0 | 0 | 0 | 0 | 0 | 0 | 0 | 0 | 0 | 0 | 0 | 0 | 0 | 0 | 0 | 0 | 0 | 0 | 0 | 0 | 0 | 0 | 0 | 0 | 0 | 0 | 0 | 0 | 0 | 0 | 0 | 0 | 0 |  |  |  |  | 712165 | 1618
3-P-1990 | 3 | Passing | Flexible | 04/20/1995 | Aggregate |  | 0 | 0 | Clay | 0 | 0 | 0 | 0 | 0 | 0 | 0 | 0 | 0 | 0 | 0 | 0 | 11/14/1990 | 0 | 07/14/2008 | 0 | MnROAD Mainline - Interstate 94 | 0 | 0 | 0 | 0 | 0 | 0 | 0 | 0 | 0 | 0 | 0 | 0 | 0 | 0 | 0 | 0 | 0 | 0 | 0 | 0 | 0 | 0 | 0 | 0 | 0 | 0 | 0 | 0 | 0 | 0 | 0 | 0 | 0 | 0 | 0 | 0 | 0 | 0 | 0 | 0 | 0 | 0 | 0 | 0 | 0 | 0 | 0 | 0 | 0 | 0 | 0 | 0 | 0 | 0 | 0 |  |  |  |  | 180577 | 1618
3-D-1990 | 3 | Driving | Flexible | 11/04/1995 | Aggregate |  | 0 | 0 | Clay | 0 | 0 | 0 | 0 | 0 | 0 | 0 | 0 | 0 | 0 | 0 | 0 | 11/14/1990 | 0 | 07/14/2008 | 0 | MnROAD Mainline - Interstate 94 | 0 | 0 | 0 | 0 | 0 | 0 | 0 | 0 | 0 | 0 | 0 | 0 | 0 | 0 | 0 | 0 | 0 | 0 | 0 | 0 | 0 | 0 | 0 | 0 | 0 | 0 | 0 | 0 | 0 | 0 | 0 | 0 | 0 | 0 | 0 | 0 | 0 | 0 | 0 | 0 | 0 | 0 | 0 | 0 | 0 | 0 | 0 | 0 | 0 | 0 | 0 | 0 | 0 | 0 | 0 |  |  |  |  | 1019987 | 1816
3-P-1990 | 3 | Passing | Flexible | 11/04/1995 | Aggregate |  | 0 | 0 | Clay | 0 | 0 | 0 | 0 | 0 | 0 | 0 | 0 | 0 | 0 | 0 | 0 | 11/14/1990 | 0 | 07/14/2008 | 0 | MnROAD Mainline - Interstate 94 | 0 | 0 | 0 | 0 | 0 | 0 | 0 | 0 | 0 | 0 | 0 | 0 | 0 | 0 | 0 | 0 | 0 | 0 | 0 | 0 | 0 | 0 | 0 | 0 | 0 | 0 | 0 | 0 | 0 | 0 | 0 | 0 | 0 | 0 | 0 | 0 | 0 | 0 | 0 | 0 | 0 | 0 | 0 | 0 | 0 | 0 | 0 | 0 | 0 | 0 | 0 | 0 | 0 | 0 | 0 |  |  |  |  | 278982 | 1816
3-D-1990 | 3 | Driving | Flexible | 02/13/1996 | Aggregate |  | 0 | 0 | Clay | 0 | 0 | 0 | 0 | 0 | 0 | 0 | 0 | 0 | 0 | 0 | 0 | 11/14/1990 | 0 | 07/14/2008 | 0 | MnROAD Mainline - Interstate 94 | 0 | 0 | 0 | 0 | 0 | 17 | 192 | 0 | 0 | 0 | 0 | 0 | 0 | 0 | 0 | 0 | 0 | 0 | 0 | 0 | 0 | 0 | 0 | 0 | 0 | 0 | 0 | 0 | 0 | 0 | 0 | 0 | 0 | 0 | 0 | 0 | 0 | 0 | 0 | 0 | 0 | 0 | 0 | 0 | 0 | 0 | 0 | 0 | 0 | 446 | 0 | 0 | 0 | 0 | 0 |  |  |  |  | 1151463 | 1917
3-P-1990 | 3 | Passing | Flexible | 02/13/1996 | Aggregate |  | 0 | 0 | Clay | 0 | 0 | 0 | 0 | 0 | 0 | 0 | 0 | 0 | 0 | 0 | 0 | 11/14/1990 | 0 | 07/14/2008 | 0 | MnROAD Mainline - Interstate 94 | 0 | 0 | 0 | 0 | 0 | 15 | 168 | 0 | 0 | 0 | 0 | 0 | 0 | 0 | 0 | 0 | 0 | 0 | 0 | 0 | 0 | 0 | 0 | 0 | 0 | 0 | 0 | 0 | 0 | 0 | 0 | 0 | 0 | 0 | 0 | 0 | 0 | 0 | 0 | 0 | 0 | 0 | 0 | 0 | 0 | 0 | 0 | 0 | 0 | 446 | 0 | 0 | 0 | 0 | 0 |  |  |  |  | 321686 | 1917
3-D-1990 | 3 | Driving | Flexible | 03/01/1996 | Aggregate |  | 0 | 0 | Clay | 0 | 0 | 0 | 0 | 0 | 0 | 0 | 0 | 0 | 0 | 0 | 0 | 11/14/1990 | 0 | 07/14/2008 | 0 | MnROAD Mainline - Interstate 94 | 0 | 0 | 0 | 0 | 0 | 17 | 192 | 0 | 0 | 0 | 0 | 0 | 0 | 0 | 0 | 0 | 0 | 0 | 0 | 0 | 0 | 0 | 0 | 0 | 0 | 0 | 0 | 0 | 0 | 0 | 0 | 0 | 0 | 0 | 0 | 0 | 0 | 0 | 0 | 0 | 0 | 0 | 0 | 0 | 0 | 0 | 0 | 0 | 0 | 446 | 0 | 0 | 0 | 0 | 0 |  |  |  |  | 1177979 | 1934
3-P-1990 | 3 | Passing | Flexible | 03/01/1996 | Aggregate |  | 0 | 0 | Clay | 0 | 0 | 0 | 0 | 0 | 0 | 0 | 0 | 0 | 0 | 0 | 0 | 11/14/1990 | 0 | 07/14/2008 | 0 | MnROAD Mainline - Interstate 94 | 0 | 0 | 0 | 0 | 0 | 15 | 168 | 0 | 0 | 0 | 0 | 0 | 0 | 0 | 0 | 0 | 0 | 0 | 0 | 0 | 0 | 0 | 0 | 0 | 0 | 0 | 0 | 0 | 0 | 0 | 0 | 0 | 0 | 0 | 0 | 0 | 0 | 0 | 0 | 0 | 0 | 0 | 0 | 0 | 0 | 0 | 0 | 0 | 0 | 446 | 0 | 0 | 0 | 0 | 0 |  |  |  |  | 328941 | 1934
3-D-1990 | 3 | Driving | Flexible | 03/13/1996 | Aggregate |  | 0 | 0 | Clay | 0 | 0 | 0 | 0 | 0 | 0 | 0 | 0 | 0 | 0 | 0 | 0 | 11/14/1990 | 0 | 07/14/2008 | 0 | MnROAD Mainline - Interstate 94 | 0 | 0 | 0 | 0 | 0 | 17 | 192 | 0 | 0 | 0 | 0 | 0 | 0 | 0 | 0 | 0 | 0 | 0 | 0 | 0 | 0 | 0 | 0 | 0 | 0 | 0 | 0 | 0 | 0 | 0 | 0 | 0 | 0 | 0 | 0 | 0 | 0 | 0 | 0 | 0 | 0 | 0 | 0 | 0 | 0 | 0 | 0 | 0 | 0 | 446 | 0 | 0 | 0 | 0 | 0 |  |  |  |  | 1193926 | 1946
3-P-1990 | 3 | Passing | Flexible | 03/13/1996 | Aggregate |  | 0 | 0 | Clay | 0 | 0 | 0 | 0 | 0 | 0 | 0 | 0 | 0 | 0 | 0 | 0 | 11/14/1990 | 0 | 07/14/2008 | 0 | MnROAD Mainline - Interstate 94 | 0 | 0 | 0 | 0 | 0 | 15 | 168 | 0 | 0 | 0 | 0 | 0 | 0 | 0 | 0 | 0 | 0 | 0 | 0 | 0 | 0 | 0 | 0 | 0 | 0 | 0 | 0 | 0 | 0 | 0 | 0 | 0 | 0 | 0 | 0 | 0 | 0 | 0 | 0 | 0 | 0 | 0 | 0 | 0 | 0 | 0 | 0 | 0 | 0 | 446 | 0 | 0 | 0 | 0 | 0 |  |  |  |  | 332472 | 1946
3-D-1990 | 3 | Driving | Flexible | 04/18/1996 | Aggregate |  | 0 | 0 | Clay | 0 | 0 | 0 | 0 | 0 | 0 | 0 | 0 | 0 | 0 | 0 | 0 | 11/14/1990 | 0 | 07/14/2008 | 0 | MnROAD Mainline - Interstate 94 | 0 | 0 | 0 | 0 | 0 | 17 | 192 | 0 | 0 | 0 | 0 | 0 | 0 | 0 | 0 | 0 | 0 | 0 | 0 | 0 | 0 | 0 | 0 | 0 | 0 | 0 | 0 | 0 | 0 | 0 | 0 | 0 | 0 | 0 | 0 | 0 | 0 | 0 | 0 | 0 | 0 | 0 | 0 | 0 | 0 | 0 | 0 | 0 | 0 | 446 | 0 | 0 | 0 | 0 | 0 |  |  |  |  | 1225018 | 1982
3-P-1990 | 3 | Passing | Flexible | 04/18/1996 | Aggregate |  | 0 | 0 | Clay | 0 | 0 | 0 | 0 | 0 | 0 | 0 | 0 | 0 | 0 | 0 | 0 | 11/14/1990 | 0 | 07/14/2008 | 0 | MnROAD Mainline - Interstate 94 | 0 | 0 | 0 | 0 | 0 | 15 | 168 | 0 | 0 | 0 | 0 | 0 | 0 | 0 | 0 | 0 | 0 | 0 | 0 | 0 | 0 | 0 | 0 | 0 | 0 | 0 | 0 | 0 | 0 | 0 | 0 | 0 | 0 | 0 | 0 | 0 | 0 | 0 | 0 | 0 | 0 | 0 | 0 | 0 | 0 | 0 | 0 | 0 | 0 | 446 | 0 | 0 | 0 | 0 | 0 |  |  |  |  | 342983 | 1982
3-D-1990 | 3 | Driving | Flexible | 11/13/1996 | Aggregate |  | 0 | 0 | Clay | 0 | 0 | 0 | 0 | 0 | 0 | 0 | 0 | 0 | 0 | 0 | 0 | 11/14/1990 | 0 | 07/14/2008 | 0 | MnROAD Mainline - Interstate 94 | 0 | 0 | 0 | 0 | 0 | 17 | 192 | 0 | 0 | 0 | 0 | 0 | 0 | 0 | 0 | 0 | 0 | 0 | 0 | 0 | 0 | 0 | 0 | 0 | 0 | 0 | 0 | 0 | 0 | 0 | 0 | 0 | 0 | 0 | 0 | 0 | 0 | 0 | 0 | 0 | 0 | 0 | 0 | 0 | 0 | 0 | 0 | 0 | 0 | 446 | 0 | 0 | 0 | 0 | 0 |  |  |  |  | 1434321 | 2191
3-P-1990 | 3 | Passing | Flexible | 11/13/1996 | Aggregate |  | 0 | 0 | Clay | 0 | 0 | 0 | 0 | 0 | 0 | 0 | 0 | 0 | 0 | 0 | 0 | 11/14/1990 | 0 | 07/14/2008 | 0 | MnROAD Mainline - Interstate 94 | 0 | 0 | 0 | 0 | 0 | 15 | 168 | 0 | 0 | 0 | 0 | 0 | 0 | 0 | 0 | 0 | 0 | 0 | 0 | 0 | 0 | 0 | 0 | 0 | 0 | 0 | 0 | 0 | 0 | 0 | 0 | 0 | 0 | 0 | 0 | 0 | 0 | 0 | 0 | 0 | 0 | 0 | 0 | 0 | 0 | 0 | 0 | 0 | 0 | 446 | 0 | 0 | 0 | 0 | 0 |  |  |  |  | 446242 | 2191
3-D-1990 | 3 | Driving | Flexible | 04/30/1997 | Aggregate |  | 0 | 0 | Clay | 0 | 0 | 0 | 0 | 0 | 0 | 0 | 0 | 0 | 0 | 0 | 0 | 11/14/1990 | 0 | 07/14/2008 | 0 | MnROAD Mainline - Interstate 94 | 0 | 0 | 0 | 0 | 0 | 17 | 192 | 0 | 0 | 0 | 0 | 0 | 0 | 0 | 0 | 0 | 0 | 0 | 0 | 0 | 0 | 0 | 0 | 0 | 0 | 0 | 0 | 0 | 0 | 0 | 0 | 0 | 0 | 0 | 0 | 0 | 0 | 0 | 0 | 0 | 0 | 0 | 0 | 0 | 0 | 0 | 0 | 0 | 0 | 446 | 0 | 0 | 0 | 0 | 0 |  |  |  |  | 1602213 | 2359
3-P-1990 | 3 | Passing | Flexible | 04/30/1997 | Aggregate |  | 0 | 0 | Clay | 0 | 0 | 0 | 0 | 0 | 0 | 0 | 0 | 0 | 0 | 0 | 0 | 11/14/1990 | 0 | 07/14/2008 | 0 | MnROAD Mainline - Interstate 94 | 0 | 0 | 0 | 0 | 0 | 15 | 168 | 0 | 0 | 0 | 0 | 0 | 0 | 0 | 0 | 0 | 0 | 0 | 0 | 0 | 0 | 0 | 0 | 0 | 0 | 0 | 0 | 0 | 0 | 0 | 0 | 0 | 0 | 0 | 0 | 0 | 0 | 0 | 0 | 0 | 0 | 0 | 0 | 0 | 0 | 0 | 0 | 0 | 0 | 446 | 0 | 0 | 0 | 0 | 0 |  |  |  |  | 488748 | 2359
3-D-1990 | 3 | Driving | Flexible | 11/15/1997 | Aggregate |  | 0 | 0 | Clay | 0 | 0 | 0 | 0 | 0 | 0 | 0 | 0 | 0 | 0 | 0 | 0 | 11/14/1990 | 0 | 07/14/2008 | 0 | MnROAD Mainline - Interstate 94 | 0 | 0 | 0 | 0 | 0 | 17 | 192 | 0 | 0 | 0 | 0 | 0 | 0 | 0 | 0 | 0 | 0 | 0 | 0 | 0 | 0 | 0 | 0 | 0 | 0 | 0 | 0 | 0 | 0 | 0 | 0 | 0 | 0 | 0 | 0 | 0 | 0 | 0 | 0 | 0 | 0 | 0 | 0 | 0 | 0 | 0 | 0 | 0 | 0 | 446 | 0 | 0 | 0 | 0 | 0 |  |  |  |  | 1777990 | 2558
3-P-1990 | 3 | Passing | Flexible | 11/15/1997 | Aggregate |  | 0 | 0 | Clay | 0 | 0 | 0 | 0 | 0 | 0 | 0 | 0 | 0 | 0 | 0 | 0 | 11/14/1990 | 0 | 07/14/2008 | 0 | MnROAD Mainline - Interstate 94 | 0 | 0 | 0 | 0 | 0 | 15 | 168 | 0 | 0 | 0 | 0 | 0 | 0 | 0 | 0 | 0 | 0 | 0 | 0 | 0 | 0 | 0 | 0 | 0 | 0 | 0 | 0 | 0 | 0 | 0 | 0 | 0 | 0 | 0 | 0 | 0 | 0 | 0 | 0 | 0 | 0 | 0 | 0 | 0 | 0 | 0 | 0 | 0 | 0 | 446 | 0 | 0 | 0 | 0 | 0 |  |  |  |  | 542137 | 2558
3-D-1990 | 3 | Driving | Flexible | 04/29/1998 | Aggregate |  | 0 | 0 | Clay | 0 | 0 | 0 | 0 | 0 | 0 | 0 | 0 | 0 | 0 | 0 | 0 | 11/14/1990 | 0 | 07/14/2008 | 0 | MnROAD Mainline - Interstate 94 | 0 | 0 | 0 | 0 | 0 | 17 | 192 | 0 | 0 | 0 | 0 | 0 | 0 | 0 | 0 | 0 | 0 | 0 | 0 | 0 | 0 | 0 | 0 | 0 | 0 | 0 | 0 | 0 | 0 | 0 | 0 | 0 | 0 | 0 | 0 | 0 | 0 | 0 | 0 | 0 | 0 | 0 | 0 | 0 | 0 | 0 | 0 | 0 | 0 | 446 | 0 | 0 | 0 | 0 | 0 |  |  |  |  | 1987206 | 2723
3-P-1990 | 3 | Passing | Flexible | 04/29/1998 | Aggregate |  | 0 | 0 | Clay | 0 | 0 | 0 | 0 | 0 | 0 | 0 | 0 | 0 | 0 | 0 | 0 | 11/14/1990 | 0 | 07/14/2008 | 0 | MnROAD Mainline - Interstate 94 | 0 | 0 | 0 | 0 | 0 | 15 | 168 | 0 | 0 | 0 | 0 | 0 | 0 | 0 | 0 | 0 | 0 | 0 | 0 | 0 | 0 | 0 | 0 | 0 | 0 | 0 | 0 | 0 | 0 | 0 | 0 | 0 | 0 | 0 | 0 | 0 | 0 | 0 | 0 | 0 | 0 | 0 | 0 | 0 | 0 | 0 | 0 | 0 | 0 | 446 | 0 | 0 | 0 | 0 | 0 |  |  |  |  | 589951 | 2723
3-D-1990 | 3 | Driving | Flexible | 10/02/1998 | Aggregate |  | 0 | 0 | Clay | 0 | 0 | 0 | 0 | 0 | 0 | 0 | 0 | 0 | 0 | 0 | 0 | 11/14/1990 | 0 | 07/14/2008 | 0 | MnROAD Mainline - Interstate 94 | 0 | 0 | 0 | 0 | 0 | 17 | 192 | 0 | 0 | 0 | 0 | 0 | 0 | 0 | 0 | 0 | 0 | 0 | 0 | 0 | 0 | 0 | 0 | 0 | 0 | 0 | 0 | 0 | 0 | 0 | 0 | 0 | 0 | 0 | 0 | 0 | 0 | 0 | 0 | 0 | 0 | 0 | 0 | 0 | 0 | 0 | 0 | 0 | 0 | 446 | 0 | 0 | 14 | 0 | 0 |  |  |  |  | 2161223 | 2879
3-P-1990 | 3 | Passing | Flexible | 10/02/1998 | Aggregate |  | 0 | 0 | Clay | 0 | 0 | 0 | 0 | 0 | 0 | 0 | 0 | 0 | 0 | 0 | 0 | 11/14/1990 | 0 | 07/14/2008 | 0 | MnROAD Mainline - Interstate 94 | 0 | 0 | 0 | 0 | 0 | 15 | 168 | 0 | 0 | 0 | 0 | 0 | 0 | 0 | 0 | 0 | 0 | 0 | 0 | 0 | 0 | 0 | 0 | 0 | 0 | 0 | 0 | 0 | 0 | 0 | 0 | 0 | 0 | 0 | 0 | 0 | 0 | 0 | 0 | 0 | 0 | 0 | 0 | 0 | 0 | 0 | 0 | 0 | 0 | 446 | 0 | 0 | 17 | 0 | 0 |  |  |  |  | 660766 | 2879
3-D-1990 | 3 | Driving | Flexible | 04/20/1999 | Aggregate |  | 0 | 0 | Clay | 0 | 0 | 0 | 0 | 0 | 0 | 0 | 0 | 0 | 0 | 0 | 0 | 11/14/1990 | 0 | 07/14/2008 | 0 | MnROAD Mainline - Interstate 94 | 0 | 0 | 0 | 0 | 0 | 17 | 192 | 0 | 0 | 0 | 0 | 0 | 0 | 0 | 0 | 0 | 0 | 0 | 0 | 0 | 0 | 0 | 0 | 0 | 0 | 0 | 0 | 0 | 0 | 0 | 0 | 0 | 0 | 0 | 0 | 0 | 0 | 0 | 0 | 0 | 0 | 0 | 0 | 0 | 0 | 0 | 0 | 0 | 0 | 446 | 0 | 0 | 392 | 0 | 0 |  |  |  |  | 2423525 | 3079
3-P-1990 | 3 | Passing | Flexible | 04/20/1999 | Aggregate |  | 0 | 0 | Clay | 0 | 0 | 0 | 0 | 0 | 0 | 0 | 0 | 0 | 0 | 0 | 0 | 11/14/1990 | 0 | 07/14/2008 | 0 | MnROAD Mainline - Interstate 94 | 0 | 0 | 0 | 0 | 0 | 15 | 168 | 0 | 0 | 0 | 0 | 0 | 0 | 0 | 0 | 0 | 0 | 0 | 0 | 0 | 0 | 0 | 0 | 0 | 0 | 0 | 0 | 0 | 0 | 0 | 0 | 0 | 0 | 0 | 0 | 0 | 0 | 0 | 0 | 0 | 0 | 0 | 0 | 0 | 0 | 0 | 0 | 0 | 0 | 446 | 0 | 0 | 17 | 0 | 0 |  |  |  |  | 738776 | 3079
3-D-1990 | 3 | Driving | Flexible | 10/22/1999 | Aggregate |  | 0 | 0 | Clay | 0 | 0 | 0 | 0 | 0 | 0 | 0 | 0 | 0 | 0 | 0 | 0 | 11/14/1990 | 0 | 07/14/2008 | 0 | MnROAD Mainline - Interstate 94 | 0 | 0 | 0 | 0 | 0 | 17 | 192 | 0 | 0 | 0 | 0 | 0 | 0 | 0 | 0 | 0 | 0 | 0 | 0 | 0 | 0 | 0 | 0 | 0 | 0 | 0 | 0 | 0 | 0 | 0 | 0 | 0 | 0 | 0 | 0 | 0 | 0 | 0 | 0 | 0 | 0 | 0 | 0 | 0 | 0 | 0 | 0 | 0 | 0 | 446 | 0 | 0 | 392 | 0 | 0 |  |  |  |  | 2727174 | 3264
3-P-1990 | 3 | Passing | Flexible | 10/22/1999 | Aggregate |  | 0 | 0 | Clay | 0 | 0 | 0 | 0 | 0 | 0 | 0 | 0 | 0 | 0 | 0 | 0 | 11/14/1990 | 0 | 07/14/2008 | 0 | MnROAD Mainline - Interstate 94 | 0 | 0 | 0 | 0 | 0 | 15 | 168 | 0 | 0 | 0 | 0 | 0 | 0 | 0 | 0 | 0 | 0 | 0 | 0 | 0 | 0 | 0 | 0 | 0 | 0 | 0 | 0 | 0 | 0 | 0 | 0 | 0 | 0 | 0 | 0 | 0 | 0 | 0 | 0 | 0 | 0 | 0 | 0 | 0 | 0 | 0 | 0 | 0 | 0 | 446 | 0 | 0 | 17 | 0 | 0 |  |  |  |  | 839096 | 3264
3-D-1990 | 3 | Driving | Flexible | 05/16/2000 | Aggregate |  | 0 | 0 | Clay | 0 | 0 | 0 | 0 | 0 | 0 | 0 | 0 | 0 | 0 | 0 | 0 | 11/14/1990 | 0 | 07/14/2008 | 0 | MnROAD Mainline - Interstate 94 | 0 | 0 | 0 | 0 | 0 | 17 | 192 | 0 | 0 | 0 | 0 | 0 | 0 | 0 | 0 | 0 | 0 | 0 | 0 | 0 | 0 | 0 | 0 | 0 | 0 | 0 | 0 | 0 | 0 | 0 | 0 | 0 | 0 | 0 | 0 | 0 | 0 | 0 | 0 | 0 | 0 | 0 | 0 | 0 | 0 | 0 | 0 | 0 | 0 | 446 | 0 | 0 | 711 | 0 | 0 |  |  |  |  | 3092090 | 3471
3-P-1990 | 3 | Passing | Flexible | 05/16/2000 | Aggregate |  | 0 | 0 | Clay | 0 | 0 | 0 | 0 | 0 | 0 | 0 | 0 | 0 | 0 | 0 | 0 | 11/14/1990 | 0 | 07/14/2008 | 0 | MnROAD Mainline - Interstate 94 | 0 | 0 | 0 | 0 | 0 | 15 | 168 | 0 | 0 | 0 | 0 | 0 | 0 | 0 | 0 | 0 | 0 | 0 | 0 | 0 | 0 | 0 | 0 | 0 | 0 | 0 | 0 | 0 | 0 | 0 | 0 | 0 | 0 | 0 | 0 | 0 | 0 | 0 | 0 | 0 | 0 | 0 | 0 | 0 | 0 | 0 | 0 | 0 | 0 | 446 | 0 | 0 | 525 | 0 | 0 |  |  |  |  | 927730 | 3471
3-D-1990 | 3 | Driving | Flexible | 01/04/2001 | Aggregate |  | 0 | 0 | Clay | 0 | 0 | 0 | 0 | 0 | 0 | 0 | 0 | 0 | 0 | 0 | 0 | 11/14/1990 | 0 | 07/14/2008 | 0 | MnROAD Mainline - Interstate 94 | 0 | 0 | 0 | 0 | 0 | 17 | 192 | 0 | 0 | 0 | 0 | 0 | 0 | 0 | 0 | 0 | 0 | 0 | 0 | 0 | 0 | 0 | 0 | 0 | 0 | 0 | 0 | 0 | 0 | 0 | 0 | 0 | 0 | 0 | 0 | 0 | 0 | 0 | 0 | 0 | 0 | 0 | 0 | 0 | 0 | 0 | 0 | 0 | 0 | 446 | 0 | 0 | 711 | 0 | 0 |  |  |  |  | 3465685 | 3704
3-P-1990 | 3 | Passing | Flexible | 01/04/2001 | Aggregate |  | 0 | 0 | Clay | 0 | 0 | 0 | 0 | 0 | 0 | 0 | 0 | 0 | 0 | 0 | 0 | 11/14/1990 | 0 | 07/14/2008 | 0 | MnROAD Mainline - Interstate 94 | 0 | 0 | 0 | 0 | 0 | 15 | 168 | 0 | 0 | 0 | 0 | 0 | 0 | 0 | 0 | 0 | 0 | 0 | 0 | 0 | 0 | 0 | 0 | 0 | 0 | 0 | 0 | 0 | 0 | 0 | 0 | 0 | 0 | 0 | 0 | 0 | 0 | 0 | 0 | 0 | 0 | 0 | 0 | 0 | 0 | 0 | 0 | 0 | 0 | 446 | 0 | 0 | 525 | 0 | 0 |  |  |  |  | 1032391 | 3704
3-D-1990 | 3 | Driving | Flexible | 04/30/2001 | Aggregate |  | 0 | 0 | Clay | 0 | 0 | 0 | 0 | 0 | 0 | 0 | 0 | 0 | 0 | 0 | 0 | 11/14/1990 | 0 | 07/14/2008 | 0 | MnROAD Mainline - Interstate 94 | 0 | 0 | 0 | 0 | 0 | 17 | 192 | 0 | 0 | 0 | 0 | 0 | 0 | 0 | 0 | 0 | 0 | 0 | 0 | 0 | 0 | 0 | 0 | 0 | 0 | 0 | 0 | 0 | 0 | 0 | 0 | 0 | 0 | 0 | 0 | 0 | 0 | 0 | 0 | 0 | 0 | 0 | 0 | 0 | 0 | 0 | 0 | 0 | 0 | 446 | 0 | 0 | 815 | 0 | 0 |  |  |  |  | 3661927 | 3820
3-P-1990 | 3 | Passing | Flexible | 04/30/2001 | Aggregate |  | 0 | 0 | Clay | 0 | 0 | 0 | 0 | 0 | 0 | 0 | 0 | 0 | 0 | 0 | 0 | 11/14/1990 | 0 | 07/14/2008 | 0 | MnROAD Mainline - Interstate 94 | 0 | 0 | 0 | 0 | 0 | 15 | 168 | 0 | 0 | 0 | 0 | 0 | 0 | 0 | 0 | 0 | 0 | 0 | 0 | 0 | 0 | 0 | 0 | 0 | 0 | 0 | 0 | 0 | 0 | 0 | 0 | 0 | 0 | 0 | 0 | 0 | 0 | 0 | 0 | 0 | 0 | 0 | 0 | 0 | 0 | 0 | 0 | 0 | 0 | 446 | 0 | 0 | 689 | 0 | 0 |  |  |  |  | 1081167 | 3820
3-D-1990 | 3 | Driving | Flexible | 10/23/2001 | Aggregate |  | 0 | 0 | Clay | 0 | 0 | 0 | 0 | 0 | 0 | 0 | 0 | 0 | 0 | 0 | 0 | 11/14/1990 | 0 | 07/14/2008 | 0 | MnROAD Mainline - Interstate 94 | 0 | 0 | 0 | 0 | 0 | 17 | 192 | 0 | 0 | 0 | 0 | 0 | 0 | 0 | 0 | 0 | 0 | 0 | 0 | 0 | 0 | 0 | 0 | 0 | 0 | 0 | 0 | 0 | 0 | 0 | 0 | 0 | 0 | 0 | 0 | 0 | 0 | 0 | 0 | 0 | 0 | 0 | 0 | 0 | 0 | 0 | 0 | 0 | 0 | 446 | 0 | 0 | 815 | 0 | 0 |  |  |  |  | 4011124 | 3996
3-P-1990 | 3 | Passing | Flexible | 10/23/2001 | Aggregate |  | 0 | 0 | Clay | 0 | 0 | 0 | 0 | 0 | 0 | 0 | 0 | 0 | 0 | 0 | 0 | 11/14/1990 | 0 | 07/14/2008 | 0 | MnROAD Mainline - Interstate 94 | 0 | 0 | 0 | 0 | 0 | 15 | 168 | 0 | 0 | 0 | 0 | 0 | 0 | 0 | 0 | 0 | 0 | 0 | 0 | 0 | 0 | 0 | 0 | 0 | 0 | 0 | 0 | 0 | 0 | 0 | 0 | 0 | 0 | 0 | 0 | 0 | 0 | 0 | 0 | 0 | 0 | 0 | 0 | 0 | 0 | 0 | 0 | 0 | 0 | 446 | 0 | 0 | 689 | 0 | 0 |  |  |  |  | 1181786 | 3996
3-D-1990 | 3 | Driving | Flexible | 04/20/2002 | Aggregate |  | 0 | 0 | Clay | 0 | 0 | 0 | 0 | 0 | 0 | 0 | 0 | 0 | 0 | 0 | 0 | 11/14/1990 | 0 | 07/14/2008 | 0 | MnROAD Mainline - Interstate 94 | 0 | 0 | 0 | 0 | 0 | 17 | 194 | 0 | 0 | 0 | 0 | 0 | 0 | 0 | 0 | 0 | 0 | 0 | 0 | 0 | 0 | 0 | 0 | 0 | 0 | 0 | 0 | 0 | 0 | 0 | 0 | 0 | 0 | 0 | 0 | 0 | 0 | 0 | 0 | 0 | 0 | 0 | 0 | 0 | 0 | 0 | 0 | 0 | 0 | 446 | 0 | 0 | 1000 | 0 | 0 |  |  |  |  | 4339357 | 4175
3-P-1990 | 3 | Passing | Flexible | 04/20/2002 | Aggregate |  | 0 | 0 | Clay | 0 | 0 | 0 | 0 | 0 | 0 | 0 | 0 | 0 | 0 | 0 | 0 | 11/14/1990 | 0 | 07/14/2008 | 0 | MnROAD Mainline - Interstate 94 | 0 | 0 | 0 | 0 | 0 | 15 | 168 | 0 | 0 | 0 | 0 | 0 | 0 | 0 | 0 | 0 | 0 | 0 | 0 | 0 | 0 | 0 | 0 | 0 | 0 | 0 | 0 | 0 | 0 | 0 | 0 | 0 | 0 | 0 | 0 | 0 | 0 | 0 | 0 | 0 | 0 | 0 | 0 | 0 | 0 | 0 | 0 | 0 | 0 | 446 | 0 | 0 | 802 | 0 | 0 |  |  |  |  | 1258687 | 4175
3-D-1990 | 3 | Driving | Flexible | 10/08/2002 | Aggregate |  | 0 | 0 | Clay | 0 | 0 | 0 | 0 | 0 | 0 | 0 | 0 | 0 | 0 | 0 | 0 | 11/14/1990 | 0 | 07/14/2008 | 0 | MnROAD Mainline - Interstate 94 | 0 | 0 | 0 | 0 | 0 | 17 | 194 | 0 | 0 | 0 | 0 | 0 | 0 | 0 | 0 | 0 | 0 | 2 | 14 | 0 | 0 | 0 | 0 | 0 | 0 | 0 | 0 | 0 | 0 | 0 | 0 | 0 | 0 | 0 | 0 | 0 | 0 | 0 | 0 | 0 | 0 | 0 | 0 | 0 | 0 | 0 | 0 | 0 | 0 | 446 | 0 | 0 | 1000 | 0 | 0 |  |  |  |  | 4646142 | 4346
3-P-1990 | 3 | Passing | Flexible | 10/08/2002 | Aggregate |  | 0 | 0 | Clay | 0 | 0 | 0 | 0 | 0 | 0 | 0 | 0 | 0 | 0 | 0 | 0 | 11/14/1990 | 0 | 07/14/2008 | 0 | MnROAD Mainline - Interstate 94 | 0 | 0 | 0 | 0 | 0 | 15 | 168 | 0 | 0 | 0 | 0 | 0 | 0 | 0 | 0 | 0 | 0 | 2 | 5 | 0 | 0 | 0 | 0 | 0 | 0 | 0 | 0 | 0 | 0 | 0 | 0 | 0 | 0 | 0 | 0 | 0 | 0 | 0 | 0 | 0 | 0 | 0 | 0 | 0 | 0 | 0 | 0 | 0 | 0 | 446 | 0 | 0 | 802 | 0 | 0 |  |  |  |  | 1348324 | 4346
3-D-1990 | 3 | Driving | Flexible | 04/18/2003 | Aggregate |  | 0 | 0 | Clay | 0 | 0 | 0 | 0 | 0 | 0 | 0 | 0 | 0 | 0 | 0 | 0 | 11/14/1990 | 0 | 07/14/2008 | 0 | MnROAD Mainline - Interstate 94 | 0 | 0 | 0 | 0 | 0 | 17 | 184 | 1 | 12 | 0 | 0 | 0 | 0 | 0 | 0 | 0 | 0 | 2 | 14 | 0 | 0 | 0 | 0 | 0 | 0 | 0 | 0 | 0 | 0 | 0 | 0 | 0 | 0 | 0 | 0 | 0 | 0 | 0 | 0 | 0 | 0 | 0 | 0 | 0 | 0 | 0 | 0 | 0 | 0 | 467 | 0 | 0 | 505 | 495 | 0 |  |  |  |  | 5007846 | 4538
3-P-1990 | 3 | Passing | Flexible | 04/18/2003 | Aggregate |  | 0 | 0 | Clay | 0 | 0 | 0 | 0 | 0 | 0 | 0 | 0 | 0 | 0 | 0 | 0 | 11/14/1990 | 0 | 07/14/2008 | 0 | MnROAD Mainline - Interstate 94 | 0 | 0 | 0 | 0 | 0 | 14 | 158 | 1 | 12 | 0 | 0 | 0 | 0 | 0 | 0 | 0 | 0 | 2 | 5 | 0 | 0 | 0 | 0 | 0 | 0 | 0 | 0 | 0 | 0 | 0 | 0 | 0 | 0 | 0 | 0 | 0 | 0 | 0 | 0 | 0 | 0 | 0 | 0 | 0 | 0 | 0 | 0 | 0 | 0 | 467 | 0 | 0 | 585 | 332 | 0 |  |  |  |  | 1438675 | 4538
3-D-1990 | 3 | Driving | Flexible | 10/15/2003 | Aggregate |  | 0 | 0 | Clay | 0 | 0 | 0 | 0 | 0 | 0 | 0 | 0 | 0 | 0 | 0 | 0 | 11/14/1990 | 0 | 07/14/2008 | 0 | MnROAD Mainline - Interstate 94 | 0 | 0 | 0 | 0 | 0 | 15 | 172 | 3 | 26 | 0 | 0 | 0 | 0 | 0 | 0 | 0 | 0 | 2 | 14 | 0 | 0 | 0 | 0 | 0 | 0 | 0 | 0 | 0 | 0 | 0 | 0 | 0 | 0 | 0 | 0 | 0 | 0 | 0 | 0 | 0 | 0 | 0 | 0 | 0 | 0 | 0 | 0 | 0 | 0 | 117 | 350 | 0 | 496 | 504 | 0 |  |  |  |  | 5340257 | 4718
3-P-1990 | 3 | Passing | Flexible | 10/15/2003 | Aggregate |  | 0 | 0 | Clay | 0 | 0 | 0 | 0 | 0 | 0 | 0 | 0 | 0 | 0 | 0 | 0 | 11/14/1990 | 0 | 07/14/2008 | 0 | MnROAD Mainline - Interstate 94 | 0 | 0 | 0 | 0 | 0 | 14 | 158 | 1 | 12 | 0 | 0 | 0 | 0 | 0 | 0 | 0 | 0 | 2 | 5 | 0 | 0 | 0 | 0 | 0 | 0 | 0 | 0 | 0 | 0 | 0 | 0 | 0 | 0 | 0 | 0 | 0 | 0 | 0 | 0 | 0 | 0 | 0 | 0 | 0 | 0 | 0 | 0 | 0 | 0 | 117 | 350 | 0 | 585 | 332 | 0 |  |  |  |  | 1533755 | 4718
3-D-1990 | 3 | Driving | Flexible | 04/21/2004 | Aggregate |  | 0 | 0 | Clay | 0 | 0 | 0 | 0 | 0 | 0 | 0 | 0 | 0 | 0 | 0 | 0 | 11/14/1990 | 0 | 07/14/2008 | 0 | MnROAD Mainline - Interstate 94 | 0 | 0 | 0 | 0 | 0 | 15 | 172 | 3 | 26 | 0 | 0 | 0 | 0 | 0 | 0 | 0 | 0 | 0 | 0 | 0 | 0 | 0 | 0 | 0 | 0 | 0 | 0 | 0 | 0 | 0 | 0 | 0 | 0 | 0 | 0 | 0 | 0 | 0 | 0 | 0 | 0 | 0 | 0 | 0 | 0 | 0 | 0 | 0 | 0 | 117 | 350 | 0 | 478 | 522 | 0 |  |  |  |  | 5712643 | 4907
3-P-1990 | 3 | Passing | Flexible | 04/21/2004 | Aggregate |  | 0 | 0 | Clay | 0 | 0 | 0 | 0 | 0 | 0 | 0 | 0 | 0 | 0 | 0 | 0 | 11/14/1990 | 0 | 07/14/2008 | 0 | MnROAD Mainline - Interstate 94 | 0 | 0 | 0 | 0 | 0 | 14 | 158 | 1 | 12 | 0 | 0 | 0 | 0 | 0 | 0 | 0 | 0 | 0 | 0 | 0 | 0 | 0 | 0 | 0 | 0 | 0 | 0 | 0 | 0 | 0 | 0 | 0 | 0 | 0 | 0 | 0 | 0 | 0 | 0 | 0 | 0 | 0 | 0 | 0 | 0 | 0 | 0 | 0 | 0 | 117 | 350 | 0 | 283 | 634 | 0 |  |  |  |  | 1632225 | 4907
3-D-1990 | 3 | Driving | Flexible | 04/14/2005 | Aggregate |  | 0 | 0 | Clay | 0 | 0 | 0 | 0 | 0 | 0 | 0 | 0 | 0 | 0 | 0 | 0 | 11/14/1990 | 0 | 07/14/2008 | 0 | MnROAD Mainline - Interstate 94 | 0 | 0 | 0 | 0 | 0 | 12 | 134 | 4 | 48 | 1 | 12 | 0 | 0 | 0 | 0 | 0 | 0 | 1 | 36 | 0 | 0 | 0 | 0 | 0 | 0 | 0 | 0 | 0 | 0 | 0 | 0 | 0 | 0 | 0 | 0 | 0 | 0 | 0 | 0 | 0 | 0 | 0 | 0 | 0 | 0 | 0 | 0 | 0 | 0 | 85 | 406 | 0 | 91 | 863 | 0 |  |  |  | less topdown cracking | 6097914 | 5265
3-P-1990 | 3 | Passing | Flexible | 04/14/2005 | Aggregate |  | 0 | 0 | Clay | 0 | 0 | 0 | 0 | 0 | 0 | 0 | 0 | 0 | 0 | 0 | 0 | 11/14/1990 | 0 | 07/14/2008 | 0 | MnROAD Mainline - Interstate 94 | 0 | 0 | 0 | 0 | 0 | 13 | 146 | 3 | 25 | 0 | 0 | 0 | 0 | 0 | 0 | 0 | 0 | 0 | 0 | 0 | 0 | 0 | 0 | 0 | 0 | 0 | 0 | 0 | 0 | 0 | 0 | 0 | 0 | 0 | 0 | 0 | 0 | 0 | 0 | 0 | 0 | 0 | 0 | 0 | 0 | 0 | 0 | 0 | 0 | 0 | 0 | 0 | 273 | 628 | 0 |  |  |  |  | 1728084 | 5265
3-D-1990 | 3 | Driving | Flexible | 10/17/2005 | Aggregate |  | 0 | 0 | Clay | 0 | 0 | 0 | 0 | 0 | 0 | 0 | 0 | 0 | 0 | 0 | 0 | 11/14/1990 | 0 | 07/14/2008 | 0 | MnROAD Mainline - Interstate 94 | 0 | 0 | 0 | 0 | 0 | 13 | 148 | 3 | 36 | 1 | 12 | 0 | 0 | 0 | 0 | 0 | 0 | 1 | 36 | 0 | 0 | 0 | 0 | 0 | 0 | 0 | 0 | 0 | 0 | 0 | 0 | 0 | 0 | 0 | 0 | 0 | 0 | 0 | 0 | 0 | 0 | 0 | 0 | 0 | 0 | 0 | 0 | 0 | 0 | 50 | 422 | 0 |  | 89 | 861 |  |  |  |  | 6533551 | 5451
3-P-1990 | 3 | Passing | Flexible | 10/17/2005 | Aggregate |  | 0 | 0 | Clay | 0 | 0 | 0 | 0 | 0 | 0 | 0 | 0 | 0 | 0 | 0 | 0 | 11/14/1990 | 0 | 07/14/2008 | 0 | MnROAD Mainline - Interstate 94 | 0 | 0 | 0 | 0 | 0 | 12 | 144 | 2 | 24 | 0 | 0 | 0 | 0 | 0 | 0 | 0 | 0 | 0 | 0 | 0 | 0 | 0 | 0 | 0 | 0 | 0 | 0 | 0 | 0 | 0 | 0 | 0 | 0 | 0 | 0 | 0 | 0 | 0 | 0 | 0 | 0 | 0 | 0 | 42 | 319 | 60 | 0 | 0 | 0 | 0 | 0 | 0 |  | 300 | 620 |  |  |  |  | 1854094 | 5451
3-D-1990 | 3 | Driving | Flexible | 04/18/2006 | Aggregate |  | 0 | 0 | Clay | 0 | 0 | 0 | 0 | 0 | 0 | 0 | 0 | 0 | 0 | 0 | 0 | 11/14/1990 | 0 | 07/14/2008 | 0 | MnROAD Mainline - Interstate 94 | 0 | 0 | 0 | 0 | 0 | 7 | 76 | 9 | 108 | 1 | 12 | 0 | 0 | 0 | 0 | 0 | 0 | 1 | 36 | 0 | 0 | 0 | 0 | 0 | 0 | 0 | 0 | 0 | 0 | 0 | 0 | 0 | 0 | 0 | 0 | 0 | 0 | 0 | 0 | 0 | 0 | 0 | 0 | 0 | 0 | 0 | 0 | 0 | 0 | 50 | 422 | 0 |  | 96 | 861 |  |  |  |  | 6884027 | 5634
3-P-1990 | 3 | Passing | Flexible | 04/18/2006 | Aggregate |  | 0 | 0 | Clay | 0 | 0 | 0 | 0 | 0 | 0 | 0 | 0 | 0 | 0 | 0 | 0 | 11/14/1990 | 0 | 07/14/2008 | 0 | MnROAD Mainline - Interstate 94 | 0 | 0 | 0 | 0 | 0 | 11 | 132 | 3 | 36 | 0 | 0 | 0 | 0 | 0 | 0 | 0 | 0 | 0 | 0 | 0 | 0 | 0 | 0 | 0 | 0 | 0 | 0 | 0 | 0 | 0 | 0 | 0 | 0 | 0 | 0 | 0 | 0 | 0 | 0 | 0 | 0 | 0 | 0 | 42 | 319 | 60 | 0 | 0 | 0 | 0 | 0 | 0 |  | 320 | 629 |  |  |  |  | 1941216 | 5634
3-D-1990 | 3 | Driving | Flexible | 10/23/2006 | Aggregate |  | 0 | 0 | Clay | 0 | 0 | 0 | 0 | 0 | 0 | 0 | 0 | 0 | 0 | 0 | 0 | 11/14/1990 | 0 | 07/14/2008 | 0 | MnROAD Mainline - Interstate 94 | 0 | 0 | 0 | 0 | 0 | 7 | 77 | 9 | 108 | 1 | 12 | 0 | 0 | 0 | 0 | 0 | 0 | 0 | 0 | 0 | 0 | 0 | 0 | 0 | 0 | 0 | 0 | 0 | 0 | 0 | 0 | 0 | 0 | 0 | 0 | 0 | 0 | 0 | 0 | 0 | 0 | 0 | 0 | 0 | 0 | 0 | 0 | 0 | 0 | 75 | 395 | 0 | 128 | 864 | 0 |  |  |  |  | 7166376 | 5822
3-P-1990 | 3 | Passing | Flexible | 10/23/2006 | Aggregate |  | 0 | 0 | Clay | 0 | 0 | 0 | 0 | 0 | 0 | 0 | 0 | 0 | 0 | 0 | 0 | 11/14/1990 | 0 | 07/14/2008 | 0 | MnROAD Mainline - Interstate 94 | 0 | 0 | 0 | 0 | 0 | 11 | 132 | 4 | 38 | 0 | 0 | 0 | 0 | 0 | 0 | 0 | 0 | 0 | 0 | 0 | 0 | 0 | 0 | 0 | 0 | 0 | 0 | 0 | 0 | 0 | 0 | 0 | 0 | 0 | 0 | 0 | 0 | 0 | 0 | 0 | 0 | 0 | 0 | 42 | 315 | 59 | 0 | 0 | 0 | 0 | 0 | 0 | 346 | 630 | 0 |  |  |  |  | 2072910 | 5822
3-D-1990 | 3 | Driving | Flexible | 04/09/2007 | Aggregate |  | 0 | 0 | Clay | 0 | 0 | 0 | 0 | 0 | 0 | 0 | 0 | 0 | 0 | 0 | 0 | 11/14/1990 | 0 | 07/14/2008 | 0 | MnROAD Mainline - Interstate 94 | 0 | 0 | 0 | 0 | 0 | 6 | 65 | 10 | 120 | 1 | 12 | 0 | 0 | 0 | 0 | 0 | 0 | 1 | 36 | 0 | 0 | 0 | 0 | 0 | 0 | 0 | 0 | 0 | 0 | 0 | 0 | 0 | 0 | 0 | 0 | 0 | 0 | 0 | 0 | 0 | 0 | 0 | 0 | 0 | 0 | 0 | 0 | 0 | 0 | 85 | 387 | 0 | 125 | 864 | 0 |  |  |  |  | 7509194 | 5990
3-P-1990 | 3 | Passing | Flexible | 04/09/2007 | Aggregate |  | 0 | 0 | Clay | 0 | 0 | 0 | 0 | 0 | 0 | 0 | 0 | 0 | 0 | 0 | 0 | 11/14/1990 | 0 | 07/14/2008 | 0 | MnROAD Mainline - Interstate 94 | 0 | 0 | 0 | 0 | 0 | 12 | 123 | 4 | 48 | 0 | 0 | 0 | 0 | 0 | 0 | 0 | 0 | 0 | 0 | 0 | 0 | 0 | 0 | 0 | 0 | 0 | 0 | 0 | 0 | 0 | 0 | 0 | 0 | 0 | 0 | 0 | 0 | 0 | 0 | 0 | 0 | 0 | 0 | 42 | 320 | 59 | 0 | 0 | 0 | 0 | 0 | 0 | 320 | 656 | 0 |  |  |  |  | 2155426 | 5990
3-D-1990 | 3 | Driving | Flexible | 04/04/2008 | Aggregate |  | 0 | 0 | Clay | 0 | 0 | 0 | 0 | 0 | 0 | 0 | 0 | 0 | 0 | 0 | 0 | 11/14/1990 | 0 | 07/14/2008 | 0 | MnROAD Mainline - Interstate 94 | 0 | 0 | 0 | 0 | 0 | 8 | 61 | 11 | 132 | 1 | 12 | 0 | 0 | 0 | 0 | 0 | 0 | 2 | 52 | 0 | 0 | 0 | 0 | 0 | 0 | 0 | 0 | 0 | 0 | 0 | 0 | 0 | 0 | 0 | 0 | 0 | 0 | 0 | 0 | 0 | 0 | 0 | 0 | 0 | 0 | 0 | 0 | 0 | 0 | 80 | 382 | 0 | 128 | 861 | 0 |  |  |  |  | 8191753 | 6351
3-P-1990 | 3 | Passing | Flexible | 04/04/2008 | Aggregate |  | 0 | 0 | Clay | 0 | 0 | 0 | 0 | 0 | 0 | 0 | 0 | 0 | 0 | 0 | 0 | 11/14/1990 | 0 | 07/14/2008 | 0 | MnROAD Mainline - Interstate 94 | 0 | 0 | 0 | 0 | 0 | 14 | 132 | 6 | 51 | 0 | 0 | 0 | 0 | 0 | 0 | 0 | 0 | 0 | 0 | 0 | 0 | 0 | 0 | 0 | 0 | 0 | 0 | 0 | 0 | 0 | 0 | 0 | 0 | 0 | 0 | 0 | 0 | 0 | 0 | 0 | 0 | 0 | 0 | 42 | 320 | 59 | 0 | 0 | 0 | 0 | 0 | 0 | 237 | 747 | 0 |  |  |  |  | 2322178 | 6351
3-D-2008 | 3 | Driving | Flexible | 11/21/2008 | Reclaimed |  | 0 | 0 | Clay | 0 | 0 | 0 | 0 | 0 | 0 | 0 | 0 | 0 | 0 | 0 | 0 | 07/15/2008 | 0 | 05/01/2022 | 0 | MnROAD Mainline - Interstate 94 | 0 | 0 | 0 | 0 | 0 | 0 | 0 | 0 | 0 | 0 | 0 | 0 | 0 | 0 | 0 | 0 | 0 | 0 | 0 | 0 | 0 | 0 | 0 | 0 | 0 | 0 | 0 | 0 | 0 | 0 | 0 | 0 | 0 | 0 | 0 | 0 | 0 | 0 | 0 | 0 | 0 | 0 | 0 | 0 | 0 | 0 | 0 | 0 | 0 | 0 | 0 | 0 | 0 | 0 | 0 |  |  |  | initial survey after reconstruction |  | 129
3-P-2008 | 3 | Passing | Flexible | 11/21/2008 | Reclaimed |  | 0 | 0 | Clay | 0 | 0 | 0 | 0 | 0 | 0 | 0 | 0 | 0 | 0 | 0 | 0 | 07/15/2008 | 0 | 05/01/2022 | 0 | MnROAD Mainline - Interstate 94 | 0 | 0 | 0 | 0 | 0 | 0 | 0 | 0 | 0 | 0 | 0 | 0 | 0 | 0 | 0 | 0 | 0 | 0 | 0 | 0 | 0 | 0 | 0 | 0 | 0 | 0 | 0 | 0 | 0 | 0 | 0 | 0 | 0 | 0 | 0 | 0 | 0 | 0 | 0 | 0 | 0 | 0 | 0 | 0 | 0 | 0 | 0 | 0 | 0 | 0 | 0 | 0 | 0 | 0 | 0 |  |  |  | initial survey after reconstruction |  | 129
3-D-2008 | 3 | Driving | Flexible | 03/19/2009 | Reclaimed |  | 0 | 0 | Clay | 0 | 0 | 0 | 0 | 0 | 0 | 0 | 0 | 0 | 0 | 0 | 0 | 07/15/2008 | 0 | 05/01/2022 | 0 | MnROAD Mainline - Interstate 94 | 0 | 0 | 0 | 0 | 0 | 0 | 0 | 0 | 0 | 0 | 0 | 0 | 0 | 0 | 0 | 0 | 0 | 0 | 0 | 0 | 0 | 0 | 0 | 0 | 0 | 0 | 0 | 0 | 0 | 0 | 0 | 0 | 0 | 0 | 0 | 0 | 0 | 0 | 0 | 0 | 0 | 0 | 0 | 0 | 0 | 0 | 0 | 0 | 0 | 0 | 0 | 0 | 0 | 0 | 0 |  |  |  |  | 79593 | 247
3-P-2008 | 3 | Passing | Flexible | 03/19/2009 | Reclaimed |  | 0 | 0 | Clay | 0 | 0 | 0 | 0 | 0 | 0 | 0 | 0 | 0 | 0 | 0 | 0 | 07/15/2008 | 0 | 05/01/2022 | 0 | MnROAD Mainline - Interstate 94 | 0 | 0 | 0 | 0 | 0 | 0 | 0 | 0 | 0 | 0 | 0 | 0 | 0 | 0 | 0 | 0 | 0 | 0 | 0 | 0 | 0 | 0 | 0 | 0 | 0 | 0 | 0 | 0 | 0 | 0 | 0 | 0 | 0 | 0 | 0 | 0 | 0 | 0 | 0 | 0 | 0 | 0 | 0 | 0 | 0 | 0 | 0 | 0 | 0 | 0 | 0 | 0 | 0 | 0 | 0 |  |  |  |  | 16878 | 247
3-D-2008 | 3 | Driving | Flexible | 09/16/2009 | Reclaimed |  | 0 | 0 | Clay | 0 | 0 | 0 | 0 | 0 | 0 | 0 | 0 | 0 | 0 | 0 | 0 | 07/15/2008 | 0 | 05/01/2022 | 0 | MnROAD Mainline - Interstate 94 | 0 | 0 | 0 | 0 | 0 | 0 | 0 | 0 | 0 | 0 | 0 | 0 | 0 | 0 | 0 | 0 | 0 | 0 | 0 | 0 | 0 | 0 | 0 | 0 | 0 | 0 | 0 | 0 | 0 | 0 | 0 | 0 | 0 | 0 | 0 | 0 | 0 | 0 | 0 | 0 | 0 | 0 | 0 | 0 | 0 | 0 | 0 | 0 | 0 | 0 | 0 | 0 | 0 | 0 | 0 |  |  |  |  | 457042 | 428
3-P-2008 | 3 | Passing | Flexible | 09/16/2009 | Reclaimed |  | 0 | 0 | Clay | 0 | 0 | 0 | 0 | 0 | 0 | 0 | 0 | 0 | 0 | 0 | 0 | 07/15/2008 | 0 | 05/01/2022 | 0 | MnROAD Mainline - Interstate 94 | 0 | 0 | 0 | 0 | 0 | 0 | 0 | 0 | 0 | 0 | 0 | 0 | 0 | 0 | 0 | 0 | 0 | 0 | 0 | 0 | 0 | 0 | 0 | 0 | 0 | 0 | 0 | 0 | 0 | 0 | 0 | 0 | 0 | 0 | 0 | 0 | 0 | 0 | 0 | 0 | 0 | 0 | 0 | 0 | 0 | 0 | 0 | 0 | 0 | 0 | 0 | 0 | 0 | 0 | 0 |  |  |  |  | 116116 | 428
3-D-2008 | 3 | Driving | Flexible | 04/06/2010 | Reclaimed |  | 0 | 0 | Clay | 0 | 0 | 0 | 0 | 0 | 0 | 0 | 0 | 0 | 0 | 0 | 0 | 07/15/2008 | 0 | 05/01/2022 | 0 | MnROAD Mainline - Interstate 94 | 0 | 0 | 0 | 0 | 0 | 0 | 0 | 0 | 0 | 0 | 0 | 0 | 0 | 0 | 0 | 0 | 0 | 0 | 0 | 0 | 0 | 0 | 0 | 0 | 0 | 0 | 0 | 0 | 0 | 0 | 0 | 0 | 0 | 0 | 0 | 0 | 0 | 0 | 0 | 0 | 0 | 0 | 0 | 0 | 0 | 0 | 0 | 0 | 0 | 0 | 0 | 0 | 0 | 0 | 0 |  |  |  |  | 862354 | 630
3-P-2008 | 3 | Passing | Flexible | 04/06/2010 | Reclaimed |  | 0 | 0 | Clay | 0 | 0 | 0 | 0 | 0 | 0 | 0 | 0 | 0 | 0 | 0 | 0 | 07/15/2008 | 0 | 05/01/2022 | 0 | MnROAD Mainline - Interstate 94 | 0 | 0 | 0 | 0 | 0 | 0 | 0 | 0 | 0 | 0 | 0 | 0 | 0 | 0 | 0 | 0 | 0 | 0 | 0 | 0 | 0 | 0 | 0 | 0 | 0 | 0 | 0 | 0 | 0 | 0 | 0 | 0 | 0 | 0 | 0 | 0 | 0 | 0 | 0 | 0 | 0 | 0 | 0 | 0 | 0 | 0 | 0 | 0 | 0 | 0 | 0 | 0 | 0 | 0 | 0 |  |  |  |  | 208644 | 630
3-D-2008 | 3 | Driving | Flexible | 09/14/2010 | Reclaimed |  | 0 | 0 | Clay | 0 | 0 | 0 | 0 | 0 | 0 | 0 | 0 | 0 | 0 | 0 | 0 | 07/15/2008 | 0 | 05/01/2022 | 0 | MnROAD Mainline - Interstate 94 | 0 | 0 | 0 | 0 | 0 | 0 | 0 | 0 | 0 | 0 | 0 | 0 | 0 | 0 | 0 | 0 | 0 | 0 | 0 | 0 | 0 | 0 | 0 | 0 | 0 | 0 | 0 | 0 | 0 | 0 | 0 | 0 | 0 | 0 | 0 | 0 | 0 | 0 | 0 | 0 | 0 | 0 | 0 | 0 | 0 | 0 | 0 | 0 | 0 | 0 | 0 | 0 | 0 | 0 | 0 |  |  |  |  | 1023005 | 791
3-P-2008 | 3 | Passing | Flexible | 09/14/2010 | Reclaimed |  | 0 | 0 | Clay | 0 | 0 | 0 | 0 | 0 | 0 | 0 | 0 | 0 | 0 | 0 | 0 | 07/15/2008 | 0 | 05/01/2022 | 0 | MnROAD Mainline - Interstate 94 | 0 | 0 | 0 | 0 | 0 | 0 | 0 | 0 | 0 | 0 | 0 | 0 | 0 | 0 | 0 | 0 | 0 | 0 | 0 | 0 | 0 | 0 | 0 | 0 | 0 | 0 | 0 | 0 | 0 | 0 | 0 | 0 | 0 | 0 | 0 | 0 | 0 | 0 | 0 | 0 | 0 | 0 | 0 | 0 | 0 | 0 | 0 | 0 | 0 | 0 | 0 | 0 | 0 | 0 | 0 |  |  |  |  | 252481 | 791
3-D-2008 | 3 | Driving | Flexible | 04/12/2011 | Reclaimed |  | 0 | 0 | Clay | 0 | 0 | 0 | 0 | 0 | 0 | 0 | 0 | 0 | 0 | 0 | 0 | 07/15/2008 | 0 | 05/01/2022 | 0 | MnROAD Mainline - Interstate 94 | 0 | 0 | 0 | 0 | 0 | 1 | 3 | 0 | 0 | 0 | 0 | 0 | 0 | 0 | 0 | 0 | 0 | 0 | 0 | 0 | 0 | 0 | 0 | 0 | 0 | 0 | 0 | 0 | 0 | 0 | 0 | 0 | 0 | 0 | 0 | 0 | 0 | 0 | 0 | 0 | 0 | 0 | 0 | 0 | 0 | 0 | 0 | 0 | 0 | 0 | 0 | 0 | 0 | 0 | 0 |  |  |  |  | 1409880 | 1001
3-P-2008 | 3 | Passing | Flexible | 04/12/2011 | Reclaimed |  | 0 | 0 | Clay | 0 | 0 | 0 | 0 | 0 | 0 | 0 | 0 | 0 | 0 | 0 | 0 | 07/15/2008 | 0 | 05/01/2022 | 0 | MnROAD Mainline - Interstate 94 | 0 | 0 | 0 | 0 | 0 | 0 | 0 | 0 | 0 | 0 | 0 | 0 | 0 | 0 | 0 | 0 | 0 | 0 | 0 | 0 | 0 | 0 | 0 | 0 | 0 | 0 | 0 | 0 | 0 | 0 | 0 | 0 | 0 | 0 | 0 | 0 | 0 | 0 | 0 | 0 | 0 | 0 | 0 | 0 | 0 | 0 | 0 | 0 | 0 | 0 | 0 | 0 | 0 | 0 | 0 |  |  |  |  | 358257 | 1001
3-D-2008 | 3 | Driving | Flexible | 06/27/2011 | Reclaimed |  | 0 | 0 | Clay | 0 | 0 | 0 | 0 | 0 | 0 | 0 | 0 | 0 | 0 | 0 | 0 | 07/15/2008 | 0 | 05/01/2022 | 0 | MnROAD Mainline - Interstate 94 | 0 | 0 | 0 | 0 | 0 | 1 | 3 | 0 | 0 | 0 | 0 | 0 | 0 | 0 | 0 | 0 | 0 | 0 | 0 | 0 | 0 | 0 | 0 | 0 | 0 | 0 | 0 | 0 | 0 | 0 | 0 | 0 | 0 | 0 | 0 | 0 | 0 | 0 | 0 | 0 | 0 | 0 | 0 | 0 | 0 | 0 | 0 | 0 | 0 | 0 | 0 | 0 | 0 | 0 | 0 |  |  |  |  | 1466495 | 1077
3-P-2008 | 3 | Passing | Flexible | 06/27/2011 | Reclaimed |  | 0 | 0 | Clay | 0 | 0 | 0 | 0 | 0 | 0 | 0 | 0 | 0 | 0 | 0 | 0 | 07/15/2008 | 0 | 05/01/2022 | 0 | MnROAD Mainline - Interstate 94 | 0 | 0 | 0 | 0 | 0 | 0 | 0 | 0 | 0 | 0 | 0 | 0 | 0 | 0 | 0 | 0 | 0 | 0 | 0 | 0 | 0 | 0 | 0 | 0 | 0 | 0 | 0 | 0 | 0 | 0 | 0 | 0 | 0 | 0 | 0 | 0 | 0 | 0 | 0 | 0 | 0 | 0 | 0 | 0 | 0 | 0 | 0 | 0 | 0 | 0 | 0 | 0 | 0 | 0 | 0 |  |  |  |  | 400785 | 1077
3-D-2008 | 3 | Driving | Flexible | 09/28/2011 | Reclaimed |  | 0 | 0 | Clay | 0 | 0 | 0 | 0 | 0 | 0 | 0 | 0 | 0 | 0 | 0 | 0 | 07/15/2008 | 0 | 05/01/2022 | 0 | MnROAD Mainline - Interstate 94 | 0 | 0 | 0 | 0 | 0 | 1 | 3 | 0 | 0 | 0 | 0 | 0 | 0 | 0 | 0 | 0 | 0 | 0 | 0 | 0 | 0 | 0 | 0 | 0 | 0 | 0 | 0 | 0 | 0 | 0 | 0 | 0 | 0 | 0 | 0 | 0 | 0 | 0 | 0 | 0 | 0 | 0 | 0 | 0 | 0 | 0 | 0 | 0 | 0 | 0 | 0 | 0 | 0 | 0 | 0 |  |  |  | transverse crack is reflected in from shoulder | 1524393 | 1170
3-P-2008 | 3 | Passing | Flexible | 09/28/2011 | Reclaimed |  | 0 | 0 | Clay | 0 | 0 | 0 | 0 | 0 | 0 | 0 | 0 | 0 | 0 | 0 | 0 | 07/15/2008 | 0 | 05/01/2022 | 0 | MnROAD Mainline - Interstate 94 | 0 | 0 | 0 | 0 | 0 | 0 | 0 | 0 | 0 | 0 | 0 | 0 | 0 | 0 | 0 | 0 | 0 | 0 | 0 | 0 | 0 | 0 | 0 | 0 | 0 | 0 | 0 | 0 | 0 | 0 | 0 | 0 | 0 | 0 | 0 | 0 | 0 | 0 | 0 | 0 | 0 | 0 | 0 | 0 | 0 | 0 | 0 | 0 | 0 | 0 | 0 | 0 | 0 | 0 | 0 |  |  |  |  | 415907 | 1170
3-D-2008 | 3 | Driving | Flexible | 04/26/2012 | Reclaimed |  | 0 | 0 | Clay | 0 | 0 | 0 | 0 | 0 | 0 | 0 | 3 | 0 | 0 | 0 | 0 | 07/15/2008 | 0 | 05/01/2022 | 0 | MnROAD Mainline - Interstate 94 | 0 | 0 | 0 | 0 | 0 | 1 | 6 | 0 | 0 | 0 | 0 | 0 | 0 | 0 | 0 | 0 | 0 | 0 | 0 | 0 | 0 | 0 | 0 | 0 | 0 | 0 | 0 | 0 | 0 | 0 | 0 | 0 | 0 | 0 | 0 | 0 | 0 | 0 | 0 | 0 | 0 | 0 | 0 | 0 | 0 | 0 | 0 | 0 | 0 | 26 | 0 | 0 | 0 | 0 | 0 |  |  |  |  | 1897248 | 1381
3-P-2008 | 3 | Passing | Flexible | 04/26/2012 | Reclaimed |  | 0 | 0 | Clay | 0 | 0 | 0 | 0 | 0 | 0 | 0 | 0 | 0 | 0 | 0 | 0 | 07/15/2008 | 0 | 05/01/2022 | 0 | MnROAD Mainline - Interstate 94 | 0 | 0 | 0 | 0 | 0 | 0 | 0 | 0 | 0 | 0 | 0 | 0 | 0 | 0 | 0 | 0 | 0 | 0 | 0 | 0 | 0 | 0 | 0 | 0 | 0 | 0 | 0 | 0 | 0 | 0 | 0 | 0 | 0 | 0 | 0 | 0 | 0 | 0 | 0 | 0 | 0 | 0 | 0 | 0 | 0 | 0 | 0 | 0 | 0 | 0 | 0 | 0 | 0 | 0 | 0 |  |  |  |  | 501906 | 1381
3-D-2008 | 3 | Driving | Flexible | 09/24/2012 | Reclaimed |  | 0 | 0 | Clay | 0 | 0 | 0 | 0 | 0 | 0 | 0 | 3 | 0 | 0 | 0 | 0 | 07/15/2008 | 0 | 05/01/2022 | 0 | MnROAD Mainline - Interstate 94 | 0 | 0 | 0 | 0 | 0 | 1 | 6 | 0 | 0 | 0 | 0 | 0 | 0 | 0 | 0 | 0 | 0 | 0 | 0 | 0 | 0 | 0 | 0 | 0 | 0 | 0 | 0 | 0 | 0 | 0 | 0 | 0 | 0 | 0 | 0 | 0 | 0 | 0 | 0 | 0 | 0 | 0 | 0 | 0 | 0 | 0 | 0 | 0 | 0 | 26 | 0 | 0 | 0 | 0 | 0 |  |  |  |  | 2209141 | 1532
3-P-2008 | 3 | Passing | Flexible | 09/24/2012 | Reclaimed |  | 0 | 0 | Clay | 0 | 0 | 0 | 0 | 0 | 0 | 0 | 0 | 0 | 0 | 0 | 0 | 07/15/2008 | 0 | 05/01/2022 | 0 | MnROAD Mainline - Interstate 94 | 0 | 0 | 0 | 0 | 0 | 0 | 0 | 0 | 0 | 0 | 0 | 0 | 0 | 0 | 0 | 0 | 0 | 0 | 0 | 0 | 0 | 0 | 0 | 0 | 0 | 0 | 0 | 0 | 0 | 0 | 0 | 0 | 0 | 0 | 0 | 0 | 0 | 0 | 0 | 0 | 0 | 0 | 0 | 0 | 0 | 0 | 0 | 0 | 0 | 0 | 0 | 0 | 0 | 0 | 0 |  |  |  |  | 587509 | 1532
3-D-2008 | 3 | Driving | Flexible | 09/24/2013 | Reclaimed |  | 0 | 0 | Clay | 0 | 0 | 0 | 0 | 0 | 0 | 0 | 3 | 0 | 0 | 0 | 0 | 07/15/2008 | 0 | 05/01/2022 | 0 | MnROAD Mainline - Interstate 94 | 0 | 0 | 0 | 0 | 0 | 2 | 11 | 0 | 0 | 0 | 0 | 0 | 0 | 0 | 0 | 0 | 0 | 0 | 0 | 0 | 0 | 0 | 0 | 0 | 0 | 0 | 0 | 0 | 0 | 0 | 0 | 98.2 | 0 | 0 | 0 | 0 | 0 | 0 | 0 | 0 | 0 | 0 | 0 | 0 | 0 | 0 | 0 | 0 | 0 | 26 | 0 | 0 | 0 | 0 | 0 |  |  |  |  | 2822447 | 1897
3-P-2008 | 3 | Passing | Flexible | 09/24/2013 | Reclaimed |  | 0 | 0 | Clay | 0 | 0 | 0 | 0 | 0 | 0 | 0 | 0 | 0 | 0 | 0 | 0 | 07/15/2008 | 0 | 05/01/2022 | 0 | MnROAD Mainline - Interstate 94 | 0 | 0 | 0 | 0 | 0 | 0 | 0 | 0 | 0 | 0 | 0 | 0 | 0 | 0 | 0 | 0 | 0 | 0 | 0 | 0 | 0 | 0 | 0 | 0 | 0 | 0 | 0 | 0 | 0 | 0 | 0 | 54 | 0 | 0 | 0 | 0 | 0 | 0 | 0 | 0 | 0 | 0 | 0 | 0 | 0 | 0 | 0 | 0 | 0 | 0 | 0 | 0 | 0 | 0 | 0 |  |  |  |  | 746302 | 1897
3-D-2008 | 3 | Driving | Flexible | 05/05/2014 | Reclaimed |  | 0 | 0 | Clay | 0 | 0 | 0 | 0 | 0 | 0 | 0 | 3 | 0 | 0 | 0 | 0 | 07/15/2008 | 0 | 05/01/2022 | 0 | MnROAD Mainline - Interstate 94 | 0 | 0 | 0 | 0 | 0 | 4 | 26 | 1 | 12 | 0 | 0 | 0 | 0 | 0 | 0 | 0 | 0 | 0 | 0 | 0 | 0 | 0 | 0 | 0 | 0 | 0 | 0 | 0 | 0 | 0 | 0 | 100.2 | 0 | 0 | 0 | 19.5 | 4.5 | 0 | 0 | 0 | 0 | 0 | 0 | 0 | 0 | 0 | 0 | 0 | 0 | 165 | 0 | 0 | [7 empty] | 3277136 | 2120
3-P-2008 | 3 | Passing | Flexible | 05/05/2014 | Reclaimed |  | 0 | 0 | Clay | 0 | 0 | 0 | 0 | 0 | 0 | 0 | 0 | 0 | 0 | 0 | 0 | 07/15/2008 | 0 | 05/01/2022 | 0 | MnROAD Mainline - Interstate 94 | 0 | 0 | 0 | 0 | 0 | 1 | 12 | 1 | 12 | 0 | 0 | 0 | 0 | 0 | 0 | 0 | 0 | 0 | 0 | 0 | 0 | 0 | 0 | 0 | 0 | 0 | 0 | 0 | 0 | 0 | 0 | 74 | 0 | 0 | 0 | 20 | 4.5 | 0 | 0 | 0 | 0 | 0 | 0 | 0 | 0 | 0 | 0 | 0 | 0 | 0 | 0 | 0 | [7 empty] | 858012 | 2120
3-D-2008 | 3 | Driving | Flexible | 10/21/2014 | Reclaimed |  | 0 | 0 | Clay | 0 | 0 | 0 | 0 | 0 | 0 | 0 | 18 | 0 | 0 | 0 | 0 | 07/15/2008 | 0 | 05/01/2022 | 0 | MnROAD Mainline - Interstate 94 | 0 | 0 | 0 | 0 | 0 | 4 | 21 | 2 | 24 | 0 | 0 | 0 | 0 | 0 | 0 | 0 | 0 | 0 | 0 | 0 | 0 | 0 | 0 | 0 | 0 | 0 | 0 | 0 | 0 | 0 | 0 | 100.2 | 0 | 0 | 0 | 19.5 | 4.5 | 0 | 0 | 0 | 0 | 0 | 0 | 0 | 0 | 0 | 0 | 0 | 0 | 231 | 0 | 0 | [7 empty] | 3615145 | 2289
3-P-2008 | 3 | Passing | Flexible | 10/21/2014 | Reclaimed |  | 0 | 0 | Clay | 0 | 0 | 0 | 0 | 0 | 0 | 0 | 0 | 0 | 0 | 0 | 0 | 07/15/2008 | 0 | 05/01/2022 | 0 | MnROAD Mainline - Interstate 94 | 0 | 0 | 0 | 0 | 0 | 1 | 6 | 2 | 24 | 0 | 0 | 0 | 0 | 0 | 0 | 0 | 0 | 0 | 0 | 0 | 0 | 0 | 0 | 0 | 0 | 0 | 0 | 0 | 0 | 0 | 0 | 74 | 0 | 0 | 0 | 20 | 4.5 | 0 | 0 | 0 | 0 | 0 | 0 | 0 | 0 | 0 | 0 | 0 | 0 | 0 | 0 | 0 | [7 empty] | 933886 | 2289
3-D-2008 | 3 | Driving | Flexible | 04/15/2015 | Reclaimed |  | 0 | 0 | Clay | 0 | 0 | 0 | 0 | 0 | 0 | 0 | 18 | 0 | 0 | 0 | 0 | 07/15/2008 | 0 | 05/01/2022 | 0 | MnROAD Mainline - Interstate 94 | 0 | 0 | 0 | 0 | 0 | 4 | 21 | 3 | 36 | 0 | 0 | 0 | 0 | 0 | 0 | 0 | 0 | 0 | 0 | 0 | 0 | 0 | 0 | 0 | 0 | 0 | 0 | 0 | 0 | 0 | 0 | 146.2 | 0 | 0 | 0 | 179.5 | 4.5 | 0 | 0 | 0 | 0 | 0 | 0 | 0 | 0 | 0 | 0 | 0 | 0 | 321 | 0 | 0 | 0 | 0 | 0 | 0 | 0 | 0 |  | 4042542 | 2465
3-P-2008 | 3 | Passing | Flexible | 04/15/2015 | Reclaimed |  | 0 | 0 | Clay | 0 | 0 | 0 | 0 | 0 | 0 | 0 | 0 | 0 | 0 | 0 | 0 | 07/15/2008 | 0 | 05/01/2022 | 0 | MnROAD Mainline - Interstate 94 | 0 | 0 | 0 | 0 | 0 | 1 | 6 | 3 | 36 | 0 | 0 | 0 | 0 | 0 | 0 | 0 | 0 | 0 | 0 | 0 | 0 | 0 | 0 | 0 | 0 | 0 | 0 | 0 | 0 | 0 | 0 | 74 | 0 | 0 | 0 | 20 | 4.5 | 0 | 0 | 0 | 0 | 0 | 0 | 0 | 0 | 0 | 0 | 0 | 0 | 0 | 0 | 0 | 0 | 0 | 0 | 0 | 0 | 0 |  | 948655 | 2465
3-D-2008 | 3 | Driving | Flexible | 08/20/2015 | Reclaimed |  | 0 | 0 | Clay | 0 | 0 | 0 | 0 | 0 | 0 | 0 | 18 | 0 | 0 | 0 | 0 | 07/15/2008 | 0 | 05/01/2022 | 0 | MnROAD Mainline - Interstate 94 | 0 | 0 | 0 | 0 | 0 | 4 | 21 | 3 | 36 | 0 | 0 | 0 | 0 | 0 | 0 | 0 | 0 | 0 | 0 | 0 | 0 | 0 | 0 | 0 | 0 | 0 | 0 | 0 | 0 | 0 | 0 | 146.2 | 0 | 0 | 0 | 179.5 | 4.5 | 0 | 0 | 0 | 0 | 0 | 0 | 0 | 0 | 0 | 0 | 0 | 0 | 321 | 0 | 0 | 0 | 0 | 0 | 0 | 0 | 0 |  | 4324704 | 2592
3-P-2008 | 3 | Passing | Flexible | 08/20/2015 | Reclaimed |  | 0 | 0 | Clay | 0 | 0 | 0 | 0 | 0 | 0 | 0 | 0 | 0 | 0 | 0 | 0 | 07/15/2008 | 0 | 05/01/2022 | 0 | MnROAD Mainline - Interstate 94 | 0 | 0 | 0 | 0 | 0 | 1 | 6 | 3 | 36 | 0 | 0 | 0 | 0 | 0 | 0 | 0 | 0 | 0 | 0 | 0 | 0 | 0 | 0 | 0 | 0 | 0 | 0 | 0 | 0 | 0 | 0 | 74 | 0 | 0 | 0 | 20 | 4.5 | 0 | 0 | 0 | 0 | 0 | 0 | 0 | 0 | 0 | 0 | 0 | 0 | 0 | 0 | 0 | 0 | 0 | 0 | 0 | 0 | 0 |  | 959975 | 2592
3-D-2008 | 3 | Driving | Flexible | 03/22/2016 | Reclaimed |  | 0 | 0 | Clay | 0 | 0 | 0 | 0 | 0 | 0 | 0 | 62 | 0 | 0 | 0 | 0 | 07/15/2008 | 0 | 05/01/2022 | 0 | MnROAD Mainline - Interstate 94 | 0 | 0 | 72 | 0 | 0 | 4 | 23 | 3 | 36 | 0 | 0 | 3 | 34 | 0 | 0 | 0 | 0 | 0 | 0 | 0 | 0 | 0 | 0 | 0 | 0 | 0 | 0 | 0 | 0 | 0 | 0 | 146.2 | 0 | 0 | 0 | 179.5 | 4.5 | 0 | 0 | 0 | 0 | 0 | 0 | 0 | 0 | 0 | 0 | 0 | 0 | 452 | 0 | 0 | 0 | 0 | 0 | 0 | 0 | 0 |  | 4833493 | 2807
3-P-2008 | 3 | Passing | Flexible | 03/22/2016 | Reclaimed |  | 0 | 0 | Clay | 0 | 0 | 0 | 0 | 0 | 0 | 0 | 22 | 0 | 0 | 0 | 0 | 07/15/2008 | 0 | 05/01/2022 | 0 | MnROAD Mainline - Interstate 94 | 0 | 0 | 0 | 0 | 0 | 1 | 6 | 3 | 36 | 0 | 0 | 2 | 24 | 0 | 0 | 0 | 0 | 0 | 0 | 0 | 0 | 0 | 0 | 0 | 0 | 0 | 0 | 0 | 0 | 0 | 0 | 74 | 0 | 0 | 0 | 20 | 4.5 | 0 | 0 | 0 | 0 | 0 | 0 | 0 | 0 | 0 | 0 | 0 | 0 | 0 | 0 | 0 | 0 | 0 | 0 | 0 | 0 | 0 |  | 1053824 | 2807
3-D-2008 | 3 | Driving | Flexible | 03/22/2017 | Reclaimed |  | 0 | 0 | Clay | 0 | 0 | 0 | 0 | 0 | 0 | 0 | 84 | 0 | 0 | 0 | 0 | 07/15/2008 | 0 | 05/01/2022 | 0 | MnROAD Mainline - Interstate 94 | 0 | 0 | 72 | 0 | 0 | 7 | 31 | 3 | 36 | 0 | 0 | 3 | 34 | 0 | 0 | 0 | 0 | 0 | 0 | 0 | 0 | 0 | 0 | 0 | 0 | 0 | 0 | 0 | 0 | 0 | 0 | 146.2 | 0 | 0 | 0 | 179.5 | 4.5 | 0 | 0 | 0 | 0 | 0 | 0 | 0 | 0 | 0 | 0 | 0 | 0 | 452 | 0 | 0 | 0 | 0 | 0 | 0 | 0 | 0 | 0 | 5402535 | 3172
3-P-2008 | 3 | Passing | Flexible | 03/22/2017 | Reclaimed |  | 0 | 0 | Clay | 0 | 0 | 0 | 0 | 0 | 0 | 0 | 22 | 0 | 0 | 0 | 0 | 07/15/2008 | 0 | 05/01/2022 | 0 | MnROAD Mainline - Interstate 94 | 0 | 0 | 0 | 0 | 0 | 3 | 14 | 3 | 36 | 0 | 0 | 2 | 24 | 0 | 0 | 0 | 0 | 0 | 0 | 0 | 0 | 0 | 0 | 0 | 0 | 0 | 0 | 0 | 0 | 0 | 0 | 74 | 0 | 0 | 0 | 20 | 4.5 | 0 | 0 | 0 | 0 | 0 | 0 | 0 | 0 | 0 | 0 | 0 | 0 | 0 | 0 | 0 | 0 | 0 | 0 | 0 | 0 | 0 | 0 | 1173337 | 3172
3-D-2008 | 3 | Driving | Flexible | 04/23/2018 | Reclaimed |  | 825 | 0 | Clay | 0 | 0 | 0 | 0 | 0 | 0 | 0 | 84 | 0 | 0 | 0 | 0 | 07/15/2008 | 0 | 05/01/2022 | 0 | MnROAD Mainline - Interstate 94 | 0 | 0 | 72 | 0 | 0 | 7 | 31 | 4 | 40 | 0 | 0 | 3 | 34 | 0 | 0 | 0 | 0 | 0 | 0 | 0 | 0 | 0 | 0 | 0 | 0 | 0 | 0 | 0 | 0 | 0 | 0 | 146.2 | 0 | 0 | 0 | 954.5 | 4.5 | 0 | 0 | 0 | 0 | 0 | 0 | 0 | 0 | 0 | 0 | 0 | 0 | 452 | 0 | 0 | 0 | 0 | 0 | 0 | 0 | 0 |  | 6139479 | 3569
3-P-2008 | 3 | Passing | Flexible | 04/23/2018 | Reclaimed |  | 865 | 0 | Clay | 0 | 0 | 0 | 0 | 0 | 0 | 0 | 22 | 0 | 0 | 0 | 0 | 07/15/2008 | 0 | 05/01/2022 | 0 | MnROAD Mainline - Interstate 94 | 0 | 0 | 0 | 0 | 0 | 4 | 24 | 3 | 36 | 0 | 0 | 2 | 24 | 0 | 0 | 0 | 0 | 0 | 0 | 0 | 0 | 0 | 0 | 0 | 0 | 0 | 0 | 0 | 0 | 0 | 0 | 74 | 0 | 0 | 0 | 885 | 4.5 | 0 | 0 | 0 | 0 | 0 | 0 | 0 | 0 | 0 | 0 | 0 | 0 | 0 | 0 | 0 | 0 | 0 | 0 | 0 | 0 | 0 |  | 1284155 | 3569
3-D-2008 | 3 | Driving | Flexible | 11/16/2018 | Reclaimed |  | 825 | 10 | Clay | 0 | 0 | 0 | 0 | 0 | 0 | 0 | 84 | 0 | 0 | 0 | 0 | 07/15/2008 | 0 | 05/01/2022 | 13 | MnROAD Mainline - Interstate 94 | 0 | 0 | 72 | 0 | 0 | 7 | 31 | 5 | 52 | 0 | 0 | 3 | 34 | 0 | 0 | 0 | 0 | 0 | 0 | 0 | 0 | 0 | 0 | 0 | 0 | 0 | 0 | 0 | 0 | 0 | 0 | 146.2 | 0 | 0 | 0 | 954.5 | 4.5 | 0 | 0 | 0 | 0 | 0 | 0 | 0 | 0 | 0 | 0 | 0 | 0 | 452 | 0 | 0 | 0 | 0 | 0 | 0 | 0 | 0 |  | 6532698 | 3776
3-P-2008 | 3 | Passing | Flexible | 11/16/2018 | Reclaimed |  | 865 | 0 | Clay | 0 | 0 | 0 | 0 | 0 | 0 | 0 | 22 | 0 | 0 | 0 | 0 | 07/15/2008 | 0 | 05/01/2022 | 0 | MnROAD Mainline - Interstate 94 | 0 | 0 | 0 | 0 | 0 | 4 | 24 | 4 | 48 | 0 | 0 | 2 | 24 | 0 | 0 | 0 | 0 | 0 | 0 | 0 | 0 | 0 | 0 | 0 | 0 | 0 | 0 | 0 | 0 | 0 | 0 | 74 | 0 | 0 | 0 | 885 | 4.5 | 0 | 0 | 0 | 0 | 0 | 0 | 0 | 0 | 0 | 0 | 0 | 0 | 0 | 0 | 0 | 0 | 0 | 0 | 0 | 0 | 0 |  | 1394923 | 3776
3-D-2008 | 3 | Driving | Flexible | 03/19/2019 | Reclaimed |  | 2025 | 10 | Clay | 0 | 0 | 0 | 0 | 0 | 0 | 0 | 84 | 0 | 0 | 0 | 0 | 07/15/2008 | 0 | 05/01/2022 | 13 | MnROAD Mainline - Interstate 94 | 0 | 0 | 72 | 0 | 0 | 8 | 32 | 5 | 50 | 1 | 12 | 3 | 34 | 0 | 0 | 0 | 0 | 0 | 0 | 0 | 0 | 0 | 0 | 0 | 0 | 0 | 0 | 0 | 0 | 0 | 0 | 146.2 | 0 | 0 | 0 | 954.5 | 4.5 | 0 | 0 | 0 | 0 | 0 | 0 | 0 | 0 | 0 | 0 | 0 | 0 | 452 | 0 | 0 | 0 | 0 | 0 | 0 | 0 | 0 |  | 6831296 | 3899
3-P-2008 | 3 | Passing | Flexible | 03/19/2019 | Reclaimed |  | 1465 | 0 | Clay | 0 | 0 | 0 | 0 | 0 | 0 | 0 | 22 | 0 | 0 | 0 | 0 | 07/15/2008 | 0 | 05/01/2022 | 8 | MnROAD Mainline - Interstate 94 | 0 | 0 | 0 | 0 | 0 | 6 | 18 | 5 | 60 | 0 | 0 | 2 | 24 | 0 | 0 | 0 | 0 | 0 | 0 | 0 | 0 | 0 | 0 | 0 | 0 | 0 | 0 | 0 | 0 | 0 | 0 | 74 | 0 | 0 | 0 | 885 | 4.5 | 0 | 0 | 0 | 0 | 0 | 0 | 0 | 0 | 0 | 0 | 0 | 0 | 0 | 0 | 0 | 0 | 0 | 0 | 0 | 0 | 0 |  | 1480001 | 3899
3-D-2008 | 3 | Driving | Flexible | 10/22/2019 | Reclaimed |  | 2025 | 10 | Clay | 0 | 0 | 0 | 0 | 0 | 0 | 0 | 78 | 0 | 0 | 6 | 0 | 07/15/2008 | 0 | 05/01/2022 | 13 | MnROAD Mainline - Interstate 94 | 0 | 0 | 72 | 0 | 0 | 4 | 0 | 4 | 38 | 1 | 12 | 6 | 62 | 1 | 12 | 0 | 0 | 0 | 0 | 0 | 0 | 0 | 0 | 0 | 0 | 0 | 0 | 0 | 0 | 0 | 0 | 146.2 | 0 | 0 | 0 | 954.5 | 4.5 | 0 | 0 | 0 | 0 | 0 | 0 | 0 | 0 | 0 | 500 | 0 | 0 | 0 | 0 | 0 | 0 | 0 | 0 | 0 | 0 | 0 |  | 7266225 | 4116
3-P-2008 | 3 | Passing | Flexible | 10/22/2019 | Reclaimed |  | 1465 | 0 | Clay | 0 | 0 | 0 | 0 | 0 | 0 | 0 | 22 | 0 | 0 | 0 | 0 | 07/15/2008 | 0 | 05/01/2022 | 0 | MnROAD Mainline - Interstate 94 | 0 | 0 | 9 | 0 | 0 | 3 | 0 | 5 | 60 | 0 | 0 | 4 | 48 | 0 | 0 | 0 | 0 | 0 | 0 | 0 | 0 | 0 | 0 | 0 | 0 | 0 | 0 | 0 | 0 | 0 | 0 | 74 | 0 | 0 | 0 | 885 | 4.5 | 0 | 0 | 0 | 0 | 0 | 0 | 0 | 0 | 0 | 0 | 0 | 0 | 0 | 0 | 0 | 0 | 0 | 0 | 0 | 0 | 0 |  | 1654531 | 4116
3-D-2008 | 3 | Driving | Flexible | 03/05/2020 | Reclaimed |  | 2006 | 41 | Clay | 0 | 0 | 0 | 0 | 0 | 0 | 0 | 100 | 0 | 0 | 6 | 0 | 07/15/2008 | 0 | 05/01/2022 | 13 | MnROAD Mainline - Interstate 94 | 0 | 0 | 72 | 0 | 0 | 4 | 1 | 4 | 38 | 1 | 12 | 6 | 62 | 1 | 12 | 0 | 0 | 0 | 0 | 0 | 0 | 0 | 0 | 0 | 0 | 0 | 0 | 0 | 0 | 0 | 0 | 146.2 | 0 | 0 | 0 | 954.5 | 4.5 | 0 | 0 | 0 | 0 | 0 | 0 | 101 | 0 | 0 | 500 | 0 | 0 | 0 | 0 | 0 | 0 | 0 | 0 | 0 | 0 | 0 |  | 7589638 | 4251
3-P-2008 | 3 | Passing | Flexible | 03/05/2020 | Reclaimed |  | 1465 | 0 | Clay | 0 | 0 | 0 | 0 | 0 | 0 | 0 | 30 | 0 | 0 | 0 | 0 | 07/15/2008 | 0 | 05/01/2022 | 12 | MnROAD Mainline - Interstate 94 | 0 | 0 | 9 | 0 | 0 | 3 | 1 | 5 | 60 | 0 | 0 | 4 | 48 | 0 | 0 | 0 | 0 | 0 | 0 | 0 | 0 | 0 | 0 | 0 | 0 | 0 | 0 | 0 | 0 | 0 | 0 | 74 | 0 | 0 | 0 | 885 | 4.5 | 0 | 0 | 0 | 0 | 0 | 0 | 0 | 0 | 0 | 0 | 0 | 0 | 0 | 0 | 0 | 0 | 0 | 0 | 0 | 0 | 0 |  | 1747401 | 4251
3-D-2008 | 3 | Driving | Flexible | 09/21/2020 | Reclaimed |  | 2006 | 41 | Clay | 0 | 0 | 0 | 0 | 0 | 0 | 0 | 100 | 0 | 0 | 6 | 0 | 07/15/2008 | 0 | 05/01/2022 | 13 | MnROAD Mainline - Interstate 94 | 0 | 0 | 72 | 0 | 0 | 4 | 1 | 4 | 38 | 1 | 12 | 6 | 62 | 1 | 12 | 0 | 0 | 0 | 0 | 0 | 0 | 0 | 0 | 0 | 0 | 0 | 0 | 0 | 0 | 0 | 0 | 146.2 | 0 | 0 | 0 | 954.5 | 4.5 | 0 | 0 | 0 | 0 | 0 | 0 | 101 | 0 | 0 | 500 | 0 | 0 | 0 | 0 | 0 | 0 | 0 | 0 | 0 | 0 | 0 |  | 7883756 | 4451
3-P-2008 | 3 | Passing | Flexible | 09/21/2020 | Reclaimed |  | 1517 | 0 | Clay | 0 | 0 | 0 | 0 | 0 | 0 | 0 | 30 | 0 | 0 | 0 | 0 | 07/15/2008 | 0 | 05/01/2022 | 16 | MnROAD Mainline - Interstate 94 | 0 | 0 | 9 | 0 | 0 | 6 | 18 | 5 | 60 | 0 | 0 | 4 | 48 | 0 | 0 | 0 | 0 | 0 | 0 | 0 | 0 | 0 | 0 | 0 | 0 | 0 | 0 | 0 | 0 | 0 | 0 | 74 | 0 | 0 | 0 | 885 | 4.5 | 0 | 0 | 0 | 0 | 0 | 0 | 0 | 0 | 0 | 0 | 0 | 0 | 0 | 0 | 0 | 0 | 0 | 0 | 0 | 0 | 0 |  | 1851226 | 4451
4-D-1991 | 4 | Driving | Flexible | 02/11/1994 | None |  | 0 | 0 | Clay | 0 | 0 | 0 | 0 | 0 | 0 | 0 | 0 | 0 | 0 | 0 | 0 | 08/28/1991 | 0 | 08/17/2003 | 0 | MnROAD Mainline - Interstate 94 | 0 | 0 | 0 | 0 | 0 | 0 | 0 | 0 | 0 | 0 | 0 | 0 | 0 | 0 | 0 | 0 | 0 | 0 | 0 | 0 | 0 | 0 | 0 | 0 | 0 | 0 | 0 | 0 | 0 | 0 | 0 | 0 | 0 | 0 | 0 | 0 | 0 | 0 | 0 | 0 | 0 | 0 | 0 | 0 | 0 | 0 | 0 | 0 | 0 | 0 | 0 | 0 | 0 | 0 | 0 |  |  |  |  | 47304 | 898
4-P-1991 | 4 | Passing | Flexible | 02/11/1994 | None |  | 0 | 0 | Clay | 0 | 0 | 0 | 0 | 0 | 0 | 0 | 0 | 0 | 0 | 0 | 0 | 08/28/1991 | 0 | 08/17/2003 | 0 | MnROAD Mainline - Interstate 94 | 0 | 0 | 0 | 0 | 0 | 0 | 0 | 0 | 0 | 0 | 0 | 0 | 0 | 0 | 0 | 0 | 0 | 0 | 0 | 0 | 0 | 0 | 0 | 0 | 0 | 0 | 0 | 0 | 0 | 0 | 0 | 0 | 0 | 0 | 0 | 0 | 0 | 0 | 0 | 0 | 0 | 0 | 0 | 0 | 0 | 0 | 0 | 0 | 0 | 0 | 0 | 0 | 0 | 0 | 0 |  |  |  |  | 9936 | 898
4-D-1991 | 4 | Driving | Flexible | 10/21/1994 | None |  | 0 | 0 | Clay | 0 | 0 | 0 | 0 | 0 | 0 | 0 | 0 | 0 | 0 | 0 | 0 | 08/28/1991 | 0 | 08/17/2003 | 0 | MnROAD Mainline - Interstate 94 | 0 | 0 | 0 | 0 | 0 | 0 | 0 | 0 | 0 | 0 | 0 | 0 | 0 | 0 | 0 | 0 | 0 | 0 | 0 | 0 | 0 | 0 | 0 | 0 | 0 | 0 | 0 | 0 | 0 | 0 | 0 | 0 | 0 | 0 | 0 | 0 | 0 | 0 | 0 | 0 | 0 | 0 | 0 | 0 | 0 | 0 | 0 | 0 | 0 | 0 | 0 | 0 | 0 | 0 | 0 |  |  |  |  | 427782 | 1150
4-P-1991 | 4 | Passing | Flexible | 10/21/1994 | None |  | 0 | 0 | Clay | 0 | 0 | 0 | 0 | 0 | 0 | 0 | 0 | 0 | 0 | 0 | 0 | 08/28/1991 | 0 | 08/17/2003 | 0 | MnROAD Mainline - Interstate 94 | 0 | 0 | 0 | 0 | 0 | 0 | 0 | 0 | 0 | 0 | 0 | 0 | 0 | 0 | 0 | 0 | 0 | 0 | 0 | 0 | 0 | 0 | 0 | 0 | 0 | 0 | 0 | 0 | 0 | 0 | 0 | 0 | 0 | 0 | 0 | 0 | 0 | 0 | 0 | 0 | 0 | 0 | 0 | 0 | 0 | 0 | 0 | 0 | 0 | 0 | 0 | 0 | 0 | 0 | 0 |  |  |  |  | 108781 | 1150
4-D-1991 | 4 | Driving | Flexible | 04/20/1995 | None |  | 0 | 0 | Clay | 0 | 0 | 0 | 0 | 0 | 0 | 0 | 0 | 0 | 0 | 0 | 0 | 08/28/1991 | 0 | 08/17/2003 | 0 | MnROAD Mainline - Interstate 94 | 0 | 0 | 0 | 0 | 0 | 0 | 0 | 0 | 0 | 0 | 0 | 0 | 0 | 0 | 0 | 0 | 0 | 0 | 0 | 0 | 0 | 0 | 0 | 0 | 0 | 0 | 0 | 0 | 0 | 0 | 0 | 0 | 0 | 0 | 0 | 0 | 0 | 0 | 0 | 0 | 0 | 0 | 0 | 0 | 0 | 0 | 0 | 0 | 0 | 0 | 0 | 0 | 0 | 0 | 0 |  |  |  |  | 712165 | 1331
4-P-1991 | 4 | Passing | Flexible | 04/20/1995 | None |  | 0 | 0 | Clay | 0 | 0 | 0 | 0 | 0 | 0 | 0 | 0 | 0 | 0 | 0 | 0 | 08/28/1991 | 0 | 08/17/2003 | 0 | MnROAD Mainline - Interstate 94 | 0 | 0 | 0 | 0 | 0 | 0 | 0 | 0 | 0 | 0 | 0 | 0 | 0 | 0 | 0 | 0 | 0 | 0 | 0 | 0 | 0 | 0 | 0 | 0 | 0 | 0 | 0 | 0 | 0 | 0 | 0 | 0 | 0 | 0 | 0 | 0 | 0 | 0 | 0 | 0 | 0 | 0 | 0 | 0 | 0 | 0 | 0 | 0 | 0 | 0 | 0 | 0 | 0 | 0 | 0 |  |  |  |  | 180577 | 1331
4-D-1991 | 4 | Driving | Flexible | 11/04/1995 | None |  | 0 | 0 | Clay | 0 | 0 | 0 | 0 | 0 | 0 | 0 | 0 | 0 | 0 | 0 | 0 | 08/28/1991 | 0 | 08/17/2003 | 0 | MnROAD Mainline - Interstate 94 | 0 | 0 | 0 | 0 | 0 | 0 | 0 | 0 | 0 | 0 | 0 | 0 | 0 | 0 | 0 | 0 | 0 | 0 | 0 | 0 | 0 | 0 | 0 | 0 | 0 | 0 | 0 | 0 | 0 | 0 | 0 | 0 | 0 | 0 | 0 | 0 | 0 | 0 | 0 | 0 | 0 | 0 | 0 | 0 | 0 | 0 | 0 | 0 | 0 | 0 | 0 | 0 | 0 | 0 | 0 |  |  |  |  | 1019987 | 1529
4-P-1991 | 4 | Passing | Flexible | 11/04/1995 | None |  | 0 | 0 | Clay | 0 | 0 | 0 | 0 | 0 | 0 | 0 | 0 | 0 | 0 | 0 | 0 | 08/28/1991 | 0 | 08/17/2003 | 0 | MnROAD Mainline - Interstate 94 | 0 | 0 | 0 | 0 | 0 | 0 | 0 | 0 | 0 | 0 | 0 | 0 | 0 | 0 | 0 | 0 | 0 | 0 | 0 | 0 | 0 | 0 | 0 | 0 | 0 | 0 | 0 | 0 | 0 | 0 | 0 | 0 | 0 | 0 | 0 | 0 | 0 | 0 | 0 | 0 | 0 | 0 | 0 | 0 | 0 | 0 | 0 | 0 | 0 | 0 | 0 | 0 | 0 | 0 | 0 |  |  |  |  | 278982 | 1529
4-D-1991 | 4 | Driving | Flexible | 02/13/1996 | None |  | 0 | 0 | Clay | 0 | 0 | 0 | 0 | 0 | 0 | 0 | 0 | 0 | 0 | 0 | 0 | 08/28/1991 | 0 | 08/17/2003 | 0 | MnROAD Mainline - Interstate 94 | 0 | 0 | 0 | 0 | 0 | 15 | 170 | 0 | 0 | 0 | 0 | 0 | 0 | 0 | 0 | 0 | 0 | 0 | 0 | 0 | 0 | 0 | 0 | 0 | 0 | 0 | 0 | 0 | 0 | 0 | 0 | 0 | 0 | 0 | 0 | 0 | 0 | 0 | 0 | 0 | 0 | 0 | 0 | 0 | 0 | 0 | 0 | 0 | 0 | 380 | 0 | 0 | 0 | 0 | 0 |  |  |  |  | 1151463 | 1630
4-P-1991 | 4 | Passing | Flexible | 02/13/1996 | None |  | 0 | 0 | Clay | 0 | 0 | 0 | 0 | 0 | 0 | 0 | 0 | 0 | 0 | 0 | 0 | 08/28/1991 | 0 | 08/17/2003 | 0 | MnROAD Mainline - Interstate 94 | 0 | 0 | 0 | 0 | 0 | 13 | 157 | 0 | 0 | 0 | 0 | 0 | 0 | 0 | 0 | 0 | 0 | 0 | 0 | 0 | 0 | 0 | 0 | 0 | 0 | 0 | 0 | 0 | 0 | 0 | 0 | 0 | 0 | 0 | 0 | 0 | 0 | 0 | 0 | 0 | 0 | 0 | 0 | 448 | 0 | 0 | 0 | 0 | 0 | 380 | 0 | 0 | 0 | 0 | 0 |  |  |  |  | 321686 | 1630
4-D-1991 | 4 | Driving | Flexible | 03/01/1996 | None |  | 0 | 0 | Clay | 0 | 0 | 0 | 0 | 0 | 0 | 0 | 0 | 0 | 0 | 0 | 0 | 08/28/1991 | 0 | 08/17/2003 | 0 | MnROAD Mainline - Interstate 94 | 0 | 0 | 0 | 0 | 0 | 24 | 235 | 0 | 0 | 0 | 0 | 0 | 0 | 0 | 0 | 0 | 0 | 0 | 0 | 0 | 0 | 0 | 0 | 0 | 0 | 0 | 0 | 0 | 0 | 0 | 0 | 0 | 0 | 0 | 0 | 0 | 0 | 0 | 0 | 0 | 0 | 0 | 0 | 0 | 0 | 0 | 0 | 0 | 0 | 380 | 0 | 0 | 0 | 0 | 0 |  |  |  |  | 1177979 | 1647
4-P-1991 | 4 | Passing | Flexible | 03/01/1996 | None |  | 0 | 0 | Clay | 0 | 0 | 0 | 0 | 0 | 0 | 0 | 0 | 0 | 0 | 0 | 0 | 08/28/1991 | 0 | 08/17/2003 | 0 | MnROAD Mainline - Interstate 94 | 0 | 0 | 0 | 0 | 0 | 15 | 181 | 0 | 0 | 0 | 0 | 0 | 0 | 0 | 0 | 0 | 0 | 0 | 0 | 0 | 0 | 0 | 0 | 0 | 0 | 0 | 0 | 0 | 0 | 0 | 0 | 0 | 0 | 0 | 0 | 0 | 0 | 0 | 0 | 0 | 0 | 0 | 0 | 448 | 0 | 0 | 0 | 0 | 0 | 380 | 0 | 0 | 0 | 0 | 0 |  |  |  |  | 328941 | 1647
4-D-1991 | 4 | Driving | Flexible | 03/13/1996 | None |  | 0 | 0 | Clay | 0 | 0 | 0 | 0 | 0 | 0 | 0 | 0 | 0 | 0 | 0 | 0 | 08/28/1991 | 0 | 08/17/2003 | 0 | MnROAD Mainline - Interstate 94 | 0 | 0 | 0 | 0 | 0 | 26 | 242 | 0 | 0 | 0 | 0 | 0 | 0 | 0 | 0 | 0 | 0 | 0 | 0 | 0 | 0 | 0 | 0 | 0 | 0 | 0 | 0 | 0 | 0 | 0 | 0 | 0 | 0 | 0 | 0 | 0 | 0 | 0 | 0 | 0 | 0 | 0 | 0 | 0 | 0 | 0 | 0 | 0 | 0 | 380 | 0 | 0 | 0 | 0 | 0 |  |  |  |  | 1193926 | 1659
4-P-1991 | 4 | Passing | Flexible | 03/13/1996 | None |  | 0 | 0 | Clay | 0 | 0 | 0 | 0 | 0 | 0 | 0 | 0 | 0 | 0 | 0 | 0 | 08/28/1991 | 0 | 08/17/2003 | 0 | MnROAD Mainline - Interstate 94 | 0 | 0 | 0 | 0 | 0 | 16 | 183 | 0 | 0 | 0 | 0 | 0 | 0 | 0 | 0 | 0 | 0 | 0 | 0 | 0 | 0 | 0 | 0 | 0 | 0 | 0 | 0 | 0 | 0 | 0 | 0 | 0 | 0 | 0 | 0 | 0 | 0 | 0 | 0 | 0 | 0 | 0 | 0 | 448 | 0 | 0 | 0 | 0 | 0 | 380 | 0 | 0 | 0 | 0 | 0 |  |  |  |  | 332472 | 1659
4-D-1991 | 4 | Driving | Flexible | 04/18/1996 | None |  | 0 | 0 | Clay | 0 | 0 | 0 | 0 | 0 | 0 | 0 | 0 | 0 | 0 | 0 | 0 | 08/28/1991 | 0 | 08/17/2003 | 0 | MnROAD Mainline - Interstate 94 | 0 | 0 | 0 | 0 | 0 | 34 | 294 | 0 | 0 | 0 | 0 | 0 | 0 | 0 | 0 | 0 | 0 | 0 | 0 | 0 | 0 | 0 | 0 | 0 | 0 | 0 | 0 | 0 | 0 | 0 | 0 | 0 | 0 | 0 | 0 | 0 | 0 | 0 | 0 | 0 | 0 | 0 | 0 | 0 | 0 | 0 | 0 | 0 | 0 | 380 | 0 | 0 | 0 | 0 | 0 |  |  |  |  | 1225018 | 1695
4-P-1991 | 4 | Passing | Flexible | 04/18/1996 | None |  | 0 | 0 | Clay | 0 | 0 | 0 | 0 | 0 | 0 | 0 | 0 | 0 | 0 | 0 | 0 | 08/28/1991 | 0 | 08/17/2003 | 0 | MnROAD Mainline - Interstate 94 | 0 | 0 | 0 | 0 | 0 | 18 | 194 | 0 | 0 | 0 | 0 | 0 | 0 | 0 | 0 | 0 | 0 | 0 | 0 | 0 | 0 | 0 | 0 | 0 | 0 | 0 | 0 | 0 | 0 | 0 | 0 | 0 | 0 | 0 | 0 | 0 | 0 | 0 | 0 | 0 | 0 | 0 | 0 | 448 | 0 | 0 | 0 | 0 | 0 | 380 | 0 | 0 | 0 | 0 | 0 |  |  |  |  | 342983 | 1695
4-D-1991 | 4 | Driving | Flexible | 11/13/1996 | None |  | 0 | 0 | Clay | 0 | 0 | 0 | 0 | 0 | 0 | 0 | 0 | 0 | 0 | 0 | 0 | 08/28/1991 | 0 | 08/17/2003 | 0 | MnROAD Mainline - Interstate 94 | 0 | 0 | 0 | 0 | 0 | 34 | 294 | 0 | 0 | 0 | 0 | 0 | 0 | 0 | 0 | 0 | 0 | 0 | 0 | 0 | 0 | 0 | 0 | 0 | 0 | 0 | 0 | 0 | 0 | 0 | 0 | 0 | 0 | 0 | 0 | 0 | 0 | 0 | 0 | 0 | 0 | 0 | 0 | 0 | 0 | 0 | 0 | 0 | 0 | 380 | 0 | 0 | 0 | 0 | 0 |  |  |  |  | 1434321 | 1904
4-P-1991 | 4 | Passing | Flexible | 11/13/1996 | None |  | 0 | 0 | Clay | 0 | 0 | 0 | 0 | 0 | 0 | 0 | 0 | 0 | 0 | 0 | 0 | 08/28/1991 | 0 | 08/17/2003 | 0 | MnROAD Mainline - Interstate 94 | 0 | 0 | 0 | 0 | 0 | 18 | 194 | 0 | 0 | 0 | 0 | 0 | 0 | 0 | 0 | 0 | 0 | 0 | 0 | 0 | 0 | 0 | 0 | 0 | 0 | 0 | 0 | 0 | 0 | 0 | 0 | 0 | 0 | 0 | 0 | 0 | 0 | 0 | 0 | 0 | 0 | 0 | 0 | 448 | 0 | 0 | 0 | 0 | 0 | 380 | 0 | 0 | 0 | 0 | 0 |  |  |  |  | 446242 | 1904
4-D-1991 | 4 | Driving | Flexible | 04/30/1997 | None |  | 0 | 0 | Clay | 0 | 0 | 0 | 0 | 0 | 0 | 0 | 0 | 0 | 0 | 0 | 0 | 08/28/1991 | 0 | 08/17/2003 | 0 | MnROAD Mainline - Interstate 94 | 0 | 0 | 0 | 0 | 0 | 34 | 294 | 0 | 0 | 0 | 0 | 0 | 0 | 0 | 0 | 0 | 0 | 0 | 0 | 0 | 0 | 0 | 0 | 0 | 0 | 0 | 0 | 0 | 0 | 0 | 0 | 0 | 0 | 0 | 0 | 0 | 0 | 0 | 0 | 0 | 0 | 0 | 0 | 0 | 0 | 0 | 0 | 0 | 0 | 380 | 0 | 0 | 0 | 0 | 0 |  |  |  |  | 1602213 | 2072
4-P-1991 | 4 | Passing | Flexible | 04/30/1997 | None |  | 0 | 0 | Clay | 0 | 0 | 0 | 0 | 0 | 0 | 0 | 0 | 0 | 0 | 0 | 0 | 08/28/1991 | 0 | 08/17/2003 | 0 | MnROAD Mainline - Interstate 94 | 0 | 0 | 0 | 0 | 0 | 18 | 194 | 0 | 0 | 0 | 0 | 0 | 0 | 0 | 0 | 0 | 0 | 0 | 0 | 0 | 0 | 0 | 0 | 0 | 0 | 0 | 0 | 0 | 0 | 0 | 0 | 0 | 0 | 0 | 0 | 0 | 0 | 0 | 0 | 0 | 0 | 0 | 0 | 448 | 0 | 0 | 0 | 0 | 0 | 380 | 0 | 0 | 0 | 0 | 0 |  |  |  |  | 488748 | 2072
4-D-1991 | 4 | Driving | Flexible | 11/15/1997 | None |  | 0 | 0 | Clay | 0 | 0 | 0 | 0 | 0 | 0 | 0 | 0 | 0 | 0 | 0 | 0 | 08/28/1991 | 0 | 08/17/2003 | 0 | MnROAD Mainline - Interstate 94 | 0 | 0 | 0 | 0 | 0 | 34 | 294 | 0 | 0 | 0 | 0 | 0 | 0 | 0 | 0 | 0 | 0 | 0 | 0 | 0 | 0 | 0 | 0 | 0 | 0 | 0 | 0 | 0 | 0 | 0 | 0 | 0 | 0 | 0 | 0 | 0 | 0 | 0 | 0 | 0 | 0 | 0 | 0 | 0 | 0 | 0 | 0 | 0 | 0 | 380 | 0 | 0 | 0 | 0 | 0 |  |  |  |  | 1777990 | 2271
4-P-1991 | 4 | Passing | Flexible | 11/15/1997 | None |  | 0 | 0 | Clay | 0 | 0 | 0 | 0 | 0 | 0 | 0 | 0 | 0 | 0 | 0 | 0 | 08/28/1991 | 0 | 08/17/2003 | 0 | MnROAD Mainline - Interstate 94 | 0 | 0 | 0 | 0 | 0 | 18 | 194 | 0 | 0 | 0 | 0 | 0 | 0 | 0 | 0 | 0 | 0 | 0 | 0 | 0 | 0 | 0 | 0 | 0 | 0 | 0 | 0 | 0 | 0 | 0 | 0 | 0 | 0 | 0 | 0 | 0 | 0 | 0 | 0 | 0 | 0 | 0 | 0 | 448 | 0 | 0 | 0 | 0 | 0 | 380 | 0 | 0 | 0 | 0 | 0 |  |  |  |  | 542137 | 2271
4-D-1991 | 4 | Driving | Flexible | 04/29/1998 | None |  | 0 | 0 | Clay | 0 | 0 | 0 | 0 | 0 | 0 | 0 | 0 | 0 | 0 | 0 | 0 | 08/28/1991 | 0 | 08/17/2003 | 0 | MnROAD Mainline - Interstate 94 | 0 | 0 | 0 | 0 | 0 | 34 | 297 | 0 | 0 | 0 | 0 | 0 | 0 | 0 | 0 | 0 | 0 | 0 | 0 | 0 | 0 | 0 | 0 | 0 | 0 | 0 | 0 | 0 | 0 | 0 | 0 | 0 | 0 | 0 | 0 | 0 | 0 | 0 | 0 | 0 | 0 | 0 | 0 | 0 | 0 | 0 | 0 | 0 | 0 | 380 | 0 | 0 | 81 | 0 | 0 |  |  |  |  | 1987206 | 2436
4-P-1991 | 4 | Passing | Flexible | 04/29/1998 | None |  | 0 | 0 | Clay | 0 | 0 | 0 | 0 | 0 | 0 | 0 | 0 | 0 | 0 | 0 | 0 | 08/28/1991 | 0 | 08/17/2003 | 0 | MnROAD Mainline - Interstate 94 | 0 | 0 | 0 | 0 | 0 | 18 | 194 | 0 | 0 | 0 | 0 | 0 | 0 | 0 | 0 | 0 | 0 | 0 | 0 | 0 | 0 | 0 | 0 | 0 | 0 | 0 | 0 | 0 | 0 | 0 | 0 | 0 | 0 | 0 | 0 | 0 | 0 | 0 | 0 | 0 | 0 | 0 | 0 | 448 | 0 | 0 | 0 | 0 | 0 | 380 | 0 | 0 | 42 | 0 | 0 |  |  |  |  | 589951 | 2436
4-D-1991 | 4 | Driving | Flexible | 10/02/1998 | None |  | 0 | 0 | Clay | 0 | 0 | 0 | 0 | 0 | 0 | 0 | 0 | 0 | 0 | 0 | 0 | 08/28/1991 | 0 | 08/17/2003 | 0 | MnROAD Mainline - Interstate 94 | 0 | 0 | 0 | 0 | 0 | 34 | 297 | 0 | 0 | 0 | 0 | 0 | 0 | 0 | 0 | 0 | 0 | 0 | 0 | 0 | 0 | 0 | 0 | 0 | 0 | 0 | 0 | 0 | 0 | 0 | 0 | 0 | 0 | 0 | 0 | 0 | 0 | 0 | 0 | 0 | 0 | 0 | 0 | 0 | 0 | 0 | 0 | 0 | 0 | 380 | 0 | 0 | 395 | 0 | 0 |  |  |  |  | 2161223 | 2592
4-P-1991 | 4 | Passing | Flexible | 10/02/1998 | None |  | 0 | 0 | Clay | 0 | 0 | 0 | 0 | 0 | 0 | 0 | 0 | 0 | 0 | 0 | 0 | 08/28/1991 | 0 | 08/17/2003 | 0 | MnROAD Mainline - Interstate 94 | 0 | 0 | 0 | 0 | 0 | 18 | 194 | 0 | 0 | 0 | 0 | 0 | 0 | 0 | 0 | 0 | 0 | 0 | 0 | 0 | 0 | 0 | 0 | 0 | 0 | 0 | 0 | 0 | 0 | 0 | 0 | 0 | 0 | 0 | 0 | 0 | 0 | 0 | 0 | 0 | 0 | 0 | 0 | 448 | 0 | 0 | 0 | 0 | 0 | 380 | 0 | 0 | 255 | 0 | 0 |  |  |  |  | 660766 | 2592
4-D-1991 | 4 | Driving | Flexible | 04/20/1999 | None |  | 0 | 0 | Clay | 0 | 0 | 0 | 0 | 0 | 0 | 0 | 0 | 0 | 0 | 0 | 0 | 08/28/1991 | 0 | 08/17/2003 | 0 | MnROAD Mainline - Interstate 94 | 0 | 0 | 0 | 0 | 0 | 18 | 137 | 16 | 160 | 0 | 0 | 0 | 0 | 0 | 0 | 0 | 0 | 0 | 0 | 0 | 0 | 0 | 0 | 0 | 0 | 0 | 0 | 0 | 0 | 0 | 0 | 0 | 0 | 0 | 0 | 0 | 0 | 0 | 0 | 0 | 0 | 0 | 0 | 0 | 0 | 0 | 0 | 0 | 0 | 380 | 0 | 0 | 718 | 0 | 0 |  |  |  |  | 2423525 | 2792
4-P-1991 | 4 | Passing | Flexible | 04/20/1999 | None |  | 0 | 0 | Clay | 0 | 0 | 0 | 0 | 0 | 0 | 0 | 0 | 0 | 0 | 0 | 0 | 08/28/1991 | 0 | 08/17/2003 | 0 | MnROAD Mainline - Interstate 94 | 0 | 0 | 0 | 0 | 0 | 8 | 68 | 10 | 126 | 0 | 0 | 0 | 0 | 0 | 0 | 0 | 0 | 0 | 0 | 0 | 0 | 0 | 0 | 0 | 0 | 0 | 0 | 0 | 0 | 0 | 0 | 0 | 0 | 0 | 0 | 0 | 0 | 0 | 0 | 0 | 0 | 0 | 0 | 448 | 0 | 0 | 0 | 0 | 0 | 380 | 0 | 0 | 259 | 0 | 0 |  |  |  |  | 738776 | 2792
4-D-1991 | 4 | Driving | Flexible | 10/22/1999 | None |  | 0 | 0 | Clay | 0 | 0 | 0 | 0 | 0 | 0 | 0 | 0 | 0 | 0 | 0 | 0 | 08/28/1991 | 0 | 08/17/2003 | 0 | MnROAD Mainline - Interstate 94 | 0 | 0 | 0 | 0 | 0 | 18 | 137 | 16 | 160 | 0 | 0 | 0 | 0 | 0 | 0 | 0 | 0 | 0 | 0 | 0 | 0 | 0 | 0 | 0 | 0 | 0 | 0 | 0 | 0 | 0 | 0 | 0 | 0 | 0 | 0 | 0 | 0 | 0 | 0 | 0 | 0 | 0 | 0 | 0 | 0 | 0 | 0 | 0 | 0 | 380 | 0 | 0 | 718 | 0 | 0 |  |  |  |  | 2727174 | 2977
4-P-1991 | 4 | Passing | Flexible | 10/22/1999 | None |  | 0 | 0 | Clay | 0 | 0 | 0 | 0 | 0 | 0 | 0 | 0 | 0 | 0 | 0 | 0 | 08/28/1991 | 0 | 08/17/2003 | 0 | MnROAD Mainline - Interstate 94 | 0 | 0 | 0 | 0 | 0 | 8 | 68 | 10 | 126 | 0 | 0 | 0 | 0 | 0 | 0 | 0 | 0 | 0 | 0 | 0 | 0 | 0 | 0 | 0 | 0 | 0 | 0 | 0 | 0 | 0 | 0 | 0 | 0 | 0 | 0 | 0 | 0 | 0 | 0 | 0 | 0 | 0 | 0 | 448 | 0 | 0 | 0 | 0 | 0 | 380 | 0 | 0 | 259 | 0 | 0 |  |  |  |  | 839096 | 2977
4-D-1991 | 4 | Driving | Flexible | 05/16/2000 | None |  | 0 | 0 | Clay | 0 | 0 | 0 | 0 | 0 | 0 | 0 | 0 | 0 | 0 | 0 | 0 | 08/28/1991 | 0 | 08/17/2003 | 0 | MnROAD Mainline - Interstate 94 | 0 | 0 | 0 | 0 | 0 | 2 | 10 | 0 | 0 | 0 | 0 | 32 | 287 | 0 | 0 | 0 | 0 | 0 | 0 | 0 | 0 | 0 | 0 | 0 | 0 | 0 | 0 | 0 | 0 | 0 | 0 | 0 | 0 | 0 | 0 | 0 | 0 | 0 | 0 | 0 | 0 | 0 | 0 | 0 | 0 | 0 | 380 | 0 | 0 | 0 | 0 | 0 | 945 | 0 | 0 |  |  |  |  | 3092090 | 3184
4-P-1991 | 4 | Passing | Flexible | 05/16/2000 | None |  | 0 | 0 | Clay | 0 | 0 | 0 | 0 | 0 | 0 | 0 | 0 | 0 | 0 | 0 | 0 | 08/28/1991 | 0 | 08/17/2003 | 0 | MnROAD Mainline - Interstate 94 | 0 | 0 | 0 | 0 | 0 | 1 | 6 | 0 | 0 | 0 | 0 | 17 | 188 | 0 | 0 | 0 | 0 | 0 | 0 | 0 | 0 | 0 | 0 | 0 | 0 | 0 | 0 | 0 | 0 | 0 | 0 | 0 | 0 | 0 | 0 | 0 | 0 | 0 | 0 | 0 | 448 | 0 | 0 | 0 | 0 | 0 | 380 | 0 | 0 | 0 | 0 | 0 | 466 | 0 | 0 |  |  |  |  | 927730 | 3184
4-D-1991 | 4 | Driving | Flexible | 01/04/2001 | None |  | 0 | 0 | Clay | 0 | 0 | 0 | 0 | 0 | 0 | 0 | 0 | 0 | 0 | 0 | 0 | 08/28/1991 | 0 | 08/17/2003 | 0 | MnROAD Mainline - Interstate 94 | 0 | 0 | 0 | 0 | 0 | 2 | 10 | 0 | 0 | 0 | 0 | 32 | 287 | 0 | 0 | 0 | 0 | 0 | 0 | 0 | 0 | 0 | 0 | 0 | 0 | 0 | 0 | 0 | 0 | 0 | 0 | 0 | 0 | 0 | 0 | 0 | 0 | 0 | 0 | 0 | 0 | 0 | 0 | 0 | 0 | 0 | 380 | 0 | 0 | 0 | 0 | 0 | 945 | 0 | 0 |  |  |  |  | 3465685 | 3417
4-P-1991 | 4 | Passing | Flexible | 01/04/2001 | None |  | 0 | 0 | Clay | 0 | 0 | 0 | 0 | 0 | 0 | 0 | 0 | 0 | 0 | 0 | 0 | 08/28/1991 | 0 | 08/17/2003 | 0 | MnROAD Mainline - Interstate 94 | 0 | 0 | 0 | 0 | 0 | 1 | 6 | 0 | 0 | 0 | 0 | 17 | 188 | 0 | 0 | 0 | 0 | 0 | 0 | 0 | 0 | 0 | 0 | 0 | 0 | 0 | 0 | 0 | 0 | 0 | 0 | 0 | 0 | 0 | 0 | 0 | 0 | 0 | 0 | 0 | 448 | 0 | 0 | 0 | 0 | 0 | 380 | 0 | 0 | 0 | 0 | 0 | 466 | 0 | 0 |  |  |  |  | 1032391 | 3417
4-D-1991 | 4 | Driving | Flexible | 04/30/2001 | None |  | 0 | 0 | Clay | 0 | 0 | 0 | 0 | 0 | 0 | 0 | 0 | 0 | 0 | 0 | 0 | 08/28/1991 | 0 | 08/17/2003 | 0 | MnROAD Mainline - Interstate 94 | 0 | 0 | 0 | 0 | 0 | 14 | 139 | 0 | 0 | 0 | 0 | 19 | 158 | 0 | 0 | 0 | 0 | 0 | 0 | 0 | 0 | 0 | 0 | 0 | 0 | 0 | 0 | 0 | 0 | 0 | 0 | 0 | 0 | 0 | 0 | 0 | 0 | 0 | 0 | 0 | 0 | 0 | 0 | 0 | 0 | 0 | 380 | 0 | 0 | 0 | 0 | 0 | 1000 | 0 | 0 |  |  |  |  | 3661927 | 3533
4-P-1991 | 4 | Passing | Flexible | 04/30/2001 | None |  | 0 | 0 | Clay | 0 | 0 | 0 | 0 | 0 | 0 | 0 | 0 | 0 | 0 | 0 | 0 | 08/28/1991 | 0 | 08/17/2003 | 0 | MnROAD Mainline - Interstate 94 | 0 | 0 | 0 | 0 | 0 | 10 | 104 | 0 | 0 | 0 | 0 | 8 | 86 | 0 | 0 | 0 | 0 | 0 | 0 | 0 | 0 | 0 | 0 | 0 | 0 | 0 | 0 | 0 | 0 | 0 | 0 | 0 | 0 | 0 | 0 | 0 | 0 | 0 | 0 | 0 | 448 | 0 | 0 | 0 | 0 | 0 | 380 | 0 | 0 | 0 | 0 | 0 | 672 | 0 | 0 |  |  |  |  | 1081167 | 3533
4-D-1991 | 4 | Driving | Flexible | 10/23/2001 | None |  | 0 | 0 | Clay | 0 | 0 | 0 | 0 | 0 | 0 | 0 | 0 | 0 | 0 | 0 | 0 | 08/28/1991 | 0 | 08/17/2003 | 0 | MnROAD Mainline - Interstate 94 | 0 | 0 | 0 | 0 | 0 | 14 | 139 | 0 | 0 | 0 | 0 | 19 | 158 | 0 | 0 | 0 | 0 | 0 | 0 | 0 | 0 | 0 | 0 | 0 | 0 | 0 | 0 | 0 | 0 | 0 | 0 | 0 | 0 | 0 | 0 | 0 | 0 | 0 | 0 | 0 | 0 | 0 | 0 | 0 | 0 | 0 | 380 | 0 | 0 | 0 | 0 | 0 | 1000 | 0 | 0 |  |  |  |  | 4011124 | 3709
4-P-1991 | 4 | Passing | Flexible | 10/23/2001 | None |  | 0 | 0 | Clay | 0 | 0 | 0 | 0 | 0 | 0 | 0 | 0 | 0 | 0 | 0 | 0 | 08/28/1991 | 0 | 08/17/2003 | 0 | MnROAD Mainline - Interstate 94 | 0 | 0 | 0 | 0 | 0 | 10 | 104 | 0 | 0 | 0 | 0 | 8 | 86 | 0 | 0 | 0 | 0 | 0 | 0 | 0 | 0 | 0 | 0 | 0 | 0 | 0 | 0 | 0 | 0 | 0 | 0 | 0 | 0 | 0 | 0 | 0 | 0 | 0 | 0 | 0 | 448 | 0 | 0 | 0 | 0 | 0 | 380 | 0 | 0 | 0 | 0 | 0 | 672 | 0 | 0 |  |  |  |  | 1181786 | 3709
4-D-1991 | 4 | Driving | Flexible | 04/20/2002 | None |  | 0 | 0 | Clay | 0 | 0 | 0 | 0 | 0 | 0 | 0 | 0 | 0 | 0 | 0 | 0 | 08/28/1991 | 0 | 08/17/2003 | 0 | MnROAD Mainline - Interstate 94 | 0 | 0 | 0 | 0 | 0 | 3 | 12 | 24 | 235 | 0 | 0 | 5 | 48 | 0 | 0 | 0 | 0 | 0 | 0 | 0 | 0 | 0 | 0 | 0 | 0 | 0 | 0 | 0 | 0 | 0 | 0 | 0 | 0 | 0 | 0 | 0 | 0 | 0 | 0 | 0 | 0 | 0 | 0 | 0 | 0 | 0 | 380 | 0 | 0 | 0 | 0 | 0 | 1000 | 0 | 0 |  |  |  |  | 4339357 | 3888
4-P-1991 | 4 | Passing | Flexible | 04/20/2002 | None |  | 0 | 0 | Clay | 0 | 0 | 0 | 0 | 0 | 0 | 0 | 0 | 0 | 0 | 0 | 0 | 08/28/1991 | 0 | 08/17/2003 | 0 | MnROAD Mainline - Interstate 94 | 0 | 0 | 0 | 0 | 0 | 2 | 24 | 13 | 132 | 0 | 0 | 3 | 34 | 0 | 0 | 0 | 0 | 0 | 0 | 0 | 0 | 0 | 0 | 0 | 0 | 0 | 0 | 0 | 0 | 0 | 0 | 0 | 0 | 0 | 0 | 0 | 0 | 0 | 0 | 0 | 448 | 0 | 0 | 0 | 0 | 0 | 380 | 0 | 0 | 0 | 0 | 0 | 760 | 0 | 0 |  |  |  |  | 1258687 | 3888
4-D-1991 | 4 | Driving | Flexible | 10/08/2002 | None |  | 0 | 0 | Clay | 0 | 0 | 0 | 0 | 0 | 0 | 0 | 0 | 0 | 0 | 0 | 0 | 08/28/1991 | 0 | 08/17/2003 | 0 | MnROAD Mainline - Interstate 94 | 0 | 0 | 0 | 0 | 0 | 3 | 12 | 24 | 235 | 0 | 0 | 5 | 48 | 0 | 0 | 0 | 0 | 29 | 89 | 0 | 0 | 0 | 0 | 0 | 0 | 0 | 0 | 0 | 0 | 0 | 0 | 0 | 0 | 0 | 0 | 0 | 0 | 0 | 0 | 0 | 0 | 0 | 0 | 0 | 0 | 0 | 380 | 0 | 0 | 0 | 0 | 0 | 1000 | 0 | 0 |  |  |  |  | 4646142 | 4059
4-P-1991 | 4 | Passing | Flexible | 10/08/2002 | None |  | 0 | 0 | Clay | 0 | 0 | 0 | 0 | 0 | 0 | 0 | 0 | 0 | 0 | 0 | 0 | 08/28/1991 | 0 | 08/17/2003 | 0 | MnROAD Mainline - Interstate 94 | 0 | 0 | 0 | 0 | 0 | 2 | 24 | 13 | 132 | 0 | 0 | 3 | 34 | 0 | 0 | 0 | 0 | 9 | 23 | 0 | 0 | 0 | 0 | 0 | 0 | 0 | 0 | 0 | 0 | 0 | 0 | 0 | 0 | 0 | 0 | 0 | 0 | 0 | 0 | 0 | 448 | 0 | 0 | 0 | 0 | 0 | 380 | 0 | 0 | 0 | 0 | 0 | 760 | 0 | 0 |  |  |  |  | 1348324 | 4059
4-D-1991 | 4 | Driving | Flexible | 04/18/2003 | None |  | 0 | 0 | Clay | 0 | 0 | 0 | 0 | 0 | 0 | 0 | 0 | 0 | 0 | 0 | 0 | 08/28/1991 | 0 | 08/17/2003 | 0 | MnROAD Mainline - Interstate 94 | 0 | 0 | 0 | 0 | 0 | 4 | 19 | 1 | 5 | 26 | 273 | 0 | 0 | 0 | 0 | 0 | 0 | 29 | 89 | 0 | 0 | 0 | 0 | 0 | 0 | 0 | 0 | 0 | 0 | 0 | 0 | 0 | 0 | 0 | 0 | 0 | 0 | 0 | 0 | 0 | 0 | 0 | 0 | 0 | 0 | 0 | 380 | 0 | 0 | 0 | 0 | 0 | 78 | 859 | 63 |  |  |  |  | 5007846 | 4251
4-P-1991 | 4 | Passing | Flexible | 04/18/2003 | None |  | 0 | 0 | Clay | 0 | 0 | 0 | 0 | 0 | 0 | 0 | 0 | 0 | 0 | 0 | 0 | 08/28/1991 | 0 | 08/17/2003 | 0 | MnROAD Mainline - Interstate 94 | 0 | 0 | 0 | 0 | 0 | 1 | 2 | 1 | 6 | 16 | 182 | 0 | 0 | 0 | 0 | 0 | 0 | 9 | 23 | 0 | 0 | 0 | 0 | 0 | 0 | 0 | 0 | 0 | 0 | 0 | 0 | 0 | 0 | 0 | 0 | 0 | 0 | 0 | 0 | 0 | 448 | 0 | 0 | 0 | 0 | 0 | 380 | 0 | 0 | 0 | 0 | 0 | 373 | 438 | 25 |  |  |  |  | 1438675 | 4251
4-D-1991 | 4 | Driving | Flexible | 08/17/2003 | None |  | 0 | 0 | Clay | 0 | 0 | 0 | 0 | 0 | 0 | 0 | 0 | 0 | 0 | 0 | 0 | 08/28/1991 | 0 | 08/17/2003 | 0 | MnROAD Mainline - Interstate 94 | 0 | 0 | 0 | 0 | 0 | 4 | 19 | 1 | 5 | 26 | 273 | 0 | 0 | 0 | 0 | 0 | 0 | 29 | 89 | 0 | 0 | 0 | 0 | 0 | 0 | 0 | 0 | 0 | 0 | 0 | 0 | 0 | 0 | 0 | 0 | 0 | 0 | 0 | 0 | 0 | 0 | 0 | 0 | 0 | 0 | 0 | 380 | 0 | 0 | 0 | 0 | 0 | 78 | 859 | 63 |  |  |  |  | 5225475 | 4372
4-P-1991 | 4 | Passing | Flexible | 08/17/2003 | None |  | 0 | 0 | Clay | 0 | 0 | 0 | 0 | 0 | 0 | 0 | 0 | 0 | 0 | 0 | 0 | 08/28/1991 | 0 | 08/17/2003 | 0 | MnROAD Mainline - Interstate 94 | 0 | 0 | 0 | 0 | 0 | 1 | 2 | 1 | 6 | 16 | 182 | 0 | 0 | 0 | 0 | 0 | 0 | 9 | 23 | 0 | 0 | 0 | 0 | 0 | 0 | 0 | 0 | 0 | 0 | 0 | 0 | 0 | 0 | 0 | 0 | 0 | 0 | 0 | 0 | 0 | 448 | 0 | 0 | 0 | 0 | 0 | 380 | 0 | 0 | 0 | 0 | 0 | 373 | 438 | 25 |  |  |  |  | 1501517 | 4372
4-D-2003 | 4 | Driving | Flexible | 08/18/2003 | None |  | 0 | 0 | Clay | 0 | 0 | 0 | 0 | 0 | 0 | 0 | 0 | 0 | 0 | 0 | 0 | 08/18/2003 | 0 | 07/08/2008 | 0 | MnROAD Mainline - Interstate 94 | 0 | 0 | 0 | 0 | 0 | 0 | 0 | 0 | 0 | 0 | 0 | 0 | 0 | 0 | 0 | 0 | 0 | 0 | 0 | 0 | 0 | 0 | 0 | 0 | 0 | 0 | 0 | 0 | 0 | 0 | 0 | 0 | 0 | 0 | 0 | 0 | 0 | 0 | 0 | 0 | 0 | 0 | 0 | 0 | 0 | 0 | 0 | 0 | 0 | 0 | 0 | 0 | 0 | 0 | 0 | [5 empty] | 0
4-P-2003 | 4 | Passing | Flexible | 08/18/2003 | None |  | 0 | 0 | Clay | 0 | 0 | 0 | 0 | 0 | 0 | 0 | 0 | 0 | 0 | 0 | 0 | 08/18/2003 | 0 | 07/08/2008 | 0 | MnROAD Mainline - Interstate 94 | 0 | 0 | 0 | 0 | 0 | 0 | 0 | 0 | 0 | 0 | 0 | 0 | 0 | 0 | 0 | 0 | 0 | 0 | 0 | 0 | 0 | 0 | 0 | 0 | 0 | 0 | 0 | 0 | 0 | 0 | 0 | 0 | 0 | 0 | 0 | 0 | 0 | 0 | 0 | 0 | 0 | 0 | 0 | 0 | 0 | 0 | 0 | 0 | 0 | 0 | 0 | 0 | 0 | 0 | 0 | [5 empty] | 0
4-D-2003 | 4 | Driving | Flexible | 10/15/2003 | None |  | 0 | 0 | Clay | 0 | 0 | 0 | 0 | 0 | 0 | 0 | 0 | 0 | 0 | 0 | 0 | 08/18/2003 | 0 | 07/08/2008 | 0 | MnROAD Mainline - Interstate 94 | 0 | 0 | 0 | 0 | 0 | 0 | 0 | 0 | 0 | 0 | 0 | 0 | 0 | 0 | 0 | 0 | 0 | 0 | 0 | 0 | 0 | 0 | 0 | 0 | 0 | 0 | 0 | 0 | 0 | 0 | 0 | 0 | 0 | 0 | 0 | 0 | 0 | 0 | 0 | 0 | 0 | 0 | 0 | 0 | 0 | 0 | 0 | 0 | 0 | 0 | 0 | 0 | 0 | 0 | 0 |  |  |  |  | 114782 | 58
4-P-2003 | 4 | Passing | Flexible | 10/15/2003 | None |  | 0 | 0 | Clay | 0 | 0 | 0 | 0 | 0 | 0 | 0 | 0 | 0 | 0 | 0 | 0 | 08/18/2003 | 0 | 07/08/2008 | 0 | MnROAD Mainline - Interstate 94 | 0 | 0 | 0 | 0 | 0 | 0 | 0 | 0 | 0 | 0 | 0 | 0 | 0 | 0 | 0 | 0 | 0 | 0 | 0 | 0 | 0 | 0 | 0 | 0 | 0 | 0 | 0 | 0 | 0 | 0 | 0 | 0 | 0 | 0 | 0 | 0 | 0 | 0 | 0 | 0 | 0 | 0 | 0 | 0 | 0 | 0 | 0 | 0 | 0 | 0 | 0 | 0 | 0 | 0 | 0 |  |  |  |  | 32238 | 58
4-D-2003 | 4 | Driving | Flexible | 04/21/2004 | None |  | 0 | 0 | Clay | 0 | 0 | 0 | 0 | 0 | 0 | 0 | 0 | 0 | 0 | 0 | 0 | 08/18/2003 | 0 | 07/08/2008 | 0 | MnROAD Mainline - Interstate 94 | 0 | 0 | 0 | 0 | 0 | 4 | 19 | 20 | 197 | 7 | 82 | 0 | 0 | 0 | 0 | 0 | 0 | 0 | 0 | 0 | 0 | 0 | 0 | 0 | 0 | 0 | 0 | 0 | 0 | 0 | 0 | 0 | 0 | 0 | 0 | 0 | 0 | 0 | 0 | 0 | 0 | 0 | 0 | 0 | 0 | 0 | 0 | 0 | 0 | 341 | 0 | 0 | 833 | 167 | 0 |  |  |  |  | 487168 | 247
4-P-2003 | 4 | Passing | Flexible | 04/21/2004 | None |  | 0 | 0 | Clay | 0 | 0 | 0 | 0 | 0 | 0 | 0 | 0 | 0 | 0 | 0 | 0 | 08/18/2003 | 0 | 07/08/2008 | 0 | MnROAD Mainline - Interstate 94 | 0 | 0 | 0 | 0 | 0 | 1 | 2 | 9 | 100 | 8 | 88 | 0 | 0 | 0 | 0 | 0 | 0 | 0 | 0 | 0 | 0 | 0 | 0 | 0 | 0 | 0 | 0 | 0 | 0 | 0 | 0 | 0 | 0 | 0 | 0 | 0 | 0 | 0 | 0 | 0 | 0 | 0 | 0 | 0 | 0 | 0 | 0 | 0 | 0 | 341 | 0 | 0 | 417 | 433 | 0 |  |  |  |  | 130708 | 247
4-D-2003 | 4 | Driving | Flexible | 04/14/2005 | None |  | 0 | 0 | Clay | 0 | 0 | 0 | 0 | 0 | 0 | 0 | 0 | 0 | 0 | 0 | 0 | 08/18/2003 | 0 | 07/08/2008 | 0 | MnROAD Mainline - Interstate 94 | 0 | 0 | 0 | 0 | 0 | 5 | 21 | 14 | 120 | 14 | 163 | 0 | 0 | 0 | 0 | 0 | 0 | 0 | 0 | 0 | 0 | 0 | 0 | 0 | 0 | 0 | 0 | 0 | 0 | 0 | 0 | 0 | 0 | 0 | 0 | 0 | 0 | 0 | 0 | 0 | 0 | 0 | 0 | 0 | 0 | 0 | 0 | 0 | 0 | 251 | 20 | 0 | 897 | 103 | 0 |  |  |  | small loss of slurry seal in 2 areas | 872439 | 605
4-P-2003 | 4 | Passing | Flexible | 04/14/2005 | None |  | 0 | 0 | Clay | 0 | 0 | 0 | 0 | 0 | 0 | 0 | 0 | 0 | 0 | 0 | 0 | 08/18/2003 | 0 | 07/08/2008 | 0 | MnROAD Mainline - Interstate 94 | 0 | 0 | 0 | 0 | 0 | 1 | 6 | 8 | 92 | 8 | 90 | 0 | 0 | 0 | 0 | 0 | 0 | 0 | 0 | 0 | 0 | 0 | 0 | 0 | 0 | 0 | 0 | 0 | 0 | 0 | 0 | 0 | 0 | 0 | 0 | 0 | 0 | 0 | 0 | 0 | 0 | 0 | 0 | 0 | 0 | 0 | 0 | 0 | 0 | 0 | 0 | 0 | 574 | 309 | 0 |  |  |  |  | 226567 | 605
4-D-2003 | 4 | Driving | Flexible | 10/17/2005 | None |  | 0 | 0 | Clay | 0 | 0 | 0 | 0 | 0 | 0 | 0 | 0 | 0 | 0 | 0 | 0 | 08/18/2003 | 0 | 07/08/2008 | 0 | MnROAD Mainline - Interstate 94 | 0 | 0 | 0 | 0 | 0 | 6 | 20 | 13 | 118 | 14 | 161 | 0 | 0 | 0 | 0 | 0 | 0 | 0 | 0 | 0 | 0 | 0 | 0 | 0 | 0 | 0 | 0 | 0 | 0 | 0 | 0 | 0 | 0 | 0 | 0 | 0 | 0 | 0 | 0 | 0 | 0 | 0 | 0 | 0 | 0 | 0 | 0 | 0 | 0 | 356 | 19 | 0 |  | 824 | 176 |  |  |  | small loss of slurry seal in 2 areas | 1308076 | 791
4-P-2003 | 4 | Passing | Flexible | 10/17/2005 | None |  | 0 | 0 | Clay | 0 | 0 | 0 | 0 | 0 | 0 | 0 | 0 | 0 | 0 | 0 | 0 | 08/18/2003 | 0 | 07/08/2008 | 0 | MnROAD Mainline - Interstate 94 | 0 | 0 | 0 | 0 | 0 | 2 | 8 | 8 | 86 | 8 | 96 | 0 | 0 | 0 | 0 | 0 | 0 | 0 | 0 | 0 | 0 | 0 | 0 | 0 | 0 | 0 | 0 | 0 | 0 | 0 | 0 | 0 | 0 | 0 | 0 | 0 | 0 | 0 | 0 | 0 | 0 | 0 | 0 | 226 | 0 | 0 | 0 | 0 | 0 | 0 | 0 | 0 |  | 566 | 336 |  |  |  |  | 352577 | 791
4-D-2003 | 4 | Driving | Flexible | 04/18/2006 | None |  | 0 | 0 | Clay | 0 | 0 | 0 | 0 | 0 | 0 | 0 | 0 | 0 | 0 | 0 | 0 | 08/18/2003 | 0 | 07/08/2008 | 0 | MnROAD Mainline - Interstate 94 | 0 | 0 | 0 | 0 | 0 | 9 | 24 | 7 | 57 | 19 | 218 | 0 | 0 | 0 | 0 | 0 | 0 | 0 | 0 | 0 | 0 | 0 | 0 | 0 | 0 | 0 | 0 | 0 | 0 | 0 | 0 | 0 | 0 | 0 | 0 | 0 | 0 | 0 | 0 | 0 | 0 | 0 | 0 | 0 | 0 | 0 | 0 | 0 | 0 | 244 | 92 | 0 |  | 821 | 175 |  |  |  | loss of slurry seal along topdown/transverse cracks | 1658552 | 974
4-P-2003 | 4 | Passing | Flexible | 04/18/2006 | None |  | 0 | 0 | Clay | 0 | 0 | 0 | 0 | 0 | 0 | 0 | 0 | 0 | 0 | 0 | 0 | 08/18/2003 | 0 | 07/08/2008 | 0 | MnROAD Mainline - Interstate 94 | 0 | 0 | 0 | 0 | 0 | 1 | 8 | 6 | 63 | 10 | 120 | 0 | 0 | 0 | 0 | 0 | 0 | 0 | 0 | 0 | 0 | 0 | 0 | 0 | 0 | 0 | 0 | 0 | 0 | 0 | 0 | 0 | 0 | 0 | 0 | 0 | 0 | 0 | 0 | 0 | 0 | 0 | 0 | 226 | 0 | 0 | 0 | 0 | 0 | 0 | 0 | 0 |  | 579 | 335 |  |  |  |  | 439699 | 974
4-D-2003 | 4 | Driving | Flexible | 10/23/2006 | None |  | 0 | 0 | Clay | 0 | 0 | 0 | 0 | 0 | 0 | 0 | 0 | 0 | 0 | 0 | 0 | 08/18/2003 | 0 | 07/08/2008 | 0 | MnROAD Mainline - Interstate 94 | 0 | 0 | 0 | 0 | 0 | 9 | 24 | 7 | 62 | 19 | 218 | 0 | 0 | 0 | 0 | 0 | 0 | 0 | 0 | 0 | 0 | 0 | 0 | 0 | 0 | 0 | 0 | 0 | 0 | 0 | 0 | 0 | 0 | 0 | 0 | 0 | 0 | 0 | 0 | 0 | 0 | 0 | 0 | 0 | 0 | 0 | 0 | 0 | 0 | 245 | 93 | 0 | 777 | 212 | 11 |  |  |  |  | 1940901 | 1162
4-P-2003 | 4 | Passing | Flexible | 10/23/2006 | None |  | 0 | 0 | Clay | 0 | 0 | 0 | 0 | 0 | 0 | 0 | 0 | 0 | 0 | 0 | 0 | 08/18/2003 | 0 | 07/08/2008 | 0 | MnROAD Mainline - Interstate 94 | 0 | 0 | 0 | 0 | 0 | 2 | 10 | 6 | 64 | 12 | 124 | 0 | 0 | 0 | 0 | 0 | 0 | 0 | 0 | 0 | 0 | 0 | 0 | 0 | 0 | 0 | 0 | 0 | 0 | 0 | 0 | 0 | 0 | 0 | 0 | 0 | 0 | 0 | 0 | 0 | 0 | 0 | 0 | 224 | 0 | 0 | 0 | 0 | 0 | 0 | 0 | 0 | 595 | 335 | 0 |  |  |  |  | 571393 | 1162
4-D-2003 | 4 | Driving | Flexible | 04/09/2007 | None |  | 0 | 0 | Clay | 0 | 0 | 0 | 0 | 0 | 0 | 0 | 0 | 0 | 0 | 0 | 0 | 08/18/2003 | 0 | 07/08/2008 | 0 | MnROAD Mainline - Interstate 94 | 0 | 0 | 0 | 0 | 0 | 9 | 27 | 7 | 62 | 20 | 220 | 0 | 0 | 0 | 0 | 0 | 0 | 0 | 0 | 0 | 0 | 0 | 0 | 0 | 0 | 0 | 0 | 0 | 0 | 0 | 0 | 0 | 0 | 0 | 0 | 0 | 0 | 0 | 0 | 0 | 0 | 0 | 0 | 0 | 0 | 0 | 0 | 0 | 0 | 245 | 94 | 0 | 773 | 221 | 6 |  |  |  | multiple cold mix patches in wheelpaths; several micro adhesion failures | 2283719 | 1330
4-P-2003 | 4 | Passing | Flexible | 04/09/2007 | None |  | 0 | 0 | Clay | 0 | 0 | 0 | 0 | 0 | 0 | 0 | 0 | 0 | 0 | 0 | 0 | 08/18/2003 | 0 | 07/08/2008 | 0 | MnROAD Mainline - Interstate 94 | 0 | 0 | 0 | 0 | 0 | 2 | 10 | 5 | 54 | 13 | 134 | 0 | 0 | 0 | 0 | 0 | 0 | 0 | 0 | 0 | 0 | 0 | 0 | 0 | 0 | 0 | 0 | 0 | 0 | 0 | 0 | 0 | 0 | 0 | 0 | 0 | 0 | 0 | 0 | 0 | 0 | 0 | 0 | 218 | 0 | 0 | 0 | 0 | 0 | 0 | 0 | 0 | 599 | 336 | 0 |  |  |  |  | 653909 | 1330
4-D-2003 | 4 | Driving | Flexible | 04/04/2008 | None |  | 0 | 0 | Clay | 12 | 0 | 0 | 0 | 0 | 0 | 0 | 0 | 0 | 0 | 0 | 0 | 08/18/2003 | 0 | 07/08/2008 | 0 | MnROAD Mainline - Interstate 94 | 0 | 0 | 0 | 0 | 0 | 11 | 33 | 5 | 32 | 22 | 250 | 0 | 0 | 0 | 0 | 0 | 0 | 0 | 0 | 0 | 0 | 2 | 40 | 0 | 0 | 0 | 0 | 0 | 0 | 0 | 0 | 0 | 0 | 0 | 0 | 0 | 0 | 0 | 0 | 0 | 0 | 0 | 0 | 0 | 0 | 0 | 0 | 0 | 0 | 42 | 317 | 0 | 658 | 342 | 6 |  |  |  | 2 patches over WP sampling areas failed | 2966278 | 1691
4-P-2003 | 4 | Passing | Flexible | 04/04/2008 | None |  | 0 | 0 | Clay | 0 | 0 | 0 | 0 | 0 | 0 | 0 | 0 | 0 | 0 | 0 | 0 | 08/18/2003 | 0 | 07/08/2008 | 0 | MnROAD Mainline - Interstate 94 | 0 | 0 | 0 | 0 | 0 | 3 | 7 | 8 | 68 | 11 | 130 | 0 | 0 | 0 | 0 | 0 | 0 | 0 | 0 | 0 | 0 | 0 | 0 | 0 | 0 | 0 | 0 | 0 | 0 | 0 | 0 | 0 | 0 | 0 | 0 | 0 | 0 | 0 | 0 | 0 | 0 | 0 | 0 | 218 | 0 | 0 | 0 | 0 | 0 | 0 | 0 | 0 | 611 | 336 | 0 |  |  |  |  | 820661 | 1691
4-D-2008 | 4 | Driving | Flexible | 11/21/2008 | Reclaimed |  | 0 | 0 | Clay | 0 | 0 | 0 | 0 | 0 | 0 | 0 | 0 | 0 | 0 | 0 | 0 | 07/09/2008 | 0 | 05/01/2022 | 0 | MnROAD Mainline - Interstate 94 | 0 | 0 | 0 | 0 | 0 | 0 | 0 | 0 | 0 | 0 | 0 | 0 | 0 | 0 | 0 | 0 | 0 | 0 | 0 | 0 | 0 | 0 | 0 | 0 | 0 | 0 | 0 | 0 | 0 | 0 | 0 | 0 | 0 | 0 | 0 | 0 | 0 | 0 | 0 | 0 | 0 | 0 | 0 | 0 | 0 | 0 | 0 | 0 | 0 | 0 | 0 | 0 | 0 | 0 | 0 |  |  |  | initial survey after reconstruction |  | 135
4-P-2008 | 4 | Passing | Flexible | 11/21/2008 | Reclaimed |  | 0 | 0 | Clay | 0 | 0 | 0 | 0 | 0 | 0 | 0 | 0 | 0 | 0 | 0 | 0 | 07/09/2008 | 0 | 05/01/2022 | 0 | MnROAD Mainline - Interstate 94 | 0 | 0 | 0 | 0 | 0 | 0 | 0 | 0 | 0 | 0 | 0 | 0 | 0 | 0 | 0 | 0 | 0 | 0 | 0 | 0 | 0 | 0 | 0 | 0 | 0 | 0 | 0 | 0 | 0 | 0 | 0 | 0 | 0 | 0 | 0 | 0 | 0 | 0 | 0 | 0 | 0 | 0 | 0 | 0 | 0 | 0 | 0 | 0 | 0 | 0 | 0 | 0 | 0 | 0 | 0 |  |  |  | initial survey after reconstruction |  | 135
4-D-2008 | 4 | Driving | Flexible | 03/19/2009 | Reclaimed |  | 0 | 0 | Clay | 0 | 0 | 0 | 0 | 0 | 0 | 0 | 0 | 0 | 0 | 0 | 0 | 07/09/2008 | 0 | 05/01/2022 | 0 | MnROAD Mainline - Interstate 94 | 0 | 0 | 0 | 0 | 0 | 0 | 0 | 0 | 0 | 0 | 0 | 0 | 0 | 0 | 0 | 0 | 0 | 0 | 0 | 0 | 0 | 0 | 0 | 0 | 0 | 0 | 0 | 0 | 0 | 0 | 0 | 0 | 0 | 0 | 0 | 0 | 0 | 0 | 0 | 0 | 0 | 0 | 0 | 0 | 0 | 0 | 0 | 0 | 0 | 0 | 0 | 0 | 0 | 0 | 0 |  |  |  |  | 79593 | 253
4-P-2008 | 4 | Passing | Flexible | 03/19/2009 | Reclaimed |  | 0 | 0 | Clay | 0 | 0 | 0 | 0 | 0 | 0 | 0 | 0 | 0 | 0 | 0 | 0 | 07/09/2008 | 0 | 05/01/2022 | 0 | MnROAD Mainline - Interstate 94 | 0 | 0 | 0 | 0 | 0 | 0 | 0 | 0 | 0 | 0 | 0 | 0 | 0 | 0 | 0 | 0 | 0 | 0 | 0 | 0 | 0 | 0 | 0 | 0 | 0 | 0 | 0 | 0 | 0 | 0 | 0 | 0 | 0 | 0 | 0 | 0 | 0 | 0 | 0 | 0 | 0 | 0 | 0 | 0 | 0 | 0 | 0 | 0 | 0 | 0 | 0 | 0 | 0 | 0 | 0 |  |  |  |  | 16878 | 253
4-D-2008 | 4 | Driving | Flexible | 09/16/2009 | Reclaimed |  | 0 | 0 | Clay | 0 | 0 | 0 | 0 | 0 | 0 | 0 | 0 | 0 | 0 | 0 | 0 | 07/09/2008 | 0 | 05/01/2022 | 0 | MnROAD Mainline - Interstate 94 | 0 | 0 | 0 | 0 | 0 | 0 | 0 | 0 | 0 | 0 | 0 | 0 | 0 | 0 | 0 | 0 | 0 | 0 | 0 | 0 | 0 | 0 | 0 | 0 | 0 | 0 | 0 | 0 | 0 | 0 | 0 | 0 | 0 | 0 | 0 | 0 | 0 | 0 | 0 | 0 | 0 | 0 | 0 | 0 | 0 | 0 | 0 | 0 | 0 | 0 | 0 | 0 | 0 | 0 | 0 |  |  |  |  | 457042 | 434
4-P-2008 | 4 | Passing | Flexible | 09/16/2009 | Reclaimed |  | 0 | 0 | Clay | 0 | 0 | 0 | 0 | 0 | 0 | 0 | 0 | 0 | 0 | 0 | 0 | 07/09/2008 | 0 | 05/01/2022 | 0 | MnROAD Mainline - Interstate 94 | 0 | 0 | 0 | 0 | 0 | 0 | 0 | 0 | 0 | 0 | 0 | 0 | 0 | 0 | 0 | 0 | 0 | 0 | 0 | 0 | 0 | 0 | 0 | 0 | 0 | 0 | 0 | 0 | 0 | 0 | 0 | 0 | 0 | 0 | 0 | 0 | 0 | 0 | 0 | 0 | 0 | 0 | 0 | 0 | 0 | 0 | 0 | 0 | 0 | 0 | 0 | 0 | 0 | 0 | 0 |  |  |  |  | 116116 | 434
4-D-2008 | 4 | Driving | Flexible | 04/06/2010 | Reclaimed |  | 0 | 0 | Clay | 0 | 0 | 0 | 0 | 0 | 0 | 0 | 0 | 0 | 0 | 0 | 0 | 07/09/2008 | 0 | 05/01/2022 | 0 | MnROAD Mainline - Interstate 94 | 0 | 0 | 0 | 0 | 0 | 0 | 0 | 0 | 0 | 0 | 0 | 0 | 0 | 0 | 0 | 0 | 0 | 0 | 0 | 0 | 0 | 0 | 0 | 0 | 0 | 0 | 0 | 0 | 0 | 0 | 0 | 0 | 0 | 0 | 0 | 0 | 0 | 0 | 0 | 0 | 0 | 0 | 0 | 0 | 0 | 0 | 0 | 0 | 0 | 0 | 0 | 0 | 0 | 0 | 0 |  |  |  | heave at core holes | 862354 | 636
4-P-2008 | 4 | Passing | Flexible | 04/06/2010 | Reclaimed |  | 0 | 0 | Clay | 0 | 0 | 0 | 0 | 0 | 0 | 0 | 0 | 0 | 0 | 0 | 0 | 07/09/2008 | 0 | 05/01/2022 | 0 | MnROAD Mainline - Interstate 94 | 0 | 0 | 0 | 0 | 0 | 0 | 0 | 0 | 0 | 0 | 0 | 0 | 0 | 0 | 0 | 0 | 0 | 0 | 0 | 0 | 0 | 0 | 0 | 0 | 0 | 0 | 0 | 0 | 0 | 0 | 0 | 0 | 0 | 0 | 0 | 0 | 0 | 0 | 0 | 0 | 0 | 0 | 0 | 0 | 0 | 0 | 0 | 0 | 0 | 0 | 0 | 0 | 0 | 0 | 0 |  |  |  | heave at core holes | 208644 | 636
4-D-2008 | 4 | Driving | Flexible | 09/14/2010 | Reclaimed |  | 0 | 0 | Clay | 0 | 0 | 0 | 0 | 0 | 0 | 0 | 0 | 0 | 0 | 0 | 0 | 07/09/2008 | 0 | 05/01/2022 | 0 | MnROAD Mainline - Interstate 94 | 0 | 0 | 0 | 0 | 0 | 0 | 0 | 0 | 0 | 0 | 0 | 0 | 0 | 0 | 0 | 0 | 0 | 2 | 60 | 0 | 0 | 0 | 0 | 0 | 0 | 0 | 0 | 0 | 0 | 0 | 0 | 0 | 0 | 0 | 0 | 0 | 0 | 0 | 0 | 0 | 0 | 0 | 0 | 0 | 0 | 0 | 0 | 0 | 0 | 0 | 0 | 0 | 0 | 0 | 0 |  |  |  | heave at core holes | 1023005 | 797
4-P-2008 | 4 | Passing | Flexible | 09/14/2010 | Reclaimed |  | 0 | 0 | Clay | 0 | 0 | 0 | 0 | 0 | 0 | 0 | 0 | 0 | 0 | 0 | 0 | 07/09/2008 | 0 | 05/01/2022 | 0 | MnROAD Mainline - Interstate 94 | 0 | 0 | 0 | 0 | 0 | 0 | 0 | 0 | 0 | 0 | 0 | 0 | 0 | 0 | 0 | 0 | 0 | 0 | 0 | 0 | 0 | 0 | 0 | 0 | 0 | 0 | 0 | 0 | 0 | 0 | 0 | 0 | 0 | 0 | 0 | 0 | 0 | 0 | 0 | 0 | 0 | 0 | 0 | 0 | 0 | 0 | 0 | 0 | 0 | 0 | 0 | 0 | 0 | 0 | 0 |  |  |  | heave at core holes | 252481 | 797
4-D-2008 | 4 | Driving | Flexible | 04/12/2011 | Reclaimed |  | 0 | 0 | Clay | 0 | 0 | 0 | 0 | 0 | 0 | 0 | 0 | 0 | 0 | 0 | 0 | 07/09/2008 | 0 | 05/01/2022 | 0 | MnROAD Mainline - Interstate 94 | 0 | 0 | 0 | 0 | 0 | 0 | 0 | 0 | 0 | 0 | 0 | 0 | 0 | 0 | 0 | 0 | 0 | 2 | 60 | 0 | 0 | 0 | 0 | 0 | 0 | 0 | 0 | 0 | 0 | 0 | 0 | 0 | 0 | 0 | 0 | 0 | 0 | 0 | 0 | 0 | 0 | 0 | 0 | 0 | 0 | 0 | 0 | 0 | 0 | 0 | 0 | 0 | 0 | 0 | 0 |  |  |  |  | 1409880 | 1007
4-P-2008 | 4 | Passing | Flexible | 04/12/2011 | Reclaimed |  | 0 | 0 | Clay | 0 | 0 | 0 | 0 | 0 | 0 | 0 | 0 | 0 | 0 | 0 | 0 | 07/09/2008 | 0 | 05/01/2022 | 0 | MnROAD Mainline - Interstate 94 | 0 | 0 | 0 | 0 | 0 | 0 | 0 | 0 | 0 | 0 | 0 | 0 | 0 | 0 | 0 | 0 | 0 | 1 | 8 | 0 | 0 | 0 | 0 | 0 | 0 | 0 | 0 | 0 | 0 | 0 | 0 | 0 | 0 | 0 | 0 | 0 | 0 | 0 | 0 | 0 | 0 | 0 | 0 | 0 | 0 | 0 | 0 | 0 | 0 | 0 | 0 | 0 | 0 | 0 | 0 |  |  |  |  | 358257 | 1007
4-D-2008 | 4 | Driving | Flexible | 06/27/2011 | Reclaimed |  | 0 | 0 | Clay | 0 | 0 | 0 | 0 | 0 | 0 | 0 | 0 | 0 | 0 | 0 | 0 | 07/09/2008 | 0 | 05/01/2022 | 0 | MnROAD Mainline - Interstate 94 | 0 | 0 | 0 | 0 | 0 | 0 | 0 | 0 | 0 | 0 | 0 | 0 | 0 | 0 | 0 | 0 | 0 | 2 | 60 | 0 | 0 | 0 | 0 | 0 | 0 | 0 | 0 | 0 | 0 | 0 | 0 | 0 | 0 | 0 | 0 | 0 | 0 | 0 | 0 | 0 | 0 | 0 | 0 | 0 | 0 | 0 | 0 | 0 | 0 | 0 | 0 | 0 | 0 | 0 | 0 |  |  |  |  | 1466495 | 1083
4-P-2008 | 4 | Passing | Flexible | 06/27/2011 | Reclaimed |  | 0 | 0 | Clay | 0 | 0 | 0 | 0 | 0 | 0 | 0 | 0 | 0 | 0 | 0 | 0 | 07/09/2008 | 0 | 05/01/2022 | 0 | MnROAD Mainline - Interstate 94 | 0 | 0 | 0 | 0 | 0 | 0 | 0 | 0 | 0 | 0 | 0 | 0 | 0 | 0 | 0 | 0 | 0 | 1 | 8 | 0 | 0 | 0 | 0 | 0 | 0 | 0 | 0 | 0 | 0 | 0 | 0 | 0 | 0 | 0 | 0 | 0 | 0 | 0 | 0 | 0 | 0 | 0 | 0 | 0 | 0 | 0 | 0 | 0 | 0 | 0 | 0 | 0 | 0 | 0 | 0 |  |  |  |  | 400785 | 1083
4-D-2008 | 4 | Driving | Flexible | 09/28/2011 | Reclaimed |  | 0 | 0 | Clay | 0 | 0 | 0 | 0 | 0 | 0 | 0 | 0 | 0 | 0 | 0 | 0 | 07/09/2008 | 0 | 05/01/2022 | 0 | MnROAD Mainline - Interstate 94 | 0 | 0 | 0 | 0 | 0 | 0 | 0 | 0 | 0 | 0 | 0 | 0 | 0 | 0 | 0 | 0 | 0 | 2 | 84 | 0 | 0 | 0 | 0 | 0 | 0 | 0 | 0 | 0 | 0 | 0 | 0 | 0 | 0 | 0 | 0 | 0 | 0 | 0 | 0 | 0 | 0 | 0 | 0 | 0 | 0 | 0 | 0 | 0 | 0 | 0 | 0 | 0 | 0 | 0 | 0 |  |  |  |  | 1524393 | 1176
4-P-2008 | 4 | Passing | Flexible | 09/28/2011 | Reclaimed |  | 0 | 0 | Clay | 0 | 0 | 0 | 0 | 0 | 0 | 0 | 0 | 0 | 0 | 0 | 0 | 07/09/2008 | 0 | 05/01/2022 | 0 | MnROAD Mainline - Interstate 94 | 0 | 0 | 0 | 0 | 0 | 0 | 0 | 0 | 0 | 0 | 0 | 0 | 0 | 0 | 0 | 0 | 0 | 0 | 0 | 0 | 0 | 0 | 0 | 0 | 0 | 0 | 0 | 0 | 0 | 0 | 0 | 0 | 0 | 0 | 0 | 0 | 0 | 0 | 0 | 0 | 0 | 0 | 0 | 0 | 0 | 0 | 0 | 0 | 0 | 0 | 0 | 0 | 0 | 0 | 0 |  |  |  |  | 415907 | 1176
4-D-2008 | 4 | Driving | Flexible | 04/26/2012 | Reclaimed |  | 0 | 0 | Clay | 0 | 0 | 0 | 0 | 0 | 0 | 0 | 0 | 0 | 0 | 0 | 0 | 07/09/2008 | 0 | 05/01/2022 | 0 | MnROAD Mainline - Interstate 94 | 0 | 0 | 0 | 0 | 0 | 0 | 0 | 0 | 0 | 0 | 0 | 0 | 0 | 0 | 0 | 0 | 0 | 2 | 84 | 0 | 0 | 0 | 0 | 0 | 0 | 0 | 0 | 0 | 0 | 0 | 0 | 0 | 0 | 0 | 0 | 0 | 0 | 0 | 0 | 0 | 0 | 0 | 0 | 0 | 0 | 0 | 0 | 0 | 0 | 0 | 0 | 0 | 0 | 0 | 0 |  |  |  |  | 1897248 | 1387
4-P-2008 | 4 | Passing | Flexible | 04/26/2012 | Reclaimed |  | 0 | 0 | Clay | 0 | 0 | 0 | 0 | 0 | 0 | 0 | 0 | 0 | 0 | 0 | 0 | 07/09/2008 | 0 | 05/01/2022 | 0 | MnROAD Mainline - Interstate 94 | 0 | 0 | 0 | 0 | 0 | 0 | 0 | 0 | 0 | 0 | 0 | 0 | 0 | 0 | 0 | 0 | 0 | 1 | 8 | 0 | 0 | 0 | 0 | 0 | 0 | 0 | 0 | 0 | 0 | 0 | 0 | 0 | 0 | 0 | 0 | 0 | 0 | 0 | 0 | 0 | 0 | 0 | 0 | 0 | 0 | 0 | 0 | 0 | 0 | 0 | 0 | 0 | 0 | 0 | 0 |  |  |  |  | 501906 | 1387
4-D-2008 | 4 | Driving | Flexible | 09/24/2012 | Reclaimed |  | 0 | 0 | Clay | 0 | 0 | 0 | 0 | 0 | 0 | 0 | 0 | 0 | 0 | 0 | 0 | 07/09/2008 | 0 | 05/01/2022 | 0 | MnROAD Mainline - Interstate 94 | 0 | 0 | 0 | 0 | 0 | 0 | 0 | 0 | 0 | 0 | 0 | 0 | 0 | 0 | 0 | 0 | 0 | 2 | 84 | 0 | 0 | 0 | 0 | 0 | 0 | 0 | 0 | 0 | 0 | 0 | 0 | 0 | 0 | 0 | 0 | 50 | 0 | 0 | 0 | 0 | 0 | 0 | 0 | 0 | 0 | 0 | 0 | 0 | 0 | 0 | 0 | 0 | 0 | 0 | 0 |  |  |  |  | 2209141 | 1538
4-P-2008 | 4 | Passing | Flexible | 09/24/2012 | Reclaimed |  | 0 | 0 | Clay | 0 | 0 | 0 | 0 | 0 | 0 | 0 | 0 | 0 | 0 | 0 | 0 | 07/09/2008 | 0 | 05/01/2022 | 0 | MnROAD Mainline - Interstate 94 | 0 | 0 | 0 | 0 | 0 | 0 | 0 | 0 | 0 | 0 | 0 | 0 | 0 | 0 | 0 | 0 | 0 | 1 | 8 | 0 | 0 | 0 | 0 | 0 | 0 | 0 | 0 | 0 | 0 | 0 | 0 | 0 | 0 | 0 | 0 | 0 | 0 | 0 | 0 | 0 | 0 | 0 | 0 | 0 | 0 | 0 | 0 | 0 | 0 | 0 | 0 | 0 | 0 | 0 | 0 |  |  |  |  | 587509 | 1538
4-D-2008 | 4 | Driving | Flexible | 09/24/2013 | Reclaimed |  | 0 | 0 | Clay | 0 | 0 | 0 | 0 | 0 | 0 | 0 | 0 | 0 | 0 | 0 | 0 | 07/09/2008 | 0 | 05/01/2022 | 0 | MnROAD Mainline - Interstate 94 | 0 | 0 | 0 | 0 | 0 | 0 | 0 | 0 | 0 | 0 | 0 | 0 | 0 | 0 | 0 | 0 | 0 | 2 | 84 | 0 | 0 | 0 | 0 | 0 | 0 | 0 | 0 | 0 | 0 | 0 | 0 | 0 | 0 | 0 | 0 | 1542 | 0 | 0 | 0 | 0 | 0 | 0 | 0 | 0 | 0 | 0 | 0 | 0 | 0 | 0 | 0 | 0 | 0 | 0 | 0 |  |  |  |  | 2822447 | 1903
4-P-2008 | 4 | Passing | Flexible | 09/24/2013 | Reclaimed |  | 0 | 0 | Clay | 0 | 0 | 0 | 0 | 0 | 0 | 0 | 0 | 0 | 0 | 0 | 0 | 07/09/2008 | 0 | 05/01/2022 | 0 | MnROAD Mainline - Interstate 94 | 0 | 0 | 0 | 0 | 0 | 0 | 0 | 0 | 0 | 0 | 0 | 0 | 0 | 0 | 0 | 0 | 0 | 1 | 8 | 0 | 0 | 0 | 0 | 0 | 0 | 0 | 0 | 0 | 0 | 0 | 0 | 0 | 0 | 0 | 0 | 0 | 0 | 0 | 0 | 0 | 0 | 0 | 0 | 0 | 0 | 0 | 0 | 0 | 0 | 0 | 0 | 0 | 0 | 0 | 0 |  |  |  |  | 746302 | 1903
4-D-2008 | 4 | Driving | Flexible | 05/05/2014 | Reclaimed |  | 0 | 0 | Clay | 0 | 0 | 0 | 0 | 0 | 0 | 0 | 13.5 | 0 | 0 | 0 | 0 | 07/09/2008 | 0 | 05/01/2022 | 0 | MnROAD Mainline - Interstate 94 | 0 | 0 | 0 | 0 | 0 | 0 | 0 | 0 | 0 | 0 | 0 | 0 | 0 | 0 | 0 | 0 | 0 | 2 | 84 | 0 | 0 | 0 | 0 | 0 | 0 | 0 | 0 | 0 | 0 | 0 | 0 | 0 | 0 | 0 | 0 | 1542 | 0 | 0 | 0 | 0 | 0 | 0 | 0 | 0 | 0 | 0 | 0 | 0 | 0 | 46 | 0 | 0 | [7 empty] | 3277136 | 2126
4-P-2008 | 4 | Passing | Flexible | 05/05/2014 | Reclaimed |  | 0 | 0 | Clay | 0 | 0 | 0 | 0 | 0 | 0 | 0 | 0 | 0 | 0 | 0 | 0 | 07/09/2008 | 0 | 05/01/2022 | 0 | MnROAD Mainline - Interstate 94 | 0 | 0 | 0 | 0 | 0 | 0 | 0 | 0 | 0 | 0 | 0 | 0 | 0 | 0 | 0 | 0 | 0 | 1 | 8 | 0 | 0 | 0 | 0 | 0 | 0 | 0 | 0 | 0 | 0 | 0 | 0 | 0 | 0 | 0 | 0 | 9 | 0 | 0 | 0 | 0 | 0 | 0 | 0 | 0 | 0 | 0 | 0 | 0 | 0 | 0 | 0 | 0 | [7 empty] | 858012 | 2126
4-D-2008 | 4 | Driving | Flexible | 10/21/2014 | Reclaimed |  | 0 | 0 | Clay | 0 | 0 | 0 | 0 | 0 | 0 | 0 | 16.5 | 0 | 0 | 0 | 0 | 07/09/2008 | 0 | 05/01/2022 | 0 | MnROAD Mainline - Interstate 94 | 0 | 0 | 0 | 0 | 0 | 4 | 8 | 0 | 0 | 0 | 0 | 0 | 0 | 0 | 0 | 0 | 0 | 2 | 84 | 0 | 0 | 0 | 0 | 0 | 0 | 0 | 0 | 0 | 0 | 0 | 0 | 0 | 0 | 0 | 0 | 1542 | 1 | 0 | 0 | 0 | 0 | 0 | 0 | 0 | 0 | 0 | 0 | 0 | 0 | 46 | 0 | 0 | [7 empty] | 3615145 | 2295
4-P-2008 | 4 | Passing | Flexible | 10/21/2014 | Reclaimed |  | 0 | 0 | Clay | 0 | 0 | 0 | 0 | 0 | 0 | 0 | 0 | 0 | 0 | 0 | 0 | 07/09/2008 | 0 | 05/01/2022 | 0 | MnROAD Mainline - Interstate 94 | 0 | 0 | 0 | 0 | 0 | 0 | 0 | 0 | 0 | 0 | 0 | 0 | 0 | 0 | 0 | 0 | 0 | 1 | 8 | 0 | 0 | 0 | 0 | 0 | 0 | 0 | 0 | 0 | 0 | 0 | 0 | 0 | 0 | 0 | 0 | 10.5 | 0 | 0 | 0 | 0 | 0 | 0 | 0 | 0 | 0 | 0 | 0 | 0 | 0 | 0 | 0 | 0 | [7 empty] | 933886 | 2295
4-D-2008 | 4 | Driving | Flexible | 04/15/2015 | Reclaimed |  | 0 | 0 | Clay | 0 | 0 | 0 | 0 | 0 | 0 | 0 | 33.5 | 0 | 0 | 0 | 0 | 07/09/2008 | 0 | 05/01/2022 | 0 | MnROAD Mainline - Interstate 94 | 0 | 0 | 0 | 0 | 0 | 4 | 8 | 0 | 0 | 0 | 0 | 0 | 0 | 0 | 0 | 0 | 0 | 2 | 84 | 0 | 0 | 0 | 0 | 0 | 0 | 0 | 0 | 0 | 0 | 0 | 0 | 0 | 0 | 0 | 0 | 1542 | 1 | 0 | 0 | 0 | 0 | 0 | 0 | 0 | 0 | 0 | 0 | 0 | 0 | 305 | 0 | 0 | 0 | 0 | 0 | 0 | 0 | 0 |  | 4042542 | 2471
4-P-2008 | 4 | Passing | Flexible | 04/15/2015 | Reclaimed |  | 0 | 0 | Clay | 0 | 0 | 0 | 0 | 0 | 0 | 0 | 62 | 0 | 0 | 0 | 0 | 07/09/2008 | 0 | 05/01/2022 | 0 | MnROAD Mainline - Interstate 94 | 0 | 0 | 0 | 0 | 0 | 0 | 0 | 0 | 0 | 0 | 0 | 0 | 0 | 0 | 0 | 0 | 0 | 1 | 8 | 0 | 0 | 0 | 0 | 0 | 0 | 0 | 0 | 0 | 0 | 0 | 0 | 0 | 0 | 0 | 0 | 98.5 | 0 | 0 | 0 | 0 | 0 | 0 | 0 | 0 | 0 | 0 | 0 | 0 | 0 | 0 | 0 | 0 | 0 | 0 | 0 | 0 | 0 | 0 |  | 948655 | 2471
4-D-2008 | 4 | Driving | Flexible | 08/20/2015 | Reclaimed |  | 0 | 0 | Clay | 0 | 0 | 0 | 0 | 0 | 0 | 0 | 75.5 | 0 | 0 | 0 | 0 | 07/09/2008 | 0 | 05/01/2022 | 0 | MnROAD Mainline - Interstate 94 | 0 | 0 | 0 | 0 | 0 | 19 | 36 | 0 | 0 | 0 | 0 | 0 | 0 | 0 | 0 | 0 | 0 | 2 | 84 | 0 | 0 | 0 | 0 | 0 | 0 | 0 | 0 | 0 | 0 | 0 | 0 | 0 | 0 | 0 | 0 | 1582 | 1 | 0 | 0 | 0 | 0 | 0 | 0 | 0 | 0 | 0 | 0 | 0 | 0 | 337 | 3 | 0 | 0 | 0 | 0 | 0 | 0 | 0 |  | 4324704 | 2598
4-P-2008 | 4 | Passing | Flexible | 08/20/2015 | Reclaimed |  | 0 | 0 | Clay | 0 | 0 | 0 | 0 | 0 | 0 | 0 | 62 | 0 | 0 | 0 | 0 | 07/09/2008 | 0 | 05/01/2022 | 0 | MnROAD Mainline - Interstate 94 | 0 | 0 | 0 | 0 | 0 | 2 | 4 | 0 | 0 | 0 | 0 | 0 | 0 | 0 | 0 | 0 | 0 | 1 | 8 | 0 | 0 | 0 | 0 | 0 | 0 | 0 | 0 | 0 | 0 | 0 | 0 | 0 | 0 | 0 | 0 | 244.5 | 0 | 0 | 0 | 0 | 0 | 0 | 0 | 0 | 0 | 0 | 0 | 0 | 0 | 0 | 0 | 0 | 0 | 0 | 0 | 0 | 0 | 0 |  | 959975 | 2598
4-D-2008 | 4 | Driving | Flexible | 03/22/2016 | Reclaimed |  | 48 | 0 | Clay | 0 | 0 | 0 | 0 | 0 | 0 | 0 | 123.5 | 0 | 0 | 0 | 0 | 07/09/2008 | 0 | 05/01/2022 | 66 | MnROAD Mainline - Interstate 94 | 0 | 0 | 0 | 0 | 0 | 19 | 36 | 0 | 0 | 0 | 0 | 3 | 6 | 0 | 0 | 0 | 0 | 2 | 84 | 0 | 0 | 0 | 0 | 0 | 0 | 0 | 0 | 0 | 0 | 0 | 0 | 0 | 0 | 0 | 0 | 1590 | 1 | 0 | 0 | 0 | 0 | 0 | 0 | 0 | 0 | 0 | 0 | 24 | 0 | 443 | 3 | 0 | 0 | 0 | 0 | 0 | 0 | 0 |  | 4833493 | 2813
4-P-2008 | 4 | Passing | Flexible | 03/22/2016 | Reclaimed |  | 132 | 0 | Clay | 0 | 0 | 0 | 0 | 0 | 0 | 0 | 99 | 0 | 0 | 0 | 0 | 07/09/2008 | 0 | 05/01/2022 | 30 | MnROAD Mainline - Interstate 94 | 0 | 0 | 0 | 0 | 0 | 2 | 5 | 3 | 0 | 0 | 0 | 2 | 12 | 0 | 0 | 0 | 0 | 1 | 8 | 0 | 0 | 0 | 0 | 0 | 0 | 0 | 0 | 0 | 0 | 0 | 0 | 0 | 0 | 0 | 0 | 244.5 | 0 | 0 | 0 | 0 | 0 | 0 | 0 | 0 | 0 | 0 | 0 | 0 | 0 | 0 | 0 | 0 | 0 | 0 | 0 | 0 | 0 | 0 |  | 1053824 | 2813
4-D-2008 | 4 | Driving | Flexible | 03/22/2017 | Reclaimed |  | 57 | 0 | Clay | 0 | 0 | 0 | 0 | 0 | 0 | 0 | 188.5 | 0 | 0 | 0 | 0 | 07/09/2008 | 0 | 05/01/2022 | 66 | MnROAD Mainline - Interstate 94 | 0 | 0 | 0 | 0 | 0 | 20 | 44 | 0 | 0 | 0 | 0 | 3 | 6 | 0 | 0 | 0 | 0 | 2 | 84 | 0 | 0 | 0 | 0 | 0 | 0 | 0 | 0 | 0 | 0 | 0 | 0 | 0 | 0 | 0 | 0 | 1590 | 1 | 0 | 0 | 0 | 0 | 0 | 0 | 0 | 0 | 0 | 0 | 24 | 0 | 443 | 3 | 0 | 0 | 0 | 0 | 0 | 0 | 0 | 0 | 5402535 | 3178
4-P-2008 | 4 | Passing | Flexible | 03/22/2017 | Reclaimed |  | 132 | 0 | Clay | 0 | 0 | 0 | 0 | 0 | 0 | 0 | 195 | 0 | 0 | 0 | 0 | 07/09/2008 | 0 | 05/01/2022 | 30 | MnROAD Mainline - Interstate 94 | 0 | 0 | 0 | 0 | 0 | 3 | 11 | 3 | 0 | 0 | 0 | 2 | 12 | 0 | 0 | 0 | 0 | 1 | 8 | 0 | 0 | 0 | 0 | 0 | 0 | 0 | 0 | 0 | 0 | 0 | 0 | 0 | 0 | 0 | 0 | 244.5 | 0 | 0 | 0 | 0 | 0 | 0 | 0 | 0 | 0 | 0 | 0 | 0 | 0 | 0 | 0 | 0 | 0 | 0 | 0 | 0 | 0 | 0 | 0 | 1173337 | 3178
4-D-2008 | 4 | Driving | Flexible | 04/23/2018 | Reclaimed |  | 328 | 156 | Clay | 0 | 0 | 0 | 0 | 0 | 0 | 0 | 322.5 | 23 | 0 | 0 | 0 | 07/09/2008 | 0 | 05/01/2022 | 66 | MnROAD Mainline - Interstate 94 | 0 | 0 | 0 | 0 | 0 | 20 | 44 | 0 | 0 | 0 | 0 | 3 | 6 | 0 | 0 | 0 | 0 | 0 | 0 | 0 | 0 | 2 | 84 | 0 | 0 | 0 | 0 | 0 | 0 | 0 | 0 | 0 | 0 | 0 | 0 | 1590 | 1 | 0 | 0 | 0 | 0 | 0 | 0 | 0 | 0 | 0 | 0 | 24 | 0 | 443 | 3 | 0 |  | 0 | 0 | 0 | 0 | 0 |  | 6139479 | 3575
4-P-2008 | 4 | Passing | Flexible | 04/23/2018 | Reclaimed |  | 246 | 166 | Clay | 0 | 0 | 0 | 0 | 0 | 0 | 0 | 195 | 56 | 0 | 0 | 0 | 07/09/2008 | 0 | 05/01/2022 | 30 | MnROAD Mainline - Interstate 94 | 0 | 0 | 0 | 0 | 0 | 4 | 15 | 3 | 0 | 0 | 0 | 2 | 12 | 0 | 0 | 0 | 0 | 1 | 8 | 0 | 0 | 0 | 0 | 0 | 0 | 0 | 0 | 0 | 0 | 0 | 0 | 0 | 0 | 0 | 0 | 244.5 | 0 | 0 | 0 | 0 | 0 | 0 | 0 | 0 | 0 | 0 | 0 | 0 | 0 | 0 | 0 | 0 |  | 0 | 0 | 0 | 0 | 0 |  | 1284155 | 3575
4-D-2008 | 4 | Driving | Flexible | 11/16/2018 | Reclaimed |  | 1248 | 232 | Clay | 20 | 0 | 0 | 0 | 0 | 0 | 0 | 341.5 | 23 | 0 | 0 | 0 | 07/09/2008 | 0 | 05/01/2022 | 66 | MnROAD Mainline - Interstate 94 | 0 | 0 | 0 | 0 | 0 | 20 | 44 | 0 | 0 | 0 | 0 | 3 | 6 | 0 | 0 | 0 | 0 | 0 | 0 | 0 | 0 | 2 | 84 | 0 | 0 | 0 | 0 | 1 | 12 | 0 | 0 | 0 | 0 | 0 | 0 | 1590 | 1 | 0 | 0 | 0 | 0 | 0 | 0 | 0 | 0 | 0 | 0 | 24 | 0 | 443 | 3 | 0 | 0 | 0 | 0 | 0 | 0 | 0 |  | 6532698 | 3782
4-P-2008 | 4 | Passing | Flexible | 11/16/2018 | Reclaimed |  | 488 | 316 | Clay | 0 | 0 | 0 | 0 | 0 | 0 | 0 | 195 | 56 | 0 | 0 | 0 | 07/09/2008 | 0 | 05/01/2022 | 30 | MnROAD Mainline - Interstate 94 | 0 | 0 | 0 | 0 | 0 | 6 | 19 | 3 | 0 | 0 | 0 | 2 | 12 | 0 | 0 | 0 | 0 | 1 | 8 | 0 | 0 | 0 | 0 | 0 | 0 | 0 | 0 | 0 | 0 | 0 | 0 | 0 | 0 | 0 | 0 | 244.5 | 0 | 0 | 0 | 0 | 0 | 0 | 0 | 0 | 0 | 0 | 0 | 0 | 0 | 0 | 0 | 0 | 0 | 0 | 0 | 0 | 0 | 0 |  | 1394923 | 3782
4-D-2008 | 4 | Driving | Flexible | 03/19/2019 | Reclaimed |  | 1132 | 348 | Clay | 20 | 0 | 0 | 0 | 0 | 0 | 0 | 341.5 | 23 | 0 | 0 | 0 | 07/09/2008 | 0 | 05/01/2022 | 66 | MnROAD Mainline - Interstate 94 | 0 | 0 | 0 | 0 | 0 | 20 | 44 | 0 | 0 | 0 | 0 | 3 | 6 | 0 | 0 | 0 | 0 | 0 | 0 | 0 | 0 | 2 | 84 | 0 | 0 | 0 | 0 | 1 | 12 | 0 | 0 | 0 | 0 | 0 | 0 | 1590 | 1 | 0 | 0 | 0 | 0 | 0 | 0 | 0 | 0 | 0 | 0 | 24 | 0 | 443 | 3 | 0 | 0 | 0 | 0 | 0 | 0 | 0 |  | 6831296 | 3905
4-P-2008 | 4 | Passing | Flexible | 03/19/2019 | Reclaimed |  | 236 | 568 | Clay | 0 | 0 | 0 | 0 | 0 | 0 | 0 | 195 | 56 | 0 | 0 | 0 | 07/09/2008 | 0 | 05/01/2022 | 30 | MnROAD Mainline - Interstate 94 | 0 | 0 | 0 | 0 | 0 | 6 | 19 | 3 | 0 | 0 | 0 | 2 | 12 | 0 | 0 | 0 | 0 | 1 | 8 | 0 | 0 | 0 | 0 | 0 | 0 | 0 | 0 | 0 | 0 | 0 | 0 | 0 | 0 | 0 | 0 | 244.5 | 0 | 0 | 0 | 0 | 0 | 0 | 0 | 0 | 0 | 0 | 0 | 0 | 0 | 0 | 0 | 0 | 0 | 0 | 0 | 0 | 0 | 0 |  | 1480001 | 3905
4-D-2008 | 4 | Driving | Flexible | 10/23/2019 | Reclaimed |  | 1172 | 388 | Clay | 20 | 0 | 0 | 0 | 0 | 0 | 0 | 227.5 | 23 | 0 | 130 | 0 | 07/09/2008 | 0 | 05/01/2022 | 66 | MnROAD Mainline - Interstate 94 | 0 | 0 | 0 | 0 | 0 | 20 | 44 | 0 | 0 | 0 | 0 | 3 | 6 | 0 | 0 | 0 | 0 | 0 | 0 | 0 | 0 | 2 | 84 | 0 | 0 | 0 | 0 | 1 | 12 | 0 | 0 | 0 | 0 | 0 | 0 | 1590 | 1 | 0 | 0 | 0 | 0 | 0 | 0 | 0 | 0 | 0 | 443 | 27 | 0 | 0 | 0 | 0 | 0 | 0 | 0 | 0 | 0 | 0 |  | 7266225 | 4123
4-P-2008 | 4 | Passing | Flexible | 10/23/2019 | Reclaimed |  | 236 | 208 | Clay | 360 | 0 | 0 | 0 | 0 | 0 | 0 | 95 | 56 | 0 | 111 | 0 | 07/09/2008 | 0 | 05/01/2022 | 2 | MnROAD Mainline - Interstate 94 | 0 | 0 | 28 | 0 | 0 | 6 | 19 | 3 | 0 | 0 | 0 | 2 | 12 | 0 | 0 | 0 | 0 | 1 | 8 | 0 | 0 | 0 | 0 | 0 | 0 | 0 | 0 | 0 | 0 | 0 | 0 | 0 | 0 | 0 | 0 | 244.5 | 0 | 0 | 0 | 0 | 0 | 0 | 0 | 0 | 0 | 0 | 0 | 0 | 0 | 0 | 0 | 0 | 0 | 0 | 0 | 0 | 0 | 0 |  | 1654531 | 4123
4-D-2008 | 4 | Driving | Flexible | 03/05/2020 | Reclaimed |  | 1118 | 412 | Clay | 106 | 0 | 0 | 0 | 0 | 0 | 0 | 240.5 | 23 | 0 | 130 | 0 | 07/09/2008 | 0 | 05/01/2022 | 78 | MnROAD Mainline - Interstate 94 | 9 | 0 | 0 | 0 | 0 | 21 | 50 | 0 | 0 | 0 | 0 | 3 | 6 | 0 | 0 | 0 | 0 | 0 | 0 | 0 | 0 | 6 | 150 | 0 | 0 | 0 | 0 | 1 | 12 | 0 | 0 | 0 | 0 | 0 | 0 | 1590 | 1 | 0 | 0 | 0 | 0 | 0 | 0 | 54 | 10 | 0 | 443 | 27 | 0 | 0 | 0 | 0 | 0 | 0 | 0 | 0 | 0 | 0 |  | 7589638 | 4257
4-P-2008 | 4 | Passing | Flexible | 03/05/2020 | Reclaimed |  | 236 | 208 | Clay | 360 | 0 | 0 | 0 | 0 | 0 | 0 | 95 | 56 | 0 | 111 | 0 | 07/09/2008 | 0 | 05/01/2022 | 2 | MnROAD Mainline - Interstate 94 | 0 | 0 | 28 | 0 | 0 | 6 | 19 | 3 | 0 | 0 | 0 | 2 | 12 | 0 | 0 | 0 | 0 | 1 | 8 | 0 | 0 | 0 | 0 | 0 | 0 | 0 | 0 | 0 | 0 | 0 | 0 | 0 | 0 | 0 | 0 | 244.5 | 0 | 0 | 0 | 0 | 0 | 0 | 0 | 0 | 0 | 0 | 0 | 0 | 0 | 0 | 0 | 0 | 0 | 0 | 0 | 0 | 0 | 0 |  | 1747401 | 4257
14-D-1991 | 14 | Driving | Flexible | 02/11/1994 | None |  | 0 | 0 | Clay | 0 | 0 | 0 | 0 | 0 | 0 | 0 | 0 | 0 | 0 | 0 | 0 | 05/14/1991 | 0 | 05/07/2008 | 0 | MnROAD Mainline - Interstate 94 | 0 | 0 | 0 | 0 | 0 | 0 | 0 | 0 | 0 | 0 | 0 | 0 | 0 | 0 | 0 | 0 | 0 | 0 | 0 | 0 | 0 | 0 | 0 | 0 | 0 | 0 | 0 | 0 | 0 | 0 | 0 | 0 | 0 | 0 | 0 | 0 | 0 | 0 | 0 | 0 | 0 | 0 | 0 | 0 | 0 | 0 | 0 | 0 | 0 | 0 | 0 | 0 | 0 | 0 | 0 |  |  |  |  | 47304 | 1004
14-P-1991 | 14 | Passing | Flexible | 02/11/1994 | None |  | 0 | 0 | Clay | 0 | 0 | 0 | 0 | 0 | 0 | 0 | 0 | 0 | 0 | 0 | 0 | 05/14/1991 | 0 | 05/07/2008 | 0 | MnROAD Mainline - Interstate 94 | 0 | 0 | 0 | 0 | 0 | 0 | 0 | 0 | 0 | 0 | 0 | 0 | 0 | 0 | 0 | 0 | 0 | 0 | 0 | 0 | 0 | 0 | 0 | 0 | 0 | 0 | 0 | 0 | 0 | 0 | 0 | 0 | 0 | 0 | 0 | 0 | 0 | 0 | 0 | 0 | 0 | 0 | 0 | 0 | 0 | 0 | 0 | 0 | 0 | 0 | 0 | 0 | 0 | 0 | 0 |  |  |  |  | 9936 | 1004
14-D-1991 | 14 | Driving | Flexible | 10/21/1994 | None |  | 0 | 0 | Clay | 0 | 0 | 0 | 0 | 0 | 0 | 0 | 0 | 0 | 0 | 0 | 0 | 05/14/1991 | 0 | 05/07/2008 | 0 | MnROAD Mainline - Interstate 94 | 0 | 0 | 0 | 0 | 0 | 0 | 0 | 0 | 0 | 0 | 0 | 0 | 0 | 0 | 0 | 0 | 0 | 0 | 0 | 0 | 0 | 0 | 0 | 0 | 0 | 0 | 0 | 0 | 0 | 0 | 0 | 0 | 0 | 0 | 0 | 0 | 0 | 0 | 0 | 0 | 0 | 0 | 0 | 0 | 0 | 0 | 0 | 0 | 0 | 0 | 0 | 0 | 0 | 0 | 0 |  |  |  |  | 427782 | 1256
14-P-1991 | 14 | Passing | Flexible | 10/21/1994 | None |  | 0 | 0 | Clay | 0 | 0 | 0 | 0 | 0 | 0 | 0 | 0 | 0 | 0 | 0 | 0 | 05/14/1991 | 0 | 05/07/2008 | 0 | MnROAD Mainline - Interstate 94 | 0 | 0 | 0 | 0 | 0 | 0 | 0 | 0 | 0 | 0 | 0 | 0 | 0 | 0 | 0 | 0 | 0 | 0 | 0 | 0 | 0 | 0 | 0 | 0 | 0 | 0 | 0 | 0 | 0 | 0 | 0 | 0 | 0 | 0 | 0 | 0 | 0 | 0 | 0 | 0 | 0 | 0 | 0 | 0 | 0 | 0 | 0 | 0 | 0 | 0 | 0 | 0 | 0 | 0 | 0 |  |  |  |  | 108781 | 1256
14-D-1991 | 14 | Driving | Flexible | 04/20/1995 | None |  | 0 | 0 | Clay | 0 | 0 | 0 | 0 | 0 | 0 | 0 | 0 | 0 | 0 | 0 | 0 | 05/14/1991 | 0 | 05/07/2008 | 0 | MnROAD Mainline - Interstate 94 | 0 | 0 | 0 | 0 | 0 | 0 | 0 | 0 | 0 | 0 | 0 | 0 | 0 | 0 | 0 | 0 | 0 | 0 | 0 | 0 | 0 | 0 | 0 | 0 | 0 | 0 | 0 | 0 | 0 | 0 | 0 | 0 | 0 | 0 | 0 | 0 | 0 | 0 | 0 | 0 | 0 | 0 | 0 | 0 | 0 | 0 | 0 | 0 | 0 | 0 | 0 | 0 | 0 | 0 | 0 |  |  |  |  | 712165 | 1437
14-P-1991 | 14 | Passing | Flexible | 04/20/1995 | None |  | 0 | 0 | Clay | 0 | 0 | 0 | 0 | 0 | 0 | 0 | 0 | 0 | 0 | 0 | 0 | 05/14/1991 | 0 | 05/07/2008 | 0 | MnROAD Mainline - Interstate 94 | 0 | 0 | 0 | 0 | 0 | 0 | 0 | 0 | 0 | 0 | 0 | 0 | 0 | 0 | 0 | 0 | 0 | 0 | 0 | 0 | 0 | 0 | 0 | 0 | 0 | 0 | 0 | 0 | 0 | 0 | 0 | 0 | 0 | 0 | 0 | 0 | 0 | 0 | 0 | 0 | 0 | 0 | 0 | 0 | 0 | 0 | 0 | 0 | 0 | 0 | 0 | 0 | 0 | 0 | 0 |  |  |  |  | 180577 | 1437
14-D-1991 | 14 | Driving | Flexible | 11/04/1995 | None |  | 0 | 0 | Clay | 0 | 0 | 0 | 0 | 0 | 0 | 0 | 0 | 0 | 0 | 0 | 0 | 05/14/1991 | 0 | 05/07/2008 | 0 | MnROAD Mainline - Interstate 94 | 0 | 0 | 0 | 0 | 0 | 0 | 0 | 0 | 0 | 0 | 0 | 0 | 0 | 0 | 0 | 0 | 0 | 0 | 0 | 0 | 0 | 0 | 0 | 0 | 0 | 0 | 0 | 0 | 0 | 0 | 0 | 0 | 0 | 0 | 0 | 0 | 0 | 0 | 0 | 0 | 0 | 0 | 0 | 0 | 0 | 0 | 0 | 0 | 0 | 0 | 0 | 0 | 0 | 0 | 0 |  |  |  |  | 1019987 | 1635
14-P-1991 | 14 | Passing | Flexible | 11/04/1995 | None |  | 0 | 0 | Clay | 0 | 0 | 0 | 0 | 0 | 0 | 0 | 0 | 0 | 0 | 0 | 0 | 05/14/1991 | 0 | 05/07/2008 | 0 | MnROAD Mainline - Interstate 94 | 0 | 0 | 0 | 0 | 0 | 0 | 0 | 0 | 0 | 0 | 0 | 0 | 0 | 0 | 0 | 0 | 0 | 0 | 0 | 0 | 0 | 0 | 0 | 0 | 0 | 0 | 0 | 0 | 0 | 0 | 0 | 0 | 0 | 0 | 0 | 0 | 0 | 0 | 0 | 0 | 0 | 0 | 0 | 0 | 0 | 0 | 0 | 0 | 0 | 0 | 0 | 0 | 0 | 0 | 0 |  |  |  |  | 278982 | 1635
14-D-1991 | 14 | Driving | Flexible | 02/13/1996 | None |  | 0 | 0 | Clay | 0 | 0 | 0 | 0 | 0 | 0 | 0 | 0 | 0 | 0 | 0 | 0 | 05/14/1991 | 0 | 05/07/2008 | 0 | MnROAD Mainline - Interstate 94 | 0 | 0 | 0 | 0 | 0 | 15 | 179 | 0 | 0 | 0 | 0 | 0 | 0 | 0 | 0 | 0 | 0 | 0 | 0 | 0 | 0 | 0 | 0 | 0 | 0 | 0 | 0 | 0 | 0 | 0 | 0 | 0 | 0 | 0 | 0 | 0 | 0 | 0 | 0 | 0 | 0 | 0 | 0 | 0 | 0 | 0 | 0 | 0 | 0 | 0 | 0 | 0 | 0 | 0 | 0 |  |  |  |  | 1151463 | 1736
14-P-1991 | 14 | Passing | Flexible | 02/13/1996 | None |  | 0 | 0 | Clay | 0 | 0 | 0 | 0 | 0 | 0 | 0 | 0 | 0 | 0 | 0 | 0 | 05/14/1991 | 0 | 05/07/2008 | 0 | MnROAD Mainline - Interstate 94 | 0 | 0 | 0 | 0 | 0 | 15 | 174 | 0 | 0 | 0 | 0 | 0 | 0 | 0 | 0 | 0 | 0 | 0 | 0 | 0 | 0 | 0 | 0 | 0 | 0 | 0 | 0 | 0 | 0 | 0 | 0 | 0 | 0 | 0 | 0 | 0 | 0 | 0 | 0 | 0 | 0 | 0 | 0 | 476 | 0 | 0 | 0 | 0 | 0 | 0 | 0 | 0 | 0 | 0 | 0 |  |  |  |  | 321686 | 1736
14-D-1991 | 14 | Driving | Flexible | 03/01/1996 | None |  | 0 | 0 | Clay | 0 | 0 | 0 | 0 | 0 | 0 | 0 | 0 | 0 | 0 | 0 | 0 | 05/14/1991 | 0 | 05/07/2008 | 0 | MnROAD Mainline - Interstate 94 | 0 | 0 | 0 | 0 | 0 | 17 | 203 | 0 | 0 | 0 | 0 | 0 | 0 | 0 | 0 | 0 | 0 | 0 | 0 | 0 | 0 | 0 | 0 | 0 | 0 | 0 | 0 | 0 | 0 | 0 | 0 | 0 | 0 | 0 | 0 | 0 | 0 | 0 | 0 | 0 | 0 | 0 | 0 | 0 | 0 | 0 | 0 | 0 | 0 | 0 | 0 | 0 | 0 | 0 | 0 |  |  |  |  | 1177979 | 1753
14-P-1991 | 14 | Passing | Flexible | 03/01/1996 | None |  | 0 | 0 | Clay | 0 | 0 | 0 | 0 | 0 | 0 | 0 | 0 | 0 | 0 | 0 | 0 | 05/14/1991 | 0 | 05/07/2008 | 0 | MnROAD Mainline - Interstate 94 | 0 | 0 | 0 | 0 | 0 | 15 | 174 | 0 | 0 | 0 | 0 | 0 | 0 | 0 | 0 | 0 | 0 | 0 | 0 | 0 | 0 | 0 | 0 | 0 | 0 | 0 | 0 | 0 | 0 | 0 | 0 | 0 | 0 | 0 | 0 | 0 | 0 | 0 | 0 | 0 | 0 | 0 | 0 | 476 | 0 | 0 | 0 | 0 | 0 | 0 | 0 | 0 | 0 | 0 | 0 |  |  |  |  | 328941 | 1753
14-D-1991 | 14 | Driving | Flexible | 03/13/1996 | None |  | 0 | 0 | Clay | 0 | 0 | 0 | 0 | 0 | 0 | 0 | 0 | 0 | 0 | 0 | 0 | 05/14/1991 | 0 | 05/07/2008 | 0 | MnROAD Mainline - Interstate 94 | 0 | 0 | 0 | 0 | 0 | 20 | 232 | 0 | 0 | 0 | 0 | 0 | 0 | 0 | 0 | 0 | 0 | 0 | 0 | 0 | 0 | 0 | 0 | 0 | 0 | 0 | 0 | 0 | 0 | 0 | 0 | 0 | 0 | 0 | 0 | 0 | 0 | 0 | 0 | 0 | 0 | 0 | 0 | 0 | 0 | 0 | 0 | 0 | 0 | 0 | 0 | 0 | 0 | 0 | 0 |  |  |  |  | 1193926 | 1765
14-P-1991 | 14 | Passing | Flexible | 03/13/1996 | None |  | 0 | 0 | Clay | 0 | 0 | 0 | 0 | 0 | 0 | 0 | 0 | 0 | 0 | 0 | 0 | 05/14/1991 | 0 | 05/07/2008 | 0 | MnROAD Mainline - Interstate 94 | 0 | 0 | 0 | 0 | 0 | 17 | 192 | 0 | 0 | 0 | 0 | 0 | 0 | 0 | 0 | 0 | 0 | 0 | 0 | 0 | 0 | 0 | 0 | 0 | 0 | 0 | 0 | 0 | 0 | 0 | 0 | 0 | 0 | 0 | 0 | 0 | 0 | 0 | 0 | 0 | 0 | 0 | 0 | 476 | 0 | 0 | 0 | 0 | 0 | 0 | 0 | 0 | 0 | 0 | 0 |  |  |  |  | 332472 | 1765
14-D-1991 | 14 | Driving | Flexible | 04/18/1996 | None |  | 0 | 0 | Clay | 0 | 0 | 0 | 0 | 0 | 0 | 0 | 0 | 0 | 0 | 0 | 0 | 05/14/1991 | 0 | 05/07/2008 | 0 | MnROAD Mainline - Interstate 94 | 0 | 0 | 0 | 0 | 0 | 29 | 262 | 0 | 0 | 0 | 0 | 0 | 0 | 0 | 0 | 0 | 0 | 0 | 0 | 0 | 0 | 0 | 0 | 0 | 0 | 0 | 0 | 0 | 0 | 0 | 0 | 0 | 0 | 0 | 0 | 0 | 0 | 0 | 0 | 0 | 0 | 0 | 0 | 0 | 0 | 0 | 0 | 0 | 0 | 0 | 0 | 0 | 0 | 0 | 0 |  |  |  |  | 1225018 | 1801
14-P-1991 | 14 | Passing | Flexible | 04/18/1996 | None |  | 0 | 0 | Clay | 0 | 0 | 0 | 0 | 0 | 0 | 0 | 0 | 0 | 0 | 0 | 0 | 05/14/1991 | 0 | 05/07/2008 | 0 | MnROAD Mainline - Interstate 94 | 0 | 0 | 0 | 0 | 0 | 17 | 192 | 0 | 0 | 0 | 0 | 0 | 0 | 0 | 0 | 0 | 0 | 0 | 0 | 0 | 0 | 0 | 0 | 0 | 0 | 0 | 0 | 0 | 0 | 0 | 0 | 0 | 0 | 0 | 0 | 0 | 0 | 0 | 0 | 0 | 0 | 0 | 0 | 476 | 0 | 0 | 0 | 0 | 0 | 0 | 0 | 0 | 0 | 0 | 0 |  |  |  |  | 342983 | 1801
14-D-1991 | 14 | Driving | Flexible | 11/13/1996 | None |  | 0 | 0 | Clay | 0 | 0 | 0 | 0 | 0 | 0 | 0 | 0 | 0 | 0 | 0 | 0 | 05/14/1991 | 0 | 05/07/2008 | 0 | MnROAD Mainline - Interstate 94 | 0 | 0 | 0 | 0 | 0 | 29 | 262 | 0 | 0 | 0 | 0 | 0 | 0 | 0 | 0 | 0 | 0 | 0 | 0 | 0 | 0 | 0 | 0 | 0 | 0 | 0 | 0 | 0 | 0 | 0 | 0 | 0 | 0 | 0 | 0 | 0 | 0 | 0 | 0 | 0 | 0 | 0 | 0 | 0 | 0 | 0 | 0 | 0 | 0 | 0 | 0 | 0 | 0 | 0 | 0 |  |  |  |  | 1434321 | 2010
14-P-1991 | 14 | Passing | Flexible | 11/13/1996 | None |  | 0 | 0 | Clay | 0 | 0 | 0 | 0 | 0 | 0 | 0 | 0 | 0 | 0 | 0 | 0 | 05/14/1991 | 0 | 05/07/2008 | 0 | MnROAD Mainline - Interstate 94 | 0 | 0 | 0 | 0 | 0 | 17 | 192 | 0 | 0 | 0 | 0 | 0 | 0 | 0 | 0 | 0 | 0 | 0 | 0 | 0 | 0 | 0 | 0 | 0 | 0 | 0 | 0 | 0 | 0 | 0 | 0 | 0 | 0 | 0 | 0 | 0 | 0 | 0 | 0 | 0 | 0 | 0 | 0 | 476 | 0 | 0 | 0 | 0 | 0 | 0 | 0 | 0 | 0 | 0 | 0 |  |  |  |  | 446242 | 2010
14-D-1991 | 14 | Driving | Flexible | 04/30/1997 | None |  | 0 | 0 | Clay | 0 | 0 | 0 | 0 | 0 | 0 | 0 | 0 | 0 | 0 | 0 | 0 | 05/14/1991 | 0 | 05/07/2008 | 0 | MnROAD Mainline - Interstate 94 | 0 | 0 | 0 | 0 | 0 | 29 | 262 | 0 | 0 | 0 | 0 | 0 | 0 | 0 | 0 | 0 | 0 | 0 | 0 | 0 | 0 | 0 | 0 | 0 | 0 | 0 | 0 | 0 | 0 | 0 | 0 | 0 | 0 | 0 | 0 | 0 | 0 | 0 | 0 | 0 | 0 | 0 | 0 | 0 | 0 | 0 | 0 | 0 | 0 | 0 | 0 | 0 | 0 | 0 | 0 |  |  |  |  | 1602213 | 2178
14-P-1991 | 14 | Passing | Flexible | 04/30/1997 | None |  | 0 | 0 | Clay | 0 | 0 | 0 | 0 | 0 | 0 | 0 | 0 | 0 | 0 | 0 | 0 | 05/14/1991 | 0 | 05/07/2008 | 0 | MnROAD Mainline - Interstate 94 | 0 | 0 | 0 | 0 | 0 | 17 | 192 | 0 | 0 | 0 | 0 | 0 | 0 | 0 | 0 | 0 | 0 | 0 | 0 | 0 | 0 | 0 | 0 | 0 | 0 | 0 | 0 | 0 | 0 | 0 | 0 | 0 | 0 | 0 | 0 | 0 | 0 | 0 | 0 | 0 | 0 | 0 | 0 | 476 | 0 | 0 | 0 | 0 | 0 | 0 | 0 | 0 | 0 | 0 | 0 |  |  |  |  | 488748 | 2178
14-D-1991 | 14 | Driving | Flexible | 11/15/1997 | None |  | 0 | 0 | Clay | 0 | 0 | 0 | 0 | 0 | 0 | 0 | 0 | 0 | 0 | 0 | 0 | 05/14/1991 | 0 | 05/07/2008 | 0 | MnROAD Mainline - Interstate 94 | 0 | 0 | 0 | 0 | 0 | 29 | 262 | 0 | 0 | 0 | 0 | 0 | 0 | 0 | 0 | 0 | 0 | 0 | 0 | 0 | 0 | 0 | 0 | 0 | 0 | 0 | 0 | 0 | 0 | 0 | 0 | 0 | 0 | 0 | 0 | 0 | 0 | 0 | 0 | 0 | 0 | 0 | 0 | 0 | 0 | 0 | 0 | 0 | 0 | 0 | 0 | 0 | 0 | 0 | 0 |  |  |  |  | 1777990 | 2377
14-P-1991 | 14 | Passing | Flexible | 11/15/1997 | None |  | 0 | 0 | Clay | 0 | 0 | 0 | 0 | 0 | 0 | 0 | 0 | 0 | 0 | 0 | 0 | 05/14/1991 | 0 | 05/07/2008 | 0 | MnROAD Mainline - Interstate 94 | 0 | 0 | 0 | 0 | 0 | 17 | 192 | 0 | 0 | 0 | 0 | 0 | 0 | 0 | 0 | 0 | 0 | 0 | 0 | 0 | 0 | 0 | 0 | 0 | 0 | 0 | 0 | 0 | 0 | 0 | 0 | 0 | 0 | 0 | 0 | 0 | 0 | 0 | 0 | 0 | 0 | 0 | 0 | 476 | 0 | 0 | 0 | 0 | 0 | 0 | 0 | 0 | 0 | 0 | 0 |  |  |  |  | 542137 | 2377
14-D-1991 | 14 | Driving | Flexible | 04/29/1998 | None |  | 0 | 0 | Clay | 0 | 0 | 0 | 0 | 0 | 0 | 0 | 0 | 0 | 0 | 0 | 0 | 05/14/1991 | 0 | 05/07/2008 | 0 | MnROAD Mainline - Interstate 94 | 0 | 0 | 0 | 0 | 0 | 30 | 266 | 0 | 0 | 0 | 0 | 0 | 0 | 0 | 0 | 0 | 0 | 0 | 0 | 0 | 0 | 0 | 0 | 0 | 0 | 0 | 0 | 0 | 0 | 0 | 0 | 0 | 0 | 0 | 0 | 0 | 0 | 0 | 0 | 0 | 0 | 0 | 0 | 0 | 0 | 0 | 0 | 0 | 0 | 0 | 0 | 0 | 0 | 0 | 0 |  |  |  |  | 1987206 | 2542
14-P-1991 | 14 | Passing | Flexible | 04/29/1998 | None |  | 0 | 0 | Clay | 0 | 0 | 0 | 0 | 0 | 0 | 0 | 0 | 0 | 0 | 0 | 0 | 05/14/1991 | 0 | 05/07/2008 | 0 | MnROAD Mainline - Interstate 94 | 0 | 0 | 0 | 0 | 0 | 17 | 194 | 0 | 0 | 0 | 0 | 0 | 0 | 0 | 0 | 0 | 0 | 0 | 0 | 0 | 0 | 0 | 0 | 0 | 0 | 0 | 0 | 0 | 0 | 0 | 0 | 0 | 0 | 0 | 0 | 0 | 0 | 0 | 0 | 0 | 0 | 0 | 0 | 476 | 0 | 0 | 0 | 0 | 0 | 0 | 0 | 0 | 0 | 0 | 0 |  |  |  |  | 589951 | 2542
14-D-1991 | 14 | Driving | Flexible | 10/02/1998 | None |  | 0 | 0 | Clay | 0 | 0 | 0 | 0 | 0 | 0 | 0 | 0 | 0 | 0 | 0 | 0 | 05/14/1991 | 0 | 05/07/2008 | 0 | MnROAD Mainline - Interstate 94 | 0 | 0 | 0 | 0 | 0 | 30 | 266 | 0 | 0 | 0 | 0 | 0 | 0 | 0 | 0 | 0 | 0 | 0 | 0 | 0 | 0 | 0 | 0 | 0 | 0 | 0 | 0 | 0 | 0 | 0 | 0 | 0 | 0 | 0 | 0 | 0 | 0 | 0 | 0 | 0 | 0 | 0 | 0 | 0 | 0 | 0 | 0 | 0 | 0 | 0 | 0 | 0 | 0 | 0 | 0 |  |  |  |  | 2161223 | 2698
14-P-1991 | 14 | Passing | Flexible | 10/02/1998 | None |  | 0 | 0 | Clay | 0 | 0 | 0 | 0 | 0 | 0 | 0 | 0 | 0 | 0 | 0 | 0 | 05/14/1991 | 0 | 05/07/2008 | 0 | MnROAD Mainline - Interstate 94 | 0 | 0 | 0 | 0 | 0 | 17 | 194 | 0 | 0 | 0 | 0 | 0 | 0 | 0 | 0 | 0 | 0 | 0 | 0 | 0 | 0 | 0 | 0 | 0 | 0 | 0 | 0 | 0 | 0 | 0 | 0 | 0 | 0 | 0 | 0 | 0 | 0 | 0 | 0 | 0 | 0 | 0 | 0 | 476 | 0 | 0 | 0 | 0 | 0 | 0 | 0 | 0 | 0 | 0 | 0 |  |  |  |  | 660766 | 2698
14-D-1991 | 14 | Driving | Flexible | 04/20/1999 | None |  | 0 | 0 | Clay | 0 | 0 | 0 | 0 | 0 | 0 | 0 | 0 | 0 | 0 | 0 | 0 | 05/14/1991 | 0 | 05/07/2008 | 0 | MnROAD Mainline - Interstate 94 | 0 | 0 | 0 | 0 | 0 | 30 | 266 | 0 | 0 | 0 | 0 | 0 | 0 | 0 | 0 | 0 | 0 | 0 | 0 | 0 | 0 | 0 | 0 | 0 | 0 | 0 | 0 | 0 | 0 | 0 | 0 | 0 | 0 | 0 | 0 | 0 | 0 | 0 | 0 | 0 | 0 | 0 | 0 | 0 | 0 | 0 | 0 | 0 | 0 | 0 | 0 | 0 | 0 | 0 | 0 |  |  |  |  | 2423525 | 2898
14-P-1991 | 14 | Passing | Flexible | 04/20/1999 | None |  | 0 | 0 | Clay | 0 | 0 | 0 | 0 | 0 | 0 | 0 | 0 | 0 | 0 | 0 | 0 | 05/14/1991 | 0 | 05/07/2008 | 0 | MnROAD Mainline - Interstate 94 | 0 | 0 | 0 | 0 | 0 | 17 | 194 | 0 | 0 | 0 | 0 | 0 | 0 | 0 | 0 | 0 | 0 | 0 | 0 | 0 | 0 | 0 | 0 | 0 | 0 | 0 | 0 | 0 | 0 | 0 | 0 | 0 | 0 | 0 | 0 | 0 | 0 | 0 | 0 | 0 | 0 | 0 | 0 | 476 | 0 | 0 | 0 | 0 | 0 | 0 | 0 | 0 | 0 | 0 | 0 |  |  |  |  | 738776 | 2898
14-D-1991 | 14 | Driving | Flexible | 10/22/1999 | None |  | 0 | 0 | Clay | 0 | 0 | 0 | 0 | 0 | 0 | 0 | 0 | 0 | 0 | 0 | 0 | 05/14/1991 | 0 | 05/07/2008 | 0 | MnROAD Mainline - Interstate 94 | 0 | 0 | 0 | 0 | 0 | 27 | 230 | 3 | 36 | 0 | 0 | 0 | 0 | 0 | 0 | 0 | 0 | 0 | 0 | 0 | 0 | 0 | 0 | 0 | 0 | 0 | 0 | 0 | 0 | 0 | 0 | 0 | 0 | 0 | 0 | 0 | 0 | 0 | 0 | 0 | 0 | 0 | 0 | 0 | 0 | 0 | 0 | 0 | 0 | 0 | 0 | 0 | 0 | 0 | 0 |  |  |  |  | 2727174 | 3083
14-P-1991 | 14 | Passing | Flexible | 10/22/1999 | None |  | 0 | 0 | Clay | 0 | 0 | 0 | 0 | 0 | 0 | 0 | 0 | 0 | 0 | 0 | 0 | 05/14/1991 | 0 | 05/07/2008 | 0 | MnROAD Mainline - Interstate 94 | 0 | 0 | 0 | 0 | 0 | 17 | 194 | 0 | 0 | 0 | 0 | 0 | 0 | 0 | 0 | 0 | 0 | 0 | 0 | 0 | 0 | 0 | 0 | 0 | 0 | 0 | 0 | 0 | 0 | 0 | 0 | 0 | 0 | 0 | 0 | 0 | 0 | 0 | 0 | 0 | 0 | 0 | 0 | 476 | 0 | 0 | 0 | 0 | 0 | 0 | 0 | 0 | 0 | 0 | 0 |  |  |  |  | 839096 | 3083
14-D-1991 | 14 | Driving | Flexible | 05/16/2000 | None |  | 0 | 0 | Clay | 0 | 0 | 0 | 0 | 0 | 0 | 0 | 0 | 0 | 0 | 0 | 0 | 05/14/1991 | 0 | 05/07/2008 | 0 | MnROAD Mainline - Interstate 94 | 0 | 0 | 0 | 0 | 0 | 2 | 25 | 0 | 0 | 0 | 0 | 28 | 241 | 0 | 0 | 0 | 0 | 0 | 0 | 0 | 0 | 0 | 0 | 0 | 0 | 0 | 0 | 0 | 0 | 0 | 0 | 0 | 0 | 0 | 0 | 0 | 0 | 0 | 0 | 0 | 0 | 0 | 0 | 0 | 0 | 0 | 0 | 0 | 0 | 0 | 0 | 0 | 40 | 0 | 0 |  |  |  |  | 3092090 | 3290
14-P-1991 | 14 | Passing | Flexible | 05/16/2000 | None |  | 0 | 0 | Clay | 0 | 0 | 0 | 0 | 0 | 0 | 0 | 0 | 0 | 0 | 0 | 0 | 05/14/1991 | 0 | 05/07/2008 | 0 | MnROAD Mainline - Interstate 94 | 0 | 0 | 0 | 0 | 0 | 0 | 0 | 0 | 0 | 0 | 0 | 17 | 194 | 0 | 0 | 0 | 0 | 0 | 0 | 0 | 0 | 0 | 0 | 0 | 0 | 0 | 0 | 0 | 0 | 0 | 0 | 0 | 0 | 0 | 0 | 0 | 0 | 0 | 0 | 0 | 476 | 0 | 0 | 0 | 0 | 0 | 0 | 0 | 0 | 0 | 0 | 0 | 0 | 0 | 0 |  |  |  |  | 927730 | 3290
14-D-1991 | 14 | Driving | Flexible | 01/04/2001 | None |  | 0 | 0 | Clay | 0 | 0 | 0 | 0 | 0 | 0 | 0 | 0 | 0 | 0 | 0 | 0 | 05/14/1991 | 0 | 05/07/2008 | 0 | MnROAD Mainline - Interstate 94 | 0 | 0 | 0 | 0 | 0 | 2 | 25 | 0 | 0 | 0 | 0 | 28 | 241 | 0 | 0 | 0 | 0 | 0 | 0 | 0 | 0 | 0 | 0 | 0 | 0 | 0 | 0 | 0 | 0 | 0 | 0 | 0 | 0 | 0 | 0 | 0 | 0 | 0 | 0 | 0 | 0 | 0 | 0 | 0 | 0 | 0 | 0 | 0 | 0 | 0 | 0 | 0 | 48 | 0 | 0 |  |  |  |  | 3465685 | 3523
14-P-1991 | 14 | Passing | Flexible | 01/04/2001 | None |  | 0 | 0 | Clay | 0 | 0 | 0 | 0 | 0 | 0 | 0 | 0 | 0 | 0 | 0 | 0 | 05/14/1991 | 0 | 05/07/2008 | 0 | MnROAD Mainline - Interstate 94 | 0 | 0 | 0 | 0 | 0 | 0 | 0 | 0 | 0 | 0 | 0 | 17 | 194 | 0 | 0 | 0 | 0 | 0 | 0 | 0 | 0 | 0 | 0 | 0 | 0 | 0 | 0 | 0 | 0 | 0 | 0 | 0 | 0 | 0 | 0 | 0 | 0 | 0 | 0 | 0 | 476 | 0 | 0 | 0 | 0 | 0 | 0 | 0 | 0 | 0 | 0 | 0 | 0 | 0 | 0 |  |  |  |  | 1032391 | 3523
14-D-1991 | 14 | Driving | Flexible | 04/30/2001 | None |  | 0 | 0 | Clay | 0 | 0 | 0 | 0 | 0 | 0 | 0 | 0 | 0 | 0 | 0 | 0 | 05/14/1991 | 0 | 05/07/2008 | 0 | MnROAD Mainline - Interstate 94 | 0 | 0 | 0 | 0 | 0 | 24 | 217 | 0 | 0 | 0 | 0 | 6 | 58 | 0 | 0 | 0 | 0 | 0 | 0 | 0 | 0 | 0 | 0 | 0 | 0 | 0 | 0 | 0 | 0 | 0 | 0 | 0 | 0 | 0 | 0 | 0 | 0 | 0 | 0 | 0 | 0 | 0 | 0 | 0 | 0 | 0 | 0 | 0 | 0 | 0 | 0 | 0 | 77 | 0 | 0 |  |  |  |  | 3661927 | 3639
14-P-1991 | 14 | Passing | Flexible | 04/30/2001 | None |  | 0 | 0 | Clay | 0 | 0 | 0 | 0 | 0 | 0 | 0 | 0 | 0 | 0 | 0 | 0 | 05/14/1991 | 0 | 05/07/2008 | 0 | MnROAD Mainline - Interstate 94 | 0 | 0 | 0 | 0 | 0 | 6 | 72 | 0 | 0 | 0 | 0 | 11 | 122 | 0 | 0 | 0 | 0 | 0 | 0 | 0 | 0 | 0 | 0 | 0 | 0 | 0 | 0 | 0 | 0 | 0 | 0 | 0 | 0 | 0 | 0 | 0 | 0 | 0 | 0 | 0 | 476 | 0 | 0 | 0 | 0 | 0 | 0 | 0 | 0 | 0 | 0 | 0 | 0 | 0 | 0 |  |  |  |  | 1081167 | 3639
14-D-1991 | 14 | Driving | Flexible | 10/23/2001 | None |  | 0 | 0 | Clay | 0 | 0 | 0 | 0 | 0 | 0 | 0 | 0 | 0 | 0 | 0 | 0 | 05/14/1991 | 0 | 05/07/2008 | 0 | MnROAD Mainline - Interstate 94 | 0 | 0 | 0 | 0 | 0 | 24 | 217 | 0 | 0 | 0 | 0 | 6 | 58 | 0 | 0 | 0 | 0 | 0 | 0 | 0 | 0 | 0 | 0 | 0 | 0 | 0 | 0 | 0 | 0 | 0 | 0 | 0 | 0 | 0 | 0 | 0 | 0 | 0 | 0 | 0 | 0 | 0 | 0 | 0 | 0 | 0 | 0 | 0 | 0 | 0 | 0 | 0 | 77 | 0 | 0 |  |  |  |  | 4011124 | 3815
14-P-1991 | 14 | Passing | Flexible | 10/23/2001 | None |  | 0 | 0 | Clay | 0 | 0 | 0 | 0 | 0 | 0 | 0 | 0 | 0 | 0 | 0 | 0 | 05/14/1991 | 0 | 05/07/2008 | 0 | MnROAD Mainline - Interstate 94 | 0 | 0 | 0 | 0 | 0 | 6 | 72 | 0 | 0 | 0 | 0 | 11 | 122 | 0 | 0 | 0 | 0 | 0 | 0 | 0 | 0 | 0 | 0 | 0 | 0 | 0 | 0 | 0 | 0 | 0 | 0 | 0 | 0 | 0 | 0 | 0 | 0 | 0 | 0 | 0 | 476 | 0 | 0 | 0 | 0 | 0 | 0 | 0 | 0 | 0 | 0 | 0 | 0 | 0 | 0 |  |  |  |  | 1181786 | 3815
14-D-1991 | 14 | Driving | Flexible | 04/20/2002 | None |  | 0 | 0 | Clay | 0 | 0 | 0 | 0 | 0 | 0 | 0 | 0 | 0 | 0 | 0 | 0 | 05/14/1991 | 0 | 05/07/2008 | 0 | MnROAD Mainline - Interstate 94 | 0 | 0 | 0 | 0 | 0 | 6 | 13 | 23 | 256 | 0 | 0 | 1 | 5 | 0 | 0 | 0 | 0 | 0 | 0 | 0 | 0 | 0 | 0 | 0 | 0 | 0 | 0 | 0 | 0 | 0 | 0 | 0 | 0 | 0 | 0 | 0 | 0 | 0 | 0 | 0 | 0 | 0 | 0 | 0 | 0 | 0 | 0 | 0 | 0 | 0 | 0 | 0 | 193 | 0 | 0 |  |  |  |  | 4339357 | 3994
14-P-1991 | 14 | Passing | Flexible | 04/20/2002 | None |  | 0 | 0 | Clay | 0 | 0 | 0 | 0 | 0 | 0 | 0 | 0 | 0 | 0 | 0 | 0 | 05/14/1991 | 0 | 05/07/2008 | 0 | MnROAD Mainline - Interstate 94 | 0 | 0 | 0 | 0 | 0 | 0 | 0 | 17 | 204 | 0 | 0 | 1 | 6 | 0 | 0 | 0 | 0 | 0 | 0 | 0 | 0 | 0 | 0 | 0 | 0 | 0 | 0 | 0 | 0 | 0 | 0 | 0 | 0 | 0 | 0 | 0 | 0 | 0 | 0 | 0 | 476 | 0 | 0 | 0 | 0 | 0 | 0 | 0 | 0 | 0 | 0 | 0 | 58 | 0 | 0 |  |  |  |  | 1258687 | 3994
14-D-1991 | 14 | Driving | Flexible | 10/08/2002 | None |  | 0 | 0 | Clay | 0 | 0 | 0 | 0 | 0 | 0 | 0 | 0 | 0 | 0 | 0 | 0 | 05/14/1991 | 0 | 05/07/2008 | 0 | MnROAD Mainline - Interstate 94 | 0 | 0 | 0 | 0 | 0 | 6 | 13 | 23 | 256 | 0 | 0 | 1 | 5 | 0 | 0 | 0 | 0 | 0 | 0 | 0 | 0 | 0 | 0 | 0 | 0 | 0 | 0 | 0 | 0 | 0 | 0 | 0 | 0 | 0 | 0 | 0 | 0 | 0 | 0 | 0 | 0 | 0 | 0 | 0 | 0 | 0 | 0 | 0 | 0 | 0 | 0 | 0 | 193 | 0 | 0 |  |  |  |  | 4646142 | 4165
14-P-1991 | 14 | Passing | Flexible | 10/08/2002 | None |  | 0 | 0 | Clay | 0 | 0 | 0 | 0 | 0 | 0 | 0 | 0 | 0 | 0 | 0 | 0 | 05/14/1991 | 0 | 05/07/2008 | 0 | MnROAD Mainline - Interstate 94 | 0 | 0 | 0 | 0 | 0 | 0 | 0 | 17 | 204 | 0 | 0 | 1 | 6 | 0 | 0 | 0 | 0 | 0 | 0 | 0 | 0 | 0 | 0 | 0 | 0 | 0 | 0 | 0 | 0 | 0 | 0 | 0 | 0 | 0 | 0 | 0 | 0 | 0 | 0 | 0 | 476 | 0 | 0 | 0 | 0 | 0 | 0 | 0 | 0 | 0 | 0 | 0 | 58 | 0 | 0 |  |  |  |  | 1348324 | 4165
14-D-1991 | 14 | Driving | Flexible | 04/18/2003 | None |  | 0 | 0 | Clay | 0 | 0 | 0 | 0 | 0 | 0 | 0 | 0 | 0 | 0 | 0 | 0 | 05/14/1991 | 0 | 05/07/2008 | 0 | MnROAD Mainline - Interstate 94 | 0 | 0 | 0 | 0 | 0 | 5 | 11 | 8 | 72 | 16 | 185 | 1 | 5 | 0 | 0 | 0 | 0 | 1 | 36 | 0 | 0 | 0 | 0 | 0 | 0 | 0 | 0 | 0 | 0 | 0 | 0 | 0 | 0 | 0 | 0 | 0 | 0 | 0 | 0 | 0 | 0 | 0 | 0 | 0 | 0 | 0 | 0 | 0 | 0 | 0 | 0 | 0 | 319 | 0 | 0 |  |  |  |  | 5007846 | 4357
14-P-1991 | 14 | Passing | Flexible | 04/18/2003 | None |  | 0 | 0 | Clay | 0 | 0 | 0 | 0 | 0 | 0 | 0 | 0 | 0 | 0 | 0 | 0 | 05/14/1991 | 0 | 05/07/2008 | 0 | MnROAD Mainline - Interstate 94 | 0 | 0 | 0 | 0 | 0 | 0 | 0 | 10 | 120 | 7 | 84 | 1 | 6 | 0 | 0 | 0 | 0 | 0 | 0 | 0 | 0 | 0 | 0 | 0 | 0 | 0 | 0 | 0 | 0 | 0 | 0 | 0 | 0 | 0 | 0 | 0 | 0 | 0 | 0 | 0 | 476 | 0 | 0 | 0 | 0 | 0 | 0 | 0 | 0 | 0 | 0 | 0 | 128 | 0 | 0 |  |  |  |  | 1438675 | 4357
14-D-1991 | 14 | Driving | Flexible | 07/14/2003 | None |  | 0 | 0 | Clay | 0 | 0 | 0 | 0 | 0 | 0 | 0 | 0 | 0 | 0 | 0 | 0 | 05/14/1991 | 0 | 05/07/2008 | 0 | MnROAD Mainline - Interstate 94 | 0 | 0 | 0 | 0 | 0 | 5 | 11 | 8 | 72 | 16 | 185 | 1 | 5 | 0 | 0 | 0 | 0 | 1 | 36 | 0 | 0 | 0 | 0 | 0 | 0 | 0 | 0 | 0 | 0 | 0 | 0 | 0 | 0 | 0 | 0 | 0 | 0 | 0 | 0 | 0 | 0 | 0 | 0 | 0 | 0 | 0 | 0 | 0 | 0 | 0 | 0 | 0 | 319 | 0 | 0 |  |  |  |  | 5169577 | 4444
14-P-1991 | 14 | Passing | Flexible | 07/14/2003 | None |  | 0 | 0 | Clay | 0 | 0 | 0 | 0 | 0 | 0 | 0 | 0 | 0 | 0 | 0 | 0 | 05/14/1991 | 0 | 05/07/2008 | 0 | MnROAD Mainline - Interstate 94 | 0 | 0 | 0 | 0 | 0 | 0 | 0 | 10 | 120 | 7 | 84 | 1 | 6 | 0 | 0 | 0 | 0 | 0 | 0 | 0 | 0 | 0 | 0 | 0 | 0 | 0 | 0 | 0 | 0 | 0 | 0 | 0 | 0 | 0 | 0 | 0 | 0 | 0 | 0 | 0 | 476 | 0 | 0 | 0 | 0 | 0 | 0 | 0 | 0 | 0 | 0 | 0 | 128 | 0 | 0 |  |  |  |  | 1484600 | 4444
14-D-1991 | 14 | Driving | Flexible | 07/15/2003 | None |  | 0 | 0 | Clay | 0 | 0 | 0 | 0 | 0 | 0 | 0 | 0 | 0 | 0 | 0 | 0 | 05/14/1991 | 0 | 05/07/2008 | 0 | MnROAD Mainline - Interstate 94 | 0 | 0 | 0 | 0 | 0 | 0 | 0 | 0 | 0 | 0 | 0 | 0 | 0 | 0 | 0 | 0 | 0 | 0 | 0 | 0 | 0 | 0 | 0 | 0 | 0 | 0 | 0 | 0 | 0 | 0 | 0 | 0 | 0 | 0 | 0 | 0 | 0 | 0 | 0 | 0 | 0 | 0 | 0 | 0 | 0 | 0 | 0 | 0 | 0 | 0 | 0 | 0 | 0 | 0 | 0 |  |  |  |  | 5169577 | 4445
14-P-1991 | 14 | Passing | Flexible | 07/15/2003 | None |  | 0 | 0 | Clay | 0 | 0 | 0 | 0 | 0 | 0 | 0 | 0 | 0 | 0 | 0 | 0 | 05/14/1991 | 0 | 05/07/2008 | 0 | MnROAD Mainline - Interstate 94 | 0 | 0 | 0 | 0 | 0 | 0 | 0 | 0 | 0 | 0 | 0 | 0 | 0 | 0 | 0 | 0 | 0 | 0 | 0 | 0 | 0 | 0 | 0 | 0 | 0 | 0 | 0 | 0 | 0 | 0 | 0 | 0 | 0 | 0 | 0 | 0 | 0 | 0 | 0 | 0 | 0 | 0 | 0 | 0 | 0 | 0 | 0 | 0 | 0 | 0 | 0 | 0 | 0 | 0 | 0 |  |  |  |  | 1484600 | 4445
14-D-1991 | 14 | Driving | Flexible | 10/15/2003 | None |  | 0 | 0 | Clay | 0 | 0 | 0 | 0 | 0 | 0 | 0 | 0 | 0 | 0 | 0 | 0 | 05/14/1991 | 0 | 05/07/2008 | 0 | MnROAD Mainline - Interstate 94 | 0 | 0 | 0 | 0 | 0 | 3 | 6 | 0 | 0 | 0 | 0 | 0 | 0 | 0 | 0 | 0 | 0 | 0 | 0 | 0 | 0 | 0 | 0 | 0 | 0 | 0 | 0 | 0 | 0 | 0 | 0 | 0 | 0 | 0 | 0 | 0 | 0 | 0 | 0 | 0 | 0 | 0 | 0 | 0 | 0 | 0 | 0 | 0 | 0 | 0 | 0 | 0 | 16 | 0 | 0 |  |  |  |  | 5340257 | 4537
14-P-1991 | 14 | Passing | Flexible | 10/15/2003 | None |  | 0 | 0 | Clay | 0 | 0 | 0 | 0 | 0 | 0 | 0 | 0 | 0 | 0 | 0 | 0 | 05/14/1991 | 0 | 05/07/2008 | 0 | MnROAD Mainline - Interstate 94 | 0 | 0 | 0 | 0 | 0 | 0 | 0 | 0 | 0 | 0 | 0 | 0 | 0 | 0 | 0 | 0 | 0 | 0 | 0 | 0 | 0 | 0 | 0 | 0 | 0 | 0 | 0 | 0 | 0 | 0 | 0 | 0 | 0 | 0 | 0 | 0 | 0 | 0 | 0 | 0 | 0 | 0 | 0 | 0 | 0 | 0 | 0 | 0 | 0 | 0 | 0 | 0 | 0 | 0 | 0 |  |  |  |  | 1533755 | 4537
14-D-1991 | 14 | Driving | Flexible | 04/21/2004 | None |  | 0 | 0 | Clay | 0 | 0 | 0 | 0 | 0 | 0 | 0 | 0 | 0 | 0 | 0 | 0 | 05/14/1991 | 0 | 05/07/2008 | 0 | MnROAD Mainline - Interstate 94 | 0 | 0 | 0 | 0 | 0 | 9 | 68 | 21 | 227 | 0 | 0 | 0 | 0 | 0 | 0 | 0 | 0 | 0 | 0 | 0 | 0 | 0 | 0 | 0 | 0 | 0 | 0 | 0 | 0 | 0 | 0 | 0 | 0 | 0 | 0 | 0 | 0 | 0 | 0 | 0 | 0 | 0 | 0 | 0 | 0 | 0 | 0 | 0 | 0 | 0 | 0 | 0 | 140 | 0 | 0 |  |  |  |  | 5712643 | 4726
14-P-1991 | 14 | Passing | Flexible | 04/21/2004 | None |  | 0 | 0 | Clay | 0 | 0 | 0 | 0 | 0 | 0 | 0 | 0 | 0 | 0 | 0 | 0 | 05/14/1991 | 0 | 05/07/2008 | 0 | MnROAD Mainline - Interstate 94 | 0 | 0 | 0 | 0 | 0 | 1 | 2 | 19 | 210 | 0 | 0 | 0 | 0 | 0 | 0 | 0 | 0 | 0 | 0 | 0 | 0 | 0 | 0 | 0 | 0 | 0 | 0 | 0 | 0 | 0 | 0 | 0 | 0 | 0 | 0 | 0 | 0 | 0 | 0 | 0 | 0 | 0 | 0 | 0 | 0 | 0 | 0 | 0 | 0 | 0 | 0 | 0 | 61 | 0 | 0 |  |  |  |  | 1632225 | 4726
14-D-1991 | 14 | Driving | Flexible | 04/14/2005 | None |  | 0 | 0 | Clay | 0 | 0 | 0 | 0 | 0 | 0 | 0 | 0 | 0 | 0 | 0 | 0 | 05/14/1991 | 0 | 05/07/2008 | 0 | MnROAD Mainline - Interstate 94 | 0 | 0 | 0 | 0 | 0 | 12 | 69 | 20 | 235 | 0 | 0 | 0 | 0 | 0 | 0 | 0 | 0 | 0 | 0 | 0 | 0 | 0 | 0 | 0 | 0 | 0 | 0 | 0 | 0 | 0 | 0 | 0 | 0 | 0 | 0 | 0 | 0 | 0 | 0 | 0 | 0 | 0 | 0 | 0 | 0 | 0 | 0 | 0 | 0 | 0 | 0 | 0 | 263 | 0 | 0 |  |  |  |  | 6097914 | 5084
14-P-1991 | 14 | Passing | Flexible | 04/14/2005 | None |  | 0 | 0 | Clay | 0 | 0 | 0 | 0 | 0 | 0 | 0 | 0 | 0 | 0 | 0 | 0 | 05/14/1991 | 0 | 05/07/2008 | 0 | MnROAD Mainline - Interstate 94 | 0 | 0 | 0 | 0 | 0 | 0 | 0 | 19 | 212 | 0 | 0 | 0 | 0 | 0 | 0 | 0 | 0 | 0 | 0 | 0 | 0 | 0 | 0 | 0 | 0 | 0 | 0 | 0 | 0 | 0 | 0 | 0 | 0 | 0 | 0 | 0 | 0 | 0 | 0 | 0 | 0 | 0 | 0 | 0 | 0 | 0 | 0 | 0 | 0 | 0 | 0 | 0 | 110 | 0 | 0 |  |  |  |  | 1728084 | 5084
14-D-1991 | 14 | Driving | Flexible | 10/18/2005 | None |  | 0 | 0 | Clay | 0 | 0 | 0 | 0 | 0 | 0 | 0 | 0 | 0 | 0 | 0 | 0 | 05/14/1991 | 0 | 05/07/2008 | 0 | MnROAD Mainline - Interstate 94 | 0 | 0 | 0 | 0 | 0 | 7 | 15 | 25 | 280 | 0 | 0 | 0 | 0 | 0 | 0 | 0 | 0 | 1 | 48 | 0 | 0 | 0 | 0 | 0 | 0 | 0 | 0 | 0 | 0 | 0 | 0 | 0 | 0 | 0 | 0 | 0 | 0 | 0 | 0 | 0 | 0 | 0 | 0 | 0 | 17 | 0 | 0 | 0 | 0 | 8 | 0 | 0 |  | 269 | 0 |  |  |  |  | 6533551 | 5271
14-P-1991 | 14 | Passing | Flexible | 10/18/2005 | None |  | 0 | 0 | Clay | 0 | 0 | 0 | 0 | 0 | 0 | 0 | 0 | 0 | 0 | 0 | 0 | 05/14/1991 | 0 | 05/07/2008 | 2 | MnROAD Mainline - Interstate 94 | 0 | 0 | 0 | 0 | 0 | 0 | 0 | 19 | 212 | 0 | 0 | 0 | 0 | 0 | 0 | 0 | 0 | 0 | 0 | 0 | 0 | 0 | 0 | 0 | 0 | 0 | 0 | 0 | 0 | 0 | 0 | 0 | 0 | 0 | 0 | 0 | 0 | 0 | 0 | 0 | 346 | 0 | 0 | 8 | 0 | 57 | 0 | 0 | 0 | 0 | 0 | 0 |  | 142 | 0 |  |  |  |  | 1854095 | 5271
14-D-1991 | 14 | Driving | Flexible | 04/17/2006 | None |  | 0 | 0 | Clay | 0 | 0 | 0 | 0 | 0 | 0 | 0 | 0 | 0 | 0 | 0 | 0 | 05/14/1991 | 0 | 05/07/2008 | 0 | MnROAD Mainline - Interstate 94 | 0 | 0 | 0 | 0 | 0 | 7 | 15 | 25 | 280 | 0 | 0 | 0 | 0 | 0 | 0 | 0 | 0 | 1 | 48 | 0 | 0 | 0 | 0 | 0 | 0 | 0 | 0 | 0 | 0 | 0 | 0 | 0 | 0 | 0 | 0 | 0 | 0 | 0 | 0 | 0 | 0 | 0 | 0 | 0 | 17 | 0 | 0 | 0 | 0 | 8 | 0 | 0 |  | 308 | 0 |  |  |  |  | 6884027 | 5452
14-P-1991 | 14 | Passing | Flexible | 04/17/2006 | None |  | 0 | 0 | Clay | 0 | 0 | 0 | 0 | 0 | 0 | 0 | 0 | 0 | 0 | 0 | 0 | 05/14/1991 | 0 | 05/07/2008 | 2 | MnROAD Mainline - Interstate 94 | 0 | 0 | 0 | 0 | 0 | 0 | 0 | 19 | 212 | 0 | 0 | 0 | 0 | 0 | 0 | 0 | 0 | 0 | 0 | 0 | 0 | 0 | 0 | 0 | 0 | 0 | 0 | 0 | 0 | 0 | 0 | 0 | 0 | 0 | 0 | 0 | 0 | 0 | 0 | 0 | 346 | 0 | 0 | 8 | 0 | 57 | 0 | 0 | 0 | 0 | 0 | 0 |  | 186 | 0 |  |  |  |  | 1941216 | 5452
14-D-1991 | 14 | Driving | Flexible | 10/23/2006 | None |  | 0 | 0 | Clay | 0 | 0 | 0 | 0 | 0 | 0 | 0 | 0 | 0 | 0 | 0 | 0 | 05/14/1991 | 0 | 05/07/2008 | 0 | MnROAD Mainline - Interstate 94 | 0 | 0 | 0 | 0 | 0 | 7 | 15 | 25 | 276 | 0 | 0 | 0 | 0 | 0 | 0 | 0 | 0 | 0 | 0 | 0 | 0 | 0 | 0 | 0 | 0 | 0 | 0 | 0 | 0 | 0 | 0 | 0 | 0 | 0 | 0 | 0 | 0 | 0 | 0 | 0 | 0 | 0 | 0 | 0 | 17 | 0 | 0 | 0 | 0 | 8 | 0 | 0 | 410 | 0 | 0 |  |  |  |  | 7166376 | 5641
14-P-1991 | 14 | Passing | Flexible | 10/23/2006 | None |  | 0 | 0 | Clay | 0 | 0 | 0 | 0 | 0 | 0 | 0 | 0 | 0 | 0 | 0 | 0 | 05/14/1991 | 0 | 05/07/2008 | 2 | MnROAD Mainline - Interstate 94 | 0 | 0 | 0 | 0 | 0 | 1 | 2 | 18 | 210 | 0 | 0 | 0 | 0 | 0 | 0 | 0 | 0 | 0 | 0 | 0 | 0 | 0 | 0 | 0 | 0 | 0 | 0 | 0 | 0 | 0 | 0 | 0 | 0 | 0 | 0 | 0 | 0 | 0 | 0 | 0 | 346 | 0 | 0 | 8 | 0 | 57 | 0 | 0 | 0 | 0 | 0 | 0 | 213 | 0 | 0 |  |  |  |  | 2072910 | 5641
14-D-1991 | 14 | Driving | Flexible | 04/09/2007 | None |  | 0 | 0 | Clay | 0 | 0 | 0 | 0 | 0 | 0 | 0 | 0 | 0 | 0 | 0 | 0 | 05/14/1991 | 0 | 05/07/2008 | 0 | MnROAD Mainline - Interstate 94 | 0 | 0 | 0 | 0 | 0 | 6 | 13 | 24 | 258 | 2 | 24 | 0 | 0 | 0 | 0 | 0 | 0 | 1 | 48 | 0 | 0 | 0 | 0 | 0 | 0 | 0 | 0 | 0 | 0 | 0 | 0 | 0 | 0 | 0 | 0 | 0 | 0 | 0 | 0 | 0 | 0 | 0 | 0 | 0 | 17 | 0 | 0 | 0 | 0 | 21 | 0 | 0 | 419 | 0 | 0 |  |  |  |  | 7509194 | 5809
14-P-1991 | 14 | Passing | Flexible | 04/09/2007 | None |  | 0 | 0 | Clay | 0 | 0 | 0 | 0 | 0 | 0 | 0 | 0 | 0 | 0 | 0 | 0 | 05/14/1991 | 0 | 05/07/2008 | 2 | MnROAD Mainline - Interstate 94 | 0 | 0 | 0 | 0 | 0 | 1 | 2 | 18 | 210 | 0 | 0 | 0 | 0 | 0 | 0 | 0 | 0 | 0 | 0 | 0 | 0 | 0 | 0 | 0 | 0 | 0 | 0 | 0 | 0 | 0 | 0 | 0 | 0 | 0 | 0 | 0 | 0 | 0 | 0 | 0 | 345 | 0 | 0 | 8 | 0 | 58 | 0 | 0 | 0 | 0 | 0 | 0 | 224 | 0 | 0 |  |  |  |  | 2155426 | 5809
14-D-1991 | 14 | Driving | Flexible | 04/04/2008 | None |  | 0 | 0 | Clay | 0 | 0 | 0 | 0 | 0 | 0 | 0 | 0 | 0 | 0 | 0 | 0 | 05/14/1991 | 0 | 05/07/2008 | 0 | MnROAD Mainline - Interstate 94 | 0 | 0 | 0 | 0 | 0 | 6 | 11 | 21 | 218 | 3 | 36 | 0 | 0 | 0 | 0 | 0 | 0 | 1 | 48 | 0 | 0 | 0 | 0 | 0 | 0 | 0 | 0 | 0 | 0 | 0 | 0 | 0 | 0 | 0 | 0 | 0 | 0 | 0 | 0 | 0 | 0 | 0 | 0 | 0 | 17 | 0 | 0 | 0 | 0 | 48 | 0 | 0 | 641 | 0 | 0 |  |  |  |  | 8191753 | 6170
14-P-1991 | 14 | Passing | Flexible | 04/04/2008 | None |  | 0 | 0 | Clay | 0 | 0 | 0 | 0 | 0 | 0 | 0 | 0 | 0 | 0 | 0 | 0 | 05/14/1991 | 0 | 05/07/2008 | 3 | MnROAD Mainline - Interstate 94 | 0 | 0 | 0 | 0 | 0 | 1 | 2 | 15 | 174 | 3 | 36 | 0 | 0 | 0 | 0 | 0 | 0 | 0 | 0 | 0 | 0 | 0 | 0 | 0 | 0 | 0 | 0 | 0 | 0 | 0 | 0 | 0 | 0 | 0 | 0 | 0 | 0 | 0 | 0 | 0 | 345 | 0 | 0 | 8 | 0 | 58 | 0 | 0 | 0 | 0 | 0 | 0 | 273 | 0 | 0 |  |  |  |  | 2322178 | 6170
15-D-1991 | 15 | Driving | Flexible | 02/11/1994 | None |  | 0 | 0 | Clay | 0 | 0 | 0 | 0 | 0 | 0 | 0 | 0 | 0 | 0 | 0 | 0 | 05/14/1991 | 0 | 08/17/2003 | 0 | MnROAD Mainline - Interstate 94 | 0 | 0 | 0 | 0 | 0 | 0 | 0 | 0 | 0 | 0 | 0 | 0 | 0 | 0 | 0 | 0 | 0 | 0 | 0 | 0 | 0 | 0 | 0 | 0 | 0 | 0 | 0 | 0 | 0 | 0 | 0 | 0 | 0 | 0 | 0 | 0 | 0 | 0 | 0 | 0 | 0 | 0 | 0 | 0 | 0 | 0 | 0 | 0 | 0 | 0 | 0 | 0 | 0 | 0 | 0 |  |  |  |  | 47304 | 1004
15-P-1991 | 15 | Passing | Flexible | 02/11/1994 | None |  | 0 | 0 | Clay | 0 | 0 | 0 | 0 | 0 | 0 | 0 | 0 | 0 | 0 | 0 | 0 | 05/14/1991 | 0 | 08/17/2003 | 0 | MnROAD Mainline - Interstate 94 | 0 | 0 | 0 | 0 | 0 | 0 | 0 | 0 | 0 | 0 | 0 | 0 | 0 | 0 | 0 | 0 | 0 | 0 | 0 | 0 | 0 | 0 | 0 | 0 | 0 | 0 | 0 | 0 | 0 | 0 | 0 | 0 | 0 | 0 | 0 | 0 | 0 | 0 | 0 | 0 | 0 | 0 | 0 | 0 | 0 | 0 | 0 | 0 | 0 | 0 | 0 | 0 | 0 | 0 | 0 |  |  |  |  | 9936 | 1004
15-D-1991 | 15 | Driving | Flexible | 10/21/1994 | None |  | 0 | 0 | Clay | 0 | 0 | 0 | 0 | 0 | 0 | 0 | 0 | 0 | 0 | 0 | 0 | 05/14/1991 | 0 | 08/17/2003 | 0 | MnROAD Mainline - Interstate 94 | 0 | 0 | 0 | 0 | 0 | 0 | 0 | 0 | 0 | 0 | 0 | 0 | 0 | 0 | 0 | 0 | 0 | 0 | 0 | 0 | 0 | 0 | 0 | 0 | 0 | 0 | 0 | 0 | 0 | 0 | 0 | 0 | 0 | 0 | 0 | 0 | 0 | 0 | 0 | 0 | 0 | 0 | 0 | 0 | 0 | 0 | 0 | 0 | 0 | 0 | 0 | 0 | 0 | 0 | 0 |  |  |  |  | 427782 | 1256
15-P-1991 | 15 | Passing | Flexible | 10/21/1994 | None |  | 0 | 0 | Clay | 0 | 0 | 0 | 0 | 0 | 0 | 0 | 0 | 0 | 0 | 0 | 0 | 05/14/1991 | 0 | 08/17/2003 | 0 | MnROAD Mainline - Interstate 94 | 0 | 0 | 0 | 0 | 0 | 0 | 0 | 0 | 0 | 0 | 0 | 0 | 0 | 0 | 0 | 0 | 0 | 0 | 0 | 0 | 0 | 0 | 0 | 0 | 0 | 0 | 0 | 0 | 0 | 0 | 0 | 0 | 0 | 0 | 0 | 0 | 0 | 0 | 0 | 0 | 0 | 0 | 0 | 0 | 0 | 0 | 0 | 0 | 0 | 0 | 0 | 0 | 0 | 0 | 0 |  |  |  |  | 108781 | 1256
15-D-1991 | 15 | Driving | Flexible | 04/20/1995 | None |  | 0 | 0 | Clay | 0 | 0 | 0 | 0 | 0 | 0 | 0 | 0 | 0 | 0 | 0 | 0 | 05/14/1991 | 0 | 08/17/2003 | 0 | MnROAD Mainline - Interstate 94 | 0 | 0 | 0 | 0 | 0 | 0 | 0 | 0 | 0 | 0 | 0 | 0 | 0 | 0 | 0 | 0 | 0 | 0 | 0 | 0 | 0 | 0 | 0 | 0 | 0 | 0 | 0 | 0 | 0 | 0 | 0 | 0 | 0 | 0 | 0 | 0 | 0 | 0 | 0 | 0 | 0 | 0 | 0 | 0 | 0 | 0 | 0 | 0 | 0 | 0 | 0 | 0 | 0 | 0 | 0 |  |  |  |  | 712165 | 1437
15-P-1991 | 15 | Passing | Flexible | 04/20/1995 | None |  | 0 | 0 | Clay | 0 | 0 | 0 | 0 | 0 | 0 | 0 | 0 | 0 | 0 | 0 | 0 | 05/14/1991 | 0 | 08/17/2003 | 0 | MnROAD Mainline - Interstate 94 | 0 | 0 | 0 | 0 | 0 | 0 | 0 | 0 | 0 | 0 | 0 | 0 | 0 | 0 | 0 | 0 | 0 | 0 | 0 | 0 | 0 | 0 | 0 | 0 | 0 | 0 | 0 | 0 | 0 | 0 | 0 | 0 | 0 | 0 | 0 | 0 | 0 | 0 | 0 | 0 | 0 | 0 | 0 | 0 | 0 | 0 | 0 | 0 | 0 | 0 | 0 | 0 | 0 | 0 | 0 |  |  |  |  | 180577 | 1437
15-D-1991 | 15 | Driving | Flexible | 11/04/1995 | None |  | 0 | 0 | Clay | 0 | 0 | 0 | 0 | 0 | 0 | 0 | 0 | 0 | 0 | 0 | 0 | 05/14/1991 | 0 | 08/17/2003 | 0 | MnROAD Mainline - Interstate 94 | 0 | 0 | 0 | 0 | 0 | 0 | 0 | 0 | 0 | 0 | 0 | 0 | 0 | 0 | 0 | 0 | 0 | 0 | 0 | 0 | 0 | 0 | 0 | 0 | 0 | 0 | 0 | 0 | 0 | 0 | 0 | 0 | 0 | 0 | 0 | 0 | 0 | 0 | 0 | 0 | 0 | 0 | 0 | 0 | 0 | 0 | 0 | 0 | 0 | 0 | 0 | 0 | 0 | 0 | 0 |  |  |  |  | 1019987 | 1635
15-P-1991 | 15 | Passing | Flexible | 11/04/1995 | None |  | 0 | 0 | Clay | 0 | 0 | 0 | 0 | 0 | 0 | 0 | 0 | 0 | 0 | 0 | 0 | 05/14/1991 | 0 | 08/17/2003 | 0 | MnROAD Mainline - Interstate 94 | 0 | 0 | 0 | 0 | 0 | 0 | 0 | 0 | 0 | 0 | 0 | 0 | 0 | 0 | 0 | 0 | 0 | 0 | 0 | 0 | 0 | 0 | 0 | 0 | 0 | 0 | 0 | 0 | 0 | 0 | 0 | 0 | 0 | 0 | 0 | 0 | 0 | 0 | 0 | 0 | 0 | 0 | 0 | 0 | 0 | 0 | 0 | 0 | 0 | 0 | 0 | 0 | 0 | 0 | 0 |  |  |  |  | 278982 | 1635
15-D-1991 | 15 | Driving | Flexible | 02/13/1996 | None |  | 0 | 0 | Clay | 0 | 0 | 0 | 0 | 0 | 0 | 0 | 0 | 0 | 0 | 0 | 0 | 05/14/1991 | 0 | 08/17/2003 | 0 | MnROAD Mainline - Interstate 94 | 0 | 0 | 0 | 0 | 0 | 35 | 375 | 0 | 0 | 0 | 0 | 0 | 0 | 0 | 0 | 0 | 0 | 0 | 0 | 0 | 0 | 0 | 0 | 0 | 0 | 0 | 0 | 0 | 0 | 0 | 0 | 0 | 0 | 0 | 0 | 0 | 0 | 0 | 0 | 0 | 0 | 0 | 0 | 177 | 0 | 0 | 0 | 0 | 0 | 58 | 0 | 0 | 0 | 0 | 0 |  |  |  |  | 1151463 | 1736
15-P-1991 | 15 | Passing | Flexible | 02/13/1996 | None |  | 0 | 0 | Clay | 0 | 0 | 0 | 0 | 0 | 0 | 0 | 0 | 0 | 0 | 0 | 0 | 05/14/1991 | 0 | 08/17/2003 | 0 | MnROAD Mainline - Interstate 94 | 0 | 0 | 0 | 0 | 0 | 30 | 350 | 0 | 0 | 0 | 0 | 0 | 0 | 0 | 0 | 0 | 0 | 0 | 0 | 0 | 0 | 0 | 0 | 0 | 0 | 0 | 0 | 0 | 0 | 0 | 0 | 0 | 0 | 0 | 0 | 0 | 0 | 0 | 0 | 0 | 0 | 0 | 0 | 398 | 0 | 0 | 0 | 0 | 0 | 58 | 0 | 0 | 0 | 0 | 0 |  |  |  |  | 321686 | 1736
15-D-1991 | 15 | Driving | Flexible | 03/01/1996 | None |  | 0 | 0 | Clay | 0 | 0 | 0 | 0 | 0 | 0 | 0 | 0 | 0 | 0 | 0 | 0 | 05/14/1991 | 0 | 08/17/2003 | 0 | MnROAD Mainline - Interstate 94 | 0 | 0 | 0 | 0 | 0 | 40 | 408 | 0 | 0 | 0 | 0 | 0 | 0 | 0 | 0 | 0 | 0 | 0 | 0 | 0 | 0 | 0 | 0 | 0 | 0 | 0 | 0 | 0 | 0 | 0 | 0 | 0 | 0 | 0 | 0 | 0 | 0 | 0 | 0 | 0 | 0 | 0 | 0 | 177 | 0 | 0 | 0 | 0 | 0 | 58 | 0 | 0 | 0 | 0 | 0 |  |  |  |  | 1177979 | 1753
15-P-1991 | 15 | Passing | Flexible | 03/01/1996 | None |  | 0 | 0 | Clay | 0 | 0 | 0 | 0 | 0 | 0 | 0 | 0 | 0 | 0 | 0 | 0 | 05/14/1991 | 0 | 08/17/2003 | 0 | MnROAD Mainline - Interstate 94 | 0 | 0 | 0 | 0 | 0 | 30 | 350 | 0 | 0 | 0 | 0 | 0 | 0 | 0 | 0 | 0 | 0 | 0 | 0 | 0 | 0 | 0 | 0 | 0 | 0 | 0 | 0 | 0 | 0 | 0 | 0 | 0 | 0 | 0 | 0 | 0 | 0 | 0 | 0 | 0 | 0 | 0 | 0 | 398 | 0 | 0 | 0 | 0 | 0 | 58 | 0 | 0 | 0 | 0 | 0 |  |  |  |  | 328941 | 1753
15-D-1991 | 15 | Driving | Flexible | 03/13/1996 | None |  | 0 | 0 | Clay | 0 | 0 | 0 | 0 | 0 | 0 | 0 | 0 | 0 | 0 | 0 | 0 | 05/14/1991 | 0 | 08/17/2003 | 0 | MnROAD Mainline - Interstate 94 | 0 | 0 | 0 | 0 | 0 | 44 | 436 | 0 | 0 | 0 | 0 | 0 | 0 | 0 | 0 | 0 | 0 | 0 | 0 | 0 | 0 | 0 | 0 | 0 | 0 | 0 | 0 | 0 | 0 | 0 | 0 | 0 | 0 | 0 | 0 | 0 | 0 | 0 | 0 | 0 | 0 | 0 | 0 | 177 | 0 | 0 | 0 | 0 | 0 | 58 | 0 | 0 | 0 | 0 | 0 |  |  |  |  | 1193926 | 1765
15-P-1991 | 15 | Passing | Flexible | 03/13/1996 | None |  | 0 | 0 | Clay | 0 | 0 | 0 | 0 | 0 | 0 | 0 | 0 | 0 | 0 | 0 | 0 | 05/14/1991 | 0 | 08/17/2003 | 0 | MnROAD Mainline - Interstate 94 | 0 | 0 | 0 | 0 | 0 | 32 | 361 | 0 | 0 | 0 | 0 | 0 | 0 | 0 | 0 | 0 | 0 | 0 | 0 | 0 | 0 | 0 | 0 | 0 | 0 | 0 | 0 | 0 | 0 | 0 | 0 | 0 | 0 | 0 | 0 | 0 | 0 | 0 | 0 | 0 | 0 | 0 | 0 | 398 | 0 | 0 | 0 | 0 | 0 | 58 | 0 | 0 | 0 | 0 | 0 |  |  |  |  | 332472 | 1765
15-D-1991 | 15 | Driving | Flexible | 04/18/1996 | None |  | 0 | 0 | Clay | 0 | 0 | 0 | 0 | 0 | 0 | 0 | 0 | 0 | 0 | 0 | 0 | 05/14/1991 | 0 | 08/17/2003 | 0 | MnROAD Mainline - Interstate 94 | 0 | 0 | 0 | 0 | 0 | 57 | 490 | 0 | 0 | 0 | 0 | 0 | 0 | 0 | 0 | 0 | 0 | 0 | 0 | 0 | 0 | 0 | 0 | 0 | 0 | 0 | 0 | 0 | 0 | 0 | 0 | 0 | 0 | 0 | 0 | 0 | 0 | 0 | 0 | 0 | 0 | 0 | 0 | 177 | 0 | 0 | 0 | 0 | 0 | 58 | 0 | 0 | 0 | 0 | 0 |  |  |  |  | 1225018 | 1801
15-P-1991 | 15 | Passing | Flexible | 04/18/1996 | None |  | 0 | 0 | Clay | 0 | 0 | 0 | 0 | 0 | 0 | 0 | 0 | 0 | 0 | 0 | 0 | 05/14/1991 | 0 | 08/17/2003 | 0 | MnROAD Mainline - Interstate 94 | 0 | 0 | 0 | 0 | 0 | 53 | 447 | 0 | 0 | 0 | 0 | 0 | 0 | 0 | 0 | 0 | 0 | 0 | 0 | 0 | 0 | 0 | 0 | 0 | 0 | 0 | 0 | 0 | 0 | 0 | 0 | 0 | 0 | 0 | 0 | 0 | 0 | 0 | 0 | 0 | 0 | 0 | 0 | 398 | 0 | 0 | 0 | 0 | 0 | 58 | 0 | 0 | 0 | 0 | 0 |  |  |  |  | 342983 | 1801
15-D-1991 | 15 | Driving | Flexible | 11/13/1996 | None |  | 0 | 0 | Clay | 0 | 0 | 0 | 0 | 0 | 0 | 0 | 0 | 0 | 0 | 0 | 0 | 05/14/1991 | 0 | 08/17/2003 | 0 | MnROAD Mainline - Interstate 94 | 0 | 0 | 0 | 0 | 0 | 57 | 490 | 0 | 0 | 0 | 0 | 0 | 0 | 0 | 0 | 0 | 0 | 0 | 0 | 0 | 0 | 0 | 0 | 0 | 0 | 0 | 0 | 0 | 0 | 0 | 0 | 0 | 0 | 0 | 0 | 0 | 0 | 0 | 0 | 0 | 0 | 0 | 0 | 177 | 0 | 0 | 0 | 0 | 0 | 58 | 0 | 0 | 0 | 0 | 0 |  |  |  |  | 1434321 | 2010
15-P-1991 | 15 | Passing | Flexible | 11/13/1996 | None |  | 0 | 0 | Clay | 0 | 0 | 0 | 0 | 0 | 0 | 0 | 0 | 0 | 0 | 0 | 0 | 05/14/1991 | 0 | 08/17/2003 | 0 | MnROAD Mainline - Interstate 94 | 0 | 0 | 0 | 0 | 0 | 53 | 447 | 0 | 0 | 0 | 0 | 0 | 0 | 0 | 0 | 0 | 0 | 0 | 0 | 0 | 0 | 0 | 0 | 0 | 0 | 0 | 0 | 0 | 0 | 0 | 0 | 0 | 0 | 0 | 0 | 0 | 0 | 0 | 0 | 0 | 0 | 0 | 0 | 398 | 0 | 0 | 0 | 0 | 0 | 58 | 0 | 0 | 0 | 0 | 0 |  |  |  |  | 446242 | 2010
15-D-1991 | 15 | Driving | Flexible | 04/30/1997 | None |  | 0 | 0 | Clay | 0 | 0 | 0 | 0 | 0 | 0 | 0 | 0 | 0 | 0 | 0 | 0 | 05/14/1991 | 0 | 08/17/2003 | 0 | MnROAD Mainline - Interstate 94 | 0 | 0 | 0 | 0 | 0 | 57 | 490 | 0 | 0 | 0 | 0 | 0 | 0 | 0 | 0 | 0 | 0 | 0 | 0 | 0 | 0 | 0 | 0 | 0 | 0 | 0 | 0 | 0 | 0 | 0 | 0 | 0 | 0 | 0 | 0 | 0 | 0 | 0 | 0 | 0 | 0 | 0 | 0 | 177 | 0 | 0 | 0 | 0 | 0 | 58 | 0 | 0 | 0 | 0 | 0 |  |  |  |  | 1602213 | 2178
15-P-1991 | 15 | Passing | Flexible | 04/30/1997 | None |  | 0 | 0 | Clay | 0 | 0 | 0 | 0 | 0 | 0 | 0 | 0 | 0 | 0 | 0 | 0 | 05/14/1991 | 0 | 08/17/2003 | 0 | MnROAD Mainline - Interstate 94 | 0 | 0 | 0 | 0 | 0 | 53 | 447 | 0 | 0 | 0 | 0 | 0 | 0 | 0 | 0 | 0 | 0 | 0 | 0 | 0 | 0 | 0 | 0 | 0 | 0 | 0 | 0 | 0 | 0 | 0 | 0 | 0 | 0 | 0 | 0 | 0 | 0 | 0 | 0 | 0 | 0 | 0 | 0 | 398 | 0 | 0 | 0 | 0 | 0 | 58 | 0 | 0 | 0 | 0 | 0 |  |  |  |  | 488748 | 2178
15-D-1991 | 15 | Driving | Flexible | 11/15/1997 | None |  | 0 | 0 | Clay | 0 | 0 | 0 | 0 | 0 | 0 | 0 | 0 | 0 | 0 | 0 | 0 | 05/14/1991 | 0 | 08/17/2003 | 0 | MnROAD Mainline - Interstate 94 | 0 | 0 | 0 | 0 | 0 | 57 | 490 | 0 | 0 | 0 | 0 | 0 | 0 | 0 | 0 | 0 | 0 | 0 | 0 | 0 | 0 | 0 | 0 | 0 | 0 | 0 | 0 | 0 | 0 | 0 | 0 | 0 | 0 | 0 | 0 | 0 | 0 | 0 | 0 | 0 | 0 | 0 | 0 | 177 | 0 | 0 | 0 | 0 | 0 | 58 | 0 | 0 | 0 | 0 | 0 |  |  |  |  | 1777990 | 2377
15-P-1991 | 15 | Passing | Flexible | 11/15/1997 | None |  | 0 | 0 | Clay | 0 | 0 | 0 | 0 | 0 | 0 | 0 | 0 | 0 | 0 | 0 | 0 | 05/14/1991 | 0 | 08/17/2003 | 0 | MnROAD Mainline - Interstate 94 | 0 | 0 | 0 | 0 | 0 | 53 | 447 | 0 | 0 | 0 | 0 | 0 | 0 | 0 | 0 | 0 | 0 | 0 | 0 | 0 | 0 | 0 | 0 | 0 | 0 | 0 | 0 | 0 | 0 | 0 | 0 | 0 | 0 | 0 | 0 | 0 | 0 | 0 | 0 | 0 | 0 | 0 | 0 | 398 | 0 | 0 | 0 | 0 | 0 | 58 | 0 | 0 | 0 | 0 | 0 |  |  |  |  | 542137 | 2377
15-D-1991 | 15 | Driving | Flexible | 04/29/1998 | None |  | 0 | 0 | Clay | 0 | 0 | 0 | 0 | 0 | 0 | 0 | 0 | 0 | 0 | 0 | 0 | 05/14/1991 | 0 | 08/17/2003 | 0 | MnROAD Mainline - Interstate 94 | 0 | 0 | 0 | 0 | 0 | 57 | 492 | 0 | 0 | 0 | 0 | 0 | 0 | 0 | 0 | 0 | 0 | 0 | 0 | 0 | 0 | 0 | 0 | 0 | 0 | 0 | 0 | 0 | 0 | 0 | 0 | 0 | 0 | 0 | 0 | 0 | 0 | 0 | 0 | 0 | 0 | 0 | 0 | 177 | 0 | 0 | 0 | 0 | 0 | 58 | 0 | 0 | 3 | 0 | 0 |  |  |  |  | 1987206 | 2542
15-P-1991 | 15 | Passing | Flexible | 04/29/1998 | None |  | 0 | 0 | Clay | 0 | 0 | 0 | 0 | 0 | 0 | 0 | 0 | 0 | 0 | 0 | 0 | 05/14/1991 | 0 | 08/17/2003 | 0 | MnROAD Mainline - Interstate 94 | 0 | 0 | 0 | 0 | 0 | 55 | 451 | 0 | 0 | 0 | 0 | 0 | 0 | 0 | 0 | 0 | 0 | 0 | 0 | 0 | 0 | 0 | 0 | 0 | 0 | 0 | 0 | 0 | 0 | 0 | 0 | 0 | 0 | 0 | 0 | 0 | 0 | 0 | 0 | 0 | 0 | 0 | 0 | 398 | 0 | 0 | 0 | 0 | 0 | 58 | 0 | 0 | 0 | 0 | 0 |  |  |  |  | 589951 | 2542
15-D-1991 | 15 | Driving | Flexible | 10/02/1998 | None |  | 0 | 0 | Clay | 0 | 0 | 0 | 0 | 0 | 0 | 0 | 0 | 0 | 0 | 0 | 0 | 05/14/1991 | 0 | 08/17/2003 | 0 | MnROAD Mainline - Interstate 94 | 0 | 0 | 0 | 0 | 0 | 57 | 492 | 0 | 0 | 0 | 0 | 0 | 0 | 0 | 0 | 0 | 0 | 0 | 0 | 0 | 0 | 0 | 0 | 0 | 0 | 0 | 0 | 0 | 0 | 0 | 0 | 0 | 0 | 0 | 0 | 0 | 0 | 0 | 0 | 0 | 0 | 0 | 0 | 177 | 0 | 0 | 0 | 0 | 0 | 58 | 0 | 0 | 19 | 0 | 0 |  |  |  |  | 2161223 | 2698
15-P-1991 | 15 | Passing | Flexible | 10/02/1998 | None |  | 0 | 0 | Clay | 0 | 0 | 0 | 0 | 0 | 0 | 0 | 0 | 0 | 0 | 0 | 0 | 05/14/1991 | 0 | 08/17/2003 | 0 | MnROAD Mainline - Interstate 94 | 0 | 0 | 0 | 0 | 0 | 55 | 451 | 0 | 0 | 0 | 0 | 0 | 0 | 0 | 0 | 0 | 0 | 0 | 0 | 0 | 0 | 0 | 0 | 0 | 0 | 0 | 0 | 0 | 0 | 0 | 0 | 0 | 0 | 0 | 0 | 0 | 0 | 0 | 0 | 0 | 0 | 0 | 0 | 398 | 0 | 0 | 0 | 0 | 0 | 58 | 0 | 0 | 0 | 0 | 0 |  |  |  |  | 660766 | 2698
15-D-1991 | 15 | Driving | Flexible | 04/20/1999 | None |  | 0 | 0 | Clay | 0 | 0 | 0 | 0 | 0 | 0 | 0 | 0 | 0 | 0 | 0 | 0 | 05/14/1991 | 0 | 08/17/2003 | 0 | MnROAD Mainline - Interstate 94 | 0 | 0 | 0 | 0 | 0 | 45 | 356 | 12 | 136 | 0 | 0 | 0 | 0 | 0 | 0 | 0 | 0 | 0 | 0 | 0 | 0 | 0 | 0 | 0 | 0 | 0 | 0 | 0 | 0 | 0 | 0 | 0 | 0 | 0 | 0 | 0 | 0 | 0 | 0 | 0 | 0 | 0 | 0 | 177 | 0 | 0 | 0 | 0 | 0 | 58 | 0 | 0 | 122 | 0 | 0 |  |  |  |  | 2423525 | 2898
15-P-1991 | 15 | Passing | Flexible | 04/20/1999 | None |  | 0 | 0 | Clay | 0 | 0 | 0 | 0 | 0 | 0 | 0 | 0 | 0 | 0 | 0 | 0 | 05/14/1991 | 0 | 08/17/2003 | 0 | MnROAD Mainline - Interstate 94 | 0 | 0 | 0 | 0 | 0 | 52 | 415 | 3 | 36 | 0 | 0 | 0 | 0 | 0 | 0 | 0 | 0 | 0 | 0 | 0 | 0 | 0 | 0 | 0 | 0 | 0 | 0 | 0 | 0 | 0 | 0 | 0 | 0 | 0 | 0 | 0 | 0 | 0 | 0 | 0 | 0 | 0 | 0 | 398 | 0 | 0 | 0 | 0 | 0 | 58 | 0 | 0 | 0 | 0 | 0 |  |  |  |  | 738776 | 2898
15-D-1991 | 15 | Driving | Flexible | 10/22/1999 | None |  | 0 | 0 | Clay | 0 | 0 | 0 | 0 | 0 | 0 | 0 | 0 | 0 | 0 | 0 | 0 | 05/14/1991 | 0 | 08/17/2003 | 0 | MnROAD Mainline - Interstate 94 | 0 | 0 | 0 | 0 | 0 | 45 | 356 | 12 | 136 | 0 | 0 | 0 | 0 | 0 | 0 | 0 | 0 | 0 | 0 | 0 | 0 | 0 | 0 | 0 | 0 | 0 | 0 | 0 | 0 | 0 | 0 | 0 | 0 | 0 | 0 | 0 | 0 | 0 | 0 | 0 | 0 | 0 | 0 | 177 | 0 | 0 | 0 | 0 | 0 | 58 | 0 | 0 | 122 | 0 | 0 |  |  |  |  | 2727174 | 3083
15-P-1991 | 15 | Passing | Flexible | 10/22/1999 | None |  | 0 | 0 | Clay | 0 | 0 | 0 | 0 | 0 | 0 | 0 | 0 | 0 | 0 | 0 | 0 | 05/14/1991 | 0 | 08/17/2003 | 0 | MnROAD Mainline - Interstate 94 | 0 | 0 | 0 | 0 | 0 | 52 | 415 | 3 | 36 | 0 | 0 | 0 | 0 | 0 | 0 | 0 | 0 | 0 | 0 | 0 | 0 | 0 | 0 | 0 | 0 | 0 | 0 | 0 | 0 | 0 | 0 | 0 | 0 | 0 | 0 | 0 | 0 | 0 | 0 | 0 | 0 | 0 | 0 | 398 | 0 | 0 | 0 | 0 | 0 | 58 | 0 | 0 | 0 | 0 | 0 |  |  |  |  | 839096 | 3083
15-D-1991 | 15 | Driving | Flexible | 05/16/2000 | None |  | 0 | 0 | Clay | 0 | 0 | 0 | 0 | 0 | 0 | 0 | 0 | 0 | 0 | 0 | 0 | 05/14/1991 | 0 | 08/17/2003 | 0 | MnROAD Mainline - Interstate 94 | 0 | 0 | 0 | 0 | 0 | 3 | 25 | 0 | 0 | 0 | 0 | 54 | 467 | 0 | 0 | 0 | 0 | 0 | 0 | 0 | 0 | 0 | 0 | 0 | 0 | 0 | 0 | 0 | 0 | 0 | 0 | 0 | 0 | 0 | 0 | 0 | 0 | 0 | 0 | 0 | 177 | 0 | 0 | 0 | 0 | 0 | 58 | 0 | 0 | 0 | 0 | 0 | 157 | 0 | 0 |  |  |  |  | 3092090 | 3290
15-P-1991 | 15 | Passing | Flexible | 05/16/2000 | None |  | 0 | 0 | Clay | 0 | 0 | 0 | 0 | 0 | 0 | 0 | 0 | 0 | 0 | 0 | 0 | 05/14/1991 | 0 | 08/17/2003 | 0 | MnROAD Mainline - Interstate 94 | 0 | 0 | 0 | 0 | 0 | 1 | 4 | 0 | 0 | 0 | 0 | 54 | 447 | 0 | 0 | 0 | 0 | 0 | 0 | 0 | 0 | 0 | 0 | 0 | 0 | 0 | 0 | 0 | 0 | 0 | 0 | 0 | 0 | 0 | 0 | 0 | 0 | 0 | 0 | 0 | 398 | 0 | 0 | 0 | 0 | 0 | 58 | 0 | 0 | 0 | 0 | 0 | 0 | 0 | 0 |  |  |  |  | 927730 | 3290
15-D-1991 | 15 | Driving | Flexible | 01/04/2001 | None |  | 0 | 0 | Clay | 0 | 0 | 0 | 0 | 0 | 0 | 0 | 0 | 0 | 0 | 0 | 0 | 05/14/1991 | 0 | 08/17/2003 | 0 | MnROAD Mainline - Interstate 94 | 0 | 0 | 0 | 0 | 0 | 3 | 25 | 0 | 0 | 0 | 0 | 54 | 467 | 0 | 0 | 0 | 0 | 0 | 0 | 0 | 0 | 0 | 0 | 0 | 0 | 0 | 0 | 0 | 0 | 0 | 0 | 0 | 0 | 0 | 0 | 0 | 0 | 0 | 0 | 0 | 177 | 0 | 0 | 0 | 0 | 0 | 58 | 0 | 0 | 0 | 0 | 0 | 168 | 0 | 0 |  |  |  |  | 3465685 | 3523
15-P-1991 | 15 | Passing | Flexible | 01/04/2001 | None |  | 0 | 0 | Clay | 0 | 0 | 0 | 0 | 0 | 0 | 0 | 0 | 0 | 0 | 0 | 0 | 05/14/1991 | 0 | 08/17/2003 | 0 | MnROAD Mainline - Interstate 94 | 0 | 0 | 0 | 0 | 0 | 1 | 4 | 0 | 0 | 0 | 0 | 54 | 447 | 0 | 0 | 0 | 0 | 0 | 0 | 0 | 0 | 0 | 0 | 0 | 0 | 0 | 0 | 0 | 0 | 0 | 0 | 0 | 0 | 0 | 0 | 0 | 0 | 0 | 0 | 0 | 398 | 0 | 0 | 0 | 0 | 0 | 58 | 0 | 0 | 0 | 0 | 0 | 0 | 0 | 0 |  |  |  |  | 1032391 | 3523
15-D-1991 | 15 | Driving | Flexible | 04/30/2001 | None |  | 0 | 0 | Clay | 0 | 0 | 0 | 0 | 0 | 0 | 0 | 0 | 0 | 0 | 0 | 0 | 05/14/1991 | 0 | 08/17/2003 | 0 | MnROAD Mainline - Interstate 94 | 0 | 0 | 0 | 0 | 0 | 9 | 70 | 2 | 24 | 0 | 0 | 46 | 398 | 0 | 0 | 0 | 0 | 0 | 0 | 0 | 0 | 0 | 0 | 0 | 0 | 0 | 0 | 0 | 0 | 0 | 0 | 0 | 0 | 0 | 0 | 0 | 0 | 0 | 0 | 0 | 177 | 0 | 0 | 0 | 0 | 0 | 58 | 0 | 0 | 0 | 0 | 0 | 495 | 0 | 0 |  |  |  |  | 3661927 | 3639
15-P-1991 | 15 | Passing | Flexible | 04/30/2001 | None |  | 0 | 0 | Clay | 0 | 0 | 0 | 0 | 0 | 0 | 0 | 0 | 0 | 0 | 0 | 0 | 05/14/1991 | 0 | 08/17/2003 | 0 | MnROAD Mainline - Interstate 94 | 0 | 0 | 0 | 0 | 0 | 1 | 4 | 0 | 0 | 0 | 0 | 54 | 447 | 0 | 0 | 0 | 0 | 0 | 0 | 0 | 0 | 0 | 0 | 0 | 0 | 0 | 0 | 0 | 0 | 0 | 0 | 0 | 0 | 0 | 0 | 0 | 0 | 0 | 0 | 0 | 398 | 0 | 0 | 0 | 0 | 0 | 58 | 0 | 0 | 0 | 0 | 0 | 56 | 0 | 0 |  |  |  |  | 1081167 | 3639
15-D-1991 | 15 | Driving | Flexible | 10/23/2001 | None |  | 0 | 0 | Clay | 0 | 0 | 0 | 0 | 0 | 0 | 0 | 0 | 0 | 0 | 0 | 0 | 05/14/1991 | 0 | 08/17/2003 | 0 | MnROAD Mainline - Interstate 94 | 0 | 0 | 0 | 0 | 0 | 9 | 70 | 2 | 24 | 0 | 0 | 46 | 398 | 0 | 0 | 0 | 0 | 0 | 0 | 0 | 0 | 0 | 0 | 0 | 0 | 0 | 0 | 0 | 0 | 0 | 0 | 0 | 0 | 0 | 0 | 0 | 0 | 0 | 0 | 0 | 177 | 0 | 0 | 0 | 0 | 0 | 58 | 0 | 0 | 0 | 0 | 0 | 495 | 0 | 0 |  |  |  |  | 4011124 | 3815
15-P-1991 | 15 | Passing | Flexible | 10/23/2001 | None |  | 0 | 0 | Clay | 0 | 0 | 0 | 0 | 0 | 0 | 0 | 0 | 0 | 0 | 0 | 0 | 05/14/1991 | 0 | 08/17/2003 | 0 | MnROAD Mainline - Interstate 94 | 0 | 0 | 0 | 0 | 0 | 1 | 4 | 0 | 0 | 0 | 0 | 54 | 447 | 0 | 0 | 0 | 0 | 0 | 0 | 0 | 0 | 0 | 0 | 0 | 0 | 0 | 0 | 0 | 0 | 0 | 0 | 0 | 0 | 0 | 0 | 0 | 0 | 0 | 0 | 0 | 398 | 0 | 0 | 0 | 0 | 0 | 58 | 0 | 0 | 0 | 0 | 0 | 56 | 0 | 0 |  |  |  |  | 1181786 | 3815
15-D-1991 | 15 | Driving | Flexible | 04/20/2002 | None |  | 0 | 0 | Clay | 0 | 0 | 0 | 0 | 0 | 0 | 0 | 0 | 0 | 0 | 0 | 0 | 05/14/1991 | 0 | 08/17/2003 | 0 | MnROAD Mainline - Interstate 94 | 0 | 0 | 0 | 0 | 0 | 9 | 70 | 32 | 368 | 0 | 0 | 16 | 54 | 0 | 0 | 0 | 0 | 0 | 0 | 0 | 0 | 0 | 0 | 0 | 0 | 0 | 0 | 0 | 0 | 0 | 0 | 0 | 0 | 0 | 0 | 0 | 0 | 0 | 0 | 0 | 177 | 0 | 0 | 0 | 0 | 0 | 58 | 0 | 0 | 0 | 0 | 0 | 568 | 0 | 0 |  |  |  |  | 4339357 | 3994
15-P-1991 | 15 | Passing | Flexible | 04/20/2002 | None |  | 0 | 0 | Clay | 0 | 0 | 0 | 0 | 0 | 0 | 0 | 0 | 0 | 0 | 0 | 0 | 05/14/1991 | 0 | 08/17/2003 | 0 | MnROAD Mainline - Interstate 94 | 0 | 0 | 0 | 0 | 0 | 1 | 4 | 13 | 131 | 0 | 0 | 41 | 316 | 0 | 0 | 0 | 0 | 0 | 0 | 0 | 0 | 0 | 0 | 0 | 0 | 0 | 0 | 0 | 0 | 0 | 0 | 0 | 0 | 0 | 0 | 0 | 0 | 0 | 0 | 0 | 398 | 0 | 0 | 0 | 0 | 0 | 58 | 0 | 0 | 0 | 0 | 0 | 114 | 0 | 0 |  |  |  |  | 1258687 | 3994
15-D-1991 | 15 | Driving | Flexible | 10/08/2002 | None |  | 0 | 0 | Clay | 0 | 0 | 0 | 0 | 0 | 0 | 0 | 0 | 0 | 0 | 0 | 0 | 05/14/1991 | 0 | 08/17/2003 | 0 | MnROAD Mainline - Interstate 94 | 0 | 0 | 0 | 0 | 0 | 9 | 70 | 30 | 344 | 0 | 0 | 18 | 78 | 0 | 0 | 0 | 0 | 11 | 94 | 0 | 0 | 0 | 0 | 0 | 0 | 0 | 0 | 0 | 0 | 0 | 0 | 0 | 0 | 0 | 0 | 0 | 0 | 0 | 0 | 0 | 177 | 0 | 0 | 0 | 0 | 0 | 58 | 0 | 0 | 0 | 0 | 0 | 568 | 0 | 0 |  |  |  |  | 4646142 | 4165
15-P-1991 | 15 | Passing | Flexible | 10/08/2002 | None |  | 0 | 0 | Clay | 0 | 0 | 0 | 0 | 0 | 0 | 0 | 0 | 0 | 0 | 0 | 0 | 05/14/1991 | 0 | 08/17/2003 | 0 | MnROAD Mainline - Interstate 94 | 0 | 0 | 0 | 0 | 0 | 1 | 4 | 13 | 131 | 0 | 0 | 41 | 316 | 0 | 0 | 0 | 0 | 0 | 0 | 0 | 0 | 0 | 0 | 0 | 0 | 0 | 0 | 0 | 0 | 0 | 0 | 0 | 0 | 0 | 0 | 0 | 0 | 0 | 0 | 0 | 398 | 0 | 0 | 0 | 0 | 0 | 58 | 0 | 0 | 0 | 0 | 0 | 114 | 0 | 0 |  |  |  |  | 1348324 | 4165
15-D-1991 | 15 | Driving | Flexible | 04/18/2003 | None |  | 0 | 0 | Clay | 0 | 0 | 0 | 0 | 0 | 0 | 0 | 0 | 0 | 0 | 0 | 0 | 05/14/1991 | 0 | 08/17/2003 | 22 | MnROAD Mainline - Interstate 94 | 0 | 0 | 0 | 0 | 0 | 10 | 35 | 5 | 54 | 29 | 319 | 10 | 96 | 0 | 0 | 0 | 0 | 11 | 94 | 0 | 0 | 0 | 0 | 0 | 0 | 0 | 0 | 0 | 0 | 0 | 0 | 0 | 0 | 0 | 0 | 0 | 0 | 0 | 0 | 0 | 177 | 0 | 0 | 0 | 0 | 0 | 58 | 0 | 0 | 0 | 0 | 0 | 651 | 20 | 0 |  |  |  |  | 5007846 | 4357
15-P-1991 | 15 | Passing | Flexible | 04/18/2003 | None |  | 0 | 0 | Clay | 0 | 0 | 0 | 0 | 0 | 0 | 0 | 0 | 0 | 0 | 0 | 0 | 05/14/1991 | 0 | 08/17/2003 | 3 | MnROAD Mainline - Interstate 94 | 0 | 0 | 0 | 0 | 0 | 7 | 59 | 17 | 160 | 13 | 133 | 14 | 106 | 0 | 0 | 0 | 0 | 0 | 0 | 0 | 0 | 0 | 0 | 0 | 0 | 0 | 0 | 0 | 0 | 0 | 0 | 0 | 0 | 0 | 0 | 0 | 0 | 0 | 0 | 0 | 398 | 0 | 0 | 0 | 0 | 0 | 58 | 0 | 0 | 0 | 0 | 0 | 214 | 0 | 0 |  |  |  |  | 1438675 | 4357
15-D-1991 | 15 | Driving | Flexible | 07/16/2003 | None |  | 0 | 0 | Clay | 0 | 0 | 0 | 0 | 0 | 0 | 0 | 0 | 0 | 0 | 0 | 0 | 05/14/1991 | 0 | 08/17/2003 | 22 | MnROAD Mainline - Interstate 94 | 0 | 0 | 0 | 0 | 0 | 10 | 35 | 5 | 54 | 29 | 319 | 10 | 96 | 0 | 0 | 0 | 0 | 11 | 94 | 0 | 0 | 0 | 0 | 0 | 0 | 0 | 0 | 0 | 0 | 0 | 0 | 0 | 0 | 0 | 0 | 0 | 0 | 0 | 0 | 0 | 177 | 0 | 0 | 0 | 0 | 0 | 58 | 0 | 0 | 0 | 0 | 0 | 651 | 20 | 0 |  |  |  |  | 5169577 | 4446
15-P-1991 | 15 | Passing | Flexible | 07/16/2003 | None |  | 0 | 0 | Clay | 0 | 0 | 0 | 0 | 0 | 0 | 0 | 0 | 0 | 0 | 0 | 0 | 05/14/1991 | 0 | 08/17/2003 | 3 | MnROAD Mainline - Interstate 94 | 0 | 0 | 0 | 0 | 0 | 7 | 59 | 17 | 160 | 13 | 133 | 14 | 106 | 0 | 0 | 0 | 0 | 0 | 0 | 0 | 0 | 0 | 0 | 0 | 0 | 0 | 0 | 0 | 0 | 0 | 0 | 0 | 0 | 0 | 0 | 0 | 0 | 0 | 0 | 0 | 398 | 0 | 0 | 0 | 0 | 0 | 58 | 0 | 0 | 0 | 0 | 0 | 214 | 0 | 0 |  |  |  |  | 1484600 | 4446
15-D-1991 | 15 | Driving | Flexible | 07/17/2003 | None |  | 0 | 0 | Clay | 0 | 0 | 0 | 0 | 0 | 0 |  | 0 | 0 | 0 | 0 | 0 | 05/14/1991 | 0 | 08/17/2003 | 0 | MnROAD Mainline - Interstate 94 | 0 | 0 | 0 | 0 | 0 | 0 | 0 | 0 | 0 | 0 | 0 | 0 | 0 | 0 | 0 | 0 | 0 | 0 | 0 | 0 | 0 | 0 | 0 | 0 | 0 | 0 | 0 | 0 | 0 | 0 | 0 | 0 | 0 | 0 | 0 | 0 | 0 | 0 | 0 | 0 | 0 | 0 | 0 | 0 | 0 | 0 | 0 | 0 | 0 | 0 | 0 | 0 | 0 | 0 | 0 |  |  |  |  | 5169577 | 4447
15-P-1991 | 15 | Passing | Flexible | 07/17/2003 | None |  | 0 | 0 | Clay | 0 | 0 | 0 | 0 | 0 | 0 | 0 | 0 | 0 | 0 | 0 | 0 | 05/14/1991 | 0 | 08/17/2003 | 0 | MnROAD Mainline - Interstate 94 | 0 | 0 | 0 | 0 | 0 | 0 | 0 | 0 | 0 | 0 | 0 | 0 | 0 | 0 | 0 | 0 | 0 | 0 | 0 | 0 | 0 | 0 | 0 | 0 | 0 | 0 | 0 |  | 0 | 0 | 0 | 0 | 0 |  | 0 | 0 | 0 | 0 | 0 | 0 | 0 | 0 | 0 | 0 | 0 | 0 | 0 | 0 | 0 | 0 | 0 | 0 | 0 | 0 | 0 |  |  |  |  | 1484600 | 4447
15-D-2003 | 15 | Driving | Flexible | 10/15/2003 | None |  | 0 | 0 | Clay | 0 | 0 | 0 | 0 | 0 | 0 | 0 | 0 | 0 | 0 | 0 | 0 | 08/18/2003 | 0 | 08/07/2004 | 0 | MnROAD Mainline - Interstate 94 | 0 | 0 | 0 | 0 | 0 | 17 | 34 | 0 | 0 | 0 | 0 | 0 | 0 | 0 | 0 | 0 | 0 | 0 | 0 | 0 | 0 | 0 | 0 | 0 | 0 | 0 | 0 | 0 | 0 | 0 | 0 | 0 | 0 | 0 | 0 | 0 | 0 | 0 | 0 | 0 | 0 | 0 | 0 | 0 | 0 | 0 | 0 | 0 | 0 | 0 | 0 | 0 | 0 | 0 | 0 |  |  |  |  | 114782 | 58
15-P-2003 | 15 | Passing | Flexible | 10/15/2003 | None |  | 0 | 0 | Clay | 0 | 0 | 0 | 0 | 0 | 0 | 0 | 0 | 0 | 0 | 0 | 0 | 08/18/2003 | 0 | 08/07/2004 | 0 | MnROAD Mainline - Interstate 94 | 0 | 0 | 0 | 0 | 0 | 0 | 0 | 0 | 0 | 0 | 0 | 0 | 0 | 0 | 0 | 0 | 0 | 0 | 0 | 0 | 0 | 0 | 0 | 0 | 0 | 0 | 0 | 0 | 0 | 0 | 0 | 0 | 0 | 0 | 0 | 0 | 0 | 0 | 0 | 0 | 0 | 0 | 0 | 0 | 0 | 0 | 0 | 0 | 0 | 0 | 0 | 0 | 0 | 0 | 0 |  |  |  |  | 32238 | 58
15-D-2003 | 15 | Driving | Flexible | 04/21/2004 | None |  | 0 | 0 | Clay | 0 | 0 | 0 | 0 | 0 | 0 | 0 | 26 | 0 | 0 | 0 | 0 | 08/18/2003 | 0 | 08/07/2004 | 0 | MnROAD Mainline - Interstate 94 | 0 | 0 | 0 | 0 | 0 | 17 | 108 | 33 | 353 | 0 | 0 | 0 | 0 | 0 | 0 | 0 | 0 | 0 | 0 | 0 | 0 | 0 | 0 | 0 | 0 | 0 | 0 | 0 | 0 | 0 | 0 | 0 | 0 | 0 | 0 | 0 | 0 | 0 | 0 | 0 | 0 | 0 | 0 | 155 | 0 | 0 | 0 | 0 | 0 | 77 | 0 | 0 | 443 | 0 | 0 |  |  |  |  | 487168 | 247
15-P-2003 | 15 | Passing | Flexible | 04/21/2004 | None |  | 0 | 0 | Clay | 0 | 0 | 0 | 0 | 0 | 0 | 0 | 3 | 0 | 0 | 0 | 0 | 08/18/2003 | 0 | 08/07/2004 | 0 | MnROAD Mainline - Interstate 94 | 0 | 0 | 0 | 0 | 0 | 19 | 143 | 28 | 290 | 0 | 0 | 0 | 0 | 0 | 0 | 0 | 0 | 0 | 0 | 0 | 0 | 0 | 0 | 0 | 0 | 0 | 0 | 0 | 0 | 0 | 0 | 0 | 0 | 0 | 0 | 0 | 0 | 0 | 0 | 0 | 0 | 0 | 0 | 0 | 0 | 0 | 0 | 0 | 0 | 77 | 0 | 0 | 61 | 0 | 0 |  |  |  |  | 130708 | 247
15-D-2004 | 15 | Driving | Flexible | 04/14/2005 | None |  | 0 | 0 | Clay | 0 | 0 | 0 | 0 | 0 | 0 | 0 | 0 | 0 | 0 | 0 | 0 | 08/08/2004 | 0 | 09/16/2008 | 0 | MnROAD Mainline - Interstate 94 | 15 | 0 | 0 | 0 | 0 | 13 | 73 | 31 | 352 | 0 | 0 | 0 | 0 | 0 | 0 | 0 | 0 | 1 | 48 | 0 | 0 | 0 | 0 | 0 | 0 | 0 | 0 | 0 | 0 | 0 | 0 | 0 | 0 | 0 | 0 | 0 | 0 | 0 | 0 | 0 | 0 | 0 | 0 | 112 | 0 | 0 | 0 | 0 | 0 | 112 | 0 | 0 | 418 | 8 | 0 |  |  |  | """""""less longitudinal""" | 270321 | 249
15-P-2004 | 15 | Passing | Flexible | 04/14/2005 | None |  | 0 | 0 | Clay | 0 | 0 | 0 | 0 | 0 | 0 | 0 | 0 | 0 | 0 | 0 | 0 | 08/08/2004 | 0 | 09/16/2008 | 5 | MnROAD Mainline - Interstate 94 | 0 | 0 | 0 | 0 | 0 | 23 | 137 | 26 | 287 | 0 | 0 | 0 | 0 | 0 | 0 | 0 | 0 | 0 | 0 | 0 | 0 | 0 | 0 | 0 | 0 | 0 | 0 | 0 | 0 | 0 | 0 | 0 | 0 | 0 | 0 | 0 | 0 | 0 | 0 | 0 | 0 | 0 | 0 | 398 | 0 | 0 | 0 | 0 | 0 | 0 | 0 | 0 | 42 | 0 | 0 |  |  |  |  | 63796 | 249
15-D-2004 | 15 | Driving | Flexible | 10/17/2005 | None |  | 0 | 0 | Clay | 0 | 0 | 0 | 0 | 0 | 0 | 0 | 0 | 0 | 0 | 0 | 0 | 08/08/2004 | 0 | 09/16/2008 | 0 | MnROAD Mainline - Interstate 94 | 15 | 0 | 0 | 0 | 0 | 13 | 73 | 32 | 370 | 0 | 0 | 0 | 0 | 0 | 0 | 0 | 0 | 1 | 48 | 0 | 0 | 0 | 0 | 0 | 0 | 0 | 0 | 0 | 0 | 0 | 0 | 0 | 0 | 0 | 0 | 0 | 0 | 0 | 0 | 0 | 0 | 0 | 0 | 164 | 0 | 0 | 0 | 0 | 0 | 149 | 0 | 0 |  | 423 | 22 |  |  |  |  | 705958 | 435
15-P-2004 | 15 | Passing | Flexible | 10/17/2005 | None |  | 0 | 0 | Clay | 0 | 0 | 0 | 0 | 0 | 0 | 0 | 0 | 0 | 0 | 0 | 0 | 08/08/2004 | 0 | 09/16/2008 | 0 | MnROAD Mainline - Interstate 94 | 0 | 0 | 0 | 0 | 0 | 27 | 209 | 21 | 235 | 0 | 0 | 0 | 0 | 0 | 0 | 0 | 0 | 0 | 0 | 0 | 0 | 0 | 0 | 0 | 0 | 0 | 0 | 0 | 0 | 0 | 0 | 0 | 0 | 0 | 0 | 0 | 0 | 0 | 0 | 0 | 0 | 0 | 0 | 419 | 0 | 0 | 0 | 0 | 0 | 0 | 0 | 0 |  | 16 | 0 |  |  |  |  | 189806 | 435
15-D-2004 | 15 | Driving | Flexible | 04/17/2006 | None |  | 0 | 0 | Clay | 0 | 0 | 0 | 0 | 0 | 0 | 0 | 0 | 0 | 0 | 0 | 0 | 08/08/2004 | 0 | 09/16/2008 | 0 | MnROAD Mainline - Interstate 94 | 15 | 0 | 0 | 0 | 0 | 13 | 69 | 32 | 373 | 0 | 0 | 0 | 0 | 0 | 0 | 0 | 0 | 1 | 48 | 0 | 0 | 0 | 0 | 0 | 0 | 0 | 0 | 0 | 0 | 0 | 0 | 0 | 0 | 0 | 0 | 0 | 0 | 0 | 0 | 0 | 0 | 0 | 0 | 164 | 0 | 0 | 0 | 0 | 0 | 162 | 9 | 0 |  | 488 | 19 |  |  |  |  | 1056434 | 617
15-P-2004 | 15 | Passing | Flexible | 04/17/2006 | None |  | 0 | 0 | Clay | 0 | 0 | 0 | 0 | 0 | 0 | 0 | 0 | 0 | 0 | 0 | 0 | 08/08/2004 | 0 | 09/16/2008 | 0 | MnROAD Mainline - Interstate 94 | 0 | 0 | 0 | 0 | 0 | 28 | 210 | 21 | 235 | 0 | 0 | 0 | 0 | 0 | 0 | 0 | 0 | 0 | 0 | 0 | 0 | 0 | 0 | 0 | 0 | 0 | 0 | 0 | 0 | 0 | 0 | 0 | 0 | 0 | 0 | 0 | 0 | 0 | 0 | 0 | 0 | 0 | 0 | 444 | 0 | 0 | 0 | 0 | 0 | 0 | 0 | 0 |  | 78 | 0 |  |  |  |  | 276928 | 617
15-D-2004 | 15 | Driving | Flexible | 10/24/2006 | None |  | 0 | 0 | Clay | 0 | 0 | 0 | 0 | 0 | 0 | 0 | 0 | 0 | 0 | 0 | 0 | 08/08/2004 | 0 | 09/16/2008 | 2 | MnROAD Mainline - Interstate 94 | 14 | 0 | 0 | 0 | 0 | 11 | 55 | 34 | 383 | 0 | 0 | 0 | 0 | 0 | 0 | 0 | 0 | 0 | 0 | 0 | 0 | 0 | 0 | 0 | 0 | 0 | 0 | 0 | 0 | 0 | 0 | 0 | 0 | 0 | 0 | 0 | 0 | 0 | 0 | 0 | 0 | 0 | 0 | 166 | 0 | 0 | 0 | 0 | 0 | 205 | 9 | 0 | 500 | 19 | 0 |  |  |  |  | 1338783 | 807
15-P-2004 | 15 | Passing | Flexible | 10/24/2006 | None |  | 0 | 0 | Clay | 0 | 0 | 0 | 0 | 0 | 0 | 0 | 0 | 0 | 0 | 0 | 0 | 08/08/2004 | 0 | 09/16/2008 | 0 | MnROAD Mainline - Interstate 94 | 0 | 0 | 0 | 0 | 0 | 25 | 154 | 25 | 278 | 0 | 0 | 0 | 0 | 0 | 0 | 0 | 0 | 0 | 0 | 0 | 0 | 0 | 0 | 0 | 0 | 0 | 0 | 0 | 0 | 0 | 0 | 0 | 0 | 0 | 0 | 0 | 0 | 0 | 0 | 0 | 0 | 0 | 0 | 442 | 0 | 0 | 0 | 0 | 0 | 0 | 0 | 0 | 79 | 0 | 0 |  |  |  |  | 408622 | 807
15-D-2004 | 15 | Driving | Flexible | 04/10/2007 | None |  | 0 | 0 | Clay | 0 | 0 | 0 | 0 | 0 | 0 | 0 | 0 | 0 | 0 | 0 | 0 | 08/08/2004 | 0 | 09/16/2008 | 0 | MnROAD Mainline - Interstate 94 | 14 | 0 | 0 | 0 | 0 | 12 | 82 | 36 | 388 | 0 | 0 | 0 | 0 | 0 | 0 | 0 | 0 | 1 | 36 | 0 | 0 | 0 | 0 | 0 | 0 | 0 | 0 | 0 | 0 | 0 | 0 | 0 | 0 | 0 | 0 | 0 | 0 | 0 | 0 | 0 | 0 | 0 | 0 | 165 | 0 | 0 | 0 | 0 | 0 | 239 | 13 | 0 | 511 | 23 | 0 |  |  |  |  | 1681601 | 975
15-P-2004 | 15 | Passing | Flexible | 04/10/2007 | None |  | 0 | 0 | Clay | 0 | 0 | 0 | 0 | 0 | 0 | 0 | 0 | 0 | 0 | 0 | 0 | 08/08/2004 | 0 | 09/16/2008 | 0 | MnROAD Mainline - Interstate 94 | 0 | 0 | 0 | 0 | 0 | 23 | 151 | 26 | 292 | 0 | 0 | 0 | 0 | 0 | 0 | 0 | 0 | 0 | 0 | 0 | 0 | 0 | 0 | 0 | 0 | 0 | 0 | 0 | 0 | 0 | 0 | 0 | 0 | 0 | 0 | 0 | 0 | 0 | 0 | 0 | 0 | 0 | 0 | 445 | 0 | 0 | 0 | 0 | 0 | 0 | 0 | 0 | 98 | 0 | 0 |  |  |  |  | 491138 | 975
15-D-2004 | 15 | Driving | Flexible | 04/04/2008 | None |  | 12 | 0 | Clay | 0 | 0 | 0 | 0 | 0 | 0 | 0 | 0 | 0 | 0 | 0 | 0 | 08/08/2004 | 0 | 09/16/2008 | 0 | MnROAD Mainline - Interstate 94 | 14 | 0 | 0 | 0 | 0 | 4 | 8 | 43 | 434 | 0 | 0 | 0 | 0 | 0 | 0 | 0 | 0 | 1 | 36 | 0 | 0 | 0 | 0 | 0 | 0 | 0 | 0 | 0 | 0 | 0 | 0 | 0 | 0 | 0 | 0 | 0 | 0 | 0 | 0 | 0 | 0 | 0 | 0 | 165 | 0 | 0 | 0 | 0 | 0 | 271 | 9 | 0 | 539 | 0 | 0 |  |  |  |  | 2364160 | 1335
15-P-2004 | 15 | Passing | Flexible | 04/04/2008 | None |  | 0 | 0 | Clay | 0 | 0 | 0 | 0 | 0 | 0 | 0 | 0 | 0 | 0 | 0 | 0 | 08/08/2004 | 0 | 09/16/2008 | 0 | MnROAD Mainline - Interstate 94 | 0 | 0 | 0 | 0 | 0 | 19 | 116 | 29 | 317 | 0 | 0 | 0 | 0 | 0 | 0 | 0 | 0 | 0 | 0 | 0 | 0 | 0 | 0 | 0 | 0 | 0 | 0 | 0 | 0 | 0 | 0 | 0 | 0 | 0 | 0 | 0 | 0 | 0 | 0 | 0 | 0 | 0 | 0 | 445 | 6 | 0 | 0 | 0 | 0 | 0 | 0 | 0 | 102 | 0 | 0 |  |  |  |  | 657890 | 1335
15-D-2008 | 15 | Driving | Flexible | 11/19/2008 | None |  | 0 | 0 | Clay | 0 | 0 | 0 | 0 | 0 | 0 | 0 | 0 | 0 | 0 | 0 | 0 | 09/17/2008 | 0 | 07/25/2017 | 0 | MnROAD Mainline - Interstate 94 | 0 | 0 | 0 | 0 | 0 | 0 | 0 | 0 | 0 | 0 | 0 | 0 | 0 | 0 | 0 | 0 | 0 | 0 | 0 | 0 | 0 | 0 | 0 | 0 | 0 | 0 | 0 | 0 | 0 | 0 | 0 | 0 | 0 | 0 | 0 | 0 | 0 | 0 | 0 | 0 | 0 | 0 | 0 | 0 | 0 | 0 | 0 | 0 | 0 | 0 | 0 | 0 | 0 | 0 | 0 |  |  |  | initial survey after reconstruction |  | 63
15-P-2008 | 15 | Passing | Flexible | 11/19/2008 | None |  | 0 | 0 | Clay | 0 | 0 | 0 | 0 | 0 | 0 | 0 | 0 | 0 | 0 | 0 | 0 | 09/17/2008 | 0 | 07/25/2017 | 0 | MnROAD Mainline - Interstate 94 | 0 | 0 | 0 | 0 | 0 | 0 | 0 | 0 | 0 | 0 | 0 | 0 | 0 | 0 | 0 | 0 | 0 | 0 | 0 | 0 | 0 | 0 | 0 | 0 | 0 | 0 | 0 | 0 | 0 | 0 | 0 | 0 | 0 | 0 | 0 | 0 | 0 | 0 | 0 | 0 | 0 | 0 | 0 | 0 | 0 | 0 | 0 | 0 | 0 | 0 | 0 | 0 | 0 | 0 | 0 |  |  |  | initial survey after reconstruction |  | 63
15-D-2008 | 15 | Driving | Flexible | 03/19/2009 | None |  | 0 | 0 | Clay | 0 | 0 | 0 | 0 | 0 | 0 | 0 | 0 | 0 | 0 | 0 | 0 | 09/17/2008 | 0 | 07/25/2017 | 0 | MnROAD Mainline - Interstate 94 | 0 | 0 | 0 | 0 | 0 | 17 | 105 | 0 | 0 | 0 | 0 | 0 | 0 | 0 | 0 | 0 | 0 | 0 | 0 | 0 | 0 | 0 | 0 | 0 | 0 | 0 | 0 | 0 | 0 | 0 | 0 | 0 | 0 | 0 | 0 | 0 | 0 | 0 | 0 | 0 | 0 | 0 | 0 | 0 | 0 | 0 | 0 | 0 | 0 | 0 | 0 | 0 | 0 | 0 | 0 |  |  |  |  | 79593 | 183
15-P-2008 | 15 | Passing | Flexible | 03/19/2009 | None |  | 0 | 0 | Clay | 0 | 0 | 0 | 0 | 0 | 0 | 0 | 0 | 0 | 0 | 0 | 0 | 09/17/2008 | 0 | 07/25/2017 | 0 | MnROAD Mainline - Interstate 94 | 0 | 0 | 0 | 0 | 0 | 6 | 57 | 0 | 0 | 0 | 0 | 0 | 0 | 0 | 0 | 0 | 0 | 0 | 0 | 0 | 0 | 0 | 0 | 0 | 0 | 0 | 0 | 0 | 0 | 0 | 0 | 0 | 0 | 0 | 0 | 0 | 0 | 0 | 0 | 0 | 0 | 0 | 0 | 0 | 0 | 0 | 0 | 0 | 0 | 0 | 0 | 0 | 0 | 0 | 0 |  |  |  |  | 16878 | 183
15-D-2008 | 15 | Driving | Flexible | 09/16/2009 | None |  | 0 | 0 | Clay | 0 | 0 | 0 | 0 | 0 | 0 | 0 | 0 | 0 | 0 | 0 | 0 | 09/17/2008 | 0 | 07/25/2017 | 0 | MnROAD Mainline - Interstate 94 | 0 | 0 | 0 | 0 | 0 | 16 | 110 | 0 | 0 | 0 | 0 | 0 | 0 | 0 | 0 | 0 | 0 | 0 | 0 | 0 | 0 | 0 | 0 | 0 | 0 | 0 | 0 | 0 | 0 | 0 | 0 | 0 | 0 | 0 | 0 | 0 | 0 | 0 | 0 | 0 | 0 | 0 | 0 | 0 | 0 | 0 | 0 | 0 | 0 | 0 | 0 | 0 | 0 | 0 | 0 |  |  |  |  | 457042 | 364
15-P-2008 | 15 | Passing | Flexible | 09/16/2009 | None |  | 0 | 0 | Clay | 0 | 0 | 0 | 0 | 0 | 0 | 0 | 0 | 0 | 0 | 0 | 0 | 09/17/2008 | 0 | 07/25/2017 | 0 | MnROAD Mainline - Interstate 94 | 0 | 0 | 0 | 0 | 0 | 7 | 70 | 0 | 0 | 0 | 0 | 0 | 0 | 0 | 0 | 0 | 0 | 0 | 0 | 0 | 0 | 0 | 0 | 0 | 0 | 0 | 0 | 0 | 0 | 0 | 0 | 0 | 0 | 0 | 0 | 0 | 0 | 0 | 0 | 0 | 0 | 0 | 0 | 0 | 0 | 0 | 0 | 0 | 0 | 0 | 0 | 0 | 0 | 0 | 0 |  |  |  |  | 116116 | 364
15-D-2008 | 15 | Driving | Flexible | 04/02/2010 | None |  | 0 | 0 | Clay | 0 | 0 | 0 | 0 | 0 | 0 | 0 | 0 | 0 | 0 | 0 | 0 | 09/17/2008 | 0 | 07/25/2017 | 0 | MnROAD Mainline - Interstate 94 | 0 | 0 | 0 | 0 | 0 | 18 | 128 | 0 | 0 | 0 | 0 | 0 | 0 | 0 | 0 | 0 | 0 | 0 | 0 | 0 | 0 | 0 | 0 | 0 | 0 | 0 | 0 | 0 | 0 | 0 | 0 | 0 | 0 | 0 | 0 | 0 | 0 | 0 | 0 | 0 | 0 | 0 | 0 | 0 | 0 | 0 | 0 | 0 | 0 | 0 | 0 | 0 | 0 | 0 | 0 |  |  |  |  | 862354 | 562
15-P-2008 | 15 | Passing | Flexible | 04/02/2010 | None |  | 0 | 0 | Clay | 0 | 0 | 0 | 0 | 0 | 0 | 0 | 0 | 0 | 0 | 0 | 0 | 09/17/2008 | 0 | 07/25/2017 | 0 | MnROAD Mainline - Interstate 94 | 0 | 0 | 0 | 0 | 0 | 8 | 77 | 0 | 0 | 0 | 0 | 0 | 0 | 0 | 0 | 0 | 0 | 0 | 0 | 0 | 0 | 0 | 0 | 0 | 0 | 0 | 0 | 0 | 0 | 0 | 0 | 0 | 0 | 0 | 0 | 0 | 0 | 0 | 0 | 0 | 0 | 0 | 0 | 0 | 0 | 0 | 0 | 0 | 0 | 0 | 0 | 0 | 0 | 0 | 0 |  |  |  |  | 208644 | 562
15-D-2008 | 15 | Driving | Flexible | 09/17/2010 | None |  | 0 | 0 | Clay | 0 | 0 | 0 | 0 | 0 | 0 | 0 | 0 | 0 | 0 | 0 | 0 | 09/17/2008 | 0 | 07/25/2017 | 0 | MnROAD Mainline - Interstate 94 | 0 | 0 | 0 | 0 | 0 | 19 | 131 | 0 | 0 | 0 | 0 | 0 | 0 | 0 | 0 | 0 | 0 | 0 | 0 | 0 | 0 | 0 | 0 | 0 | 0 | 0 | 0 | 0 | 0 | 0 | 0 | 0 | 0 | 0 | 0 | 0 | 0 | 0 | 0 | 0 | 0 | 0 | 0 | 0 | 0 | 0 | 0 | 0 | 0 | 0 | 0 | 0 | 0 | 0 | 0 |  |  |  |  | 1023005 | 730
15-P-2008 | 15 | Passing | Flexible | 09/17/2010 | None |  | 0 | 0 | Clay | 0 | 0 | 0 | 0 | 0 | 0 | 0 | 0 | 0 | 0 | 0 | 0 | 09/17/2008 | 0 | 07/25/2017 | 0 | MnROAD Mainline - Interstate 94 | 0 | 0 | 0 | 0 | 0 | 8 | 79 | 0 | 0 | 0 | 0 | 0 | 0 | 0 | 0 | 0 | 0 | 0 | 0 | 0 | 0 | 0 | 0 | 0 | 0 | 0 | 0 | 0 | 0 | 0 | 0 | 0 | 0 | 0 | 0 | 0 | 0 | 0 | 0 | 0 | 0 | 0 | 0 | 0 | 0 | 0 | 0 | 0 | 0 | 0 | 0 | 0 | 0 | 0 | 0 |  |  |  |  | 252481 | 730
15-D-2008 | 15 | Driving | Flexible | 04/11/2011 | None |  | 0 | 0 | Clay | 0 | 0 | 0 | 0 | 0 | 0 | 0 | 0 | 0 | 0 | 0 | 0 | 09/17/2008 | 0 | 07/25/2017 | 0 | MnROAD Mainline - Interstate 94 | 0 | 0 | 0 | 0 | 0 | 20 | 126 | 2 | 24 | 0 | 0 | 0 | 0 | 0 | 0 | 0 | 0 | 0 | 0 | 0 | 0 | 0 | 0 | 0 | 0 | 0 | 0 | 0 | 0 | 0 | 0 | 0 | 0 | 0 | 0 | 0 | 0 | 0 | 0 | 0 | 0 | 0 | 0 | 0 | 0 | 0 | 0 | 0 | 0 | 0 | 0 | 0 | 0 | 0 | 0 |  |  |  |  | 1409880 | 936
15-P-2008 | 15 | Passing | Flexible | 04/11/2011 | None |  | 0 | 0 | Clay | 0 | 0 | 0 | 0 | 0 | 0 | 0 | 0 | 0 | 0 | 0 | 0 | 09/17/2008 | 0 | 07/25/2017 | 0 | MnROAD Mainline - Interstate 94 | 0 | 0 | 0 | 0 | 0 | 10 | 85 | 2 | 22 | 0 | 0 | 0 | 0 | 0 | 0 | 0 | 0 | 0 | 0 | 0 | 0 | 0 | 0 | 0 | 0 | 0 | 0 | 0 | 0 | 0 | 0 | 0 | 0 | 0 | 0 | 0 | 0 | 0 | 0 | 0 | 0 | 0 | 0 | 0 | 0 | 0 | 0 | 0 | 0 | 0 | 0 | 0 | 0 | 0 | 0 |  |  |  |  | 358257 | 936
15-D-2008 | 15 | Driving | Flexible | 06/20/2011 | None |  | 0 | 0 | Clay | 0 | 0 | 0 | 0 | 0 | 0 | 0 | 0 | 0 | 0 | 0 | 0 | 09/17/2008 | 0 | 07/25/2017 | 0 | MnROAD Mainline - Interstate 94 | 0 | 0 | 0 | 0 | 0 | 20 | 115 | 3 | 36 | 0 | 0 | 0 | 0 | 0 | 0 | 0 | 0 | 0 | 0 | 0 | 0 | 0 | 0 | 0 | 0 | 0 | 0 | 0 | 0 | 0 | 0 | 0 | 0 | 0 | 0 | 0 | 0 | 0 | 0 | 0 | 0 | 0 | 0 | 0 | 0 | 0 | 0 | 0 | 0 | 0 | 0 | 0 | 0 | 0 | 0 |  |  |  |  | 1466495 | 1006
15-P-2008 | 15 | Passing | Flexible | 06/20/2011 | None |  | 0 | 0 | Clay | 0 | 0 | 0 | 0 | 0 | 0 | 0 | 0 | 0 | 0 | 0 | 0 | 09/17/2008 | 0 | 07/25/2017 | 0 | MnROAD Mainline - Interstate 94 | 0 | 0 | 0 | 0 | 0 | 8 | 68 | 3 | 35 | 0 | 0 | 0 | 0 | 0 | 0 | 0 | 0 | 0 | 0 | 0 | 0 | 0 | 0 | 0 | 0 | 0 | 0 | 0 | 0 | 0 | 0 | 0 | 0 | 0 | 0 | 0 | 0 | 0 | 0 | 0 | 0 | 0 | 0 | 0 | 0 | 0 | 0 | 0 | 0 | 0 | 0 | 0 | 0 | 0 | 0 |  |  |  |  | 400785 | 1006
15-D-2008 | 15 | Driving | Flexible | 09/28/2011 | None |  | 0 | 0 | Clay | 0 | 0 | 0 | 0 | 0 | 0 | 0 | 0 | 0 | 0 | 0 | 0 | 09/17/2008 | 0 | 07/25/2017 | 0 | MnROAD Mainline - Interstate 94 | 0 | 0 | 0 | 0 | 0 | 15 | 112 | 2 | 24 | 0 | 0 | 0 | 0 | 0 | 0 | 0 | 0 | 0 | 0 | 0 | 0 | 0 | 0 | 0 | 0 | 0 | 0 | 0 | 0 | 0 | 0 | 0 | 0 | 0 | 0 | 0 | 0 | 0 | 0 | 0 | 0 | 0 | 0 | 0 | 0 | 0 | 0 | 0 | 0 | 0 | 0 | 0 | 0 | 0 | 0 |  |  |  |  | 1524393 | 1106
15-P-2008 | 15 | Passing | Flexible | 09/28/2011 | None |  | 0 | 0 | Clay | 0 | 0 | 0 | 0 | 0 | 0 | 0 | 0 | 0 | 0 | 0 | 0 | 09/17/2008 | 0 | 07/25/2017 | 0 | MnROAD Mainline - Interstate 94 | 0 | 0 | 0 | 0 | 0 | 8 | 69 | 2 | 24 | 0 | 0 | 0 | 0 | 0 | 0 | 0 | 0 | 0 | 0 | 0 | 0 | 0 | 0 | 0 | 0 | 0 | 0 | 0 | 0 | 0 | 0 | 0 | 0 | 0 | 0 | 0 | 0 | 0 | 0 | 0 | 0 | 0 | 0 | 0 | 0 | 0 | 0 | 0 | 0 | 0 | 0 | 0 | 0 | 0 | 0 |  |  |  |  | 415907 | 1106
15-D-2008 | 15 | Driving | Flexible | 04/26/2012 | None |  | 0 | 0 | Clay | 0 | 0 | 0 | 0 | 0 | 0 | 0 | 0 | 0 | 0 | 0 | 0 | 09/17/2008 | 0 | 07/25/2017 | 0 | MnROAD Mainline - Interstate 94 | 0 | 0 | 0 | 0 | 0 | 23 | 175 | 2 | 24 | 0 | 0 | 0 | 0 | 0 | 0 | 0 | 0 | 0 | 0 | 0 | 0 | 0 | 0 | 0 | 0 | 0 | 0 | 0 | 0 | 0 | 0 | 0 | 0 | 0 | 0 | 0 | 0 | 0 | 0 | 0 | 0 | 0 | 0 | 0 | 0 | 0 | 0 | 0 | 0 | 18 | 0 | 0 | 0 | 0 | 0 |  |  |  |  | 1897248 | 1317
15-P-2008 | 15 | Passing | Flexible | 04/26/2012 | None |  | 0 | 0 | Clay | 0 | 0 | 0 | 0 | 0 | 0 | 0 | 0 | 0 | 0 | 0 | 0 | 09/17/2008 | 0 | 07/25/2017 | 0 | MnROAD Mainline - Interstate 94 | 0 | 0 | 0 | 0 | 0 | 10 | 90 | 2 | 24 | 0 | 0 | 0 | 0 | 0 | 0 | 0 | 0 | 0 | 0 | 0 | 0 | 0 | 0 | 0 | 0 | 0 | 0 | 0 | 0 | 0 | 0 | 0 | 0 | 0 | 0 | 0 | 0 | 0 | 0 | 0 | 0 | 0 | 0 | 0 | 0 | 0 | 0 | 0 | 0 | 0 | 0 | 0 | 0 | 0 | 0 |  |  |  |  | 501906 | 1317
15-D-2008 | 15 | Driving | Flexible | 09/24/2012 | None |  | 0 | 0 | Clay | 0 | 0 | 0 | 0 | 0 | 0 | 0 | 0 | 0 | 0 | 0 | 0 | 09/17/2008 | 0 | 07/25/2017 | 0 | MnROAD Mainline - Interstate 94 | 0 | 0 | 0 | 0 | 0 | 20 | 143 | 2 | 24 | 0 | 0 | 0 | 0 | 0 | 0 | 0 | 0 | 0 | 0 | 0 | 0 | 0 | 0 | 0 | 0 | 0 | 0 | 0 | 0 | 0 | 0 | 0 | 0 | 0 | 0 | 0 | 0 | 0 | 0 | 0 | 0 | 0 | 0 | 0 | 0 | 0 | 0 | 0 | 0 | 18 | 0 | 0 | 0 | 0 | 0 |  |  |  |  | 2209141 | 1468
15-P-2008 | 15 | Passing | Flexible | 09/24/2012 | None |  | 0 | 0 | Clay | 0 | 0 | 0 | 0 | 0 | 0 | 0 | 0 | 0 | 0 | 0 | 0 | 09/17/2008 | 0 | 07/25/2017 | 0 | MnROAD Mainline - Interstate 94 | 0 | 0 | 0 | 0 | 0 | 9 | 73 | 4 | 48 | 0 | 0 | 0 | 0 | 0 | 0 | 0 | 0 | 0 | 0 | 0 | 0 | 0 | 0 | 0 | 0 | 0 | 0 | 0 | 0 | 0 | 0 | 0 | 0 | 0 | 0 | 0 | 0 | 0 | 0 | 0 | 0 | 0 | 0 | 0 | 0 | 0 | 0 | 0 | 0 | 0 | 0 | 0 | 0 | 0 | 0 |  |  |  |  | 587509 | 1468
15-D-2008 | 15 | Driving | Flexible | 09/24/2013 | None |  | 0 | 0 | Clay | 0 | 0 | 0 | 0 | 0 | 0 | 0 | 0 | 0 | 0 | 0 | 0 | 09/17/2008 | 0 | 07/25/2017 | 0 | MnROAD Mainline - Interstate 94 | 0 | 0 | 0 | 0 | 0 | 2 | 25 | 0 | 0 | 0 | 0 | 0 | 0 | 0 | 0 | 0 | 0 | 0 | 0 | 0 | 0 | 0 | 0 | 0 | 0 | 0 | 0 | 0 | 0 | 0 | 0 | 0 | 0 | 0 | 0 | 0 | 0 | 0 | 0 | 0 | 0 | 0 | 0 | 0 | 0 | 0 | 0 | 0 | 0 | 0 | 0 | 0 | 0 | 0 | 0 |  |  |  |  | 2822447 | 1833
15-P-2008 | 15 | Passing | Flexible | 09/24/2013 | None |  | 0 | 0 | Clay | 0 | 0 | 0 | 0 | 0 | 0 | 0 | 0 | 0 | 0 | 0 | 0 | 09/17/2008 | 0 | 07/25/2017 | 0 | MnROAD Mainline - Interstate 94 | 0 | 0 | 0 | 0 | 0 | 2 | 8 | 0 | 0 | 0 | 0 | 0 | 0 | 0 | 0 | 0 | 0 | 0 | 0 | 0 | 0 | 0 | 0 | 0 | 0 | 0 | 0 | 0 | 0 | 0 | 0 | 0 | 0 | 0 | 0 | 0 | 0 | 0 | 0 | 0 | 0 | 0 | 0 | 0 | 0 | 0 | 0 | 0 | 0 | 0 | 0 | 0 | 0 | 0 | 0 |  |  |  |  | 746302 | 1833
15-D-2008 | 15 | Driving | Flexible | 05/08/2014 | None |  | 0 | 0 | Clay | 0 | 0 | 0 | 0 | 0 | 0 | 0 | 255 | 0 | 11 | 0 | 0 | 09/17/2008 | 0 | 07/25/2017 | 0 | MnROAD Mainline - Interstate 94 | 0 | 0 | 0 | 0 | 0 | 28 | 194 | 2 | 12 | 9 | 53 | 0 | 0 | 0 | 0 | 0 | 0 | 0 | 0 | 0 | 0 | 0 | 0 | 0 | 0 | 0 | 0 | 0 | 0 | 0 | 0 | 0 | 0 | 0 | 0 | 35.5 | 0 | 0 | 0 | 0 | 0 | 0 | 0 | 0 | 0 | 0 | 0 | 0 | 0 | 64 | 0 | 0 | [7 empty] | 3277136 | 2059
15-P-2008 | 15 | Passing | Flexible | 05/08/2014 | None |  | 0 | 0 | Clay | 0 | 0 | 0 | 0 | 0 | 0 | 0 | 0 | 0 | 0 | 0 | 0 | 09/17/2008 | 0 | 07/25/2017 | 0 | MnROAD Mainline - Interstate 94 | 0 | 0 | 0 | 0 | 0 | 22 | 109 | 0 | 0 | 0 | 0 | 0 | 0 | 0 | 0 | 0 | 0 | 0 | 0 | 0 | 0 | 0 | 0 | 0 | 0 | 0 | 0 | 0 | 0 | 0 | 0 | 0 | 0 | 0 | 0 | 0 | 0 | 0 | 0 | 0 | 0 | 0 | 0 | 0 | 0 | 0 | 0 | 0 | 0 | 0 | 0 | 0 | [7 empty] | 858012 | 2059
15-D-2008 | 15 | Driving | Flexible | 10/27/2014 | None |  | 0 | 0 | Clay | 0 | 0 | 0 | 0 | 0 | 0 | 0 | 266 | 0 | 11 | 0 | 0 | 09/17/2008 | 0 | 07/25/2017 | 0 | MnROAD Mainline - Interstate 94 | 0 | 0 | 0 | 0 | 0 | 29 | 198 | 2 | 12 | 9 | 53 | 0 | 0 | 0 | 0 | 0 | 0 | 0 | 0 | 0 | 0 | 0 | 0 | 0 | 0 | 0 | 0 | 0 | 0 | 0 | 0 | 0 | 0 | 0 | 0 | 35.5 | 0 | 0 | 0 | 0 | 0 | 0 | 0 | 0 | 0 | 0 | 0 | 0 | 0 | 64 | 0 | 0 | [7 empty] | 3615145 | 2231
15-P-2008 | 15 | Passing | Flexible | 10/27/2014 | None |  | 0 | 0 | Clay | 0 | 0 | 0 | 0 | 0 | 0 | 0 | 0 | 0 | 0 | 0 | 0 | 09/17/2008 | 0 | 07/25/2017 | 0 | MnROAD Mainline - Interstate 94 | 0 | 0 | 0 | 0 | 0 | 22 | 109 | 0 | 0 | 0 | 0 | 0 | 0 | 0 | 0 | 0 | 0 | 0 | 0 | 0 | 0 | 0 | 0 | 0 | 0 | 0 | 0 | 0 | 0 | 0 | 0 | 0 | 0 | 0 | 0 | 0 | 0 | 0 | 0 | 0 | 0 | 0 | 0 | 0 | 0 | 0 | 0 | 0 | 0 | 0 | 0 | 0 | [7 empty] | 933886 | 2231
15-D-2008 | 15 | Driving | Flexible | 05/13/2015 | None |  | 0 | 0 | Clay | 0 | 0 | 0 | 0 | 0 | 0 | 0 | 271 | 0 | 11 | 0 | 0 | 09/17/2008 | 0 | 07/25/2017 | 0 | MnROAD Mainline - Interstate 94 | 0 | 0 | 0 | 0 | 0 | 33 | 217 | 4 | 30 | 12 | 63 | 0 | 0 | 0 | 0 | 0 | 0 | 0 | 0 | 0 | 0 | 0 | 0 | 0 | 0 | 0 | 0 | 0 | 0 | 0 | 0 | 0 | 0 | 0 | 0 | 35.5 | 0 | 0 | 0 | 0 | 0 | 0 | 0 | 289 | 0 | 0 | 0 | 0 | 0 | 176 | 0 | 0 | 0 | 0 | 0 | 0 | 0 | 0 |  | 4099990 | 2429
15-P-2008 | 15 | Passing | Flexible | 05/13/2015 | None |  | 8 | 0 | Clay | 0 | 0 | 0 | 0 | 0 | 0 | 0 | 16 | 0 | 0 | 0 | 0 | 09/17/2008 | 0 | 07/25/2017 | 2 | MnROAD Mainline - Interstate 94 | 0 | 0 | 0 | 0 | 0 | 34 | 132 | 3 | 26 | 1 | 2 | 0 | 0 | 0 | 0 | 0 | 0 | 0 | 0 | 0 | 0 | 0 | 0 | 0 | 0 | 0 | 0 | 0 | 0 | 0 | 0 | 0 | 0 | 0 | 0 | 0 | 0 | 0 | 0 | 0 | 0 | 0 | 0 | 0 | 0 | 0 | 0 | 0 | 0 | 0 | 0 | 0 | 0 | 0 | 0 | 0 | 0 | 0 |  | 951399 | 2429
15-D-2008 | 15 | Driving | Flexible | 10/06/2015 | None |  | 5 | 3 | Clay | 0 | 0 | 0 | 0 | 0 | 0 | 0 | 309 | 0 | 11 | 0 | 0 | 09/17/2008 | 0 | 07/25/2017 | 0 | MnROAD Mainline - Interstate 94 | 0 | 0 | 0 | 0 | 0 | 34 | 228 | 4 | 30 | 14 | 70 | 0 | 0 | 0 | 0 | 0 | 0 | 0 | 0 | 0 | 0 | 0 | 0 | 0 | 0 | 0 | 0 | 0 | 0 | 0 | 0 | 0 | 0 | 0 | 0 | 35.5 | 0 | 0 | 0 | 0 | 0 | 0 | 0 | 289 | 0 | 0 | 0 | 0 | 0 | 202 | 0 | 0 | 0 | 0 | 0 | 0 | 0 | 0 |  | 4416987 | 2575
15-P-2008 | 15 | Passing | Flexible | 10/06/2015 | None |  | 8 | 0 | Clay | 0 | 0 | 0 | 0 | 0 | 0 | 0 | 35 | 0 | 0 | 0 | 0 | 09/17/2008 | 0 | 07/25/2017 | 2 | MnROAD Mainline - Interstate 94 | 0 | 0 | 0 | 0 | 0 | 35 | 135 | 3 | 26 | 1 | 2 | 0 | 0 | 0 | 0 | 0 | 0 | 0 | 0 | 0 | 0 | 0 | 0 | 0 | 0 | 0 | 0 | 0 | 0 | 0 | 0 | 0 | 0 | 0 | 0 | 4 | 0 | 0 | 0 | 0 | 0 | 0 | 0 | 0 | 0 | 0 | 0 | 0 | 0 | 0 | 0 | 0 | 0 | 0 | 0 | 0 | 0 | 0 |  | 963462 | 2575
15-D-2008 | 15 | Driving | Flexible | 02/29/2016 | None |  | 5 | 3 | Clay | 0 | 0 | 0 | 0 | 0 | 0 | 0 | 329 | 4 | 11 | 0 | 0 | 09/17/2008 | 0 | 07/25/2017 | 0 | MnROAD Mainline - Interstate 94 | 0 | 0 | 0 | 0 | 0 | 49 | 256 | 4 | 30 | 15 | 79 | 0 | 0 | 0 | 0 | 0 | 0 | 0 | 0 | 0 | 0 | 0 | 0 | 0 | 0 | 0 | 0 | 0 | 0 | 0 | 0 | 0 | 0 | 0 | 0 | 35.5 | 0 | 0 | 0 | 0 | 0 | 0 | 0 | 292 | 0 | 0 | 0 | 0 | 0 | 202 | 0 | 0 | 0 | 0 | 0 | 0 | 0 | 0 |  | 4785576 | 2721
15-P-2008 | 15 | Passing | Flexible | 02/29/2016 | None |  | 8 | 0 | Clay | 0 | 0 | 0 | 0 | 0 | 0 | 0 | 35 | 0 | 0 | 0 | 0 | 09/17/2008 | 0 | 07/25/2017 | 2 | MnROAD Mainline - Interstate 94 | 0 | 0 | 0 | 0 | 0 | 36 | 139 | 3 | 26 | 1 | 5 | 0 | 0 | 0 | 0 | 0 | 0 | 0 | 0 | 0 | 0 | 0 | 0 | 0 | 0 | 0 | 0 | 0 | 0 | 0 | 0 | 0 | 0 | 0 | 0 | 4 | 0 | 0 | 0 | 0 | 0 | 0 | 0 | 0 | 0 | 0 | 0 | 0 | 0 | 0 | 0 | 0 | 0 | 0 | 0 | 0 | 0 | 0 |  | 1044103 | 2721
15-D-2008 | 15 | Driving | Flexible | 04/25/2017 | None |  | 5 | 3 | Clay | 0 | 0 | 0 | 0 | 0 | 0 | 0 | 337 | 4 | 11 | 0 | 0 | 09/17/2008 | 0 | 07/25/2017 | 0 | MnROAD Mainline - Interstate 94 | 0 | 0 | 0 | 0 | 0 | 69 | 317 | 4 | 30 | 15 | 79 | 0 | 0 | 0 | 0 | 0 | 0 | 0 | 0 | 0 | 0 | 0 | 0 | 5 | 9 | 0 | 0 | 0 | 0 | 0 | 0 | 0 | 0 | 0 | 0 | 35.5 | 0 | 0 | 0 | 0 | 0 | 0 | 0 | 292 | 0 | 0 | 0 | 0 | 0 | 220 | 0 | 0 | 0 | 0 | 0 | 0 | 0 | 0 | 0 | 5502519 | 3142
15-P-2008 | 15 | Passing | Flexible | 04/25/2017 | None |  | 8 | 0 | Clay | 0 | 0 | 0 | 0 | 0 | 0 | 0 | 35 | 0 | 0 | 0 | 0 | 09/17/2008 | 0 | 07/25/2017 | 2 | MnROAD Mainline - Interstate 94 | 0 | 0 | 0 | 0 | 0 | 40 | 163 | 3 | 26 | 1 | 5 | 0 | 0 | 0 | 0 | 0 | 0 | 0 | 0 | 0 | 0 | 0 | 0 | 0 | 0 | 0 | 0 | 0 | 0 | 0 | 0 | 0 | 0 | 0 | 0 | 4 | 0 | 0 | 0 | 0 | 0 | 0 | 0 | 0 | 0 | 0 | 0 | 0 | 0 | 0 | 0 | 0 | 0 | 0 | 0 | 0 | 0 | 0 | 0 | 1185545 | 3142
16-D-1990 | 16 | Driving | Flexible | 02/11/1994 | Aggregate |  | 0 | 0 | Clay | 0 | 0 | 0 | 0 | 0 | 0 | 0 | 0 | 0 | 0 | 0 | 0 | 08/31/1990 | 0 | 08/07/2004 | 0 | MnROAD Mainline - Interstate 94 | 0 | 0 | 0 | 0 | 0 | 1 | 12 | 0 | 0 | 0 | 0 | 0 | 0 | 0 | 0 | 0 | 0 | 0 | 0 | 0 | 0 | 0 | 0 | 0 | 0 | 0 | 0 | 0 | 0 | 0 | 0 | 0 | 0 | 0 | 0 | 0 | 0 | 0 | 0 | 0 | 0 | 0 | 0 | 0 | 0 | 0 | 0 | 0 | 0 | 0 | 0 | 0 | 0 | 0 | 0 |  |  |  |  | 47304 | 1260
16-P-1990 | 16 | Passing | Flexible | 02/11/1994 | Aggregate |  | 0 | 0 | Clay | 0 | 0 | 0 | 0 | 0 | 0 | 0 | 0 | 0 | 0 | 0 | 0 | 08/31/1990 | 0 | 08/07/2004 | 0 | MnROAD Mainline - Interstate 94 | 0 | 0 | 0 | 0 | 0 | 1 | 12 | 0 | 0 | 0 | 0 | 0 | 0 | 0 | 0 | 0 | 0 | 0 | 0 | 0 | 0 | 0 | 0 | 0 | 0 | 0 | 0 | 0 | 0 | 0 | 0 | 0 | 0 | 0 | 0 | 0 | 0 | 0 | 0 | 0 | 0 | 0 | 0 | 0 | 0 | 0 | 0 | 0 | 0 | 0 | 0 | 0 | 0 | 0 | 0 |  |  |  |  | 9936 | 1260
16-D-1990 | 16 | Driving | Flexible | 10/21/1994 | Aggregate |  | 0 | 0 | Clay | 0 | 0 | 0 | 0 | 0 | 0 | 0 | 0 | 0 | 0 | 0 | 0 | 08/31/1990 | 0 | 08/07/2004 | 0 | MnROAD Mainline - Interstate 94 | 0 | 0 | 0 | 0 | 0 | 1 | 12 | 0 | 0 | 0 | 0 | 0 | 0 | 0 | 0 | 0 | 0 | 0 | 0 | 0 | 0 | 0 | 0 | 0 | 0 | 0 | 0 | 0 | 0 | 0 | 0 | 0 | 0 | 0 | 0 | 0 | 0 | 0 | 0 | 0 | 0 | 0 | 0 | 0 | 0 | 0 | 0 | 0 | 0 | 0 | 0 | 0 | 0 | 0 | 0 |  |  |  |  | 427782 | 1512
16-P-1990 | 16 | Passing | Flexible | 10/21/1994 | Aggregate |  | 0 | 0 | Clay | 0 | 0 | 0 | 0 | 0 | 0 | 0 | 0 | 0 | 0 | 0 | 0 | 08/31/1990 | 0 | 08/07/2004 | 0 | MnROAD Mainline - Interstate 94 | 0 | 0 | 0 | 0 | 0 | 1 | 12 | 0 | 0 | 0 | 0 | 0 | 0 | 0 | 0 | 0 | 0 | 0 | 0 | 0 | 0 | 0 | 0 | 0 | 0 | 0 | 0 | 0 | 0 | 0 | 0 | 0 | 0 | 0 | 0 | 0 | 0 | 0 | 0 | 0 | 0 | 0 | 0 | 0 | 0 | 0 | 0 | 0 | 0 | 0 | 0 | 0 | 0 | 0 | 0 |  |  |  |  | 108781 | 1512
16-D-1990 | 16 | Driving | Flexible | 04/20/1995 | Aggregate |  | 0 | 0 | Clay | 0 | 0 | 0 | 0 | 0 | 0 | 0 | 0 | 0 | 0 | 0 | 0 | 08/31/1990 | 0 | 08/07/2004 | 0 | MnROAD Mainline - Interstate 94 | 0 | 0 | 0 | 0 | 0 | 1 | 12 | 0 | 0 | 0 | 0 | 0 | 0 | 0 | 0 | 0 | 0 | 0 | 0 | 0 | 0 | 0 | 0 | 0 | 0 | 0 | 0 | 0 | 0 | 0 | 0 | 0 | 0 | 0 | 0 | 0 | 0 | 0 | 0 | 0 | 0 | 0 | 0 | 0 | 0 | 0 | 0 | 0 | 0 | 0 | 0 | 0 | 0 | 0 | 0 |  |  |  |  | 712165 | 1693
16-P-1990 | 16 | Passing | Flexible | 04/20/1995 | Aggregate |  | 0 | 0 | Clay | 0 | 0 | 0 | 0 | 0 | 0 | 0 | 0 | 0 | 0 | 0 | 0 | 08/31/1990 | 0 | 08/07/2004 | 0 | MnROAD Mainline - Interstate 94 | 0 | 0 | 0 | 0 | 0 | 1 | 12 | 0 | 0 | 0 | 0 | 0 | 0 | 0 | 0 | 0 | 0 | 0 | 0 | 0 | 0 | 0 | 0 | 0 | 0 | 0 | 0 | 0 | 0 | 0 | 0 | 0 | 0 | 0 | 0 | 0 | 0 | 0 | 0 | 0 | 0 | 0 | 0 | 0 | 0 | 0 | 0 | 0 | 0 | 0 | 0 | 0 | 0 | 0 | 0 |  |  |  |  | 180577 | 1693
16-D-1990 | 16 | Driving | Flexible | 11/04/1995 | Aggregate |  | 0 | 0 | Clay | 0 | 0 | 0 | 0 | 0 | 0 | 0 | 0 | 0 | 0 | 0 | 0 | 08/31/1990 | 0 | 08/07/2004 | 0 | MnROAD Mainline - Interstate 94 | 0 | 0 | 0 | 0 | 0 | 1 | 12 | 0 | 0 | 0 | 0 | 0 | 0 | 0 | 0 | 0 | 0 | 0 | 0 | 0 | 0 | 0 | 0 | 0 | 0 | 0 | 0 | 0 | 0 | 0 | 0 | 0 | 0 | 0 | 0 | 0 | 0 | 0 | 0 | 0 | 0 | 0 | 0 | 0 | 0 | 0 | 0 | 0 | 0 | 0 | 0 | 0 | 0 | 0 | 0 |  |  |  |  | 1019987 | 1891
16-P-1990 | 16 | Passing | Flexible | 11/04/1995 | Aggregate |  | 0 | 0 | Clay | 0 | 0 | 0 | 0 | 0 | 0 | 0 | 0 | 0 | 0 | 0 | 0 | 08/31/1990 | 0 | 08/07/2004 | 0 | MnROAD Mainline - Interstate 94 | 0 | 0 | 0 | 0 | 0 | 1 | 12 | 0 | 0 | 0 | 0 | 0 | 0 | 0 | 0 | 0 | 0 | 0 | 0 | 0 | 0 | 0 | 0 | 0 | 0 | 0 | 0 | 0 | 0 | 0 | 0 | 0 | 0 | 0 | 0 | 0 | 0 | 0 | 0 | 0 | 0 | 0 | 0 | 0 | 0 | 0 | 0 | 0 | 0 | 0 | 0 | 0 | 0 | 0 | 0 |  |  |  |  | 278982 | 1891
16-D-1990 | 16 | Driving | Flexible | 02/13/1996 | Aggregate |  | 0 | 0 | Clay | 0 | 0 | 0 | 0 | 0 | 0 | 0 | 0 | 0 | 0 | 0 | 0 | 08/31/1990 | 0 | 08/07/2004 | 0 | MnROAD Mainline - Interstate 94 | 0 | 0 | 0 | 0 | 0 | 4 | 34 | 0 | 0 | 0 | 0 | 0 | 0 | 0 | 0 | 0 | 0 | 0 | 0 | 0 | 0 | 0 | 0 | 0 | 0 | 0 | 0 | 0 | 0 | 0 | 0 | 0 | 0 | 0 | 0 | 0 | 0 | 0 | 0 | 0 | 0 | 0 | 0 | 344 | 0 | 0 | 0 | 0 | 0 | 487 | 0 | 0 | 0 | 0 | 0 |  |  |  |  | 1151463 | 1992
16-P-1990 | 16 | Passing | Flexible | 02/13/1996 | Aggregate |  | 0 | 0 | Clay | 0 | 0 | 0 | 0 | 0 | 0 | 0 | 0 | 0 | 0 | 0 | 0 | 08/31/1990 | 0 | 08/07/2004 | 0 | MnROAD Mainline - Interstate 94 | 0 | 0 | 0 | 0 | 0 | 7 | 83 | 0 | 0 | 0 | 0 | 0 | 0 | 0 | 0 | 0 | 0 | 0 | 0 | 0 | 0 | 0 | 0 | 0 | 0 | 0 | 0 | 0 | 0 | 0 | 0 | 0 | 0 | 0 | 0 | 0 | 0 | 0 | 0 | 0 | 0 | 0 | 0 | 184 | 0 | 0 | 0 | 0 | 0 | 487 | 0 | 0 | 0 | 0 | 0 |  |  |  |  | 321686 | 1992
16-D-1990 | 16 | Driving | Flexible | 03/01/1996 | Aggregate |  | 0 | 0 | Clay | 0 | 0 | 0 | 0 | 0 | 0 | 0 | 0 | 0 | 0 | 0 | 0 | 08/31/1990 | 0 | 08/07/2004 | 0 | MnROAD Mainline - Interstate 94 | 0 | 0 | 0 | 0 | 0 | 34 | 223 | 0 | 0 | 0 | 0 | 0 | 0 | 0 | 0 | 0 | 0 | 0 | 0 | 0 | 0 | 0 | 0 | 0 | 0 | 0 | 0 | 0 | 0 | 0 | 0 | 0 | 0 | 0 | 0 | 0 | 0 | 0 | 0 | 0 | 0 | 0 | 0 | 344 | 0 | 0 | 0 | 0 | 0 | 487 | 0 | 0 | 0 | 0 | 0 |  |  |  |  | 1177979 | 2009
16-P-1990 | 16 | Passing | Flexible | 03/01/1996 | Aggregate |  | 0 | 0 | Clay | 0 | 0 | 0 | 0 | 0 | 0 | 0 | 0 | 0 | 0 | 0 | 0 | 08/31/1990 | 0 | 08/07/2004 | 0 | MnROAD Mainline - Interstate 94 | 0 | 0 | 0 | 0 | 0 | 29 | 219 | 0 | 0 | 0 | 0 | 0 | 0 | 0 | 0 | 0 | 0 | 0 | 0 | 0 | 0 | 0 | 0 | 0 | 0 | 0 | 0 | 0 | 0 | 0 | 0 | 0 | 0 | 0 | 0 | 0 | 0 | 0 | 0 | 0 | 0 | 0 | 0 | 184 | 0 | 0 | 0 | 0 | 0 | 487 | 0 | 0 | 0 | 0 | 0 |  |  |  |  | 328941 | 2009
16-D-1990 | 16 | Driving | Flexible | 03/13/1996 | Aggregate |  | 0 | 0 | Clay | 0 | 0 | 0 | 0 | 0 | 0 | 0 | 0 | 0 | 0 | 0 | 0 | 08/31/1990 | 0 | 08/07/2004 | 0 | MnROAD Mainline - Interstate 94 | 0 | 0 | 0 | 0 | 0 | 47 | 291 | 0 | 0 | 0 | 0 | 0 | 0 | 0 | 0 | 0 | 0 | 0 | 0 | 0 | 0 | 0 | 0 | 0 | 0 | 0 | 0 | 0 | 0 | 0 | 0 | 0 | 0 | 0 | 0 | 0 | 0 | 0 | 0 | 0 | 0 | 0 | 0 | 344 | 0 | 0 | 0 | 0 | 0 | 487 | 0 | 0 | 0 | 0 | 0 |  |  |  |  | 1193926 | 2021
16-P-1990 | 16 | Passing | Flexible | 03/13/1996 | Aggregate |  | 0 | 0 | Clay | 0 | 0 | 0 | 0 | 0 | 0 | 0 | 0 | 0 | 0 | 0 | 0 | 08/31/1990 | 0 | 08/07/2004 | 0 | MnROAD Mainline - Interstate 94 | 0 | 0 | 0 | 0 | 0 | 44 | 304 | 0 | 0 | 0 | 0 | 0 | 0 | 0 | 0 | 0 | 0 | 0 | 0 | 0 | 0 | 0 | 0 | 0 | 0 | 0 | 0 | 0 | 0 | 0 | 0 | 0 | 0 | 0 | 0 | 0 | 0 | 0 | 0 | 0 | 0 | 0 | 0 | 184 | 0 | 0 | 0 | 0 | 0 | 487 | 0 | 0 | 0 | 0 | 0 |  |  |  |  | 332472 | 2021
16-D-1990 | 16 | Driving | Flexible | 04/18/1996 | Aggregate |  | 0 | 0 | Clay | 0 | 0 | 0 | 0 | 0 | 0 | 0 | 0 | 0 | 0 | 0 | 0 | 08/31/1990 | 0 | 08/07/2004 | 0 | MnROAD Mainline - Interstate 94 | 0 | 0 | 0 | 0 | 0 | 107 | 511 | 0 | 0 | 0 | 0 | 0 | 0 | 0 | 0 | 0 | 0 | 0 | 0 | 0 | 0 | 0 | 0 | 0 | 0 | 0 | 0 | 0 | 0 | 0 | 0 | 0 | 0 | 0 | 0 | 0 | 0 | 0 | 0 | 0 | 0 | 0 | 0 | 344 | 0 | 0 | 0 | 0 | 0 | 487 | 0 | 0 | 0 | 0 | 0 |  |  |  |  | 1225018 | 2057
16-P-1990 | 16 | Passing | Flexible | 04/18/1996 | Aggregate |  | 0 | 0 | Clay | 0 | 0 | 0 | 0 | 0 | 0 | 0 | 0 | 0 | 0 | 0 | 0 | 08/31/1990 | 0 | 08/07/2004 | 0 | MnROAD Mainline - Interstate 94 | 0 | 0 | 0 | 0 | 0 | 107 | 595 | 0 | 0 | 0 | 0 | 0 | 0 | 0 | 0 | 0 | 0 | 0 | 0 | 0 | 0 | 0 | 0 | 0 | 0 | 0 | 0 | 0 | 0 | 0 | 0 | 0 | 0 | 0 | 0 | 0 | 0 | 0 | 0 | 0 | 0 | 0 | 0 | 184 | 0 | 0 | 0 | 0 | 0 | 487 | 0 | 0 | 0 | 0 | 0 |  |  |  |  | 342983 | 2057
16-D-1990 | 16 | Driving | Flexible | 11/13/1996 | Aggregate |  | 0 | 0 | Clay | 0 | 0 | 0 | 0 | 0 | 0 | 0 | 0 | 0 | 0 | 0 | 0 | 08/31/1990 | 0 | 08/07/2004 | 0 | MnROAD Mainline - Interstate 94 | 0 | 0 | 0 | 0 | 0 | 106 | 499 | 0 | 0 | 0 | 0 | 1 | 12 | 0 | 0 | 0 | 0 | 0 | 0 | 0 | 0 | 0 | 0 | 0 | 0 | 0 | 0 | 0 | 0 | 0 | 0 | 0 | 0 | 0 | 0 | 0 | 0 | 0 | 0 | 0 | 0 | 0 | 0 | 344 | 0 | 0 | 0 | 0 | 0 | 487 | 0 | 0 | 0 | 0 | 0 |  |  |  |  | 1434321 | 2266
16-P-1990 | 16 | Passing | Flexible | 11/13/1996 | Aggregate |  | 0 | 0 | Clay | 0 | 0 | 0 | 0 | 0 | 0 | 0 | 0 | 0 | 0 | 0 | 0 | 08/31/1990 | 0 | 08/07/2004 | 0 | MnROAD Mainline - Interstate 94 | 0 | 0 | 0 | 0 | 0 | 106 | 583 | 0 | 0 | 0 | 0 | 1 | 12 | 0 | 0 | 0 | 0 | 0 | 0 | 0 | 0 | 0 | 0 | 0 | 0 | 0 | 0 | 0 | 0 | 0 | 0 | 0 | 0 | 0 | 0 | 0 | 0 | 0 | 0 | 0 | 0 | 0 | 0 | 184 | 0 | 0 | 0 | 0 | 0 | 487 | 0 | 0 | 0 | 0 | 0 |  |  |  |  | 446242 | 2266
16-D-1990 | 16 | Driving | Flexible | 04/30/1997 | Aggregate |  | 0 | 0 | Clay | 0 | 0 | 0 | 0 | 0 | 0 | 0 | 0 | 0 | 0 | 0 | 0 | 08/31/1990 | 0 | 08/07/2004 | 0 | MnROAD Mainline - Interstate 94 | 0 | 0 | 0 | 0 | 0 | 106 | 499 | 0 | 0 | 0 | 0 | 1 | 12 | 0 | 0 | 0 | 0 | 0 | 0 | 0 | 0 | 0 | 0 | 0 | 0 | 0 | 0 | 0 | 0 | 0 | 0 | 0 | 0 | 0 | 0 | 0 | 0 | 0 | 0 | 0 | 0 | 0 | 0 | 344 | 0 | 0 | 0 | 0 | 0 | 487 | 0 | 0 | 0 | 0 | 0 |  |  |  |  | 1602213 | 2434
16-P-1990 | 16 | Passing | Flexible | 04/30/1997 | Aggregate |  | 0 | 0 | Clay | 0 | 0 | 0 | 0 | 0 | 0 | 0 | 0 | 0 | 0 | 0 | 0 | 08/31/1990 | 0 | 08/07/2004 | 0 | MnROAD Mainline - Interstate 94 | 0 | 0 | 0 | 0 | 0 | 106 | 583 | 0 | 0 | 0 | 0 | 1 | 12 | 0 | 0 | 0 | 0 | 0 | 0 | 0 | 0 | 0 | 0 | 0 | 0 | 0 | 0 | 0 | 0 | 0 | 0 | 0 | 0 | 0 | 0 | 0 | 0 | 0 | 0 | 0 | 0 | 0 | 0 | 184 | 0 | 0 | 0 | 0 | 0 | 487 | 0 | 0 | 0 | 0 | 0 |  |  |  |  | 488748 | 2434
16-D-1990 | 16 | Driving | Flexible | 11/15/1997 | Aggregate |  | 0 | 0 | Clay | 0 | 0 | 0 | 0 | 0 | 0 | 0 | 0 | 0 | 0 | 0 | 0 | 08/31/1990 | 0 | 08/07/2004 | 0 | MnROAD Mainline - Interstate 94 | 0 | 0 | 0 | 0 | 0 | 106 | 499 | 0 | 0 | 0 | 0 | 1 | 12 | 0 | 0 | 0 | 0 | 0 | 0 | 0 | 0 | 0 | 0 | 0 | 0 | 0 | 0 | 0 | 0 | 0 | 0 | 0 | 0 | 0 | 0 | 0 | 0 | 0 | 0 | 0 | 0 | 0 | 0 | 344 | 0 | 0 | 0 | 0 | 0 | 487 | 0 | 0 | 0 | 0 | 0 |  |  |  |  | 1777990 | 2633
16-P-1990 | 16 | Passing | Flexible | 11/15/1997 | Aggregate |  | 0 | 0 | Clay | 0 | 0 | 0 | 0 | 0 | 0 | 0 | 0 | 0 | 0 | 0 | 0 | 08/31/1990 | 0 | 08/07/2004 | 0 | MnROAD Mainline - Interstate 94 | 0 | 0 | 0 | 0 | 0 | 106 | 583 | 0 | 0 | 0 | 0 | 1 | 12 | 0 | 0 | 0 | 0 | 0 | 0 | 0 | 0 | 0 | 0 | 0 | 0 | 0 | 0 | 0 | 0 | 0 | 0 | 0 | 0 | 0 | 0 | 0 | 0 | 0 | 0 | 0 | 0 | 0 | 0 | 184 | 0 | 0 | 0 | 0 | 0 | 487 | 0 | 0 | 0 | 0 | 0 |  |  |  |  | 542137 | 2633
16-D-1990 | 16 | Driving | Flexible | 04/29/1998 | Aggregate |  | 0 | 0 | Clay | 0 | 0 | 0 | 0 | 0 | 0 | 0 | 0 | 0 | 0 | 0 | 0 | 08/31/1990 | 0 | 08/07/2004 | 0 | MnROAD Mainline - Interstate 94 | 0 | 0 | 0 | 0 | 0 | 108 | 527 | 0 | 0 | 0 | 0 | 1 | 12 | 0 | 0 | 0 | 0 | 0 | 0 | 0 | 0 | 0 | 0 | 0 | 0 | 0 | 0 | 0 | 0 | 0 | 0 | 0 | 0 | 0 | 0 | 0 | 0 | 0 | 0 | 0 | 0 | 0 | 0 | 344 | 0 | 0 | 0 | 0 | 0 | 487 | 0 | 0 | 0 | 0 | 0 |  |  |  |  | 1987206 | 2798
16-P-1990 | 16 | Passing | Flexible | 04/29/1998 | Aggregate |  | 0 | 0 | Clay | 0 | 0 | 0 | 0 | 0 | 0 | 0 | 0 | 0 | 0 | 0 | 0 | 08/31/1990 | 0 | 08/07/2004 | 0 | MnROAD Mainline - Interstate 94 | 0 | 0 | 0 | 0 | 0 | 111 | 641 | 0 | 0 | 0 | 0 | 1 | 12 | 0 | 0 | 0 | 0 | 0 | 0 | 0 | 0 | 0 | 0 | 0 | 0 | 0 | 0 | 0 | 0 | 0 | 0 | 0 | 0 | 0 | 0 | 0 | 0 | 0 | 0 | 0 | 0 | 0 | 0 | 184 | 0 | 0 | 0 | 0 | 0 | 487 | 0 | 0 | 0 | 0 | 0 |  |  |  |  | 589951 | 2798
16-D-1990 | 16 | Driving | Flexible | 10/02/1998 | Aggregate |  | 0 | 0 | Clay | 0 | 0 | 0 | 0 | 0 | 0 | 0 | 0 | 0 | 0 | 0 | 0 | 08/31/1990 | 0 | 08/07/2004 | 0 | MnROAD Mainline - Interstate 94 | 0 | 0 | 0 | 0 | 0 | 37 | 126 | 0 | 0 | 0 | 0 | 71 | 401 | 0 | 0 | 0 | 0 | 0 | 0 | 0 | 0 | 0 | 0 | 0 | 0 | 0 | 0 | 0 | 0 | 0 | 0 | 0 | 0 | 0 | 0 | 0 | 0 | 0 | 0 | 0 | 344 | 0 | 0 | 0 | 0 | 0 | 487 | 0 | 0 | 0 | 0 | 0 | 0 | 0 | 0 |  |  |  |  | 2161223 | 2954
16-P-1990 | 16 | Passing | Flexible | 10/02/1998 | Aggregate |  | 0 | 0 | Clay | 0 | 0 | 0 | 0 | 0 | 0 | 0 | 0 | 0 | 0 | 0 | 0 | 08/31/1990 | 0 | 08/07/2004 | 0 | MnROAD Mainline - Interstate 94 | 0 | 0 | 0 | 0 | 0 | 32 | 149 | 0 | 0 | 0 | 0 | 79 | 492 | 0 | 0 | 0 | 0 | 0 | 0 | 0 | 0 | 0 | 0 | 0 | 0 | 0 | 0 | 0 | 0 | 0 | 0 | 0 | 0 | 0 | 0 | 0 | 0 | 0 | 0 | 0 | 184 | 0 | 0 | 0 | 0 | 0 | 487 | 0 | 0 | 0 | 0 | 0 | 0 | 0 | 0 |  |  |  |  | 660766 | 2954
16-D-1990 | 16 | Driving | Flexible | 04/20/1999 | Aggregate |  | 0 | 0 | Clay | 0 | 0 | 0 | 0 | 0 | 0 | 0 | 0 | 0 | 0 | 0 | 0 | 08/31/1990 | 0 | 08/07/2004 | 0 | MnROAD Mainline - Interstate 94 | 0 | 0 | 0 | 0 | 0 | 37 | 126 | 0 | 0 | 0 | 0 | 71 | 401 | 0 | 0 | 0 | 0 | 0 | 0 | 0 | 0 | 0 | 0 | 0 | 0 | 0 | 0 | 0 | 0 | 0 | 0 | 0 | 0 | 0 | 0 | 0 | 0 | 0 | 0 | 0 | 344 | 0 | 0 | 0 | 0 | 0 | 487 | 0 | 0 | 0 | 0 | 0 | 0 | 0 | 0 |  |  |  |  | 2423525 | 3154
16-P-1990 | 16 | Passing | Flexible | 04/20/1999 | Aggregate |  | 0 | 0 | Clay | 0 | 0 | 0 | 0 | 0 | 0 | 0 | 0 | 0 | 0 | 0 | 0 | 08/31/1990 | 0 | 08/07/2004 | 0 | MnROAD Mainline - Interstate 94 | 0 | 0 | 0 | 0 | 0 | 32 | 149 | 0 | 0 | 0 | 0 | 79 | 492 | 0 | 0 | 0 | 0 | 0 | 0 | 0 | 0 | 0 | 0 | 0 | 0 | 0 | 0 | 0 | 0 | 0 | 0 | 0 | 0 | 0 | 0 | 0 | 0 | 0 | 0 | 0 | 184 | 0 | 0 | 0 | 0 | 0 | 487 | 0 | 0 | 0 | 0 | 0 | 0 | 0 | 0 |  |  |  |  | 738776 | 3154
16-D-1990 | 16 | Driving | Flexible | 10/22/1999 | Aggregate |  | 0 | 0 | Clay | 0 | 0 | 0 | 0 | 0 | 0 | 0 | 0 | 0 | 0 | 0 | 0 | 08/31/1990 | 0 | 08/07/2004 | 0 | MnROAD Mainline - Interstate 94 | 0 | 0 | 0 | 0 | 0 | 37 | 126 | 0 | 0 | 0 | 0 | 71 | 401 | 0 | 0 | 0 | 0 | 0 | 0 | 0 | 0 | 0 | 0 | 0 | 0 | 0 | 0 | 0 | 0 | 0 | 0 | 0 | 0 | 0 | 0 | 0 | 0 | 0 | 0 | 0 | 344 | 0 | 0 | 0 | 0 | 0 | 487 | 0 | 0 | 0 | 0 | 0 | 0 | 0 | 0 |  |  |  |  | 2727174 | 3339
16-P-1990 | 16 | Passing | Flexible | 10/22/1999 | Aggregate |  | 0 | 0 | Clay | 0 | 0 | 0 | 0 | 0 | 0 | 0 | 0 | 0 | 0 | 0 | 0 | 08/31/1990 | 0 | 08/07/2004 | 0 | MnROAD Mainline - Interstate 94 | 0 | 0 | 0 | 0 | 0 | 32 | 149 | 0 | 0 | 0 | 0 | 79 | 492 | 0 | 0 | 0 | 0 | 0 | 0 | 0 | 0 | 0 | 0 | 0 | 0 | 0 | 0 | 0 | 0 | 0 | 0 | 0 | 0 | 0 | 0 | 0 | 0 | 0 | 0 | 0 | 184 | 0 | 0 | 0 | 0 | 0 | 487 | 0 | 0 | 0 | 0 | 0 | 0 | 0 | 0 |  |  |  |  | 839096 | 3339
16-D-1990 | 16 | Driving | Flexible | 05/16/2000 | Aggregate |  | 0 | 0 | Clay | 0 | 0 | 0 | 0 | 0 | 0 | 0 | 0 | 0 | 0 | 0 | 0 | 08/31/1990 | 0 | 08/07/2004 | 0 | MnROAD Mainline - Interstate 94 | 0 | 0 | 0 | 0 | 0 | 29 | 51 | 0 | 0 | 0 | 0 | 79 | 476 | 0 | 0 | 0 | 0 | 0 | 0 | 0 | 0 | 0 | 0 | 0 | 0 | 0 | 0 | 0 | 0 | 0 | 0 | 0 | 0 | 0 | 0 | 0 | 0 | 0 | 0 | 0 | 344 | 0 | 0 | 0 | 0 | 0 | 487 | 0 | 0 | 0 | 0 | 0 | 0 | 0 | 0 |  |  |  |  | 3092090 | 3546
16-P-1990 | 16 | Passing | Flexible | 05/16/2000 | Aggregate |  | 0 | 0 | Clay | 0 | 0 | 0 | 0 | 0 | 0 | 0 | 0 | 0 | 0 | 0 | 0 | 08/31/1990 | 0 | 08/07/2004 | 0 | MnROAD Mainline - Interstate 94 | 0 | 0 | 0 | 0 | 0 | 24 | 41 | 0 | 0 | 0 | 0 | 88 | 600 | 0 | 0 | 0 | 0 | 0 | 0 | 0 | 0 | 0 | 0 | 0 | 0 | 0 | 0 | 0 | 0 | 0 | 0 | 0 | 0 | 0 | 0 | 0 | 0 | 0 | 0 | 0 | 184 | 0 | 0 | 0 | 0 | 0 | 487 | 0 | 0 | 0 | 0 | 0 | 0 | 0 | 0 |  |  |  |  | 927730 | 3546
16-D-1990 | 16 | Driving | Flexible | 01/04/2001 | Aggregate |  | 0 | 0 | Clay | 0 | 0 | 0 | 0 | 0 | 0 | 0 | 0 | 0 | 0 | 0 | 0 | 08/31/1990 | 0 | 08/07/2004 | 0 | MnROAD Mainline - Interstate 94 | 0 | 0 | 0 | 0 | 0 | 29 | 51 | 0 | 0 | 0 | 0 | 79 | 476 | 0 | 0 | 0 | 0 | 0 | 0 | 0 | 0 | 0 | 0 | 0 | 0 | 0 | 0 | 0 | 0 | 0 | 0 | 0 | 0 | 0 | 0 | 0 | 0 | 0 | 0 | 0 | 344 | 0 | 0 | 0 | 0 | 0 | 487 | 0 | 0 | 0 | 0 | 0 | 0 | 0 | 0 |  |  |  |  | 3465685 | 3779
16-P-1990 | 16 | Passing | Flexible | 01/04/2001 | Aggregate |  | 0 | 0 | Clay | 0 | 0 | 0 | 0 | 0 | 0 | 0 | 0 | 0 | 0 | 0 | 0 | 08/31/1990 | 0 | 08/07/2004 | 0 | MnROAD Mainline - Interstate 94 | 0 | 0 | 0 | 0 | 0 | 24 | 41 | 0 | 0 | 0 | 0 | 88 | 600 | 0 | 0 | 0 | 0 | 0 | 0 | 0 | 0 | 0 | 0 | 0 | 0 | 0 | 0 | 0 | 0 | 0 | 0 | 0 | 0 | 0 | 0 | 0 | 0 | 0 | 0 | 0 | 184 | 0 | 0 | 0 | 0 | 0 | 487 | 0 | 0 | 0 | 0 | 0 | 0 | 0 | 0 |  |  |  |  | 1032391 | 3779
16-D-1990 | 16 | Driving | Flexible | 04/30/2001 | Aggregate |  | 0 | 0 | Clay | 0 | 0 | 0 | 0 | 0 | 0 | 0 | 0 | 0 | 0 | 0 | 0 | 08/31/1990 | 0 | 08/07/2004 | 0 | MnROAD Mainline - Interstate 94 | 0 | 0 | 0 | 0 | 0 | 29 | 51 | 1 | 12 | 0 | 0 | 78 | 464 | 0 | 0 | 0 | 0 | 0 | 0 | 0 | 0 | 0 | 0 | 0 | 0 | 0 | 0 | 0 | 0 | 0 | 0 | 0 | 0 | 0 | 0 | 0 | 0 | 0 | 0 | 0 | 344 | 0 | 0 | 0 | 0 | 0 | 487 | 0 | 0 | 0 | 0 | 0 | 7 | 0 | 0 |  |  |  |  | 3661927 | 3895
16-P-1990 | 16 | Passing | Flexible | 04/30/2001 | Aggregate |  | 0 | 0 | Clay | 0 | 0 | 0 | 0 | 0 | 0 | 0 | 0 | 0 | 0 | 0 | 0 | 08/31/1990 | 0 | 08/07/2004 | 0 | MnROAD Mainline - Interstate 94 | 0 | 0 | 0 | 0 | 0 | 24 | 41 | 0 | 0 | 0 | 0 | 88 | 600 | 0 | 0 | 0 | 0 | 0 | 0 | 0 | 0 | 0 | 0 | 0 | 0 | 0 | 0 | 0 | 0 | 0 | 0 | 0 | 0 | 0 | 0 | 0 | 0 | 0 | 0 | 0 | 184 | 0 | 0 | 0 | 0 | 0 | 487 | 0 | 0 | 0 | 0 | 0 | 0 | 0 | 0 |  |  |  |  | 1081167 | 3895
16-D-1990 | 16 | Driving | Flexible | 10/23/2001 | Aggregate |  | 0 | 0 | Clay | 0 | 0 | 0 | 0 | 0 | 0 | 0 | 0 | 0 | 0 | 0 | 0 | 08/31/1990 | 0 | 08/07/2004 | 0 | MnROAD Mainline - Interstate 94 | 0 | 0 | 0 | 0 | 0 | 29 | 51 | 1 | 12 | 0 | 0 | 78 | 464 | 0 | 0 | 0 | 0 | 0 | 0 | 0 | 0 | 0 | 0 | 0 | 0 | 0 | 0 | 0 | 0 | 0 | 0 | 0 | 0 | 0 | 0 | 0 | 0 | 0 | 0 | 0 | 344 | 0 | 0 | 6 | 0 | 0 | 487 | 0 | 0 | 0 | 0 | 0 | 7 | 0 | 0 |  |  |  |  | 4011124 | 4071
16-P-1990 | 16 | Passing | Flexible | 10/23/2001 | Aggregate |  | 0 | 0 | Clay | 0 | 0 | 0 | 0 | 0 | 0 | 0 | 0 | 0 | 0 | 0 | 0 | 08/31/1990 | 0 | 08/07/2004 | 0 | MnROAD Mainline - Interstate 94 | 0 | 0 | 0 | 0 | 0 | 24 | 41 | 0 | 0 | 0 | 0 | 88 | 600 | 0 | 0 | 0 | 0 | 0 | 0 | 0 | 0 | 0 | 0 | 0 | 0 | 0 | 0 | 0 | 0 | 0 | 0 | 0 | 0 | 0 | 0 | 0 | 0 | 0 | 0 | 0 | 184 | 0 | 0 | 0 | 0 | 0 | 487 | 0 | 0 | 0 | 0 | 0 | 0 | 0 | 0 |  |  |  |  | 1181786 | 4071
16-D-1990 | 16 | Driving | Flexible | 04/20/2002 | Aggregate |  | 0 | 0 | Clay | 0 | 0 | 0 | 0 | 0 | 0 | 0 | 0 | 0 | 0 | 0 | 0 | 08/31/1990 | 0 | 08/07/2004 | 0 | MnROAD Mainline - Interstate 94 | 0 | 0 | 0 | 0 | 0 | 29 | 51 | 12 | 129 | 0 | 0 | 67 | 347 | 0 | 0 | 0 | 0 | 0 | 0 | 0 | 0 | 0 | 0 | 0 | 0 | 0 | 0 | 0 | 0 | 0 | 0 | 0 | 0 | 0 | 0 | 0 | 0 | 0 | 0 | 0 | 344 | 0 | 0 | 6 | 0 | 0 | 487 | 0 | 0 | 0 | 0 | 0 | 41 | 0 | 0 |  |  |  |  | 4339357 | 4250
16-P-1990 | 16 | Passing | Flexible | 04/20/2002 | Aggregate |  | 0 | 0 | Clay | 0 | 0 | 0 | 0 | 0 | 0 | 0 | 0 | 0 | 0 | 0 | 0 | 08/31/1990 | 0 | 08/07/2004 | 0 | MnROAD Mainline - Interstate 94 | 0 | 0 | 0 | 0 | 0 | 24 | 41 | 4 | 38 | 0 | 0 | 84 | 562 | 0 | 0 | 0 | 0 | 0 | 0 | 0 | 0 | 0 | 0 | 0 | 0 | 0 | 0 | 0 | 0 | 0 | 0 | 0 | 0 | 0 | 0 | 0 | 0 | 0 | 0 | 0 | 184 | 0 | 0 | 0 | 0 | 0 | 487 | 0 | 0 | 0 | 0 | 0 | 0 | 0 | 0 |  |  |  |  | 1258687 | 4250
16-D-1990 | 16 | Driving | Flexible | 10/08/2002 | Aggregate |  | 0 | 0 | Clay | 0 | 0 | 0 | 0 | 0 | 0 | 0 | 0 | 0 | 0 | 0 | 0 | 08/31/1990 | 0 | 08/07/2004 | 0 | MnROAD Mainline - Interstate 94 | 0 | 0 | 0 | 0 | 0 | 29 | 51 | 11 | 117 | 0 | 0 | 68 | 359 | 0 | 0 | 0 | 0 | 7 | 92 | 0 | 0 | 0 | 0 | 0 | 0 | 0 | 0 | 0 | 0 | 0 | 0 | 0 | 0 | 0 | 0 | 0 | 0 | 0 | 0 | 0 | 344 | 0 | 0 | 6 | 0 | 0 | 487 | 0 | 0 | 0 | 0 | 0 | 41 | 0 | 0 |  |  |  |  | 4646142 | 4421
16-P-1990 | 16 | Passing | Flexible | 10/08/2002 | Aggregate |  | 0 | 0 | Clay | 0 | 0 | 0 | 0 | 0 | 0 | 0 | 0 | 0 | 0 | 0 | 0 | 08/31/1990 | 0 | 08/07/2004 | 0 | MnROAD Mainline - Interstate 94 | 0 | 0 | 0 | 0 | 0 | 24 | 41 | 4 | 38 | 0 | 0 | 84 | 562 | 0 | 0 | 0 | 0 | 0 | 0 | 0 | 0 | 0 | 0 | 0 | 0 | 0 | 0 | 0 | 0 | 0 | 0 | 0 | 0 | 0 | 0 | 0 | 0 | 0 | 0 | 0 | 184 | 0 | 0 | 0 | 0 | 0 | 487 | 0 | 0 | 0 | 0 | 0 | 0 | 0 | 0 |  |  |  |  | 1348324 | 4421
16-D-1990 | 16 | Driving | Flexible | 04/18/2003 | Aggregate |  | 0 | 0 | Clay | 0 | 0 | 0 | 0 | 0 | 0 | 0 | 0 | 0 | 0 | 0 | 0 | 08/31/1990 | 0 | 08/07/2004 | 0 | MnROAD Mainline - Interstate 94 | 0 | 0 | 0 | 0 | 0 | 34 | 162 | 14 | 138 | 0 | 0 | 40 | 291 | 0 | 0 | 0 | 0 | 7 | 92 | 0 | 0 | 0 | 0 | 0 | 0 | 0 | 0 | 0 | 0 | 0 | 0 | 0 | 0 | 0 | 0 | 0 | 0 | 0 | 0 | 0 | 344 | 0 | 0 | 6 | 0 | 0 | 487 | 0 | 0 | 0 | 0 | 0 | 44 | 0 | 0 |  |  |  |  | 5007846 | 4613
16-P-1990 | 16 | Passing | Flexible | 04/18/2003 | Aggregate |  | 0 | 0 | Clay | 0 | 0 | 0 | 0 | 0 | 0 | 0 | 0 | 0 | 0 | 0 | 0 | 08/31/1990 | 0 | 08/07/2004 | 0 | MnROAD Mainline - Interstate 94 | 0 | 0 | 0 | 0 | 0 | 27 | 210 | 5 | 61 | 0 | 0 | 58 | 400 | 0 | 0 | 0 | 0 | 0 | 0 | 0 | 0 | 0 | 0 | 0 | 0 | 0 | 0 | 0 | 0 | 0 | 0 | 0 | 0 | 0 | 0 | 0 | 0 | 0 | 0 | 0 | 184 | 0 | 0 | 0 | 0 | 0 | 487 | 0 | 0 | 0 | 0 | 0 | 0 | 0 | 0 |  |  |  |  | 1438675 | 4613
16-D-1990 | 16 | Driving | Flexible | 10/15/2003 | Aggregate |  | 0 | 0 | Clay | 0 | 0 | 0 | 0 | 0 | 0 | 0 | 0 | 0 | 0 | 0 | 0 | 08/31/1990 | 0 | 08/07/2004 | 0 | MnROAD Mainline - Interstate 94 | 0 | 0 | 0 | 0 | 0 | 22 | 81 | 2 | 17 | 0 | 0 | 65 | 495 | 0 | 0 | 0 | 0 | 0 | 0 | 0 | 0 | 0 | 0 | 0 | 0 | 0 | 0 | 0 | 0 | 0 | 0 | 0 | 0 | 0 | 0 | 0 | 0 | 0 | 0 | 0 | 100 | 0 | 0 | 0 | 0 | 0 | 100 | 0 | 0 | 0 | 0 | 0 | 44 | 0 | 0 |  |  |  |  | 5340257 | 4793
16-P-1990 | 16 | Passing | Flexible | 10/15/2003 | Aggregate |  | 0 | 0 | Clay | 0 | 0 | 0 | 0 | 0 | 0 | 0 | 0 | 0 | 0 | 0 | 0 | 08/31/1990 | 0 | 08/07/2004 | 0 | MnROAD Mainline - Interstate 94 | 0 | 0 | 0 | 0 | 0 | 13 | 62 | 0 | 0 | 0 | 0 | 78 | 613 | 0 | 0 | 0 | 0 | 0 | 0 | 0 | 0 | 0 | 0 | 0 | 0 | 0 | 0 | 0 | 0 | 0 | 0 | 0 | 0 | 0 | 0 | 0 | 0 | 0 | 0 | 0 | 100 | 0 | 0 | 0 | 0 | 0 | 100 | 0 | 0 | 0 | 0 | 0 | 0 | 0 | 0 |  |  |  |  | 1533755 | 4793
16-D-1990 | 16 | Driving | Flexible | 04/21/2004 | Aggregate |  | 0 | 0 | Clay | 0 | 0 | 0 | 0 | 0 | 0 | 0 | 0 | 0 | 0 | 0 | 0 | 08/31/1990 | 0 | 08/07/2004 | 0 | MnROAD Mainline - Interstate 94 | 0 | 0 | 0 | 0 | 0 | 21 | 83 | 10 | 82 | 12 | 125 | 46 | 324 | 0 | 0 | 0 | 0 | 0 | 0 | 0 | 0 | 0 | 0 | 0 | 0 | 0 | 0 | 0 | 0 | 0 | 0 | 0 | 0 | 0 | 0 | 0 | 0 | 0 | 0 | 0 | 100 | 0 | 0 | 0 | 0 | 0 | 450 | 0 | 0 | 0 | 0 | 0 | 44 | 0 | 0 |  |  |  |  | 5712643 | 4982
16-P-1990 | 16 | Passing | Flexible | 04/21/2004 | Aggregate |  | 0 | 0 | Clay | 0 | 0 | 0 | 0 | 0 | 0 | 0 | 0 | 0 | 0 | 0 | 0 | 08/31/1990 | 0 | 08/07/2004 | 0 | MnROAD Mainline - Interstate 94 | 0 | 0 | 0 | 0 | 0 | 11 | 35 | 13 | 117 | 8 | 79 | 59 | 444 | 0 | 0 | 0 | 0 | 0 | 0 | 0 | 0 | 0 | 0 | 0 | 0 | 0 | 0 | 0 | 0 | 0 | 0 | 0 | 0 | 0 | 0 | 0 | 0 | 0 | 0 | 0 | 100 | 0 | 0 | 0 | 0 | 0 | 450 | 0 | 0 | 0 | 0 | 0 | 0 | 0 | 0 |  |  |  |  | 1632225 | 4982
16-D-1990 | 16 | Driving | Flexible | 07/30/2004 | Aggregate |  | 0 | 0 | Clay | 0 | 0 | 0 | 0 | 0 | 0 | 0 | 0 | 0 | 0 | 0 | 0 | 08/31/1990 | 0 | 08/07/2004 | 0 | MnROAD Mainline - Interstate 94 | 0 | 0 | 0 | 0 | 0 | 23 | 92 | 13 | 114 | 12 | 125 | 41 | 284 | 0 | 0 | 0 | 0 | 0 | 0 | 0 | 0 | 0 | 0 | 0 | 0 | 0 | 0 | 0 | 0 | 0 | 0 | 0 | 0 | 0 | 0 | 0 | 0 | 0 | 0 | 0 | 100 | 0 | 0 | 0 | 0 | 0 | 450 | 0 | 0 | 0 | 0 | 0 | 54 | 0 | 0 |  |  |  |  | 5827593 | 5082
16-P-1990 | 16 | Passing | Flexible | 07/30/2004 | Aggregate |  | 0 | 0 | Clay | 0 | 0 | 0 | 0 | 0 | 0 | 0 | 0 | 0 | 0 | 0 | 0 | 08/31/1990 | 0 | 08/07/2004 | 0 | MnROAD Mainline - Interstate 94 | 0 | 0 | 0 | 0 | 0 | 11 | 35 | 13 | 117 | 8 | 79 | 59 | 444 | 0 | 0 | 0 | 0 | 0 | 0 | 0 | 0 | 0 | 0 | 0 | 0 | 0 | 0 | 0 | 0 | 0 | 0 | 0 | 0 | 0 | 0 | 0 | 0 | 0 | 0 | 0 | 100 | 0 | 0 | 0 | 0 | 0 | 450 | 0 | 0 | 0 | 0 | 0 | 0 | 0 | 0 |  |  |  |  | 1664288 | 5082
16-D-1990 | 16 | Driving | Flexible | 08/07/2004 | Aggregate |  | 0 | 0 | Clay | 0 | 0 | 0 | 0 | 0 | 0 | 0 | 0 | 0 | 0 | 0 | 0 | 08/31/1990 | 0 | 08/07/2004 | 0 | MnROAD Mainline - Interstate 94 | 0 | 0 | 0 | 0 | 0 | 21 | 162 | 10 | 82 | 12 | 125 | 46 | 324 | 0 | 0 | 0 | 0 | 0 | 0 | 0 | 0 | 0 | 0 | 0 | 0 | 0 | 0 | 0 | 0 | 0 | 0 | 0 | 0 | 0 | 0 | 0 | 0 | 0 | 0 | 0 | 100 | 0 | 0 | 6 | 0 | 0 | 450 | 0 | 0 | 0 | 0 | 0 | 44 | 0 | 0 |  |  |  |  | 5827593 | 5090
16-P-1990 | 16 | Passing | Flexible | 08/07/2004 | Aggregate |  | 0 | 0 | Clay | 0 | 0 | 0 | 0 | 0 | 0 | 0 | 0 | 0 | 0 | 0 | 0 | 08/31/1990 | 0 | 08/07/2004 | 0 | MnROAD Mainline - Interstate 94 | 0 | 0 | 0 | 0 | 0 | 11 | 35 | 13 | 117 | 8 | 79 | 59 | 444 | 0 | 0 | 0 | 0 | 0 | 0 | 0 | 0 | 0 | 0 | 0 | 0 | 0 | 0 | 0 | 0 | 0 | 0 | 0 | 0 | 0 | 0 | 0 | 0 | 0 | 0 | 0 | 100 | 0 | 0 | 0 | 0 | 0 | 450 | 0 | 0 | 0 | 0 | 0 | 0 | 0 | 0 |  |  |  |  | 1664288 | 5090
16-D-2004 | 16 | Driving | Flexible | 08/08/2004 | Aggregate |  | 0 | 0 | Clay | 0 | 0 | 0 | 0 | 0 | 0 | 0 | 0 | 0 | 0 | 0 | 0 | 08/08/2004 | 0 | 06/25/2008 | 0 | MnROAD Mainline - Interstate 94 | 0 | 0 | 0 | 0 | 0 | 0 | 0 | 0 | 0 | 0 | 0 | 0 | 0 | 0 | 0 | 0 | 0 | 0 | 0 | 0 | 0 | 0 | 0 | 0 | 0 | 0 | 0 | 0 | 0 | 0 | 0 | 0 | 0 | 0 | 0 | 0 | 0 | 0 | 0 | 0 | 0 | 0 | 0 | 0 | 0 | 0 | 0 | 0 | 0 | 0 | 0 | 0 | 0 | 0 | 0 | [5 empty] | 0
16-P-2004 | 16 | Passing | Flexible | 08/08/2004 | Aggregate |  | 0 | 0 | Clay | 0 | 0 | 0 | 0 | 0 | 0 | 0 | 0 | 0 | 0 | 0 | 0 | 08/08/2004 | 0 | 06/25/2008 | 0 | MnROAD Mainline - Interstate 94 | 0 | 0 | 0 | 0 | 0 | 0 | 0 | 0 | 0 | 0 | 0 | 0 | 0 | 0 | 0 | 0 | 0 | 0 | 0 | 0 | 0 | 0 | 0 | 0 | 0 | 0 | 0 | 0 | 0 | 0 | 0 | 0 | 0 | 0 | 0 | 0 | 0 | 0 | 0 | 0 | 0 | 0 | 0 | 0 | 0 |  | 0 | 0 | 0 | 0 | 0 | 0 | 0 | 0 | 0 | [5 empty] | 0
16-D-2004 | 16 | Driving | Flexible | 04/14/2005 | Aggregate |  | 0 | 0 | Clay | 0 | 0 | 0 | 0 | 0 | 0 | 0 | 0 | 0 | 0 | 0 | 0 | 08/08/2004 | 0 | 06/25/2008 | 0 | MnROAD Mainline - Interstate 94 | 0 | 10 | 0 | 0 | 0 | 25 | 134 | 38 | 423 | 0 | 0 | 4 | 25 | 3 | 41 | 0 | 0 | 1 | 48 | 0 | 0 | 0 | 0 | 0 | 0 | 0 | 0 | 0 | 0 | 0 | 0 | 0 | 0 | 0 | 0 | 0 | 0 | 0 | 0 | 0 | 0 | 0 | 0 | 341 | 0 | 0 | 0 | 0 | 0 | 50 | 450 | 0 | 72 | 0 | 0 |  |  |  |  | 270321 | 249
16-P-2004 | 16 | Passing | Flexible | 04/14/2005 | Aggregate |  | 0 | 0 | Clay | 0 | 0 | 0 | 0 | 0 | 0 | 0 | 0 | 0 | 0 | 0 | 0 | 08/08/2004 | 0 | 06/25/2008 | 0 | MnROAD Mainline - Interstate 94 | 0 | 0 | 0 | 0 | 0 | 25 | 157 | 26 | 274 | 4 | 32 | 10 | 64 | 1 | 12 | 0 | 0 | 0 | 0 | 0 | 0 | 0 | 0 | 0 | 0 | 0 | 0 | 0 | 0 | 0 | 0 | 0 | 0 | 0 | 0 | 0 | 0 | 0 | 0 | 0 | 0 | 0 | 0 | 0 | 0 | 0 | 0 | 0 | 0 | 0 | 0 | 0 | 0 | 0 | 0 |  |  |  |  | 63796 | 249
16-D-2004 | 16 | Driving | Flexible | 10/17/2005 | Aggregate |  | 0 | 0 | Clay | 0 | 0 | 0 | 0 | 0 | 0 | 0 | 0 | 0 | 0 | 0 | 0 | 08/08/2004 | 0 | 06/25/2008 | 0 | MnROAD Mainline - Interstate 94 | 0 | 10 | 0 | 0 | 0 | 26 | 111 | 34 | 390 | 4 | 32 | 0 | 0 | 0 | 0 | 0 | 0 | 1 | 48 | 0 | 0 | 0 | 0 | 0 | 0 | 0 | 0 | 0 | 0 | 0 | 0 | 0 | 0 | 0 | 0 | 0 | 0 | 0 | 0 | 0 | 0 | 0 | 0 | 342 | 0 | 0 | 0 | 0 | 0 | 0 | 500 | 0 |  | 99 | 0 |  |  |  |  | 705958 | 435
16-P-2004 | 16 | Passing | Flexible | 10/17/2005 | Aggregate |  | 0 | 0 | Clay | 0 | 0 | 0 | 0 | 0 | 0 | 0 | 0 | 0 | 0 | 0 | 0 | 08/08/2004 | 0 | 06/25/2008 | 0 | MnROAD Mainline - Interstate 94 | 0 | 0 | 0 | 0 | 0 | 36 | 185 | 39 | 438 | 0 | 0 | 0 | 0 | 0 | 0 | 0 | 0 | 0 | 0 | 0 | 0 | 0 | 0 | 0 | 0 | 0 | 0 | 0 | 0 | 0 | 0 | 0 | 0 | 0 | 0 | 0 | 0 | 0 | 0 | 0 | 0 | 0 | 0 | 0 | 0 | 0 | 0 | 0 | 0 | 0 | 0 | 0 |  | 4 | 0 |  |  |  |  | 189806 | 435
16-D-2004 | 16 | Driving | Flexible | 04/17/2006 | Aggregate |  | 0 | 0 | Clay | 0 | 0 | 0 | 0 | 0 | 0 | 0 | 0 | 0 | 0 | 0 | 0 | 08/08/2004 | 0 | 06/25/2008 | 0 | MnROAD Mainline - Interstate 94 | 0 | 10 | 0 | 0 | 0 | 24 | 103 | 31 | 320 | 11 | 110 | 0 | 0 | 0 | 0 | 0 | 0 | 1 | 48 | 0 | 0 | 0 | 0 | 0 | 0 | 0 | 0 | 0 | 0 | 0 | 0 | 0 | 0 | 0 | 0 | 0 | 0 | 0 | 0 | 0 | 0 | 0 | 0 | 342 | 0 | 0 | 0 | 0 | 0 | 0 | 500 | 0 |  | 159 | 0 |  |  |  |  | 1056434 | 617
16-P-2004 | 16 | Passing | Flexible | 04/17/2006 | Aggregate |  | 0 | 0 | Clay | 0 | 0 | 0 | 0 | 0 | 0 | 0 | 0 | 0 | 0 | 0 | 0 | 08/08/2004 | 0 | 06/25/2008 | 0 | MnROAD Mainline - Interstate 94 | 0 | 0 | 0 | 0 | 0 | 35 | 189 | 42 | 445 | 0 | 0 | 0 | 0 | 0 | 0 | 0 | 0 | 0 | 0 | 0 | 0 | 0 | 0 | 0 | 0 | 0 | 0 | 0 | 0 | 0 | 0 | 0 | 0 | 0 | 0 | 0 | 0 | 0 | 0 | 0 | 0 | 0 | 0 | 0 | 0 | 0 | 0 | 0 | 0 | 0 | 0 | 0 |  | 27 | 0 |  |  |  |  | 276928 | 617
16-D-2004 | 16 | Driving | Flexible | 10/24/2006 | Aggregate |  | 0 | 0 | Clay | 0 | 0 | 0 | 0 | 0 | 0 | 0 | 0 | 0 | 0 | 0 | 0 | 08/08/2004 | 0 | 06/25/2008 | 0 | MnROAD Mainline - Interstate 94 | 0 | 0 | 0 | 0 | 0 | 20 | 71 | 38 | 356 | 12 | 138 | 0 | 0 | 0 | 0 | 0 | 0 | 0 | 0 | 0 | 0 | 0 | 0 | 0 | 0 | 0 | 0 | 1 | 4 | 0 | 0 | 0 | 0 | 0 | 0 | 0 | 0 | 0 | 0 | 0 | 0 | 0 | 0 | 339 | 0 | 0 | 0 | 0 | 0 | 0 | 500 | 0 | 185 | 10 | 0 |  |  |  |  | 1338783 | 807
16-P-2004 | 16 | Passing | Flexible | 10/24/2006 | Aggregate |  | 0 | 0 | Clay | 0 | 0 | 0 | 0 | 0 | 0 | 0 | 0 | 0 | 0 | 0 | 0 | 08/08/2004 | 0 | 06/25/2008 | 0 | MnROAD Mainline - Interstate 94 | 0 | 0 | 0 | 0 | 0 | 34 | 168 | 46 | 478 | 0 | 0 | 0 | 0 | 0 | 0 | 0 | 0 | 0 | 0 | 0 | 0 | 0 | 0 | 0 | 0 | 0 | 0 | 0 | 0 | 0 | 0 | 0 | 0 | 0 | 0 | 0 | 0 | 0 | 0 | 0 | 0 | 0 | 0 | 5 | 0 | 0 | 0 | 0 | 0 | 0 | 0 | 0 | 29 | 0 | 0 |  |  |  |  | 408622 | 807
16-D-2004 | 16 | Driving | Flexible | 04/10/2007 | Aggregate |  | 0 | 0 | Clay | 0 | 0 | 0 | 0 | 0 | 0 | 0 | 0 | 0 | 0 | 0 | 0 | 08/08/2004 | 0 | 06/25/2008 | 0 | MnROAD Mainline - Interstate 94 | 0 | 0 | 0 | 0 | 0 | 21 | 79 | 37 | 346 | 12 | 138 | 0 | 0 | 0 | 0 | 0 | 0 | 1 | 48 | 0 | 0 | 0 | 0 | 1 | 2 | 0 | 0 | 0 | 0 | 0 | 0 | 0 | 0 | 0 | 0 | 0 | 0 | 0 | 0 | 0 | 0 | 0 | 0 | 342 | 0 | 0 | 0 | 0 | 0 | 0 | 500 | 0 | 199 | 10 | 0 |  |  |  | multiple cold mix patches in wheelpaths | 1681601 | 975
16-P-2004 | 16 | Passing | Flexible | 04/10/2007 | Aggregate |  | 0 | 0 | Clay | 0 | 0 | 0 | 0 | 0 | 0 | 0 | 0 | 0 | 0 | 0 | 0 | 08/08/2004 | 0 | 06/25/2008 | 0 | MnROAD Mainline - Interstate 94 | 0 | 0 | 0 | 0 | 0 | 33 | 179 | 46 | 476 | 0 | 0 | 0 | 0 | 0 | 0 | 0 | 0 | 0 | 0 | 0 | 0 | 0 | 0 | 0 | 0 | 0 | 0 | 0 | 0 | 0 | 0 | 0 | 0 | 0 | 0 | 0 | 0 | 0 | 0 | 0 | 0 | 0 | 0 | 5 | 0 | 0 | 0 | 0 | 0 | 0 | 0 | 0 | 51 | 0 | 0 |  |  |  |  | 491138 | 975
16-D-2004 | 16 | Driving | Flexible | 04/04/2008 | Aggregate |  | 0 | 0 | Clay | 0 | 0 | 0 | 0 | 0 | 0 | 0 | 0 | 0 | 0 | 0 | 0 | 08/08/2004 | 0 | 06/25/2008 | 0 | MnROAD Mainline - Interstate 94 | 0 | 0 | 0 | 0 | 0 | 24 | 88 | 33 | 290 | 17 | 188 | 0 | 0 | 0 | 0 | 0 | 0 | 1 | 48 | 0 | 0 | 0 | 0 | 1 | 2 | 0 | 0 | 0 | 0 | 0 | 0 | 0 | 0 | 0 | 0 | 0 | 0 | 0 | 0 | 0 | 0 | 0 | 0 | 151 | 197 | 6 | 0 | 0 | 0 | 0 | 500 | 0 | 285 | 0 | 0 |  |  |  |  | 2364160 | 1335
16-P-2004 | 16 | Passing | Flexible | 04/04/2008 | Aggregate |  | 0 | 0 | Clay | 0 | 0 | 0 | 0 | 0 | 0 | 0 | 0 | 0 | 0 | 0 | 0 | 08/08/2004 | 0 | 06/25/2008 | 0 | MnROAD Mainline - Interstate 94 | 0 | 0 | 0 | 0 | 0 | 31 | 164 | 47 | 469 | 2 | 24 | 0 | 0 | 0 | 0 | 0 | 0 | 0 | 0 | 0 | 0 | 0 | 0 | 0 | 0 | 0 | 0 | 0 | 0 | 0 | 0 | 0 | 0 | 0 | 0 | 0 | 0 | 0 | 0 | 0 | 0 | 0 | 0 | 5 | 0 | 0 | 0 | 0 | 0 | 0 | 0 | 0 | 87 | 0 | 0 |  |  |  |  | 657890 | 1335
16-D-2008 | 16 | Driving | Flexible | 11/19/2008 | Recycled Aggregate |  | 0 | 0 | Clay | 0 | 0 | 0 | 0 | 0 | 0 | 0 | 0 | 0 | 0 | 0 | 0 | 06/26/2008 | 0 | 08/07/2016 | 0 | MnROAD Mainline - Interstate 94 | 0 | 0 | 0 | 0 | 0 | 0 | 0 | 0 | 0 | 0 | 0 | 0 | 0 | 0 | 0 | 0 | 0 | 0 | 0 | 0 | 0 | 0 | 0 | 0 | 0 | 0 | 0 | 0 | 0 | 0 | 0 | 0 | 0 | 0 | 0 | 0 | 0 | 0 | 0 | 0 | 0 | 0 | 0 | 0 | 0 | 0 | 0 | 0 | 0 | 0 | 0 | 0 | 0 | 0 | 0 |  |  |  | initial survey after reconstruction |  | 146
16-P-2008 | 16 | Passing | Flexible | 11/19/2008 | Recycled Aggregate |  | 0 | 0 | Clay | 0 | 0 | 0 | 0 | 0 | 0 | 0 | 0 | 0 | 0 | 0 | 0 | 06/26/2008 | 0 | 08/07/2016 | 0 | MnROAD Mainline - Interstate 94 | 0 | 0 | 0 | 0 | 0 | 0 | 0 | 0 | 0 | 0 | 0 | 0 | 0 | 0 | 0 | 0 | 0 | 0 | 0 | 0 | 0 | 0 | 0 | 0 | 0 | 0 | 0 | 0 | 0 | 0 | 0 | 0 | 0 | 0 | 0 | 0 | 0 | 0 | 0 | 0 | 0 | 0 | 0 | 0 | 0 | 0 | 0 | 0 | 0 | 0 | 0 | 0 | 0 | 0 | 0 |  |  |  | initial survey after reconstruction |  | 146
16-D-2008 | 16 | Driving | Flexible | 03/19/2009 | Recycled Aggregate |  | 0 | 0 | Clay | 0 | 0 | 0 | 0 | 0 | 0 | 0 | 0 | 0 | 0 | 0 | 0 | 06/26/2008 | 0 | 08/07/2016 | 0 | MnROAD Mainline - Interstate 94 | 0 | 0 | 0 | 0 | 0 | 0 | 0 | 0 | 0 | 0 | 0 | 0 | 0 | 0 | 0 | 0 | 0 | 0 | 0 | 0 | 0 | 0 | 0 | 0 | 0 | 0 | 0 | 0 | 0 | 0 | 0 | 0 | 0 | 0 | 0 | 0 | 0 | 0 | 0 | 0 | 0 | 0 | 0 | 0 | 0 | 0 | 0 | 0 | 0 | 0 | 0 | 0 | 0 | 0 | 0 |  |  |  |  | 79593 | 266
16-P-2008 | 16 | Passing | Flexible | 03/19/2009 | Recycled Aggregate |  | 0 | 0 | Clay | 0 | 0 | 0 | 0 | 0 | 0 | 0 | 0 | 0 | 0 | 0 | 0 | 06/26/2008 | 0 | 08/07/2016 | 0 | MnROAD Mainline - Interstate 94 | 0 | 0 | 0 | 0 | 0 | 0 | 0 | 0 | 0 | 0 | 0 | 0 | 0 | 0 | 0 | 0 | 0 | 0 | 0 | 0 | 0 | 0 | 0 | 0 | 0 | 0 | 0 | 0 | 0 | 0 | 0 | 0 | 0 | 0 | 0 | 0 | 0 | 0 | 0 | 0 | 0 | 0 | 0 | 0 | 0 | 0 | 0 | 0 | 0 | 0 | 0 | 0 | 0 | 0 | 0 |  |  |  |  | 16878 | 266
16-D-2008 | 16 | Driving | Flexible | 09/15/2009 | Recycled Aggregate |  | 0 | 0 | Clay | 0 | 0 | 0 | 0 | 0 | 0 | 0 | 0 | 0 | 0 | 0 | 0 | 06/26/2008 | 0 | 08/07/2016 | 0 | MnROAD Mainline - Interstate 94 | 0 | 0 | 0 | 0 | 0 | 0 | 0 | 0 | 0 | 0 | 0 | 0 | 0 | 0 | 0 | 0 | 0 | 0 | 0 | 0 | 0 | 0 | 0 | 0 | 0 | 0 | 0 | 0 | 0 | 0 | 0 | 0 | 0 | 0 | 0 | 0 | 0 | 0 | 0 | 0 | 0 | 0 | 0 | 0 | 0 | 0 | 0 | 0 | 0 | 0 | 0 | 0 | 0 | 0 | 0 |  |  |  |  | 457042 | 446
16-P-2008 | 16 | Passing | Flexible | 09/15/2009 | Recycled Aggregate |  | 0 | 0 | Clay | 0 | 0 | 0 | 0 | 0 | 0 | 0 | 0 | 0 | 0 | 0 | 0 | 06/26/2008 | 0 | 08/07/2016 | 0 | MnROAD Mainline - Interstate 94 | 0 | 0 | 0 | 0 | 0 | 0 | 0 | 0 | 0 | 0 | 0 | 0 | 0 | 0 | 0 | 0 | 0 | 0 | 0 | 0 | 0 | 0 | 0 | 0 | 0 | 0 | 0 | 0 | 0 | 0 | 0 | 0 | 0 | 0 | 0 | 0 | 0 | 0 | 0 | 0 | 0 | 0 | 0 | 0 | 0 | 0 | 0 | 0 | 0 | 0 | 0 | 0 | 0 | 0 | 0 |  |  |  |  | 116116 | 446
16-D-2008 | 16 | Driving | Flexible | 04/06/2010 | Recycled Aggregate |  | 0 | 0 | Clay | 0 | 0 | 0 | 0 | 0 | 0 | 0 | 0 | 0 | 0 | 0 | 0 | 06/26/2008 | 0 | 08/07/2016 | 0 | MnROAD Mainline - Interstate 94 | 0 | 0 | 0 | 0 | 0 | 1 | 6 | 0 | 0 | 0 | 0 | 0 | 0 | 0 | 0 | 0 | 0 | 0 | 0 | 0 | 0 | 0 | 0 | 0 | 0 | 0 | 0 | 0 | 0 | 0 | 0 | 0 | 0 | 0 | 0 | 0 | 0 | 0 | 0 | 0 | 0 | 0 | 0 | 0 | 0 | 0 | 0 | 0 | 0 | 0 | 0 | 0 | 0 | 0 | 0 |  |  |  |  | 862354 | 649
16-P-2008 | 16 | Passing | Flexible | 04/06/2010 | Recycled Aggregate |  | 0 | 0 | Clay | 0 | 0 | 0 | 0 | 0 | 0 | 0 | 0 | 0 | 0 | 0 | 0 | 06/26/2008 | 0 | 08/07/2016 | 0 | MnROAD Mainline - Interstate 94 | 0 | 0 | 0 | 0 | 0 | 1 | 12 | 0 | 0 | 0 | 0 | 0 | 0 | 0 | 0 | 0 | 0 | 0 | 0 | 0 | 0 | 0 | 0 | 0 | 0 | 0 | 0 | 0 | 0 | 0 | 0 | 0 | 0 | 0 | 0 | 0 | 0 | 0 | 0 | 0 | 0 | 0 | 0 | 0 | 0 | 0 | 0 | 0 | 0 | 0 | 0 | 0 | 0 | 0 | 0 |  |  |  |  | 208644 | 649
16-D-2008 | 16 | Driving | Flexible | 09/17/2010 | Recycled Aggregate |  | 0 | 0 | Clay | 0 | 0 | 0 | 0 | 0 | 0 | 0 | 0 | 0 | 0 | 0 | 0 | 06/26/2008 | 0 | 08/07/2016 | 0 | MnROAD Mainline - Interstate 94 | 0 | 0 | 0 | 0 | 0 | 1 | 12 | 0 | 0 | 0 | 0 | 0 | 0 | 0 | 0 | 0 | 0 | 0 | 0 | 0 | 0 | 0 | 0 | 0 | 0 | 0 | 0 | 0 | 0 | 0 | 0 | 0 | 0 | 0 | 0 | 0 | 0 | 0 | 0 | 0 | 0 | 0 | 0 | 0 | 0 | 0 | 0 | 0 | 0 | 0 | 0 | 0 | 0 | 0 | 0 |  |  |  |  | 1023005 | 813
16-P-2008 | 16 | Passing | Flexible | 09/17/2010 | Recycled Aggregate |  | 0 | 0 | Clay | 0 | 0 | 0 | 0 | 0 | 0 | 0 | 0 | 0 | 0 | 0 | 0 | 06/26/2008 | 0 | 08/07/2016 | 0 | MnROAD Mainline - Interstate 94 | 0 | 0 | 0 | 0 | 0 | 1 | 12 | 0 | 0 | 0 | 0 | 0 | 0 | 0 | 0 | 0 | 0 | 0 | 0 | 0 | 0 | 0 | 0 | 0 | 0 | 0 | 0 | 0 | 0 | 0 | 0 | 0 | 0 | 0 | 0 | 0 | 0 | 0 | 0 | 0 | 0 | 0 | 0 | 0 | 0 | 0 | 0 | 0 | 0 | 0 | 0 | 0 | 0 | 0 | 0 |  |  |  |  | 252481 | 813
16-D-2008 | 16 | Driving | Flexible | 04/11/2011 | Recycled Aggregate |  | 0 | 0 | Clay | 0 | 0 | 0 | 0 | 0 | 0 | 0 | 0 | 0 | 0 | 0 | 0 | 06/26/2008 | 0 | 08/07/2016 | 0 | MnROAD Mainline - Interstate 94 | 0 | 0 | 0 | 0 | 0 | 1 | 4 | 1 | 12 | 0 | 0 | 0 | 0 | 0 | 0 | 0 | 0 | 0 | 0 | 0 | 0 | 0 | 0 | 0 | 0 | 0 | 0 | 0 | 0 | 0 | 0 | 0 | 0 | 0 | 0 | 0 | 0 | 0 | 0 | 0 | 0 | 0 | 0 | 0 | 0 | 0 | 0 | 0 | 0 | 0 | 0 | 0 | 0 | 0 | 0 |  |  |  |  | 1409880 | 1019
16-P-2008 | 16 | Passing | Flexible | 04/11/2011 | Recycled Aggregate |  | 0 | 0 | Clay | 0 | 0 | 0 | 0 | 0 | 0 | 0 | 0 | 0 | 0 | 0 | 0 | 06/26/2008 | 0 | 08/07/2016 | 0 | MnROAD Mainline - Interstate 94 | 0 | 0 | 0 | 0 | 0 | 0 | 0 | 1 | 12 | 0 | 0 | 0 | 0 | 0 | 0 | 0 | 0 | 0 | 0 | 0 | 0 | 0 | 0 | 0 | 0 | 0 | 0 | 0 | 0 | 0 | 0 | 0 | 0 | 0 | 0 | 0 | 0 | 0 | 0 | 0 | 0 | 0 | 0 | 0 | 0 | 0 | 0 | 0 | 0 | 0 | 0 | 0 | 0 | 0 | 0 |  |  |  |  | 358257 | 1019
16-D-2008 | 16 | Driving | Flexible | 06/20/2011 | Recycled Aggregate |  | 0 | 0 | Clay | 0 | 0 | 0 | 0 | 0 | 0 | 0 | 0 | 0 | 0 | 0 | 0 | 06/26/2008 | 0 | 08/07/2016 | 0 | MnROAD Mainline - Interstate 94 | 0 | 0 | 0 | 0 | 0 | 1 | 4 | 1 | 12 | 0 | 0 | 0 | 0 | 0 | 0 | 0 | 0 | 0 | 0 | 0 | 0 | 0 | 0 | 0 | 0 | 0 | 0 | 0 | 0 | 0 | 0 | 0 | 0 | 0 | 0 | 0 | 0 | 0 | 0 | 0 | 0 | 0 | 0 | 0 | 0 | 0 | 0 | 0 | 0 | 0 | 0 | 0 | 0 | 0 | 0 |  |  |  |  | 1466495 | 1089
16-P-2008 | 16 | Passing | Flexible | 06/20/2011 | Recycled Aggregate |  | 0 | 0 | Clay | 0 | 0 | 0 | 0 | 0 | 0 | 0 | 0 | 0 | 0 | 0 | 0 | 06/26/2008 | 0 | 08/07/2016 | 0 | MnROAD Mainline - Interstate 94 | 0 | 0 | 0 | 0 | 0 | 0 | 0 | 1 | 12 | 0 | 0 | 0 | 0 | 0 | 0 | 0 | 0 | 0 | 0 | 0 | 0 | 0 | 0 | 0 | 0 | 0 | 0 | 0 | 0 | 0 | 0 | 0 | 0 | 0 | 0 | 0 | 0 | 0 | 0 | 0 | 0 | 0 | 0 | 0 | 0 | 0 | 0 | 0 | 0 | 0 | 0 | 0 | 0 | 0 | 0 |  |  |  |  | 400785 | 1089
16-D-2008 | 16 | Driving | Flexible | 09/28/2011 | Recycled Aggregate |  | 0 | 0 | Clay | 0 | 0 | 0 | 0 | 0 | 0 | 0 | 0 | 0 | 0 | 0 | 0 | 06/26/2008 | 0 | 08/07/2016 | 0 | MnROAD Mainline - Interstate 94 | 0 | 0 | 0 | 0 | 0 | 1 | 6 | 1 | 12 | 0 | 0 | 0 | 0 | 0 | 0 | 0 | 0 | 0 | 0 | 0 | 0 | 0 | 0 | 0 | 0 | 0 | 0 | 0 | 0 | 0 | 0 | 0 | 0 | 0 | 0 | 0 | 0 | 0 | 0 | 0 | 0 | 0 | 0 | 0 | 0 | 0 | 0 | 0 | 0 | 0 | 0 | 0 | 0 | 0 | 0 |  |  |  |  | 1524393 | 1189
16-P-2008 | 16 | Passing | Flexible | 09/28/2011 | Recycled Aggregate |  | 0 | 0 | Clay | 0 | 0 | 0 | 0 | 0 | 0 | 0 | 0 | 0 | 0 | 0 | 0 | 06/26/2008 | 0 | 08/07/2016 | 0 | MnROAD Mainline - Interstate 94 | 0 | 0 | 0 | 0 | 0 | 0 | 0 | 1 | 12 | 0 | 0 | 0 | 0 | 0 | 0 | 0 | 0 | 0 | 0 | 0 | 0 | 0 | 0 | 0 | 0 | 0 | 0 | 0 | 0 | 0 | 0 | 0 | 0 | 0 | 0 | 0 | 0 | 0 | 0 | 0 | 0 | 0 | 0 | 0 | 0 | 0 | 0 | 0 | 0 | 0 | 0 | 0 | 0 | 0 | 0 |  |  |  |  | 415907 | 1189
16-D-2008 | 16 | Driving | Flexible | 04/26/2012 | Recycled Aggregate |  | 0 | 0 | Clay | 0 | 0 | 0 | 0 | 0 | 0 | 0 | 0 | 0 | 0 | 0 | 0 | 06/26/2008 | 0 | 08/07/2016 | 0 | MnROAD Mainline - Interstate 94 | 0 | 0 | 0 | 0 | 0 | 1 | 6 | 1 | 12 | 0 | 0 | 0 | 0 | 0 | 0 | 0 | 0 | 0 | 0 | 0 | 0 | 0 | 0 | 0 | 0 | 0 | 0 | 0 | 0 | 0 | 0 | 0 | 0 | 0 | 0 | 0 | 0 | 0 | 0 | 0 | 0 | 0 | 0 | 0 | 0 | 0 | 0 | 0 | 0 | 0 | 0 | 0 | 0 | 0 | 0 |  |  |  |  | 1897248 | 1400
16-P-2008 | 16 | Passing | Flexible | 04/26/2012 | Recycled Aggregate |  | 0 | 0 | Clay | 0 | 0 | 0 | 0 | 0 | 0 | 0 | 0 | 0 | 0 | 0 | 0 | 06/26/2008 | 0 | 08/07/2016 | 0 | MnROAD Mainline - Interstate 94 | 0 | 0 | 0 | 0 | 0 | 0 | 0 | 1 | 12 | 0 | 0 | 0 | 0 | 0 | 0 | 0 | 0 | 0 | 0 | 0 | 0 | 0 | 0 | 0 | 0 | 0 | 0 | 0 | 0 | 0 | 0 | 0 | 0 | 0 | 0 | 0 | 0 | 0 | 0 | 0 | 0 | 0 | 0 | 0 | 0 | 0 | 0 | 0 | 0 | 0 | 0 | 0 | 0 | 0 | 0 |  |  |  |  | 501906 | 1400
16-D-2008 | 16 | Driving | Flexible | 09/24/2012 | Recycled Aggregate |  | 0 | 0 | Clay | 0 | 0 | 0 | 0 | 0 | 0 | 0 | 0 | 0 | 0 | 0 | 0 | 06/26/2008 | 0 | 08/07/2016 | 0 | MnROAD Mainline - Interstate 94 | 0 | 0 | 0 | 0 | 0 | 1 | 6 | 1 | 12 | 0 | 0 | 0 | 0 | 0 | 0 | 0 | 0 | 0 | 0 | 0 | 0 | 0 | 0 | 0 | 0 | 0 | 0 | 0 | 0 | 0 | 0 | 0 | 0 | 0 | 0 | 0 | 0 | 0 | 0 | 0 | 0 | 0 | 0 | 0 | 0 | 0 | 0 | 0 | 0 | 0 | 0 | 0 | 0 | 0 | 0 |  |  |  |  | 2209141 | 1551
16-P-2008 | 16 | Passing | Flexible | 09/24/2012 | Recycled Aggregate |  | 0 | 0 | Clay | 0 | 0 | 0 | 0 | 0 | 0 | 0 | 0 | 0 | 0 | 0 | 0 | 06/26/2008 | 0 | 08/07/2016 | 0 | MnROAD Mainline - Interstate 94 | 0 | 0 | 0 | 0 | 0 | 0 | 0 | 1 | 12 | 0 | 0 | 0 | 0 | 0 | 0 | 0 | 0 | 0 | 0 | 0 | 0 | 0 | 0 | 0 | 0 | 0 | 0 | 0 | 0 | 0 | 0 | 0 | 0 | 0 | 0 | 0 | 0 | 0 | 0 | 0 | 0 | 0 | 0 | 0 | 0 | 0 | 0 | 0 | 0 | 0 | 0 | 0 | 0 | 0 | 0 |  |  |  |  | 587509 | 1551
16-D-2008 | 16 | Driving | Flexible | 09/24/2013 | Recycled Aggregate |  | 0 | 0 | Clay | 0 | 0 | 0 | 0 | 0 | 0 | 0 | 0 | 0 | 0 | 0 | 0 | 06/26/2008 | 0 | 08/07/2016 | 0 | MnROAD Mainline - Interstate 94 | 0 | 0 | 0 | 0 | 0 | 1 | 6 | 1 | 12 | 0 | 0 | 0 | 0 | 0 | 0 | 0 | 0 | 0 | 0 | 0 | 0 | 0 | 0 | 0 | 0 | 0 | 0 | 0 | 0 | 0 | 0 | 0 | 0 | 0 | 0 | 0 | 0 | 0 | 0 | 0 | 0 | 0 | 0 | 0 | 0 | 0 | 0 | 0 | 0 | 0 | 0 | 0 | 0 | 0 | 0 |  |  |  |  | 2822447 | 1916
16-P-2008 | 16 | Passing | Flexible | 09/24/2013 | Recycled Aggregate |  | 0 | 0 | Clay | 0 | 0 | 0 | 0 | 0 | 0 | 0 | 0 | 0 | 0 | 0 | 0 | 06/26/2008 | 0 | 08/07/2016 | 0 | MnROAD Mainline - Interstate 94 | 0 | 0 | 0 | 0 | 0 | 0 | 0 | 1 | 12 | 0 | 0 | 0 | 0 | 0 | 0 | 0 | 0 | 0 | 0 | 0 | 0 | 0 | 0 | 0 | 0 | 0 | 0 | 0 | 0 | 0 | 0 | 0 | 0 | 0 | 0 | 0 | 0 | 0 | 0 | 0 | 0 | 0 | 0 | 0 | 0 | 0 | 0 | 0 | 0 | 0 | 0 | 0 | 0 | 0 | 0 |  |  |  |  | 746302 | 1916
16-D-2008 | 16 | Driving | Flexible | 05/05/2014 | Recycled Aggregate |  | 67 | 0 | Clay | 0 | 0 | 0 | 0 | 0 | 0 | 0 | 50 | 0 | 0 | 0 | 0 | 06/26/2008 | 0 | 08/07/2016 | 0 | MnROAD Mainline - Interstate 94 | 0 | 0 | 0 | 0 | 0 | 4 | 23 | 1 | 12 | 1 | 6 | 0 | 0 | 0 | 0 | 0 | 0 | 0 | 0 | 0 | 0 | 0 | 0 | 0 | 0 | 0 | 0 | 0 | 0 | 0 | 0 | 0 | 0 | 0 | 0 | 24 | 0 | 0 | 0 | 0 | 0 | 0 | 0 | 0 | 0 | 0 | 0 | 0 | 0 | 0 | 0 | 0 | [7 empty] | 3277136 | 2139
16-P-2008 | 16 | Passing | Flexible | 05/05/2014 | Recycled Aggregate |  | 0 | 0 | Clay | 0 | 0 | 0 | 0 | 0 | 0 | 0 | 0 | 0 | 0 | 0 | 0 | 06/26/2008 | 0 | 08/07/2016 | 0 | MnROAD Mainline - Interstate 94 | 0 | 0 | 0 | 0 | 0 | 0 | 0 | 1 | 12 | 1 | 2 | 0 | 0 | 0 | 0 | 0 | 0 | 0 | 0 | 0 | 0 | 0 | 0 | 0 | 0 | 0 | 0 | 0 | 0 | 0 | 0 | 0 | 0 | 0 | 0 | 30 | 0 | 0 | 0 | 0 | 0 | 0 | 0 | 0 | 0 | 0 | 0 | 0 | 0 | 0 | 0 | 0 | [7 empty] | 858012 | 2139
16-D-2008 | 16 | Driving | Flexible | 10/27/2014 | Recycled Aggregate |  | 67 | 0 | Clay | 0 | 0 | 0 | 0 | 0 | 0 | 0 | 50 | 0 | 0 | 0 | 0 | 06/26/2008 | 0 | 08/07/2016 | 0 | MnROAD Mainline - Interstate 94 | 0 | 0 | 0 | 0 | 0 | 4 | 23 | 1 | 12 | 1 | 6 | 0 | 0 | 0 | 0 | 0 | 0 | 0 | 0 | 0 | 0 | 0 | 0 | 0 | 0 | 0 | 0 | 0 | 0 | 0 | 0 | 0 | 0 | 0 | 0 | 24 | 0 | 0 | 0 | 0 | 0 | 0 | 0 | 0 | 0 | 0 | 0 | 0 | 0 | 0 | 0 | 0 | [7 empty] | 3615145 | 2314
16-P-2008 | 16 | Passing | Flexible | 10/27/2014 | Recycled Aggregate |  | 0 | 0 | Clay | 0 | 0 | 0 | 0 | 0 | 0 | 0 | 0 | 0 | 0 | 0 | 0 | 06/26/2008 | 0 | 08/07/2016 | 0 | MnROAD Mainline - Interstate 94 | 0 | 0 | 0 | 0 | 0 | 0 | 0 | 1 | 12 | 1 | 2 | 0 | 0 | 0 | 0 | 0 | 0 | 0 | 0 | 0 | 0 | 0 | 0 | 0 | 0 | 0 | 0 | 0 | 0 | 0 | 0 | 0 | 0 | 0 | 0 | 30 | 0 | 0 | 0 | 0 | 0 | 0 | 0 | 0 | 0 | 0 | 0 | 0 | 0 | 0 | 0 | 0 | [7 empty] | 933886 | 2314
16-D-2008 | 16 | Driving | Flexible | 05/12/2015 | Recycled Aggregate |  | 233 | 0 | Clay | 0 | 0 | 0 | 0 | 0 | 0 | 0 | 50 | 2 | 0 | 0 | 0 | 06/26/2008 | 0 | 08/07/2016 | 7 | MnROAD Mainline - Interstate 94 | 0 | 0 | 0 | 0 | 0 | 4 | 23 | 0 | 0 | 2 | 18 | 0 | 0 | 0 | 0 | 0 | 0 | 0 | 0 | 0 | 0 | 0 | 0 | 0 | 0 | 0 | 0 | 0 | 0 | 0 | 0 | 0 | 0 | 0 | 0 | 84 | 0 | 0 | 0 | 0 | 0 | 0 | 0 | 360 | 0 | 0 | 0 | 0 | 0 | 130 | 0 | 0 | 0 | 0 | 0 | 0 | 0 | 0 |  | 4099990 | 2511
16-P-2008 | 16 | Passing | Flexible | 05/12/2015 | Recycled Aggregate |  | 70 | 0 | Clay | 0 | 0 | 0 | 0 | 0 | 0 | 0 | 0 | 0 | 0 | 0 | 0 | 06/26/2008 | 0 | 08/07/2016 | 0 | MnROAD Mainline - Interstate 94 | 0 | 0 | 0 | 0 | 0 | 0 | 0 | 0 | 0 | 2 | 14 | 0 | 0 | 0 | 0 | 0 | 0 | 0 | 0 | 0 | 0 | 0 | 0 | 0 | 0 | 0 | 0 | 0 | 0 | 0 | 0 | 0 | 0 | 0 | 0 | 76 | 0 | 0 | 0 | 0 | 0 | 0 | 0 | 0 | 0 | 0 | 0 | 0 | 0 | 0 | 0 | 0 | 0 | 0 | 0 | 0 | 0 | 0 |  | 951399 | 2511
16-D-2008 | 16 | Driving | Flexible | 10/07/2015 | Recycled Aggregate |  | 415 | 0 | Clay | 0 | 0 | 0 | 0 | 0 | 0 | 0 | 50 | 2 | 0 | 0 | 0 | 06/26/2008 | 0 | 08/07/2016 | 13 | MnROAD Mainline - Interstate 94 | 0 | 0 | 0 | 0 | 0 | 4 | 23 | 0 | 0 | 2 | 18 | 0 | 0 | 0 | 0 | 0 | 0 | 0 | 0 | 0 | 0 | 0 | 0 | 0 | 0 | 0 | 0 | 0 | 0 | 0 | 0 | 0 | 0 | 0 | 0 | 84 | 0 | 0 | 0 | 0 | 0 | 0 | 0 | 360 | 0 | 0 | 0 | 0 | 0 | 157 | 0 | 0 | 0 | 0 | 0 | 0 | 0 | 0 |  | 4416987 | 2659
16-P-2008 | 16 | Passing | Flexible | 10/07/2015 | Recycled Aggregate |  | 133 | 0 | Clay | 0 | 0 | 0 | 0 | 0 | 0 | 0 | 0 | 0 | 0 | 0 | 0 | 06/26/2008 | 0 | 08/07/2016 | 0 | MnROAD Mainline - Interstate 94 | 0 | 0 | 0 | 0 | 0 | 0 | 0 | 0 | 0 | 2 | 14 | 0 | 0 | 0 | 0 | 0 | 0 | 0 | 0 | 0 | 0 | 0 | 0 | 0 | 0 | 0 | 0 | 0 | 0 | 0 | 0 | 0 | 0 | 0 | 0 | 236 | 0 | 0 | 0 | 0 | 0 | 0 | 0 | 0 | 0 | 0 | 0 | 0 | 0 | 0 | 0 | 0 | 0 | 0 | 0 | 0 | 0 | 0 |  | 963462 | 2659
16-D-2008 | 16 | Driving | Flexible | 02/29/2016 | Recycled Aggregate |  | 698 | 0 | Clay | 0 | 0 | 0 | 0 | 0 | 0 | 0 | 50 | 2 | 0 | 0 | 0 | 06/26/2008 | 0 | 08/07/2016 | 13 | MnROAD Mainline - Interstate 94 | 0 | 0 | 0 | 0 | 0 | 5 | 29 | 0 | 0 | 2 | 18 | 0 | 0 | 0 | 0 | 0 | 0 | 0 | 0 | 0 | 0 | 0 | 0 | 0 | 0 | 0 | 0 | 0 | 0 | 0 | 0 | 0 | 0 | 0 | 0 | 84 | 0 | 0 | 0 | 0 | 0 | 0 | 0 | 360 | 0 | 0 | 0 | 0 | 0 | 157 | 0 | 0 | 0 | 0 | 0 | 0 | 0 | 0 |  | 4785576 | 2804
16-P-2008 | 16 | Passing | Flexible | 02/29/2016 | Recycled Aggregate |  | 133 | 0 | Clay | 0 | 0 | 0 | 0 | 0 | 0 | 0 | 0 | 0 | 0 | 0 | 0 | 06/26/2008 | 0 | 08/07/2016 | 0 | MnROAD Mainline - Interstate 94 | 0 | 0 | 0 | 0 | 0 | 0 | 0 | 0 | 0 | 2 | 14 | 0 | 0 | 0 | 0 | 0 | 0 | 0 | 0 | 0 | 0 | 0 | 0 | 0 | 0 | 0 | 0 | 0 | 0 | 0 | 0 | 0 | 0 | 0 | 0 | 236 | 0 | 0 | 0 | 0 | 0 | 0 | 0 | 0 | 0 | 0 | 0 | 0 | 0 | 0 | 0 | 0 | 0 | 0 | 0 | 0 | 0 | 0 |  | 1044103 | 2804
16-D-2016 | 16 | Driving | Flexible | 03/20/2017 | Aggregate |  | 0 | 0 | Clay | 0 | 0 | 0 | 0 | 0 | 0 | 0 | 0 | 0 | 0 | 0 | 0 | 08/08/2016 | 0 | 05/01/2022 | 0 | MnROAD Mainline - Interstate 94 | 0 | 0 | 0 | 0 | 0 | 0 | 0 | 0 | 0 | 0 | 0 | 0 | 0 | 0 | 0 | 0 | 0 | 0 | 0 | 0 | 0 | 0 | 0 | 0 | 0 | 0 | 0 | 0 | 0 | 0 | 0 | 0 | 0 | 0 | 0 | 0 | 0 | 0 | 0 | 0 | 0 | 0 | 0 | 0 | 0 | 0 | 0 | 0 | 0 | 0 | 0 | 0 | 0 | 0 | 0 | 0 | 0 | 0 | 0 | 362835 | 224
16-P-2016 | 16 | Passing | Flexible | 03/20/2017 | Aggregate |  | 0 | 0 | Clay | 0 | 0 | 0 | 0 | 0 | 0 | 0 | 0 | 0 | 0 | 0 | 0 | 08/08/2016 | 0 | 05/01/2022 | 0 | MnROAD Mainline - Interstate 94 | 0 | 0 | 0 | 0 | 0 | 0 | 0 | 0 | 0 | 0 | 0 | 0 | 0 | 0 | 0 | 0 | 0 | 0 | 0 | 0 | 0 | 0 | 0 | 0 | 0 | 0 | 0 | 0 | 0 | 0 | 0 | 0 | 0 | 0 | 0 | 0 | 0 | 0 | 0 | 0 | 0 | 0 | 0 | 0 | 0 | 0 | 0 | 0 | 0 | 0 | 0 | 0 | 0 | 0 | 0 | 0 | 0 | 0 | 0 | 69643 | 224
16-D-2016 | 16 | Driving | Flexible | 03/16/2018 | Aggregate |  | 45 | 0 | Clay | 0 | 0 | 0 | 0 | 0 | 0 | 0 | 5 | 0 | 0 | 0 | 0 | 08/08/2016 | 0 | 05/01/2022 | 0 | MnROAD Mainline - Interstate 94 | 0 | 0 | 0 | 0 | 0 | 0 | 0 | 0 | 0 | 0 | 0 | 0 | 0 | 0 | 0 | 0 | 0 | 0 | 0 | 0 | 0 | 0 | 0 | 0 | 0 | 0 | 0 | 0 | 0 | 0 | 0 | 0 | 0 | 0 | 0 | 0 | 0 | 0 | 0 | 0 | 0 | 0 | 0 | 400 | 0 | 0 | 0 | 0 | 0 | 435 | 15 | 0 | 0 | 0 | 0 | 0 | 0 | 0 |  | 993192 | 585
16-P-2016 | 16 | Passing | Flexible | 03/16/2018 | Aggregate |  | 1 | 0 | Clay | 0 | 0 | 0 | 0 | 0 | 0 | 0 | 0 | 0 | 0 | 0 | 0 | 08/08/2016 | 0 | 05/01/2022 | 0 | MnROAD Mainline - Interstate 94 | 0 | 0 | 0 | 0 | 0 | 0 | 0 | 0 | 0 | 0 | 0 | 0 | 0 | 0 | 0 | 0 | 0 | 0 | 0 | 0 | 0 | 0 | 0 | 0 | 0 | 0 | 0 | 0 | 0 | 0 | 0 | 0 | 0 | 0 | 0 | 0 | 0 | 0 | 0 | 0 | 0 | 0 | 0 | 0 | 0 | 0 | 0 | 0 | 0 | 0 | 0 | 0 | 0 | 0 | 0 | 0 | 0 | 0 |  | 155559 | 585
16-D-2016 | 16 | Driving | Flexible | 08/23/2018 | Aggregate |  | 45 | 0 | Clay | 0 | 0 | 0 | 0 | 0 | 0 | 0 | 5 | 0 | 0 | 0 | 0 | 08/08/2016 | 0 | 05/01/2022 | 0 | MnROAD Mainline - Interstate 94 | 0 | 0 | 0 | 0 | 0 | 0 | 0 | 0 | 0 | 0 | 0 | 0 | 0 | 0 | 0 | 0 | 0 | 0 | 0 | 0 | 0 | 0 | 0 | 0 | 0 | 0 | 0 | 0 | 0 | 0 | 0 | 0 | 0 | 0 | 0 | 0 | 0 | 0 | 0 | 0 | 0 | 0 | 0 | 400 | 0 | 0 | 0 | 0 | 0 | 435 | 15 | 0 | 0 | 0 | 0 | 0 | 0 | 0 |  | 1413710 | 745
16-P-2016 | 16 | Passing | Flexible | 08/23/2018 | Aggregate |  | 1 | 0 | Clay | 0 | 0 | 0 | 0 | 0 | 0 | 0 | 0 | 0 | 0 | 0 | 0 | 08/08/2016 | 0 | 05/01/2022 | 0 | MnROAD Mainline - Interstate 94 | 0 | 0 | 0 | 0 | 0 | 0 | 0 | 0 | 0 | 0 | 0 | 0 | 0 | 0 | 0 | 0 | 0 | 0 | 0 | 0 | 0 | 0 | 0 | 0 | 0 | 0 | 0 | 0 | 0 | 0 | 0 | 0 | 0 | 0 | 0 | 0 | 0 | 0 | 0 | 0 | 0 | 0 | 0 | 0 | 0 | 0 | 0 | 0 | 0 | 0 | 0 | 0 | 0 | 0 | 0 | 0 | 0 | 0 |  | 259820 | 745
16-D-2016 | 16 | Driving | Flexible | 03/22/2019 | Aggregate |  | 50 | 0 | Clay | 0 | 0 | 0 | 0 | 0 | 0 | 0 | 46 | 0 | 0 | 0 | 0 | 08/08/2016 | 0 | 05/01/2022 | 0 | MnROAD Mainline - Interstate 94 | 0 | 0 | 0 | 0 | 0 | 27 | 62 | 0 | 0 | 0 | 0 | 0 | 0 | 0 | 0 | 0 | 0 | 0 | 0 | 0 | 0 | 0 | 0 | 0 | 0 | 0 | 0 | 0 | 0 | 0 | 0 | 0 | 0 | 0 | 0 | 0 | 0 | 0 | 0 | 0 | 0 | 0 | 0 | 300 | 100 | 0 | 0 | 0 | 0 | 349 | 101 | 0 | 0 | 0 | 0 | 0 | 0 | 0 |  | 1791596 | 956
16-P-2016 | 16 | Passing | Flexible | 03/22/2019 | Aggregate |  | 1 | 0 | Clay | 0 | 0 | 0 | 0 | 0 | 0 | 0 | 0 | 0 | 0 | 0 | 0 | 08/08/2016 | 0 | 05/01/2022 | 0 | MnROAD Mainline - Interstate 94 | 0 | 0 | 0 | 0 | 0 | 17 | 43 | 0 | 0 | 0 | 0 | 0 | 0 | 0 | 0 | 0 | 0 | 0 | 0 | 0 | 0 | 0 | 0 | 0 | 0 | 0 | 0 | 0 | 0 | 0 | 0 | 0 | 0 | 0 | 0 | 0 | 0 | 0 | 0 | 0 | 0 | 0 | 0 | 0 | 0 | 0 | 0 | 0 | 0 | 0 | 0 | 0 | 0 | 0 | 0 | 0 | 0 | 0 |  | 376307 | 956
16-D-2016 | 16 | Driving | Flexible | 04/16/2019 | Aggregate |  | 56 | 0 | Clay | 0 | 0 | 0 | 0 | 0 | 0 | 0 | 97 | 0 | 0 | 0 | 0 | 08/08/2016 | 0 | 05/01/2022 | 0 | MnROAD Mainline - Interstate 94 | 0 | 0 | 0 | 0 | 0 | 69 | 139 | 0 | 0 | 0 | 0 | 0 | 0 | 0 | 0 | 0 | 0 | 0 | 0 | 0 | 0 | 0 | 0 | 0 | 0 | 0 | 0 | 0 | 0 | 0 | 0 | 0 | 0 | 0 | 0 | 0 | 0 | 0 | 0 | 0 | 0 | 0 | 0 | 300 | 100 | 0 | 0 | 0 | 0 | 349 | 101 | 0 | 0 | 0 | 0 | 0 | 0 | 0 |  | 1853410 | 981
16-P-2016 | 16 | Passing | Flexible | 04/16/2019 | Aggregate |  | 1 | 0 | Clay | 0 | 0 | 0 | 0 | 0 | 0 | 0 | 22 | 0 | 0 | 0 | 0 | 08/08/2016 | 0 | 05/01/2022 | 0 | MnROAD Mainline - Interstate 94 | 0 | 0 | 0 | 0 | 0 | 27 | 60 | 0 | 0 | 0 | 0 | 0 | 0 | 0 | 0 | 0 | 0 | 0 | 0 | 0 | 0 | 0 | 0 | 0 | 0 | 0 | 0 | 0 | 0 | 0 | 0 | 0 | 0 | 0 | 0 | 0 | 0 | 0 | 0 | 0 | 0 | 0 | 0 | 0 | 0 | 0 | 0 | 0 | 0 | 0 | 0 | 0 | 0 | 0 | 0 | 0 | 0 | 0 |  | 391751 | 981
16-D-2016 | 16 | Driving | Flexible | 10/25/2019 | Aggregate |  | 84 | 0 | Clay | 0 | 0 | 0 | 0 | 0 | 0 | 0 | 97 | 0 | 0 | 0 | 0 | 08/08/2016 | 0 | 05/01/2022 | 0 | MnROAD Mainline - Interstate 94 | 0 | 0 | 0 | 0 | 0 | 70 | 142 | 0 | 0 | 0 | 0 | 0 | 0 | 0 | 0 | 0 | 0 | 0 | 0 | 0 | 0 | 0 | 0 | 0 | 0 | 0 | 0 | 0 | 0 | 0 | 0 | 0 | 0 | 0 | 0 | 0 | 0 | 0 | 0 | 0 | 0 | 0 | 0 | 300 | 100 | 0 | 399 | 101 | 0 | 0 | 0 | 0 | 0 | 0 | 0 | 0 | 0 | 0 |  | 2226525 | 1173
16-P-2016 | 16 | Passing | Flexible | 10/25/2019 | Aggregate |  | 1 | 0 | Clay | 0 | 0 | 0 | 0 | 0 | 0 | 0 | 22 | 0 | 0 | 0 | 0 | 08/08/2016 | 0 | 05/01/2022 | 0 | MnROAD Mainline - Interstate 94 | 0 | 0 | 0 | 0 | 0 | 28 | 61 | 0 | 0 | 0 | 0 | 0 | 0 | 0 | 0 | 0 | 0 | 0 | 0 | 0 | 0 | 0 | 0 | 0 | 0 | 0 | 0 | 0 | 0 | 0 | 0 | 0 | 0 | 0 | 0 | 0 | 0 | 0 | 0 | 0 | 0 | 0 | 0 | 0 | 0 | 0 | 0 | 0 | 0 | 0 | 0 | 0 | 0 | 0 | 0 | 0 | 0 | 0 |  | 550837 | 1173
16-D-2016 | 16 | Driving | Flexible | 03/06/2020 | Aggregate |  | 84 | 0 | Clay | 0 | 0 | 0 | 0 | 0 | 0 | 0 | 104 | 0 | 0 | 0 | 0 | 08/08/2016 | 0 | 05/01/2022 | 37 | MnROAD Mainline - Interstate 94 | 0 | 0 | 0 | 0 | 0 | 120 | 270 | 0 | 0 | 0 | 0 | 0 | 0 | 0 | 0 | 0 | 0 | 0 | 0 | 0 | 0 | 0 | 0 | 0 | 0 | 0 | 0 | 0 | 0 | 0 | 0 | 0 | 0 | 0 | 0 | 0 | 0 | 0 | 0 | 0 | 0 | 0 | 0 | 300 | 100 | 0 | 399 | 101 | 0 | 0 | 0 | 0 | 0 | 0 | 0 | 0 | 0 | 0 |  | 2549938 | 1306
16-P-2016 | 16 | Passing | Flexible | 03/06/2020 | Aggregate |  | 1 | 0 | Clay | 0 | 0 | 0 | 0 | 0 | 0 | 0 | 28 | 0 | 0 | 0 | 0 | 08/08/2016 | 0 | 05/01/2022 | 32 | MnROAD Mainline - Interstate 94 | 0 | 0 | 0 | 0 | 0 | 49 | 132 | 0 | 0 | 0 | 0 | 0 | 0 | 0 | 0 | 0 | 0 | 0 | 0 | 0 | 0 | 0 | 0 | 0 | 0 | 0 | 0 | 0 | 0 | 0 | 0 | 0 | 0 | 0 | 0 | 0 | 0 | 0 | 0 | 0 | 0 | 0 | 0 | 0 | 0 | 0 | 0 | 0 | 0 | 0 | 0 | 0 | 0 | 0 | 0 | 0 | 0 | 0 |  | 643707 | 1306
16-D-2016 | 16 | Driving | Flexible | 11/07/2020 | Aggregate |  | 1044 | 0 | Clay | 0 | 0 | 0 | 0 | 0 | 0 | 0 | 166 | 0 | 0 | 0 | 0 | 08/08/2016 | 0 | 05/01/2022 | 37 | MnROAD Mainline - Interstate 94 | 0 | 0 | 0 | 0 | 0 | 175 | 399 | 0 | 0 | 0 | 0 | 0 | 0 | 0 | 0 | 0 | 0 | 0 | 0 | 0 | 0 | 0 | 0 | 0 | 0 | 0 | 0 | 0 | 0 | 0 | 0 | 0 | 0 | 0 | 0 | 0 | 0 | 0 | 0 | 0 | 0 | 0 | 0 | 300 | 100 | 0 | 399 | 101 | 0 | 0 | 0 | 0 | 0 | 0 | 0 | 0 | 0 | 0 | 122' of transverse cracking in shoulders | 2918053 | 1552
16-P-2016 | 16 | Passing | Flexible | 11/07/2020 | Aggregate |  | 126 | 0 | Clay | 0 | 0 | 0 | 0 | 0 | 0 | 0 | 48 | 0 | 0 | 0 | 0 | 08/08/2016 | 0 | 05/01/2022 | 32 | MnROAD Mainline - Interstate 94 | 0 | 0 | 0 | 0 | 0 | 71 | 154 | 0 | 0 | 0 | 0 | 0 | 0 | 0 | 0 | 0 | 0 | 0 | 0 | 0 | 0 | 0 | 0 | 0 | 0 | 0 | 0 | 0 | 0 | 0 | 0 | 0 | 0 | 0 | 0 | 0 | 0 | 0 | 0 | 0 | 0 | 0 | 0 | 0 | 0 | 0 | 0 | 0 | 0 | 0 | 0 | 0 | 0 | 0 | 0 | 0 | 0 | 0 |  | 777340 | 1552
16-D-2016 | 16 | Driving | Flexible | 03/21/2021 | Aggregate |  | 1517 | 0 | Clay | 0 | 0 | 0 | 0 | 0 | 0 | 0 | 238 | 0 | 0 | 0 | 0 | 08/08/2016 | 0 | 05/01/2022 | 61 | MnROAD Mainline - Interstate 94 | 0 | 0 | 0 | 0 | 0 | 240 | 534 | 0 | 0 | 0 | 0 | 0 | 0 | 0 | 0 | 0 | 0 | 0 | 0 | 0 | 0 | 0 | 0 | 0 | 0 | 0 | 0 | 0 | 0 | 0 | 0 | 0 | 0 | 0 | 0 | 0 | 0 | 0 | 0 | 0 | 0 | 0 | 0 | 300 | 100 | 0 | 399 | 101 | 0 | 0 | 0 | 0 | 0 | 0 | 0 | 0 | 0 | 0 | 216' of transverse cracking in shoulders | 3276576 | 1686
16-P-2016 | 16 | Passing | Flexible | 03/21/2021 | Aggregate |  | 156 | 0 | Clay | 0 | 0 | 0 | 0 | 0 | 0 | 0 | 86 | 0 | 0 | 0 | 0 | 08/08/2016 | 0 | 05/01/2022 | 32 | MnROAD Mainline - Interstate 94 | 0 | 0 | 0 | 0 | 0 | 130 | 360 | 0 | 0 | 0 | 0 | 0 | 0 | 0 | 0 | 0 | 0 | 0 | 0 | 0 | 0 | 0 | 0 | 0 | 0 | 0 | 0 | 0 | 0 | 0 | 0 | 0 | 0 | 0 | 0 | 0 | 0 | 0 | 0 | 0 | 0 | 0 | 0 | 0 | 0 | 0 | 0 | 0 | 0 | 0 | 0 | 0 | 0 | 0 | 0 | 0 | 0 | 0 |  | 892080 | 1686
17-D-1990 | 17 | Driving | Flexible | 02/11/1994 | Aggregate |  | 0 | 0 | Clay | 0 | 0 | 0 | 0 | 0 | 0 | 0 | 0 | 0 | 0 | 0 | 0 | 08/31/1990 | 0 | 08/07/2004 | 0 | MnROAD Mainline - Interstate 94 | 0 | 0 | 0 | 0 | 0 | 2 | 24 | 0 | 0 | 0 | 0 | 0 | 0 | 0 | 0 | 0 | 0 | 0 | 0 | 0 | 0 | 0 | 0 | 0 | 0 | 0 | 0 | 0 | 0 | 0 | 0 | 0 | 0 | 0 | 0 | 0 | 0 | 0 | 0 | 0 | 0 | 0 | 0 | 0 | 0 | 0 | 0 | 0 | 0 | 0 | 0 | 0 | 0 | 0 | 0 |  |  |  |  | 47304 | 1260
17-P-1990 | 17 | Passing | Flexible | 02/11/1994 | Aggregate |  | 0 | 0 | Clay | 0 | 0 | 0 | 0 | 0 | 0 | 0 | 0 | 0 | 0 | 0 | 0 | 08/31/1990 | 0 | 08/07/2004 | 0 | MnROAD Mainline - Interstate 94 | 0 | 0 | 0 | 0 | 0 | 2 | 24 | 0 | 0 | 0 | 0 | 0 | 0 | 0 | 0 | 0 | 0 | 0 | 0 | 0 | 0 | 0 | 0 | 0 | 0 | 0 | 0 | 0 | 0 | 0 | 0 | 0 | 0 | 0 | 0 | 0 | 0 | 0 | 0 | 0 | 0 | 0 | 0 | 0 | 0 | 0 | 0 | 0 | 0 | 0 | 0 | 0 | 0 | 0 | 0 |  |  |  |  | 9936 | 1260
17-D-1990 | 17 | Driving | Flexible | 10/21/1994 | Aggregate |  | 0 | 0 | Clay | 0 | 0 | 0 | 0 | 0 | 0 | 0 | 0 | 0 | 0 | 0 | 0 | 08/31/1990 | 0 | 08/07/2004 | 0 | MnROAD Mainline - Interstate 94 | 0 | 0 | 0 | 0 | 0 | 2 | 24 | 0 | 0 | 0 | 0 | 0 | 0 | 0 | 0 | 0 | 0 | 0 | 0 | 0 | 0 | 0 | 0 | 0 | 0 | 0 | 0 | 0 | 0 | 0 | 0 | 0 | 0 | 0 | 0 | 0 | 0 | 0 | 0 | 0 | 0 | 0 | 0 | 0 | 0 | 0 | 0 | 0 | 0 | 0 | 0 | 0 | 0 | 0 | 0 |  |  |  |  | 427782 | 1512
17-P-1990 | 17 | Passing | Flexible | 10/21/1994 | Aggregate |  | 0 | 0 | Clay | 0 | 0 | 0 | 0 | 0 | 0 | 0 | 0 | 0 | 0 | 0 | 0 | 08/31/1990 | 0 | 08/07/2004 | 0 | MnROAD Mainline - Interstate 94 | 0 | 0 | 0 | 0 | 0 | 2 | 24 | 0 | 0 | 0 | 0 | 0 | 0 | 0 | 0 | 0 | 0 | 0 | 0 | 0 | 0 | 0 | 0 | 0 | 0 | 0 | 0 | 0 | 0 | 0 | 0 | 0 | 0 | 0 | 0 | 0 | 0 | 0 | 0 | 0 | 0 | 0 | 0 | 0 | 0 | 0 | 0 | 0 | 0 | 0 | 0 | 0 | 0 | 0 | 0 |  |  |  |  | 108781 | 1512
17-D-1990 | 17 | Driving | Flexible | 04/20/1995 | Aggregate |  | 0 | 0 | Clay | 0 | 0 | 0 | 0 | 0 | 0 | 0 | 0 | 0 | 0 | 0 | 0 | 08/31/1990 | 0 | 08/07/2004 | 0 | MnROAD Mainline - Interstate 94 | 0 | 0 | 0 | 0 | 0 | 2 | 24 | 0 | 0 | 0 | 0 | 0 | 0 | 0 | 0 | 0 | 0 | 0 | 0 | 0 | 0 | 0 | 0 | 0 | 0 | 0 | 0 | 0 | 0 | 0 | 0 | 0 | 0 | 0 | 0 | 0 | 0 | 0 | 0 | 0 | 0 | 0 | 0 | 0 | 0 | 0 | 0 | 0 | 0 | 0 | 0 | 0 | 0 | 0 | 0 |  |  |  |  | 712165 | 1693
17-P-1990 | 17 | Passing | Flexible | 04/20/1995 | Aggregate |  | 0 | 0 | Clay | 0 | 0 | 0 | 0 | 0 | 0 | 0 | 0 | 0 | 0 | 0 | 0 | 08/31/1990 | 0 | 08/07/2004 | 0 | MnROAD Mainline - Interstate 94 | 0 | 0 | 0 | 0 | 0 | 2 | 24 | 0 | 0 | 0 | 0 | 0 | 0 | 0 | 0 | 0 | 0 | 0 | 0 | 0 | 0 | 0 | 0 | 0 | 0 | 0 | 0 | 0 | 0 | 0 | 0 | 0 | 0 | 0 | 0 | 0 | 0 | 0 | 0 | 0 | 0 | 0 | 0 | 0 | 0 | 0 | 0 | 0 | 0 | 0 | 0 | 0 | 0 | 0 | 0 |  |  |  |  | 180577 | 1693
17-D-1990 | 17 | Driving | Flexible | 11/04/1995 | Aggregate |  | 0 | 0 | Clay | 0 | 0 | 0 | 0 | 0 | 0 | 0 | 0 | 0 | 0 | 0 | 0 | 08/31/1990 | 0 | 08/07/2004 | 0 | MnROAD Mainline - Interstate 94 | 0 | 0 | 0 | 0 | 0 | 2 | 24 | 0 | 0 | 0 | 0 | 0 | 0 | 0 | 0 | 0 | 0 | 0 | 0 | 0 | 0 | 0 | 0 | 0 | 0 | 0 | 0 | 0 | 0 | 0 | 0 | 0 | 0 | 0 | 0 | 0 | 0 | 0 | 0 | 0 | 0 | 0 | 0 | 0 | 0 | 0 | 0 | 0 | 0 | 0 | 0 | 0 | 0 | 0 | 0 |  |  |  |  | 1019987 | 1891
17-P-1990 | 17 | Passing | Flexible | 11/04/1995 | Aggregate |  | 0 | 0 | Clay | 0 | 0 | 0 | 0 | 0 | 0 | 0 | 0 | 0 | 0 | 0 | 0 | 08/31/1990 | 0 | 08/07/2004 | 0 | MnROAD Mainline - Interstate 94 | 0 | 0 | 0 | 0 | 0 | 2 | 24 | 0 | 0 | 0 | 0 | 0 | 0 | 0 | 0 | 0 | 0 | 0 | 0 | 0 | 0 | 0 | 0 | 0 | 0 | 0 | 0 | 0 | 0 | 0 | 0 | 0 | 0 | 0 | 0 | 0 | 0 | 0 | 0 | 0 | 0 | 0 | 0 | 0 | 0 | 0 | 0 | 0 | 0 | 0 | 0 | 0 | 0 | 0 | 0 |  |  |  |  | 278982 | 1891
17-D-1990 | 17 | Driving | Flexible | 02/13/1996 | Aggregate |  | 0 | 0 | Clay | 0 | 0 | 0 | 0 | 0 | 0 | 0 | 0 | 0 | 0 | 0 | 0 | 08/31/1990 | 0 | 08/07/2004 | 0 | MnROAD Mainline - Interstate 94 | 0 | 0 | 0 | 0 | 0 | 3 | 36 | 0 | 0 | 0 | 0 | 0 | 0 | 0 | 0 | 0 | 0 | 0 | 0 | 0 | 0 | 0 | 0 | 0 | 0 | 0 | 0 | 0 | 0 | 0 | 0 | 0 | 0 | 0 | 0 | 0 | 0 | 0 | 0 | 0 | 0 | 0 | 0 | 379 | 0 | 0 | 0 | 0 | 0 | 500 | 0 | 0 | 0 | 0 | 0 |  |  |  |  | 1151463 | 1992
17-P-1990 | 17 | Passing | Flexible | 02/13/1996 | Aggregate |  | 0 | 0 | Clay | 0 | 0 | 0 | 0 | 0 | 0 | 0 | 0 | 0 | 0 | 0 | 0 | 08/31/1990 | 0 | 08/07/2004 | 0 | MnROAD Mainline - Interstate 94 | 0 | 0 | 0 | 0 | 0 | 3 | 36 | 0 | 0 | 0 | 0 | 0 | 0 | 0 | 0 | 0 | 0 | 0 | 0 | 0 | 0 | 0 | 0 | 0 | 0 | 0 | 0 | 0 | 0 | 0 | 0 | 0 | 0 | 0 | 0 | 0 | 0 | 0 | 0 | 0 | 0 | 0 | 0 | 212 | 0 | 0 | 0 | 0 | 0 | 500 | 0 | 0 | 0 | 0 | 0 |  |  |  |  | 321686 | 1992
17-D-1990 | 17 | Driving | Flexible | 03/01/1996 | Aggregate |  | 0 | 0 | Clay | 0 | 0 | 0 | 0 | 0 | 0 | 0 | 0 | 0 | 0 | 0 | 0 | 08/31/1990 | 0 | 08/07/2004 | 0 | MnROAD Mainline - Interstate 94 | 0 | 0 | 0 | 0 | 0 | 15 | 125 | 0 | 0 | 0 | 0 | 0 | 0 | 0 | 0 | 0 | 0 | 0 | 0 | 0 | 0 | 0 | 0 | 0 | 0 | 0 | 0 | 0 | 0 | 0 | 0 | 0 | 0 | 0 | 0 | 0 | 0 | 0 | 0 | 0 | 0 | 0 | 0 | 379 | 0 | 0 | 0 | 0 | 0 | 500 | 0 | 0 | 0 | 0 | 0 |  |  |  |  | 1177979 | 2009
17-P-1990 | 17 | Passing | Flexible | 03/01/1996 | Aggregate |  | 0 | 0 | Clay | 0 | 0 | 0 | 0 | 0 | 0 | 0 | 0 | 0 | 0 | 0 | 0 | 08/31/1990 | 0 | 08/07/2004 | 0 | MnROAD Mainline - Interstate 94 | 0 | 0 | 0 | 0 | 0 | 16 | 113 | 0 | 0 | 0 | 0 | 0 | 0 | 0 | 0 | 0 | 0 | 0 | 0 | 0 | 0 | 0 | 0 | 0 | 0 | 0 | 0 | 0 | 0 | 0 | 0 | 0 | 0 | 0 | 0 | 0 | 0 | 0 | 0 | 0 | 0 | 0 | 0 | 212 | 0 | 0 | 0 | 0 | 0 | 500 | 0 | 0 | 0 | 0 | 0 |  |  |  |  | 328941 | 2009
17-D-1990 | 17 | Driving | Flexible | 03/13/1996 | Aggregate |  | 0 | 0 | Clay | 0 | 0 | 0 | 0 | 0 | 0 | 0 | 0 | 0 | 0 | 0 | 0 | 08/31/1990 | 0 | 08/07/2004 | 0 | MnROAD Mainline - Interstate 94 | 0 | 0 | 0 | 0 | 0 | 26 | 169 | 0 | 0 | 0 | 0 | 0 | 0 | 0 | 0 | 0 | 0 | 0 | 0 | 0 | 0 | 0 | 0 | 0 | 0 | 0 | 0 | 0 | 0 | 0 | 0 | 0 | 0 | 0 | 0 | 0 | 0 | 0 | 0 | 0 | 0 | 0 | 0 | 379 | 0 | 0 | 0 | 0 | 0 | 500 | 0 | 0 | 0 | 0 | 0 |  |  |  |  | 1193926 | 2021
17-P-1990 | 17 | Passing | Flexible | 03/13/1996 | Aggregate |  | 0 | 0 | Clay | 0 | 0 | 0 | 0 | 0 | 0 | 0 | 0 | 0 | 0 | 0 | 0 | 08/31/1990 | 0 | 08/07/2004 | 0 | MnROAD Mainline - Interstate 94 | 0 | 0 | 0 | 0 | 0 | 26 | 161 | 0 | 0 | 0 | 0 | 0 | 0 | 0 | 0 | 0 | 0 | 0 | 0 | 0 | 0 | 0 | 0 | 0 | 0 | 0 | 0 | 0 | 0 | 0 | 0 | 0 | 0 | 0 | 0 | 0 | 0 | 0 | 0 | 0 | 0 | 0 | 0 | 212 | 0 | 0 | 0 | 0 | 0 | 500 | 0 | 0 | 0 | 0 | 0 |  |  |  |  | 332472 | 2021
17-D-1990 | 17 | Driving | Flexible | 04/18/1996 | Aggregate |  | 0 | 0 | Clay | 0 | 0 | 0 | 0 | 0 | 0 | 0 | 0 | 0 | 0 | 0 | 0 | 08/31/1990 | 0 | 08/07/2004 | 0 | MnROAD Mainline - Interstate 94 | 0 | 0 | 0 | 0 | 0 | 47 | 235 | 0 | 0 | 0 | 0 | 0 | 0 | 0 | 0 | 0 | 0 | 0 | 0 | 0 | 0 | 0 | 0 | 0 | 0 | 0 | 0 | 0 | 0 | 0 | 0 | 0 | 0 | 0 | 0 | 0 | 0 | 0 | 0 | 0 | 0 | 0 | 0 | 379 | 0 | 0 | 0 | 0 | 0 | 500 | 0 | 0 | 0 | 0 | 0 |  |  |  |  | 1225018 | 2057
17-P-1990 | 17 | Passing | Flexible | 04/18/1996 | Aggregate |  | 0 | 0 | Clay | 0 | 0 | 0 | 0 | 0 | 0 | 0 | 0 | 0 | 0 | 0 | 0 | 08/31/1990 | 0 | 08/07/2004 | 0 | MnROAD Mainline - Interstate 94 | 0 | 0 | 0 | 0 | 0 | 56 | 278 | 0 | 0 | 0 | 0 | 0 | 0 | 0 | 0 | 0 | 0 | 0 | 0 | 0 | 0 | 0 | 0 | 0 | 0 | 0 | 0 | 0 | 0 | 0 | 0 | 0 | 0 | 0 | 0 | 0 | 0 | 0 | 0 | 0 | 0 | 0 | 0 | 212 | 0 | 0 | 0 | 0 | 0 | 500 | 0 | 0 | 0 | 0 | 0 |  |  |  |  | 342983 | 2057
17-D-1990 | 17 | Driving | Flexible | 11/13/1996 | Aggregate |  | 0 | 0 | Clay | 0 | 0 | 0 | 0 | 0 | 0 | 0 | 0 | 0 | 0 | 0 | 0 | 08/31/1990 | 0 | 08/07/2004 | 0 | MnROAD Mainline - Interstate 94 | 0 | 0 | 0 | 0 | 0 | 45 | 211 | 0 | 0 | 0 | 0 | 2 | 24 | 0 | 0 | 0 | 0 | 0 | 0 | 0 | 0 | 0 | 0 | 0 | 0 | 0 | 0 | 0 | 0 | 0 | 0 | 0 | 0 | 0 | 0 | 0 | 0 | 0 | 0 | 0 | 0 | 0 | 0 | 379 | 0 | 0 | 0 | 0 | 0 | 500 | 0 | 0 | 0 | 0 | 0 |  |  |  |  | 1434321 | 2266
17-P-1990 | 17 | Passing | Flexible | 11/13/1996 | Aggregate |  | 0 | 0 | Clay | 0 | 0 | 0 | 0 | 0 | 0 | 0 | 0 | 0 | 0 | 0 | 0 | 08/31/1990 | 0 | 08/07/2004 | 0 | MnROAD Mainline - Interstate 94 | 0 | 0 | 0 | 0 | 0 | 54 | 254 | 0 | 0 | 0 | 0 | 2 | 24 | 0 | 0 | 0 | 0 | 0 | 0 | 0 | 0 | 0 | 0 | 0 | 0 | 0 | 0 | 0 | 0 | 0 | 0 | 0 | 0 | 0 | 0 | 0 | 0 | 0 | 0 | 0 | 0 | 0 | 0 | 212 | 0 | 0 | 0 | 0 | 0 | 500 | 0 | 0 | 0 | 0 | 0 |  |  |  |  | 446242 | 2266
17-D-1990 | 17 | Driving | Flexible | 04/30/1997 | Aggregate |  | 0 | 0 | Clay | 0 | 0 | 0 | 0 | 0 | 0 | 0 | 0 | 0 | 0 | 0 | 0 | 08/31/1990 | 0 | 08/07/2004 | 0 | MnROAD Mainline - Interstate 94 | 0 | 0 | 0 | 0 | 0 | 45 | 211 | 0 | 0 | 0 | 0 | 2 | 24 | 0 | 0 | 0 | 0 | 0 | 0 | 0 | 0 | 0 | 0 | 0 | 0 | 0 | 0 | 0 | 0 | 0 | 0 | 0 | 0 | 0 | 0 | 0 | 0 | 0 | 0 | 0 | 0 | 0 | 0 | 379 | 0 | 0 | 0 | 0 | 0 | 500 | 0 | 0 | 0 | 0 | 0 |  |  |  |  | 1602213 | 2434
17-P-1990 | 17 | Passing | Flexible | 04/30/1997 | Aggregate |  | 0 | 0 | Clay | 0 | 0 | 0 | 0 | 0 | 0 | 0 | 0 | 0 | 0 | 0 | 0 | 08/31/1990 | 0 | 08/07/2004 | 0 | MnROAD Mainline - Interstate 94 | 0 | 0 | 0 | 0 | 0 | 54 | 254 | 0 | 0 | 0 | 0 | 2 | 24 | 0 | 0 | 0 | 0 | 0 | 0 | 0 | 0 | 0 | 0 | 0 | 0 | 0 | 0 | 0 | 0 | 0 | 0 | 0 | 0 | 0 | 0 | 0 | 0 | 0 | 0 | 0 | 0 | 0 | 0 | 212 | 0 | 0 | 0 | 0 | 0 | 500 | 0 | 0 | 0 | 0 | 0 |  |  |  |  | 488748 | 2434
17-D-1990 | 17 | Driving | Flexible | 11/15/1997 | Aggregate |  | 0 | 0 | Clay | 0 | 0 | 0 | 0 | 0 | 0 | 0 | 0 | 0 | 0 | 0 | 0 | 08/31/1990 | 0 | 08/07/2004 | 0 | MnROAD Mainline - Interstate 94 | 0 | 0 | 0 | 0 | 0 | 45 | 211 | 0 | 0 | 0 | 0 | 2 | 24 | 0 | 0 | 0 | 0 | 0 | 0 | 0 | 0 | 0 | 0 | 0 | 0 | 0 | 0 | 0 | 0 | 0 | 0 | 0 | 0 | 0 | 0 | 0 | 0 | 0 | 0 | 0 | 0 | 0 | 0 | 379 | 0 | 0 | 0 | 0 | 0 | 500 | 0 | 0 | 0 | 0 | 0 |  |  |  |  | 1777990 | 2633
17-P-1990 | 17 | Passing | Flexible | 11/15/1997 | Aggregate |  | 0 | 0 | Clay | 0 | 0 | 0 | 0 | 0 | 0 | 0 | 0 | 0 | 0 | 0 | 0 | 08/31/1990 | 0 | 08/07/2004 | 0 | MnROAD Mainline - Interstate 94 | 0 | 0 | 0 | 0 | 0 | 54 | 254 | 0 | 0 | 0 | 0 | 2 | 24 | 0 | 0 | 0 | 0 | 0 | 0 | 0 | 0 | 0 | 0 | 0 | 0 | 0 | 0 | 0 | 0 | 0 | 0 | 0 | 0 | 0 | 0 | 0 | 0 | 0 | 0 | 0 | 0 | 0 | 0 | 212 | 0 | 0 | 0 | 0 | 0 | 500 | 0 | 0 | 0 | 0 | 0 |  |  |  |  | 542137 | 2633
17-D-1990 | 17 | Driving | Flexible | 04/29/1998 | Aggregate |  | 0 | 0 | Clay | 0 | 0 | 0 | 0 | 0 | 0 | 0 | 0 | 0 | 0 | 0 | 0 | 08/31/1990 | 0 | 08/07/2004 | 0 | MnROAD Mainline - Interstate 94 | 0 | 0 | 0 | 0 | 0 | 46 | 243 | 0 | 0 | 0 | 0 | 2 | 24 | 0 | 0 | 0 | 0 | 0 | 0 | 0 | 0 | 0 | 0 | 0 | 0 | 0 | 0 | 0 | 0 | 0 | 0 | 0 | 0 | 0 | 0 | 0 | 0 | 0 | 0 | 0 | 0 | 0 | 0 | 379 | 0 | 0 | 0 | 0 | 0 | 500 | 0 | 0 | 0 | 0 | 0 |  |  |  |  | 1987206 | 2798
17-P-1990 | 17 | Passing | Flexible | 04/29/1998 | Aggregate |  | 0 | 0 | Clay | 0 | 0 | 0 | 0 | 0 | 0 | 0 | 0 | 0 | 0 | 0 | 0 | 08/31/1990 | 0 | 08/07/2004 | 0 | MnROAD Mainline - Interstate 94 | 0 | 0 | 0 | 0 | 0 | 48 | 284 | 0 | 0 | 0 | 0 | 2 | 24 | 0 | 0 | 0 | 0 | 0 | 0 | 0 | 0 | 0 | 0 | 0 | 0 | 0 | 0 | 0 | 0 | 0 | 0 | 0 | 0 | 0 | 0 | 0 | 0 | 0 | 0 | 0 | 0 | 0 | 0 | 212 | 0 | 0 | 0 | 0 | 0 | 500 | 0 | 0 | 0 | 0 | 0 |  |  |  |  | 589951 | 2798
17-D-1990 | 17 | Driving | Flexible | 10/02/1998 | Aggregate |  | 0 | 0 | Clay | 0 | 0 | 0 | 0 | 0 | 0 | 0 | 0 | 0 | 0 | 0 | 0 | 08/31/1990 | 0 | 08/07/2004 | 0 | MnROAD Mainline - Interstate 94 | 0 | 0 | 0 | 0 | 0 | 46 | 243 | 0 | 0 | 0 | 0 | 2 | 24 | 0 | 0 | 0 | 0 | 0 | 0 | 0 | 0 | 0 | 0 | 0 | 0 | 0 | 0 | 0 | 0 | 0 | 0 | 0 | 0 | 0 | 0 | 0 | 0 | 0 | 0 | 0 | 0 | 0 | 0 | 379 | 0 | 0 | 0 | 0 | 0 | 500 | 0 | 0 | 0 | 0 | 0 |  |  |  |  | 2161223 | 2954
17-P-1990 | 17 | Passing | Flexible | 10/02/1998 | Aggregate |  | 0 | 0 | Clay | 0 | 0 | 0 | 0 | 0 | 0 | 0 | 0 | 0 | 0 | 0 | 0 | 08/31/1990 | 0 | 08/07/2004 | 0 | MnROAD Mainline - Interstate 94 | 0 | 0 | 0 | 0 | 0 | 48 | 284 | 0 | 0 | 0 | 0 | 2 | 24 | 0 | 0 | 0 | 0 | 0 | 0 | 0 | 0 | 0 | 0 | 0 | 0 | 0 | 0 | 0 | 0 | 0 | 0 | 0 | 0 | 0 | 0 | 0 | 0 | 0 | 0 | 0 | 0 | 0 | 0 | 212 | 0 | 0 | 0 | 0 | 0 | 500 | 0 | 0 | 0 | 0 | 0 |  |  |  |  | 660766 | 2954
17-D-1990 | 17 | Driving | Flexible | 04/20/1999 | Aggregate |  | 0 | 0 | Clay | 0 | 0 | 0 | 0 | 0 | 0 | 0 | 0 | 0 | 0 | 0 | 0 | 08/31/1990 | 0 | 08/07/2004 | 0 | MnROAD Mainline - Interstate 94 | 0 | 0 | 0 | 0 | 0 | 39 | 187 | 7 | 84 | 0 | 0 | 2 | 24 | 0 | 0 | 0 | 0 | 0 | 0 | 0 | 0 | 0 | 0 | 0 | 0 | 0 | 0 | 0 | 0 | 0 | 0 | 0 | 0 | 0 | 0 | 0 | 0 | 0 | 0 | 0 | 0 | 0 | 0 | 379 | 0 | 0 | 0 | 0 | 0 | 500 | 0 | 0 | 36 | 0 | 0 |  |  |  |  | 2423525 | 3154
17-P-1990 | 17 | Passing | Flexible | 04/20/1999 | Aggregate |  | 0 | 0 | Clay | 0 | 0 | 0 | 0 | 0 | 0 | 0 | 0 | 0 | 0 | 0 | 0 | 08/31/1990 | 0 | 08/07/2004 | 0 | MnROAD Mainline - Interstate 94 | 0 | 0 | 0 | 0 | 0 | 44 | 252 | 4 | 38 | 0 | 0 | 2 | 24 | 0 | 0 | 0 | 0 | 0 | 0 | 0 | 0 | 0 | 0 | 0 | 0 | 0 | 0 | 0 | 0 | 0 | 0 | 0 | 0 | 0 | 0 | 0 | 0 | 0 | 0 | 0 | 0 | 0 | 0 | 212 | 0 | 0 | 0 | 0 | 0 | 500 | 0 | 0 | 0 | 0 | 0 |  |  |  |  | 738776 | 3154
17-D-1990 | 17 | Driving | Flexible | 10/22/1999 | Aggregate |  | 0 | 0 | Clay | 0 | 0 | 0 | 0 | 0 | 0 | 0 | 0 | 0 | 0 | 0 | 0 | 08/31/1990 | 0 | 08/07/2004 | 0 | MnROAD Mainline - Interstate 94 | 0 | 0 | 0 | 0 | 0 | 37 | 174 | 9 | 101 | 0 | 0 | 0 | 0 | 0 | 0 | 0 | 0 | 0 | 0 | 0 | 0 | 0 | 0 | 0 | 0 | 0 | 0 | 0 | 0 | 0 | 0 | 0 | 0 | 0 | 0 | 0 | 0 | 0 | 0 | 0 | 0 | 0 | 0 | 379 | 0 | 0 | 0 | 0 | 0 | 500 | 0 | 0 | 36 | 0 | 0 |  |  |  |  | 2727174 | 3339
17-P-1990 | 17 | Passing | Flexible | 10/22/1999 | Aggregate |  | 0 | 0 | Clay | 0 | 0 | 0 | 0 | 0 | 0 | 0 | 0 | 0 | 0 | 0 | 0 | 08/31/1990 | 0 | 08/07/2004 | 0 | MnROAD Mainline - Interstate 94 | 0 | 0 | 0 | 0 | 0 | 40 | 223 | 8 | 67 | 0 | 0 | 2 | 24 | 0 | 0 | 0 | 0 | 0 | 0 | 0 | 0 | 0 | 0 | 0 | 0 | 0 | 0 | 0 | 0 | 0 | 0 | 0 | 0 | 0 | 0 | 0 | 0 | 0 | 0 | 0 | 0 | 0 | 0 | 212 | 0 | 0 | 0 | 0 | 0 | 500 | 0 | 0 | 0 | 0 | 0 |  |  |  |  | 839096 | 3339
17-D-1990 | 17 | Driving | Flexible | 05/16/2000 | Aggregate |  | 0 | 0 | Clay | 0 | 0 | 0 | 0 | 0 | 0 | 0 | 0 | 0 | 0 | 0 | 0 | 08/31/1990 | 0 | 08/07/2004 | 0 | MnROAD Mainline - Interstate 94 | 0 | 0 | 0 | 0 | 0 | 37 | 174 | 9 | 101 | 0 | 0 | 0 | 0 | 0 | 0 | 0 | 0 | 0 | 0 | 0 | 0 | 0 | 0 | 0 | 0 | 0 | 0 | 0 | 0 | 0 | 0 | 0 | 0 | 0 | 0 | 0 | 0 | 0 | 0 | 0 | 0 | 0 | 0 | 379 | 0 | 0 | 0 | 0 | 0 | 500 | 0 | 0 | 260 | 0 | 0 |  |  |  |  | 3092090 | 3546
17-P-1990 | 17 | Passing | Flexible | 05/16/2000 | Aggregate |  | 0 | 0 | Clay | 0 | 0 | 0 | 0 | 0 | 0 | 0 | 0 | 0 | 0 | 0 | 0 | 08/31/1990 | 0 | 08/07/2004 | 0 | MnROAD Mainline - Interstate 94 | 0 | 0 | 0 | 0 | 0 | 40 | 223 | 10 | 91 | 0 | 0 | 0 | 0 | 0 | 0 | 0 | 0 | 0 | 0 | 0 | 0 | 0 | 0 | 0 | 0 | 0 | 0 | 0 | 0 | 0 | 0 | 0 | 0 | 0 | 0 | 0 | 0 | 0 | 0 | 0 | 0 | 0 | 0 | 212 | 0 | 0 | 0 | 0 | 0 | 500 | 0 | 0 | 0 | 0 | 0 |  |  |  |  | 927730 | 3546
17-D-1990 | 17 | Driving | Flexible | 01/04/2001 | Aggregate |  | 0 | 0 | Clay | 0 | 0 | 0 | 0 | 0 | 0 | 0 | 0 | 0 | 0 | 0 | 0 | 08/31/1990 | 0 | 08/07/2004 | 0 | MnROAD Mainline - Interstate 94 | 0 | 0 | 0 | 0 | 0 | 29 | 122 | 17 | 158 | 0 | 0 | 0 | 0 | 0 | 0 | 0 | 0 | 0 | 0 | 0 | 0 | 0 | 0 | 0 | 0 | 0 | 0 | 0 | 0 | 0 | 0 | 0 | 0 | 0 | 0 | 0 | 0 | 0 | 0 | 0 | 0 | 0 | 0 | 379 | 0 | 0 | 0 | 0 | 0 | 500 | 0 | 0 | 441 | 0 | 0 |  |  |  |  | 3465685 | 3779
17-P-1990 | 17 | Passing | Flexible | 01/04/2001 | Aggregate |  | 8 | 0 | Clay | 0 | 0 | 0 | 0 | 0 | 0 | 0 | 0 | 0 | 0 | 0 | 0 | 08/31/1990 | 0 | 08/07/2004 | 0 | MnROAD Mainline - Interstate 94 | 0 | 0 | 0 | 0 | 0 | 40 | 223 | 10 | 91 | 0 | 0 | 0 | 0 | 0 | 0 | 0 | 0 | 0 | 0 | 0 | 0 | 0 | 0 | 0 | 0 | 0 | 0 | 0 | 0 | 0 | 0 | 0 | 0 | 0 | 0 | 0 | 0 | 0 | 0 | 0 | 0 | 0 | 0 | 212 | 0 | 0 | 0 | 0 | 0 | 500 | 0 | 0 | 8 | 0 | 0 |  |  |  |  | 1032391 | 3779
17-D-1990 | 17 | Driving | Flexible | 04/30/2001 | Aggregate |  | 0 | 0 | Clay | 0 | 0 | 0 | 0 | 0 | 0 | 0 | 0 | 0 | 0 | 0 | 0 | 08/31/1990 | 0 | 08/07/2004 | 0 | MnROAD Mainline - Interstate 94 | 0 | 0 | 0 | 0 | 0 | 29 | 122 | 17 | 158 | 0 | 0 | 0 | 0 | 0 | 0 | 0 | 0 | 0 | 0 | 0 | 0 | 0 | 0 | 0 | 0 | 0 | 0 | 0 | 0 | 0 | 0 | 0 | 0 | 0 | 0 | 0 | 0 | 0 | 0 | 0 | 0 | 0 | 0 | 379 | 0 | 0 | 0 | 0 | 0 | 500 | 0 | 0 | 946 | 0 | 0 |  |  |  |  | 3661927 | 3895
17-P-1990 | 17 | Passing | Flexible | 04/30/2001 | Aggregate |  | 0 | 0 | Clay | 0 | 0 | 0 | 0 | 0 | 0 | 0 | 0 | 0 | 0 | 0 | 0 | 08/31/1990 | 0 | 08/07/2004 | 0 | MnROAD Mainline - Interstate 94 | 0 | 0 | 0 | 0 | 0 | 40 | 223 | 10 | 91 | 0 | 0 | 0 | 0 | 0 | 0 | 0 | 0 | 0 | 0 | 0 | 0 | 0 | 0 | 0 | 0 | 0 | 0 | 0 | 0 | 0 | 0 | 0 | 0 | 0 | 0 | 0 | 0 | 0 | 0 | 0 | 0 | 0 | 0 | 212 | 0 | 0 | 0 | 0 | 0 | 500 | 0 | 0 | 27 | 0 | 0 |  |  |  |  | 1081167 | 3895
17-D-1990 | 17 | Driving | Flexible | 10/23/2001 | Aggregate |  | 0 | 0 | Clay | 0 | 0 | 0 | 0 | 0 | 0 | 0 | 0 | 0 | 0 | 0 | 0 | 08/31/1990 | 0 | 08/07/2004 | 0 | MnROAD Mainline - Interstate 94 | 0 | 0 | 0 | 0 | 0 | 29 | 122 | 17 | 158 | 0 | 0 | 0 | 0 | 0 | 0 | 0 | 0 | 0 | 0 | 0 | 0 | 0 | 0 | 0 | 0 | 0 | 0 | 0 | 0 | 0 | 0 | 0 | 0 | 0 | 0 | 0 | 0 | 0 | 0 | 0 | 0 | 0 | 0 | 379 | 0 | 0 | 0 | 0 | 0 | 500 | 0 | 0 | 946 | 0 | 0 |  |  |  |  | 4011124 | 4071
17-P-1990 | 17 | Passing | Flexible | 10/23/2001 | Aggregate |  | 0 | 0 | Clay | 0 | 0 | 0 | 0 | 0 | 0 | 0 | 0 | 0 | 0 | 0 | 0 | 08/31/1990 | 0 | 08/07/2004 | 0 | MnROAD Mainline - Interstate 94 | 0 | 0 | 0 | 0 | 0 | 40 | 223 | 10 | 91 | 0 | 0 | 0 | 0 | 0 | 0 | 0 | 0 | 0 | 0 | 0 | 0 | 0 | 0 | 0 | 0 | 0 | 0 | 0 | 0 | 0 | 0 | 0 | 0 | 0 | 0 | 0 | 0 | 0 | 0 | 0 | 0 | 0 | 0 | 212 | 0 | 0 | 0 | 0 | 0 | 500 | 0 | 0 | 27 | 0 | 0 |  |  |  |  | 1181786 | 4071
17-D-1990 | 17 | Driving | Flexible | 04/20/2002 | Aggregate |  | 0 | 0 | Clay | 0 | 0 | 0 | 0 | 0 | 0 | 0 | 0 | 0 | 0 | 0 | 0 | 08/31/1990 | 0 | 08/07/2004 | 0 | MnROAD Mainline - Interstate 94 | 0 | 0 | 0 | 0 | 0 | 21 | 82 | 21 | 157 | 0 | 0 | 4 | 45 | 0 | 0 | 0 | 0 | 0 | 0 | 0 | 0 | 0 | 0 | 0 | 0 | 0 | 0 | 0 | 0 | 0 | 0 | 0 | 0 | 0 | 0 | 0 | 0 | 0 | 0 | 0 | 0 | 0 | 0 | 379 | 0 | 0 | 0 | 0 | 0 | 500 | 0 | 0 | 946 | 0 | 0 |  |  |  |  | 4339357 | 4250
17-P-1990 | 17 | Passing | Flexible | 04/20/2002 | Aggregate |  | 0 | 0 | Clay | 0 | 0 | 0 | 0 | 0 | 0 | 0 | 0 | 0 | 0 | 0 | 0 | 08/31/1990 | 0 | 08/07/2004 | 0 | MnROAD Mainline - Interstate 94 | 0 | 0 | 0 | 0 | 0 | 25 | 135 | 25 | 195 | 0 | 0 | 0 | 0 | 0 | 0 | 0 | 0 | 0 | 0 | 0 | 0 | 0 | 0 | 0 | 0 | 0 | 0 | 0 | 0 | 0 | 0 | 0 | 0 | 0 | 0 | 0 | 0 | 0 | 0 | 0 | 0 | 0 | 0 | 212 | 0 | 0 | 0 | 0 | 0 | 500 | 0 | 0 | 113 | 0 | 0 |  |  |  |  | 1258687 | 4250
17-D-1990 | 17 | Driving | Flexible | 10/08/2002 | Aggregate |  | 0 | 0 | Clay | 0 | 0 | 0 | 0 | 0 | 0 | 0 | 0 | 0 | 0 | 0 | 0 | 08/31/1990 | 0 | 08/07/2004 | 0 | MnROAD Mainline - Interstate 94 | 0 | 0 | 0 | 0 | 0 | 21 | 82 | 21 | 157 | 0 | 0 | 4 | 45 | 0 | 0 | 0 | 0 | 3 | 53 | 0 | 0 | 0 | 0 | 0 | 0 | 0 | 0 | 0 | 0 | 0 | 0 | 0 | 0 | 0 | 0 | 0 | 0 | 0 | 0 | 0 | 0 | 0 | 0 | 379 | 0 | 0 | 0 | 0 | 0 | 500 | 0 | 0 | 946 | 0 | 0 |  |  |  |  | 4646142 | 4421
17-P-1990 | 17 | Passing | Flexible | 10/08/2002 | Aggregate |  | 0 | 0 | Clay | 0 | 0 | 0 | 0 | 0 | 0 | 0 | 0 | 0 | 0 | 0 | 0 | 08/31/1990 | 0 | 08/07/2004 | 0 | MnROAD Mainline - Interstate 94 | 0 | 0 | 0 | 0 | 0 | 25 | 135 | 25 | 195 | 0 | 0 | 0 | 0 | 0 | 0 | 0 | 0 | 0 | 0 | 0 | 0 | 0 | 0 | 0 | 0 | 0 | 0 | 0 | 0 | 0 | 0 | 0 | 0 | 0 | 0 | 0 | 0 | 0 | 0 | 0 | 0 | 0 | 0 | 212 | 0 | 0 | 0 | 0 | 0 | 500 | 0 | 0 | 113 | 0 | 0 |  |  |  |  | 1348324 | 4421
17-D-1990 | 17 | Driving | Flexible | 04/18/2003 | Aggregate |  | 0 | 0 | Clay | 0 | 0 | 0 | 0 | 0 | 0 | 0 | 0 | 0 | 0 | 0 | 0 | 08/31/1990 | 0 | 08/07/2004 | 0 | MnROAD Mainline - Interstate 94 | 0 | 0 | 0 | 0 | 0 | 21 | 86 | 25 | 195 | 0 | 0 | 1 | 10 | 0 | 0 | 0 | 0 | 3 | 53 | 0 | 0 | 0 | 0 | 0 | 0 | 0 | 0 | 0 | 0 | 0 | 0 | 0 | 0 | 0 | 0 | 0 | 0 | 0 | 0 | 0 | 0 | 0 | 0 | 379 | 0 | 0 | 0 | 0 | 0 | 500 | 0 | 0 | 941 | 20 | 0 |  |  |  |  | 5007846 | 4613
17-P-1990 | 17 | Passing | Flexible | 04/18/2003 | Aggregate |  | 0 | 0 | Clay | 0 | 0 | 0 | 0 | 0 | 0 | 0 | 0 | 0 | 0 | 0 | 0 | 08/31/1990 | 0 | 08/07/2004 | 0 | MnROAD Mainline - Interstate 94 | 0 | 0 | 0 | 0 | 0 | 26 | 143 | 21 | 192 | 0 | 0 | 0 | 0 | 0 | 0 | 0 | 0 | 0 | 0 | 0 | 0 | 0 | 0 | 0 | 0 | 0 | 0 | 0 | 0 | 0 | 0 | 0 | 0 | 0 | 0 | 0 | 0 | 0 | 0 | 0 | 0 | 0 | 0 | 212 | 0 | 0 | 0 | 0 | 0 | 500 | 0 | 0 | 161 | 5 | 0 |  |  |  |  | 1438675 | 4613
17-D-1990 | 17 | Driving | Flexible | 10/15/2003 | Aggregate |  | 0 | 0 | Clay | 0 | 0 | 0 | 0 | 0 | 0 | 0 | 0 | 0 | 0 | 0 | 0 | 08/31/1990 | 0 | 08/07/2004 | 0 | MnROAD Mainline - Interstate 94 | 0 | 0 | 0 | 0 | 0 | 15 | 70 | 27 | 191 | 3 | 32 | 1 | 10 | 0 | 0 | 0 | 0 | 3 | 53 | 0 | 0 | 0 | 0 | 0 | 0 | 0 | 0 | 0 | 0 | 0 | 0 | 0 | 0 | 0 | 0 | 0 | 0 | 0 | 0 | 0 | 0 | 0 | 0 | 379 | 0 | 0 | 0 | 0 | 0 | 500 | 0 | 0 | 890 | 71 | 0 |  |  |  |  | 5340257 | 4793
17-P-1990 | 17 | Passing | Flexible | 10/15/2003 | Aggregate |  | 0 | 0 | Clay | 0 | 0 | 0 | 0 | 0 | 0 | 0 | 0 | 0 | 0 | 0 | 0 | 08/31/1990 | 0 | 08/07/2004 | 0 | MnROAD Mainline - Interstate 94 | 0 | 0 | 0 | 0 | 0 | 18 | 90 | 28 | 237 | 2 | 24 | 0 | 0 | 0 | 0 | 0 | 0 | 0 | 0 | 0 | 0 | 0 | 0 | 0 | 0 | 0 | 0 | 0 | 0 | 0 | 0 | 0 | 0 | 0 | 0 | 0 | 0 | 0 | 0 | 0 | 0 | 0 | 0 | 212 | 0 | 0 | 0 | 0 | 0 | 500 | 0 | 0 | 161 | 5 | 0 |  |  |  |  | 1533755 | 4793
17-D-1990 | 17 | Driving | Flexible | 04/21/2004 | Aggregate |  | 0 | 0 | Clay | 0 | 0 | 0 | 0 | 0 | 0 | 0 | 0 | 0 | 0 | 0 | 0 | 08/31/1990 | 0 | 08/07/2004 | 0 | MnROAD Mainline - Interstate 94 | 0 | 0 | 0 | 0 | 0 | 13 | 53 | 28 | 213 | 5 | 52 | 0 | 0 | 0 | 0 | 0 | 0 | 0 | 0 | 0 | 0 | 0 | 0 | 0 | 0 | 0 | 0 | 0 | 0 | 0 | 0 | 0 | 0 | 0 | 0 | 0 | 0 | 0 | 0 | 0 | 0 | 0 | 0 | 349 | 0 | 0 | 0 | 0 | 0 | 500 | 0 | 0 | 890 | 71 | 0 |  |  |  |  | 5712643 | 4982
17-P-1990 | 17 | Passing | Flexible | 04/21/2004 | Aggregate |  | 0 | 0 | Clay | 0 | 0 | 0 | 0 | 0 | 0 | 0 | 0 | 0 | 0 | 0 | 0 | 08/31/1990 | 0 | 08/07/2004 | 0 | MnROAD Mainline - Interstate 94 | 0 | 0 | 0 | 0 | 0 | 17 | 88 | 27 | 231 | 5 | 42 | 0 | 0 | 0 | 0 | 0 | 0 | 0 | 0 | 0 | 0 | 0 | 0 | 0 | 0 | 0 | 0 | 0 | 0 | 0 | 0 | 0 | 0 | 0 | 0 | 0 | 0 | 0 | 0 | 0 | 0 | 0 | 0 | 212 | 0 | 0 | 0 | 0 | 0 | 500 | 0 | 0 | 161 | 5 | 0 |  |  |  |  | 1632225 | 4982
17-D-1990 | 17 | Driving | Flexible | 07/30/2004 | Aggregate |  | 0 | 0 | Clay | 0 | 0 | 0 | 0 | 0 | 0 | 0 | 0 | 0 | 0 | 0 | 0 | 08/31/1990 | 0 | 08/07/2004 | 0 | MnROAD Mainline - Interstate 94 | 0 | 0 | 0 | 0 | 0 | 11 | 37 | 29 | 216 | 6 | 65 | 0 | 0 | 0 | 0 | 0 | 0 | 0 | 0 | 48 | 0 | 0 | 0 | 0 | 0 | 0 | 0 | 0 | 0 | 0 | 0 | 0 | 0 | 0 | 0 | 0 | 0 | 0 | 0 | 0 | 0 | 0 | 0 | 349 | 0 | 0 | 0 | 0 | 0 | 500 | 0 | 0 | 847 | 139 | 0 |  |  |  |  | 5827593 | 5082
17-P-1990 | 17 | Passing | Flexible | 07/30/2004 | Aggregate |  | 0 | 0 | Clay | 0 | 0 | 0 | 0 | 0 | 0 | 0 | 0 | 0 | 0 | 0 | 0 | 08/31/1990 | 0 | 08/07/2004 | 0 | MnROAD Mainline - Interstate 94 | 0 | 0 | 0 | 0 | 0 | 14 | 72 | 29 | 235 | 6 | 54 | 0 | 0 | 0 | 0 | 0 | 0 | 0 | 0 | 0 | 0 | 0 | 0 | 0 | 0 | 0 | 0 | 0 | 0 | 0 | 0 | 0 | 0 | 0 | 0 | 0 | 0 | 0 | 0 | 0 | 0 | 0 | 0 | 0 | 0 | 0 | 0 | 0 | 0 | 500 | 0 | 0 | 231 | 5 | 0 |  |  |  |  | 1664288 | 5082
17-D-1990 | 17 | Driving | Flexible | 08/07/2004 | Aggregate |  | 0 | 0 | Clay | 0 | 0 | 0 | 0 | 0 | 0 | 0 | 0 | 0 | 0 | 0 | 0 | 08/31/1990 | 0 | 08/07/2004 | 0 | MnROAD Mainline - Interstate 94 | 0 | 0 | 0 | 0 | 0 | 13 | 53 | 28 | 213 | 5 | 52 | 0 | 0 | 0 | 0 | 0 | 0 | 0 | 0 | 0 | 0 | 0 | 0 | 0 | 0 | 0 | 0 | 0 | 0 | 0 | 0 | 0 | 0 | 0 | 0 | 0 | 0 | 0 | 0 | 0 | 0 | 0 | 0 | 349 | 0 | 0 | 0 | 0 | 0 | 500 | 0 | 0 | 890 | 71 | 0 |  |  |  |  | 5827593 | 5090
17-P-1990 | 17 | Passing | Flexible | 08/07/2004 | Aggregate |  | 0 | 0 | Clay | 0 | 0 | 0 | 0 | 0 | 0 | 0 | 0 | 0 | 0 | 0 | 0 | 08/31/1990 | 0 | 08/07/2004 | 0 | MnROAD Mainline - Interstate 94 | 0 | 0 | 0 | 0 | 0 | 17 | 88 | 27 | 231 | 5 | 42 | 0 | 0 | 0 | 0 | 0 | 0 | 0 | 0 | 0 | 0 | 0 | 0 | 0 | 0 | 0 | 0 | 0 | 0 | 0 | 0 | 0 | 0 | 0 | 0 | 0 | 0 | 0 | 0 | 0 | 0 | 0 | 0 | 0 | 0 | 0 | 0 | 0 | 0 | 0 | 0 | 0 | 161 | 5 | 0 |  |  |  |  | 1664288 | 5090
17-D-2004 | 17 | Driving | Flexible | 08/08/2004 | Aggregate |  | 0 | 0 | Clay | 0 | 0 | 0 | 0 | 0 | 0 | 0 | 0 | 0 | 0 | 0 | 0 | 08/08/2004 | 0 | 06/25/2008 | 0 | MnROAD Mainline - Interstate 94 | 0 | 0 | 0 | 0 | 0 | 0 | 0 | 0 | 0 | 0 | 0 | 0 | 0 | 0 | 0 | 0 | 0 | 0 | 0 | 0 | 0 | 0 | 0 | 0 | 0 | 0 | 0 | 0 | 0 | 0 | 0 | 0 | 0 | 0 | 0 | 0 | 0 | 0 | 0 | 0 | 0 | 0 | 0 | 0 | 0 | 0 | 0 | 0 | 0 | 0 | 0 | 0 | 0 | 0 | 0 | [5 empty] | 0
17-P-2004 | 17 | Passing | Flexible | 08/08/2004 | Aggregate |  | 0 | 0 | Clay | 0 | 0 | 0 | 0 | 0 | 0 | 0 | 0 | 0 | 0 | 0 | 0 | 08/08/2004 | 0 | 06/25/2008 | 0 | MnROAD Mainline - Interstate 94 | 0 | 0 | 0 | 0 | 0 | 0 | 0 | 0 | 0 | 0 | 0 | 0 | 0 | 0 | 0 | 0 | 0 | 0 | 0 | 0 | 0 | 0 | 0 | 0 | 0 | 0 | 0 | 0 | 0 | 0 | 0 | 0 | 0 | 0 | 0 | 0 | 0 | 0 | 0 | 0 | 0 | 0 | 0 | 0 | 0 | 0 | 0 | 0 | 0 | 0 | 0 | 0 | 0 | 0 | 0 | [5 empty] | 0
17-D-2004 | 17 | Driving | Flexible | 04/14/2005 | Aggregate |  | 0 | 0 | Clay | 0 | 0 | 0 | 0 | 0 | 0 | 0 | 0 | 0 | 0 | 0 | 0 | 08/08/2004 | 0 | 06/25/2008 | 0 | MnROAD Mainline - Interstate 94 | 0 | 0 | 0 | 0 | 0 | 25 | 169 | 13 | 126 | 2 | 27 | 0 | 0 | 0 | 0 | 0 | 0 | 1 | 36 | 0 | 0 | 0 | 0 | 0 | 0 | 0 | 0 | 0 | 0 | 0 | 0 | 0 | 0 | 0 | 0 | 0 | 0 | 0 | 0 | 0 | 0 | 0 | 0 | 427 | 0 | 0 | 0 | 0 | 0 | 50 | 400 | 0 | 765 | 73 | 0 |  |  |  | """""""less transverse""" | 270321 | 249
17-P-2004 | 17 | Passing | Flexible | 04/14/2005 | Aggregate |  | 0 | 0 | Clay | 0 | 0 | 0 | 0 | 0 | 0 | 0 | 0 | 0 | 0 | 0 | 0 | 08/08/2004 | 0 | 06/25/2008 | 0 | MnROAD Mainline - Interstate 94 | 0 | 0 | 0 | 0 | 0 | 18 | 119 | 17 | 211 | 1 | 14 | 0 | 0 | 0 | 0 | 0 | 0 | 0 | 0 | 0 | 0 | 0 | 0 | 0 | 0 | 0 | 0 | 0 | 0 | 0 | 0 | 0 | 0 | 0 | 0 | 0 | 0 | 0 | 0 | 0 | 0 | 0 | 0 | 19 | 0 | 0 | 0 | 0 | 0 | 0 | 0 | 0 | 58 | 0 | 0 |  |  |  | """""""less transverse""" | 63796 | 249
17-D-2004 | 17 | Driving | Flexible | 10/17/2005 | Aggregate |  | 0 | 0 | Clay | 0 | 0 | 0 | 0 | 0 | 0 | 0 | 0 | 0 | 0 | 0 | 0 | 08/08/2004 | 0 | 06/25/2008 | 0 | MnROAD Mainline - Interstate 94 | 0 | 0 | 0 | 0 | 0 | 34 | 185 | 14 | 126 | 2 | 27 | 0 | 0 | 0 | 0 | 0 | 0 | 1 | 36 | 0 | 0 | 0 | 0 | 0 | 0 | 0 | 0 | 0 | 0 | 0 | 0 | 0 | 0 | 0 | 0 | 0 | 0 | 0 | 0 | 0 | 0 | 0 | 0 | 347 | 0 | 0 | 0 | 0 | 0 | 100 | 400 | 0 |  | 876 | 77 |  |  |  |  | 705958 | 435
17-P-2004 | 17 | Passing | Flexible | 10/17/2005 | Aggregate |  | 0 | 0 | Clay | 0 | 0 | 0 | 0 | 0 | 0 | 0 | 0 | 0 | 0 | 0 | 0 | 08/08/2004 | 0 | 06/25/2008 | 0 | MnROAD Mainline - Interstate 94 | 0 | 0 | 0 | 0 | 0 | 18 | 105 | 19 | 229 | 0 | 0 | 0 | 0 | 0 | 0 | 0 | 0 | 0 | 0 | 0 | 0 | 0 | 0 | 0 | 0 | 0 | 0 | 0 | 0 | 0 | 0 | 0 | 0 | 0 | 0 | 0 | 0 | 0 | 0 | 0 | 0 | 0 | 0 | 19 | 0 | 0 | 0 | 0 | 0 | 0 | 0 | 0 |  | 98 | 0 |  |  |  |  | 189806 | 435
17-D-2004 | 17 | Driving | Flexible | 04/17/2006 | Aggregate |  | 0 | 0 | Clay | 0 | 0 | 0 | 0 | 0 | 0 | 0 | 0 | 0 | 0 | 0 | 0 | 08/08/2004 | 0 | 06/25/2008 | 0 | MnROAD Mainline - Interstate 94 | 0 | 0 | 0 | 0 | 0 | 35 | 146 | 16 | 137 | 8 | 65 | 0 | 0 | 0 | 0 | 0 | 0 | 1 | 36 | 0 | 0 | 0 | 0 | 0 | 0 | 0 | 0 | 0 | 0 | 0 | 0 | 0 | 0 | 0 | 0 | 0 | 0 | 0 | 0 | 0 | 0 | 0 | 0 | 347 | 0 | 0 | 0 | 0 | 0 | 100 | 400 | 0 |  | 896 | 87 |  |  |  |  | 1056434 | 617
17-P-2004 | 17 | Passing | Flexible | 04/17/2006 | Aggregate |  | 0 | 0 | Clay | 0 | 0 | 0 | 0 | 0 | 0 | 0 | 0 | 0 | 0 | 0 | 0 | 08/08/2004 | 0 | 06/25/2008 | 0 | MnROAD Mainline - Interstate 94 | 0 | 0 | 0 | 0 | 0 | 21 | 117 | 19 | 229 | 0 | 0 | 0 | 0 | 0 | 0 | 0 | 0 | 0 | 0 | 0 | 0 | 0 | 0 | 0 | 0 | 0 | 0 | 0 | 0 | 0 | 0 | 0 | 0 | 0 | 0 | 0 | 0 | 0 | 0 | 0 | 0 | 0 | 0 | 51 | 0 | 0 | 0 | 0 | 0 | 0 | 0 | 0 |  | 216 | 0 |  |  |  |  | 276928 | 617
17-D-2004 | 17 | Driving | Flexible | 10/25/2006 | Aggregate |  | 0 | 0 | Clay | 0 | 0 | 0 | 0 | 0 | 0 | 0 | 0 | 0 | 0 | 0 | 0 | 08/08/2004 | 0 | 06/25/2008 | 0 | MnROAD Mainline - Interstate 94 | 0 | 0 | 0 | 0 | 0 | 35 | 117 | 19 | 166 | 9 | 71 | 0 | 0 | 0 | 0 | 0 | 0 | 0 | 0 | 0 | 0 | 0 | 0 | 0 | 0 | 0 | 0 | 0 | 0 | 0 | 0 | 0 | 0 | 0 | 0 | 0 | 0 | 0 | 0 | 0 | 0 | 0 | 0 | 333 | 0 | 16 | 0 | 0 | 0 | 150 | 350 | 0 | 814 | 168 | 0 |  |  |  |  | 1338783 | 808
17-P-2004 | 17 | Passing | Flexible | 10/25/2006 | Aggregate |  | 0 | 0 | Clay | 0 | 0 | 0 | 0 | 0 | 0 | 0 | 0 | 0 | 0 | 0 | 0 | 08/08/2004 | 0 | 06/25/2008 | 0 | MnROAD Mainline - Interstate 94 | 0 | 0 | 0 | 0 | 0 | 22 | 121 | 19 | 218 | 0 | 0 | 0 | 0 | 0 | 0 | 0 | 0 | 0 | 0 | 0 | 0 | 0 | 0 | 0 | 0 | 0 | 0 | 0 | 0 | 0 | 0 | 0 | 0 | 0 | 0 | 0 | 0 | 0 | 0 | 0 | 0 | 0 | 0 | 52 | 0 | 0 | 0 | 0 | 0 | 0 | 0 | 0 | 235 | 0 | 0 |  |  |  |  | 408622 | 808
17-D-2004 | 17 | Driving | Flexible | 04/10/2007 | Aggregate |  | 0 | 0 | Clay | 0 | 0 | 0 | 0 | 0 | 0 | 0 | 0 | 0 | 0 | 0 | 0 | 08/08/2004 | 0 | 06/25/2008 | 0 | MnROAD Mainline - Interstate 94 | 0 | 0 | 0 | 0 | 0 | 37 | 130 | 17 | 150 | 10 | 83 | 0 | 0 | 0 | 0 | 0 | 0 | 1 | 36 | 0 | 0 | 0 | 0 | 0 | 0 | 0 | 0 | 0 | 0 | 0 | 0 | 0 | 0 | 0 | 0 | 0 | 0 | 0 | 0 | 0 | 0 | 0 | 0 | 331 | 0 | 18 | 0 | 0 | 0 | 150 | 350 | 0 | 848 | 137 | 0 |  |  |  |  | 1681601 | 975
17-P-2004 | 17 | Passing | Flexible | 04/10/2007 | Aggregate |  | 0 | 0 | Clay | 0 | 0 | 0 | 0 | 0 | 0 | 0 | 0 | 0 | 0 | 0 | 0 | 08/08/2004 | 0 | 06/25/2008 | 0 | MnROAD Mainline - Interstate 94 | 0 | 0 | 0 | 0 | 0 | 22 | 122 | 19 | 219 | 0 | 0 | 0 | 0 | 0 | 0 | 0 | 0 | 0 | 0 | 0 | 0 | 0 | 0 | 0 | 0 | 0 | 0 | 0 | 0 | 0 | 0 | 0 | 0 | 0 | 0 | 0 | 0 | 0 | 0 | 0 | 0 | 0 | 0 | 52 | 0 | 0 | 0 | 0 | 0 | 0 | 0 | 0 | 249 | 0 | 0 |  |  |  |  | 491138 | 975
17-D-2004 | 17 | Driving | Flexible | 04/03/2008 | Aggregate |  | 0 | 0 | Clay | 0 | 0 | 0 | 0 | 0 | 0 | 0 | 0 | 0 | 0 | 0 | 0 | 08/08/2004 | 0 | 06/25/2008 | 0 | MnROAD Mainline - Interstate 94 | 0 | 0 | 0 | 0 | 0 | 35 | 94 | 19 | 151 | 17 | 143 | 0 | 0 | 0 | 0 | 0 | 0 | 1 | 36 | 0 | 0 | 0 | 0 | 0 | 0 | 0 | 0 | 0 | 0 | 0 | 0 | 0 | 0 | 0 | 0 | 0 | 0 | 0 | 0 | 0 | 0 | 0 | 0 | 331 | 0 | 18 | 0 | 0 | 0 | 150 | 350 | 0 | 821 | 167 | 0 |  |  |  |  | 2364160 | 1334
17-P-2004 | 17 | Passing | Flexible | 04/03/2008 | Aggregate |  | 0 | 0 | Clay | 0 | 0 | 0 | 0 | 0 | 0 | 0 | 0 | 0 | 0 | 0 | 0 | 08/08/2004 | 0 | 06/25/2008 | 0 | MnROAD Mainline - Interstate 94 | 0 | 0 | 0 | 0 | 0 | 23 | 127 | 19 | 220 | 0 | 0 | 0 | 0 | 0 | 0 | 0 | 0 | 0 | 0 | 0 | 0 | 0 | 0 | 0 | 0 | 0 | 0 | 0 | 0 | 0 | 0 | 0 | 0 | 0 | 0 | 0 | 0 | 0 | 0 | 0 | 0 | 0 | 0 | 52 | 0 | 0 | 0 | 0 | 0 | 0 | 0 | 0 | 282 | 0 | 0 |  |  |  |  | 657890 | 1334
17-D-2008 | 17 | Driving | Flexible | 11/19/2008 | Recycled Aggregate |  | 0 | 0 | Clay | 0 | 0 | 0 | 0 | 0 | 0 | 0 | 0 | 0 | 0 | 0 | 0 | 06/26/2008 | 0 | 08/07/2016 | 0 | MnROAD Mainline - Interstate 94 | 0 | 0 | 0 | 0 | 0 | 0 | 0 | 0 | 0 | 0 | 0 | 0 | 0 | 0 | 0 | 0 | 0 | 0 | 0 | 0 | 0 | 0 | 0 | 0 | 0 | 0 | 0 | 0 | 0 | 0 | 0 | 0 | 0 | 0 | 0 | 0 | 0 | 0 | 0 | 0 | 0 | 0 | 0 | 0 | 0 | 0 | 0 | 0 | 0 | 0 | 0 | 0 | 0 | 0 | 0 |  |  |  | initial survey after reconstruction |  | 146
17-P-2008 | 17 | Passing | Flexible | 11/19/2008 | Recycled Aggregate |  | 0 | 0 | Clay | 0 | 0 | 0 | 0 | 0 | 0 | 0 | 0 | 0 | 0 | 0 | 0 | 06/26/2008 | 0 | 08/07/2016 | 0 | MnROAD Mainline - Interstate 94 | 0 | 0 | 0 | 0 | 0 | 0 | 0 | 0 | 0 | 0 | 0 | 0 | 0 | 0 | 0 | 0 | 0 | 0 | 0 | 0 | 0 | 0 | 0 | 0 | 0 | 0 | 0 | 0 | 0 | 0 | 0 | 0 | 0 | 0 | 0 | 0 | 0 | 0 | 0 | 0 | 0 | 0 | 0 | 0 | 0 | 0 | 0 | 0 | 0 | 0 | 0 | 0 | 0 | 0 | 0 |  |  |  | initial survey after reconstruction |  | 146
17-D-2008 | 17 | Driving | Flexible | 03/19/2009 | Recycled Aggregate |  | 0 | 0 | Clay | 0 | 0 | 0 | 0 | 0 | 0 | 0 | 0 | 0 | 0 | 0 | 0 | 06/26/2008 | 0 | 08/07/2016 | 0 | MnROAD Mainline - Interstate 94 | 0 | 0 | 0 | 0 | 0 | 0 | 0 | 0 | 0 | 0 | 0 | 0 | 0 | 0 | 0 | 0 | 0 | 0 | 0 | 0 | 0 | 0 | 0 | 0 | 0 | 0 | 0 | 0 | 0 | 0 | 0 | 0 | 0 | 0 | 0 | 0 | 0 | 0 | 0 | 0 | 0 | 0 | 0 | 0 | 0 | 0 | 0 | 0 | 0 | 0 | 0 | 0 | 0 | 0 | 0 |  |  |  |  | 79593 | 266
17-P-2008 | 17 | Passing | Flexible | 03/19/2009 | Recycled Aggregate |  | 0 | 0 | Clay | 0 | 0 | 0 | 0 | 0 | 0 | 0 | 0 | 0 | 0 | 0 | 0 | 06/26/2008 | 0 | 08/07/2016 | 0 | MnROAD Mainline - Interstate 94 | 0 | 0 | 0 | 0 | 0 | 0 | 0 | 0 | 0 | 0 | 0 | 0 | 0 | 0 | 0 | 0 | 0 | 0 | 0 | 0 | 0 | 0 | 0 | 0 | 0 | 0 | 0 | 0 | 0 | 0 | 0 | 0 | 0 | 0 | 0 | 0 | 0 | 0 | 0 | 0 | 0 | 0 | 0 | 0 | 0 | 0 | 0 | 0 | 0 | 0 | 0 | 0 | 0 | 0 | 0 |  |  |  |  | 16878 | 266
17-D-2008 | 17 | Driving | Flexible | 09/15/2009 | Recycled Aggregate |  | 0 | 0 | Clay | 0 | 0 | 0 | 0 | 0 | 0 | 0 | 0 | 0 | 0 | 0 | 0 | 06/26/2008 | 0 | 08/07/2016 | 0 | MnROAD Mainline - Interstate 94 | 0 | 0 | 0 | 0 | 0 | 0 | 0 | 0 | 0 | 0 | 0 | 0 | 0 | 0 | 0 | 0 | 0 | 0 | 0 | 0 | 0 | 0 | 0 | 0 | 0 | 0 | 0 | 0 | 0 | 0 | 0 | 0 | 0 | 0 | 0 | 0 | 0 | 0 | 0 | 0 | 0 | 0 | 0 | 0 | 0 | 0 | 0 | 0 | 0 | 0 | 0 | 0 | 0 | 0 | 0 |  |  |  |  | 457042 | 446
17-P-2008 | 17 | Passing | Flexible | 09/15/2009 | Recycled Aggregate |  | 0 | 0 | Clay | 0 | 0 | 0 | 0 | 0 | 0 | 0 | 0 | 0 | 0 | 0 | 0 | 06/26/2008 | 0 | 08/07/2016 | 0 | MnROAD Mainline - Interstate 94 | 0 | 0 | 0 | 0 | 0 | 0 | 0 | 0 | 0 | 0 | 0 | 0 | 0 | 0 | 0 | 0 | 0 | 0 | 0 | 0 | 0 | 0 | 0 | 0 | 0 | 0 | 0 | 0 | 0 | 0 | 0 | 0 | 0 | 0 | 0 | 0 | 0 | 0 | 0 | 0 | 0 | 0 | 0 | 0 | 0 | 0 | 0 | 0 | 0 | 0 | 0 | 0 | 0 | 0 | 0 |  |  |  |  | 116116 | 446
17-D-2008 | 17 | Driving | Flexible | 04/06/2010 | Recycled Aggregate |  | 0 | 0 | Clay | 0 | 0 | 0 | 0 | 0 | 0 | 0 | 0 | 0 | 0 | 0 | 0 | 06/26/2008 | 0 | 08/07/2016 | 0 | MnROAD Mainline - Interstate 94 | 0 | 0 | 0 | 0 | 0 | 0 | 0 | 0 | 0 | 0 | 0 | 0 | 0 | 0 | 0 | 0 | 0 | 0 | 0 | 0 | 0 | 0 | 0 | 0 | 0 | 0 | 0 | 0 | 0 | 0 | 0 | 0 | 0 | 0 | 0 | 0 | 0 | 0 | 0 | 0 | 0 | 0 | 0 | 0 | 0 | 0 | 0 | 0 | 0 | 0 | 0 | 0 | 0 | 0 | 0 |  |  |  |  | 862354 | 649
17-P-2008 | 17 | Passing | Flexible | 04/06/2010 | Recycled Aggregate |  | 0 | 0 | Clay | 0 | 0 | 0 | 0 | 0 | 0 | 0 | 0 | 0 | 0 | 0 | 0 | 06/26/2008 | 0 | 08/07/2016 | 0 | MnROAD Mainline - Interstate 94 | 0 | 0 | 0 | 0 | 0 | 0 | 0 | 0 | 0 | 0 | 0 | 0 | 0 | 0 | 0 | 0 | 0 | 0 | 0 | 0 | 0 | 0 | 0 | 0 | 0 | 0 | 0 | 0 | 0 | 0 | 0 | 0 | 0 | 0 | 0 | 0 | 0 | 0 | 0 | 0 | 0 | 0 | 0 | 0 | 0 | 0 | 0 | 0 | 0 | 0 | 0 | 0 | 0 | 0 | 0 |  |  |  |  | 208644 | 649
17-D-2008 | 17 | Driving | Flexible | 09/20/2010 | Recycled Aggregate |  | 0 | 0 | Clay | 0 | 0 | 0 | 0 | 0 | 0 | 0 | 0 | 0 | 0 | 0 | 0 | 06/26/2008 | 0 | 08/07/2016 | 0 | MnROAD Mainline - Interstate 94 | 0 | 0 | 0 | 0 | 0 | 0 | 0 | 0 | 0 | 0 | 0 | 0 | 0 | 0 | 0 | 0 | 0 | 0 | 0 | 0 | 0 | 0 | 0 | 0 | 0 | 0 | 0 | 0 | 0 | 0 | 0 | 0 | 0 | 0 | 0 | 0 | 0 | 0 | 0 | 0 | 0 | 0 | 0 | 0 | 0 | 0 | 0 | 0 | 0 | 0 | 0 | 0 | 0 | 0 | 0 |  |  |  |  | 1023005 | 816
17-P-2008 | 17 | Passing | Flexible | 09/20/2010 | Recycled Aggregate |  | 0 | 0 | Clay | 0 | 0 | 0 | 0 | 0 | 0 | 0 | 0 | 0 | 0 | 0 | 0 | 06/26/2008 | 0 | 08/07/2016 | 0 | MnROAD Mainline - Interstate 94 | 0 | 0 | 0 | 0 | 0 | 0 | 0 | 0 | 0 | 0 | 0 | 0 | 0 | 0 | 0 | 0 | 0 | 0 | 0 | 0 | 0 | 0 | 0 | 0 | 0 | 0 | 0 | 0 | 0 | 0 | 0 | 0 | 0 | 0 | 0 | 0 | 0 | 0 | 0 | 0 | 0 | 0 | 0 | 0 | 0 | 0 | 0 | 0 | 0 | 0 | 0 | 0 | 0 | 0 | 0 |  |  |  |  | 252481 | 816
17-D-2008 | 17 | Driving | Flexible | 04/11/2011 | Recycled Aggregate |  | 0 | 0 | Clay | 0 | 0 | 0 | 0 | 0 | 0 | 0 | 0 | 0 | 0 | 0 | 0 | 06/26/2008 | 0 | 08/07/2016 | 0 | MnROAD Mainline - Interstate 94 | 0 | 0 | 0 | 0 | 0 | 0 | 0 | 0 | 0 | 0 | 0 | 0 | 0 | 0 | 0 | 0 | 0 | 0 | 0 | 0 | 0 | 0 | 0 | 0 | 0 | 0 | 0 | 0 | 0 | 0 | 0 | 0 | 0 | 0 | 0 | 3 | 0 | 0 | 0 | 0 | 0 | 0 | 0 | 0 | 0 | 0 | 0 | 0 | 0 | 0 | 0 | 0 | 0 | 0 | 0 |  |  |  |  | 1409880 | 1019
17-P-2008 | 17 | Passing | Flexible | 04/11/2011 | Recycled Aggregate |  | 0 | 0 | Clay | 0 | 0 | 0 | 0 | 0 | 0 | 0 | 0 | 0 | 0 | 0 | 0 | 06/26/2008 | 0 | 08/07/2016 | 0 | MnROAD Mainline - Interstate 94 | 0 | 0 | 0 | 0 | 0 | 0 | 0 | 0 | 0 | 0 | 0 | 0 | 0 | 0 | 0 | 0 | 0 | 0 | 0 | 0 | 0 | 0 | 0 | 0 | 0 | 0 | 0 | 0 | 0 | 0 | 0 | 0 | 0 | 0 | 0 | 0 | 0 | 0 | 0 | 0 | 0 | 0 | 0 | 0 | 0 | 0 | 0 | 0 | 0 | 0 | 0 | 0 | 0 | 0 | 0 |  |  |  |  | 358257 | 1019
17-D-2008 | 17 | Driving | Flexible | 06/20/2011 | Recycled Aggregate |  | 0 | 0 | Clay | 0 | 0 | 0 | 0 | 0 | 0 | 0 | 0 | 0 | 0 | 0 | 0 | 06/26/2008 | 0 | 08/07/2016 | 0 | MnROAD Mainline - Interstate 94 | 0 | 0 | 0 | 0 | 0 | 0 | 0 | 0 | 0 | 0 | 0 | 0 | 0 | 0 | 0 | 0 | 0 | 0 | 0 | 0 | 0 | 0 | 0 | 0 | 0 | 0 | 0 | 0 | 0 | 0 | 0 | 0 | 0 | 0 | 0 | 3 | 0 | 0 | 0 | 0 | 0 | 0 | 0 | 0 | 0 | 0 | 0 | 0 | 0 | 0 | 0 | 0 | 0 | 0 | 0 |  |  |  |  | 1466495 | 1089
17-P-2008 | 17 | Passing | Flexible | 06/20/2011 | Recycled Aggregate |  | 0 | 0 | Clay | 0 | 0 | 0 | 0 | 0 | 0 | 0 | 0 | 0 | 0 | 0 | 0 | 06/26/2008 | 0 | 08/07/2016 | 0 | MnROAD Mainline - Interstate 94 | 0 | 0 | 0 | 0 | 0 | 0 | 0 | 0 | 0 | 0 | 0 | 0 | 0 | 0 | 0 | 0 | 0 | 0 | 0 | 0 | 0 | 0 | 0 | 0 | 0 | 0 | 0 | 0 | 0 | 0 | 0 | 0 | 0 | 0 | 0 | 0 | 0 | 0 | 0 | 0 | 0 | 0 | 0 | 0 | 0 | 0 | 0 | 0 | 0 | 0 | 0 | 0 | 0 | 0 | 0 |  |  |  |  | 400785 | 1089
17-D-2008 | 17 | Driving | Flexible | 09/28/2011 | Recycled Aggregate |  | 0 | 0 | Clay | 0 | 0 | 0 | 0 | 0 | 0 | 0 | 0 | 0 | 0 | 0 | 0 | 06/26/2008 | 0 | 08/07/2016 | 0 | MnROAD Mainline - Interstate 94 | 0 | 0 | 0 | 0 | 0 | 0 | 0 | 0 | 0 | 0 | 0 | 0 | 0 | 0 | 0 | 0 | 0 | 0 | 0 | 0 | 0 | 0 | 0 | 0 | 0 | 0 | 0 | 0 | 0 | 0 | 0 | 0 | 0 | 0 | 0 | 0 | 0 | 0 | 0 | 0 | 0 | 0 | 0 | 0 | 0 | 0 | 0 | 0 | 0 | 0 | 0 | 0 | 0 | 0 | 0 |  |  |  |  | 1524393 | 1189
17-P-2008 | 17 | Passing | Flexible | 09/28/2011 | Recycled Aggregate |  | 0 | 0 | Clay | 0 | 0 | 0 | 0 | 0 | 0 | 0 | 0 | 0 | 0 | 0 | 0 | 06/26/2008 | 0 | 08/07/2016 | 0 | MnROAD Mainline - Interstate 94 | 0 | 0 | 0 | 0 | 0 | 0 | 0 | 0 | 0 | 0 | 0 | 0 | 0 | 0 | 0 | 0 | 0 | 0 | 0 | 0 | 0 | 0 | 0 | 0 | 0 | 0 | 0 | 0 | 0 | 0 | 0 | 0 | 0 | 0 | 0 | 0 | 0 | 0 | 0 | 0 | 0 | 0 | 0 | 0 | 0 | 0 | 0 | 0 | 0 | 0 | 0 | 0 | 0 | 0 | 0 |  |  |  |  | 415907 | 1189
17-D-2008 | 17 | Driving | Flexible | 04/26/2012 | Recycled Aggregate |  | 0 | 0 | Clay | 0 | 0 | 0 | 0 | 0 | 0 | 0 | 0 | 0 | 0 | 0 | 0 | 06/26/2008 | 0 | 08/07/2016 | 3 | MnROAD Mainline - Interstate 94 | 0 | 0 | 0 | 0 | 0 | 1 | 1 | 0 | 0 | 0 | 0 | 0 | 0 | 0 | 0 | 0 | 0 | 0 | 0 | 0 | 0 | 0 | 0 | 0 | 0 | 0 | 0 | 0 | 0 | 0 | 0 | 0 | 0 | 0 | 0 | 0 | 0 | 0 | 0 | 0 | 0 | 0 | 0 | 8 | 0 | 0 | 0 | 0 | 0 | 0 | 0 | 0 | 0 | 0 | 0 |  |  |  |  | 1897248 | 1400
17-P-2008 | 17 | Passing | Flexible | 04/26/2012 | Recycled Aggregate |  | 0 | 0 | Clay | 0 | 0 | 0 | 0 | 0 | 0 | 0 | 0 | 0 | 0 | 0 | 0 | 06/26/2008 | 0 | 08/07/2016 | 0 | MnROAD Mainline - Interstate 94 | 0 | 0 | 0 | 0 | 0 | 0 | 0 | 0 | 0 | 0 | 0 | 0 | 0 | 0 | 0 | 0 | 0 | 0 | 0 | 0 | 0 | 0 | 0 | 0 | 0 | 0 | 0 | 0 | 0 | 0 | 0 | 0 | 0 | 0 | 0 | 0 | 0 | 0 | 0 | 0 | 0 | 0 | 0 | 0 | 0 | 0 | 0 | 0 | 0 | 0 | 0 | 0 | 0 | 0 | 0 |  |  |  |  | 501906 | 1400
17-D-2008 | 17 | Driving | Flexible | 09/24/2012 | Recycled Aggregate |  | 0 | 0 | Clay | 0 | 0 | 0 | 0 | 0 | 0 | 0 | 0 | 0 | 0 | 0 | 0 | 06/26/2008 | 0 | 08/07/2016 | 3 | MnROAD Mainline - Interstate 94 | 0 | 0 | 0 | 0 | 0 | 1 | 1 | 0 | 0 | 0 | 0 | 0 | 0 | 0 | 0 | 0 | 0 | 0 | 0 | 0 | 0 | 0 | 0 | 0 | 0 | 0 | 0 | 0 | 0 | 0 | 0 | 0 | 0 | 0 | 0 | 4 | 0 | 0 | 0 | 0 | 0 | 0 | 0 | 8 | 0 | 0 | 0 | 0 | 0 | 0 | 0 | 0 | 0 | 0 | 0 |  |  |  |  | 2209141 | 1551
17-P-2008 | 17 | Passing | Flexible | 09/24/2012 | Recycled Aggregate |  | 0 | 0 | Clay | 0 | 0 | 0 | 0 | 0 | 0 | 0 | 0 | 0 | 0 | 0 | 0 | 06/26/2008 | 0 | 08/07/2016 | 0 | MnROAD Mainline - Interstate 94 | 0 | 0 | 0 | 0 | 0 | 0 | 0 | 0 | 0 | 0 | 0 | 0 | 0 | 0 | 0 | 0 | 0 | 0 | 0 | 0 | 0 | 0 | 0 | 0 | 0 | 0 | 0 | 0 | 0 | 0 | 0 | 0 | 0 | 0 | 0 | 0 | 0 | 0 | 0 | 0 | 0 | 0 | 0 | 0 | 0 | 0 | 0 | 0 | 0 | 0 | 0 | 0 | 0 | 0 | 0 |  |  |  |  | 587509 | 1551
17-D-2008 | 17 | Driving | Flexible | 09/24/2013 | Recycled Aggregate |  | 0 | 0 | Clay | 0 | 0 | 0 | 0 | 0 | 0 | 0 | 0 | 0 | 0 | 0 | 0 | 06/26/2008 | 0 | 08/07/2016 | 3 | MnROAD Mainline - Interstate 94 | 0 | 0 | 0 | 0 | 0 | 2 | 3 | 0 | 0 | 0 | 0 | 0 | 0 | 0 | 0 | 0 | 0 | 0 | 0 | 0 | 0 | 0 | 0 | 0 | 0 | 0 | 0 | 0 | 0 | 0 | 0 | 0 | 0 | 0 | 0 | 12 | 0 | 0 | 0 | 0 | 0 | 0 | 0 | 8 | 0 | 0 | 0 | 0 | 0 | 4 | 0 | 0 | 0 | 0 | 0 |  |  |  |  | 2822447 | 1916
17-P-2008 | 17 | Passing | Flexible | 09/24/2013 | Recycled Aggregate |  | 0 | 0 | Clay | 0 | 0 | 0 | 0 | 0 | 0 | 0 | 0 | 0 | 0 | 0 | 0 | 06/26/2008 | 0 | 08/07/2016 | 0 | MnROAD Mainline - Interstate 94 | 0 | 0 | 0 | 0 | 0 | 0 | 0 | 0 | 0 | 0 | 0 | 0 | 0 | 0 | 0 | 0 | 0 | 0 | 0 | 0 | 0 | 0 | 0 | 0 | 0 | 0 | 0 | 0 | 0 | 0 | 0 | 0 | 0 | 0 | 0 | 8 | 0 | 0 | 0 | 0 | 0 | 0 | 0 | 0 | 0 | 0 | 0 | 0 | 0 | 0 | 0 | 0 | 0 | 0 | 0 |  |  |  |  | 746302 | 1916
17-D-2008 | 17 | Driving | Flexible | 05/05/2014 | Recycled Aggregate |  | 54 | 0 | Clay | 0 | 0 | 0 | 0 | 0 | 0 | 0 | 69 | 0 | 0 | 0 | 0 | 06/26/2008 | 0 | 08/07/2016 | 21 | MnROAD Mainline - Interstate 94 | 0 | 0 | 0 | 0 | 0 | 4 | 11 | 1 | 8 | 0 | 0 | 0 | 0 | 0 | 0 | 0 | 0 | 1 | 18 | 0 | 0 | 0 | 0 | 0 | 0 | 0 | 0 | 0 | 0 | 0 | 0 | 0 | 0 | 0 | 0 | 88 | 0 | 4 | 0 | 0 | 0 | 0 | 0 | 8 | 0 | 0 | 0 | 0 | 0 | 30 | 0 | 0 | [7 empty] | 3277136 | 2139
17-P-2008 | 17 | Passing | Flexible | 05/05/2014 | Recycled Aggregate |  | 62 | 0 | Clay | 0 | 0 | 0 | 0 | 0 | 0 | 0 | 0 | 0 | 0 | 0 | 0 | 06/26/2008 | 0 | 08/07/2016 | 0 | MnROAD Mainline - Interstate 94 | 0 | 0 | 0 | 0 | 0 | 3 | 18 | 0 | 0 | 0 | 0 | 0 | 0 | 0 | 0 | 0 | 0 | 0 | 0 | 0 | 0 | 0 | 0 | 0 | 0 | 0 | 0 | 0 | 0 | 0 | 0 | 0 | 0 | 0 | 0 | 8 | 0 | 0 | 0 | 0 | 0 | 0 | 0 | 0 | 0 | 0 | 0 | 0 | 0 | 0 | 0 | 0 | [7 empty] | 858012 | 2139
17-D-2008 | 17 | Driving | Flexible | 10/27/2014 | Recycled Aggregate |  | 54 | 0 | Clay | 0 | 0 | 0 | 0 | 0 | 0 | 0 | 69 | 0 | 0 | 0 | 0 | 06/26/2008 | 0 | 08/07/2016 | 21 | MnROAD Mainline - Interstate 94 | 0 | 0 | 0 | 0 | 0 | 4 | 11 | 1 | 8 | 0 | 0 | 0 | 0 | 0 | 0 | 0 | 0 | 1 | 18 | 0 | 0 | 0 | 0 | 0 | 0 | 0 | 0 | 0 | 0 | 0 | 0 | 0 | 0 | 0 | 0 | 88 | 0 | 4 | 0 | 0 | 0 | 0 | 0 | 8 | 0 | 0 | 0 | 0 | 0 | 185 | 0 | 0 | [7 empty] | 3615145 | 2314
17-P-2008 | 17 | Passing | Flexible | 10/27/2014 | Recycled Aggregate |  | 62 | 0 | Clay | 0 | 0 | 0 | 0 | 0 | 0 | 0 | 0 | 0 | 0 | 0 | 0 | 06/26/2008 | 0 | 08/07/2016 | 0 | MnROAD Mainline - Interstate 94 | 0 | 0 | 0 | 0 | 0 | 3 | 18 | 0 | 0 | 0 | 0 | 0 | 0 | 0 | 0 | 0 | 0 | 0 | 0 | 0 | 0 | 0 | 0 | 0 | 0 | 0 | 0 | 0 | 0 | 0 | 0 | 0 | 0 | 0 | 0 | 38 | 0 | 0 | 0 | 0 | 0 | 0 | 0 | 0 | 0 | 0 | 0 | 0 | 0 | 0 | 0 | 0 | [7 empty] | 933886 | 2314
17-D-2008 | 17 | Driving | Flexible | 05/12/2015 | Recycled Aggregate |  | 54 | 0 | Clay | 0 | 0 | 0 | 0 | 0 | 0 | 0 | 69 | 0 | 0 | 0 | 0 | 06/26/2008 | 0 | 08/07/2016 | 21 | MnROAD Mainline - Interstate 94 | 0 | 0 | 0 | 0 | 0 | 4 | 11 | 1 | 8 | 0 | 0 | 0 | 0 | 0 | 0 | 0 | 0 | 3 | 94 | 0 | 0 | 0 | 0 | 0 | 0 | 0 | 0 | 0 | 0 | 0 | 0 | 0 | 0 | 0 | 0 | 88 | 0 | 4 | 0 | 0 | 0 | 0 | 0 | 19 | 0 | 0 | 0 | 0 | 0 | 185 | 0 | 0 | 0 | 0 | 0 | 0 | 0 | 0 |  | 4099990 | 2511
17-P-2008 | 17 | Passing | Flexible | 05/12/2015 | Recycled Aggregate |  | 62 | 0 | Clay | 0 | 0 | 0 | 0 | 0 | 0 | 0 | 0 | 0 | 0 | 0 | 0 | 06/26/2008 | 0 | 08/07/2016 | 0 | MnROAD Mainline - Interstate 94 | 0 | 0 | 0 | 0 | 0 | 3 | 27 | 0 | 0 | 0 | 0 | 0 | 0 | 0 | 0 | 0 | 0 | 0 | 0 | 0 | 0 | 0 | 0 | 0 | 0 | 0 | 0 | 0 | 0 | 0 | 0 | 0 | 0 | 0 | 0 | 38 | 0 | 0 | 0 | 0 | 0 | 0 | 0 | 0 | 0 | 0 | 0 | 0 | 0 | 0 | 0 | 0 | 0 | 0 | 0 | 0 | 0 | 0 |  | 951399 | 2511
17-D-2008 | 17 | Driving | Flexible | 10/07/2015 | Recycled Aggregate |  | 458 | 0 | Clay | 0 | 0 | 0 | 0 | 0 | 0 | 0 | 71 | 0 | 0 | 0 | 0 | 06/26/2008 | 0 | 08/07/2016 | 21 | MnROAD Mainline - Interstate 94 | 0 | 0 | 0 | 0 | 0 | 6 | 14 | 1 | 8 | 0 | 0 | 0 | 0 | 0 | 0 | 0 | 0 | 3 | 94 | 0 | 0 | 0 | 0 | 0 | 0 | 0 | 0 | 0 | 0 | 0 | 0 | 0 | 0 | 0 | 0 | 122 | 0 | 4 | 0 | 0 | 0 | 0 | 0 | 19 | 0 | 0 | 0 | 0 | 0 | 272 | 0 | 0 | 0 | 0 | 0 | 0 | 0 | 0 |  | 4416987 | 2659
17-P-2008 | 17 | Passing | Flexible | 10/07/2015 | Recycled Aggregate |  | 281 | 0 | Clay | 0 | 0 | 0 | 0 | 0 | 0 | 0 | 0 | 0 | 0 | 0 | 0 | 06/26/2008 | 0 | 08/07/2016 | 0 | MnROAD Mainline - Interstate 94 | 0 | 0 | 0 | 0 | 0 | 3 | 27 | 0 | 0 | 0 | 0 | 0 | 0 | 0 | 0 | 0 | 0 | 0 | 0 | 0 | 0 | 0 | 0 | 0 | 0 | 0 | 0 | 0 | 0 | 0 | 0 | 0 | 0 | 0 | 0 | 104 | 0 | 0 | 0 | 0 | 0 | 0 | 0 | 0 | 0 | 0 | 0 | 0 | 0 | 0 | 0 | 0 | 0 | 0 | 0 | 0 | 0 | 0 |  | 963462 | 2659
17-D-2008 | 17 | Driving | Flexible | 02/29/2016 | Recycled Aggregate |  | 831 | 0 | Clay | 0 | 0 | 0 | 0 | 0 | 0 | 0 | 71 | 0 | 0 | 0 | 0 | 06/26/2008 | 0 | 08/07/2016 | 21 | MnROAD Mainline - Interstate 94 | 0 | 0 | 0 | 0 | 0 | 7 | 22 | 1 | 8 | 0 | 0 | 0 | 0 | 0 | 0 | 0 | 0 | 3 | 94 | 0 | 0 | 0 | 0 | 1 | 2 | 0 | 0 | 0 | 0 | 0 | 0 | 0 | 0 | 0 | 0 | 122 | 0 | 4 | 0 | 0 | 0 | 0 | 0 | 19 | 0 | 0 | 0 | 0 | 0 | 272 | 0 | 0 | 0 | 0 | 0 | 0 | 0 | 0 |  | 4785576 | 2804
17-P-2008 | 17 | Passing | Flexible | 02/29/2016 | Recycled Aggregate |  | 349 | 0 | Clay | 0 | 0 | 0 | 0 | 0 | 0 | 0 | 0 | 0 | 0 | 0 | 0 | 06/26/2008 | 0 | 08/07/2016 | 0 | MnROAD Mainline - Interstate 94 | 0 | 0 | 0 | 0 | 0 | 3 | 27 | 0 | 0 | 0 | 0 | 0 | 0 | 0 | 0 | 0 | 0 | 0 | 0 | 0 | 0 | 0 | 0 | 0 | 0 | 0 | 0 | 0 | 0 | 0 | 0 | 0 | 0 | 0 | 0 | 104 | 0 | 0 | 0 | 0 | 0 | 0 | 0 | 0 | 0 | 0 | 0 | 0 | 0 | 0 | 0 | 0 | 0 | 0 | 0 | 0 | 0 | 0 |  | 1044103 | 2804
17-D-2016 | 17 | Driving | Flexible | 03/20/2017 | Aggregate |  | 0 | 0 | Clay | 0 | 0 | 0 | 0 | 0 | 0 | 0 | 0 | 0 | 0 | 0 | 0 | 08/08/2016 | 0 | 05/01/2022 | 0 | MnROAD Mainline - Interstate 94 | 0 | 0 | 0 | 0 | 0 | 0 | 0 | 0 | 0 | 0 | 0 | 0 | 0 | 0 | 0 | 0 | 0 | 0 | 0 | 0 | 0 | 0 | 0 | 0 | 0 | 0 | 0 | 0 | 0 | 0 | 0 | 0 | 0 | 0 | 0 | 0 | 0 | 0 | 0 | 0 | 0 | 0 | 0 | 0 | 0 | 0 | 0 | 0 | 0 | 0 | 0 | 0 | 0 | 0 | 0 | 0 | 0 | 0 | 0 | 362835 | 224
17-P-2016 | 17 | Passing | Flexible | 03/20/2017 | Aggregate |  | 0 | 0 | Clay | 0 | 0 | 0 | 0 | 0 | 0 | 0 | 0 | 0 | 0 | 0 | 0 | 08/08/2016 | 0 | 05/01/2022 | 0 | MnROAD Mainline - Interstate 94 | 0 | 0 | 0 | 0 | 0 | 0 | 0 | 0 | 0 | 0 | 0 | 0 | 0 | 0 | 0 | 0 | 0 | 0 | 0 | 0 | 0 | 0 | 0 | 0 | 0 | 0 | 0 | 0 | 0 | 0 | 0 | 0 | 0 | 0 | 0 | 0 | 0 | 0 | 0 | 0 | 0 | 0 | 0 | 0 | 0 | 0 | 0 | 0 | 0 | 0 | 0 | 0 | 0 | 0 | 0 | 0 | 0 | 0 | 0 | 69643 | 224
17-D-2016 | 17 | Driving | Flexible | 03/14/2018 | Aggregate |  | 110 | 0 | Clay | 0 | 0 | 0 | 0 | 0 | 0 | 0 | 5 | 0 | 0 | 0 | 0 | 08/08/2016 | 0 | 05/01/2022 | 0 | MnROAD Mainline - Interstate 94 | 0 | 0 | 0 | 0 | 0 | 0 | 0 | 0 | 0 | 0 | 0 | 0 | 0 | 0 | 0 | 0 | 0 | 0 | 0 | 0 | 0 | 0 | 0 | 0 | 0 | 0 | 0 | 0 | 0 | 0 | 0 | 0 | 0 | 0 | 0 | 0 | 0 | 0 | 0 | 0 | 0 | 0 | 0 | 425 | 0 | 0 | 0 | 0 | 0 | 490 | 0 | 0 | 0 | 0 | 0 | 0 | 0 | 0 |  | 993192 | 583
17-P-2016 | 17 | Passing | Flexible | 03/14/2018 | Aggregate |  | 35 | 0 | Clay | 0 | 0 | 0 | 0 | 0 | 0 | 0 | 2 | 0 | 0 | 0 | 0 | 08/08/2016 | 0 | 05/01/2022 | 6 | MnROAD Mainline - Interstate 94 | 0 | 0 | 0 | 0 | 0 | 0 | 0 | 0 | 0 | 0 | 0 | 0 | 0 | 0 | 0 | 0 | 0 | 0 | 0 | 0 | 0 | 0 | 0 | 0 | 0 | 0 | 0 | 0 | 0 | 0 | 0 | 0 | 0 | 0 | 0 | 22 | 0 | 0 | 0 | 0 | 0 | 0 | 0 | 0 | 0 | 0 | 0 | 0 | 0 | 0 | 0 | 0 | 0 | 0 | 0 | 0 | 0 | 0 |  | 155559 | 583
17-D-2016 | 17 | Driving | Flexible | 04/26/2018 | Aggregate |  | 112 | 0 | Clay | 0 | 0 | 0 | 0 | 0 | 0 | 0 | 9 | 0 | 0 | 0 | 0 | 08/08/2016 | 0 | 05/01/2022 | 0 | MnROAD Mainline - Interstate 94 | 0 | 0 | 0 | 0 | 0 | 4 | 7 | 0 | 0 | 0 | 0 | 0 | 0 | 0 | 0 | 0 | 0 | 0 | 0 | 0 | 0 | 0 | 0 | 0 | 0 | 0 | 0 | 0 | 0 | 0 | 0 | 0 | 0 | 0 | 0 | 0 | 0 | 0 | 0 | 0 | 0 | 0 | 0 | 500 | 0 | 0 | 0 | 0 | 0 | 490 | 0 | 0 | 0 | 0 | 0 | 0 | 0 | 0 |  | 1099779 | 626
17-P-2016 | 17 | Passing | Flexible | 04/26/2018 | Aggregate |  | 35 | 0 | Clay | 0 | 0 | 0 | 0 | 0 | 0 | 0 | 2 | 0 | 0 | 0 | 0 | 08/08/2016 | 0 | 05/01/2022 | 6 | MnROAD Mainline - Interstate 94 | 0 | 0 | 0 | 0 | 0 | 0 | 0 | 0 | 0 | 0 | 0 | 0 | 0 | 0 | 0 | 0 | 0 | 0 | 0 | 0 | 0 | 0 | 0 | 0 | 0 | 0 | 0 | 0 | 0 | 0 | 0 | 0 | 0 | 0 | 0 | 22 | 0 | 0 | 0 | 0 | 0 | 0 | 0 | 0 | 0 | 0 | 0 | 0 | 0 | 0 | 0 | 0 | 0 | 0 | 0 | 0 | 0 | 0 |  | 180461 | 626
17-D-2016 | 17 | Driving | Flexible | 08/23/2018 | Aggregate |  | 112 | 0 | Clay | 0 | 0 | 0 | 0 | 0 | 0 | 0 | 9 | 0 | 0 | 0 | 0 | 08/08/2016 | 0 | 05/01/2022 | 0 | MnROAD Mainline - Interstate 94 | 0 | 0 | 0 | 0 | 0 | 4 | 7 | 0 | 0 | 0 | 0 | 0 | 0 | 0 | 0 | 0 | 0 | 0 | 0 | 0 | 0 | 0 | 0 | 0 | 0 | 0 | 0 | 0 | 0 | 0 | 0 | 0 | 0 | 0 | 0 | 0 | 0 | 0 | 0 | 0 | 0 | 0 | 0 | 500 | 0 | 0 | 0 | 0 | 0 | 490 | 0 | 0 | 0 | 0 | 0 | 0 | 0 | 0 |  | 1413710 | 745
17-P-2016 | 17 | Passing | Flexible | 08/23/2018 | Aggregate |  | 35 | 0 | Clay | 0 | 0 | 0 | 0 | 0 | 0 | 0 | 2 | 0 | 0 | 0 | 0 | 08/08/2016 | 0 | 05/01/2022 | 6 | MnROAD Mainline - Interstate 94 | 0 | 0 | 0 | 0 | 0 | 0 | 0 | 0 | 0 | 0 | 0 | 0 | 0 | 0 | 0 | 0 | 0 | 0 | 0 | 0 | 0 | 0 | 0 | 0 | 0 | 0 | 0 | 0 | 0 | 0 | 0 | 0 | 0 | 0 | 0 | 22 | 0 | 0 | 0 | 0 | 0 | 0 | 0 | 0 | 0 | 0 | 0 | 0 | 0 | 0 | 0 | 0 | 0 | 0 | 0 | 0 | 0 | 0 |  | 259820 | 745
17-D-2016 | 17 | Driving | Flexible | 03/22/2019 | Aggregate |  | 312 | 0 | Clay | 0 | 0 | 0 | 0 | 0 | 0 | 0 | 23 | 0 | 0 | 0 | 0 | 08/08/2016 | 0 | 05/01/2022 | 0 | MnROAD Mainline - Interstate 94 | 0 | 0 | 0 | 0 | 0 | 103 | 238 | 0 | 0 | 0 | 0 | 0 | 0 | 0 | 0 | 0 | 0 | 0 | 0 | 0 | 0 | 0 | 0 | 0 | 0 | 0 | 0 | 0 | 0 | 0 | 0 | 0 | 0 | 0 | 0 | 0 | 0 | 0 | 0 | 0 | 0 | 0 | 0 | 500 | 0 | 0 | 0 | 0 | 0 | 460 | 30 | 0 | 0 | 0 | 0 | 0 | 0 | 0 |  | 1791596 | 956
17-P-2016 | 17 | Passing | Flexible | 03/22/2019 | Aggregate |  | 352 | 0 | Clay | 0 | 0 | 0 | 0 | 0 | 0 | 0 | 17 | 0 | 0 | 0 | 0 | 08/08/2016 | 0 | 05/01/2022 | 6 | MnROAD Mainline - Interstate 94 | 0 | 0 | 0 | 0 | 0 | 46 | 95 | 0 | 0 | 0 | 0 | 0 | 0 | 0 | 0 | 0 | 0 | 0 | 0 | 0 | 0 | 0 | 0 | 0 | 0 | 0 | 0 | 0 | 0 | 0 | 0 | 0 | 0 | 0 | 0 | 22 | 0 | 0 | 0 | 0 | 0 | 0 | 0 | 0 | 0 | 0 | 0 | 0 | 0 | 0 | 0 | 0 | 0 | 0 | 0 | 0 | 0 | 0 | 0 | 376307 | 956
17-D-2016 | 17 | Driving | Flexible | 04/16/2019 | Aggregate |  | 312 | 0 | Clay | 0 | 0 | 0 | 0 | 0 | 0 | 0 | 40 | 0 | 0 | 0 | 0 | 08/08/2016 | 0 | 05/01/2022 | 0 | MnROAD Mainline - Interstate 94 | 0 | 0 | 0 | 0 | 0 | 123 | 269 | 0 | 0 | 0 | 0 | 0 | 0 | 0 | 0 | 0 | 0 | 0 | 0 | 0 | 0 | 0 | 0 | 0 | 0 | 0 | 0 | 0 | 0 | 0 | 0 | 0 | 0 | 0 | 0 | 0 | 0 | 0 | 0 | 0 | 0 | 0 | 0 | 500 | 0 | 0 | 0 | 0 | 0 | 460 | 30 | 0 | 0 | 0 | 0 | 0 | 0 | 0 |  | 1853410 | 981
17-P-2016 | 17 | Passing | Flexible | 04/16/2019 | Aggregate |  | 361 | 0 | Clay | 0 | 0 | 0 | 0 | 0 | 0 | 0 | 39 | 0 | 0 | 0 | 0 | 08/08/2016 | 0 | 05/01/2022 | 6 | MnROAD Mainline - Interstate 94 | 0 | 0 | 0 | 0 | 0 | 53 | 104 | 0 | 0 | 0 | 0 | 0 | 0 | 0 | 0 | 0 | 0 | 0 | 0 | 0 | 0 | 0 | 0 | 0 | 0 | 0 | 0 | 0 | 0 | 0 | 0 | 0 | 0 | 0 | 0 | 22 | 0 | 0 | 0 | 0 | 0 | 0 | 0 | 0 | 0 | 0 | 0 | 0 | 0 | 0 | 0 | 0 | 0 | 0 | 0 | 0 | 0 | 0 | 0 | 391751 | 981
17-D-2016 | 17 | Driving | Flexible | 10/24/2019 | Aggregate |  | 312 | 0 | Clay | 0 | 0 | 0 | 0 | 0 | 0 | 0 | 40 | 0 | 0 | 0 | 0 | 08/08/2016 | 0 | 05/01/2022 | 0 | MnROAD Mainline - Interstate 94 | 0 | 0 | 0 | 0 | 0 | 123 | 269 | 0 | 0 | 0 | 0 | 0 | 0 | 0 | 0 | 0 | 0 | 0 | 0 | 0 | 0 | 0 | 0 | 0 | 0 | 0 | 0 | 0 | 0 | 0 | 0 | 0 | 0 | 0 | 0 | 0 | 0 | 0 | 0 | 0 | 483 | 17 | 0 | 0 | 0 | 0 | 487 | 13 | 0 | 0 | 0 | 0 | 0 | 0 | 0 | 0 | 0 | 0 |  | 2226525 | 1172
17-P-2016 | 17 | Passing | Flexible | 10/24/2019 | Aggregate |  | 361 | 0 | Clay | 0 | 0 | 0 | 0 | 0 | 0 | 0 | 39 | 0 | 0 | 0 | 0 | 08/08/2016 | 0 | 05/01/2022 | 6 | MnROAD Mainline - Interstate 94 | 0 | 0 | 0 | 0 | 0 | 53 | 104 | 0 | 0 | 0 | 0 | 0 | 0 | 0 | 0 | 0 | 0 | 0 | 0 | 0 | 0 | 0 | 0 | 0 | 0 | 0 | 0 | 0 | 0 | 0 | 0 | 0 | 0 | 0 | 0 | 22 | 0 | 0 | 0 | 0 | 0 | 0 | 0 | 0 | 0 | 0 | 0 | 0 | 0 | 0 | 0 | 0 | 0 | 0 | 0 | 0 | 0 | 0 | 0 | 550837 | 1172
17-D-2016 | 17 | Driving | Flexible | 03/06/2020 | Aggregate |  | 312 | 0 | Clay | 0 | 0 | 0 | 0 | 0 | 0 | 0 | 86 | 0 | 0 | 0 | 0 | 08/08/2016 | 0 | 05/01/2022 | 22 | MnROAD Mainline - Interstate 94 | 0 | 0 | 0 | 0 | 0 | 176 | 373 | 0 | 0 | 0 | 0 | 0 | 0 | 0 | 0 | 0 | 0 | 0 | 0 | 0 | 0 | 0 | 0 | 0 | 0 | 0 | 0 | 0 | 0 | 0 | 0 | 0 | 0 | 0 | 0 | 0 | 0 | 0 | 0 | 0 | 483 | 17 | 0 | 0 | 0 | 0 | 487 | 13 | 0 | 0 | 0 | 0 | 0 | 0 | 0 | 0 | 0 | 0 |  | 2549938 | 1306
17-P-2016 | 17 | Passing | Flexible | 03/06/2020 | Aggregate |  | 407 | 0 | Clay | 0 | 0 | 0 | 0 | 0 | 0 | 0 | 118 | 0 | 0 | 0 | 0 | 08/08/2016 | 0 | 05/01/2022 | 29 | MnROAD Mainline - Interstate 94 | 0 | 0 | 0 | 0 | 0 | 72 | 154 | 0 | 0 | 0 | 0 | 0 | 0 | 0 | 0 | 0 | 0 | 0 | 0 | 0 | 0 | 0 | 0 | 0 | 0 | 0 | 0 | 0 | 0 | 0 | 0 | 0 | 0 | 0 | 0 | 22 | 0 | 0 | 0 | 0 | 0 | 0 | 0 | 0 | 0 | 0 | 0 | 0 | 0 | 0 | 0 | 0 | 0 | 0 | 0 | 0 | 0 | 0 | 86' of transverse cracking in shoulders | 643707 | 1306
17-D-2016 | 17 | Driving | Flexible | 11/07/2020 | Aggregate |  | 597 | 0 | Clay | 0 | 0 | 0 | 0 | 0 | 0 | 0 | 346 | 0 | 0 | 0 | 0 | 08/08/2016 | 0 | 05/01/2022 | 22 | MnROAD Mainline - Interstate 94 | 0 | 0 | 0 | 0 | 0 | 228 | 497 | 0 | 0 | 0 | 0 | 0 | 0 | 0 | 0 | 0 | 0 | 0 | 0 | 0 | 0 | 0 | 0 | 0 | 0 | 0 | 0 | 0 | 0 | 0 | 0 | 0 | 0 | 0 | 0 | 0 | 0 | 0 | 0 | 0 | 483 | 17 | 0 | 0 | 0 | 0 | 487 | 13 | 0 | 0 | 0 | 0 | 0 | 0 | 0 | 0 | 0 | 0 | 86' of transverse cracking in shoulders | 2918053 | 1552
17-P-2016 | 17 | Passing | Flexible | 11/07/2020 | Aggregate |  | 425 | 0 | Clay | 0 | 0 | 0 | 0 | 0 | 0 | 0 | 250 | 0 | 0 | 0 | 0 | 08/08/2016 | 0 | 05/01/2022 | 29 | MnROAD Mainline - Interstate 94 | 0 | 0 | 0 | 0 | 0 | 101 | 210 | 0 | 0 | 0 | 0 | 0 | 0 | 0 | 0 | 0 | 0 | 0 | 0 | 0 | 0 | 0 | 0 | 0 | 0 | 0 | 0 | 0 | 0 | 0 | 0 | 0 | 0 | 0 | 0 | 22 | 0 | 0 | 0 | 0 | 0 | 0 | 0 | 0 | 0 | 0 | 0 | 0 | 0 | 0 | 0 | 0 | 0 | 0 | 0 | 0 | 0 | 0 |  | 777340 | 1552
17-D-2016 | 17 | Driving | Flexible | 03/21/2021 | Aggregate |  | 2167 | 0 | Clay | 0 | 0 | 0 | 0 | 0 | 0 | 0 | 375 | 0 | 0 | 0 | 0 | 08/08/2016 | 0 | 05/01/2022 | 22 | MnROAD Mainline - Interstate 94 | 0 | 0 | 0 | 0 | 0 | 253 | 569 | 0 | 0 | 0 | 0 | 0 | 0 | 0 | 0 | 0 | 0 | 0 | 0 | 0 | 0 | 0 | 0 | 0 | 0 | 0 | 0 | 0 | 0 | 0 | 0 | 0 | 0 | 0 | 0 | 0 | 0 | 0 | 0 | 0 | 483 | 17 | 0 | 0 | 0 | 0 | 487 | 13 | 0 | 0 | 0 | 0 | 0 | 0 | 0 | 0 | 0 | 0 | 211' of transverse cracking in shoulders | 3276576 | 1686
17-P-2016 | 17 | Passing | Flexible | 03/21/2021 | Aggregate |  | 676 | 0 | Clay | 0 | 0 | 0 | 0 | 0 | 0 | 0 | 289 | 0 | 0 | 0 | 0 | 08/08/2016 | 0 | 05/01/2022 | 29 | MnROAD Mainline - Interstate 94 | 0 | 0 | 0 | 0 | 0 | 160 | 357 | 0 | 0 | 0 | 0 | 0 | 0 | 0 | 0 | 0 | 0 | 0 | 0 | 0 | 0 | 0 | 0 | 0 | 0 | 0 | 0 | 0 | 0 | 0 | 0 | 0 | 0 | 0 | 0 | 22 | 0 | 0 | 0 | 0 | 0 | 0 | 0 | 0 | 0 | 0 | 0 | 0 | 0 | 0 | 0 | 0 | 0 | 0 | 0 | 0 | 0 | 0 |  | 892080 | 1686
18-D-1990 | 18 | Driving | Flexible | 02/11/1994 | Aggregate |  | 0 | 0 | Clay | 0 | 0 | 0 | 0 | 0 | 0 | 0 | 0 | 0 | 0 | 0 | 0 | 08/31/1990 | 0 | 08/17/2003 | 0 | MnROAD Mainline - Interstate 94 | 0 | 0 | 0 | 0 | 0 | 4 | 48 | 0 | 0 | 0 | 0 | 0 | 0 | 0 | 0 | 0 | 0 | 0 | 0 | 0 | 0 | 0 | 0 | 0 | 0 | 0 | 0 | 0 | 0 | 0 | 0 | 0 | 0 | 0 | 0 | 0 | 0 | 0 | 0 | 0 | 0 | 0 | 0 | 0 | 0 | 0 | 0 | 0 | 0 | 0 | 0 | 0 | 0 | 0 | 0 |  |  |  |  | 47304 | 1260
18-P-1990 | 18 | Passing | Flexible | 02/11/1994 | Aggregate |  | 0 | 0 | Clay | 0 | 0 | 0 | 0 | 0 | 0 | 0 | 0 | 0 | 0 | 0 | 0 | 08/31/1990 | 0 | 08/17/2003 | 0 | MnROAD Mainline - Interstate 94 | 0 | 0 | 0 | 0 | 0 | 4 | 48 | 0 | 0 | 0 | 0 | 0 | 0 | 0 | 0 | 0 | 0 | 0 | 0 | 0 | 0 | 0 | 0 | 0 | 0 | 0 | 0 | 0 | 0 | 0 | 0 | 0 | 0 | 0 | 0 | 0 | 0 | 0 | 0 | 0 | 0 | 0 | 0 | 0 | 0 | 0 | 0 | 0 | 0 | 0 | 0 | 0 | 0 | 0 | 0 |  |  |  |  | 9936 | 1260
18-D-1990 | 18 | Driving | Flexible | 10/21/1994 | Aggregate |  | 0 | 0 | Clay | 0 | 0 | 0 | 0 | 0 | 0 | 0 | 0 | 0 | 0 | 0 | 0 | 08/31/1990 | 0 | 08/17/2003 | 0 | MnROAD Mainline - Interstate 94 | 0 | 0 | 0 | 0 | 0 | 4 | 48 | 0 | 0 | 0 | 0 | 0 | 0 | 0 | 0 | 0 | 0 | 0 | 0 | 0 | 0 | 0 | 0 | 0 | 0 | 0 | 0 | 0 | 0 | 0 | 0 | 0 | 0 | 0 | 0 | 0 | 0 | 0 | 0 | 0 | 0 | 0 | 0 | 0 | 0 | 0 | 0 | 0 | 0 | 0 | 0 | 0 | 0 | 0 | 0 |  |  |  |  | 427782 | 1512
18-P-1990 | 18 | Passing | Flexible | 10/21/1994 | Aggregate |  | 0 | 0 | Clay | 0 | 0 | 0 | 0 | 0 | 0 | 0 | 0 | 0 | 0 | 0 | 0 | 08/31/1990 | 0 | 08/17/2003 | 0 | MnROAD Mainline - Interstate 94 | 0 | 0 | 0 | 0 | 0 | 4 | 48 | 0 | 0 | 0 | 0 | 0 | 0 | 0 | 0 | 0 | 0 | 0 | 0 | 0 | 0 | 0 | 0 | 0 | 0 | 0 | 0 | 0 | 0 | 0 | 0 | 0 | 0 | 0 | 0 | 0 | 0 | 0 | 0 | 0 | 0 | 0 | 0 | 0 | 0 | 0 | 0 | 0 | 0 | 0 | 0 | 0 | 0 | 0 | 0 |  |  |  |  | 108781 | 1512
18-D-1990 | 18 | Driving | Flexible | 04/20/1995 | Aggregate |  | 0 | 0 | Clay | 0 | 0 | 0 | 0 | 0 | 0 | 0 | 0 | 0 | 0 | 0 | 0 | 08/31/1990 | 0 | 08/17/2003 | 0 | MnROAD Mainline - Interstate 94 | 0 | 0 | 0 | 0 | 0 | 4 | 48 | 0 | 0 | 0 | 0 | 0 | 0 | 0 | 0 | 0 | 0 | 0 | 0 | 0 | 0 | 0 | 0 | 0 | 0 | 0 | 0 | 0 | 0 | 0 | 0 | 0 | 0 | 0 | 0 | 0 | 0 | 0 | 0 | 0 | 0 | 0 | 0 | 0 | 0 | 0 | 0 | 0 | 0 | 0 | 0 | 0 | 0 | 0 | 0 |  |  |  |  | 712165 | 1693
18-P-1990 | 18 | Passing | Flexible | 04/20/1995 | Aggregate |  | 0 | 0 | Clay | 0 | 0 | 0 | 0 | 0 | 0 | 0 | 0 | 0 | 0 | 0 | 0 | 08/31/1990 | 0 | 08/17/2003 | 0 | MnROAD Mainline - Interstate 94 | 0 | 0 | 0 | 0 | 0 | 4 | 48 | 0 | 0 | 0 | 0 | 0 | 0 | 0 | 0 | 0 | 0 | 0 | 0 | 0 | 0 | 0 | 0 | 0 | 0 | 0 | 0 | 0 | 0 | 0 | 0 | 0 | 0 | 0 | 0 | 0 | 0 | 0 | 0 | 0 | 0 | 0 | 0 | 0 | 0 | 0 | 0 | 0 | 0 | 0 | 0 | 0 | 0 | 0 | 0 |  |  |  |  | 180577 | 1693
18-D-1990 | 18 | Driving | Flexible | 11/04/1995 | Aggregate |  | 0 | 0 | Clay | 0 | 0 | 0 | 0 | 0 | 0 | 0 | 0 | 0 | 0 | 0 | 0 | 08/31/1990 | 0 | 08/17/2003 | 0 | MnROAD Mainline - Interstate 94 | 0 | 0 | 0 | 0 | 0 | 4 | 48 | 0 | 0 | 0 | 0 | 0 | 0 | 0 | 0 | 0 | 0 | 0 | 0 | 0 | 0 | 0 | 0 | 0 | 0 | 0 | 0 | 0 | 0 | 0 | 0 | 0 | 0 | 0 | 0 | 0 | 0 | 0 | 0 | 0 | 0 | 0 | 0 | 0 | 0 | 0 | 0 | 0 | 0 | 0 | 0 | 0 | 0 | 0 | 0 |  |  |  |  | 1019987 | 1891
18-P-1990 | 18 | Passing | Flexible | 11/04/1995 | Aggregate |  | 0 | 0 | Clay | 0 | 0 | 0 | 0 | 0 | 0 | 0 | 0 | 0 | 0 | 0 | 0 | 08/31/1990 | 0 | 08/17/2003 | 0 | MnROAD Mainline - Interstate 94 | 0 | 0 | 0 | 0 | 0 | 4 | 48 | 0 | 0 | 0 | 0 | 0 | 0 | 0 | 0 | 0 | 0 | 0 | 0 | 0 | 0 | 0 | 0 | 0 | 0 | 0 | 0 | 0 | 0 | 0 | 0 | 0 | 0 | 0 | 0 | 0 | 0 | 0 | 0 | 0 | 0 | 0 | 0 | 0 | 0 | 0 | 0 | 0 | 0 | 0 | 0 | 0 | 0 | 0 | 0 |  |  |  |  | 278982 | 1891
18-D-1990 | 18 | Driving | Flexible | 02/13/1996 | Aggregate |  | 0 | 0 | Clay | 0 | 0 | 0 | 0 | 0 | 0 | 0 | 0 | 0 | 0 | 0 | 0 | 08/31/1990 | 0 | 08/17/2003 | 0 | MnROAD Mainline - Interstate 94 | 0 | 0 | 0 | 0 | 0 | 25 | 284 | 0 | 0 | 0 | 0 | 0 | 0 | 0 | 0 | 0 | 0 | 0 | 0 | 0 | 0 | 0 | 0 | 0 | 0 | 0 | 0 | 0 | 0 | 0 | 0 | 0 | 0 | 0 | 0 | 0 | 0 | 0 | 0 | 0 | 0 | 0 | 0 | 0 | 0 | 0 | 0 | 0 | 0 | 500 | 0 | 0 | 0 | 0 | 0 |  |  |  |  | 1151463 | 1992
18-P-1990 | 18 | Passing | Flexible | 02/13/1996 | Aggregate |  | 0 | 0 | Clay | 0 | 0 | 0 | 0 | 0 | 0 | 0 | 0 | 0 | 0 | 0 | 0 | 08/31/1990 | 0 | 08/17/2003 | 0 | MnROAD Mainline - Interstate 94 | 0 | 0 | 0 | 0 | 0 | 22 | 250 | 0 | 0 | 0 | 0 | 0 | 0 | 0 | 0 | 0 | 0 | 0 | 0 | 0 | 0 | 0 | 0 | 0 | 0 | 0 | 0 | 0 | 0 | 0 | 0 | 0 | 0 | 0 | 0 | 0 | 0 | 0 | 0 | 0 | 0 | 0 | 0 | 446 | 0 | 0 | 0 | 0 | 0 | 500 | 0 | 0 | 0 | 0 | 0 |  |  |  |  | 321686 | 1992
18-D-1990 | 18 | Driving | Flexible | 03/01/1996 | Aggregate |  | 0 | 0 | Clay | 0 | 0 | 0 | 0 | 0 | 0 | 0 | 0 | 0 | 0 | 0 | 0 | 08/31/1990 | 0 | 08/17/2003 | 0 | MnROAD Mainline - Interstate 94 | 0 | 0 | 0 | 0 | 0 | 36 | 361 | 0 | 0 | 0 | 0 | 0 | 0 | 0 | 0 | 0 | 0 | 0 | 0 | 0 | 0 | 0 | 0 | 0 | 0 | 0 | 0 | 0 | 0 | 0 | 0 | 0 | 0 | 0 | 0 | 0 | 0 | 0 | 0 | 0 | 0 | 0 | 0 | 0 | 0 | 0 | 0 | 0 | 0 | 500 | 0 | 0 | 0 | 0 | 0 |  |  |  |  | 1177979 | 2009
18-P-1990 | 18 | Passing | Flexible | 03/01/1996 | Aggregate |  | 0 | 0 | Clay | 0 | 0 | 0 | 0 | 0 | 0 | 0 | 0 | 0 | 0 | 0 | 0 | 08/31/1990 | 0 | 08/17/2003 | 0 | MnROAD Mainline - Interstate 94 | 0 | 0 | 0 | 0 | 0 | 23 | 264 | 0 | 0 | 0 | 0 | 0 | 0 | 0 | 0 | 0 | 0 | 0 | 0 | 0 | 0 | 0 | 0 | 0 | 0 | 0 | 0 | 0 | 0 | 0 | 0 | 0 | 0 | 0 | 0 | 0 | 0 | 0 | 0 | 0 | 0 | 0 | 0 | 446 | 0 | 0 | 0 | 0 | 0 | 500 | 0 | 0 | 0 | 0 | 0 |  |  |  |  | 328941 | 2009
18-D-1990 | 18 | Driving | Flexible | 03/13/1996 | Aggregate |  | 0 | 0 | Clay | 0 | 0 | 0 | 0 | 0 | 0 | 0 | 0 | 0 | 0 | 0 | 0 | 08/31/1990 | 0 | 08/17/2003 | 0 | MnROAD Mainline - Interstate 94 | 0 | 0 | 0 | 0 | 0 | 37 | 373 | 0 | 0 | 0 | 0 | 0 | 0 | 0 | 0 | 0 | 0 | 0 | 0 | 0 | 0 | 0 | 0 | 0 | 0 | 0 | 0 | 0 | 0 | 0 | 0 | 0 | 0 | 0 | 0 | 0 | 0 | 0 | 0 | 0 | 0 | 0 | 0 | 0 | 0 | 0 | 0 | 0 | 0 | 500 | 0 | 0 | 0 | 0 | 0 |  |  |  |  | 1193926 | 2021
18-P-1990 | 18 | Passing | Flexible | 03/13/1996 | Aggregate |  | 0 | 0 | Clay | 0 | 0 | 0 | 0 | 0 | 0 | 0 | 0 | 0 | 0 | 0 | 0 | 08/31/1990 | 0 | 08/17/2003 | 0 | MnROAD Mainline - Interstate 94 | 0 | 0 | 0 | 0 | 0 | 23 | 264 | 0 | 0 | 0 | 0 | 0 | 0 | 0 | 0 | 0 | 0 | 0 | 0 | 0 | 0 | 0 | 0 | 0 | 0 | 0 | 0 | 0 | 0 | 0 | 0 | 0 | 0 | 0 | 0 | 0 | 0 | 0 | 0 | 0 | 0 | 0 | 0 | 446 | 0 | 0 | 0 | 0 | 0 | 500 | 0 | 0 | 0 | 0 | 0 |  |  |  |  | 332472 | 2021
18-D-1990 | 18 | Driving | Flexible | 04/18/1996 | Aggregate |  | 0 | 0 | Clay | 0 | 0 | 0 | 0 | 0 | 0 | 0 | 0 | 0 | 0 | 0 | 0 | 08/31/1990 | 0 | 08/17/2003 | 0 | MnROAD Mainline - Interstate 94 | 0 | 0 | 0 | 0 | 0 | 42 | 364 | 0 | 0 | 0 | 0 | 0 | 0 | 0 | 0 | 0 | 0 | 0 | 0 | 0 | 0 | 0 | 0 | 0 | 0 | 0 | 0 | 0 | 0 | 0 | 0 | 0 | 0 | 0 | 0 | 0 | 0 | 0 | 0 | 0 | 0 | 0 | 0 | 0 | 0 | 0 | 0 | 0 | 0 | 500 | 0 | 0 | 0 | 0 | 0 |  |  |  |  | 1225018 | 2057
18-P-1990 | 18 | Passing | Flexible | 04/18/1996 | Aggregate |  | 0 | 0 | Clay | 0 | 0 | 0 | 0 | 0 | 0 | 0 | 0 | 0 | 0 | 0 | 0 | 08/31/1990 | 0 | 08/17/2003 | 0 | MnROAD Mainline - Interstate 94 | 0 | 0 | 0 | 0 | 0 | 30 | 267 | 0 | 0 | 0 | 0 | 0 | 0 | 0 | 0 | 0 | 0 | 0 | 0 | 0 | 0 | 0 | 0 | 0 | 0 | 0 | 0 | 0 | 0 | 0 | 0 | 0 | 0 | 0 | 0 | 0 | 0 | 0 | 0 | 0 | 0 | 0 | 0 | 446 | 0 | 0 | 0 | 0 | 0 | 500 | 0 | 0 | 0 | 0 | 0 |  |  |  |  | 342983 | 2057
18-D-1990 | 18 | Driving | Flexible | 11/13/1996 | Aggregate |  | 0 | 0 | Clay | 0 | 0 | 0 | 0 | 0 | 0 | 0 | 0 | 0 | 0 | 0 | 0 | 08/31/1990 | 0 | 08/17/2003 | 0 | MnROAD Mainline - Interstate 94 | 0 | 0 | 0 | 0 | 0 | 40 | 341 | 0 | 0 | 0 | 0 | 2 | 24 | 0 | 0 | 0 | 0 | 0 | 0 | 0 | 0 | 0 | 0 | 0 | 0 | 0 | 0 | 0 | 0 | 0 | 0 | 0 | 0 | 0 | 0 | 0 | 0 | 0 | 0 | 0 | 0 | 0 | 0 | 0 | 0 | 0 | 0 | 0 | 0 | 500 | 0 | 0 | 0 | 0 | 0 |  |  |  |  | 1434321 | 2266
18-P-1990 | 18 | Passing | Flexible | 11/13/1996 | Aggregate |  | 0 | 0 | Clay | 0 | 0 | 0 | 0 | 0 | 0 | 0 | 0 | 0 | 0 | 0 | 0 | 08/31/1990 | 0 | 08/17/2003 | 0 | MnROAD Mainline - Interstate 94 | 0 | 0 | 0 | 0 | 0 | 28 | 243 | 0 | 0 | 0 | 0 | 2 | 24 | 0 | 0 | 0 | 0 | 0 | 0 | 0 | 0 | 0 | 0 | 0 | 0 | 0 | 0 | 0 | 0 | 0 | 0 | 0 | 0 | 0 | 0 | 0 | 0 | 0 | 0 | 0 | 0 | 0 | 0 | 446 | 0 | 0 | 0 | 0 | 0 | 500 | 0 | 0 | 0 | 0 | 0 |  |  |  |  | 446242 | 2266
18-D-1990 | 18 | Driving | Flexible | 04/30/1997 | Aggregate |  | 0 | 0 | Clay | 0 | 0 | 0 | 0 | 0 | 0 | 0 | 0 | 0 | 0 | 0 | 0 | 08/31/1990 | 0 | 08/17/2003 | 0 | MnROAD Mainline - Interstate 94 | 0 | 0 | 0 | 0 | 0 | 40 | 341 | 0 | 0 | 0 | 0 | 2 | 24 | 0 | 0 | 0 | 0 | 0 | 0 | 0 | 0 | 0 | 0 | 0 | 0 | 0 | 0 | 0 | 0 | 0 | 0 | 0 | 0 | 0 | 0 | 0 | 0 | 0 | 0 | 0 | 0 | 0 | 0 | 0 | 0 | 0 | 0 | 0 | 0 | 500 | 0 | 0 | 0 | 0 | 0 |  |  |  |  | 1602213 | 2434
18-P-1990 | 18 | Passing | Flexible | 04/30/1997 | Aggregate |  | 0 | 0 | Clay | 0 | 0 | 0 | 0 | 0 | 0 | 0 | 0 | 0 | 0 | 0 | 0 | 08/31/1990 | 0 | 08/17/2003 | 0 | MnROAD Mainline - Interstate 94 | 0 | 0 | 0 | 0 | 0 | 28 | 243 | 0 | 0 | 0 | 0 | 2 | 24 | 0 | 0 | 0 | 0 | 0 | 0 | 0 | 0 | 0 | 0 | 0 | 0 | 0 | 0 | 0 | 0 | 0 | 0 | 0 | 0 | 0 | 0 | 0 | 0 | 0 | 0 | 0 | 0 | 0 | 0 | 446 | 0 | 0 | 0 | 0 | 0 | 500 | 0 | 0 | 0 | 0 | 0 |  |  |  |  | 488748 | 2434
18-D-1990 | 18 | Driving | Flexible | 11/15/1997 | Aggregate |  | 0 | 0 | Clay | 0 | 0 | 0 | 0 | 0 | 0 | 0 | 0 | 0 | 0 | 0 | 0 | 08/31/1990 | 0 | 08/17/2003 | 0 | MnROAD Mainline - Interstate 94 | 0 | 0 | 0 | 0 | 0 | 40 | 341 | 0 | 0 | 0 | 0 | 2 | 24 | 0 | 0 | 0 | 0 | 0 | 0 | 0 | 0 | 0 | 0 | 0 | 0 | 0 | 0 | 0 | 0 | 0 | 0 | 0 | 0 | 0 | 0 | 0 | 0 | 0 | 0 | 0 | 0 | 0 | 0 | 0 | 0 | 0 | 0 | 0 | 0 | 500 | 0 | 0 | 94 | 0 | 0 |  |  |  |  | 1777990 | 2633
18-P-1990 | 18 | Passing | Flexible | 11/15/1997 | Aggregate |  | 0 | 0 | Clay | 0 | 0 | 0 | 0 | 0 | 0 | 0 | 0 | 0 | 0 | 0 | 0 | 08/31/1990 | 0 | 08/17/2003 | 0 | MnROAD Mainline - Interstate 94 | 0 | 0 | 0 | 0 | 0 | 28 | 243 | 0 | 0 | 0 | 0 | 2 | 24 | 0 | 0 | 0 | 0 | 0 | 0 | 0 | 0 | 0 | 0 | 0 | 0 | 0 | 0 | 0 | 0 | 0 | 0 | 0 | 0 | 0 | 0 | 0 | 0 | 0 | 0 | 0 | 0 | 0 | 0 | 446 | 0 | 0 | 0 | 0 | 0 | 500 | 0 | 0 | 0 | 0 | 0 |  |  |  |  | 542137 | 2633
18-D-1990 | 18 | Driving | Flexible | 04/29/1998 | Aggregate |  | 0 | 0 | Clay | 0 | 0 | 0 | 0 | 0 | 0 | 0 | 0 | 0 | 0 | 0 | 0 | 08/31/1990 | 0 | 08/17/2003 | 0 | MnROAD Mainline - Interstate 94 | 0 | 0 | 0 | 0 | 0 | 40 | 345 | 0 | 0 | 0 | 0 | 2 | 24 | 0 | 0 | 0 | 0 | 0 | 0 | 0 | 0 | 0 | 0 | 0 | 0 | 0 | 0 | 0 | 0 | 0 | 0 | 0 | 0 | 0 | 0 | 0 | 0 | 0 | 0 | 0 | 0 | 0 | 0 | 0 | 0 | 0 | 0 | 0 | 0 | 500 | 0 | 0 | 120 | 0 | 0 |  |  |  |  | 1987206 | 2798
18-P-1990 | 18 | Passing | Flexible | 04/29/1998 | Aggregate |  | 0 | 0 | Clay | 0 | 0 | 0 | 0 | 0 | 0 | 0 | 0 | 0 | 0 | 0 | 0 | 08/31/1990 | 0 | 08/17/2003 | 0 | MnROAD Mainline - Interstate 94 | 0 | 0 | 0 | 0 | 0 | 31 | 267 | 0 | 0 | 0 | 0 | 2 | 24 | 0 | 0 | 0 | 0 | 0 | 0 | 0 | 0 | 0 | 0 | 0 | 0 | 0 | 0 | 0 | 0 | 0 | 0 | 0 | 0 | 0 | 0 | 0 | 0 | 0 | 0 | 0 | 0 | 0 | 0 | 446 | 0 | 0 | 0 | 0 | 0 | 500 | 0 | 0 | 6 | 0 | 0 |  |  |  |  | 589951 | 2798
18-D-1990 | 18 | Driving | Flexible | 10/02/1998 | Aggregate |  | 0 | 0 | Clay | 0 | 0 | 0 | 0 | 0 | 0 | 0 | 0 | 0 | 0 | 0 | 0 | 08/31/1990 | 0 | 08/17/2003 | 0 | MnROAD Mainline - Interstate 94 | 0 | 0 | 0 | 0 | 0 | 40 | 345 | 0 | 0 | 0 | 0 | 2 | 24 | 0 | 0 | 0 | 0 | 0 | 0 | 0 | 0 | 0 | 0 | 0 | 0 | 0 | 0 | 0 | 0 | 0 | 0 | 0 | 0 | 0 | 0 | 0 | 0 | 0 | 0 | 0 | 0 | 0 | 0 | 0 | 0 | 0 | 0 | 0 | 0 | 500 | 0 | 0 | 414 | 0 | 0 |  |  |  |  | 2161223 | 2954
18-P-1990 | 18 | Passing | Flexible | 10/02/1998 | Aggregate |  | 0 | 0 | Clay | 0 | 0 | 0 | 0 | 0 | 0 | 0 | 0 | 0 | 0 | 0 | 0 | 08/31/1990 | 0 | 08/17/2003 | 0 | MnROAD Mainline - Interstate 94 | 0 | 0 | 0 | 0 | 0 | 31 | 267 | 0 | 0 | 0 | 0 | 2 | 24 | 0 | 0 | 0 | 0 | 0 | 0 | 0 | 0 | 0 | 0 | 0 | 0 | 0 | 0 | 0 | 0 | 0 | 0 | 0 | 0 | 0 | 0 | 0 | 0 | 0 | 0 | 0 | 0 | 0 | 0 | 446 | 0 | 0 | 0 | 0 | 0 | 500 | 0 | 0 | 159 | 0 | 0 |  |  |  |  | 660766 | 2954
18-D-1990 | 18 | Driving | Flexible | 04/20/1999 | Aggregate |  | 0 | 0 | Clay | 0 | 0 | 0 | 0 | 0 | 0 | 0 | 0 | 0 | 0 | 0 | 0 | 08/31/1990 | 0 | 08/17/2003 | 0 | MnROAD Mainline - Interstate 94 | 0 | 0 | 0 | 0 | 0 | 38 | 321 | 2 | 24 | 0 | 0 | 2 | 24 | 0 | 0 | 0 | 0 | 0 | 0 | 0 | 0 | 0 | 0 | 0 | 0 | 0 | 0 | 0 | 0 | 0 | 0 | 0 | 0 | 0 | 0 | 0 | 0 | 0 | 0 | 0 | 0 | 0 | 0 | 0 | 0 | 0 | 0 | 0 | 0 | 500 | 0 | 0 | 522 | 0 | 0 |  |  |  |  | 2423525 | 3154
18-P-1990 | 18 | Passing | Flexible | 04/20/1999 | Aggregate |  | 0 | 0 | Clay | 0 | 0 | 0 | 0 | 0 | 0 | 0 | 0 | 0 | 0 | 0 | 0 | 08/31/1990 | 0 | 08/17/2003 | 0 | MnROAD Mainline - Interstate 94 | 0 | 0 | 0 | 0 | 0 | 30 | 263 | 1 | 12 | 0 | 0 | 2 | 24 | 0 | 0 | 0 | 0 | 0 | 0 | 0 | 0 | 0 | 0 | 0 | 0 | 0 | 0 | 0 | 0 | 0 | 0 | 0 | 0 | 0 | 0 | 0 | 0 | 0 | 0 | 0 | 0 | 0 | 0 | 446 | 0 | 0 | 0 | 0 | 0 | 500 | 0 | 0 | 159 | 0 | 0 |  |  |  |  | 738776 | 3154
18-D-1990 | 18 | Driving | Flexible | 10/22/1999 | Aggregate |  | 0 | 0 | Clay | 0 | 0 | 0 | 0 | 0 | 0 | 0 | 0 | 0 | 0 | 0 | 0 | 08/31/1990 | 0 | 08/17/2003 | 0 | MnROAD Mainline - Interstate 94 | 0 | 0 | 0 | 0 | 0 | 38 | 321 | 2 | 24 | 0 | 0 | 2 | 24 | 0 | 0 | 0 | 0 | 0 | 0 | 0 | 0 | 0 | 0 | 0 | 0 | 0 | 0 | 0 | 0 | 0 | 0 | 0 | 0 | 0 | 0 | 0 | 0 | 0 | 0 | 0 | 0 | 0 | 0 | 0 | 0 | 0 | 0 | 0 | 0 | 500 | 0 | 0 | 522 | 0 | 0 |  |  |  |  | 2727174 | 3339
18-P-1990 | 18 | Passing | Flexible | 10/22/1999 | Aggregate |  | 0 | 0 | Clay | 0 | 0 | 0 | 0 | 0 | 0 | 0 | 0 | 0 | 0 | 0 | 0 | 08/31/1990 | 0 | 08/17/2003 | 0 | MnROAD Mainline - Interstate 94 | 0 | 0 | 0 | 0 | 0 | 30 | 263 | 1 | 12 | 0 | 0 | 2 | 24 | 0 | 0 | 0 | 0 | 0 | 0 | 0 | 0 | 0 | 0 | 0 | 0 | 0 | 0 | 0 | 0 | 0 | 0 | 0 | 0 | 0 | 0 | 0 | 0 | 0 | 0 | 0 | 0 | 0 | 0 | 446 | 0 | 0 | 0 | 0 | 0 | 500 | 0 | 0 | 159 | 0 | 0 |  |  |  |  | 839096 | 3339
18-D-1990 | 18 | Driving | Flexible | 05/16/2000 | Aggregate |  | 0 | 0 | Clay | 0 | 0 | 0 | 0 | 0 | 0 | 0 | 0 | 0 | 0 | 0 | 0 | 08/31/1990 | 0 | 08/17/2003 | 0 | MnROAD Mainline - Interstate 94 | 0 | 0 | 0 | 0 | 0 | 4 | 18 | 0 | 0 | 0 | 0 | 36 | 351 | 0 | 0 | 0 | 0 | 0 | 0 | 0 | 0 | 0 | 0 | 0 | 0 | 0 | 0 | 0 | 0 | 0 | 0 | 0 | 0 | 0 | 0 | 0 | 0 | 0 | 0 | 0 | 0 | 0 | 0 | 0 | 0 | 0 | 500 | 0 | 0 | 0 | 0 | 0 | 571 | 0 | 0 |  |  |  |  | 3092090 | 3546
18-P-1990 | 18 | Passing | Flexible | 05/16/2000 | Aggregate |  | 0 | 0 | Clay | 0 | 0 | 0 | 0 | 0 | 0 | 0 | 0 | 0 | 0 | 0 | 0 | 08/31/1990 | 0 | 08/17/2003 | 0 | MnROAD Mainline - Interstate 94 | 0 | 0 | 0 | 0 | 0 | 2 | 8 | 0 | 0 | 0 | 0 | 32 | 294 | 0 | 0 | 0 | 0 | 0 | 0 | 0 | 0 | 0 | 0 | 0 | 0 | 0 | 0 | 0 | 0 | 0 | 0 | 0 | 0 | 0 | 0 | 0 | 0 | 0 | 0 | 0 | 446 | 0 | 0 | 0 | 0 | 0 | 500 | 0 | 0 | 0 | 0 | 0 | 469 | 0 | 0 |  |  |  |  | 927730 | 3546
18-D-1990 | 18 | Driving | Flexible | 01/04/2001 | Aggregate |  | 0 | 0 | Clay | 0 | 0 | 0 | 0 | 0 | 0 | 0 | 0 | 0 | 0 | 0 | 0 | 08/31/1990 | 0 | 08/17/2003 | 0 | MnROAD Mainline - Interstate 94 | 0 | 0 | 0 | 0 | 0 | 4 | 18 | 0 | 0 | 0 | 0 | 36 | 351 | 0 | 0 | 0 | 0 | 0 | 0 | 0 | 0 | 0 | 0 | 0 | 0 | 0 | 0 | 0 | 0 | 0 | 0 | 0 | 0 | 0 | 0 | 0 | 0 | 0 | 0 | 0 | 0 | 0 | 0 | 0 | 0 | 0 | 500 | 0 | 0 | 0 | 0 | 0 | 592 | 0 | 0 |  |  |  |  | 3465685 | 3779
18-P-1990 | 18 | Passing | Flexible | 01/04/2001 | Aggregate |  | 0 | 0 | Clay | 0 | 0 | 0 | 0 | 0 | 0 | 0 | 0 | 0 | 0 | 0 | 0 | 08/31/1990 | 0 | 08/17/2003 | 0 | MnROAD Mainline - Interstate 94 | 0 | 0 | 0 | 0 | 0 | 2 | 8 | 0 | 0 | 0 | 0 | 32 | 294 | 0 | 0 | 0 | 0 | 0 | 0 | 0 | 0 | 0 | 0 | 0 | 0 | 0 | 0 | 0 | 0 | 0 | 0 | 0 | 0 | 0 | 0 | 0 | 0 | 0 | 0 | 0 | 446 | 0 | 0 | 0 | 0 | 0 | 500 | 0 | 0 | 0 | 0 | 0 | 479 | 0 | 0 |  |  |  |  | 1032391 | 3779
18-D-1990 | 18 | Driving | Flexible | 04/30/2001 | Aggregate |  | 0 | 0 | Clay | 0 | 0 | 0 | 0 | 0 | 0 | 0 | 0 | 0 | 0 | 0 | 0 | 08/31/1990 | 0 | 08/17/2003 | 0 | MnROAD Mainline - Interstate 94 | 0 | 0 | 0 | 0 | 0 | 4 | 18 | 0 | 0 | 0 | 0 | 36 | 351 | 0 | 0 | 0 | 0 | 0 | 0 | 0 | 0 | 0 | 0 | 0 | 0 | 0 | 0 | 0 | 0 | 0 | 0 | 0 | 0 | 0 | 0 | 0 | 0 | 0 | 0 | 0 | 0 | 0 | 0 | 0 | 0 | 0 | 500 | 0 | 0 | 0 | 0 | 0 | 860 | 0 | 0 |  |  |  |  | 3661927 | 3895
18-P-1990 | 18 | Passing | Flexible | 04/30/2001 | Aggregate |  | 0 | 0 | Clay | 0 | 0 | 0 | 0 | 0 | 0 | 0 | 0 | 0 | 0 | 0 | 0 | 08/31/1990 | 0 | 08/17/2003 | 0 | MnROAD Mainline - Interstate 94 | 0 | 0 | 0 | 0 | 0 | 2 | 8 | 0 | 0 | 0 | 0 | 32 | 294 | 0 | 0 | 0 | 0 | 0 | 0 | 0 | 0 | 0 | 0 | 0 | 0 | 0 | 0 | 0 | 0 | 0 | 0 | 0 | 0 | 0 | 0 | 0 | 0 | 0 | 0 | 0 | 446 | 0 | 0 | 0 | 0 | 0 | 500 | 0 | 0 | 0 | 0 | 0 | 789 | 0 | 0 |  |  |  |  | 1081167 | 3895
18-D-1990 | 18 | Driving | Flexible | 10/23/2001 | Aggregate |  | 0 | 0 | Clay | 0 | 0 | 0 | 0 | 0 | 0 | 0 | 0 | 0 | 0 | 0 | 0 | 08/31/1990 | 0 | 08/17/2003 | 0 | MnROAD Mainline - Interstate 94 | 0 | 0 | 0 | 0 | 0 | 4 | 18 | 0 | 0 | 0 | 0 | 36 | 351 | 0 | 0 | 0 | 0 | 0 | 0 | 0 | 0 | 0 | 0 | 0 | 0 | 0 | 0 | 0 | 0 | 0 | 0 | 0 | 0 | 0 | 0 | 0 | 0 | 0 | 0 | 0 | 0 | 0 | 0 | 0 | 0 | 0 | 500 | 0 | 0 | 0 | 0 | 0 | 860 | 0 | 0 |  |  |  |  | 4011124 | 4071
18-P-1990 | 18 | Passing | Flexible | 10/23/2001 | Aggregate |  | 0 | 0 | Clay | 0 | 0 | 0 | 0 | 0 | 0 | 0 | 0 | 0 | 0 | 0 | 0 | 08/31/1990 | 0 | 08/17/2003 | 0 | MnROAD Mainline - Interstate 94 | 0 | 0 | 0 | 0 | 0 | 2 | 8 | 0 | 0 | 0 | 0 | 32 | 294 | 0 | 0 | 0 | 0 | 0 | 0 | 0 | 0 | 0 | 0 | 0 | 0 | 0 | 0 | 0 | 0 | 0 | 0 | 0 | 0 | 0 | 0 | 0 | 0 | 0 | 0 | 0 | 446 | 0 | 0 | 0 | 0 | 0 | 500 | 0 | 0 | 0 | 0 | 0 | 789 | 0 | 0 |  |  |  |  | 1181786 | 4071
18-D-1990 | 18 | Driving | Flexible | 04/20/2002 | Aggregate |  | 0 | 0 | Clay | 0 | 0 | 0 | 0 | 0 | 0 | 0 | 0 | 0 | 0 | 0 | 0 | 08/31/1990 | 0 | 08/17/2003 | 0 | MnROAD Mainline - Interstate 94 | 0 | 0 | 0 | 0 | 0 | 4 | 18 | 0 | 0 | 0 | 0 | 36 | 351 | 0 | 0 | 0 | 0 | 0 | 0 | 0 | 0 | 0 | 0 | 0 | 0 | 0 | 0 | 0 | 0 | 0 | 0 | 0 | 0 | 0 | 0 | 0 | 0 | 0 | 0 | 0 | 0 | 0 | 0 | 0 | 0 | 0 | 500 | 0 | 0 | 0 | 0 | 0 | 1000 | 0 | 0 |  |  |  |  | 4339357 | 4250
18-P-1990 | 18 | Passing | Flexible | 04/20/2002 | Aggregate |  | 0 | 0 | Clay | 0 | 0 | 0 | 0 | 0 | 0 | 0 | 0 | 0 | 0 | 0 | 0 | 08/31/1990 | 0 | 08/17/2003 | 0 | MnROAD Mainline - Interstate 94 | 0 | 0 | 0 | 0 | 0 | 2 | 8 | 0 | 0 | 0 | 0 | 32 | 294 | 0 | 0 | 0 | 0 | 0 | 0 | 0 | 0 | 0 | 0 | 0 | 0 | 0 | 0 | 0 | 0 | 0 | 0 | 0 | 0 | 0 | 0 | 0 | 0 | 0 | 0 | 0 | 446 | 0 | 0 | 0 | 0 | 0 | 500 | 0 | 0 | 0 | 0 | 0 | 936 | 0 | 0 |  |  |  |  | 1258687 | 4250
18-D-1990 | 18 | Driving | Flexible | 10/08/2002 | Aggregate |  | 0 | 0 | Clay | 0 | 0 | 0 | 0 | 0 | 0 | 0 | 0 | 0 | 0 | 0 | 0 | 08/31/1990 | 0 | 08/17/2003 | 0 | MnROAD Mainline - Interstate 94 | 0 | 0 | 0 | 0 | 0 | 4 | 18 | 0 | 0 | 0 | 0 | 36 | 351 | 0 | 0 | 0 | 0 | 1 | 48 | 0 | 0 | 0 | 0 | 0 | 0 | 0 | 0 | 0 | 0 | 0 | 0 | 0 | 0 | 0 | 0 | 0 | 0 | 0 | 0 | 0 | 0 | 0 | 0 | 0 | 0 | 0 | 500 | 0 | 0 | 0 | 0 | 0 | 1000 | 0 | 0 |  |  |  |  | 4646142 | 4421
18-P-1990 | 18 | Passing | Flexible | 10/08/2002 | Aggregate |  | 0 | 0 | Clay | 0 | 0 | 0 | 0 | 0 | 0 | 0 | 0 | 0 | 0 | 0 | 0 | 08/31/1990 | 0 | 08/17/2003 | 0 | MnROAD Mainline - Interstate 94 | 0 | 0 | 0 | 0 | 0 | 2 | 8 | 0 | 0 | 0 | 0 | 32 | 294 | 0 | 0 | 0 | 0 | 0 | 0 | 0 | 0 | 0 | 0 | 0 | 0 | 0 | 0 | 0 | 0 | 0 | 0 | 0 | 0 | 0 | 0 | 0 | 0 | 0 | 0 | 0 | 446 | 0 | 0 | 0 | 0 | 0 | 500 | 0 | 0 | 0 | 0 | 0 | 936 | 0 | 0 |  |  |  |  | 1348324 | 4421
18-D-1990 | 18 | Driving | Flexible | 04/18/2003 | Aggregate |  | 0 | 0 | Clay | 0 | 0 | 0 | 0 | 0 | 0 | 0 | 0 | 0 | 0 | 0 | 0 | 08/31/1990 | 0 | 08/17/2003 | 0 | MnROAD Mainline - Interstate 94 | 0 | 0 | 0 | 0 | 0 | 27 | 258 | 2 | 26 | 0 | 0 | 10 | 93 | 0 | 0 | 0 | 0 | 2 | 96 | 0 | 0 | 0 | 0 | 0 | 0 | 0 | 0 | 0 | 0 | 0 | 0 | 0 | 0 | 0 | 0 | 0 | 0 | 0 | 0 | 0 | 0 | 0 | 0 | 0 | 0 | 0 | 500 | 0 | 0 | 0 | 0 | 0 | 636 | 364 | 0 |  |  |  |  | 5007846 | 4613
18-P-1990 | 18 | Passing | Flexible | 04/18/2003 | Aggregate |  | 0 | 0 | Clay | 0 | 0 | 0 | 0 | 0 | 0 | 0 | 0 | 0 | 0 | 0 | 0 | 08/31/1990 | 0 | 08/17/2003 | 0 | MnROAD Mainline - Interstate 94 | 0 | 0 | 0 | 0 | 0 | 24 | 245 | 0 | 0 | 0 | 0 | 7 | 76 | 0 | 0 | 0 | 0 | 0 | 0 | 0 | 0 | 0 | 0 | 0 | 0 | 0 | 0 | 0 | 0 | 0 | 0 | 0 | 0 | 0 | 0 | 0 | 0 | 0 | 0 | 0 | 446 | 0 | 0 | 0 | 0 | 0 | 500 | 0 | 0 | 0 | 0 | 0 | 885 | 52 | 0 |  |  |  |  | 1438675 | 4613
18-D-1990 | 18 | Driving | Flexible | 06/17/2003 | Aggregate |  | 0 | 0 | Clay | 0 | 0 | 0 | 0 | 0 | 0 | 0 | 0 | 0 | 0 | 0 | 0 | 08/31/1990 | 0 | 08/17/2003 | 0 | MnROAD Mainline - Interstate 94 | 0 | 0 | 0 | 0 | 0 | 27 | 258 | 2 | 26 | 0 | 0 | 10 | 93 | 0 | 0 | 0 | 0 | 2 | 96 | 0 | 0 | 0 | 0 | 0 | 0 | 0 | 0 | 0 | 0 | 0 | 0 | 0 | 0 | 0 | 0 | 0 | 0 | 0 | 0 | 0 | 0 | 0 | 0 | 0 | 0 | 0 | 500 | 0 | 0 | 0 | 0 | 0 | 636 | 364 | 0 |  |  |  |  | 5118643 | 4673
18-P-1990 | 18 | Passing | Flexible | 06/17/2003 | Aggregate |  | 0 | 0 | Clay | 0 | 0 | 0 | 0 | 0 | 0 | 0 | 0 | 0 | 0 | 0 | 0 | 08/31/1990 | 0 | 08/17/2003 | 0 | MnROAD Mainline - Interstate 94 | 0 | 0 | 0 | 0 | 0 | 24 | 245 | 0 | 0 | 0 | 0 | 7 | 76 | 0 | 0 | 0 | 0 | 0 | 0 | 0 | 0 | 0 | 0 | 0 | 0 | 0 | 0 | 0 | 0 | 0 | 0 | 0 | 0 | 0 | 0 | 0 | 0 | 0 | 0 | 0 | 446 | 0 | 0 | 0 | 0 | 0 | 500 | 0 | 0 | 0 | 0 | 0 | 885 | 52 | 0 |  |  |  |  | 1468652 | 4673
18-D-1990 | 18 | Driving | Flexible | 06/18/2003 | Aggregate |  | 0 | 0 | Clay | 0 | 0 | 0 | 0 | 0 | 0 | 0 | 0 | 0 | 0 | 0 | 0 | 08/31/1990 | 0 | 08/17/2003 | 0 | MnROAD Mainline - Interstate 94 | 0 | 0 | 0 | 0 | 0 | 0 | 0 | 0 | 0 | 0 | 0 | 0 | 0 | 0 | 0 | 0 | 0 | 0 | 0 | 0 | 0 | 0 | 0 | 0 | 0 | 0 | 0 | 0 | 0 | 0 | 0 | 0 | 0 | 0 | 0 | 0 | 0 | 0 | 0 | 0 | 0 | 0 | 0 | 0 | 0 | 0 | 0 | 0 | 0 | 0 | 0 | 0 | 0 | 0 | 0 |  |  |  |  | 5118643 | 4674
18-P-1990 | 18 | Passing | Flexible | 06/18/2003 | Aggregate |  | 0 | 0 | Clay | 0 | 0 | 0 | 0 | 0 | 0 | 0 | 0 | 0 | 0 | 0 | 0 | 08/31/1990 | 0 | 08/17/2003 | 0 | MnROAD Mainline - Interstate 94 | 0 | 0 | 0 | 0 | 0 | 0 | 0 | 0 | 0 | 0 | 0 | 0 | 0 | 0 | 0 | 0 | 0 | 0 | 0 | 0 | 0 | 0 | 0 | 0 | 0 | 0 | 0 | 0 | 0 | 0 | 0 | 0 | 0 | 0 | 0 | 0 | 0 | 0 | 0 | 0 | 0 | 0 | 0 | 0 | 0 | 0 | 0 | 0 | 0 | 0 | 0 | 0 | 0 | 0 | 0 |  |  |  |  | 1468652 | 4674
18-D-2003 | 18 | Driving | Flexible | 10/15/2003 | Aggregate |  | 0 | 0 | Clay | 0 | 0 | 0 | 0 | 0 | 0 | 0 | 0 | 0 | 0 | 0 | 0 | 08/18/2003 | 0 | 08/24/2008 | 0 | MnROAD Mainline - Interstate 94 | 0 | 0 | 0 | 0 | 0 | 25 | 239 | 0 | 0 | 0 | 0 | 0 | 0 | 0 | 0 | 0 | 0 | 0 | 0 | 0 | 0 | 0 | 0 | 0 | 0 | 0 | 0 | 0 | 0 | 0 | 0 | 0 | 0 | 0 | 0 | 0 | 0 | 0 | 0 | 0 | 0 | 0 | 0 | 0 | 0 | 0 | 0 | 0 | 0 | 0 | 0 | 0 | 177 | 0 | 0 |  |  |  |  | 114782 | 58
18-P-2003 | 18 | Passing | Flexible | 10/15/2003 | Aggregate |  | 0 | 0 | Clay | 0 | 0 | 0 | 0 | 0 | 0 | 0 | 0 | 0 | 0 | 0 | 0 | 08/18/2003 | 0 | 08/24/2008 | 0 | MnROAD Mainline - Interstate 94 | 0 | 0 | 0 | 0 | 0 | 15 | 149 | 0 | 0 | 0 | 0 | 0 | 0 | 0 | 0 | 0 | 0 | 0 | 0 | 0 | 0 | 0 | 0 | 0 | 0 | 0 | 0 | 0 | 0 | 0 | 0 | 0 | 0 | 0 | 0 | 0 | 0 | 0 | 0 | 0 | 0 | 0 | 0 | 0 | 0 | 0 | 0 | 0 | 0 | 0 | 0 | 0 | 121 | 0 | 0 |  |  |  |  | 32238 | 58
18-D-2003 | 18 | Driving | Flexible | 04/21/2004 | Aggregate |  | 0 | 0 | Clay | 0 | 0 | 0 | 0 | 0 | 0 | 0 | 0 | 0 | 0 | 0 | 0 | 08/18/2003 | 0 | 08/24/2008 | 0 | MnROAD Mainline - Interstate 94 | 0 | 0 | 0 | 0 | 0 | 8 | 65 | 16 | 160 | 16 | 182 | 0 | 0 | 0 | 0 | 0 | 0 | 0 | 0 | 0 | 0 | 0 | 0 | 0 | 0 | 0 | 0 | 0 | 0 | 0 | 0 | 0 | 0 | 0 | 0 | 0 | 0 | 0 | 0 | 0 | 0 | 0 | 0 | 0 | 0 | 0 | 0 | 0 | 0 | 0 | 498 | 0 | 892 | 0 | 0 |  |  |  |  | 487168 | 247
18-P-2003 | 18 | Passing | Flexible | 04/21/2004 | Aggregate |  | 0 | 0 | Clay | 0 | 0 | 0 | 0 | 0 | 0 | 0 | 0 | 0 | 0 | 0 | 0 | 08/18/2003 | 0 | 08/24/2008 | 0 | MnROAD Mainline - Interstate 94 | 0 | 0 | 0 | 0 | 0 | 10 | 73 | 14 | 176 | 8 | 86 | 0 | 0 | 0 | 0 | 0 | 0 | 0 | 0 | 0 | 0 | 0 | 0 | 0 | 0 | 0 | 0 | 0 | 0 | 0 | 0 | 0 | 0 | 0 | 0 | 0 | 0 | 0 | 0 | 0 | 0 | 0 | 0 | 0 | 0 | 0 | 0 | 0 | 0 | 0 | 498 | 0 | 936 | 0 | 0 |  |  |  |  | 130708 | 247
18-D-2003 | 18 | Driving | Flexible | 04/14/2005 | Aggregate |  | 0 | 0 | Clay | 0 | 0 | 0 | 0 | 0 | 0 | 0 | 0 | 0 | 0 | 0 | 0 | 08/18/2003 | 0 | 08/24/2008 | 6 | MnROAD Mainline - Interstate 94 | 0 | 0 | 0 | 0 | 0 | 4 | 36 | 17 | 192 | 15 | 170 | 0 | 0 | 0 | 0 | 0 | 0 | 0 | 0 | 0 | 0 | 0 | 0 | 0 | 0 | 0 | 0 | 0 | 0 | 0 | 0 | 0 | 0 | 0 | 0 | 0 | 0 | 0 | 0 | 0 | 0 | 0 | 0 | 0 | 0 | 0 | 0 | 0 | 0 | 4 | 496 | 0 | 656 | 9 | 0 |  |  |  |  | 872439 | 605
18-P-2003 | 18 | Passing | Flexible | 04/14/2005 | Aggregate |  | 0 | 0 | Clay | 0 | 0 | 0 | 0 | 0 | 0 | 0 | 0 | 0 | 0 | 0 | 0 | 08/18/2003 | 0 | 08/24/2008 | 6 | MnROAD Mainline - Interstate 94 | 0 | 0 | 0 | 0 | 0 | 8 | 49 | 16 | 194 | 5 | 60 | 0 | 0 | 0 | 0 | 0 | 0 | 0 | 0 | 0 | 0 | 0 | 0 | 0 | 0 | 0 | 0 | 0 | 0 | 0 | 0 | 0 | 0 | 0 | 0 | 0 | 0 | 0 | 0 | 0 | 0 | 0 | 0 | 0 | 0 | 0 | 0 | 0 | 0 | 0 | 0 | 0 | 603 | 338 | 0 |  |  |  |  | 226567 | 605
18-D-2003 | 18 | Driving | Flexible | 10/17/2005 | Aggregate |  | 0 | 0 | Clay | 0 | 0 | 0 | 0 | 0 | 0 | 0 | 0 | 0 | 0 | 0 | 0 | 08/18/2003 | 0 | 08/24/2008 | 0 | MnROAD Mainline - Interstate 94 | 0 | 0 | 0 | 0 | 0 | 5 | 38 | 4 | 42 | 29 | 340 | 0 | 0 | 0 | 0 | 0 | 0 | 2 | 72 | 0 | 0 | 0 | 0 | 0 | 0 | 0 | 0 | 0 | 0 | 0 | 0 | 0 | 0 | 0 | 0 | 0 | 0 | 0 | 0 | 0 | 0 | 0 | 0 | 0 | 0 | 0 | 0 | 0 | 0 | 5 | 445 | 50 |  | 659 | 9 |  |  |  |  | 1308076 | 791
18-P-2003 | 18 | Passing | Flexible | 10/17/2005 | Aggregate |  | 0 | 0 | Clay | 0 | 0 | 0 | 0 | 0 | 0 | 0 | 0 | 0 | 0 | 0 | 0 | 08/18/2003 | 0 | 08/24/2008 | 0 | MnROAD Mainline - Interstate 94 | 0 | 0 | 0 | 0 | 0 | 7 | 36 | 6 | 65 | 18 | 213 | 0 | 0 | 0 | 0 | 0 | 0 | 0 | 0 | 0 | 0 | 0 | 0 | 0 | 0 | 0 | 0 | 0 | 0 | 0 | 0 | 0 | 0 | 0 | 0 | 0 | 0 | 0 | 0 | 0 | 0 | 0 | 0 | 0 | 0 | 0 | 0 | 0 | 0 | 0 | 0 | 0 |  | 538 | 410 |  |  |  |  | 352577 | 791
18-D-2003 | 18 | Driving | Flexible | 04/17/2006 | Aggregate |  | 0 | 0 | Clay | 0 | 0 | 0 | 0 | 0 | 0 | 0 | 0 | 0 | 0 | 0 | 0 | 08/18/2003 | 0 | 08/24/2008 | 0 | MnROAD Mainline - Interstate 94 | 0 | 0 | 0 | 0 | 0 | 4 | 30 | 5 | 53 | 30 | 345 | 0 | 0 | 0 | 0 | 0 | 0 | 2 | 72 | 0 | 0 | 0 | 0 | 0 | 0 | 0 | 0 | 0 | 0 | 0 | 0 | 0 | 0 | 0 | 0 | 0 | 0 | 0 | 0 | 0 | 0 | 0 | 0 | 0 | 0 | 0 | 0 | 0 | 0 | 0 | 450 | 50 |  | 751 | 13 |  |  |  |  | 1658552 | 973
18-P-2003 | 18 | Passing | Flexible | 04/17/2006 | Aggregate |  | 0 | 0 | Clay | 0 | 0 | 0 | 0 | 0 | 0 | 0 | 0 | 0 | 0 | 0 | 0 | 08/18/2003 | 0 | 08/24/2008 | 0 | MnROAD Mainline - Interstate 94 | 0 | 0 | 0 | 0 | 0 | 8 | 40 | 4 | 48 | 20 | 230 | 0 | 0 | 0 | 0 | 0 | 0 | 0 | 0 | 0 | 0 | 0 | 0 | 0 | 0 | 0 | 0 | 0 | 0 | 0 | 0 | 0 | 0 | 0 | 0 | 0 | 0 | 0 | 0 | 0 | 0 | 0 | 0 | 0 | 0 | 0 | 0 | 0 | 0 | 0 | 0 | 0 |  | 545 | 426 |  |  |  |  | 439699 | 973
18-D-2003 | 18 | Driving | Flexible | 10/25/2006 | Aggregate |  | 0 | 0 | Clay | 0 | 0 | 0 | 0 | 0 | 0 | 0 | 0 | 0 | 0 | 0 | 0 | 08/18/2003 | 0 | 08/24/2008 | 0 | MnROAD Mainline - Interstate 94 | 0 | 0 | 0 | 0 | 0 | 2 | 16 | 8 | 72 | 30 | 345 | 0 | 0 | 0 | 0 | 0 | 0 | 0 | 0 | 0 | 0 | 0 | 0 | 0 | 0 | 0 | 0 | 0 | 0 | 0 | 0 | 0 | 0 | 0 | 0 | 0 | 0 | 0 | 0 | 0 | 0 | 0 | 0 | 0 | 0 | 0 | 0 | 0 | 0 | 445 | 0 | 55 | 735 | 10 | 0 |  |  |  |  | 1940901 | 1164
18-P-2003 | 18 | Passing | Flexible | 10/25/2006 | Aggregate |  | 0 | 0 | Clay | 0 | 0 | 0 | 0 | 0 | 0 | 0 | 0 | 0 | 0 | 0 | 0 | 08/18/2003 | 0 | 08/24/2008 | 0 | MnROAD Mainline - Interstate 94 | 0 | 0 | 0 | 0 | 0 | 7 | 35 | 5 | 50 | 20 | 228 | 0 | 0 | 0 | 0 | 0 | 0 | 0 | 0 | 0 | 0 | 0 | 0 | 0 | 0 | 0 | 0 | 0 | 0 | 0 | 0 | 0 | 0 | 0 | 0 | 0 | 0 | 0 | 0 | 0 | 0 | 0 | 0 | 0 | 0 | 0 | 0 | 0 | 0 | 0 | 0 | 0 | 551 | 421 | 0 |  |  |  |  | 571393 | 1164
18-D-2003 | 18 | Driving | Flexible | 04/10/2007 | Aggregate |  | 0 | 0 | Clay | 0 | 0 | 0 | 0 | 0 | 0 | 0 | 0 | 0 | 0 | 0 | 0 | 08/18/2003 | 0 | 08/24/2008 | 4 | MnROAD Mainline - Interstate 94 | 0 | 0 | 0 | 0 | 0 | 2 | 12 | 4 | 26 | 30 | 341 | 0 | 0 | 0 | 0 | 0 | 0 | 2 | 72 | 0 | 0 | 0 | 0 | 0 | 0 | 0 | 0 | 0 | 0 | 0 | 0 | 0 | 0 | 0 | 0 | 0 | 0 | 0 | 0 | 0 | 0 | 0 | 0 | 0 | 0 | 0 | 0 | 0 | 0 | 450 | 50 | 0 | 743 | 10 | 0 |  |  |  |  | 2283719 | 1331
18-P-2003 | 18 | Passing | Flexible | 04/10/2007 | Aggregate |  | 0 | 0 | Clay | 0 | 0 | 0 | 0 | 0 | 0 | 0 | 0 | 0 | 0 | 0 | 0 | 08/18/2003 | 0 | 08/24/2008 | 0 | MnROAD Mainline - Interstate 94 | 0 | 0 | 0 | 0 | 0 | 6 | 26 | 4 | 38 | 22 | 247 | 0 | 0 | 0 | 0 | 0 | 0 | 0 | 0 | 0 | 0 | 0 | 0 | 0 | 0 | 0 | 0 | 0 | 0 | 0 | 0 | 0 | 0 | 0 | 0 | 0 | 0 | 0 | 0 | 0 | 0 | 0 | 0 | 0 | 0 | 0 | 0 | 0 | 0 | 0 | 0 | 0 | 555 | 421 | 0 |  |  |  |  | 653909 | 1331
18-D-2003 | 18 | Driving | Flexible | 04/03/2008 | Aggregate |  | 0 | 0 | Clay | 0 | 0 | 0 | 0 | 0 | 0 | 0 | 0 | 0 | 0 | 0 | 0 | 08/18/2003 | 0 | 08/24/2008 | 4 | MnROAD Mainline - Interstate 94 | 0 | 0 | 0 | 0 | 0 | 2 | 12 | 4 | 27 | 30 | 342 | 0 | 0 | 0 | 0 | 0 | 0 | 2 | 72 | 0 | 0 | 0 | 0 | 0 | 0 | 0 | 0 | 0 | 0 | 0 | 0 | 0 | 0 | 0 | 0 | 0 | 0 | 0 | 0 | 0 | 0 | 0 | 0 | 0 | 0 | 0 | 0 | 0 | 0 | 450 | 50 | 0 | 805 | 0 | 0 |  |  |  |  | 2966278 | 1690
18-P-2003 | 18 | Passing | Flexible | 04/03/2008 | Aggregate |  | 0 | 0 | Clay | 0 | 0 | 0 | 0 | 0 | 0 | 0 | 0 | 0 | 0 | 0 | 0 | 08/18/2003 | 0 | 08/24/2008 | 0 | MnROAD Mainline - Interstate 94 | 0 | 0 | 0 | 0 | 0 | 7 | 30 | 5 | 38 | 21 | 247 | 0 | 0 | 0 | 0 | 0 | 0 | 0 | 0 | 0 | 0 | 0 | 0 | 0 | 0 | 0 | 0 | 0 | 0 | 0 | 0 | 0 | 0 | 0 | 0 | 0 | 0 | 0 | 0 | 0 | 0 | 0 | 0 | 0 | 0 | 0 | 0 | 0 | 0 | 0 | 0 | 0 | 538 | 442 | 0 |  |  |  |  | 820661 | 1690
18-D-2008 | 18 | Driving | Flexible | 11/19/2008 | Recycled Aggregate |  | 0 | 0 | Clay | 0 | 0 | 0 | 0 | 0 | 0 | 0 | 0 | 0 | 0 | 0 | 0 | 08/25/2008 | 0 | 07/15/2014 | 0 | MnROAD Mainline - Interstate 94 | 0 | 0 | 0 | 0 | 0 | 0 | 0 | 0 | 0 | 0 | 0 | 0 | 0 | 0 | 0 | 0 | 0 | 0 | 0 | 0 | 0 | 0 | 0 | 0 | 0 | 0 | 0 | 0 | 0 | 0 | 0 | 0 | 0 | 0 | 0 | 0 | 0 | 0 | 0 | 0 | 0 | 0 | 0 | 0 | 0 | 0 | 0 | 0 | 0 | 0 | 0 | 0 | 0 | 0 | 0 |  |  |  | initial survey after reconstruction |  | 86
18-P-2008 | 18 | Passing | Flexible | 11/19/2008 | Recycled Aggregate |  | 0 | 0 | Clay | 0 | 0 | 0 | 0 | 0 | 0 | 0 | 0 | 0 | 0 | 0 | 0 | 08/25/2008 | 0 | 07/15/2014 | 0 | MnROAD Mainline - Interstate 94 | 0 | 0 | 0 | 0 | 0 | 0 | 0 | 0 | 0 | 0 | 0 | 0 | 0 | 0 | 0 | 0 | 0 | 0 | 0 | 0 | 0 | 0 | 0 | 0 | 0 | 0 | 0 | 0 | 0 | 0 | 0 | 0 | 0 | 0 | 0 | 0 | 0 | 0 | 0 | 0 | 0 | 0 | 0 | 0 | 0 | 0 | 0 | 0 | 0 | 0 | 0 | 0 | 0 | 0 | 0 |  |  |  | initial survey after reconstruction |  | 86
18-D-2008 | 18 | Driving | Flexible | 03/19/2009 | Recycled Aggregate |  | 0 | 0 | Clay | 0 | 0 | 0 | 0 | 0 | 0 | 0 | 0 | 0 | 0 | 0 | 0 | 08/25/2008 | 0 | 07/15/2014 | 0 | MnROAD Mainline - Interstate 94 | 0 | 0 | 0 | 0 | 0 | 0 | 0 | 0 | 0 | 0 | 0 | 0 | 0 | 0 | 0 | 0 | 0 | 0 | 0 | 0 | 0 | 0 | 0 | 0 | 0 | 0 | 0 | 0 | 0 | 0 | 0 | 0 | 0 | 0 | 0 | 0 | 0 | 0 | 0 | 0 | 0 | 0 | 0 | 0 | 0 | 0 | 0 | 0 | 0 | 0 | 0 | 0 | 0 | 0 | 0 |  |  |  |  | 79593 | 206
18-P-2008 | 18 | Passing | Flexible | 03/19/2009 | Recycled Aggregate |  | 0 | 0 | Clay | 0 | 0 | 0 | 0 | 0 | 0 | 0 | 0 | 0 | 0 | 0 | 0 | 08/25/2008 | 0 | 07/15/2014 | 0 | MnROAD Mainline - Interstate 94 | 0 | 0 | 0 | 0 | 0 | 0 | 0 | 0 | 0 | 0 | 0 | 0 | 0 | 0 | 0 | 0 | 0 | 0 | 0 | 0 | 0 | 0 | 0 | 0 | 0 | 0 | 0 | 0 | 0 | 0 | 0 | 0 | 0 | 0 | 0 | 0 | 0 | 0 | 0 | 0 | 0 | 0 | 0 | 0 | 0 | 0 | 0 | 0 | 0 | 0 | 0 | 0 | 0 | 0 | 0 |  |  |  |  | 16878 | 206
18-D-2008 | 18 | Driving | Flexible | 09/15/2009 | Recycled Aggregate |  | 0 | 0 | Clay | 0 | 0 | 0 | 0 | 0 | 0 | 0 | 0 | 0 | 0 | 0 | 0 | 08/25/2008 | 0 | 07/15/2014 | 0 | MnROAD Mainline - Interstate 94 | 0 | 0 | 0 | 0 | 0 | 0 | 0 | 0 | 0 | 0 | 0 | 0 | 0 | 0 | 0 | 0 | 0 | 0 | 0 | 0 | 0 | 0 | 0 | 0 | 0 | 0 | 0 | 0 | 0 | 0 | 0 | 0 | 0 | 0 | 0 | 0 | 0 | 0 | 0 | 0 | 0 | 0 | 0 | 0 | 0 | 0 | 0 | 0 | 0 | 0 | 0 | 0 | 0 | 0 | 0 |  |  |  |  | 457042 | 386
18-P-2008 | 18 | Passing | Flexible | 09/15/2009 | Recycled Aggregate |  | 0 | 0 | Clay | 0 | 0 | 0 | 0 | 0 | 0 | 0 | 0 | 0 | 0 | 0 | 0 | 08/25/2008 | 0 | 07/15/2014 | 0 | MnROAD Mainline - Interstate 94 | 0 | 0 | 0 | 0 | 0 | 0 | 0 | 0 | 0 | 0 | 0 | 0 | 0 | 0 | 0 | 0 | 0 | 0 | 0 | 0 | 0 | 0 | 0 | 0 | 0 | 0 | 0 | 0 | 0 | 0 | 0 | 0 | 0 | 0 | 0 | 0 | 0 | 0 | 0 | 0 | 0 | 0 | 0 | 0 | 0 | 0 | 0 | 0 | 0 | 0 | 0 | 0 | 0 | 0 | 0 |  |  |  |  | 116116 | 386
18-D-2008 | 18 | Driving | Flexible | 04/06/2010 | Recycled Aggregate |  | 0 | 0 | Clay | 0 | 0 | 0 | 0 | 0 | 0 | 0 | 0 | 0 | 0 | 0 | 0 | 08/25/2008 | 0 | 07/15/2014 | 0 | MnROAD Mainline - Interstate 94 | 0 | 0 | 0 | 0 | 0 | 0 | 0 | 0 | 0 | 0 | 0 | 0 | 0 | 0 | 0 | 0 | 0 | 0 | 0 | 0 | 0 | 0 | 0 | 0 | 0 | 0 | 0 | 0 | 0 | 0 | 0 | 0 | 0 | 0 | 0 | 0 | 0 | 0 | 0 | 0 | 0 | 0 | 0 | 0 | 0 | 0 | 0 | 0 | 0 | 0 | 0 | 0 | 0 | 0 | 0 |  |  |  |  | 862354 | 589
18-P-2008 | 18 | Passing | Flexible | 04/06/2010 | Recycled Aggregate |  | 0 | 0 | Clay | 0 | 0 | 0 | 0 | 0 | 0 | 0 | 0 | 0 | 0 | 0 | 0 | 08/25/2008 | 0 | 07/15/2014 | 0 | MnROAD Mainline - Interstate 94 | 0 | 0 | 0 | 0 | 0 | 0 | 0 | 0 | 0 | 0 | 0 | 0 | 0 | 0 | 0 | 0 | 0 | 0 | 0 | 0 | 0 | 0 | 0 | 0 | 0 | 0 | 0 | 0 | 0 | 0 | 0 | 0 | 0 | 0 | 0 | 0 | 0 | 0 | 0 | 0 | 0 | 0 | 0 | 0 | 0 | 0 | 0 | 0 | 0 | 0 | 0 | 0 | 0 | 0 | 0 |  |  |  |  | 208644 | 589
18-D-2008 | 18 | Driving | Flexible | 09/20/2010 | Recycled Aggregate |  | 0 | 0 | Clay | 0 | 0 | 0 | 0 | 0 | 0 | 0 | 0 | 0 | 0 | 0 | 0 | 08/25/2008 | 0 | 07/15/2014 | 0 | MnROAD Mainline - Interstate 94 | 0 | 0 | 0 | 0 | 0 | 0 | 0 | 0 | 0 | 0 | 0 | 0 | 0 | 0 | 0 | 0 | 0 | 0 | 0 | 0 | 0 | 0 | 0 | 0 | 0 | 0 | 0 | 0 | 0 | 0 | 0 | 0 | 0 | 0 | 0 | 0 | 0 | 0 | 0 | 0 | 0 | 0 | 0 | 0 | 0 | 0 | 0 | 0 | 0 | 0 | 0 | 0 | 0 | 0 | 0 |  |  |  |  | 1023005 | 756
18-P-2008 | 18 | Passing | Flexible | 09/20/2010 | Recycled Aggregate |  | 0 | 0 | Clay | 0 | 0 | 0 | 0 | 0 | 0 | 0 | 0 | 0 | 0 | 0 | 0 | 08/25/2008 | 0 | 07/15/2014 | 0 | MnROAD Mainline - Interstate 94 | 0 | 0 | 0 | 0 | 0 | 0 | 0 | 0 | 0 | 0 | 0 | 0 | 0 | 0 | 0 | 0 | 0 | 0 | 0 | 0 | 0 | 0 | 0 | 0 | 0 | 0 | 0 | 0 | 0 | 0 | 0 | 0 | 0 | 0 | 0 | 0 | 0 | 0 | 0 | 0 | 0 | 0 | 0 | 0 | 0 | 0 | 0 | 0 | 0 | 0 | 0 | 0 | 0 | 0 | 0 |  |  |  |  | 252481 | 756
18-D-2008 | 18 | Driving | Flexible | 04/11/2011 | Recycled Aggregate |  | 0 | 0 | Clay | 0 | 0 | 0 | 0 | 0 | 0 | 0 | 0 | 0 | 0 | 0 | 0 | 08/25/2008 | 0 | 07/15/2014 | 0 | MnROAD Mainline - Interstate 94 | 0 | 0 | 0 | 0 | 0 | 0 | 0 | 0 | 0 | 0 | 0 | 0 | 0 | 0 | 0 | 0 | 0 | 0 | 0 | 0 | 0 | 0 | 0 | 0 | 0 | 0 | 0 | 0 | 0 | 0 | 0 | 0 | 0 | 0 | 0 | 0 | 0 | 0 | 0 | 0 | 0 | 0 | 0 | 0 | 0 | 0 | 0 | 0 | 0 | 0 | 0 | 0 | 0 | 0 | 0 |  |  |  |  | 1409880 | 959
18-P-2008 | 18 | Passing | Flexible | 04/11/2011 | Recycled Aggregate |  | 0 | 0 | Clay | 0 | 0 | 0 | 0 | 0 | 0 | 0 | 0 | 0 | 0 | 0 | 0 | 08/25/2008 | 0 | 07/15/2014 | 0 | MnROAD Mainline - Interstate 94 | 0 | 0 | 0 | 0 | 0 | 0 | 0 | 0 | 0 | 0 | 0 | 0 | 0 | 0 | 0 | 0 | 0 | 0 | 0 | 0 | 0 | 0 | 0 | 0 | 0 | 0 | 0 | 0 | 0 | 0 | 0 | 0 | 0 | 0 | 0 | 0 | 0 | 0 | 0 | 0 | 0 | 0 | 0 | 0 | 0 | 0 | 0 | 0 | 0 | 0 | 0 | 0 | 0 | 0 | 0 |  |  |  |  | 358257 | 959
18-D-2008 | 18 | Driving | Flexible | 06/20/2011 | Recycled Aggregate |  | 0 | 0 | Clay | 0 | 0 | 0 | 0 | 0 | 0 | 0 | 0 | 0 | 0 | 0 | 0 | 08/25/2008 | 0 | 07/15/2014 | 0 | MnROAD Mainline - Interstate 94 | 0 | 0 | 0 | 0 | 0 | 0 | 0 | 0 | 0 | 0 | 0 | 0 | 0 | 0 | 0 | 0 | 0 | 0 | 0 | 0 | 0 | 0 | 0 | 0 | 0 | 0 | 0 | 0 | 0 | 0 | 0 | 0 | 0 | 0 | 0 | 0 | 0 | 0 | 0 | 0 | 0 | 0 | 0 | 0 | 0 | 0 | 0 | 0 | 0 | 0 | 0 | 0 | 0 | 0 | 0 |  |  |  |  | 1466495 | 1029
18-P-2008 | 18 | Passing | Flexible | 06/20/2011 | Recycled Aggregate |  | 0 | 0 | Clay | 0 | 0 | 0 | 0 | 0 | 0 | 0 | 0 | 0 | 0 | 0 | 0 | 08/25/2008 | 0 | 07/15/2014 | 0 | MnROAD Mainline - Interstate 94 | 0 | 0 | 0 | 0 | 0 | 0 | 0 | 0 | 0 | 0 | 0 | 0 | 0 | 0 | 0 | 0 | 0 | 0 | 0 | 0 | 0 | 0 | 0 | 0 | 0 | 0 | 0 | 0 | 0 | 0 | 0 | 0 | 0 | 0 | 0 | 0 | 0 | 0 | 0 | 0 | 0 | 0 | 0 | 0 | 0 | 0 | 0 | 0 | 0 | 0 | 0 | 0 | 0 | 0 | 0 |  |  |  |  | 400785 | 1029
18-D-2008 | 18 | Driving | Flexible | 09/28/2011 | Recycled Aggregate |  | 0 | 0 | Clay | 0 | 0 | 0 | 0 | 0 | 0 | 0 | 0 | 0 | 0 | 0 | 0 | 08/25/2008 | 0 | 07/15/2014 | 0 | MnROAD Mainline - Interstate 94 | 0 | 0 | 0 | 0 | 0 | 0 | 0 | 0 | 0 | 0 | 0 | 0 | 0 | 0 | 0 | 0 | 0 | 0 | 0 | 0 | 0 | 0 | 0 | 0 | 0 | 0 | 0 | 0 | 0 | 0 | 0 | 0 | 0 | 0 | 0 | 0 | 0 | 0 | 0 | 0 | 0 | 0 | 0 | 0 | 0 | 0 | 0 | 0 | 0 | 0 | 0 | 0 | 0 | 0 | 0 |  |  |  |  | 1524393 | 1129
18-P-2008 | 18 | Passing | Flexible | 09/28/2011 | Recycled Aggregate |  | 0 | 0 | Clay | 0 | 0 | 0 | 0 | 0 | 0 | 0 | 0 | 0 | 0 | 0 | 0 | 08/25/2008 | 0 | 07/15/2014 | 0 | MnROAD Mainline - Interstate 94 | 0 | 0 | 0 | 0 | 0 | 0 | 0 | 0 | 0 | 0 | 0 | 0 | 0 | 0 | 0 | 0 | 0 | 0 | 0 | 0 | 0 | 0 | 0 | 0 | 0 | 0 | 0 | 0 | 0 | 0 | 0 | 0 | 0 | 0 | 0 | 0 | 0 | 0 | 0 | 0 | 0 | 0 | 0 | 0 | 0 | 0 | 0 | 0 | 0 | 0 | 0 | 0 | 0 | 0 | 0 |  |  |  |  | 415907 | 1129
18-D-2008 | 18 | Driving | Flexible | 04/26/2012 | Recycled Aggregate |  | 0 | 0 | Clay | 0 | 0 | 0 | 0 | 0 | 0 | 0 | 0 | 0 | 0 | 0 | 0 | 08/25/2008 | 0 | 07/15/2014 | 0 | MnROAD Mainline - Interstate 94 | 0 | 0 | 0 | 0 | 0 | 0 | 0 | 0 | 0 | 0 | 0 | 0 | 0 | 0 | 0 | 0 | 0 | 0 | 0 | 0 | 0 | 0 | 0 | 0 | 0 | 0 | 0 | 0 | 0 | 0 | 0 | 0 | 0 | 0 | 0 | 0 | 0 | 0 | 0 | 0 | 0 | 0 | 0 | 0 | 0 | 0 | 0 | 0 | 0 | 0 | 0 | 0 | 0 | 0 | 0 |  |  |  |  | 1897248 | 1340
18-P-2008 | 18 | Passing | Flexible | 04/26/2012 | Recycled Aggregate |  | 0 | 0 | Clay | 0 | 0 | 0 | 0 | 0 | 0 | 0 | 0 | 0 | 0 | 0 | 0 | 08/25/2008 | 0 | 07/15/2014 | 0 | MnROAD Mainline - Interstate 94 | 0 | 0 | 0 | 0 | 0 | 0 | 0 | 0 | 0 | 0 | 0 | 0 | 0 | 0 | 0 | 0 | 0 | 0 | 0 | 0 | 0 | 0 | 0 | 0 | 0 | 0 | 0 | 0 | 0 | 0 | 0 | 0 | 0 | 0 | 0 | 0 | 0 | 0 | 0 | 0 | 0 | 0 | 0 | 0 | 0 | 0 | 0 | 0 | 0 | 0 | 0 | 0 | 0 | 0 | 0 |  |  |  |  | 501906 | 1340
18-D-2008 | 18 | Driving | Flexible | 09/24/2012 | Recycled Aggregate |  | 0 | 0 | Clay | 0 | 0 | 0 | 0 | 0 | 0 | 0 | 0 | 0 | 0 | 0 | 0 | 08/25/2008 | 0 | 07/15/2014 | 0 | MnROAD Mainline - Interstate 94 | 0 | 0 | 0 | 0 | 0 | 0 | 0 | 0 | 0 | 0 | 0 | 0 | 0 | 0 | 0 | 0 | 0 | 0 | 0 | 0 | 0 | 0 | 0 | 0 | 0 | 0 | 0 | 0 | 0 | 0 | 0 | 0 | 0 | 0 | 0 | 0 | 0 | 0 | 0 | 0 | 0 | 0 | 0 | 0 | 0 | 0 | 0 | 0 | 0 | 0 | 0 | 0 | 0 | 0 | 0 |  |  |  |  | 2209141 | 1491
18-P-2008 | 18 | Passing | Flexible | 09/24/2012 | Recycled Aggregate |  | 0 | 0 | Clay | 0 | 0 | 0 | 0 | 0 | 0 | 0 | 0 | 0 | 0 | 0 | 0 | 08/25/2008 | 0 | 07/15/2014 | 0 | MnROAD Mainline - Interstate 94 | 0 | 0 | 0 | 0 | 0 | 0 | 0 | 0 | 0 | 0 | 0 | 0 | 0 | 0 | 0 | 0 | 0 | 0 | 0 | 0 | 0 | 0 | 0 | 0 | 0 | 0 | 0 | 0 | 0 | 0 | 0 | 0 | 0 | 0 | 0 | 0 | 0 | 0 | 0 | 0 | 0 | 0 | 0 | 0 | 0 | 0 | 0 | 0 | 0 | 0 | 0 | 0 | 0 | 0 | 0 |  |  |  |  | 587509 | 1491
18-D-2008 | 18 | Driving | Flexible | 09/24/2013 | Recycled Aggregate |  | 0 | 0 | Clay | 0 | 0 | 0 | 0 | 0 | 0 | 0 | 0 | 2 | 0 | 0 | 0 | 08/25/2008 | 0 | 07/15/2014 | 0 | MnROAD Mainline - Interstate 94 | 0 | 0 | 0 | 0 | 0 | 0 | 0 | 0 | 0 | 0 | 0 | 0 | 0 | 0 | 0 | 0 | 0 | 0 | 0 | 0 | 0 | 0 | 0 | 0 | 0 | 0 | 0 | 0 | 0 | 0 | 0 | 0 | 0 | 0 | 0 | 342 | 0 | 0 | 0 | 0 | 0 | 0 | 0 | 0 | 0 | 0 | 0 | 0 | 0 | 0 | 0 | 0 | 0 | 0 | 0 |  |  |  |  | 2822447 | 1856
18-P-2008 | 18 | Passing | Flexible | 09/24/2013 | Recycled Aggregate |  | 0 | 0 | Clay | 0 | 0 | 0 | 0 | 0 | 0 | 0 | 0 | 0 | 0 | 0 | 0 | 08/25/2008 | 0 | 07/15/2014 | 0 | MnROAD Mainline - Interstate 94 | 0 | 0 | 0 | 0 | 0 | 0 | 0 | 0 | 0 | 0 | 0 | 0 | 0 | 0 | 0 | 0 | 0 | 0 | 0 | 0 | 0 | 0 | 0 | 0 | 0 | 0 | 0 | 0 | 0 | 0 | 0 | 0 | 0 | 0 | 0 | 0 | 0 | 0 | 0 | 0 | 0 | 0 | 0 | 0 | 0 | 0 | 0 | 0 | 0 | 0 | 0 | 0 | 0 | 0 | 0 |  |  |  |  | 746302 | 1856
18-D-2008 | 18 | Driving | Flexible | 05/05/2014 | Recycled Aggregate |  | 0 | 0 | Clay | 0 | 0 | 0 | 0 | 0 | 0 | 0 | 0 | 2 | 0 | 0 | 0 | 08/25/2008 | 0 | 07/15/2014 | 0 | MnROAD Mainline - Interstate 94 | 0 | 0 | 0 | 0 | 0 | 0 | 0 | 0 | 0 | 0 | 0 | 0 | 0 | 0 | 0 | 0 | 0 | 0 | 0 | 0 | 0 | 0 | 0 | 0 | 0 | 0 | 0 | 0 | 0 | 0 | 0 | 0 | 0 | 0 | 0 | 342 | 0 | 0 | 0 | 0 | 0 | 0 | 0 | 0 | 0 | 0 | 0 | 0 | 0 | 0 | 0 | 0 | [7 empty] | 3277136 | 2079
18-P-2008 | 18 | Passing | Flexible | 05/05/2014 | Recycled Aggregate |  | 0 | 0 | Clay | 0 | 0 | 0 | 0 | 0 | 0 | 0 | 0 | 0 | 0 | 0 | 0 | 08/25/2008 | 0 | 07/15/2014 | 0 | MnROAD Mainline - Interstate 94 | 0 | 0 | 0 | 0 | 0 | 0 | 0 | 0 | 0 | 0 | 0 | 0 | 0 | 0 | 0 | 0 | 0 | 0 | 0 | 0 | 0 | 0 | 0 | 0 | 0 | 0 | 0 | 0 | 0 | 0 | 0 | 0 | 0 | 0 | 0 | 110 | 0 | 0 | 0 | 0 | 0 | 0 | 0 | 0 | 0 | 0 | 0 | 0 | 0 | 0 | 0 | 0 | [7 empty] | 858012 | 2079
18-D-2014 | 18 | Driving | Flexible | 10/21/2014 | Recycled Aggregate |  | 0 | 0 | Clay | 0 | 0 | 0 | 0 | 0 | 0 | 0 | 0 | 2 | 0 | 0 | 0 | 07/16/2014 | 0 | 08/07/2016 | 0 | MnROAD Mainline - Interstate 94 | 0 | 0 | 0 | 0 | 0 | 0 | 0 | 0 | 0 | 0 | 0 | 0 | 0 | 0 | 0 | 0 | 0 | 0 | 0 | 0 | 0 | 0 | 0 | 0 | 0 | 0 | 0 | 0 | 0 | 0 | 0 | 0 | 0 | 0 | 0 | 342 | 0 | 0 | 0 | 0 | 0 | 0 | 0 | 0 | 0 | 0 | 0 | 0 | 0 | 0 | 0 | 0 | [7 empty] | 200505 | 97
18-P-2014 | 18 | Passing | Flexible | 10/21/2014 | Recycled Aggregate |  | 0 | 0 | Clay | 0 | 0 | 0 | 0 | 0 | 0 | 0 | 0 | 0 | 0 | 0 | 0 | 07/16/2014 | 0 | 08/07/2016 | 0 | MnROAD Mainline - Interstate 94 | 0 | 0 | 0 | 0 | 0 | 0 | 0 | 0 | 0 | 0 | 0 | 0 | 0 | 0 | 0 | 0 | 0 | 0 | 0 | 0 | 0 | 0 | 0 | 0 | 0 | 0 | 0 | 0 | 0 | 0 | 0 | 0 | 0 | 0 | 0 | 110 | 0 | 0 | 0 | 0 | 0 | 0 | 0 | 0 | 0 | 0 | 0 | 0 | 0 | 0 | 0 | 0 | [7 empty] | 39202 | 97
18-D-2014 | 18 | Driving | Flexible | 05/12/2015 | Recycled Aggregate |  | 0 | 0 | Clay | 0 | 0 | 0 | 0 | 0 | 0 | 0 | 0 | 2 | 0 | 0 | 0 | 07/16/2014 | 0 | 08/07/2016 | 0 | MnROAD Mainline - Interstate 94 | 0 | 0 | 0 | 0 | 0 | 0 | 0 | 0 | 0 | 0 | 0 | 0 | 0 | 0 | 0 | 0 | 0 | 0 | 0 | 0 | 0 | 0 | 0 | 0 | 0 | 0 | 0 | 0 | 0 | 0 | 0 | 0 | 0 | 0 | 0 | 342 | 0 | 0 | 0 | 0 | 0 | 0 | 0 | 0 | 0 | 0 | 0 | 0 | 0 | 0 | 0 | 0 | 0 | 0 | 0 | 0 | 0 | 0 |  | 685350 | 300
18-P-2014 | 18 | Passing | Flexible | 05/12/2015 | Recycled Aggregate |  | 0 | 0 | Clay | 0 | 0 | 0 | 0 | 0 | 0 | 0 | 0 | 0 | 0 | 0 | 0 | 07/16/2014 | 0 | 08/07/2016 | 0 | MnROAD Mainline - Interstate 94 | 0 | 0 | 0 | 0 | 0 | 0 | 0 | 0 | 0 | 0 | 0 | 0 | 0 | 0 | 0 | 0 | 0 | 0 | 0 | 0 | 0 | 0 | 0 | 0 | 0 | 0 | 0 | 0 | 0 | 0 | 0 | 0 | 0 | 0 | 0 | 110 | 0 | 0 | 0 | 0 | 0 | 0 | 0 | 0 | 0 | 0 | 0 | 0 | 0 | 0 | 0 | 0 | 0 | 0 | 0 | 0 | 0 | 0 |  | 56715 | 300
18-D-2014 | 18 | Driving | Flexible | 10/08/2015 | Recycled Aggregate |  | 0 | 0 | Clay | 0 | 0 | 0 | 0 | 0 | 0 | 0 | 0 | 2 | 0 | 0 | 0 | 07/16/2014 | 0 | 08/07/2016 | 0 | MnROAD Mainline - Interstate 94 | 0 | 0 | 0 | 0 | 0 | 0 | 0 | 0 | 0 | 0 | 0 | 0 | 0 | 0 | 0 | 0 | 0 | 0 | 0 | 0 | 0 | 0 | 0 | 0 | 0 | 0 | 0 | 0 | 0 | 0 | 0 | 0 | 0 | 0 | 0 | 342 | 0 | 0 | 0 | 0 | 0 | 0 | 0 | 0 | 0 | 0 | 0 | 0 | 0 | 9 | 0 | 0 | 0 | 0 | 0 | 0 | 0 | 0 |  | 1002347 | 449
18-P-2014 | 18 | Passing | Flexible | 10/08/2015 | Recycled Aggregate |  | 0 | 0 | Clay | 0 | 0 | 0 | 0 | 0 | 0 | 0 | 0 | 0 | 0 | 0 | 0 | 07/16/2014 | 0 | 08/07/2016 | 0 | MnROAD Mainline - Interstate 94 | 0 | 0 | 0 | 0 | 0 | 0 | 0 | 0 | 0 | 0 | 0 | 0 | 0 | 0 | 0 | 0 | 0 | 0 | 0 | 0 | 0 | 0 | 0 | 0 | 0 | 0 | 0 | 0 | 0 | 0 | 0 | 0 | 0 | 0 | 0 | 110 | 0 | 0 | 0 | 0 | 0 | 0 | 0 | 0 | 0 | 0 | 0 | 0 | 0 | 0 | 0 | 0 | 0 | 0 | 0 | 0 | 0 | 0 |  | 68778 | 449
18-D-2016 | 18 | Driving | Flexible | 03/20/2017 | Aggregate |  | 0 | 0 | Clay | 0 | 0 | 0 | 0 | 0 | 0 | 0 | 0 | 0 | 0 | 0 | 0 | 08/08/2016 | 0 | 05/01/2022 | 0 | MnROAD Mainline - Interstate 94 | 0 | 0 | 0 | 0 | 0 | 0 | 0 | 0 | 0 | 0 | 0 | 0 | 0 | 0 | 0 | 0 | 0 | 0 | 0 | 0 | 0 | 0 | 0 | 0 | 0 | 0 | 0 | 0 | 0 | 0 | 0 | 0 | 0 | 0 | 0 | 0 | 0 | 0 | 0 | 0 | 0 | 0 | 0 | 0 | 0 | 0 | 0 | 0 | 0 | 0 | 0 | 0 | 0 | 0 | 0 | 0 | 0 | 0 | 0 | 362835 | 224
18-P-2016 | 18 | Passing | Flexible | 03/20/2017 | Aggregate |  | 0 | 0 | Clay | 0 | 0 | 0 | 0 | 0 | 0 | 0 | 0 | 0 | 0 | 0 | 0 | 08/08/2016 | 0 | 05/01/2022 | 0 | MnROAD Mainline - Interstate 94 | 0 | 0 | 0 | 0 | 0 | 0 | 0 | 0 | 0 | 0 | 0 | 0 | 0 | 0 | 0 | 0 | 0 | 0 | 0 | 0 | 0 | 0 | 0 | 0 | 0 | 0 | 0 | 0 | 0 | 0 | 0 | 0 | 0 | 0 | 0 | 0 | 0 | 0 | 0 | 0 | 0 | 0 | 0 | 0 | 0 | 0 | 0 | 0 | 0 | 0 | 0 | 0 | 0 | 0 | 0 | 0 | 0 | 0 | 0 | 69643 | 224
18-D-2016 | 18 | Driving | Flexible | 03/14/2018 | Aggregate |  | 0 | 0 | Clay | 0 | 0 | 0 | 0 | 0 | 0 | 0 | 0 | 0 | 0 | 0 | 0 | 08/08/2016 | 0 | 05/01/2022 | 5 | MnROAD Mainline - Interstate 94 | 0 | 0 | 0 | 0 | 0 | 0 | 0 | 0 | 0 | 0 | 0 | 0 | 0 | 0 | 0 | 0 | 0 | 0 | 0 | 0 | 0 | 0 | 0 | 0 | 0 | 0 | 0 | 0 | 0 | 0 | 0 | 0 | 0 | 0 | 0 | 0 | 0 | 0 | 0 | 0 | 0 | 0 | 0 | 473 | 27 | 0 | 0 | 0 | 0 | 496 | 0 | 0 | 0 | 0 | 0 | 0 | 0 | 0 |  | 993192 | 583
18-P-2016 | 18 | Passing | Flexible | 03/14/2018 | Aggregate |  | 29 | 0 | Clay | 0 | 0 | 0 | 0 | 0 | 0 | 0 | 0 | 0 | 0 | 0 | 0 | 08/08/2016 | 0 | 05/01/2022 | 0 | MnROAD Mainline - Interstate 94 | 0 | 0 | 0 | 0 | 0 | 3 | 14 | 0 | 0 | 0 | 0 | 0 | 0 | 0 | 0 | 0 | 0 | 0 | 0 | 0 | 0 | 0 | 0 | 0 | 0 | 0 | 0 | 0 | 0 | 0 | 0 | 0 | 0 | 0 | 0 | 0 | 0 | 0 | 0 | 0 | 0 | 0 | 0 | 0 | 0 | 0 | 0 | 0 | 0 | 0 | 0 | 0 | 0 | 0 | 0 | 0 | 0 | 0 |  | 155559 | 583
18-D-2016 | 18 | Driving | Flexible | 04/26/2018 | Aggregate |  | 10 | 0 | Clay | 0 | 0 | 0 | 0 | 0 | 0 | 0 | 15 | 0 | 0 | 0 | 0 | 08/08/2016 | 0 | 05/01/2022 | 5 | MnROAD Mainline - Interstate 94 | 0 | 0 | 0 | 0 | 0 | 10 | 10 | 0 | 0 | 0 | 0 | 0 | 0 | 0 | 0 | 0 | 0 | 0 | 0 | 0 | 0 | 0 | 0 | 0 | 0 | 0 | 0 | 0 | 0 | 0 | 0 | 0 | 0 | 0 | 0 | 0 | 0 | 0 | 0 | 0 | 0 | 0 | 0 | 473 | 27 | 0 | 0 | 0 | 0 | 496 | 0 | 0 | 0 | 0 | 0 | 0 | 0 | 0 |  | 1099779 | 626
18-P-2016 | 18 | Passing | Flexible | 04/26/2018 | Aggregate |  | 29 | 0 | Clay | 0 | 0 | 0 | 0 | 0 | 0 | 0 | 0 | 0 | 0 | 0 | 0 | 08/08/2016 | 0 | 05/01/2022 | 0 | MnROAD Mainline - Interstate 94 | 0 | 0 | 0 | 0 | 0 | 3 | 14 | 0 | 0 | 0 | 0 | 0 | 0 | 0 | 0 | 0 | 0 | 0 | 0 | 0 | 0 | 0 | 0 | 0 | 0 | 0 | 0 | 0 | 0 | 0 | 0 | 0 | 0 | 0 | 0 | 0 | 0 | 0 | 0 | 0 | 0 | 0 | 0 | 0 | 0 | 0 | 0 | 0 | 0 | 0 | 0 | 0 | 0 | 0 | 0 | 0 | 0 | 0 |  | 180461 | 626
18-D-2016 | 18 | Driving | Flexible | 08/23/2018 | Aggregate |  | 10 | 0 | Clay | 0 | 0 | 0 | 0 | 0 | 0 | 0 | 15 | 0 | 0 | 0 | 0 | 08/08/2016 | 0 | 05/01/2022 | 5 | MnROAD Mainline - Interstate 94 | 0 | 0 | 0 | 0 | 0 | 10 | 10 | 0 | 0 | 0 | 0 | 0 | 0 | 0 | 0 | 0 | 0 | 0 | 0 | 0 | 0 | 0 | 0 | 0 | 0 | 0 | 0 | 0 | 0 | 0 | 0 | 0 | 0 | 0 | 0 | 6 | 0 | 0 | 0 | 0 | 0 | 0 | 0 | 473 | 27 | 0 | 0 | 0 | 0 | 496 | 0 | 0 | 0 | 0 | 0 | 0 | 0 | 0 |  | 1413710 | 745
18-P-2016 | 18 | Passing | Flexible | 08/23/2018 | Aggregate |  | 29 | 0 | Clay | 0 | 0 | 0 | 0 | 0 | 0 | 0 | 6 | 0 | 0 | 0 | 0 | 08/08/2016 | 0 | 05/01/2022 | 0 | MnROAD Mainline - Interstate 94 | 0 | 0 | 0 | 0 | 0 | 3 | 14 | 0 | 0 | 0 | 0 | 0 | 0 | 0 | 0 | 0 | 0 | 0 | 0 | 0 | 0 | 0 | 0 | 0 | 0 | 0 | 0 | 0 | 0 | 0 | 0 | 0 | 0 | 0 | 0 | 0 | 0 | 0 | 0 | 0 | 0 | 0 | 0 | 0 | 0 | 0 | 0 | 0 | 0 | 0 | 0 | 0 | 0 | 0 | 0 | 0 | 0 | 0 |  | 259820 | 745
18-D-2016 | 18 | Driving | Flexible | 03/21/2019 | Aggregate |  | 143 | 0 | Clay | 0 | 0 | 0 | 0 | 0 | 0 | 0 | 57 | 0 | 0 | 0 | 0 | 08/08/2016 | 0 | 05/01/2022 | 5 | MnROAD Mainline - Interstate 94 | 0 | 0 | 0 | 0 | 0 | 32 | 62 | 0 | 0 | 0 | 0 | 0 | 0 | 0 | 0 | 0 | 0 | 0 | 0 | 0 | 0 | 0 | 0 | 0 | 0 | 0 | 0 | 0 | 0 | 0 | 0 | 0 | 0 | 0 | 0 | 6 | 0 | 0 | 0 | 0 | 0 | 0 | 0 | 131 | 369 | 0 | 0 | 0 | 0 | 90 | 410 | 0 | 0 | 0 | 0 | 0 | 0 | 0 |  | 1791596 | 955
18-P-2016 | 18 | Passing | Flexible | 03/21/2019 | Aggregate |  | 37 | 0 | Clay | 0 | 0 | 0 | 0 | 0 | 0 | 0 | 19 | 0 | 0 | 0 | 0 | 08/08/2016 | 0 | 05/01/2022 | 0 | MnROAD Mainline - Interstate 94 | 0 | 0 | 0 | 0 | 0 | 10 | 22 | 0 | 0 | 0 | 0 | 0 | 0 | 0 | 0 | 0 | 0 | 0 | 0 | 0 | 0 | 0 | 0 | 0 | 0 | 0 | 0 | 0 | 0 | 0 | 0 | 0 | 0 | 0 | 0 | 0 | 0 | 0 | 0 | 0 | 0 | 0 | 0 | 0 | 0 | 0 | 0 | 0 | 0 | 0 | 0 | 0 | 0 | 0 | 0 | 0 | 0 | 0 |  | 376307 | 955
18-D-2016 | 18 | Driving | Flexible | 04/16/2019 | Aggregate |  | 326 | 0 | Clay | 0 | 0 | 0 | 0 | 0 | 0 | 0 | 68 | 0 | 0 | 0 | 0 | 08/08/2016 | 0 | 05/01/2022 | 10 | MnROAD Mainline - Interstate 94 | 11 | 0 | 0 | 0 | 0 | 96 | 159 | 0 | 0 | 0 | 0 | 0 | 0 | 0 | 0 | 0 | 0 | 0 | 0 | 0 | 0 | 0 | 0 | 0 | 0 | 0 | 0 | 0 | 0 | 0 | 0 | 0 | 0 | 0 | 0 | 6 | 0 | 0 | 0 | 0 | 0 | 0 | 0 | 131 | 369 | 0 | 0 | 0 | 0 | 90 | 410 | 0 | 0 | 0 | 0 | 0 | 0 | 0 |  | 1853410 | 981
18-P-2016 | 18 | Passing | Flexible | 04/16/2019 | Aggregate |  | 37 | 0 | Clay | 0 | 0 | 0 | 0 | 0 | 0 | 0 | 19 | 0 | 0 | 0 | 0 | 08/08/2016 | 0 | 05/01/2022 | 0 | MnROAD Mainline - Interstate 94 | 0 | 0 | 0 | 0 | 0 | 14 | 28 | 0 | 0 | 0 | 0 | 0 | 0 | 0 | 0 | 0 | 0 | 0 | 0 | 0 | 0 | 0 | 0 | 0 | 0 | 0 | 0 | 0 | 0 | 0 | 0 | 0 | 0 | 0 | 0 | 0 | 0 | 0 | 0 | 0 | 0 | 0 | 0 | 0 | 0 | 0 | 0 | 0 | 0 | 0 | 0 | 0 | 0 | 0 | 0 | 0 | 0 | 0 |  | 391751 | 981
18-D-2016 | 18 | Driving | Flexible | 10/24/2019 | Aggregate |  | 491 | 0 | Clay | 0 | 0 | 0 | 0 | 0 | 0 | 0 | 68 | 0 | 0 | 0 | 0 | 08/08/2016 | 0 | 05/01/2022 | 10 | MnROAD Mainline - Interstate 94 | 11 | 0 | 0 | 0 | 0 | 97 | 160 | 0 | 0 | 0 | 0 | 0 | 0 | 0 | 0 | 0 | 0 | 0 | 0 | 0 | 0 | 0 | 0 | 0 | 0 | 0 | 0 | 0 | 0 | 0 | 0 | 0 | 0 | 0 | 0 | 13 | 0 | 0 | 0 | 0 | 131 | 369 | 0 | 0 | 0 | 0 | 90 | 410 | 0 | 0 | 0 | 0 | 0 | 0 | 0 | 0 | 0 | 0 |  | 2226525 | 1172
18-P-2016 | 18 | Passing | Flexible | 10/24/2019 | Aggregate |  | 82 | 0 | Clay | 0 | 0 | 0 | 0 | 0 | 0 | 0 | 19 | 0 | 0 | 0 | 0 | 08/08/2016 | 0 | 05/01/2022 | 0 | MnROAD Mainline - Interstate 94 | 0 | 0 | 0 | 0 | 0 | 15 | 29 | 0 | 0 | 0 | 0 | 0 | 0 | 0 | 0 | 0 | 0 | 0 | 0 | 0 | 0 | 0 | 0 | 0 | 0 | 0 | 0 | 0 | 0 | 0 | 0 | 0 | 0 | 0 | 0 | 0 | 0 | 0 | 0 | 0 | 0 | 0 | 0 | 0 | 0 | 0 | 0 | 0 | 0 | 0 | 0 | 0 | 0 | 0 | 0 | 0 | 0 | 0 |  | 550837 | 1172
18-D-2016 | 18 | Driving | Flexible | 03/06/2020 | Aggregate |  | 556 | 0 | Clay | 0 | 0 | 0 | 0 | 203 | 0 | 0 | 87 | 0 | 0 | 0 | 0 | 08/08/2016 | 0 | 05/01/2022 | 237 | MnROAD Mainline - Interstate 94 | 11 | 0 | 0 | 0 | 0 | 101 | 172 | 0 | 0 | 0 | 0 | 0 | 0 | 0 | 0 | 0 | 0 | 1 | 10 | 0 | 0 | 0 | 0 | 0 | 0 | 0 | 0 | 0 | 0 | 0 | 0 | 0 | 0 | 0 | 0 | 13 | 0 | 0 | 0 | 0 | 131 | 369 | 0 | 0 | 0 | 0 | 90 | 410 | 0 | 0 | 0 | 0 | 0 | 0 | 0 | 0 | 0 | 0 |  | 2549938 | 1306
18-P-2016 | 18 | Passing | Flexible | 03/06/2020 | Aggregate |  | 103 | 0 | Clay | 0 | 0 | 0 | 0 | 236 | 0 | 0 | 34 | 0 | 0 | 0 | 0 | 08/08/2016 | 0 | 05/01/2022 | 244 | MnROAD Mainline - Interstate 94 | 0 | 0 | 0 | 0 | 0 | 27 | 68 | 0 | 0 | 0 | 0 | 0 | 0 | 0 | 0 | 0 | 0 | 0 | 0 | 0 | 0 | 0 | 0 | 0 | 0 | 0 | 0 | 0 | 0 | 0 | 0 | 0 | 0 | 0 | 0 | 0 | 0 | 0 | 0 | 0 | 0 | 0 | 0 | 0 | 0 | 0 | 0 | 0 | 0 | 0 | 0 | 0 | 0 | 0 | 0 | 0 | 0 | 0 |  | 643707 | 1306
18-D-2016 | 18 | Driving | Flexible | 11/07/2020 | Aggregate |  | 1025 | 0 | Clay | 0 | 0 | 0 | 0 | 203 | 0 | 0 | 120 | 0 | 0 | 0 | 0 | 08/08/2016 | 0 | 05/01/2022 | 247 | MnROAD Mainline - Interstate 94 | 11 | 0 | 0 | 0 | 0 | 139 | 260 | 0 | 0 | 0 | 0 | 0 | 0 | 0 | 0 | 0 | 0 | 1 | 10 | 0 | 0 | 0 | 0 | 0 | 0 | 0 | 0 | 0 | 0 | 0 | 0 | 0 | 0 | 0 | 0 | 13 | 0 | 0 | 0 | 0 | 131 | 369 | 0 | 0 | 0 | 0 | 90 | 410 | 0 | 0 | 0 | 0 | 0 | 0 | 0 | 0 | 0 | 0 | 63' of transverse cracking in shoulders | 2918053 | 1552
18-P-2016 | 18 | Passing | Flexible | 11/07/2020 | Aggregate |  | 103 | 0 | Clay | 0 | 0 | 0 | 0 | 236 | 0 | 0 | 42 | 0 | 0 | 0 | 0 | 08/08/2016 | 0 | 05/01/2022 | 256 | MnROAD Mainline - Interstate 94 | 0 | 0 | 0 | 0 | 0 | 37 | 91 | 0 | 0 | 0 | 0 | 0 | 0 | 0 | 0 | 0 | 0 | 0 | 0 | 0 | 0 | 0 | 0 | 0 | 0 | 0 | 0 | 0 | 0 | 0 | 0 | 0 | 0 | 0 | 0 | 0 | 0 | 0 | 0 | 0 | 0 | 0 | 0 | 0 | 0 | 0 | 0 | 0 | 0 | 0 | 0 | 0 | 0 | 0 | 0 | 0 | 0 | 0 |  | 777340 | 1552
18-D-2016 | 18 | Driving | Flexible | 06/08/2021 | Aggregate |  | 6000 | 0 | Clay | 0 | 0 | 0 | 0 | 0 | 0 | 0 | 0 | 0 | 0 | 0 | 0 | 08/08/2016 | 0 | 05/01/2022 | 0 | MnROAD Mainline - Interstate 94 | 0 | 0 | 0 | 0 | 0 | 0 | 0 | 0 | 0 | 0 | 0 | 0 | 0 | 0 | 0 | 0 | 0 | 0 | 0 | 0 | 0 | 0 | 0 | 0 | 0 | 0 | 0 | 0 | 0 | 0 | 0 | 0 | 0 | 0 | 0 | 0 | 0 | 0 | 0 | 0 | 0 | 0 | 0 | 0 | 0 | 0 | 0 | 0 | 0 | 0 | 0 | 0 | 0 | 0 | 0 | 0 | 0 | 0 | 263' of transverse cracking in shoulders | 3276576 | 1765
18-P-2016 | 18 | Passing | Flexible | 06/08/2021 | Aggregate |  | 103 | 0 | Clay | 0 | 0 | 0 | 0 | 236 | 0 | 0 | 42 | 0 | 0 | 0 | 0 | 08/08/2016 | 0 | 05/01/2022 | 256 | MnROAD Mainline - Interstate 94 | 0 | 0 | 0 | 0 | 0 | 37 | 91 | 0 | 0 | 0 | 0 | 0 | 0 | 0 | 0 | 0 | 0 | 0 | 0 | 0 | 0 | 0 | 0 | 0 | 0 | 0 | 0 | 0 | 0 | 0 | 0 | 0 | 0 | 0 | 0 | 0 | 0 | 0 | 0 | 0 | 0 | 0 | 0 | 0 | 0 | 0 | 0 | 0 | 0 | 0 | 0 | 0 | 0 | 0 | 0 | 0 | 0 | 0 |  | 892080 | 1765
19-D-1990 | 19 | Driving | Flexible | 02/11/1994 | Aggregate |  | 0 | 0 | Clay | 0 | 0 | 0 | 0 | 0 | 0 | 0 | 0 | 0 | 0 | 0 | 0 | 09/20/1990 | 0 | 08/17/2003 | 0 | MnROAD Mainline - Interstate 94 | 0 | 0 | 0 | 0 | 0 | 1 | 12 | 0 | 0 | 0 | 0 | 0 | 0 | 0 | 0 | 0 | 0 | 0 | 0 | 0 | 0 | 0 | 0 | 0 | 0 | 0 | 0 | 0 | 0 | 0 | 0 | 0 | 0 | 0 | 0 | 0 | 0 | 0 | 0 | 0 | 0 | 0 | 0 | 0 | 0 | 0 | 0 | 0 | 0 | 0 | 0 | 0 | 0 | 0 | 0 |  |  |  |  | 47304 | 1240
19-P-1990 | 19 | Passing | Flexible | 02/11/1994 | Aggregate |  | 0 | 0 | Clay | 0 | 0 | 0 | 0 | 0 | 0 | 0 | 0 | 0 | 0 | 0 | 0 | 09/20/1990 | 0 | 08/17/2003 | 0 | MnROAD Mainline - Interstate 94 | 0 | 0 | 0 | 0 | 0 | 1 | 12 | 0 | 0 | 0 | 0 | 0 | 0 | 0 | 0 | 0 | 0 | 0 | 0 | 0 | 0 | 0 | 0 | 0 | 0 | 0 | 0 | 0 | 0 | 0 | 0 | 0 | 0 | 0 | 0 | 0 | 0 | 0 | 0 | 0 | 0 | 0 | 0 | 0 | 0 | 0 | 0 | 0 | 0 | 0 | 0 | 0 | 0 | 0 | 0 |  |  |  |  | 9936 | 1240
19-D-1990 | 19 | Driving | Flexible | 10/21/1994 | Aggregate |  | 0 | 0 | Clay | 0 | 0 | 0 | 0 | 0 | 0 | 0 | 0 | 0 | 0 | 0 | 0 | 09/20/1990 | 0 | 08/17/2003 | 0 | MnROAD Mainline - Interstate 94 | 0 | 0 | 0 | 0 | 0 | 1 | 12 | 0 | 0 | 0 | 0 | 0 | 0 | 0 | 0 | 0 | 0 | 0 | 0 | 0 | 0 | 0 | 0 | 0 | 0 | 0 | 0 | 0 | 0 | 0 | 0 | 0 | 0 | 0 | 0 | 0 | 0 | 0 | 0 | 0 | 0 | 0 | 0 | 0 | 0 | 0 | 0 | 0 | 0 | 0 | 0 | 0 | 0 | 0 | 0 |  |  |  |  | 427782 | 1492
19-P-1990 | 19 | Passing | Flexible | 10/21/1994 | Aggregate |  | 0 | 0 | Clay | 0 | 0 | 0 | 0 | 0 | 0 | 0 | 0 | 0 | 0 | 0 | 0 | 09/20/1990 | 0 | 08/17/2003 | 0 | MnROAD Mainline - Interstate 94 | 0 | 0 | 0 | 0 | 0 | 1 | 12 | 0 | 0 | 0 | 0 | 0 | 0 | 0 | 0 | 0 | 0 | 0 | 0 | 0 | 0 | 0 | 0 | 0 | 0 | 0 | 0 | 0 | 0 | 0 | 0 | 0 | 0 | 0 | 0 | 0 | 0 | 0 | 0 | 0 | 0 | 0 | 0 | 0 | 0 | 0 | 0 | 0 | 0 | 0 | 0 | 0 | 0 | 0 | 0 |  |  |  |  | 108781 | 1492
19-D-1990 | 19 | Driving | Flexible | 04/20/1995 | Aggregate |  | 0 | 0 | Clay | 0 | 0 | 0 | 0 | 0 | 0 | 0 | 0 | 0 | 0 | 0 | 0 | 09/20/1990 | 0 | 08/17/2003 | 0 | MnROAD Mainline - Interstate 94 | 0 | 0 | 0 | 0 | 0 | 1 | 12 | 0 | 0 | 0 | 0 | 0 | 0 | 0 | 0 | 0 | 0 | 0 | 0 | 0 | 0 | 0 | 0 | 0 | 0 | 0 | 0 | 0 | 0 | 0 | 0 | 0 | 0 | 0 | 0 | 0 | 0 | 0 | 0 | 0 | 0 | 0 | 0 | 0 | 0 | 0 | 0 | 0 | 0 | 0 | 0 | 0 | 0 | 0 | 0 |  |  |  |  | 712165 | 1673
19-P-1990 | 19 | Passing | Flexible | 04/20/1995 | Aggregate |  | 0 | 0 | Clay | 0 | 0 | 0 | 0 | 0 | 0 | 0 | 0 | 0 | 0 | 0 | 0 | 09/20/1990 | 0 | 08/17/2003 | 0 | MnROAD Mainline - Interstate 94 | 0 | 0 | 0 | 0 | 0 | 1 | 12 | 0 | 0 | 0 | 0 | 0 | 0 | 0 | 0 | 0 | 0 | 0 | 0 | 0 | 0 | 0 | 0 | 0 | 0 | 0 | 0 | 0 | 0 | 0 | 0 | 0 | 0 | 0 | 0 | 0 | 0 | 0 | 0 | 0 | 0 | 0 | 0 | 0 | 0 | 0 | 0 | 0 | 0 | 0 | 0 | 0 | 0 | 0 | 0 |  |  |  |  | 180577 | 1673
19-D-1990 | 19 | Driving | Flexible | 11/04/1995 | Aggregate |  | 0 | 0 | Clay | 0 | 0 | 0 | 0 | 0 | 0 | 0 | 0 | 0 | 0 | 0 | 0 | 09/20/1990 | 0 | 08/17/2003 | 0 | MnROAD Mainline - Interstate 94 | 0 | 0 | 0 | 0 | 0 | 1 | 12 | 0 | 0 | 0 | 0 | 0 | 0 | 0 | 0 | 0 | 0 | 0 | 0 | 0 | 0 | 0 | 0 | 0 | 0 | 0 | 0 | 0 | 0 | 0 | 0 | 0 | 0 | 0 | 0 | 0 | 0 | 0 | 0 | 0 | 0 | 0 | 0 | 0 | 0 | 0 | 0 | 0 | 0 | 0 | 0 | 0 | 0 | 0 | 0 |  |  |  |  | 1019987 | 1871
19-P-1990 | 19 | Passing | Flexible | 11/04/1995 | Aggregate |  | 0 | 0 | Clay | 0 | 0 | 0 | 0 | 0 | 0 | 0 | 0 | 0 | 0 | 0 | 0 | 09/20/1990 | 0 | 08/17/2003 | 0 | MnROAD Mainline - Interstate 94 | 0 | 0 | 0 | 0 | 0 | 1 | 12 | 0 | 0 | 0 | 0 | 0 | 0 | 0 | 0 | 0 | 0 | 0 | 0 | 0 | 0 | 0 | 0 | 0 | 0 | 0 | 0 | 0 | 0 | 0 | 0 | 0 | 0 | 0 | 0 | 0 | 0 | 0 | 0 | 0 | 0 | 0 | 0 | 0 | 0 | 0 | 0 | 0 | 0 | 0 | 0 | 0 | 0 | 0 | 0 |  |  |  |  | 278982 | 1871
19-D-1990 | 19 | Driving | Flexible | 02/13/1996 | Aggregate |  | 0 | 0 | Clay | 0 | 0 | 0 | 0 | 0 | 0 | 0 | 0 | 0 | 0 | 0 | 0 | 09/20/1990 | 0 | 08/17/2003 | 0 | MnROAD Mainline - Interstate 94 | 0 | 0 | 0 | 0 | 0 | 4 | 49 | 0 | 0 | 0 | 0 | 0 | 0 | 0 | 0 | 0 | 0 | 0 | 0 | 0 | 0 | 0 | 0 | 0 | 0 | 0 | 0 | 0 | 0 | 0 | 0 | 0 | 0 | 0 | 0 | 0 | 0 | 0 | 0 | 0 | 0 | 0 | 0 | 0 | 0 | 0 | 0 | 0 | 0 | 500 | 0 | 0 | 0 | 0 | 0 |  |  |  |  | 1151463 | 1972
19-P-1990 | 19 | Passing | Flexible | 02/13/1996 | Aggregate |  | 0 | 0 | Clay | 0 | 0 | 0 | 0 | 0 | 0 | 0 | 0 | 0 | 0 | 0 | 0 | 09/20/1990 | 0 | 08/17/2003 | 0 | MnROAD Mainline - Interstate 94 | 0 | 0 | 0 | 0 | 0 | 4 | 48 | 0 | 0 | 0 | 0 | 0 | 0 | 0 | 0 | 0 | 0 | 0 | 0 | 0 | 0 | 0 | 0 | 0 | 0 | 0 | 0 | 0 | 0 | 0 | 0 | 0 | 0 | 0 | 0 | 0 | 0 | 0 | 0 | 0 | 0 | 0 | 0 | 417 | 0 | 0 | 0 | 0 | 0 | 500 | 0 | 0 | 0 | 0 | 0 |  |  |  |  | 321686 | 1972
19-D-1990 | 19 | Driving | Flexible | 03/01/1996 | Aggregate |  | 0 | 0 | Clay | 0 | 0 | 0 | 0 | 0 | 0 | 0 | 0 | 0 | 0 | 0 | 0 | 09/20/1990 | 0 | 08/17/2003 | 0 | MnROAD Mainline - Interstate 94 | 0 | 0 | 0 | 0 | 0 | 62 | 373 | 0 | 0 | 0 | 0 | 0 | 0 | 0 | 0 | 0 | 0 | 0 | 0 | 0 | 0 | 0 | 0 | 0 | 0 | 0 | 0 | 0 | 0 | 0 | 0 | 0 | 0 | 0 | 0 | 0 | 0 | 0 | 0 | 0 | 0 | 0 | 0 | 0 | 0 | 0 | 0 | 0 | 0 | 500 | 0 | 0 | 0 | 0 | 0 |  |  |  |  | 1177979 | 1989
19-P-1990 | 19 | Passing | Flexible | 03/01/1996 | Aggregate |  | 0 | 0 | Clay | 0 | 0 | 0 | 0 | 0 | 0 | 0 | 0 | 0 | 0 | 0 | 0 | 09/20/1990 | 0 | 08/17/2003 | 0 | MnROAD Mainline - Interstate 94 | 0 | 0 | 0 | 0 | 0 | 27 | 197 | 0 | 0 | 0 | 0 | 0 | 0 | 0 | 0 | 0 | 0 | 0 | 0 | 0 | 0 | 0 | 0 | 0 | 0 | 0 | 0 | 0 | 0 | 0 | 0 | 0 | 0 | 0 | 0 | 0 | 0 | 0 | 0 | 0 | 0 | 0 | 0 | 417 | 0 | 0 | 0 | 0 | 0 | 500 | 0 | 0 | 0 | 0 | 0 |  |  |  |  | 328941 | 1989
19-D-1990 | 19 | Driving | Flexible | 03/13/1996 | Aggregate |  | 0 | 0 | Clay | 0 | 0 | 0 | 0 | 0 | 0 | 0 | 0 | 0 | 0 | 0 | 0 | 09/20/1990 | 0 | 08/17/2003 | 0 | MnROAD Mainline - Interstate 94 | 0 | 0 | 0 | 0 | 0 | 68 | 392 | 0 | 0 | 0 | 0 | 0 | 0 | 0 | 0 | 0 | 0 | 0 | 0 | 0 | 0 | 0 | 0 | 0 | 0 | 0 | 0 | 0 | 0 | 0 | 0 | 0 | 0 | 0 | 0 | 0 | 0 | 0 | 0 | 0 | 0 | 0 | 0 | 0 | 0 | 0 | 0 | 0 | 0 | 500 | 0 | 0 | 0 | 0 | 0 |  |  |  |  | 1193926 | 2001
19-P-1990 | 19 | Passing | Flexible | 03/13/1996 | Aggregate |  | 0 | 0 | Clay | 0 | 0 | 0 | 0 | 0 | 0 | 0 | 0 | 0 | 0 | 0 | 0 | 09/20/1990 | 0 | 08/17/2003 | 0 | MnROAD Mainline - Interstate 94 | 0 | 0 | 0 | 0 | 0 | 34 | 221 | 0 | 0 | 0 | 0 | 0 | 0 | 0 | 0 | 0 | 0 | 0 | 0 | 0 | 0 | 0 | 0 | 0 | 0 | 0 | 0 | 0 | 0 | 0 | 0 | 0 | 0 | 0 | 0 | 0 | 0 | 0 | 0 | 0 | 0 | 0 | 0 | 417 | 0 | 0 | 0 | 0 | 0 | 500 | 0 | 0 | 0 | 0 | 0 |  |  |  |  | 332472 | 2001
19-D-1990 | 19 | Driving | Flexible | 04/18/1996 | Aggregate |  | 0 | 0 | Clay | 0 | 0 | 0 | 0 | 0 | 0 | 0 | 0 | 0 | 0 | 0 | 0 | 09/20/1990 | 0 | 08/17/2003 | 0 | MnROAD Mainline - Interstate 94 | 0 | 0 | 0 | 0 | 0 | 106 | 506 | 0 | 0 | 0 | 0 | 0 | 0 | 0 | 0 | 0 | 0 | 0 | 0 | 0 | 0 | 0 | 0 | 0 | 0 | 0 | 0 | 0 | 0 | 0 | 0 | 0 | 0 | 0 | 0 | 0 | 0 | 0 | 0 | 0 | 0 | 0 | 0 | 0 | 0 | 0 | 0 | 0 | 0 | 500 | 0 | 0 | 0 | 0 | 0 |  |  |  |  | 1225018 | 2037
19-P-1990 | 19 | Passing | Flexible | 04/18/1996 | Aggregate |  | 0 | 0 | Clay | 0 | 0 | 0 | 0 | 0 | 0 | 0 | 0 | 0 | 0 | 0 | 0 | 09/20/1990 | 0 | 08/17/2003 | 0 | MnROAD Mainline - Interstate 94 | 0 | 0 | 0 | 0 | 0 | 98 | 485 | 0 | 0 | 0 | 0 | 0 | 0 | 0 | 0 | 0 | 0 | 0 | 0 | 0 | 0 | 0 | 0 | 0 | 0 | 0 | 0 | 0 | 0 | 0 | 0 | 0 | 0 | 0 | 0 | 0 | 0 | 0 | 0 | 0 | 0 | 0 | 0 | 417 | 0 | 0 | 0 | 0 | 0 | 500 | 0 | 0 | 0 | 0 | 0 |  |  |  |  | 342983 | 2037
19-D-1990 | 19 | Driving | Flexible | 11/13/1996 | Aggregate |  | 0 | 0 | Clay | 0 | 0 | 0 | 0 | 0 | 0 | 0 | 0 | 0 | 0 | 0 | 0 | 09/20/1990 | 0 | 08/17/2003 | 0 | MnROAD Mainline - Interstate 94 | 0 | 0 | 0 | 0 | 0 | 104 | 490 | 0 | 0 | 0 | 0 | 2 | 16 | 0 | 0 | 0 | 0 | 0 | 0 | 0 | 0 | 0 | 0 | 0 | 0 | 0 | 0 | 0 | 0 | 0 | 0 | 0 | 0 | 0 | 0 | 0 | 0 | 0 | 0 | 0 | 0 | 0 | 0 | 0 | 0 | 0 | 0 | 0 | 0 | 500 | 0 | 0 | 0 | 0 | 0 |  |  |  |  | 1434321 | 2246
19-P-1990 | 19 | Passing | Flexible | 11/13/1996 | Aggregate |  | 0 | 0 | Clay | 0 | 0 | 0 | 0 | 0 | 0 | 0 | 0 | 0 | 0 | 0 | 0 | 09/20/1990 | 0 | 08/17/2003 | 0 | MnROAD Mainline - Interstate 94 | 0 | 0 | 0 | 0 | 0 | 96 | 469 | 0 | 0 | 0 | 0 | 2 | 16 | 0 | 0 | 0 | 0 | 0 | 0 | 0 | 0 | 0 | 0 | 0 | 0 | 0 | 0 | 0 | 0 | 0 | 0 | 0 | 0 | 0 | 0 | 0 | 0 | 0 | 0 | 0 | 0 | 0 | 0 | 417 | 0 | 0 | 0 | 0 | 0 | 500 | 0 | 0 | 0 | 0 | 0 |  |  |  |  | 446242 | 2246
19-D-1990 | 19 | Driving | Flexible | 04/30/1997 | Aggregate |  | 0 | 0 | Clay | 0 | 0 | 0 | 0 | 0 | 0 | 0 | 0 | 0 | 0 | 0 | 0 | 09/20/1990 | 0 | 08/17/2003 | 0 | MnROAD Mainline - Interstate 94 | 0 | 0 | 0 | 0 | 0 | 104 | 490 | 0 | 0 | 0 | 0 | 2 | 16 | 0 | 0 | 0 | 0 | 0 | 0 | 0 | 0 | 0 | 0 | 0 | 0 | 0 | 0 | 0 | 0 | 0 | 0 | 0 | 0 | 0 | 0 | 0 | 0 | 0 | 0 | 0 | 0 | 0 | 0 | 0 | 0 | 0 | 0 | 0 | 0 | 500 | 0 | 0 | 0 | 0 | 0 |  |  |  |  | 1602213 | 2414
19-P-1990 | 19 | Passing | Flexible | 04/30/1997 | Aggregate |  | 0 | 0 | Clay | 0 | 0 | 0 | 0 | 0 | 0 | 0 | 0 | 0 | 0 | 0 | 0 | 09/20/1990 | 0 | 08/17/2003 | 0 | MnROAD Mainline - Interstate 94 | 0 | 0 | 0 | 0 | 0 | 104 | 487 | 0 | 0 | 0 | 0 | 2 | 16 | 0 | 0 | 0 | 0 | 0 | 0 | 0 | 0 | 0 | 0 | 0 | 0 | 0 | 0 | 0 | 0 | 0 | 0 | 0 | 0 | 0 | 0 | 0 | 0 | 0 | 0 | 0 | 0 | 0 | 0 | 417 | 0 | 0 | 0 | 0 | 0 | 500 | 0 | 0 | 0 | 0 | 0 |  |  |  |  | 488748 | 2414
19-D-1990 | 19 | Driving | Flexible | 11/15/1997 | Aggregate |  | 0 | 0 | Clay | 0 | 0 | 0 | 0 | 0 | 0 | 0 | 0 | 0 | 0 | 0 | 0 | 09/20/1990 | 0 | 08/17/2003 | 0 | MnROAD Mainline - Interstate 94 | 0 | 0 | 0 | 0 | 0 | 104 | 490 | 0 | 0 | 0 | 0 | 2 | 16 | 0 | 0 | 0 | 0 | 0 | 0 | 0 | 0 | 0 | 0 | 0 | 0 | 0 | 0 | 0 | 0 | 0 | 0 | 0 | 0 | 0 | 0 | 0 | 0 | 0 | 0 | 0 | 0 | 0 | 0 | 0 | 0 | 0 | 0 | 0 | 0 | 500 | 0 | 0 | 38 | 0 | 0 |  |  |  |  | 1777990 | 2613
19-P-1990 | 19 | Passing | Flexible | 11/15/1997 | Aggregate |  | 0 | 0 | Clay | 0 | 0 | 0 | 0 | 0 | 0 | 0 | 0 | 0 | 0 | 0 | 0 | 09/20/1990 | 0 | 08/17/2003 | 0 | MnROAD Mainline - Interstate 94 | 0 | 0 | 0 | 0 | 0 | 104 | 487 | 0 | 0 | 0 | 0 | 2 | 16 | 0 | 0 | 0 | 0 | 0 | 0 | 0 | 0 | 0 | 0 | 0 | 0 | 0 | 0 | 0 | 0 | 0 | 0 | 0 | 0 | 0 | 0 | 0 | 0 | 0 | 0 | 0 | 0 | 0 | 0 | 417 | 0 | 0 | 0 | 0 | 0 | 500 | 0 | 0 | 48 | 0 | 0 |  |  |  |  | 542137 | 2613
19-D-1990 | 19 | Driving | Flexible | 04/29/1998 | Aggregate |  | 0 | 0 | Clay | 0 | 0 | 0 | 0 | 0 | 0 | 0 | 0 | 0 | 0 | 0 | 0 | 09/20/1990 | 0 | 08/17/2003 | 0 | MnROAD Mainline - Interstate 94 | 0 | 0 | 0 | 0 | 0 | 104 | 490 | 0 | 0 | 0 | 0 | 2 | 16 | 0 | 0 | 0 | 0 | 0 | 0 | 0 | 0 | 0 | 0 | 0 | 0 | 0 | 0 | 0 | 0 | 0 | 0 | 0 | 0 | 0 | 0 | 0 | 0 | 0 | 0 | 0 | 0 | 0 | 0 | 0 | 0 | 0 | 0 | 0 | 0 | 500 | 0 | 0 | 52 | 0 | 0 |  |  |  |  | 1987206 | 2778
19-P-1990 | 19 | Passing | Flexible | 04/29/1998 | Aggregate |  | 0 | 0 | Clay | 0 | 0 | 0 | 0 | 0 | 0 | 0 | 0 | 0 | 0 | 0 | 0 | 09/20/1990 | 0 | 08/17/2003 | 0 | MnROAD Mainline - Interstate 94 | 0 | 0 | 0 | 0 | 0 | 96 | 469 | 0 | 0 | 0 | 0 | 2 | 16 | 0 | 0 | 0 | 0 | 0 | 0 | 0 | 0 | 0 | 0 | 0 | 0 | 0 | 0 | 0 | 0 | 0 | 0 | 0 | 0 | 0 | 0 | 0 | 0 | 0 | 0 | 0 | 0 | 0 | 0 | 417 | 0 | 0 | 0 | 0 | 0 | 500 | 0 | 0 | 60 | 0 | 0 |  |  |  |  | 589951 | 2778
19-D-1990 | 19 | Driving | Flexible | 10/02/1998 | Aggregate |  | 0 | 0 | Clay | 0 | 0 | 0 | 0 | 0 | 0 | 0 | 0 | 0 | 0 | 0 | 0 | 09/20/1990 | 0 | 08/17/2003 | 0 | MnROAD Mainline - Interstate 94 | 0 | 0 | 0 | 0 | 0 | 104 | 490 | 0 | 0 | 0 | 0 | 2 | 16 | 0 | 0 | 0 | 0 | 0 | 0 | 0 | 0 | 0 | 0 | 0 | 0 | 0 | 0 | 0 | 0 | 0 | 0 | 0 | 0 | 0 | 0 | 0 | 0 | 0 | 0 | 0 | 0 | 0 | 0 | 0 | 0 | 0 | 0 | 0 | 0 | 500 | 0 | 0 | 217 | 0 | 0 |  |  |  |  | 2161223 | 2934
19-P-1990 | 19 | Passing | Flexible | 10/02/1998 | Aggregate |  | 0 | 0 | Clay | 0 | 0 | 0 | 0 | 0 | 0 | 0 | 0 | 0 | 0 | 0 | 0 | 09/20/1990 | 0 | 08/17/2003 | 0 | MnROAD Mainline - Interstate 94 | 0 | 0 | 0 | 0 | 0 | 96 | 469 | 0 | 0 | 0 | 0 | 2 | 16 | 0 | 0 | 0 | 0 | 0 | 0 | 0 | 0 | 0 | 0 | 0 | 0 | 0 | 0 | 0 | 0 | 0 | 0 | 0 | 0 | 0 | 0 | 0 | 0 | 0 | 0 | 0 | 0 | 0 | 0 | 417 | 0 | 0 | 0 | 0 | 0 | 500 | 0 | 0 | 385 | 0 | 0 |  |  |  |  | 660766 | 2934
19-D-1990 | 19 | Driving | Flexible | 04/20/1999 | Aggregate |  | 0 | 0 | Clay | 0 | 0 | 0 | 0 | 0 | 0 | 0 | 0 | 0 | 0 | 0 | 0 | 09/20/1990 | 0 | 08/17/2003 | 0 | MnROAD Mainline - Interstate 94 | 0 | 0 | 0 | 0 | 0 | 97 | 438 | 7 | 52 | 0 | 0 | 2 | 16 | 0 | 0 | 0 | 0 | 0 | 0 | 0 | 0 | 0 | 0 | 0 | 0 | 0 | 0 | 0 | 0 | 0 | 0 | 0 | 0 | 0 | 0 | 0 | 0 | 0 | 0 | 0 | 0 | 0 | 0 | 0 | 0 | 0 | 0 | 0 | 0 | 500 | 0 | 0 | 217 | 0 | 0 |  |  |  |  | 2423525 | 3134
19-P-1990 | 19 | Passing | Flexible | 04/20/1999 | Aggregate |  | 0 | 0 | Clay | 0 | 0 | 0 | 0 | 0 | 0 | 0 | 0 | 0 | 0 | 0 | 0 | 09/20/1990 | 0 | 08/17/2003 | 0 | MnROAD Mainline - Interstate 94 | 0 | 0 | 0 | 0 | 0 | 94 | 451 | 2 | 18 | 0 | 0 | 2 | 16 | 0 | 0 | 0 | 0 | 0 | 0 | 0 | 0 | 0 | 0 | 0 | 0 | 0 | 0 | 0 | 0 | 0 | 0 | 0 | 0 | 0 | 0 | 0 | 0 | 0 | 0 | 0 | 0 | 0 | 0 | 417 | 0 | 0 | 0 | 0 | 0 | 500 | 0 | 0 | 385 | 0 | 0 |  |  |  |  | 738776 | 3134
19-D-1990 | 19 | Driving | Flexible | 10/22/1999 | Aggregate |  | 0 | 0 | Clay | 0 | 0 | 0 | 0 | 0 | 0 | 0 | 0 | 0 | 0 | 0 | 0 | 09/20/1990 | 0 | 08/17/2003 | 0 | MnROAD Mainline - Interstate 94 | 0 | 0 | 0 | 0 | 0 | 97 | 438 | 7 | 52 | 0 | 0 | 2 | 16 | 0 | 0 | 0 | 0 | 0 | 0 | 0 | 0 | 0 | 0 | 0 | 0 | 0 | 0 | 0 | 0 | 0 | 0 | 0 | 0 | 0 | 0 | 0 | 0 | 0 | 0 | 0 | 0 | 0 | 0 | 0 | 0 | 0 | 0 | 0 | 0 | 500 | 0 | 0 | 217 | 0 | 0 |  |  |  |  | 2727174 | 3319
19-P-1990 | 19 | Passing | Flexible | 10/22/1999 | Aggregate |  | 0 | 0 | Clay | 0 | 0 | 0 | 0 | 0 | 0 | 0 | 0 | 0 | 0 | 0 | 0 | 09/20/1990 | 0 | 08/17/2003 | 0 | MnROAD Mainline - Interstate 94 | 0 | 0 | 0 | 0 | 0 | 94 | 451 | 2 | 18 | 0 | 0 | 2 | 16 | 0 | 0 | 0 | 0 | 0 | 0 | 0 | 0 | 0 | 0 | 0 | 0 | 0 | 0 | 0 | 0 | 0 | 0 | 0 | 0 | 0 | 0 | 0 | 0 | 0 | 0 | 0 | 0 | 0 | 0 | 417 | 0 | 0 | 0 | 0 | 0 | 500 | 0 | 0 | 385 | 0 | 0 |  |  |  |  | 839096 | 3319
19-D-1990 | 19 | Driving | Flexible | 05/16/2000 | Aggregate |  | 0 | 0 | Clay | 0 | 0 | 0 | 0 | 0 | 0 | 0 | 0 | 0 | 0 | 0 | 0 | 09/20/1990 | 0 | 08/17/2003 | 0 | MnROAD Mainline - Interstate 94 | 0 | 0 | 0 | 0 | 0 | 23 | 70 | 0 | 0 | 0 | 0 | 71 | 489 | 0 | 0 | 0 | 0 | 0 | 0 | 0 | 0 | 0 | 0 | 0 | 0 | 0 | 0 | 0 | 0 | 0 | 0 | 0 | 0 | 0 | 0 | 0 | 0 | 0 | 0 | 0 | 0 | 0 | 0 | 0 | 0 | 0 | 500 | 0 | 0 | 0 | 0 | 0 | 365 | 0 | 0 |  |  |  |  | 3092090 | 3526
19-P-1990 | 19 | Passing | Flexible | 05/16/2000 | Aggregate |  | 0 | 0 | Clay | 0 | 0 | 0 | 0 | 0 | 0 | 0 | 0 | 0 | 0 | 0 | 0 | 09/20/1990 | 0 | 08/17/2003 | 0 | MnROAD Mainline - Interstate 94 | 0 | 0 | 0 | 0 | 0 | 13 | 35 | 0 | 0 | 0 | 0 | 74 | 514 | 0 | 0 | 0 | 0 | 0 | 0 | 0 | 0 | 0 | 0 | 0 | 0 | 0 | 0 | 0 | 0 | 0 | 0 | 0 | 0 | 0 | 0 | 0 | 0 | 0 | 0 | 0 | 417 | 0 | 0 | 0 | 0 | 0 | 500 | 0 | 0 | 0 | 0 | 0 | 587 | 0 | 0 |  |  |  |  | 927730 | 3526
19-D-1990 | 19 | Driving | Flexible | 01/04/2001 | Aggregate |  | 0 | 0 | Clay | 0 | 0 | 0 | 0 | 0 | 0 | 0 | 0 | 0 | 0 | 0 | 0 | 09/20/1990 | 0 | 08/17/2003 | 0 | MnROAD Mainline - Interstate 94 | 0 | 0 | 0 | 0 | 0 | 23 | 70 | 0 | 0 | 0 | 0 | 71 | 489 | 0 | 0 | 0 | 0 | 0 | 0 | 0 | 0 | 0 | 0 | 0 | 0 | 0 | 0 | 0 | 0 | 0 | 0 | 0 | 0 | 0 | 0 | 0 | 0 | 0 | 0 | 0 | 0 | 0 | 0 | 0 | 0 | 0 | 500 | 0 | 0 | 0 | 0 | 0 | 424 | 0 | 0 |  |  |  |  | 3465685 | 3759
19-P-1990 | 19 | Passing | Flexible | 01/04/2001 | Aggregate |  | 0 | 0 | Clay | 0 | 0 | 0 | 0 | 0 | 0 | 0 | 0 | 0 | 0 | 0 | 0 | 09/20/1990 | 0 | 08/17/2003 | 0 | MnROAD Mainline - Interstate 94 | 0 | 0 | 0 | 0 | 0 | 13 | 35 | 0 | 0 | 0 | 0 | 74 | 514 | 0 | 0 | 0 | 0 | 0 | 0 | 0 | 0 | 0 | 0 | 0 | 0 | 0 | 0 | 0 | 0 | 0 | 0 | 0 | 0 | 0 | 0 | 0 | 0 | 0 | 0 | 0 | 417 | 0 | 0 | 0 | 0 | 0 | 500 | 0 | 0 | 0 | 0 | 0 | 609 | 0 | 0 |  |  |  |  | 1032391 | 3759
19-D-1990 | 19 | Driving | Flexible | 04/30/2001 | Aggregate |  | 0 | 0 | Clay | 0 | 0 | 0 | 0 | 0 | 0 | 0 | 0 | 0 | 0 | 0 | 0 | 09/20/1990 | 0 | 08/17/2003 | 0 | MnROAD Mainline - Interstate 94 | 0 | 0 | 0 | 0 | 0 | 27 | 109 | 0 | 0 | 0 | 0 | 68 | 449 | 0 | 0 | 0 | 0 | 0 | 0 | 0 | 0 | 0 | 0 | 0 | 0 | 0 | 0 | 0 | 0 | 0 | 0 | 0 | 0 | 0 | 0 | 0 | 0 | 0 | 0 | 0 | 0 | 0 | 0 | 0 | 0 | 0 | 500 | 0 | 0 | 0 | 0 | 0 | 614 | 0 | 0 |  |  |  |  | 3661927 | 3875
19-P-1990 | 19 | Passing | Flexible | 04/30/2001 | Aggregate |  | 0 | 0 | Clay | 0 | 0 | 0 | 0 | 0 | 0 | 0 | 0 | 0 | 0 | 0 | 0 | 09/20/1990 | 0 | 08/17/2003 | 0 | MnROAD Mainline - Interstate 94 | 0 | 0 | 0 | 0 | 0 | 17 | 82 | 0 | 0 | 0 | 0 | 70 | 468 | 0 | 0 | 0 | 0 | 0 | 0 | 0 | 0 | 0 | 0 | 0 | 0 | 0 | 0 | 0 | 0 | 0 | 0 | 0 | 0 | 0 | 0 | 0 | 0 | 0 | 0 | 0 | 417 | 0 | 0 | 0 | 0 | 0 | 500 | 0 | 0 | 0 | 0 | 0 | 957 | 0 | 0 |  |  |  |  | 1081167 | 3875
19-D-1990 | 19 | Driving | Flexible | 10/23/2001 | Aggregate |  | 0 | 0 | Clay | 0 | 0 | 0 | 0 | 0 | 0 | 0 | 0 | 0 | 0 | 0 | 0 | 09/20/1990 | 0 | 08/17/2003 | 0 | MnROAD Mainline - Interstate 94 | 0 | 0 | 0 | 0 | 0 | 27 | 109 | 0 | 0 | 0 | 0 | 68 | 449 | 0 | 0 | 0 | 0 | 0 | 0 | 0 | 0 | 0 | 0 | 0 | 0 | 0 | 0 | 0 | 0 | 0 | 0 | 0 | 0 | 0 | 0 | 0 | 0 | 0 | 0 | 0 | 0 | 0 | 0 | 0 | 0 | 0 | 500 | 0 | 0 | 0 | 0 | 0 | 614 | 0 | 0 |  |  |  |  | 4011124 | 4051
19-P-1990 | 19 | Passing | Flexible | 10/23/2001 | Aggregate |  | 0 | 0 | Clay | 0 | 0 | 0 | 0 | 0 | 0 | 0 | 0 | 0 | 0 | 0 | 0 | 09/20/1990 | 0 | 08/17/2003 | 0 | MnROAD Mainline - Interstate 94 | 0 | 0 | 0 | 0 | 0 | 17 | 82 | 0 | 0 | 0 | 0 | 70 | 468 | 0 | 0 | 0 | 0 | 0 | 0 | 0 | 0 | 0 | 0 | 0 | 0 | 0 | 0 | 0 | 0 | 0 | 0 | 0 | 0 | 0 | 0 | 0 | 0 | 0 | 0 | 0 | 417 | 0 | 0 | 3 | 0 | 0 | 500 | 0 | 0 | 0 | 0 | 0 | 957 | 0 | 0 |  |  |  |  | 1181786 | 4051
19-D-1990 | 19 | Driving | Flexible | 04/20/2002 | Aggregate |  | 0 | 0 | Clay | 0 | 0 | 0 | 0 | 0 | 0 | 0 | 0 | 0 | 0 | 0 | 0 | 09/20/1990 | 0 | 08/17/2003 | 0 | MnROAD Mainline - Interstate 94 | 0 | 0 | 0 | 0 | 0 | 35 | 185 | 19 | 143 | 0 | 0 | 41 | 231 | 0 | 0 | 0 | 0 | 0 | 0 | 0 | 0 | 0 | 0 | 0 | 0 | 0 | 0 | 0 | 0 | 0 | 0 | 0 | 0 | 0 | 0 | 0 | 0 | 0 | 0 | 0 | 0 | 0 | 0 | 0 | 0 | 0 | 500 | 0 | 0 | 0 | 0 | 0 | 785 | 0 | 0 |  |  |  |  | 4339357 | 4230
19-P-1990 | 19 | Passing | Flexible | 04/20/2002 | Aggregate |  | 0 | 0 | Clay | 0 | 0 | 0 | 0 | 0 | 0 | 0 | 0 | 0 | 0 | 0 | 0 | 09/20/1990 | 0 | 08/17/2003 | 0 | MnROAD Mainline - Interstate 94 | 0 | 0 | 0 | 0 | 0 | 15 | 58 | 3 | 28 | 0 | 0 | 69 | 465 | 0 | 0 | 0 | 0 | 0 | 0 | 0 | 0 | 0 | 0 | 0 | 0 | 0 | 0 | 0 | 0 | 0 | 0 | 0 | 0 | 0 | 0 | 0 | 0 | 0 | 0 | 0 | 417 | 0 | 0 | 3 | 0 | 0 | 500 | 0 | 0 | 0 | 0 | 0 | 1000 | 0 | 0 |  |  |  |  | 1258687 | 4230
19-D-1990 | 19 | Driving | Flexible | 10/08/2002 | Aggregate |  | 0 | 0 | Clay | 0 | 0 | 0 | 0 | 0 | 0 | 0 | 0 | 0 | 0 | 0 | 0 | 09/20/1990 | 0 | 08/17/2003 | 0 | MnROAD Mainline - Interstate 94 | 0 | 0 | 0 | 0 | 0 | 35 | 185 | 19 | 143 | 0 | 0 | 41 | 231 | 0 | 0 | 0 | 0 | 1 | 4 | 0 | 0 | 0 | 0 | 0 | 0 | 0 | 0 | 0 | 0 | 0 | 0 | 0 | 0 | 0 | 0 | 0 | 0 | 0 | 0 | 0 | 0 | 0 | 0 | 0 | 0 | 0 | 500 | 0 | 0 | 0 | 0 | 0 | 791 | 0 | 0 |  |  |  |  | 4646142 | 4401
19-P-1990 | 19 | Passing | Flexible | 10/08/2002 | Aggregate |  | 0 | 0 | Clay | 0 | 0 | 0 | 0 | 0 | 0 | 0 | 0 | 0 | 0 | 0 | 0 | 09/20/1990 | 0 | 08/17/2003 | 0 | MnROAD Mainline - Interstate 94 | 0 | 0 | 0 | 0 | 0 | 15 | 58 | 3 | 28 | 0 | 0 | 69 | 465 | 0 | 0 | 0 | 0 | 0 | 0 | 0 | 0 | 0 | 0 | 0 | 0 | 0 | 0 | 0 | 0 | 0 | 0 | 0 | 0 | 0 | 0 | 0 | 0 | 0 | 0 | 0 | 417 | 0 | 0 | 3 | 0 | 0 | 500 | 0 | 0 | 0 | 0 | 0 | 1000 | 0 | 0 |  |  |  |  | 1348324 | 4401
19-D-1990 | 19 | Driving | Flexible | 04/18/2003 | Aggregate |  | 0 | 0 | Clay | 0 | 0 | 0 | 0 | 0 | 0 | 0 | 0 | 0 | 0 | 0 | 0 | 09/20/1990 | 0 | 08/17/2003 | 0 | MnROAD Mainline - Interstate 94 | 0 | 0 | 0 | 0 | 0 | 37 | 181 | 17 | 122 | 0 | 0 | 41 | 256 | 0 | 0 | 0 | 0 | 2 | 96 | 0 | 0 | 0 | 0 | 0 | 0 | 0 | 0 | 0 | 0 | 0 | 0 | 0 | 0 | 0 | 0 | 0 | 0 | 0 | 0 | 0 | 0 | 0 | 0 | 0 | 0 | 0 | 500 | 0 | 0 | 0 | 0 | 0 | 734 | 100 | 0 |  |  |  |  | 5007846 | 4593
19-P-1990 | 19 | Passing | Flexible | 04/18/2003 | Aggregate |  | 0 | 0 | Clay | 0 | 0 | 0 | 0 | 0 | 0 | 0 | 0 | 0 | 0 | 0 | 0 | 09/20/1990 | 0 | 08/17/2003 | 0 | MnROAD Mainline - Interstate 94 | 0 | 0 | 0 | 0 | 0 | 51 | 354 | 2 | 16 | 0 | 0 | 34 | 180 | 0 | 0 | 0 | 0 | 0 | 0 | 0 | 0 | 0 | 0 | 0 | 0 | 0 | 0 | 0 | 0 | 0 | 0 | 0 | 0 | 0 | 0 | 0 | 0 | 0 | 0 | 0 | 417 | 0 | 0 | 3 | 0 | 0 | 500 | 0 | 0 | 0 | 0 | 0 | 898 | 100 | 0 |  |  |  |  | 1438675 | 4593
19-P-1990 | 19 | Passing | Flexible | 08/17/2003 | Aggregate |  | 0 | 0 | Clay | 0 | 0 | 0 | 0 | 0 | 0 | 0 | 0 | 0 | 0 | 0 | 0 | 09/20/1990 | 0 | 08/17/2003 | 0 | MnROAD Mainline - Interstate 94 | 0 | 0 | 0 | 0 | 0 | 37 | 181 | 17 | 122 | 0 | 0 | 41 | 256 | 0 | 0 | 0 | 0 | 2 | 96 | 0 | 0 | 0 | 0 | 0 | 0 | 0 | 0 | 0 | 0 | 0 | 0 | 0 | 0 | 0 | 0 | 0 | 0 | 0 | 0 | 0 | 0 | 0 | 0 | 0 | 0 | 0 | 500 | 0 | 0 | 0 | 0 | 0 | 734 | 100 | 0 |  |  |  |  | 1501517 | 4714
19-P-2003 | 19 | Passing | Flexible | 08/18/2003 | Aggregate |  | 0 | 0 | Clay | 0 | 0 | 0 | 0 | 0 | 0 | 0 | 0 | 0 | 0 | 0 | 0 | 08/18/2003 | 0 | 06/18/2008 | 0 | MnROAD Mainline - Interstate 94 | 0 | 0 | 0 | 0 | 0 | 0 | 0 | 0 | 0 | 0 | 0 | 0 | 0 | 0 | 0 | 0 | 0 | 0 | 0 | 0 | 0 | 0 | 0 | 0 | 0 | 0 | 0 | 0 | 0 | 0 | 0 | 0 | 0 | 0 | 0 | 0 | 0 | 0 | 0 | 0 | 0 | 0 | 0 | 0 | 0 | 0 | 0 | 0 | 0 | 0 | 0 | 0 | 0 | 0 | 0 | [5 empty] | 0
19-D-2003 | 19 | Driving | Flexible | 10/15/2003 | Aggregate |  | 0 | 0 | Clay | 0 | 0 | 0 | 0 | 0 | 0 | 0 | 0 | 0 | 0 | 0 | 0 | 08/18/2003 | 0 | 06/18/2008 | 0 | MnROAD Mainline - Interstate 94 | 0 | 0 | 0 | 0 | 0 | 45 | 326 | 0 | 0 | 0 | 0 | 0 | 0 | 0 | 0 | 0 | 0 | 0 | 0 | 0 | 0 | 0 | 0 | 0 | 0 | 0 | 0 | 0 | 0 | 0 | 0 | 0 | 0 | 0 | 0 | 0 | 0 | 0 | 0 | 0 | 0 | 0 | 0 | 0 | 0 | 0 | 0 | 0 | 0 | 0 | 0 | 0 | 0 | 0 | 0 |  |  |  |  | 114782 | 58
19-P-2003 | 19 | Passing | Flexible | 10/15/2003 | Aggregate |  | 0 | 0 | Clay | 0 | 0 | 0 | 0 | 0 | 0 | 0 | 0 | 0 | 0 | 0 | 0 | 08/18/2003 | 0 | 06/18/2008 | 0 | MnROAD Mainline - Interstate 94 | 0 | 0 | 0 | 0 | 0 | 36 | 308 | 0 | 0 | 0 | 0 | 0 | 0 | 0 | 0 | 0 | 0 | 0 | 0 | 0 | 0 | 0 | 0 | 0 | 0 | 0 | 0 | 0 | 0 | 0 | 0 | 0 | 0 | 0 | 0 | 0 | 0 | 0 | 0 | 0 | 0 | 0 | 0 | 0 | 0 | 0 | 0 | 0 | 0 | 0 | 0 | 0 | 273 | 0 | 0 |  |  |  |  | 32238 | 58
19-D-2003 | 19 | Driving | Flexible | 04/21/2004 | Aggregate |  | 0 | 0 | Clay | 0 | 0 | 0 | 0 | 0 | 0 | 0 | 0 | 0 | 0 | 0 | 0 | 08/18/2003 | 0 | 06/18/2008 | 0 | MnROAD Mainline - Interstate 94 | 0 | 0 | 0 | 0 | 0 | 24 | 102 | 49 | 385 | 4 | 40 | 0 | 0 | 0 | 0 | 0 | 0 | 0 | 0 | 0 | 0 | 0 | 0 | 0 | 0 | 0 | 0 | 0 | 0 | 0 | 0 | 0 | 0 | 0 | 0 | 0 | 0 | 0 | 0 | 0 | 0 | 0 | 0 | 0 | 0 | 0 | 0 | 0 | 0 | 0 | 500 | 0 | 251 | 0 | 0 |  |  |  |  | 487168 | 247
19-P-2003 | 19 | Passing | Flexible | 04/21/2004 | Aggregate |  | 0 | 0 | Clay | 0 | 0 | 0 | 0 | 0 | 0 | 0 | 13 | 0 | 0 | 0 | 0 | 08/18/2003 | 0 | 06/18/2008 | 0 | MnROAD Mainline - Interstate 94 | 0 | 0 | 0 | 0 | 0 | 40 | 246 | 33 | 292 | 4 | 40 | 0 | 0 | 0 | 0 | 0 | 0 | 0 | 0 | 0 | 0 | 0 | 0 | 0 | 0 | 0 | 0 | 0 | 0 | 0 | 0 | 0 | 0 | 0 | 0 | 0 | 0 | 0 | 0 | 0 | 0 | 0 | 0 | 0 | 0 | 0 | 0 | 0 | 0 | 0 | 500 | 0 | 789 | 0 | 0 |  |  |  |  | 130708 | 247
19-D-2003 | 19 | Driving | Flexible | 04/15/2005 | Aggregate |  | 0 | 0 | Clay | 0 | 0 | 0 | 0 | 0 | 0 | 0 | 0 | 0 | 0 | 0 | 0 | 08/18/2003 | 0 | 06/18/2008 | 2 | MnROAD Mainline - Interstate 94 | 0 | 0 | 0 | 0 | 0 | 20 | 83 | 43 | 409 | 4 | 42 | 0 | 0 | 0 | 0 | 0 | 0 | 0 | 0 | 0 | 0 | 0 | 0 | 0 | 0 | 0 | 0 | 0 | 0 | 0 | 0 | 0 | 0 | 0 | 0 | 0 | 0 | 0 | 0 | 0 | 0 | 0 | 0 | 0 | 0 | 0 | 0 | 0 | 0 | 0 | 500 | 0 | 308 | 38 | 0 |  |  |  |  | 872439 | 606
19-P-2003 | 19 | Passing | Flexible | 04/15/2005 | Aggregate |  | 0 | 0 | Clay | 0 | 0 | 0 | 0 | 0 | 0 | 0 | 0 | 0 | 0 | 0 | 0 | 08/18/2003 | 0 | 06/18/2008 | 0 | MnROAD Mainline - Interstate 94 | 0 | 0 | 0 | 0 | 0 | 36 | 173 | 37 | 325 | 3 | 36 | 0 | 0 | 0 | 0 | 0 | 0 | 0 | 0 | 0 | 0 | 0 | 0 | 0 | 0 | 0 | 0 | 0 | 0 | 0 | 0 | 0 | 0 | 0 | 0 | 0 | 0 | 0 | 0 | 0 | 0 | 0 | 0 | 0 | 0 | 0 | 0 | 0 | 0 | 0 | 0 | 0 | 660 | 209 | 0 |  |  |  |  | 226567 | 606
19-D-2003 | 19 | Driving | Flexible | 10/17/2005 | Aggregate |  | 0 | 0 | Clay | 0 | 0 | 0 | 0 | 0 | 0 | 0 | 0 | 0 | 0 | 0 | 0 | 08/18/2003 | 0 | 06/18/2008 | 3 | MnROAD Mainline - Interstate 94 | 0 | 0 | 0 | 0 | 0 | 22 | 82 | 44 | 420 | 6 | 59 | 0 | 0 | 0 | 0 | 0 | 0 | 2 | 96 | 0 | 0 | 0 | 0 | 0 | 0 | 0 | 0 | 0 | 0 | 0 | 0 | 0 | 0 | 0 | 0 | 0 | 0 | 0 | 0 | 0 | 0 | 0 | 0 | 0 | 0 | 0 | 0 | 0 | 0 | 500 | 0 | 0 |  | 332 | 38 |  |  |  |  | 1308076 | 791
19-P-2003 | 19 | Passing | Flexible | 10/17/2005 | Aggregate |  | 0 | 0 | Clay | 0 | 0 | 0 | 0 | 0 | 0 | 0 | 0 | 0 | 0 | 0 | 0 | 08/18/2003 | 0 | 06/18/2008 | 0 | MnROAD Mainline - Interstate 94 | 0 | 0 | 0 | 0 | 0 | 40 | 197 | 32 | 302 | 3 | 36 | 0 | 0 | 0 | 0 | 0 | 0 | 0 | 0 | 0 | 0 | 0 | 0 | 0 | 0 | 0 | 0 | 0 | 0 | 0 | 0 | 0 | 0 | 0 | 0 | 0 | 0 | 0 | 0 | 0 | 0 | 0 | 0 | 0 | 0 | 0 | 0 | 0 | 0 | 0 | 0 | 0 |  | 663 | 237 |  |  |  |  | 352577 | 791
19-D-2003 | 19 | Driving | Flexible | 04/17/2006 | Aggregate |  | 0 | 0 | Clay | 0 | 0 | 0 | 0 | 0 | 0 | 0 | 0 | 0 | 0 | 0 | 0 | 08/18/2003 | 0 | 06/18/2008 | 3 | MnROAD Mainline - Interstate 94 | 0 | 0 | 0 | 0 | 0 | 23 | 84 | 43 | 411 | 6 | 59 | 0 | 0 | 0 | 0 | 0 | 0 | 2 | 96 | 0 | 0 | 0 | 0 | 0 | 0 | 0 | 0 | 0 | 0 | 0 | 0 | 0 | 0 | 0 | 0 | 0 | 0 | 0 | 0 | 0 | 0 | 0 | 0 | 0 | 0 | 0 | 0 | 0 | 0 | 500 | 0 | 0 |  | 505 | 38 |  |  |  |  | 1658552 | 973
19-P-2003 | 19 | Passing | Flexible | 04/17/2006 | Aggregate |  | 0 | 0 | Clay | 0 | 0 | 0 | 0 | 0 | 0 | 0 | 0 | 0 | 0 | 0 | 0 | 08/18/2003 | 0 | 06/18/2008 | 0 | MnROAD Mainline - Interstate 94 | 0 | 0 | 0 | 0 | 0 | 40 | 196 | 33 | 308 | 3 | 36 | 0 | 0 | 0 | 0 | 0 | 0 | 0 | 0 | 0 | 0 | 0 | 0 | 0 | 0 | 0 | 0 | 0 | 0 | 0 | 0 | 0 | 0 | 0 | 0 | 0 | 0 | 0 | 0 | 0 | 0 | 0 | 0 | 0 | 0 | 0 | 0 | 0 | 0 | 0 | 0 | 0 |  | 708 | 237 |  |  |  |  | 439699 | 973
19-D-2003 | 19 | Driving | Flexible | 10/25/2006 | Aggregate |  | 0 | 0 | Clay | 0 | 0 | 0 | 0 | 0 | 0 | 0 | 0 | 0 | 0 | 0 | 0 | 08/18/2003 | 0 | 06/18/2008 | 0 | MnROAD Mainline - Interstate 94 | 0 | 0 | 0 | 0 | 0 | 0 | 19 | 55 | 44 | 394 | 8 | 88 | 0 | 0 | 0 | 0 | 0 | 0 | 0 | 0 | 0 | 0 | 0 | 0 | 0 | 0 | 0 | 0 | 0 | 0 | 0 | 0 | 0 | 0 | 0 | 0 | 0 | 0 | 0 | 0 | 0 | 0 | 0 | 0 | 0 | 0 | 0 | 0 | 0 | 0 | 500 | 0 | 649 | 90 | 0 |  |  |  |  | 1940901 | 1164
19-P-2003 | 19 | Passing | Flexible | 10/25/2006 | Aggregate |  | 0 | 0 | Clay | 0 | 0 | 0 | 0 | 0 | 0 | 0 | 0 | 0 | 0 | 0 | 0 | 08/18/2003 | 0 | 06/18/2008 | 0 | MnROAD Mainline - Interstate 94 | 0 | 0 | 0 | 0 | 0 | 36 | 160 | 34 | 311 | 4 | 48 | 0 | 0 | 0 | 0 | 0 | 0 | 0 | 0 | 0 | 0 | 0 | 0 | 0 | 0 | 0 | 0 | 0 | 0 | 0 | 0 | 0 | 0 | 0 | 0 | 0 | 0 | 0 | 0 | 0 | 0 | 0 | 0 | 0 | 0 | 0 | 0 | 0 | 0 | 0 | 0 | 0 | 714 | 235 | 0 |  |  |  |  | 571393 | 1164
19-D-2003 | 19 | Driving | Flexible | 04/10/2007 | Aggregate |  | 0 | 0 | Clay | 0 | 0 | 0 | 0 | 0 | 0 | 0 | 0 | 0 | 0 | 0 | 0 | 08/18/2003 | 0 | 06/18/2008 | 0 | MnROAD Mainline - Interstate 94 | 0 | 0 | 0 | 0 | 0 | 20 | 58 | 37 | 311 | 11 | 121 | 0 | 0 | 0 | 0 | 0 | 0 | 1 | 48 | 0 | 0 | 0 | 0 | 0 | 0 | 0 | 0 | 0 | 0 | 0 | 0 | 0 | 0 | 0 | 0 | 0 | 0 | 0 | 0 | 0 | 0 | 0 | 0 | 0 | 0 | 0 | 0 | 0 | 0 | 0 | 500 | 0 | 693 | 90 | 0 |  |  |  |  | 2283719 | 1331
19-P-2003 | 19 | Passing | Flexible | 04/10/2007 | Aggregate |  | 0 | 0 | Clay | 0 | 0 | 0 | 0 | 0 | 0 | 0 | 0 | 0 | 0 | 0 | 0 | 08/18/2003 | 0 | 06/18/2008 | 0 | MnROAD Mainline - Interstate 94 | 0 | 0 | 0 | 0 | 0 | 34 | 170 | 31 | 286 | 8 | 89 | 0 | 0 | 0 | 0 | 0 | 0 | 0 | 0 | 0 | 0 | 0 | 0 | 0 | 0 | 0 | 0 | 0 | 0 | 0 | 0 | 0 | 0 | 0 | 0 | 0 | 0 | 0 | 0 | 0 | 0 | 0 | 0 | 0 | 0 | 0 | 0 | 0 | 0 | 0 | 0 | 0 | 725 | 237 | 0 |  |  |  |  | 653909 | 1331
19-D-2003 | 19 | Driving | Flexible | 04/03/2008 | Aggregate |  | 0 | 0 | Clay | 0 | 0 | 0 | 0 | 0 | 0 | 0 | 0 | 0 | 0 | 0 | 0 | 08/18/2003 | 0 | 06/18/2008 | 0 | MnROAD Mainline - Interstate 94 | 0 | 0 | 0 | 0 | 0 | 23 | 62 | 38 | 319 | 10 | 120 | 0 | 0 | 0 | 0 | 0 | 0 | 1 | 48 | 0 | 0 | 0 | 0 | 0 | 0 | 0 | 0 | 0 | 0 | 0 | 0 | 0 | 0 | 0 | 0 | 0 | 0 | 0 | 0 | 0 | 0 | 0 | 0 | 0 | 0 | 0 | 0 | 0 | 0 | 0 | 500 | 0 | 806 | 90 | 0 |  |  |  |  | 2966278 | 1690
19-P-2003 | 19 | Passing | Flexible | 04/03/2008 | Aggregate |  | 0 | 0 | Clay | 0 | 0 | 0 | 0 | 0 | 0 | 0 | 0 | 0 | 0 | 0 | 0 | 08/18/2003 | 0 | 06/18/2008 | 0 | MnROAD Mainline - Interstate 94 | 0 | 0 | 0 | 0 | 0 | 36 | 165 | 34 | 301 | 7 | 84 | 0 | 0 | 0 | 0 | 0 | 0 | 0 | 0 | 0 | 0 | 0 | 0 | 0 | 0 | 0 | 0 | 0 | 0 | 0 | 0 | 0 | 0 | 0 | 0 | 0 | 0 | 0 | 0 | 0 | 0 | 0 | 0 | 0 | 0 | 0 | 0 | 0 | 0 | 0 | 0 | 0 | 745 | 233 | 0 |  |  |  |  | 820661 | 1690
19-D-2008 | 19 | Driving | Flexible | 11/19/2008 | Aggregate |  | 0 | 0 | Clay | 0 | 0 | 0 | 0 | 0 | 0 | 0 | 0 | 0 | 0 | 0 | 0 | 06/19/2008 | 0 | 07/15/2014 | 0 | MnROAD Mainline - Interstate 94 | 0 | 0 | 0 | 0 | 0 | 0 | 0 | 0 | 0 | 0 | 0 | 0 | 0 | 0 | 0 | 0 | 0 | 0 | 0 | 0 | 0 | 0 | 0 | 0 | 0 | 0 | 0 | 0 | 0 | 0 | 0 | 0 | 0 | 0 | 0 | 0 | 0 | 0 | 0 | 0 | 0 | 0 | 0 | 0 | 0 | 0 | 0 | 0 | 0 | 0 | 0 | 0 | 0 | 0 | 0 |  |  |  | initial survey after reconstruction |  | 153
19-P-2008 | 19 | Passing | Flexible | 11/19/2008 | Aggregate |  | 0 | 0 | Clay | 0 | 0 | 0 | 0 | 0 | 0 | 0 | 0 | 0 | 0 | 0 | 0 | 06/19/2008 | 0 | 07/15/2014 | 0 | MnROAD Mainline - Interstate 94 | 0 | 0 | 0 | 0 | 0 | 0 | 0 | 0 | 0 | 0 | 0 | 0 | 0 | 0 | 0 | 0 | 0 | 0 | 0 | 0 | 0 | 0 | 0 | 0 | 0 | 0 | 0 | 0 | 0 | 0 | 0 | 0 | 0 | 0 | 0 | 0 | 0 | 0 | 0 | 0 | 0 | 0 | 0 | 0 | 0 | 0 | 0 | 0 | 0 | 0 | 0 | 0 | 0 | 0 | 0 |  |  |  | initial survey after reconstruction |  | 153
19-D-2008 | 19 | Driving | Flexible | 03/19/2009 | Aggregate |  | 0 | 0 | Clay | 0 | 0 | 0 | 0 | 0 | 0 | 0 | 0 | 0 | 0 | 0 | 0 | 06/19/2008 | 0 | 07/15/2014 | 0 | MnROAD Mainline - Interstate 94 | 0 | 0 | 0 | 0 | 0 | 0 | 0 | 0 | 0 | 0 | 0 | 0 | 0 | 0 | 0 | 0 | 0 | 0 | 0 | 0 | 0 | 0 | 0 | 0 | 0 | 0 | 0 | 0 | 0 | 0 | 0 | 0 | 0 | 0 | 0 | 0 | 0 | 0 | 0 | 0 | 0 | 0 | 0 | 0 | 0 | 0 | 0 | 0 | 0 | 0 | 0 | 0 | 0 | 0 | 0 |  |  |  |  | 79593 | 273
19-P-2008 | 19 | Passing | Flexible | 03/19/2009 | Aggregate |  | 0 | 0 | Clay | 0 | 0 | 0 | 0 | 0 | 0 | 0 | 0 | 0 | 0 | 0 | 0 | 06/19/2008 | 0 | 07/15/2014 | 0 | MnROAD Mainline - Interstate 94 | 0 | 0 | 0 | 0 | 0 | 0 | 0 | 0 | 0 | 0 | 0 | 0 | 0 | 0 | 0 | 0 | 0 | 0 | 0 | 0 | 0 | 0 | 0 | 0 | 0 | 0 | 0 | 0 | 0 | 0 | 0 | 0 | 0 | 0 | 0 | 0 | 0 | 0 | 0 | 0 | 0 | 0 | 0 | 0 | 0 | 0 | 0 | 0 | 0 | 0 | 0 | 0 | 0 | 0 | 0 |  |  |  |  | 16878 | 273
19-D-2008 | 19 | Driving | Flexible | 09/15/2009 | Aggregate |  | 0 | 0 | Clay | 0 | 0 | 0 | 0 | 0 | 0 | 0 | 0 | 0 | 0 | 0 | 0 | 06/19/2008 | 0 | 07/15/2014 | 0 | MnROAD Mainline - Interstate 94 | 0 | 0 | 0 | 0 | 0 | 0 | 0 | 0 | 0 | 0 | 0 | 0 | 0 | 0 | 0 | 0 | 0 | 0 | 0 | 0 | 0 | 0 | 0 | 0 | 0 | 0 | 0 | 0 | 0 | 0 | 0 | 0 | 0 | 0 | 0 | 0 | 0 | 0 | 0 | 0 | 0 | 0 | 0 | 0 | 0 | 0 | 0 | 0 | 0 | 0 | 0 | 0 | 0 | 0 | 0 |  |  |  |  | 457042 | 453
19-P-2008 | 19 | Passing | Flexible | 09/15/2009 | Aggregate |  | 0 | 0 | Clay | 0 | 0 | 0 | 0 | 0 | 0 | 0 | 0 | 0 | 0 | 0 | 0 | 06/19/2008 | 0 | 07/15/2014 | 0 | MnROAD Mainline - Interstate 94 | 0 | 0 | 0 | 0 | 0 | 0 | 0 | 0 | 0 | 0 | 0 | 0 | 0 | 0 | 0 | 0 | 0 | 0 | 0 | 0 | 0 | 0 | 0 | 0 | 0 | 0 | 0 | 0 | 0 | 0 | 0 | 0 | 0 | 0 | 0 | 0 | 0 | 0 | 0 | 0 | 0 | 0 | 0 | 0 | 0 | 0 | 0 | 0 | 0 | 0 | 0 | 0 | 0 | 0 | 0 |  |  |  |  | 116116 | 453
19-D-2008 | 19 | Driving | Flexible | 04/06/2010 | Aggregate |  | 0 | 0 | Clay | 0 | 0 | 0 | 0 | 0 | 0 | 0 | 0 | 0 | 0 | 0 | 0 | 06/19/2008 | 0 | 07/15/2014 | 0 | MnROAD Mainline - Interstate 94 | 0 | 0 | 0 | 0 | 0 | 0 | 0 | 0 | 0 | 0 | 0 | 0 | 0 | 0 | 0 | 0 | 0 | 0 | 0 | 0 | 0 | 0 | 0 | 0 | 0 | 0 | 0 | 0 | 0 | 0 | 0 | 0 | 0 | 0 | 0 | 0 | 0 | 0 | 0 | 0 | 0 | 0 | 0 | 0 | 0 | 0 | 0 | 0 | 0 | 0 | 0 | 0 | 0 | 0 | 0 |  |  |  |  | 862354 | 656
19-P-2008 | 19 | Passing | Flexible | 04/06/2010 | Aggregate |  | 0 | 0 | Clay | 0 | 0 | 0 | 0 | 0 | 0 | 0 | 0 | 0 | 0 | 0 | 0 | 06/19/2008 | 0 | 07/15/2014 | 0 | MnROAD Mainline - Interstate 94 | 0 | 0 | 0 | 0 | 0 | 0 | 0 | 0 | 0 | 0 | 0 | 0 | 0 | 0 | 0 | 0 | 0 | 0 | 0 | 0 | 0 | 0 | 0 | 0 | 0 | 0 | 0 | 0 | 0 | 0 | 0 | 0 | 0 | 0 | 0 | 0 | 0 | 0 | 0 | 0 | 0 | 0 | 0 | 0 | 0 | 0 | 0 | 0 | 0 | 0 | 0 | 0 | 0 | 0 | 0 |  |  |  |  | 208644 | 656
19-D-2008 | 19 | Driving | Flexible | 09/20/2010 | Aggregate |  | 0 | 0 | Clay | 0 | 0 | 0 | 0 | 0 | 0 | 0 | 0 | 0 | 0 | 0 | 0 | 06/19/2008 | 0 | 07/15/2014 | 0 | MnROAD Mainline - Interstate 94 | 0 | 0 | 0 | 0 | 0 | 0 | 0 | 0 | 0 | 0 | 0 | 0 | 0 | 0 | 0 | 0 | 0 | 0 | 0 | 0 | 0 | 0 | 0 | 0 | 0 | 0 | 0 | 0 | 0 | 0 | 0 | 0 | 0 | 0 | 0 | 0 | 0 | 0 | 0 | 0 | 0 | 0 | 0 | 0 | 0 | 0 | 0 | 0 | 0 | 0 | 0 | 0 | 0 | 0 | 0 |  |  |  |  | 1023005 | 823
19-P-2008 | 19 | Passing | Flexible | 09/20/2010 | Aggregate |  | 0 | 0 | Clay | 0 | 0 | 0 | 0 | 0 | 0 | 0 | 0 | 0 | 0 | 0 | 0 | 06/19/2008 | 0 | 07/15/2014 | 0 | MnROAD Mainline - Interstate 94 | 0 | 0 | 0 | 0 | 0 | 0 | 0 | 0 | 0 | 0 | 0 | 0 | 0 | 0 | 0 | 0 | 0 | 0 | 0 | 0 | 0 | 0 | 0 | 0 | 0 | 0 | 0 | 0 | 0 | 0 | 0 | 0 | 0 | 0 | 0 | 0 | 0 | 0 | 0 | 0 | 0 | 0 | 0 | 0 | 0 | 0 | 0 | 0 | 0 | 0 | 0 | 0 | 0 | 0 | 0 |  |  |  |  | 252481 | 823
19-D-2008 | 19 | Driving | Flexible | 04/11/2011 | Aggregate |  | 0 | 0 | Clay | 0 | 0 | 0 | 0 | 0 | 0 | 0 | 0 | 0 | 0 | 0 | 0 | 06/19/2008 | 0 | 07/15/2014 | 0 | MnROAD Mainline - Interstate 94 | 0 | 0 | 0 | 0 | 0 | 0 | 0 | 0 | 0 | 0 | 0 | 0 | 0 | 0 | 0 | 0 | 0 | 0 | 0 | 0 | 0 | 0 | 0 | 0 | 0 | 0 | 0 | 0 | 0 | 0 | 0 | 0 | 0 | 0 | 0 | 0 | 0 | 0 | 0 | 0 | 0 | 0 | 0 | 0 | 0 | 0 | 0 | 0 | 0 | 35 | 0 | 0 | 0 | 0 | 0 |  |  |  |  | 1409880 | 1026
19-P-2008 | 19 | Passing | Flexible | 04/11/2011 | Aggregate |  | 0 | 0 | Clay | 0 | 0 | 0 | 0 | 0 | 0 | 0 | 0 | 0 | 0 | 0 | 0 | 06/19/2008 | 0 | 07/15/2014 | 0 | MnROAD Mainline - Interstate 94 | 0 | 0 | 0 | 0 | 0 | 0 | 0 | 0 | 0 | 0 | 0 | 0 | 0 | 0 | 0 | 0 | 0 | 0 | 0 | 0 | 0 | 0 | 0 | 0 | 0 | 0 | 0 | 0 | 0 | 0 | 0 | 0 | 0 | 0 | 0 | 0 | 0 | 0 | 0 | 0 | 0 | 0 | 0 | 0 | 0 | 0 | 0 | 0 | 0 | 0 | 0 | 0 | 0 | 0 | 0 |  |  |  |  | 358257 | 1026
19-D-2008 | 19 | Driving | Flexible | 06/20/2011 | Aggregate |  | 0 | 0 | Clay | 0 | 0 | 0 | 0 | 0 | 0 | 0 | 0 | 0 | 0 | 0 | 0 | 06/19/2008 | 0 | 07/15/2014 | 0 | MnROAD Mainline - Interstate 94 | 0 | 0 | 0 | 0 | 0 | 0 | 0 | 0 | 0 | 0 | 0 | 0 | 0 | 0 | 0 | 0 | 0 | 0 | 0 | 0 | 0 | 0 | 0 | 0 | 0 | 0 | 0 | 0 | 0 | 0 | 0 | 0 | 0 | 0 | 0 | 0 | 0 | 0 | 0 | 0 | 0 | 0 | 0 | 0 | 0 | 0 | 0 | 0 | 0 | 35 | 0 | 0 | 0 | 0 | 0 |  |  |  |  | 1466495 | 1096
19-P-2008 | 19 | Passing | Flexible | 06/20/2011 | Aggregate |  | 0 | 0 | Clay | 0 | 0 | 0 | 0 | 0 | 0 | 0 | 0 | 0 | 0 | 0 | 0 | 06/19/2008 | 0 | 07/15/2014 | 0 | MnROAD Mainline - Interstate 94 | 0 | 0 | 0 | 0 | 0 | 0 | 0 | 0 | 0 | 0 | 0 | 0 | 0 | 0 | 0 | 0 | 0 | 0 | 0 | 0 | 0 | 0 | 0 | 0 | 0 | 0 | 0 | 0 | 0 | 0 | 0 | 0 | 0 | 0 | 0 | 0 | 0 | 0 | 0 | 0 | 0 | 0 | 0 | 0 | 0 | 0 | 0 | 0 | 0 | 0 | 0 | 0 | 0 | 0 | 0 |  |  |  |  | 400785 | 1096
19-D-2008 | 19 | Driving | Flexible | 09/28/2011 | Aggregate |  | 0 | 0 | Clay | 0 | 0 | 0 | 0 | 0 | 0 | 0 | 0 | 0 | 0 | 0 | 0 | 06/19/2008 | 0 | 07/15/2014 | 0 | MnROAD Mainline - Interstate 94 | 0 | 0 | 0 | 0 | 0 | 0 | 0 | 0 | 0 | 0 | 0 | 0 | 0 | 0 | 0 | 0 | 0 | 0 | 0 | 0 | 0 | 0 | 0 | 0 | 0 | 0 | 0 | 0 | 0 | 0 | 0 | 0 | 0 | 0 | 0 | 0 | 0 | 0 | 0 | 0 | 0 | 0 | 0 | 0 | 0 | 0 | 0 | 0 | 0 | 35 | 0 | 0 | 0 | 0 | 0 |  |  |  |  | 1524393 | 1196
19-P-2008 | 19 | Passing | Flexible | 09/28/2011 | Aggregate |  | 0 | 0 | Clay | 0 | 0 | 0 | 0 | 0 | 0 | 0 | 0 | 0 | 0 | 0 | 0 | 06/19/2008 | 0 | 07/15/2014 | 0 | MnROAD Mainline - Interstate 94 | 0 | 0 | 0 | 0 | 0 | 0 | 0 | 0 | 0 | 0 | 0 | 0 | 0 | 0 | 0 | 0 | 0 | 0 | 0 | 0 | 0 | 0 | 0 | 0 | 0 | 0 | 0 | 0 | 0 | 0 | 0 | 0 | 0 | 0 | 0 | 0 | 0 | 0 | 0 | 0 | 0 | 0 | 0 | 0 | 0 | 0 | 0 | 0 | 0 | 0 | 0 | 0 | 0 | 0 | 0 |  |  |  |  | 415907 | 1196
19-D-2008 | 19 | Driving | Flexible | 04/26/2012 | Aggregate |  | 0 | 0 | Clay | 0 | 0 | 0 | 0 | 0 | 0 | 0 | 0 | 0 | 0 | 0 | 0 | 06/19/2008 | 0 | 07/15/2014 | 0 | MnROAD Mainline - Interstate 94 | 0 | 0 | 0 | 0 | 0 | 0 | 0 | 0 | 0 | 0 | 0 | 0 | 0 | 0 | 0 | 0 | 0 | 0 | 0 | 0 | 0 | 0 | 0 | 0 | 0 | 0 | 0 | 0 | 0 | 0 | 0 | 0 | 0 | 0 | 0 | 0 | 0 | 0 | 0 | 0 | 0 | 0 | 0 | 0 | 0 | 0 | 0 | 0 | 0 | 39 | 0 | 0 | 0 | 0 | 0 |  |  |  |  | 1897248 | 1407
19-P-2008 | 19 | Passing | Flexible | 04/26/2012 | Aggregate |  | 0 | 0 | Clay | 0 | 0 | 0 | 0 | 0 | 0 | 0 | 0 | 0 | 0 | 0 | 0 | 06/19/2008 | 0 | 07/15/2014 | 0 | MnROAD Mainline - Interstate 94 | 0 | 0 | 0 | 0 | 0 | 0 | 0 | 0 | 0 | 0 | 0 | 0 | 0 | 0 | 0 | 0 | 0 | 0 | 0 | 0 | 0 | 0 | 0 | 0 | 0 | 0 | 0 | 0 | 0 | 0 | 0 | 0 | 0 | 0 | 0 | 0 | 0 | 0 | 0 | 0 | 0 | 0 | 0 | 0 | 0 | 0 | 0 | 0 | 0 | 0 | 0 | 0 | 0 | 0 | 0 |  |  |  |  | 501906 | 1407
19-D-2008 | 19 | Driving | Flexible | 09/24/2012 | Aggregate |  | 0 | 0 | Clay | 0 | 0 | 0 | 0 | 0 | 0 | 0 | 0 | 0 | 0 | 0 | 0 | 06/19/2008 | 0 | 07/15/2014 | 0 | MnROAD Mainline - Interstate 94 | 0 | 0 | 0 | 0 | 0 | 0 | 0 | 0 | 0 | 0 | 0 | 0 | 0 | 0 | 0 | 0 | 0 | 0 | 0 | 0 | 0 | 0 | 0 | 0 | 0 | 0 | 0 | 0 | 0 | 0 | 0 | 0 | 0 | 0 | 0 | 0 | 0 | 0 | 0 | 0 | 0 | 0 | 0 | 0 | 0 | 0 | 0 | 0 | 0 | 47 | 0 | 0 | 0 | 0 | 0 |  |  |  |  | 2209141 | 1558
19-P-2008 | 19 | Passing | Flexible | 09/24/2012 | Aggregate |  | 0 | 0 | Clay | 0 | 0 | 0 | 0 | 0 | 0 | 0 | 0 | 0 | 0 | 0 | 0 | 06/19/2008 | 0 | 07/15/2014 | 0 | MnROAD Mainline - Interstate 94 | 0 | 0 | 0 | 0 | 0 | 0 | 0 | 0 | 0 | 0 | 0 | 0 | 0 | 0 | 0 | 0 | 0 | 0 | 0 | 0 | 0 | 0 | 0 | 0 | 0 | 0 | 0 | 0 | 0 | 0 | 0 | 0 | 0 | 0 | 0 | 0 | 0 | 0 | 0 | 0 | 0 | 0 | 0 | 0 | 0 | 0 | 0 | 0 | 0 | 0 | 0 | 0 | 0 | 0 | 0 |  |  |  |  | 587509 | 1558
19-D-2008 | 19 | Driving | Flexible | 09/24/2013 | Aggregate |  | 0 | 0 | Clay | 0 | 0 | 0 | 0 | 0 | 0 | 0 | 0 | 0 | 0 | 0 | 0 | 06/19/2008 | 0 | 07/15/2014 | 0 | MnROAD Mainline - Interstate 94 | 0 | 0 | 0 | 0 | 0 | 0 | 0 | 0 | 0 | 0 | 0 | 0 | 0 | 0 | 0 | 0 | 0 | 0 | 0 | 0 | 0 | 0 | 0 | 0 | 0 | 0 | 0 | 0 | 0 | 0 | 0 | 0 | 0 | 0 | 0 | 0 | 0 | 0 | 0 | 0 | 0 | 0 | 0 | 60 | 0 | 0 | 0 | 0 | 0 | 59 | 0 | 0 | 0 | 0 | 0 |  |  |  |  | 2822447 | 1923
19-P-2008 | 19 | Passing | Flexible | 09/24/2013 | Aggregate |  | 0 | 0 | Clay | 0 | 0 | 0 | 0 | 0 | 0 | 0 | 0 | 0 | 0 | 0 | 0 | 06/19/2008 | 0 | 07/15/2014 | 0 | MnROAD Mainline - Interstate 94 | 0 | 0 | 0 | 0 | 0 | 0 | 0 | 0 | 0 | 0 | 0 | 0 | 0 | 0 | 0 | 0 | 0 | 0 | 0 | 0 | 0 | 0 | 0 | 0 | 0 | 0 | 0 | 0 | 0 | 0 | 0 | 0 | 0 | 0 | 0 | 0 | 0 | 0 | 0 | 0 | 0 | 0 | 0 | 0 | 0 | 0 | 0 | 0 | 0 | 0 | 0 | 0 | 0 | 0 | 0 |  |  |  |  | 746302 | 1923
19-D-2008 | 19 | Driving | Flexible | 05/05/2014 | Aggregate |  | 282 | 0 | Clay | 0 | 0 | 0 | 0 | 0 | 0 | 0 | 0 | 0 | 0 | 0 | 0 | 06/19/2008 | 0 | 07/15/2014 | 0 | MnROAD Mainline - Interstate 94 | 0 | 0 | 0 | 0 | 0 | 1 | 3 | 0 | 0 | 0 | 0 | 0 | 0 | 0 | 0 | 0 | 0 | 0 | 0 | 0 | 0 | 0 | 0 | 0 | 0 | 0 | 0 | 0 | 0 | 0 | 0 | 0 | 0 | 0 | 0 | 31 | 0 | 0 | 0 | 0 | 0 | 0 | 0 | 100 | 0 | 0 | 0 | 0 | 0 | 144 | 0 | 0 | [7 empty] | 3277136 | 2146
19-P-2008 | 19 | Passing | Flexible | 05/05/2014 | Aggregate |  | 366 | 0 | Clay | 0 | 0 | 0 | 0 | 0 | 0 | 0 | 0 | 0 | 0 | 0 | 0 | 06/19/2008 | 0 | 07/15/2014 | 9 | MnROAD Mainline - Interstate 94 | 0 | 0 | 0 | 0 | 0 | 0 | 0 | 0 | 0 | 0 | 0 | 0 | 0 | 0 | 0 | 0 | 0 | 0 | 0 | 0 | 0 | 0 | 0 | 0 | 0 | 0 | 0 | 0 | 0 | 0 | 0 | 0 | 0 | 0 | 0 | 10 | 0 | 0 | 0 | 0 | 0 | 0 | 0 | 0 | 0 | 0 | 0 | 0 | 0 | 0 | 0 | 0 | [7 empty] | 858012 | 2146
19-D-2014 | 19 | Driving | Flexible | 10/21/2014 | Aggregate |  | 282 | 0 | Clay | 0 | 0 | 0 | 0 | 0 | 0 | 0 | 340 | 0 | 0 | 0 | 0 | 07/16/2014 | 0 | 08/07/2016 | 0 | MnROAD Mainline - Interstate 94 | 0 | 0 | 0 | 0 | 0 | 1 | 3 | 0 | 0 | 0 | 0 | 0 | 0 | 0 | 0 | 0 | 0 | 0 | 0 | 0 | 0 | 0 | 0 | 0 | 0 | 0 | 0 | 0 | 0 | 0 | 0 | 24.5 | 0 | 0 | 0 | 31 | 0 | 0 | 0 | 0 | 0 | 0 | 0 | 100 | 0 | 0 | 0 | 0 | 0 | 144 | 0 | 0 | [7 empty] | 200505 | 97
19-P-2014 | 19 | Passing | Flexible | 10/21/2014 | Aggregate |  | 366 | 0 | Clay | 0 | 0 | 0 | 0 | 0 | 0 | 0 | 0 | 0 | 0 | 0 | 0 | 07/16/2014 | 0 | 08/07/2016 | 9 | MnROAD Mainline - Interstate 94 | 0 | 0 | 0 | 0 | 0 | 0 | 0 | 0 | 0 | 0 | 0 | 0 | 0 | 0 | 0 | 0 | 0 | 0 | 0 | 0 | 0 | 0 | 0 | 0 | 0 | 0 | 0 | 0 | 0 | 0 | 0 | 0 | 0 | 0 | 0 | 10 | 0 | 0 | 0 | 0 | 0 | 0 | 0 | 0 | 0 | 0 | 0 | 0 | 0 | 0 | 0 | 0 | [7 empty] | 39202 | 97
19-D-2014 | 19 | Driving | Flexible | 05/12/2015 | Aggregate |  | 282 | 0 | Clay | 0 | 0 | 0 | 0 | 0 | 0 | 0 | 340 | 0 | 0 | 0 | 0 | 07/16/2014 | 0 | 08/07/2016 | 0 | MnROAD Mainline - Interstate 94 | 0 | 0 | 0 | 0 | 0 | 1 | 3 | 0 | 0 | 0 | 0 | 0 | 0 | 0 | 0 | 0 | 0 | 0 | 0 | 0 | 0 | 0 | 0 | 0 | 0 | 0 | 0 | 0 | 0 | 0 | 0 | 24.5 | 0 | 0 | 0 | 31 | 0 | 0 | 0 | 0 | 0 | 0 | 0 | 100 | 0 | 0 | 0 | 0 | 0 | 163 | 0 | 0 | 0 | 0 | 0 | 0 | 0 | 0 |  | 685350 | 300
19-P-2014 | 19 | Passing | Flexible | 05/12/2015 | Aggregate |  | 366 | 0 | Clay | 0 | 0 | 0 | 0 | 0 | 0 | 0 | 0 | 0 | 0 | 0 | 0 | 07/16/2014 | 0 | 08/07/2016 | 9 | MnROAD Mainline - Interstate 94 | 0 | 0 | 0 | 0 | 0 | 0 | 0 | 0 | 0 | 0 | 0 | 0 | 0 | 0 | 0 | 0 | 0 | 0 | 0 | 0 | 0 | 0 | 0 | 0 | 0 | 0 | 0 | 0 | 0 | 0 | 0 | 0 | 0 | 0 | 0 | 10 | 0 | 0 | 0 | 0 | 0 | 0 | 0 | 0 | 0 | 0 | 0 | 0 | 0 | 0 | 0 | 0 | 0 | 0 | 0 | 0 | 0 | 0 |  | 56715 | 300
19-D-2014 | 19 | Driving | Flexible | 10/08/2015 | Aggregate |  | 579 | 0 | Clay | 0 | 0 | 0 | 0 | 0 | 0 | 0 | 359 | 0 | 0 | 0 | 0 | 07/16/2014 | 0 | 08/07/2016 | 0 | MnROAD Mainline - Interstate 94 | 0 | 0 | 0 | 0 | 0 | 1 | 3 | 0 | 0 | 0 | 0 | 0 | 0 | 0 | 0 | 0 | 0 | 0 | 0 | 0 | 0 | 0 | 0 | 0 | 0 | 0 | 0 | 0 | 0 | 0 | 0 | 24.5 | 0 | 0 | 0 | 31 | 0 | 0 | 0 | 0 | 0 | 0 | 0 | 125 | 0 | 0 | 0 | 0 | 0 | 197 | 0 | 0 | 0 | 0 | 0 | 0 | 0 | 0 |  | 1002347 | 449
19-P-2014 | 19 | Passing | Flexible | 10/08/2015 | Aggregate |  | 366 | 0 | Clay | 0 | 0 | 0 | 0 | 0 | 0 | 0 | 0 | 0 | 0 | 0 | 0 | 07/16/2014 | 0 | 08/07/2016 | 9 | MnROAD Mainline - Interstate 94 | 0 | 0 | 0 | 0 | 0 | 0 | 0 | 0 | 0 | 0 | 0 | 0 | 0 | 0 | 0 | 0 | 0 | 0 | 0 | 0 | 0 | 0 | 0 | 0 | 0 | 0 | 0 | 0 | 0 | 0 | 0 | 0 | 0 | 0 | 0 | 10 | 0 | 0 | 0 | 0 | 0 | 0 | 0 | 0 | 0 | 0 | 0 | 0 | 0 | 0 | 0 | 0 | 0 | 0 | 0 | 0 | 0 | 0 |  | 68778 | 449
19-D-2014 | 19 | Driving | Flexible | 03/01/2016 | Aggregate |  | 693 | 0 | Clay | 0 | 0 | 0 | 0 | 0 | 0 | 0 | 359 | 0 | 0 | 0 | 0 | 07/16/2014 | 0 | 08/07/2016 | 0 | MnROAD Mainline - Interstate 94 | 0 | 0 | 0 | 0 | 0 | 1 | 3 | 0 | 0 | 0 | 0 | 0 | 0 | 0 | 0 | 0 | 0 | 0 | 0 | 0 | 0 | 0 | 0 | 0 | 0 | 0 | 0 | 0 | 0 | 0 | 0 | 24.5 | 0 | 0 | 0 | 31 | 0 | 0 | 0 | 0 | 0 | 0 | 0 | 125 | 0 | 0 | 0 | 0 | 0 | 197 | 0 | 0 | 0 | 0 | 0 | 0 | 0 | 0 |  | 1370936 | 594
19-P-2014 | 19 | Passing | Flexible | 03/01/2016 | Aggregate |  | 366 | 0 | Clay | 0 | 0 | 0 | 0 | 0 | 0 | 0 | 0 | 0 | 0 | 0 | 0 | 07/16/2014 | 0 | 08/07/2016 | 9 | MnROAD Mainline - Interstate 94 | 0 | 0 | 0 | 0 | 0 | 0 | 0 | 0 | 0 | 0 | 0 | 0 | 0 | 0 | 0 | 0 | 0 | 0 | 0 | 0 | 0 | 0 | 0 | 0 | 0 | 0 | 0 | 0 | 0 | 0 | 0 | 0 | 0 | 0 | 0 | 10 | 0 | 0 | 0 | 0 | 0 | 0 | 0 | 0 | 0 | 0 | 0 | 0 | 0 | 0 | 0 | 0 | 0 | 0 | 0 | 0 | 0 | 0 |  | 149419 | 594
19-D-2016 | 19 | Driving | Flexible | 03/20/2017 | Aggregate |  | 0 | 0 | Clay | 0 | 0 | 0 | 0 | 0 | 0 | 0 | 0 | 0 | 0 | 0 | 0 | 08/08/2016 | 0 | 05/01/2022 | 0 | MnROAD Mainline - Interstate 94 | 0 | 0 | 0 | 0 | 0 | 0 | 0 | 0 | 0 | 0 | 0 | 0 | 0 | 0 | 0 | 0 | 0 | 0 | 0 | 0 | 0 | 0 | 0 | 0 | 0 | 0 | 0 | 0 | 0 | 0 | 0 | 0 | 0 | 0 | 0 | 0 | 0 | 0 | 0 | 0 | 0 | 0 | 0 | 0 | 0 | 0 | 0 | 0 | 0 | 0 | 0 | 0 | 0 | 0 | 0 | 0 | 0 | 0 | 0 | 362835 | 224
19-P-2016 | 19 | Passing | Flexible | 03/20/2017 | Aggregate |  | 0 | 0 | Clay | 0 | 0 | 0 | 0 | 0 | 0 | 0 | 0 | 0 | 0 | 0 | 0 | 08/08/2016 | 0 | 05/01/2022 | 0 | MnROAD Mainline - Interstate 94 | 0 | 0 | 0 | 0 | 0 | 0 | 0 | 0 | 0 | 0 | 0 | 0 | 0 | 0 | 0 | 0 | 0 | 0 | 0 | 0 | 0 | 0 | 0 | 0 | 0 | 0 | 0 | 0 | 0 | 0 | 0 | 0 | 0 | 0 | 0 | 0 | 0 | 0 | 0 | 0 | 0 | 0 | 0 | 0 | 0 | 0 | 0 | 0 | 0 | 0 | 0 | 0 | 0 | 0 | 0 | 0 | 0 | 0 | 0 | 69643 | 224
19-D-2016 | 19 | Driving | Flexible | 03/14/2018 | Aggregate |  | 0 | 0 | Clay | 0 | 0 | 0 | 0 | 0 | 0 | 0 | 0 | 0 | 0 | 0 | 0 | 08/08/2016 | 0 | 05/01/2022 | 0 | MnROAD Mainline - Interstate 94 | 0 | 0 | 0 | 0 | 0 | 1 | 1 | 0 | 0 | 0 | 0 | 0 | 0 | 0 | 0 | 0 | 0 | 0 | 0 | 0 | 0 | 0 | 0 | 0 | 0 | 0 | 0 | 0 | 0 | 0 | 0 | 0 | 0 | 0 | 0 | 0 | 0 | 0 | 0 | 0 | 0 | 0 | 0 | 242 | 0 | 0 | 0 | 0 | 0 | 428 | 0 | 0 | 0 | 0 | 0 | 0 | 0 | 0 |  | 993192 | 583
19-P-2016 | 19 | Passing | Flexible | 03/14/2018 | Aggregate |  | 7 | 0 | Clay | 0 | 0 | 0 | 0 | 0 | 0 | 0 | 0 | 0 | 0 | 0 | 0 | 08/08/2016 | 0 | 05/01/2022 | 0 | MnROAD Mainline - Interstate 94 | 0 | 0 | 0 | 0 | 0 | 0 | 0 | 0 | 0 | 0 | 0 | 0 | 0 | 0 | 0 | 0 | 0 | 0 | 0 | 0 | 0 | 0 | 0 | 0 | 0 | 0 | 0 | 0 | 0 | 0 | 0 | 0 | 0 | 0 | 0 | 0 | 0 | 0 | 0 | 0 | 0 | 0 | 0 | 0 | 0 | 0 | 0 | 0 | 0 | 0 | 0 | 0 | 0 | 0 | 0 | 0 | 0 | 0 |  | 155559 | 583
19-D-2016 | 19 | Driving | Flexible | 04/26/2018 | Aggregate |  | 2 | 0 | Clay | 0 | 0 | 0 | 0 | 0 | 0 | 0 | 0 | 0 | 0 | 0 | 0 | 08/08/2016 | 0 | 05/01/2022 | 0 | MnROAD Mainline - Interstate 94 | 0 | 0 | 0 | 0 | 0 | 1 | 1 | 0 | 0 | 0 | 0 | 0 | 0 | 0 | 0 | 0 | 0 | 0 | 0 | 0 | 0 | 0 | 0 | 0 | 0 | 0 | 0 | 0 | 0 | 0 | 0 | 0 | 0 | 0 | 0 | 0 | 0 | 0 | 0 | 0 | 0 | 0 | 0 | 375 | 0 | 0 | 0 | 0 | 0 | 428 | 0 | 0 | 0 | 0 | 0 | 0 | 0 | 0 |  | 1099779 | 626
19-P-2016 | 19 | Passing | Flexible | 04/26/2018 | Aggregate |  | 7 | 0 | Clay | 0 | 0 | 0 | 0 | 0 | 0 | 0 | 6 | 0 | 0 | 0 | 0 | 08/08/2016 | 0 | 05/01/2022 | 1 | MnROAD Mainline - Interstate 94 | 0 | 0 | 0 | 0 | 0 | 1 | 1 | 0 | 0 | 0 | 0 | 0 | 0 | 0 | 0 | 0 | 0 | 0 | 0 | 0 | 0 | 0 | 0 | 0 | 0 | 0 | 0 | 0 | 0 | 0 | 0 | 0 | 0 | 0 | 0 | 0 | 0 | 0 | 0 | 0 | 0 | 0 | 0 | 0 | 0 | 0 | 0 | 0 | 0 | 0 | 0 | 0 | 0 | 0 | 0 | 0 | 0 | 0 |  | 180461 | 626
19-D-2016 | 19 | Driving | Flexible | 08/23/2018 | Aggregate |  | 2 | 0 | Clay | 0 | 0 | 0 | 0 | 0 | 0 | 0 | 0 | 0 | 0 | 0 | 0 | 08/08/2016 | 0 | 05/01/2022 | 0 | MnROAD Mainline - Interstate 94 | 0 | 0 | 0 | 0 | 0 | 1 | 1 | 0 | 0 | 0 | 0 | 0 | 0 | 0 | 0 | 0 | 0 | 0 | 0 | 0 | 0 | 0 | 0 | 0 | 0 | 0 | 0 | 0 | 0 | 0 | 0 | 0 | 0 | 0 | 0 | 0 | 0 | 0 | 0 | 0 | 0 | 0 | 0 | 375 | 0 | 0 | 0 | 0 | 0 | 428 | 0 | 0 | 0 | 0 | 0 | 0 | 0 | 0 |  | 1413710 | 745
19-P-2016 | 19 | Passing | Flexible | 08/23/2018 | Aggregate |  | 7 | 0 | Clay | 0 | 0 | 0 | 0 | 0 | 0 | 0 | 6 | 0 | 0 | 0 | 0 | 08/08/2016 | 0 | 05/01/2022 | 1 | MnROAD Mainline - Interstate 94 | 0 | 0 | 0 | 0 | 0 | 1 | 1 | 0 | 0 | 0 | 0 | 0 | 0 | 0 | 0 | 0 | 0 | 0 | 0 | 0 | 0 | 0 | 0 | 0 | 0 | 0 | 0 | 0 | 0 | 0 | 0 | 0 | 0 | 0 | 0 | 0 | 0 | 0 | 0 | 0 | 0 | 0 | 0 | 0 | 0 | 0 | 0 | 0 | 0 | 0 | 0 | 0 | 0 | 0 | 0 | 0 | 0 | 0 |  | 259820 | 745
19-D-2016 | 19 | Driving | Flexible | 03/21/2019 | Aggregate |  | 2 | 0 | Clay | 0 | 0 | 0 | 0 | 0 | 0 | 0 | 14 | 0 | 0 | 0 | 0 | 08/08/2016 | 0 | 05/01/2022 | 0 | MnROAD Mainline - Interstate 94 | 0 | 0 | 0 | 0 | 0 | 7 | 44 | 0 | 0 | 0 | 0 | 0 | 0 | 0 | 0 | 0 | 0 | 0 | 0 | 0 | 0 | 0 | 0 | 0 | 0 | 0 | 0 | 0 | 0 | 0 | 0 | 0 | 0 | 0 | 0 | 0 | 0 | 0 | 0 | 0 | 0 | 0 | 0 | 291 | 139 | 0 | 0 | 0 | 0 | 401 | 63 | 0 | 0 | 0 | 0 | 0 | 0 | 0 |  | 1791596 | 955
19-P-2016 | 19 | Passing | Flexible | 03/21/2019 | Aggregate |  | 15 | 0 | Clay | 0 | 0 | 0 | 0 | 0 | 0 | 0 | 12 | 0 | 0 | 0 | 0 | 08/08/2016 | 0 | 05/01/2022 | 1 | MnROAD Mainline - Interstate 94 | 0 | 0 | 0 | 0 | 0 | 14 | 54 | 0 | 0 | 0 | 0 | 0 | 0 | 0 | 0 | 0 | 0 | 0 | 0 | 0 | 0 | 0 | 0 | 0 | 0 | 0 | 0 | 0 | 0 | 0 | 0 | 0 | 0 | 0 | 0 | 0 | 0 | 0 | 0 | 0 | 0 | 0 | 0 | 0 | 0 | 0 | 0 | 0 | 0 | 0 | 0 | 0 | 0 | 0 | 0 | 0 | 0 | 0 | 0 | 376307 | 955
19-D-2016 | 19 | Driving | Flexible | 04/16/2019 | Aggregate |  | 2 | 0 | Clay | 0 | 0 | 0 | 0 | 0 | 0 | 0 | 17 | 0 | 0 | 0 | 0 | 08/08/2016 | 0 | 05/01/2022 | 0 | MnROAD Mainline - Interstate 94 | 0 | 0 | 0 | 0 | 0 | 8 | 45 | 0 | 0 | 0 | 0 | 0 | 0 | 0 | 0 | 0 | 0 | 0 | 0 | 0 | 0 | 0 | 0 | 0 | 0 | 0 | 0 | 0 | 0 | 0 | 0 | 0 | 0 | 0 | 0 | 0 | 0 | 0 | 0 | 0 | 0 | 0 | 0 | 298 | 139 | 0 | 0 | 0 | 0 | 401 | 63 | 0 | 0 | 0 | 0 | 0 | 0 | 0 |  | 1853410 | 981
19-P-2016 | 19 | Passing | Flexible | 04/16/2019 | Aggregate |  | 15 | 0 | Clay | 0 | 0 | 0 | 0 | 0 | 0 | 0 | 18 | 0 | 0 | 0 | 0 | 08/08/2016 | 0 | 05/01/2022 | 1 | MnROAD Mainline - Interstate 94 | 0 | 0 | 0 | 0 | 0 | 24 | 68 | 0 | 0 | 0 | 0 | 0 | 0 | 0 | 0 | 0 | 0 | 0 | 0 | 0 | 0 | 0 | 0 | 0 | 0 | 0 | 0 | 0 | 0 | 0 | 0 | 0 | 0 | 0 | 0 | 0 | 0 | 0 | 0 | 0 | 0 | 0 | 0 | 0 | 0 | 0 | 0 | 0 | 0 | 0 | 0 | 0 | 0 | 0 | 0 | 0 | 0 | 0 | 0 | 391751 | 981
19-D-2016 | 19 | Driving | Flexible | 10/24/2019 | Aggregate |  | 2 | 0 | Clay | 0 | 0 | 0 | 0 | 0 | 0 | 0 | 17 | 0 | 0 | 0 | 0 | 08/08/2016 | 0 | 05/01/2022 | 0 | MnROAD Mainline - Interstate 94 | 0 | 0 | 0 | 0 | 0 | 8 | 45 | 0 | 0 | 0 | 0 | 0 | 0 | 0 | 0 | 0 | 0 | 0 | 0 | 0 | 0 | 0 | 0 | 0 | 0 | 0 | 0 | 0 | 0 | 0 | 0 | 0 | 0 | 0 | 0 | 0 | 0 | 0 | 0 | 0 | 361 | 139 | 0 | 0 | 0 | 0 | 437 | 63 | 0 | 0 | 0 | 0 | 0 | 0 | 0 | 0 | 0 | 0 |  | 2226525 | 1172
19-P-2016 | 19 | Passing | Flexible | 10/24/2019 | Aggregate |  | 15 | 0 | Clay | 0 | 0 | 0 | 0 | 0 | 0 | 0 | 18 | 0 | 0 | 0 | 0 | 08/08/2016 | 0 | 05/01/2022 | 1 | MnROAD Mainline - Interstate 94 | 0 | 0 | 0 | 0 | 0 | 24 | 68 | 0 | 0 | 0 | 0 | 0 | 0 | 0 | 0 | 0 | 0 | 0 | 0 | 0 | 0 | 0 | 0 | 0 | 0 | 0 | 0 | 0 | 0 | 0 | 0 | 0 | 0 | 0 | 0 | 0 | 0 | 0 | 0 | 0 | 0 | 0 | 0 | 0 | 0 | 0 | 0 | 0 | 0 | 0 | 0 | 0 | 0 | 0 | 0 | 0 | 0 | 0 | 0 | 550837 | 1172
19-D-2016 | 19 | Driving | Flexible | 03/06/2020 | Aggregate |  | 2 | 0 | Clay | 0 | 0 | 0 | 0 | 0 | 0 | 0 | 17 | 0 | 0 | 0 | 0 | 08/08/2016 | 0 | 05/01/2022 | 0 | MnROAD Mainline - Interstate 94 | 0 | 0 | 0 | 0 | 0 | 8 | 55 | 0 | 0 | 0 | 0 | 0 | 0 | 0 | 0 | 0 | 0 | 0 | 0 | 0 | 0 | 0 | 0 | 0 | 0 | 0 | 0 | 0 | 0 | 0 | 0 | 0 | 0 | 0 | 0 | 0 | 0 | 0 | 0 | 0 | 361 | 139 | 0 | 0 | 0 | 0 | 437 | 63 | 0 | 0 | 0 | 0 | 0 | 0 | 0 | 0 | 0 | 0 |  | 2549938 | 1306
19-P-2016 | 19 | Passing | Flexible | 03/06/2020 | Aggregate |  | 15 | 0 | Clay | 0 | 0 | 0 | 0 | 0 | 0 | 0 | 32 | 0 | 0 | 0 | 0 | 08/08/2016 | 0 | 05/01/2022 | 1 | MnROAD Mainline - Interstate 94 | 0 | 0 | 0 | 0 | 0 | 24 | 74 | 0 | 0 | 0 | 0 | 0 | 0 | 0 | 0 | 0 | 0 | 0 | 0 | 0 | 0 | 0 | 0 | 0 | 0 | 0 | 0 | 0 | 0 | 0 | 0 | 0 | 0 | 0 | 0 | 0 | 0 | 0 | 0 | 0 | 0 | 0 | 0 | 0 | 0 | 0 | 0 | 0 | 0 | 0 | 0 | 0 | 0 | 0 | 0 | 0 | 0 | 0 |  | 643707 | 1306
19-D-2016 | 19 | Driving | Flexible | 11/07/2020 | Aggregate |  | 2 | 0 | Clay | 0 | 0 | 0 | 0 | 0 | 0 | 0 | 19 | 0 | 0 | 0 | 0 | 08/08/2016 | 0 | 05/01/2022 | 0 | MnROAD Mainline - Interstate 94 | 0 | 0 | 0 | 0 | 0 | 15 | 72 | 0 | 0 | 0 | 0 | 0 | 0 | 0 | 0 | 0 | 0 | 0 | 0 | 0 | 0 | 0 | 0 | 0 | 0 | 0 | 0 | 0 | 0 | 0 | 0 | 0 | 0 | 0 | 0 | 0 | 0 | 0 | 0 | 0 | 361 | 139 | 0 | 0 | 0 | 0 | 437 | 63 | 0 | 0 | 0 | 0 | 0 | 0 | 0 | 0 | 0 | 0 | 69' of transverse cracking in shoulders | 2918053 | 1552
19-P-2016 | 19 | Passing | Flexible | 11/07/2020 | Aggregate |  | 15 | 0 | Clay | 0 | 0 | 0 | 0 | 0 | 0 | 0 | 35 | 0 | 0 | 0 | 0 | 08/08/2016 | 0 | 05/01/2022 | 1 | MnROAD Mainline - Interstate 94 | 0 | 0 | 0 | 0 | 0 | 27 | 63 | 0 | 0 | 0 | 0 | 0 | 0 | 0 | 0 | 0 | 0 | 0 | 0 | 0 | 0 | 0 | 0 | 0 | 0 | 0 | 0 | 0 | 0 | 0 | 0 | 0 | 0 | 0 | 0 | 0 | 0 | 0 | 0 | 0 | 0 | 0 | 0 | 0 | 0 | 0 | 0 | 0 | 0 | 0 | 0 | 0 | 0 | 0 | 0 | 0 | 0 | 0 |  | 777340 | 1552
19-D-2016 | 19 | Driving | Flexible | 06/08/2021 | Aggregate |  | 12 | 0 | Clay | 0 | 0 | 0 | 0 | 0 | 0 | 0 | 56 | 0 | 0 | 0 | 0 | 08/08/2016 | 0 | 05/01/2022 | 0 | MnROAD Mainline - Interstate 94 | 0 | 0 | 0 | 0 | 0 | 55 | 152 | 0 | 0 | 0 | 0 | 0 | 0 | 0 | 0 | 0 | 0 | 0 | 0 | 0 | 0 | 0 | 0 | 0 | 0 | 0 | 0 | 0 | 0 | 0 | 0 | 0 | 0 | 0 | 0 | 0 | 0 | 0 | 0 | 0 | 361 | 139 | 0 | 0 | 0 | 0 | 437 | 63 | 0 | 0 | 0 | 0 | 0 | 0 | 0 | 0 | 0 | 0 | 150' of transverse cracking in shoulders | 3276576 | 1765
19-P-2016 | 19 | Passing | Flexible | 06/08/2021 | Aggregate |  | 46 | 0 | Clay | 0 | 0 | 0 | 0 | 0 | 0 | 0 | 40 | 0 | 0 | 0 | 0 | 08/08/2016 | 0 | 05/01/2022 | 1 | MnROAD Mainline - Interstate 94 | 0 | 0 | 0 | 0 | 0 | 43 | 108 | 0 | 0 | 0 | 0 | 0 | 0 | 0 | 0 | 0 | 0 | 0 | 0 | 0 | 0 | 0 | 0 | 0 | 0 | 0 | 0 | 0 | 0 | 0 | 0 | 0 | 0 | 0 | 0 | 0 | 0 | 0 | 0 | 0 | 0 | 0 | 0 | 0 | 0 | 0 | 0 | 0 | 0 | 0 | 0 | 0 | 0 | 0 | 0 | 0 | 0 | 0 |  | 892080 | 1765
20-D-1990 | 20 | Driving | Flexible | 02/11/1994 | Aggregate |  | 0 | 0 | Clay | 0 | 0 | 0 | 0 | 0 | 0 | 0 | 0 | 0 | 0 | 0 | 0 | 09/10/1990 | 0 | 07/17/1999 | 0 | MnROAD Mainline - Interstate 94 | 0 | 0 | 0 | 0 | 0 | 0 | 0 | 0 | 0 | 0 | 0 | 0 | 0 | 0 | 0 | 0 | 0 | 0 | 0 | 0 | 0 | 0 | 0 | 0 | 0 | 0 | 0 | 0 | 0 | 0 | 0 | 0 | 0 | 0 | 0 | 0 | 0 | 0 | 0 | 0 | 0 | 0 | 0 | 0 | 0 | 0 | 0 | 0 | 0 | 0 | 0 | 0 | 0 | 0 | 0 |  |  |  |  | 47304 | 1250
20-P-1990 | 20 | Passing | Flexible | 02/11/1994 | Aggregate |  | 0 | 0 | Clay | 0 | 0 | 0 | 0 | 0 | 0 | 0 | 0 | 0 | 0 | 0 | 0 | 09/10/1990 | 0 | 07/17/1999 | 0 | MnROAD Mainline - Interstate 94 | 0 | 0 | 0 | 0 | 0 | 0 | 0 | 0 | 0 | 0 | 0 | 0 | 0 | 0 | 0 | 0 | 0 | 0 | 0 | 0 | 0 | 0 | 0 | 0 | 0 | 0 | 0 | 0 | 0 | 0 | 0 | 0 | 0 | 0 | 0 | 0 | 0 | 0 | 0 | 0 | 0 | 0 | 0 | 0 | 0 | 0 | 0 | 0 | 0 | 0 | 0 | 0 | 0 | 0 | 0 |  |  |  |  | 9936 | 1250
20-D-1990 | 20 | Driving | Flexible | 10/21/1994 | Aggregate |  | 0 | 0 | Clay | 0 | 0 | 0 | 0 | 0 | 0 | 0 | 0 | 0 | 0 | 0 | 0 | 09/10/1990 | 0 | 07/17/1999 | 0 | MnROAD Mainline - Interstate 94 | 0 | 0 | 0 | 0 | 0 | 0 | 0 | 0 | 0 | 0 | 0 | 0 | 0 | 0 | 0 | 0 | 0 | 0 | 0 | 0 | 0 | 0 | 0 | 0 | 0 | 0 | 0 | 0 | 0 | 0 | 0 | 0 | 0 | 0 | 0 | 0 | 0 | 0 | 0 | 0 | 0 | 0 | 0 | 0 | 0 | 0 | 0 | 0 | 0 | 0 | 0 | 0 | 0 | 0 | 0 |  |  |  |  | 427782 | 1502
20-P-1990 | 20 | Passing | Flexible | 10/21/1994 | Aggregate |  | 0 | 0 | Clay | 0 | 0 | 0 | 0 | 0 | 0 | 0 | 0 | 0 | 0 | 0 | 0 | 09/10/1990 | 0 | 07/17/1999 | 0 | MnROAD Mainline - Interstate 94 | 0 | 0 | 0 | 0 | 0 | 0 | 0 | 0 | 0 | 0 | 0 | 0 | 0 | 0 | 0 | 0 | 0 | 0 | 0 | 0 | 0 | 0 | 0 | 0 | 0 | 0 | 0 | 0 | 0 | 0 | 0 | 0 | 0 | 0 | 0 | 0 | 0 | 0 | 0 | 0 | 0 | 0 | 0 | 0 | 0 | 0 | 0 | 0 | 0 | 0 | 0 | 0 | 0 | 0 | 0 |  |  |  |  | 108781 | 1502
20-D-1990 | 20 | Driving | Flexible | 04/20/1995 | Aggregate |  | 0 | 0 | Clay | 0 | 0 | 0 | 0 | 0 | 0 | 0 | 0 | 0 | 0 | 0 | 0 | 09/10/1990 | 0 | 07/17/1999 | 0 | MnROAD Mainline - Interstate 94 | 0 | 0 | 0 | 0 | 0 | 0 | 0 | 0 | 0 | 0 | 0 | 0 | 0 | 0 | 0 | 0 | 0 | 0 | 0 | 0 | 0 | 0 | 0 | 0 | 0 | 0 | 0 | 0 | 0 | 0 | 0 | 0 | 0 | 0 | 0 | 0 | 0 | 0 | 0 | 0 | 0 | 0 | 0 | 0 | 0 | 0 | 0 | 0 | 0 | 0 | 0 | 0 | 0 | 0 | 0 |  |  |  |  | 712165 | 1683
20-P-1990 | 20 | Passing | Flexible | 04/20/1995 | Aggregate |  | 0 | 0 | Clay | 0 | 0 | 0 | 0 | 0 | 0 | 0 | 0 | 0 | 0 | 0 | 0 | 09/10/1990 | 0 | 07/17/1999 | 0 | MnROAD Mainline - Interstate 94 | 0 | 0 | 0 | 0 | 0 | 0 | 0 | 0 | 0 | 0 | 0 | 0 | 0 | 0 | 0 | 0 | 0 | 0 | 0 | 0 | 0 | 0 | 0 | 0 | 0 | 0 | 0 | 0 | 0 | 0 | 0 | 0 | 0 | 0 | 0 | 0 | 0 | 0 | 0 | 0 | 0 | 0 | 0 | 0 | 0 | 0 | 0 | 0 | 0 | 0 | 0 | 0 | 0 | 0 | 0 |  |  |  |  | 180577 | 1683
20-D-1990 | 20 | Driving | Flexible | 11/04/1995 | Aggregate |  | 0 | 0 | Clay | 0 | 0 | 0 | 0 | 0 | 0 | 0 | 0 | 0 | 0 | 0 | 0 | 09/10/1990 | 0 | 07/17/1999 | 0 | MnROAD Mainline - Interstate 94 | 0 | 0 | 0 | 0 | 0 | 0 | 0 | 0 | 0 | 0 | 0 | 0 | 0 | 0 | 0 | 0 | 0 | 0 | 0 | 0 | 0 | 0 | 0 | 0 | 0 | 0 | 0 | 0 | 0 | 0 | 0 | 0 | 0 | 0 | 0 | 0 | 0 | 0 | 0 | 0 | 0 | 0 | 0 | 0 | 0 | 0 | 0 | 0 | 0 | 0 | 0 | 0 | 0 | 0 | 0 |  |  |  |  | 1019987 | 1881
20-P-1990 | 20 | Passing | Flexible | 11/04/1995 | Aggregate |  | 0 | 0 | Clay | 0 | 0 | 0 | 0 | 0 | 0 | 0 | 0 | 0 | 0 | 0 | 0 | 09/10/1990 | 0 | 07/17/1999 | 0 | MnROAD Mainline - Interstate 94 | 0 | 0 | 0 | 0 | 0 | 0 | 0 | 0 | 0 | 0 | 0 | 0 | 0 | 0 | 0 | 0 | 0 | 0 | 0 | 0 | 0 | 0 | 0 | 0 | 0 | 0 | 0 | 0 | 0 | 0 | 0 | 0 | 0 | 0 | 0 | 0 | 0 | 0 | 0 | 0 | 0 | 0 | 0 | 0 | 0 | 0 | 0 | 0 | 0 | 0 | 0 | 0 | 0 | 0 | 0 |  |  |  |  | 278982 | 1881
20-D-1990 | 20 | Driving | Flexible | 02/13/1996 | Aggregate |  | 0 | 0 | Clay | 0 | 0 | 0 | 0 | 0 | 0 | 0 | 0 | 0 | 0 | 0 | 0 | 09/10/1990 | 0 | 07/17/1999 | 0 | MnROAD Mainline - Interstate 94 | 0 | 0 | 0 | 0 | 0 | 1 | 12 | 0 | 0 | 0 | 0 | 0 | 0 | 0 | 0 | 0 | 0 | 0 | 0 | 0 | 0 | 0 | 0 | 0 | 0 | 0 | 0 | 0 | 0 | 0 | 0 | 0 | 0 | 0 | 0 | 0 | 0 | 0 | 0 | 0 | 0 | 0 | 0 | 0 | 0 | 0 | 0 | 0 | 0 | 91 | 0 | 0 | 0 | 0 | 0 |  |  |  |  | 1151463 | 1982
20-P-1990 | 20 | Passing | Flexible | 02/13/1996 | Aggregate |  | 0 | 0 | Clay | 0 | 0 | 0 | 0 | 0 | 0 | 0 | 0 | 0 | 0 | 0 | 0 | 09/10/1990 | 0 | 07/17/1999 | 0 | MnROAD Mainline - Interstate 94 | 0 | 0 | 0 | 0 | 0 | 2 | 27 | 0 | 0 | 0 | 0 | 0 | 0 | 0 | 0 | 0 | 0 | 0 | 0 | 0 | 0 | 0 | 0 | 0 | 0 | 0 | 0 | 0 | 0 | 0 | 0 | 0 | 0 | 0 | 0 | 0 | 0 | 0 | 0 | 0 | 0 | 0 | 0 | 0 | 0 | 0 | 0 | 0 | 0 | 91 | 0 | 0 | 0 | 0 | 0 |  |  |  |  | 321686 | 1982
20-D-1990 | 20 | Driving | Flexible | 03/01/1996 | Aggregate |  | 0 | 0 | Clay | 0 | 0 | 0 | 0 | 0 | 0 | 0 | 0 | 0 | 0 | 0 | 0 | 09/10/1990 | 0 | 07/17/1999 | 0 | MnROAD Mainline - Interstate 94 | 0 | 0 | 0 | 0 | 0 | 27 | 192 | 0 | 0 | 0 | 0 | 0 | 0 | 0 | 0 | 0 | 0 | 0 | 0 | 0 | 0 | 0 | 0 | 0 | 0 | 0 | 0 | 0 | 0 | 0 | 0 | 0 | 0 | 0 | 0 | 0 | 0 | 0 | 0 | 0 | 0 | 0 | 0 | 0 | 0 | 0 | 0 | 0 | 0 | 91 | 0 | 0 | 0 | 0 | 0 |  |  |  |  | 1177979 | 1999
20-P-1990 | 20 | Passing | Flexible | 03/01/1996 | Aggregate |  | 0 | 0 | Clay | 0 | 0 | 0 | 0 | 0 | 0 | 0 | 0 | 0 | 0 | 0 | 0 | 09/10/1990 | 0 | 07/17/1999 | 0 | MnROAD Mainline - Interstate 94 | 0 | 0 | 0 | 0 | 0 | 13 | 70 | 0 | 0 | 0 | 0 | 0 | 0 | 0 | 0 | 0 | 0 | 0 | 0 | 0 | 0 | 0 | 0 | 0 | 0 | 0 | 0 | 0 | 0 | 0 | 0 | 0 | 0 | 0 | 0 | 0 | 0 | 0 | 0 | 0 | 0 | 0 | 0 | 0 | 0 | 0 | 0 | 0 | 0 | 91 | 0 | 0 | 0 | 0 | 0 |  |  |  |  | 328941 | 1999
20-D-1990 | 20 | Driving | Flexible | 03/13/1996 | Aggregate |  | 0 | 0 | Clay | 0 | 0 | 0 | 0 | 0 | 0 | 0 | 0 | 0 | 0 | 0 | 0 | 09/10/1990 | 0 | 07/17/1999 | 0 | MnROAD Mainline - Interstate 94 | 0 | 0 | 0 | 0 | 0 | 27 | 192 | 0 | 0 | 0 | 0 | 0 | 0 | 0 | 0 | 0 | 0 | 0 | 0 | 0 | 0 | 0 | 0 | 0 | 0 | 0 | 0 | 0 | 0 | 0 | 0 | 0 | 0 | 0 | 0 | 0 | 0 | 0 | 0 | 0 | 0 | 0 | 0 | 0 | 0 | 0 | 0 | 0 | 0 | 91 | 0 | 0 | 0 | 0 | 0 |  |  |  |  | 1193926 | 2011
20-P-1990 | 20 | Passing | Flexible | 03/13/1996 | Aggregate |  | 0 | 0 | Clay | 0 | 0 | 0 | 0 | 0 | 0 | 0 | 0 | 0 | 0 | 0 | 0 | 09/10/1990 | 0 | 07/17/1999 | 0 | MnROAD Mainline - Interstate 94 | 0 | 0 | 0 | 0 | 0 | 15 | 83 | 0 | 0 | 0 | 0 | 0 | 0 | 0 | 0 | 0 | 0 | 0 | 0 | 0 | 0 | 0 | 0 | 0 | 0 | 0 | 0 | 0 | 0 | 0 | 0 | 0 | 0 | 0 | 0 | 0 | 0 | 0 | 0 | 0 | 0 | 0 | 0 | 0 | 0 | 0 | 0 | 0 | 0 | 91 | 0 | 0 | 0 | 0 | 0 |  |  |  |  | 332472 | 2011
20-D-1990 | 20 | Driving | Flexible | 04/18/1996 | Aggregate |  | 0 | 0 | Clay | 0 | 0 | 0 | 0 | 0 | 0 | 0 | 0 | 0 | 0 | 0 | 0 | 09/10/1990 | 0 | 07/17/1999 | 0 | MnROAD Mainline - Interstate 94 | 0 | 0 | 0 | 0 | 0 | 55 | 280 | 0 | 0 | 0 | 0 | 0 | 0 | 0 | 0 | 0 | 0 | 0 | 0 | 0 | 0 | 0 | 0 | 0 | 0 | 0 | 0 | 0 | 0 | 0 | 0 | 0 | 0 | 0 | 0 | 0 | 0 | 0 | 0 | 0 | 0 | 0 | 0 | 0 | 0 | 0 | 0 | 0 | 0 | 91 | 0 | 0 | 0 | 0 | 0 |  |  |  |  | 1225018 | 2047
20-P-1990 | 20 | Passing | Flexible | 04/18/1996 | Aggregate |  | 0 | 0 | Clay | 0 | 0 | 0 | 0 | 0 | 0 | 0 | 0 | 0 | 0 | 0 | 0 | 09/10/1990 | 0 | 07/17/1999 | 0 | MnROAD Mainline - Interstate 94 | 0 | 0 | 0 | 0 | 0 | 23 | 122 | 0 | 0 | 0 | 0 | 0 | 0 | 0 | 0 | 0 | 0 | 0 | 0 | 0 | 0 | 0 | 0 | 0 | 0 | 0 | 0 | 0 | 0 | 0 | 0 | 0 | 0 | 0 | 0 | 0 | 0 | 0 | 0 | 0 | 0 | 0 | 0 | 0 | 0 | 0 | 0 | 0 | 0 | 91 | 0 | 0 | 0 | 0 | 0 |  |  |  |  | 342983 | 2047
20-D-1990 | 20 | Driving | Flexible | 11/13/1996 | Aggregate |  | 0 | 0 | Clay | 0 | 0 | 0 | 0 | 0 | 0 | 0 | 0 | 0 | 0 | 0 | 0 | 09/10/1990 | 0 | 07/17/1999 | 0 | MnROAD Mainline - Interstate 94 | 0 | 0 | 0 | 0 | 0 | 55 | 280 | 0 | 0 | 0 | 0 | 0 | 0 | 0 | 0 | 0 | 0 | 0 | 0 | 0 | 0 | 0 | 0 | 0 | 0 | 0 | 0 | 0 | 0 | 0 | 0 | 0 | 0 | 0 | 0 | 0 | 0 | 0 | 0 | 0 | 0 | 0 | 0 | 0 | 0 | 0 | 0 | 0 | 0 | 91 | 0 | 0 | 0 | 0 | 0 |  |  |  |  | 1434321 | 2256
20-P-1990 | 20 | Passing | Flexible | 11/13/1996 | Aggregate |  | 0 | 0 | Clay | 0 | 0 | 0 | 0 | 0 | 0 | 0 | 0 | 0 | 0 | 0 | 0 | 09/10/1990 | 0 | 07/17/1999 | 0 | MnROAD Mainline - Interstate 94 | 0 | 0 | 0 | 0 | 0 | 23 | 122 | 0 | 0 | 0 | 0 | 0 | 0 | 0 | 0 | 0 | 0 | 0 | 0 | 0 | 0 | 0 | 0 | 0 | 0 | 0 | 0 | 0 | 0 | 0 | 0 | 0 | 0 | 0 | 0 | 0 | 0 | 0 | 0 | 0 | 0 | 0 | 0 | 0 | 0 | 0 | 0 | 0 | 0 | 91 | 0 | 0 | 0 | 0 | 0 |  |  |  |  | 446242 | 2256
20-D-1990 | 20 | Driving | Flexible | 04/30/1997 | Aggregate |  | 0 | 0 | Clay | 0 | 0 | 0 | 0 | 0 | 0 | 0 | 0 | 0 | 0 | 0 | 0 | 09/10/1990 | 0 | 07/17/1999 | 0 | MnROAD Mainline - Interstate 94 | 0 | 0 | 0 | 0 | 0 | 55 | 280 | 0 | 0 | 0 | 0 | 0 | 0 | 0 | 0 | 0 | 0 | 0 | 0 | 0 | 0 | 0 | 0 | 0 | 0 | 0 | 0 | 0 | 0 | 0 | 0 | 0 | 0 | 0 | 0 | 0 | 0 | 0 | 0 | 0 | 0 | 0 | 0 | 0 | 0 | 0 | 0 | 0 | 0 | 91 | 0 | 0 | 0 | 0 | 0 |  |  |  |  | 1602213 | 2424
20-P-1990 | 20 | Passing | Flexible | 04/30/1997 | Aggregate |  | 0 | 0 | Clay | 0 | 0 | 0 | 0 | 0 | 0 | 0 | 0 | 0 | 0 | 0 | 0 | 09/10/1990 | 0 | 07/17/1999 | 0 | MnROAD Mainline - Interstate 94 | 0 | 0 | 0 | 0 | 0 | 23 | 122 | 0 | 0 | 0 | 0 | 0 | 0 | 0 | 0 | 0 | 0 | 0 | 0 | 0 | 0 | 0 | 0 | 0 | 0 | 0 | 0 | 0 | 0 | 0 | 0 | 0 | 0 | 0 | 0 | 0 | 0 | 0 | 0 | 0 | 0 | 0 | 0 | 0 | 0 | 0 | 0 | 0 | 0 | 91 | 0 | 0 | 0 | 0 | 0 |  |  |  |  | 488748 | 2424
20-D-1990 | 20 | Driving | Flexible | 11/15/1997 | Aggregate |  | 0 | 0 | Clay | 0 | 0 | 0 | 0 | 0 | 0 | 0 | 0 | 0 | 0 | 0 | 0 | 09/10/1990 | 0 | 07/17/1999 | 0 | MnROAD Mainline - Interstate 94 | 0 | 0 | 0 | 0 | 0 | 55 | 280 | 0 | 0 | 0 | 0 | 0 | 0 | 0 | 0 | 0 | 0 | 0 | 0 | 0 | 0 | 0 | 0 | 0 | 0 | 0 | 0 | 0 | 0 | 0 | 0 | 0 | 0 | 0 | 0 | 0 | 0 | 0 | 0 | 0 | 0 | 0 | 0 | 0 | 0 | 0 | 0 | 0 | 0 | 91 | 0 | 0 | 0 | 0 | 0 |  |  |  |  | 1777990 | 2623
20-P-1990 | 20 | Passing | Flexible | 11/15/1997 | Aggregate |  | 0 | 0 | Clay | 0 | 0 | 0 | 0 | 0 | 0 | 0 | 0 | 0 | 0 | 0 | 0 | 09/10/1990 | 0 | 07/17/1999 | 0 | MnROAD Mainline - Interstate 94 | 0 | 0 | 0 | 0 | 0 | 23 | 122 | 0 | 0 | 0 | 0 | 0 | 0 | 0 | 0 | 0 | 0 | 0 | 0 | 0 | 0 | 0 | 0 | 0 | 0 | 0 | 0 | 0 | 0 | 0 | 0 | 0 | 0 | 0 | 0 | 0 | 0 | 0 | 0 | 0 | 0 | 0 | 0 | 0 | 0 | 0 | 0 | 0 | 0 | 91 | 0 | 0 | 0 | 0 | 0 |  |  |  |  | 542137 | 2623
20-D-1990 | 20 | Driving | Flexible | 04/29/1998 | Aggregate |  | 0 | 0 | Clay | 0 | 0 | 0 | 0 | 0 | 0 | 0 | 0 | 0 | 0 | 0 | 0 | 09/10/1990 | 0 | 07/17/1999 | 0 | MnROAD Mainline - Interstate 94 | 0 | 0 | 0 | 0 | 0 | 58 | 283 | 0 | 0 | 0 | 0 | 0 | 0 | 0 | 0 | 0 | 0 | 0 | 0 | 0 | 0 | 0 | 0 | 0 | 0 | 0 | 0 | 0 | 0 | 0 | 0 | 0 | 0 | 0 | 0 | 0 | 0 | 0 | 0 | 0 | 0 | 0 | 0 | 0 | 0 | 0 | 0 | 0 | 0 | 91 | 0 | 0 | 0 | 0 | 0 |  |  |  |  | 1987206 | 2788
20-P-1990 | 20 | Passing | Flexible | 04/29/1998 | Aggregate |  | 0 | 0 | Clay | 0 | 0 | 0 | 0 | 0 | 0 | 0 | 0 | 0 | 0 | 0 | 0 | 09/10/1990 | 0 | 07/17/1999 | 0 | MnROAD Mainline - Interstate 94 | 0 | 0 | 0 | 0 | 0 | 23 | 122 | 0 | 0 | 0 | 0 | 0 | 0 | 0 | 0 | 0 | 0 | 0 | 0 | 0 | 0 | 0 | 0 | 0 | 0 | 0 | 0 | 0 | 0 | 0 | 0 | 0 | 0 | 0 | 0 | 0 | 0 | 0 | 0 | 0 | 0 | 0 | 0 | 0 | 0 | 0 | 0 | 0 | 0 | 91 | 0 | 0 | 0 | 0 | 0 |  |  |  |  | 589951 | 2788
20-D-1990 | 20 | Driving | Flexible | 10/02/1998 | Aggregate |  | 0 | 0 | Clay | 0 | 0 | 0 | 0 | 0 | 0 | 0 | 0 | 0 | 0 | 0 | 0 | 09/10/1990 | 0 | 07/17/1999 | 0 | MnROAD Mainline - Interstate 94 | 0 | 0 | 0 | 0 | 0 | 58 | 283 | 0 | 0 | 0 | 0 | 0 | 0 | 0 | 0 | 0 | 0 | 0 | 0 | 0 | 0 | 0 | 0 | 0 | 0 | 0 | 0 | 0 | 0 | 0 | 0 | 0 | 0 | 0 | 0 | 0 | 0 | 0 | 0 | 0 | 0 | 0 | 0 | 0 | 0 | 0 | 0 | 0 | 0 | 91 | 0 | 0 | 0 | 0 | 0 |  |  |  |  | 2161223 | 2944
20-P-1990 | 20 | Passing | Flexible | 10/02/1998 | Aggregate |  | 0 | 0 | Clay | 0 | 0 | 0 | 0 | 0 | 0 | 0 | 0 | 0 | 0 | 0 | 0 | 09/10/1990 | 0 | 07/17/1999 | 0 | MnROAD Mainline - Interstate 94 | 0 | 0 | 0 | 0 | 0 | 26 | 137 | 0 | 0 | 0 | 0 | 0 | 0 | 0 | 0 | 0 | 0 | 0 | 0 | 0 | 0 | 0 | 0 | 0 | 0 | 0 | 0 | 0 | 0 | 0 | 0 | 0 | 0 | 0 | 0 | 0 | 0 | 0 | 0 | 0 | 0 | 0 | 0 | 0 | 0 | 0 | 0 | 0 | 0 | 91 | 0 | 0 | 0 | 0 | 0 |  |  |  |  | 660766 | 2944
20-D-1990 | 20 | Driving | Flexible | 04/20/1999 | Aggregate |  | 0 | 0 | Clay | 0 | 0 | 0 | 0 | 0 | 0 | 0 | 0 | 0 | 0 | 0 | 0 | 09/10/1990 | 0 | 07/17/1999 | 0 | MnROAD Mainline - Interstate 94 | 0 | 0 | 0 | 0 | 0 | 58 | 283 | 0 | 0 | 0 | 0 | 0 | 0 | 0 | 0 | 0 | 0 | 0 | 0 | 0 | 0 | 0 | 0 | 0 | 0 | 0 | 0 | 0 | 0 | 0 | 0 | 0 | 0 | 0 | 0 | 0 | 0 | 0 | 0 | 0 | 0 | 0 | 0 | 0 | 0 | 0 | 0 | 0 | 0 | 91 | 0 | 0 | 6 | 0 | 0 |  |  |  |  | 2423525 | 3144
20-P-1990 | 20 | Passing | Flexible | 04/20/1999 | Aggregate |  | 0 | 0 | Clay | 0 | 0 | 0 | 0 | 0 | 0 | 0 | 0 | 0 | 0 | 0 | 0 | 09/10/1990 | 0 | 07/17/1999 | 0 | MnROAD Mainline - Interstate 94 | 0 | 0 | 0 | 0 | 0 | 26 | 137 | 0 | 0 | 0 | 0 | 0 | 0 | 0 | 0 | 0 | 0 | 0 | 0 | 0 | 0 | 0 | 0 | 0 | 0 | 0 | 0 | 0 | 0 | 0 | 0 | 0 | 0 | 0 | 0 | 0 | 0 | 0 | 0 | 0 | 0 | 0 | 0 | 0 | 0 | 0 | 0 | 0 | 0 | 91 | 0 | 0 | 0 | 0 | 0 |  |  |  |  | 738776 | 3144
20-D-1990 | 20 | Driving | Flexible | 07/07/1999 | Aggregate |  | 0 | 0 | Clay | 0 | 0 | 0 | 0 | 0 | 0 | 0 | 0 | 0 | 0 | 0 | 0 | 09/10/1990 | 0 | 07/17/1999 | 0 | MnROAD Mainline - Interstate 94 | 0 | 0 | 0 | 0 | 0 | 58 | 283 | 0 | 0 | 0 | 0 | 0 | 0 | 0 | 0 | 0 | 0 | 0 | 0 | 0 | 0 | 0 | 0 | 0 | 0 | 0 | 0 | 0 | 0 | 0 | 0 | 0 | 0 | 0 | 0 | 0 | 0 | 0 | 0 | 0 | 0 | 0 | 0 | 0 | 0 | 0 | 0 | 0 | 0 | 91 | 0 | 0 | 6 | 0 | 0 |  |  |  | Created data for analysis for new construction done | 2544111 | 3222
20-P-1990 | 20 | Passing | Flexible | 07/07/1999 | Aggregate |  | 0 | 0 | Clay | 0 | 0 | 0 | 0 | 0 | 0 | 0 | 0 | 0 | 0 | 0 | 0 | 09/10/1990 | 0 | 07/17/1999 | 0 | MnROAD Mainline - Interstate 94 | 0 | 0 | 0 | 0 | 0 | 26 | 137 | 0 | 0 | 0 | 0 | 0 | 0 | 0 | 0 | 0 | 0 | 0 | 0 | 0 | 0 | 0 | 0 | 0 | 0 | 0 | 0 | 0 | 0 | 0 | 0 | 0 | 0 | 0 | 0 | 0 | 0 | 0 | 0 | 0 | 0 | 0 | 0 | 0 | 0 | 0 | 0 | 0 | 0 | 91 | 0 | 0 | 0 | 0 | 0 |  |  |  | Created data for analysis for new construction done | 775153 | 3222
20-D-1990 | 20 | Driving | Flexible | 07/08/1999 | Aggregate |  | 0 | 0 | Clay | 0 | 0 | 0 | 0 | 0 | 0 | 0 | 0 | 0 | 0 | 0 | 0 | 09/10/1990 | 0 | 07/17/1999 | 0 | MnROAD Mainline - Interstate 94 | 0 | 0 | 0 | 0 | 0 | 0 | 0 | 0 | 0 | 0 | 0 | 0 | 0 | 0 | 0 | 0 | 0 | 0 | 0 | 0 | 0 | 0 | 0 | 0 | 0 | 0 | 0 | 0 | 0 | 0 | 0 | 0 | 0 | 0 | 0 | 0 | 0 | 0 | 0 | 0 | 0 | 0 | 0 | 0 | 0 | 0 | 0 | 0 | 0 | 91 | 0 | 0 | 0 | 0 | 0 |  |  |  | Created data for analysis for new construction done | 2544111 | 3223
20-P-1990 | 20 | Passing | Flexible | 07/08/1999 | Aggregate |  | 0 | 0 | Clay | 0 | 0 | 0 | 0 | 0 | 0 | 0 | 0 | 0 | 0 | 0 | 0 | 09/10/1990 | 0 | 07/17/1999 | 0 | MnROAD Mainline - Interstate 94 | 0 | 0 | 0 | 0 | 0 | 0 | 0 | 0 | 0 | 0 | 0 | 0 | 0 | 0 | 0 | 0 | 0 | 0 | 0 | 0 | 0 | 0 | 0 | 0 | 0 | 0 | 0 | 0 | 0 | 0 | 0 | 0 | 0 | 0 | 0 | 0 | 0 | 0 | 0 | 0 | 0 | 0 | 0 | 0 | 0 | 0 | 0 | 0 | 0 | 91 | 0 | 0 | 0 | 0 | 0 |  |  |  | Created data for analysis for new construction done | 775153 | 3223
20-D-1999 | 20 | Driving | Flexible | 08/13/1999 | Aggregate |  | 0 | 0 | Clay | 0 | 0 | 0 | 0 | 0 | 0 | 0 | 0 | 0 | 0 | 0 | 0 | 07/18/1999 | 0 | 08/17/2003 | 0 | MnROAD Mainline - Interstate 94 | 0 | 0 | 0 | 0 | 0 | 0 | 0 | 0 | 0 | 0 | 0 | 0 | 0 | 0 | 0 | 0 | 0 | 0 | 0 | 0 | 0 | 0 | 0 | 0 | 0 | 0 | 0 | 0 | 0 | 0 | 0 | 0 | 0 | 0 | 0 | 0 | 0 | 0 | 0 | 0 | 0 | 0 | 0 | 0 | 0 | 0 | 0 | 0 | 0 | 91 | 0 | 0 | 0 | 0 | 0 |  |  |  | Created data for analysis for new construction done | 51444 | 26
20-P-1999 | 20 | Passing | Flexible | 08/13/1999 | Aggregate |  | 0 | 0 | Clay | 0 | 0 | 0 | 0 | 0 | 0 | 0 | 0 | 0 | 0 | 0 | 0 | 07/18/1999 | 0 | 08/17/2003 | 0 | MnROAD Mainline - Interstate 94 | 0 | 0 | 0 | 0 | 0 | 0 | 0 | 0 | 0 | 0 | 0 | 0 | 0 | 0 | 0 | 0 | 0 | 0 | 0 | 0 | 0 | 0 | 0 | 0 | 0 | 0 | 0 | 0 | 0 | 0 | 0 | 0 | 0 | 0 | 0 | 0 | 0 | 0 | 0 | 0 | 0 | 0 | 0 | 0 | 0 | 0 | 0 | 0 | 0 | 91 | 0 | 0 | 0 | 0 | 0 |  |  |  | Created data for analysis for new construction done | 17479 | 26
20-D-1999 | 20 | Driving | Flexible | 10/22/1999 | Aggregate |  | 0 | 0 | Clay | 0 | 0 | 0 | 0 | 0 | 0 | 0 | 0 | 0 | 0 | 0 | 0 | 07/18/1999 | 0 | 08/17/2003 | 0 | MnROAD Mainline - Interstate 94 | 0 | 0 | 0 | 0 | 0 | 18 | 138 | 0 | 0 | 0 | 0 | 0 | 0 | 0 | 0 | 0 | 0 | 0 | 0 | 0 | 0 | 0 | 0 | 0 | 0 | 0 | 0 | 0 | 0 | 0 | 0 | 0 | 0 | 0 | 0 | 0 | 0 | 0 | 0 | 0 | 0 | 0 | 0 | 0 | 0 | 0 | 0 | 0 | 0 | 91 | 0 | 0 | 6 | 0 | 0 |  |  |  |  | 177188 | 96
20-P-1999 | 20 | Passing | Flexible | 10/22/1999 | Aggregate |  | 0 | 0 | Clay | 0 | 0 | 0 | 0 | 0 | 0 | 0 | 0 | 0 | 0 | 0 | 0 | 07/18/1999 | 0 | 08/17/2003 | 0 | MnROAD Mainline - Interstate 94 | 0 | 0 | 0 | 0 | 0 | 7 | 61 | 0 | 0 | 0 | 0 | 0 | 0 | 0 | 0 | 0 | 0 | 0 | 0 | 0 | 0 | 0 | 0 | 0 | 0 | 0 | 0 | 0 | 0 | 0 | 0 | 0 | 0 | 0 | 0 | 0 | 0 | 0 | 0 | 0 | 0 | 0 | 0 | 0 | 0 | 0 | 0 | 0 | 0 | 91 | 0 | 0 | 0 | 0 | 0 |  |  |  |  | 61922 | 96
20-D-1999 | 20 | Driving | Flexible | 05/16/2000 | Aggregate |  | 0 | 0 | Clay | 0 | 0 | 0 | 0 | 0 | 0 | 0 | 0 | 0 | 0 | 0 | 0 | 07/18/1999 | 0 | 08/17/2003 | 0 | MnROAD Mainline - Interstate 94 | 0 | 0 | 0 | 0 | 0 | 2 | 15 | 0 | 0 | 0 | 0 | 21 | 150 | 0 | 0 | 0 | 0 | 0 | 0 | 0 | 0 | 0 | 0 | 0 | 0 | 0 | 0 | 0 | 0 | 0 | 0 | 0 | 0 | 0 | 0 | 0 | 0 | 0 | 0 | 0 | 0 | 0 | 0 | 0 | 0 | 0 | 91 | 0 | 0 | 0 | 0 | 0 | 6 | 0 | 0 |  |  |  |  | 542104 | 303
20-P-1999 | 20 | Passing | Flexible | 05/16/2000 | Aggregate |  | 0 | 0 | Clay | 0 | 0 | 0 | 0 | 0 | 0 | 0 | 0 | 0 | 0 | 0 | 0 | 07/18/1999 | 0 | 08/17/2003 | 0 | MnROAD Mainline - Interstate 94 | 0 | 0 | 0 | 0 | 0 | 2 | 7 | 0 | 0 | 0 | 0 | 12 | 105 | 0 | 0 | 0 | 0 | 0 | 0 | 0 | 0 | 0 | 0 | 0 | 0 | 0 | 0 | 0 | 0 | 0 | 0 | 0 | 0 | 0 | 0 | 0 | 0 | 0 | 0 | 0 | 0 | 0 | 0 | 0 | 0 | 0 | 91 | 0 | 0 | 0 | 0 | 0 | 0 | 0 | 0 |  |  |  |  | 150556 | 303
20-D-1999 | 20 | Driving | Flexible | 01/04/2001 | Aggregate |  | 0 | 0 | Clay | 0 | 0 | 0 | 0 | 0 | 0 | 0 | 0 | 0 | 0 | 0 | 0 | 07/18/1999 | 0 | 08/17/2003 | 0 | MnROAD Mainline - Interstate 94 | 0 | 0 | 0 | 0 | 0 | 2 | 15 | 0 | 0 | 0 | 0 | 21 | 150 | 0 | 0 | 0 | 0 | 0 | 0 | 0 | 0 | 0 | 0 | 0 | 0 | 0 | 0 | 0 | 0 | 0 | 0 | 0 | 0 | 0 | 0 | 0 | 0 | 0 | 0 | 0 | 0 | 0 | 0 | 0 | 0 | 0 | 91 | 0 | 0 | 0 | 0 | 0 | 6 | 0 | 0 |  |  |  |  | 915699 | 536
20-P-1999 | 20 | Passing | Flexible | 01/04/2001 | Aggregate |  | 0 | 0 | Clay | 0 | 0 | 0 | 0 | 0 | 0 | 0 | 0 | 0 | 0 | 0 | 0 | 07/18/1999 | 0 | 08/17/2003 | 0 | MnROAD Mainline - Interstate 94 | 0 | 0 | 0 | 0 | 0 | 2 | 7 | 0 | 0 | 0 | 0 | 12 | 105 | 0 | 0 | 0 | 0 | 0 | 0 | 0 | 0 | 0 | 0 | 0 | 0 | 0 | 0 | 0 | 0 | 0 | 0 | 0 | 0 | 0 | 0 | 0 | 0 | 0 | 0 | 0 | 0 | 0 | 0 | 0 | 0 | 0 | 91 | 0 | 0 | 0 | 0 | 0 | 0 | 0 | 0 |  |  |  |  | 255217 | 536
20-D-1999 | 20 | Driving | Flexible | 04/30/2001 | Aggregate |  | 0 | 0 | Clay | 0 | 0 | 0 | 0 | 0 | 0 | 0 | 0 | 0 | 0 | 0 | 0 | 07/18/1999 | 0 | 08/17/2003 | 0 | MnROAD Mainline - Interstate 94 | 0 | 0 | 0 | 0 | 0 | 5 | 46 | 0 | 0 | 0 | 0 | 20 | 126 | 0 | 0 | 0 | 0 | 0 | 0 | 0 | 0 | 0 | 0 | 0 | 0 | 0 | 0 | 0 | 0 | 0 | 0 | 0 | 0 | 0 | 0 | 0 | 0 | 0 | 0 | 0 | 0 | 0 | 0 | 0 | 0 | 0 | 91 | 0 | 0 | 0 | 0 | 0 | 6 | 0 | 0 |  |  |  |  | 1111941 | 652
20-P-1999 | 20 | Passing | Flexible | 04/30/2001 | Aggregate |  | 0 | 0 | Clay | 0 | 0 | 0 | 0 | 0 | 0 | 0 | 0 | 0 | 0 | 0 | 0 | 07/18/1999 | 0 | 08/17/2003 | 0 | MnROAD Mainline - Interstate 94 | 0 | 0 | 0 | 0 | 0 | 4 | 31 | 0 | 0 | 0 | 0 | 10 | 81 | 0 | 0 | 0 | 0 | 0 | 0 | 0 | 0 | 0 | 0 | 0 | 0 | 0 | 0 | 0 | 0 | 0 | 0 | 0 | 0 | 0 | 0 | 0 | 0 | 0 | 0 | 0 | 0 | 0 | 0 | 0 | 0 | 0 | 91 | 0 | 0 | 0 | 0 | 0 | 0 | 0 | 0 |  |  |  |  | 303993 | 652
20-D-1999 | 20 | Driving | Flexible | 10/23/2001 | Aggregate |  | 0 | 0 | Clay | 0 | 0 | 0 | 0 | 0 | 0 | 0 | 0 | 0 | 0 | 0 | 0 | 07/18/1999 | 0 | 08/17/2003 | 0 | MnROAD Mainline - Interstate 94 | 0 | 0 | 0 | 0 | 0 | 5 | 46 | 0 | 0 | 0 | 0 | 20 | 126 | 0 | 0 | 0 | 0 | 0 | 0 | 0 | 0 | 0 | 0 | 0 | 0 | 0 | 0 | 0 | 0 | 0 | 0 | 0 | 0 | 0 | 0 | 0 | 0 | 0 | 0 | 0 | 0 | 0 | 0 | 0 | 0 | 0 | 91 | 0 | 0 | 0 | 0 | 0 | 6 | 0 | 0 |  |  |  |  | 1461138 | 828
20-P-1999 | 20 | Passing | Flexible | 10/23/2001 | Aggregate |  | 0 | 0 | Clay | 0 | 0 | 0 | 0 | 0 | 0 | 0 | 0 | 0 | 0 | 0 | 0 | 07/18/1999 | 0 | 08/17/2003 | 0 | MnROAD Mainline - Interstate 94 | 0 | 0 | 0 | 0 | 0 | 4 | 31 | 0 | 0 | 0 | 0 | 10 | 81 | 0 | 0 | 0 | 0 | 0 | 0 | 0 | 0 | 0 | 0 | 0 | 0 | 0 | 0 | 0 | 0 | 0 | 0 | 0 | 0 | 0 | 0 | 0 | 0 | 0 | 0 | 0 | 0 | 0 | 0 | 0 | 0 | 0 | 91 | 0 | 0 | 0 | 0 | 0 | 0 | 0 | 0 |  |  |  |  | 404612 | 828
20-D-1999 | 20 | Driving | Flexible | 04/20/2002 | Aggregate |  | 0 | 0 | Clay | 0 | 0 | 0 | 0 | 0 | 0 | 0 | 0 | 0 | 0 | 0 | 0 | 07/18/1999 | 0 | 08/17/2003 | 0 | MnROAD Mainline - Interstate 94 | 0 | 0 | 0 | 0 | 0 | 7 | 51 | 0 | 0 | 0 | 0 | 19 | 126 | 0 | 0 | 0 | 0 | 0 | 0 | 0 | 0 | 0 | 0 | 0 | 0 | 0 | 0 | 0 | 0 | 0 | 0 | 0 | 0 | 0 | 0 | 0 | 0 | 0 | 0 | 0 | 0 | 0 | 0 | 0 | 0 | 0 | 91 | 0 | 0 | 0 | 0 | 0 | 34 | 0 | 0 |  |  |  |  | 1789371 | 1007
20-P-1999 | 20 | Passing | Flexible | 04/20/2002 | Aggregate |  | 0 | 0 | Clay | 0 | 0 | 0 | 0 | 0 | 0 | 0 | 0 | 0 | 0 | 0 | 0 | 07/18/1999 | 0 | 08/17/2003 | 0 | MnROAD Mainline - Interstate 94 | 0 | 0 | 0 | 0 | 0 | 4 | 27 | 0 | 0 | 0 | 0 | 11 | 93 | 0 | 0 | 0 | 0 | 0 | 0 | 0 | 0 | 0 | 0 | 0 | 0 | 0 | 0 | 0 | 0 | 0 | 0 | 0 | 0 | 0 | 0 | 0 | 0 | 0 | 0 | 0 | 0 | 0 | 0 | 0 | 0 | 0 | 91 | 0 | 0 | 0 | 0 | 0 | 0 | 0 | 0 |  |  |  |  | 481513 | 1007
20-D-1999 | 20 | Driving | Flexible | 10/08/2002 | Aggregate |  | 0 | 0 | Clay | 0 | 0 | 0 | 0 | 0 | 0 | 0 | 0 | 0 | 0 | 0 | 0 | 07/18/1999 | 0 | 08/17/2003 | 0 | MnROAD Mainline - Interstate 94 | 0 | 0 | 0 | 0 | 0 | 7 | 51 | 0 | 0 | 0 | 0 | 19 | 126 | 0 | 0 | 0 | 0 | 9 | 14 | 0 | 0 | 0 | 0 | 0 | 0 | 0 | 0 | 0 | 0 | 0 | 0 | 0 | 0 | 0 | 0 | 0 | 0 | 0 | 0 | 0 | 0 | 0 | 0 | 0 | 0 | 0 | 91 | 0 | 0 | 0 | 0 | 0 | 34 | 0 | 0 |  |  |  |  | 2096156 | 1178
20-P-1999 | 20 | Passing | Flexible | 10/08/2002 | Aggregate |  | 0 | 0 | Clay | 0 | 0 | 0 | 0 | 0 | 0 | 0 | 0 | 0 | 0 | 0 | 0 | 07/18/1999 | 0 | 08/17/2003 | 0 | MnROAD Mainline - Interstate 94 | 0 | 0 | 0 | 0 | 0 | 4 | 27 | 0 | 0 | 0 | 0 | 11 | 93 | 0 | 0 | 0 | 0 | 0 | 0 | 0 | 0 | 0 | 0 | 0 | 0 | 0 | 0 | 0 | 0 | 0 | 0 | 0 | 0 | 0 | 0 | 0 | 0 | 0 | 0 | 0 | 0 | 0 | 0 | 0 | 0 | 0 | 91 | 0 | 0 | 0 | 0 | 0 | 0 | 0 | 0 |  |  |  |  | 571150 | 1178
20-D-1999 | 20 | Driving | Flexible | 04/18/2003 | Aggregate |  | 0 | 0 | Clay | 0 | 0 | 0 | 0 | 0 | 0 | 0 | 0 | 0 | 0 | 0 | 0 | 07/18/1999 | 0 | 08/17/2003 | 0 | MnROAD Mainline - Interstate 94 | 0 | 0 | 0 | 0 | 0 | 9 | 67 | 0 | 0 | 0 | 0 | 18 | 113 | 0 | 0 | 0 | 0 | 9 | 14 | 0 | 0 | 0 | 0 | 0 | 0 | 0 | 0 | 0 | 0 | 0 | 0 | 0 | 0 | 0 | 0 | 0 | 0 | 0 | 0 | 0 | 0 | 0 | 0 | 0 | 0 | 0 | 91 | 0 | 0 | 0 | 0 | 0 | 47 | 0 | 0 |  |  |  |  | 2457860 | 1370
20-P-1999 | 20 | Passing | Flexible | 04/18/2003 | Aggregate |  | 0 | 0 | Clay | 0 | 0 | 0 | 0 | 0 | 0 | 0 | 0 | 0 | 0 | 0 | 0 | 07/18/1999 | 0 | 08/17/2003 | 0 | MnROAD Mainline - Interstate 94 | 0 | 0 | 0 | 0 | 0 | 6 | 62 | 0 | 0 | 0 | 0 | 9 | 73 | 0 | 0 | 0 | 0 | 0 | 0 | 0 | 0 | 0 | 0 | 0 | 0 | 0 | 0 | 0 | 0 | 0 | 0 | 0 | 0 | 0 | 0 | 0 | 0 | 0 | 0 | 0 | 0 | 0 | 0 | 0 | 0 | 0 | 91 | 0 | 0 | 0 | 0 | 0 | 0 | 0 | 0 |  |  |  |  | 661501 | 1370
20-D-1999 | 20 | Driving | Flexible | 08/17/2003 | Aggregate |  | 0 | 0 | Clay | 0 | 0 | 0 | 0 | 0 | 0 | 0 | 0 | 0 | 0 | 0 | 0 | 07/18/1999 | 0 | 08/17/2003 | 0 | MnROAD Mainline - Interstate 94 | 0 | 0 | 0 | 0 | 0 | 9 | 67 | 0 | 0 | 0 | 0 | 18 | 113 | 0 | 0 | 0 | 0 | 9 | 14 | 0 | 0 | 0 | 0 | 0 | 0 | 0 | 0 | 0 | 0 | 0 | 0 | 0 | 0 | 0 | 0 | 0 | 0 | 0 | 0 | 0 | 0 | 0 | 0 | 0 | 0 | 0 | 91 | 0 | 0 | 0 | 0 | 0 | 47 | 0 | 0 |  |  |  |  | 2675489 | 1491
20-P-1999 | 20 | Passing | Flexible | 08/17/2003 | Aggregate |  | 0 | 0 | Clay | 0 | 0 | 0 | 0 | 0 | 0 | 0 | 0 | 0 | 0 | 0 | 0 | 07/18/1999 | 0 | 08/17/2003 | 0 | MnROAD Mainline - Interstate 94 | 0 | 0 | 0 | 0 | 0 | 6 | 62 | 0 | 0 | 0 | 0 | 9 | 73 | 0 | 0 | 0 | 0 | 0 | 0 | 0 | 0 | 0 | 0 | 0 | 0 | 0 | 0 | 0 | 0 | 0 | 0 | 0 | 0 | 0 | 0 | 0 | 0 | 0 | 0 | 0 | 0 | 0 | 0 | 0 | 0 | 0 | 91 | 0 | 0 | 0 | 0 | 0 | 0 | 0 | 0 |  |  |  |  | 724343 | 1491
20-D-2003 | 20 | Driving | Flexible | 08/18/2003 | Aggregate |  | 0 | 0 | Clay | 0 | 0 | 0 | 0 | 0 | 0 | 0 | 0 | 0 | 0 | 0 | 0 | 08/18/2003 | 0 | 05/08/2008 | 0 | MnROAD Mainline - Interstate 94 | 0 | 0 | 0 | 0 | 0 | 0 | 0 | 0 | 0 | 0 | 0 | 0 | 0 | 0 | 0 | 0 | 0 | 0 | 0 | 0 | 0 | 0 | 0 | 0 | 0 | 0 | 0 | 0 | 0 | 0 | 0 | 0 | 0 | 0 | 0 | 0 | 0 | 0 | 0 | 0 | 0 | 0 | 0 | 0 | 0 | 0 | 0 | 0 | 0 | 0 | 0 | 0 | 0 | 0 | 0 | [5 empty] | 0
20-P-2003 | 20 | Passing | Flexible | 08/18/2003 | Aggregate |  | 0 | 0 | Clay | 0 | 0 | 0 | 0 | 0 | 0 | 0 | 0 | 0 | 0 | 0 | 0 | 08/18/2003 | 0 | 05/08/2008 | 0 | MnROAD Mainline - Interstate 94 | 0 | 0 | 0 | 0 | 0 | 0 | 0 | 0 | 0 | 0 | 0 | 0 | 0 | 0 | 0 | 0 | 0 | 0 | 0 | 0 | 0 | 0 | 0 | 0 | 0 | 0 | 0 | 0 | 0 | 0 | 0 | 0 | 0 | 0 | 0 | 0 | 0 | 0 | 0 | 0 | 0 | 0 | 0 | 0 | 0 | 0 | 0 | 0 | 0 | 0 | 0 | 0 | 0 | 0 | 0 | [5 empty] | 0
20-D-2003 | 20 | Driving | Flexible | 10/15/2003 | Aggregate |  | 0 | 0 | Clay | 0 | 0 | 0 | 0 | 0 | 0 | 0 | 0 | 0 | 0 | 0 | 0 | 08/18/2003 | 0 | 05/08/2008 | 0 | MnROAD Mainline - Interstate 94 | 0 | 0 | 0 | 0 | 0 | 14 | 119 | 0 | 0 | 0 | 0 | 0 | 0 | 0 | 0 | 0 | 0 | 0 | 0 | 0 | 0 | 0 | 0 | 0 | 0 | 0 | 0 | 0 | 0 | 0 | 0 | 0 | 0 | 0 | 0 | 0 | 0 | 0 | 0 | 0 | 0 | 0 | 0 | 0 | 0 | 0 | 0 | 0 | 0 | 0 | 0 | 0 | 38 | 0 | 0 |  |  |  |  | 114782 | 58
20-P-2003 | 20 | Passing | Flexible | 10/15/2003 | Aggregate |  | 0 | 0 | Clay | 0 | 0 | 0 | 0 | 0 | 0 | 0 | 0 | 0 | 0 | 0 | 0 | 08/18/2003 | 0 | 05/08/2008 | 0 | MnROAD Mainline - Interstate 94 | 0 | 0 | 0 | 0 | 0 | 11 | 96 | 0 | 0 | 0 | 0 | 0 | 0 | 0 | 0 | 0 | 0 | 0 | 0 | 0 | 0 | 0 | 0 | 0 | 0 | 0 | 0 | 0 | 0 | 0 | 0 | 0 | 0 | 0 | 0 | 0 | 0 | 0 | 0 | 0 | 0 | 0 | 0 | 0 | 0 | 0 | 0 | 0 | 0 | 0 | 0 | 0 | 0 | 0 | 0 |  |  |  |  | 32238 | 58
20-D-2003 | 20 | Driving | Flexible | 04/21/2004 | Aggregate |  | 0 | 0 | Clay | 0 | 0 | 0 | 0 | 0 | 0 | 0 | 0 | 0 | 0 | 0 | 0 | 08/18/2003 | 0 | 05/08/2008 | 0 | MnROAD Mainline - Interstate 94 | 0 | 0 | 0 | 0 | 0 | 19 | 107 | 8 | 86 | 0 | 0 | 0 | 0 | 0 | 0 | 0 | 0 | 0 | 0 | 0 | 0 | 0 | 0 | 0 | 0 | 0 | 0 | 0 | 0 | 0 | 0 | 0 | 0 | 0 | 0 | 0 | 0 | 0 | 0 | 0 | 0 | 0 | 0 | 0 | 0 | 0 | 0 | 0 | 0 | 74 | 20 | 0 | 126 | 0 | 0 |  |  |  |  | 487168 | 247
20-P-2003 | 20 | Passing | Flexible | 04/21/2004 | Aggregate |  | 0 | 0 | Clay | 0 | 0 | 0 | 0 | 0 | 0 | 0 | 0 | 0 | 0 | 0 | 0 | 08/18/2003 | 0 | 05/08/2008 | 0 | MnROAD Mainline - Interstate 94 | 0 | 0 | 0 | 0 | 0 | 10 | 72 | 6 | 70 | 0 | 0 | 0 | 0 | 0 | 0 | 0 | 0 | 0 | 0 | 0 | 0 | 0 | 0 | 0 | 0 | 0 | 0 | 0 | 0 | 0 | 0 | 0 | 0 | 0 | 0 | 0 | 0 | 0 | 0 | 0 | 0 | 0 | 0 | 0 | 0 | 0 | 0 | 0 | 0 | 74 | 20 | 0 | 199 | 0 | 0 |  |  |  |  | 130708 | 247
20-D-2003 | 20 | Driving | Flexible | 04/14/2005 | Aggregate |  | 0 | 0 | Clay | 0 | 0 | 0 | 0 | 0 | 0 | 0 | 0 | 0 | 0 | 0 | 0 | 08/18/2003 | 0 | 05/08/2008 | 0 | MnROAD Mainline - Interstate 94 | 0 | 0 | 0 | 0 | 0 | 24 | 113 | 7 | 90 | 0 | 0 | 0 | 0 | 0 | 0 | 0 | 0 | 0 | 0 | 0 | 0 | 0 | 0 | 0 | 0 | 0 | 0 | 0 | 0 | 0 | 0 | 0 | 0 | 0 | 0 | 0 | 0 | 0 | 0 | 0 | 0 | 0 | 0 | 0 | 0 | 0 | 0 | 0 | 0 | 51 | 57 | 0 | 153 | 0 | 0 |  |  |  | """""""2 slurry loss areas 3/4"""""""" deep""""""" | 872439 | 605
20-P-2003 | 20 | Passing | Flexible | 04/14/2005 | Aggregate |  | 0 | 0 | Clay | 0 | 0 | 0 | 0 | 0 | 0 | 0 | 0 | 0 | 0 | 0 | 0 | 08/18/2003 | 0 | 05/08/2008 | 72 | MnROAD Mainline - Interstate 94 | 0 | 0 | 0 | 0 | 0 | 10 | 57 | 7 | 79 | 0 | 0 | 0 | 0 | 0 | 0 | 0 | 0 | 0 | 0 | 0 | 0 | 0 | 0 | 0 | 0 | 0 | 0 | 0 | 0 | 0 | 0 | 0 | 0 | 0 | 0 | 0 | 0 | 0 | 0 | 0 | 0 | 0 | 0 | 0 | 0 | 0 | 0 | 0 | 0 | 0 | 0 | 0 | 141 | 0 | 0 |  |  |  | 2 sets of plow marks | 226567 | 605
20-D-2003 | 20 | Driving | Flexible | 10/17/2005 | Aggregate |  | 0 | 0 | Clay | 0 | 0 | 0 | 0 | 0 | 0 | 0 | 0 | 0 | 0 | 0 | 0 | 08/18/2003 | 0 | 05/08/2008 | 0 | MnROAD Mainline - Interstate 94 | 0 | 0 | 0 | 0 | 0 | 26 | 120 | 8 | 88 | 0 | 0 | 0 | 0 | 0 | 0 | 0 | 0 | 0 | 0 | 0 | 0 | 0 | 0 | 0 | 0 | 0 | 0 | 0 | 0 | 0 | 0 | 0 | 0 | 0 | 0 | 0 | 0 | 0 | 0 | 0 | 0 | 0 | 0 | 0 | 0 | 0 | 0 | 0 | 0 | 51 | 57 | 0 |  | 182 | 0 |  |  |  | """""""""""""""2 slurry loss areas 3/4"""""""""""""""" deep""""""""""""""" | 1308076 | 791
20-P-2003 | 20 | Passing | Flexible | 10/17/2005 | Aggregate |  | 0 | 0 | Clay | 0 | 0 | 0 | 0 | 0 | 0 | 0 | 0 | 0 | 0 | 0 | 0 | 08/18/2003 | 0 | 05/08/2008 | 46 | MnROAD Mainline - Interstate 94 | 0 | 0 | 0 | 0 | 0 | 11 | 60 | 7 | 79 | 0 | 0 | 0 | 0 | 0 | 0 | 0 | 0 | 0 | 0 | 0 | 0 | 0 | 0 | 0 | 0 | 0 | 0 | 0 | 0 | 0 | 0 | 0 | 0 | 0 | 0 | 0 | 0 | 0 | 0 | 0 | 0 | 0 | 0 | 0 | 0 | 0 | 0 | 0 | 0 | 0 | 0 | 0 |  | 295 | 0 |  |  |  | 2 sets of plow marks | 352577 | 791
20-D-2003 | 20 | Driving | Flexible | 04/17/2006 | Aggregate |  | 0 | 0 | Clay | 0 | 0 | 0 | 0 | 0 | 0 | 0 | 0 | 0 | 0 | 0 | 0 | 08/18/2003 | 0 | 05/08/2008 | 0 | MnROAD Mainline - Interstate 94 | 0 | 0 | 0 | 0 | 0 | 26 | 117 | 9 | 97 | 0 | 0 | 0 | 0 | 0 | 0 | 0 | 0 | 0 | 0 | 0 | 0 | 0 | 0 | 0 | 0 | 0 | 0 | 0 | 0 | 0 | 0 | 0 | 0 | 0 | 0 | 0 | 0 | 0 | 0 | 0 | 0 | 0 | 0 | 0 | 0 | 0 | 0 | 0 | 0 | 51 | 57 | 0 |  | 304 | 0 |  |  |  | """""""""""""""2 slurry loss areas 3/4"""""""""""""""" deep""""""""""""""" | 1658552 | 973
20-P-2003 | 20 | Passing | Flexible | 04/17/2006 | Aggregate |  | 0 | 0 | Clay | 0 | 0 | 0 | 0 | 0 | 0 | 0 | 0 | 0 | 0 | 0 | 0 | 08/18/2003 | 0 | 05/08/2008 | 13 | MnROAD Mainline - Interstate 94 | 0 | 0 | 0 | 0 | 0 | 13 | 64 | 7 | 79 | 0 | 0 | 0 | 0 | 0 | 0 | 0 | 0 | 0 | 0 | 0 | 0 | 0 | 0 | 0 | 0 | 0 | 0 | 0 | 0 | 0 | 0 | 0 | 0 | 0 | 0 | 0 | 0 | 0 | 0 | 0 | 0 | 0 | 0 | 0 | 0 | 0 | 0 | 0 | 0 | 0 | 0 | 0 |  | 353 | 0 |  |  |  |  | 439699 | 973
20-D-2003 | 20 | Driving | Flexible | 10/25/2006 | Aggregate |  | 0 | 0 | Clay | 0 | 0 | 0 | 0 | 0 | 0 | 0 | 0 | 0 | 0 | 0 | 0 | 08/18/2003 | 0 | 05/08/2008 | 0 | MnROAD Mainline - Interstate 94 | 0 | 0 | 0 | 0 | 0 | 29 | 106 | 9 | 95 | 0 | 0 | 0 | 0 | 0 | 0 | 0 | 0 | 0 | 0 | 0 | 0 | 0 | 0 | 0 | 0 | 0 | 0 | 0 | 0 | 0 | 0 | 0 | 0 | 0 | 0 | 0 | 0 | 0 | 0 | 0 | 0 | 0 | 0 | 0 | 0 | 0 | 0 | 0 | 0 | 67 | 57 | 0 | 492 | 0 | 0 |  |  |  |  | 1940901 | 1164
20-P-2003 | 20 | Passing | Flexible | 10/25/2006 | Aggregate |  | 0 | 0 | Clay | 0 | 0 | 0 | 0 | 0 | 0 | 0 | 0 | 0 | 0 | 0 | 0 | 08/18/2003 | 0 | 05/08/2008 | 24 | MnROAD Mainline - Interstate 94 | 0 | 0 | 0 | 0 | 0 | 14 | 66 | 7 | 77 | 0 | 0 | 0 | 0 | 0 | 0 | 0 | 0 | 0 | 0 | 0 | 0 | 0 | 0 | 0 | 0 | 0 | 0 | 0 | 0 | 0 | 0 | 0 | 0 | 0 | 0 | 0 | 0 | 0 | 0 | 0 | 0 | 0 | 0 | 0 | 0 | 0 | 0 | 0 | 0 | 0 | 0 | 0 | 483 | 0 | 0 |  |  |  |  | 571393 | 1164
20-D-2003 | 20 | Driving | Flexible | 04/10/2007 | Aggregate |  | 0 | 0 | Clay | 0 | 0 | 0 | 0 | 0 | 0 | 0 | 0 | 0 | 0 | 0 | 0 | 08/18/2003 | 0 | 05/08/2008 | 0 | MnROAD Mainline - Interstate 94 | 0 | 0 | 0 | 0 | 0 | 31 | 102 | 9 | 103 | 2 | 24 | 0 | 0 | 0 | 0 | 0 | 0 | 0 | 0 | 0 | 0 | 0 | 0 | 0 | 0 | 0 | 0 | 0 | 0 | 0 | 0 | 0 | 0 | 0 | 0 | 0 | 0 | 0 | 0 | 0 | 0 | 0 | 0 | 0 | 0 | 0 | 0 | 0 | 0 | 71 | 61 | 0 | 571 | 0 | 0 |  |  |  |  | 2283719 | 1331
20-P-2003 | 20 | Passing | Flexible | 04/10/2007 | Aggregate |  | 0 | 0 | Clay | 0 | 0 | 0 | 0 | 0 | 0 | 0 | 0 | 0 | 0 | 0 | 0 | 08/18/2003 | 0 | 05/08/2008 | 24 | MnROAD Mainline - Interstate 94 | 0 | 0 | 0 | 0 | 0 | 14 | 68 | 6 | 66 | 1 | 12 | 0 | 0 | 0 | 0 | 0 | 0 | 0 | 0 | 0 | 0 | 0 | 0 | 0 | 0 | 0 | 0 | 0 | 0 | 0 | 0 | 0 | 0 | 0 | 0 | 0 | 0 | 0 | 0 | 0 | 0 | 0 | 0 | 0 | 0 | 0 | 0 | 0 | 0 | 0 | 0 | 0 | 543 | 0 | 0 |  |  |  |  | 653909 | 1331
20-D-2003 | 20 | Driving | Flexible | 04/03/2008 | Aggregate |  | 0 | 0 | Clay | 0 | 0 | 0 | 0 | 0 | 0 | 0 | 0 | 0 | 0 | 0 | 0 | 08/18/2003 | 0 | 05/08/2008 | 0 | MnROAD Mainline - Interstate 94 | 0 | 0 | 0 | 0 | 0 | 28 | 97 | 8 | 87 | 4 | 48 | 0 | 0 | 0 | 0 | 0 | 0 | 0 | 0 | 0 | 0 | 0 | 0 | 0 | 0 | 0 | 0 | 0 | 0 | 0 | 0 | 0 | 0 | 0 | 0 | 0 | 0 | 0 | 0 | 0 | 0 | 0 | 0 | 0 | 0 | 0 | 0 | 0 | 0 | 160 | 57 | 0 | 816 | 26 | 0 |  |  |  |  | 2966278 | 1690
20-P-2003 | 20 | Passing | Flexible | 04/03/2008 | Aggregate |  | 0 | 0 | Clay | 0 | 0 | 0 | 0 | 0 | 0 | 0 | 0 | 0 | 0 | 0 | 0 | 08/18/2003 | 0 | 05/08/2008 | 28 | MnROAD Mainline - Interstate 94 | 0 | 0 | 0 | 0 | 0 | 19 | 87 | 7 | 78 | 1 | 12 | 0 | 0 | 0 | 0 | 0 | 0 | 0 | 0 | 0 | 0 | 0 | 0 | 0 | 0 | 0 | 0 | 0 | 0 | 0 | 0 | 0 | 0 | 0 | 0 | 0 | 0 | 0 | 0 | 0 | 0 | 0 | 0 | 0 | 0 | 0 | 0 | 0 | 0 | 0 | 0 | 0 | 815 | 0 | 0 |  |  |  |  | 820661 | 1690
20-D-2008 | 20 | Driving | Flexible | 11/19/2008 | Aggregate |  | 0 | 0 | Clay | 0 | 0 | 0 | 0 | 0 | 0 | 0 | 0 | 0 | 0 | 0 | 0 | 05/09/2008 | 0 | 09/27/2016 | 0 | MnROAD Mainline - Interstate 94 | 0 | 0 | 0 | 0 | 0 | 0 | 0 | 0 | 0 | 0 | 0 | 0 | 0 | 0 | 0 | 0 | 0 | 0 | 0 | 0 | 0 | 0 | 0 | 0 | 0 | 0 | 0 | 0 | 0 | 0 | 0 | 0 | 0 | 0 | 0 | 0 | 0 | 0 | 0 | 0 | 0 | 0 | 0 | 0 | 0 | 0 | 0 | 0 | 0 | 0 | 0 | 0 | 0 | 0 | 0 |  |  |  | initial survey after reconstruction |  | 194
20-P-2008 | 20 | Passing | Flexible | 11/19/2008 | Aggregate |  | 0 | 0 | Clay | 0 | 0 | 0 | 0 | 0 | 0 | 0 | 0 | 0 | 0 | 0 | 0 | 05/09/2008 | 0 | 09/27/2016 | 0 | MnROAD Mainline - Interstate 94 | 0 | 0 | 0 | 0 | 0 | 0 | 0 | 0 | 0 | 0 | 0 | 0 | 0 | 0 | 0 | 0 | 0 | 0 | 0 | 0 | 0 | 0 | 0 | 0 | 0 | 0 | 0 | 0 | 0 | 0 | 0 | 0 | 0 | 0 | 0 | 0 | 0 | 0 | 0 | 0 | 0 | 0 | 0 | 0 | 0 | 0 | 0 | 0 | 0 | 0 | 0 | 0 | 0 | 0 | 0 |  |  |  | initial survey after reconstruction |  | 194
20-D-2008 | 20 | Driving | Flexible | 03/19/2009 | Aggregate |  | 0 | 0 | Clay | 0 | 0 | 0 | 0 | 0 | 0 | 0 | 0 | 0 | 0 | 0 | 0 | 05/09/2008 | 0 | 09/27/2016 | 0 | MnROAD Mainline - Interstate 94 | 0 | 0 | 0 | 0 | 0 | 0 | 0 | 0 | 0 | 0 | 0 | 0 | 0 | 0 | 0 | 0 | 0 | 0 | 0 | 0 | 0 | 0 | 0 | 0 | 0 | 0 | 0 | 0 | 0 | 0 | 0 | 0 | 0 | 0 | 0 | 0 | 0 | 0 | 0 | 0 | 0 | 0 | 0 | 0 | 0 | 0 | 0 | 0 | 0 | 0 | 0 | 0 | 0 | 0 | 0 |  |  |  |  | 79593 | 314
20-P-2008 | 20 | Passing | Flexible | 03/19/2009 | Aggregate |  | 0 | 0 | Clay | 0 | 0 | 0 | 0 | 0 | 0 | 0 | 0 | 0 | 0 | 0 | 0 | 05/09/2008 | 0 | 09/27/2016 | 0 | MnROAD Mainline - Interstate 94 | 0 | 0 | 0 | 0 | 0 | 0 | 0 | 0 | 0 | 0 | 0 | 0 | 0 | 0 | 0 | 0 | 0 | 0 | 0 | 0 | 0 | 0 | 0 | 0 | 0 | 0 | 0 | 0 | 0 | 0 | 0 | 0 | 0 | 0 | 0 | 0 | 0 | 0 | 0 | 0 | 0 | 0 | 0 | 0 | 0 | 0 | 0 | 0 | 0 | 0 | 0 | 0 | 0 | 0 | 0 |  |  |  |  | 16878 | 314
20-D-2008 | 20 | Driving | Flexible | 09/15/2009 | Aggregate |  | 0 | 0 | Clay | 0 | 0 | 0 | 0 | 0 | 0 | 0 | 0 | 0 | 0 | 0 | 0 | 05/09/2008 | 0 | 09/27/2016 | 0 | MnROAD Mainline - Interstate 94 | 0 | 0 | 0 | 0 | 0 | 0 | 0 | 0 | 0 | 0 | 0 | 0 | 0 | 0 | 0 | 0 | 0 | 0 | 0 | 0 | 0 | 0 | 0 | 0 | 0 | 0 | 0 | 0 | 0 | 0 | 0 | 0 | 0 | 0 | 0 | 0 | 0 | 0 | 0 | 0 | 0 | 0 | 0 | 0 | 0 | 0 | 0 | 0 | 0 | 0 | 0 | 0 | 0 | 0 | 0 |  |  |  |  | 457042 | 494
20-P-2008 | 20 | Passing | Flexible | 09/15/2009 | Aggregate |  | 0 | 0 | Clay | 0 | 0 | 0 | 0 | 0 | 0 | 0 | 0 | 0 | 0 | 0 | 0 | 05/09/2008 | 0 | 09/27/2016 | 0 | MnROAD Mainline - Interstate 94 | 0 | 0 | 0 | 0 | 0 | 0 | 0 | 0 | 0 | 0 | 0 | 0 | 0 | 0 | 0 | 0 | 0 | 0 | 0 | 0 | 0 | 0 | 0 | 0 | 0 | 0 | 0 | 0 | 0 | 0 | 0 | 0 | 0 | 0 | 0 | 0 | 0 | 0 | 0 | 0 | 0 | 0 | 0 | 0 | 0 | 0 | 0 | 0 | 0 | 0 | 0 | 0 | 0 | 0 | 0 |  |  |  |  | 116116 | 494
20-D-2008 | 20 | Driving | Flexible | 04/06/2010 | Aggregate |  | 0 | 0 | Clay | 0 | 0 | 0 | 0 | 0 | 0 | 0 | 0 | 0 | 0 | 0 | 0 | 05/09/2008 | 0 | 09/27/2016 | 0 | MnROAD Mainline - Interstate 94 | 0 | 0 | 0 | 0 | 0 | 0 | 0 | 0 | 0 | 0 | 0 | 0 | 0 | 0 | 0 | 0 | 0 | 0 | 0 | 0 | 0 | 0 | 0 | 0 | 0 | 0 | 0 | 0 | 0 | 0 | 0 | 0 | 0 | 0 | 0 | 0 | 0 | 0 | 0 | 0 | 0 | 0 | 0 | 0 | 0 | 0 | 0 | 0 | 0 | 0 | 0 | 0 | 0 | 0 | 0 |  |  |  |  | 862354 | 697
20-P-2008 | 20 | Passing | Flexible | 04/06/2010 | Aggregate |  | 0 | 0 | Clay | 0 | 0 | 0 | 0 | 0 | 0 | 0 | 0 | 0 | 0 | 0 | 0 | 05/09/2008 | 0 | 09/27/2016 | 0 | MnROAD Mainline - Interstate 94 | 0 | 0 | 0 | 0 | 0 | 0 | 0 | 0 | 0 | 0 | 0 | 0 | 0 | 0 | 0 | 0 | 0 | 0 | 0 | 0 | 0 | 0 | 0 | 0 | 0 | 0 | 0 | 0 | 0 | 0 | 0 | 0 | 0 | 0 | 0 | 0 | 0 | 0 | 0 | 0 | 0 | 0 | 0 | 0 | 0 | 0 | 0 | 0 | 0 | 0 | 0 | 0 | 0 | 0 | 0 |  |  |  |  | 208644 | 697
20-D-2008 | 20 | Driving | Flexible | 09/20/2010 | Aggregate |  | 0 | 0 | Clay | 0 | 0 | 0 | 0 | 0 | 0 | 0 | 0 | 0 | 0 | 0 | 0 | 05/09/2008 | 0 | 09/27/2016 | 0 | MnROAD Mainline - Interstate 94 | 0 | 0 | 0 | 0 | 0 | 0 | 0 | 0 | 0 | 0 | 0 | 0 | 0 | 0 | 0 | 0 | 0 | 0 | 0 | 0 | 0 | 0 | 0 | 0 | 0 | 0 | 0 | 0 | 0 | 0 | 0 | 0 | 0 | 0 | 0 | 0 | 0 | 0 | 0 | 0 | 0 | 0 | 0 | 0 | 0 | 0 | 0 | 0 | 0 | 0 | 0 | 0 | 0 | 0 | 0 |  |  |  |  | 1023005 | 864
20-P-2008 | 20 | Passing | Flexible | 09/20/2010 | Aggregate |  | 0 | 0 | Clay | 0 | 0 | 0 | 0 | 0 | 0 | 0 | 0 | 0 | 0 | 0 | 0 | 05/09/2008 | 0 | 09/27/2016 | 0 | MnROAD Mainline - Interstate 94 | 0 | 0 | 0 | 0 | 0 | 0 | 0 | 0 | 0 | 0 | 0 | 0 | 0 | 0 | 0 | 0 | 0 | 0 | 0 | 0 | 0 | 0 | 0 | 0 | 0 | 0 | 0 | 0 | 0 | 0 | 0 | 0 | 0 | 0 | 0 | 0 | 0 | 0 | 0 | 0 | 0 | 0 | 0 | 0 | 0 | 0 | 0 | 0 | 0 | 0 | 0 | 0 | 0 | 0 | 0 |  |  |  |  | 252481 | 864
20-D-2008 | 20 | Driving | Flexible | 04/11/2011 | Aggregate |  | 0 | 0 | Clay | 0 | 0 | 0 | 0 | 0 | 0 | 0 | 0 | 0 | 0 | 0 | 0 | 05/09/2008 | 0 | 09/27/2016 | 0 | MnROAD Mainline - Interstate 94 | 0 | 0 | 0 | 0 | 0 | 1 | 9 | 0 | 0 | 0 | 0 | 0 | 0 | 0 | 0 | 0 | 0 | 0 | 0 | 0 | 0 | 0 | 0 | 0 | 0 | 0 | 0 | 0 | 0 | 0 | 0 | 0 | 0 | 0 | 0 | 0 | 0 | 0 | 0 | 0 | 0 | 0 | 0 | 0 | 0 | 0 | 0 | 0 | 0 | 0 | 0 | 0 | 0 | 0 | 0 |  |  |  |  | 1409880 | 1067
20-P-2008 | 20 | Passing | Flexible | 04/11/2011 | Aggregate |  | 0 | 0 | Clay | 0 | 0 | 0 | 0 | 0 | 0 | 0 | 0 | 0 | 0 | 0 | 0 | 05/09/2008 | 0 | 09/27/2016 | 0 | MnROAD Mainline - Interstate 94 | 0 | 0 | 0 | 0 | 0 | 0 | 0 | 0 | 0 | 0 | 0 | 0 | 0 | 0 | 0 | 0 | 0 | 0 | 0 | 0 | 0 | 0 | 0 | 0 | 0 | 0 | 0 | 0 | 0 | 0 | 0 | 0 | 0 | 0 | 0 | 0 | 0 | 0 | 0 | 0 | 0 | 0 | 0 | 0 | 0 | 0 | 0 | 0 | 0 | 0 | 0 | 0 | 0 | 0 | 0 |  |  |  |  | 358257 | 1067
20-D-2008 | 20 | Driving | Flexible | 06/20/2011 | Aggregate |  | 0 | 0 | Clay | 0 | 0 | 0 | 0 | 0 | 0 | 0 | 0 | 0 | 0 | 0 | 0 | 05/09/2008 | 0 | 09/27/2016 | 0 | MnROAD Mainline - Interstate 94 | 0 | 0 | 0 | 0 | 0 | 1 | 9 | 0 | 0 | 0 | 0 | 0 | 0 | 0 | 0 | 0 | 0 | 0 | 0 | 0 | 0 | 0 | 0 | 0 | 0 | 0 | 0 | 0 | 0 | 0 | 0 | 0 | 0 | 0 | 0 | 0 | 0 | 0 | 0 | 0 | 0 | 0 | 0 | 0 | 0 | 0 | 0 | 0 | 0 | 0 | 0 | 0 | 0 | 0 | 0 |  |  |  |  | 1466495 | 1137
20-P-2008 | 20 | Passing | Flexible | 06/20/2011 | Aggregate |  | 0 | 0 | Clay | 0 | 0 | 0 | 0 | 0 | 0 | 0 | 0 | 0 | 0 | 0 | 0 | 05/09/2008 | 0 | 09/27/2016 | 0 | MnROAD Mainline - Interstate 94 | 0 | 0 | 0 | 0 | 0 | 0 | 0 | 0 | 0 | 0 | 0 | 0 | 0 | 0 | 0 | 0 | 0 | 0 | 0 | 0 | 0 | 0 | 0 | 0 | 0 | 0 | 0 | 0 | 0 | 0 | 0 | 0 | 0 | 0 | 0 | 0 | 0 | 0 | 0 | 0 | 0 | 0 | 0 | 0 | 0 | 0 | 0 | 0 | 0 | 0 | 0 | 0 | 0 | 0 | 0 |  |  |  |  | 400785 | 1137
20-D-2008 | 20 | Driving | Flexible | 09/28/2011 | Aggregate |  | 0 | 0 | Clay | 0 | 0 | 0 | 0 | 0 | 0 | 0 | 0 | 0 | 0 | 0 | 0 | 05/09/2008 | 0 | 09/27/2016 | 0 | MnROAD Mainline - Interstate 94 | 0 | 0 | 0 | 0 | 0 | 1 | 2 | 0 | 0 | 0 | 0 | 0 | 0 | 0 | 0 | 0 | 0 | 0 | 0 | 0 | 0 | 0 | 0 | 0 | 0 | 0 | 0 | 0 | 0 | 0 | 0 | 0 | 0 | 0 | 0 | 0 | 0 | 0 | 0 | 0 | 0 | 0 | 0 | 0 | 0 | 0 | 0 | 0 | 0 | 0 | 0 | 0 | 0 | 0 | 0 |  |  |  |  | 1524393 | 1237
20-P-2008 | 20 | Passing | Flexible | 09/28/2011 | Aggregate |  | 0 | 0 | Clay | 0 | 0 | 0 | 0 | 0 | 0 | 0 | 0 | 0 | 0 | 0 | 0 | 05/09/2008 | 0 | 09/27/2016 | 0 | MnROAD Mainline - Interstate 94 | 0 | 0 | 0 | 0 | 0 | 0 | 0 | 0 | 0 | 0 | 0 | 0 | 0 | 0 | 0 | 0 | 0 | 0 | 0 | 0 | 0 | 0 | 0 | 0 | 0 | 0 | 0 | 0 | 0 | 0 | 0 | 0 | 0 | 0 | 0 | 0 | 0 | 0 | 0 | 0 | 0 | 0 | 0 | 0 | 0 | 0 | 0 | 0 | 0 | 0 | 0 | 0 | 0 | 0 | 0 |  |  |  |  | 415907 | 1237
20-D-2008 | 20 | Driving | Flexible | 04/26/2012 | Aggregate |  | 0 | 0 | Clay | 0 | 0 | 0 | 0 | 0 | 0 | 0 | 0 | 0 | 0 | 0 | 0 | 05/09/2008 | 0 | 09/27/2016 | 0 | MnROAD Mainline - Interstate 94 | 0 | 0 | 0 | 0 | 0 | 1 | 2 | 0 | 0 | 0 | 0 | 0 | 0 | 0 | 0 | 0 | 0 | 0 | 0 | 0 | 0 | 0 | 0 | 0 | 0 | 0 | 0 | 0 | 0 | 0 | 0 | 0 | 0 | 0 | 0 | 0 | 0 | 0 | 0 | 0 | 0 | 0 | 0 | 291 | 0 | 0 | 0 | 0 | 0 | 0 | 0 | 0 | 0 | 0 | 0 |  |  |  |  | 1897248 | 1448
20-P-2008 | 20 | Passing | Flexible | 04/26/2012 | Aggregate |  | 0 | 0 | Clay | 0 | 0 | 0 | 0 | 0 | 0 | 0 | 0 | 0 | 0 | 0 | 0 | 05/09/2008 | 0 | 09/27/2016 | 0 | MnROAD Mainline - Interstate 94 | 0 | 0 | 0 | 0 | 0 | 0 | 0 | 0 | 0 | 0 | 0 | 0 | 0 | 0 | 0 | 0 | 0 | 0 | 0 | 0 | 0 | 0 | 0 | 0 | 0 | 0 | 0 | 0 | 0 | 0 | 0 | 0 | 0 | 0 | 0 | 4 | 0 | 0 | 0 | 0 | 0 | 0 | 0 | 0 | 0 | 0 | 0 | 0 | 0 | 0 | 0 | 0 | 0 | 0 | 0 |  |  |  |  | 501906 | 1448
20-D-2008 | 20 | Driving | Flexible | 09/24/2012 | Aggregate |  | 0 | 0 | Clay | 0 | 0 | 0 | 0 | 0 | 0 | 0 | 0 | 0 | 0 | 0 | 0 | 05/09/2008 | 0 | 09/27/2016 | 0 | MnROAD Mainline - Interstate 94 | 0 | 0 | 0 | 0 | 0 | 1 | 8 | 0 | 0 | 0 | 0 | 0 | 0 | 0 | 0 | 0 | 0 | 0 | 0 | 0 | 0 | 0 | 0 | 0 | 0 | 0 | 0 | 0 | 0 | 0 | 0 | 0 | 0 | 0 | 0 | 0 | 0 | 0 | 0 | 0 | 0 | 0 | 0 | 291 | 0 | 0 | 0 | 0 | 0 | 0 | 0 | 0 | 0 | 0 | 0 |  |  |  |  | 2209141 | 1599
20-P-2008 | 20 | Passing | Flexible | 09/24/2012 | Aggregate |  | 0 | 0 | Clay | 0 | 0 | 0 | 0 | 0 | 0 | 0 | 0 | 0 | 0 | 0 | 0 | 05/09/2008 | 0 | 09/27/2016 | 0 | MnROAD Mainline - Interstate 94 | 0 | 0 | 0 | 0 | 0 | 0 | 0 | 0 | 0 | 0 | 0 | 0 | 0 | 0 | 0 | 0 | 0 | 0 | 0 | 0 | 0 | 0 | 0 | 0 | 0 | 0 | 0 | 0 | 0 | 0 | 0 | 0 | 0 | 0 | 0 | 4 | 0 | 0 | 0 | 0 | 0 | 0 | 0 | 0 | 0 | 0 | 0 | 0 | 0 | 0 | 0 | 0 | 0 | 0 | 0 |  |  |  |  | 587509 | 1599
20-D-2008 | 20 | Driving | Flexible | 09/24/2013 | Aggregate |  | 0 | 0 | Clay | 0 | 0 | 0 | 0 | 0 | 0 | 0 | 0 | 0 | 0 | 0 | 0 | 05/09/2008 | 0 | 09/27/2016 | 0 | MnROAD Mainline - Interstate 94 | 0 | 0 | 0 | 0 | 0 | 1 | 8 | 0 | 0 | 0 | 0 | 0 | 0 | 0 | 0 | 0 | 0 | 0 | 0 | 0 | 0 | 0 | 0 | 0 | 0 | 0 | 0 | 0 | 0 | 0 | 0 | 0 | 0 | 0 | 0 | 0 | 0 | 0 | 0 | 0 | 0 | 0 | 0 | 478 | 0 | 0 | 0 | 0 | 0 | 0 | 0 | 0 | 0 | 0 | 0 |  |  |  |  | 2822447 | 1964
20-P-2008 | 20 | Passing | Flexible | 09/24/2013 | Aggregate |  | 0 | 0 | Clay | 0 | 0 | 0 | 0 | 0 | 0 | 0 | 0 | 0 | 0 | 0 | 0 | 05/09/2008 | 0 | 09/27/2016 | 0 | MnROAD Mainline - Interstate 94 | 0 | 0 | 0 | 0 | 0 | 0 | 0 | 0 | 0 | 0 | 0 | 0 | 0 | 0 | 0 | 0 | 0 | 0 | 0 | 0 | 0 | 0 | 0 | 0 | 0 | 0 | 0 | 0 | 0 | 0 | 0 | 0 | 0 | 0 | 0 | 4 | 0 | 0 | 0 | 0 | 0 | 0 | 0 | 0 | 0 | 0 | 0 | 0 | 0 | 0 | 0 | 0 | 0 | 0 | 0 |  |  |  |  | 746302 | 1964
20-D-2008 | 20 | Driving | Flexible | 04/02/2014 | Aggregate |  | 0 | 0 | Clay | 0 | 0 | 0 | 0 | 0 | 0 | 0 | 0 | 0 | 0 | 0 | 0 | 05/09/2008 | 0 | 09/27/2016 | 0 | MnROAD Mainline - Interstate 94 | 0 | 0 | 0 | 0 | 0 | 21 | 76 | 2 | 4 | 0 | 0 | 0 | 0 | 0 | 0 | 0 | 0 | 0 | 0 | 0 | 0 | 0 | 0 | 0 | 0 | 0 | 0 | 0 | 0 | 0 | 0 | 0 | 0 | 0 | 0 | 145 | 0 | 0 | 0 | 0 | 0 | 0 | 0 | 56 | 442 | 0 | 0 | 0 | 0 | 83 | 0 | 0 | [7 empty] | 3183657 | 2154
20-P-2008 | 20 | Passing | Flexible | 04/02/2014 | Aggregate |  | 0 | 0 | Clay | 0 | 0 | 0 | 0 | 0 | 0 | 0 | 0 | 0 | 0 | 0 | 0 | 05/09/2008 | 0 | 09/27/2016 | 0 | MnROAD Mainline - Interstate 94 | 0 | 0 | 0 | 0 | 0 | 2 | 12 | 1 | 2 | 0 | 0 | 0 | 0 | 0 | 0 | 0 | 0 | 0 | 0 | 0 | 0 | 0 | 0 | 0 | 0 | 0 | 0 | 0 | 0 | 0 | 0 | 0 | 0 | 0 | 0 | 4 | 0 | 0 | 0 | 0 | 0 | 0 | 0 | 0 | 0 | 0 | 0 | 0 | 0 | 0 | 0 | 0 | [7 empty] | 840000 | 2154
20-D-2008 | 20 | Driving | Flexible | 10/27/2014 | Aggregate |  | 0 | 0 | Clay | 0 | 0 | 0 | 0 | 0 | 0 | 0 | 0 | 0 | 0 | 0 | 0 | 05/09/2008 | 0 | 09/27/2016 | 0 | MnROAD Mainline - Interstate 94 | 0 | 0 | 0 | 0 | 0 | 22 | 78 | 2 | 4 | 0 | 0 | 0 | 0 | 0 | 0 | 0 | 0 | 0 | 0 | 0 | 0 | 0 | 0 | 0 | 0 | 0 | 0 | 0 | 0 | 0 | 0 | 0 | 0 | 0 | 0 | 145 | 0 | 0 | 0 | 0 | 0 | 0 | 0 | 6 | 492 | 0 | 0 | 0 | 0 | 83 | 0 | 0 | [7 empty] | 3615145 | 2362
20-P-2008 | 20 | Passing | Flexible | 10/27/2014 | Aggregate |  | 0 | 0 | Clay | 0 | 0 | 0 | 0 | 0 | 0 | 0 | 0 | 0 | 0 | 0 | 0 | 05/09/2008 | 0 | 09/27/2016 | 0 | MnROAD Mainline - Interstate 94 | 0 | 0 | 0 | 0 | 0 | 2 | 12 | 1 | 2 | 0 | 0 | 0 | 0 | 0 | 0 | 0 | 0 | 0 | 0 | 0 | 0 | 0 | 0 | 0 | 0 | 0 | 0 | 0 | 0 | 0 | 0 | 0 | 0 | 0 | 0 | 4 | 0 | 0 | 0 | 0 | 0 | 0 | 0 | 0 | 0 | 0 | 0 | 0 | 0 | 0 | 0 | 0 | [7 empty] | 933886 | 2362
20-D-2008 | 20 | Driving | Flexible | 05/11/2015 | Aggregate |  | 0 | 0 | Clay | 0 | 0 | 0 | 0 | 0 | 0 | 0 | 18 | 0 | 0 | 0 | 0 | 05/09/2008 | 0 | 09/27/2016 | 0 | MnROAD Mainline - Interstate 94 | 0 | 0 | 0 | 0 | 0 | 22 | 93 | 51 | 4 | 0 | 4 | 0 | 0 | 0 | 0 | 0 | 0 | 0 | 0 | 0 | 0 | 0 | 0 | 0 | 0 | 0 | 0 | 0 | 0 | 0 | 0 | 0 | 0 | 0 | 0 | 145 | 0 | 0 | 4 | 9 | 0 | 0 | 0 | 6 | 492 | 0 | 0 | 0 | 0 | 146 | 0 | 0 | 0 | 0 | 0 | 0 | 0 | 0 |  | 4099990 | 2558
20-P-2008 | 20 | Passing | Flexible | 05/11/2015 | Aggregate |  | 0 | 0 | Clay | 0 | 0 | 0 | 0 | 0 | 0 | 0 | 93 | 0 | 0 | 0 | 0 | 05/09/2008 | 0 | 09/27/2016 | 3 | MnROAD Mainline - Interstate 94 | 0 | 0 | 0 | 0 | 0 | 2 | 27 | 45 | 2 | 0 | 0 | 0 | 0 | 0 | 0 | 0 | 0 | 0 | 0 | 0 | 0 | 0 | 0 | 0 | 0 | 0 | 0 | 0 | 0 | 0 | 0 | 0 | 0 | 0 | 0 | 4 | 0 | 0 | 0 | 0 | 0 | 0 | 0 | 0 | 0 | 0 | 0 | 0 | 0 | 0 | 0 | 0 | 0 | 0 | 0 | 0 | 0 | 0 |  | 951399 | 2558
20-D-2008 | 20 | Driving | Flexible | 10/07/2015 | Aggregate |  | 81 | 0 | Clay | 0 | 0 | 0 | 0 | 0 | 0 | 0 | 18 | 0 | 0 | 0 | 0 | 05/09/2008 | 0 | 09/27/2016 | 0 | MnROAD Mainline - Interstate 94 | 0 | 0 | 0 | 0 | 0 | 33 | 138 | 51 | 4 | 0 | 4 | 0 | 0 | 0 | 0 | 0 | 0 | 1 | 2 | 0 | 0 | 0 | 0 | 0 | 0 | 0 | 0 | 0 | 0 | 0 | 0 | 0 | 0 | 0 | 0 | 145 | 0 | 0 | 4 | 9 | 0 | 0 | 0 | 6 | 492 | 0 | 0 | 0 | 0 | 124 | 32 | 0 | 0 | 0 | 0 | 0 | 0 | 0 |  | 4416987 | 2707
20-P-2008 | 20 | Passing | Flexible | 10/07/2015 | Aggregate |  | 72 | 0 | Clay | 0 | 0 | 0 | 0 | 0 | 0 | 0 | 98 | 0 | 0 | 0 | 0 | 05/09/2008 | 0 | 09/27/2016 | 3 | MnROAD Mainline - Interstate 94 | 0 | 0 | 0 | 0 | 0 | 4 | 35 | 45 | 2 | 0 | 0 | 0 | 0 | 0 | 0 | 0 | 0 | 0 | 0 | 0 | 0 | 0 | 0 | 0 | 0 | 0 | 0 | 0 | 0 | 0 | 0 | 0 | 0 | 0 | 0 | 4 | 0 | 0 | 0 | 0 | 0 | 0 | 0 | 0 | 0 | 0 | 0 | 0 | 0 | 0 | 0 | 0 | 0 | 0 | 0 | 0 | 0 | 0 |  | 963462 | 2707
20-D-2008 | 20 | Driving | Flexible | 03/01/2016 | Aggregate |  | 279 | 0 | Clay | 0 | 0 | 0 | 0 | 0 | 0 | 0 | 49 | 0 | 0 | 0 | 0 | 05/09/2008 | 0 | 09/27/2016 | 0 | MnROAD Mainline - Interstate 94 | 0 | 0 | 0 | 0 | 0 | 48 | 179 | 51 | 4 | 0 | 4 | 0 | 0 | 0 | 0 | 0 | 0 | 1 | 2 | 0 | 0 | 0 | 0 | 0 | 0 | 0 | 0 | 0 | 0 | 0 | 0 | 0 | 0 | 0 | 0 | 145 | 0 | 0 | 4 | 9 | 0 | 0 | 0 | 6 | 492 | 0 | 0 | 0 | 0 | 124 | 32 | 0 | 0 | 0 | 0 | 0 | 0 | 0 |  | 4785576 | 2853
20-P-2008 | 20 | Passing | Flexible | 03/01/2016 | Aggregate |  | 172 | 0 | Clay | 0 | 0 | 0 | 0 | 0 | 0 | 0 | 115 | 0 | 0 | 0 | 0 | 05/09/2008 | 0 | 09/27/2016 | 3 | MnROAD Mainline - Interstate 94 | 0 | 0 | 0 | 0 | 0 | 5 | 38 | 45 | 2 | 0 | 0 | 0 | 0 | 0 | 0 | 0 | 0 | 0 | 0 | 0 | 0 | 0 | 0 | 0 | 0 | 0 | 0 | 0 | 0 | 0 | 0 | 0 | 0 | 0 | 0 | 4 | 0 | 0 | 0 | 0 | 0 | 0 | 0 | 0 | 0 | 0 | 0 | 0 | 0 | 0 | 0 | 0 | 0 | 0 | 0 | 0 | 0 | 0 |  | 1044103 | 2853
20-D-2016 | 20 | Driving | Flexible | 03/20/2017 | Aggregate |  | 0 | 0 | Clay | 0 | 0 | 0 | 0 | 0 | 0 | 0 | 0 | 0 | 0 | 0 | 0 | 09/28/2016 | 0 | 05/01/2022 | 0 | MnROAD Mainline - Interstate 94 | 0 | 0 | 0 | 0 | 0 | 0 | 0 | 0 | 0 | 0 | 0 | 0 | 0 | 0 | 0 | 0 | 0 | 0 | 0 | 0 | 0 | 0 | 0 | 0 | 0 | 0 | 0 | 0 | 0 | 0 | 0 | 0 | 0 | 0 | 0 | 0 | 0 | 0 | 0 | 0 | 0 | 0 | 0 | 0 | 0 | 0 | 0 | 0 | 0 | 0 | 0 | 0 | 0 | 0 | 0 | 0 | 0 | 0 | 0 | 362835 | 173
20-P-2016 | 20 | Passing | Flexible | 03/20/2017 | Aggregate |  | 0 | 0 | Clay | 0 | 0 | 0 | 0 | 0 | 0 | 0 | 0 | 0 | 0 | 0 | 0 | 09/28/2016 | 0 | 05/01/2022 | 0 | MnROAD Mainline - Interstate 94 | 0 | 0 | 0 | 0 | 0 | 1 | 1 | 0 | 0 | 0 | 0 | 0 | 0 | 0 | 0 | 0 | 0 | 0 | 0 | 0 | 0 | 0 | 0 | 0 | 0 | 0 | 0 | 0 | 0 | 0 | 0 | 0 | 0 | 0 | 0 | 25 | 0 | 0 | 0 | 0 | 0 | 0 | 0 | 0 | 0 | 0 | 0 | 0 | 0 | 0 | 0 | 0 | 0 | 0 | 0 | 0 | 0 | 0 | 0 | 69643 | 173
20-D-2016 | 20 | Driving | Flexible | 03/16/2018 | Aggregate |  | 0 | 0 | Clay | 0 | 0 | 0 | 0 | 0 | 0 | 0 | 0 | 0 | 0 | 0 | 0 | 09/28/2016 | 0 | 05/01/2022 | 0 | MnROAD Mainline - Interstate 94 | 0 | 0 | 0 | 0 | 0 | 0 | 0 | 0 | 0 | 0 | 0 | 0 | 0 | 0 | 0 | 0 | 0 | 0 | 0 | 0 | 0 | 0 | 0 | 0 | 0 | 0 | 0 | 0 | 0 | 0 | 0 | 0 | 0 | 0 | 0 | 27 | 0 | 0 | 0 | 0 | 0 | 0 | 0 | 0 | 0 | 0 | 0 | 0 | 0 | 0 | 0 | 0 | 0 | 0 | 0 | 0 | 0 | 0 |  | 993192 | 534
20-P-2016 | 20 | Passing | Flexible | 03/16/2018 | Aggregate |  | 0 | 0 | Clay | 0 | 0 | 0 | 0 | 0 | 0 | 0 | 0 | 0 | 0 | 0 | 0 | 09/28/2016 | 0 | 05/01/2022 | 0 | MnROAD Mainline - Interstate 94 | 0 | 0 | 0 | 0 | 0 | 1 | 1 | 0 | 0 | 0 | 0 | 0 | 0 | 0 | 0 | 0 | 0 | 0 | 0 | 0 | 0 | 0 | 0 | 0 | 0 | 0 | 0 | 0 | 0 | 0 | 0 | 0 | 0 | 0 | 0 | 28 | 0 | 0 | 0 | 0 | 0 | 0 | 0 | 0 | 0 | 0 | 0 | 0 | 0 | 0 | 0 | 0 | 0 | 0 | 0 | 0 | 0 | 0 |  | 155559 | 534
20-D-2016 | 20 | Driving | Flexible | 04/26/2018 | Aggregate |  | 0 | 0 | Clay | 0 | 0 | 0 | 0 | 0 | 0 | 0 | 7 | 0 | 0 | 0 | 0 | 09/28/2016 | 0 | 05/01/2022 | 0 | MnROAD Mainline - Interstate 94 | 0 | 0 | 0 | 0 | 0 | 0 | 0 | 0 | 0 | 0 | 0 | 0 | 0 | 0 | 0 | 0 | 0 | 0 | 0 | 0 | 0 | 0 | 0 | 0 | 0 | 0 | 0 | 0 | 0 | 0 | 0 | 0 | 0 | 0 | 0 | 63 | 0 | 0 | 0 | 0 | 0 | 0 | 0 | 0 | 0 | 0 | 0 | 0 | 0 | 0 | 0 | 0 | 0 | 0 | 0 | 0 | 0 | 0 |  | 1099779 | 575
20-P-2016 | 20 | Passing | Flexible | 04/26/2018 | Aggregate |  | 0 | 0 | Clay | 0 | 0 | 0 | 0 | 0 | 0 | 0 | 0 | 0 | 0 | 0 | 0 | 09/28/2016 | 0 | 05/01/2022 | 0 | MnROAD Mainline - Interstate 94 | 0 | 0 | 0 | 0 | 0 | 1 | 1 | 0 | 0 | 0 | 0 | 0 | 0 | 0 | 0 | 0 | 0 | 0 | 0 | 0 | 0 | 0 | 0 | 0 | 0 | 0 | 0 | 0 | 0 | 0 | 0 | 0 | 0 | 0 | 0 | 28 | 0 | 0 | 0 | 0 | 0 | 0 | 0 | 0 | 0 | 0 | 0 | 0 | 0 | 0 | 0 | 0 | 0 | 0 | 0 | 0 | 0 | 0 |  | 180461 | 575
20-D-2016 | 20 | Driving | Flexible | 08/23/2018 | Aggregate |  | 0 | 0 | Clay | 0 | 0 | 0 | 0 | 0 | 0 | 0 | 7 | 0 | 0 | 0 | 0 | 09/28/2016 | 0 | 05/01/2022 | 0 | MnROAD Mainline - Interstate 94 | 0 | 0 | 0 | 0 | 0 | 0 | 0 | 0 | 0 | 0 | 0 | 0 | 0 | 0 | 0 | 0 | 0 | 0 | 0 | 0 | 0 | 0 | 0 | 0 | 0 | 0 | 0 | 0 | 0 | 0 | 0 | 0 | 0 | 0 | 0 | 71 | 0 | 0 | 0 | 0 | 0 | 0 | 0 | 0 | 0 | 0 | 0 | 0 | 0 | 0 | 0 | 0 | 0 | 0 | 0 | 0 | 0 | 0 |  | 1413710 | 694
20-P-2016 | 20 | Passing | Flexible | 08/23/2018 | Aggregate |  | 0 | 0 | Clay | 0 | 0 | 0 | 0 | 0 | 0 | 0 | 0 | 0 | 0 | 0 | 0 | 09/28/2016 | 0 | 05/01/2022 | 0 | MnROAD Mainline - Interstate 94 | 0 | 0 | 0 | 0 | 0 | 1 | 1 | 0 | 0 | 0 | 0 | 0 | 0 | 0 | 0 | 0 | 0 | 0 | 0 | 0 | 0 | 0 | 0 | 0 | 0 | 0 | 0 | 0 | 0 | 0 | 0 | 0 | 0 | 0 | 0 | 28 | 0 | 0 | 0 | 0 | 0 | 0 | 0 | 0 | 0 | 0 | 0 | 0 | 0 | 0 | 0 | 0 | 0 | 0 | 0 | 0 | 0 | 0 |  | 259820 | 694
20-D-2016 | 20 | Driving | Flexible | 03/21/2019 | Aggregate |  | 0 | 0 | Clay | 0 | 0 | 0 | 0 | 0 | 0 | 0 | 7 | 0 | 0 | 0 | 0 | 09/28/2016 | 0 | 05/01/2022 | 0 | MnROAD Mainline - Interstate 94 | 0 | 0 | 0 | 0 | 0 | 0 | 0 | 0 | 0 | 0 | 0 | 0 | 0 | 0 | 0 | 0 | 0 | 0 | 0 | 0 | 0 | 0 | 0 | 0 | 0 | 0 | 0 | 0 | 0 | 0 | 0 | 0 | 0 | 0 | 0 | 71 | 0 | 0 | 0 | 0 | 0 | 0 | 0 | 0 | 0 | 0 | 0 | 0 | 0 | 172 | 0 | 0 | 0 | 0 | 0 | 0 | 0 | 0 |  | 1791596 | 904
20-P-2016 | 20 | Passing | Flexible | 03/21/2019 | Aggregate |  | 0 | 0 | Clay | 0 | 0 | 0 | 0 | 0 | 0 | 0 | 0 | 0 | 0 | 0 | 0 | 09/28/2016 | 0 | 05/01/2022 | 0 | MnROAD Mainline - Interstate 94 | 0 | 0 | 0 | 0 | 0 | 1 | 1 | 0 | 0 | 0 | 0 | 0 | 0 | 0 | 0 | 0 | 0 | 0 | 0 | 0 | 0 | 0 | 0 | 0 | 0 | 0 | 0 | 0 | 0 | 0 | 0 | 0 | 0 | 0 | 0 | 28 | 0 | 0 | 0 | 0 | 0 | 0 | 0 | 0 | 0 | 0 | 0 | 0 | 0 | 0 | 0 | 0 | 0 | 0 | 0 | 0 | 0 | 0 |  | 376307 | 904
20-D-2016 | 20 | Driving | Flexible | 04/19/2019 | Aggregate |  | 14 | 0 | Clay | 0 | 0 | 0 | 0 | 0 | 0 | 0 | 11 | 0 | 0 | 0 | 0 | 09/28/2016 | 0 | 05/01/2022 | 0 | MnROAD Mainline - Interstate 94 | 0 | 0 | 0 | 0 | 0 | 1 | 1 | 0 | 0 | 0 | 0 | 0 | 0 | 0 | 0 | 0 | 0 | 0 | 0 | 0 | 0 | 0 | 0 | 0 | 0 | 0 | 0 | 0 | 0 | 0 | 0 | 0 | 0 | 0 | 0 | 71 | 0 | 0 | 0 | 0 | 0 | 0 | 0 | 0 | 0 | 0 | 0 | 0 | 0 | 172 | 0 | 0 | 0 | 0 | 0 | 0 | 0 | 0 |  | 1853410 | 933
20-P-2016 | 20 | Passing | Flexible | 04/19/2019 | Aggregate |  | 0 | 0 | Clay | 0 | 0 | 0 | 0 | 0 | 0 | 0 | 0 | 0 | 0 | 0 | 0 | 09/28/2016 | 0 | 05/01/2022 | 0 | MnROAD Mainline - Interstate 94 | 0 | 0 | 0 | 0 | 0 | 1 | 1 | 0 | 0 | 0 | 0 | 0 | 0 | 0 | 0 | 0 | 0 | 0 | 0 | 0 | 0 | 0 | 0 | 0 | 0 | 0 | 0 | 0 | 0 | 0 | 0 | 0 | 0 | 0 | 0 | 28 | 0 | 0 | 0 | 0 | 0 | 0 | 0 | 0 | 0 | 0 | 0 | 0 | 0 | 0 | 0 | 0 | 0 | 0 | 0 | 0 | 0 | 0 |  | 391751 | 933
20-D-2016 | 20 | Driving | Flexible | 10/23/2019 | Aggregate |  | 14 | 0 | Clay | 0 | 0 | 0 | 0 | 0 | 0 | 0 | 11 | 0 | 0 | 0 | 0 | 09/28/2016 | 0 | 05/01/2022 | 0 | MnROAD Mainline - Interstate 94 | 0 | 0 | 0 | 0 | 0 | 1 | 1 | 0 | 0 | 0 | 0 | 0 | 0 | 0 | 0 | 0 | 0 | 0 | 0 | 0 | 0 | 0 | 0 | 0 | 0 | 0 | 0 | 0 | 0 | 0 | 0 | 0 | 0 | 0 | 0 | 72 | 0 | 0 | 0 | 0 | 500 | 0 | 0 | 0 | 0 | 0 | 500 | 0 | 0 | 0 | 0 | 0 | 0 | 0 | 0 | 0 | 0 | 0 |  | 2226525 | 1120
20-P-2016 | 20 | Passing | Flexible | 10/23/2019 | Aggregate |  | 0 | 0 | Clay | 0 | 0 | 0 | 0 | 0 | 0 | 0 | 0 | 0 | 0 | 0 | 0 | 09/28/2016 | 0 | 05/01/2022 | 0 | MnROAD Mainline - Interstate 94 | 0 | 0 | 0 | 0 | 0 | 1 | 1 | 0 | 0 | 0 | 0 | 0 | 0 | 0 | 0 | 0 | 0 | 0 | 0 | 0 | 0 | 0 | 0 | 0 | 0 | 0 | 0 | 0 | 0 | 0 | 0 | 0 | 0 | 0 | 0 | 28 | 0 | 0 | 0 | 0 | 0 | 0 | 0 | 0 | 0 | 0 | 0 | 0 | 0 | 0 | 0 | 0 | 0 | 0 | 0 | 0 | 0 | 0 |  | 550837 | 1120
20-D-2016 | 20 | Driving | Flexible | 03/06/2020 | Aggregate |  | 14 | 0 | Clay | 0 | 0 | 0 | 0 | 0 | 0 | 0 | 11 | 0 | 0 | 0 | 0 | 09/28/2016 | 0 | 05/01/2022 | 0 | MnROAD Mainline - Interstate 94 | 0 | 0 | 0 | 0 | 0 | 0 | 0 | 0 | 0 | 0 | 0 | 0 | 0 | 0 | 0 | 0 | 0 | 0 | 0 | 0 | 0 | 0 | 0 | 0 | 0 | 0 | 0 | 0 | 0 | 0 | 0 | 0 | 0 | 0 | 0 | 72 | 0 | 0 | 0 | 0 | 500 | 0 | 0 | 0 | 0 | 0 | 500 | 0 | 0 | 0 | 0 | 0 | 0 | 0 | 0 | 0 | 0 | 0 |  | 2549938 | 1255
20-P-2016 | 20 | Passing | Flexible | 03/06/2020 | Aggregate |  | 0 | 0 | Clay | 0 | 0 | 0 | 0 | 0 | 0 | 0 | 0 | 0 | 0 | 0 | 0 | 09/28/2016 | 0 | 05/01/2022 | 0 | MnROAD Mainline - Interstate 94 | 0 | 0 | 0 | 0 | 0 | 2 | 3 | 0 | 0 | 0 | 0 | 0 | 0 | 0 | 0 | 0 | 0 | 0 | 0 | 0 | 0 | 0 | 0 | 0 | 0 | 0 | 0 | 0 | 0 | 0 | 0 | 0 | 0 | 0 | 0 | 28 | 0 | 0 | 0 | 0 | 0 | 0 | 0 | 0 | 0 | 0 | 0 | 0 | 0 | 0 | 0 | 0 | 0 | 0 | 0 | 0 | 0 | 0 |  | 643707 | 1255
20-D-2016 | 20 | Driving | Flexible | 11/06/2020 | Aggregate |  | 16 | 0 | Clay | 0 | 0 | 0 | 0 | 0 | 0 | 0 | 13 | 0 | 0 | 0 | 0 | 09/28/2016 | 0 | 05/01/2022 | 0 | MnROAD Mainline - Interstate 94 | 0 | 0 | 0 | 0 | 0 | 1 | 1 | 0 | 0 | 0 | 0 | 0 | 0 | 0 | 0 | 0 | 0 | 0 | 0 | 0 | 0 | 0 | 0 | 0 | 0 | 0 | 0 | 0 | 0 | 0 | 0 | 0 | 0 | 0 | 0 | 72 | 0 | 0 | 0 | 0 | 500 | 0 | 0 | 0 | 0 | 0 | 500 | 0 | 0 | 0 | 0 | 0 | 0 | 0 | 0 | 0 | 0 | 0 | 0' of transverse cracking in shoulders | 2918053 | 1500
20-P-2016 | 20 | Passing | Flexible | 11/06/2020 | Aggregate |  | 0 | 0 | Clay | 0 | 0 | 0 | 0 | 0 | 0 | 0 | 0 | 0 | 0 | 0 | 0 | 09/28/2016 | 0 | 05/01/2022 | 0 | MnROAD Mainline - Interstate 94 | 0 | 0 | 0 | 0 | 0 | 2 | 3 | 0 | 0 | 0 | 0 | 0 | 0 | 0 | 0 | 0 | 0 | 0 | 0 | 0 | 0 | 0 | 0 | 0 | 0 | 0 | 0 | 0 | 0 | 0 | 0 | 0 | 0 | 0 | 0 | 28 | 0 | 0 | 0 | 0 | 0 | 0 | 0 | 0 | 0 | 0 | 0 | 0 | 0 | 0 | 0 | 0 | 0 | 0 | 0 | 0 | 0 | 0 |  | 777340 | 1500
20-D-2016 | 20 | Driving | Flexible | 06/08/2021 | Aggregate |  | 36 | 0 | Clay | 0 | 0 | 0 | 0 | 0 | 0 | 0 | 21 | 0 | 0 | 0 | 0 | 09/28/2016 | 0 | 05/01/2022 | 0 | MnROAD Mainline - Interstate 94 | 0 | 0 | 0 | 0 | 0 | 1 | 1 | 0 | 0 | 0 | 0 | 0 | 0 | 0 | 0 | 0 | 0 | 0 | 0 | 0 | 0 | 0 | 0 | 0 | 0 | 0 | 0 | 0 | 0 | 0 | 0 | 0 | 0 | 0 | 0 | 72 | 0 | 0 | 0 | 0 | 500 | 0 | 0 | 0 | 0 | 0 | 500 | 0 | 0 | 0 | 0 | 0 | 0 | 0 | 0 | 0 | 0 | 0 | 0' of transverse cracking in shoulders | 3276576 | 1714
20-P-2016 | 20 | Passing | Flexible | 06/08/2021 | Aggregate |  | 12 | 0 | Clay | 0 | 0 | 0 | 0 | 0 | 0 | 0 | 8 | 0 | 0 | 0 | 0 | 09/28/2016 | 0 | 05/01/2022 | 0 | MnROAD Mainline - Interstate 94 | 0 | 0 | 0 | 0 | 0 | 2 | 3 | 0 | 0 | 0 | 0 | 0 | 0 | 0 | 0 | 0 | 0 | 0 | 0 | 0 | 0 | 0 | 0 | 0 | 0 | 0 | 0 | 0 | 0 | 0 | 0 | 0 | 0 | 0 | 0 | 28 | 0 | 0 | 0 | 0 | 0 | 0 | 0 | 0 | 0 | 0 | 0 | 0 | 0 | 0 | 0 | 0 | 0 | 0 | 0 | 0 | 0 | 0 |  | 892080 | 1714
21-D-1990 | 21 | Driving | Flexible | 02/11/1994 | Aggregate |  | 0 | 0 | Clay | 0 | 0 | 0 | 0 | 0 | 0 | 0 | 0 | 0 | 0 | 0 | 0 | 09/12/1990 | 0 | 08/17/2003 | 0 | MnROAD Mainline - Interstate 94 | 0 | 0 | 0 | 0 | 0 | 0 | 0 | 0 | 0 | 0 | 0 | 0 | 0 | 0 | 0 | 0 | 0 | 0 | 0 | 0 | 0 | 0 | 0 | 0 | 0 | 0 | 0 | 0 | 0 | 0 | 0 | 0 | 0 | 0 | 0 | 0 | 0 | 0 | 0 | 0 | 0 | 0 | 0 | 0 | 0 | 0 | 0 | 0 | 0 | 0 | 0 | 0 | 0 | 0 | 0 |  |  |  |  | 47304 | 1248
21-P-1990 | 21 | Passing | Flexible | 02/11/1994 | Aggregate |  | 0 | 0 | Clay | 0 | 0 | 0 | 0 | 0 | 0 | 0 | 0 | 0 | 0 | 0 | 0 | 09/12/1990 | 0 | 08/17/2003 | 0 | MnROAD Mainline - Interstate 94 | 0 | 0 | 0 | 0 | 0 | 0 | 0 | 0 | 0 | 0 | 0 | 0 | 0 | 0 | 0 | 0 | 0 | 0 | 0 | 0 | 0 | 0 | 0 | 0 | 0 | 0 | 0 | 0 | 0 | 0 | 0 | 0 | 0 | 0 | 0 | 0 | 0 | 0 | 0 | 0 | 0 | 0 | 0 | 0 | 0 | 0 | 0 | 0 | 0 | 0 | 0 | 0 | 0 | 0 | 0 |  |  |  |  | 9936 | 1248
21-D-1990 | 21 | Driving | Flexible | 10/21/1994 | Aggregate |  | 0 | 0 | Clay | 0 | 0 | 0 | 0 | 0 | 0 | 0 | 0 | 0 | 0 | 0 | 0 | 09/12/1990 | 0 | 08/17/2003 | 0 | MnROAD Mainline - Interstate 94 | 0 | 0 | 0 | 0 | 0 | 0 | 0 | 0 | 0 | 0 | 0 | 0 | 0 | 0 | 0 | 0 | 0 | 0 | 0 | 0 | 0 | 0 | 0 | 0 | 0 | 0 | 0 | 0 | 0 | 0 | 0 | 0 | 0 | 0 | 0 | 0 | 0 | 0 | 0 | 0 | 0 | 0 | 0 | 0 | 0 | 0 | 0 | 0 | 0 | 0 | 0 | 0 | 0 | 0 | 0 |  |  |  |  | 427782 | 1500
21-P-1990 | 21 | Passing | Flexible | 10/21/1994 | Aggregate |  | 0 | 0 | Clay | 0 | 0 | 0 | 0 | 0 | 0 | 0 | 0 | 0 | 0 | 0 | 0 | 09/12/1990 | 0 | 08/17/2003 | 0 | MnROAD Mainline - Interstate 94 | 0 | 0 | 0 | 0 | 0 | 0 | 0 | 0 | 0 | 0 | 0 | 0 | 0 | 0 | 0 | 0 | 0 | 0 | 0 | 0 | 0 | 0 | 0 | 0 | 0 | 0 | 0 | 0 | 0 | 0 | 0 | 0 | 0 | 0 | 0 | 0 | 0 | 0 | 0 | 0 | 0 | 0 | 0 | 0 | 0 | 0 | 0 | 0 | 0 | 0 | 0 | 0 | 0 | 0 | 0 |  |  |  |  | 108781 | 1500
21-D-1990 | 21 | Driving | Flexible | 04/20/1995 | Aggregate |  | 0 | 0 | Clay | 0 | 0 | 0 | 0 | 0 | 0 | 0 | 0 | 0 | 0 | 0 | 0 | 09/12/1990 | 0 | 08/17/2003 | 0 | MnROAD Mainline - Interstate 94 | 0 | 0 | 0 | 0 | 0 | 0 | 0 | 0 | 0 | 0 | 0 | 0 | 0 | 0 | 0 | 0 | 0 | 0 | 0 | 0 | 0 | 0 | 0 | 0 | 0 | 0 | 0 | 0 | 0 | 0 | 0 | 0 | 0 | 0 | 0 | 0 | 0 | 0 | 0 | 0 | 0 | 0 | 0 | 0 | 0 | 0 | 0 | 0 | 0 | 0 | 0 | 0 | 0 | 0 | 0 |  |  |  |  | 712165 | 1681
21-P-1990 | 21 | Passing | Flexible | 04/20/1995 | Aggregate |  | 0 | 0 | Clay | 0 | 0 | 0 | 0 | 0 | 0 | 0 | 0 | 0 | 0 | 0 | 0 | 09/12/1990 | 0 | 08/17/2003 | 0 | MnROAD Mainline - Interstate 94 | 0 | 0 | 0 | 0 | 0 | 0 | 0 | 0 | 0 | 0 | 0 | 0 | 0 | 0 | 0 | 0 | 0 | 0 | 0 | 0 | 0 | 0 | 0 | 0 | 0 | 0 | 0 | 0 | 0 | 0 | 0 | 0 | 0 | 0 | 0 | 0 | 0 | 0 | 0 | 0 | 0 | 0 | 0 | 0 | 0 | 0 | 0 | 0 | 0 | 0 | 0 | 0 | 0 | 0 | 0 |  |  |  |  | 180577 | 1681
21-D-1990 | 21 | Driving | Flexible | 11/04/1995 | Aggregate |  | 0 | 0 | Clay | 0 | 0 | 0 | 0 | 0 | 0 | 0 | 0 | 0 | 0 | 0 | 0 | 09/12/1990 | 0 | 08/17/2003 | 0 | MnROAD Mainline - Interstate 94 | 0 | 0 | 0 | 0 | 0 | 0 | 0 | 0 | 0 | 0 | 0 | 0 | 0 | 0 | 0 | 0 | 0 | 0 | 0 | 0 | 0 | 0 | 0 | 0 | 0 | 0 | 0 | 0 | 0 | 0 | 0 | 0 | 0 | 0 | 0 | 0 | 0 | 0 | 0 | 0 | 0 | 0 | 0 | 0 | 0 | 0 | 0 | 0 | 0 | 0 | 0 | 0 | 0 | 0 | 0 |  |  |  |  | 1019987 | 1879
21-P-1990 | 21 | Passing | Flexible | 11/04/1995 | Aggregate |  | 0 | 0 | Clay | 0 | 0 | 0 | 0 | 0 | 0 | 0 | 0 | 0 | 0 | 0 | 0 | 09/12/1990 | 0 | 08/17/2003 | 0 | MnROAD Mainline - Interstate 94 | 0 | 0 | 0 | 0 | 0 | 0 | 0 | 0 | 0 | 0 | 0 | 0 | 0 | 0 | 0 | 0 | 0 | 0 | 0 | 0 | 0 | 0 | 0 | 0 | 0 | 0 | 0 | 0 | 0 | 0 | 0 | 0 | 0 | 0 | 0 | 0 | 0 | 0 | 0 | 0 | 0 | 0 | 0 | 0 | 0 | 0 | 0 | 0 | 0 | 0 | 0 | 0 | 0 | 0 | 0 |  |  |  |  | 278982 | 1879
21-D-1990 | 21 | Driving | Flexible | 02/13/1996 | Aggregate |  | 0 | 0 | Clay | 0 | 0 | 0 | 0 | 0 | 0 | 0 | 0 | 0 | 0 | 0 | 0 | 09/12/1990 | 0 | 08/17/2003 | 0 | MnROAD Mainline - Interstate 94 | 0 | 0 | 0 | 0 | 0 | 5 | 42 | 0 | 0 | 0 | 0 | 0 | 0 | 0 | 0 | 0 | 0 | 0 | 0 | 0 | 0 | 0 | 0 | 0 | 0 | 0 | 0 | 0 | 0 | 0 | 0 | 0 | 0 | 0 | 0 | 0 | 0 | 0 | 0 | 0 | 0 | 0 | 0 | 0 | 0 | 0 | 0 | 0 | 0 | 427 | 0 | 0 | 0 | 0 | 0 |  |  |  |  | 1151463 | 1980
21-P-1990 | 21 | Passing | Flexible | 02/13/1996 | Aggregate |  | 0 | 0 | Clay | 0 | 0 | 0 | 0 | 0 | 0 | 0 | 0 | 0 | 0 | 0 | 0 | 09/12/1990 | 0 | 08/17/2003 | 0 | MnROAD Mainline - Interstate 94 | 0 | 0 | 0 | 0 | 0 | 3 | 37 | 0 | 0 | 0 | 0 | 0 | 0 | 0 | 0 | 0 | 0 | 0 | 0 | 0 | 0 | 0 | 0 | 0 | 0 | 0 | 0 | 0 | 0 | 0 | 0 | 0 | 0 | 0 | 0 | 0 | 0 | 0 | 0 | 0 | 0 | 0 | 0 | 86 | 0 | 0 | 0 | 0 | 0 | 427 | 0 | 0 | 0 | 0 | 0 |  |  |  |  | 321686 | 1980
21-D-1990 | 21 | Driving | Flexible | 03/01/1996 | Aggregate |  | 0 | 0 | Clay | 0 | 0 | 0 | 0 | 0 | 0 | 0 | 0 | 0 | 0 | 0 | 0 | 09/12/1990 | 0 | 08/17/2003 | 0 | MnROAD Mainline - Interstate 94 | 0 | 0 | 0 | 0 | 0 | 36 | 244 | 0 | 0 | 0 | 0 | 0 | 0 | 0 | 0 | 0 | 0 | 0 | 0 | 0 | 0 | 0 | 0 | 0 | 0 | 0 | 0 | 0 | 0 | 0 | 0 | 0 | 0 | 0 | 0 | 0 | 0 | 0 | 0 | 0 | 0 | 0 | 0 | 0 | 0 | 0 | 0 | 0 | 0 | 427 | 0 | 0 | 0 | 0 | 0 |  |  |  |  | 1177979 | 1997
21-P-1990 | 21 | Passing | Flexible | 03/01/1996 | Aggregate |  | 0 | 0 | Clay | 0 | 0 | 0 | 0 | 0 | 0 | 0 | 0 | 0 | 0 | 0 | 0 | 09/12/1990 | 0 | 08/17/2003 | 0 | MnROAD Mainline - Interstate 94 | 0 | 0 | 0 | 0 | 0 | 7 | 66 | 0 | 0 | 0 | 0 | 0 | 0 | 0 | 0 | 0 | 0 | 0 | 0 | 0 | 0 | 0 | 0 | 0 | 0 | 0 | 0 | 0 | 0 | 0 | 0 | 0 | 0 | 0 | 0 | 0 | 0 | 0 | 0 | 0 | 0 | 0 | 0 | 86 | 0 | 0 | 0 | 0 | 0 | 427 | 0 | 0 | 0 | 0 | 0 |  |  |  |  | 328941 | 1997
21-D-1990 | 21 | Driving | Flexible | 03/13/1996 | Aggregate |  | 0 | 0 | Clay | 0 | 0 | 0 | 0 | 0 | 0 | 0 | 0 | 0 | 0 | 0 | 0 | 09/12/1990 | 0 | 08/17/2003 | 0 | MnROAD Mainline - Interstate 94 | 0 | 0 | 0 | 0 | 0 | 40 | 270 | 0 | 0 | 0 | 0 | 0 | 0 | 0 | 0 | 0 | 0 | 0 | 0 | 0 | 0 | 0 | 0 | 0 | 0 | 0 | 0 | 0 | 0 | 0 | 0 | 0 | 0 | 0 | 0 | 0 | 0 | 0 | 0 | 0 | 0 | 0 | 0 | 0 | 0 | 0 | 0 | 0 | 0 | 427 | 0 | 0 | 0 | 0 | 0 |  |  |  |  | 1193926 | 2009
21-P-1990 | 21 | Passing | Flexible | 03/13/1996 | Aggregate |  | 0 | 0 | Clay | 0 | 0 | 0 | 0 | 0 | 0 | 0 | 0 | 0 | 0 | 0 | 0 | 09/12/1990 | 0 | 08/17/2003 | 0 | MnROAD Mainline - Interstate 94 | 0 | 0 | 0 | 0 | 0 | 11 | 84 | 0 | 0 | 0 | 0 | 0 | 0 | 0 | 0 | 0 | 0 | 0 | 0 | 0 | 0 | 0 | 0 | 0 | 0 | 0 | 0 | 0 | 0 | 0 | 0 | 0 | 0 | 0 | 0 | 0 | 0 | 0 | 0 | 0 | 0 | 0 | 0 | 86 | 0 | 0 | 0 | 0 | 0 | 427 | 0 | 0 | 0 | 0 | 0 |  |  |  |  | 332472 | 2009
21-D-1990 | 21 | Driving | Flexible | 04/18/1996 | Aggregate |  | 0 | 0 | Clay | 0 | 0 | 0 | 0 | 0 | 0 | 0 | 0 | 0 | 0 | 0 | 0 | 09/12/1990 | 0 | 08/17/2003 | 0 | MnROAD Mainline - Interstate 94 | 0 | 0 | 0 | 0 | 0 | 52 | 320 | 0 | 0 | 0 | 0 | 0 | 0 | 0 | 0 | 0 | 0 | 0 | 0 | 0 | 0 | 0 | 0 | 0 | 0 | 0 | 0 | 0 | 0 | 0 | 0 | 0 | 0 | 0 | 0 | 0 | 0 | 0 | 0 | 0 | 0 | 0 | 0 | 0 | 0 | 0 | 0 | 0 | 0 | 427 | 0 | 0 | 0 | 0 | 0 |  |  |  |  | 1225018 | 2045
21-P-1990 | 21 | Passing | Flexible | 04/18/1996 | Aggregate |  | 0 | 0 | Clay | 0 | 0 | 0 | 0 | 0 | 0 | 0 | 0 | 0 | 0 | 0 | 0 | 09/12/1990 | 0 | 08/17/2003 | 0 | MnROAD Mainline - Interstate 94 | 0 | 0 | 0 | 0 | 0 | 25 | 130 | 0 | 0 | 0 | 0 | 0 | 0 | 0 | 0 | 0 | 0 | 0 | 0 | 0 | 0 | 0 | 0 | 0 | 0 | 0 | 0 | 0 | 0 | 0 | 0 | 0 | 0 | 0 | 0 | 0 | 0 | 0 | 0 | 0 | 0 | 0 | 0 | 86 | 0 | 0 | 0 | 0 | 0 | 427 | 0 | 0 | 0 | 0 | 0 |  |  |  |  | 342983 | 2045
21-D-1990 | 21 | Driving | Flexible | 11/13/1996 | Aggregate |  | 0 | 0 | Clay | 0 | 0 | 0 | 0 | 0 | 0 | 0 | 0 | 0 | 0 | 0 | 0 | 09/12/1990 | 0 | 08/17/2003 | 0 | MnROAD Mainline - Interstate 94 | 0 | 0 | 0 | 0 | 0 | 52 | 320 | 0 | 0 | 0 | 0 | 0 | 0 | 0 | 0 | 0 | 0 | 0 | 0 | 0 | 0 | 0 | 0 | 0 | 0 | 0 | 0 | 0 | 0 | 0 | 0 | 0 | 0 | 0 | 0 | 0 | 0 | 0 | 0 | 0 | 0 | 0 | 0 | 0 | 0 | 0 | 0 | 0 | 0 | 427 | 0 | 0 | 0 | 0 | 0 |  |  |  |  | 1434321 | 2254
21-P-1990 | 21 | Passing | Flexible | 11/13/1996 | Aggregate |  | 0 | 0 | Clay | 0 | 0 | 0 | 0 | 0 | 0 | 0 | 0 | 0 | 0 | 0 | 0 | 09/12/1990 | 0 | 08/17/2003 | 0 | MnROAD Mainline - Interstate 94 | 0 | 0 | 0 | 0 | 0 | 25 | 130 | 0 | 0 | 0 | 0 | 0 | 0 | 0 | 0 | 0 | 0 | 0 | 0 | 0 | 0 | 0 | 0 | 0 | 0 | 0 | 0 | 0 | 0 | 0 | 0 | 0 | 0 | 0 | 0 | 0 | 0 | 0 | 0 | 0 | 0 | 0 | 0 | 86 | 0 | 0 | 0 | 0 | 0 | 427 | 0 | 0 | 0 | 0 | 0 |  |  |  |  | 446242 | 2254
21-D-1990 | 21 | Driving | Flexible | 04/30/1997 | Aggregate |  | 0 | 0 | Clay | 0 | 0 | 0 | 0 | 0 | 0 | 0 | 0 | 0 | 0 | 0 | 0 | 09/12/1990 | 0 | 08/17/2003 | 0 | MnROAD Mainline - Interstate 94 | 0 | 0 | 0 | 0 | 0 | 52 | 320 | 0 | 0 | 0 | 0 | 0 | 0 | 0 | 0 | 0 | 0 | 0 | 0 | 0 | 0 | 0 | 0 | 0 | 0 | 0 | 0 | 0 | 0 | 0 | 0 | 0 | 0 | 0 | 0 | 0 | 0 | 0 | 0 | 0 | 0 | 0 | 0 | 0 | 0 | 0 | 0 | 0 | 0 | 427 | 0 | 0 | 0 | 0 | 0 |  |  |  |  | 1602213 | 2422
21-P-1990 | 21 | Passing | Flexible | 04/30/1997 | Aggregate |  | 0 | 0 | Clay | 0 | 0 | 0 | 0 | 0 | 0 | 0 | 0 | 0 | 0 | 0 | 0 | 09/12/1990 | 0 | 08/17/2003 | 0 | MnROAD Mainline - Interstate 94 | 0 | 0 | 0 | 0 | 0 | 25 | 130 | 0 | 0 | 0 | 0 | 0 | 0 | 0 | 0 | 0 | 0 | 0 | 0 | 0 | 0 | 0 | 0 | 0 | 0 | 0 | 0 | 0 | 0 | 0 | 0 | 0 | 0 | 0 | 0 | 0 | 0 | 0 | 0 | 0 | 0 | 0 | 0 | 86 | 0 | 0 | 0 | 0 | 0 | 427 | 0 | 0 | 0 | 0 | 0 |  |  |  |  | 488748 | 2422
21-D-1990 | 21 | Driving | Flexible | 11/15/1997 | Aggregate |  | 0 | 0 | Clay | 0 | 0 | 0 | 0 | 0 | 0 | 0 | 0 | 0 | 0 | 0 | 0 | 09/12/1990 | 0 | 08/17/2003 | 0 | MnROAD Mainline - Interstate 94 | 0 | 0 | 0 | 0 | 0 | 52 | 320 | 0 | 0 | 0 | 0 | 0 | 0 | 0 | 0 | 0 | 0 | 0 | 0 | 0 | 0 | 0 | 0 | 0 | 0 | 0 | 0 | 0 | 0 | 0 | 0 | 0 | 0 | 0 | 0 | 0 | 0 | 0 | 0 | 0 | 0 | 0 | 0 | 0 | 0 | 0 | 0 | 0 | 0 | 427 | 0 | 0 | 0 | 0 | 0 |  |  |  |  | 1777990 | 2621
21-P-1990 | 21 | Passing | Flexible | 11/15/1997 | Aggregate |  | 0 | 0 | Clay | 0 | 0 | 0 | 0 | 0 | 0 | 0 | 0 | 0 | 0 | 0 | 0 | 09/12/1990 | 0 | 08/17/2003 | 0 | MnROAD Mainline - Interstate 94 | 0 | 0 | 0 | 0 | 0 | 25 | 130 | 0 | 0 | 0 | 0 | 0 | 0 | 0 | 0 | 0 | 0 | 0 | 0 | 0 | 0 | 0 | 0 | 0 | 0 | 0 | 0 | 0 | 0 | 0 | 0 | 0 | 0 | 0 | 0 | 0 | 0 | 0 | 0 | 0 | 0 | 0 | 0 | 86 | 0 | 0 | 0 | 0 | 0 | 427 | 0 | 0 | 0 | 0 | 0 |  |  |  |  | 542137 | 2621
21-D-1990 | 21 | Driving | Flexible | 04/29/1998 | Aggregate |  | 0 | 0 | Clay | 0 | 0 | 0 | 0 | 0 | 0 | 0 | 0 | 0 | 0 | 0 | 0 | 09/12/1990 | 0 | 08/17/2003 | 0 | MnROAD Mainline - Interstate 94 | 0 | 0 | 0 | 0 | 0 | 52 | 320 | 0 | 0 | 0 | 0 | 0 | 0 | 0 | 0 | 0 | 0 | 0 | 0 | 0 | 0 | 0 | 0 | 0 | 0 | 0 | 0 | 0 | 0 | 0 | 0 | 0 | 0 | 0 | 0 | 0 | 0 | 0 | 0 | 0 | 0 | 0 | 0 | 0 | 0 | 0 | 0 | 0 | 0 | 427 | 0 | 0 | 0 | 0 | 0 |  |  |  |  | 1987206 | 2786
21-P-1990 | 21 | Passing | Flexible | 04/29/1998 | Aggregate |  | 0 | 0 | Clay | 0 | 0 | 0 | 0 | 0 | 0 | 0 | 0 | 0 | 0 | 0 | 0 | 09/12/1990 | 0 | 08/17/2003 | 0 | MnROAD Mainline - Interstate 94 | 0 | 0 | 0 | 0 | 0 | 25 | 130 | 0 | 0 | 0 | 0 | 0 | 0 | 0 | 0 | 0 | 0 | 0 | 0 | 0 | 0 | 0 | 0 | 0 | 0 | 0 | 0 | 0 | 0 | 0 | 0 | 0 | 0 | 0 | 0 | 0 | 0 | 0 | 0 | 0 | 0 | 0 | 0 | 86 | 0 | 0 | 0 | 0 | 0 | 427 | 0 | 0 | 0 | 0 | 0 |  |  |  |  | 589951 | 2786
21-D-1990 | 21 | Driving | Flexible | 10/02/1998 | Aggregate |  | 0 | 0 | Clay | 0 | 0 | 0 | 0 | 0 | 0 | 0 | 0 | 0 | 0 | 0 | 0 | 09/12/1990 | 0 | 08/17/2003 | 0 | MnROAD Mainline - Interstate 94 | 0 | 0 | 0 | 0 | 0 | 52 | 320 | 0 | 0 | 0 | 0 | 0 | 0 | 0 | 0 | 0 | 0 | 0 | 0 | 0 | 0 | 0 | 0 | 0 | 0 | 0 | 0 | 0 | 0 | 0 | 0 | 0 | 0 | 0 | 0 | 0 | 0 | 0 | 0 | 0 | 0 | 0 | 0 | 0 | 0 | 0 | 0 | 0 | 0 | 427 | 0 | 0 | 0 | 0 | 0 |  |  |  |  | 2161223 | 2942
21-P-1990 | 21 | Passing | Flexible | 10/02/1998 | Aggregate |  | 0 | 0 | Clay | 0 | 0 | 0 | 0 | 0 | 0 | 0 | 0 | 0 | 0 | 0 | 0 | 09/12/1990 | 0 | 08/17/2003 | 0 | MnROAD Mainline - Interstate 94 | 0 | 0 | 0 | 0 | 0 | 25 | 130 | 0 | 0 | 0 | 0 | 0 | 0 | 0 | 0 | 0 | 0 | 0 | 0 | 0 | 0 | 0 | 0 | 0 | 0 | 0 | 0 | 0 | 0 | 0 | 0 | 0 | 0 | 0 | 0 | 0 | 0 | 0 | 0 | 0 | 0 | 0 | 0 | 86 | 0 | 0 | 0 | 0 | 0 | 427 | 0 | 0 | 0 | 0 | 0 |  |  |  |  | 660766 | 2942
21-D-1990 | 21 | Driving | Flexible | 04/20/1999 | Aggregate |  | 0 | 0 | Clay | 0 | 0 | 0 | 0 | 0 | 0 | 0 | 0 | 0 | 0 | 0 | 0 | 09/12/1990 | 0 | 08/17/2003 | 0 | MnROAD Mainline - Interstate 94 | 0 | 0 | 0 | 0 | 0 | 52 | 320 | 0 | 0 | 0 | 0 | 0 | 0 | 0 | 0 | 0 | 0 | 0 | 0 | 0 | 0 | 0 | 0 | 0 | 0 | 0 | 0 | 0 | 0 | 0 | 0 | 0 | 0 | 0 | 0 | 0 | 0 | 0 | 0 | 0 | 0 | 0 | 0 | 0 | 0 | 0 | 0 | 0 | 0 | 427 | 0 | 0 | 0 | 0 | 0 |  |  |  |  | 2423525 | 3142
21-P-1990 | 21 | Passing | Flexible | 04/20/1999 | Aggregate |  | 0 | 0 | Clay | 0 | 0 | 0 | 0 | 0 | 0 | 0 | 0 | 0 | 0 | 0 | 0 | 09/12/1990 | 0 | 08/17/2003 | 0 | MnROAD Mainline - Interstate 94 | 0 | 0 | 0 | 0 | 0 | 25 | 137 | 0 | 0 | 0 | 0 | 0 | 0 | 0 | 0 | 0 | 0 | 0 | 0 | 0 | 0 | 0 | 0 | 0 | 0 | 0 | 0 | 0 | 0 | 0 | 0 | 0 | 0 | 0 | 0 | 0 | 0 | 0 | 0 | 0 | 0 | 0 | 0 | 86 | 0 | 0 | 0 | 0 | 0 | 427 | 0 | 0 | 0 | 0 | 0 |  |  |  |  | 738776 | 3142
21-D-1990 | 21 | Driving | Flexible | 10/22/1999 | Aggregate |  | 0 | 0 | Clay | 0 | 0 | 0 | 0 | 0 | 0 | 0 | 0 | 0 | 0 | 0 | 0 | 09/12/1990 | 0 | 08/17/2003 | 0 | MnROAD Mainline - Interstate 94 | 0 | 0 | 0 | 0 | 0 | 52 | 320 | 0 | 0 | 0 | 0 | 0 | 0 | 0 | 0 | 0 | 0 | 0 | 0 | 0 | 0 | 0 | 0 | 0 | 0 | 0 | 0 | 0 | 0 | 0 | 0 | 0 | 0 | 0 | 0 | 0 | 0 | 0 | 0 | 0 | 0 | 0 | 0 | 0 | 0 | 0 | 0 | 0 | 0 | 427 | 0 | 0 | 0 | 0 | 0 |  |  |  |  | 2727174 | 3327
21-P-1990 | 21 | Passing | Flexible | 10/22/1999 | Aggregate |  | 0 | 0 | Clay | 0 | 0 | 0 | 0 | 0 | 0 | 0 | 0 | 0 | 0 | 0 | 0 | 09/12/1990 | 0 | 08/17/2003 | 0 | MnROAD Mainline - Interstate 94 | 0 | 0 | 0 | 0 | 0 | 25 | 137 | 0 | 0 | 0 | 0 | 0 | 0 | 0 | 0 | 0 | 0 | 0 | 0 | 0 | 0 | 0 | 0 | 0 | 0 | 0 | 0 | 0 | 0 | 0 | 0 | 0 | 0 | 0 | 0 | 0 | 0 | 0 | 0 | 0 | 0 | 0 | 0 | 86 | 0 | 0 | 0 | 0 | 0 | 427 | 0 | 0 | 0 | 0 | 0 |  |  |  |  | 839096 | 3327
21-D-1990 | 21 | Driving | Flexible | 05/16/2000 | Aggregate |  | 0 | 0 | Clay | 0 | 0 | 0 | 0 | 0 | 0 | 0 | 0 | 0 | 0 | 0 | 0 | 09/12/1990 | 0 | 08/17/2003 | 0 | MnROAD Mainline - Interstate 94 | 0 | 0 | 0 | 0 | 0 | 32 | 157 | 0 | 0 | 0 | 0 | 20 | 170 | 0 | 0 | 0 | 0 | 0 | 0 | 0 | 0 | 0 | 0 | 0 | 0 | 0 | 0 | 0 | 0 | 0 | 0 | 0 | 0 | 0 | 0 | 0 | 0 | 0 | 0 | 0 | 0 | 0 | 0 | 0 | 0 | 0 | 427 | 0 | 0 | 0 | 0 | 0 | 0 | 0 | 0 |  |  |  |  | 3092090 | 3534
21-P-1990 | 21 | Passing | Flexible | 05/16/2000 | Aggregate |  | 0 | 0 | Clay | 0 | 0 | 0 | 0 | 0 | 0 | 0 | 0 | 0 | 0 | 0 | 0 | 09/12/1990 | 0 | 08/17/2003 | 0 | MnROAD Mainline - Interstate 94 | 0 | 0 | 0 | 0 | 0 | 12 | 41 | 0 | 0 | 0 | 0 | 13 | 96 | 0 | 0 | 0 | 0 | 0 | 0 | 0 | 0 | 0 | 0 | 0 | 0 | 0 | 0 | 0 | 0 | 0 | 0 | 0 | 0 | 0 | 0 | 0 | 0 | 0 | 0 | 0 | 86 | 0 | 0 | 0 | 0 | 0 | 427 | 0 | 0 | 0 | 0 | 0 | 0 | 0 | 0 |  |  |  |  | 927730 | 3534
21-D-1990 | 21 | Driving | Flexible | 01/04/2001 | Aggregate |  | 0 | 0 | Clay | 0 | 0 | 0 | 0 | 0 | 0 | 0 | 0 | 0 | 0 | 0 | 0 | 09/12/1990 | 0 | 08/17/2003 | 0 | MnROAD Mainline - Interstate 94 | 0 | 0 | 0 | 0 | 0 | 32 | 157 | 0 | 0 | 0 | 0 | 20 | 170 | 0 | 0 | 0 | 0 | 0 | 0 | 0 | 0 | 0 | 0 | 0 | 0 | 0 | 0 | 0 | 0 | 0 | 0 | 0 | 0 | 0 | 0 | 0 | 0 | 0 | 0 | 0 | 0 | 0 | 0 | 0 | 0 | 0 | 427 | 0 | 0 | 0 | 0 | 0 | 0 | 0 | 0 |  |  |  |  | 3465685 | 3767
21-P-1990 | 21 | Passing | Flexible | 01/04/2001 | Aggregate |  | 0 | 0 | Clay | 0 | 0 | 0 | 0 | 0 | 0 | 0 | 0 | 0 | 0 | 0 | 0 | 09/12/1990 | 0 | 08/17/2003 | 0 | MnROAD Mainline - Interstate 94 | 0 | 0 | 0 | 0 | 0 | 12 | 41 | 0 | 0 | 0 | 0 | 13 | 96 | 0 | 0 | 0 | 0 | 0 | 0 | 0 | 0 | 0 | 0 | 0 | 0 | 0 | 0 | 0 | 0 | 0 | 0 | 0 | 0 | 0 | 0 | 0 | 0 | 0 | 0 | 0 | 86 | 0 | 0 | 0 | 0 | 0 | 427 | 0 | 0 | 0 | 0 | 0 | 0 | 0 | 0 |  |  |  |  | 1032391 | 3767
21-D-1990 | 21 | Driving | Flexible | 04/30/2001 | Aggregate |  | 0 | 0 | Clay | 0 | 0 | 0 | 0 | 0 | 0 | 0 | 0 | 0 | 0 | 0 | 0 | 09/12/1990 | 0 | 08/17/2003 | 0 | MnROAD Mainline - Interstate 94 | 0 | 0 | 0 | 0 | 0 | 32 | 157 | 0 | 0 | 0 | 0 | 20 | 170 | 0 | 0 | 0 | 0 | 0 | 0 | 0 | 0 | 0 | 0 | 0 | 0 | 0 | 0 | 0 | 0 | 0 | 0 | 0 | 0 | 0 | 0 | 0 | 0 | 0 | 0 | 0 | 0 | 0 | 0 | 0 | 0 | 0 | 427 | 0 | 0 | 0 | 0 | 0 | 0 | 0 | 0 |  |  |  |  | 3661927 | 3883
21-P-1990 | 21 | Passing | Flexible | 04/30/2001 | Aggregate |  | 0 | 0 | Clay | 0 | 0 | 0 | 0 | 0 | 0 | 0 | 0 | 0 | 0 | 0 | 0 | 09/12/1990 | 0 | 08/17/2003 | 0 | MnROAD Mainline - Interstate 94 | 0 | 0 | 0 | 0 | 0 | 12 | 41 | 0 | 0 | 0 | 0 | 13 | 96 | 0 | 0 | 0 | 0 | 0 | 0 | 0 | 0 | 0 | 0 | 0 | 0 | 0 | 0 | 0 | 0 | 0 | 0 | 0 | 0 | 0 | 0 | 0 | 0 | 0 | 0 | 0 | 86 | 0 | 0 | 0 | 0 | 0 | 427 | 0 | 0 | 0 | 0 | 0 | 0 | 0 | 0 |  |  |  |  | 1081167 | 3883
21-D-1990 | 21 | Driving | Flexible | 10/23/2001 | Aggregate |  | 0 | 0 | Clay | 0 | 0 | 0 | 0 | 0 | 0 | 0 | 0 | 0 | 0 | 0 | 0 | 09/12/1990 | 0 | 08/17/2003 | 0 | MnROAD Mainline - Interstate 94 | 0 | 0 | 0 | 0 | 0 | 32 | 157 | 0 | 0 | 0 | 0 | 20 | 170 | 0 | 0 | 0 | 0 | 0 | 0 | 0 | 0 | 0 | 0 | 0 | 0 | 0 | 0 | 0 | 0 | 0 | 0 | 0 | 0 | 0 | 0 | 0 | 0 | 0 | 0 | 0 | 0 | 0 | 0 | 0 | 0 | 0 | 427 | 0 | 0 | 0 | 0 | 0 | 0 | 0 | 0 |  |  |  |  | 4011124 | 4059
21-P-1990 | 21 | Passing | Flexible | 10/23/2001 | Aggregate |  | 0 | 0 | Clay | 0 | 0 | 0 | 0 | 0 | 0 | 0 | 0 | 0 | 0 | 0 | 0 | 09/12/1990 | 0 | 08/17/2003 | 0 | MnROAD Mainline - Interstate 94 | 0 | 0 | 0 | 0 | 0 | 12 | 41 | 0 | 0 | 0 | 0 | 13 | 96 | 0 | 0 | 0 | 0 | 0 | 0 | 0 | 0 | 0 | 0 | 0 | 0 | 0 | 0 | 0 | 0 | 0 | 0 | 0 | 0 | 0 | 0 | 0 | 0 | 0 | 0 | 0 | 86 | 0 | 0 | 0 | 0 | 0 | 427 | 0 | 0 | 0 | 0 | 0 | 0 | 0 | 0 |  |  |  |  | 1181786 | 4059
21-D-1990 | 21 | Driving | Flexible | 04/20/2002 | Aggregate |  | 0 | 0 | Clay | 0 | 0 | 0 | 0 | 0 | 0 | 0 | 0 | 0 | 0 | 0 | 0 | 09/12/1990 | 0 | 08/17/2003 | 0 | MnROAD Mainline - Interstate 94 | 0 | 0 | 0 | 0 | 0 | 42 | 261 | 0 | 0 | 0 | 0 | 10 | 76 | 0 | 0 | 0 | 0 | 0 | 0 | 0 | 0 | 0 | 0 | 0 | 0 | 0 | 0 | 0 | 0 | 0 | 0 | 0 | 0 | 0 | 0 | 0 | 0 | 0 | 0 | 0 | 0 | 0 | 0 | 0 | 0 | 0 | 427 | 0 | 0 | 0 | 0 | 0 | 11 | 0 | 0 |  |  |  |  | 4339357 | 4238
21-P-1990 | 21 | Passing | Flexible | 04/20/2002 | Aggregate |  | 0 | 0 | Clay | 0 | 0 | 0 | 0 | 0 | 0 | 0 | 0 | 0 | 0 | 0 | 0 | 09/12/1990 | 0 | 08/17/2003 | 0 | MnROAD Mainline - Interstate 94 | 0 | 0 | 0 | 0 | 0 | 12 | 41 | 0 | 0 | 0 | 0 | 13 | 96 | 0 | 0 | 0 | 0 | 0 | 0 | 0 | 0 | 0 | 0 | 0 | 0 | 0 | 0 | 0 | 0 | 0 | 0 | 0 | 0 | 0 | 0 | 0 | 0 | 0 | 0 | 0 | 86 | 0 | 0 | 0 | 0 | 0 | 427 | 0 | 0 | 0 | 0 | 0 | 0 | 0 | 0 |  |  |  |  | 1258687 | 4238
21-D-1990 | 21 | Driving | Flexible | 10/08/2002 | Aggregate |  | 0 | 0 | Clay | 0 | 0 | 0 | 0 | 0 | 0 | 0 | 0 | 0 | 0 | 0 | 0 | 09/12/1990 | 0 | 08/17/2003 | 0 | MnROAD Mainline - Interstate 94 | 0 | 0 | 0 | 0 | 0 | 42 | 261 | 0 | 0 | 0 | 0 | 10 | 76 | 0 | 0 | 0 | 0 | 1 | 48 | 0 | 0 | 0 | 0 | 0 | 0 | 0 | 0 | 0 | 0 | 0 | 0 | 0 | 0 | 0 | 0 | 0 | 0 | 0 | 0 | 0 | 0 | 0 | 0 | 0 | 0 | 0 | 427 | 0 | 0 | 0 | 0 | 0 | 92 | 0 | 0 |  |  |  |  | 4646142 | 4409
21-P-1990 | 21 | Passing | Flexible | 10/08/2002 | Aggregate |  | 0 | 0 | Clay | 0 | 0 | 0 | 0 | 0 | 0 | 0 | 0 | 0 | 0 | 0 | 0 | 09/12/1990 | 0 | 08/17/2003 | 0 | MnROAD Mainline - Interstate 94 | 0 | 0 | 0 | 0 | 0 | 12 | 41 | 0 | 0 | 0 | 0 | 13 | 96 | 0 | 0 | 0 | 0 | 0 | 0 | 0 | 0 | 0 | 0 | 0 | 0 | 0 | 0 | 0 | 0 | 0 | 0 | 0 | 0 | 0 | 0 | 0 | 0 | 0 | 0 | 0 | 86 | 0 | 0 | 0 | 0 | 0 | 427 | 0 | 0 | 0 | 0 | 0 | 254 | 0 | 0 |  |  |  |  | 1348324 | 4409
21-D-1990 | 21 | Driving | Flexible | 04/18/2003 | Aggregate |  | 0 | 0 | Clay | 0 | 0 | 0 | 0 | 0 | 0 | 0 | 0 | 0 | 0 | 0 | 0 | 09/12/1990 | 0 | 08/17/2003 | 0 | MnROAD Mainline - Interstate 94 | 0 | 0 | 0 | 0 | 0 | 47 | 291 | 0 | 0 | 0 | 0 | 5 | 39 | 0 | 0 | 0 | 0 | 1 | 36 | 0 | 0 | 0 | 0 | 0 | 0 | 0 | 0 | 0 | 0 | 0 | 0 | 0 | 0 | 0 | 0 | 0 | 0 | 0 | 0 | 0 | 0 | 0 | 0 | 0 | 0 | 0 | 427 | 0 | 0 | 0 | 0 | 0 | 156 | 0 | 0 |  |  |  |  | 5007846 | 4601
21-P-1990 | 21 | Passing | Flexible | 04/18/2003 | Aggregate |  | 0 | 0 | Clay | 0 | 0 | 0 | 0 | 0 | 0 | 0 | 0 | 0 | 0 | 0 | 0 | 09/12/1990 | 0 | 08/17/2003 | 0 | MnROAD Mainline - Interstate 94 | 0 | 0 | 0 | 0 | 0 | 14 | 48 | 0 | 0 | 0 | 0 | 11 | 91 | 0 | 0 | 0 | 0 | 0 | 0 | 0 | 0 | 0 | 0 | 0 | 0 | 0 | 0 | 0 | 0 | 0 | 0 | 0 | 0 | 0 | 0 | 0 | 0 | 0 | 0 | 0 | 86 | 0 | 0 | 0 | 0 | 0 | 427 | 0 | 0 | 0 | 0 | 0 | 361 | 0 | 0 |  |  |  |  | 1438675 | 4601
21-D-1990 | 21 | Driving | Flexible | 08/17/2003 | Aggregate |  | 0 | 0 | Clay | 0 | 0 | 0 | 0 | 0 | 0 | 0 | 0 | 0 | 0 | 0 | 0 | 09/12/1990 | 0 | 08/17/2003 | 0 | MnROAD Mainline - Interstate 94 | 0 | 0 | 0 | 0 | 0 | 47 | 291 | 0 | 0 | 0 | 0 | 5 | 39 | 0 | 0 | 0 | 0 | 1 | 36 | 0 | 0 | 0 | 0 | 0 | 0 | 0 | 0 | 0 | 0 | 0 | 0 | 0 | 0 | 0 | 0 | 0 | 0 | 0 | 0 | 0 | 0 | 0 | 0 | 0 | 0 | 0 | 427 | 0 | 0 | 0 | 0 | 0 | 156 | 0 | 0 |  |  |  |  | 5225475 | 4722
21-P-1990 | 21 | Passing | Flexible | 08/17/2003 | Aggregate |  | 0 | 0 | Clay | 0 | 0 | 0 | 0 | 0 | 0 | 0 | 0 | 0 | 0 | 0 | 0 | 09/12/1990 | 0 | 08/17/2003 | 0 | MnROAD Mainline - Interstate 94 | 0 | 0 | 0 | 0 | 0 | 14 | 48 | 0 | 0 | 0 | 0 | 11 | 91 | 0 | 0 | 0 | 0 | 0 | 0 | 0 | 0 | 0 | 0 | 0 | 0 | 0 | 0 | 0 | 0 | 0 | 0 | 0 | 0 | 0 | 0 | 0 | 0 | 0 | 0 | 0 | 86 | 0 | 0 | 0 | 0 | 0 | 427 | 0 | 0 | 0 | 0 | 0 | 361 | 0 | 0 |  |  |  |  | 1501517 | 4722
21-D-2003 | 21 | Driving | Flexible | 08/18/2003 | Aggregate |  | 0 | 0 | Clay | 0 | 0 | 0 | 0 | 0 | 0 | 0 | 0 | 0 | 0 | 0 | 0 | 08/18/2003 | 0 | 06/12/2008 | 0 | MnROAD Mainline - Interstate 94 | 0 | 0 | 0 | 0 | 0 | 0 |  | 0 | 0 | 0 | 0 | 0 | 0 | 0 | 0 | 0 | 0 | 0 | 0 | 0 | 0 | 0 | 0 | 0 | 0 | 0 | 0 | 0 | 0 | 0 | 0 | 0 | 0 | 0 | 0 | 0 | 0 | 0 | 0 | 0 | 0 | 0 | 0 | 0 | 0 | 0 | 0 | 0 | 0 | 0 | 0 | 0 | 0 | 0 | 0 | [5 empty] | 0
21-P-2003 | 21 | Passing | Flexible | 08/18/2003 | Aggregate |  | 0 | 0 | Clay | 0 | 0 | 0 | 0 | 0 | 0 | 0 | 0 | 0 | 0 | 0 | 0 | 08/18/2003 | 0 | 06/12/2008 | 0 | MnROAD Mainline - Interstate 94 | 0 | 0 | 0 | 0 | 0 | 0 | 0 | 0 | 0 | 0 | 0 | 0 | 0 | 0 | 0 | 0 | 0 | 0 | 0 | 0 | 0 | 0 | 0 | 0 | 0 | 0 | 0 | 0 | 0 | 0 | 0 | 0 | 0 | 0 | 0 | 0 | 0 | 0 | 0 | 0 | 0 | 0 | 0 | 0 | 0 | 0 | 0 | 0 | 0 | 0 | 0 | 0 | 0 | 0 | 0 | [5 empty] | 0
21-D-2003 | 21 | Driving | Flexible | 10/15/2003 | Aggregate |  | 0 | 0 | Clay | 0 | 0 | 0 | 0 | 0 | 0 | 0 | 0 | 0 | 0 | 0 | 0 | 08/18/2003 | 0 | 06/12/2008 | 0 | MnROAD Mainline - Interstate 94 | 0 | 0 | 0 | 0 | 0 | 7 | 66 | 0 | 0 | 0 | 0 | 0 | 0 | 0 | 0 | 0 | 0 | 0 | 0 | 0 | 0 | 0 | 0 | 0 | 0 | 0 | 0 | 0 | 0 | 0 | 0 | 0 | 0 | 0 | 0 | 0 | 0 | 0 | 0 | 0 | 0 | 0 | 0 | 0 | 0 | 0 | 0 | 0 | 0 | 0 | 0 | 0 | 0 | 0 | 0 |  |  |  |  | 114782 | 58
21-P-2003 | 21 | Passing | Flexible | 10/15/2003 | Aggregate |  | 0 | 0 | Clay | 0 | 0 | 0 | 0 | 0 | 0 | 0 | 0 | 0 | 0 | 0 | 0 | 08/18/2003 | 0 | 06/12/2008 | 0 | MnROAD Mainline - Interstate 94 | 0 | 0 | 0 | 0 | 0 | 5 | 46 | 0 | 0 | 0 | 0 | 0 | 0 | 0 | 0 | 0 | 0 | 0 | 0 | 0 | 0 | 0 | 0 | 0 | 0 | 0 | 0 | 0 | 0 | 0 | 0 | 0 | 0 | 0 | 0 | 0 | 0 | 0 | 0 | 0 | 0 | 0 | 0 | 0 | 0 | 0 | 0 | 0 | 0 | 0 | 0 | 0 | 0 | 0 | 0 |  |  |  |  | 32238 | 58
21-D-2003 | 21 | Driving | Flexible | 04/21/2004 | Aggregate |  | 0 | 0 | Clay | 0 | 0 | 0 | 0 | 0 | 0 | 0 | 0 | 0 | 0 | 0 | 0 | 08/18/2003 | 0 | 06/12/2008 | 0 | MnROAD Mainline - Interstate 94 | 0 | 0 | 0 | 0 | 0 | 13 | 65 | 19 | 179 | 0 | 0 | 0 | 0 | 0 | 0 | 0 | 0 | 0 | 0 | 0 | 0 | 0 | 0 | 0 | 0 | 0 | 0 | 0 | 0 | 0 | 0 | 0 | 0 | 0 | 0 | 0 | 0 | 0 | 0 | 0 | 0 | 0 | 0 | 0 | 0 | 0 | 0 | 0 | 0 | 0 | 405 | 0 | 23 | 0 | 0 |  |  |  |  | 487168 | 247
21-P-2003 | 21 | Passing | Flexible | 04/21/2004 | Aggregate |  | 0 | 0 | Clay | 0 | 0 | 0 | 0 | 0 | 0 | 0 | 0 | 0 | 0 | 0 | 0 | 08/18/2003 | 0 | 06/12/2008 | 0 | MnROAD Mainline - Interstate 94 | 0 | 0 | 0 | 0 | 0 | 6 | 33 | 7 | 68 | 0 | 0 | 0 | 0 | 0 | 0 | 0 | 0 | 0 | 0 | 0 | 0 | 0 | 0 | 0 | 0 | 0 | 0 | 0 | 0 | 0 | 0 | 0 | 0 | 0 | 0 | 0 | 0 | 0 | 0 | 0 | 0 | 0 | 0 | 0 | 0 | 0 | 0 | 0 | 0 | 0 | 405 | 0 | 345 | 0 | 0 |  |  |  |  | 130708 | 247
21-D-2003 | 21 | Driving | Flexible | 04/12/2005 | Aggregate |  | 0 | 0 | Clay | 0 | 0 | 0 | 0 | 0 | 0 | 0 | 0 | 0 | 0 | 0 | 0 | 08/18/2003 | 0 | 06/12/2008 | 0 | MnROAD Mainline - Interstate 94 | 0 | 0 | 0 | 0 | 0 | 14 | 60 | 16 | 162 | 0 | 0 | 0 | 0 | 0 | 0 | 0 | 0 | 1 | 42 | 0 | 0 | 0 | 0 | 0 | 0 | 0 | 0 | 0 | 0 | 0 | 0 | 0 | 0 | 0 | 0 | 0 | 0 | 0 | 0 | 0 | 0 | 0 | 0 | 0 | 0 | 0 | 0 | 0 | 0 | 47 | 381 | 0 | 0 | 0 | 0 |  |  |  |  | 872439 | 603
21-P-2003 | 21 | Passing | Flexible | 04/12/2005 | Aggregate |  | 0 | 0 | Clay | 0 | 0 | 0 | 0 | 0 | 0 | 0 | 0 | 0 | 0 | 0 | 0 | 08/18/2003 | 0 | 06/12/2008 | 0 | MnROAD Mainline - Interstate 94 | 0 | 0 | 0 | 0 | 0 | 12 | 53 | 6 | 61 | 0 | 0 | 0 | 0 | 0 | 0 | 0 | 0 | 0 | 0 | 0 | 0 | 0 | 0 | 0 | 0 | 0 | 0 | 0 | 0 | 0 | 0 | 0 | 0 | 0 | 0 | 0 | 0 | 0 | 0 | 0 | 0 | 0 | 0 | 0 | 0 | 0 | 0 | 0 | 0 | 0 | 0 | 0 | 545 | 0 | 0 |  |  |  |  | 226567 | 603
21-D-2003 | 21 | Driving | Flexible | 10/17/2005 | Aggregate |  | 0 | 0 | Clay | 0 | 0 | 0 | 0 | 0 | 0 | 0 | 0 | 0 | 0 | 0 | 0 | 08/18/2003 | 0 | 06/12/2008 | 0 | MnROAD Mainline - Interstate 94 | 0 | 0 | 0 | 0 | 0 | 12 | 40 | 12 | 109 | 4 | 48 | 0 | 0 | 0 | 0 | 0 | 0 | 1 | 48 | 0 | 0 | 0 | 0 | 0 | 0 | 0 | 0 | 0 | 0 | 0 | 0 | 0 | 0 | 0 | 0 | 0 | 0 | 0 | 0 | 0 | 0 | 0 | 0 | 0 | 0 | 0 | 0 | 0 | 0 | 22 | 398 | 0 |  | 18 | 0 |  |  |  |  | 1308076 | 791
21-P-2003 | 21 | Passing | Flexible | 10/17/2005 | Aggregate |  | 0 | 0 | Clay | 0 | 0 | 0 | 0 | 0 | 0 | 0 | 0 | 0 | 0 | 0 | 0 | 08/18/2003 | 0 | 06/12/2008 | 0 | MnROAD Mainline - Interstate 94 | 0 | 0 | 0 | 0 | 0 | 12 | 56 | 5 | 59 | 0 | 0 | 0 | 0 | 0 | 0 | 0 | 0 | 0 | 0 | 0 | 0 | 0 | 0 | 0 | 0 | 0 | 0 | 0 | 0 | 0 | 0 | 0 | 0 | 0 | 0 | 0 | 0 | 0 | 0 | 0 | 0 | 0 | 0 | 0 | 0 | 0 | 0 | 0 | 0 | 0 | 0 | 0 |  | 567 | 0 |  |  |  |  | 352577 | 791
21-D-2003 | 21 | Driving | Flexible | 04/17/2006 | Aggregate |  | 0 | 0 | Clay | 0 | 0 | 0 | 0 | 0 | 0 | 0 | 0 | 0 | 0 | 0 | 0 | 08/18/2003 | 0 | 06/12/2008 | 0 | MnROAD Mainline - Interstate 94 | 0 | 0 | 0 | 0 | 0 | 13 | 41 | 12 | 109 | 4 | 48 | 0 | 0 | 0 | 0 | 0 | 0 | 1 | 48 | 0 | 0 | 0 | 0 | 0 | 0 | 0 | 0 | 0 | 0 | 0 | 0 | 0 | 0 | 0 | 0 | 0 | 0 | 0 | 0 | 0 | 0 | 0 | 0 | 0 | 0 | 0 | 0 | 0 | 0 | 29 | 401 | 0 |  | 76 | 0 |  |  |  |  | 1658552 | 973
21-P-2003 | 21 | Passing | Flexible | 04/17/2006 | Aggregate |  | 0 | 0 | Clay | 0 | 0 | 0 | 0 | 0 | 0 | 0 | 0 | 0 | 0 | 0 | 0 | 08/18/2003 | 0 | 06/12/2008 | 0 | MnROAD Mainline - Interstate 94 | 0 | 0 | 0 | 0 | 0 | 12 | 61 | 5 | 61 | 0 | 0 | 0 | 0 | 0 | 0 | 0 | 0 | 0 | 0 | 0 | 0 | 0 | 0 | 0 | 0 | 0 | 0 | 0 | 0 | 0 | 0 | 0 | 0 | 0 | 0 | 0 | 0 | 0 | 0 | 0 | 0 | 0 | 0 | 0 | 0 | 0 | 0 | 0 | 0 | 0 | 0 | 0 |  | 584 | 0 |  |  |  |  | 439699 | 973
21-D-2003 | 21 | Driving | Flexible | 10/25/2006 | Aggregate |  | 0 | 0 | Clay | 0 | 0 | 0 | 0 | 0 | 0 | 0 | 0 | 0 | 0 | 0 | 0 | 08/18/2003 | 0 | 06/12/2008 | 0 | MnROAD Mainline - Interstate 94 | 0 | 0 | 0 | 0 | 0 | 15 | 40 | 10 | 103 | 6 | 72 | 0 | 0 | 0 | 0 | 0 | 0 | 0 | 0 | 0 | 0 | 0 | 0 | 0 | 0 | 0 | 0 | 0 | 0 | 0 | 0 | 0 | 0 | 0 | 0 | 0 | 0 | 0 | 0 | 0 | 0 | 0 | 0 | 0 | 0 | 0 | 0 | 0 | 0 | 27 | 402 | 0 | 104 | 0 | 0 |  |  |  |  | 1940901 | 1164
21-P-2003 | 21 | Passing | Flexible | 10/25/2006 | Aggregate |  | 0 | 0 | Clay | 0 | 0 | 0 | 0 | 0 | 0 | 0 | 0 | 0 | 0 | 0 | 0 | 08/18/2003 | 0 | 06/12/2008 | 0 | MnROAD Mainline - Interstate 94 | 0 | 0 | 0 | 0 | 0 | 7 | 35 | 7 | 80 | 0 | 0 | 0 | 0 | 0 | 0 | 0 | 0 | 0 | 0 | 0 | 0 | 0 | 0 | 0 | 0 | 0 | 0 | 0 | 0 | 0 | 0 | 0 | 0 | 0 | 0 | 0 | 0 | 0 | 0 | 0 | 0 | 0 | 0 | 0 | 0 | 0 | 0 | 0 | 0 | 0 | 0 | 0 | 606 | 0 | 0 |  |  |  |  | 571393 | 1164
21-D-2003 | 21 | Driving | Flexible | 04/12/2007 | Aggregate |  | 0 | 0 | Clay | 0 | 0 | 0 | 0 | 0 | 0 | 0 | 0 | 0 | 0 | 0 | 0 | 08/18/2003 | 0 | 06/12/2008 | 0 | MnROAD Mainline - Interstate 94 | 0 | 0 | 0 | 0 | 0 | 17 | 41 | 7 | 73 | 7 | 79 | 0 | 0 | 0 | 0 | 0 | 0 | 1 | 36 | 0 | 0 | 0 | 0 | 0 | 0 | 0 | 0 | 0 | 0 | 0 | 0 | 0 | 0 | 0 | 0 | 0 | 0 | 0 | 0 | 0 | 0 | 0 | 0 | 0 | 0 | 0 | 0 | 0 | 0 | 27 | 392 | 12 | 117 | 0 | 0 |  |  |  |  | 2283719 | 1333
21-P-2003 | 21 | Passing | Flexible | 04/12/2007 | Aggregate |  | 0 | 0 | Clay | 0 | 0 | 0 | 0 | 0 | 0 | 0 | 0 | 0 | 0 | 0 | 0 | 08/18/2003 | 0 | 06/12/2008 | 0 | MnROAD Mainline - Interstate 94 | 0 | 0 | 0 | 0 | 0 | 10 | 43 | 7 | 79 | 0 | 0 | 0 | 0 | 0 | 0 | 0 | 0 | 0 | 0 | 0 | 0 | 0 | 0 | 0 | 0 | 0 | 0 | 0 | 0 | 0 | 0 | 0 | 0 | 0 | 0 | 0 | 0 | 0 | 0 | 0 | 0 | 0 | 0 | 0 | 0 | 0 | 0 | 0 | 0 | 0 | 0 | 0 | 643 | 0 | 0 |  |  |  |  | 653909 | 1333
21-D-2003 | 21 | Driving | Flexible | 04/03/2008 | Aggregate |  | 0 | 0 | Clay | 0 | 0 | 0 | 0 | 0 | 0 | 0 | 0 | 0 | 0 | 0 | 0 | 08/18/2003 | 0 | 06/12/2008 | 0 | MnROAD Mainline - Interstate 94 | 0 | 0 | 0 | 0 | 0 | 17 | 45 | 8 | 85 | 6 | 67 | 0 | 0 | 0 | 0 | 0 | 0 | 1 | 36 | 0 | 0 | 0 | 0 | 0 | 0 | 0 | 0 | 0 | 0 | 0 | 0 | 0 | 0 | 0 | 0 | 0 | 0 | 0 | 0 | 0 | 0 | 0 | 0 | 0 | 0 | 0 | 0 | 0 | 0 | 27 | 392 | 12 | 285 | 0 | 0 |  |  |  |  | 2966278 | 1690
21-P-2003 | 21 | Passing | Flexible | 04/03/2008 | Aggregate |  | 0 | 0 | Clay | 0 | 0 | 0 | 0 | 0 | 0 | 0 | 0 | 0 | 0 | 0 | 0 | 08/18/2003 | 0 | 06/12/2008 | 0 | MnROAD Mainline - Interstate 94 | 0 | 0 | 0 | 0 | 0 | 16 | 78 | 6 | 57 | 0 | 0 | 0 | 0 | 0 | 0 | 0 | 0 | 0 | 0 | 0 | 0 | 0 | 0 | 0 | 0 | 0 | 0 | 0 | 0 | 0 | 0 | 0 | 0 | 0 | 0 | 0 | 0 | 0 | 0 | 0 | 0 | 0 | 0 | 0 | 0 | 0 | 0 | 0 | 0 | 0 | 0 | 0 | 682 | 0 | 0 |  |  |  |  | 820661 | 1690
21-D-2008 | 21 | Driving | Flexible | 11/19/2008 | Aggregate |  | 0 | 0 | Clay | 0 | 0 | 0 | 0 | 0 | 0 | 0 | 0 | 0 | 0 | 0 | 0 | 06/13/2008 | 0 | 09/27/2016 | 0 | MnROAD Mainline - Interstate 94 | 0 | 0 | 0 | 0 | 0 | 0 | 0 | 0 | 0 | 0 | 0 | 0 | 0 | 0 | 0 | 0 | 0 | 0 | 0 | 0 | 0 | 0 | 0 | 0 | 0 | 0 | 0 | 0 | 0 | 0 | 0 | 0 | 0 | 0 | 0 | 0 | 0 | 0 | 0 | 0 | 0 | 0 | 0 | 0 | 0 | 0 | 0 | 0 | 0 | 0 | 0 | 0 | 0 | 0 | 0 |  |  |  | initial survey after reconstruction |  | 159
21-P-2008 | 21 | Passing | Flexible | 11/19/2008 | Aggregate |  | 0 | 0 | Clay | 0 | 0 | 0 | 0 | 0 | 0 | 0 | 0 | 0 | 0 | 0 | 0 | 06/13/2008 | 0 | 09/27/2016 | 0 | MnROAD Mainline - Interstate 94 | 0 | 0 | 0 | 0 | 0 | 0 | 0 | 0 | 0 | 0 | 0 | 0 | 0 | 0 | 0 | 0 | 0 | 0 | 0 | 0 | 0 | 0 | 0 | 0 | 0 | 0 | 0 | 0 | 0 | 0 | 0 | 0 | 0 | 0 | 0 | 0 | 0 | 0 | 0 | 0 | 0 | 0 | 0 | 0 | 0 | 0 | 0 | 0 | 0 | 0 | 0 | 0 | 0 | 0 | 0 |  |  |  | initial survey after reconstruction |  | 159
21-D-2008 | 21 | Driving | Flexible | 03/19/2009 | Aggregate |  | 0 | 0 | Clay | 0 | 0 | 0 | 0 | 0 | 0 | 0 | 0 | 0 | 0 | 0 | 0 | 06/13/2008 | 0 | 09/27/2016 | 0 | MnROAD Mainline - Interstate 94 | 0 | 0 | 0 | 0 | 0 | 0 | 0 | 0 | 0 | 0 | 0 | 0 | 0 | 0 | 0 | 0 | 0 | 0 | 0 | 0 | 0 | 0 | 0 | 0 | 0 | 0 | 0 | 0 | 0 | 0 | 0 | 0 | 0 | 0 | 0 | 0 | 0 | 0 | 0 | 0 | 0 | 0 | 0 | 0 | 0 | 0 | 0 | 0 | 0 | 0 | 0 | 0 | 0 | 0 | 0 |  |  |  |  | 79593 | 279
21-P-2008 | 21 | Passing | Flexible | 03/19/2009 | Aggregate |  | 0 | 0 | Clay | 0 | 0 | 0 | 0 | 0 | 0 | 0 | 0 | 0 | 0 | 0 | 0 | 06/13/2008 | 0 | 09/27/2016 | 0 | MnROAD Mainline - Interstate 94 | 0 | 0 | 0 | 0 | 0 | 0 | 0 | 0 | 0 | 0 | 0 | 0 | 0 | 0 | 0 | 0 | 0 | 0 | 0 | 0 | 0 | 0 | 0 | 0 | 0 | 0 | 0 | 0 | 0 | 0 | 0 | 0 | 0 | 0 | 0 | 0 | 0 | 0 | 0 | 0 | 0 | 0 | 0 | 0 | 0 | 0 | 0 | 0 | 0 | 0 | 0 | 0 | 0 | 0 | 0 |  |  |  |  | 16878 | 279
21-D-2008 | 21 | Driving | Flexible | 09/15/2009 | Aggregate |  | 0 | 0 | Clay | 0 | 0 | 0 | 0 | 0 | 0 | 0 | 0 | 0 | 0 | 0 | 0 | 06/13/2008 | 0 | 09/27/2016 | 0 | MnROAD Mainline - Interstate 94 | 0 | 0 | 0 | 0 | 0 | 0 | 0 | 0 | 0 | 0 | 0 | 0 | 0 | 0 | 0 | 0 | 0 | 0 | 0 | 0 | 0 | 0 | 0 | 0 | 0 | 0 | 0 | 0 | 0 | 0 | 0 | 0 | 0 | 0 | 0 | 0 | 0 | 0 | 0 | 0 | 0 | 0 | 0 | 0 | 0 | 0 | 0 | 0 | 0 | 0 | 0 | 0 | 0 | 0 | 0 |  |  |  |  | 457042 | 459
21-P-2008 | 21 | Passing | Flexible | 09/15/2009 | Aggregate |  | 0 | 0 | Clay | 0 | 0 | 0 | 0 | 0 | 0 | 0 | 0 | 0 | 0 | 0 | 0 | 06/13/2008 | 0 | 09/27/2016 | 0 | MnROAD Mainline - Interstate 94 | 0 | 0 | 0 | 0 | 0 | 0 | 0 | 0 | 0 | 0 | 0 | 0 | 0 | 0 | 0 | 0 | 0 | 0 | 0 | 0 | 0 | 0 | 0 | 0 | 0 | 0 | 0 | 0 | 0 | 0 | 0 | 0 | 0 | 0 | 0 | 0 | 0 | 0 | 0 | 0 | 0 | 0 | 0 | 0 | 0 | 0 | 0 | 0 | 0 | 0 | 0 | 0 | 0 | 0 | 0 |  |  |  |  | 116116 | 459
21-D-2008 | 21 | Driving | Flexible | 04/06/2010 | Aggregate |  | 0 | 0 | Clay | 0 | 0 | 0 | 0 | 0 | 0 | 0 | 0 | 0 | 0 | 0 | 0 | 06/13/2008 | 0 | 09/27/2016 | 0 | MnROAD Mainline - Interstate 94 | 0 | 0 | 0 | 0 | 0 | 0 | 0 | 0 | 0 | 0 | 0 | 0 | 0 | 0 | 0 | 0 | 0 | 0 | 0 | 0 | 0 | 0 | 0 | 0 | 0 | 0 | 0 | 0 | 0 | 0 | 0 | 0 | 0 | 0 | 0 | 0 | 0 | 0 | 0 | 0 | 0 | 0 | 0 | 0 | 0 | 0 | 0 | 0 | 0 | 0 | 0 | 0 | 0 | 0 | 0 |  |  |  |  | 862354 | 662
21-P-2008 | 21 | Passing | Flexible | 04/06/2010 | Aggregate |  | 0 | 0 | Clay | 0 | 0 | 0 | 0 | 0 | 0 | 0 | 0 | 0 | 0 | 0 | 0 | 06/13/2008 | 0 | 09/27/2016 | 0 | MnROAD Mainline - Interstate 94 | 0 | 0 | 0 | 0 | 0 | 0 | 0 | 0 | 0 | 0 | 0 | 0 | 0 | 0 | 0 | 0 | 0 | 0 | 0 | 0 | 0 | 0 | 0 | 0 | 0 | 0 | 0 | 0 | 0 | 0 | 0 | 0 | 0 | 0 | 0 | 0 | 0 | 0 | 0 | 0 | 0 | 0 | 0 | 0 | 0 | 0 | 0 | 0 | 0 | 0 | 0 | 0 | 0 | 0 | 0 |  |  |  |  | 208644 | 662
21-D-2008 | 21 | Driving | Flexible | 09/20/2010 | Aggregate |  | 0 | 0 | Clay | 0 | 0 | 0 | 0 | 0 | 0 | 0 | 0 | 0 | 0 | 0 | 0 | 06/13/2008 | 0 | 09/27/2016 | 0 | MnROAD Mainline - Interstate 94 | 0 | 0 | 0 | 0 | 0 | 0 | 0 | 0 | 0 | 0 | 0 | 0 | 0 | 0 | 0 | 0 | 0 | 0 | 0 | 0 | 0 | 0 | 0 | 0 | 0 | 0 | 0 | 0 | 0 | 0 | 0 | 0 | 0 | 0 | 0 | 0 | 0 | 0 | 0 | 0 | 0 | 0 | 0 | 0 | 0 | 0 | 0 | 0 | 0 | 0 | 0 | 0 | 0 | 0 | 0 |  |  |  |  | 1023005 | 829
21-P-2008 | 21 | Passing | Flexible | 09/20/2010 | Aggregate |  | 0 | 0 | Clay | 0 | 0 | 0 | 0 | 0 | 0 | 0 | 0 | 0 | 0 | 0 | 0 | 06/13/2008 | 0 | 09/27/2016 | 0 | MnROAD Mainline - Interstate 94 | 0 | 0 | 0 | 0 | 0 | 0 | 0 | 0 | 0 | 0 | 0 | 0 | 0 | 0 | 0 | 0 | 0 | 0 | 0 | 0 | 0 | 0 | 0 | 0 | 0 | 0 | 0 | 0 | 0 | 0 | 0 | 0 | 0 | 0 | 0 | 0 | 0 | 0 | 0 | 0 | 0 | 0 | 0 | 0 | 0 | 0 | 0 | 0 | 0 | 0 | 0 | 0 | 0 | 0 | 0 |  |  |  |  | 252481 | 829
21-D-2008 | 21 | Driving | Flexible | 04/11/2011 | Aggregate |  | 0 | 0 | Clay | 0 | 0 | 0 | 0 | 0 | 0 | 0 | 0 | 0 | 0 | 0 | 0 | 06/13/2008 | 0 | 09/27/2016 | 0 | MnROAD Mainline - Interstate 94 | 0 | 0 | 0 | 0 | 0 | 1 | 4 | 0 | 0 | 0 | 0 | 0 | 0 | 0 | 0 | 0 | 0 | 0 | 0 | 0 | 0 | 0 | 0 | 0 | 0 | 0 | 0 | 0 | 0 | 0 | 0 | 0 | 0 | 0 | 0 | 0 | 0 | 0 | 0 | 0 | 0 | 0 | 0 | 0 | 0 | 0 | 0 | 0 | 0 | 0 | 0 | 0 | 0 | 0 | 0 |  |  |  |  | 1409880 | 1032
21-P-2008 | 21 | Passing | Flexible | 04/11/2011 | Aggregate |  | 0 | 0 | Clay | 0 | 0 | 0 | 0 | 0 | 0 | 0 | 0 | 0 | 0 | 0 | 0 | 06/13/2008 | 0 | 09/27/2016 | 0 | MnROAD Mainline - Interstate 94 | 0 | 0 | 0 | 0 | 0 | 0 | 0 | 0 | 0 | 0 | 0 | 0 | 0 | 0 | 0 | 0 | 0 | 0 | 0 | 0 | 0 | 0 | 0 | 0 | 0 | 0 | 0 | 0 | 0 | 0 | 0 | 0 | 0 | 0 | 0 | 0 | 0 | 0 | 0 | 0 | 0 | 0 | 0 | 0 | 0 | 0 | 0 | 0 | 0 | 0 | 0 | 0 | 0 | 0 | 0 |  |  |  |  | 358257 | 1032
21-D-2008 | 21 | Driving | Flexible | 06/20/2011 | Aggregate |  | 0 | 0 | Clay | 0 | 0 | 0 | 0 | 0 | 0 | 0 | 0 | 0 | 0 | 0 | 0 | 06/13/2008 | 0 | 09/27/2016 | 0 | MnROAD Mainline - Interstate 94 | 0 | 0 | 0 | 0 | 0 | 1 | 4 | 0 | 0 | 0 | 0 | 0 | 0 | 0 | 0 | 0 | 0 | 0 | 0 | 0 | 0 | 0 | 0 | 0 | 0 | 0 | 0 | 0 | 0 | 0 | 0 | 0 | 0 | 0 | 0 | 0 | 0 | 0 | 0 | 0 | 0 | 0 | 0 | 0 | 0 | 0 | 0 | 0 | 0 | 0 | 0 | 0 | 0 | 0 | 0 |  |  |  |  | 1466495 | 1102
21-P-2008 | 21 | Passing | Flexible | 06/20/2011 | Aggregate |  | 0 | 0 | Clay | 0 | 0 | 0 | 0 | 0 | 0 | 0 | 0 | 0 | 0 | 0 | 0 | 06/13/2008 | 0 | 09/27/2016 | 0 | MnROAD Mainline - Interstate 94 | 0 | 0 | 0 | 0 | 0 | 0 | 0 | 0 | 0 | 0 | 0 | 0 | 0 | 0 | 0 | 0 | 0 | 0 | 0 | 0 | 0 | 0 | 0 | 0 | 0 | 0 | 0 | 0 | 0 | 0 | 0 | 0 | 0 | 0 | 0 | 0 | 0 | 0 | 0 | 0 | 0 | 0 | 0 | 0 | 0 | 0 | 0 | 0 | 0 | 0 | 0 | 0 | 0 | 0 | 0 |  |  |  |  | 400785 | 1102
21-D-2008 | 21 | Driving | Flexible | 09/28/2011 | Aggregate |  | 0 | 0 | Clay | 0 | 0 | 0 | 0 | 0 | 0 | 0 | 0 | 0 | 0 | 0 | 0 | 06/13/2008 | 0 | 09/27/2016 | 0 | MnROAD Mainline - Interstate 94 | 0 | 0 | 0 | 0 | 0 | 1 | 4 | 0 | 0 | 0 | 0 | 0 | 0 | 0 | 0 | 0 | 0 | 0 | 0 | 0 | 0 | 0 | 0 | 0 | 0 | 0 | 0 | 0 | 0 | 0 | 0 | 0 | 0 | 0 | 0 | 0 | 0 | 0 | 0 | 0 | 0 | 0 | 0 | 0 | 0 | 0 | 0 | 0 | 0 | 0 | 0 | 0 | 0 | 0 | 0 |  |  |  |  | 1524393 | 1202
21-P-2008 | 21 | Passing | Flexible | 09/28/2011 | Aggregate |  | 0 | 0 | Clay | 0 | 0 | 0 | 0 | 0 | 0 | 0 | 0 | 0 | 0 | 0 | 0 | 06/13/2008 | 0 | 09/27/2016 | 0 | MnROAD Mainline - Interstate 94 | 0 | 0 | 0 | 0 | 0 | 0 | 0 | 0 | 0 | 0 | 0 | 0 | 0 | 0 | 0 | 0 | 0 | 0 | 0 | 0 | 0 | 0 | 0 | 0 | 0 | 0 | 0 | 0 | 0 | 0 | 0 | 0 | 0 | 0 | 0 | 0 | 0 | 0 | 0 | 0 | 0 | 0 | 0 | 0 | 0 | 0 | 0 | 0 | 0 | 0 | 0 | 0 | 0 | 0 | 0 |  |  |  |  | 415907 | 1202
21-D-2008 | 21 | Driving | Flexible | 04/26/2012 | Aggregate |  | 0 | 0 | Clay | 0 | 0 | 0 | 0 | 0 | 0 | 0 | 0 | 0 | 0 | 0 | 0 | 06/13/2008 | 0 | 09/27/2016 | 0 | MnROAD Mainline - Interstate 94 | 0 | 0 | 0 | 0 | 0 | 1 | 4 | 0 | 0 | 0 | 0 | 0 | 0 | 0 | 0 | 0 | 0 | 0 | 0 | 0 | 0 | 0 | 0 | 0 | 0 | 0 | 0 | 0 | 0 | 0 | 0 | 0 | 0 | 0 | 0 | 0 | 0 | 0 | 0 | 0 | 0 | 0 | 0 | 394 | 0 | 0 | 0 | 0 | 0 | 0 | 0 | 0 | 0 | 0 | 0 |  |  |  |  | 1897248 | 1413
21-P-2008 | 21 | Passing | Flexible | 04/26/2012 | Aggregate |  | 0 | 0 | Clay | 0 | 0 | 0 | 0 | 0 | 0 | 0 | 3 | 0 | 0 | 0 | 0 | 06/13/2008 | 0 | 09/27/2016 | 10 | MnROAD Mainline - Interstate 94 | 0 | 0 | 0 | 0 | 0 | 0 | 0 | 0 | 0 | 0 | 0 | 0 | 0 | 0 | 0 | 0 | 0 | 0 | 0 | 0 | 0 | 0 | 0 | 0 | 0 | 0 | 0 | 0 | 0 | 0 | 0 | 0 | 0 | 0 | 0 | 0 | 0 | 0 | 0 | 0 | 0 | 0 | 0 | 0 | 0 | 0 | 0 | 0 | 0 | 0 | 0 | 0 | 0 | 0 | 0 |  |  |  |  | 501906 | 1413
21-D-2008 | 21 | Driving | Flexible | 09/24/2012 | Aggregate |  | 0 | 0 | Clay | 0 | 0 | 0 | 0 | 0 | 0 | 0 | 0 | 0 | 0 | 0 | 0 | 06/13/2008 | 0 | 09/27/2016 | 0 | MnROAD Mainline - Interstate 94 | 0 | 0 | 0 | 0 | 0 | 1 | 4 | 0 | 0 | 0 | 0 | 0 | 0 | 0 | 0 | 0 | 0 | 0 | 0 | 0 | 0 | 0 | 0 | 0 | 0 | 0 | 0 | 0 | 0 | 0 | 0 | 0 | 0 | 0 | 0 | 0 | 0 | 0 | 0 | 0 | 0 | 0 | 0 | 344 | 0 | 0 | 0 | 0 | 0 | 0 | 0 | 0 | 0 | 0 | 0 |  |  |  |  | 2209141 | 1564
21-P-2008 | 21 | Passing | Flexible | 09/24/2012 | Aggregate |  | 0 | 0 | Clay | 0 | 0 | 0 | 0 | 0 | 0 | 0 | 8 | 0 | 0 | 0 | 0 | 06/13/2008 | 0 | 09/27/2016 | 5 | MnROAD Mainline - Interstate 94 | 0 | 0 | 0 | 0 | 0 | 0 | 0 | 0 | 0 | 0 | 0 | 0 | 0 | 0 | 0 | 0 | 0 | 0 | 0 | 0 | 0 | 0 | 0 | 0 | 0 | 0 | 0 | 0 | 0 | 0 | 0 | 0 | 0 | 0 | 0 | 0 | 0 | 0 | 0 | 0 | 0 | 0 | 0 | 0 | 0 | 0 | 0 | 0 | 0 | 0 | 0 | 0 | 0 | 0 | 0 |  |  |  |  | 587509 | 1564
21-D-2008 | 21 | Driving | Flexible | 09/24/2013 | Aggregate |  | 0 | 0 | Clay | 0 | 0 | 0 | 0 | 0 | 0 | 0 | 0 | 0 | 0 | 0 | 0 | 06/13/2008 | 0 | 09/27/2016 | 0 | MnROAD Mainline - Interstate 94 | 0 | 0 | 0 | 0 | 0 | 1 | 4 | 0 | 0 | 0 | 0 | 0 | 0 | 0 | 0 | 0 | 0 | 0 | 0 | 0 | 0 | 0 | 0 | 0 | 0 | 0 | 0 | 0 | 0 | 0 | 0 | 0 | 0 | 0 | 0 | 0 | 0 | 0 | 0 | 0 | 0 | 0 | 0 | 344 | 0 | 0 | 0 | 0 | 0 | 0 | 0 | 0 | 0 | 0 | 0 |  |  |  |  | 2822447 | 1929
21-P-2008 | 21 | Passing | Flexible | 09/24/2013 | Aggregate |  | 0 | 0 | Clay | 0 | 0 | 0 | 0 | 0 | 0 | 0 | 8 | 0 | 0 | 0 | 0 | 06/13/2008 | 0 | 09/27/2016 | 15 | MnROAD Mainline - Interstate 94 | 0 | 0 | 0 | 0 | 0 | 0 | 0 | 0 | 0 | 0 | 0 | 0 | 0 | 0 | 0 | 0 | 0 | 0 | 0 | 0 | 0 | 0 | 0 | 0 | 0 | 0 | 0 | 0 | 0 | 0 | 0 | 0 | 0 | 0 | 0 | 0 | 0 | 0 | 0 | 0 | 0 | 0 | 0 | 0 | 0 | 0 | 0 | 0 | 0 | 0 | 0 | 0 | 0 | 0 | 0 |  |  |  |  | 746302 | 1929
21-D-2008 | 21 | Driving | Flexible | 04/02/2014 | Aggregate |  | 467 | 0 | Clay | 0 | 10 | 0 | 0 | 0 | 0 | 0 | 20 | 0 | 0 | 0 | 0 | 06/13/2008 | 0 | 09/27/2016 | 0 | MnROAD Mainline - Interstate 94 | 0 | 0 | 0 | 0 | 0 | 12 | 45 | 0 | 0 | 0 | 0 | 0 | 0 | 0 | 0 | 0 | 0 | 0 | 0 | 0 | 0 | 0 | 0 | 0 | 0 | 0 | 0 | 0 | 0 | 0 | 0 | 0 | 0 | 0 | 0 | 23 | 80 | 0 | 0 | 0 | 0 | 0 | 0 | 316 | 50 | 0 | 0 | 0 | 0 | 22 | 9 | 0 | [7 empty] | 3183657 | 2119
21-P-2008 | 21 | Passing | Flexible | 04/02/2014 | Aggregate |  | 369 | 0 | Clay | 0 | 0 | 0 | 0 | 0 | 0 | 0 | 58 | 0 | 0 | 0 | 0 | 06/13/2008 | 0 | 09/27/2016 | 21 | MnROAD Mainline - Interstate 94 | 0 | 0 | 0 | 0 | 0 | 2 | 5 | 0 | 0 | 0 | 0 | 0 | 0 | 0 | 0 | 0 | 0 | 0 | 0 | 0 | 0 | 0 | 0 | 0 | 0 | 0 | 0 | 0 | 0 | 0 | 0 | 0 | 0 | 0 | 0 | 0 | 0 | 0 | 0 | 0 | 0 | 0 | 0 | 0 | 0 | 0 | 0 | 0 | 0 | 0 | 0 | 0 | [7 empty] | 840000 | 2119
21-D-2008 | 21 | Driving | Flexible | 10/27/2014 | Aggregate |  | 467 | 0 | Clay | 0 | 10 | 0 | 0 | 0 | 0 | 0 | 38 | 0 | 0 | 0 | 0 | 06/13/2008 | 0 | 09/27/2016 | 0 | MnROAD Mainline - Interstate 94 | 0 | 0 | 0 | 0 | 0 | 39 | 94 | 0 | 0 | 0 | 0 | 0 | 0 | 0 | 0 | 0 | 0 | 0 | 0 | 0 | 0 | 0 | 0 | 0 | 0 | 0 | 0 | 0 | 0 | 0 | 0 | 0 | 0 | 0 | 0 | 23 | 80 | 0 | 0 | 0 | 0 | 0 | 0 | 124 | 260 | 0 | 0 | 0 | 0 | 22 | 9 | 0 | [7 empty] | 3615145 | 2327
21-P-2008 | 21 | Passing | Flexible | 10/27/2014 | Aggregate |  | 369 | 0 | Clay | 0 | 0 | 0 | 0 | 0 | 0 | 0 | 58 | 0 | 0 | 0 | 0 | 06/13/2008 | 0 | 09/27/2016 | 21 | MnROAD Mainline - Interstate 94 | 0 | 0 | 0 | 0 | 0 | 2 | 5 | 0 | 0 | 0 | 0 | 0 | 0 | 0 | 0 | 0 | 0 | 0 | 0 | 0 | 0 | 0 | 0 | 0 | 0 | 0 | 0 | 0 | 0 | 0 | 0 | 0 | 0 | 0 | 0 | 0 | 0 | 0 | 0 | 0 | 0 | 0 | 0 | 0 | 0 | 0 | 0 | 0 | 0 | 0 | 0 | 0 | [7 empty] | 933886 | 2327
21-D-2008 | 21 | Driving | Flexible | 05/11/2015 | Aggregate |  | 467 | 0 | Clay | 0 | 10 | 0 | 0 | 0 | 0 | 0 | 120 | 0 | 0 | 0 | 0 | 06/13/2008 | 0 | 09/27/2016 | 0 | MnROAD Mainline - Interstate 94 | 0 | 0 | 0 | 0 | 0 | 58 | 152 | 1 | 12 | 0 | 0 | 0 | 0 | 0 | 0 | 0 | 0 | 0 | 0 | 0 | 0 | 0 | 0 | 0 | 0 | 0 | 0 | 0 | 0 | 0 | 0 | 0 | 0 | 0 | 0 | 23 | 80 | 0 | 2 | 4 | 0 | 0 | 0 | 124 | 260 | 0 | 0 | 0 | 0 | 128 | 9 | 0 | 0 | 0 | 0 | 0 | 0 | 0 |  | 4099990 | 2523
21-P-2008 | 21 | Passing | Flexible | 05/11/2015 | Aggregate |  | 369 | 0 | Clay | 0 | 0 | 0 | 0 | 0 | 0 | 0 | 189 | 0 | 0 | 0 | 0 | 06/13/2008 | 0 | 09/27/2016 | 23 | MnROAD Mainline - Interstate 94 | 0 | 0 | 0 | 0 | 0 | 12 | 31 | 0 | 0 | 0 | 0 | 0 | 0 | 0 | 0 | 0 | 0 | 0 | 0 | 0 | 0 | 0 | 0 | 0 | 0 | 0 | 0 | 0 | 0 | 0 | 0 | 0 | 0 | 0 | 0 | 0 | 0 | 0 | 0 | 0 | 0 | 0 | 0 | 0 | 0 | 0 | 0 | 0 | 0 | 0 | 0 | 0 | 0 | 0 | 0 | 0 | 0 | 0 |  | 951399 | 2523
21-D-2008 | 21 | Driving | Flexible | 10/07/2015 | Aggregate |  | 1080 | 0 | Clay | 0 | 10 | 0 | 0 | 0 | 0 | 0 | 120 | 0 | 0 | 0 | 0 | 06/13/2008 | 0 | 09/27/2016 | 0 | MnROAD Mainline - Interstate 94 | 0 | 0 | 0 | 0 | 0 | 63 | 164 | 1 | 12 | 0 | 0 | 0 | 0 | 0 | 0 | 0 | 0 | 0 | 0 | 0 | 0 | 0 | 0 | 0 | 0 | 0 | 0 | 0 | 0 | 0 | 0 | 0 | 0 | 0 | 0 | 23 | 80 | 0 | 2 | 4 | 0 | 0 | 0 | 124 | 260 | 0 | 0 | 0 | 0 | 128 | 9 | 0 | 0 | 0 | 0 | 0 | 0 | 0 |  | 4416987 | 2672
21-P-2008 | 21 | Passing | Flexible | 10/07/2015 | Aggregate |  | 369 | 0 | Clay | 0 | 0 | 0 | 0 | 0 | 0 | 0 | 199 | 0 | 0 | 0 | 0 | 06/13/2008 | 0 | 09/27/2016 | 28 | MnROAD Mainline - Interstate 94 | 0 | 0 | 0 | 0 | 0 | 13 | 35 | 0 | 0 | 0 | 0 | 0 | 0 | 0 | 0 | 0 | 0 | 0 | 0 | 0 | 0 | 0 | 0 | 0 | 0 | 0 | 0 | 0 | 0 | 0 | 0 | 0 | 0 | 0 | 0 | 0 | 0 | 0 | 0 | 0 | 0 | 0 | 0 | 0 | 0 | 0 | 0 | 0 | 0 | 0 | 0 | 0 | 0 | 0 | 0 | 0 | 0 | 0 |  | 963462 | 2672
21-D-2008 | 21 | Driving | Flexible | 03/01/2016 | Aggregate |  | 1731 | 24 | Clay | 0 | 10 | 0 | 0 | 0 | 0 | 0 | 120 | 0 | 0 | 0 | 0 | 06/13/2008 | 0 | 09/27/2016 | 0 | MnROAD Mainline - Interstate 94 | 0 | 0 | 0 | 0 | 0 | 71 | 198 | 1 | 12 | 0 | 0 | 0 | 0 | 0 | 0 | 0 | 0 | 0 | 0 | 0 | 0 | 0 | 0 | 1 | 1.5 | 0 | 0 | 0 | 0 | 0 | 0 | 0 | 0 | 0 | 0 | 23 | 80 | 0 | 2 | 4 | 0 | 0 | 0 | 124 | 260 | 0 | 0 | 0 | 0 | 128 | 9 | 0 | 0 | 0 | 0 | 0 | 0 | 0 |  | 4785576 | 2818
21-P-2008 | 21 | Passing | Flexible | 03/01/2016 | Aggregate |  | 369 | 0 | Clay | 0 | 0 | 0 | 0 | 0 | 0 | 0 | 199 | 0 | 0 | 0 | 0 | 06/13/2008 | 0 | 09/27/2016 | 28 | MnROAD Mainline - Interstate 94 | 0 | 0 | 0 | 0 | 0 | 13 | 35 | 0 | 0 | 0 | 0 | 0 | 0 | 0 | 0 | 0 | 0 | 0 | 0 | 0 | 0 | 0 | 0 | 0 | 0 | 0 | 0 | 0 | 0 | 0 | 0 | 0 | 0 | 0 | 0 | 0 | 0 | 0 | 0 | 0 | 0 | 0 | 0 | 0 | 0 | 0 | 0 | 0 | 0 | 0 | 0 | 0 | 0 | 0 | 0 | 0 | 0 | 0 |  | 1044103 | 2818
21-D-2016 | 21 | Driving | Flexible | 03/20/2017 | Aggregate |  | 0 | 0 | Clay | 0 | 0 | 0 | 0 | 0 | 0 | 0 | 0 | 0 | 0 | 0 | 0 | 09/28/2016 | 0 | 05/01/2022 | 0 | MnROAD Mainline - Interstate 94 | 0 | 0 | 0 | 0 | 0 | 0 | 0 | 0 | 0 | 0 | 0 | 0 | 0 | 0 | 0 | 0 | 0 | 0 | 0 | 0 | 0 | 0 | 0 | 0 | 0 | 0 | 0 | 0 | 0 | 0 | 0 | 0 | 0 | 0 | 0 | 0 | 0 | 0 | 0 | 0 | 0 | 0 | 0 | 0 | 0 | 0 | 0 | 0 | 0 | 0 | 0 | 0 | 0 | 0 | 0 | 0 | 0 | 0 | 0 | 362835 | 173
21-P-2016 | 21 | Passing | Flexible | 03/20/2017 | Aggregate |  | 0 | 0 | Clay | 0 | 0 | 0 | 0 | 0 | 0 | 0 | 0 | 0 | 0 | 0 | 0 | 09/28/2016 | 0 | 05/01/2022 | 0 | MnROAD Mainline - Interstate 94 | 0 | 0 | 0 | 0 | 0 | 0 | 0 | 0 | 0 | 0 | 0 | 0 | 0 | 0 | 0 | 0 | 0 | 0 | 0 | 0 | 0 | 0 | 0 | 0 | 0 | 0 | 0 | 0 | 0 | 0 | 0 | 0 | 0 | 0 | 0 | 9 | 0 | 0 | 0 | 0 | 0 | 0 | 0 | 0 | 0 | 0 | 0 | 0 | 0 | 0 | 0 | 0 | 0 | 0 | 0 | 0 | 0 | 0 | 0 | 69643 | 173
21-D-2016 | 21 | Driving | Flexible | 03/14/2018 | Aggregate |  | 6 | 0 | Clay | 0 | 0 | 0 | 0 | 0 | 0 | 0 | 0 | 0 | 0 | 0 | 0 | 09/28/2016 | 0 | 05/01/2022 | 0 | MnROAD Mainline - Interstate 94 | 0 | 0 | 0 | 0 | 0 | 0 | 0 | 0 | 0 | 0 | 0 | 0 | 0 | 0 | 0 | 0 | 0 | 0 | 0 | 0 | 0 | 0 | 0 | 0 | 0 | 0 | 0 | 0 | 0 | 0 | 0 | 0 | 0 | 0 | 0 | 0 | 0 | 0 | 0 | 0 | 0 | 0 | 0 | 68 | 0 | 0 | 0 | 0 | 0 | 500 | 0 | 0 | 0 | 0 | 0 | 0 | 0 | 0 |  | 993192 | 532
21-P-2016 | 21 | Passing | Flexible | 03/14/2018 | Aggregate |  | 0 | 0 | Clay | 0 | 0 | 0 | 0 | 0 | 0 | 0 | 0 | 0 | 0 | 0 | 0 | 09/28/2016 | 0 | 05/01/2022 | 0 | MnROAD Mainline - Interstate 94 | 0 | 0 | 0 | 0 | 0 | 0 | 0 | 0 | 0 | 0 | 0 | 0 | 0 | 0 | 0 | 0 | 0 | 0 | 0 | 0 | 0 | 0 | 0 | 0 | 0 | 0 | 0 | 0 | 0 | 0 | 0 | 0 | 0 | 0 | 0 | 41 | 0 | 0 | 0 | 0 | 0 | 0 | 0 | 0 | 0 | 0 | 0 | 0 | 0 | 0 | 0 | 0 | 0 | 0 | 0 | 0 | 0 | 0 |  | 155559 | 532
21-D-2016 | 21 | Driving | Flexible | 04/26/2018 | Aggregate |  | 10 | 0 | Clay | 0 | 0 | 0 | 0 | 0 | 0 | 0 | 11 | 0 | 0 | 0 | 0 | 09/28/2016 | 0 | 05/01/2022 | 0 | MnROAD Mainline - Interstate 94 | 0 | 0 | 0 | 0 | 0 | 1 | 1 | 0 | 0 | 0 | 0 | 0 | 0 | 0 | 0 | 0 | 0 | 0 | 0 | 0 | 0 | 0 | 0 | 0 | 0 | 0 | 0 | 0 | 0 | 0 | 0 | 0 | 0 | 0 | 0 | 0 | 0 | 0 | 0 | 0 | 0 | 0 | 0 | 68 | 0 | 0 | 0 | 0 | 0 | 500 | 0 | 0 | 0 | 0 | 0 | 0 | 0 | 0 |  | 1099779 | 575
21-P-2016 | 21 | Passing | Flexible | 04/26/2018 | Aggregate |  | 6 | 0 | Clay | 0 | 0 | 0 | 0 | 0 | 0 | 0 | 10 | 0 | 0 | 0 | 0 | 09/28/2016 | 0 | 05/01/2022 | 9 | MnROAD Mainline - Interstate 94 | 0 | 0 | 0 | 0 | 0 | 3 | 3 | 0 | 0 | 0 | 0 | 0 | 0 | 0 | 0 | 0 | 0 | 0 | 0 | 0 | 0 | 0 | 0 | 0 | 0 | 0 | 0 | 0 | 0 | 0 | 0 | 0 | 0 | 0 | 0 | 41 | 0 | 0 | 0 | 0 | 0 | 0 | 0 | 0 | 0 | 0 | 0 | 0 | 0 | 0 | 0 | 0 | 0 | 0 | 0 | 0 | 0 | 0 |  | 180461 | 575
21-D-2016 | 21 | Driving | Flexible | 08/23/2018 | Aggregate |  | 10 | 0 | Clay | 0 | 0 | 0 | 0 | 0 | 0 | 0 | 11 | 0 | 0 | 0 | 0 | 09/28/2016 | 0 | 05/01/2022 | 0 | MnROAD Mainline - Interstate 94 | 0 | 0 | 0 | 0 | 0 | 1 | 1 | 0 | 0 | 0 | 0 | 0 | 0 | 0 | 0 | 0 | 0 | 0 | 0 | 0 | 0 | 0 | 0 | 0 | 0 | 0 | 0 | 0 | 0 | 0 | 0 | 0 | 0 | 0 | 0 | 0 | 0 | 0 | 0 | 0 | 0 | 0 | 0 | 68 | 0 | 0 | 0 | 0 | 0 | 500 | 0 | 0 | 0 | 0 | 0 | 0 | 0 | 0 |  | 1413710 | 694
21-P-2016 | 21 | Passing | Flexible | 08/23/2018 | Aggregate |  | 6 | 0 | Clay | 0 | 0 | 0 | 0 | 0 | 0 | 0 | 10 | 0 | 0 | 0 | 0 | 09/28/2016 | 0 | 05/01/2022 | 9 | MnROAD Mainline - Interstate 94 | 0 | 0 | 0 | 0 | 0 | 3 | 3 | 0 | 0 | 0 | 0 | 0 | 0 | 0 | 0 | 0 | 0 | 0 | 0 | 0 | 0 | 0 | 0 | 0 | 0 | 0 | 0 | 0 | 0 | 0 | 0 | 0 | 0 | 0 | 0 | 41 | 0 | 0 | 0 | 0 | 0 | 0 | 0 | 0 | 0 | 0 | 0 | 0 | 0 | 0 | 0 | 0 | 0 | 0 | 0 | 0 | 0 | 0 |  | 259820 | 694
21-D-2016 | 21 | Driving | Flexible | 03/22/2019 | Aggregate |  | 10 | 0 | Clay | 0 | 0 | 0 | 0 | 0 | 0 | 0 | 11 | 0 | 0 | 0 | 0 | 09/28/2016 | 0 | 05/01/2022 | 89 | MnROAD Mainline - Interstate 94 | 0 | 0 | 0 | 0 | 0 | 41 | 64 | 0 | 0 | 0 | 0 | 0 | 0 | 0 | 0 | 0 | 0 | 0 | 0 | 0 | 0 | 0 | 0 | 0 | 0 | 0 | 0 | 0 | 0 | 0 | 0 | 0 | 0 | 0 | 0 | 0 | 0 | 0 | 0 | 0 | 0 | 0 | 0 | 68 | 0 | 0 | 0 | 0 | 0 | 458 | 42 | 0 | 0 | 0 | 0 | 0 | 0 | 0 |  | 1791596 | 905