21-P-2016 | 21 | Passing | Flexible | 03/22/2019 | Aggregate |  | 56 | 0 | Clay | 0 | 0 | 0 | 0 | 0 | 0 | 0 | 10 | 0 | 0 | 0 | 0 | 09/28/2016 | 0 | 05/01/2022 | 48 | MnROAD Mainline - Interstate 94 | 0 | 0 | 0 | 0 | 0 | 26 | 47 | 0 | 0 | 0 | 0 | 0 | 0 | 0 | 0 | 0 | 0 | 0 | 0 | 0 | 0 | 0 | 0 | 0 | 0 | 0 | 0 | 0 | 0 | 0 | 0 | 0 | 0 | 0 | 0 | 41 | 0 | 0 | 0 | 0 | 0 | 0 | 0 | 0 | 0 | 0 | 0 | 0 | 0 | 0 | 0 | 0 | 0 | 0 | 0 | 0 | 0 | 0 |  | 376307 | 905
21-D-2016 | 21 | Driving | Flexible | 04/19/2019 | Aggregate |  | 29 | 0 | Clay | 0 | 0 | 0 | 0 | 0 | 0 | 0 | 34 | 0 | 0 | 0 | 0 | 09/28/2016 | 0 | 05/01/2022 | 152 | MnROAD Mainline - Interstate 94 | 0 | 0 | 0 | 0 | 0 | 74 | 144 | 0 | 0 | 0 | 0 | 0 | 0 | 0 | 0 | 0 | 0 | 0 | 0 | 0 | 0 | 0 | 0 | 0 | 0 | 0 | 0 | 0 | 0 | 0 | 0 | 0 | 0 | 0 | 0 | 0 | 0 | 0 | 0 | 0 | 0 | 0 | 0 | 68 | 0 | 0 | 0 | 0 | 0 | 458 | 42 | 0 | 0 | 0 | 0 | 0 | 0 | 0 |  | 1853410 | 933
21-P-2016 | 21 | Passing | Flexible | 04/19/2019 | Aggregate |  | 56 | 0 | Clay | 0 | 0 | 0 | 0 | 0 | 0 | 0 | 13 | 0 | 0 | 0 | 0 | 09/28/2016 | 0 | 05/01/2022 | 53 | MnROAD Mainline - Interstate 94 | 0 | 0 | 0 | 0 | 0 | 32 | 55 | 0 | 0 | 0 | 0 | 0 | 0 | 0 | 0 | 0 | 0 | 0 | 0 | 0 | 0 | 0 | 0 | 0 | 0 | 0 | 0 | 0 | 0 | 0 | 0 | 0 | 0 | 0 | 0 | 41 | 0 | 0 | 0 | 0 | 0 | 0 | 0 | 0 | 0 | 0 | 0 | 0 | 0 | 0 | 0 | 0 | 0 | 0 | 0 | 0 | 0 | 0 |  | 391751 | 933
21-D-2016 | 21 | Driving | Flexible | 10/23/2019 | Aggregate |  | 29 | 0 | Clay | 0 | 0 | 0 | 0 | 0 | 0 | 0 | 34 | 0 | 0 | 0 | 0 | 09/28/2016 | 0 | 05/01/2022 | 153 | MnROAD Mainline - Interstate 94 | 0 | 0 | 0 | 0 | 0 | 77 | 156 | 0 | 0 | 0 | 0 | 0 | 0 | 0 | 0 | 0 | 0 | 0 | 0 | 0 | 0 | 0 | 0 | 0 | 0 | 0 | 0 | 0 | 0 | 0 | 0 | 0 | 0 | 0 | 0 | 0 | 0 | 0 | 0 | 0 | 500 | 0 | 0 | 0 | 0 | 0 | 458 | 42 | 0 | 0 | 0 | 0 | 0 | 0 | 0 | 0 | 0 | 0 |  | 2226525 | 1120
21-P-2016 | 21 | Passing | Flexible | 10/23/2019 | Aggregate |  | 164 | 0 | Clay | 0 | 0 | 0 | 0 | 0 | 0 | 0 | 20 | 0 | 0 | 0 | 0 | 09/28/2016 | 0 | 05/01/2022 | 68 | MnROAD Mainline - Interstate 94 | 0 | 0 | 0 | 0 | 0 | 38 | 70 | 0 | 0 | 0 | 0 | 0 | 0 | 0 | 0 | 0 | 0 | 0 | 0 | 0 | 0 | 0 | 0 | 0 | 0 | 0 | 0 | 0 | 0 | 0 | 0 | 0 | 0 | 0 | 0 | 41 | 0 | 0 | 0 | 0 | 0 | 0 | 0 | 0 | 0 | 0 | 0 | 0 | 0 | 0 | 0 | 0 | 0 | 0 | 0 | 0 | 0 | 0 |  | 550837 | 1120
21-D-2016 | 21 | Driving | Flexible | 03/06/2020 | Aggregate |  | 96 | 0 | Clay | 0 | 0 | 0 | 0 | 0 | 0 | 0 | 80 | 0 | 0 | 0 | 0 | 09/28/2016 | 0 | 05/01/2022 | 174 | MnROAD Mainline - Interstate 94 | 0 | 0 | 0 | 0 | 0 | 105 | 217 | 0 | 0 | 0 | 0 | 0 | 0 | 0 | 0 | 0 | 0 | 0 | 0 | 0 | 0 | 0 | 0 | 0 | 0 | 0 | 0 | 0 | 0 | 0 | 0 | 0 | 0 | 0 | 0 | 0 | 0 | 0 | 0 | 0 | 500 | 0 | 0 | 0 | 0 | 0 | 458 | 42 | 0 | 0 | 0 | 0 | 0 | 0 | 0 | 0 | 0 | 0 |  | 2549938 | 1255
21-P-2016 | 21 | Passing | Flexible | 03/06/2020 | Aggregate |  | 177 | 0 | Clay | 0 | 0 | 0 | 0 | 0 | 0 | 0 | 48 | 0 | 0 | 0 | 0 | 09/28/2016 | 0 | 05/01/2022 | 85 | MnROAD Mainline - Interstate 94 | 0 | 0 | 0 | 0 | 0 | 57 | 125 | 0 | 0 | 0 | 0 | 0 | 0 | 0 | 0 | 0 | 0 | 0 | 0 | 0 | 0 | 0 | 0 | 0 | 0 | 0 | 0 | 0 | 0 | 0 | 0 | 0 | 0 | 0 | 0 | 41 | 0 | 0 | 0 | 0 | 0 | 0 | 0 | 0 | 0 | 0 | 0 | 0 | 0 | 0 | 0 | 0 | 0 | 0 | 0 | 0 | 0 | 0 |  | 643707 | 1255
21-D-2016 | 21 | Driving | Flexible | 11/06/2020 | Aggregate |  | 196 | 0 | Clay | 0 | 0 | 0 | 0 | 0 | 0 | 0 | 106 | 0 | 0 | 0 | 0 | 09/28/2016 | 0 | 05/01/2022 | 174 | MnROAD Mainline - Interstate 94 | 0 | 0 | 0 | 0 | 0 | 130 | 293 | 0 | 0 | 0 | 0 | 0 | 0 | 0 | 0 | 0 | 0 | 0 | 0 | 0 | 0 | 0 | 0 | 0 | 0 | 0 | 0 | 0 | 0 | 0 | 0 | 0 | 0 | 0 | 0 | 0 | 0 | 0 | 0 | 0 | 500 | 0 | 0 | 0 | 0 | 0 | 458 | 42 | 0 | 0 | 0 | 0 | 0 | 0 | 0 | 0 | 0 | 0 |  | 2918053 | 1500
21-P-2016 | 21 | Passing | Flexible | 11/06/2020 | Aggregate |  | 185 | 0 | Clay | 0 | 0 | 0 | 0 | 0 | 0 | 0 | 69 | 0 | 0 | 0 | 0 | 09/28/2016 | 0 | 05/01/2022 | 85 | MnROAD Mainline - Interstate 94 | 0 | 0 | 0 | 0 | 0 | 70 | 177 | 0 | 0 | 0 | 0 | 0 | 0 | 0 | 0 | 0 | 0 | 0 | 0 | 0 | 0 | 0 | 0 | 0 | 0 | 0 | 0 | 0 | 0 | 0 | 0 | 0 | 0 | 0 | 0 | 41 | 0 | 0 | 0 | 0 | 0 | 0 | 0 | 0 | 0 | 0 | 0 | 0 | 0 | 0 | 0 | 0 | 0 | 0 | 0 | 0 | 0 | 0 | 34 ft of transverse shoulder cracking | 777340 | 1500
21-D-2016 | 21 | Driving | Flexible | 06/08/2021 | Aggregate |  | 570 | 0 | Clay | 0 | 0 | 0 | 0 | 0 | 0 | 0 | 108 | 0 | 0 | 0 | 0 | 09/28/2016 | 0 | 05/01/2022 | 174 | MnROAD Mainline - Interstate 94 | 0 | 0 | 0 | 0 | 0 | 145 | 334 | 0 | 0 | 0 | 0 | 0 | 0 | 0 | 0 | 0 | 0 | 0 | 0 | 0 | 0 | 0 | 0 | 0 | 0 | 0 | 0 | 0 | 0 | 0 | 0 | 0 | 0 | 0 | 0 | 0 | 0 | 0 | 0 | 0 | 500 | 0 | 0 | 0 | 0 | 0 | 458 | 42 | 0 | 0 | 0 | 0 | 0 | 0 | 0 | 0 | 0 | 0 |  | 3276576 | 1714
21-P-2016 | 21 | Passing | Flexible | 06/08/2021 | Aggregate |  | 444 | 0 | Clay | 0 | 0 | 0 | 0 | 0 | 0 | 0 | 84 | 0 | 0 | 0 | 0 | 09/28/2016 | 0 | 05/01/2022 | 85 | MnROAD Mainline - Interstate 94 | 0 | 0 | 0 | 0 | 0 | 82 | 211 | 0 | 0 | 0 | 0 | 0 | 0 | 0 | 0 | 0 | 0 | 0 | 0 | 0 | 0 | 0 | 0 | 0 | 0 | 0 | 0 | 0 | 0 | 0 | 0 | 0 | 0 | 0 | 0 | 41 | 0 | 0 | 0 | 0 | 0 | 0 | 0 | 0 | 0 | 0 | 0 | 0 | 0 | 0 | 0 | 0 | 0 | 0 | 0 | 0 | 0 | 0 | 105 ft of transverse shoulder cracking | 892080 | 1714
22-D-1990 | 22 | Driving | Flexible | 02/11/1994 | Aggregate |  | 0 | 0 | Clay | 0 | 0 | 0 | 0 | 0 | 0 | 0 | 0 | 0 | 0 | 0 | 0 | 08/04/1990 | 0 | 08/17/2003 | 0 | MnROAD Mainline - Interstate 94 | 0 | 0 | 0 | 0 | 0 | 0 | 0 | 0 | 0 | 0 | 0 | 0 | 0 | 0 | 0 | 0 | 0 | 0 | 0 | 0 | 0 | 0 | 0 | 0 | 0 | 0 | 0 | 0 | 0 | 0 | 0 | 0 | 0 | 0 | 0 | 0 | 0 | 0 | 0 | 0 | 0 | 0 | 0 | 0 | 0 | 0 | 0 | 0 | 0 | 0 | 0 | 0 | 0 | 0 | 0 |  |  |  |  | 47304 | 1287
22-P-1990 | 22 | Passing | Flexible | 02/11/1994 | Aggregate |  | 0 | 0 | Clay | 0 | 0 | 0 | 0 | 0 | 0 | 0 | 0 | 0 | 0 | 0 | 0 | 08/04/1990 | 0 | 08/17/2003 | 0 | MnROAD Mainline - Interstate 94 | 0 | 0 | 0 | 0 | 0 | 0 | 0 | 0 | 0 | 0 | 0 | 0 | 0 | 0 | 0 | 0 | 0 | 0 | 0 | 0 | 0 | 0 | 0 | 0 | 0 | 0 | 0 | 0 | 0 | 0 | 0 | 0 | 0 | 0 | 0 | 0 | 0 | 0 | 0 | 0 | 0 | 0 | 0 | 0 | 0 | 0 | 0 | 0 | 0 | 0 | 0 | 0 | 0 | 0 | 0 |  |  |  |  | 9936 | 1287
22-D-1990 | 22 | Driving | Flexible | 10/21/1994 | Aggregate |  | 0 | 0 | Clay | 0 | 0 | 0 | 0 | 0 | 0 | 0 | 0 | 0 | 0 | 0 | 0 | 08/04/1990 | 0 | 08/17/2003 | 0 | MnROAD Mainline - Interstate 94 | 0 | 0 | 0 | 0 | 0 | 0 | 0 | 0 | 0 | 0 | 0 | 0 | 0 | 0 | 0 | 0 | 0 | 0 | 0 | 0 | 0 | 0 | 0 | 0 | 0 | 0 | 0 | 0 | 0 | 0 | 0 | 0 | 0 | 0 | 0 | 0 | 0 | 0 | 0 | 0 | 0 | 0 | 0 | 0 | 0 | 0 | 0 | 0 | 0 | 0 | 0 | 0 | 0 | 0 | 0 |  |  |  |  | 427782 | 1539
22-P-1990 | 22 | Passing | Flexible | 10/21/1994 | Aggregate |  | 0 | 0 | Clay | 0 | 0 | 0 | 0 | 0 | 0 | 0 | 0 | 0 | 0 | 0 | 0 | 08/04/1990 | 0 | 08/17/2003 | 0 | MnROAD Mainline - Interstate 94 | 0 | 0 | 0 | 0 | 0 | 0 | 0 | 0 | 0 | 0 | 0 | 0 | 0 | 0 | 0 | 0 | 0 | 0 | 0 | 0 | 0 | 0 | 0 | 0 | 0 | 0 | 0 | 0 | 0 | 0 | 0 | 0 | 0 | 0 | 0 | 0 | 0 | 0 | 0 | 0 | 0 | 0 | 0 | 0 | 0 | 0 | 0 | 0 | 0 | 0 | 0 | 0 | 0 | 0 | 0 |  |  |  |  | 108781 | 1539
22-D-1990 | 22 | Driving | Flexible | 04/20/1995 | Aggregate |  | 0 | 0 | Clay | 0 | 0 | 0 | 0 | 0 | 0 | 0 | 0 | 0 | 0 | 0 | 0 | 08/04/1990 | 0 | 08/17/2003 | 0 | MnROAD Mainline - Interstate 94 | 0 | 0 | 0 | 0 | 0 | 0 | 0 | 0 | 0 | 0 | 0 | 0 | 0 | 0 | 0 | 0 | 0 | 0 | 0 | 0 | 0 | 0 | 0 | 0 | 0 | 0 | 0 | 0 | 0 | 0 | 0 | 0 | 0 | 0 | 0 | 0 | 0 | 0 | 0 | 0 | 0 | 0 | 0 | 0 | 0 | 0 | 0 | 0 | 0 | 0 | 0 | 0 | 0 | 0 | 0 |  |  |  |  | 712165 | 1720
22-P-1990 | 22 | Passing | Flexible | 04/20/1995 | Aggregate |  | 0 | 0 | Clay | 0 | 0 | 0 | 0 | 0 | 0 | 0 | 0 | 0 | 0 | 0 | 0 | 08/04/1990 | 0 | 08/17/2003 | 0 | MnROAD Mainline - Interstate 94 | 0 | 0 | 0 | 0 | 0 | 0 | 0 | 0 | 0 | 0 | 0 | 0 | 0 | 0 | 0 | 0 | 0 | 0 | 0 | 0 | 0 | 0 | 0 | 0 | 0 | 0 | 0 | 0 | 0 | 0 | 0 | 0 | 0 | 0 | 0 | 0 | 0 | 0 | 0 | 0 | 0 | 0 | 0 | 0 | 0 | 0 | 0 | 0 | 0 | 0 | 0 | 0 | 0 | 0 | 0 |  |  |  |  | 180577 | 1720
22-D-1990 | 22 | Driving | Flexible | 11/04/1995 | Aggregate |  | 0 | 0 | Clay | 0 | 0 | 0 | 0 | 0 | 0 | 0 | 0 | 0 | 0 | 0 | 0 | 08/04/1990 | 0 | 08/17/2003 | 0 | MnROAD Mainline - Interstate 94 | 0 | 0 | 0 | 0 | 0 | 0 | 0 | 0 | 0 | 0 | 0 | 0 | 0 | 0 | 0 | 0 | 0 | 0 | 0 | 0 | 0 | 0 | 0 | 0 | 0 | 0 | 0 | 0 | 0 | 0 | 0 | 0 | 0 | 0 | 0 | 0 | 0 | 0 | 0 | 0 | 0 | 0 | 0 | 0 | 0 | 0 | 0 | 0 | 0 | 0 | 0 | 0 | 0 | 0 | 0 |  |  |  |  | 1019987 | 1918
22-P-1990 | 22 | Passing | Flexible | 11/04/1995 | Aggregate |  | 0 | 0 | Clay | 0 | 0 | 0 | 0 | 0 | 0 | 0 | 0 | 0 | 0 | 0 | 0 | 08/04/1990 | 0 | 08/17/2003 | 0 | MnROAD Mainline - Interstate 94 | 0 | 0 | 0 | 0 | 0 | 0 | 0 | 0 | 0 | 0 | 0 | 0 | 0 | 0 | 0 | 0 | 0 | 0 | 0 | 0 | 0 | 0 | 0 | 0 | 0 | 0 | 0 | 0 | 0 | 0 | 0 | 0 | 0 | 0 | 0 | 0 | 0 | 0 | 0 | 0 | 0 | 0 | 0 | 0 | 0 | 0 | 0 | 0 | 0 | 0 | 0 | 0 | 0 | 0 | 0 |  |  |  |  | 278982 | 1918
22-D-1990 | 22 | Driving | Flexible | 02/13/1996 | Aggregate |  | 0 | 0 | Clay | 0 | 0 | 0 | 0 | 0 | 0 | 0 | 0 | 0 | 0 | 0 | 0 | 08/04/1990 | 0 | 08/17/2003 | 0 | MnROAD Mainline - Interstate 94 | 0 | 0 | 0 | 0 | 0 | 15 | 167 | 0 | 0 | 0 | 0 | 0 | 0 | 0 | 0 | 0 | 0 | 0 | 0 | 0 | 0 | 0 | 0 | 0 | 0 | 0 | 0 | 0 | 0 | 0 | 0 | 0 | 0 | 0 | 0 | 0 | 0 | 0 | 0 | 0 | 0 | 0 | 0 | 230 | 0 | 0 | 0 | 0 | 0 | 495 | 0 | 0 | 0 | 0 | 0 |  |  |  |  | 1151463 | 2019
22-P-1990 | 22 | Passing | Flexible | 02/13/1996 | Aggregate |  | 0 | 0 | Clay | 0 | 0 | 0 | 0 | 0 | 0 | 0 | 0 | 0 | 0 | 0 | 0 | 08/04/1990 | 0 | 08/17/2003 | 0 | MnROAD Mainline - Interstate 94 | 0 | 0 | 0 | 0 | 0 | 13 | 159 | 0 | 0 | 0 | 0 | 0 | 0 | 0 | 0 | 0 | 0 | 0 | 0 | 0 | 0 | 0 | 0 | 0 | 0 | 0 | 0 | 0 | 0 | 0 | 0 | 0 | 0 | 0 | 0 | 0 | 0 | 0 | 0 | 0 | 0 | 0 | 0 | 296 | 0 | 0 | 0 | 0 | 0 | 495 | 0 | 0 | 0 | 0 | 0 |  |  |  |  | 321686 | 2019
22-D-1990 | 22 | Driving | Flexible | 03/01/1996 | Aggregate |  | 0 | 0 | Clay | 0 | 0 | 0 | 0 | 0 | 0 | 0 | 0 | 0 | 0 | 0 | 0 | 08/04/1990 | 0 | 08/17/2003 | 0 | MnROAD Mainline - Interstate 94 | 0 | 0 | 0 | 0 | 0 | 20 | 213 | 0 | 0 | 0 | 0 | 0 | 0 | 0 | 0 | 0 | 0 | 0 | 0 | 0 | 0 | 0 | 0 | 0 | 0 | 0 | 0 | 0 | 0 | 0 | 0 | 0 | 0 | 0 | 0 | 0 | 0 | 0 | 0 | 0 | 0 | 0 | 0 | 230 | 0 | 0 | 0 | 0 | 0 | 495 | 0 | 0 | 0 | 0 | 0 |  |  |  |  | 1177979 | 2036
22-P-1990 | 22 | Passing | Flexible | 03/01/1996 | Aggregate |  | 0 | 0 | Clay | 0 | 0 | 0 | 0 | 0 | 0 | 0 | 0 | 0 | 0 | 0 | 0 | 08/04/1990 | 0 | 08/17/2003 | 0 | MnROAD Mainline - Interstate 94 | 0 | 0 | 0 | 0 | 0 | 16 | 173 | 0 | 0 | 0 | 0 | 0 | 0 | 0 | 0 | 0 | 0 | 0 | 0 | 0 | 0 | 0 | 0 | 0 | 0 | 0 | 0 | 0 | 0 | 0 | 0 | 0 | 0 | 0 | 0 | 0 | 0 | 0 | 0 | 0 | 0 | 0 | 0 | 296 | 0 | 0 | 0 | 0 | 0 | 495 | 0 | 0 | 0 | 0 | 0 |  |  |  |  | 328941 | 2036
22-D-1990 | 22 | Driving | Flexible | 03/13/1996 | Aggregate |  | 0 | 0 | Clay | 0 | 0 | 0 | 0 | 0 | 0 | 0 | 0 | 0 | 0 | 0 | 0 | 08/04/1990 | 0 | 08/17/2003 | 0 | MnROAD Mainline - Interstate 94 | 0 | 0 | 0 | 0 | 0 | 20 | 213 | 0 | 0 | 0 | 0 | 0 | 0 | 0 | 0 | 0 | 0 | 0 | 0 | 0 | 0 | 0 | 0 | 0 | 0 | 0 | 0 | 0 | 0 | 0 | 0 | 0 | 0 | 0 | 0 | 0 | 0 | 0 | 0 | 0 | 0 | 0 | 0 | 230 | 0 | 0 | 0 | 0 | 0 | 495 | 0 | 0 | 0 | 0 | 0 |  |  |  |  | 1193926 | 2048
22-P-1990 | 22 | Passing | Flexible | 03/13/1996 | Aggregate |  | 0 | 0 | Clay | 0 | 0 | 0 | 0 | 0 | 0 | 0 | 0 | 0 | 0 | 0 | 0 | 08/04/1990 | 0 | 08/17/2003 | 0 | MnROAD Mainline - Interstate 94 | 0 | 0 | 0 | 0 | 0 | 17 | 180 | 0 | 0 | 0 | 0 | 0 | 0 | 0 | 0 | 0 | 0 | 0 | 0 | 0 | 0 | 0 | 0 | 0 | 0 | 0 | 0 | 0 | 0 | 0 | 0 | 0 | 0 | 0 | 0 | 0 | 0 | 0 | 0 | 0 | 0 | 0 | 0 | 296 | 0 | 0 | 0 | 0 | 0 | 495 | 0 | 0 | 0 | 0 | 0 |  |  |  |  | 332472 | 2048
22-D-1990 | 22 | Driving | Flexible | 04/18/1996 | Aggregate |  | 0 | 0 | Clay | 0 | 0 | 0 | 0 | 0 | 0 | 0 | 0 | 0 | 0 | 0 | 0 | 08/04/1990 | 0 | 08/17/2003 | 0 | MnROAD Mainline - Interstate 94 | 0 | 0 | 0 | 0 | 0 | 21 | 220 | 0 | 0 | 0 | 0 | 0 | 0 | 0 | 0 | 0 | 0 | 0 | 0 | 0 | 0 | 0 | 0 | 0 | 0 | 0 | 0 | 0 | 0 | 0 | 0 | 0 | 0 | 0 | 0 | 0 | 0 | 0 | 0 | 0 | 0 | 0 | 0 | 230 | 0 | 0 | 0 | 0 | 0 | 495 | 0 | 0 | 17 | 0 | 0 |  |  |  |  | 1225018 | 2084
22-P-1990 | 22 | Passing | Flexible | 04/18/1996 | Aggregate |  | 0 | 0 | Clay | 0 | 0 | 0 | 0 | 0 | 0 | 0 | 0 | 0 | 0 | 0 | 0 | 08/04/1990 | 0 | 08/17/2003 | 0 | MnROAD Mainline - Interstate 94 | 0 | 0 | 0 | 0 | 0 | 19 | 198 | 0 | 0 | 0 | 0 | 0 | 0 | 0 | 0 | 0 | 0 | 0 | 0 | 0 | 0 | 0 | 0 | 0 | 0 | 0 | 0 | 0 | 0 | 0 | 0 | 0 | 0 | 0 | 0 | 0 | 0 | 0 | 0 | 0 | 0 | 0 | 0 | 296 | 0 | 0 | 0 | 0 | 0 | 495 | 0 | 0 | 18 | 0 | 0 |  |  |  |  | 342983 | 2084
22-D-1990 | 22 | Driving | Flexible | 11/13/1996 | Aggregate |  | 0 | 0 | Clay | 0 | 0 | 0 | 0 | 0 | 0 | 0 | 0 | 0 | 0 | 0 | 0 | 08/04/1990 | 0 | 08/17/2003 | 0 | MnROAD Mainline - Interstate 94 | 0 | 0 | 0 | 0 | 0 | 21 | 220 | 0 | 0 | 0 | 0 | 0 | 0 | 0 | 0 | 0 | 0 | 0 | 0 | 0 | 0 | 0 | 0 | 0 | 0 | 0 | 0 | 0 | 0 | 0 | 0 | 0 | 0 | 0 | 0 | 0 | 0 | 0 | 0 | 0 | 0 | 0 | 0 | 230 | 0 | 0 | 0 | 0 | 0 | 495 | 0 | 0 | 17 | 0 | 0 |  |  |  |  | 1434321 | 2293
22-P-1990 | 22 | Passing | Flexible | 11/13/1996 | Aggregate |  | 0 | 0 | Clay | 0 | 0 | 0 | 0 | 0 | 0 | 0 | 0 | 0 | 0 | 0 | 0 | 08/04/1990 | 0 | 08/17/2003 | 0 | MnROAD Mainline - Interstate 94 | 0 | 0 | 0 | 0 | 0 | 19 | 198 | 0 | 0 | 0 | 0 | 0 | 0 | 0 | 0 | 0 | 0 | 0 | 0 | 0 | 0 | 0 | 0 | 0 | 0 | 0 | 0 | 0 | 0 | 0 | 0 | 0 | 0 | 0 | 0 | 0 | 0 | 0 | 0 | 0 | 0 | 0 | 0 | 296 | 0 | 0 | 0 | 0 | 0 | 495 | 0 | 0 | 18 | 0 | 0 |  |  |  |  | 446242 | 2293
22-D-1990 | 22 | Driving | Flexible | 04/30/1997 | Aggregate |  | 0 | 0 | Clay | 0 | 0 | 0 | 0 | 0 | 0 | 0 | 0 | 0 | 0 | 0 | 0 | 08/04/1990 | 0 | 08/17/2003 | 0 | MnROAD Mainline - Interstate 94 | 0 | 0 | 0 | 0 | 0 | 21 | 220 | 0 | 0 | 0 | 0 | 0 | 0 | 0 | 0 | 0 | 0 | 0 | 0 | 0 | 0 | 0 | 0 | 0 | 0 | 0 | 0 | 0 | 0 | 0 | 0 | 0 | 0 | 0 | 0 | 0 | 0 | 0 | 0 | 0 | 0 | 0 | 0 | 230 | 0 | 0 | 0 | 0 | 0 | 495 | 0 | 0 | 17 | 0 | 0 |  |  |  |  | 1602213 | 2461
22-P-1990 | 22 | Passing | Flexible | 04/30/1997 | Aggregate |  | 0 | 0 | Clay | 0 | 0 | 0 | 0 | 0 | 0 | 0 | 0 | 0 | 0 | 0 | 0 | 08/04/1990 | 0 | 08/17/2003 | 0 | MnROAD Mainline - Interstate 94 | 0 | 0 | 0 | 0 | 0 | 19 | 198 | 0 | 0 | 0 | 0 | 0 | 0 | 0 | 0 | 0 | 0 | 0 | 0 | 0 | 0 | 0 | 0 | 0 | 0 | 0 | 0 | 0 | 0 | 0 | 0 | 0 | 0 | 0 | 0 | 0 | 0 | 0 | 0 | 0 | 0 | 0 | 0 | 296 | 0 | 0 | 0 | 0 | 0 | 495 | 0 | 0 | 18 | 0 | 0 |  |  |  |  | 488748 | 2461
22-D-1990 | 22 | Driving | Flexible | 11/15/1997 | Aggregate |  | 0 | 0 | Clay | 0 | 0 | 0 | 0 | 0 | 0 | 0 | 0 | 0 | 0 | 0 | 0 | 08/04/1990 | 0 | 08/17/2003 | 0 | MnROAD Mainline - Interstate 94 | 0 | 0 | 0 | 0 | 0 | 21 | 220 | 0 | 0 | 0 | 0 | 0 | 0 | 0 | 0 | 0 | 0 | 0 | 0 | 0 | 0 | 0 | 0 | 0 | 0 | 0 | 0 | 0 | 0 | 0 | 0 | 0 | 0 | 0 | 0 | 0 | 0 | 0 | 0 | 0 | 0 | 0 | 0 | 230 | 0 | 0 | 0 | 0 | 0 | 495 | 0 | 0 | 17 | 0 | 0 |  |  |  |  | 1777990 | 2660
22-P-1990 | 22 | Passing | Flexible | 11/15/1997 | Aggregate |  | 0 | 0 | Clay | 0 | 0 | 0 | 0 | 0 | 0 | 0 | 0 | 0 | 0 | 0 | 0 | 08/04/1990 | 0 | 08/17/2003 | 0 | MnROAD Mainline - Interstate 94 | 0 | 0 | 0 | 0 | 0 | 19 | 198 | 0 | 0 | 0 | 0 | 0 | 0 | 0 | 0 | 0 | 0 | 0 | 0 | 0 | 0 | 0 | 0 | 0 | 0 | 0 | 0 | 0 | 0 | 0 | 0 | 0 | 0 | 0 | 0 | 0 | 0 | 0 | 0 | 0 | 0 | 0 | 0 | 296 | 0 | 0 | 0 | 0 | 0 | 495 | 0 | 0 | 18 | 0 | 0 |  |  |  |  | 542137 | 2660
22-D-1990 | 22 | Driving | Flexible | 04/29/1998 | Aggregate |  | 0 | 0 | Clay | 0 | 0 | 0 | 0 | 0 | 0 | 0 | 0 | 0 | 0 | 0 | 0 | 08/04/1990 | 0 | 08/17/2003 | 0 | MnROAD Mainline - Interstate 94 | 0 | 0 | 0 | 0 | 0 | 21 | 222 | 0 | 0 | 0 | 0 | 0 | 0 | 0 | 0 | 0 | 0 | 0 | 0 | 0 | 0 | 0 | 0 | 0 | 0 | 0 | 0 | 0 | 0 | 0 | 0 | 0 | 0 | 0 | 0 | 0 | 0 | 0 | 0 | 0 | 0 | 0 | 0 | 230 | 0 | 0 | 0 | 0 | 0 | 495 | 0 | 0 | 17 | 0 | 0 |  |  |  |  | 1987206 | 2825
22-P-1990 | 22 | Passing | Flexible | 04/29/1998 | Aggregate |  | 0 | 0 | Clay | 0 | 0 | 0 | 0 | 0 | 0 | 0 | 0 | 0 | 0 | 0 | 0 | 08/04/1990 | 0 | 08/17/2003 | 0 | MnROAD Mainline - Interstate 94 | 0 | 0 | 0 | 0 | 0 | 19 | 201 | 0 | 0 | 0 | 0 | 0 | 0 | 0 | 0 | 0 | 0 | 0 | 0 | 0 | 0 | 0 | 0 | 0 | 0 | 0 | 0 | 0 | 0 | 0 | 0 | 0 | 0 | 0 | 0 | 0 | 0 | 0 | 0 | 0 | 0 | 0 | 0 | 296 | 0 | 0 | 0 | 0 | 0 | 495 | 0 | 0 | 18 | 0 | 0 |  |  |  |  | 589951 | 2825
22-D-1990 | 22 | Driving | Flexible | 10/02/1998 | Aggregate |  | 0 | 0 | Clay | 0 | 0 | 0 | 0 | 0 | 0 | 0 | 0 | 0 | 0 | 0 | 0 | 08/04/1990 | 0 | 08/17/2003 | 0 | MnROAD Mainline - Interstate 94 | 0 | 0 | 0 | 0 | 0 | 21 | 222 | 0 | 0 | 0 | 0 | 0 | 0 | 0 | 0 | 0 | 0 | 0 | 0 | 0 | 0 | 0 | 0 | 0 | 0 | 0 | 0 | 0 | 0 | 0 | 0 | 0 | 0 | 0 | 0 | 0 | 0 | 0 | 0 | 0 | 0 | 0 | 0 | 230 | 0 | 0 | 0 | 0 | 0 | 495 | 0 | 0 | 17 | 0 | 0 |  |  |  |  | 2161223 | 2981
22-P-1990 | 22 | Passing | Flexible | 10/02/1998 | Aggregate |  | 0 | 0 | Clay | 0 | 0 | 0 | 0 | 0 | 0 | 0 | 0 | 0 | 0 | 0 | 0 | 08/04/1990 | 0 | 08/17/2003 | 0 | MnROAD Mainline - Interstate 94 | 0 | 0 | 0 | 0 | 0 | 19 | 201 | 0 | 0 | 0 | 0 | 0 | 0 | 0 | 0 | 0 | 0 | 0 | 0 | 0 | 0 | 0 | 0 | 0 | 0 | 0 | 0 | 0 | 0 | 0 | 0 | 0 | 0 | 0 | 0 | 0 | 0 | 0 | 0 | 0 | 0 | 0 | 0 | 296 | 0 | 0 | 0 | 0 | 0 | 495 | 0 | 0 | 18 | 0 | 0 |  |  |  |  | 660766 | 2981
22-D-1990 | 22 | Driving | Flexible | 04/20/1999 | Aggregate |  | 0 | 0 | Clay | 0 | 0 | 0 | 0 | 0 | 0 | 0 | 0 | 0 | 0 | 0 | 0 | 08/04/1990 | 0 | 08/17/2003 | 0 | MnROAD Mainline - Interstate 94 | 0 | 0 | 0 | 0 | 0 | 21 | 222 | 0 | 0 | 0 | 0 | 0 | 0 | 0 | 0 | 0 | 0 | 0 | 0 | 0 | 0 | 0 | 0 | 0 | 0 | 0 | 0 | 0 | 0 | 0 | 0 | 0 | 0 | 0 | 0 | 0 | 0 | 0 | 0 | 0 | 0 | 0 | 0 | 230 | 0 | 0 | 0 | 0 | 0 | 495 | 0 | 0 | 17 | 0 | 0 |  |  |  |  | 2423525 | 3181
22-P-1990 | 22 | Passing | Flexible | 04/20/1999 | Aggregate |  | 0 | 0 | Clay | 0 | 0 | 0 | 0 | 0 | 0 | 0 | 0 | 0 | 0 | 0 | 0 | 08/04/1990 | 0 | 08/17/2003 | 0 | MnROAD Mainline - Interstate 94 | 0 | 0 | 0 | 0 | 0 | 19 | 201 | 0 | 0 | 0 | 0 | 0 | 0 | 0 | 0 | 0 | 0 | 0 | 0 | 0 | 0 | 0 | 0 | 0 | 0 | 0 | 0 | 0 | 0 | 0 | 0 | 0 | 0 | 0 | 0 | 0 | 0 | 0 | 0 | 0 | 0 | 0 | 0 | 296 | 0 | 0 | 0 | 0 | 0 | 495 | 0 | 0 | 18 | 0 | 0 |  |  |  |  | 738776 | 3181
22-D-1990 | 22 | Driving | Flexible | 10/22/1999 | Aggregate |  | 0 | 0 | Clay | 0 | 0 | 0 | 0 | 0 | 0 | 0 | 0 | 0 | 0 | 0 | 0 | 08/04/1990 | 0 | 08/17/2003 | 0 | MnROAD Mainline - Interstate 94 | 0 | 0 | 0 | 0 | 0 | 21 | 222 | 0 | 0 | 0 | 0 | 0 | 0 | 0 | 0 | 0 | 0 | 0 | 0 | 0 | 0 | 0 | 0 | 0 | 0 | 0 | 0 | 0 | 0 | 0 | 0 | 0 | 0 | 0 | 0 | 0 | 0 | 0 | 0 | 0 | 0 | 0 | 0 | 230 | 0 | 0 | 0 | 0 | 0 | 495 | 0 | 0 | 17 | 0 | 0 |  |  |  |  | 2727174 | 3366
22-P-1990 | 22 | Passing | Flexible | 10/22/1999 | Aggregate |  | 0 | 0 | Clay | 0 | 0 | 0 | 0 | 0 | 0 | 0 | 0 | 0 | 0 | 0 | 0 | 08/04/1990 | 0 | 08/17/2003 | 0 | MnROAD Mainline - Interstate 94 | 0 | 0 | 0 | 0 | 0 | 19 | 201 | 0 | 0 | 0 | 0 | 0 | 0 | 0 | 0 | 0 | 0 | 0 | 0 | 0 | 0 | 0 | 0 | 0 | 0 | 0 | 0 | 0 | 0 | 0 | 0 | 0 | 0 | 0 | 0 | 0 | 0 | 0 | 0 | 0 | 0 | 0 | 0 | 296 | 0 | 0 | 0 | 0 | 0 | 495 | 0 | 0 | 18 | 0 | 0 |  |  |  |  | 839096 | 3366
22-D-1990 | 22 | Driving | Flexible | 05/16/2000 | Aggregate |  | 0 | 0 | Clay | 0 | 0 | 0 | 0 | 0 | 0 | 0 | 0 | 0 | 0 | 0 | 0 | 08/04/1990 | 0 | 08/17/2003 | 0 | MnROAD Mainline - Interstate 94 | 0 | 0 | 0 | 0 | 0 | 3 | 21 | 0 | 0 | 0 | 0 | 18 | 202 | 0 | 0 | 0 | 0 | 0 | 0 | 0 | 0 | 0 | 0 | 0 | 0 | 0 | 0 | 0 | 0 | 0 | 0 | 0 | 0 | 0 | 0 | 0 | 0 | 0 | 0 | 0 | 162 | 0 | 0 | 68 | 0 | 0 | 495 | 0 | 0 | 0 | 0 | 0 | 17 | 0 | 0 |  |  |  |  | 3092090 | 3573
22-P-1990 | 22 | Passing | Flexible | 05/16/2000 | Aggregate |  | 0 | 0 | Clay | 0 | 0 | 0 | 0 | 0 | 0 | 0 | 0 | 0 | 0 | 0 | 0 | 08/04/1990 | 0 | 08/17/2003 | 0 | MnROAD Mainline - Interstate 94 | 0 | 0 | 0 | 0 | 0 | 0 | 0 | 0 | 0 | 0 | 0 | 19 | 207 | 0 | 0 | 0 | 0 | 0 | 0 | 0 | 0 | 0 | 0 | 0 | 0 | 0 | 0 | 0 | 0 | 0 | 0 | 0 | 0 | 0 | 0 | 0 | 0 | 0 | 0 | 0 | 296 | 0 | 0 | 0 | 0 | 0 | 495 | 0 | 0 | 0 | 0 | 0 | 18 | 0 | 0 |  |  |  |  | 927730 | 3573
22-D-1990 | 22 | Driving | Flexible | 01/04/2001 | Aggregate |  | 0 | 0 | Clay | 0 | 0 | 0 | 0 | 0 | 0 | 0 | 0 | 0 | 0 | 0 | 0 | 08/04/1990 | 0 | 08/17/2003 | 0 | MnROAD Mainline - Interstate 94 | 0 | 0 | 0 | 0 | 0 | 3 | 21 | 0 | 0 | 0 | 0 | 18 | 202 | 0 | 0 | 0 | 0 | 0 | 0 | 0 | 0 | 0 | 0 | 0 | 0 | 0 | 0 | 0 | 0 | 0 | 0 | 0 | 0 | 0 | 0 | 0 | 0 | 0 | 0 | 0 | 162 | 0 | 0 | 68 | 0 | 0 | 495 | 0 | 0 | 0 | 0 | 0 | 17 | 0 | 0 |  |  |  |  | 3465685 | 3806
22-P-1990 | 22 | Passing | Flexible | 01/04/2001 | Aggregate |  | 0 | 0 | Clay | 0 | 0 | 0 | 0 | 0 | 0 | 0 | 0 | 0 | 0 | 0 | 0 | 08/04/1990 | 0 | 08/17/2003 | 0 | MnROAD Mainline - Interstate 94 | 0 | 0 | 0 | 0 | 0 | 0 | 0 | 0 | 0 | 0 | 0 | 19 | 207 | 0 | 0 | 0 | 0 | 0 | 0 | 0 | 0 | 0 | 0 | 0 | 0 | 0 | 0 | 0 | 0 | 0 | 0 | 0 | 0 | 0 | 0 | 0 | 0 | 0 | 0 | 0 | 296 | 0 | 0 | 0 | 0 | 0 | 495 | 0 | 0 | 0 | 0 | 0 | 18 | 0 | 0 |  |  |  |  | 1032391 | 3806
22-D-1990 | 22 | Driving | Flexible | 04/30/2001 | Aggregate |  | 0 | 0 | Clay | 0 | 0 | 0 | 0 | 0 | 0 | 0 | 0 | 0 | 0 | 0 | 0 | 08/04/1990 | 0 | 08/17/2003 | 0 | MnROAD Mainline - Interstate 94 | 0 | 0 | 0 | 0 | 0 | 3 | 21 | 0 | 0 | 0 | 0 | 18 | 202 | 0 | 0 | 0 | 0 | 0 | 0 | 0 | 0 | 0 | 0 | 0 | 0 | 0 | 0 | 0 | 0 | 0 | 0 | 0 | 0 | 0 | 0 | 0 | 0 | 0 | 0 | 0 | 162 | 0 | 0 | 68 | 0 | 0 | 495 | 0 | 0 | 0 | 0 | 0 | 17 | 0 | 0 |  |  |  |  | 3661927 | 3922
22-P-1990 | 22 | Passing | Flexible | 04/30/2001 | Aggregate |  | 0 | 0 | Clay | 0 | 0 | 0 | 0 | 0 | 0 | 0 | 0 | 0 | 0 | 0 | 0 | 08/04/1990 | 0 | 08/17/2003 | 0 | MnROAD Mainline - Interstate 94 | 0 | 0 | 0 | 0 | 0 | 0 | 0 | 0 | 0 | 0 | 0 | 19 | 207 | 0 | 0 | 0 | 0 | 0 | 0 | 0 | 0 | 0 | 0 | 0 | 0 | 0 | 0 | 0 | 0 | 0 | 0 | 0 | 0 | 0 | 0 | 0 | 0 | 0 | 0 | 0 | 296 | 0 | 0 | 0 | 0 | 0 | 495 | 0 | 0 | 0 | 0 | 0 | 18 | 0 | 0 |  |  |  |  | 1081167 | 3922
22-D-1990 | 22 | Driving | Flexible | 10/23/2001 | Aggregate |  | 0 | 0 | Clay | 0 | 0 | 0 | 0 | 0 | 0 | 0 | 0 | 0 | 0 | 0 | 0 | 08/04/1990 | 0 | 08/17/2003 | 0 | MnROAD Mainline - Interstate 94 | 0 | 0 | 0 | 0 | 0 | 3 | 21 | 0 | 0 | 0 | 0 | 18 | 202 | 0 | 0 | 0 | 0 | 0 | 0 | 0 | 0 | 0 | 0 | 0 | 0 | 0 | 0 | 0 | 0 | 0 | 0 | 0 | 0 | 0 | 0 | 0 | 0 | 0 | 0 | 0 | 162 | 0 | 0 | 68 | 0 | 0 | 495 | 0 | 0 | 0 | 0 | 0 | 17 | 0 | 0 |  |  |  |  | 4011124 | 4098
22-P-1990 | 22 | Passing | Flexible | 10/23/2001 | Aggregate |  | 0 | 0 | Clay | 0 | 0 | 0 | 0 | 0 | 0 | 0 | 0 | 0 | 0 | 0 | 0 | 08/04/1990 | 0 | 08/17/2003 | 0 | MnROAD Mainline - Interstate 94 | 0 | 0 | 0 | 0 | 0 | 0 | 0 | 0 | 0 | 0 | 0 | 19 | 207 | 0 | 0 | 0 | 0 | 0 | 0 | 0 | 0 | 0 | 0 | 0 | 0 | 0 | 0 | 0 | 0 | 0 | 0 | 0 | 0 | 0 | 0 | 0 | 0 | 0 | 0 | 0 | 296 | 0 | 0 | 0 | 0 | 0 | 495 | 0 | 0 | 0 | 0 | 0 | 18 | 0 | 0 |  |  |  |  | 1181786 | 4098
22-D-1990 | 22 | Driving | Flexible | 04/20/2002 | Aggregate |  | 0 | 0 | Clay | 0 | 0 | 0 | 0 | 0 | 0 | 0 | 0 | 0 | 0 | 0 | 0 | 08/04/1990 | 0 | 08/17/2003 | 0 | MnROAD Mainline - Interstate 94 | 0 | 0 | 0 | 0 | 0 | 3 | 23 | 0 | 0 | 0 | 0 | 18 | 202 | 0 | 0 | 0 | 0 | 0 | 0 | 0 | 0 | 0 | 0 | 0 | 0 | 0 | 0 | 0 | 0 | 0 | 0 | 0 | 0 | 0 | 0 | 0 | 0 | 0 | 0 | 0 | 162 | 0 | 0 | 68 | 0 | 0 | 495 | 0 | 0 | 0 | 0 | 0 | 68 | 0 | 0 |  |  |  |  | 4339357 | 4277
22-P-1990 | 22 | Passing | Flexible | 04/20/2002 | Aggregate |  | 0 | 0 | Clay | 0 | 0 | 0 | 0 | 0 | 0 | 0 | 0 | 0 | 0 | 0 | 0 | 08/04/1990 | 0 | 08/17/2003 | 0 | MnROAD Mainline - Interstate 94 | 0 | 0 | 0 | 0 | 0 | 0 | 0 | 0 | 0 | 0 | 0 | 19 | 207 | 0 | 0 | 0 | 0 | 0 | 0 | 0 | 0 | 0 | 0 | 0 | 0 | 0 | 0 | 0 | 0 | 0 | 0 | 0 | 0 | 0 | 0 | 0 | 0 | 0 | 0 | 0 | 296 | 0 | 0 | 0 | 0 | 0 | 495 | 0 | 0 | 0 | 0 | 0 | 18 | 0 | 0 |  |  |  |  | 1258687 | 4277
22-D-1990 | 22 | Driving | Flexible | 10/08/2002 | Aggregate |  | 0 | 0 | Clay | 0 | 0 | 0 | 0 | 0 | 0 | 0 | 0 | 0 | 0 | 0 | 0 | 08/04/1990 | 0 | 08/17/2003 | 0 | MnROAD Mainline - Interstate 94 | 0 | 0 | 0 | 0 | 0 | 3 | 23 | 0 | 0 | 0 | 0 | 18 | 202 | 0 | 0 | 0 | 0 | 0 | 0 | 0 | 0 | 0 | 0 | 0 | 0 | 0 | 0 | 0 | 0 | 0 | 0 | 0 | 0 | 0 | 0 | 0 | 0 | 0 | 0 | 0 | 162 | 0 | 0 | 68 | 0 | 0 | 495 | 0 | 0 | 0 | 0 | 0 | 154 | 0 | 0 |  |  |  |  | 4646142 | 4448
22-P-1990 | 22 | Passing | Flexible | 10/08/2002 | Aggregate |  | 0 | 0 | Clay | 0 | 0 | 0 | 0 | 0 | 0 | 0 | 0 | 0 | 0 | 0 | 0 | 08/04/1990 | 0 | 08/17/2003 | 0 | MnROAD Mainline - Interstate 94 | 0 | 0 | 0 | 0 | 0 | 0 | 0 | 0 | 0 | 0 | 0 | 19 | 207 | 0 | 0 | 0 | 0 | 0 | 0 | 0 | 0 | 0 | 0 | 0 | 0 | 0 | 0 | 0 | 0 | 0 | 0 | 0 | 0 | 0 | 0 | 0 | 0 | 0 | 0 | 0 | 296 | 0 | 0 | 0 | 0 | 0 | 495 | 0 | 0 | 0 | 0 | 0 | 95 | 0 | 0 |  |  |  |  | 1348324 | 4448
22-D-1990 | 22 | Driving | Flexible | 04/18/2003 | Aggregate |  | 0 | 0 | Clay | 0 | 0 | 0 | 0 | 0 | 0 | 0 | 0 | 0 | 0 | 0 | 0 | 08/04/1990 | 0 | 08/17/2003 | 0 | MnROAD Mainline - Interstate 94 | 0 | 0 | 0 | 0 | 0 | 5 | 50 | 0 | 0 | 0 | 0 | 16 | 175 | 0 | 0 | 0 | 0 | 1 | 48 | 0 | 0 | 0 | 0 | 0 | 0 | 0 | 0 | 0 | 0 | 0 | 0 | 0 | 0 | 0 | 0 | 0 | 0 | 0 | 0 | 0 | 162 | 0 | 0 | 68 | 0 | 0 | 495 | 0 | 0 | 0 | 0 | 0 | 301 | 0 | 0 |  |  |  |  | 5007846 | 4640
22-P-1990 | 22 | Passing | Flexible | 04/18/2003 | Aggregate |  | 0 | 0 | Clay | 0 | 0 | 0 | 0 | 0 | 0 | 0 | 0 | 0 | 0 | 0 | 0 | 08/04/1990 | 0 | 08/17/2003 | 0 | MnROAD Mainline - Interstate 94 | 0 | 0 | 0 | 0 | 0 | 1 | 12 | 0 | 0 | 0 | 0 | 18 | 195 | 0 | 0 | 0 | 0 | 0 | 0 | 0 | 0 | 0 | 0 | 0 | 0 | 0 | 0 | 0 | 0 | 0 | 0 | 0 | 0 | 0 | 0 | 0 | 0 | 0 | 0 | 0 | 296 | 0 | 0 | 0 | 0 | 0 | 495 | 0 | 0 | 0 | 0 | 0 | 179 | 0 | 0 |  |  |  |  | 1438675 | 4640
22-D-1990 | 22 | Driving | Flexible | 08/17/2003 | Aggregate |  | 0 | 0 | Clay | 0 | 0 | 0 | 0 | 0 | 0 | 0 | 0 | 0 | 0 | 0 | 0 | 08/04/1990 | 0 | 08/17/2003 | 0 | MnROAD Mainline - Interstate 94 | 0 | 0 | 0 | 0 | 0 | 5 | 50 | 0 | 0 | 0 | 0 | 16 | 175 | 0 | 0 | 0 | 0 | 1 | 48 | 0 | 0 | 0 | 0 | 0 | 0 | 0 | 0 | 0 | 0 | 0 | 0 | 0 | 0 | 0 | 0 | 0 | 0 | 0 | 0 | 0 | 162 | 0 | 0 | 68 | 0 | 0 | 495 | 0 | 0 | 0 | 0 | 0 | 301 | 0 | 0 |  |  |  |  | 5225475 | 4761
22-P-1990 | 22 | Passing | Flexible | 08/17/2003 | Aggregate |  | 0 | 0 | Clay | 0 | 0 | 0 | 0 | 0 | 0 | 0 | 0 | 0 | 0 | 0 | 0 | 08/04/1990 | 0 | 08/17/2003 | 0 | MnROAD Mainline - Interstate 94 | 0 | 0 | 0 | 0 | 0 | 1 | 12 | 0 | 0 | 0 | 0 | 18 | 195 | 0 | 0 | 0 | 0 | 0 | 0 | 0 | 0 | 0 | 0 | 0 | 0 | 0 | 0 | 0 | 0 | 0 | 0 | 0 | 0 | 0 | 0 | 0 | 0 | 0 | 0 | 0 | 296 | 0 | 0 | 0 | 0 | 0 | 495 | 0 | 0 | 0 | 0 | 0 | 179 | 0 | 0 |  |  |  |  | 1501517 | 4761
22-D-2003 | 22 | Driving | Flexible | 08/18/2003 | Aggregate |  | 0 | 0 | Clay | 0 | 0 | 0 | 0 | 0 | 0 | 0 | 0 | 0 | 0 | 0 | 0 | 08/18/2003 | 0 | 06/15/2008 | 0 | MnROAD Mainline - Interstate 94 | 0 | 0 | 0 | 0 | 0 | 0 | 0 | 0 | 0 | 0 | 0 | 0 | 0 | 0 | 0 | 0 | 0 | 0 | 0 | 0 | 0 | 0 | 0 | 0 | 0 | 0 | 0 | 0 | 0 | 0 | 0 | 0 | 0 | 0 | 0 | 0 | 0 | 0 | 0 | 0 | 0 | 0 | 0 | 0 | 0 | 0 | 0 | 0 | 0 | 0 | 0 | 0 | 0 | 0 | 0 | [5 empty] | 0
22-P-2003 | 22 | Passing | Flexible | 08/18/2003 | Aggregate |  | 0 | 0 | Clay | 0 | 0 | 0 | 0 | 0 | 0 | 0 | 0 | 0 | 0 | 0 | 0 | 08/18/2003 | 0 | 06/15/2008 | 0 | MnROAD Mainline - Interstate 94 | 0 | 0 | 0 | 0 | 0 | 0 | 0 | 0 | 0 | 0 | 0 | 0 | 0 | 0 | 0 | 0 | 0 | 0 | 0 | 0 | 0 | 0 | 0 | 0 | 0 | 0 | 0 | 0 | 0 | 0 | 0 | 0 | 0 | 0 | 0 | 0 | 0 | 0 | 0 | 0 | 0 | 0 | 0 | 0 | 0 | 0 | 0 | 0 | 0 | 0 | 0 | 0 | 0 | 0 | 0 | [5 empty] | 0
22-D-2003 | 22 | Driving | Flexible | 10/15/2003 | Aggregate |  | 0 | 0 | Clay | 0 | 0 | 0 | 0 | 0 | 0 | 0 | 0 | 0 | 0 | 0 | 0 | 08/18/2003 | 0 | 06/15/2008 | 0 | MnROAD Mainline - Interstate 94 | 0 | 0 | 0 | 0 | 0 | 20 | 218 | 0 | 0 | 0 | 0 | 0 | 0 | 0 | 0 | 0 | 0 | 0 | 0 | 0 | 0 | 0 | 0 | 0 | 0 | 0 | 0 | 0 | 0 | 0 | 0 | 0 | 0 | 0 | 0 | 0 | 0 | 0 | 0 | 0 | 0 | 0 | 0 | 0 | 0 | 0 | 0 | 0 | 0 | 0 | 0 | 0 | 0 | 0 | 0 |  |  |  |  | 114782 | 58
22-P-2003 | 22 | Passing | Flexible | 10/15/2003 | Aggregate |  | 0 | 0 | Clay | 0 | 0 | 0 | 0 | 0 | 0 | 0 | 0 | 0 | 0 | 0 | 0 | 08/18/2003 | 0 | 06/15/2008 | 0 | MnROAD Mainline - Interstate 94 | 0 | 0 | 0 | 0 | 0 | 11 | 104 | 0 | 0 | 0 | 0 | 0 | 0 | 0 | 0 | 0 | 0 | 0 | 0 | 0 | 0 | 0 | 0 | 0 | 0 | 0 | 0 | 0 | 0 | 0 | 0 | 0 | 0 | 0 | 0 | 0 | 0 | 0 | 0 | 0 | 0 | 0 | 0 | 0 | 0 | 0 | 0 | 0 | 0 | 0 | 0 | 0 | 0 | 0 | 0 |  |  |  |  | 32238 | 58
22-D-2003 | 22 | Driving | Flexible | 04/21/2004 | Aggregate |  | 0 | 0 | Clay | 0 | 0 | 0 | 0 | 0 | 0 | 0 | 0 | 0 | 0 | 0 | 0 | 08/18/2003 | 0 | 06/15/2008 | 0 | MnROAD Mainline - Interstate 94 | 0 | 0 | 0 | 0 | 0 | 5 | 48 | 17 | 196 | 0 | 0 | 0 | 0 | 0 | 0 | 0 | 0 | 0 | 0 | 0 | 0 | 0 | 0 | 0 | 0 | 0 | 0 | 0 | 0 | 0 | 0 | 0 | 0 | 0 | 0 | 0 | 0 | 0 | 0 | 0 | 0 | 0 | 0 | 204 | 0 | 0 | 0 | 0 | 0 | 0 | 433 | 0 | 60 | 0 | 0 |  |  |  |  | 487168 | 247
22-P-2003 | 22 | Passing | Flexible | 04/21/2004 | Aggregate |  | 0 | 0 | Clay | 0 | 0 | 0 | 0 | 0 | 0 | 0 | 0 | 0 | 0 | 0 | 0 | 08/18/2003 | 0 | 06/15/2008 | 0 | MnROAD Mainline - Interstate 94 | 0 | 0 | 0 | 0 | 0 | 3 | 26 | 16 | 171 | 0 | 0 | 0 | 0 | 0 | 0 | 0 | 0 | 0 | 0 | 0 | 0 | 0 | 0 | 0 | 0 | 0 | 0 | 0 | 0 | 0 | 0 | 0 | 0 | 0 | 0 | 0 | 0 | 0 | 0 | 0 | 0 | 0 | 0 | 0 | 0 | 0 | 0 | 0 | 0 | 0 | 433 | 0 | 95 | 0 | 0 |  |  |  |  | 130708 | 247
22-D-2003 | 22 | Driving | Flexible | 04/12/2005 | Aggregate |  | 0 | 0 | Clay | 0 | 0 | 0 | 0 | 0 | 0 | 0 | 0 | 0 | 0 | 0 | 0 | 08/18/2003 | 0 | 06/15/2008 | 0 | MnROAD Mainline - Interstate 94 | 0 | 0 | 0 | 0 | 0 | 6 | 35 | 18 | 208 | 0 | 0 | 0 | 0 | 0 | 0 | 0 | 0 | 0 | 0 | 0 | 0 | 0 | 0 | 0 | 0 | 0 | 0 | 0 | 0 | 0 | 0 | 0 | 0 | 0 | 0 | 0 | 0 | 0 | 0 | 0 | 0 | 0 | 0 | 118 | 0 | 0 | 0 | 0 | 0 | 64 | 400 | 0 | 343 | 0 | 0 |  |  |  |  | 872439 | 603
22-P-2003 | 22 | Passing | Flexible | 04/12/2005 | Aggregate |  | 0 | 0 | Clay | 0 | 0 | 0 | 0 | 0 | 0 | 0 | 0 | 0 | 0 | 0 | 0 | 08/18/2003 | 0 | 06/15/2008 | 0 | MnROAD Mainline - Interstate 94 | 0 | 0 | 0 | 0 | 0 | 2 | 24 | 15 | 185 | 0 | 0 | 0 | 0 | 0 | 0 | 0 | 0 | 0 | 0 | 0 | 0 | 0 | 0 | 0 | 0 | 0 | 0 | 0 | 0 | 0 | 0 | 0 | 0 | 0 | 0 | 0 | 0 | 0 | 0 | 0 | 0 | 0 | 0 | 0 | 0 | 0 | 0 | 0 | 0 | 0 | 0 | 0 | 235 | 0 | 0 |  |  |  |  | 226567 | 603
22-D-2003 | 22 | Driving | Flexible | 10/17/2005 | Aggregate |  | 0 | 0 | Clay | 0 | 0 | 0 | 0 | 0 | 0 | 0 | 0 | 0 | 0 | 0 | 0 | 08/18/2003 | 0 | 06/15/2008 | 0 | MnROAD Mainline - Interstate 94 | 0 | 0 | 0 | 0 | 0 | 7 | 42 | 20 | 219 | 0 | 0 | 0 | 0 | 0 | 0 | 0 | 0 | 0 | 0 | 0 | 0 | 0 | 0 | 0 | 0 | 0 | 0 | 0 | 0 | 0 | 0 | 0 | 0 | 0 | 0 | 0 | 0 | 0 | 0 | 0 | 0 | 0 | 0 | 96 | 110 | 0 | 0 | 0 | 0 | 84 | 430 | 0 |  | 344 | 0 |  |  |  |  | 1308076 | 791
22-P-2003 | 22 | Passing | Flexible | 10/17/2005 | Aggregate |  | 0 | 0 | Clay | 0 | 0 | 0 | 0 | 0 | 0 | 0 | 0 | 0 | 0 | 0 | 0 | 08/18/2003 | 0 | 06/15/2008 | 0 | MnROAD Mainline - Interstate 94 | 0 | 0 | 0 | 0 | 0 | 4 | 27 | 15 | 185 | 0 | 0 | 0 | 0 | 0 | 0 | 0 | 0 | 0 | 0 | 0 | 0 | 0 | 0 | 0 | 0 | 0 | 0 | 0 | 0 | 0 | 0 | 0 | 0 | 0 | 0 | 0 | 0 | 0 | 0 | 0 | 0 | 0 | 0 | 0 | 0 | 0 | 0 | 0 | 0 | 0 | 0 | 0 |  | 344 | 0 |  |  |  |  | 352577 | 791
22-D-2003 | 22 | Driving | Flexible | 04/17/2006 | Aggregate |  | 0 | 0 | Clay | 0 | 0 | 0 | 0 | 0 | 0 | 0 | 0 | 0 | 0 | 0 | 0 | 08/18/2003 | 0 | 06/15/2008 | 0 | MnROAD Mainline - Interstate 94 | 0 | 0 | 0 | 0 | 0 | 7 | 36 | 20 | 219 | 0 | 0 | 0 | 0 | 0 | 0 | 0 | 0 | 0 | 0 | 0 | 0 | 0 | 0 | 0 | 0 | 0 | 0 | 0 | 0 | 0 | 0 | 0 | 0 | 0 | 0 | 0 | 0 | 0 | 0 | 0 | 0 | 0 | 0 | 96 | 110 | 0 | 0 | 0 | 0 | 84 | 430 | 0 |  | 403 | 0 |  |  |  |  | 1658552 | 973
22-P-2003 | 22 | Passing | Flexible | 04/17/2006 | Aggregate |  | 0 | 0 | Clay | 0 | 0 | 0 | 0 | 0 | 0 | 0 | 0 | 0 | 0 | 0 | 0 | 08/18/2003 | 0 | 06/15/2008 | 0 | MnROAD Mainline - Interstate 94 | 0 | 0 | 0 | 0 | 0 | 4 | 27 | 15 | 186 | 0 | 0 | 0 | 0 | 0 | 0 | 0 | 0 | 0 | 0 | 0 | 0 | 0 | 0 | 0 | 0 | 0 | 0 | 0 | 0 | 0 | 0 | 0 | 0 | 0 | 0 | 0 | 0 | 0 | 0 | 0 | 0 | 0 | 0 | 0 | 0 | 0 | 0 | 0 | 0 | 0 | 0 | 0 |  | 357 | 0 |  |  |  |  | 439699 | 973
22-D-2003 | 22 | Driving | Flexible | 10/25/2006 | Aggregate |  | 0 | 0 | Clay | 0 | 0 | 0 | 0 | 0 | 0 | 0 | 0 | 0 | 0 | 0 | 0 | 08/18/2003 | 0 | 06/15/2008 | 0 | MnROAD Mainline - Interstate 94 | 0 | 0 | 0 | 0 | 0 | 7 | 37 | 20 | 219 | 0 | 0 | 0 | 0 | 0 | 0 | 0 | 0 | 0 | 0 | 0 | 0 | 0 | 0 | 0 | 0 | 0 | 0 | 0 | 0 | 0 | 0 | 0 | 0 | 0 | 0 | 0 | 0 | 0 | 0 | 0 | 0 | 0 | 0 | 132 | 88 | 0 | 0 | 0 | 0 | 68 | 394 | 0 | 437 | 0 | 0 |  |  |  |  | 1940901 | 1164
22-P-2003 | 22 | Passing | Flexible | 10/25/2006 | Aggregate |  | 0 | 0 | Clay | 0 | 0 | 0 | 0 | 0 | 0 | 0 | 0 | 0 | 0 | 0 | 0 | 08/18/2003 | 0 | 06/15/2008 | 0 | MnROAD Mainline - Interstate 94 | 0 | 0 | 0 | 0 | 0 | 2 | 14 | 16 | 415 | 0 | 0 | 0 | 0 | 0 | 0 | 0 | 0 | 0 | 0 | 0 | 0 | 0 | 0 | 0 | 0 | 0 | 0 | 0 | 0 | 0 | 0 | 0 | 0 | 0 | 0 | 0 | 0 | 0 | 0 | 0 | 0 | 0 | 0 | 0 | 0 | 0 | 0 | 0 | 0 | 0 | 0 | 0 | 382 | 0 | 0 |  |  |  |  | 571393 | 1164
22-D-2003 | 22 | Driving | Flexible | 04/12/2007 | Aggregate |  | 0 | 0 | Clay | 0 | 0 | 0 | 0 | 0 | 0 | 0 | 0 | 0 | 0 | 0 | 0 | 08/18/2003 | 0 | 06/15/2008 | 0 | MnROAD Mainline - Interstate 94 | 0 | 0 | 0 | 0 | 0 | 7 | 44 | 19 | 217 | 0 | 0 | 0 | 0 | 0 | 0 | 0 | 0 | 0 | 0 | 0 | 0 | 0 | 0 | 0 | 0 | 0 | 0 | 0 | 0 | 0 | 0 | 0 | 0 | 0 | 0 | 0 | 0 | 0 | 0 | 0 | 0 | 0 | 0 | 132 | 88 | 0 | 0 | 0 | 0 | 67 | 397 | 0 | 466 | 0 | 0 |  |  |  |  | 2283719 | 1333
22-P-2003 | 22 | Passing | Flexible | 04/12/2007 | Aggregate |  | 0 | 0 | Clay | 0 | 0 | 0 | 0 | 0 | 0 | 0 | 0 | 0 | 0 | 0 | 0 | 08/18/2003 | 0 | 06/15/2008 | 0 | MnROAD Mainline - Interstate 94 | 0 | 0 | 0 | 0 | 0 | 2 | 24 | 16 | 192 | 0 | 0 | 0 | 0 | 0 | 0 | 0 | 0 | 0 | 0 | 0 | 0 | 0 | 0 | 0 | 0 | 0 | 0 | 0 | 0 | 0 | 0 | 0 | 0 | 0 | 0 | 0 | 0 | 0 | 0 | 0 | 0 | 0 | 0 | 0 | 0 | 0 | 0 | 0 | 0 | 0 | 0 | 0 | 394 | 0 | 0 |  |  |  |  | 653909 | 1333
22-D-2003 | 22 | Driving | Flexible | 04/03/2008 | Aggregate |  | 0 | 0 | Clay | 0 | 0 | 0 | 0 | 0 | 0 | 0 | 0 | 0 | 0 | 0 | 0 | 08/18/2003 | 0 | 06/15/2008 | 0 | MnROAD Mainline - Interstate 94 | 0 | 0 | 0 | 0 | 0 | 11 | 92 | 16 | 180 | 0 | 0 | 0 | 0 | 0 | 0 | 0 | 0 | 0 | 0 | 0 | 0 | 0 | 0 | 0 | 0 | 0 | 0 | 0 | 0 | 0 | 0 | 0 | 0 | 0 | 0 | 0 | 0 | 0 | 0 | 0 | 0 | 0 | 0 | 132 | 88 | 0 | 0 | 0 | 0 | 67 | 397 | 0 | 613 | 0 | 0 |  |  |  |  | 2966278 | 1690
22-P-2003 | 22 | Passing | Flexible | 04/03/2008 | Aggregate |  | 0 | 0 | Clay | 0 | 0 | 0 | 0 | 0 | 0 | 0 | 0 | 0 | 0 | 0 | 0 | 08/18/2003 | 0 | 06/15/2008 | 0 | MnROAD Mainline - Interstate 94 | 0 | 0 | 0 | 0 | 0 | 3 | 26 | 15 | 180 | 0 | 0 | 0 | 0 | 0 | 0 | 0 | 0 | 0 | 0 | 0 | 0 | 0 | 0 | 0 | 0 | 0 | 0 | 0 | 0 | 0 | 0 | 0 | 0 | 0 | 0 | 0 | 0 | 0 | 0 | 0 | 0 | 0 | 0 | 0 | 0 | 0 | 0 | 0 | 0 | 0 | 0 | 0 | 434 | 0 | 0 |  |  |  |  | 820661 | 1690
22-D-2008 | 22 | Driving | Flexible | 11/19/2008 | Aggregate |  | 0 | 0 | Clay | 0 | 0 | 0 | 0 | 0 | 0 | 0 | 0 | 0 | 0 | 0 | 0 | 06/16/2008 | 0 | 09/27/2016 | 0 | MnROAD Mainline - Interstate 94 | 0 | 0 | 0 | 0 | 0 | 0 | 0 | 0 | 0 | 0 | 0 | 0 | 0 | 0 | 0 | 0 | 0 | 0 | 0 | 0 | 0 | 0 | 0 | 0 | 0 | 0 | 0 | 0 | 0 | 0 | 0 | 0 | 0 | 0 | 0 | 0 | 0 | 0 | 0 | 0 | 0 | 0 | 0 | 0 | 0 | 0 | 0 | 0 | 0 | 0 | 0 | 0 | 0 | 0 | 0 |  |  |  | initial survey after reconstruction |  | 156
22-P-2008 | 22 | Passing | Flexible | 11/19/2008 | Aggregate |  | 0 | 0 | Clay | 0 | 0 | 0 | 0 | 0 | 0 | 0 | 0 | 0 | 0 | 0 | 0 | 06/16/2008 | 0 | 09/27/2016 | 0 | MnROAD Mainline - Interstate 94 | 0 | 0 | 0 | 0 | 0 | 0 | 0 | 0 | 0 | 0 | 0 | 0 | 0 | 0 | 0 | 0 | 0 | 0 | 0 | 0 | 0 | 0 | 0 | 0 | 0 | 0 | 0 | 0 | 0 | 0 | 0 | 0 | 0 | 0 | 0 | 0 | 0 | 0 | 0 | 0 | 0 | 0 | 0 | 0 | 0 | 0 | 0 | 0 | 0 | 0 | 0 | 0 | 0 | 0 | 0 |  |  |  | initial survey after reconstruction |  | 156
22-D-2008 | 22 | Driving | Flexible | 03/19/2009 | Aggregate |  | 0 | 0 | Clay | 0 | 0 | 0 | 0 | 0 | 0 | 0 | 0 | 0 | 0 | 0 | 0 | 06/16/2008 | 0 | 09/27/2016 | 0 | MnROAD Mainline - Interstate 94 | 0 | 0 | 0 | 0 | 0 | 0 | 0 | 0 | 0 | 0 | 0 | 0 | 0 | 0 | 0 | 0 | 0 | 0 | 0 | 0 | 0 | 0 | 0 | 0 | 0 | 0 | 0 | 0 | 0 | 0 | 0 | 0 | 0 | 0 | 0 | 0 | 0 | 0 | 0 | 0 | 0 | 0 | 0 | 0 | 0 | 0 | 0 | 0 | 0 | 0 | 0 | 0 | 0 | 0 | 0 |  |  |  |  | 79593 | 276
22-P-2008 | 22 | Passing | Flexible | 03/19/2009 | Aggregate |  | 0 | 0 | Clay | 0 | 0 | 0 | 0 | 0 | 0 | 0 | 0 | 0 | 0 | 0 | 0 | 06/16/2008 | 0 | 09/27/2016 | 0 | MnROAD Mainline - Interstate 94 | 0 | 0 | 0 | 0 | 0 | 0 | 0 | 0 | 0 | 0 | 0 | 0 | 0 | 0 | 0 | 0 | 0 | 0 | 0 | 0 | 0 | 0 | 0 | 0 | 0 | 0 | 0 | 0 | 0 | 0 | 0 | 0 | 0 | 0 | 0 | 0 | 0 | 0 | 0 | 0 | 0 | 0 | 0 | 0 | 0 | 0 | 0 | 0 | 0 | 0 | 0 | 0 | 0 | 0 | 0 |  |  |  |  | 16878 | 276
22-D-2008 | 22 | Driving | Flexible | 09/15/2009 | Aggregate |  | 0 | 0 | Clay | 0 | 0 | 0 | 0 | 0 | 0 | 0 | 0 | 0 | 0 | 0 | 0 | 06/16/2008 | 0 | 09/27/2016 | 0 | MnROAD Mainline - Interstate 94 | 0 | 0 | 0 | 0 | 0 | 0 | 0 | 0 | 0 | 0 | 0 | 0 | 0 | 0 | 0 | 0 | 0 | 0 | 0 | 0 | 0 | 0 | 0 | 0 | 0 | 0 | 0 | 0 | 0 | 0 | 0 | 0 | 0 | 0 | 0 | 0 | 0 | 0 | 0 | 0 | 0 | 0 | 0 | 0 | 0 | 0 | 0 | 0 | 0 | 0 | 0 | 0 | 0 | 0 | 0 |  |  |  |  | 457042 | 456
22-P-2008 | 22 | Passing | Flexible | 09/15/2009 | Aggregate |  | 0 | 0 | Clay | 0 | 0 | 0 | 0 | 0 | 0 | 0 | 0 | 0 | 0 | 0 | 0 | 06/16/2008 | 0 | 09/27/2016 | 0 | MnROAD Mainline - Interstate 94 | 0 | 0 | 0 | 0 | 0 | 0 | 0 | 0 | 0 | 0 | 0 | 0 | 0 | 0 | 0 | 0 | 0 | 0 | 0 | 0 | 0 | 0 | 0 | 0 | 0 | 0 | 0 | 0 | 0 | 0 | 0 | 0 | 0 | 0 | 0 | 0 | 0 | 0 | 0 | 0 | 0 | 0 | 0 | 0 | 0 | 0 | 0 | 0 | 0 | 0 | 0 | 0 | 0 | 0 | 0 |  |  |  |  | 116116 | 456
22-D-2008 | 22 | Driving | Flexible | 04/06/2010 | Aggregate |  | 0 | 0 | Clay | 0 | 0 | 0 | 0 | 0 | 0 | 0 | 0 | 0 | 0 | 0 | 0 | 06/16/2008 | 0 | 09/27/2016 | 0 | MnROAD Mainline - Interstate 94 | 0 | 0 | 0 | 0 | 0 | 0 | 0 | 0 | 0 | 0 | 0 | 0 | 0 | 0 | 0 | 0 | 0 | 0 | 0 | 0 | 0 | 0 | 0 | 0 | 0 | 0 | 0 | 0 | 0 | 0 | 0 | 0 | 0 | 0 | 0 | 0 | 0 | 0 | 0 | 0 | 0 | 0 | 0 | 0 | 0 | 0 | 0 | 0 | 0 | 0 | 0 | 0 | 0 | 0 | 0 |  |  |  |  | 862354 | 659
22-P-2008 | 22 | Passing | Flexible | 04/06/2010 | Aggregate |  | 0 | 0 | Clay | 0 | 0 | 0 | 0 | 0 | 0 | 0 | 0 | 0 | 0 | 0 | 0 | 06/16/2008 | 0 | 09/27/2016 | 0 | MnROAD Mainline - Interstate 94 | 0 | 0 | 0 | 0 | 0 | 0 | 0 | 0 | 0 | 0 | 0 | 0 | 0 | 0 | 0 | 0 | 0 | 0 | 0 | 0 | 0 | 0 | 0 | 0 | 0 | 0 | 0 | 0 | 0 | 0 | 0 | 0 | 0 | 0 | 0 | 0 | 0 | 0 | 0 | 0 | 0 | 0 | 0 | 0 | 0 | 0 | 0 | 0 | 0 | 0 | 0 | 0 | 0 | 0 | 0 |  |  |  |  | 208644 | 659
22-D-2008 | 22 | Driving | Flexible | 09/20/2010 | Aggregate |  | 0 | 0 | Clay | 0 | 0 | 0 | 0 | 0 | 0 | 0 | 0 | 0 | 0 | 0 | 0 | 06/16/2008 | 0 | 09/27/2016 | 0 | MnROAD Mainline - Interstate 94 | 0 | 0 | 0 | 0 | 0 | 0 | 0 | 0 | 0 | 0 | 0 | 0 | 0 | 0 | 0 | 0 | 0 | 0 | 0 | 0 | 0 | 0 | 0 | 0 | 0 | 0 | 0 | 0 | 0 | 0 | 0 | 0 | 0 | 0 | 0 | 0 | 0 | 0 | 0 | 0 | 0 | 0 | 0 | 0 | 0 | 0 | 0 | 0 | 0 | 0 | 0 | 0 | 0 | 0 | 0 |  |  |  |  | 1023005 | 826
22-P-2008 | 22 | Passing | Flexible | 09/20/2010 | Aggregate |  | 0 | 0 | Clay | 0 | 0 | 0 | 0 | 0 | 0 | 0 | 0 | 0 | 0 | 0 | 0 | 06/16/2008 | 0 | 09/27/2016 | 0 | MnROAD Mainline - Interstate 94 | 0 | 0 | 0 | 0 | 0 | 0 | 0 | 0 | 0 | 0 | 0 | 0 | 0 | 0 | 0 | 0 | 0 | 0 | 0 | 0 | 0 | 0 | 0 | 0 | 0 | 0 | 0 | 0 | 0 | 0 | 0 | 0 | 0 | 0 | 0 | 0 | 0 | 0 | 0 | 0 | 0 | 0 | 0 | 0 | 0 | 0 | 0 | 0 | 0 | 0 | 0 | 0 | 0 | 0 | 0 |  |  |  |  | 252481 | 826
22-D-2008 | 22 | Driving | Flexible | 04/11/2011 | Aggregate |  | 0 | 0 | Clay | 0 | 0 | 0 | 0 | 0 | 0 | 0 | 0 | 0 | 0 | 0 | 0 | 06/16/2008 | 0 | 09/27/2016 | 0 | MnROAD Mainline - Interstate 94 | 0 | 0 | 0 | 0 | 0 | 0 | 0 | 0 | 0 | 0 | 0 | 0 | 0 | 0 | 0 | 0 | 0 | 0 | 0 | 0 | 0 | 0 | 0 | 0 | 0 | 0 | 0 | 0 | 0 | 0 | 0 | 0 | 0 | 0 | 0 | 0 | 0 | 0 | 0 | 0 | 0 | 0 | 0 | 0 | 0 | 0 | 0 | 0 | 0 | 0 | 0 | 0 | 0 | 0 | 0 |  |  |  |  | 1409880 | 1029
22-P-2008 | 22 | Passing | Flexible | 04/11/2011 | Aggregate |  | 0 | 0 | Clay | 0 | 0 | 0 | 0 | 0 | 0 | 0 | 0 | 0 | 0 | 0 | 0 | 06/16/2008 | 0 | 09/27/2016 | 0 | MnROAD Mainline - Interstate 94 | 0 | 0 | 0 | 0 | 0 | 0 | 0 | 0 | 0 | 0 | 0 | 0 | 0 | 0 | 0 | 0 | 0 | 0 | 0 | 0 | 0 | 0 | 0 | 0 | 0 | 0 | 0 | 0 | 0 | 0 | 0 | 0 | 0 | 0 | 0 | 0 | 0 | 0 | 0 | 0 | 0 | 0 | 0 | 0 | 0 | 0 | 0 | 0 | 0 | 0 | 0 | 0 | 0 | 0 | 0 |  |  |  |  | 358257 | 1029
22-D-2008 | 22 | Driving | Flexible | 06/20/2011 | Aggregate |  | 0 | 0 | Clay | 0 | 0 | 0 | 0 | 0 | 0 | 0 | 0 | 0 | 0 | 0 | 0 | 06/16/2008 | 0 | 09/27/2016 | 0 | MnROAD Mainline - Interstate 94 | 0 | 0 | 0 | 0 | 0 | 0 | 0 | 0 | 0 | 0 | 0 | 0 | 0 | 0 | 0 | 0 | 0 | 0 | 0 | 0 | 0 | 0 | 0 | 0 | 0 | 0 | 0 | 0 | 0 | 0 | 0 | 0 | 0 | 0 | 0 | 0 | 0 | 0 | 0 | 0 | 0 | 0 | 0 | 0 | 0 | 0 | 0 | 0 | 0 | 0 | 0 | 0 | 0 | 0 | 0 |  |  |  |  | 1466495 | 1099
22-P-2008 | 22 | Passing | Flexible | 06/20/2011 | Aggregate |  | 0 | 0 | Clay | 0 | 0 | 0 | 0 | 0 | 0 | 0 | 0 | 0 | 0 | 0 | 0 | 06/16/2008 | 0 | 09/27/2016 | 0 | MnROAD Mainline - Interstate 94 | 0 | 0 | 0 | 0 | 0 | 0 | 0 | 0 | 0 | 0 | 0 | 0 | 0 | 0 | 0 | 0 | 0 | 0 | 0 | 0 | 0 | 0 | 0 | 0 | 0 | 0 | 0 | 0 | 0 | 0 | 0 | 0 | 0 | 0 | 0 | 0 | 0 | 0 | 0 | 0 | 0 | 0 | 0 | 0 | 0 | 0 | 0 | 0 | 0 | 0 | 0 | 0 | 0 | 0 | 0 |  |  |  |  | 400785 | 1099
22-D-2008 | 22 | Driving | Flexible | 09/28/2011 | Aggregate |  | 0 | 0 | Clay | 0 | 0 | 0 | 0 | 0 | 0 | 0 | 0 | 0 | 0 | 0 | 0 | 06/16/2008 | 0 | 09/27/2016 | 0 | MnROAD Mainline - Interstate 94 | 0 | 0 | 0 | 0 | 0 | 0 | 0 | 0 | 0 | 0 | 0 | 0 | 0 | 0 | 0 | 0 | 0 | 0 | 0 | 0 | 0 | 0 | 0 | 0 | 0 | 0 | 0 | 0 | 0 | 0 | 0 | 0 | 0 | 0 | 0 | 0 | 0 | 0 | 0 | 0 | 0 | 0 | 0 | 0 | 0 | 0 | 0 | 0 | 0 | 0 | 0 | 0 | 0 | 0 | 0 |  |  |  |  | 1524393 | 1199
22-P-2008 | 22 | Passing | Flexible | 09/28/2011 | Aggregate |  | 0 | 0 | Clay | 0 | 0 | 0 | 0 | 0 | 0 | 0 | 0 | 0 | 0 | 0 | 0 | 06/16/2008 | 0 | 09/27/2016 | 0 | MnROAD Mainline - Interstate 94 | 0 | 0 | 0 | 0 | 0 | 0 | 0 | 0 | 0 | 0 | 0 | 0 | 0 | 0 | 0 | 0 | 0 | 0 | 0 | 0 | 0 | 0 | 0 | 0 | 0 | 0 | 0 | 0 | 0 | 0 | 0 | 0 | 0 | 0 | 0 | 0 | 0 | 0 | 0 | 0 | 0 | 0 | 0 | 0 | 0 | 0 | 0 | 0 | 0 | 0 | 0 | 0 | 0 | 0 | 0 |  |  |  |  | 415907 | 1199
22-D-2008 | 22 | Driving | Flexible | 04/26/2012 | Aggregate |  | 0 | 0 | Clay | 0 | 0 | 0 | 0 | 0 | 0 | 0 | 0 | 0 | 0 | 0 | 0 | 06/16/2008 | 0 | 09/27/2016 | 0 | MnROAD Mainline - Interstate 94 | 0 | 0 | 0 | 0 | 0 | 0 | 0 | 0 | 0 | 0 | 0 | 0 | 0 | 0 | 0 | 0 | 0 | 0 | 0 | 0 | 0 | 0 | 0 | 0 | 0 | 0 | 0 | 0 | 0 | 0 | 0 | 0 | 0 | 0 | 0 | 4 | 0 | 0 | 0 | 0 | 0 | 0 | 0 | 213 | 50 | 0 | 0 | 0 | 0 | 0 | 0 | 0 | 0 | 0 | 0 |  |  |  |  | 1897248 | 1410
22-P-2008 | 22 | Passing | Flexible | 04/26/2012 | Aggregate |  | 0 | 0 | Clay | 0 | 0 | 0 | 0 | 0 | 0 | 0 | 0 | 0 | 0 | 0 | 0 | 06/16/2008 | 0 | 09/27/2016 | 0 | MnROAD Mainline - Interstate 94 | 0 | 0 | 0 | 0 | 0 | 0 | 0 | 0 | 0 | 0 | 0 | 0 | 0 | 0 | 0 | 0 | 0 | 0 | 0 | 0 | 0 | 0 | 0 | 0 | 0 | 0 | 0 | 0 | 0 | 0 | 0 | 0 | 0 | 0 | 0 | 0 | 0 | 0 | 0 | 0 | 0 | 0 | 0 | 0 | 0 | 0 | 0 | 0 | 0 | 0 | 0 | 0 | 0 | 0 | 0 |  |  |  |  | 501906 | 1410
22-D-2008 | 22 | Driving | Flexible | 09/24/2012 | Aggregate |  | 0 | 0 | Clay | 0 | 0 | 0 | 0 | 0 | 0 | 0 | 0 | 0 | 0 | 0 | 0 | 06/16/2008 | 0 | 09/27/2016 | 0 | MnROAD Mainline - Interstate 94 | 0 | 0 | 0 | 0 | 0 | 0 | 0 | 0 | 0 | 0 | 0 | 0 | 0 | 0 | 0 | 0 | 0 | 0 | 0 | 0 | 0 | 0 | 0 | 0 | 0 | 0 | 0 | 0 | 0 | 0 | 0 | 0 | 0 | 0 | 0 | 4 | 0 | 0 | 0 | 0 | 0 | 0 | 0 | 203 | 50 | 0 | 0 | 0 | 0 | 0 | 0 | 0 | 0 | 0 | 0 |  |  |  |  | 2209141 | 1561
22-P-2008 | 22 | Passing | Flexible | 09/24/2012 | Aggregate |  | 0 | 0 | Clay | 0 | 0 | 0 | 0 | 0 | 0 | 0 | 0 | 0 | 0 | 0 | 0 | 06/16/2008 | 0 | 09/27/2016 | 0 | MnROAD Mainline - Interstate 94 | 0 | 0 | 0 | 0 | 0 | 0 | 0 | 0 | 0 | 0 | 0 | 0 | 0 | 0 | 0 | 0 | 0 | 0 | 0 | 0 | 0 | 0 | 0 | 0 | 0 | 0 | 0 | 0 | 0 | 0 | 0 | 0 | 0 | 0 | 0 | 0 | 0 | 0 | 0 | 0 | 0 | 0 | 0 | 0 | 0 | 0 | 0 | 0 | 0 | 0 | 0 | 0 | 0 | 0 | 0 |  |  |  |  | 587509 | 1561
22-D-2008 | 22 | Driving | Flexible | 09/24/2013 | Aggregate |  | 0 | 0 | Clay | 0 | 0 | 0 | 0 | 0 | 0 | 0 | 7 | 0 | 0 | 0 | 0 | 06/16/2008 | 0 | 09/27/2016 | 0 | MnROAD Mainline - Interstate 94 | 0 | 0 | 0 | 0 | 0 | 0 | 0 | 0 | 0 | 0 | 0 | 0 | 0 | 0 | 0 | 0 | 0 | 0 | 0 | 0 | 0 | 0 | 0 | 0 | 0 | 0 | 0 | 0 | 0 | 0 | 0 | 0 | 0 | 0 | 0 | 7 | 0 | 0 | 0 | 0 | 0 | 0 | 0 | 203 | 50 | 0 | 0 | 0 | 0 | 0 | 0 | 0 | 0 | 0 | 0 |  |  |  |  | 2822447 | 1926
22-P-2008 | 22 | Passing | Flexible | 09/24/2013 | Aggregate |  | 0 | 0 | Clay | 0 | 0 | 0 | 0 | 0 | 0 | 0 | 0 | 0 | 0 | 0 | 0 | 06/16/2008 | 0 | 09/27/2016 | 0 | MnROAD Mainline - Interstate 94 | 0 | 0 | 0 | 0 | 0 | 0 | 0 | 0 | 0 | 0 | 0 | 0 | 0 | 0 | 0 | 0 | 0 | 0 | 0 | 0 | 0 | 0 | 0 | 0 | 0 | 0 | 0 | 0 | 0 | 0 | 0 | 0 | 0 | 0 | 0 | 0 | 0 | 0 | 0 | 0 | 0 | 0 | 0 | 0 | 0 | 0 | 0 | 0 | 0 | 0 | 0 | 0 | 0 | 0 | 0 |  |  |  |  | 746302 | 1926
22-D-2008 | 22 | Driving | Flexible | 04/02/2014 | Aggregate |  | 0 | 0 | Clay | 0 | 0 | 0 | 0 | 0 | 0 | 0 | 7 | 0 | 0 | 0 | 0 | 06/16/2008 | 0 | 09/27/2016 | 0 | MnROAD Mainline - Interstate 94 | 0 | 0 | 0 | 0 | 0 | 2 | 5 | 0 | 0 | 0 | 0 | 0 | 0 | 0 | 0 | 0 | 0 | 0 | 0 | 0 | 0 | 0 | 0 | 0 | 0 | 0 | 0 | 0 | 0 | 0 | 0 | 0 | 0 | 0 | 0 | 256 | 0 | 0 | 0 | 0 | 0 | 0 | 0 | 263 | 100 | 0 | 0 | 0 | 0 | 6 | 0 | 0 | [7 empty] | 3183657 | 2116
22-P-2008 | 22 | Passing | Flexible | 04/02/2014 | Aggregate |  | 0 | 0 | Clay | 0 | 0 | 0 | 0 | 0 | 0 | 0 | 17 | 0 | 0 | 0 | 0 | 06/16/2008 | 0 | 09/27/2016 | 0 | MnROAD Mainline - Interstate 94 | 0 | 0 | 0 | 0 | 0 | 0 | 0 | 0 | 0 | 0 | 0 | 0 | 0 | 0 | 0 | 0 | 0 | 0 | 0 | 0 | 0 | 0 | 0 | 0 | 0 | 0 | 0 | 0 | 0 | 0 | 0 | 0 | 0 | 0 | 0 | 0 | 0 | 0 | 0 | 0 | 0 | 0 | 0 | 0 | 0 | 0 | 0 | 0 | 0 | 0 | 0 | 0 | [7 empty] | 840000 | 2116
22-D-2008 | 22 | Driving | Flexible | 10/27/2014 | Aggregate |  | 0 | 0 | Clay | 0 | 0 | 0 | 0 | 0 | 0 | 0 | 7 | 0 | 0 | 0 | 0 | 06/16/2008 | 0 | 09/27/2016 | 0 | MnROAD Mainline - Interstate 94 | 3 | 0 | 0 | 0 | 0 | 5 | 11 | 0 | 0 | 0 | 0 | 0 | 0 | 0 | 0 | 0 | 0 | 0 | 0 | 0 | 0 | 0 | 0 | 0 | 0 | 0 | 0 | 0 | 0 | 0 | 0 | 0 | 0 | 0 | 0 | 283 | 0 | 0 | 2 | 4 | 0 | 0 | 0 | 263 | 100 | 0 | 0 | 0 | 0 | 6 | 0 | 0 | [7 empty] | 3615145 | 2324
22-P-2008 | 22 | Passing | Flexible | 10/27/2014 | Aggregate |  | 0 | 0 | Clay | 0 | 0 | 0 | 0 | 0 | 0 | 0 | 17 | 0 | 0 | 0 | 0 | 06/16/2008 | 0 | 09/27/2016 | 0 | MnROAD Mainline - Interstate 94 | 0 | 0 | 0 | 0 | 0 | 0 | 0 | 0 | 0 | 0 | 0 | 0 | 0 | 0 | 0 | 0 | 0 | 0 | 0 | 0 | 0 | 0 | 0 | 0 | 0 | 0 | 0 | 0 | 0 | 0 | 0 | 0 | 0 | 0 | 0 | 0 | 0 | 0 | 0 | 0 | 0 | 0 | 0 | 0 | 0 | 0 | 0 | 0 | 0 | 0 | 0 | 0 | [7 empty] | 933886 | 2324
22-D-2008 | 22 | Driving | Flexible | 05/11/2015 | Aggregate |  | 0 | 0 | Clay | 0 | 0 | 0 | 0 | 0 | 0 | 0 | 26 | 0 | 0 | 0 | 0 | 06/16/2008 | 0 | 09/27/2016 | 17 | MnROAD Mainline - Interstate 94 | 3 | 0 | 0 | 0 | 0 | 6 | 13 | 0 | 0 | 0 | 0 | 0 | 0 | 0 | 0 | 0 | 0 | 0 | 0 | 0 | 0 | 0 | 0 | 0 | 0 | 0 | 0 | 0 | 0 | 0 | 0 | 0 | 0 | 0 | 0 | 257 | 50 | 0 | 2 | 4 | 0 | 0 | 0 | 273 | 120 | 0 | 0 | 0 | 0 | 12 | 0 | 0 | 0 | 0 | 0 | 0 | 0 | 0 |  | 4099990 | 2520
22-P-2008 | 22 | Passing | Flexible | 05/11/2015 | Aggregate |  | 132 | 0 | Clay | 0 | 0 | 0 | 0 | 0 | 0 | 0 | 53 | 0 | 0 | 0 | 0 | 06/16/2008 | 0 | 09/27/2016 | 8 | MnROAD Mainline - Interstate 94 | 0 | 0 | 0 | 0 | 0 | 0 | 0 | 0 | 0 | 0 | 0 | 0 | 0 | 0 | 0 | 0 | 0 | 0 | 0 | 0 | 0 | 0 | 0 | 0 | 0 | 0 | 0 | 0 | 0 | 0 | 0 | 0 | 0 | 0 | 0 | 0 | 0 | 0 | 0 | 0 | 0 | 0 | 0 | 0 | 0 | 0 | 0 | 0 | 0 | 0 | 0 | 0 | 0 | 0 | 0 | 0 | 0 | 0 |  | 951399 | 2520
22-D-2008 | 22 | Driving | Flexible | 10/07/2015 | Aggregate |  | 202 | 0 | Clay | 0 | 0 | 0 | 0 | 0 | 0 | 0 | 45 | 0 | 0 | 0 | 0 | 06/16/2008 | 0 | 09/27/2016 | 22 | MnROAD Mainline - Interstate 94 | 3 | 0 | 0 | 0 | 0 | 7 | 14 | 0 | 0 | 0 | 0 | 0 | 0 | 0 | 0 | 0 | 0 | 0 | 0 | 0 | 0 | 0 | 0 | 0 | 0 | 0 | 0 | 0 | 0 | 0 | 0 | 0 | 0 | 0 | 0 | 257 | 50 | 0 | 2 | 4 | 0 | 0 | 0 | 273 | 120 | 0 | 0 | 0 | 0 | 12 | 0 | 0 | 0 | 0 | 0 | 0 | 0 | 0 |  | 4416987 | 2669
22-P-2008 | 22 | Passing | Flexible | 10/07/2015 | Aggregate |  | 82 | 0 | Clay | 0 | 0 | 0 | 0 | 0 | 0 | 0 | 137 | 0 | 0 | 0 | 0 | 06/16/2008 | 0 | 09/27/2016 | 18 | MnROAD Mainline - Interstate 94 | 0 | 0 | 0 | 0 | 0 | 0 | 0 | 0 | 0 | 0 | 0 | 0 | 0 | 0 | 0 | 0 | 0 | 0 | 0 | 0 | 0 | 0 | 0 | 0 | 0 | 0 | 0 | 0 | 0 | 0 | 0 | 0 | 0 | 0 | 0 | 0 | 0 | 0 | 0 | 0 | 0 | 0 | 0 | 0 | 0 | 0 | 0 | 0 | 0 | 0 | 0 | 0 | 0 | 0 | 0 | 0 | 0 | 0 |  | 963462 | 2669
22-D-2008 | 22 | Driving | Flexible | 03/01/2016 | Aggregate |  | 202 | 0 | Clay | 0 | 0 | 0 | 0 | 0 | 0 | 0 | 45 | 0 | 0 | 0 | 0 | 06/16/2008 | 0 | 09/27/2016 | 22 | MnROAD Mainline - Interstate 94 | 3 | 0 | 0 | 0 | 0 | 9 | 17 | 0 | 0 | 0 | 0 | 0 | 0 | 0 | 0 | 0 | 0 | 0 | 0 | 0 | 0 | 0 | 0 | 0 | 0 | 0 | 0 | 0 | 0 | 0 | 0 | 0 | 0 | 0 | 0 | 257 | 50 | 0 | 2 | 4 | 0 | 0 | 0 | 273 | 120 | 0 | 0 | 0 | 0 | 12 | 0 | 0 | 0 | 0 | 0 | 0 | 0 | 0 |  | 4785576 | 2815
22-P-2008 | 22 | Passing | Flexible | 03/01/2016 | Aggregate |  | 82 | 0 | Clay | 0 | 0 | 0 | 0 | 0 | 0 | 0 | 137 | 0 | 0 | 0 | 0 | 06/16/2008 | 0 | 09/27/2016 | 18 | MnROAD Mainline - Interstate 94 | 0 | 0 | 0 | 0 | 0 | 0 | 0 | 0 | 0 | 0 | 0 | 0 | 0 | 0 | 0 | 0 | 0 | 0 | 0 | 0 | 0 | 0 | 0 | 0 | 0 | 0 | 0 | 0 | 0 | 0 | 0 | 0 | 0 | 0 | 0 | 0 | 0 | 0 | 0 | 0 | 0 | 0 | 0 | 0 | 0 | 0 | 0 | 0 | 0 | 0 | 0 | 0 | 0 | 0 | 0 | 0 | 0 | 0 |  | 1044103 | 2815
22-D-2016 | 22 | Driving | Flexible | 03/20/2017 | Aggregate |  | 0 | 0 | Clay | 0 | 0 | 0 | 0 | 0 | 0 | 0 | 0 | 0 | 0 | 0 | 0 | 09/28/2016 | 0 | 05/01/2022 | 0 | MnROAD Mainline - Interstate 94 | 0 | 0 | 0 | 0 | 0 | 0 | 0 | 0 | 0 | 0 | 0 | 0 | 0 | 0 | 0 | 0 | 0 | 0 | 0 | 0 | 0 | 0 | 0 | 0 | 0 | 0 | 0 | 0 | 0 | 0 | 0 | 0 | 0 | 0 | 0 | 39 | 0 | 0 | 0 | 0 | 0 | 0 | 0 | 0 | 0 | 0 | 0 | 0 | 0 | 0 | 0 | 0 | 0 | 0 | 0 | 0 | 0 | 0 | 0 | 362835 | 173
22-P-2016 | 22 | Passing | Flexible | 03/20/2017 | Aggregate |  | 0 | 0 | Clay | 0 | 0 | 0 | 0 | 0 | 0 | 0 | 0 | 0 | 0 | 0 | 0 | 09/28/2016 | 0 | 05/01/2022 | 0 | MnROAD Mainline - Interstate 94 | 0 | 0 | 0 | 0 | 0 | 0 | 0 | 0 | 0 | 0 | 0 | 0 | 0 | 0 | 0 | 0 | 0 | 0 | 0 | 0 | 0 | 0 | 0 | 0 | 0 | 0 | 0 | 0 | 0 | 0 | 0 | 0 | 0 | 0 | 0 | 186 | 0 | 0 | 0 | 0 | 0 | 0 | 0 | 0 | 0 | 0 | 0 | 0 | 0 | 0 | 0 | 0 | 0 | 0 | 0 | 0 | 0 | 0 | 0 | 69643 | 173
22-D-2016 | 22 | Driving | Flexible | 03/14/2018 | Aggregate |  | 0 | 0 | Clay | 0 | 0 | 0 | 0 | 0 | 0 | 0 | 0 | 0 | 0 | 0 | 0 | 09/28/2016 | 0 | 05/01/2022 | 0 | MnROAD Mainline - Interstate 94 | 0 | 0 | 0 | 0 | 0 | 0 | 0 | 0 | 0 | 0 | 0 | 0 | 0 | 0 | 0 | 0 | 0 | 0 | 0 | 0 | 0 | 0 | 0 | 0 | 0 | 0 | 0 | 0 | 0 | 0 | 0 | 0 | 0 | 0 | 0 | 39 | 0 | 0 | 0 | 0 | 0 | 0 | 0 | 500 | 0 | 0 | 0 | 0 | 0 | 500 | 0 | 0 | 0 | 0 | 0 | 0 | 0 | 0 |  | 993192 | 532
22-P-2016 | 22 | Passing | Flexible | 03/14/2018 | Aggregate |  | 0 | 0 | Clay | 0 | 0 | 0 | 0 | 0 | 0 | 0 | 0 | 0 | 0 | 0 | 0 | 09/28/2016 | 0 | 05/01/2022 | 0 | MnROAD Mainline - Interstate 94 | 0 | 0 | 0 | 0 | 0 | 0 | 0 | 0 | 0 | 0 | 0 | 0 | 0 | 0 | 0 | 0 | 0 | 0 | 0 | 0 | 0 | 0 | 0 | 0 | 0 | 0 | 0 | 0 | 0 | 0 | 0 | 0 | 0 | 0 | 0 | 186 | 0 | 0 | 0 | 0 | 0 | 0 | 0 | 0 | 0 | 0 | 0 | 0 | 0 | 0 | 0 | 0 | 0 | 0 | 0 | 0 | 0 | 0 |  | 155559 | 532
22-D-2016 | 22 | Driving | Flexible | 04/27/2018 | Aggregate |  | 0 | 0 | Clay | 0 | 0 | 0 | 0 | 0 | 0 | 0 | 0 | 0 | 0 | 0 | 0 | 09/28/2016 | 0 | 05/01/2022 | 0 | MnROAD Mainline - Interstate 94 | 45 | 0 | 0 | 0 | 0 | 5 | 7 | 0 | 0 | 0 | 0 | 0 | 0 | 0 | 0 | 0 | 0 | 0 | 0 | 0 | 0 | 0 | 0 | 0 | 0 | 0 | 0 | 0 | 0 | 0 | 0 | 0 | 0 | 0 | 0 | 39 | 0 | 0 | 0 | 0 | 0 | 0 | 0 | 500 | 0 | 0 | 0 | 0 | 0 | 500 | 0 | 0 | 0 | 0 | 0 | 0 | 0 | 0 |  | 1099779 | 576
22-P-2016 | 22 | Passing | Flexible | 04/27/2018 | Aggregate |  | 0 | 0 | Clay | 0 | 0 | 0 | 0 | 0 | 0 | 0 | 0 | 0 | 0 | 0 | 0 | 09/28/2016 | 0 | 05/01/2022 | 0 | MnROAD Mainline - Interstate 94 | 3 | 0 | 0 | 0 | 0 | 2 | 7 | 0 | 0 | 0 | 0 | 0 | 0 | 0 | 0 | 0 | 0 | 0 | 0 | 0 | 0 | 0 | 0 | 0 | 0 | 0 | 0 | 0 | 0 | 0 | 0 | 0 | 0 | 0 | 0 | 186 | 0 | 0 | 0 | 0 | 0 | 0 | 0 | 0 | 0 | 0 | 0 | 0 | 0 | 0 | 0 | 0 | 0 | 0 | 0 | 0 | 0 | 0 |  | 180461 | 576
22-D-2016 | 22 | Driving | Flexible | 08/23/2018 | Aggregate |  | 0 | 0 | Clay | 0 | 0 | 0 | 0 | 0 | 0 | 0 | 3 | 0 | 0 | 0 | 0 | 09/28/2016 | 0 | 05/01/2022 | 5 | MnROAD Mainline - Interstate 94 | 45 | 0 | 0 | 0 | 0 | 5 | 7 | 0 | 0 | 0 | 0 | 0 | 0 | 0 | 0 | 0 | 0 | 0 | 0 | 0 | 0 | 0 | 0 | 0 | 0 | 0 | 0 | 0 | 0 | 0 | 0 | 0 | 0 | 0 | 0 | 39 | 0 | 0 | 0 | 0 | 0 | 0 | 0 | 500 | 0 | 0 | 0 | 0 | 0 | 500 | 0 | 0 | 0 | 0 | 0 | 0 | 0 | 0 |  | 1413710 | 694
22-P-2016 | 22 | Passing | Flexible | 08/23/2018 | Aggregate |  | 0 | 0 | Clay | 0 | 0 | 0 | 0 | 0 | 0 | 0 | 2 | 0 | 0 | 0 | 0 | 09/28/2016 | 0 | 05/01/2022 | 3 | MnROAD Mainline - Interstate 94 | 3 | 0 | 0 | 0 | 0 | 4 | 10 | 0 | 0 | 0 | 0 | 0 | 0 | 0 | 0 | 0 | 0 | 0 | 0 | 0 | 0 | 0 | 0 | 0 | 0 | 0 | 0 | 0 | 0 | 0 | 0 | 0 | 0 | 0 | 0 | 186 | 0 | 0 | 0 | 0 | 0 | 0 | 0 | 0 | 0 | 0 | 0 | 0 | 0 | 0 | 0 | 0 | 0 | 0 | 0 | 0 | 0 | 0 |  | 259820 | 694
22-D-2016 | 22 | Driving | Flexible | 03/22/2019 | Aggregate |  | 145 | 0 | Clay | 0 | 0 | 0 | 0 | 0 | 0 | 0 | 44 | 0 | 0 | 0 | 0 | 09/28/2016 | 0 | 05/01/2022 | 267 | MnROAD Mainline - Interstate 94 | 45 | 0 | 0 | 0 | 0 | 25 | 57 | 0 | 0 | 0 | 0 | 0 | 0 | 0 | 0 | 0 | 0 | 0 | 0 | 0 | 0 | 0 | 0 | 0 | 0 | 0 | 0 | 0 | 0 | 0 | 0 | 0 | 0 | 0 | 0 | 39 | 0 | 0 | 0 | 0 | 0 | 0 | 0 | 400 | 100 | 0 | 0 | 0 | 0 | 459 | 41 | 0 | 0 | 0 | 0 | 0 | 0 | 0 |  | 1791596 | 905
22-P-2016 | 22 | Passing | Flexible | 03/22/2019 | Aggregate |  | 54 | 0 | Clay | 0 | 0 | 0 | 0 | 0 | 0 | 0 | 166 | 0 | 0 | 0 | 0 | 09/28/2016 | 0 | 05/01/2022 | 53 | MnROAD Mainline - Interstate 94 | 3 | 0 | 0 | 0 | 0 | 38 | 67 | 0 | 0 | 0 | 0 | 0 | 0 | 0 | 0 | 0 | 0 | 0 | 0 | 0 | 0 | 0 | 0 | 0 | 0 | 0 | 0 | 0 | 0 | 0 | 0 | 0 | 0 | 0 | 0 | 186 | 0 | 0 | 0 | 0 | 0 | 0 | 0 | 0 | 0 | 0 | 0 | 0 | 0 | 0 | 0 | 0 | 0 | 0 | 0 | 0 | 0 | 0 |  | 376307 | 905
22-D-2016 | 22 | Driving | Flexible | 04/16/2019 | Aggregate |  | 145 | 0 | Clay | 0 | 0 | 0 | 0 | 0 | 0 | 0 | 51 | 0 | 0 | 0 | 0 | 09/28/2016 | 0 | 05/01/2022 | 378 | MnROAD Mainline - Interstate 94 | 45 | 0 | 0 | 0 | 0 | 46 | 94 | 0 | 0 | 0 | 0 | 0 | 0 | 0 | 0 | 0 | 0 | 0 | 0 | 0 | 0 | 0 | 0 | 0 | 0 | 0 | 0 | 0 | 0 | 0 | 0 | 0 | 0 | 0 | 0 | 39 | 0 | 0 | 0 | 0 | 0 | 0 | 0 | 400 | 100 | 0 | 0 | 0 | 0 | 459 | 41 | 0 | 0 | 0 | 0 | 0 | 0 | 0 |  | 1853410 | 930
22-P-2016 | 22 | Passing | Flexible | 04/16/2019 | Aggregate |  | 84 | 0 | Clay | 0 | 0 | 0 | 0 | 0 | 0 | 0 | 207 | 0 | 0 | 0 | 0 | 09/28/2016 | 0 | 05/01/2022 | 78 | MnROAD Mainline - Interstate 94 | 3 | 0 | 0 | 0 | 0 | 47 | 80 | 0 | 0 | 0 | 0 | 0 | 0 | 0 | 0 | 0 | 0 | 0 | 0 | 0 | 0 | 0 | 0 | 0 | 0 | 0 | 0 | 0 | 0 | 0 | 0 | 0 | 0 | 0 | 0 | 186 | 0 | 0 | 0 | 0 | 0 | 0 | 0 | 0 | 0 | 0 | 0 | 0 | 0 | 0 | 0 | 0 | 0 | 0 | 0 | 0 | 0 | 0 |  | 391751 | 930
22-D-2016 | 22 | Driving | Flexible | 10/23/2019 | Aggregate |  | 196 | 0 | Clay | 0 | 0 | 0 | 0 | 0 | 0 | 0 | 51 | 0 | 0 | 0 | 0 | 09/28/2016 | 0 | 05/01/2022 | 379 | MnROAD Mainline - Interstate 94 | 45 | 0 | 0 | 0 | 0 | 50 | 99 | 0 | 0 | 0 | 0 | 0 | 0 | 0 | 0 | 0 | 0 | 0 | 0 | 0 | 0 | 0 | 0 | 0 | 0 | 0 | 0 | 0 | 0 | 0 | 0 | 0 | 0 | 0 | 0 | 39 | 0 | 0 | 0 | 0 | 400 | 100 | 0 | 0 | 0 | 0 | 459 | 41 | 0 | 0 | 0 | 0 | 0 | 0 | 0 | 0 | 0 | 0 |  | 2226525 | 1120
22-P-2016 | 22 | Passing | Flexible | 10/23/2019 | Aggregate |  | 115 | 0 | Clay | 0 | 0 | 0 | 0 | 0 | 0 | 0 | 241 | 0 | 0 | 0 | 0 | 09/28/2016 | 0 | 05/01/2022 | 83 | MnROAD Mainline - Interstate 94 | 3 | 0 | 0 | 0 | 0 | 52 | 88 | 0 | 0 | 0 | 0 | 0 | 0 | 0 | 0 | 0 | 0 | 0 | 0 | 0 | 0 | 0 | 0 | 0 | 0 | 0 | 0 | 0 | 0 | 0 | 0 | 0 | 0 | 0 | 0 | 186 | 0 | 0 | 0 | 0 | 0 | 0 | 0 | 0 | 0 | 0 | 0 | 0 | 0 | 0 | 0 | 0 | 0 | 0 | 0 | 0 | 0 | 0 |  | 550837 | 1120
22-D-2016 | 22 | Driving | Flexible | 03/06/2020 | Aggregate |  | 552 | 0 | Clay | 0 | 0 | 0 | 0 | 0 | 0 | 0 | 66 | 0 | 0 | 0 | 0 | 09/28/2016 | 0 | 05/01/2022 | 421 | MnROAD Mainline - Interstate 94 | 45 | 0 | 0 | 0 | 0 | 79 | 186 | 0 | 0 | 0 | 0 | 0 | 0 | 0 | 0 | 0 | 0 | 0 | 0 | 0 | 0 | 0 | 0 | 0 | 0 | 0 | 0 | 0 | 0 | 0 | 0 | 0 | 0 | 0 | 0 | 39 | 0 | 0 | 0 | 0 | 400 | 100 | 0 | 0 | 0 | 0 | 459 | 41 | 0 | 0 | 0 | 0 | 0 | 0 | 0 | 0 | 0 | 0 |  | 2549938 | 1255
22-P-2016 | 22 | Passing | Flexible | 03/06/2020 | Aggregate |  | 398 | 0 | Clay | 0 | 0 | 0 | 0 | 0 | 0 | 0 | 318 | 0 | 0 | 0 | 0 | 09/28/2016 | 0 | 05/01/2022 | 89 | MnROAD Mainline - Interstate 94 | 3 | 0 | 0 | 0 | 0 | 74 | 167 | 0 | 0 | 0 | 0 | 0 | 0 | 0 | 0 | 0 | 0 | 0 | 0 | 0 | 0 | 0 | 0 | 0 | 0 | 0 | 0 | 0 | 0 | 0 | 0 | 0 | 0 | 0 | 0 | 186 | 0 | 0 | 0 | 0 | 0 | 0 | 0 | 0 | 0 | 0 | 0 | 0 | 0 | 0 | 0 | 0 | 0 | 0 | 0 | 0 | 0 | 0 |  | 643707 | 1255
22-D-2016 | 22 | Driving | Flexible | 11/06/2020 | Aggregate |  | 627 | 0 | Clay | 0 | 0 | 0 | 0 | 0 | 0 | 0 | 66 | 0 | 0 | 0 | 0 | 09/28/2016 | 0 | 05/01/2022 | 446 | MnROAD Mainline - Interstate 94 | 45 | 0 | 0 | 0 | 0 | 84 | 196 | 0 | 0 | 0 | 0 | 0 | 0 | 0 | 0 | 0 | 0 | 0 | 0 | 0 | 0 | 0 | 0 | 0 | 0 | 0 | 0 | 0 | 0 | 0 | 0 | 0 | 0 | 0 | 0 | 39 | 0 | 0 | 0 | 0 | 400 | 100 | 0 | 0 | 0 | 0 | 459 | 41 | 0 | 0 | 0 | 0 | 0 | 0 | 0 | 0 | 0 | 0 | 557' of transverse cracking in shoulders | 2918053 | 1500
22-P-2016 | 22 | Passing | Flexible | 11/06/2020 | Aggregate |  | 609 | 0 | Clay | 0 | 0 | 0 | 0 | 0 | 0 | 0 | 321 | 0 | 0 | 0 | 0 | 09/28/2016 | 0 | 05/01/2022 | 89 | MnROAD Mainline - Interstate 94 | 3 | 0 | 0 | 0 | 0 | 75 | 177 | 0 | 0 | 0 | 0 | 0 | 0 | 0 | 0 | 0 | 0 | 0 | 0 | 0 | 0 | 0 | 0 | 0 | 0 | 0 | 0 | 0 | 0 | 0 | 0 | 0 | 0 | 0 | 0 | 186 | 0 | 0 | 0 | 0 | 0 | 0 | 0 | 0 | 0 | 0 | 0 | 0 | 0 | 0 | 0 | 0 | 0 | 0 | 0 | 0 | 0 | 0 |  | 777340 | 1500
22-D-2016 | 22 | Driving | Flexible | 06/08/2021 | Aggregate |  | 725 | 0 | Clay | 0 | 0 | 0 | 0 | 0 | 0 | 0 | 75 | 0 | 0 | 0 | 0 | 09/28/2016 | 0 | 05/01/2022 | 446 | MnROAD Mainline - Interstate 94 | 45 | 0 | 0 | 0 | 0 | 85 | 207 | 0 | 0 | 0 | 0 | 0 | 0 | 0 | 0 | 0 | 0 | 0 | 0 | 0 | 0 | 0 | 0 | 0 | 0 | 0 | 0 | 0 | 0 | 0 | 0 | 0 | 0 | 0 | 0 | 39 | 0 | 0 | 0 | 0 | 400 | 100 | 0 | 0 | 0 | 0 | 459 | 41 | 0 | 0 | 0 | 0 | 0 | 0 | 0 | 0 | 0 | 0 | 682' of transverse cracking in shoulders | 3276576 | 1714
22-P-2016 | 22 | Passing | Flexible | 06/08/2021 | Aggregate |  | 858 | 0 | Clay | 0 | 0 | 0 | 0 | 0 | 0 | 0 | 324 | 0 | 0 | 0 | 0 | 09/28/2016 | 0 | 05/01/2022 | 89 | MnROAD Mainline - Interstate 94 | 3 | 0 | 0 | 0 | 0 | 77 | 186 | 0 | 0 | 0 | 0 | 0 | 0 | 0 | 0 | 0 | 0 | 0 | 0 | 0 | 0 | 0 | 0 | 0 | 0 | 0 | 0 | 0 | 0 | 0 | 0 | 0 | 0 | 0 | 0 | 186 | 0 | 0 | 0 | 0 | 0 | 0 | 0 | 0 | 0 | 0 | 0 | 0 | 0 | 0 | 0 | 0 | 0 | 0 | 0 | 0 | 0 | 0 |  | 892080 | 1714
23-D-1990 | 23 | Driving | Flexible | 02/11/1994 | Aggregate |  | 0 | 0 | Clay | 0 | 0 | 0 | 0 | 0 | 0 | 0 | 0 | 0 | 0 | 0 | 0 | 10/10/1990 | 0 | 07/17/1999 | 0 | MnROAD Mainline - Interstate 94 | 0 | 0 | 0 | 0 | 0 | 0 | 0 | 0 | 0 | 0 | 0 | 0 | 0 | 0 | 0 | 0 | 0 | 0 | 0 | 0 | 0 | 0 | 0 | 0 | 0 | 0 | 0 | 0 | 0 | 0 | 0 | 0 | 0 | 0 | 0 | 0 | 0 | 0 | 0 | 0 | 0 | 0 | 0 | 0 | 0 | 0 | 0 | 0 | 0 | 0 | 0 | 0 | 0 | 0 | 0 |  |  |  |  | 47304 | 1220
23-P-1990 | 23 | Passing | Flexible | 02/11/1994 | Aggregate |  | 0 | 0 | Clay | 0 | 0 | 0 | 0 | 0 | 0 | 0 | 0 | 0 | 0 | 0 | 0 | 10/10/1990 | 0 | 07/17/1999 | 0 | MnROAD Mainline - Interstate 94 | 0 | 0 | 0 | 0 | 0 | 0 | 0 | 0 | 0 | 0 | 0 | 0 | 0 | 0 | 0 | 0 | 0 | 0 | 0 | 0 | 0 | 0 | 0 | 0 | 0 | 0 | 0 | 0 | 0 | 0 | 0 | 0 | 0 | 0 | 0 | 0 | 0 | 0 | 0 | 0 | 0 | 0 | 0 | 0 | 0 | 0 | 0 | 0 | 0 | 0 | 0 | 0 | 0 | 0 | 0 |  |  |  |  | 9936 | 1220
23-D-1990 | 23 | Driving | Flexible | 10/21/1994 | Aggregate |  | 0 | 0 | Clay | 0 | 0 | 0 | 0 | 0 | 0 | 0 | 0 | 0 | 0 | 0 | 0 | 10/10/1990 | 0 | 07/17/1999 | 0 | MnROAD Mainline - Interstate 94 | 0 | 0 | 0 | 0 | 0 | 0 | 0 | 0 | 0 | 0 | 0 | 0 | 0 | 0 | 0 | 0 | 0 | 0 | 0 | 0 | 0 | 0 | 0 | 0 | 0 | 0 | 0 | 0 | 0 | 0 | 0 | 0 | 0 | 0 | 0 | 0 | 0 | 0 | 0 | 0 | 0 | 0 | 0 | 0 | 0 | 0 | 0 | 0 | 0 | 0 | 0 | 0 | 0 | 0 | 0 |  |  |  |  | 427782 | 1472
23-P-1990 | 23 | Passing | Flexible | 10/21/1994 | Aggregate |  | 0 | 0 | Clay | 0 | 0 | 0 | 0 | 0 | 0 | 0 | 0 | 0 | 0 | 0 | 0 | 10/10/1990 | 0 | 07/17/1999 | 0 | MnROAD Mainline - Interstate 94 | 0 | 0 | 0 | 0 | 0 | 0 | 0 | 0 | 0 | 0 | 0 | 0 | 0 | 0 | 0 | 0 | 0 | 0 | 0 | 0 | 0 | 0 | 0 | 0 | 0 | 0 | 0 | 0 | 0 | 0 | 0 | 0 | 0 | 0 | 0 | 0 | 0 | 0 | 0 | 0 | 0 | 0 | 0 | 0 | 0 | 0 | 0 | 0 | 0 | 0 | 0 | 0 | 0 | 0 | 0 |  |  |  |  | 108781 | 1472
23-D-1990 | 23 | Driving | Flexible | 04/20/1995 | Aggregate |  | 0 | 0 | Clay | 0 | 0 | 0 | 0 | 0 | 0 | 0 | 0 | 0 | 0 | 0 | 0 | 10/10/1990 | 0 | 07/17/1999 | 0 | MnROAD Mainline - Interstate 94 | 0 | 0 | 0 | 0 | 0 | 0 | 0 | 0 | 0 | 0 | 0 | 0 | 0 | 0 | 0 | 0 | 0 | 0 | 0 | 0 | 0 | 0 | 0 | 0 | 0 | 0 | 0 | 0 | 0 | 0 | 0 | 0 | 0 | 0 | 0 | 0 | 0 | 0 | 0 | 0 | 0 | 0 | 0 | 0 | 0 | 0 | 0 | 0 | 0 | 0 | 0 | 0 | 0 | 0 | 0 |  |  |  |  | 712165 | 1653
23-P-1990 | 23 | Passing | Flexible | 04/20/1995 | Aggregate |  | 0 | 0 | Clay | 0 | 0 | 0 | 0 | 0 | 0 | 0 | 0 | 0 | 0 | 0 | 0 | 10/10/1990 | 0 | 07/17/1999 | 0 | MnROAD Mainline - Interstate 94 | 0 | 0 | 0 | 0 | 0 | 0 | 0 | 0 | 0 | 0 | 0 | 0 | 0 | 0 | 0 | 0 | 0 | 0 | 0 | 0 | 0 | 0 | 0 | 0 | 0 | 0 | 0 | 0 | 0 | 0 | 0 | 0 | 0 | 0 | 0 | 0 | 0 | 0 | 0 | 0 | 0 | 0 | 0 | 0 | 0 | 0 | 0 | 0 | 0 | 0 | 0 | 0 | 0 | 0 | 0 |  |  |  |  | 180577 | 1653
23-D-1990 | 23 | Driving | Flexible | 11/04/1995 | Aggregate |  | 0 | 0 | Clay | 0 | 0 | 0 | 0 | 0 | 0 | 0 | 0 | 0 | 0 | 0 | 0 | 10/10/1990 | 0 | 07/17/1999 | 0 | MnROAD Mainline - Interstate 94 | 0 | 0 | 0 | 0 | 0 | 0 | 0 | 0 | 0 | 0 | 0 | 0 | 0 | 0 | 0 | 0 | 0 | 0 | 0 | 0 | 0 | 0 | 0 | 0 | 0 | 0 | 0 | 0 | 0 | 0 | 0 | 0 | 0 | 0 | 0 | 0 | 0 | 0 | 0 | 0 | 0 | 0 | 0 | 0 | 0 | 0 | 0 | 0 | 0 | 0 | 0 | 0 | 0 | 0 | 0 |  |  |  |  | 1019987 | 1851
23-P-1990 | 23 | Passing | Flexible | 11/04/1995 | Aggregate |  | 0 | 0 | Clay | 0 | 0 | 0 | 0 | 0 | 0 | 0 | 0 | 0 | 0 | 0 | 0 | 10/10/1990 | 0 | 07/17/1999 | 0 | MnROAD Mainline - Interstate 94 | 0 | 0 | 0 | 0 | 0 | 0 | 0 | 0 | 0 | 0 | 0 | 0 | 0 | 0 | 0 | 0 | 0 | 0 | 0 | 0 | 0 | 0 | 0 | 0 | 0 | 0 | 0 | 0 | 0 | 0 | 0 | 0 | 0 | 0 | 0 | 0 | 0 | 0 | 0 | 0 | 0 | 0 | 0 | 0 | 0 | 0 | 0 | 0 | 0 | 0 | 0 | 0 | 0 | 0 | 0 |  |  |  |  | 278982 | 1851
23-D-1990 | 23 | Driving | Flexible | 02/13/1996 | Aggregate |  | 0 | 0 | Clay | 0 | 0 | 0 | 0 | 0 | 0 | 0 | 0 | 0 | 0 | 0 | 0 | 10/10/1990 | 0 | 07/17/1999 | 0 | MnROAD Mainline - Interstate 94 | 0 | 0 | 0 | 0 | 0 | 17 | 206 | 0 | 0 | 0 | 0 | 0 | 0 | 0 | 0 | 0 | 0 | 0 | 0 | 0 | 0 | 0 | 0 | 0 | 0 | 0 | 0 | 0 | 0 | 0 | 0 | 0 | 0 | 0 | 0 | 0 | 0 | 0 | 0 | 0 | 0 | 0 | 0 | 0 | 0 | 0 | 0 | 0 | 0 | 226 | 0 | 0 | 0 | 0 | 0 |  |  |  |  | 1151463 | 1952
23-P-1990 | 23 | Passing | Flexible | 02/13/1996 | Aggregate |  | 0 | 0 | Clay | 0 | 0 | 0 | 0 | 0 | 0 | 0 | 0 | 0 | 0 | 0 | 0 | 10/10/1990 | 0 | 07/17/1999 | 0 | MnROAD Mainline - Interstate 94 | 0 | 0 | 0 | 0 | 0 | 15 | 179 | 0 | 0 | 0 | 0 | 0 | 0 | 0 | 0 | 0 | 0 | 0 | 0 | 0 | 0 | 0 | 0 | 0 | 0 | 0 | 0 | 0 | 0 | 0 | 0 | 0 | 0 | 0 | 0 | 0 | 0 | 0 | 0 | 0 | 0 | 0 | 0 | 0 | 0 | 0 | 0 | 0 | 0 | 226 | 0 | 0 | 0 | 0 | 0 |  |  |  |  | 321686 | 1952
23-D-1990 | 23 | Driving | Flexible | 03/01/1996 | Aggregate |  | 0 | 0 | Clay | 0 | 0 | 0 | 0 | 0 | 0 | 0 | 0 | 0 | 0 | 0 | 0 | 10/10/1990 | 0 | 07/17/1999 | 0 | MnROAD Mainline - Interstate 94 | 0 | 0 | 0 | 0 | 0 | 19 | 216 | 0 | 0 | 0 | 0 | 0 | 0 | 0 | 0 | 0 | 0 | 0 | 0 | 0 | 0 | 0 | 0 | 0 | 0 | 0 | 0 | 0 | 0 | 0 | 0 | 0 | 0 | 0 | 0 | 0 | 0 | 0 | 0 | 0 | 0 | 0 | 0 | 0 | 0 | 0 | 0 | 0 | 0 | 226 | 0 | 0 | 0 | 0 | 0 |  |  |  |  | 1177979 | 1969
23-P-1990 | 23 | Passing | Flexible | 03/01/1996 | Aggregate |  | 0 | 0 | Clay | 0 | 0 | 0 | 0 | 0 | 0 | 0 | 0 | 0 | 0 | 0 | 0 | 10/10/1990 | 0 | 07/17/1999 | 0 | MnROAD Mainline - Interstate 94 | 0 | 0 | 0 | 0 | 0 | 15 | 179 | 0 | 0 | 0 | 0 | 0 | 0 | 0 | 0 | 0 | 0 | 0 | 0 | 0 | 0 | 0 | 0 | 0 | 0 | 0 | 0 | 0 | 0 | 0 | 0 | 0 | 0 | 0 | 0 | 0 | 0 | 0 | 0 | 0 | 0 | 0 | 0 | 0 | 0 | 0 | 0 | 0 | 0 | 226 | 0 | 0 | 0 | 0 | 0 |  |  |  |  | 328941 | 1969
23-D-1990 | 23 | Driving | Flexible | 03/13/1996 | Aggregate |  | 0 | 0 | Clay | 0 | 0 | 0 | 0 | 0 | 0 | 0 | 0 | 0 | 0 | 0 | 0 | 10/10/1990 | 0 | 07/17/1999 | 0 | MnROAD Mainline - Interstate 94 | 0 | 0 | 0 | 0 | 0 | 20 | 218 | 0 | 0 | 0 | 0 | 0 | 0 | 0 | 0 | 0 | 0 | 0 | 0 | 0 | 0 | 0 | 0 | 0 | 0 | 0 | 0 | 0 | 0 | 0 | 0 | 0 | 0 | 0 | 0 | 0 | 0 | 0 | 0 | 0 | 0 | 0 | 0 | 0 | 0 | 0 | 0 | 0 | 0 | 226 | 0 | 0 | 0 | 0 | 0 |  |  |  |  | 1193926 | 1981
23-P-1990 | 23 | Passing | Flexible | 03/13/1996 | Aggregate |  | 0 | 0 | Clay | 0 | 0 | 0 | 0 | 0 | 0 | 0 | 0 | 0 | 0 | 0 | 0 | 10/10/1990 | 0 | 07/17/1999 | 0 | MnROAD Mainline - Interstate 94 | 0 | 0 | 0 | 0 | 0 | 16 | 183 | 0 | 0 | 0 | 0 | 0 | 0 | 0 | 0 | 0 | 0 | 0 | 0 | 0 | 0 | 0 | 0 | 0 | 0 | 0 | 0 | 0 | 0 | 0 | 0 | 0 | 0 | 0 | 0 | 0 | 0 | 0 | 0 | 0 | 0 | 0 | 0 | 0 | 0 | 0 | 0 | 0 | 0 | 226 | 0 | 0 | 0 | 0 | 0 |  |  |  |  | 332472 | 1981
23-D-1990 | 23 | Driving | Flexible | 04/18/1996 | Aggregate |  | 0 | 0 | Clay | 0 | 0 | 0 | 0 | 0 | 0 | 0 | 0 | 0 | 0 | 0 | 0 | 10/10/1990 | 0 | 07/17/1999 | 0 | MnROAD Mainline - Interstate 94 | 0 | 0 | 0 | 0 | 0 | 20 | 218 | 0 | 0 | 0 | 0 | 0 | 0 | 0 | 0 | 0 | 0 | 0 | 0 | 0 | 0 | 0 | 0 | 0 | 0 | 0 | 0 | 0 | 0 | 0 | 0 | 0 | 0 | 0 | 0 | 0 | 0 | 0 | 0 | 0 | 0 | 0 | 0 | 0 | 0 | 0 | 0 | 0 | 0 | 226 | 0 | 0 | 0 | 0 | 0 |  |  |  |  | 1225018 | 2017
23-P-1990 | 23 | Passing | Flexible | 04/18/1996 | Aggregate |  | 0 | 0 | Clay | 0 | 0 | 0 | 0 | 0 | 0 | 0 | 0 | 0 | 0 | 0 | 0 | 10/10/1990 | 0 | 07/17/1999 | 0 | MnROAD Mainline - Interstate 94 | 0 | 0 | 0 | 0 | 0 | 16 | 183 | 0 | 0 | 0 | 0 | 0 | 0 | 0 | 0 | 0 | 0 | 0 | 0 | 0 | 0 | 0 | 0 | 0 | 0 | 0 | 0 | 0 | 0 | 0 | 0 | 0 | 0 | 0 | 0 | 0 | 0 | 0 | 0 | 0 | 0 | 0 | 0 | 0 | 0 | 0 | 0 | 0 | 0 | 226 | 0 | 0 | 0 | 0 | 0 |  |  |  |  | 342983 | 2017
23-D-1990 | 23 | Driving | Flexible | 11/13/1996 | Aggregate |  | 0 | 0 | Clay | 0 | 0 | 0 | 0 | 0 | 0 | 0 | 0 | 0 | 0 | 0 | 0 | 10/10/1990 | 0 | 07/17/1999 | 0 | MnROAD Mainline - Interstate 94 | 0 | 0 | 0 | 0 | 0 | 20 | 218 | 0 | 0 | 0 | 0 | 0 | 0 | 0 | 0 | 0 | 0 | 0 | 0 | 0 | 0 | 0 | 0 | 0 | 0 | 0 | 0 | 0 | 0 | 0 | 0 | 0 | 0 | 0 | 0 | 0 | 0 | 0 | 0 | 0 | 0 | 0 | 0 | 0 | 0 | 0 | 0 | 0 | 0 | 226 | 0 | 0 | 0 | 0 | 0 |  |  |  |  | 1434321 | 2226
23-P-1990 | 23 | Passing | Flexible | 11/13/1996 | Aggregate |  | 0 | 0 | Clay | 0 | 0 | 0 | 0 | 0 | 0 | 0 | 0 | 0 | 0 | 0 | 0 | 10/10/1990 | 0 | 07/17/1999 | 0 | MnROAD Mainline - Interstate 94 | 0 | 0 | 0 | 0 | 0 | 16 | 183 | 0 | 0 | 0 | 0 | 0 | 0 | 0 | 0 | 0 | 0 | 0 | 0 | 0 | 0 | 0 | 0 | 0 | 0 | 0 | 0 | 0 | 0 | 0 | 0 | 0 | 0 | 0 | 0 | 0 | 0 | 0 | 0 | 0 | 0 | 0 | 0 | 0 | 0 | 0 | 0 | 0 | 0 | 226 | 0 | 0 | 0 | 0 | 0 |  |  |  |  | 446242 | 2226
23-D-1990 | 23 | Driving | Flexible | 04/30/1997 | Aggregate |  | 0 | 0 | Clay | 0 | 0 | 0 | 0 | 0 | 0 | 0 | 0 | 0 | 0 | 0 | 0 | 10/10/1990 | 0 | 07/17/1999 | 0 | MnROAD Mainline - Interstate 94 | 0 | 0 | 0 | 0 | 0 | 20 | 218 | 0 | 0 | 0 | 0 | 0 | 0 | 0 | 0 | 0 | 0 | 0 | 0 | 0 | 0 | 0 | 0 | 0 | 0 | 0 | 0 | 0 | 0 | 0 | 0 | 0 | 0 | 0 | 0 | 0 | 0 | 0 | 0 | 0 | 0 | 0 | 0 | 0 | 0 | 0 | 0 | 0 | 0 | 226 | 0 | 0 | 0 | 0 | 0 |  |  |  |  | 1602213 | 2394
23-P-1990 | 23 | Passing | Flexible | 04/30/1997 | Aggregate |  | 0 | 0 | Clay | 0 | 0 | 0 | 0 | 0 | 0 | 0 | 0 | 0 | 0 | 0 | 0 | 10/10/1990 | 0 | 07/17/1999 | 0 | MnROAD Mainline - Interstate 94 | 0 | 0 | 0 | 0 | 0 | 16 | 183 | 0 | 0 | 0 | 0 | 0 | 0 | 0 | 0 | 0 | 0 | 0 | 0 | 0 | 0 | 0 | 0 | 0 | 0 | 0 | 0 | 0 | 0 | 0 | 0 | 0 | 0 | 0 | 0 | 0 | 0 | 0 | 0 | 0 | 0 | 0 | 0 | 0 | 0 | 0 | 0 | 0 | 0 | 226 | 0 | 0 | 0 | 0 | 0 |  |  |  |  | 488748 | 2394
23-D-1990 | 23 | Driving | Flexible | 11/15/1997 | Aggregate |  | 0 | 0 | Clay | 0 | 0 | 0 | 0 | 0 | 0 | 0 | 0 | 0 | 0 | 0 | 0 | 10/10/1990 | 0 | 07/17/1999 | 0 | MnROAD Mainline - Interstate 94 | 0 | 0 | 0 | 0 | 0 | 20 | 218 | 0 | 0 | 0 | 0 | 0 | 0 | 0 | 0 | 0 | 0 | 0 | 0 | 0 | 0 | 0 | 0 | 0 | 0 | 0 | 0 | 0 | 0 | 0 | 0 | 0 | 0 | 0 | 0 | 0 | 0 | 0 | 0 | 0 | 0 | 0 | 0 | 0 | 0 | 0 | 0 | 0 | 0 | 226 | 0 | 0 | 0 | 0 | 0 |  |  |  |  | 1777990 | 2593
23-P-1990 | 23 | Passing | Flexible | 11/15/1997 | Aggregate |  | 0 | 0 | Clay | 0 | 0 | 0 | 0 | 0 | 0 | 0 | 0 | 0 | 0 | 0 | 0 | 10/10/1990 | 0 | 07/17/1999 | 0 | MnROAD Mainline - Interstate 94 | 0 | 0 | 0 | 0 | 0 | 16 | 183 | 0 | 0 | 0 | 0 | 0 | 0 | 0 | 0 | 0 | 0 | 0 | 0 | 0 | 0 | 0 | 0 | 0 | 0 | 0 | 0 | 0 | 0 | 0 | 0 | 0 | 0 | 0 | 0 | 0 | 0 | 0 | 0 | 0 | 0 | 0 | 0 | 0 | 0 | 0 | 0 | 0 | 0 | 226 | 0 | 0 | 0 | 0 | 0 |  |  |  |  | 542137 | 2593
23-D-1990 | 23 | Driving | Flexible | 04/29/1998 | Aggregate |  | 0 | 0 | Clay | 0 | 0 | 0 | 0 | 0 | 0 | 0 | 0 | 0 | 0 | 0 | 0 | 10/10/1990 | 0 | 07/17/1999 | 0 | MnROAD Mainline - Interstate 94 | 0 | 0 | 0 | 0 | 0 | 20 | 218 | 0 | 0 | 0 | 0 | 0 | 0 | 0 | 0 | 0 | 0 | 0 | 0 | 0 | 0 | 0 | 0 | 0 | 0 | 0 | 0 | 0 | 0 | 0 | 0 | 0 | 0 | 0 | 0 | 0 | 0 | 0 | 0 | 0 | 0 | 0 | 0 | 0 | 0 | 0 | 0 | 0 | 0 | 226 | 0 | 0 | 8 | 0 | 0 |  |  |  |  | 1987206 | 2758
23-P-1990 | 23 | Passing | Flexible | 04/29/1998 | Aggregate |  | 0 | 0 | Clay | 0 | 0 | 0 | 0 | 0 | 0 | 0 | 0 | 0 | 0 | 0 | 0 | 10/10/1990 | 0 | 07/17/1999 | 0 | MnROAD Mainline - Interstate 94 | 0 | 0 | 0 | 0 | 0 | 16 | 183 | 0 | 0 | 0 | 0 | 0 | 0 | 0 | 0 | 0 | 0 | 0 | 0 | 0 | 0 | 0 | 0 | 0 | 0 | 0 | 0 | 0 | 0 | 0 | 0 | 0 | 0 | 0 | 0 | 0 | 0 | 0 | 0 | 0 | 0 | 0 | 0 | 0 | 0 | 0 | 0 | 0 | 0 | 226 | 0 | 0 | 0 | 0 | 0 |  |  |  |  | 589951 | 2758
23-D-1990 | 23 | Driving | Flexible | 10/02/1998 | Aggregate |  | 0 | 0 | Clay | 0 | 0 | 0 | 0 | 0 | 0 | 0 | 0 | 0 | 0 | 0 | 0 | 10/10/1990 | 0 | 07/17/1999 | 0 | MnROAD Mainline - Interstate 94 | 0 | 0 | 0 | 0 | 0 | 20 | 218 | 0 | 0 | 0 | 0 | 0 | 0 | 0 | 0 | 0 | 0 | 0 | 0 | 0 | 0 | 0 | 0 | 0 | 0 | 0 | 0 | 0 | 0 | 0 | 0 | 0 | 0 | 0 | 0 | 0 | 0 | 0 | 0 | 0 | 0 | 0 | 0 | 0 | 0 | 0 | 0 | 0 | 0 | 226 | 0 | 0 | 33 | 0 | 0 |  |  |  |  | 2161223 | 2914
23-P-1990 | 23 | Passing | Flexible | 10/02/1998 | Aggregate |  | 0 | 0 | Clay | 0 | 0 | 0 | 0 | 0 | 0 | 0 | 0 | 0 | 0 | 0 | 0 | 10/10/1990 | 0 | 07/17/1999 | 0 | MnROAD Mainline - Interstate 94 | 0 | 0 | 0 | 0 | 0 | 16 | 183 | 0 | 0 | 0 | 0 | 0 | 0 | 0 | 0 | 0 | 0 | 0 | 0 | 0 | 0 | 0 | 0 | 0 | 0 | 0 | 0 | 0 | 0 | 0 | 0 | 0 | 0 | 0 | 0 | 0 | 0 | 0 | 0 | 0 | 0 | 0 | 0 | 0 | 0 | 0 | 0 | 0 | 0 | 226 | 0 | 0 | 0 | 0 | 0 |  |  |  |  | 660766 | 2914
23-D-1990 | 23 | Driving | Flexible | 04/20/1999 | Aggregate |  | 0 | 0 | Clay | 0 | 0 | 0 | 0 | 0 | 0 | 0 | 0 | 0 | 0 | 0 | 0 | 10/10/1990 | 0 | 07/17/1999 | 0 | MnROAD Mainline - Interstate 94 | 0 | 0 | 0 | 0 | 0 | 17 | 178 | 3 | 40 | 0 | 0 | 0 | 0 | 0 | 0 | 0 | 0 | 0 | 0 | 0 | 0 | 0 | 0 | 0 | 0 | 0 | 0 | 0 | 0 | 0 | 0 | 0 | 0 | 0 | 0 | 0 | 0 | 0 | 0 | 0 | 0 | 0 | 0 | 0 | 0 | 0 | 0 | 0 | 0 | 226 | 0 | 0 | 33 | 0 | 0 |  |  |  |  | 2423525 | 3114
23-P-1990 | 23 | Passing | Flexible | 04/20/1999 | Aggregate |  | 0 | 0 | Clay | 0 | 0 | 0 | 0 | 0 | 0 | 0 | 0 | 0 | 0 | 0 | 0 | 10/10/1990 | 0 | 07/17/1999 | 0 | MnROAD Mainline - Interstate 94 | 0 | 0 | 0 | 0 | 0 | 13 | 147 | 3 | 36 | 0 | 0 | 0 | 0 | 0 | 0 | 0 | 0 | 0 | 0 | 0 | 0 | 0 | 0 | 0 | 0 | 0 | 0 | 0 | 0 | 0 | 0 | 0 | 0 | 0 | 0 | 0 | 0 | 0 | 0 | 0 | 0 | 0 | 0 | 0 | 0 | 0 | 0 | 0 | 0 | 226 | 0 | 0 | 0 | 0 | 0 |  |  |  |  | 738776 | 3114
23-D-1990 | 23 | Driving | Flexible | 07/07/1999 | Aggregate |  | 0 | 0 | Clay | 0 | 0 | 0 | 0 | 0 | 0 | 0 | 0 | 0 | 0 | 0 | 0 | 10/10/1990 | 0 | 07/17/1999 | 0 | MnROAD Mainline - Interstate 94 | 0 | 0 | 0 | 0 | 0 | 17 | 178 | 3 | 40 | 0 | 0 | 0 | 0 | 0 | 0 | 0 | 0 | 0 | 0 | 0 | 0 | 0 | 0 | 0 | 0 | 0 | 0 | 0 | 0 | 0 | 0 | 0 | 0 | 0 | 0 | 0 | 0 | 0 | 0 | 0 | 0 | 0 | 0 | 0 | 0 | 0 | 0 | 0 | 0 | 226 | 0 | 0 | 33 | 0 | 0 |  |  |  | Created data for analysis for new construction done | 2544111 | 3192
23-P-1990 | 23 | Passing | Flexible | 07/07/1999 | Aggregate |  | 0 | 0 | Clay | 0 | 0 | 0 | 0 | 0 | 0 | 0 | 0 | 0 | 0 | 0 | 0 | 10/10/1990 | 0 | 07/17/1999 | 0 | MnROAD Mainline - Interstate 94 | 0 | 0 | 0 | 0 | 0 | 13 | 147 | 3 | 36 | 0 | 0 | 0 | 0 | 0 | 0 | 0 | 0 | 0 | 0 | 0 | 0 | 0 | 0 | 0 | 0 | 0 | 0 | 0 | 0 | 0 | 0 | 0 | 0 | 0 | 0 | 0 | 0 | 0 | 0 | 0 | 0 | 0 | 0 | 0 | 0 | 0 | 0 | 0 | 0 | 226 | 0 | 0 | 0 | 0 | 0 |  |  |  | Created data for analysis for new construction done | 775153 | 3192
23-D-1990 | 23 | Driving | Flexible | 07/08/1999 | Aggregate |  | 0 | 0 | Clay | 0 | 0 | 0 | 0 | 0 | 0 | 0 | 0 | 0 | 0 | 0 | 0 | 10/10/1990 | 0 | 07/17/1999 | 0 | MnROAD Mainline - Interstate 94 | 0 | 0 | 0 | 0 | 0 | 0 | 0 | 0 | 0 | 0 | 0 | 0 | 0 | 0 | 0 | 0 | 0 | 0 | 0 | 0 | 0 | 0 | 0 | 0 | 0 | 0 | 0 | 0 | 0 | 0 | 0 | 0 | 0 | 0 | 0 | 0 | 0 | 0 | 0 | 0 | 0 | 0 | 0 | 0 | 0 | 0 | 0 | 0 | 0 | 226 | 0 | 0 | 0 | 0 | 0 |  |  |  | Created data for analysis for new construction done | 2544111 | 3193
23-P-1990 | 23 | Passing | Flexible | 07/08/1999 | Aggregate |  | 0 | 0 | Clay | 0 | 0 | 0 | 0 | 0 | 0 | 0 | 0 | 0 | 0 | 0 | 0 | 10/10/1990 | 0 | 07/17/1999 | 0 | MnROAD Mainline - Interstate 94 | 0 | 0 | 0 | 0 | 0 | 0 | 0 | 0 | 0 | 0 | 0 | 0 | 0 | 0 | 0 | 0 | 0 | 0 | 0 | 0 | 0 | 0 | 0 | 0 | 0 | 0 | 0 | 0 | 0 | 0 | 0 | 0 | 0 | 0 | 0 | 0 | 0 | 0 | 0 | 0 | 0 | 0 | 0 | 0 | 0 | 0 | 0 | 0 | 0 | 226 | 0 | 0 | 0 | 0 | 0 |  |  |  | Created data for analysis for new construction done | 775153 | 3193
23-D-1999 | 23 | Driving | Flexible | 08/13/1999 | Aggregate |  | 0 | 0 | Clay | 0 | 0 | 0 | 0 | 0 | 0 | 0 | 0 | 0 | 0 | 0 | 0 | 07/18/1999 | 0 | 06/22/2008 | 0 | MnROAD Mainline - Interstate 94 | 0 | 0 | 0 | 0 | 0 | 0 | 0 | 0 | 0 | 0 | 0 | 0 | 0 | 0 | 0 | 0 | 0 | 0 | 0 | 0 | 0 | 0 | 0 | 0 | 0 | 0 | 0 | 0 | 0 | 0 | 0 | 0 | 0 | 0 | 0 | 0 | 0 | 0 | 0 | 0 | 0 | 0 | 0 | 0 | 0 | 0 | 0 | 0 | 0 | 226 | 0 | 0 | 0 | 0 | 0 |  |  |  | Created data for analysis for new construction done | 51444 | 26
23-P-1999 | 23 | Passing | Flexible | 08/13/1999 | Aggregate |  | 0 | 0 | Clay | 0 | 0 | 0 | 0 | 0 | 0 | 0 | 0 | 0 | 0 | 0 | 0 | 07/18/1999 | 0 | 06/22/2008 | 0 | MnROAD Mainline - Interstate 94 | 0 | 0 | 0 | 0 | 0 | 0 | 0 | 0 | 0 | 0 | 0 | 0 | 0 | 0 | 0 | 0 | 0 | 0 | 0 | 0 | 0 | 0 | 0 | 0 | 0 | 0 | 0 | 0 | 0 | 0 | 0 | 0 | 0 | 0 | 0 | 0 | 0 | 0 | 0 | 0 | 0 | 0 | 0 | 0 | 0 | 0 | 0 | 0 | 0 | 226 | 0 | 0 | 0 | 0 | 0 |  |  |  | Created data for analysis for new construction done | 17479 | 26
23-D-1999 | 23 | Driving | Flexible | 10/22/1999 | Aggregate |  | 0 | 0 | Clay | 0 | 0 | 0 | 0 | 0 | 0 | 0 | 0 | 0 | 0 | 0 | 0 | 07/18/1999 | 0 | 06/22/2008 | 0 | MnROAD Mainline - Interstate 94 | 0 | 0 | 0 | 0 | 0 | 18 | 206 | 0 | 0 | 0 | 0 | 0 | 0 | 0 | 0 | 0 | 0 | 0 | 0 | 0 | 0 | 0 | 0 | 0 | 0 | 0 | 0 | 0 | 0 | 0 | 0 | 0 | 0 | 0 | 0 | 0 | 0 | 0 | 0 | 0 | 0 | 0 | 0 | 0 | 0 | 0 | 0 | 0 | 0 | 226 | 0 | 0 | 0 | 0 | 0 |  |  |  |  | 177188 | 96
23-P-1999 | 23 | Passing | Flexible | 10/22/1999 | Aggregate |  | 0 | 0 | Clay | 0 | 0 | 0 | 0 | 0 | 0 | 0 | 0 | 0 | 0 | 0 | 0 | 07/18/1999 | 0 | 06/22/2008 | 0 | MnROAD Mainline - Interstate 94 | 0 | 0 | 0 | 0 | 0 | 16 | 194 | 0 | 0 | 0 | 0 | 0 | 0 | 0 | 0 | 0 | 0 | 0 | 0 | 0 | 0 | 0 | 0 | 0 | 0 | 0 | 0 | 0 | 0 | 0 | 0 | 0 | 0 | 0 | 0 | 0 | 0 | 0 | 0 | 0 | 0 | 0 | 0 | 0 | 0 | 0 | 0 | 0 | 0 | 226 | 0 | 0 | 0 | 0 | 0 |  |  |  |  | 61922 | 96
23-D-1999 | 23 | Driving | Flexible | 05/16/2000 | Aggregate |  | 0 | 0 | Clay | 0 | 0 | 0 | 0 | 0 | 0 | 0 | 0 | 0 | 0 | 0 | 0 | 07/18/1999 | 0 | 06/22/2008 | 0 | MnROAD Mainline - Interstate 94 | 0 | 0 | 0 | 0 | 0 | 1 | 2 | 0 | 0 | 0 | 0 | 17 | 204 | 0 | 0 | 0 | 0 | 0 | 0 | 0 | 0 | 0 | 0 | 0 | 0 | 0 | 0 | 0 | 0 | 0 | 0 | 0 | 0 | 0 | 0 | 0 | 0 | 0 | 0 | 0 | 0 | 0 | 0 | 0 | 0 | 0 | 212 | 0 | 0 | 14 | 0 | 0 | 0 | 0 | 0 |  |  |  |  | 542104 | 303
23-P-1999 | 23 | Passing | Flexible | 05/16/2000 | Aggregate |  | 0 | 0 | Clay | 0 | 0 | 0 | 0 | 0 | 0 | 0 | 0 | 0 | 0 | 0 | 0 | 07/18/1999 | 0 | 06/22/2008 | 0 | MnROAD Mainline - Interstate 94 | 0 | 0 | 0 | 0 | 0 | 0 | 0 | 0 | 0 | 0 | 0 | 16 | 194 | 0 | 0 | 0 | 0 | 0 | 0 | 0 | 0 | 0 | 0 | 0 | 0 | 0 | 0 | 0 | 0 | 0 | 0 | 0 | 0 | 0 | 0 | 0 | 0 | 0 | 0 | 0 | 0 | 0 | 0 | 0 | 0 | 0 | 212 | 0 | 0 | 14 | 0 | 0 | 0 | 0 | 0 |  |  |  |  | 150556 | 303
23-D-1999 | 23 | Driving | Flexible | 01/04/2001 | Aggregate |  | 0 | 0 | Clay | 0 | 0 | 0 | 0 | 0 | 0 | 0 | 0 | 0 | 0 | 0 | 0 | 07/18/1999 | 0 | 06/22/2008 | 0 | MnROAD Mainline - Interstate 94 | 0 | 0 | 0 | 0 | 0 | 1 | 2 | 0 | 0 | 0 | 0 | 17 | 204 | 0 | 0 | 0 | 0 | 0 | 0 | 0 | 0 | 0 | 0 | 0 | 0 | 0 | 0 | 0 | 0 | 0 | 0 | 0 | 0 | 0 | 0 | 0 | 0 | 0 | 0 | 0 | 0 | 0 | 0 | 0 | 0 | 0 | 212 | 0 | 0 | 14 | 0 | 0 | 0 | 0 | 0 |  |  |  |  | 915699 | 536
23-P-1999 | 23 | Passing | Flexible | 01/04/2001 | Aggregate |  | 0 | 0 | Clay | 0 | 0 | 0 | 0 | 0 | 0 | 0 | 0 | 0 | 0 | 0 | 0 | 07/18/1999 | 0 | 06/22/2008 | 0 | MnROAD Mainline - Interstate 94 | 0 | 0 | 0 | 0 | 0 | 0 | 0 | 0 | 0 | 0 | 0 | 16 | 194 | 0 | 0 | 0 | 0 | 0 | 0 | 0 | 0 | 0 | 0 | 0 | 0 | 0 | 0 | 0 | 0 | 0 | 0 | 0 | 0 | 0 | 0 | 0 | 0 | 0 | 0 | 0 | 0 | 0 | 0 | 0 | 0 | 0 | 212 | 0 | 0 | 14 | 0 | 0 | 0 | 0 | 0 |  |  |  |  | 255217 | 536
23-D-1999 | 23 | Driving | Flexible | 04/30/2001 | Aggregate |  | 0 | 0 | Clay | 0 | 0 | 0 | 0 | 0 | 0 | 0 | 0 | 0 | 0 | 0 | 0 | 07/18/1999 | 0 | 06/22/2008 | 0 | MnROAD Mainline - Interstate 94 | 0 | 0 | 0 | 0 | 0 | 1 | 2 | 0 | 0 | 0 | 0 | 17 | 204 | 0 | 0 | 0 | 0 | 0 | 0 | 0 | 0 | 0 | 0 | 0 | 0 | 0 | 0 | 0 | 0 | 0 | 0 | 0 | 0 | 0 | 0 | 0 | 0 | 0 | 0 | 0 | 0 | 0 | 0 | 0 | 0 | 0 | 212 | 0 | 0 | 14 | 0 | 0 | 0 | 0 | 0 |  |  |  |  | 1111941 | 652
23-P-1999 | 23 | Passing | Flexible | 04/30/2001 | Aggregate |  | 0 | 0 | Clay | 0 | 0 | 0 | 0 | 0 | 0 | 0 | 0 | 0 | 0 | 0 | 0 | 07/18/1999 | 0 | 06/22/2008 | 0 | MnROAD Mainline - Interstate 94 | 0 | 0 | 0 | 0 | 0 | 0 | 0 | 0 | 0 | 0 | 0 | 16 | 194 | 0 | 0 | 0 | 0 | 0 | 0 | 0 | 0 | 0 | 0 | 0 | 0 | 0 | 0 | 0 | 0 | 0 | 0 | 0 | 0 | 0 | 0 | 0 | 0 | 0 | 0 | 0 | 0 | 0 | 0 | 0 | 0 | 0 | 212 | 0 | 0 | 14 | 0 | 0 | 0 | 0 | 0 |  |  |  |  | 303993 | 652
23-D-1999 | 23 | Driving | Flexible | 10/23/2001 | Aggregate |  | 0 | 0 | Clay | 0 | 0 | 0 | 0 | 0 | 0 | 0 | 0 | 0 | 0 | 0 | 0 | 07/18/1999 | 0 | 06/22/2008 | 0 | MnROAD Mainline - Interstate 94 | 0 | 0 | 0 | 0 | 0 | 1 | 2 | 0 | 0 | 0 | 0 | 17 | 204 | 0 | 0 | 0 | 0 | 0 | 0 | 0 | 0 | 0 | 0 | 0 | 0 | 0 | 0 | 0 | 0 | 0 | 0 | 0 | 0 | 0 | 0 | 0 | 0 | 0 | 0 | 0 | 0 | 0 | 0 | 0 | 0 | 0 | 212 | 0 | 0 | 14 | 0 | 0 | 0 | 0 | 0 |  |  |  |  | 1461138 | 828
23-P-1999 | 23 | Passing | Flexible | 10/23/2001 | Aggregate |  | 0 | 0 | Clay | 0 | 0 | 0 | 0 | 0 | 0 | 0 | 0 | 0 | 0 | 0 | 0 | 07/18/1999 | 0 | 06/22/2008 | 0 | MnROAD Mainline - Interstate 94 | 0 | 0 | 0 | 0 | 0 | 0 | 0 | 0 | 0 | 0 | 0 | 16 | 194 | 0 | 0 | 0 | 0 | 0 | 0 | 0 | 0 | 0 | 0 | 0 | 0 | 0 | 0 | 0 | 0 | 0 | 0 | 0 | 0 | 0 | 0 | 0 | 0 | 0 | 0 | 0 | 0 | 0 | 0 | 0 | 0 | 0 | 212 | 0 | 0 | 14 | 0 | 0 | 0 | 0 | 0 |  |  |  |  | 404612 | 828
23-D-1999 | 23 | Driving | Flexible | 04/20/2002 | Aggregate |  | 0 | 0 | Clay | 0 | 0 | 0 | 0 | 0 | 0 | 0 | 0 | 0 | 0 | 0 | 0 | 07/18/1999 | 0 | 06/22/2008 | 0 | MnROAD Mainline - Interstate 94 | 0 | 0 | 0 | 0 | 0 | 2 | 14 | 0 | 0 | 0 | 0 | 16 | 192 | 0 | 0 | 0 | 0 | 0 | 0 | 0 | 0 | 0 | 0 | 0 | 0 | 0 | 0 | 0 | 0 | 0 | 0 | 0 | 0 | 0 | 0 | 0 | 0 | 0 | 0 | 0 | 0 | 0 | 0 | 0 | 0 | 0 | 212 | 0 | 0 | 14 | 0 | 0 | 52 | 0 | 0 |  |  |  |  | 1789371 | 1007
23-P-1999 | 23 | Passing | Flexible | 04/20/2002 | Aggregate |  | 0 | 0 | Clay | 0 | 0 | 0 | 0 | 0 | 0 | 0 | 0 | 0 | 0 | 0 | 0 | 07/18/1999 | 0 | 06/22/2008 | 0 | MnROAD Mainline - Interstate 94 | 0 | 0 | 0 | 0 | 0 | 1 | 12 | 0 | 0 | 0 | 0 | 15 | 182 | 0 | 0 | 0 | 0 | 0 | 0 | 0 | 0 | 0 | 0 | 0 | 0 | 0 | 0 | 0 | 0 | 0 | 0 | 0 | 0 | 0 | 0 | 0 | 0 | 0 | 0 | 0 | 0 | 0 | 0 | 0 | 0 | 0 | 212 | 0 | 0 | 14 | 0 | 0 | 0 | 0 | 0 |  |  |  |  | 481513 | 1007
23-D-1999 | 23 | Driving | Flexible | 10/08/2002 | Aggregate |  | 0 | 0 | Clay | 0 | 0 | 0 | 0 | 0 | 0 | 0 | 0 | 0 | 0 | 0 | 0 | 07/18/1999 | 0 | 06/22/2008 | 0 | MnROAD Mainline - Interstate 94 | 0 | 0 | 0 | 0 | 0 | 2 | 14 | 0 | 0 | 0 | 0 | 16 | 192 | 0 | 0 | 0 | 0 | 0 | 0 | 0 | 0 | 0 | 0 | 0 | 0 | 0 | 0 | 0 | 0 | 0 | 0 | 0 | 0 | 0 | 0 | 0 | 0 | 0 | 0 | 0 | 0 | 0 | 0 | 0 | 0 | 0 | 212 | 0 | 0 | 14 | 0 | 0 | 118 | 0 | 0 |  |  |  |  | 2096156 | 1178
23-P-1999 | 23 | Passing | Flexible | 10/08/2002 | Aggregate |  | 0 | 0 | Clay | 0 | 0 | 0 | 0 | 0 | 0 | 0 | 0 | 0 | 0 | 0 | 0 | 07/18/1999 | 0 | 06/22/2008 | 0 | MnROAD Mainline - Interstate 94 | 0 | 0 | 0 | 0 | 0 | 1 | 12 | 0 | 0 | 0 | 0 | 15 | 182 | 0 | 0 | 0 | 0 | 0 | 0 | 0 | 0 | 0 | 0 | 0 | 0 | 0 | 0 | 0 | 0 | 0 | 0 | 0 | 0 | 0 | 0 | 0 | 0 | 0 | 0 | 0 | 0 | 0 | 0 | 0 | 0 | 0 | 212 | 0 | 0 | 14 | 0 | 0 | 0 | 0 | 0 |  |  |  |  | 571150 | 1178
23-D-1999 | 23 | Driving | Flexible | 04/18/2003 | Aggregate |  | 0 | 0 | Clay | 0 | 0 | 0 | 0 | 0 | 0 | 0 | 0 | 0 | 0 | 0 | 0 | 07/18/1999 | 0 | 06/22/2008 | 0 | MnROAD Mainline - Interstate 94 | 0 | 0 | 0 | 0 | 0 | 4 | 49 | 1 | 12 | 0 | 0 | 13 | 146 | 0 | 0 | 0 | 0 | 0 | 0 | 0 | 0 | 0 | 0 | 0 | 0 | 0 | 0 | 0 | 0 | 0 | 0 | 0 | 0 | 0 | 0 | 0 | 0 | 0 | 0 | 0 | 0 | 0 | 0 | 0 | 0 | 0 | 212 | 0 | 0 | 14 | 0 | 0 | 183 | 0 | 0 |  |  |  |  | 2457860 | 1370
23-P-1999 | 23 | Passing | Flexible | 04/18/2003 | Aggregate |  | 0 | 0 | Clay | 0 | 0 | 0 | 0 | 0 | 0 | 0 | 0 | 0 | 0 | 0 | 0 | 07/18/1999 | 0 | 06/22/2008 | 0 | MnROAD Mainline - Interstate 94 | 0 | 0 | 0 | 0 | 0 | 3 | 36 | 1 | 12 | 0 | 0 | 12 | 146 | 0 | 0 | 0 | 0 | 0 | 0 | 0 | 0 | 0 | 0 | 0 | 0 | 0 | 0 | 0 | 0 | 0 | 0 | 0 | 0 | 0 | 0 | 0 | 0 | 0 | 0 | 0 | 0 | 0 | 0 | 0 | 0 | 0 | 212 | 0 | 0 | 14 | 0 | 0 | 0 | 0 | 0 |  |  |  |  | 661501 | 1370
23-D-1999 | 23 | Driving | Flexible | 10/15/2003 | Aggregate |  | 0 | 0 | Clay | 0 | 0 | 0 | 0 | 0 | 0 | 0 | 0 | 0 | 0 | 0 | 0 | 07/18/1999 | 0 | 06/22/2008 | 0 | MnROAD Mainline - Interstate 94 | 0 | 0 | 0 | 0 | 0 | 9 | 99 | 0 | 0 | 0 | 0 | 9 | 108 | 0 | 0 | 0 | 0 | 0 | 0 | 0 | 0 | 0 | 0 | 0 | 0 | 0 | 0 | 0 | 0 | 0 | 0 | 0 | 0 | 0 | 0 | 0 | 0 | 0 | 0 | 0 | 0 | 0 | 0 | 0 | 0 | 0 | 212 | 0 | 0 | 14 | 0 | 0 | 184 | 0 | 0 |  |  |  |  | 2790271 | 1550
23-P-1999 | 23 | Passing | Flexible | 10/15/2003 | Aggregate |  | 0 | 0 | Clay | 0 | 0 | 0 | 0 | 0 | 0 | 0 | 0 | 0 | 0 | 0 | 0 | 07/18/1999 | 0 | 06/22/2008 | 0 | MnROAD Mainline - Interstate 94 | 0 | 0 | 0 | 0 | 0 | 6 | 72 | 0 | 0 | 0 | 0 | 10 | 122 | 0 | 0 | 0 | 0 | 0 | 0 | 0 | 0 | 0 | 0 | 0 | 0 | 0 | 0 | 0 | 0 | 0 | 0 | 0 | 0 | 0 | 0 | 0 | 0 | 0 | 0 | 0 | 0 | 0 | 0 | 0 | 0 | 0 | 212 | 0 | 0 | 14 | 0 | 0 | 24 | 0 | 0 |  |  |  |  | 756581 | 1550
23-D-1999 | 23 | Driving | Flexible | 04/21/2004 | Aggregate |  | 0 | 0 | Clay | 0 | 0 | 0 | 0 | 0 | 0 | 0 | 0 | 0 | 0 | 0 | 0 | 07/18/1999 | 0 | 06/22/2008 | 0 | MnROAD Mainline - Interstate 94 | 0 | 0 | 0 | 0 | 0 | 16 | 193 | 1 | 12 | 0 | 0 | 1 | 2 | 0 | 0 | 0 | 0 | 0 | 0 | 0 | 0 | 0 | 0 | 0 | 0 | 0 | 0 | 0 | 0 | 0 | 0 | 0 | 0 | 0 | 0 | 0 | 0 | 0 | 0 | 0 | 0 | 0 | 0 | 0 | 0 | 0 | 0 | 0 | 0 | 204 | 0 | 0 | 202 | 0 | 0 |  |  |  |  | 3162657 | 1739
23-P-1999 | 23 | Passing | Flexible | 04/21/2004 | Aggregate |  | 0 | 0 | Clay | 0 | 0 | 0 | 0 | 0 | 0 | 0 | 0 | 0 | 0 | 0 | 0 | 07/18/1999 | 0 | 06/22/2008 | 0 | MnROAD Mainline - Interstate 94 | 0 | 0 | 0 | 0 | 0 | 15 | 182 | 1 | 12 | 0 | 0 | 0 | 0 | 0 | 0 | 0 | 0 | 0 | 0 | 0 | 0 | 0 | 0 | 0 | 0 | 0 | 0 | 0 | 0 | 0 | 0 | 0 | 0 | 0 | 0 | 0 | 0 | 0 | 0 | 0 | 0 | 0 | 0 | 0 | 0 | 0 | 0 | 0 | 0 | 204 | 0 | 0 | 30 | 0 | 0 |  |  |  |  | 855051 | 1739
23-D-1999 | 23 | Driving | Flexible | 04/12/2005 | Aggregate |  | 0 | 0 | Clay | 0 | 0 | 0 | 0 | 0 | 0 | 0 | 0 | 0 | 0 | 0 | 0 | 07/18/1999 | 0 | 06/22/2008 | 9 | MnROAD Mainline - Interstate 94 | 0 | 0 | 0 | 0 | 0 | 13 | 156 | 3 | 36 | 0 | 0 | 0 | 0 | 0 | 0 | 0 | 0 | 0 | 0 | 0 | 0 | 0 | 0 | 0 | 0 | 0 | 0 | 0 | 0 | 0 | 0 | 0 | 0 | 0 | 0 | 0 | 0 | 0 | 0 | 0 | 0 | 0 | 0 | 0 | 0 | 0 | 0 | 0 | 0 | 194 | 0 | 0 | 221 | 0 | 0 |  |  |  | some slurry loss = 10 sq. ft. | 3547928 | 2095
23-P-1999 | 23 | Passing | Flexible | 04/12/2005 | Aggregate |  | 0 | 0 | Clay | 0 | 0 | 0 | 0 | 0 | 0 | 0 | 0 | 0 | 0 | 0 | 0 | 07/18/1999 | 0 | 06/22/2008 | 17 | MnROAD Mainline - Interstate 94 | 0 | 0 | 0 | 0 | 0 | 13 | 156 | 2 | 24 | 0 | 0 | 0 | 0 | 0 | 0 | 0 | 0 | 0 | 0 | 0 | 0 | 0 | 0 | 0 | 0 | 0 | 0 | 0 | 0 | 0 | 0 | 0 | 0 | 0 | 0 | 0 | 0 | 0 | 0 | 0 | 0 | 0 | 0 | 0 | 0 | 0 | 0 | 0 | 0 | 0 | 0 | 0 | 39 | 0 | 0 |  |  |  |  | 950910 | 2095
23-D-1999 | 23 | Driving | Flexible | 10/17/2005 | Aggregate |  | 0 | 0 | Clay | 0 | 0 | 0 | 0 | 0 | 0 | 0 | 0 | 0 | 0 | 0 | 0 | 07/18/1999 | 0 | 06/22/2008 | 9 | MnROAD Mainline - Interstate 94 | 0 | 0 | 0 | 0 | 0 | 15 | 164 | 4 | 48 | 0 | 0 | 0 | 0 | 0 | 0 | 0 | 0 | 0 | 0 | 0 | 0 | 0 | 0 | 0 | 0 | 0 | 0 | 0 | 0 | 0 | 0 | 0 | 0 | 0 | 0 | 0 | 0 | 0 | 0 | 0 | 0 | 0 | 0 | 0 | 0 | 0 | 0 | 0 | 0 | 197 | 0 | 0 |  | 233 | 0 |  |  |  | some slurry loss = 10 sq. ft. | 3983565 | 2283
23-P-1999 | 23 | Passing | Flexible | 10/17/2005 | Aggregate |  | 0 | 0 | Clay | 0 | 0 | 0 | 0 | 0 | 0 | 0 | 0 | 0 | 0 | 0 | 0 | 07/18/1999 | 0 | 06/22/2008 | 17 | MnROAD Mainline - Interstate 94 | 0 | 0 | 0 | 0 | 0 | 13 | 144 | 3 | 36 | 0 | 0 | 0 | 0 | 0 | 0 | 0 | 0 | 0 | 0 | 0 | 0 | 0 | 0 | 0 | 0 | 0 | 0 | 0 | 0 | 0 | 0 | 0 | 0 | 0 | 0 | 0 | 0 | 0 | 0 | 0 | 0 | 0 | 0 | 0 | 0 | 0 | 0 | 0 | 0 | 0 | 0 | 0 |  | 59 | 0 |  |  |  |  | 1076920 | 2283
23-D-1999 | 23 | Driving | Flexible | 04/17/2006 | Aggregate |  | 0 | 0 | Clay | 0 | 0 | 0 | 0 | 0 | 0 | 0 | 0 | 0 | 0 | 0 | 0 | 07/18/1999 | 0 | 06/22/2008 | 9 | MnROAD Mainline - Interstate 94 | 0 | 0 | 0 | 0 | 0 | 13 | 140 | 6 | 72 | 0 | 0 | 0 | 0 | 0 | 0 | 0 | 0 | 0 | 0 | 0 | 0 | 0 | 0 | 0 | 0 | 0 | 0 | 0 | 0 | 0 | 0 | 0 | 0 | 0 | 0 | 0 | 0 | 0 | 0 | 0 | 0 | 0 | 0 | 0 | 0 | 0 | 0 | 0 | 0 | 206 | 0 | 0 |  | 275 | 0 |  |  |  | some slurry loss = 10 sq. ft. | 4334041 | 2465
23-P-1999 | 23 | Passing | Flexible | 04/17/2006 | Aggregate |  | 0 | 0 | Clay | 0 | 0 | 0 | 0 | 0 | 0 | 0 | 0 | 0 | 0 | 0 | 0 | 07/18/1999 | 0 | 06/22/2008 | 17 | MnROAD Mainline - Interstate 94 | 0 | 0 | 0 | 0 | 0 | 13 | 146 | 3 | 36 | 0 | 0 | 0 | 0 | 0 | 0 | 0 | 0 | 0 | 0 | 0 | 0 | 0 | 0 | 0 | 0 | 0 | 0 | 0 | 0 | 0 | 0 | 0 | 0 | 0 | 0 | 0 | 0 | 0 | 0 | 0 | 0 | 0 | 0 | 0 | 0 | 0 | 0 | 0 | 0 | 0 | 0 | 0 |  | 56 | 0 |  |  |  |  | 1164042 | 2465
23-D-1999 | 23 | Driving | Flexible | 10/25/2006 | Aggregate |  | 0 | 0 | Clay | 0 | 0 | 0 | 0 | 0 | 0 | 0 | 0 | 0 | 0 | 0 | 0 | 07/18/1999 | 0 | 06/22/2008 | 0 | MnROAD Mainline - Interstate 94 | 0 | 0 | 0 | 0 | 0 | 12 | 126 | 6 | 72 | 1 | 12 | 0 | 0 | 0 | 0 | 0 | 0 | 0 | 0 | 0 | 0 | 0 | 0 | 0 | 0 | 0 | 0 | 0 | 0 | 0 | 0 | 0 | 0 | 0 | 0 | 0 | 0 | 0 | 0 | 0 | 0 | 0 | 0 | 0 | 0 | 0 | 0 | 0 | 0 | 203 | 0 | 0 | 349 | 0 | 0 |  |  |  |  | 4616390 | 2656
23-P-1999 | 23 | Passing | Flexible | 10/25/2006 | Aggregate |  | 0 | 0 | Clay | 0 | 0 | 0 | 0 | 0 | 0 | 0 | 0 | 0 | 0 | 0 | 0 | 07/18/1999 | 0 | 06/22/2008 | 17 | MnROAD Mainline - Interstate 94 | 0 | 0 | 0 | 0 | 0 | 13 | 146 | 3 | 36 | 0 | 0 | 0 | 0 | 0 | 0 | 0 | 0 | 0 | 0 | 0 | 0 | 0 | 0 | 0 | 0 | 0 | 0 | 0 | 0 | 0 | 0 | 0 | 0 | 0 | 0 | 0 | 0 | 0 | 0 | 0 | 0 | 0 | 0 | 0 | 0 | 0 | 0 | 0 | 0 | 0 | 0 | 0 | 74 | 0 | 0 |  |  |  |  | 1295736 | 2656
23-D-1999 | 23 | Driving | Flexible | 04/12/2007 | Aggregate |  | 0 | 0 | Clay | 0 | 0 | 0 | 0 | 0 | 0 | 0 | 0 | 0 | 0 | 0 | 0 | 07/18/1999 | 0 | 06/22/2008 | 0 | MnROAD Mainline - Interstate 94 | 0 | 0 | 0 | 0 | 0 | 9 | 90 | 6 | 72 | 4 | 48 | 0 | 0 | 0 | 0 | 0 | 0 | 0 | 0 | 0 | 0 | 0 | 0 | 0 | 0 | 0 | 0 | 0 | 0 | 0 | 0 | 0 | 0 | 0 | 0 | 0 | 0 | 0 | 0 | 0 | 0 | 0 | 0 | 0 | 0 | 0 | 0 | 0 | 0 | 217 | 0 | 0 | 399 | 0 | 0 |  |  |  |  | 4959208 | 2825
23-P-1999 | 23 | Passing | Flexible | 04/12/2007 | Aggregate |  | 0 | 0 | Clay | 0 | 0 | 0 | 0 | 0 | 0 | 0 | 0 | 0 | 0 | 0 | 0 | 07/18/1999 | 0 | 06/22/2008 | 17 | MnROAD Mainline - Interstate 94 | 0 | 0 | 0 | 0 | 0 | 14 | 136 | 3 | 36 | 1 | 12 | 0 | 0 | 0 | 0 | 0 | 0 | 0 | 0 | 0 | 0 | 0 | 0 | 0 | 0 | 0 | 0 | 0 | 0 | 0 | 0 | 0 | 0 | 0 | 0 | 0 | 0 | 0 | 0 | 0 | 0 | 0 | 0 | 0 | 0 | 0 | 0 | 0 | 0 | 0 | 0 | 0 | 114 | 0 | 0 |  |  |  |  | 1378252 | 2825
23-D-1999 | 23 | Driving | Flexible | 04/03/2008 | Aggregate |  | 0 | 0 | Clay | 0 | 0 | 0 | 0 | 0 | 0 | 0 | 0 | 0 | 0 | 0 | 0 | 07/18/1999 | 0 | 06/22/2008 | 0 | MnROAD Mainline - Interstate 94 | 0 | 0 | 0 | 0 | 0 | 9 | 71 | 5 | 60 | 7 | 84 | 0 | 0 | 0 | 0 | 0 | 0 | 0 | 0 | 0 | 0 | 0 | 0 | 0 | 0 | 0 | 0 | 0 | 0 | 0 | 0 | 0 | 0 | 0 | 0 | 0 | 0 | 0 | 0 | 0 | 0 | 0 | 0 | 0 | 0 | 0 | 0 | 0 | 0 | 217 | 0 | 0 | 568 | 17 | 0 |  |  |  |  | 5641767 | 3182
23-P-1999 | 23 | Passing | Flexible | 04/03/2008 | Aggregate |  | 0 | 0 | Clay | 0 | 0 | 0 | 0 | 0 | 0 | 0 | 0 | 0 | 0 | 0 | 0 | 07/18/1999 | 0 | 06/22/2008 | 19 | MnROAD Mainline - Interstate 94 | 0 | 0 | 0 | 0 | 0 | 10 | 98 | 6 | 72 | 0 | 0 | 0 | 0 | 0 | 0 | 0 | 0 | 0 | 0 | 0 | 0 | 0 | 0 | 0 | 0 | 0 | 0 | 0 | 0 | 0 | 0 | 0 | 0 | 0 | 0 | 0 | 0 | 0 | 0 | 0 | 0 | 0 | 0 | 0 | 0 | 0 | 0 | 0 | 0 | 0 | 0 | 0 | 205 | 0 | 0 |  |  |  |  | 1545004 | 3182
23-D-2008 | 23 | Driving | Flexible | 11/19/2008 | Stone |  | 0 | 0 | Clay | 0 | 0 | 0 | 0 | 0 | 0 | 0 | 0 | 0 | 0 | 0 | 0 | 06/23/2008 | 0 | 09/27/2016 | 0 | MnROAD Mainline - Interstate 94 | 0 | 0 | 0 | 0 | 0 | 0 | 0 | 0 | 0 | 0 | 0 | 0 | 0 | 0 | 0 | 0 | 0 | 0 | 0 | 0 | 0 | 0 | 0 | 0 | 0 | 0 | 0 | 0 | 0 | 0 | 0 | 0 | 0 | 0 | 0 | 0 | 0 | 0 | 0 | 0 | 0 | 0 | 0 | 0 | 0 | 0 | 0 | 0 | 0 | 0 | 0 | 0 | 0 | 0 | 0 |  |  |  | initial survey after reconstruction |  | 149
23-P-2008 | 23 | Passing | Flexible | 11/19/2008 | Stone |  | 0 | 0 | Clay | 0 | 0 | 0 | 0 | 0 | 0 | 0 | 0 | 0 | 0 | 0 | 0 | 06/23/2008 | 0 | 09/27/2016 | 0 | MnROAD Mainline - Interstate 94 | 0 | 0 | 0 | 0 | 0 | 0 | 0 | 0 | 0 | 0 | 0 | 0 | 0 | 0 | 0 | 0 | 0 | 0 | 0 | 0 | 0 | 0 | 0 | 0 | 0 | 0 | 0 | 0 | 0 | 0 | 0 | 0 | 0 | 0 | 0 | 0 | 0 | 0 | 0 | 0 | 0 | 0 | 0 | 0 | 0 | 0 | 0 | 0 | 0 | 0 | 0 | 0 | 0 | 0 | 0 |  |  |  | initial survey after reconstruction |  | 149
23-D-2008 | 23 | Driving | Flexible | 03/19/2009 | Stone |  | 0 | 0 | Clay | 0 | 0 | 0 | 0 | 0 | 0 | 0 | 0 | 0 | 0 | 0 | 0 | 06/23/2008 | 0 | 09/27/2016 | 0 | MnROAD Mainline - Interstate 94 | 0 | 0 | 0 | 0 | 0 | 0 | 0 | 0 | 0 | 0 | 0 | 0 | 0 | 0 | 0 | 0 | 0 | 0 | 0 | 0 | 0 | 0 | 0 | 0 | 0 | 0 | 0 | 0 | 0 | 0 | 0 | 0 | 0 | 0 | 0 | 0 | 0 | 0 | 0 | 0 | 0 | 0 | 0 | 0 | 0 | 0 | 0 | 0 | 0 | 0 | 0 | 0 | 0 | 0 | 0 |  |  |  |  | 79593 | 269
23-P-2008 | 23 | Passing | Flexible | 03/19/2009 | Stone |  | 0 | 0 | Clay | 0 | 0 | 0 | 0 | 0 | 0 | 0 | 0 | 0 | 0 | 0 | 0 | 06/23/2008 | 0 | 09/27/2016 | 0 | MnROAD Mainline - Interstate 94 | 0 | 0 | 0 | 0 | 0 | 0 | 0 | 0 | 0 | 0 | 0 | 0 | 0 | 0 | 0 | 0 | 0 | 0 | 0 | 0 | 0 | 0 | 0 | 0 | 0 | 0 | 0 | 0 | 0 | 0 | 0 | 0 | 0 | 0 | 0 | 0 | 0 | 0 | 0 | 0 | 0 | 0 | 0 | 0 | 0 | 0 | 0 | 0 | 0 | 0 | 0 | 0 | 0 | 0 | 0 |  |  |  |  | 16878 | 269
23-D-2008 | 23 | Driving | Flexible | 09/15/2009 | Stone |  | 0 | 0 | Clay | 0 | 0 | 0 | 0 | 0 | 0 | 0 | 0 | 0 | 0 | 0 | 0 | 06/23/2008 | 0 | 09/27/2016 | 0 | MnROAD Mainline - Interstate 94 | 0 | 0 | 0 | 0 | 0 | 0 | 0 | 0 | 0 | 0 | 0 | 0 | 0 | 0 | 0 | 0 | 0 | 0 | 0 | 0 | 0 | 0 | 0 | 0 | 0 | 0 | 0 | 0 | 0 | 0 | 0 | 0 | 0 | 0 | 0 | 0 | 0 | 0 | 0 | 0 | 0 | 0 | 0 | 0 | 0 | 0 | 0 | 0 | 0 | 0 | 0 | 0 | 0 | 0 | 0 |  |  |  |  | 457042 | 449
23-P-2008 | 23 | Passing | Flexible | 09/15/2009 | Stone |  | 0 | 0 | Clay | 0 | 0 | 0 | 0 | 0 | 0 | 0 | 0 | 0 | 0 | 0 | 0 | 06/23/2008 | 0 | 09/27/2016 | 0 | MnROAD Mainline - Interstate 94 | 0 | 0 | 0 | 0 | 0 | 0 | 0 | 0 | 0 | 0 | 0 | 0 | 0 | 0 | 0 | 0 | 0 | 0 | 0 | 0 | 0 | 0 | 0 | 0 | 0 | 0 | 0 | 0 | 0 | 0 | 0 | 0 | 0 | 0 | 0 | 0 | 0 | 0 | 0 | 0 | 0 | 0 | 0 | 0 | 0 | 0 | 0 | 0 | 0 | 0 | 0 | 0 | 0 | 0 | 0 |  |  |  |  | 116116 | 449
23-D-2008 | 23 | Driving | Flexible | 04/06/2010 | Stone |  | 0 | 0 | Clay | 0 | 0 | 0 | 0 | 0 | 0 | 0 | 0 | 0 | 0 | 0 | 0 | 06/23/2008 | 0 | 09/27/2016 | 0 | MnROAD Mainline - Interstate 94 | 0 | 0 | 0 | 0 | 0 | 0 | 0 | 0 | 0 | 0 | 0 | 0 | 0 | 0 | 0 | 0 | 0 | 0 | 0 | 0 | 0 | 0 | 0 | 0 | 0 | 0 | 0 | 0 | 0 | 0 | 0 | 0 | 0 | 0 | 0 | 0 | 0 | 0 | 0 | 0 | 0 | 0 | 0 | 0 | 0 | 0 | 0 | 0 | 0 | 0 | 0 | 0 | 0 | 0 | 0 |  |  |  |  | 862354 | 652
23-P-2008 | 23 | Passing | Flexible | 04/06/2010 | Stone |  | 0 | 0 | Clay | 0 | 0 | 0 | 0 | 0 | 0 | 0 | 0 | 0 | 0 | 0 | 0 | 06/23/2008 | 0 | 09/27/2016 | 0 | MnROAD Mainline - Interstate 94 | 0 | 0 | 0 | 0 | 0 | 0 | 0 | 0 | 0 | 0 | 0 | 0 | 0 | 0 | 0 | 0 | 0 | 0 | 0 | 0 | 0 | 0 | 0 | 0 | 0 | 0 | 0 | 0 | 0 | 0 | 0 | 0 | 0 | 0 | 0 | 0 | 0 | 0 | 0 | 0 | 0 | 0 | 0 | 0 | 0 | 0 | 0 | 0 | 0 | 0 | 0 | 0 | 0 | 0 | 0 |  |  |  |  | 208644 | 652
23-D-2008 | 23 | Driving | Flexible | 09/20/2010 | Stone |  | 0 | 0 | Clay | 0 | 0 | 0 | 0 | 0 | 0 | 0 | 0 | 0 | 0 | 0 | 0 | 06/23/2008 | 0 | 09/27/2016 | 0 | MnROAD Mainline - Interstate 94 | 0 | 0 | 0 | 0 | 0 | 0 | 0 | 0 | 0 | 0 | 0 | 0 | 0 | 0 | 0 | 0 | 0 | 0 | 0 | 0 | 0 | 0 | 0 | 0 | 0 | 0 | 0 | 0 | 0 | 0 | 0 | 0 | 0 | 0 | 0 | 0 | 0 | 0 | 0 | 0 | 0 | 0 | 0 | 0 | 0 | 0 | 0 | 0 | 0 | 0 | 0 | 0 | 0 | 0 | 0 |  |  |  |  | 1023005 | 819
23-P-2008 | 23 | Passing | Flexible | 09/20/2010 | Stone |  | 0 | 0 | Clay | 0 | 0 | 0 | 0 | 0 | 0 | 0 | 0 | 0 | 0 | 0 | 0 | 06/23/2008 | 0 | 09/27/2016 | 0 | MnROAD Mainline - Interstate 94 | 0 | 0 | 0 | 0 | 0 | 0 | 0 | 0 | 0 | 0 | 0 | 0 | 0 | 0 | 0 | 0 | 0 | 0 | 0 | 0 | 0 | 0 | 0 | 0 | 0 | 0 | 0 | 0 | 0 | 0 | 0 | 0 | 0 | 0 | 0 | 0 | 0 | 0 | 0 | 0 | 0 | 0 | 0 | 0 | 0 | 0 | 0 | 0 | 0 | 0 | 0 | 0 | 0 | 0 | 0 |  |  |  |  | 252481 | 819
23-D-2008 | 23 | Driving | Flexible | 04/11/2011 | Stone |  | 0 | 0 | Clay | 0 | 0 | 0 | 0 | 0 | 0 | 0 | 0 | 0 | 0 | 0 | 0 | 06/23/2008 | 0 | 09/27/2016 | 0 | MnROAD Mainline - Interstate 94 | 0 | 0 | 0 | 0 | 0 | 0 | 0 | 0 | 0 | 0 | 0 | 0 | 0 | 0 | 0 | 0 | 0 | 0 | 0 | 0 | 0 | 0 | 0 | 0 | 0 | 0 | 0 | 0 | 0 | 0 | 0 | 0 | 0 | 0 | 0 | 0 | 0 | 0 | 0 | 0 | 0 | 0 | 0 | 0 | 0 | 0 | 0 | 0 | 0 | 0 | 0 | 0 | 0 | 0 | 0 |  |  |  |  | 1409880 | 1022
23-P-2008 | 23 | Passing | Flexible | 04/11/2011 | Stone |  | 0 | 0 | Clay | 0 | 0 | 0 | 0 | 0 | 0 | 0 | 0 | 0 | 0 | 0 | 0 | 06/23/2008 | 0 | 09/27/2016 | 0 | MnROAD Mainline - Interstate 94 | 0 | 0 | 0 | 0 | 0 | 0 | 0 | 0 | 0 | 0 | 0 | 0 | 0 | 0 | 0 | 0 | 0 | 0 | 0 | 0 | 0 | 0 | 0 | 0 | 0 | 0 | 0 | 0 | 0 | 0 | 0 | 0 | 0 | 0 | 0 | 0 | 0 | 0 | 0 | 0 | 0 | 0 | 0 | 0 | 0 | 0 | 0 | 0 | 0 | 0 | 0 | 0 | 0 | 0 | 0 |  |  |  |  | 358257 | 1022
23-D-2008 | 23 | Driving | Flexible | 06/20/2011 | Stone |  | 0 | 0 | Clay | 0 | 0 | 0 | 0 | 0 | 0 | 0 | 0 | 0 | 0 | 0 | 0 | 06/23/2008 | 0 | 09/27/2016 | 0 | MnROAD Mainline - Interstate 94 | 0 | 0 | 0 | 0 | 0 | 0 | 0 | 0 | 0 | 0 | 0 | 0 | 0 | 0 | 0 | 0 | 0 | 0 | 0 | 0 | 0 | 0 | 0 | 0 | 0 | 0 | 0 | 0 | 0 | 0 | 0 | 0 | 0 | 0 | 0 | 0 | 0 | 0 | 0 | 0 | 0 | 0 | 0 | 0 | 0 | 0 | 0 | 0 | 0 | 0 | 0 | 0 | 0 | 0 | 0 |  |  |  |  | 1466495 | 1092
23-P-2008 | 23 | Passing | Flexible | 06/20/2011 | Stone |  | 0 | 0 | Clay | 0 | 0 | 0 | 0 | 0 | 0 | 0 | 0 | 0 | 0 | 0 | 0 | 06/23/2008 | 0 | 09/27/2016 | 0 | MnROAD Mainline - Interstate 94 | 0 | 0 | 0 | 0 | 0 | 0 | 0 | 0 | 0 | 0 | 0 | 0 | 0 | 0 | 0 | 0 | 0 | 0 | 0 | 0 | 0 | 0 | 0 | 0 | 0 | 0 | 0 | 0 | 0 | 0 | 0 | 0 | 0 | 0 | 0 | 0 | 0 | 0 | 0 | 0 | 0 | 0 | 0 | 0 | 0 | 0 | 0 | 0 | 0 | 0 | 0 | 0 | 0 | 0 | 0 |  |  |  |  | 400785 | 1092
23-D-2008 | 23 | Driving | Flexible | 09/28/2011 | Stone |  | 0 | 0 | Clay | 0 | 0 | 0 | 0 | 0 | 0 | 0 | 0 | 0 | 0 | 0 | 0 | 06/23/2008 | 0 | 09/27/2016 | 0 | MnROAD Mainline - Interstate 94 | 0 | 0 | 0 | 0 | 0 | 0 | 0 | 0 | 0 | 0 | 0 | 0 | 0 | 0 | 0 | 0 | 0 | 0 | 0 | 0 | 0 | 0 | 0 | 0 | 0 | 0 | 0 | 0 | 0 | 0 | 0 | 0 | 0 | 0 | 0 | 0 | 0 | 0 | 0 | 0 | 0 | 0 | 0 | 0 | 0 | 0 | 0 | 0 | 0 | 0 | 0 | 0 | 0 | 0 | 0 |  |  |  |  | 1524393 | 1192
23-P-2008 | 23 | Passing | Flexible | 09/28/2011 | Stone |  | 0 | 0 | Clay | 0 | 0 | 0 | 0 | 0 | 0 | 0 | 0 | 0 | 0 | 0 | 0 | 06/23/2008 | 0 | 09/27/2016 | 0 | MnROAD Mainline - Interstate 94 | 0 | 0 | 0 | 0 | 0 | 0 | 0 | 0 | 0 | 0 | 0 | 0 | 0 | 0 | 0 | 0 | 0 | 0 | 0 | 0 | 0 | 0 | 0 | 0 | 0 | 0 | 0 | 0 | 0 | 0 | 0 | 0 | 0 | 0 | 0 | 0 | 0 | 0 | 0 | 0 | 0 | 0 | 0 | 0 | 0 | 0 | 0 | 0 | 0 | 0 | 0 | 0 | 0 | 0 | 0 |  |  |  |  | 415907 | 1192
23-D-2008 | 23 | Driving | Flexible | 04/26/2012 | Stone |  | 0 | 0 | Clay | 0 | 0 | 0 | 0 | 0 | 0 | 0 | 0 | 0 | 0 | 0 | 0 | 06/23/2008 | 0 | 09/27/2016 | 0 | MnROAD Mainline - Interstate 94 | 0 | 0 | 0 | 0 | 0 | 0 | 0 | 0 | 0 | 0 | 0 | 0 | 0 | 0 | 0 | 0 | 0 | 0 | 0 | 0 | 0 | 0 | 0 | 0 | 0 | 0 | 0 | 0 | 0 | 0 | 0 | 0 | 0 | 0 | 0 | 80 | 0 | 0 | 0 | 0 | 0 | 0 | 0 | 13 | 0 | 0 | 0 | 0 | 0 | 12 | 0 | 0 | 0 | 0 | 0 |  |  |  |  | 1897248 | 1403
23-P-2008 | 23 | Passing | Flexible | 04/26/2012 | Stone |  | 0 | 0 | Clay | 0 | 0 | 0 | 0 | 0 | 0 | 0 | 0 | 0 | 0 | 0 | 0 | 06/23/2008 | 0 | 09/27/2016 | 7 | MnROAD Mainline - Interstate 94 | 0 | 0 | 0 | 0 | 0 | 0 | 0 | 0 | 0 | 0 | 0 | 0 | 0 | 0 | 0 | 0 | 0 | 0 | 0 | 0 | 0 | 0 | 0 | 0 | 0 | 0 | 0 | 0 | 0 | 0 | 0 | 0 | 0 | 0 | 0 | 26 | 0 | 0 | 0 | 0 | 0 | 0 | 0 | 0 | 0 | 0 | 0 | 0 | 0 | 0 | 0 | 0 | 0 | 0 | 0 |  |  |  |  | 501906 | 1403
23-D-2008 | 23 | Driving | Flexible | 09/24/2012 | Stone |  | 0 | 0 | Clay | 0 | 0 | 0 | 0 | 0 | 0 | 0 | 0 | 0 | 0 | 0 | 0 | 06/23/2008 | 0 | 09/27/2016 | 0 | MnROAD Mainline - Interstate 94 | 0 | 0 | 0 | 0 | 0 | 0 | 0 | 0 | 0 | 0 | 0 | 0 | 0 | 0 | 0 | 0 | 0 | 0 | 0 | 0 | 0 | 0 | 0 | 0 | 0 | 0 | 0 | 0 | 0 | 0 | 0 | 0 | 0 | 0 | 0 | 80 | 0 | 0 | 0 | 0 | 0 | 0 | 0 | 13 | 0 | 0 | 0 | 0 | 0 | 12 | 0 | 0 | 0 | 0 | 0 |  |  |  |  | 2209141 | 1554
23-P-2008 | 23 | Passing | Flexible | 09/24/2012 | Stone |  | 0 | 0 | Clay | 0 | 0 | 0 | 0 | 0 | 0 | 0 | 0 | 0 | 0 | 0 | 0 | 06/23/2008 | 0 | 09/27/2016 | 0 | MnROAD Mainline - Interstate 94 | 0 | 0 | 0 | 0 | 0 | 0 | 0 | 0 | 0 | 0 | 0 | 0 | 0 | 0 | 0 | 0 | 0 | 0 | 0 | 0 | 0 | 0 | 0 | 0 | 0 | 0 | 0 | 0 | 0 | 0 | 0 | 0 | 0 | 0 | 0 | 26 | 0 | 0 | 0 | 0 | 0 | 0 | 0 | 0 | 0 | 0 | 0 | 0 | 0 | 0 | 0 | 0 | 0 | 0 | 0 |  |  |  |  | 587509 | 1554
23-D-2008 | 23 | Driving | Flexible | 09/24/2013 | Stone |  | 0 | 0 | Clay | 0 | 0 | 0 | 0 | 0 | 0 | 0 | 0 | 0 | 0 | 0 | 0 | 06/23/2008 | 0 | 09/27/2016 | 0 | MnROAD Mainline - Interstate 94 | 0 | 0 | 0 | 0 | 0 | 0 | 0 | 0 | 0 | 0 | 0 | 0 | 0 | 0 | 0 | 0 | 0 | 0 | 0 | 0 | 0 | 0 | 0 | 0 | 0 | 0 | 0 | 0 | 0 | 0 | 0 | 0 | 0 | 0 | 0 | 236 | 0 | 0 | 0 | 0 | 0 | 0 | 0 | 13 | 0 | 0 | 0 | 0 | 0 | 140 | 0 | 0 | 0 | 0 | 0 |  |  |  |  | 2822447 | 1919
23-P-2008 | 23 | Passing | Flexible | 09/24/2013 | Stone |  | 0 | 0 | Clay | 0 | 0 | 0 | 0 | 0 | 0 | 0 | 0 | 0 | 0 | 0 | 0 | 06/23/2008 | 0 | 09/27/2016 | 0 | MnROAD Mainline - Interstate 94 | 0 | 0 | 0 | 0 | 0 | 0 | 0 | 0 | 0 | 0 | 0 | 0 | 0 | 0 | 0 | 0 | 0 | 0 | 0 | 0 | 0 | 0 | 0 | 0 | 0 | 0 | 0 | 0 | 0 | 0 | 0 | 0 | 0 | 0 | 0 | 26 | 0 | 0 | 0 | 0 | 0 | 0 | 0 | 0 | 0 | 0 | 0 | 0 | 0 | 0 | 0 | 0 | 0 | 0 | 0 |  |  |  |  | 746302 | 1919
23-D-2008 | 23 | Driving | Flexible | 04/02/2014 | Stone |  | 0 | 0 | Clay | 0 | 0 | 0 | 0 | 0 | 0 | 0 | 76 | 0 | 0 | 0 | 0 | 06/23/2008 | 0 | 09/27/2016 | 0 | MnROAD Mainline - Interstate 94 | 0 | 0 | 0 | 0 | 0 | 1 | 12 | 0 | 0 | 0 | 0 | 0 | 0 | 0 | 0 | 0 | 0 | 0 | 0 | 0 | 0 | 0 | 0 | 0 | 0 | 0 | 0 | 0 | 0 | 0 | 0 | 0 | 0 | 0 | 0 | 236 | 0 | 0 | 0 | 0 | 0 | 0 | 0 | 13 | 0 | 0 | 0 | 0 | 0 | 343 | 7 | 0 | [7 empty] | 3183657 | 2109
23-P-2008 | 23 | Passing | Flexible | 04/02/2014 | Stone |  | 0 | 0 | Clay | 0 | 0 | 0 | 0 | 0 | 0 | 0 | 0 | 0 | 0 | 0 | 0 | 06/23/2008 | 0 | 09/27/2016 | 0 | MnROAD Mainline - Interstate 94 | 0 | 0 | 0 | 0 | 0 | 1 | 12 | 0 | 0 | 0 | 0 | 0 | 0 | 0 | 0 | 0 | 0 | 0 | 0 | 0 | 0 | 0 | 0 | 0 | 0 | 0 | 0 | 0 | 0 | 0 | 0 | 0 | 0 | 0 | 0 | 60 | 0 | 0 | 0 | 0 | 0 | 0 | 0 | 0 | 0 | 0 | 0 | 0 | 0 | 0 | 0 | 0 | [7 empty] | 840000 | 2109
23-D-2008 | 23 | Driving | Flexible | 10/20/2014 | Stone |  | 6 | 0 | Clay | 0 | 0 | 0 | 0 | 0 | 0 | 0 | 141 | 12 | 0 | 0 | 0 | 06/23/2008 | 0 | 09/27/2016 | 0 | MnROAD Mainline - Interstate 94 | 0 | 0 | 0 | 0 | 0 | 2 | 24 | 0 | 0 | 0 | 0 | 0 | 0 | 0 | 0 | 0 | 0 | 0 | 0 | 0 | 0 | 0 | 0 | 0 | 0 | 0 | 0 | 0 | 0 | 0 | 0 | 0 | 0 | 0 | 0 | 236 | 0 | 0 | 0 | 0 | 0 | 0 | 0 | 13 | 0 | 0 | 0 | 0 | 0 | 546 | 14 | 0 | [7 empty] | 3615145 | 2310
23-P-2008 | 23 | Passing | Flexible | 10/20/2014 | Stone |  | 25 | 0 | Clay | 0 | 0 | 0 | 0 | 0 | 0 | 0 | 0 | 0 | 0 | 0 | 0 | 06/23/2008 | 0 | 09/27/2016 | 0 | MnROAD Mainline - Interstate 94 | 0 | 0 | 0 | 0 | 0 | 2 | 24 | 0 | 0 | 0 | 0 | 0 | 0 | 0 | 0 | 0 | 0 | 0 | 0 | 0 | 0 | 0 | 0 | 0 | 0 | 0 | 0 | 0 | 0 | 0 | 0 | 0 | 0 | 0 | 0 | 60 | 0 | 0 | 0 | 0 | 0 | 0 | 0 | 0 | 0 | 0 | 0 | 0 | 0 | 0 | 0 | 0 | [7 empty] | 933886 | 2310
23-D-2008 | 23 | Driving | Flexible | 05/11/2015 | Stone |  | 6 | 0 | Clay | 0 | 0 | 0 | 0 | 0 | 0 | 0 | 141 | 12 | 0 | 0 | 0 | 06/23/2008 | 0 | 09/27/2016 | 0 | MnROAD Mainline - Interstate 94 | 0 | 0 | 0 | 0 | 0 | 1 | 12 | 1 | 12 | 0 | 0 | 0 | 0 | 0 | 0 | 0 | 0 | 0 | 0 | 0 | 0 | 0 | 0 | 0 | 0 | 0 | 0 | 0 | 0 | 0 | 0 | 0 | 0 | 0 | 0 | 260 | 0 | 0 | 0 | 0 | 0 | 0 | 0 | 88 | 0 | 0 | 0 | 0 | 0 | 665 | 14 | 0 | 0 | 0 | 0 | 0 | 0 | 0 |  | 4099990 | 2513
23-P-2008 | 23 | Passing | Flexible | 05/11/2015 | Stone |  | 25 | 0 | Clay | 0 | 0 | 0 | 0 | 0 | 0 | 0 | 0 | 0 | 8 | 0 | 0 | 06/23/2008 | 0 | 09/27/2016 | 0 | MnROAD Mainline - Interstate 94 | 0 | 0 | 0 | 0 | 0 | 2 | 24 | 0 | 0 | 0 | 0 | 0 | 0 | 0 | 0 | 0 | 0 | 0 | 0 | 0 | 0 | 0 | 0 | 0 | 0 | 0 | 0 | 0 | 0 | 0 | 0 | 0 | 0 | 0 | 0 | 60 | 0 | 0 | 0 | 0 | 0 | 0 | 0 | 0 | 0 | 0 | 0 | 0 | 0 | 0 | 0 | 0 | 0 | 0 | 0 | 0 | 0 | 0 |  | 951399 | 2513
23-D-2008 | 23 | Driving | Flexible | 10/07/2015 | Stone |  | 6 | 0 | Clay | 0 | 0 | 0 | 0 | 0 | 0 | 0 | 141 | 12 | 0 | 0 | 0 | 06/23/2008 | 0 | 09/27/2016 | 0 | MnROAD Mainline - Interstate 94 | 0 | 0 | 0 | 0 | 0 | 1 | 12 | 1 | 12 | 0 | 0 | 0 | 0 | 0 | 0 | 0 | 0 | 0 | 0 | 0 | 0 | 0 | 0 | 0 | 0 | 0 | 0 | 0 | 0 | 0 | 0 | 0 | 0 | 0 | 0 | 208 | 0 | 0 | 0 | 0 | 0 | 0 | 0 | 99 | 0 | 0 | 0 | 0 | 0 | 673 | 14 | 0 | 0 | 0 | 0 | 0 | 0 | 0 |  | 4416987 | 2662
23-P-2008 | 23 | Passing | Flexible | 10/07/2015 | Stone |  | 32 | 0 | Clay | 0 | 0 | 0 | 0 | 0 | 0 | 0 | 0 | 0 | 8 | 0 | 0 | 06/23/2008 | 0 | 09/27/2016 | 4 | MnROAD Mainline - Interstate 94 | 0 | 0 | 0 | 0 | 0 | 2 | 24 | 0 | 0 | 0 | 0 | 0 | 0 | 0 | 0 | 0 | 0 | 0 | 0 | 0 | 0 | 0 | 0 | 0 | 0 | 0 | 0 | 0 | 0 | 0 | 0 | 0 | 0 | 0 | 0 | 20 | 0 | 0 | 0 | 0 | 0 | 0 | 0 | 0 | 0 | 0 | 0 | 0 | 0 | 0 | 0 | 0 | 0 | 0 | 0 | 0 | 0 | 0 |  | 963462 | 2662
23-D-2008 | 23 | Driving | Flexible | 03/01/2016 | Stone |  | 30 | 0 | Clay | 0 | 0 | 0 | 0 | 0 | 0 | 0 | 141 | 12 | 0 | 0 | 0 | 06/23/2008 | 0 | 09/27/2016 | 0 | MnROAD Mainline - Interstate 94 | 0 | 0 | 0 | 0 | 0 | 1 | 12 | 2 | 15 | 0 | 0 | 0 | 0 | 0 | 0 | 0 | 0 | 0 | 0 | 0 | 0 | 0 | 0 | 0 | 0 | 0 | 0 | 0 | 0 | 0 | 0 | 0 | 0 | 0 | 0 | 208 | 0 | 0 | 0 | 0 | 0 | 0 | 0 | 99 | 0 | 0 | 0 | 0 | 0 | 623 | 64 | 0 | 0 | 0 | 0 | 0 | 0 | 0 |  | 4785576 | 2808
23-P-2008 | 23 | Passing | Flexible | 03/01/2016 | Stone |  | 32 | 0 | Clay | 0 | 0 | 0 | 0 | 0 | 0 | 0 | 0 | 0 | 8 | 0 | 0 | 06/23/2008 | 0 | 09/27/2016 | 4 | MnROAD Mainline - Interstate 94 | 0 | 0 | 0 | 0 | 0 | 2 | 24 | 0 | 0 | 0 | 0 | 0 | 0 | 0 | 0 | 0 | 0 | 0 | 0 | 0 | 0 | 0 | 0 | 0 | 0 | 0 | 0 | 0 | 0 | 0 | 0 | 0 | 0 | 0 | 0 | 20 | 0 | 0 | 0 | 0 | 0 | 0 | 0 | 0 | 0 | 0 | 0 | 0 | 0 | 0 | 0 | 0 | 0 | 0 | 0 | 0 | 0 | 0 |  | 1044103 | 2808
23-D-2016 | 23 | Driving | Flexible | 03/20/2017 | Aggregate |  | 0 | 0 | Clay | 0 | 0 | 0 | 0 | 0 | 0 | 0 | 0 | 0 | 0 | 0 | 0 | 09/28/2016 | 0 | 05/01/2022 | 0 | MnROAD Mainline - Interstate 94 | 0 | 0 | 0 | 0 | 0 | 0 | 0 | 0 | 0 | 0 | 0 | 0 | 0 | 0 | 0 | 0 | 0 | 0 | 0 | 0 | 0 | 0 | 0 | 0 | 0 | 0 | 0 | 0 | 0 | 0 | 0 | 0 | 0 | 0 | 0 | 0 | 0 | 0 | 0 | 0 | 0 | 0 | 0 | 0 | 0 | 0 | 0 | 0 | 0 | 0 | 0 | 0 | 0 | 0 | 0 | 0 | 0 | 0 | 0 | 362835 | 173
23-P-2016 | 23 | Passing | Flexible | 03/20/2017 | Aggregate |  | 0 | 0 | Clay | 0 | 0 | 0 | 0 | 0 | 0 | 0 | 0 | 0 | 0 | 0 | 0 | 09/28/2016 | 0 | 05/01/2022 | 0 | MnROAD Mainline - Interstate 94 | 0 | 0 | 0 | 0 | 0 | 0 | 0 | 0 | 0 | 0 | 0 | 0 | 0 | 0 | 0 | 0 | 0 | 0 | 0 | 0 | 0 | 0 | 0 | 0 | 0 | 0 | 0 | 0 | 0 | 0 | 0 | 0 | 0 | 0 | 0 | 0 | 0 | 0 | 0 | 0 | 0 | 0 | 0 | 0 | 0 | 0 | 0 | 0 | 0 | 0 | 0 | 0 | 0 | 0 | 0 | 0 | 0 | 0 | 0 | 69643 | 173
23-D-2016 | 23 | Driving | Flexible | 03/15/2018 | Aggregate |  | 161 | 0 | Clay | 0 | 0 | 0 | 0 | 0 | 0 | 0 | 40 | 0 | 0 | 0 | 0 | 09/28/2016 | 0 | 05/01/2022 | 8 | MnROAD Mainline - Interstate 94 | 0 | 0 | 0 | 0 | 0 | 8 | 9 | 0 | 0 | 0 | 0 | 0 | 0 | 0 | 0 | 0 | 0 | 0 | 0 | 0 | 0 | 0 | 0 | 0 | 0 | 0 | 0 | 0 | 0 | 0 | 0 | 0 | 0 | 0 | 0 | 0 | 0 | 0 | 0 | 0 | 0 | 0 | 0 | 444 | 56 | 0 | 0 | 0 | 0 | 500 | 0 | 0 | 0 | 0 | 0 | 0 | 0 | 0 |  | 993192 | 533
23-P-2016 | 23 | Passing | Flexible | 03/15/2018 | Aggregate |  | 8 | 0 | Clay | 0 | 0 | 0 | 0 | 0 | 0 | 0 | 0 | 0 | 0 | 0 | 0 | 09/28/2016 | 0 | 05/01/2022 | 10 | MnROAD Mainline - Interstate 94 | 0 | 0 | 0 | 0 | 0 | 1 | 5 | 0 | 0 | 0 | 0 | 0 | 0 | 0 | 0 | 0 | 0 | 0 | 0 | 0 | 0 | 0 | 0 | 0 | 0 | 0 | 0 | 0 | 0 | 0 | 0 | 0 | 0 | 0 | 0 | 0 | 0 | 0 | 0 | 0 | 0 | 0 | 0 | 0 | 0 | 0 | 0 | 0 | 0 | 0 | 0 | 0 | 0 | 0 | 0 | 0 | 0 | 0 |  | 155559 | 533
23-D-2016 | 23 | Driving | Flexible | 04/27/2018 | Aggregate |  | 167 | 0 | Clay | 0 | 0 | 0 | 0 | 0 | 0 | 0 | 42 | 0 | 0 | 0 | 0 | 09/28/2016 | 0 | 05/01/2022 | 30 | MnROAD Mainline - Interstate 94 | 0 | 0 | 0 | 0 | 0 | 8 | 9 | 0 | 0 | 0 | 0 | 0 | 0 | 0 | 0 | 0 | 0 | 1 | 7 | 0 | 0 | 0 | 0 | 0 | 0 | 0 | 0 | 0 | 0 | 0 | 0 | 0 | 0 | 0 | 0 | 0 | 0 | 0 | 0 | 0 | 0 | 0 | 0 | 444 | 56 | 0 | 0 | 0 | 0 | 500 | 0 | 0 | 0 | 0 | 0 | 0 | 0 | 0 |  | 1099779 | 576
23-P-2016 | 23 | Passing | Flexible | 04/27/2018 | Aggregate |  | 8 | 0 | Clay | 0 | 0 | 0 | 0 | 0 | 0 | 0 | 0 | 0 | 0 | 0 | 0 | 09/28/2016 | 0 | 05/01/2022 | 12 | MnROAD Mainline - Interstate 94 | 0 | 0 | 0 | 0 | 0 | 1 | 5 | 0 | 0 | 0 | 0 | 0 | 0 | 0 | 0 | 0 | 0 | 0 | 0 | 0 | 0 | 0 | 0 | 0 | 0 | 0 | 0 | 0 | 0 | 0 | 0 | 0 | 0 | 0 | 0 | 12 | 0 | 0 | 0 | 0 | 0 | 0 | 0 | 0 | 0 | 0 | 0 | 0 | 0 | 0 | 0 | 0 | 0 | 0 | 0 | 0 | 0 | 0 |  | 180461 | 576
23-D-2016 | 23 | Driving | Flexible | 08/23/2018 | Aggregate |  | 167 | 0 | Clay | 0 | 0 | 0 | 0 | 0 | 0 | 0 | 52 | 0 | 0 | 0 | 0 | 09/28/2016 | 0 | 05/01/2022 | 32 | MnROAD Mainline - Interstate 94 | 0 | 0 | 0 | 0 | 0 | 10 | 11 | 0 | 0 | 0 | 0 | 0 | 0 | 0 | 0 | 0 | 0 | 1 | 7 | 0 | 0 | 0 | 0 | 0 | 0 | 0 | 0 | 0 | 0 | 0 | 0 | 0 | 0 | 0 | 0 | 0 | 0 | 0 | 0 | 0 | 0 | 0 | 0 | 444 | 56 | 0 | 0 | 0 | 0 | 500 | 0 | 0 | 0 | 0 | 0 | 0 | 0 | 0 |  | 1413710 | 694
23-P-2016 | 23 | Passing | Flexible | 08/23/2018 | Aggregate |  | 8 | 0 | Clay | 0 | 0 | 0 | 0 | 0 | 0 | 0 | 0 | 0 | 0 | 0 | 0 | 09/28/2016 | 0 | 05/01/2022 | 35 | MnROAD Mainline - Interstate 94 | 0 | 0 | 0 | 0 | 0 | 2 | 8 | 0 | 0 | 0 | 0 | 0 | 0 | 0 | 0 | 0 | 0 | 0 | 0 | 0 | 0 | 0 | 0 | 0 | 0 | 0 | 0 | 0 | 0 | 0 | 0 | 0 | 0 | 0 | 0 | 20 | 0 | 0 | 0 | 0 | 0 | 0 | 0 | 0 | 0 | 0 | 0 | 0 | 0 | 0 | 0 | 0 | 0 | 0 | 0 | 0 | 0 | 0 |  | 259820 | 694
23-D-2016 | 23 | Driving | Flexible | 03/22/2019 | Aggregate |  | 913 | 0 | Clay | 0 | 0 | 0 | 0 | 0 | 0 | 0 | 153 | 0 | 0 | 0 | 0 | 09/28/2016 | 0 | 05/01/2022 | 58 | MnROAD Mainline - Interstate 94 | 0 | 0 | 0 | 0 | 0 | 63 | 94 | 0 | 0 | 0 | 0 | 0 | 0 | 0 | 0 | 0 | 0 | 1 | 7 | 0 | 0 | 0 | 0 | 0 | 0 | 0 | 0 | 0 | 0 | 0 | 0 | 0 | 0 | 0 | 0 | 0 | 0 | 0 | 0 | 0 | 0 | 0 | 0 | 444 | 56 | 0 | 0 | 0 | 0 | 491 | 9 | 0 | 0 | 0 | 0 | 0 | 0 | 0 |  | 1791596 | 905
23-P-2016 | 23 | Passing | Flexible | 03/22/2019 | Aggregate |  | 44 | 0 | Clay | 0 | 0 | 0 | 0 | 0 | 0 | 0 | 128 | 0 | 0 | 0 | 0 | 09/28/2016 | 0 | 05/01/2022 | 43 | MnROAD Mainline - Interstate 94 | 0 | 0 | 0 | 0 | 0 | 32 | 76 | 0 | 0 | 0 | 0 | 0 | 0 | 0 | 0 | 0 | 0 | 0 | 0 | 0 | 0 | 0 | 0 | 0 | 0 | 0 | 0 | 0 | 0 | 0 | 0 | 0 | 0 | 0 | 0 | 20 | 0 | 0 | 0 | 0 | 0 | 0 | 0 | 0 | 0 | 0 | 0 | 0 | 0 | 0 | 0 | 0 | 0 | 0 | 0 | 0 | 0 | 0 |  | 376307 | 905
23-D-2016 | 23 | Driving | Flexible | 04/16/2019 | Aggregate |  | 1308 | 0 | Clay | 0 | 0 | 0 | 0 | 0 | 0 | 0 | 172 | 0 | 0 | 0 | 0 | 09/28/2016 | 0 | 05/01/2022 | 87 | MnROAD Mainline - Interstate 94 | 0 | 0 | 0 | 0 | 0 | 84 | 129 | 0 | 0 | 0 | 0 | 0 | 0 | 0 | 0 | 0 | 0 | 0 | 0 | 0 | 0 | 0 | 0 | 0 | 0 | 0 | 0 | 0 | 0 | 0 | 0 | 0 | 0 | 0 | 0 | 0 | 0 | 0 | 0 | 0 | 0 | 0 | 0 | 444 | 56 | 0 | 0 | 0 | 0 | 491 | 9 | 0 | 0 | 0 | 0 | 0 | 0 | 0 |  | 1853410 | 930
23-P-2016 | 23 | Passing | Flexible | 04/16/2019 | Aggregate |  | 148 | 0 | Clay | 0 | 0 | 0 | 0 | 0 | 0 | 0 | 162 | 0 | 0 | 0 | 0 | 09/28/2016 | 0 | 05/01/2022 | 43 | MnROAD Mainline - Interstate 94 | 0 | 0 | 0 | 0 | 0 | 84 | 176 | 0 | 0 | 0 | 0 | 0 | 0 | 0 | 0 | 0 | 0 | 0 | 0 | 0 | 0 | 0 | 0 | 0 | 0 | 0 | 0 | 0 | 0 | 0 | 0 | 0 | 0 | 0 | 0 | 20 | 0 | 0 | 0 | 0 | 0 | 0 | 0 | 0 | 0 | 0 | 0 | 0 | 0 | 0 | 0 | 0 | 0 | 0 | 0 | 0 | 0 | 0 |  | 391751 | 930
23-D-2016 | 23 | Driving | Flexible | 10/23/2019 | Aggregate |  | 1535 | 0 | Clay | 0 | 0 | 0 | 0 | 0 | 0 | 0 | 172 | 0 | 0 | 0 | 0 | 09/28/2016 | 0 | 05/01/2022 | 96 | MnROAD Mainline - Interstate 94 | 0 | 0 | 0 | 0 | 0 | 94 | 159 | 0 | 0 | 0 | 0 | 0 | 0 | 0 | 0 | 0 | 0 | 0 | 0 | 0 | 0 | 0 | 0 | 0 | 0 | 0 | 0 | 0 | 0 | 0 | 0 | 0 | 0 | 0 | 0 | 0 | 0 | 0 | 0 | 0 | 444 | 56 | 0 | 0 | 0 | 0 | 491 | 9 | 0 | 0 | 0 | 0 | 0 | 0 | 0 | 0 | 0 | 0 |  | 2226525 | 1120
23-P-2016 | 23 | Passing | Flexible | 10/23/2019 | Aggregate |  | 608 | 0 | Clay | 0 | 0 | 0 | 0 | 0 | 0 | 0 | 181 | 0 | 0 | 0 | 0 | 09/28/2016 | 0 | 05/01/2022 | 48 | MnROAD Mainline - Interstate 94 | 0 | 0 | 0 | 0 | 0 | 94 | 195 | 0 | 0 | 0 | 0 | 0 | 0 | 0 | 0 | 0 | 0 | 0 | 0 | 0 | 0 | 0 | 0 | 0 | 0 | 0 | 0 | 0 | 0 | 0 | 0 | 0 | 0 | 0 | 0 | 20 | 0 | 0 | 0 | 0 | 0 | 0 | 0 | 0 | 0 | 0 | 0 | 0 | 0 | 0 | 0 | 0 | 0 | 0 | 0 | 0 | 0 | 0 |  | 550837 | 1120
23-D-2016 | 23 | Driving | Flexible | 03/06/2020 | Aggregate |  | 1996 | 0 | Clay | 0 | 0 | 0 | 0 | 0 | 0 | 0 | 185 | 0 | 0 | 0 | 0 | 09/28/2016 | 0 | 05/01/2022 | 112 | MnROAD Mainline - Interstate 94 | 0 | 0 | 0 | 0 | 0 | 109 | 191 | 0 | 0 | 0 | 0 | 0 | 0 | 0 | 0 | 0 | 0 | 0 | 0 | 0 | 0 | 0 | 0 | 0 | 0 | 0 | 0 | 0 | 0 | 0 | 0 | 0 | 0 | 0 | 0 | 0 | 0 | 0 | 0 | 0 | 444 | 56 | 0 | 0 | 0 | 0 | 491 | 0 | 0 | 0 | 0 | 0 | 0 | 0 | 0 | 0 | 0 | 0 |  | 2549938 | 1255
23-P-2016 | 23 | Passing | Flexible | 03/06/2020 | Aggregate |  | 705 | 0 | Clay | 0 | 0 | 0 | 0 | 0 | 0 | 0 | 207 | 0 | 0 | 0 | 0 | 09/28/2016 | 0 | 05/01/2022 | 50 | MnROAD Mainline - Interstate 94 | 0 | 0 | 0 | 0 | 0 | 118 | 271 | 0 | 0 | 0 | 0 | 0 | 0 | 0 | 0 | 0 | 0 | 0 | 0 | 0 | 0 | 0 | 0 | 0 | 0 | 0 | 0 | 0 | 0 | 0 | 0 | 0 | 0 | 0 | 0 | 20 | 0 | 0 | 0 | 0 | 0 | 0 | 0 | 0 | 0 | 0 | 0 | 0 | 0 | 0 | 0 | 0 | 0 | 0 | 0 | 0 | 0 | 0 |  | 643707 | 1255
23-D-2016 | 23 | Driving | Flexible | 11/06/2020 | Aggregate |  | 2583 | 0 | Clay | 0 | 0 | 0 | 0 | 0 | 0 | 0 | 189 | 0 | 0 | 0 | 0 | 09/28/2016 | 0 | 05/01/2022 | 118 | MnROAD Mainline - Interstate 94 | 0 | 0 | 0 | 0 | 0 | 122 | 229 | 0 | 0 | 0 | 0 | 0 | 0 | 0 | 0 | 0 | 0 | 0 | 0 | 0 | 0 | 0 | 0 | 0 | 0 | 0 | 0 | 0 | 0 | 0 | 0 | 0 | 0 | 0 | 0 | 0 | 0 | 0 | 0 | 0 | 444 | 56 | 0 | 0 | 0 | 0 | 491 | 0 | 0 | 0 | 0 | 0 | 0 | 0 | 0 | 0 | 0 | 0 | 214' of transverse cracking in shoulders | 2918053 | 1500
23-P-2016 | 23 | Passing | Flexible | 11/06/2020 | Aggregate |  | 1214 | 0 | Clay | 0 | 0 | 0 | 0 | 0 | 0 | 0 | 215 | 0 | 0 | 0 | 0 | 09/28/2016 | 0 | 05/01/2022 | 50 | MnROAD Mainline - Interstate 94 | 0 | 0 | 0 | 0 | 0 | 177 | 385 | 0 | 0 | 0 | 0 | 0 | 0 | 0 | 0 | 0 | 0 | 0 | 0 | 0 | 0 | 0 | 0 | 0 | 0 | 0 | 0 | 0 | 0 | 0 | 0 | 0 | 0 | 0 | 0 | 20 | 0 | 0 | 0 | 0 | 0 | 0 | 0 | 0 | 0 | 0 | 0 | 0 | 0 | 0 | 0 | 0 | 0 | 0 | 0 | 0 | 0 | 0 |  | 777340 | 1500
23-D-2016 | 23 | Driving | Flexible | 06/08/2021 | Aggregate |  | 5865 | 135 | Clay | 0 | 0 | 0 | 0 | 0 | 0 | 0 | 206 | 0 | 0 | 0 | 0 | 09/28/2016 | 0 | 05/01/2022 | 118 | MnROAD Mainline - Interstate 94 | 0 | 0 | 0 | 0 | 0 | 127 | 240 | 0 | 0 | 0 | 0 | 0 | 0 | 0 | 0 | 0 | 0 | 2 | 1860 | 0 | 0 | 0 | 0 | 0 | 0 | 0 | 0 | 0 | 0 | 0 | 0 | 0 | 0 | 0 | 0 | 0 | 0 | 0 | 0 | 0 | 444 | 56 | 0 | 0 | 0 | 0 | 491 | 0 | 0 | 0 | 0 | 0 | 0 | 0 | 0 | 0 | 0 | 0 | 256' of transverse cracking in shoulders | 3276576 | 1714
23-P-2016 | 23 | Passing | Flexible | 06/08/2021 | Aggregate |  | 1470 | 48 | Clay | 0 | 0 | 0 | 0 | 0 | 0 | 0 | 241 | 0 | 0 | 0 | 0 | 09/28/2016 | 0 | 05/01/2022 | 50 | MnROAD Mainline - Interstate 94 | 0 | 0 | 0 | 0 | 0 | 184 | 400 | 0 | 0 | 0 | 0 | 0 | 0 | 0 | 0 | 0 | 0 | 0 | 0 | 0 | 0 | 0 | 0 | 0 | 0 | 0 | 0 | 0 | 0 | 0 | 0 | 0 | 0 | 0 | 0 | 20 | 0 | 0 | 0 | 0 | 0 | 0 | 0 | 0 | 0 | 0 | 0 | 0 | 0 | 0 | 0 | 0 | 0 | 0 | 0 | 0 | 0 | 0 |  | 892080 | 1714
50-D-1997 | 50 | Driving | Flexible | 01/04/2001 | None |  | 0 | 0 | Clay | 0 | 0 | 0 | 0 | 0 | 0 | 0 | 0 | 0 | 0 | 0 | 0 | 07/15/1997 | 0 | 11/01/2018 | 0 | MnROAD Mainline - Interstate 94 | 0 | 0 | 0 | 0 | 0 | 0 | 0 | 0 | 0 | 0 | 0 | 1 | 12 | 0 | 0 | 0 | 0 | 0 | 0 | 0 | 0 | 0 | 0 | 0 | 0 | 0 | 0 | 0 | 0 | 0 | 0 | 0 | 0 | 0 | 0 | 0 | 0 | 0 | 0 | 0 | 0 | 0 | 0 | 0 | 0 | 0 | 0 | 0 | 0 | 0 | 0 | 0 | 0 | 0 | 0 |  |  |  |  | 1767444 | 1269
50-P-1997 | 50 | Passing | Flexible | 01/04/2001 | None |  | 0 | 0 | Clay | 0 | 0 | 0 | 0 | 0 | 0 | 0 | 0 | 0 | 0 | 0 | 0 | 07/15/1997 | 0 | 11/01/2018 | 0 | MnROAD Mainline - Interstate 94 | 0 | 0 | 0 | 0 | 0 | 0 | 0 | 0 | 0 | 0 | 0 | 1 | 12 | 0 | 0 | 0 | 0 | 0 | 0 | 0 | 0 | 0 | 0 | 0 | 0 | 0 | 0 | 0 | 0 | 0 | 0 | 0 | 0 | 0 | 0 | 0 | 0 | 0 | 0 | 0 | 0 | 0 | 0 | 0 | 0 | 0 | 0 | 0 | 0 | 0 | 0 | 0 | 0 | 0 | 0 |  |  |  |  | 513173 | 1269
50-D-1997 | 50 | Driving | Flexible | 04/30/2001 | None |  | 0 | 0 | Clay | 0 | 0 | 0 | 0 | 0 | 0 | 0 | 0 | 0 | 0 | 0 | 0 | 07/15/1997 | 0 | 11/01/2018 | 0 | MnROAD Mainline - Interstate 94 | 0 | 0 | 0 | 0 | 0 | 0 | 0 | 0 | 0 | 0 | 0 | 1 | 12 | 0 | 0 | 0 | 0 | 0 | 0 | 0 | 0 | 0 | 0 | 0 | 0 | 0 | 0 | 0 | 0 | 0 | 0 | 0 | 0 | 0 | 0 | 0 | 0 | 0 | 0 | 0 | 0 | 0 | 0 | 0 | 0 | 0 | 0 | 0 | 0 | 0 | 0 | 0 | 0 | 0 | 0 |  |  |  |  | 1963686 | 1385
50-P-1997 | 50 | Passing | Flexible | 04/30/2001 | None |  | 0 | 0 | Clay | 0 | 0 | 0 | 0 | 0 | 0 | 0 | 0 | 0 | 0 | 0 | 0 | 07/15/1997 | 0 | 11/01/2018 | 0 | MnROAD Mainline - Interstate 94 | 0 | 0 | 0 | 0 | 0 | 0 | 0 | 0 | 0 | 0 | 0 | 1 | 12 | 0 | 0 | 0 | 0 | 0 | 0 | 0 | 0 | 0 | 0 | 0 | 0 | 0 | 0 | 0 | 0 | 0 | 0 | 0 | 0 | 0 | 0 | 0 | 0 | 0 | 0 | 0 | 0 | 0 | 0 | 0 | 0 | 0 | 0 | 0 | 0 | 0 | 0 | 0 | 0 | 0 | 0 |  |  |  |  | 561949 | 1385
50-D-1997 | 50 | Driving | Flexible | 10/23/2001 | None |  | 0 | 0 | Clay | 0 | 0 | 0 | 0 | 0 | 0 | 0 | 0 | 0 | 0 | 0 | 0 | 07/15/1997 | 0 | 11/01/2018 | 0 | MnROAD Mainline - Interstate 94 | 0 | 0 | 0 | 0 | 0 | 0 | 0 | 0 | 0 | 0 | 0 | 1 | 12 | 0 | 0 | 0 | 0 | 0 | 0 | 0 | 0 | 0 | 0 | 0 | 0 | 0 | 0 | 0 | 0 | 0 | 0 | 0 | 0 | 0 | 0 | 0 | 0 | 0 | 0 | 0 | 0 | 0 | 0 | 0 | 0 | 0 | 0 | 0 | 0 | 0 | 0 | 0 | 0 | 0 | 0 |  |  |  |  | 2312883 | 1561
50-P-1997 | 50 | Passing | Flexible | 10/23/2001 | None |  | 0 | 0 | Clay | 0 | 0 | 0 | 0 | 0 | 0 | 0 | 0 | 0 | 0 | 0 | 0 | 07/15/1997 | 0 | 11/01/2018 | 0 | MnROAD Mainline - Interstate 94 | 0 | 0 | 0 | 0 | 0 | 0 | 0 | 0 | 0 | 0 | 0 | 1 | 12 | 0 | 0 | 0 | 0 | 0 | 0 | 0 | 0 | 0 | 0 | 0 | 0 | 0 | 0 | 0 | 0 | 0 | 0 | 0 | 0 | 0 | 0 | 0 | 0 | 0 | 0 | 0 | 0 | 0 | 0 | 0 | 0 | 0 | 0 | 0 | 0 | 0 | 0 | 0 | 0 | 0 | 0 |  |  |  |  | 662568 | 1561
50-D-1997 | 50 | Driving | Flexible | 04/20/2002 | None |  | 0 | 0 | Clay | 0 | 0 | 0 | 0 | 0 | 0 | 0 | 0 | 0 | 0 | 0 | 0 | 07/15/1997 | 0 | 11/01/2018 | 0 | MnROAD Mainline - Interstate 94 | 0 | 0 | 0 | 0 | 0 | 0 | 0 | 0 | 0 | 0 | 0 | 0 | 0 | 0 | 0 | 0 | 0 | 0 | 0 | 0 | 0 | 0 | 0 | 0 | 0 | 0 | 0 | 0 | 0 | 0 | 0 | 0 | 0 | 0 | 0 | 0 | 0 | 0 | 0 | 0 | 0 | 0 | 0 | 0 | 0 | 0 | 0 | 0 | 0 | 0 | 0 | 0 | 0 | 0 | 0 |  |  |  |  | 2641116 | 1740
50-P-1997 | 50 | Passing | Flexible | 04/20/2002 | None |  | 0 | 0 | Clay | 0 | 0 | 0 | 0 | 0 | 0 | 0 | 0 | 0 | 0 | 0 | 0 | 07/15/1997 | 0 | 11/01/2018 | 0 | MnROAD Mainline - Interstate 94 | 0 | 0 | 0 | 0 | 0 | 0 | 0 | 0 | 0 | 0 | 0 | 0 | 0 | 0 | 0 | 0 | 0 | 0 | 0 | 0 | 0 | 0 | 0 | 0 | 0 | 0 | 0 | 0 | 0 | 0 | 0 | 0 | 0 | 0 | 0 | 0 | 0 | 0 | 0 | 0 | 0 | 0 | 0 | 0 | 0 | 0 | 0 | 0 | 0 | 0 | 0 | 0 | 0 | 0 | 0 |  |  |  |  | 739469 | 1740
50-D-1997 | 50 | Driving | Flexible | 10/08/2002 | None |  | 0 | 0 | Clay | 0 | 0 | 0 | 0 | 0 | 0 | 0 | 0 | 0 | 0 | 0 | 0 | 07/15/1997 | 0 | 11/01/2018 | 0 | MnROAD Mainline - Interstate 94 | 0 | 0 | 0 | 0 | 0 | 0 | 0 | 0 | 0 | 0 | 0 | 0 | 0 | 0 | 0 | 0 | 0 | 0 | 0 | 0 | 0 | 0 | 0 | 0 | 0 | 0 | 0 | 0 | 0 | 0 | 0 | 0 | 0 | 0 | 0 | 0 | 0 | 0 | 0 | 0 | 0 | 0 | 0 | 0 | 0 | 0 | 0 | 0 | 0 | 0 | 0 | 0 | 0 | 0 | 0 |  |  |  |  | 2947901 | 1911
50-P-1997 | 50 | Passing | Flexible | 10/08/2002 | None |  | 0 | 0 | Clay | 0 | 0 | 0 | 0 | 0 | 0 | 0 | 0 | 0 | 0 | 0 | 0 | 07/15/1997 | 0 | 11/01/2018 | 0 | MnROAD Mainline - Interstate 94 | 0 | 0 | 0 | 0 | 0 | 0 | 0 | 0 | 0 | 0 | 0 | 0 | 0 | 0 | 0 | 0 | 0 | 0 | 0 | 0 | 0 | 0 | 0 | 0 | 0 | 0 | 0 | 0 | 0 | 0 | 0 | 0 | 0 | 0 | 0 | 0 | 0 | 0 | 0 | 0 | 0 | 0 | 0 | 0 | 0 | 0 | 0 | 0 | 0 | 0 | 0 | 0 | 0 | 0 | 0 |  |  |  |  | 829106 | 1911
50-D-1997 | 50 | Driving | Flexible | 06/22/2005 | None |  | 0 | 0 | Clay | 0 | 0 | 0 | 0 | 0 | 0 | 0 | 0 | 0 | 0 | 0 | 0 | 07/15/1997 | 0 | 11/01/2018 | 8 | MnROAD Mainline - Interstate 94 | 0 | 0 | 0 | 0 | 0 | 0 | 0 | 2 | 11 | 1 | 7 | 0 | 0 | 0 | 0 | 0 | 0 | 0 | 0 | 0 | 0 | 0 | 0 | 0 | 0 | 0 | 0 | 0 | 0 | 0 | 0 | 0 | 0 | 0 | 0 | 332 | 71 | 240 | 0 | 0 | 0 | 0 | 0 | 0 | 0 | 0 | 0 | 0 | 0 | 76 | 0 | 0 | 0 | 0 | 0 |  |  |  |  | 4562544 | 2899
50-P-1997 | 50 | Passing | Flexible | 06/22/2005 | None |  | 0 | 80 | Clay | 0 | 0 | 0 | 0 | 0 | 0 | 0 | 0 | 0 | 0 | 0 | 0 | 07/15/1997 | 0 | 11/01/2018 | 4 | MnROAD Mainline - Interstate 94 | 0 | 0 | 0 | 0 | 0 | 1 | 2 | 0 | 0 | 0 | 0 | 0 | 0 | 0 | 0 | 0 | 0 | 0 | 0 | 0 | 0 | 0 | 0 | 0 | 0 | 0 | 0 | 0 | 0 | 0 | 0 | 0 | 0 | 0 | 0 | 308 | 332 | 349 | 0 | 0 | 0 | 0 | 0 | 0 | 0 | 0 | 0 | 0 | 0 | 0 | 0 | 0 | 0 | 0 | 0 |  |  |  |  | 1253874 | 2899
50-D-1997 | 50 | Driving | Flexible | 10/18/2005 | None |  | 0 | 0 | Clay | 0 | 0 | 0 | 0 | 0 | 0 | 0 | 0 | 0 | 0 | 0 | 0 | 07/15/1997 | 0 | 11/01/2018 | 8 | MnROAD Mainline - Interstate 94 | 0 | 0 | 0 | 0 | 0 | 0 | 0 | 2 | 11 | 1 | 7 | 0 | 0 | 0 | 0 | 0 | 0 | 0 | 0 | 0 | 0 | 0 | 0 | 0 | 0 | 0 | 0 | 0 | 0 | 0 | 0 | 0 | 0 | 0 | 0 | 372 | 73 | 240 | 0 | 0 | 0 | 0 | 0 | 0 | 0 | 150 | 0 | 0 | 0 | 0 | 50 | 0 |  | 0 | 0 |  |  |  |  | 4835310 | 3017
50-P-1997 | 50 | Passing | Flexible | 10/18/2005 | None |  | 0 | 80 | Clay | 0 | 0 | 0 | 0 | 0 | 0 | 0 | 0 | 0 | 0 | 0 | 0 | 07/15/1997 | 0 | 11/01/2018 | 4 | MnROAD Mainline - Interstate 94 | 0 | 0 | 0 | 0 | 0 | 1 | 2 | 0 | 0 | 0 | 0 | 0 | 0 | 0 | 0 | 0 | 0 | 0 | 0 | 0 | 0 | 0 | 0 | 0 | 0 | 0 | 0 | 0 | 0 | 0 | 0 | 0 | 0 | 0 | 0 | 245 | 332 | 349 | 0 | 0 | 0 | 0 | 0 | 0 | 200 | 0 | 0 | 0 | 0 | 0 | 0 | 0 |  | 0 | 0 |  |  |  |  | 1334877 | 3017
50-D-1997 | 50 | Driving | Flexible | 04/18/2006 | None |  | 0 | 0 | Clay | 0 | 0 | 0 | 0 | 0 | 0 | 0 | 0 | 0 | 0 | 0 | 0 | 07/15/1997 | 0 | 11/01/2018 | 8 | MnROAD Mainline - Interstate 94 | 0 | 0 | 0 | 0 | 0 | 0 | 0 | 2 | 11 | 1 | 7 | 0 | 0 | 0 | 0 | 0 | 0 | 0 | 0 | 0 | 0 | 0 | 0 | 0 | 0 | 0 | 0 | 0 | 0 | 0 | 0 | 0 | 0 | 0 | 0 | 372 | 73 | 240 | 0 | 0 | 0 | 0 | 0 | 0 | 0 | 150 | 0 | 0 | 0 | 0 | 50 | 0 |  | 0 | 0 |  |  |  |  | 5185786 | 3199
50-P-1997 | 50 | Passing | Flexible | 04/18/2006 | None |  | 0 | 80 | Clay | 0 | 0 | 0 | 0 | 0 | 0 | 0 | 0 | 0 | 0 | 0 | 0 | 07/15/1997 | 0 | 11/01/2018 | 4 | MnROAD Mainline - Interstate 94 | 0 | 0 | 0 | 0 | 0 | 1 | 2 | 0 | 0 | 0 | 0 | 0 | 0 | 0 | 0 | 0 | 0 | 0 | 0 | 0 | 0 | 0 | 0 | 0 | 0 | 0 | 0 | 0 | 0 | 0 | 0 | 0 | 0 | 0 | 0 | 245 | 332 | 349 | 0 | 0 | 0 | 0 | 0 | 0 | 200 | 0 | 0 | 0 | 0 | 0 | 0 | 0 |  | 0 | 0 |  |  |  |  | 1421998 | 3199
51-D-1997 | 51 | Driving | Flexible | 01/04/2001 | None |  | 0 | 0 | Clay | 0 | 0 | 0 | 0 | 0 | 0 | 0 | 0 | 0 | 0 | 0 | 0 | 07/15/1997 | 0 | 11/01/2018 | 0 | MnROAD Mainline - Interstate 94 | 0 | 0 | 0 | 0 | 0 | 0 | 0 | 0 | 0 | 0 | 0 | 0 | 0 | 0 | 0 | 0 | 0 | 0 | 0 | 0 | 0 | 0 | 0 | 0 | 0 | 0 | 0 | 0 | 0 | 0 | 0 | 0 | 0 | 0 | 0 | 0 | 0 | 0 | 0 | 0 | 0 | 0 | 0 | 0 | 0 | 0 | 0 | 0 | 0 | 0 | 0 | 0 | 0 | 0 | 0 |  |  |  |  | 1767444 | 1269
51-P-1997 | 51 | Passing | Flexible | 01/04/2001 | None |  | 0 | 0 | Clay | 0 | 0 | 0 | 0 | 0 | 0 | 0 | 0 | 0 | 0 | 0 | 0 | 07/15/1997 | 0 | 11/01/2018 | 0 | MnROAD Mainline - Interstate 94 | 0 | 0 | 0 | 0 | 0 | 0 | 0 | 0 | 0 | 0 | 0 | 0 | 0 | 0 | 0 | 0 | 0 | 0 | 0 | 0 | 0 | 0 | 0 | 0 | 0 | 0 | 0 | 0 | 0 | 0 | 0 | 0 | 0 | 0 | 0 | 0 | 0 | 0 | 0 | 0 | 0 | 0 | 0 | 0 | 0 | 0 | 0 | 0 | 0 | 0 | 0 | 0 | 0 | 0 | 0 |  |  |  |  | 513173 | 1269
51-D-1997 | 51 | Driving | Flexible | 04/30/2001 | None |  | 0 | 0 | Clay | 0 | 0 | 0 | 0 | 0 | 0 | 0 | 0 | 0 | 0 | 0 | 0 | 07/15/1997 | 0 | 11/01/2018 | 0 | MnROAD Mainline - Interstate 94 | 0 | 0 | 0 | 0 | 0 | 0 | 0 | 0 | 0 | 0 | 0 | 0 | 0 | 0 | 0 | 0 | 0 | 0 | 0 | 0 | 0 | 0 | 0 | 0 | 0 | 0 | 0 | 0 | 0 | 0 | 0 | 0 | 0 | 0 | 0 | 0 | 0 | 0 | 0 | 0 | 0 | 0 | 0 | 0 | 0 | 0 | 0 | 0 | 0 | 0 | 0 | 0 | 0 | 0 | 0 |  |  |  |  | 1963686 | 1385
51-P-1997 | 51 | Passing | Flexible | 04/30/2001 | None |  | 0 | 0 | Clay | 0 | 0 | 0 | 0 | 0 | 0 | 0 | 0 | 0 | 0 | 0 | 0 | 07/15/1997 | 0 | 11/01/2018 | 0 | MnROAD Mainline - Interstate 94 | 0 | 0 | 0 | 0 | 0 | 0 | 0 | 0 | 0 | 0 | 0 | 0 | 0 | 0 | 0 | 0 | 0 | 0 | 0 | 0 | 0 | 0 | 0 | 0 | 0 | 0 | 0 | 0 | 0 | 0 | 0 | 0 | 0 | 0 | 0 | 0 | 0 | 0 | 0 | 0 | 0 | 0 | 0 | 0 | 0 | 0 | 0 | 0 | 0 | 0 | 0 | 0 | 0 | 0 | 0 |  |  |  |  | 561949 | 1385
51-D-1997 | 51 | Driving | Flexible | 10/23/2001 | None |  | 0 | 0 | Clay | 0 | 0 | 0 | 0 | 0 | 0 | 0 | 0 | 0 | 0 | 0 | 0 | 07/15/1997 | 0 | 11/01/2018 | 0 | MnROAD Mainline - Interstate 94 | 0 | 0 | 0 | 0 | 0 | 0 | 0 | 0 | 0 | 0 | 0 | 0 | 0 | 0 | 0 | 0 | 0 | 0 | 0 | 0 | 0 | 0 | 0 | 0 | 0 | 0 | 0 | 0 | 0 | 0 | 0 | 0 | 0 | 0 | 0 | 0 | 0 | 0 | 0 | 0 | 0 | 0 | 0 | 0 | 0 | 0 | 0 | 0 | 0 | 0 | 0 | 0 | 0 | 0 | 0 |  |  |  |  | 2312883 | 1561
51-P-1997 | 51 | Passing | Flexible | 10/23/2001 | None |  | 0 | 0 | Clay | 0 | 0 | 0 | 0 | 0 | 0 | 0 | 0 | 0 | 0 | 0 | 0 | 07/15/1997 | 0 | 11/01/2018 | 0 | MnROAD Mainline - Interstate 94 | 0 | 0 | 0 | 0 | 0 | 0 | 0 | 0 | 0 | 0 | 0 | 0 | 0 | 0 | 0 | 0 | 0 | 0 | 0 | 0 | 0 | 0 | 0 | 0 | 0 | 0 | 0 | 0 | 0 | 0 | 0 | 0 | 0 | 0 | 0 | 0 | 0 | 0 | 0 | 0 | 0 | 0 | 0 | 0 | 0 | 0 | 0 | 0 | 0 | 0 | 0 | 0 | 0 | 0 | 0 |  |  |  |  | 662568 | 1561
51-D-1997 | 51 | Driving | Flexible | 04/20/2002 | None |  | 0 | 0 | Clay | 0 | 0 | 0 | 0 | 0 | 0 | 0 | 0 | 0 | 0 | 0 | 0 | 07/15/1997 | 0 | 11/01/2018 | 0 | MnROAD Mainline - Interstate 94 | 0 | 0 | 0 | 0 | 0 | 0 | 0 | 0 | 0 | 0 | 0 | 0 | 0 | 0 | 0 | 0 | 0 | 0 | 0 | 0 | 0 | 0 | 0 | 0 | 0 | 0 | 0 | 0 | 0 | 0 | 0 | 0 | 0 | 0 | 0 | 0 | 0 | 0 | 0 | 0 | 0 | 0 | 0 | 0 | 0 | 0 | 0 | 0 | 0 | 0 | 0 | 0 | 0 | 0 | 0 |  |  |  |  | 2641116 | 1740
51-P-1997 | 51 | Passing | Flexible | 04/20/2002 | None |  | 0 | 0 | Clay | 0 | 0 | 0 | 0 | 0 | 0 | 0 | 0 | 0 | 0 | 0 | 0 | 07/15/1997 | 0 | 11/01/2018 | 0 | MnROAD Mainline - Interstate 94 | 0 | 0 | 0 | 0 | 0 | 0 | 0 | 0 | 0 | 0 | 0 | 0 | 0 | 0 | 0 | 0 | 0 | 0 | 0 | 0 | 0 | 0 | 0 | 0 | 0 | 0 | 0 | 0 | 0 | 0 | 0 | 0 | 0 | 0 | 0 | 0 | 0 | 0 | 0 | 0 | 0 | 0 | 0 | 0 | 0 | 0 | 0 | 0 | 0 | 0 | 0 | 0 | 0 | 0 | 0 |  |  |  |  | 739469 | 1740
51-D-1997 | 51 | Driving | Flexible | 10/08/2002 | None |  | 0 | 0 | Clay | 0 | 0 | 0 | 0 | 0 | 0 | 0 | 0 | 0 | 0 | 0 | 0 | 07/15/1997 | 0 | 11/01/2018 | 0 | MnROAD Mainline - Interstate 94 | 0 | 0 | 0 | 0 | 0 | 0 | 0 | 0 | 0 | 0 | 0 | 0 | 0 | 0 | 0 | 0 | 0 | 0 | 0 | 0 | 0 | 0 | 0 | 0 | 0 | 0 | 0 | 0 | 0 | 0 | 0 | 0 | 0 | 0 | 0 | 0 | 0 | 0 | 0 | 0 | 0 | 0 | 0 | 0 | 0 | 0 | 0 | 0 | 0 | 0 | 0 | 0 | 0 | 0 | 0 |  |  |  |  | 2947901 | 1911
51-P-1997 | 51 | Passing | Flexible | 10/08/2002 | None |  | 0 | 0 | Clay | 0 | 0 | 0 | 0 | 0 | 0 | 0 | 0 | 0 | 0 | 0 | 0 | 07/15/1997 | 0 | 11/01/2018 | 0 | MnROAD Mainline - Interstate 94 | 0 | 0 | 0 | 0 | 0 | 0 | 0 | 0 | 0 | 0 | 0 | 0 | 0 | 0 | 0 | 0 | 0 | 0 | 0 | 0 | 0 | 0 | 0 | 0 | 0 | 0 | 0 | 0 | 0 | 0 | 0 | 0 | 0 | 0 | 0 | 0 | 0 | 0 | 0 | 0 | 0 | 0 | 0 | 0 | 0 | 0 | 0 | 0 | 0 | 0 | 0 | 0 | 0 | 0 | 0 |  |  |  |  | 829106 | 1911
51-D-1997 | 51 | Driving | Flexible | 06/22/2005 | None |  | 0 | 0 | Clay | 0 | 0 | 0 | 0 | 0 | 0 | 0 | 0 | 0 | 0 | 0 | 0 | 07/15/1997 | 0 | 11/01/2018 | 0 | MnROAD Mainline - Interstate 94 | 0 | 0 | 0 | 0 | 0 | 3 | 6 | 1 | 12 | 0 | 0 | 0 | 0 | 0 | 0 | 0 | 0 | 0 | 0 | 0 | 0 | 0 | 0 | 0 | 0 | 0 | 0 | 0 | 0 | 0 | 0 | 0 | 0 | 0 | 0 | 0 | 21 | 20 | 0 | 0 | 0 | 0 | 0 | 0 | 0 | 0 | 0 | 0 | 0 | 76 | 0 | 0 | 0 | 0 | 0 |  |  |  |  | 4562544 | 2899
51-P-1997 | 51 | Passing | Flexible | 06/22/2005 | None |  | 0 | 0 | Clay | 0 | 0 | 0 | 0 | 0 | 0 | 0 | 0 | 0 | 0 | 0 | 0 | 07/15/1997 | 0 | 11/01/2018 | 0 | MnROAD Mainline - Interstate 94 | 0 | 0 | 0 | 0 | 0 | 1 | 3 | 1 | 8 | 1 | 6 | 0 | 0 | 0 | 0 | 0 | 0 | 0 | 0 | 0 | 0 | 0 | 0 | 0 | 0 | 0 | 0 | 0 | 0 | 0 | 0 | 0 | 0 | 0 | 0 | 0 | 80 | 0 | 0 | 0 | 0 | 0 | 0 | 0 | 0 | 0 | 0 | 0 | 0 | 0 | 0 | 0 | 0 | 0 | 0 |  |  |  |  | 1253874 | 2899
51-D-1997 | 51 | Driving | Flexible | 10/18/2005 | None |  | 0 | 0 | Clay | 0 | 0 | 0 | 0 | 0 | 0 | 0 | 0 | 0 | 0 | 0 | 0 | 07/15/1997 | 0 | 11/01/2018 | 0 | MnROAD Mainline - Interstate 94 | 0 | 0 | 0 | 0 | 0 | 4 | 9 | 1 | 12 | 0 | 0 | 0 | 0 | 0 | 0 | 0 | 0 | 0 | 0 | 0 | 0 | 0 | 0 | 0 | 0 | 0 | 0 | 0 | 0 | 0 | 0 | 0 | 0 | 0 | 0 | 0 | 48 | 0 | 0 | 0 | 39 | 0 | 0 | 0 | 0 | 161 | 0 | 0 | 0 | 48 | 50 | 0 |  | 0 | 0 |  |  |  |  | 4835310 | 3017
51-P-1997 | 51 | Passing | Flexible | 10/18/2005 | None |  | 0 | 0 | Clay | 0 | 0 | 0 | 0 | 0 | 0 | 0 | 0 | 0 | 0 | 0 | 0 | 07/15/1997 | 0 | 11/01/2018 | 0 | MnROAD Mainline - Interstate 94 | 0 | 0 | 0 | 0 | 0 | 1 | 3 | 1 | 8 | 1 | 7 | 0 | 0 | 0 | 0 | 0 | 0 | 0 | 0 | 0 | 0 | 0 | 0 | 0 | 0 | 0 | 0 | 0 | 0 | 0 | 0 | 0 | 0 | 0 | 0 | 0 | 80 | 0 | 0 | 0 | 0 | 0 | 0 | 200 | 0 | 0 | 0 | 0 | 0 | 0 | 0 | 0 |  | 0 | 0 |  |  |  |  | 1334877 | 3017
51-D-1997 | 51 | Driving | Flexible | 04/18/2006 | None |  | 0 | 0 | Clay | 0 | 0 | 0 | 0 | 0 | 0 | 0 | 0 | 0 | 0 | 0 | 0 | 07/15/1997 | 0 | 11/01/2018 | 0 | MnROAD Mainline - Interstate 94 | 0 | 0 | 0 | 0 | 0 | 4 | 9 | 1 | 12 | 0 | 0 | 0 | 0 | 0 | 0 | 0 | 0 | 0 | 0 | 0 | 0 | 0 | 0 | 0 | 0 | 0 | 0 | 0 | 0 | 0 | 0 | 0 | 0 | 0 | 0 | 0 | 48 | 0 | 0 | 0 | 39 | 0 | 0 | 0 | 0 | 161 | 0 | 0 | 0 | 48 | 50 | 0 |  | 0 | 0 |  |  |  |  | 5185786 | 3199
51-P-1997 | 51 | Passing | Flexible | 04/18/2006 | None |  | 0 | 0 | Clay | 0 | 0 | 0 | 0 | 0 | 0 | 0 | 0 | 0 | 0 | 0 | 0 | 07/15/1997 | 0 | 11/01/2018 | 0 | MnROAD Mainline - Interstate 94 | 0 | 0 | 0 | 0 | 0 | 1 | 3 | 1 | 8 | 1 | 7 | 0 | 0 | 0 | 0 | 0 | 0 | 0 | 0 | 0 | 0 | 0 | 0 | 0 | 0 | 0 | 0 | 0 | 0 | 0 | 0 | 0 | 0 | 0 | 0 | 0 | 80 | 0 | 0 | 0 | 0 | 0 | 0 | 200 | 0 | 0 | 0 | 0 | 0 | 0 | 0 | 0 |  | 0 | 0 |  |  |  |  | 1421998 | 3199
70-D-2010 | 70 | Driving | Flexible | 07/20/2010 | Recycled Aggregate |  | 0 | 0 | Clay | 0 | 0 | 0 | 0 | 0 | 0 | 0 | 0 | 0 | 0 | 0 | 0 | 04/19/2010 | 0 | 05/01/2022 | 0 | MnROAD Mainline - Interstate 94 | 0 | 0 | 0 | 0 | 0 | 0 | 0 | 0 | 0 | 0 | 0 | 0 | 0 | 0 | 0 | 0 | 0 | 0 | 0 | 0 | 0 | 0 | 0 | 0 | 0 | 0 | 0 | 0 | 0 | 0 | 0 | 0 | 0 | 0 | 0 | 0 | 0 | 0 | 0 | 0 | 0 | 0 | 0 | 0 | 0 | 0 | 0 | 0 | 0 | 0 | 0 | 0 | 0 | 0 | 0 |  |  |  |  | 90233 | 92
70-D-2010 | 70 | Driving | Flexible | 07/20/2010 | Recycled Aggregate |  | 0 | 0 | Clay | 0 | 0 | 0 | 0 | 0 | 0 | 0 | 0 | 0 | 0 | 0 | 0 | 04/19/2010 | 0 | 05/01/2022 | 0 | MnROAD Mainline - Interstate 94 | 0 | 0 | 0 | 0 | 0 | 0 | 0 | 0 | 0 | 0 | 0 | 0 | 0 | 0 | 0 | 0 | 0 | 0 | 0 | 0 | 0 | 0 | 0 | 0 | 0 | 0 | 0 | 0 | 0 | 0 | 0 | 0 | 0 | 0 | 0 | 0 | 0 | 0 | 0 | 0 | 0 | 0 | 0 | 0 | 0 | 0 | 0 | 0 | 0 | 0 | 0 | 0 | 0 | 0 | 0 |  |  |  |  | 90233 | 92
70-D-2010 | 70 | Driving | Flexible | 07/20/2010 | Recycled Aggregate |  | 0 | 0 | Clay | 0 | 0 | 0 | 0 | 0 | 0 | 0 | 0 | 0 | 0 | 0 | 0 | 04/19/2010 | 0 | 05/01/2022 | 0 | MnROAD Mainline - Interstate 94 | 0 | 0 | 0 | 0 | 0 | 0 | 0 | 0 | 0 | 0 | 0 | 0 | 0 | 0 | 0 | 0 | 0 | 0 | 0 | 0 | 0 | 0 | 0 | 0 | 0 | 0 | 0 | 0 | 0 | 0 | 0 | 0 | 0 | 0 | 0 | 0 | 0 | 0 | 0 | 0 | 0 | 0 | 0 | 0 | 0 | 0 | 0 | 0 | 0 | 0 | 0 | 0 | 0 | 0 | 0 |  |  |  |  | 90233 | 92
70-D-2010 | 70 | Driving | Flexible | 07/20/2010 | Recycled Aggregate |  | 0 | 0 | Clay | 0 | 0 | 0 | 0 | 0 | 0 | 0 | 0 | 0 | 0 | 0 | 0 | 04/19/2010 | 0 | 05/01/2022 | 0 | MnROAD Mainline - Interstate 94 | 0 | 0 | 0 | 0 | 0 | 0 | 0 | 0 | 0 | 0 | 0 | 0 | 0 | 0 | 0 | 0 | 0 | 0 | 0 | 0 | 0 | 0 | 0 | 0 | 0 | 0 | 0 | 0 | 0 | 0 | 0 | 0 | 0 | 0 | 0 | 0 | 0 | 0 | 0 | 0 | 0 | 0 | 0 | 0 | 0 | 0 | 0 | 0 | 0 | 0 | 0 | 0 | 0 | 0 | 0 |  |  |  |  | 90233 | 92
70-P-2010 | 70 | Passing | Flexible | 07/20/2010 | Recycled Aggregate |  | 0 | 0 | Clay | 0 | 0 | 0 | 0 | 0 | 0 | 0 | 0 | 0 | 0 | 0 | 0 | 04/19/2010 | 0 | 05/01/2022 | 0 | MnROAD Mainline - Interstate 94 | 0 | 0 | 0 | 0 | 0 | 0 | 0 | 0 | 0 | 0 | 0 | 0 | 0 | 0 | 0 | 0 | 0 | 0 | 0 | 0 | 0 | 0 | 0 | 0 | 0 | 0 | 0 | 0 | 0 | 0 | 0 | 0 | 0 | 0 | 0 | 0 | 0 | 0 | 0 | 0 | 0 | 0 | 0 | 0 | 0 | 0 | 0 | 0 | 0 | 0 | 0 | 0 | 0 | 0 | 0 |  |  |  |  | 24442 | 92
70-P-2010 | 70 | Passing | Flexible | 07/20/2010 | Recycled Aggregate |  | 0 | 0 | Clay | 0 | 0 | 0 | 0 | 0 | 0 | 0 | 0 | 0 | 0 | 0 | 0 | 04/19/2010 | 0 | 05/01/2022 | 0 | MnROAD Mainline - Interstate 94 | 0 | 0 | 0 | 0 | 0 | 0 | 0 | 0 | 0 | 0 | 0 | 0 | 0 | 0 | 0 | 0 | 0 | 0 | 0 | 0 | 0 | 0 | 0 | 0 | 0 | 0 | 0 | 0 | 0 | 0 | 0 | 0 | 0 | 0 | 0 | 0 | 0 | 0 | 0 | 0 | 0 | 0 | 0 | 0 | 0 | 0 | 0 | 0 | 0 | 0 | 0 | 0 | 0 | 0 | 0 |  |  |  |  | 24442 | 92
70-P-2010 | 70 | Passing | Flexible | 07/20/2010 | Recycled Aggregate |  | 0 | 0 | Clay | 0 | 0 | 0 | 0 | 0 | 0 | 0 | 0 | 0 | 0 | 0 | 0 | 04/19/2010 | 0 | 05/01/2022 | 0 | MnROAD Mainline - Interstate 94 | 0 | 0 | 0 | 0 | 0 | 0 | 0 | 0 | 0 | 0 | 0 | 0 | 0 | 0 | 0 | 0 | 0 | 0 | 0 | 0 | 0 | 0 | 0 | 0 | 0 | 0 | 0 | 0 | 0 | 0 | 0 | 0 | 0 | 0 | 0 | 0 | 0 | 0 | 0 | 0 | 0 | 0 | 0 | 0 | 0 | 0 | 0 | 0 | 0 | 0 | 0 | 0 | 0 | 0 | 0 |  |  |  |  | 24442 | 92
70-P-2010 | 70 | Passing | Flexible | 07/20/2010 | Recycled Aggregate |  | 0 | 0 | Clay | 0 | 0 | 0 | 0 | 0 | 0 | 0 | 0 | 0 | 0 | 0 | 0 | 04/19/2010 | 0 | 05/01/2022 | 0 | MnROAD Mainline - Interstate 94 | 0 | 0 | 0 | 0 | 0 | 0 | 0 | 0 | 0 | 0 | 0 | 0 | 0 | 0 | 0 | 0 | 0 | 0 | 0 | 0 | 0 | 0 | 0 | 0 | 0 | 0 | 0 | 0 | 0 | 0 | 0 | 0 | 0 | 0 | 0 | 0 | 0 | 0 | 0 | 0 | 0 | 0 | 0 | 0 | 0 | 0 | 0 | 0 | 0 | 0 | 0 | 0 | 0 | 0 | 0 |  |  |  |  | 24442 | 92
70-D-2010 | 70 | Driving | Flexible | 09/16/2010 | Recycled Aggregate |  | 0 | 0 | Clay | 0 | 0 | 0 | 0 | 0 | 0 | 0 | 0 | 0 | 0 | 0 | 0 | 04/19/2010 | 0 | 05/01/2022 | 0 | MnROAD Mainline - Interstate 94 | 0 | 0 | 0 | 0 | 0 | 0 | 0 | 0 | 0 | 0 | 0 | 0 | 0 | 0 | 0 | 0 | 0 | 0 | 0 | 0 | 0 | 0 | 0 | 0 | 0 | 0 | 0 | 0 | 0 | 0 | 0 | 0 | 0 | 0 | 0 | 0 | 0 | 0 | 0 | 0 | 0 | 0 | 0 | 0 | 0 | 0 | 0 | 0 | 0 | 0 | 0 | 0 | 0 | 0 | 0 |  |  |  |  | 160651 | 150
70-D-2010 | 70 | Driving | Flexible | 09/16/2010 | Recycled Aggregate |  | 0 | 0 | Clay | 0 | 0 | 0 | 0 | 0 | 0 | 0 | 0 | 0 | 0 | 0 | 0 | 04/19/2010 | 0 | 05/01/2022 | 0 | MnROAD Mainline - Interstate 94 | 0 | 0 | 0 | 0 | 0 | 0 | 0 | 0 | 0 | 0 | 0 | 0 | 0 | 0 | 0 | 0 | 0 | 0 | 0 | 0 | 0 | 0 | 0 | 0 | 0 | 0 | 0 | 0 | 0 | 0 | 0 | 0 | 0 | 0 | 0 | 0 | 0 | 0 | 0 | 0 | 0 | 0 | 0 | 0 | 0 | 0 | 0 | 0 | 0 | 0 | 0 | 0 | 0 | 0 | 0 |  |  |  |  | 160651 | 150
70-D-2010 | 70 | Driving | Flexible | 09/16/2010 | Recycled Aggregate |  | 0 | 0 | Clay | 0 | 0 | 0 | 0 | 0 | 0 | 0 | 0 | 0 | 0 | 0 | 0 | 04/19/2010 | 0 | 05/01/2022 | 0 | MnROAD Mainline - Interstate 94 | 0 | 0 | 0 | 0 | 0 | 0 | 0 | 0 | 0 | 0 | 0 | 0 | 0 | 0 | 0 | 0 | 0 | 0 | 0 | 0 | 0 | 0 | 0 | 0 | 0 | 0 | 0 | 0 | 0 | 0 | 0 | 0 | 0 | 0 | 0 | 0 | 0 | 0 | 0 | 0 | 0 | 0 | 0 | 0 | 0 | 0 | 0 | 0 | 0 | 0 | 0 | 0 | 0 | 0 | 0 |  |  |  |  | 160651 | 150
70-D-2010 | 70 | Driving | Flexible | 09/16/2010 | Recycled Aggregate |  | 0 | 0 | Clay | 0 | 0 | 0 | 0 | 0 | 0 | 0 | 0 | 0 | 0 | 0 | 0 | 04/19/2010 | 0 | 05/01/2022 | 0 | MnROAD Mainline - Interstate 94 | 0 | 0 | 0 | 0 | 0 | 0 | 0 | 0 | 0 | 0 | 0 | 0 | 0 | 0 | 0 | 0 | 0 | 0 | 0 | 0 | 0 | 0 | 0 | 0 | 0 | 0 | 0 | 0 | 0 | 0 | 0 | 0 | 0 | 0 | 0 | 0 | 0 | 0 | 0 | 0 | 0 | 0 | 0 | 0 | 0 | 0 | 0 | 0 | 0 | 0 | 0 | 0 | 0 | 0 | 0 |  |  |  |  | 160651 | 150
70-P-2010 | 70 | Passing | Flexible | 09/16/2010 | Recycled Aggregate |  | 0 | 0 | Clay | 0 | 0 | 0 | 0 | 0 | 0 | 0 | 0 | 0 | 0 | 0 | 0 | 04/19/2010 | 0 | 05/01/2022 | 0 | MnROAD Mainline - Interstate 94 | 0 | 0 | 0 | 0 | 0 | 0 | 0 | 0 | 0 | 0 | 0 | 0 | 0 | 0 | 0 | 0 | 0 | 0 | 0 | 0 | 0 | 0 | 0 | 0 | 0 | 0 | 0 | 0 | 0 | 0 | 0 | 0 | 0 | 0 | 0 | 0 | 0 | 0 | 0 | 0 | 0 | 0 | 0 | 0 | 0 | 0 | 0 | 0 | 0 | 0 | 0 | 0 | 0 | 0 | 0 |  |  |  |  | 43837 | 150
70-P-2010 | 70 | Passing | Flexible | 09/16/2010 | Recycled Aggregate |  | 0 | 0 | Clay | 0 | 0 | 0 | 0 | 0 | 0 | 0 | 0 | 0 | 0 | 0 | 0 | 04/19/2010 | 0 | 05/01/2022 | 0 | MnROAD Mainline - Interstate 94 | 0 | 0 | 0 | 0 | 0 | 0 | 0 | 0 | 0 | 0 | 0 | 0 | 0 | 0 | 0 | 0 | 0 | 0 | 0 | 0 | 0 | 0 | 0 | 0 | 0 | 0 | 0 | 0 | 0 | 0 | 0 | 0 | 0 | 0 | 0 | 0 | 0 | 0 | 0 | 0 | 0 | 0 | 0 | 0 | 0 | 0 | 0 | 0 | 0 | 0 | 0 | 0 | 0 | 0 | 0 |  |  |  |  | 43837 | 150
70-P-2010 | 70 | Passing | Flexible | 09/16/2010 | Recycled Aggregate |  | 0 | 0 | Clay | 0 | 0 | 0 | 0 | 0 | 0 | 0 | 0 | 0 | 0 | 0 | 0 | 04/19/2010 | 0 | 05/01/2022 | 0 | MnROAD Mainline - Interstate 94 | 0 | 0 | 0 | 0 | 0 | 0 | 0 | 0 | 0 | 0 | 0 | 0 | 0 | 0 | 0 | 0 | 0 | 0 | 0 | 0 | 0 | 0 | 0 | 0 | 0 | 0 | 0 | 0 | 0 | 0 | 0 | 0 | 0 | 0 | 0 | 0 | 0 | 0 | 0 | 0 | 0 | 0 | 0 | 0 | 0 | 0 | 0 | 0 | 0 | 0 | 0 | 0 | 0 | 0 | 0 |  |  |  |  | 43837 | 150
70-P-2010 | 70 | Passing | Flexible | 09/16/2010 | Recycled Aggregate |  | 0 | 0 | Clay | 0 | 0 | 0 | 0 | 0 | 0 | 0 | 0 | 0 | 0 | 0 | 0 | 04/19/2010 | 0 | 05/01/2022 | 0 | MnROAD Mainline - Interstate 94 | 0 | 0 | 0 | 0 | 0 | 0 | 0 | 0 | 0 | 0 | 0 | 0 | 0 | 0 | 0 | 0 | 0 | 0 | 0 | 0 | 0 | 0 | 0 | 0 | 0 | 0 | 0 | 0 | 0 | 0 | 0 | 0 | 0 | 0 | 0 | 0 | 0 | 0 | 0 | 0 | 0 | 0 | 0 | 0 | 0 | 0 | 0 | 0 | 0 | 0 | 0 | 0 | 0 | 0 | 0 |  |  |  |  | 43837 | 150
70-D-2010 | 70 | Driving | Flexible | 03/18/2011 | Recycled Aggregate |  | 0 | 0 | Clay | 0 | 0 | 0 | 0 | 0 | 0 | 0 | 0 | 0 | 0 | 0 | 0 | 04/19/2010 | 0 | 05/01/2022 | 0 | MnROAD Mainline - Interstate 94 | 0 | 0 | 0 | 0 | 0 | 8 | 80 | 0 | 0 | 0 | 0 | 0 | 0 | 0 | 0 | 0 | 0 | 0 | 0 | 0 | 0 | 0 | 0 | 0 | 0 | 0 | 0 | 0 | 0 | 0 | 0 | 0 | 0 | 0 | 0 | 0 | 0 | 0 | 0 | 0 | 0 | 0 | 0 | 0 | 0 | 0 | 0 | 0 | 0 | 0 | 0 | 0 | 0 | 0 | 0 |  |  |  |  | 537218 | 333
70-D-2010 | 70 | Driving | Flexible | 03/18/2011 | Recycled Aggregate |  | 0 | 0 | Clay | 0 | 0 | 0 | 0 | 0 | 0 | 0 | 0 | 0 | 0 | 0 | 0 | 04/19/2010 | 0 | 05/01/2022 | 0 | MnROAD Mainline - Interstate 94 | 0 | 0 | 0 | 0 | 0 | 8 | 80 | 0 | 0 | 0 | 0 | 0 | 0 | 0 | 0 | 0 | 0 | 0 | 0 | 0 | 0 | 0 | 0 | 0 | 0 | 0 | 0 | 0 | 0 | 0 | 0 | 0 | 0 | 0 | 0 | 0 | 0 | 0 | 0 | 0 | 0 | 0 | 0 | 0 | 0 | 0 | 0 | 0 | 0 | 0 | 0 | 0 | 0 | 0 | 0 |  |  |  |  | 537218 | 333
70-D-2010 | 70 | Driving | Flexible | 03/18/2011 | Recycled Aggregate |  | 0 | 0 | Clay | 0 | 0 | 0 | 0 | 0 | 0 | 0 | 0 | 0 | 0 | 0 | 0 | 04/19/2010 | 0 | 05/01/2022 | 0 | MnROAD Mainline - Interstate 94 | 0 | 0 | 0 | 0 | 0 | 8 | 80 | 0 | 0 | 0 | 0 | 0 | 0 | 0 | 0 | 0 | 0 | 0 | 0 | 0 | 0 | 0 | 0 | 0 | 0 | 0 | 0 | 0 | 0 | 0 | 0 | 0 | 0 | 0 | 0 | 0 | 0 | 0 | 0 | 0 | 0 | 0 | 0 | 0 | 0 | 0 | 0 | 0 | 0 | 0 | 0 | 0 | 0 | 0 | 0 |  |  |  |  | 537218 | 333
70-D-2010 | 70 | Driving | Flexible | 03/18/2011 | Recycled Aggregate |  | 0 | 0 | Clay | 0 | 0 | 0 | 0 | 0 | 0 | 0 | 0 | 0 | 0 | 0 | 0 | 04/19/2010 | 0 | 05/01/2022 | 0 | MnROAD Mainline - Interstate 94 | 0 | 0 | 0 | 0 | 0 | 8 | 80 | 0 | 0 | 0 | 0 | 0 | 0 | 0 | 0 | 0 | 0 | 0 | 0 | 0 | 0 | 0 | 0 | 0 | 0 | 0 | 0 | 0 | 0 | 0 | 0 | 0 | 0 | 0 | 0 | 0 | 0 | 0 | 0 | 0 | 0 | 0 | 0 | 0 | 0 | 0 | 0 | 0 | 0 | 0 | 0 | 0 | 0 | 0 | 0 |  |  |  |  | 537218 | 333
70-P-2010 | 70 | Passing | Flexible | 03/18/2011 | Recycled Aggregate |  | 0 | 0 | Clay | 0 | 0 | 0 | 0 | 0 | 0 | 0 | 0 | 0 | 0 | 0 | 0 | 04/19/2010 | 0 | 05/01/2022 | 0 | MnROAD Mainline - Interstate 94 | 0 | 0 | 0 | 0 | 0 | 9 | 86 | 0 | 0 | 0 | 0 | 0 | 0 | 0 | 0 | 0 | 0 | 0 | 0 | 0 | 0 | 0 | 0 | 0 | 0 | 0 | 0 | 0 | 0 | 0 | 0 | 0 | 0 | 0 | 0 | 0 | 0 | 0 | 0 | 0 | 0 | 0 | 0 | 0 | 0 | 0 | 0 | 0 | 0 | 0 | 0 | 0 | 0 | 0 | 0 |  |  |  |  | 141839 | 333
70-P-2010 | 70 | Passing | Flexible | 03/18/2011 | Recycled Aggregate |  | 0 | 0 | Clay | 0 | 0 | 0 | 0 | 0 | 0 | 0 | 0 | 0 | 0 | 0 | 0 | 04/19/2010 | 0 | 05/01/2022 | 0 | MnROAD Mainline - Interstate 94 | 0 | 0 | 0 | 0 | 0 | 9 | 86 | 0 | 0 | 0 | 0 | 0 | 0 | 0 | 0 | 0 | 0 | 0 | 0 | 0 | 0 | 0 | 0 | 0 | 0 | 0 | 0 | 0 | 0 | 0 | 0 | 0 | 0 | 0 | 0 | 0 | 0 | 0 | 0 | 0 | 0 | 0 | 0 | 0 | 0 | 0 | 0 | 0 | 0 | 0 | 0 | 0 | 0 | 0 | 0 |  |  |  |  | 141839 | 333
70-P-2010 | 70 | Passing | Flexible | 03/18/2011 | Recycled Aggregate |  | 0 | 0 | Clay | 0 | 0 | 0 | 0 | 0 | 0 | 0 | 0 | 0 | 0 | 0 | 0 | 04/19/2010 | 0 | 05/01/2022 | 0 | MnROAD Mainline - Interstate 94 | 0 | 0 | 0 | 0 | 0 | 9 | 86 | 0 | 0 | 0 | 0 | 0 | 0 | 0 | 0 | 0 | 0 | 0 | 0 | 0 | 0 | 0 | 0 | 0 | 0 | 0 | 0 | 0 | 0 | 0 | 0 | 0 | 0 | 0 | 0 | 0 | 0 | 0 | 0 | 0 | 0 | 0 | 0 | 0 | 0 | 0 | 0 | 0 | 0 | 0 | 0 | 0 | 0 | 0 | 0 |  |  |  |  | 141839 | 333
70-P-2010 | 70 | Passing | Flexible | 03/18/2011 | Recycled Aggregate |  | 0 | 0 | Clay | 0 | 0 | 0 | 0 | 0 | 0 | 0 | 0 | 0 | 0 | 0 | 0 | 04/19/2010 | 0 | 05/01/2022 | 0 | MnROAD Mainline - Interstate 94 | 0 | 0 | 0 | 0 | 0 | 9 | 86 | 0 | 0 | 0 | 0 | 0 | 0 | 0 | 0 | 0 | 0 | 0 | 0 | 0 | 0 | 0 | 0 | 0 | 0 | 0 | 0 | 0 | 0 | 0 | 0 | 0 | 0 | 0 | 0 | 0 | 0 | 0 | 0 | 0 | 0 | 0 | 0 | 0 | 0 | 0 | 0 | 0 | 0 | 0 | 0 | 0 | 0 | 0 | 0 |  |  |  |  | 141839 | 333
70-D-2010 | 70 | Driving | Flexible | 04/11/2011 | Recycled Aggregate |  | 0 | 0 | Clay | 0 | 0 | 0 | 0 | 0 | 0 | 0 | 0 | 0 | 0 | 0 | 0 | 04/19/2010 | 0 | 05/01/2022 | 0 | MnROAD Mainline - Interstate 94 | 0 | 0 | 0 | 0 | 0 | 8 | 80 | 0 | 0 | 0 | 0 | 0 | 0 | 0 | 0 | 0 | 0 | 0 | 0 | 0 | 0 | 0 | 0 | 0 | 0 | 0 | 0 | 0 | 0 | 0 | 0 | 0 | 0 | 0 | 0 | 0 | 0 | 0 | 0 | 0 | 0 | 0 | 0 | 0 | 0 | 0 | 0 | 0 | 0 | 0 | 0 | 0 | 0 | 0 | 0 |  |  |  |  | 547526 | 357
70-D-2010 | 70 | Driving | Flexible | 04/11/2011 | Recycled Aggregate |  | 0 | 0 | Clay | 0 | 0 | 0 | 0 | 0 | 0 | 0 | 0 | 0 | 0 | 0 | 0 | 04/19/2010 | 0 | 05/01/2022 | 0 | MnROAD Mainline - Interstate 94 | 0 | 0 | 0 | 0 | 0 | 8 | 80 | 0 | 0 | 0 | 0 | 0 | 0 | 0 | 0 | 0 | 0 | 0 | 0 | 0 | 0 | 0 | 0 | 0 | 0 | 0 | 0 | 0 | 0 | 0 | 0 | 0 | 0 | 0 | 0 | 0 | 0 | 0 | 0 | 0 | 0 | 0 | 0 | 0 | 0 | 0 | 0 | 0 | 0 | 0 | 0 | 0 | 0 | 0 | 0 |  |  |  |  | 547526 | 357
70-D-2010 | 70 | Driving | Flexible | 04/11/2011 | Recycled Aggregate |  | 0 | 0 | Clay | 0 | 0 | 0 | 0 | 0 | 0 | 0 | 0 | 0 | 0 | 0 | 0 | 04/19/2010 | 0 | 05/01/2022 | 0 | MnROAD Mainline - Interstate 94 | 0 | 0 | 0 | 0 | 0 | 8 | 80 | 0 | 0 | 0 | 0 | 0 | 0 | 0 | 0 | 0 | 0 | 0 | 0 | 0 | 0 | 0 | 0 | 0 | 0 | 0 | 0 | 0 | 0 | 0 | 0 | 0 | 0 | 0 | 0 | 0 | 0 | 0 | 0 | 0 | 0 | 0 | 0 | 0 | 0 | 0 | 0 | 0 | 0 | 0 | 0 | 0 | 0 | 0 | 0 |  |  |  |  | 547526 | 357
70-D-2010 | 70 | Driving | Flexible | 04/11/2011 | Recycled Aggregate |  | 0 | 0 | Clay | 0 | 0 | 0 | 0 | 0 | 0 | 0 | 0 | 0 | 0 | 0 | 0 | 04/19/2010 | 0 | 05/01/2022 | 0 | MnROAD Mainline - Interstate 94 | 0 | 0 | 0 | 0 | 0 | 8 | 80 | 0 | 0 | 0 | 0 | 0 | 0 | 0 | 0 | 0 | 0 | 0 | 0 | 0 | 0 | 0 | 0 | 0 | 0 | 0 | 0 | 0 | 0 | 0 | 0 | 0 | 0 | 0 | 0 | 0 | 0 | 0 | 0 | 0 | 0 | 0 | 0 | 0 | 0 | 0 | 0 | 0 | 0 | 0 | 0 | 0 | 0 | 0 | 0 |  |  |  |  | 547526 | 357
70-P-2010 | 70 | Passing | Flexible | 04/11/2011 | Recycled Aggregate |  | 0 | 0 | Clay | 0 | 0 | 0 | 0 | 0 | 0 | 0 | 0 | 0 | 0 | 0 | 0 | 04/19/2010 | 0 | 05/01/2022 | 0 | MnROAD Mainline - Interstate 94 | 0 | 0 | 0 | 0 | 0 | 9 | 85 | 0 | 0 | 0 | 0 | 0 | 0 | 0 | 0 | 0 | 0 | 0 | 0 | 0 | 0 | 0 | 0 | 0 | 0 | 0 | 0 | 0 | 0 | 0 | 0 | 0 | 0 | 0 | 0 | 0 | 0 | 0 | 0 | 0 | 0 | 0 | 0 | 0 | 0 | 0 | 0 | 0 | 0 | 0 | 0 | 0 | 0 | 0 | 0 |  |  |  |  | 149613 | 357
70-P-2010 | 70 | Passing | Flexible | 04/11/2011 | Recycled Aggregate |  | 0 | 0 | Clay | 0 | 0 | 0 | 0 | 0 | 0 | 0 | 0 | 0 | 0 | 0 | 0 | 04/19/2010 | 0 | 05/01/2022 | 0 | MnROAD Mainline - Interstate 94 | 0 | 0 | 0 | 0 | 0 | 9 | 85 | 0 | 0 | 0 | 0 | 0 | 0 | 0 | 0 | 0 | 0 | 0 | 0 | 0 | 0 | 0 | 0 | 0 | 0 | 0 | 0 | 0 | 0 | 0 | 0 | 0 | 0 | 0 | 0 | 0 | 0 | 0 | 0 | 0 | 0 | 0 | 0 | 0 | 0 | 0 | 0 | 0 | 0 | 0 | 0 | 0 | 0 | 0 | 0 |  |  |  |  | 149613 | 357
70-P-2010 | 70 | Passing | Flexible | 04/11/2011 | Recycled Aggregate |  | 0 | 0 | Clay | 0 | 0 | 0 | 0 | 0 | 0 | 0 | 0 | 0 | 0 | 0 | 0 | 04/19/2010 | 0 | 05/01/2022 | 0 | MnROAD Mainline - Interstate 94 | 0 | 0 | 0 | 0 | 0 | 9 | 85 | 0 | 0 | 0 | 0 | 0 | 0 | 0 | 0 | 0 | 0 | 0 | 0 | 0 | 0 | 0 | 0 | 0 | 0 | 0 | 0 | 0 | 0 | 0 | 0 | 0 | 0 | 0 | 0 | 0 | 0 | 0 | 0 | 0 | 0 | 0 | 0 | 0 | 0 | 0 | 0 | 0 | 0 | 0 | 0 | 0 | 0 | 0 | 0 |  |  |  |  | 149613 | 357
70-P-2010 | 70 | Passing | Flexible | 04/11/2011 | Recycled Aggregate |  | 0 | 0 | Clay | 0 | 0 | 0 | 0 | 0 | 0 | 0 | 0 | 0 | 0 | 0 | 0 | 04/19/2010 | 0 | 05/01/2022 | 0 | MnROAD Mainline - Interstate 94 | 0 | 0 | 0 | 0 | 0 | 9 | 85 | 0 | 0 | 0 | 0 | 0 | 0 | 0 | 0 | 0 | 0 | 0 | 0 | 0 | 0 | 0 | 0 | 0 | 0 | 0 | 0 | 0 | 0 | 0 | 0 | 0 | 0 | 0 | 0 | 0 | 0 | 0 | 0 | 0 | 0 | 0 | 0 | 0 | 0 | 0 | 0 | 0 | 0 | 0 | 0 | 0 | 0 | 0 | 0 |  |  |  |  | 149613 | 357
70-D-2010 | 70 | Driving | Flexible | 06/27/2011 | Recycled Aggregate |  | 0 | 0 | Clay | 0 | 0 | 0 | 0 | 0 | 0 | 0 | 0 | 0 | 0 | 0 | 0 | 04/19/2010 | 0 | 05/01/2022 | 0 | MnROAD Mainline - Interstate 94 | 0 | 0 | 0 | 0 | 0 | 8 | 82 | 0 | 0 | 0 | 0 | 0 | 0 | 0 | 0 | 0 | 0 | 0 | 0 | 0 | 0 | 0 | 0 | 0 | 0 | 0 | 0 | 0 | 0 | 0 | 0 | 0 | 0 | 0 | 0 | 0 | 0 | 0 | 0 | 0 | 0 | 0 | 0 | 0 | 0 | 0 | 0 | 0 | 0 | 0 | 0 | 0 | 0 | 0 | 0 |  |  |  |  | 604141 | 434
70-D-2010 | 70 | Driving | Flexible | 06/27/2011 | Recycled Aggregate |  | 0 | 0 | Clay | 0 | 0 | 0 | 0 | 0 | 0 | 0 | 0 | 0 | 0 | 0 | 0 | 04/19/2010 | 0 | 05/01/2022 | 0 | MnROAD Mainline - Interstate 94 | 0 | 0 | 0 | 0 | 0 | 8 | 82 | 0 | 0 | 0 | 0 | 0 | 0 | 0 | 0 | 0 | 0 | 0 | 0 | 0 | 0 | 0 | 0 | 0 | 0 | 0 | 0 | 0 | 0 | 0 | 0 | 0 | 0 | 0 | 0 | 0 | 0 | 0 | 0 | 0 | 0 | 0 | 0 | 0 | 0 | 0 | 0 | 0 | 0 | 0 | 0 | 0 | 0 | 0 | 0 |  |  |  |  | 604141 | 434
70-D-2010 | 70 | Driving | Flexible | 06/27/2011 | Recycled Aggregate |  | 0 | 0 | Clay | 0 | 0 | 0 | 0 | 0 | 0 | 0 | 0 | 0 | 0 | 0 | 0 | 04/19/2010 | 0 | 05/01/2022 | 0 | MnROAD Mainline - Interstate 94 | 0 | 0 | 0 | 0 | 0 | 8 | 82 | 0 | 0 | 0 | 0 | 0 | 0 | 0 | 0 | 0 | 0 | 0 | 0 | 0 | 0 | 0 | 0 | 0 | 0 | 0 | 0 | 0 | 0 | 0 | 0 | 0 | 0 | 0 | 0 | 0 | 0 | 0 | 0 | 0 | 0 | 0 | 0 | 0 | 0 | 0 | 0 | 0 | 0 | 0 | 0 | 0 | 0 | 0 | 0 |  |  |  |  | 604141 | 434
70-D-2010 | 70 | Driving | Flexible | 06/27/2011 | Recycled Aggregate |  | 0 | 0 | Clay | 0 | 0 | 0 | 0 | 0 | 0 | 0 | 0 | 0 | 0 | 0 | 0 | 04/19/2010 | 0 | 05/01/2022 | 0 | MnROAD Mainline - Interstate 94 | 0 | 0 | 0 | 0 | 0 | 8 | 82 | 0 | 0 | 0 | 0 | 0 | 0 | 0 | 0 | 0 | 0 | 0 | 0 | 0 | 0 | 0 | 0 | 0 | 0 | 0 | 0 | 0 | 0 | 0 | 0 | 0 | 0 | 0 | 0 | 0 | 0 | 0 | 0 | 0 | 0 | 0 | 0 | 0 | 0 | 0 | 0 | 0 | 0 | 0 | 0 | 0 | 0 | 0 | 0 |  |  |  |  | 604141 | 434
70-P-2010 | 70 | Passing | Flexible | 06/27/2011 | Recycled Aggregate |  | 0 | 0 | Clay | 0 | 0 | 0 | 0 | 0 | 0 | 0 | 0 | 0 | 0 | 0 | 0 | 04/19/2010 | 0 | 05/01/2022 | 0 | MnROAD Mainline - Interstate 94 | 0 | 0 | 0 | 0 | 0 | 8 | 73 | 1 | 12 | 0 | 0 | 0 | 0 | 0 | 0 | 0 | 0 | 0 | 0 | 0 | 0 | 0 | 0 | 0 | 0 | 0 | 0 | 0 | 0 | 0 | 0 | 0 | 0 | 0 | 0 | 0 | 0 | 0 | 0 | 0 | 0 | 0 | 0 | 0 | 0 | 0 | 0 | 0 | 0 | 0 | 0 | 0 | 0 | 0 | 0 |  |  |  |  | 192141 | 434
70-P-2010 | 70 | Passing | Flexible | 06/27/2011 | Recycled Aggregate |  | 0 | 0 | Clay | 0 | 0 | 0 | 0 | 0 | 0 | 0 | 0 | 0 | 0 | 0 | 0 | 04/19/2010 | 0 | 05/01/2022 | 0 | MnROAD Mainline - Interstate 94 | 0 | 0 | 0 | 0 | 0 | 8 | 73 | 1 | 12 | 0 | 0 | 0 | 0 | 0 | 0 | 0 | 0 | 0 | 0 | 0 | 0 | 0 | 0 | 0 | 0 | 0 | 0 | 0 | 0 | 0 | 0 | 0 | 0 | 0 | 0 | 0 | 0 | 0 | 0 | 0 | 0 | 0 | 0 | 0 | 0 | 0 | 0 | 0 | 0 | 0 | 0 | 0 | 0 | 0 | 0 |  |  |  |  | 192141 | 434
70-P-2010 | 70 | Passing | Flexible | 06/27/2011 | Recycled Aggregate |  | 0 | 0 | Clay | 0 | 0 | 0 | 0 | 0 | 0 | 0 | 0 | 0 | 0 | 0 | 0 | 04/19/2010 | 0 | 05/01/2022 | 0 | MnROAD Mainline - Interstate 94 | 0 | 0 | 0 | 0 | 0 | 8 | 73 | 1 | 12 | 0 | 0 | 0 | 0 | 0 | 0 | 0 | 0 | 0 | 0 | 0 | 0 | 0 | 0 | 0 | 0 | 0 | 0 | 0 | 0 | 0 | 0 | 0 | 0 | 0 | 0 | 0 | 0 | 0 | 0 | 0 | 0 | 0 | 0 | 0 | 0 | 0 | 0 | 0 | 0 | 0 | 0 | 0 | 0 | 0 | 0 |  |  |  |  | 192141 | 434
70-P-2010 | 70 | Passing | Flexible | 06/27/2011 | Recycled Aggregate |  | 0 | 0 | Clay | 0 | 0 | 0 | 0 | 0 | 0 | 0 | 0 | 0 | 0 | 0 | 0 | 04/19/2010 | 0 | 05/01/2022 | 0 | MnROAD Mainline - Interstate 94 | 0 | 0 | 0 | 0 | 0 | 8 | 73 | 1 | 12 | 0 | 0 | 0 | 0 | 0 | 0 | 0 | 0 | 0 | 0 | 0 | 0 | 0 | 0 | 0 | 0 | 0 | 0 | 0 | 0 | 0 | 0 | 0 | 0 | 0 | 0 | 0 | 0 | 0 | 0 | 0 | 0 | 0 | 0 | 0 | 0 | 0 | 0 | 0 | 0 | 0 | 0 | 0 | 0 | 0 | 0 |  |  |  |  | 192141 | 434
70-D-2010 | 70 | Driving | Flexible | 10/03/2011 | Recycled Aggregate |  | 0 | 0 | Clay | 0 | 0 | 0 | 0 | 0 | 0 | 0 | 0 | 0 | 0 | 0 | 0 | 04/19/2010 | 0 | 05/01/2022 | 0 | MnROAD Mainline - Interstate 94 | 0 | 0 | 0 | 0 | 0 | 8 | 80 | 0 | 0 | 0 | 0 | 0 | 0 | 0 | 0 | 0 | 0 | 0 | 0 | 0 | 0 | 0 | 0 | 0 | 0 | 0 | 0 | 0 | 0 | 0 | 0 | 0 | 0 | 0 | 0 | 0 | 0 | 0 | 0 | 0 | 0 | 0 | 0 | 0 | 0 | 0 | 0 | 0 | 0 | 0 | 0 | 0 | 0 | 0 | 0 |  |  |  |  | 662039 | 532
70-D-2010 | 70 | Driving | Flexible | 10/03/2011 | Recycled Aggregate |  | 0 | 0 | Clay | 0 | 0 | 0 | 0 | 0 | 0 | 0 | 0 | 0 | 0 | 0 | 0 | 04/19/2010 | 0 | 05/01/2022 | 0 | MnROAD Mainline - Interstate 94 | 0 | 0 | 0 | 0 | 0 | 8 | 80 | 0 | 0 | 0 | 0 | 0 | 0 | 0 | 0 | 0 | 0 | 0 | 0 | 0 | 0 | 0 | 0 | 0 | 0 | 0 | 0 | 0 | 0 | 0 | 0 | 0 | 0 | 0 | 0 | 0 | 0 | 0 | 0 | 0 | 0 | 0 | 0 | 0 | 0 | 0 | 0 | 0 | 0 | 0 | 0 | 0 | 0 | 0 | 0 |  |  |  |  | 662039 | 532
70-D-2010 | 70 | Driving | Flexible | 10/03/2011 | Recycled Aggregate |  | 0 | 0 | Clay | 0 | 0 | 0 | 0 | 0 | 0 | 0 | 0 | 0 | 0 | 0 | 0 | 04/19/2010 | 0 | 05/01/2022 | 0 | MnROAD Mainline - Interstate 94 | 0 | 0 | 0 | 0 | 0 | 8 | 80 | 0 | 0 | 0 | 0 | 0 | 0 | 0 | 0 | 0 | 0 | 0 | 0 | 0 | 0 | 0 | 0 | 0 | 0 | 0 | 0 | 0 | 0 | 0 | 0 | 0 | 0 | 0 | 0 | 0 | 0 | 0 | 0 | 0 | 0 | 0 | 0 | 0 | 0 | 0 | 0 | 0 | 0 | 0 | 0 | 0 | 0 | 0 | 0 |  |  |  |  | 662039 | 532
70-D-2010 | 70 | Driving | Flexible | 10/03/2011 | Recycled Aggregate |  | 0 | 0 | Clay | 0 | 0 | 0 | 0 | 0 | 0 | 0 | 0 | 0 | 0 | 0 | 0 | 04/19/2010 | 0 | 05/01/2022 | 0 | MnROAD Mainline - Interstate 94 | 0 | 0 | 0 | 0 | 0 | 8 | 80 | 0 | 0 | 0 | 0 | 0 | 0 | 0 | 0 | 0 | 0 | 0 | 0 | 0 | 0 | 0 | 0 | 0 | 0 | 0 | 0 | 0 | 0 | 0 | 0 | 0 | 0 | 0 | 0 | 0 | 0 | 0 | 0 | 0 | 0 | 0 | 0 | 0 | 0 | 0 | 0 | 0 | 0 | 0 | 0 | 0 | 0 | 0 | 0 |  |  |  |  | 662039 | 532
70-P-2010 | 70 | Passing | Flexible | 10/03/2011 | Recycled Aggregate |  | 0 | 0 | Clay | 0 | 0 | 0 | 0 | 0 | 0 | 0 | 0 | 0 | 0 | 0 | 0 | 04/19/2010 | 0 | 05/01/2022 | 0 | MnROAD Mainline - Interstate 94 | 0 | 0 | 0 | 0 | 0 | 9 | 80 | 0 | 0 | 0 | 0 | 0 | 0 | 0 | 0 | 0 | 0 | 0 | 0 | 0 | 0 | 0 | 0 | 0 | 0 | 0 | 0 | 0 | 0 | 0 | 0 | 0 | 0 | 0 | 0 | 0 | 0 | 0 | 0 | 0 | 0 | 0 | 0 | 474 | 0 | 0 | 0 | 0 | 0 | 0 | 0 | 0 | 0 | 0 | 0 |  |  |  |  | 207263 | 532
70-P-2010 | 70 | Passing | Flexible | 10/03/2011 | Recycled Aggregate |  | 0 | 0 | Clay | 0 | 0 | 0 | 0 | 0 | 0 | 0 | 0 | 0 | 0 | 0 | 0 | 04/19/2010 | 0 | 05/01/2022 | 0 | MnROAD Mainline - Interstate 94 | 0 | 0 | 0 | 0 | 0 | 9 | 80 | 0 | 0 | 0 | 0 | 0 | 0 | 0 | 0 | 0 | 0 | 0 | 0 | 0 | 0 | 0 | 0 | 0 | 0 | 0 | 0 | 0 | 0 | 0 | 0 | 0 | 0 | 0 | 0 | 0 | 0 | 0 | 0 | 0 | 0 | 0 | 0 | 474 | 0 | 0 | 0 | 0 | 0 | 0 | 0 | 0 | 0 | 0 | 0 |  |  |  |  | 207263 | 532
70-P-2010 | 70 | Passing | Flexible | 10/03/2011 | Recycled Aggregate |  | 0 | 0 | Clay | 0 | 0 | 0 | 0 | 0 | 0 | 0 | 0 | 0 | 0 | 0 | 0 | 04/19/2010 | 0 | 05/01/2022 | 0 | MnROAD Mainline - Interstate 94 | 0 | 0 | 0 | 0 | 0 | 9 | 80 | 0 | 0 | 0 | 0 | 0 | 0 | 0 | 0 | 0 | 0 | 0 | 0 | 0 | 0 | 0 | 0 | 0 | 0 | 0 | 0 | 0 | 0 | 0 | 0 | 0 | 0 | 0 | 0 | 0 | 0 | 0 | 0 | 0 | 0 | 0 | 0 | 474 | 0 | 0 | 0 | 0 | 0 | 0 | 0 | 0 | 0 | 0 | 0 |  |  |  |  | 207263 | 532
70-P-2010 | 70 | Passing | Flexible | 10/03/2011 | Recycled Aggregate |  | 0 | 0 | Clay | 0 | 0 | 0 | 0 | 0 | 0 | 0 | 0 | 0 | 0 | 0 | 0 | 04/19/2010 | 0 | 05/01/2022 | 0 | MnROAD Mainline - Interstate 94 | 0 | 0 | 0 | 0 | 0 | 9 | 80 | 0 | 0 | 0 | 0 | 0 | 0 | 0 | 0 | 0 | 0 | 0 | 0 | 0 | 0 | 0 | 0 | 0 | 0 | 0 | 0 | 0 | 0 | 0 | 0 | 0 | 0 | 0 | 0 | 0 | 0 | 0 | 0 | 0 | 0 | 0 | 0 | 474 | 0 | 0 | 0 | 0 | 0 | 0 | 0 | 0 | 0 | 0 | 0 |  |  |  |  | 207263 | 532
70-D-2010 | 70 | Driving | Flexible | 04/26/2012 | Recycled Aggregate |  | 0 | 0 | Clay | 0 | 0 | 0 | 0 | 0 | 0 | 0 | 0 | 0 | 0 | 0 | 0 | 04/19/2010 | 0 | 05/01/2022 | 0 | MnROAD Mainline - Interstate 94 | 0 | 0 | 0 | 0 | 0 | 8 | 82 | 0 | 0 | 0 | 0 | 0 | 0 | 0 | 0 | 0 | 0 | 0 | 0 | 0 | 0 | 0 | 0 | 0 | 0 | 0 | 0 | 0 | 0 | 0 | 0 | 0 | 0 | 0 | 0 | 0 | 0 | 0 | 0 | 0 | 0 | 0 | 0 | 0 | 0 | 0 | 0 | 0 | 0 | 0 | 0 | 0 | 0 | 0 | 0 |  |  |  |  | 1034894 | 738
70-D-2010 | 70 | Driving | Flexible | 04/26/2012 | Recycled Aggregate |  | 0 | 0 | Clay | 0 | 0 | 0 | 0 | 0 | 0 | 0 | 0 | 0 | 0 | 0 | 0 | 04/19/2010 | 0 | 05/01/2022 | 0 | MnROAD Mainline - Interstate 94 | 0 | 0 | 0 | 0 | 0 | 8 | 82 | 0 | 0 | 0 | 0 | 0 | 0 | 0 | 0 | 0 | 0 | 0 | 0 | 0 | 0 | 0 | 0 | 0 | 0 | 0 | 0 | 0 | 0 | 0 | 0 | 0 | 0 | 0 | 0 | 0 | 0 | 0 | 0 | 0 | 0 | 0 | 0 | 0 | 0 | 0 | 0 | 0 | 0 | 0 | 0 | 0 | 0 | 0 | 0 |  |  |  |  | 1034894 | 738
70-D-2010 | 70 | Driving | Flexible | 04/26/2012 | Recycled Aggregate |  | 0 | 0 | Clay | 0 | 0 | 0 | 0 | 0 | 0 | 0 | 0 | 0 | 0 | 0 | 0 | 04/19/2010 | 0 | 05/01/2022 | 0 | MnROAD Mainline - Interstate 94 | 0 | 0 | 0 | 0 | 0 | 8 | 82 | 0 | 0 | 0 | 0 | 0 | 0 | 0 | 0 | 0 | 0 | 0 | 0 | 0 | 0 | 0 | 0 | 0 | 0 | 0 | 0 | 0 | 0 | 0 | 0 | 0 | 0 | 0 | 0 | 0 | 0 | 0 | 0 | 0 | 0 | 0 | 0 | 0 | 0 | 0 | 0 | 0 | 0 | 0 | 0 | 0 | 0 | 0 | 0 |  |  |  |  | 1034894 | 738
70-D-2010 | 70 | Driving | Flexible | 04/26/2012 | Recycled Aggregate |  | 0 | 0 | Clay | 0 | 0 | 0 | 0 | 0 | 0 | 0 | 0 | 0 | 0 | 0 | 0 | 04/19/2010 | 0 | 05/01/2022 | 0 | MnROAD Mainline - Interstate 94 | 0 | 0 | 0 | 0 | 0 | 8 | 82 | 0 | 0 | 0 | 0 | 0 | 0 | 0 | 0 | 0 | 0 | 0 | 0 | 0 | 0 | 0 | 0 | 0 | 0 | 0 | 0 | 0 | 0 | 0 | 0 | 0 | 0 | 0 | 0 | 0 | 0 | 0 | 0 | 0 | 0 | 0 | 0 | 0 | 0 | 0 | 0 | 0 | 0 | 0 | 0 | 0 | 0 | 0 | 0 |  |  |  |  | 1034894 | 738
70-P-2010 | 70 | Passing | Flexible | 04/26/2012 | Recycled Aggregate |  | 0 | 0 | Clay | 0 | 0 | 0 | 0 | 0 | 0 | 0 | 0 | 0 | 0 | 0 | 0 | 04/19/2010 | 0 | 05/01/2022 | 8 | MnROAD Mainline - Interstate 94 | 0 | 0 | 0 | 0 | 0 | 10 | 88 | 0 | 0 | 0 | 0 | 0 | 0 | 0 | 0 | 0 | 0 | 0 | 0 | 0 | 0 | 0 | 0 | 0 | 0 | 0 | 0 | 0 | 0 | 0 | 0 | 0 | 0 | 0 | 0 | 0 | 0 | 0 | 0 | 0 | 0 | 0 | 0 | 474 | 0 | 0 | 0 | 0 | 0 | 0 | 0 | 0 | 0 | 0 | 0 |  |  |  | popouts scattered throughout cell | 293262 | 738
70-P-2010 | 70 | Passing | Flexible | 04/26/2012 | Recycled Aggregate |  | 0 | 0 | Clay | 0 | 0 | 0 | 0 | 0 | 0 | 0 | 0 | 0 | 0 | 0 | 0 | 04/19/2010 | 0 | 05/01/2022 | 8 | MnROAD Mainline - Interstate 94 | 0 | 0 | 0 | 0 | 0 | 10 | 88 | 0 | 0 | 0 | 0 | 0 | 0 | 0 | 0 | 0 | 0 | 0 | 0 | 0 | 0 | 0 | 0 | 0 | 0 | 0 | 0 | 0 | 0 | 0 | 0 | 0 | 0 | 0 | 0 | 0 | 0 | 0 | 0 | 0 | 0 | 0 | 0 | 474 | 0 | 0 | 0 | 0 | 0 | 0 | 0 | 0 | 0 | 0 | 0 |  |  |  | popouts scattered throughout cell | 293262 | 738
70-P-2010 | 70 | Passing | Flexible | 04/26/2012 | Recycled Aggregate |  | 0 | 0 | Clay | 0 | 0 | 0 | 0 | 0 | 0 | 0 | 0 | 0 | 0 | 0 | 0 | 04/19/2010 | 0 | 05/01/2022 | 8 | MnROAD Mainline - Interstate 94 | 0 | 0 | 0 | 0 | 0 | 10 | 88 | 0 | 0 | 0 | 0 | 0 | 0 | 0 | 0 | 0 | 0 | 0 | 0 | 0 | 0 | 0 | 0 | 0 | 0 | 0 | 0 | 0 | 0 | 0 | 0 | 0 | 0 | 0 | 0 | 0 | 0 | 0 | 0 | 0 | 0 | 0 | 0 | 474 | 0 | 0 | 0 | 0 | 0 | 0 | 0 | 0 | 0 | 0 | 0 |  |  |  | popouts scattered throughout cell | 293262 | 738
70-P-2010 | 70 | Passing | Flexible | 04/26/2012 | Recycled Aggregate |  | 0 | 0 | Clay | 0 | 0 | 0 | 0 | 0 | 0 | 0 | 0 | 0 | 0 | 0 | 0 | 04/19/2010 | 0 | 05/01/2022 | 8 | MnROAD Mainline - Interstate 94 | 0 | 0 | 0 | 0 | 0 | 10 | 88 | 0 | 0 | 0 | 0 | 0 | 0 | 0 | 0 | 0 | 0 | 0 | 0 | 0 | 0 | 0 | 0 | 0 | 0 | 0 | 0 | 0 | 0 | 0 | 0 | 0 | 0 | 0 | 0 | 0 | 0 | 0 | 0 | 0 | 0 | 0 | 0 | 474 | 0 | 0 | 0 | 0 | 0 | 0 | 0 | 0 | 0 | 0 | 0 |  |  |  | popouts scattered throughout cell | 293262 | 738
70-D-2010 | 70 | Driving | Flexible | 09/24/2012 | Recycled Aggregate |  | 0 | 0 | Clay | 0 | 0 | 0 | 0 | 0 | 0 | 0 | 0 | 0 | 0 | 0 | 0 | 04/19/2010 | 0 | 05/01/2022 | 0 | MnROAD Mainline - Interstate 94 | 0 | 0 | 0 | 0 | 0 | 8 | 82 | 0 | 0 | 0 | 0 | 0 | 0 | 0 | 0 | 0 | 0 | 0 | 0 | 0 | 0 | 0 | 0 | 0 | 0 | 0 | 0 | 0 | 0 | 0 | 0 | 0 | 0 | 0 | 0 | 0 | 0 | 0 | 0 | 0 | 0 | 0 | 0 | 0 | 0 | 0 | 0 | 0 | 0 | 15 | 0 | 0 | 0 | 0 | 0 |  |  |  |  | 1346787 | 889
70-D-2010 | 70 | Driving | Flexible | 09/24/2012 | Recycled Aggregate |  | 0 | 0 | Clay | 0 | 0 | 0 | 0 | 0 | 0 | 0 | 0 | 0 | 0 | 0 | 0 | 04/19/2010 | 0 | 05/01/2022 | 0 | MnROAD Mainline - Interstate 94 | 0 | 0 | 0 | 0 | 0 | 8 | 82 | 0 | 0 | 0 | 0 | 0 | 0 | 0 | 0 | 0 | 0 | 0 | 0 | 0 | 0 | 0 | 0 | 0 | 0 | 0 | 0 | 0 | 0 | 0 | 0 | 0 | 0 | 0 | 0 | 0 | 0 | 0 | 0 | 0 | 0 | 0 | 0 | 0 | 0 | 0 | 0 | 0 | 0 | 15 | 0 | 0 | 0 | 0 | 0 |  |  |  |  | 1346787 | 889
70-D-2010 | 70 | Driving | Flexible | 09/24/2012 | Recycled Aggregate |  | 0 | 0 | Clay | 0 | 0 | 0 | 0 | 0 | 0 | 0 | 0 | 0 | 0 | 0 | 0 | 04/19/2010 | 0 | 05/01/2022 | 0 | MnROAD Mainline - Interstate 94 | 0 | 0 | 0 | 0 | 0 | 8 | 82 | 0 | 0 | 0 | 0 | 0 | 0 | 0 | 0 | 0 | 0 | 0 | 0 | 0 | 0 | 0 | 0 | 0 | 0 | 0 | 0 | 0 | 0 | 0 | 0 | 0 | 0 | 0 | 0 | 0 | 0 | 0 | 0 | 0 | 0 | 0 | 0 | 0 | 0 | 0 | 0 | 0 | 0 | 15 | 0 | 0 | 0 | 0 | 0 |  |  |  |  | 1346787 | 889
70-D-2010 | 70 | Driving | Flexible | 09/24/2012 | Recycled Aggregate |  | 0 | 0 | Clay | 0 | 0 | 0 | 0 | 0 | 0 | 0 | 0 | 0 | 0 | 0 | 0 | 04/19/2010 | 0 | 05/01/2022 | 0 | MnROAD Mainline - Interstate 94 | 0 | 0 | 0 | 0 | 0 | 8 | 82 | 0 | 0 | 0 | 0 | 0 | 0 | 0 | 0 | 0 | 0 | 0 | 0 | 0 | 0 | 0 | 0 | 0 | 0 | 0 | 0 | 0 | 0 | 0 | 0 | 0 | 0 | 0 | 0 | 0 | 0 | 0 | 0 | 0 | 0 | 0 | 0 | 0 | 0 | 0 | 0 | 0 | 0 | 15 | 0 | 0 | 0 | 0 | 0 |  |  |  |  | 1346787 | 889
70-P-2010 | 70 | Passing | Flexible | 09/24/2012 | Recycled Aggregate |  | 0 | 0 | Clay | 0 | 0 | 0 | 0 | 0 | 0 | 0 | 0 | 0 | 0 | 0 | 0 | 04/19/2010 | 0 | 05/01/2022 | 8 | MnROAD Mainline - Interstate 94 | 0 | 0 | 0 | 0 | 0 | 8 | 75 | 1 | 12 | 0 | 0 | 0 | 0 | 0 | 0 | 0 | 0 | 0 | 0 | 0 | 0 | 0 | 0 | 0 | 0 | 0 | 0 | 0 | 0 | 0 | 0 | 0 | 0 | 0 | 0 | 0 | 0 | 0 | 0 | 0 | 0 | 0 | 0 | 474 | 0 | 0 | 0 | 0 | 0 | 0 | 0 | 0 | 0 | 0 | 0 |  |  |  |  | 378865 | 889
70-P-2010 | 70 | Passing | Flexible | 09/24/2012 | Recycled Aggregate |  | 0 | 0 | Clay | 0 | 0 | 0 | 0 | 0 | 0 | 0 | 0 | 0 | 0 | 0 | 0 | 04/19/2010 | 0 | 05/01/2022 | 8 | MnROAD Mainline - Interstate 94 | 0 | 0 | 0 | 0 | 0 | 8 | 75 | 1 | 12 | 0 | 0 | 0 | 0 | 0 | 0 | 0 | 0 | 0 | 0 | 0 | 0 | 0 | 0 | 0 | 0 | 0 | 0 | 0 | 0 | 0 | 0 | 0 | 0 | 0 | 0 | 0 | 0 | 0 | 0 | 0 | 0 | 0 | 0 | 474 | 0 | 0 | 0 | 0 | 0 | 0 | 0 | 0 | 0 | 0 | 0 |  |  |  |  | 378865 | 889
70-P-2010 | 70 | Passing | Flexible | 09/24/2012 | Recycled Aggregate |  | 0 | 0 | Clay | 0 | 0 | 0 | 0 | 0 | 0 | 0 | 0 | 0 | 0 | 0 | 0 | 04/19/2010 | 0 | 05/01/2022 | 8 | MnROAD Mainline - Interstate 94 | 0 | 0 | 0 | 0 | 0 | 8 | 75 | 1 | 12 | 0 | 0 | 0 | 0 | 0 | 0 | 0 | 0 | 0 | 0 | 0 | 0 | 0 | 0 | 0 | 0 | 0 | 0 | 0 | 0 | 0 | 0 | 0 | 0 | 0 | 0 | 0 | 0 | 0 | 0 | 0 | 0 | 0 | 0 | 474 | 0 | 0 | 0 | 0 | 0 | 0 | 0 | 0 | 0 | 0 | 0 |  |  |  |  | 378865 | 889
70-P-2010 | 70 | Passing | Flexible | 09/24/2012 | Recycled Aggregate |  | 0 | 0 | Clay | 0 | 0 | 0 | 0 | 0 | 0 | 0 | 0 | 0 | 0 | 0 | 0 | 04/19/2010 | 0 | 05/01/2022 | 8 | MnROAD Mainline - Interstate 94 | 0 | 0 | 0 | 0 | 0 | 8 | 75 | 1 | 12 | 0 | 0 | 0 | 0 | 0 | 0 | 0 | 0 | 0 | 0 | 0 | 0 | 0 | 0 | 0 | 0 | 0 | 0 | 0 | 0 | 0 | 0 | 0 | 0 | 0 | 0 | 0 | 0 | 0 | 0 | 0 | 0 | 0 | 0 | 474 | 0 | 0 | 0 | 0 | 0 | 0 | 0 | 0 | 0 | 0 | 0 |  |  |  |  | 378865 | 889
70-D-2010 | 70 | Driving | Flexible | 09/24/2013 | Recycled Aggregate |  | 0 | 0 | Clay | 0 | 0 | 0 | 0 | 0 | 0 | 0 | 0 | 0 | 0 | 0 | 0 | 04/19/2010 | 0 | 05/01/2022 | 0 | MnROAD Mainline - Interstate 94 | 0 | 0 | 0 | 0 | 0 | 8 | 82 | 0 | 0 | 0 | 0 | 0 | 0 | 0 | 0 | 0 | 0 | 0 | 0 | 0 | 0 | 0 | 0 | 0 | 0 | 0 | 0 | 0 | 0 | 0 | 0 | 0 | 0 | 0 | 0 | 0 | 0 | 0 | 0 | 0 | 0 | 0 | 0 | 0 | 0 | 0 | 0 | 0 | 0 | 18 | 0 | 0 | 0 | 0 | 0 |  |  |  |  | 1960093 | 1254
70-D-2010 | 70 | Driving | Flexible | 09/24/2013 | Recycled Aggregate |  | 0 | 0 | Clay | 0 | 0 | 0 | 0 | 0 | 0 | 0 | 0 | 0 | 0 | 0 | 0 | 04/19/2010 | 0 | 05/01/2022 | 0 | MnROAD Mainline - Interstate 94 | 0 | 0 | 0 | 0 | 0 | 8 | 82 | 0 | 0 | 0 | 0 | 0 | 0 | 0 | 0 | 0 | 0 | 0 | 0 | 0 | 0 | 0 | 0 | 0 | 0 | 0 | 0 | 0 | 0 | 0 | 0 | 0 | 0 | 0 | 0 | 0 | 0 | 0 | 0 | 0 | 0 | 0 | 0 | 0 | 0 | 0 | 0 | 0 | 0 | 18 | 0 | 0 | 0 | 0 | 0 |  |  |  |  | 1960093 | 1254
70-D-2010 | 70 | Driving | Flexible | 09/24/2013 | Recycled Aggregate |  | 0 | 0 | Clay | 0 | 0 | 0 | 0 | 0 | 0 | 0 | 0 | 0 | 0 | 0 | 0 | 04/19/2010 | 0 | 05/01/2022 | 0 | MnROAD Mainline - Interstate 94 | 0 | 0 | 0 | 0 | 0 | 8 | 82 | 0 | 0 | 0 | 0 | 0 | 0 | 0 | 0 | 0 | 0 | 0 | 0 | 0 | 0 | 0 | 0 | 0 | 0 | 0 | 0 | 0 | 0 | 0 | 0 | 0 | 0 | 0 | 0 | 0 | 0 | 0 | 0 | 0 | 0 | 0 | 0 | 0 | 0 | 0 | 0 | 0 | 0 | 18 | 0 | 0 | 0 | 0 | 0 |  |  |  |  | 1960093 | 1254
70-D-2010 | 70 | Driving | Flexible | 09/24/2013 | Recycled Aggregate |  | 0 | 0 | Clay | 0 | 0 | 0 | 0 | 0 | 0 | 0 | 0 | 0 | 0 | 0 | 0 | 04/19/2010 | 0 | 05/01/2022 | 0 | MnROAD Mainline - Interstate 94 | 0 | 0 | 0 | 0 | 0 | 8 | 82 | 0 | 0 | 0 | 0 | 0 | 0 | 0 | 0 | 0 | 0 | 0 | 0 | 0 | 0 | 0 | 0 | 0 | 0 | 0 | 0 | 0 | 0 | 0 | 0 | 0 | 0 | 0 | 0 | 0 | 0 | 0 | 0 | 0 | 0 | 0 | 0 | 0 | 0 | 0 | 0 | 0 | 0 | 18 | 0 | 0 | 0 | 0 | 0 |  |  |  |  | 1960093 | 1254
70-P-2010 | 70 | Passing | Flexible | 09/24/2013 | Recycled Aggregate |  | 0 | 0 | Clay | 0 | 0 | 0 | 0 | 0 | 0 | 0 | 0 | 0 | 0 | 0 | 0 | 04/19/2010 | 0 | 05/01/2022 | 24 | MnROAD Mainline - Interstate 94 | 0 | 0 | 0 | 0 | 0 | 8 | 75 | 1 | 12 | 0 | 0 | 0 | 0 | 0 | 0 | 0 | 0 | 0 | 0 | 0 | 0 | 0 | 0 | 0 | 0 | 0 | 0 | 0 | 0 | 0 | 0 | 0 | 0 | 0 | 0 | 0 | 0 | 0 | 0 | 0 | 0 | 0 | 0 | 474 | 0 | 0 | 0 | 0 | 0 | 0 | 0 | 0 | 0 | 0 | 0 |  |  |  |  | 537658 | 1254
70-P-2010 | 70 | Passing | Flexible | 09/24/2013 | Recycled Aggregate |  | 0 | 0 | Clay | 0 | 0 | 0 | 0 | 0 | 0 | 0 | 0 | 0 | 0 | 0 | 0 | 04/19/2010 | 0 | 05/01/2022 | 24 | MnROAD Mainline - Interstate 94 | 0 | 0 | 0 | 0 | 0 | 8 | 75 | 1 | 12 | 0 | 0 | 0 | 0 | 0 | 0 | 0 | 0 | 0 | 0 | 0 | 0 | 0 | 0 | 0 | 0 | 0 | 0 | 0 | 0 | 0 | 0 | 0 | 0 | 0 | 0 | 0 | 0 | 0 | 0 | 0 | 0 | 0 | 0 | 474 | 0 | 0 | 0 | 0 | 0 | 0 | 0 | 0 | 0 | 0 | 0 |  |  |  |  | 537658 | 1254
70-P-2010 | 70 | Passing | Flexible | 09/24/2013 | Recycled Aggregate |  | 0 | 0 | Clay | 0 | 0 | 0 | 0 | 0 | 0 | 0 | 0 | 0 | 0 | 0 | 0 | 04/19/2010 | 0 | 05/01/2022 | 24 | MnROAD Mainline - Interstate 94 | 0 | 0 | 0 | 0 | 0 | 8 | 75 | 1 | 12 | 0 | 0 | 0 | 0 | 0 | 0 | 0 | 0 | 0 | 0 | 0 | 0 | 0 | 0 | 0 | 0 | 0 | 0 | 0 | 0 | 0 | 0 | 0 | 0 | 0 | 0 | 0 | 0 | 0 | 0 | 0 | 0 | 0 | 0 | 474 | 0 | 0 | 0 | 0 | 0 | 0 | 0 | 0 | 0 | 0 | 0 |  |  |  |  | 537658 | 1254
70-P-2010 | 70 | Passing | Flexible | 09/24/2013 | Recycled Aggregate |  | 0 | 0 | Clay | 0 | 0 | 0 | 0 | 0 | 0 | 0 | 0 | 0 | 0 | 0 | 0 | 04/19/2010 | 0 | 05/01/2022 | 24 | MnROAD Mainline - Interstate 94 | 0 | 0 | 0 | 0 | 0 | 8 | 75 | 1 | 12 | 0 | 0 | 0 | 0 | 0 | 0 | 0 | 0 | 0 | 0 | 0 | 0 | 0 | 0 | 0 | 0 | 0 | 0 | 0 | 0 | 0 | 0 | 0 | 0 | 0 | 0 | 0 | 0 | 0 | 0 | 0 | 0 | 0 | 0 | 474 | 0 | 0 | 0 | 0 | 0 | 0 | 0 | 0 | 0 | 0 | 0 |  |  |  |  | 537658 | 1254
70-D-2010 | 70 | Driving | Flexible | 05/06/2014 | Recycled Aggregate |  | 0 | 0 | Clay | 0 | 0 | 0 | 0 | 0 | 0 | 0 | 0 | 0 | 0 | 0 | 0 | 04/19/2010 | 0 | 05/01/2022 | 10.5 | MnROAD Mainline - Interstate 94 | 0 | 0 | 0 | 0 | 0 | 15 | 101 | 0 | 0 | 0 | 0 | 0 | 0 | 0 | 0 | 0 | 0 | 0 | 0 | 0 | 0 | 0 | 0 | 0 | 0 | 0 | 0 | 0 | 0 | 0 | 0 | 0 | 0 | 0 | 0 | 0 | 0 | 0 | 0 | 0 | 0 | 0 | 0 | 0 | 0 | 0 | 0 | 0 | 0 | 25 | 0 | 0 |  |  |  | 26 | 0 | 0 |  | 2414782 | 1478
70-D-2010 | 70 | Driving | Flexible | 05/06/2014 | Recycled Aggregate |  | 0 | 0 | Clay | 0 | 0 | 0 | 0 | 0 | 0 | 0 | 0 | 0 | 0 | 0 | 0 | 04/19/2010 | 0 | 05/01/2022 | 10.5 | MnROAD Mainline - Interstate 94 | 0 | 0 | 0 | 0 | 0 | 15 | 101 | 0 | 0 | 0 | 0 | 0 | 0 | 0 | 0 | 0 | 0 | 0 | 0 | 0 | 0 | 0 | 0 | 0 | 0 | 0 | 0 | 0 | 0 | 0 | 0 | 0 | 0 | 0 | 0 | 0 | 0 | 0 | 0 | 0 | 0 | 0 | 0 | 0 | 0 | 0 | 0 | 0 | 0 | 25 | 0 | 0 |  |  |  | 26 | 0 | 0 |  | 2414782 | 1478
70-D-2010 | 70 | Driving | Flexible | 05/06/2014 | Recycled Aggregate |  | 0 | 0 | Clay | 0 | 0 | 0 | 0 | 0 | 0 | 0 | 0 | 0 | 0 | 0 | 0 | 04/19/2010 | 0 | 05/01/2022 | 10.5 | MnROAD Mainline - Interstate 94 | 0 | 0 | 0 | 0 | 0 | 15 | 101 | 0 | 0 | 0 | 0 | 0 | 0 | 0 | 0 | 0 | 0 | 0 | 0 | 0 | 0 | 0 | 0 | 0 | 0 | 0 | 0 | 0 | 0 | 0 | 0 | 0 | 0 | 0 | 0 | 0 | 0 | 0 | 0 | 0 | 0 | 0 | 0 | 0 | 0 | 0 | 0 | 0 | 0 | 25 | 0 | 0 |  |  |  | 26 | 0 | 0 |  | 2414782 | 1478
70-D-2010 | 70 | Driving | Flexible | 05/06/2014 | Recycled Aggregate |  | 0 | 0 | Clay | 0 | 0 | 0 | 0 | 0 | 0 | 0 | 0 | 0 | 0 | 0 | 0 | 04/19/2010 | 0 | 05/01/2022 | 10.5 | MnROAD Mainline - Interstate 94 | 0 | 0 | 0 | 0 | 0 | 15 | 101 | 0 | 0 | 0 | 0 | 0 | 0 | 0 | 0 | 0 | 0 | 0 | 0 | 0 | 0 | 0 | 0 | 0 | 0 | 0 | 0 | 0 | 0 | 0 | 0 | 0 | 0 | 0 | 0 | 0 | 0 | 0 | 0 | 0 | 0 | 0 | 0 | 0 | 0 | 0 | 0 | 0 | 0 | 25 | 0 | 0 |  |  |  | 26 | 0 | 0 |  | 2414782 | 1478
70-P-2010 | 70 | Passing | Flexible | 05/06/2014 | Recycled Aggregate |  | 0 | 0 | Clay | 0 | 0 | 0 | 0 | 0 | 0 | 0 | 8 | 0 | 0 | 0 | 0 | 04/19/2010 | 0 | 05/01/2022 | 38 | MnROAD Mainline - Interstate 94 | 0 | 0 | 0 | 0 | 0 | 9 | 78 | 1 | 12 | 0 | 0 | 0 | 0 | 0 | 0 | 0 | 0 | 0 | 0 | 0 | 0 | 0 | 0 | 0 | 0 | 0 | 0 | 0 | 0 | 0 | 0 | 0 | 0 | 0 | 0 | 0 | 0 | 0 | 0 | 0 | 0 | 0 | 0 | 474 | 0 | 0 | 0 | 0 | 0 | 0 | 0 | 0 |  |  |  | 26 | 0 | 0 |  | 649368 | 1478
70-P-2010 | 70 | Passing | Flexible | 05/06/2014 | Recycled Aggregate |  | 0 | 0 | Clay | 0 | 0 | 0 | 0 | 0 | 0 | 0 | 8 | 0 | 0 | 0 | 0 | 04/19/2010 | 0 | 05/01/2022 | 38 | MnROAD Mainline - Interstate 94 | 0 | 0 | 0 | 0 | 0 | 9 | 78 | 1 | 12 | 0 | 0 | 0 | 0 | 0 | 0 | 0 | 0 | 0 | 0 | 0 | 0 | 0 | 0 | 0 | 0 | 0 | 0 | 0 | 0 | 0 | 0 | 0 | 0 | 0 | 0 | 0 | 0 | 0 | 0 | 0 | 0 | 0 | 0 | 474 | 0 | 0 | 0 | 0 | 0 | 0 | 0 | 0 |  |  |  | 26 | 0 | 0 |  | 649368 | 1478
70-P-2010 | 70 | Passing | Flexible | 05/06/2014 | Recycled Aggregate |  | 0 | 0 | Clay | 0 | 0 | 0 | 0 | 0 | 0 | 0 | 8 | 0 | 0 | 0 | 0 | 04/19/2010 | 0 | 05/01/2022 | 38 | MnROAD Mainline - Interstate 94 | 0 | 0 | 0 | 0 | 0 | 9 | 78 | 1 | 12 | 0 | 0 | 0 | 0 | 0 | 0 | 0 | 0 | 0 | 0 | 0 | 0 | 0 | 0 | 0 | 0 | 0 | 0 | 0 | 0 | 0 | 0 | 0 | 0 | 0 | 0 | 0 | 0 | 0 | 0 | 0 | 0 | 0 | 0 | 474 | 0 | 0 | 0 | 0 | 0 | 0 | 0 | 0 |  |  |  | 26 | 0 | 0 |  | 649368 | 1478
70-P-2010 | 70 | Passing | Flexible | 05/06/2014 | Recycled Aggregate |  | 0 | 0 | Clay | 0 | 0 | 0 | 0 | 0 | 0 | 0 | 8 | 0 | 0 | 0 | 0 | 04/19/2010 | 0 | 05/01/2022 | 38 | MnROAD Mainline - Interstate 94 | 0 | 0 | 0 | 0 | 0 | 9 | 78 | 1 | 12 | 0 | 0 | 0 | 0 | 0 | 0 | 0 | 0 | 0 | 0 | 0 | 0 | 0 | 0 | 0 | 0 | 0 | 0 | 0 | 0 | 0 | 0 | 0 | 0 | 0 | 0 | 0 | 0 | 0 | 0 | 0 | 0 | 0 | 0 | 474 | 0 | 0 | 0 | 0 | 0 | 0 | 0 | 0 |  |  |  | 26 | 0 | 0 |  | 649368 | 1478
70-D-2010 | 70 | Driving | Flexible | 10/27/2014 | Recycled Aggregate |  | 0 | 0 | Clay | 0 | 0 | 0 | 0 | 0 | 0 | 0 | 0 | 0 | 0 | 0 | 0 | 04/19/2010 | 0 | 05/01/2022 | 10.5 | MnROAD Mainline - Interstate 94 | 0 | 0 | 0 | 0 | 0 | 15 | 101 | 0 | 0 | 0 | 0 | 0 | 0 | 0 | 0 | 0 | 0 | 1 | 12 | 0 | 0 | 0 | 0 | 0 | 0 | 0 | 0 | 0 | 0 | 0 | 0 | 0 | 0 | 0 | 0 | 0 | 0 | 0 | 0 | 0 | 0 | 0 | 0 | 0 | 0 | 0 | 0 | 0 | 0 | 25 | 0 | 0 |  |  |  | 26 | 0 | 0 |  | 2752791 | 1652
70-D-2010 | 70 | Driving | Flexible | 10/27/2014 | Recycled Aggregate |  | 0 | 0 | Clay | 0 | 0 | 0 | 0 | 0 | 0 | 0 | 0 | 0 | 0 | 0 | 0 | 04/19/2010 | 0 | 05/01/2022 | 10.5 | MnROAD Mainline - Interstate 94 | 0 | 0 | 0 | 0 | 0 | 15 | 101 | 0 | 0 | 0 | 0 | 0 | 0 | 0 | 0 | 0 | 0 | 1 | 12 | 0 | 0 | 0 | 0 | 0 | 0 | 0 | 0 | 0 | 0 | 0 | 0 | 0 | 0 | 0 | 0 | 0 | 0 | 0 | 0 | 0 | 0 | 0 | 0 | 0 | 0 | 0 | 0 | 0 | 0 | 25 | 0 | 0 |  |  |  | 26 | 0 | 0 |  | 2752791 | 1652
70-D-2010 | 70 | Driving | Flexible | 10/27/2014 | Recycled Aggregate |  | 0 | 0 | Clay | 0 | 0 | 0 | 0 | 0 | 0 | 0 | 0 | 0 | 0 | 0 | 0 | 04/19/2010 | 0 | 05/01/2022 | 10.5 | MnROAD Mainline - Interstate 94 | 0 | 0 | 0 | 0 | 0 | 15 | 101 | 0 | 0 | 0 | 0 | 0 | 0 | 0 | 0 | 0 | 0 | 1 | 12 | 0 | 0 | 0 | 0 | 0 | 0 | 0 | 0 | 0 | 0 | 0 | 0 | 0 | 0 | 0 | 0 | 0 | 0 | 0 | 0 | 0 | 0 | 0 | 0 | 0 | 0 | 0 | 0 | 0 | 0 | 25 | 0 | 0 |  |  |  | 26 | 0 | 0 |  | 2752791 | 1652
70-D-2010 | 70 | Driving | Flexible | 10/27/2014 | Recycled Aggregate |  | 0 | 0 | Clay | 0 | 0 | 0 | 0 | 0 | 0 | 0 | 0 | 0 | 0 | 0 | 0 | 04/19/2010 | 0 | 05/01/2022 | 10.5 | MnROAD Mainline - Interstate 94 | 0 | 0 | 0 | 0 | 0 | 15 | 101 | 0 | 0 | 0 | 0 | 0 | 0 | 0 | 0 | 0 | 0 | 1 | 12 | 0 | 0 | 0 | 0 | 0 | 0 | 0 | 0 | 0 | 0 | 0 | 0 | 0 | 0 | 0 | 0 | 0 | 0 | 0 | 0 | 0 | 0 | 0 | 0 | 0 | 0 | 0 | 0 | 0 | 0 | 25 | 0 | 0 |  |  |  | 26 | 0 | 0 |  | 2752791 | 1652
70-P-2010 | 70 | Passing | Flexible | 10/27/2014 | Recycled Aggregate |  | 0 | 0 | Clay | 0 | 0 | 0 | 0 | 0 | 0 | 0 | 8 | 0 | 0 | 0 | 0 | 04/19/2010 | 0 | 05/01/2022 | 38 | MnROAD Mainline - Interstate 94 | 0 | 0 | 0 | 0 | 0 | 9 | 78 | 1 | 12 | 0 | 0 | 0 | 0 | 0 | 0 | 0 | 0 | 2 | 38 | 0 | 0 | 0 | 0 | 0 | 0 | 0 | 0 | 0 | 0 | 0 | 0 | 0 | 0 | 0 | 0 | 0 | 0 | 0 | 0 | 0 | 0 | 0 | 0 | 474 | 0 | 0 | 0 | 0 | 0 | 0 | 0 | 0 |  |  |  | 26 | 0 | 0 |  | 725242 | 1652
70-P-2010 | 70 | Passing | Flexible | 10/27/2014 | Recycled Aggregate |  | 0 | 0 | Clay | 0 | 0 | 0 | 0 | 0 | 0 | 0 | 8 | 0 | 0 | 0 | 0 | 04/19/2010 | 0 | 05/01/2022 | 38 | MnROAD Mainline - Interstate 94 | 0 | 0 | 0 | 0 | 0 | 9 | 78 | 1 | 12 | 0 | 0 | 0 | 0 | 0 | 0 | 0 | 0 | 2 | 38 | 0 | 0 | 0 | 0 | 0 | 0 | 0 | 0 | 0 | 0 | 0 | 0 | 0 | 0 | 0 | 0 | 0 | 0 | 0 | 0 | 0 | 0 | 0 | 0 | 474 | 0 | 0 | 0 | 0 | 0 | 0 | 0 | 0 |  |  |  | 26 | 0 | 0 |  | 725242 | 1652
70-P-2010 | 70 | Passing | Flexible | 10/27/2014 | Recycled Aggregate |  | 0 | 0 | Clay | 0 | 0 | 0 | 0 | 0 | 0 | 0 | 8 | 0 | 0 | 0 | 0 | 04/19/2010 | 0 | 05/01/2022 | 38 | MnROAD Mainline - Interstate 94 | 0 | 0 | 0 | 0 | 0 | 9 | 78 | 1 | 12 | 0 | 0 | 0 | 0 | 0 | 0 | 0 | 0 | 2 | 38 | 0 | 0 | 0 | 0 | 0 | 0 | 0 | 0 | 0 | 0 | 0 | 0 | 0 | 0 | 0 | 0 | 0 | 0 | 0 | 0 | 0 | 0 | 0 | 0 | 474 | 0 | 0 | 0 | 0 | 0 | 0 | 0 | 0 |  |  |  | 26 | 0 | 0 |  | 725242 | 1652
70-P-2010 | 70 | Passing | Flexible | 10/27/2014 | Recycled Aggregate |  | 0 | 0 | Clay | 0 | 0 | 0 | 0 | 0 | 0 | 0 | 8 | 0 | 0 | 0 | 0 | 04/19/2010 | 0 | 05/01/2022 | 38 | MnROAD Mainline - Interstate 94 | 0 | 0 | 0 | 0 | 0 | 9 | 78 | 1 | 12 | 0 | 0 | 0 | 0 | 0 | 0 | 0 | 0 | 2 | 38 | 0 | 0 | 0 | 0 | 0 | 0 | 0 | 0 | 0 | 0 | 0 | 0 | 0 | 0 | 0 | 0 | 0 | 0 | 0 | 0 | 0 | 0 | 0 | 0 | 474 | 0 | 0 | 0 | 0 | 0 | 0 | 0 | 0 |  |  |  | 26 | 0 | 0 |  | 725242 | 1652
70-D-2010 | 70 | Driving | Flexible | 05/13/2015 | Recycled Aggregate |  | 0 | 0 | Clay | 0 | 0 | 0 | 0 | 0 | 0 | 0 | 0 | 0 | 0 | 0 | 0 | 04/19/2010 | 0 | 05/01/2022 | 30.5 | MnROAD Mainline - Interstate 94 | 0 | 0 | 0 | 0 | 0 | 14 | 89 | 1 | 8 | 1 | 4 | 0 | 0 | 0 | 0 | 0 | 0 | 1 | 12 | 0 | 0 | 0 | 0 | 0 | 0 | 0 | 0 | 0 | 0 | 0 | 0 | 0 | 0 | 0 | 0 | 0 | 0 | 0 | 0 | 0 | 0 | 0 | 0 | 0 | 4 | 0 | 0 | 0 | 0 | 35 | 0 | 0 | 0 | 0 | 0 | 26 | 0 | 0 |  | 3237636 | 1850
70-D-2010 | 70 | Driving | Flexible | 05/13/2015 | Recycled Aggregate |  | 0 | 0 | Clay | 0 | 0 | 0 | 0 | 0 | 0 | 0 | 0 | 0 | 0 | 0 | 0 | 04/19/2010 | 0 | 05/01/2022 | 30.5 | MnROAD Mainline - Interstate 94 | 0 | 0 | 0 | 0 | 0 | 14 | 89 | 1 | 8 | 1 | 4 | 0 | 0 | 0 | 0 | 0 | 0 | 1 | 12 | 0 | 0 | 0 | 0 | 0 | 0 | 0 | 0 | 0 | 0 | 0 | 0 | 0 | 0 | 0 | 0 | 0 | 0 | 0 | 0 | 0 | 0 | 0 | 0 | 0 | 4 | 0 | 0 | 0 | 0 | 35 | 0 | 0 | 0 | 0 | 0 | 26 | 0 | 0 |  | 3237636 | 1850
70-D-2010 | 70 | Driving | Flexible | 05/13/2015 | Recycled Aggregate |  | 0 | 0 | Clay | 0 | 0 | 0 | 0 | 0 | 0 | 0 | 0 | 0 | 0 | 0 | 0 | 04/19/2010 | 0 | 05/01/2022 | 30.5 | MnROAD Mainline - Interstate 94 | 0 | 0 | 0 | 0 | 0 | 14 | 89 | 1 | 8 | 1 | 4 | 0 | 0 | 0 | 0 | 0 | 0 | 1 | 12 | 0 | 0 | 0 | 0 | 0 | 0 | 0 | 0 | 0 | 0 | 0 | 0 | 0 | 0 | 0 | 0 | 0 | 0 | 0 | 0 | 0 | 0 | 0 | 0 | 0 | 4 | 0 | 0 | 0 | 0 | 35 | 0 | 0 | 0 | 0 | 0 | 26 | 0 | 0 |  | 3237636 | 1850
70-D-2010 | 70 | Driving | Flexible | 05/13/2015 | Recycled Aggregate |  | 0 | 0 | Clay | 0 | 0 | 0 | 0 | 0 | 0 | 0 | 0 | 0 | 0 | 0 | 0 | 04/19/2010 | 0 | 05/01/2022 | 30.5 | MnROAD Mainline - Interstate 94 | 0 | 0 | 0 | 0 | 0 | 14 | 89 | 1 | 8 | 1 | 4 | 0 | 0 | 0 | 0 | 0 | 0 | 1 | 12 | 0 | 0 | 0 | 0 | 0 | 0 | 0 | 0 | 0 | 0 | 0 | 0 | 0 | 0 | 0 | 0 | 0 | 0 | 0 | 0 | 0 | 0 | 0 | 0 | 0 | 4 | 0 | 0 | 0 | 0 | 35 | 0 | 0 | 0 | 0 | 0 | 26 | 0 | 0 |  | 3237636 | 1850
70-P-2010 | 70 | Passing | Flexible | 05/13/2015 | Recycled Aggregate |  | 0 | 0 | Clay | 0 | 0 | 0 | 0 | 0 | 0 | 0 | 22 | 0 | 0 | 0 | 0 | 04/19/2010 | 0 | 05/01/2022 | 46 | MnROAD Mainline - Interstate 94 | 0 | 0 | 0 | 0 | 0 | 8 | 71 | 2 | 19 | 0 | 0 | 0 | 0 | 0 | 0 | 0 | 0 | 2 | 38 | 0 | 0 | 0 | 0 | 0 | 0 | 0 | 0 | 0 | 0 | 0 | 0 | 0 | 0 | 0 | 0 | 0 | 0 | 0 | 0 | 0 | 0 | 140 | 0 | 474 | 0 | 0 | 0 | 0 | 0 | 0 | 0 | 0 | 0 | 0 | 0 | 26 | 0 | 0 |  | 742755 | 1850
70-P-2010 | 70 | Passing | Flexible | 05/13/2015 | Recycled Aggregate |  | 0 | 0 | Clay | 0 | 0 | 0 | 0 | 0 | 0 | 0 | 22 | 0 | 0 | 0 | 0 | 04/19/2010 | 0 | 05/01/2022 | 46 | MnROAD Mainline - Interstate 94 | 0 | 0 | 0 | 0 | 0 | 8 | 71 | 2 | 19 | 0 | 0 | 0 | 0 | 0 | 0 | 0 | 0 | 2 | 38 | 0 | 0 | 0 | 0 | 0 | 0 | 0 | 0 | 0 | 0 | 0 | 0 | 0 | 0 | 0 | 0 | 0 | 0 | 0 | 0 | 0 | 0 | 140 | 0 | 474 | 0 | 0 | 0 | 0 | 0 | 0 | 0 | 0 | 0 | 0 | 0 | 26 | 0 | 0 |  | 742755 | 1850
70-P-2010 | 70 | Passing | Flexible | 05/13/2015 | Recycled Aggregate |  | 0 | 0 | Clay | 0 | 0 | 0 | 0 | 0 | 0 | 0 | 22 | 0 | 0 | 0 | 0 | 04/19/2010 | 0 | 05/01/2022 | 46 | MnROAD Mainline - Interstate 94 | 0 | 0 | 0 | 0 | 0 | 8 | 71 | 2 | 19 | 0 | 0 | 0 | 0 | 0 | 0 | 0 | 0 | 2 | 38 | 0 | 0 | 0 | 0 | 0 | 0 | 0 | 0 | 0 | 0 | 0 | 0 | 0 | 0 | 0 | 0 | 0 | 0 | 0 | 0 | 0 | 0 | 140 | 0 | 474 | 0 | 0 | 0 | 0 | 0 | 0 | 0 | 0 | 0 | 0 | 0 | 26 | 0 | 0 |  | 742755 | 1850
70-P-2010 | 70 | Passing | Flexible | 05/13/2015 | Recycled Aggregate |  | 0 | 0 | Clay | 0 | 0 | 0 | 0 | 0 | 0 | 0 | 22 | 0 | 0 | 0 | 0 | 04/19/2010 | 0 | 05/01/2022 | 46 | MnROAD Mainline - Interstate 94 | 0 | 0 | 0 | 0 | 0 | 8 | 71 | 2 | 19 | 0 | 0 | 0 | 0 | 0 | 0 | 0 | 0 | 2 | 38 | 0 | 0 | 0 | 0 | 0 | 0 | 0 | 0 | 0 | 0 | 0 | 0 | 0 | 0 | 0 | 0 | 0 | 0 | 0 | 0 | 0 | 0 | 140 | 0 | 474 | 0 | 0 | 0 | 0 | 0 | 0 | 0 | 0 | 0 | 0 | 0 | 26 | 0 | 0 |  | 742755 | 1850
70-D-2010 | 70 | Driving | Flexible | 10/06/2015 | Recycled Aggregate |  | 0 | 0 | Clay | 0 | 0 | 0 | 0 | 0 | 0 | 0 | 0 | 0 | 0 | 0 | 0 | 04/19/2010 | 0 | 05/01/2022 | 30.5 | MnROAD Mainline - Interstate 94 | 0 | 0 | 0 | 0 | 0 | 17 | 96 | 1 | 8 | 1 | 4 | 0 | 0 | 0 | 0 | 0 | 0 | 1 | 12 | 0 | 0 | 0 | 0 | 0 | 0 | 0 | 0 | 0 | 0 | 0 | 0 | 0 | 0 | 0 | 0 | 0 | 0 | 0 | 0 | 4 | 0 | 0 | 0 | 0 | 209 | 46 | 0 | 0 | 0 | 49 | 0 | 0 | 0 | 0 | 0 | 26 | 0 | 0 |  | 3554633 | 1996
70-D-2010 | 70 | Driving | Flexible | 10/06/2015 | Recycled Aggregate |  | 0 | 0 | Clay | 0 | 0 | 0 | 0 | 0 | 0 | 0 | 0 | 0 | 0 | 0 | 0 | 04/19/2010 | 0 | 05/01/2022 | 30.5 | MnROAD Mainline - Interstate 94 | 0 | 0 | 0 | 0 | 0 | 17 | 96 | 1 | 8 | 1 | 4 | 0 | 0 | 0 | 0 | 0 | 0 | 1 | 12 | 0 | 0 | 0 | 0 | 0 | 0 | 0 | 0 | 0 | 0 | 0 | 0 | 0 | 0 | 0 | 0 | 0 | 0 | 0 | 0 | 4 | 0 | 0 | 0 | 0 | 209 | 46 | 0 | 0 | 0 | 49 | 0 | 0 | 0 | 0 | 0 | 26 | 0 | 0 |  | 3554633 | 1996
70-D-2010 | 70 | Driving | Flexible | 10/06/2015 | Recycled Aggregate |  | 0 | 0 | Clay | 0 | 0 | 0 | 0 | 0 | 0 | 0 | 0 | 0 | 0 | 0 | 0 | 04/19/2010 | 0 | 05/01/2022 | 30.5 | MnROAD Mainline - Interstate 94 | 0 | 0 | 0 | 0 | 0 | 17 | 96 | 1 | 8 | 1 | 4 | 0 | 0 | 0 | 0 | 0 | 0 | 1 | 12 | 0 | 0 | 0 | 0 | 0 | 0 | 0 | 0 | 0 | 0 | 0 | 0 | 0 | 0 | 0 | 0 | 0 | 0 | 0 | 0 | 4 | 0 | 0 | 0 | 0 | 209 | 46 | 0 | 0 | 0 | 49 | 0 | 0 | 0 | 0 | 0 | 26 | 0 | 0 |  | 3554633 | 1996
70-D-2010 | 70 | Driving | Flexible | 10/06/2015 | Recycled Aggregate |  | 0 | 0 | Clay | 0 | 0 | 0 | 0 | 0 | 0 | 0 | 0 | 0 | 0 | 0 | 0 | 04/19/2010 | 0 | 05/01/2022 | 30.5 | MnROAD Mainline - Interstate 94 | 0 | 0 | 0 | 0 | 0 | 17 | 96 | 1 | 8 | 1 | 4 | 0 | 0 | 0 | 0 | 0 | 0 | 1 | 12 | 0 | 0 | 0 | 0 | 0 | 0 | 0 | 0 | 0 | 0 | 0 | 0 | 0 | 0 | 0 | 0 | 0 | 0 | 0 | 0 | 4 | 0 | 0 | 0 | 0 | 209 | 46 | 0 | 0 | 0 | 49 | 0 | 0 | 0 | 0 | 0 | 26 | 0 | 0 |  | 3554633 | 1996
70-P-2010 | 70 | Passing | Flexible | 10/06/2015 | Recycled Aggregate |  | 0 | 0 | Clay | 0 | 0 | 0 | 0 | 0 | 0 | 0 | 22 | 0 | 0 | 0 | 0 | 04/19/2010 | 0 | 05/01/2022 | 46 | MnROAD Mainline - Interstate 94 | 0 | 0 | 0 | 0 | 0 | 8 | 74 | 2 | 19 | 0 | 0 | 0 | 0 | 0 | 0 | 0 | 0 | 2 | 38 | 0 | 0 | 0 | 0 | 0 | 0 | 0 | 0 | 0 | 0 | 0 | 0 | 0 | 0 | 0 | 0 | 0 | 0 | 0 | 0 | 0 | 0 | 140 | 0 | 474 | 0 | 0 | 0 | 0 | 0 | 0 | 0 | 0 | 0 | 0 | 0 | 26 | 0 | 0 |  | 754818 | 1996
70-P-2010 | 70 | Passing | Flexible | 10/06/2015 | Recycled Aggregate |  | 0 | 0 | Clay | 0 | 0 | 0 | 0 | 0 | 0 | 0 | 22 | 0 | 0 | 0 | 0 | 04/19/2010 | 0 | 05/01/2022 | 46 | MnROAD Mainline - Interstate 94 | 0 | 0 | 0 | 0 | 0 | 8 | 74 | 2 | 19 | 0 | 0 | 0 | 0 | 0 | 0 | 0 | 0 | 2 | 38 | 0 | 0 | 0 | 0 | 0 | 0 | 0 | 0 | 0 | 0 | 0 | 0 | 0 | 0 | 0 | 0 | 0 | 0 | 0 | 0 | 0 | 0 | 140 | 0 | 474 | 0 | 0 | 0 | 0 | 0 | 0 | 0 | 0 | 0 | 0 | 0 | 26 | 0 | 0 |  | 754818 | 1996
70-P-2010 | 70 | Passing | Flexible | 10/06/2015 | Recycled Aggregate |  | 0 | 0 | Clay | 0 | 0 | 0 | 0 | 0 | 0 | 0 | 22 | 0 | 0 | 0 | 0 | 04/19/2010 | 0 | 05/01/2022 | 46 | MnROAD Mainline - Interstate 94 | 0 | 0 | 0 | 0 | 0 | 8 | 74 | 2 | 19 | 0 | 0 | 0 | 0 | 0 | 0 | 0 | 0 | 2 | 38 | 0 | 0 | 0 | 0 | 0 | 0 | 0 | 0 | 0 | 0 | 0 | 0 | 0 | 0 | 0 | 0 | 0 | 0 | 0 | 0 | 0 | 0 | 140 | 0 | 474 | 0 | 0 | 0 | 0 | 0 | 0 | 0 | 0 | 0 | 0 | 0 | 26 | 0 | 0 |  | 754818 | 1996
70-P-2010 | 70 | Passing | Flexible | 10/06/2015 | Recycled Aggregate |  | 0 | 0 | Clay | 0 | 0 | 0 | 0 | 0 | 0 | 0 | 22 | 0 | 0 | 0 | 0 | 04/19/2010 | 0 | 05/01/2022 | 46 | MnROAD Mainline - Interstate 94 | 0 | 0 | 0 | 0 | 0 | 8 | 74 | 2 | 19 | 0 | 0 | 0 | 0 | 0 | 0 | 0 | 0 | 2 | 38 | 0 | 0 | 0 | 0 | 0 | 0 | 0 | 0 | 0 | 0 | 0 | 0 | 0 | 0 | 0 | 0 | 0 | 0 | 0 | 0 | 0 | 0 | 140 | 0 | 474 | 0 | 0 | 0 | 0 | 0 | 0 | 0 | 0 | 0 | 0 | 0 | 26 | 0 | 0 |  | 754818 | 1996
70-D-2010 | 70 | Driving | Flexible | 05/16/2016 | Recycled Aggregate |  | 0 | 0 | Clay | 0 | 0 | 0 | 0 | 0 | 0 | 0 | 5 | 0 | 0 | 0 | 0 | 04/19/2010 | 0 | 05/01/2022 | 30.5 | MnROAD Mainline - Interstate 94 | 0 | 0 | 0 | 0 | 0 | 17 | 96 | 1 | 8 | 0 | 4 | 0 | 0 | 0 | 0 | 0 | 0 | 1 | 12 | 0 | 0 | 0 | 0 | 0 | 0 | 0 | 0 | 0 | 0 | 0 | 0 | 0 | 0 | 0 | 0 | 0 | 0 | 0 | 0 | 4 | 0 | 0 | 0 | 0 | 209 | 46 | 0 | 0 | 0 | 49 | 0 | 0 | 0 | 0 | 0 | 312 | 0 | 0 |  | 4113190 | 2219
70-D-2010 | 70 | Driving | Flexible | 05/16/2016 | Recycled Aggregate |  | 0 | 0 | Clay | 0 | 0 | 0 | 0 | 0 | 0 | 0 | 5 | 0 | 0 | 0 | 0 | 04/19/2010 | 0 | 05/01/2022 | 30.5 | MnROAD Mainline - Interstate 94 | 0 | 0 | 0 | 0 | 0 | 17 | 96 | 1 | 8 | 0 | 4 | 0 | 0 | 0 | 0 | 0 | 0 | 1 | 12 | 0 | 0 | 0 | 0 | 0 | 0 | 0 | 0 | 0 | 0 | 0 | 0 | 0 | 0 | 0 | 0 | 0 | 0 | 0 | 0 | 4 | 0 | 0 | 0 | 0 | 209 | 46 | 0 | 0 | 0 | 49 | 0 | 0 | 0 | 0 | 0 | 312 | 0 | 0 |  | 4113190 | 2219
70-D-2010 | 70 | Driving | Flexible | 05/16/2016 | Recycled Aggregate |  | 0 | 0 | Clay | 0 | 0 | 0 | 0 | 0 | 0 | 0 | 5 | 0 | 0 | 0 | 0 | 04/19/2010 | 0 | 05/01/2022 | 30.5 | MnROAD Mainline - Interstate 94 | 0 | 0 | 0 | 0 | 0 | 17 | 96 | 1 | 8 | 0 | 4 | 0 | 0 | 0 | 0 | 0 | 0 | 1 | 12 | 0 | 0 | 0 | 0 | 0 | 0 | 0 | 0 | 0 | 0 | 0 | 0 | 0 | 0 | 0 | 0 | 0 | 0 | 0 | 0 | 4 | 0 | 0 | 0 | 0 | 209 | 46 | 0 | 0 | 0 | 49 | 0 | 0 | 0 | 0 | 0 | 312 | 0 | 0 |  | 4113190 | 2219
70-D-2010 | 70 | Driving | Flexible | 05/16/2016 | Recycled Aggregate |  | 0 | 0 | Clay | 0 | 0 | 0 | 0 | 0 | 0 | 0 | 5 | 0 | 0 | 0 | 0 | 04/19/2010 | 0 | 05/01/2022 | 30.5 | MnROAD Mainline - Interstate 94 | 0 | 0 | 0 | 0 | 0 | 17 | 96 | 1 | 8 | 0 | 4 | 0 | 0 | 0 | 0 | 0 | 0 | 1 | 12 | 0 | 0 | 0 | 0 | 0 | 0 | 0 | 0 | 0 | 0 | 0 | 0 | 0 | 0 | 0 | 0 | 0 | 0 | 0 | 0 | 4 | 0 | 0 | 0 | 0 | 209 | 46 | 0 | 0 | 0 | 49 | 0 | 0 | 0 | 0 | 0 | 312 | 0 | 0 |  | 4113190 | 2219
70-P-2010 | 70 | Passing | Flexible | 05/16/2016 | Recycled Aggregate |  | 0 | 0 | Clay | 0 | 0 | 0 | 0 | 0 | 0 | 0 | 31 | 0 | 0 | 0 | 0 | 04/19/2010 | 0 | 05/01/2022 | 46 | MnROAD Mainline - Interstate 94 | 0 | 0 | 0 | 0 | 0 | 10 | 80 | 2 | 19 | 0 | 0 | 0 | 0 | 0 | 0 | 0 | 0 | 2 | 38 | 0 | 0 | 0 | 0 | 0 | 0 | 0 | 0 | 0 | 0 | 0 | 0 | 0 | 0 | 0 | 0 | 0 | 0 | 0 | 0 | 0 | 0 | 140 | 0 | 474 | 0 | 0 | 0 | 0 | 0 | 0 | 0 | 0 | 0 | 0 | 0 | 312 | 0 | 0 |  | 878692 | 2219
70-P-2010 | 70 | Passing | Flexible | 05/16/2016 | Recycled Aggregate |  | 0 | 0 | Clay | 0 | 0 | 0 | 0 | 0 | 0 | 0 | 31 | 0 | 0 | 0 | 0 | 04/19/2010 | 0 | 05/01/2022 | 46 | MnROAD Mainline - Interstate 94 | 0 | 0 | 0 | 0 | 0 | 10 | 80 | 2 | 19 | 0 | 0 | 0 | 0 | 0 | 0 | 0 | 0 | 2 | 38 | 0 | 0 | 0 | 0 | 0 | 0 | 0 | 0 | 0 | 0 | 0 | 0 | 0 | 0 | 0 | 0 | 0 | 0 | 0 | 0 | 0 | 0 | 140 | 0 | 474 | 0 | 0 | 0 | 0 | 0 | 0 | 0 | 0 | 0 | 0 | 0 | 312 | 0 | 0 |  | 878692 | 2219
70-P-2010 | 70 | Passing | Flexible | 05/16/2016 | Recycled Aggregate |  | 0 | 0 | Clay | 0 | 0 | 0 | 0 | 0 | 0 | 0 | 31 | 0 | 0 | 0 | 0 | 04/19/2010 | 0 | 05/01/2022 | 46 | MnROAD Mainline - Interstate 94 | 0 | 0 | 0 | 0 | 0 | 10 | 80 | 2 | 19 | 0 | 0 | 0 | 0 | 0 | 0 | 0 | 0 | 2 | 38 | 0 | 0 | 0 | 0 | 0 | 0 | 0 | 0 | 0 | 0 | 0 | 0 | 0 | 0 | 0 | 0 | 0 | 0 | 0 | 0 | 0 | 0 | 140 | 0 | 474 | 0 | 0 | 0 | 0 | 0 | 0 | 0 | 0 | 0 | 0 | 0 | 312 | 0 | 0 |  | 878692 | 2219
70-P-2010 | 70 | Passing | Flexible | 05/16/2016 | Recycled Aggregate |  | 0 | 0 | Clay | 0 | 0 | 0 | 0 | 0 | 0 | 0 | 31 | 0 | 0 | 0 | 0 | 04/19/2010 | 0 | 05/01/2022 | 46 | MnROAD Mainline - Interstate 94 | 0 | 0 | 0 | 0 | 0 | 10 | 80 | 2 | 19 | 0 | 0 | 0 | 0 | 0 | 0 | 0 | 0 | 2 | 38 | 0 | 0 | 0 | 0 | 0 | 0 | 0 | 0 | 0 | 0 | 0 | 0 | 0 | 0 | 0 | 0 | 0 | 0 | 0 | 0 | 0 | 0 | 140 | 0 | 474 | 0 | 0 | 0 | 0 | 0 | 0 | 0 | 0 | 0 | 0 | 0 | 312 | 0 | 0 |  | 878692 | 2219
70-D-2010 | 70 | Driving | Flexible | 04/25/2017 | Recycled Aggregate |  | 0 | 0 | Clay | 0 | 0 | 0 | 0 | 0 | 0 | 0 | 36 | 0 | 0 | 0 | 0 | 04/19/2010 | 0 | 05/01/2022 | 30.5 | MnROAD Mainline - Interstate 94 | 0 | 0 | 0 | 0 | 0 | 17 | 96 | 1 | 8 | 0 | 4 | 0 | 0 | 0 | 0 | 0 | 0 | 1 | 12 | 0 | 0 | 0 | 0 | 0 | 0 | 0 | 0 | 0 | 0 | 0 | 0 | 0 | 0 | 0 | 0 | 0 | 0 | 0 | 0 | 4 | 0 | 0 | 0 | 0 | 209 | 46 | 0 | 0 | 0 | 90 | 0 | 0 | 0 | 0 | 0 | 0 | 0 | 0 | 0 | 4640165 | 2563
70-D-2010 | 70 | Driving | Flexible | 04/25/2017 | Recycled Aggregate |  | 0 | 0 | Clay | 0 | 0 | 0 | 0 | 0 | 0 | 0 | 36 | 0 | 0 | 0 | 0 | 04/19/2010 | 0 | 05/01/2022 | 30.5 | MnROAD Mainline - Interstate 94 | 0 | 0 | 0 | 0 | 0 | 17 | 96 | 1 | 8 | 0 | 4 | 0 | 0 | 0 | 0 | 0 | 0 | 1 | 12 | 0 | 0 | 0 | 0 | 0 | 0 | 0 | 0 | 0 | 0 | 0 | 0 | 0 | 0 | 0 | 0 | 0 | 0 | 0 | 0 | 4 | 0 | 0 | 0 | 0 | 209 | 46 | 0 | 0 | 0 | 90 | 0 | 0 | 0 | 0 | 0 | 0 | 0 | 0 | 0 | 4640165 | 2563
70-D-2010 | 70 | Driving | Flexible | 04/25/2017 | Recycled Aggregate |  | 0 | 0 | Clay | 0 | 0 | 0 | 0 | 0 | 0 | 0 | 36 | 0 | 0 | 0 | 0 | 04/19/2010 | 0 | 05/01/2022 | 30.5 | MnROAD Mainline - Interstate 94 | 0 | 0 | 0 | 0 | 0 | 17 | 96 | 1 | 8 | 0 | 4 | 0 | 0 | 0 | 0 | 0 | 0 | 1 | 12 | 0 | 0 | 0 | 0 | 0 | 0 | 0 | 0 | 0 | 0 | 0 | 0 | 0 | 0 | 0 | 0 | 0 | 0 | 0 | 0 | 4 | 0 | 0 | 0 | 0 | 209 | 46 | 0 | 0 | 0 | 90 | 0 | 0 | 0 | 0 | 0 | 0 | 0 | 0 | 0 | 4640165 | 2563
70-D-2010 | 70 | Driving | Flexible | 04/25/2017 | Recycled Aggregate |  | 0 | 0 | Clay | 0 | 0 | 0 | 0 | 0 | 0 | 0 | 36 | 0 | 0 | 0 | 0 | 04/19/2010 | 0 | 05/01/2022 | 30.5 | MnROAD Mainline - Interstate 94 | 0 | 0 | 0 | 0 | 0 | 17 | 96 | 1 | 8 | 0 | 4 | 0 | 0 | 0 | 0 | 0 | 0 | 1 | 12 | 0 | 0 | 0 | 0 | 0 | 0 | 0 | 0 | 0 | 0 | 0 | 0 | 0 | 0 | 0 | 0 | 0 | 0 | 0 | 0 | 4 | 0 | 0 | 0 | 0 | 209 | 46 | 0 | 0 | 0 | 90 | 0 | 0 | 0 | 0 | 0 | 0 | 0 | 0 | 0 | 4640165 | 2563
70-P-2010 | 70 | Passing | Flexible | 04/25/2017 | Recycled Aggregate |  | 0 | 0 | Clay | 0 | 0 | 0 | 0 | 0 | 0 | 0 | 39 | 0 | 0 | 0 | 0 | 04/19/2010 | 0 | 05/01/2022 | 46 | MnROAD Mainline - Interstate 94 | 0 | 0 | 0 | 0 | 0 | 10 | 80 | 2 | 19 | 0 | 0 | 0 | 0 | 0 | 0 | 0 | 0 | 2 | 38 | 0 | 0 | 0 | 0 | 0 | 0 | 0 | 0 | 0 | 0 | 0 | 0 | 0 | 0 | 0 | 0 | 0 | 0 | 0 | 0 | 0 | 0 | 140 | 0 | 474 | 0 | 0 | 0 | 0 | 0 | 0 | 0 | 0 | 0 | 0 | 0 | 0 | 0 | 0 | 0 | 976901 | 2563
70-P-2010 | 70 | Passing | Flexible | 04/25/2017 | Recycled Aggregate |  | 0 | 0 | Clay | 0 | 0 | 0 | 0 | 0 | 0 | 0 | 39 | 0 | 0 | 0 | 0 | 04/19/2010 | 0 | 05/01/2022 | 46 | MnROAD Mainline - Interstate 94 | 0 | 0 | 0 | 0 | 0 | 10 | 80 | 2 | 19 | 0 | 0 | 0 | 0 | 0 | 0 | 0 | 0 | 2 | 38 | 0 | 0 | 0 | 0 | 0 | 0 | 0 | 0 | 0 | 0 | 0 | 0 | 0 | 0 | 0 | 0 | 0 | 0 | 0 | 0 | 0 | 0 | 140 | 0 | 474 | 0 | 0 | 0 | 0 | 0 | 0 | 0 | 0 | 0 | 0 | 0 | 0 | 0 | 0 | 0 | 976901 | 2563
70-P-2010 | 70 | Passing | Flexible | 04/25/2017 | Recycled Aggregate |  | 0 | 0 | Clay | 0 | 0 | 0 | 0 | 0 | 0 | 0 | 39 | 0 | 0 | 0 | 0 | 04/19/2010 | 0 | 05/01/2022 | 46 | MnROAD Mainline - Interstate 94 | 0 | 0 | 0 | 0 | 0 | 10 | 80 | 2 | 19 | 0 | 0 | 0 | 0 | 0 | 0 | 0 | 0 | 2 | 38 | 0 | 0 | 0 | 0 | 0 | 0 | 0 | 0 | 0 | 0 | 0 | 0 | 0 | 0 | 0 | 0 | 0 | 0 | 0 | 0 | 0 | 0 | 140 | 0 | 474 | 0 | 0 | 0 | 0 | 0 | 0 | 0 | 0 | 0 | 0 | 0 | 0 | 0 | 0 | 0 | 976901 | 2563
70-P-2010 | 70 | Passing | Flexible | 04/25/2017 | Recycled Aggregate |  | 0 | 0 | Clay | 0 | 0 | 0 | 0 | 0 | 0 | 0 | 39 | 0 | 0 | 0 | 0 | 04/19/2010 | 0 | 05/01/2022 | 46 | MnROAD Mainline - Interstate 94 | 0 | 0 | 0 | 0 | 0 | 10 | 80 | 2 | 19 | 0 | 0 | 0 | 0 | 0 | 0 | 0 | 0 | 2 | 38 | 0 | 0 | 0 | 0 | 0 | 0 | 0 | 0 | 0 | 0 | 0 | 0 | 0 | 0 | 0 | 0 | 0 | 0 | 0 | 0 | 0 | 0 | 140 | 0 | 474 | 0 | 0 | 0 | 0 | 0 | 0 | 0 | 0 | 0 | 0 | 0 | 0 | 0 | 0 | 0 | 976901 | 2563
70-D-2010 | 70 | Driving | Flexible | 04/25/2018 | Recycled Aggregate |  | 0 | 0 | Clay | 0 | 0 | 0 | 0 | 0 | 0 | 0 | 36 | 0 | 0 | 0 | 0 | 04/19/2010 | 0 | 05/01/2022 | 43.5 | MnROAD Mainline - Interstate 94 | 0 | 0 | 0 | 0 | 0 | 17 | 96 | 1 | 8 | 0 | 4 | 0 | 0 | 0 | 0 | 0 | 0 | 1 | 12 | 0 | 0 | 0 | 0 | 0 | 0 | 0 | 0 | 0 | 0 | 0 | 0 | 0 | 0 | 0 | 0 | 0 | 0 | 0 | 0 | 4 | 0 | 0 | 0 | 0 | 209 | 46 | 0 | 0 | 0 | 124 | 0 | 0 | 0 | 0 | 0 | -36 | 36 | 0 |  | 5277125 | 2928
70-D-2010 | 70 | Driving | Flexible | 04/25/2018 | Recycled Aggregate |  | 0 | 0 | Clay | 0 | 0 | 0 | 0 | 0 | 0 | 0 | 36 | 0 | 0 | 0 | 0 | 04/19/2010 | 0 | 05/01/2022 | 43.5 | MnROAD Mainline - Interstate 94 | 0 | 0 | 0 | 0 | 0 | 17 | 96 | 1 | 8 | 0 | 4 | 0 | 0 | 0 | 0 | 0 | 0 | 1 | 12 | 0 | 0 | 0 | 0 | 0 | 0 | 0 | 0 | 0 | 0 | 0 | 0 | 0 | 0 | 0 | 0 | 0 | 0 | 0 | 0 | 4 | 0 | 0 | 0 | 0 | 209 | 46 | 0 | 0 | 0 | 124 | 0 | 0 | 0 | 0 | 0 | -36 | 36 | 0 |  | 5277125 | 2928
70-D-2010 | 70 | Driving | Flexible | 04/25/2018 | Recycled Aggregate |  | 0 | 0 | Clay | 0 | 0 | 0 | 0 | 0 | 0 | 0 | 36 | 0 | 0 | 0 | 0 | 04/19/2010 | 0 | 05/01/2022 | 43.5 | MnROAD Mainline - Interstate 94 | 0 | 0 | 0 | 0 | 0 | 17 | 96 | 1 | 8 | 0 | 4 | 0 | 0 | 0 | 0 | 0 | 0 | 1 | 12 | 0 | 0 | 0 | 0 | 0 | 0 | 0 | 0 | 0 | 0 | 0 | 0 | 0 | 0 | 0 | 0 | 0 | 0 | 0 | 0 | 4 | 0 | 0 | 0 | 0 | 209 | 46 | 0 | 0 | 0 | 124 | 0 | 0 | 0 | 0 | 0 | -36 | 36 | 0 |  | 5277125 | 2928
70-D-2010 | 70 | Driving | Flexible | 04/25/2018 | Recycled Aggregate |  | 0 | 0 | Clay | 0 | 0 | 0 | 0 | 0 | 0 | 0 | 36 | 0 | 0 | 0 | 0 | 04/19/2010 | 0 | 05/01/2022 | 43.5 | MnROAD Mainline - Interstate 94 | 0 | 0 | 0 | 0 | 0 | 17 | 96 | 1 | 8 | 0 | 4 | 0 | 0 | 0 | 0 | 0 | 0 | 1 | 12 | 0 | 0 | 0 | 0 | 0 | 0 | 0 | 0 | 0 | 0 | 0 | 0 | 0 | 0 | 0 | 0 | 0 | 0 | 0 | 0 | 4 | 0 | 0 | 0 | 0 | 209 | 46 | 0 | 0 | 0 | 124 | 0 | 0 | 0 | 0 | 0 | -36 | 36 | 0 |  | 5277125 | 2928
70-P-2010 | 70 | Passing | Flexible | 04/25/2018 | Recycled Aggregate |  | 0 | 0 | Clay | 0 | 0 | 0 | 0 | 0 | 0 | 0 | 39 | 0 | 0 | 0 | 0 | 04/19/2010 | 0 | 05/01/2022 | 25 | MnROAD Mainline - Interstate 94 | 21 | 0 | 0 | 0 | 0 | 10 | 80 | 2 | 19 | 0 | 0 | 0 | 0 | 0 | 0 | 0 | 0 | 0 | 0 | 3 | 38 | 0 | 0 | 0 | 0 | 0 | 0 | 0 | 0 | 0 | 0 | 0 | 0 | 0 | 0 | 0 | 0 | 0 | 0 | 0 | 0 | 140 | 0 | 474 | 0 | 0 | 0 | 0 | 0 | 0 | 0 | 0 | 0 | 0 | 0 | 0 | 0 | 0 |  | 1075511 | 2928
70-P-2010 | 70 | Passing | Flexible | 04/25/2018 | Recycled Aggregate |  | 0 | 0 | Clay | 0 | 0 | 0 | 0 | 0 | 0 | 0 | 39 | 0 | 0 | 0 | 0 | 04/19/2010 | 0 | 05/01/2022 | 25 | MnROAD Mainline - Interstate 94 | 21 | 0 | 0 | 0 | 0 | 10 | 80 | 2 | 19 | 0 | 0 | 0 | 0 | 0 | 0 | 0 | 0 | 0 | 0 | 3 | 38 | 0 | 0 | 0 | 0 | 0 | 0 | 0 | 0 | 0 | 0 | 0 | 0 | 0 | 0 | 0 | 0 | 0 | 0 | 0 | 0 | 140 | 0 | 474 | 0 | 0 | 0 | 0 | 0 | 0 | 0 | 0 | 0 | 0 | 0 | 0 | 0 | 0 |  | 1075511 | 2928
70-P-2010 | 70 | Passing | Flexible | 04/25/2018 | Recycled Aggregate |  | 0 | 0 | Clay | 0 | 0 | 0 | 0 | 0 | 0 | 0 | 39 | 0 | 0 | 0 | 0 | 04/19/2010 | 0 | 05/01/2022 | 25 | MnROAD Mainline - Interstate 94 | 21 | 0 | 0 | 0 | 0 | 10 | 80 | 2 | 19 | 0 | 0 | 0 | 0 | 0 | 0 | 0 | 0 | 0 | 0 | 3 | 38 | 0 | 0 | 0 | 0 | 0 | 0 | 0 | 0 | 0 | 0 | 0 | 0 | 0 | 0 | 0 | 0 | 0 | 0 | 0 | 0 | 140 | 0 | 474 | 0 | 0 | 0 | 0 | 0 | 0 | 0 | 0 | 0 | 0 | 0 | 0 | 0 | 0 |  | 1075511 | 2928
70-P-2010 | 70 | Passing | Flexible | 04/25/2018 | Recycled Aggregate |  | 0 | 0 | Clay | 0 | 0 | 0 | 0 | 0 | 0 | 0 | 39 | 0 | 0 | 0 | 0 | 04/19/2010 | 0 | 05/01/2022 | 25 | MnROAD Mainline - Interstate 94 | 21 | 0 | 0 | 0 | 0 | 10 | 80 | 2 | 19 | 0 | 0 | 0 | 0 | 0 | 0 | 0 | 0 | 0 | 0 | 3 | 38 | 0 | 0 | 0 | 0 | 0 | 0 | 0 | 0 | 0 | 0 | 0 | 0 | 0 | 0 | 0 | 0 | 0 | 0 | 0 | 0 | 140 | 0 | 474 | 0 | 0 | 0 | 0 | 0 | 0 | 0 | 0 | 0 | 0 | 0 | 0 | 0 | 0 |  | 1075511 | 2928
70-D-2010 | 70 | Driving | Flexible | 11/21/2018 | Recycled Aggregate |  | 0 | 0 | Clay | 0 | 0 | 0 | 0 | 0 | 0 | 0 | 36 | 0 | 0 | 0 | 0 | 04/19/2010 | 0 | 05/01/2022 | 48.5 | MnROAD Mainline - Interstate 94 | 0 | 0 | 0 | 0 | 0 | 12 | 40 | 1 | 8 | 0 | 4 | 0 | 0 | 5 | 60 | 0 | 0 | 1 | 12 | 0 | 0 | 0 | 0 | 0 | 0 | 0 | 0 | 0 | 0 | 0 | 0 | 0 | 0 | 0 | 0 | 0 | 0 | 0 | 0 | 4 | 0 | 0 | 0 | 0 | 209 | 46 | 0 | 0 | 0 | 134 | 0 | 0 | 0 | 0 | 0 | 0 | 0 | 0 |  | 5670344 | 3138
70-D-2010 | 70 | Driving | Flexible | 11/21/2018 | Recycled Aggregate |  | 0 | 0 | Clay | 0 | 0 | 0 | 0 | 0 | 0 | 0 | 36 | 0 | 0 | 0 | 0 | 04/19/2010 | 0 | 05/01/2022 | 48.5 | MnROAD Mainline - Interstate 94 | 0 | 0 | 0 | 0 | 0 | 12 | 40 | 1 | 8 | 0 | 4 | 0 | 0 | 5 | 60 | 0 | 0 | 1 | 12 | 0 | 0 | 0 | 0 | 0 | 0 | 0 | 0 | 0 | 0 | 0 | 0 | 0 | 0 | 0 | 0 | 0 | 0 | 0 | 0 | 4 | 0 | 0 | 0 | 0 | 209 | 46 | 0 | 0 | 0 | 134 | 0 | 0 | 0 | 0 | 0 | 0 | 0 | 0 |  | 5670344 | 3138
70-D-2010 | 70 | Driving | Flexible | 11/21/2018 | Recycled Aggregate |  | 0 | 0 | Clay | 0 | 0 | 0 | 0 | 0 | 0 | 0 | 36 | 0 | 0 | 0 | 0 | 04/19/2010 | 0 | 05/01/2022 | 48.5 | MnROAD Mainline - Interstate 94 | 0 | 0 | 0 | 0 | 0 | 12 | 40 | 1 | 8 | 0 | 4 | 0 | 0 | 5 | 60 | 0 | 0 | 1 | 12 | 0 | 0 | 0 | 0 | 0 | 0 | 0 | 0 | 0 | 0 | 0 | 0 | 0 | 0 | 0 | 0 | 0 | 0 | 0 | 0 | 4 | 0 | 0 | 0 | 0 | 209 | 46 | 0 | 0 | 0 | 134 | 0 | 0 | 0 | 0 | 0 | 0 | 0 | 0 |  | 5670344 | 3138
70-D-2010 | 70 | Driving | Flexible | 11/21/2018 | Recycled Aggregate |  | 0 | 0 | Clay | 0 | 0 | 0 | 0 | 0 | 0 | 0 | 36 | 0 | 0 | 0 | 0 | 04/19/2010 | 0 | 05/01/2022 | 48.5 | MnROAD Mainline - Interstate 94 | 0 | 0 | 0 | 0 | 0 | 12 | 40 | 1 | 8 | 0 | 4 | 0 | 0 | 5 | 60 | 0 | 0 | 1 | 12 | 0 | 0 | 0 | 0 | 0 | 0 | 0 | 0 | 0 | 0 | 0 | 0 | 0 | 0 | 0 | 0 | 0 | 0 | 0 | 0 | 4 | 0 | 0 | 0 | 0 | 209 | 46 | 0 | 0 | 0 | 134 | 0 | 0 | 0 | 0 | 0 | 0 | 0 | 0 |  | 5670344 | 3138
70-P-2010 | 70 | Passing | Flexible | 11/21/2018 | Recycled Aggregate |  | 0 | 0 | Clay | 0 | 0 | 0 | 0 | 0 | 0 | 0 | 39 | 0 | 0 | 0 | 0 | 04/19/2010 | 0 | 05/01/2022 | 25 | MnROAD Mainline - Interstate 94 | 21 | 0 | 0 | 0 | 0 | 9 | 29 | 2 | 19 | 0 | 0 | 0 | 0 | 5 | 60 | 0 | 0 | 0 | 0 | 0 | 0 | 0 | 0 | 0 | 0 | 0 | 0 | 0 | 0 | 0 | 0 | 0 | 0 | 0 | 0 | 0 | 0 | 0 | 0 | 0 | 0 | 140 | 0 | 474 | 0 | 0 | 0 | 0 | 0 | 0 | 0 | 0 | 0 | 0 | 0 | 0 | 0 | 0 |  | 1186279 | 3138
70-P-2010 | 70 | Passing | Flexible | 11/21/2018 | Recycled Aggregate |  | 0 | 0 | Clay | 0 | 0 | 0 | 0 | 0 | 0 | 0 | 39 | 0 | 0 | 0 | 0 | 04/19/2010 | 0 | 05/01/2022 | 25 | MnROAD Mainline - Interstate 94 | 21 | 0 | 0 | 0 | 0 | 9 | 29 | 2 | 19 | 0 | 0 | 0 | 0 | 5 | 60 | 0 | 0 | 0 | 0 | 0 | 0 | 0 | 0 | 0 | 0 | 0 | 0 | 0 | 0 | 0 | 0 | 0 | 0 | 0 | 0 | 0 | 0 | 0 | 0 | 0 | 0 | 140 | 0 | 474 | 0 | 0 | 0 | 0 | 0 | 0 | 0 | 0 | 0 | 0 | 0 | 0 | 0 | 0 |  | 1186279 | 3138
70-P-2010 | 70 | Passing | Flexible | 11/21/2018 | Recycled Aggregate |  | 0 | 0 | Clay | 0 | 0 | 0 | 0 | 0 | 0 | 0 | 39 | 0 | 0 | 0 | 0 | 04/19/2010 | 0 | 05/01/2022 | 25 | MnROAD Mainline - Interstate 94 | 21 | 0 | 0 | 0 | 0 | 9 | 29 | 2 | 19 | 0 | 0 | 0 | 0 | 5 | 60 | 0 | 0 | 0 | 0 | 0 | 0 | 0 | 0 | 0 | 0 | 0 | 0 | 0 | 0 | 0 | 0 | 0 | 0 | 0 | 0 | 0 | 0 | 0 | 0 | 0 | 0 | 140 | 0 | 474 | 0 | 0 | 0 | 0 | 0 | 0 | 0 | 0 | 0 | 0 | 0 | 0 | 0 | 0 |  | 1186279 | 3138
70-P-2010 | 70 | Passing | Flexible | 11/21/2018 | Recycled Aggregate |  | 0 | 0 | Clay | 0 | 0 | 0 | 0 | 0 | 0 | 0 | 39 | 0 | 0 | 0 | 0 | 04/19/2010 | 0 | 05/01/2022 | 25 | MnROAD Mainline - Interstate 94 | 21 | 0 | 0 | 0 | 0 | 9 | 29 | 2 | 19 | 0 | 0 | 0 | 0 | 5 | 60 | 0 | 0 | 0 | 0 | 0 | 0 | 0 | 0 | 0 | 0 | 0 | 0 | 0 | 0 | 0 | 0 | 0 | 0 | 0 | 0 | 0 | 0 | 0 | 0 | 0 | 0 | 140 | 0 | 474 | 0 | 0 | 0 | 0 | 0 | 0 | 0 | 0 | 0 | 0 | 0 | 0 | 0 | 0 |  | 1186279 | 3138
70-D-2010 | 70 | Driving | Flexible | 03/20/2019 | Recycled Aggregate |  | 0 | 0 | Clay | 0 | 0 | 0 | 0 | 0 | 0 | 0 | 39 | 0 | 0 | 0 | 0 | 04/19/2010 | 0 | 05/01/2022 | 40 | MnROAD Mainline - Interstate 94 | 21 | 0 | 0 | 0 | 0 | 10 | 80 | 2 | 19 | 0 | 0 | 0 | 0 | 0 | 0 | 0 | 0 | 0 | 0 | 3 | 38 | 0 | 0 | 0 | 0 | 0 | 0 | 0 | 0 | 0 | 0 | 0 | 0 | 0 | 0 | 0 | 0 | 0 | 0 | 0 | 0 | 140 | 0 | 474 | 0 | 8 | 0 | 0 | 0 | 0 | 0 | 0 | 0 | 0 | 0 | 0 | 0 | 0 |  | 5968942 | 3257
70-D-2010 | 70 | Driving | Flexible | 03/20/2019 | Recycled Aggregate |  | 0 | 0 | Clay | 0 | 0 | 0 | 0 | 0 | 0 | 0 | 39 | 0 | 0 | 0 | 0 | 04/19/2010 | 0 | 05/01/2022 | 40 | MnROAD Mainline - Interstate 94 | 21 | 0 | 0 | 0 | 0 | 10 | 80 | 2 | 19 | 0 | 0 | 0 | 0 | 0 | 0 | 0 | 0 | 0 | 0 | 3 | 38 | 0 | 0 | 0 | 0 | 0 | 0 | 0 | 0 | 0 | 0 | 0 | 0 | 0 | 0 | 0 | 0 | 0 | 0 | 0 | 0 | 140 | 0 | 474 | 0 | 8 | 0 | 0 | 0 | 0 | 0 | 0 | 0 | 0 | 0 | 0 | 0 | 0 |  | 5968942 | 3257
70-D-2010 | 70 | Driving | Flexible | 03/20/2019 | Recycled Aggregate |  | 0 | 0 | Clay | 0 | 0 | 0 | 0 | 0 | 0 | 0 | 39 | 0 | 0 | 0 | 0 | 04/19/2010 | 0 | 05/01/2022 | 40 | MnROAD Mainline - Interstate 94 | 21 | 0 | 0 | 0 | 0 | 10 | 80 | 2 | 19 | 0 | 0 | 0 | 0 | 0 | 0 | 0 | 0 | 0 | 0 | 3 | 38 | 0 | 0 | 0 | 0 | 0 | 0 | 0 | 0 | 0 | 0 | 0 | 0 | 0 | 0 | 0 | 0 | 0 | 0 | 0 | 0 | 140 | 0 | 474 | 0 | 8 | 0 | 0 | 0 | 0 | 0 | 0 | 0 | 0 | 0 | 0 | 0 | 0 |  | 5968942 | 3257
70-D-2010 | 70 | Driving | Flexible | 03/20/2019 | Recycled Aggregate |  | 0 | 0 | Clay | 0 | 0 | 0 | 0 | 0 | 0 | 0 | 39 | 0 | 0 | 0 | 0 | 04/19/2010 | 0 | 05/01/2022 | 40 | MnROAD Mainline - Interstate 94 | 21 | 0 | 0 | 0 | 0 | 10 | 80 | 2 | 19 | 0 | 0 | 0 | 0 | 0 | 0 | 0 | 0 | 0 | 0 | 3 | 38 | 0 | 0 | 0 | 0 | 0 | 0 | 0 | 0 | 0 | 0 | 0 | 0 | 0 | 0 | 0 | 0 | 0 | 0 | 0 | 0 | 140 | 0 | 474 | 0 | 8 | 0 | 0 | 0 | 0 | 0 | 0 | 0 | 0 | 0 | 0 | 0 | 0 |  | 5968942 | 3257
70-P-2010 | 70 | Passing | Flexible | 03/20/2019 | Recycled Aggregate |  | 0 | 0 | Clay | 0 | 0 | 0 | 0 | 0 | 0 | 0 | 39 | 0 | 0 | 0 | 0 | 04/19/2010 | 0 | 05/01/2022 | 25 | MnROAD Mainline - Interstate 94 | 21 | 0 | 0 | 0 | 0 | 14 | 38 | 2 | 19 | 0 | 0 | 0 | 0 | 5 | 60 | 0 | 0 | 0 | 0 | 0 | 0 | 0 | 0 | 0 | 0 | 0 | 0 | 0 | 0 | 0 | 0 | 0 | 0 | 0 | 0 | 0 | 0 | 0 | 0 | 0 | 0 | 140 | 0 | 500 | 0 | 0 | 0 | 0 | 0 | 0 | 0 | 0 | 0 | 0 | 0 | 0 | 0 | 0 |  | 1271357 | 3257
70-P-2010 | 70 | Passing | Flexible | 03/20/2019 | Recycled Aggregate |  | 0 | 0 | Clay | 0 | 0 | 0 | 0 | 0 | 0 | 0 | 39 | 0 | 0 | 0 | 0 | 04/19/2010 | 0 | 05/01/2022 | 25 | MnROAD Mainline - Interstate 94 | 21 | 0 | 0 | 0 | 0 | 14 | 38 | 2 | 19 | 0 | 0 | 0 | 0 | 5 | 60 | 0 | 0 | 0 | 0 | 0 | 0 | 0 | 0 | 0 | 0 | 0 | 0 | 0 | 0 | 0 | 0 | 0 | 0 | 0 | 0 | 0 | 0 | 0 | 0 | 0 | 0 | 140 | 0 | 500 | 0 | 0 | 0 | 0 | 0 | 0 | 0 | 0 | 0 | 0 | 0 | 0 | 0 | 0 |  | 1271357 | 3257
70-P-2010 | 70 | Passing | Flexible | 03/20/2019 | Recycled Aggregate |  | 0 | 0 | Clay | 0 | 0 | 0 | 0 | 0 | 0 | 0 | 39 | 0 | 0 | 0 | 0 | 04/19/2010 | 0 | 05/01/2022 | 25 | MnROAD Mainline - Interstate 94 | 21 | 0 | 0 | 0 | 0 | 14 | 38 | 2 | 19 | 0 | 0 | 0 | 0 | 5 | 60 | 0 | 0 | 0 | 0 | 0 | 0 | 0 | 0 | 0 | 0 | 0 | 0 | 0 | 0 | 0 | 0 | 0 | 0 | 0 | 0 | 0 | 0 | 0 | 0 | 0 | 0 | 140 | 0 | 500 | 0 | 0 | 0 | 0 | 0 | 0 | 0 | 0 | 0 | 0 | 0 | 0 | 0 | 0 |  | 1271357 | 3257
70-P-2010 | 70 | Passing | Flexible | 03/20/2019 | Recycled Aggregate |  | 0 | 0 | Clay | 0 | 0 | 0 | 0 | 0 | 0 | 0 | 39 | 0 | 0 | 0 | 0 | 04/19/2010 | 0 | 05/01/2022 | 25 | MnROAD Mainline - Interstate 94 | 21 | 0 | 0 | 0 | 0 | 14 | 38 | 2 | 19 | 0 | 0 | 0 | 0 | 5 | 60 | 0 | 0 | 0 | 0 | 0 | 0 | 0 | 0 | 0 | 0 | 0 | 0 | 0 | 0 | 0 | 0 | 0 | 0 | 0 | 0 | 0 | 0 | 0 | 0 | 0 | 0 | 140 | 0 | 500 | 0 | 0 | 0 | 0 | 0 | 0 | 0 | 0 | 0 | 0 | 0 | 0 | 0 | 0 |  | 1271357 | 3257
70-D-2010 | 70 | Driving | Flexible | 11/18/2019 | Recycled Aggregate |  | 0 | 0 | Clay | 0 | 0 | 0 | 0 | 0 | 0 | 0 | 39 | 0 | 0 | 0 | 0 | 04/19/2010 | 0 | 05/01/2022 | 40 | MnROAD Mainline - Interstate 94 | 21 | 0 | 0 | 0 | 0 | 10 | 80 | 2 | 19 | 0 | 0 | 0 | 0 | 0 | 0 | 0 | 0 | 0 | 0 | 3 | 38 | 0 | 0 | 0 | 0 | 0 | 0 | 0 | 0 | 0 | 0 | 0 | 0 | 0 | 0 | 0 | 0 | 0 | 0 | 0 | 0 | 140 | 0 | 474 | 0 | 8 | 0 | 0 | 0 | 0 | 0 | 0 | 0 | 0 | 0 | 0 | 0 | 0 |  | 6471556 | 3500
70-D-2010 | 70 | Driving | Flexible | 11/18/2019 | Recycled Aggregate |  | 0 | 0 | Clay | 0 | 0 | 0 | 0 | 0 | 0 | 0 | 39 | 0 | 0 | 0 | 0 | 04/19/2010 | 0 | 05/01/2022 | 40 | MnROAD Mainline - Interstate 94 | 21 | 0 | 0 | 0 | 0 | 10 | 80 | 2 | 19 | 0 | 0 | 0 | 0 | 0 | 0 | 0 | 0 | 0 | 0 | 3 | 38 | 0 | 0 | 0 | 0 | 0 | 0 | 0 | 0 | 0 | 0 | 0 | 0 | 0 | 0 | 0 | 0 | 0 | 0 | 0 | 0 | 140 | 0 | 474 | 0 | 8 | 0 | 0 | 0 | 0 | 0 | 0 | 0 | 0 | 0 | 0 | 0 | 0 |  | 6471556 | 3500
70-D-2010 | 70 | Driving | Flexible | 11/18/2019 | Recycled Aggregate |  | 0 | 0 | Clay | 0 | 0 | 0 | 0 | 0 | 0 | 0 | 39 | 0 | 0 | 0 | 0 | 04/19/2010 | 0 | 05/01/2022 | 40 | MnROAD Mainline - Interstate 94 | 21 | 0 | 0 | 0 | 0 | 10 | 80 | 2 | 19 | 0 | 0 | 0 | 0 | 0 | 0 | 0 | 0 | 0 | 0 | 3 | 38 | 0 | 0 | 0 | 0 | 0 | 0 | 0 | 0 | 0 | 0 | 0 | 0 | 0 | 0 | 0 | 0 | 0 | 0 | 0 | 0 | 140 | 0 | 474 | 0 | 8 | 0 | 0 | 0 | 0 | 0 | 0 | 0 | 0 | 0 | 0 | 0 | 0 |  | 6471556 | 3500
70-D-2010 | 70 | Driving | Flexible | 11/18/2019 | Recycled Aggregate |  | 0 | 0 | Clay | 0 | 0 | 0 | 0 | 0 | 0 | 0 | 39 | 0 | 0 | 0 | 0 | 04/19/2010 | 0 | 05/01/2022 | 40 | MnROAD Mainline - Interstate 94 | 21 | 0 | 0 | 0 | 0 | 10 | 80 | 2 | 19 | 0 | 0 | 0 | 0 | 0 | 0 | 0 | 0 | 0 | 0 | 3 | 38 | 0 | 0 | 0 | 0 | 0 | 0 | 0 | 0 | 0 | 0 | 0 | 0 | 0 | 0 | 0 | 0 | 0 | 0 | 0 | 0 | 140 | 0 | 474 | 0 | 8 | 0 | 0 | 0 | 0 | 0 | 0 | 0 | 0 | 0 | 0 | 0 | 0 |  | 6471556 | 3500
70-P-2010 | 70 | Passing | Flexible | 11/18/2019 | Recycled Aggregate |  | 0 | 0 | Clay | 0 | 0 | 0 | 0 | 0 | 0 | 0 | 39 | 0 | 0 | 0 | 0 | 04/19/2010 | 0 | 05/01/2022 | 25 | MnROAD Mainline - Interstate 94 | 21 | 0 | 0 | 0 | 0 | 14 | 38 | 2 | 19 | 0 | 0 | 0 | 0 | 5 | 60 | 0 | 0 | 0 | 0 | 0 | 0 | 0 | 0 | 0 | 0 | 0 | 0 | 0 | 0 | 0 | 0 | 0 | 0 | 0 | 0 | 0 | 0 | 0 | 0 | 0 | 0 | 140 | 0 | 500 | 0 | 0 | 0 | 0 | 0 | 0 | 0 | 0 | 0 | 0 | 0 | 0 | 0 | 0 |  | 1466430 | 3500
70-P-2010 | 70 | Passing | Flexible | 11/18/2019 | Recycled Aggregate |  | 0 | 0 | Clay | 0 | 0 | 0 | 0 | 0 | 0 | 0 | 39 | 0 | 0 | 0 | 0 | 04/19/2010 | 0 | 05/01/2022 | 25 | MnROAD Mainline - Interstate 94 | 21 | 0 | 0 | 0 | 0 | 14 | 38 | 2 | 19 | 0 | 0 | 0 | 0 | 5 | 60 | 0 | 0 | 0 | 0 | 0 | 0 | 0 | 0 | 0 | 0 | 0 | 0 | 0 | 0 | 0 | 0 | 0 | 0 | 0 | 0 | 0 | 0 | 0 | 0 | 0 | 0 | 140 | 0 | 500 | 0 | 0 | 0 | 0 | 0 | 0 | 0 | 0 | 0 | 0 | 0 | 0 | 0 | 0 |  | 1466430 | 3500
70-P-2010 | 70 | Passing | Flexible | 11/18/2019 | Recycled Aggregate |  | 0 | 0 | Clay | 0 | 0 | 0 | 0 | 0 | 0 | 0 | 39 | 0 | 0 | 0 | 0 | 04/19/2010 | 0 | 05/01/2022 | 25 | MnROAD Mainline - Interstate 94 | 21 | 0 | 0 | 0 | 0 | 14 | 38 | 2 | 19 | 0 | 0 | 0 | 0 | 5 | 60 | 0 | 0 | 0 | 0 | 0 | 0 | 0 | 0 | 0 | 0 | 0 | 0 | 0 | 0 | 0 | 0 | 0 | 0 | 0 | 0 | 0 | 0 | 0 | 0 | 0 | 0 | 140 | 0 | 500 | 0 | 0 | 0 | 0 | 0 | 0 | 0 | 0 | 0 | 0 | 0 | 0 | 0 | 0 |  | 1466430 | 3500
70-P-2010 | 70 | Passing | Flexible | 11/18/2019 | Recycled Aggregate |  | 0 | 0 | Clay | 0 | 0 | 0 | 0 | 0 | 0 | 0 | 39 | 0 | 0 | 0 | 0 | 04/19/2010 | 0 | 05/01/2022 | 25 | MnROAD Mainline - Interstate 94 | 21 | 0 | 0 | 0 | 0 | 14 | 38 | 2 | 19 | 0 | 0 | 0 | 0 | 5 | 60 | 0 | 0 | 0 | 0 | 0 | 0 | 0 | 0 | 0 | 0 | 0 | 0 | 0 | 0 | 0 | 0 | 0 | 0 | 0 | 0 | 0 | 0 | 0 | 0 | 0 | 0 | 140 | 0 | 500 | 0 | 0 | 0 | 0 | 0 | 0 | 0 | 0 | 0 | 0 | 0 | 0 | 0 | 0 |  | 1466430 | 3500
70-D-2010 | 70 | Driving | Flexible | 09/30/2020 | Recycled Aggregate |  | 0 | 0 | Clay | 0 | 0 | 0 | 0 | 0 | 0 | 0 | 41 | 0 | 0 | 0 | 0 | 04/19/2010 | 0 | 05/01/2022 | 40 | MnROAD Mainline - Interstate 94 | 21 | 0 | 0 | 0 | 0 | 10 | 83 | 2 | 19 | 0 | 0 | 0 | 0 | 0 | 0 | 0 | 0 | 0 | 0 | 3 | 38 | 0 | 0 | 0 | 0 | 0 | 0 | 0 | 0 | 0 | 0 | 0 | 0 | 0 | 0 | 0 | 0 | 0 | 0 | 0 | 0 | 140 | 0 | 474 | 0 | 8 | 0 | 0 | 0 | 59 | 0 | 0 | 0 | 0 | 0 | 0 | 0 | 0 |  | 7021402 | 3817
70-D-2010 | 70 | Driving | Flexible | 09/30/2020 | Recycled Aggregate |  | 0 | 0 | Clay | 0 | 0 | 0 | 0 | 0 | 0 | 0 | 41 | 0 | 0 | 0 | 0 | 04/19/2010 | 0 | 05/01/2022 | 40 | MnROAD Mainline - Interstate 94 | 21 | 0 | 0 | 0 | 0 | 10 | 83 | 2 | 19 | 0 | 0 | 0 | 0 | 0 | 0 | 0 | 0 | 0 | 0 | 3 | 38 | 0 | 0 | 0 | 0 | 0 | 0 | 0 | 0 | 0 | 0 | 0 | 0 | 0 | 0 | 0 | 0 | 0 | 0 | 0 | 0 | 140 | 0 | 474 | 0 | 8 | 0 | 0 | 0 | 59 | 0 | 0 | 0 | 0 | 0 | 0 | 0 | 0 |  | 7021402 | 3817
70-D-2010 | 70 | Driving | Flexible | 09/30/2020 | Recycled Aggregate |  | 0 | 0 | Clay | 0 | 0 | 0 | 0 | 0 | 0 | 0 | 41 | 0 | 0 | 0 | 0 | 04/19/2010 | 0 | 05/01/2022 | 40 | MnROAD Mainline - Interstate 94 | 21 | 0 | 0 | 0 | 0 | 10 | 83 | 2 | 19 | 0 | 0 | 0 | 0 | 0 | 0 | 0 | 0 | 0 | 0 | 3 | 38 | 0 | 0 | 0 | 0 | 0 | 0 | 0 | 0 | 0 | 0 | 0 | 0 | 0 | 0 | 0 | 0 | 0 | 0 | 0 | 0 | 140 | 0 | 474 | 0 | 8 | 0 | 0 | 0 | 59 | 0 | 0 | 0 | 0 | 0 | 0 | 0 | 0 |  | 7021402 | 3817
70-D-2010 | 70 | Driving | Flexible | 09/30/2020 | Recycled Aggregate |  | 0 | 0 | Clay | 0 | 0 | 0 | 0 | 0 | 0 | 0 | 41 | 0 | 0 | 0 | 0 | 04/19/2010 | 0 | 05/01/2022 | 40 | MnROAD Mainline - Interstate 94 | 21 | 0 | 0 | 0 | 0 | 10 | 83 | 2 | 19 | 0 | 0 | 0 | 0 | 0 | 0 | 0 | 0 | 0 | 0 | 3 | 38 | 0 | 0 | 0 | 0 | 0 | 0 | 0 | 0 | 0 | 0 | 0 | 0 | 0 | 0 | 0 | 0 | 0 | 0 | 0 | 0 | 140 | 0 | 474 | 0 | 8 | 0 | 0 | 0 | 59 | 0 | 0 | 0 | 0 | 0 | 0 | 0 | 0 |  | 7021402 | 3817
70-P-2010 | 70 | Passing | Flexible | 09/30/2020 | Recycled Aggregate |  | 0 | 0 | Clay | 0 | 0 | 0 | 0 | 0 | 0 | 0 | 44 | 0 | 0 | 0 | 0 | 04/19/2010 | 0 | 05/01/2022 | 25 | MnROAD Mainline - Interstate 94 | 21 | 0 | 0 | 0 | 0 | 14 | 39 | 2 | 19 | 0 | 0 | 0 | 0 | 5 | 60 | 0 | 0 | 0 | 0 | 0 | 0 | 0 | 0 | 0 | 0 | 0 | 0 | 0 | 0 | 0 | 0 | 0 | 0 | 0 | 0 | 0 | 0 | 0 | 0 | 0 | 0 | 140 | 0 | 500 | 0 | 0 | 0 | 0 | 0 | 0 | 0 | 0 | 0 | 0 | 0 | 0 | 0 | 0 |  | 1642582 | 3817
70-P-2010 | 70 | Passing | Flexible | 09/30/2020 | Recycled Aggregate |  | 0 | 0 | Clay | 0 | 0 | 0 | 0 | 0 | 0 | 0 | 44 | 0 | 0 | 0 | 0 | 04/19/2010 | 0 | 05/01/2022 | 25 | MnROAD Mainline - Interstate 94 | 21 | 0 | 0 | 0 | 0 | 14 | 39 | 2 | 19 | 0 | 0 | 0 | 0 | 5 | 60 | 0 | 0 | 0 | 0 | 0 | 0 | 0 | 0 | 0 | 0 | 0 | 0 | 0 | 0 | 0 | 0 | 0 | 0 | 0 | 0 | 0 | 0 | 0 | 0 | 0 | 0 | 140 | 0 | 500 | 0 | 0 | 0 | 0 | 0 | 0 | 0 | 0 | 0 | 0 | 0 | 0 | 0 | 0 |  | 1642582 | 3817
70-P-2010 | 70 | Passing | Flexible | 09/30/2020 | Recycled Aggregate |  | 0 | 0 | Clay | 0 | 0 | 0 | 0 | 0 | 0 | 0 | 44 | 0 | 0 | 0 | 0 | 04/19/2010 | 0 | 05/01/2022 | 25 | MnROAD Mainline - Interstate 94 | 21 | 0 | 0 | 0 | 0 | 14 | 39 | 2 | 19 | 0 | 0 | 0 | 0 | 5 | 60 | 0 | 0 | 0 | 0 | 0 | 0 | 0 | 0 | 0 | 0 | 0 | 0 | 0 | 0 | 0 | 0 | 0 | 0 | 0 | 0 | 0 | 0 | 0 | 0 | 0 | 0 | 140 | 0 | 500 | 0 | 0 | 0 | 0 | 0 | 0 | 0 | 0 | 0 | 0 | 0 | 0 | 0 | 0 |  | 1642582 | 3817
70-P-2010 | 70 | Passing | Flexible | 09/30/2020 | Recycled Aggregate |  | 0 | 0 | Clay | 0 | 0 | 0 | 0 | 0 | 0 | 0 | 44 | 0 | 0 | 0 | 0 | 04/19/2010 | 0 | 05/01/2022 | 25 | MnROAD Mainline - Interstate 94 | 21 | 0 | 0 | 0 | 0 | 14 | 39 | 2 | 19 | 0 | 0 | 0 | 0 | 5 | 60 | 0 | 0 | 0 | 0 | 0 | 0 | 0 | 0 | 0 | 0 | 0 | 0 | 0 | 0 | 0 | 0 | 0 | 0 | 0 | 0 | 0 | 0 | 0 | 0 | 0 | 0 | 140 | 0 | 500 | 0 | 0 | 0 | 0 | 0 | 0 | 0 | 0 | 0 | 0 | 0 | 0 | 0 | 0 |  | 1642582 | 3817
101-D-2017 | 101 | Driving | Flexible | 09/01/2017 | Aggregate |  | 0 | 0 | Clay | 0 | 0 | 0 | 0 | 0 | 0 | 0 | 0 | 0 | 0 | 0 | 0 | 07/26/2017 | 0 | 05/01/2022 | 0 | MnROAD Mainline - Interstate 94 | 0 | 0 | 0 | 0 | 0 | 0 | 0 | 0 | 0 | 0 | 0 | 0 | 0 | 0 | 0 | 0 | 0 | 0 | 0 | 0 | 0 | 0 | 0 | 0 | 0 | 0 | 0 | 0 | 0 | 0 | 0 | 0 | 0 | 0 | 0 | 0 | 0 | 0 | 0 | 0 | 0 | 0 | 0 | 0 | 0 | 0 | 0 | 0 | 0 | 0 | 0 | 0 | 0 | 0 | 0 | 0 | 0 | 0 | microsurface |  | 37
101-P-2017 | 101 | Passing | Flexible | 09/01/2017 | Aggregate |  | 0 | 0 | Clay | 0 | 0 | 0 | 0 | 0 | 0 | 0 | 0 | 0 | 0 | 0 | 0 | 07/26/2017 | 0 | 05/01/2022 | 0 | MnROAD Mainline - Interstate 94 | 0 | 0 | 0 | 0 | 0 | 0 | 0 | 0 | 0 | 0 | 0 | 0 | 0 | 0 | 0 | 0 | 0 | 0 | 0 | 0 | 0 | 0 | 0 | 0 | 0 | 0 | 0 | 0 | 0 | 0 | 0 | 0 | 0 | 0 | 0 | 0 | 0 | 0 | 0 | 0 | 0 | 0 | 0 | 0 | 0 | 0 | 0 | 0 | 0 | 0 | 0 | 0 | 0 | 0 | 0 | 0 | 0 | 0 | microsurface |  | 37
101-D-2017 | 101 | Driving | Flexible | 03/16/2018 | Aggregate |  | 112 | 27 | Clay | 100 | 0 | 0 | 0 | 0 | 0 | 0 | 10 | 0 | 0 | 0 | 0 | 07/26/2017 | 0 | 05/01/2022 | 146 | MnROAD Mainline - Interstate 94 | 0 | 0 | 0 | 0 | 0 | 40 | 189 | 0 | 0 | 0 | 0 | 0 | 0 | 0 | 0 | 0 | 0 | 0 | 0 | 0 | 0 | 0 | 0 | 0 | 0 | 0 | 0 | 0 | 0 | 0 | 0 | 0 | 0 | 0 | 0 | 0 | 0 | 0 | 0 | 0 | 0 | 0 | 0 | 0 | 0 | 0 | 0 | 0 | 0 | 118 | 0 | 0 | 0 | 0 | 0 | 0 | 0 | 0 |  | 460167 | 233
101-P-2017 | 101 | Passing | Flexible | 03/16/2018 | Aggregate |  | 95 | 23 | Clay | 0 | 0 | 0 | 0 | 0 | 0 | 0 | 339 | 0 | 0 | 0 | 0 | 07/26/2017 | 0 | 05/01/2022 | 0 | MnROAD Mainline - Interstate 94 | 0 | 0 | 0 | 0 | 0 | 82 | 263 | 0 | 0 | 0 | 0 | 0 | 0 | 0 | 0 | 0 | 0 | 0 | 0 | 0 | 0 | 0 | 0 | 0 | 0 | 0 | 0 | 0 | 0 | 0 | 0 | 0 | 0 | 0 | 0 | 0 | 0 | 0 | 0 | 0 | 0 | 0 | 0 | 0 | 0 | 0 | 0 | 0 | 0 | 0 | 0 | 0 | 0 | 0 | 0 | 0 | 0 | 0 |  | 63987 | 233
101-D-2017 | 101 | Driving | Flexible | 11/15/2018 | Aggregate |  | 112 | 27 | Clay | 100 | 0 | 0 | 0 | 0 | 0 | 0 | 35 | 0 | 0 | 0 | 0 | 07/26/2017 | 0 | 05/01/2022 | 146 | MnROAD Mainline - Interstate 94 | 0 | 0 | 0 | 0 | 0 | 64 | 232 | 0 | 0 | 0 | 0 | 0 | 0 | 0 | 0 | 0 | 0 | 0 | 0 | 0 | 0 | 0 | 0 | 2 | 2 | 0 | 0 | 0 | 0 | 0 | 0 | 0 | 0 | 0 | 0 | 0 | 0 | 0 | 0 | 0 | 0 | 0 | 0 | 0 | 0 | 0 | 0 | 0 | 0 | 118 | 0 | 0 | 0 | 0 | 0 | 0 | 0 | 0 |  | 959973 | 477
101-P-2017 | 101 | Passing | Flexible | 11/15/2018 | Aggregate |  | 95 | 23 | Clay | 0 | 0 | 0 | 0 | 0 | 0 | 0 | 368 | 0 | 0 | 0 | 0 | 07/26/2017 | 0 | 05/01/2022 | 9 | MnROAD Mainline - Interstate 94 | 0 | 0 | 0 | 0 | 0 | 97 | 295 | 0 | 0 | 0 | 0 | 0 | 0 | 0 | 0 | 0 | 0 | 0 | 0 | 0 | 0 | 0 | 0 | 1 | 1 | 0 | 0 | 0 | 0 | 0 | 0 | 0 | 0 | 0 | 0 | 0 | 0 | 0 | 0 | 0 | 0 | 0 | 0 | 0 | 0 | 0 | 0 | 0 | 0 | 0 | 0 | 0 | 0 | 0 | 0 | 0 | 0 | 0 |  | 199657 | 477
101-D-2017 | 101 | Driving | Flexible | 03/19/2019 | Aggregate |  | 112 | 27 | Clay | 100 | 0 | 0 | 0 | 0 | 0 | 0 | 35 | 0 | 0 | 0 | 0 | 07/26/2017 | 0 | 05/01/2022 | 146 | MnROAD Mainline - Interstate 94 | 0 | 0 | 0 | 0 | 0 | 64 | 221 | 2 | 13 | 0 | 0 | 0 | 0 | 0 | 0 | 0 | 0 | 0 | 0 | 0 | 0 | 0 | 0 | 3 | 3 | 0 | 0 | 0 | 0 | 0 | 0 | 0 | 0 | 0 | 0 | 0 | 0 | 0 | 0 | 0 | 0 | 0 | 0 | 0 | 0 | 0 | 0 | 0 | 0 | 28 | 90 | 0 | 0 | 0 | 0 | 0 | 0 | 0 |  | 1258571 | 601
101-P-2017 | 101 | Passing | Flexible | 03/19/2019 | Aggregate |  | 95 | 23 | Clay | 0 | 0 | 0 | 0 | 21 | 0 | 0 | 540 | 0 | 0 | 0 | 0 | 07/26/2017 | 0 | 05/01/2022 | 9 | MnROAD Mainline - Interstate 94 | 0 | 0 | 0 | 0 | 0 | 111 | 295 | 3 | 14 | 0 | 0 | 0 | 0 | 0 | 0 | 0 | 0 | 0 | 0 | 0 | 0 | 0 | 0 | 2 | 3 | 0 | 0 | 0 | 0 | 0 | 0 | 0 | 0 | 0 | 0 | 0 | 0 | 0 | 0 | 0 | 0 | 0 | 0 | 0 | 0 | 0 | 0 | 0 | 0 | 0 | 0 | 0 | 0 | 0 | 0 | 0 | 0 | 0 |  | 284735 | 601
101-D-2017 | 101 | Driving | Flexible | 10/14/2019 | Aggregate |  | 112 | 27 | Clay | 100 | 0 | 0 | 0 | 0 | 0 | 0 | 83 | 0 | 0 | 0 | 0 | 07/26/2017 | 0 | 05/01/2022 | 181 | MnROAD Mainline - Interstate 94 | 0 | 0 | 0 | 0 | 0 | 99 | 274 | 2 | 13 | 0 | 0 | 0 | 0 | 0 | 0 | 0 | 0 | 0 | 0 | 0 | 0 | 0 | 0 | 4 | 5 | 0 | 0 | 0 | 0 | 0 | 0 | 0 | 0 | 0 | 0 | 0 | 0 | 0 | 0 | 0 | 0 | 0 | 0 | 0 | 0 | 0 | 0 | 0 | 0 | 0 | 0 | 105 | 0 | 0 | 0 | 0 | 0 | 0 |  | 1693500 | 810
101-P-2017 | 101 | Passing | Flexible | 10/14/2019 | Aggregate |  | 95 | 23 | Clay | 0 | 0 | 0 | 0 | 21 | 0 | 0 | 540 | 0 | 0 | 0 | 0 | 07/26/2017 | 0 | 05/01/2022 | 9 | MnROAD Mainline - Interstate 94 | 0 | 0 | 0 | 0 | 0 | 111 | 296 | 3 | 14 | 0 | 0 | 0 | 0 | 0 | 0 | 0 | 0 | 3 | 7 | 0 | 0 | 0 | 0 | 14 | 23 | 0 | 0 | 0 | 0 | 0 | 0 | 0 | 0 | 0 | 0 | 0 | 0 | 0 | 0 | 0 | 0 | 0 | 0 | 0 | 0 | 0 | 0 | 0 | 0 | 0 | 0 | 0 | 0 | 0 | 0 | 0 | 0 | 0 |  | 459265 | 810
101-D-2017 | 101 | Driving | Flexible | 03/05/2020 | Aggregate |  | 112 | 27 | Clay | 100 | 0 | 0 | 0 | 0 | 0 | 0 | 97 | 0 | 0 | 0 | 0 | 07/26/2017 | 0 | 05/01/2022 | 181 | MnROAD Mainline - Interstate 94 | 0 | 0 | 0 | 0 | 0 | 99 | 282 | 2 | 13 | 0 | 0 | 0 | 0 | 0 | 0 | 0 | 0 | 0 | 0 | 0 | 0 | 0 | 0 | 4 | 5 | 0 | 0 | 0 | 0 | 0 | 0 | 0 | 0 | 0 | 0 | 0 | 0 | 0 | 0 | 0 | 0 | 0 | 0 | 0 | 0 | 0 | 0 | 0 | 0 | 0 | 0 | 105 | 0 | 0 | 0 | 0 | 0 | 0 |  | 2016913 | 953
101-P-2017 | 101 | Passing | Flexible | 03/05/2020 | Aggregate |  | 95 | 23 | Clay | 0 | 0 | 0 | 0 | 21 | 0 | 0 | 574 | 0 | 0 | 0 | 0 | 07/26/2017 | 0 | 05/01/2022 | 9 | MnROAD Mainline - Interstate 94 | 0 | 0 | 0 | 0 | 0 | 114 | 307 | 3 | 14 | 0 | 0 | 0 | 0 | 0 | 0 | 0 | 0 | 10 | 42 | 0 | 0 | 0 | 0 | 14 | 23 | 0 | 0 | 0 | 0 | 0 | 0 | 0 | 0 | 0 | 0 | 0 | 0 | 0 | 0 | 0 | 0 | 0 | 0 | 0 | 0 | 0 | 0 | 0 | 0 | 0 | 0 | 0 | 0 | 0 | 0 | 0 | 0 | 0 |  | 552135 | 953
106-D-2008 | 106 | Driving | Flexible | 11/21/2008 | Concrete | Aggregate | 0 | 0 | Clay | 0 | 0 | 0 | 0 | 0 | 0 | 0 | 0 | 0 | 0 | 0 | 0 | 08/25/2008 | 0 | 08/02/2011 | 0 | MnROAD Mainline - Interstate 94 | 0 | 0 | 0 | 0 | 0 | 0 | 0 | 0 | 0 | 0 | 0 | 0 | 0 | 0 | 0 | 0 | 0 | 0 | 0 | 0 | 0 | 0 | 0 | 0 | 0 | 0 | 0 | 0 | 0 | 0 | 0 | 0 | 0 | 0 | 0 | 0 | 0 | 0 | 0 | 0 | 0 | 0 | 0 | 0 | 0 | 0 | 0 | 0 | 0 | 0 | 0 | 0 | 0 | 0 | 0 |  |  |  | initial survey after reconstruction |  | 88
106-P-2008 | 106 | Passing | Flexible | 11/21/2008 | Concrete | Aggregate | 0 | 0 | Clay | 0 | 0 | 0 | 0 | 0 | 0 | 0 | 0 | 0 | 0 | 0 | 0 | 08/25/2008 | 0 | 08/02/2011 | 0 | MnROAD Mainline - Interstate 94 | 0 | 0 | 0 | 0 | 0 | 0 | 0 | 0 | 0 | 0 | 0 | 0 | 0 | 0 | 0 | 0 | 0 | 0 | 0 | 0 | 0 | 0 | 0 | 0 | 0 | 0 | 0 | 0 | 0 | 0 | 0 | 0 | 0 | 0 | 0 | 0 | 0 | 0 | 0 | 0 | 0 | 0 | 0 | 0 | 0 | 0 | 0 | 0 | 0 | 0 | 0 | 0 | 0 | 0 | 0 |  |  |  | initial survey after reconstruction |  | 88
106-D-2008 | 106 | Driving | Flexible | 06/22/2009 | Concrete | Aggregate | 0 | 0 | Clay | 0 | 0 | 0 | 0 | 0 | 0 | 0 | 0 | 0 | 0 | 0 | 0 | 08/25/2008 | 0 | 08/02/2011 | 0 | MnROAD Mainline - Interstate 94 | 0 | 0 | 0 | 0 | 0 | 1 | 12 | 0 | 0 | 0 | 0 | 0 | 0 | 0 | 0 | 0 | 0 | 0 | 0 | 0 | 0 | 0 | 0 | 0 | 0 | 0 | 0 | 0 | 0 | 0 | 0 | 0 | 0 | 0 | 0 | 0 | 0 | 0 | 0 | 0 | 0 | 0 | 0 | 0 | 0 | 0 | 0 | 0 | 0 | 0 | 0 | 0 | 0 | 0 | 0 |  |  |  |  | 270045 | 301
106-P-2008 | 106 | Passing | Flexible | 06/22/2009 | Concrete | Aggregate | 0 | 0 | Clay | 0 | 0 | 0 | 0 | 0 | 0 | 0 | 0 | 0 | 0 | 0 | 0 | 08/25/2008 | 0 | 08/02/2011 | 0 | MnROAD Mainline - Interstate 94 | 0 | 0 | 0 | 0 | 0 | 1 | 12 | 0 | 0 | 0 | 0 | 0 | 0 | 0 | 0 | 0 | 0 | 0 | 0 | 0 | 0 | 0 | 0 | 0 | 0 | 0 | 0 | 0 | 0 | 0 | 0 | 0 | 0 | 0 | 0 | 0 | 0 | 0 | 0 | 0 | 0 | 0 | 0 | 0 | 0 | 0 | 0 | 0 | 0 | 0 | 0 | 0 | 0 | 0 | 0 |  |  |  |  | 63351 | 301
106-D-2008 | 106 | Driving | Flexible | 09/16/2009 | Concrete | Aggregate | 0 | 0 | Clay | 0 | 0 | 0 | 0 | 0 | 0 | 0 | 0 | 0 | 0 | 0 | 0 | 08/25/2008 | 0 | 08/02/2011 | 0 | MnROAD Mainline - Interstate 94 | 0 | 0 | 0 | 0 | 0 | 7 | 59 | 0 | 0 | 0 | 0 | 0 | 0 | 0 | 0 | 0 | 0 | 0 | 0 | 0 | 0 | 0 | 0 | 0 | 0 | 0 | 0 | 0 | 0 | 0 | 0 | 0 | 0 | 0 | 0 | 0 | 0 | 0 | 0 | 0 | 0 | 0 | 0 | 0 | 0 | 0 | 0 | 0 | 0 | 0 | 0 | 0 | 0 | 0 | 0 |  |  |  | reflective cracking at 6/18 transverse joints | 457042 | 387
106-P-2008 | 106 | Passing | Flexible | 09/16/2009 | Concrete | Aggregate | 0 | 0 | Clay | 0 | 0 | 0 | 0 | 0 | 0 | 0 | 0 | 0 | 0 | 0 | 0 | 08/25/2008 | 0 | 08/02/2011 | 0 | MnROAD Mainline - Interstate 94 | 0 | 0 | 0 | 0 | 0 | 1 | 12 | 0 | 0 | 0 | 0 | 0 | 0 | 0 | 0 | 0 | 0 | 0 | 0 | 0 | 0 | 0 | 0 | 0 | 0 | 0 | 0 | 0 | 0 | 0 | 0 | 0 | 0 | 0 | 0 | 0 | 0 | 0 | 0 | 0 | 0 | 0 | 0 | 0 | 0 | 0 | 0 | 0 | 0 | 0 | 0 | 0 | 0 | 0 | 0 |  |  |  | reflective cracking at 0/18 transverse joints | 116116 | 387
106-D-2008 | 106 | Driving | Flexible | 10/21/2009 | Concrete | Aggregate | 0 | 0 | Clay | 0 | 0 | 0 | 0 | 0 | 0 | 0 | 0 | 0 | 0 | 0 | 0 | 08/25/2008 | 0 | 08/02/2011 | 0 | MnROAD Mainline - Interstate 94 | 0 | 0 | 0 | 0 | 0 | 11 | 100 | 0 | 0 | 0 | 0 | 0 | 0 | 0 | 0 | 0 | 0 | 0 | 0 | 0 | 0 | 0 | 0 | 0 | 0 | 0 | 0 | 0 | 0 | 0 | 0 | 0 | 0 | 0 | 0 | 0 | 0 | 0 | 0 | 0 | 0 | 0 | 0 | 0 | 0 | 0 | 0 | 0 | 0 | 0 | 0 | 0 | 0 | 0 | 0 |  |  |  | reflective cracking at 10/18 transverse joints | 532864 | 422
106-P-2008 | 106 | Passing | Flexible | 10/21/2009 | Concrete | Aggregate | 0 | 0 | Clay | 0 | 0 | 0 | 0 | 0 | 0 | 0 | 0 | 0 | 0 | 0 | 0 | 08/25/2008 | 0 | 08/02/2011 | 0 | MnROAD Mainline - Interstate 94 | 0 | 0 | 0 | 0 | 0 | 3 | 23 | 0 | 0 | 0 | 0 | 0 | 0 | 0 | 0 | 0 | 0 | 0 | 0 | 0 | 0 | 0 | 0 | 0 | 0 | 0 | 0 | 0 | 0 | 0 | 0 | 0 | 0 | 0 | 0 | 0 | 0 | 0 | 0 | 0 | 0 | 0 | 0 | 0 | 0 | 0 | 0 | 0 | 0 | 0 | 0 | 0 | 0 | 0 | 0 |  |  |  | reflective cracking at 2/18 transverse joints | 135632 | 422
106-D-2008 | 106 | Driving | Flexible | 11/16/2009 | Concrete | Aggregate | 0 | 0 | Clay | 0 | 0 | 0 | 0 | 0 | 0 | 0 | 0 | 0 | 0 | 0 | 0 | 08/25/2008 | 0 | 08/02/2011 | 0 | MnROAD Mainline - Interstate 94 | 0 | 0 | 0 | 0 | 0 | 15 | 150 | 0 | 0 | 0 | 0 | 0 | 0 | 0 | 0 | 0 | 0 | 0 | 0 | 0 | 0 | 0 | 0 | 0 | 0 | 0 | 0 | 0 | 0 | 0 | 0 | 0 | 0 | 0 | 0 | 0 | 0 | 0 | 0 | 0 | 0 | 0 | 0 | 0 | 0 | 0 | 0 | 0 | 0 | 0 | 0 | 0 | 0 | 0 | 0 |  |  |  | reflective cracking at 13/18 transverse joints | 581784 | 448
106-P-2008 | 106 | Passing | Flexible | 11/16/2009 | Concrete | Aggregate | 0 | 0 | Clay | 0 | 0 | 0 | 0 | 0 | 0 | 0 | 0 | 0 | 0 | 0 | 0 | 08/25/2008 | 0 | 08/02/2011 | 0 | MnROAD Mainline - Interstate 94 | 0 | 0 | 0 | 0 | 0 | 11 | 63 | 0 | 0 | 0 | 0 | 0 | 0 | 0 | 0 | 0 | 0 | 0 | 0 | 0 | 0 | 0 | 0 | 0 | 0 | 0 | 0 | 0 | 0 | 0 | 0 | 0 | 0 | 0 | 0 | 0 | 0 | 0 | 0 | 0 | 0 | 0 | 0 | 0 | 0 | 0 | 0 | 0 | 0 | 0 | 0 | 0 | 0 | 0 | 0 |  |  |  | reflective cracking at 9/18 transverse joints | 146302 | 448
106-D-2008 | 106 | Driving | Flexible | 04/05/2010 | Concrete | Aggregate | 0 | 0 | Clay | 0 | 0 | 0 | 0 | 0 | 0 | 0 | 0 | 0 | 0 | 0 | 0 | 08/25/2008 | 0 | 08/02/2011 | 0 | MnROAD Mainline - Interstate 94 | 0 | 0 | 0 | 0 | 0 | 17 | 185 | 0 | 0 | 0 | 0 | 0 | 0 | 0 | 0 | 0 | 0 | 0 | 0 | 0 | 0 | 0 | 0 | 0 | 0 | 0 | 0 | 0 | 0 | 0 | 0 | 0 | 0 | 0 | 0 | 0 | 0 | 0 | 0 | 0 | 0 | 0 | 0 | 0 | 0 | 0 | 0 | 0 | 0 | 0 | 0 | 0 | 0 | 0 | 0 |  |  |  |  | 862354 | 588
106-P-2008 | 106 | Passing | Flexible | 04/05/2010 | Concrete | Aggregate | 0 | 0 | Clay | 0 | 0 | 0 | 0 | 0 | 0 | 0 | 0 | 0 | 0 | 0 | 0 | 08/25/2008 | 0 | 08/02/2011 | 0 | MnROAD Mainline - Interstate 94 | 0 | 0 | 0 | 0 | 0 | 20 | 180 | 0 | 0 | 0 | 0 | 0 | 0 | 0 | 0 | 0 | 0 | 0 | 0 | 0 | 0 | 0 | 0 | 0 | 0 | 0 | 0 | 0 | 0 | 0 | 0 | 0 | 0 | 0 | 0 | 0 | 0 | 0 | 0 | 0 | 0 | 0 | 0 | 0 | 0 | 0 | 0 | 0 | 0 | 0 | 0 | 0 | 0 | 0 | 0 |  |  |  |  | 208644 | 588
106-D-2008 | 106 | Driving | Flexible | 07/20/2010 | Concrete | Aggregate | 0 | 0 | Clay | 0 | 0 | 0 | 0 | 0 | 0 | 0 | 0 | 0 | 0 | 0 | 0 | 08/25/2008 | 0 | 08/02/2011 | 0 | MnROAD Mainline - Interstate 94 | 0 | 0 | 0 | 0 | 0 | 14 | 164 | 1 | 12 | 0 | 0 | 0 | 0 | 0 | 0 | 0 | 0 | 0 | 0 | 0 | 0 | 0 | 0 | 0 | 0 | 0 | 0 | 0 | 0 | 0 | 0 | 0 | 0 | 0 | 0 | 0 | 0 | 0 | 0 | 0 | 0 | 0 | 0 | 0 | 0 | 0 | 0 | 0 | 0 | 0 | 0 | 0 | 0 | 0 | 0 |  |  |  |  | 952587 | 694
106-P-2008 | 106 | Passing | Flexible | 07/20/2010 | Concrete | Aggregate | 0 | 0 | Clay | 0 | 0 | 0 | 0 | 0 | 0 | 0 | 0 | 0 | 0 | 0 | 0 | 08/25/2008 | 0 | 08/02/2011 | 0 | MnROAD Mainline - Interstate 94 | 0 | 0 | 0 | 0 | 0 | 12 | 118 | 1 | 12 | 0 | 0 | 0 | 0 | 0 | 0 | 0 | 0 | 0 | 0 | 0 | 0 | 0 | 0 | 0 | 0 | 0 | 0 | 0 | 0 | 0 | 0 | 0 | 0 | 0 | 0 | 0 | 0 | 0 | 0 | 0 | 0 | 0 | 0 | 0 | 0 | 0 | 0 | 0 | 0 | 0 | 0 | 0 | 0 | 0 | 0 |  |  |  |  | 233086 | 694
106-D-2008 | 106 | Driving | Flexible | 09/14/2010 | Concrete | Aggregate | 0 | 0 | Clay | 0 | 0 | 0 | 0 | 0 | 0 | 0 | 0 | 0 | 0 | 0 | 0 | 08/25/2008 | 0 | 08/02/2011 | 0 | MnROAD Mainline - Interstate 94 | 0 | 0 | 0 | 0 | 0 | 13 | 152 | 1 | 12 | 0 | 0 | 0 | 0 | 0 | 0 | 0 | 0 | 0 | 0 | 0 | 0 | 0 | 0 | 0 | 0 | 0 | 0 | 0 | 0 | 0 | 0 | 0 | 0 | 0 | 0 | 0 | 0 | 0 | 0 | 0 | 0 | 0 | 0 | 0 | 0 | 0 | 0 | 0 | 0 | 0 | 0 | 0 | 0 | 0 | 0 |  |  |  |  | 1023005 | 750
106-P-2008 | 106 | Passing | Flexible | 09/14/2010 | Concrete | Aggregate | 0 | 0 | Clay | 0 | 0 | 0 | 0 | 0 | 0 | 0 | 0 | 0 | 0 | 0 | 0 | 08/25/2008 | 0 | 08/02/2011 | 0 | MnROAD Mainline - Interstate 94 | 0 | 0 | 0 | 0 | 0 | 19 | 185 | 0 | 0 | 0 | 0 | 0 | 0 | 0 | 0 | 0 | 0 | 0 | 0 | 0 | 0 | 0 | 0 | 0 | 0 | 0 | 0 | 0 | 0 | 0 | 0 | 0 | 0 | 0 | 0 | 0 | 0 | 0 | 0 | 0 | 0 | 0 | 0 | 0 | 0 | 0 | 0 | 0 | 0 | 0 | 0 | 0 | 0 | 0 | 0 |  |  |  |  | 252481 | 750
106-D-2008 | 106 | Driving | Flexible | 10/18/2010 | Concrete | Aggregate | 0 | 0 | Clay | 0 | 0 | 0 | 0 | 0 | 0 | 0 | 0 | 0 | 0 | 0 | 0 | 08/25/2008 | 0 | 08/02/2011 | 0 | MnROAD Mainline - Interstate 94 | 0 | 0 | 0 | 0 | 0 | 20 | 193 | 1 | 12 | 0 | 0 | 0 | 0 | 0 | 0 | 0 | 0 | 0 | 0 | 0 | 0 | 0 | 0 | 0 | 0 | 0 | 0 | 0 | 0 | 0 | 0 | 0 | 0 | 0 | 0 | 0 | 0 | 0 | 0 | 0 | 0 | 0 | 0 | 0 | 0 | 0 | 0 | 0 | 0 | 0 | 0 | 0 | 0 | 0 | 0 |  |  |  |  | 1093714 | 784
106-P-2008 | 106 | Passing | Flexible | 10/18/2010 | Concrete | Aggregate | 0 | 0 | Clay | 0 | 0 | 0 | 0 | 0 | 0 | 0 | 3 | 0 | 0 | 0 | 0 | 08/25/2008 | 0 | 08/02/2011 | 0 | MnROAD Mainline - Interstate 94 | 0 | 0 | 0 | 0 | 0 | 18 | 176 | 2 | 24 | 0 | 0 | 0 | 0 | 0 | 0 | 0 | 0 | 0 | 0 | 0 | 0 | 0 | 0 | 0 | 0 | 0 | 0 | 0 | 0 | 0 | 0 | 0 | 0 | 0 | 0 | 0 | 0 | 0 | 0 | 0 | 0 | 0 | 0 | 0 | 0 | 0 | 0 | 0 | 0 | 0 | 0 | 0 | 0 | 0 | 0 |  |  |  |  | 270020 | 784
106-D-2008 | 106 | Driving | Flexible | 03/21/2011 | Concrete | Aggregate | 0 | 0 | Clay | 0 | 0 | 0 | 0 | 0 | 0 | 0 | 0 | 0 | 0 | 0 | 0 | 08/25/2008 | 0 | 08/02/2011 | 0 | MnROAD Mainline - Interstate 94 | 0 | 0 | 0 | 0 | 0 | 17 | 183 | 2 | 24 | 0 | 0 | 0 | 0 | 0 | 0 | 0 | 0 | 0 | 0 | 0 | 0 | 0 | 0 | 0 | 0 | 0 | 0 | 0 | 0 | 0 | 0 | 0 | 0 | 0 | 0 | 0 | 0 | 0 | 0 | 0 | 0 | 0 | 0 | 0 | 0 | 0 | 0 | 0 | 0 | 6 | 0 | 0 | 0 | 0 | 0 |  |  |  |  | 1399572 | 938
106-P-2008 | 106 | Passing | Flexible | 03/21/2011 | Concrete | Aggregate | 0 | 0 | Clay | 0 | 0 | 0 | 0 | 0 | 0 | 0 | 0 | 0 | 0 | 0 | 0 | 08/25/2008 | 0 | 08/02/2011 | 0 | MnROAD Mainline - Interstate 94 | 0 | 0 | 0 | 0 | 0 | 17 | 148 | 2 | 24 | 0 | 0 | 0 | 0 | 0 | 0 | 0 | 0 | 0 | 0 | 0 | 0 | 0 | 0 | 0 | 0 | 0 | 0 | 0 | 0 | 0 | 0 | 0 | 0 | 0 | 0 | 0 | 0 | 0 | 0 | 0 | 0 | 0 | 0 | 0 | 0 | 0 | 0 | 0 | 0 | 0 | 0 | 0 | 0 | 0 | 0 |  |  |  |  | 350483 | 938
106-D-2008 | 106 | Driving | Flexible | 06/24/2011 | Concrete | Aggregate | 0 | 0 | Clay | 0 | 0 | 0 | 0 | 0 | 0 | 0 | 3 | 0 | 0 | 0 | 0 | 08/25/2008 | 0 | 08/02/2011 | 0 | MnROAD Mainline - Interstate 94 | 0 | 0 | 0 | 0 | 0 | 18 | 190 | 2 | 24 | 0 | 0 | 0 | 0 | 0 | 0 | 0 | 0 | 0 | 0 | 0 | 0 | 0 | 0 | 0 | 0 | 0 | 0 | 0 | 0 | 0 | 0 | 0 | 0 | 0 | 0 | 0 | 0 | 0 | 0 | 0 | 0 | 0 | 0 | 0 | 0 | 0 | 0 | 0 | 0 | 10 | 0 | 0 | 0 | 0 | 0 |  |  |  |  | 1466495 | 1033
106-P-2008 | 106 | Passing | Flexible | 06/24/2011 | Concrete | Aggregate | 0 | 0 | Clay | 0 | 0 | 0 | 0 | 0 | 0 | 0 | 0 | 0 | 0 | 0 | 0 | 08/25/2008 | 0 | 08/02/2011 | 0 | MnROAD Mainline - Interstate 94 | 0 | 0 | 0 | 0 | 0 | 18 | 161 | 2 | 24 | 0 | 0 | 0 | 0 | 0 | 0 | 0 | 0 | 0 | 0 | 0 | 0 | 0 | 0 | 0 | 0 | 0 | 0 | 0 | 0 | 0 | 0 | 0 | 0 | 0 | 0 | 0 | 0 | 0 | 0 | 0 | 0 | 0 | 0 | 0 | 0 | 0 | 0 | 0 | 0 | 0 | 0 | 0 | 0 | 0 | 0 |  |  |  |  | 400785 | 1033
115-D-2017 | 115 | Driving | Flexible | 09/01/2017 | None |  | 0 | 0 | Clay | 0 | 0 | 0 | 0 | 0 | 0 | 0 | 0 | 0 | 0 | 0 | 0 | 07/26/2017 | 0 | 05/01/2022 | 0 | MnROAD Mainline - Interstate 94 | 0 | 0 | 0 | 0 | 0 | 0 | 0 | 0 | 0 | 0 | 0 | 0 | 0 | 0 | 0 | 0 | 0 | 0 | 0 | 0 | 0 | 0 | 0 | 0 | 0 | 0 | 0 | 0 | 0 | 0 | 0 | 0 | 0 | 0 | 0 | 0 | 0 | 0 | 0 | 0 | 0 | 0 | 0 | 0 | 0 | 0 | 0 | 0 | 0 | 0 | 0 | 0 | 0 | 0 | 0 | 0 | 0 | 0 | microsurface |  | 37
115-P-2017 | 115 | Passing | Flexible | 09/01/2017 | None |  | 0 | 0 | Clay | 0 | 0 | 0 | 0 | 0 | 0 | 0 | 0 | 0 | 0 | 0 | 0 | 07/26/2017 | 0 | 05/01/2022 | 0 | MnROAD Mainline - Interstate 94 | 0 | 0 | 0 | 0 | 0 | 0 | 0 | 0 | 0 | 0 | 0 | 0 | 0 | 0 | 0 | 0 | 0 | 0 | 0 | 0 | 0 | 0 | 0 | 0 | 0 | 0 | 0 | 0 | 0 | 0 | 0 | 0 | 0 | 0 | 0 | 0 | 0 | 0 | 0 | 0 | 0 | 0 | 0 | 0 | 0 | 0 | 0 | 0 | 0 | 0 | 0 | 0 | 0 | 0 | 0 | 0 | 0 | 0 | microsurface |  | 37
115-D-2017 | 115 | Driving | Flexible | 03/12/2018 | None |  | 0 | 0 | Clay | 0 | 0 | 0 | 0 | 0 | 0 | 0 | 90 | 0 | 0 | 0 | 0 | 07/26/2017 | 0 | 05/01/2022 | 0 | MnROAD Mainline - Interstate 94 | 0 | 0 | 0 | 0 | 0 | 27 | 273 | 1 | 3 | 0 | 0 | 0 | 0 | 0 | 0 | 0 | 0 | 0 | 0 | 0 | 0 | 0 | 0 | 0 | 0 | 0 | 0 | 0 | 0 | 0 | 0 | 0 | 0 | 0 | 0 | 0 | 0 | 0 | 0 | 0 | 0 | 0 | 0 | 0 | 0 | 0 | 0 | 0 | 0 | 27 | 0 | 0 | 0 | 0 | 0 | 0 | 0 | 0 |  | 460167 | 229
115-P-2017 | 115 | Passing | Flexible | 03/12/2018 | None |  | 0 | 0 | Clay | 0 | 0 | 0 | 0 | 0 | 0 | 0 | 2 | 0 | 0 | 0 | 0 | 07/26/2017 | 0 | 05/01/2022 | 0 | MnROAD Mainline - Interstate 94 | 0 | 0 | 0 | 0 | 0 | 20 | 195 | 0 | 0 | 0 | 0 | 0 | 0 | 0 | 0 | 0 | 0 | 0 | 0 | 0 | 0 | 0 | 0 | 0 | 0 | 0 | 0 | 0 | 0 | 0 | 0 | 0 | 0 | 0 | 0 | 0 | 0 | 0 | 0 | 0 | 0 | 0 | 0 | 13 | 0 | 0 | 0 | 0 | 0 | 0 | 0 | 0 | 0 | 0 | 0 | 0 | 0 | 0 |  | 63987 | 229
115-D-2017 | 115 | Driving | Flexible | 11/21/2018 | None |  | 0 | 0 | Clay | 0 | 0 | 0 | 0 | 0 | 0 | 0 | 90 | 0 | 0 | 0 | 0 | 07/26/2017 | 0 | 05/01/2022 | 0 | MnROAD Mainline - Interstate 94 | 0 | 0 | 0 | 0 | 0 | 32 | 296 | 1 | 3 | 0 | 0 | 0 | 0 | 0 | 0 | 0 | 0 | 0 | 0 | 0 | 0 | 0 | 0 | 0 | 0 | 0 | 0 | 0 | 0 | 0 | 0 | 0 | 0 | 0 | 0 | 0 | 0 | 0 | 0 | 0 | 0 | 0 | 0 | 0 | 0 | 0 | 0 | 0 | 0 | 27 | 0 | 0 | 0 | 0 | 0 | 0 | 0 | 0 |  | 959973 | 483
115-P-2017 | 115 | Passing | Flexible | 11/21/2018 | None |  | 0 | 0 | Clay | 0 | 0 | 0 | 0 | 0 | 0 | 0 | 2 | 0 | 0 | 0 | 0 | 07/26/2017 | 0 | 05/01/2022 | 0 | MnROAD Mainline - Interstate 94 | 0 | 0 | 0 | 0 | 0 | 21 | 198 | 0 | 0 | 0 | 0 | 0 | 0 | 0 | 0 | 0 | 0 | 0 | 0 | 0 | 0 | 0 | 0 | 0 | 0 | 0 | 0 | 0 | 0 | 0 | 0 | 0 | 0 | 0 | 0 | 0 | 0 | 0 | 0 | 0 | 0 | 0 | 0 | 13 | 0 | 0 | 0 | 0 | 0 | 0 | 0 | 0 | 0 | 0 | 0 | 0 | 0 | 0 |  | 199657 | 483
115-D-2017 | 115 | Driving | Flexible | 03/19/2019 | None |  | 0 | 0 | Clay | 0 | 0 | 0 | 0 | 0 | 0 | 0 | 90 | 0 | 0 | 0 | 0 | 07/26/2017 | 0 | 05/01/2022 | 0 | MnROAD Mainline - Interstate 94 | 0 | 0 | 0 | 0 | 0 | 78 | 450 | 2 | 9 | 0 | 0 | 0 | 0 | 0 | 0 | 0 | 0 | 0 | 0 | 0 | 0 | 0 | 0 | 0 | 0 | 0 | 0 | 0 | 0 | 0 | 0 | 0 | 0 | 0 | 0 | 0 | 0 | 0 | 0 | 0 | 0 | 0 | 0 | 0 | 0 | 0 | 0 | 0 | 0 | 27 | 0 | 0 | 0 | 0 | 0 | 0 | 0 | 0 |  | 1258571 | 601
115-P-2017 | 115 | Passing | Flexible | 03/19/2019 | None |  | 0 | 0 | Clay | 0 | 0 | 0 | 0 | 0 | 0 | 0 | 14 | 0 | 0 | 0 | 0 | 07/26/2017 | 0 | 05/01/2022 | 0 | MnROAD Mainline - Interstate 94 | 0 | 0 | 0 | 0 | 0 | 46 | 286 | 0 | 0 | 0 | 0 | 0 | 0 | 0 | 0 | 0 | 0 | 0 | 0 | 0 | 0 | 0 | 0 | 0 | 0 | 0 | 0 | 0 | 0 | 0 | 0 | 0 | 0 | 0 | 0 | 0 | 0 | 0 | 0 | 0 | 0 | 0 | 0 | 13 | 0 | 0 | 0 | 0 | 0 | 0 | 0 | 0 | 0 | 0 | 0 | 0 | 0 | 0 |  | 284735 | 601
115-D-2017 | 115 | Driving | Flexible | 10/14/2019 | None |  | 0 | 0 | Clay | 0 | 0 | 0 | 0 | 0 | 0 | 0 | 94 | 0 | 0 | 0 | 0 | 07/26/2017 | 0 | 05/01/2022 | 0 | MnROAD Mainline - Interstate 94 | 0 | 0 | 0 | 0 | 0 | 80 | 469 | 2 | 9 | 0 | 0 | 0 | 0 | 0 | 0 | 0 | 0 | 0 | 0 | 0 | 0 | 0 | 0 | 0 | 0 | 0 | 0 | 0 | 0 | 0 | 0 | 0 | 0 | 0 | 0 | 0 | 0 | 0 | 0 | 0 | 0 | 0 | 0 | 0 | 0 | 0 | 0 | 0 | 0 | 41 | 0 | 0 | 0 | 0 | 0 | 0 | 0 | 0 |  | 1693500 | 810
115-P-2017 | 115 | Passing | Flexible | 10/14/2019 | None |  | 0 | 0 | Clay | 0 | 0 | 0 | 0 | 0 | 0 | 0 | 16 | 0 | 0 | 0 | 0 | 07/26/2017 | 0 | 05/01/2022 | 0 | MnROAD Mainline - Interstate 94 | 0 | 0 | 0 | 0 | 0 | 49 | 304 | 0 | 0 | 0 | 0 | 0 | 0 | 0 | 0 | 0 | 0 | 0 | 0 | 0 | 0 | 0 | 0 | 0 | 0 | 0 | 0 | 0 | 0 | 0 | 0 | 0 | 0 | 0 | 0 | 0 | 0 | 0 | 0 | 0 | 0 | 0 | 0 | 13 | 0 | 0 | 0 | 0 | 0 | 0 | 0 | 0 | 0 | 0 | 0 | 0 | 0 | 0 |  | 459265 | 810
115-D-2017 | 115 | Driving | Flexible | 03/11/2020 | None |  | 0 | 0 | Clay | 0 | 0 | 0 | 0 | 0 | 0 | 0 | 99 | 0 | 0 | 0 | 0 | 07/26/2017 | 0 | 05/01/2022 | 0 | MnROAD Mainline - Interstate 94 | 0 | 0 | 0 | 0 | 0 | 80 | 493 | 3 | 21 | 0 | 0 | 0 | 0 | 0 | 0 | 0 | 0 | 1 | 3 | 0 | 0 | 0 | 0 | 0 | 0 | 0 | 0 | 0 | 0 | 0 | 0 | 0 | 0 | 0 | 0 | 0 | 0 | 0 | 0 | 0 | 0 | 0 | 0 | 0 | 0 | 0 | 0 | 0 | 0 | 41 | 0 | 0 | 0 | 0 | 0 | 0 | 0 | 0 |  | 2016913 | 959
115-P-2017 | 115 | Passing | Flexible | 03/11/2020 | None |  | 0 | 0 | Clay | 0 | 0 | 0 | 0 | 0 | 0 | 0 | 16 | 0 | 0 | 0 | 0 | 07/26/2017 | 0 | 05/01/2022 | 0 | MnROAD Mainline - Interstate 94 | 0 | 0 | 0 | 0 | 0 | 52 | 337 | 0 | 0 | 0 | 0 | 0 | 0 | 0 | 0 | 0 | 0 | 1 | 20 | 0 | 0 | 0 | 0 | 0 | 0 | 0 | 0 | 0 | 0 | 0 | 0 | 0 | 0 | 0 | 0 | 0 | 0 | 0 | 0 | 0 | 0 | 0 | 0 | 13 | 0 | 0 | 0 | 0 | 0 | 0 | 0 | 0 | 0 | 0 | 0 | 0 | 0 | 0 |  | 552135 | 959
115-D-2017 | 115 | Driving | Flexible | 10/01/2020 | None |  | 0 | 0 | Clay | 0 | 0 | 0 | 0 | 0 | 0 | 0 | 143 | 0 | 0 | 0 | 0 | 07/26/2017 | 0 | 05/01/2022 | 0 | MnROAD Mainline - Interstate 94 | 0 | 0 | 0 | 0 | 0 | 91 | 551 | 3 | 21 | 0 | 0 | 0 | 0 | 0 | 0 | 0 | 0 | 1 | 3 | 0 | 0 | 0 | 0 | 0 | 0 | 0 | 0 | 0 | 0 | 0 | 0 | 0 | 0 | 0 | 0 | 0 | 0 | 0 | 0 | 0 | 0 | 0 | 0 | 0 | 0 | 0 | 0 | 0 | 0 | 91 | 0 | 0 | 0 | 0 | 0 | 0 | 0 | 0 |  | 2311031 | 1163
115-P-2017 | 115 | Passing | Flexible | 10/01/2020 | None |  | 0 | 0 | Clay | 0 | 0 | 0 | 0 | 0 | 0 | 0 | 32 | 0 | 0 | 0 | 0 | 07/26/2017 | 0 | 05/01/2022 | 0 | MnROAD Mainline - Interstate 94 | 0 | 0 | 0 | 0 | 0 | 61 | 385 | 0 | 0 | 0 | 0 | 0 | 0 | 0 | 0 | 0 | 0 | 1 | 20 | 0 | 0 | 0 | 0 | 0 | 0 | 0 | 0 | 0 | 0 | 0 | 0 | 0 | 0 | 0 | 0 | 0 | 0 | 0 | 0 | 0 | 0 | 0 | 0 | 74 | 0 | 0 | 0 | 0 | 0 | 53 | 0 | 0 | 0 | 0 | 0 | 0 | 0 | 0 |  | 655960 | 1163
201-D-2017 | 201 | Driving | Flexible | 09/01/2017 | Aggregate |  | 0 | 0 | Clay | 0 | 0 | 0 | 0 | 0 | 0 | 0 | 0 | 0 | 0 | 0 | 0 | 07/26/2017 | 0 | 05/01/2022 | 0 | MnROAD Mainline - Interstate 94 | 0 | 0 | 0 | 0 | 0 | 0 | 0 | 0 | 0 | 0 | 0 | 0 | 0 | 0 | 0 | 0 | 0 | 0 | 0 | 0 | 0 | 0 | 0 | 0 | 0 | 0 | 0 | 0 | 0 | 0 | 0 | 0 | 0 | 0 | 0 | 0 | 0 | 0 | 0 | 0 | 0 | 0 | 0 | 0 | 0 | 0 | 0 | 0 | 0 | 0 | 0 | 0 | 0 | 0 | 0 | 0 | 0 | 0 | """0.75"""" Thinlay""" |  | 37
201-P-2017 | 201 | Passing | Flexible | 09/01/2017 | Aggregate |  | 0 | 0 | Clay | 0 | 0 | 0 | 0 | 0 | 0 | 0 | 0 | 0 | 0 | 0 | 0 | 07/26/2017 | 0 | 05/01/2022 | 0 | MnROAD Mainline - Interstate 94 | 0 | 0 | 0 | 0 | 0 | 0 | 0 | 0 | 0 | 0 | 0 | 0 | 0 | 0 | 0 | 0 | 0 | 0 | 0 | 0 | 0 | 0 | 0 | 0 | 0 | 0 | 0 | 0 | 0 | 0 | 0 | 0 | 0 | 0 | 0 | 0 | 0 | 0 | 0 | 0 | 0 | 0 | 0 | 0 | 0 | 0 | 0 | 0 | 0 | 0 | 0 | 0 | 0 | 0 | 0 | 0 | 0 | 0 | """0.75"""" Thinlay""" |  | 37
201-D-2017 | 201 | Driving | Flexible | 03/16/2018 | Aggregate |  | 0 | 0 | Clay | 0 | 0 | 0 | 0 | 0 | 0 | 0 | 23 | 0 | 0 | 0 | 0 | 07/26/2017 | 0 | 05/01/2022 | 40 | MnROAD Mainline - Interstate 94 | 0 | 0 | 0 | 0 | 0 | 9 | 86 | 0 | 0 | 0 | 0 | 0 | 0 | 0 | 0 | 0 | 0 | 0 | 0 | 0 | 0 | 0 | 0 | 0 | 0 | 0 | 0 | 0 | 0 | 0 | 0 | 0 | 0 | 0 | 0 | 0 | 0 | 0 | 0 | 0 | 0 | 0 | 0 | 0 | 0 | 0 | 0 | 0 | 0 | 0 | 0 | 0 | 0 | 0 | 0 | 0 | 0 | 0 |  | 460167 | 233
201-P-2017 | 201 | Passing | Flexible | 03/16/2018 | Aggregate |  | 0 | 0 | Clay | 0 | 0 | 0 | 0 | 0 | 0 | 0 | 26 | 0 | 0 | 0 | 0 | 07/26/2017 | 0 | 05/01/2022 | 190 | MnROAD Mainline - Interstate 94 | 0 | 0 | 0 | 0 | 0 | 71 | 189 | 0 | 0 | 0 | 0 | 0 | 0 | 0 | 0 | 0 | 0 | 0 | 0 | 0 | 0 | 0 | 0 | 0 | 0 | 0 | 0 | 0 | 0 | 0 | 0 | 0 | 0 | 0 | 0 | 0 | 0 | 0 | 0 | 0 | 0 | 0 | 0 | 0 | 0 | 0 | 0 | 0 | 0 | 0 | 0 | 0 | 0 | 0 | 0 | 0 | 0 | 0 |  | 63987 | 233
201-D-2017 | 201 | Driving | Flexible | 11/15/2018 | Aggregate |  | 0 | 0 | Clay | 0 | 0 | 0 | 0 | 0 | 0 | 0 | 38 | 0 | 0 | 0 | 0 | 07/26/2017 | 0 | 05/01/2022 | 40 | MnROAD Mainline - Interstate 94 | 0 | 0 | 0 | 0 | 0 | 19 | 108 | 0 | 0 | 0 | 0 | 0 | 0 | 0 | 0 | 0 | 0 | 0 | 0 | 0 | 0 | 0 | 0 | 0 | 0 | 0 | 0 | 0 | 0 | 0 | 0 | 0 | 0 | 0 | 0 | 0 | 0 | 0 | 0 | 0 | 0 | 0 | 0 | 0 | 0 | 0 | 0 | 0 | 0 | 0 | 0 | 0 | 0 | 0 | 0 | 0 | 0 | 0 |  | 959973 | 477
201-P-2017 | 201 | Passing | Flexible | 11/15/2018 | Aggregate |  | 0 | 0 | Clay | 0 | 0 | 0 | 0 | 0 | 0 | 0 | 39 | 0 | 0 | 0 | 0 | 07/26/2017 | 0 | 05/01/2022 | 190 | MnROAD Mainline - Interstate 94 | 0 | 0 | 0 | 0 | 0 | 78 | 202 | 0 | 0 | 0 | 0 | 0 | 0 | 0 | 0 | 0 | 0 | 0 | 0 | 0 | 0 | 0 | 0 | 0 | 0 | 0 | 0 | 0 | 0 | 0 | 0 | 0 | 0 | 0 | 0 | 0 | 0 | 0 | 0 | 0 | 0 | 0 | 0 | 0 | 0 | 0 | 0 | 0 | 0 | 0 | 0 | 0 | 0 | 0 | 0 | 0 | 0 | 0 |  | 199657 | 477
201-D-2017 | 201 | Driving | Flexible | 03/19/2019 | Aggregate |  | 0 | 0 | Clay | 0 | 0 | 0 | 0 | 0 | 0 | 0 | 38 | 0 | 0 | 0 | 0 | 07/26/2017 | 0 | 05/01/2022 | 40 | MnROAD Mainline - Interstate 94 | 0 | 0 | 0 | 0 | 0 | 23 | 101 | 8 | 26 | 0 | 0 | 0 | 0 | 0 | 0 | 0 | 0 | 0 | 0 | 0 | 0 | 0 | 0 | 1 | 1 | 0 | 0 | 0 | 0 | 0 | 0 | 0 | 0 | 0 | 0 | 0 | 0 | 0 | 0 | 0 | 0 | 0 | 0 | 0 | 0 | 0 | 0 | 0 | 0 | 0 | 0 | 0 | 0 | 0 | 0 | 0 | 0 | 0 |  | 1258571 | 601
201-P-2017 | 201 | Passing | Flexible | 03/19/2019 | Aggregate |  | 0 | 0 | Clay | 0 | 0 | 0 | 0 | 58 | 0 | 0 | 156 | 0 | 0 | 0 | 0 | 07/26/2017 | 0 | 05/01/2022 | 218 | MnROAD Mainline - Interstate 94 | 0 | 0 | 0 | 0 | 0 | 86 | 203 | 3 | 24 | 0 | 0 | 0 | 0 | 0 | 0 | 0 | 0 | 0 | 0 | 0 | 0 | 0 | 0 | 2 | 5 | 0 | 0 | 0 | 0 | 0 | 0 | 0 | 0 | 0 | 0 | 0 | 0 | 0 | 0 | 0 | 0 | 0 | 0 | 0 | 0 | 0 | 0 | 0 | 0 | 0 | 0 | 0 | 0 | 0 | 0 | 0 | 0 | 0 |  | 284735 | 601
201-D-2017 | 201 | Driving | Flexible | 10/14/2019 | Aggregate |  | 0 | 0 | Clay | 0 | 0 | 0 | 0 | 0 | 0 | 0 | 143 | 0 | 0 | 0 | 0 | 07/26/2017 | 0 | 05/01/2022 | 40 | MnROAD Mainline - Interstate 94 | 0 | 0 | 0 | 0 | 0 | 31 | 125 | 8 | 26 | 0 | 0 | 0 | 0 | 0 | 0 | 0 | 0 | 0 | 0 | 0 | 0 | 0 | 0 | 1 | 1 | 0 | 0 | 0 | 0 | 0 | 0 | 0 | 0 | 0 | 0 | 0 | 0 | 0 | 0 | 0 | 0 | 0 | 0 | 0 | 0 | 0 | 0 | 0 | 0 | 0 | 0 | 0 | 0 | 0 | 0 | 0 | 0 | 0 |  | 1693500 | 810
201-P-2017 | 201 | Passing | Flexible | 10/14/2019 | Aggregate |  | 2 | 0 | Clay | 0 | 0 | 0 | 0 | 58 | 0 | 0 | 183 | 0 | 0 | 0 | 0 | 07/26/2017 | 0 | 05/01/2022 | 218 | MnROAD Mainline - Interstate 94 | 0 | 0 | 0 | 0 | 0 | 87 | 209 | 3 | 24 | 0 | 0 | 0 | 0 | 0 | 0 | 0 | 0 | 1 | 2 | 0 | 0 | 0 | 0 | 4 | 9 | 0 | 0 | 0 | 0 | 0 | 0 | 0 | 0 | 0 | 0 | 0 | 0 | 0 | 0 | 0 | 0 | 0 | 0 | 0 | 0 | 0 | 0 | 0 | 0 | 0 | 0 | 0 | 0 | 0 | 0 | 0 | 0 | 0 |  | 459265 | 810
201-D-2017 | 201 | Driving | Flexible | 03/05/2020 | Aggregate |  | 0 | 0 | Clay | 0 | 0 | 0 | 0 | 0 | 0 | 0 | 243 | 0 | 0 | 0 | 0 | 07/26/2017 | 0 | 05/01/2022 | 40 | MnROAD Mainline - Interstate 94 | 0 | 0 | 0 | 0 | 0 | 43 | 179 | 8 | 26 | 0 | 0 | 0 | 0 | 0 | 0 | 0 | 0 | 0 | 0 | 0 | 0 | 0 | 0 | 1 | 1 | 0 | 0 | 0 | 0 | 0 | 0 | 0 | 0 | 0 | 0 | 0 | 0 | 0 | 0 | 0 | 0 | 0 | 0 | 0 | 0 | 0 | 0 | 0 | 0 | 0 | 0 | 0 | 0 | 0 | 0 | 0 | 0 | 0 |  | 2016913 | 953
201-P-2017 | 201 | Passing | Flexible | 03/05/2020 | Aggregate |  | 2 | 0 | Clay | 0 | 0 | 0 | 0 | 58 | 0 | 0 | 244 | 0 | 0 | 0 | 0 | 07/26/2017 | 0 | 05/01/2022 | 218 | MnROAD Mainline - Interstate 94 | 0 | 0 | 0 | 0 | 0 | 100 | 315 | 4 | 29 | 0 | 0 | 0 | 0 | 0 | 0 | 0 | 0 | 1 | 2 | 0 | 0 | 0 | 0 | 4 | 9 | 0 | 0 | 0 | 0 | 0 | 0 | 0 | 0 | 0 | 0 | 0 | 0 | 0 | 0 | 0 | 0 | 0 | 0 | 0 | 0 | 0 | 0 | 0 | 0 | 0 | 0 | 0 | 0 | 0 | 0 | 0 | 0 | 0 |  | 552135 | 953
201-D-2017 | 201 | Driving | Flexible | 09/21/2020 | Aggregate |  | 0 | 0 | Clay | 0 | 0 | 0 | 0 | 0 | 0 | 0 | 416 | 0 | 0 | 0 | 0 | 07/26/2017 | 0 | 05/01/2022 | 40 | MnROAD Mainline - Interstate 94 | 0 | 0 | 0 | 0 | 0 | 59 | 209 | 8 | 26 | 0 | 0 | 0 | 0 | 0 | 0 | 0 | 0 | 0 | 0 | 0 | 0 | 0 | 0 | 1 | 1 | 0 | 0 | 0 | 0 | 0 | 0 | 0 | 0 | 0 | 0 | 0 | 0 | 0 | 0 | 0 | 0 | 0 | 0 | 0 | 0 | 0 | 0 | 0 | 0 | 0 | 0 | 0 | 0 | 0 | 0 | 0 | 0 | 0 |  | 2311031 | 1153
201-P-2017 | 201 | Passing | Flexible | 09/21/2020 | Aggregate |  | 2 | 0 | Clay | 0 | 0 | 0 | 0 | 108 | 0 | 0 | 308 | 0 | 0 | 0 | 0 | 07/26/2017 | 0 | 05/01/2022 | 218 | MnROAD Mainline - Interstate 94 | 0 | 0 | 0 | 0 | 0 | 110 | 335 | 5 | 35 | 0 | 0 | 0 | 0 | 0 | 0 | 0 | 0 | 1 | 2 | 0 | 0 | 0 | 0 | 6 | 11 | 0 | 0 | 0 | 0 | 0 | 0 | 0 | 0 | 0 | 0 | 0 | 0 | 0 | 0 | 0 | 0 | 0 | 0 | 0 | 0 | 0 | 0 | 0 | 0 | 0 | 0 | 0 | 0 | 0 | 0 | 0 | 0 | 0 |  | 655960 | 1153
206-D-2008 | 206 | Driving | Flexible | 11/21/2008 | Concrete | Aggregate | 0 | 0 | Clay | 0 | 0 | 0 | 0 | 0 | 0 | 0 | 0 | 0 | 0 | 0 | 0 | 08/25/2008 | 0 | 08/02/2011 | 0 | MnROAD Mainline - Interstate 94 | 0 | 0 | 0 | 0 | 0 | 0 | 0 | 0 | 0 | 0 | 0 | 0 | 0 | 0 | 0 | 0 | 0 | 0 | 0 | 0 | 0 | 0 | 0 | 0 | 0 | 0 | 0 | 0 | 0 | 0 | 0 | 0 | 0 | 0 | 0 | 0 | 0 | 0 | 0 | 0 | 0 | 0 | 0 | 0 | 0 | 0 | 0 | 0 | 0 | 0 | 0 | 0 | 0 | 0 | 0 |  |  |  | initial survey after reconstruction |  | 88
206-P-2008 | 206 | Passing | Flexible | 11/21/2008 | Concrete | Aggregate | 0 | 0 | Clay | 0 | 0 | 0 | 0 | 0 | 0 | 0 | 0 | 0 | 0 | 0 | 0 | 08/25/2008 | 0 | 08/02/2011 | 0 | MnROAD Mainline - Interstate 94 | 0 | 0 | 0 | 0 | 0 | 0 | 0 | 0 | 0 | 0 | 0 | 0 | 0 | 0 | 0 | 0 | 0 | 0 | 0 | 0 | 0 | 0 | 0 | 0 | 0 | 0 | 0 | 0 | 0 | 0 | 0 | 0 | 0 | 0 | 0 | 0 | 0 | 0 | 0 | 0 | 0 | 0 | 0 | 0 | 0 | 0 | 0 | 0 | 0 | 0 | 0 | 0 | 0 | 0 | 0 |  |  |  | initial survey after reconstruction |  | 88
206-D-2008 | 206 | Driving | Flexible | 06/22/2009 | Concrete | Aggregate | 0 | 0 | Clay | 0 | 0 | 0 | 0 | 0 | 0 | 0 | 0 | 0 | 0 | 0 | 0 | 08/25/2008 | 0 | 08/02/2011 | 0 | MnROAD Mainline - Interstate 94 | 0 | 0 | 0 | 0 | 0 | 0 | 0 | 0 | 0 | 0 | 0 | 0 | 0 | 0 | 0 | 0 | 0 | 0 | 0 | 0 | 0 | 0 | 0 | 0 | 0 | 0 | 0 | 0 | 0 | 0 | 0 | 0 | 0 | 0 | 0 | 0 | 0 | 0 | 0 | 0 | 0 | 0 | 0 | 0 | 0 | 0 | 0 | 0 | 0 | 0 | 0 | 0 | 0 | 0 | 0 |  |  |  |  | 270045 | 301
206-P-2008 | 206 | Passing | Flexible | 06/22/2009 | Concrete | Aggregate | 0 | 0 | Clay | 0 | 0 | 0 | 0 | 0 | 0 | 0 | 0 | 0 | 0 | 0 | 0 | 08/25/2008 | 0 | 08/02/2011 | 0 | MnROAD Mainline - Interstate 94 | 0 | 0 | 0 | 0 | 0 | 0 | 0 | 0 | 0 | 0 | 0 | 0 | 0 | 0 | 0 | 0 | 0 | 0 | 0 | 0 | 0 | 0 | 0 | 0 | 0 | 0 | 0 | 0 | 0 | 0 | 0 | 0 | 0 | 0 | 0 | 0 | 0 | 0 | 0 | 0 | 0 | 0 | 0 | 0 | 0 | 0 | 0 | 0 | 0 | 0 | 0 | 0 | 0 | 0 | 0 |  |  |  |  | 63351 | 301
206-D-2008 | 206 | Driving | Flexible | 09/16/2009 | Concrete | Aggregate | 0 | 0 | Clay | 0 | 0 | 0 | 0 | 0 | 0 | 0 | 2 | 0 | 0 | 0 | 0 | 08/25/2008 | 0 | 08/02/2011 | 0 | MnROAD Mainline - Interstate 94 | 0 | 0 | 0 | 0 | 0 | 13 | 107 | 1 | 3 | 0 | 0 | 0 | 0 | 0 | 0 | 0 | 0 | 0 | 0 | 0 | 0 | 0 | 0 | 0 | 0 | 0 | 0 | 0 | 0 | 0 | 0 | 0 | 0 | 0 | 0 | 0 | 0 | 0 | 0 | 0 | 0 | 0 | 0 | 0 | 0 | 0 | 0 | 0 | 0 | 0 | 0 | 0 | 0 | 0 | 0 |  |  |  | reflective cracking at 12/18 transverse joints | 457042 | 387
206-P-2008 | 206 | Passing | Flexible | 09/16/2009 | Concrete | Aggregate | 0 | 0 | Clay | 0 | 0 | 0 | 0 | 0 | 0 | 0 | 0 | 0 | 0 | 0 | 0 | 08/25/2008 | 0 | 08/02/2011 | 0 | MnROAD Mainline - Interstate 94 | 0 | 0 | 0 | 0 | 0 | 10 | 95 | 0 | 0 | 0 | 0 | 0 | 0 | 0 | 0 | 0 | 0 | 0 | 0 | 0 | 0 | 0 | 0 | 0 | 0 | 0 | 0 | 0 | 0 | 0 | 0 | 0 | 0 | 0 | 0 | 0 | 0 | 0 | 0 | 0 | 0 | 0 | 0 | 0 | 0 | 0 | 0 | 0 | 0 | 0 | 0 | 0 | 0 | 0 | 0 |  |  |  | reflective cracking at 10/18 transverse joints | 116116 | 387
206-D-2008 | 206 | Driving | Flexible | 10/21/2009 | Concrete | Aggregate | 0 | 0 | Clay | 0 | 0 | 0 | 0 | 0 | 0 | 0 | 2 | 0 | 0 | 0 | 0 | 08/25/2008 | 0 | 08/02/2011 | 0 | MnROAD Mainline - Interstate 94 | 0 | 0 | 0 | 0 | 0 | 13 | 126 | 0 | 0 | 0 | 0 | 0 | 0 | 0 | 0 | 0 | 0 | 1 | 80 | 0 | 0 | 0 | 0 | 0 | 0 | 0 | 0 | 0 | 0 | 0 | 0 | 0 | 0 | 0 | 0 | 0 | 0 | 0 | 0 | 0 | 0 | 0 | 0 | 0 | 0 | 0 | 0 | 0 | 0 | 0 | 0 | 0 | 0 | 0 | 0 |  |  |  | reflective cracking at 13/18 transverse joints | 532864 | 422
206-P-2008 | 206 | Passing | Flexible | 10/21/2009 | Concrete | Aggregate | 0 | 0 | Clay | 0 | 0 | 0 | 0 | 0 | 0 | 0 | 0 | 0 | 0 | 0 | 0 | 08/25/2008 | 0 | 08/02/2011 | 0 | MnROAD Mainline - Interstate 94 | 0 | 0 | 0 | 0 | 0 | 13 | 128 | 0 | 0 | 0 | 0 | 0 | 0 | 0 | 0 | 0 | 0 | 0 | 0 | 0 | 0 | 0 | 0 | 0 | 0 | 0 | 0 | 0 | 0 | 0 | 0 | 0 | 0 | 0 | 0 | 0 | 0 | 0 | 0 | 0 | 0 | 0 | 0 | 0 | 0 | 0 | 0 | 0 | 0 | 0 | 0 | 0 | 0 | 0 | 0 |  |  |  | reflective cracking at 13/18 transverse joints | 135632 | 422
206-D-2008 | 206 | Driving | Flexible | 11/16/2009 | Concrete | Aggregate | 0 | 0 | Clay | 0 | 0 | 0 | 0 | 0 | 0 | 0 | 40 | 0 | 0 | 0 | 0 | 08/25/2008 | 0 | 08/02/2011 | 0 | MnROAD Mainline - Interstate 94 | 0 | 0 | 0 | 0 | 0 | 16 | 141 | 0 | 0 | 0 | 0 | 0 | 0 | 0 | 0 | 0 | 0 | 1 | 90 | 0 | 0 | 0 | 0 | 0 | 0 | 0 | 0 | 0 | 0 | 0 | 0 | 0 | 0 | 0 | 0 | 0 | 0 | 0 | 0 | 0 | 0 | 0 | 0 | 0 | 0 | 0 | 0 | 0 | 0 | 0 | 0 | 0 | 0 | 0 | 0 |  |  |  | reflective cracking at 15/18 transverse joints | 581784 | 448
206-P-2008 | 206 | Passing | Flexible | 11/16/2009 | Concrete | Aggregate | 0 | 0 | Clay | 0 | 0 | 0 | 0 | 0 | 0 | 0 | 0 | 0 | 0 | 0 | 0 | 08/25/2008 | 0 | 08/02/2011 | 0 | MnROAD Mainline - Interstate 94 | 0 | 0 | 0 | 0 | 0 | 16 | 158 | 0 | 0 | 0 | 0 | 0 | 0 | 0 | 0 | 0 | 0 | 0 | 0 | 0 | 0 | 0 | 0 | 0 | 0 | 0 | 0 | 0 | 0 | 0 | 0 | 0 | 0 | 0 | 0 | 0 | 0 | 0 | 0 | 0 | 0 | 0 | 0 | 0 | 0 | 0 | 0 | 0 | 0 | 0 | 0 | 0 | 0 | 0 | 0 |  |  |  | reflective cracking at 16/18 transverse joints | 146302 | 448
206-D-2008 | 206 | Driving | Flexible | 04/05/2010 | Concrete | Aggregate | 0 | 0 | Clay | 0 | 0 | 0 | 0 | 0 | 0 | 0 | 109 | 0 | 0 | 0 | 0 | 08/25/2008 | 0 | 08/02/2011 | 0 | MnROAD Mainline - Interstate 94 | 0 | 0 | 0 | 0 | 0 | 28 | 186 | 1 | 12 | 0 | 0 | 0 | 0 | 0 | 0 | 0 | 0 | 1 | 48 | 0 | 0 | 0 | 0 | 0 | 0 | 0 | 0 | 0 | 0 | 0 | 0 | 0 | 0 | 0 | 0 | 0 | 0 | 0 | 0 | 0 | 0 | 0 | 0 | 0 | 0 | 0 | 0 | 0 | 0 | 0 | 0 | 0 | 0 | 0 | 0 |  |  |  |  | 862354 | 588
206-P-2008 | 206 | Passing | Flexible | 04/05/2010 | Concrete | Aggregate | 0 | 0 | Clay | 0 | 0 | 0 | 0 | 0 | 0 | 0 | 0 | 0 | 0 | 0 | 0 | 08/25/2008 | 0 | 08/02/2011 | 0 | MnROAD Mainline - Interstate 94 | 0 | 0 | 0 | 0 | 0 | 16 | 192 | 2 | 24 | 0 | 0 | 0 | 0 | 0 | 0 | 0 | 0 | 0 | 0 | 0 | 0 | 0 | 0 | 0 | 0 | 0 | 0 | 0 | 0 | 0 | 0 | 0 | 0 | 0 | 0 | 0 | 0 | 0 | 0 | 0 | 0 | 0 | 0 | 0 | 0 | 0 | 0 | 0 | 0 | 0 | 0 | 0 | 0 | 0 | 0 |  |  |  |  | 208644 | 588
206-D-2008 | 206 | Driving | Flexible | 07/20/2010 | Concrete | Aggregate | 0 | 0 | Clay | 0 | 0 | 0 | 0 | 0 | 0 | 0 | 25 | 0 | 0 | 0 | 0 | 08/25/2008 | 0 | 08/02/2011 | 0 | MnROAD Mainline - Interstate 94 | 0 | 0 | 0 | 0 | 0 | 20 | 155 | 2 | 24 | 0 | 0 | 0 | 0 | 0 | 0 | 0 | 0 | 1 | 48 | 0 | 0 | 1 | 28 | 0 | 0 | 0 | 0 | 0 | 0 | 0 | 0 | 0 | 0 | 0 | 0 | 0 | 0 | 0 | 0 | 0 | 0 | 0 | 0 | 0 | 0 | 0 | 0 | 0 | 0 | 0 | 0 | 0 | 0 | 0 | 0 |  |  |  |  | 952587 | 694
206-P-2008 | 206 | Passing | Flexible | 07/20/2010 | Concrete | Aggregate | 0 | 0 | Clay | 0 | 0 | 0 | 0 | 0 | 0 | 0 | 0 | 0 | 0 | 0 | 0 | 08/25/2008 | 0 | 08/02/2011 | 0 | MnROAD Mainline - Interstate 94 | 0 | 0 | 0 | 0 | 0 | 16 | 149 | 3 | 24 | 0 | 0 | 0 | 0 | 0 | 0 | 0 | 0 | 0 | 0 | 0 | 0 | 0 | 0 | 0 | 0 | 0 | 0 | 0 | 0 | 0 | 0 | 0 | 0 | 0 | 0 | 0 | 0 | 0 | 0 | 0 | 0 | 0 | 0 | 0 | 0 | 0 | 0 | 0 | 0 | 0 | 0 | 0 | 0 | 0 | 0 |  |  |  |  | 233086 | 694
206-D-2008 | 206 | Driving | Flexible | 09/14/2010 | Concrete | Aggregate | 0 | 0 | Clay | 0 | 0 | 0 | 0 | 0 | 0 | 0 | 83 | 0 | 0 | 0 | 0 | 08/25/2008 | 0 | 08/02/2011 | 0 | MnROAD Mainline - Interstate 94 | 0 | 0 | 0 | 0 | 0 | 18 | 140 | 3 | 36 | 0 | 0 | 0 | 0 | 0 | 0 | 0 | 0 | 1 | 48 | 0 | 0 | 1 | 45 | 0 | 0 | 0 | 0 | 0 | 0 | 0 | 0 | 0 | 0 | 0 | 0 | 0 | 0 | 0 | 0 | 0 | 0 | 0 | 0 | 0 | 0 | 0 | 0 | 0 | 0 | 0 | 0 | 0 | 0 | 0 | 0 |  |  |  |  | 1023005 | 750
206-P-2008 | 206 | Passing | Flexible | 09/14/2010 | Concrete | Aggregate | 0 | 0 | Clay | 0 | 0 | 0 | 0 | 0 | 0 | 0 | 0 | 0 | 0 | 0 | 0 | 08/25/2008 | 0 | 08/02/2011 | 0 | MnROAD Mainline - Interstate 94 | 0 | 0 | 0 | 0 | 0 | 17 | 177 | 2 | 24 | 0 | 0 | 0 | 0 | 0 | 0 | 0 | 0 | 0 | 0 | 0 | 0 | 0 | 0 | 0 | 0 | 0 | 0 | 0 | 0 | 0 | 0 | 0 | 0 | 0 | 0 | 0 | 0 | 0 | 0 | 0 | 0 | 0 | 0 | 0 | 0 | 0 | 0 | 0 | 0 | 0 | 0 | 0 | 0 | 0 | 0 |  |  |  |  | 252481 | 750
206-D-2008 | 206 | Driving | Flexible | 10/18/2010 | Concrete | Aggregate | 0 | 0 | Clay | 0 | 0 | 0 | 0 | 0 | 0 | 0 | 141 | 0 | 0 | 0 | 0 | 08/25/2008 | 0 | 08/02/2011 | 0 | MnROAD Mainline - Interstate 94 | 0 | 0 | 0 | 0 | 0 | 18 | 132 | 4 | 41 | 0 | 0 | 0 | 0 | 0 | 0 | 0 | 0 | 1 | 48 | 0 | 0 | 1 | 45 | 0 | 0 | 0 | 0 | 0 | 0 | 0 | 0 | 0 | 0 | 0 | 0 | 0 | 0 | 0 | 0 | 0 | 0 | 0 | 0 | 0 | 0 | 0 | 0 | 0 | 0 | 0 | 0 | 0 | 0 | 0 | 0 |  |  |  |  | 1093714 | 784
206-P-2008 | 206 | Passing | Flexible | 10/18/2010 | Concrete | Aggregate | 0 | 0 | Clay | 0 | 0 | 0 | 0 | 0 | 0 | 0 | 0 | 0 | 0 | 0 | 0 | 08/25/2008 | 0 | 08/02/2011 | 0 | MnROAD Mainline - Interstate 94 | 0 | 0 | 0 | 0 | 0 | 15 | 160 | 3 | 36 | 0 | 0 | 0 | 0 | 0 | 0 | 0 | 0 | 0 | 0 | 0 | 0 | 0 | 0 | 0 | 0 | 0 | 0 | 0 | 0 | 0 | 0 | 0 | 0 | 0 | 0 | 0 | 0 | 0 | 0 | 0 | 0 | 0 | 0 | 0 | 0 | 0 | 0 | 0 | 0 | 0 | 0 | 0 | 0 | 0 | 0 |  |  |  |  | 270020 | 784
206-D-2008 | 206 | Driving | Flexible | 03/21/2011 | Concrete | Aggregate | 0 | 0 | Clay | 0 | 0 | 0 | 0 | 0 | 0 | 0 | 114 | 0 | 0 | 0 | 0 | 08/25/2008 | 0 | 08/02/2011 | 0 | MnROAD Mainline - Interstate 94 | 0 | 0 | 0 | 0 | 0 | 9 | 46 | 8 | 78 | 4 | 48 | 0 | 0 | 0 | 0 | 0 | 0 | 2 | 108 | 0 | 0 | 1 | 75 | 0 | 0 | 0 | 0 | 0 | 0 | 0 | 0 | 0 | 0 | 0 | 0 | 0 | 0 | 0 | 0 | 0 | 0 | 0 | 0 | 0 | 0 | 0 | 0 | 0 | 0 | 0 | 0 | 0 | 0 | 0 | 0 |  |  |  |  | 1399572 | 938
206-P-2008 | 206 | Passing | Flexible | 03/21/2011 | Concrete | Aggregate | 0 | 0 | Clay | 0 | 0 | 0 | 0 | 0 | 0 | 0 | 30 | 0 | 0 | 0 | 0 | 08/25/2008 | 0 | 08/02/2011 | 0 | MnROAD Mainline - Interstate 94 | 0 | 0 | 0 | 0 | 0 | 8 | 73 | 11 | 132 | 0 | 0 | 0 | 0 | 0 | 0 | 0 | 0 | 0 | 0 | 0 | 0 | 0 | 0 | 0 | 0 | 0 | 0 | 0 | 0 | 0 | 0 | 0 | 0 | 0 | 0 | 0 | 0 | 0 | 0 | 0 | 0 | 0 | 0 | 0 | 0 | 0 | 0 | 0 | 0 | 0 | 0 | 0 | 0 | 0 | 0 |  |  |  |  | 350483 | 938
206-D-2008 | 206 | Driving | Flexible | 06/24/2011 | Concrete | Aggregate | 0 | 0 | Clay | 0 | 0 | 0 | 0 | 0 | 0 | 0 | 101 | 0 | 0 | 0 | 0 | 08/25/2008 | 0 | 08/02/2011 | 0 | MnROAD Mainline - Interstate 94 | 0 | 0 | 0 | 0 | 0 | 5 | 23 | 11 | 95 | 7 | 68 | 0 | 0 | 0 | 0 | 0 | 0 | 1 | 110 | 1 | 75 | 1 | 75 | 0 | 0 | 0 | 0 | 0 | 0 | 0 | 0 | 0 | 0 | 0 | 0 | 0 | 0 | 0 | 0 | 0 | 0 | 0 | 0 | 0 | 0 | 0 | 0 | 0 | 0 | 0 | 0 | 0 | 0 | 0 | 0 |  |  |  |  | 1466495 | 1033
206-P-2008 | 206 | Passing | Flexible | 06/24/2011 | Concrete | Aggregate | 0 | 0 | Clay | 0 | 0 | 0 | 0 | 0 | 0 | 0 | 30 | 0 | 0 | 0 | 0 | 08/25/2008 | 0 | 08/02/2011 | 0 | MnROAD Mainline - Interstate 94 | 0 | 0 | 0 | 0 | 0 | 8 | 74 | 11 | 132 | 0 | 0 | 0 | 0 | 0 | 0 | 0 | 0 | 0 | 0 | 0 | 0 | 0 | 0 | 0 | 0 | 0 | 0 | 0 | 0 | 0 | 0 | 0 | 0 | 0 | 0 | 0 | 0 | 0 | 0 | 0 | 0 | 0 | 0 | 0 | 0 | 0 | 0 | 0 | 0 | 0 | 0 | 0 | 0 | 0 | 0 |  |  |  |  | 400785 | 1033
215-D-2017 | 215 | Driving | Flexible | 09/01/2017 | None |  | 0 | 0 | Clay | 0 | 0 | 0 | 0 | 0 | 0 | 0 | 0 | 0 | 0 | 0 | 0 | 07/26/2017 | 0 | 05/01/2022 | 0 | MnROAD Mainline - Interstate 94 | 0 | 0 | 0 | 0 | 0 | 0 | 0 | 0 | 0 | 0 | 0 | 0 | 0 | 0 | 0 | 0 | 0 | 0 | 0 | 0 | 0 | 0 | 0 | 0 | 0 | 0 | 0 | 0 | 0 | 0 | 0 | 0 | 0 | 0 | 0 | 0 | 0 | 0 | 0 | 0 | 0 | 0 | 0 | 0 | 0 | 0 | 0 | 0 | 0 | 0 | 0 | 0 | 0 | 0 | 0 | 0 | 0 | 0 | """0.75"""" Thinlay""" |  | 37
215-P-2017 | 215 | Passing | Flexible | 09/01/2017 | None |  | 0 | 0 | Clay | 0 | 0 | 0 | 0 | 0 | 0 | 0 | 0 | 0 | 0 | 0 | 0 | 07/26/2017 | 0 | 05/01/2022 | 0 | MnROAD Mainline - Interstate 94 | 0 | 0 | 0 | 0 | 0 | 0 | 0 | 0 | 0 | 0 | 0 | 0 | 0 | 0 | 0 | 0 | 0 | 0 | 0 | 0 | 0 | 0 | 0 | 0 | 0 | 0 | 0 | 0 | 0 | 0 | 0 | 0 | 0 | 0 | 0 | 0 | 0 | 0 | 0 | 0 | 0 | 0 | 0 | 0 | 0 | 0 | 0 | 0 | 0 | 0 | 0 | 0 | 0 | 0 | 0 | 0 | 0 | 0 | """0.75"""" Thinlay""" |  | 37
215-D-2017 | 215 | Driving | Flexible | 03/12/2018 | None |  | 0 | 0 | Clay | 0 | 0 | 0 | 0 | 0 | 0 | 0 | 93 | 0 | 0 | 0 | 0 | 07/26/2017 | 0 | 05/01/2022 | 0 | MnROAD Mainline - Interstate 94 | 0 | 0 | 0 | 0 | 0 | 16 | 131 | 1 | 9 | 0 | 0 | 0 | 0 | 0 | 0 | 0 | 0 | 0 | 0 | 0 | 0 | 0 | 0 | 0 | 0 | 0 | 0 | 0 | 0 | 0 | 0 | 0 | 0 | 0 | 0 | 0 | 0 | 0 | 0 | 0 | 0 | 0 | 0 | 0 | 0 | 0 | 0 | 0 | 0 | 0 | 0 | 0 | 0 | 0 | 0 | 0 | 0 | 0 |  | 460167 | 229
215-P-2017 | 215 | Passing | Flexible | 03/12/2018 | None |  | 0 | 0 | Clay | 0 | 0 | 0 | 0 | 0 | 0 | 0 | 0 | 0 | 0 | 0 | 0 | 07/26/2017 | 0 | 05/01/2022 | 0 | MnROAD Mainline - Interstate 94 | 0 | 0 | 0 | 0 | 0 | 16 | 129 | 0 | 0 | 1 | 3 | 0 | 0 | 0 | 0 | 0 | 0 | 0 | 0 | 0 | 0 | 0 | 0 | 0 | 0 | 0 | 0 | 0 | 0 | 0 | 0 | 0 | 0 | 0 | 0 | 0 | 0 | 0 | 0 | 0 | 0 | 0 | 0 | 0 | 0 | 0 | 0 | 0 | 0 | 0 | 0 | 0 | 0 | 0 | 0 | 0 | 0 | 0 |  | 63987 | 229
215-D-2017 | 215 | Driving | Flexible | 11/21/2018 | None |  | 0 | 0 | Clay | 0 | 0 | 0 | 0 | 0 | 0 | 0 | 93 | 0 | 0 | 0 | 0 | 07/26/2017 | 0 | 05/01/2022 | 0 | MnROAD Mainline - Interstate 94 | 0 | 0 | 0 | 0 | 0 | 16 | 131 | 1 | 9 | 0 | 0 | 0 | 0 | 0 | 0 | 0 | 0 | 0 | 0 | 0 | 0 | 0 | 0 | 0 | 0 | 0 | 0 | 0 | 0 | 0 | 0 | 0 | 0 | 0 | 0 | 0 | 0 | 0 | 0 | 0 | 0 | 0 | 0 | 0 | 0 | 0 | 0 | 0 | 0 | 0 | 0 | 0 | 0 | 0 | 0 | 0 | 0 | 0 |  | 959973 | 483
215-P-2017 | 215 | Passing | Flexible | 11/21/2018 | None |  | 0 | 0 | Clay | 0 | 0 | 0 | 0 | 0 | 0 | 0 | 0 | 0 | 0 | 0 | 0 | 07/26/2017 | 0 | 05/01/2022 | 0 | MnROAD Mainline - Interstate 94 | 0 | 0 | 0 | 0 | 0 | 16 | 129 | 0 | 0 | 1 | 3 | 0 | 0 | 0 | 0 | 0 | 0 | 0 | 0 | 0 | 0 | 0 | 0 | 0 | 0 | 0 | 0 | 0 | 0 | 0 | 0 | 0 | 0 | 0 | 0 | 0 | 0 | 0 | 0 | 0 | 0 | 0 | 0 | 0 | 0 | 0 | 0 | 0 | 0 | 0 | 0 | 0 | 0 | 0 | 0 | 0 | 0 | 0 |  | 199657 | 483
215-D-2017 | 215 | Driving | Flexible | 03/20/2019 | None |  | 0 | 0 | Clay | 0 | 0 | 0 | 0 | 0 | 0 | 0 | 125 | 0 | 0 | 0 | 0 | 07/26/2017 | 0 | 05/01/2022 | 0 | MnROAD Mainline - Interstate 94 | 0 | 0 | 0 | 0 | 0 | 26 | 205 | 1 | 9 | 0 | 0 | 0 | 0 | 0 | 0 | 0 | 0 | 0 | 0 | 0 | 0 | 0 | 0 | 0 | 0 | 0 | 0 | 0 | 0 | 0 | 0 | 0 | 0 | 0 | 0 | 0 | 0 | 0 | 0 | 0 | 0 | 0 | 0 | 0 | 0 | 0 | 0 | 0 | 0 | 0 | 0 | 0 | 0 | 0 | 0 | 0 | 0 | 0 |  | 1258571 | 602
215-P-2017 | 215 | Passing | Flexible | 03/20/2019 | None |  | 0 | 0 | Clay | 0 | 0 | 0 | 0 | 0 | 0 | 0 | 0 | 0 | 0 | 0 | 0 | 07/26/2017 | 0 | 05/01/2022 | 0 | MnROAD Mainline - Interstate 94 | 0 | 0 | 0 | 0 | 0 | 22 | 187 | 0 | 0 | 1 | 3 | 0 | 0 | 0 | 0 | 0 | 0 | 0 | 0 | 0 | 0 | 0 | 0 | 0 | 0 | 0 | 0 | 0 | 0 | 0 | 0 | 0 | 0 | 0 | 0 | 0 | 0 | 0 | 0 | 0 | 0 | 0 | 0 | 0 | 0 | 0 | 0 | 0 | 0 | 0 | 0 | 0 | 0 | 0 | 0 | 0 | 0 | 0 |  | 284735 | 602
215-D-2017 | 215 | Driving | Flexible | 10/14/2019 | None |  | 0 | 0 | Clay | 0 | 0 | 0 | 0 | 0 | 0 | 0 | 154 | 0 | 0 | 0 | 0 | 07/26/2017 | 0 | 05/01/2022 | 0 | MnROAD Mainline - Interstate 94 | 0 | 0 | 0 | 0 | 0 | 26 | 199 | 1 | 9 | 0 | 0 | 1 | 6 | 0 | 0 | 0 | 0 | 0 | 0 | 0 | 0 | 0 | 0 | 0 | 0 | 0 | 0 | 0 | 0 | 0 | 0 | 0 | 0 | 0 | 0 | 0 | 0 | 0 | 0 | 0 | 0 | 0 | 0 | 0 | 0 | 0 | 0 | 0 | 0 | 0 | 0 | 0 | 0 | 0 | 0 | 0 | 0 | 0 |  | 1693500 | 810
215-P-2017 | 215 | Passing | Flexible | 10/14/2019 | None |  | 0 | 0 | Clay | 0 | 0 | 0 | 0 | 0 | 0 | 0 | 0 | 0 | 0 | 0 | 0 | 07/26/2017 | 0 | 05/01/2022 | 0 | MnROAD Mainline - Interstate 94 | 0 | 0 | 0 | 0 | 0 | 21 | 175 | 0 | 0 | 1 | 3 | 1 | 12 | 0 | 0 | 0 | 0 | 0 | 0 | 0 | 0 | 0 | 0 | 0 | 0 | 0 | 0 | 0 | 0 | 0 | 0 | 0 | 0 | 0 | 0 | 0 | 0 | 0 | 0 | 0 | 0 | 0 | 0 | 0 | 0 | 0 | 0 | 0 | 0 | 0 | 0 | 0 | 0 | 0 | 0 | 0 | 0 | 0 |  | 459265 | 810
215-D-2017 | 215 | Driving | Flexible | 03/11/2020 | None |  | 0 | 0 | Clay | 0 | 0 | 0 | 0 | 0 | 0 | 0 | 185 | 0 | 0 | 0 | 0 | 07/26/2017 | 0 | 05/01/2022 | 0 | MnROAD Mainline - Interstate 94 | 0 | 0 | 0 | 0 | 0 | 27 | 206 | 1 | 9 | 0 | 0 | 1 | 6 | 0 | 0 | 0 | 0 | 0 | 0 | 0 | 0 | 0 | 0 | 0 | 0 | 0 | 0 | 0 | 0 | 0 | 0 | 0 | 0 | 0 | 0 | 0 | 0 | 0 | 0 | 0 | 0 | 0 | 0 | 0 | 0 | 0 | 0 | 0 | 0 | 0 | 0 | 0 | 0 | 0 | 0 | 0 | 0 | 0 |  | 2016913 | 959
215-P-2017 | 215 | Passing | Flexible | 03/11/2020 | None |  | 0 | 0 | Clay | 0 | 0 | 0 | 0 | 0 | 0 | 0 | 0 | 0 | 0 | 0 | 0 | 07/26/2017 | 0 | 05/01/2022 | 0 | MnROAD Mainline - Interstate 94 | 0 | 0 | 0 | 0 | 0 | 23 | 191 | 0 | 0 | 1 | 3 | 1 | 12 | 0 | 0 | 0 | 0 | 0 | 0 | 0 | 0 | 0 | 0 | 0 | 0 | 0 | 0 | 0 | 0 | 0 | 0 | 0 | 0 | 0 | 0 | 0 | 0 | 0 | 0 | 0 | 0 | 0 | 0 | 0 | 0 | 0 | 0 | 0 | 0 | 0 | 0 | 0 | 0 | 0 | 0 | 0 | 0 | 0 |  | 552135 | 959
215-D-2017 | 215 | Driving | Flexible | 10/01/2020 | None |  | 0 | 0 | Clay | 0 | 0 | 0 | 0 | 0 | 0 | 0 | 185 | 34 | 0 | 0 | 0 | 07/26/2017 | 0 | 05/01/2022 | 0 | MnROAD Mainline - Interstate 94 | 0 | 0 | 0 | 0 | 0 | 27 | 224 | 1 | 9 | 0 | 0 | 1 | 6 | 0 | 0 | 0 | 0 | 0 | 0 | 0 | 0 | 0 | 0 | 0 | 0 | 0 | 0 | 0 | 0 | 0 | 0 | 0 | 0 | 0 | 0 | 0 | 0 | 0 | 0 | 0 | 0 | 0 | 0 | 0 | 0 | 0 | 0 | 0 | 0 | 15 | 0 | 0 | 0 | 0 | 0 | 0 | 0 | 0 |  | 2311031 | 1163
215-P-2017 | 215 | Passing | Flexible | 10/01/2020 | None |  | 0 | 0 | Clay | 0 | 0 | 0 | 0 | 0 | 0 | 0 | 0 | 44 | 0 | 0 | 0 | 07/26/2017 | 0 | 05/01/2022 | 0 | MnROAD Mainline - Interstate 94 | 0 | 0 | 0 | 0 | 0 | 24 | 199 | 0 | 0 | 1 | 3 | 1 | 12 | 0 | 0 | 0 | 0 | 0 | 0 | 0 | 0 | 0 | 0 | 0 | 0 | 0 | 0 | 0 | 0 | 0 | 0 | 0 | 0 | 0 | 0 | 0 | 0 | 0 | 0 | 0 | 0 | 0 | 0 | 21 | 0 | 0 | 0 | 0 | 0 | 25 | 0 | 0 | 0 | 0 | 0 | 0 | 0 | 0 |  | 655960 | 1163
2201-D-2022 | 2201 | Driving | Flexible | 12/01/2022 | Reclaimed |  | 0 | 0 | Clay | 0 | 0 | 0 | 0 | 0 | 0 | 0 | 0 | 0 | 0 | 0 | 0 | 10/12/2022 | 0 |  | 0 | MnROAD Mainline - Interstate 94 | 0 | 0 | 0 | 0 | 0 | 0 | 0 | 0 | 0 | 0 | 0 | 0 | 0 | 0 | 0 | 0 | 0 | 0 | 0 | 0 | 0 | 0 | 0 | 0 | 0 | 0 | 0 | 0 | 0 | 0 | 0 | 0 | 0 | 0 | 0 | 0 | 0 | 0 | 0 | 0 | 0 | 0 | 0 | 0 | 0 | 0 | 0 | 0 | 0 | 0 | 0 | 0 | 0 | 0 | 0 | 0 | 0 | 0 |  | 136901 | 50
2201-P-2022 | 2201 | Passing | Flexible | 12/01/2022 | Reclaimed |  | 0 | 0 | Clay | 0 | 0 | 0 | 0 | 0 | 0 | 0 | 0 | 0 | 0 | 0 | 0 | 10/12/2022 | 0 |  | 0 | MnROAD Mainline - Interstate 94 | 0 | 0 | 0 | 0 | 0 | 0 | 0 | 0 | 0 | 0 | 0 | 0 | 0 | 0 | 0 | 0 | 0 | 0 | 0 | 0 | 0 | 0 | 0 | 0 | 0 | 0 | 0 | 0 | 0 | 0 | 0 | 0 | 0 | 0 | 0 | 0 | 0 | 0 | 0 | 0 | 0 | 0 | 0 | 0 | 0 | 0 | 0 | 0 | 0 | 0 | 0 | 0 | 0 | 0 | 0 | 0 | 0 | 0 |  | 49552 | 50
2202-D-2022 | 2202 | Driving | Flexible | 12/01/2022 | Reclaimed |  | 0 | 0 | Clay | 0 | 0 | 0 | 0 | 0 | 0 | 0 | 0 | 0 | 0 | 0 | 0 | 10/12/2022 | 0 |  | 0 | MnROAD Mainline - Interstate 94 | 0 | 0 | 0 | 0 | 0 | 0 | 0 | 0 | 0 | 0 | 0 | 0 | 0 | 0 | 0 | 0 | 0 | 0 | 0 | 0 | 0 | 0 | 0 | 0 | 0 | 0 | 0 | 0 | 0 | 0 | 0 | 0 | 0 | 0 | 0 | 0 | 0 | 0 | 0 | 0 | 0 | 0 | 0 | 0 | 0 | 0 | 0 | 0 | 0 | 0 | 0 | 0 | 0 | 0 | 0 | 0 | 0 | 0 |  | 136901 | 50
2202-P-2022 | 2202 | Passing | Flexible | 12/01/2022 | Reclaimed |  | 0 | 0 | Clay | 0 | 0 | 0 | 0 | 0 | 0 | 0 | 0 | 0 | 0 | 0 | 0 | 10/12/2022 | 0 |  | 0 | MnROAD Mainline - Interstate 94 | 0 | 0 | 0 | 0 | 0 | 0 | 0 | 0 | 0 | 0 | 0 | 0 | 0 | 0 | 0 | 0 | 0 | 0 | 0 | 0 | 0 | 0 | 0 | 0 | 0 | 0 | 0 | 0 | 0 | 0 | 0 | 0 | 0 | 0 | 0 | 0 | 0 | 0 | 0 | 0 | 0 | 0 | 0 | 0 | 0 | 0 | 0 | 0 | 0 | 0 | 0 | 0 | 0 | 0 | 0 | 0 | 0 | 0 |  | 49552 | 50
2203-D-2022 | 2203 | Driving | Flexible | 12/01/2022 | Reclaimed | Aggregate | 0 | 0 | Clay | 0 | 0 | 0 | 0 | 0 | 0 | 0 | 0 | 0 | 0 | 0 | 0 | 10/12/2022 | 0 |  | 0 | MnROAD Mainline - Interstate 94 | 0 | 0 | 0 | 0 | 0 | 0 | 0 | 0 | 0 | 0 | 0 | 0 | 0 | 0 | 0 | 0 | 0 | 0 | 0 | 0 | 0 | 0 | 0 | 0 | 0 | 0 | 0 | 0 | 0 | 0 | 0 | 0 | 0 | 0 | 0 | 0 | 0 | 0 | 0 | 0 | 0 | 0 | 0 | 0 | 0 | 0 | 0 | 0 | 0 | 0 | 0 | 0 | 0 | 0 | 0 | 0 | 0 | 0 |  | 136901 | 50
2203-P-2022 | 2203 | Passing | Flexible | 12/01/2022 | Reclaimed | Aggregate | 0 | 0 | Clay | 0 | 0 | 0 | 0 | 0 | 0 | 0 | 0 | 0 | 0 | 0 | 0 | 10/12/2022 | 0 |  | 0 | MnROAD Mainline - Interstate 94 | 0 | 0 | 0 | 0 | 0 | 0 | 0 | 0 | 0 | 0 | 0 | 0 | 0 | 0 | 0 | 0 | 0 | 0 | 0 | 0 | 0 | 0 | 0 | 0 | 0 | 0 | 0 | 0 | 0 | 0 | 0 | 0 | 0 | 0 | 0 | 0 | 0 | 0 | 0 | 0 | 0 | 0 | 0 | 0 | 0 | 0 | 0 | 0 | 0 | 0 | 0 | 0 | 0 | 0 | 0 | 0 | 0 | 0 |  | 49552 | 50
2204-D-2022 | 2204 | Driving | Flexible | 12/01/2022 | Reclaimed | Aggregate | 0 | 0 | Clay | 0 | 0 | 0 | 0 | 0 | 0 | 0 | 3 | 0 | 0 | 0 | 0 | 10/12/2022 | 0 |  | 13 | MnROAD Mainline - Interstate 94 | 0 | 0 | 0 | 0 | 0 | 1 | 12 | 0 | 0 | 0 | 0 | 0 | 0 | 0 | 0 | 0 | 0 | 0 | 0 | 0 | 0 | 0 | 0 | 0 | 0 | 0 | 0 | 0 | 0 | 0 | 0 | 0 | 0 | 0 | 0 | 0 | 0 | 0 | 0 | 0 | 0 | 0 | 0 | 0 | 0 | 0 | 0 | 0 | 0 | 0 | 0 | 0 | 0 | 0 | 0 | 0 | 0 | 0 | 2' L Ravel on CL | 136901 | 50
2204-P-2022 | 2204 | Passing | Flexible | 12/01/2022 | Reclaimed | Aggregate | 0 | 0 | Clay | 0 | 0 | 0 | 0 | 0 | 0 | 0 | 0 | 0 | 0 | 0 | 0 | 10/12/2022 | 0 |  | 0 | MnROAD Mainline - Interstate 94 | 0 | 0 | 0 | 0 | 0 | 1 | 12 | 0 | 0 | 0 | 0 | 0 | 0 | 0 | 0 | 0 | 0 | 0 | 0 | 0 | 0 | 0 | 0 | 0 | 0 | 0 | 0 | 0 | 0 | 0 | 0 | 0 | 0 | 0 | 0 | 0 | 0 | 0 | 0 | 0 | 0 | 0 | 0 | 0 | 0 | 0 | 0 | 0 | 0 | 0 | 0 | 0 | 0 | 0 | 0 | 0 | 0 | 0 |  | 49552 | 50
2205-D-2022 | 2205 | Driving | Flexible | 12/01/2022 | Reclaimed | Aggregate | 0 | 0 | Clay | 0 | 0 | 0 | 0 | 0 | 0 | 0 | 0 | 0 | 0 | 0 | 0 | 10/12/2022 | 0 |  | 0 | MnROAD Mainline - Interstate 94 | 0 | 0 | 0 | 0 | 0 | 4 | 35 | 0 | 0 | 0 | 0 | 0 | 0 | 0 | 0 | 0 | 0 | 0 | 0 | 0 | 0 | 0 | 0 | 0 | 0 | 0 | 0 | 0 | 0 | 0 | 0 | 0 | 0 | 0 | 0 | 0 | 0 | 0 | 0 | 0 | 0 | 0 | 0 | 0 | 0 | 0 | 0 | 0 | 0 | 0 | 0 | 0 | 0 | 0 | 0 | 0 | 0 | 0 | 7' Scrape and 0.5 sf segregation | 136901 | 50
2205-P-2022 | 2205 | Passing | Flexible | 12/01/2022 | Reclaimed | Aggregate | 0 | 0 | Clay | 0 | 0 | 0 | 0 | 0 | 0 | 0 | 0 | 0 | 0 | 0 | 0 | 10/12/2022 | 0 |  | 0 | MnROAD Mainline - Interstate 94 | 0 | 0 | 0 | 0 | 0 | 2 | 20 | 0 | 0 | 0 | 0 | 0 | 0 | 0 | 0 | 0 | 0 | 0 | 0 | 0 | 0 | 0 | 0 | 0 | 0 | 0 | 0 | 0 | 0 | 0 | 0 | 0 | 0 | 0 | 0 | 0 | 0 | 0 | 0 | 0 | 0 | 0 | 0 | 0 | 0 | 0 | 0 | 0 | 0 | 0 | 0 | 0 | 0 | 0 | 0 | 0 | 0 | 0 |  | 49552 | 50
2206-D-2022 | 2206 | Driving | Flexible | 12/01/2022 | Reclaimed | Aggregate | 0 | 0 | Clay | 0 | 0 | 0 | 0 | 0 | 0 | 0 | 0 | 0 | 0 | 0 | 0 | 10/12/2022 | 0 |  | 0 | MnROAD Mainline - Interstate 94 | 0 | 0 | 0 | 0 | 0 | 0 | 0 | 0 | 0 | 0 | 0 | 0 | 0 | 0 | 0 | 0 | 0 | 0 | 0 | 0 | 0 | 0 | 0 | 0 | 0 | 0 | 0 | 0 | 0 | 0 | 0 | 0 | 0 | 0 | 0 | 0 | 0 | 0 | 0 | 0 | 0 | 0 | 0 | 0 | 0 | 0 | 0 | 0 | 0 | 0 | 0 | 0 | 0 | 0 | 0 | 0 | 0 | 0 |  | 136901 | 50
2206-P-2022 | 2206 | Passing | Flexible | 12/01/2022 | Reclaimed | Aggregate | 0 | 0 | Clay | 0 | 0 | 0 | 0 | 0 | 0 | 0 | 0 | 0 | 0 | 0 | 0 | 10/12/2022 | 0 |  | 0 | MnROAD Mainline - Interstate 94 | 0 | 0 | 0 | 0 | 0 | 0 | 0 | 0 | 0 | 0 | 0 | 0 | 0 | 0 | 0 | 0 | 0 | 0 | 0 | 0 | 0 | 0 | 0 | 0 | 0 | 0 | 0 | 0 | 0 | 0 | 0 | 0 | 0 | 0 | 0 | 0 | 0 | 0 | 0 | 0 | 0 | 0 | 0 | 0 | 0 | 0 | 0 | 0 | 0 | 0 | 0 | 0 | 0 | 0 | 0 | 0 | 0 | 0 |  | 49552 | 50
2207-D-2022 | 2207 | Driving | Flexible | 12/01/2022 | Reclaimed |  | 0 | 0 | Clay | 0 | 0 | 0 | 0 | 0 | 0 | 0 | 0 | 0 | 0 | 0 | 0 | 10/12/2022 | 0 |  | 0 | MnROAD Mainline - Interstate 94 | 0 | 0 | 0 | 0 | 0 | 0 | 0 | 0 | 0 | 0 | 0 | 0 | 0 | 0 | 0 | 0 | 0 | 0 | 0 | 0 | 0 | 0 | 0 | 0 | 0 | 0 | 0 | 0 | 0 | 0 | 0 | 0 | 0 | 0 | 0 | 0 | 0 | 0 | 0 | 0 | 0 | 0 | 0 | 0 | 0 | 0 | 0 | 0 | 0 | 0 | 0 | 0 | 0 | 0 | 0 | 0 | 0 | 0 |  | 136901 | 50
2207-P-2022 | 2207 | Passing | Flexible | 12/01/2022 | Reclaimed |  | 0 | 0 | Clay | 0 | 0 | 0 | 0 | 0 | 0 | 0 | 0 | 0 | 0 | 0 | 0 | 10/12/2022 | 0 |  | 0 | MnROAD Mainline - Interstate 94 | 0 | 0 | 0 | 0 | 0 | 0 | 0 | 0 | 0 | 0 | 0 | 0 | 0 | 0 | 0 | 0 | 0 | 0 | 0 | 0 | 0 | 0 | 0 | 0 | 0 | 0 | 0 | 0 | 0 | 0 | 0 | 0 | 0 | 0 | 0 | 0 | 0 | 0 | 0 | 0 | 0 | 0 | 0 | 0 | 0 | 0 | 0 | 0 | 0 | 0 | 0 | 0 | 0 | 0 | 0 | 0 | 0 | 0 |  | 49552 | 50
2208-D-2022 | 2208 | Driving | Flexible | 12/01/2022 | Reclaimed |  | 0 | 0 | Clay | 0 | 0 | 0 | 0 | 0 | 0 | 0 | 0 | 0 | 0 | 0 | 0 | 10/12/2022 | 0 |  | 0 | MnROAD Mainline - Interstate 94 | 0 | 0 | 0 | 0 | 0 | 0 | 0 | 0 | 0 | 0 | 0 | 0 | 0 | 0 | 0 | 0 | 0 | 0 | 0 | 0 | 0 | 0 | 0 | 0 | 0 | 0 | 0 | 0 | 0 | 0 | 0 | 0 | 0 | 0 | 0 | 0 | 0 | 0 | 0 | 0 | 0 | 0 | 0 | 0 | 0 | 0 | 0 | 0 | 0 | 0 | 0 | 0 | 0 | 0 | 0 | 0 | 0 | 0 |  | 136901 | 50
2208-P-2022 | 2208 | Passing | Flexible | 12/01/2022 | Reclaimed |  | 0 | 0 | Clay | 0 | 0 | 0 | 0 | 0 | 0 | 0 | 0 | 0 | 0 | 0 | 0 | 10/12/2022 | 0 |  | 0 | MnROAD Mainline - Interstate 94 | 0 | 0 | 0 | 0 | 0 | 0 | 0 | 0 | 0 | 0 | 0 | 0 | 0 | 0 | 0 | 0 | 0 | 0 | 0 | 0 | 0 | 0 | 0 | 0 | 0 | 0 | 0 | 0 | 0 | 0 | 0 | 0 | 0 | 0 | 0 | 0 | 0 | 0 | 0 | 0 | 0 | 0 | 0 | 0 | 0 | 0 | 0 | 0 | 0 | 0 | 0 | 0 | 0 | 0 | 0 | 0 | 0 | 0 |  | 49552 | 50
2228-D-2022 | 2228 | Driving | Flexible | 12/01/2022 | Aggregate | Aggregate | 0 | 0 | Clay | 0 | 0 | 0 | 0 | 0 | 0 | 0 | 0 | 0 | 0 | 0 | 0 | 10/12/2022 | 0 |  | 0 | MnROAD Mainline - Interstate 94 | 0 | 0 | 0 | 0 | 0 | 0 | 0 | 0 | 0 | 0 | 0 | 0 | 0 | 0 | 0 | 0 | 0 | 0 | 0 | 0 | 0 | 0 | 0 | 0 | 0 | 0 | 0 | 0 | 0 | 0 | 0 | 0 | 0 | 0 | 0 | 0 | 0 | 0 | 0 | 0 | 0 | 0 | 0 | 0 | 0 | 0 | 0 | 0 | 0 | 0 | 0 | 0 | 0 | 0 | 0 | 0 | 0 | 0 |  | 136901 | 50
2228-P-2022 | 2228 | Passing | Flexible | 12/01/2022 | Aggregate | Aggregate | 0 | 0 | Clay | 0 | 0 | 0 | 0 | 0 | 0 | 0 | 0 | 0 | 0 | 0 | 0 | 10/12/2022 | 0 |  | 0 | MnROAD Mainline - Interstate 94 | 0 | 0 | 0 | 0 | 0 | 0 | 0 | 0 | 0 | 0 | 0 | 0 | 0 | 0 | 0 | 0 | 0 | 0 | 0 | 0 | 0 | 0 | 0 | 0 | 0 | 0 | 0 | 0 | 0 | 0 | 0 | 0 | 0 | 0 | 0 | 0 | 0 | 0 | 0 | 0 | 0 | 0 | 0 | 0 | 0 | 0 | 0 | 0 | 0 | 0 | 0 | 0 | 0 | 0 | 0 | 0 | 0 | 0 |  | 49552 | 50
2229-D-2022 | 2229 | Driving | Flexible | 12/01/2022 | Aggregate | Aggregate | 0 | 0 | Clay | 0 | 0 | 0 | 0 | 0 | 0 | 0 | 0 | 0 | 0 | 0 | 0 | 10/12/2022 | 0 |  | 0 | MnROAD Mainline - Interstate 94 | 0 | 0 | 0 | 0 | 0 | 0 | 0 | 0 | 0 | 0 | 0 | 0 | 0 | 0 | 0 | 0 | 0 | 0 | 0 | 0 | 0 | 0 | 0 | 0 | 0 | 0 | 0 | 0 | 0 | 0 | 0 | 0 | 0 | 0 | 0 | 0 | 0 | 0 | 0 | 0 | 0 | 0 | 0 | 0 | 0 | 0 | 0 | 0 | 0 | 0 | 0 | 0 | 0 | 0 | 0 | 0 | 0 | 0 |  | 136901 | 50
2229-P-2022 | 2229 | Passing | Flexible | 12/01/2022 | Aggregate | Aggregate | 0 | 0 | Clay | 0 | 0 | 0 | 0 | 0 | 0 | 0 | 0 | 0 | 0 | 0 | 0 | 10/12/2022 | 0 |  | 0 | MnROAD Mainline - Interstate 94 | 0 | 0 | 0 | 0 | 0 | 0 | 0 | 0 | 0 | 0 | 0 | 0 | 0 | 0 | 0 | 0 | 0 | 0 | 0 | 0 | 0 | 0 | 0 | 0 | 0 | 0 | 0 | 0 | 0 | 0 | 0 | 0 | 0 | 0 | 0 | 0 | 0 | 0 | 0 | 0 | 0 | 0 | 0 | 0 | 0 | 0 | 0 | 0 | 0 | 0 | 0 | 0 | 0 | 0 | 0 | 0 | 0 | 0 |  | 49552 | 50
2230-D-2022 | 2230 | Driving | Flexible | 12/01/2022 | Aggregate | Aggregate | 0 | 0 | Clay | 0 | 0 | 0 | 0 | 0 | 0 | 0 | 0 | 0 | 0 | 0 | 0 | 10/12/2022 | 0 |  | 0 | MnROAD Mainline - Interstate 94 | 0 | 0 | 0 | 0 | 0 | 0 | 0 | 0 | 0 | 0 | 0 | 0 | 0 | 0 | 0 | 0 | 0 | 0 | 0 | 0 | 0 | 0 | 0 | 0 | 0 | 0 | 0 | 0 | 0 | 0 | 0 | 0 | 0 | 0 | 0 | 0 | 0 | 0 | 0 | 0 | 0 | 0 | 0 | 0 | 0 | 0 | 0 | 0 | 0 | 0 | 0 | 0 | 0 | 0 | 0 | 0 | 0 | 0 |  | 136901 | 50
2230-P-2022 | 2230 | Passing | Flexible | 12/01/2022 | Aggregate | Aggregate | 0 | 0 | Clay | 0 | 0 | 0 | 0 | 0 | 0 | 0 | 0 | 0 | 0 | 0 | 0 | 10/12/2022 | 0 |  | 0 | MnROAD Mainline - Interstate 94 | 0 | 0 | 0 | 0 | 0 | 0 | 0 | 0 | 0 | 0 | 0 | 0 | 0 | 0 | 0 | 0 | 0 | 0 | 0 | 0 | 0 | 0 | 0 | 0 | 0 | 0 | 0 | 0 | 0 | 0 | 0 | 0 | 0 | 0 | 0 | 0 | 0 | 0 | 0 | 0 | 0 | 0 | 0 | 0 | 0 | 0 | 0 | 0 | 0 | 0 | 0 | 0 | 0 | 0 | 0 | 0 | 0 | 0 |  | 49552 | 50
2231-D-2022 | 2231 | Driving | Flexible | 12/01/2022 | Aggregate | Aggregate | 0 | 0 | Clay | 0 | 0 | 0 | 0 | 0 | 0 | 0 | 0 | 0 | 0 | 0 | 0 | 10/12/2022 | 0 |  | 0 | MnROAD Mainline - Interstate 94 | 0 | 0 | 0 | 0 | 0 | 0 | 0 | 0 | 0 | 0 | 0 | 0 | 0 | 0 | 0 | 0 | 0 | 0 | 0 | 0 | 0 | 0 | 0 | 0 | 0 | 0 | 0 | 0 | 0 | 0 | 0 | 0 | 0 | 0 | 0 | 0 | 0 | 0 | 0 | 0 | 0 | 0 | 0 | 0 | 0 | 0 | 0 | 0 | 0 | 0 | 0 | 0 | 0 | 0 | 0 | 0 | 0 | 0 |  | 136901 | 50
2231-P-2022 | 2231 | Passing | Flexible | 12/01/2022 | Aggregate | Aggregate | 0 | 0 | Clay | 0 | 0 | 0 | 0 | 0 | 0 | 0 | 0 | 0 | 0 | 0 | 0 | 10/12/2022 | 0 |  | 0 | MnROAD Mainline - Interstate 94 | 0 | 0 | 0 | 0 | 0 | 0 | 0 | 0 | 0 | 0 | 0 | 0 | 0 | 0 | 0 | 0 | 0 | 0 | 0 | 0 | 0 | 0 | 0 | 0 | 0 | 0 | 0 | 0 | 0 | 0 | 0 | 0 | 0 | 0 | 0 | 0 | 0 | 0 | 0 | 0 | 0 | 0 | 0 | 0 | 0 | 0 | 0 | 0 | 0 | 0 | 0 | 0 | 0 | 0 | 0 | 0 | 0 | 0 |  | 49552 | 50
2232-D-2022 | 2232 | Driving | Flexible | 12/01/2022 | Aggregate | Aggregate | 0 | 0 | Clay | 0 | 0 | 0 | 0 | 0 | 0 | 0 | 0 | 0 | 0 | 0 | 0 | 10/12/2022 | 0 |  | 0 | MnROAD Mainline - Interstate 94 | 0 | 0 | 0 | 0 | 0 | 0 | 0 | 0 | 0 | 0 | 0 | 0 | 0 | 0 | 0 | 0 | 0 | 0 | 0 | 0 | 0 | 0 | 0 | 0 | 0 | 0 | 0 | 0 | 0 | 0 | 0 | 0 | 0 | 0 | 0 | 0 | 0 | 0 | 0 | 0 | 0 | 0 | 0 | 0 | 0 | 0 | 0 | 0 | 0 | 0 | 0 | 0 | 0 | 0 | 0 | 0 | 0 | 0 |  | 136901 | 50
2232-P-2022 | 2232 | Passing | Flexible | 12/01/2022 | Aggregate | Aggregate | 0 | 0 | Clay | 0 | 0 | 0 | 0 | 0 | 0 | 0 | 0 | 0 | 0 | 0 | 0 | 10/12/2022 | 0 |  | 0 | MnROAD Mainline - Interstate 94 | 0 | 0 | 0 | 0 | 0 | 0 | 0 | 0 | 0 | 0 | 0 | 0 | 0 | 0 | 0 | 0 | 0 | 0 | 0 | 0 | 0 | 0 | 0 | 0 | 0 | 0 | 0 | 0 | 0 | 0 | 0 | 0 | 0 | 0 | 0 | 0 | 0 | 0 | 0 | 0 | 0 | 0 | 0 | 0 | 0 | 0 | 0 | 0 | 0 | 0 | 0 | 0 | 0 | 0 | 0 | 0 | 0 | 0 |  | 49552 | 50
2233-D-2022 | 2233 | Driving | Flexible | 12/01/2022 | Aggregate | Aggregate | 0 | 0 | Clay | 0 | 0 | 0 | 0 | 0 | 0 | 0 | 0 | 0 | 0 | 0 | 0 | 10/12/2022 | 0 |  | 0 | MnROAD Mainline - Interstate 94 | 0 | 0 | 0 | 0 | 0 | 0 | 0 | 0 | 0 | 0 | 0 | 0 | 0 | 0 | 0 | 0 | 0 | 0 | 0 | 0 | 0 | 0 | 0 | 0 | 0 | 0 | 0 | 0 | 0 | 0 | 0 | 0 | 0 | 0 | 0 | 0 | 0 | 0 | 0 | 0 | 0 | 0 | 0 | 0 | 0 | 0 | 0 | 0 | 0 | 0 | 0 | 0 | 0 | 0 | 0 | 0 | 0 | 0 |  | 136901 | 50
2233-P-2022 | 2233 | Passing | Flexible | 12/01/2022 | Aggregate | Aggregate | 0 | 0 | Clay | 0 | 0 | 0 | 0 | 0 | 0 | 0 | 0 | 0 | 0 | 0 | 0 | 10/12/2022 | 0 |  | 0 | MnROAD Mainline - Interstate 94 | 0 | 0 | 0 | 0 | 0 | 0 | 0 | 0 | 0 | 0 | 0 | 0 | 0 | 0 | 0 | 0 | 0 | 0 | 0 | 0 | 0 | 0 | 0 | 0 | 0 | 0 | 0 | 0 | 0 | 0 | 0 | 0 | 0 | 0 | 0 | 0 | 0 | 0 | 0 | 0 | 0 | 0 | 0 | 0 | 0 | 0 | 0 | 0 | 0 | 0 | 0 | 0 | 0 | 0 | 0 | 0 | 0 | 0 |  | 49552 | 50
2234-D-2022 | 2234 | Driving | Flexible | 12/01/2022 | Aggregate | Aggregate | 0 | 0 | Clay | 0 | 0 | 0 | 0 | 0 | 0 | 0 | 0 | 0 | 0 | 0 | 0 | 10/12/2022 | 0 |  | 0 | MnROAD Mainline - Interstate 94 | 0 | 0 | 0 | 0 | 0 | 0 | 0 | 0 | 0 | 0 | 0 | 0 | 0 | 0 | 0 | 0 | 0 | 0 | 0 | 0 | 0 | 0 | 0 | 0 | 0 | 0 | 0 | 0 | 0 | 0 | 0 | 0 | 0 | 0 | 0 | 0 | 0 | 0 | 0 | 0 | 0 | 0 | 0 | 0 | 0 | 0 | 0 | 0 | 0 | 0 | 0 | 0 | 0 | 0 | 0 | 0 | 0 | 0 |  | 136901 | 50
2234-P-2022 | 2234 | Passing | Flexible | 12/01/2022 | Aggregate | Aggregate | 0 | 0 | Clay | 0 | 0 | 0 | 0 | 0 | 0 | 0 | 0 | 0 | 0 | 0 | 0 | 10/12/2022 | 0 |  | 0 | MnROAD Mainline - Interstate 94 | 0 | 0 | 0 | 0 | 0 | 0 | 0 | 0 | 0 | 0 | 0 | 0 | 0 | 0 | 0 | 0 | 0 | 0 | 0 | 0 | 0 | 0 | 0 | 0 | 0 | 0 | 0 | 0 | 0 | 0 | 0 | 0 | 0 | 0 | 0 | 0 | 0 | 0 | 0 | 0 | 0 | 0 | 0 | 0 | 0 | 0 | 0 | 0 | 0 | 0 | 0 | 0 | 0 | 0 | 0 | 0 | 0 | 0 |  | 49552 | 50
2235-D-2022 | 2235 | Driving | Flexible | 12/01/2022 | Aggregate | Aggregate | 0 | 0 | Clay | 0 | 0 | 0 | 0 | 0 | 0 | 0 | 0 | 0 | 0 | 0 | 0 | 10/12/2022 | 0 |  | 0 | MnROAD Mainline - Interstate 94 | 0 | 0 | 0 | 0 | 0 | 0 | 0 | 0 | 0 | 0 | 0 | 0 | 0 | 0 | 0 | 0 | 0 | 0 | 0 | 0 | 0 | 0 | 0 | 0 | 0 | 0 | 0 | 0 | 0 | 0 | 0 | 0 | 0 | 0 | 0 | 0 | 0 | 0 | 0 | 0 | 0 | 0 | 0 | 0 | 0 | 0 | 0 | 0 | 0 | 0 | 0 | 0 | 0 | 0 | 0 | 0 | 0 | 0 |  | 136901 | 50
2235-P-2022 | 2235 | Passing | Flexible | 12/01/2022 | Aggregate | Aggregate | 0 | 0 | Clay | 0 | 0 | 0 | 0 | 0 | 0 | 0 | 0 | 0 | 0 | 0 | 0 | 10/12/2022 | 0 |  | 0 | MnROAD Mainline - Interstate 94 | 0 | 0 | 0 | 0 | 0 | 0 | 0 | 0 | 0 | 0 | 0 | 0 | 0 | 0 | 0 | 0 | 0 | 0 | 0 | 0 | 0 | 0 | 0 | 0 | 0 | 0 | 0 | 0 | 0 | 0 | 0 | 0 | 0 | 0 | 0 | 0 | 0 | 0 | 0 | 0 | 0 | 0 | 0 | 0 | 0 | 0 | 0 | 0 | 0 | 0 | 0 | 0 | 0 | 0 | 0 | 0 | 0 | 0 |  | 49552 | 50
2236-D-2022 | 2236 | Driving | Flexible | 12/01/2022 | Aggregate | Aggregate | 0 | 0 | Clay | 0 | 0 | 0 | 0 | 0 | 0 | 0 | 0 | 0 | 0 | 0 | 0 | 10/12/2022 | 0 |  | 0 | MnROAD Mainline - Interstate 94 | 0 | 0 | 0 | 0 | 0 | 0 | 0 | 0 | 0 | 0 | 0 | 0 | 0 | 0 | 0 | 0 | 0 | 0 | 0 | 0 | 0 | 0 | 0 | 0 | 0 | 0 | 0 | 0 | 0 | 0 | 0 | 0 | 0 | 0 | 0 | 0 | 0 | 0 | 0 | 0 | 0 | 0 | 0 | 0 | 0 | 0 | 0 | 0 | 0 | 0 | 0 | 0 | 0 | 0 | 0 | 0 | 0 | 0 |  | 136901 | 50
2236-P-2022 | 2236 | Passing | Flexible | 12/01/2022 | Aggregate | Aggregate | 0 | 0 | Clay | 0 | 0 | 0 | 0 | 0 | 0 | 0 | 0 | 0 | 0 | 0 | 0 | 10/12/2022 | 0 |  | 0 | MnROAD Mainline - Interstate 94 | 0 | 0 | 0 | 0 | 0 | 0 | 0 | 0 | 0 | 0 | 0 | 0 | 0 | 0 | 0 | 0 | 0 | 0 | 0 | 0 | 0 | 0 | 0 | 0 | 0 | 0 | 0 | 0 | 0 | 0 | 0 | 0 | 0 | 0 | 0 | 0 | 0 | 0 | 0 | 0 | 0 | 0 | 0 | 0 | 0 | 0 | 0 | 0 | 0 | 0 | 0 | 0 | 0 | 0 | 0 | 0 | 0 | 0 |  | 49552 | 50
2237-D-2022 | 2237 | Driving | Flexible | 12/01/2022 | Aggregate | Aggregate | 0 | 0 | Clay | 0 | 0 | 0 | 0 | 0 | 0 | 0 | 0 | 0 | 0 | 0 | 0 | 10/12/2022 | 0 |  | 0 | MnROAD Mainline - Interstate 94 | 0 | 0 | 0 | 0 | 0 | 0 | 0 | 0 | 0 | 0 | 0 | 0 | 0 | 0 | 0 | 0 | 0 | 0 | 0 | 0 | 0 | 0 | 0 | 0 | 0 | 0 | 0 | 0 | 0 | 0 | 0 | 0 | 0 | 0 | 0 | 0 | 0 | 0 | 0 | 0 | 0 | 0 | 0 | 0 | 0 | 0 | 0 | 0 | 0 | 0 | 0 | 0 | 0 | 0 | 0 | 0 | 0 | 0 |  | 136901 | 50
2237-P-2022 | 2237 | Passing | Flexible | 12/01/2022 | Aggregate | Aggregate | 0 | 0 | Clay | 0 | 0 | 0 | 0 | 0 | 0 | 0 | 0 | 0 | 0 | 0 | 0 | 10/12/2022 | 0 |  | 0 | MnROAD Mainline - Interstate 94 | 0 | 0 | 0 | 0 | 0 | 0 | 0 | 0 | 0 | 0 | 0 | 0 | 0 | 0 | 0 | 0 | 0 | 0 | 0 | 0 | 0 | 0 | 0 | 0 | 0 | 0 | 0 | 0 | 0 | 0 | 0 | 0 | 0 | 0 | 0 | 0 | 0 | 0 | 0 | 0 | 0 | 0 | 0 | 0 | 0 | 0 | 0 | 0 | 0 | 0 | 0 | 0 | 0 | 0 | 0 | 0 | 0 | 0 |  | 49552 | 50
2238-D-2022 | 2238 | Driving | Flexible | 12/01/2022 | Aggregate | Aggregate | 0 | 0 | Clay | 0 | 0 | 0 | 0 | 0 | 0 | 0 | 0 | 0 | 0 | 0 | 0 | 10/12/2022 | 0 |  | 0 | MnROAD Mainline - Interstate 94 | 0 | 0 | 0 | 0 | 0 | 0 | 0 | 0 | 0 | 0 | 0 | 0 | 0 | 0 | 0 | 0 | 0 | 0 | 0 | 0 | 0 | 0 | 0 | 0 | 0 | 0 | 0 | 0 | 0 | 0 | 0 | 0 | 0 | 0 | 0 | 0 | 0 | 0 | 0 | 0 | 0 | 0 | 0 | 0 | 0 | 0 | 0 | 0 | 0 | 0 | 0 | 0 | 0 | 0 | 0 | 0 | 0 | 0 |  | 136901 | 50
2238-P-2022 | 2238 | Passing | Flexible | 12/01/2022 | Aggregate | Aggregate | 0 | 0 | Clay | 0 | 0 | 0 | 0 | 0 | 0 | 0 | 0 | 0 | 0 | 0 | 0 | 10/12/2022 | 0 |  | 0 | MnROAD Mainline - Interstate 94 | 0 | 0 | 0 | 0 | 0 | 0 | 0 | 0 | 0 | 0 | 0 | 0 | 0 | 0 | 0 | 0 | 0 | 0 | 0 | 0 | 0 | 0 | 0 | 0 | 0 | 0 | 0 | 0 | 0 | 0 | 0 | 0 | 0 | 0 | 0 | 0 | 0 | 0 | 0 | 0 | 0 | 0 | 0 | 0 | 0 | 0 | 0 | 0 | 0 | 0 | 0 | 0 | 0 | 0 | 0 | 0 | 0 | 0 |  | 49552 | 50
2239-D-2022 | 2239 | Driving | Flexible | 12/01/2022 | Aggregate | Aggregate | 0 | 0 | Clay | 0 | 0 | 0 | 0 | 0 | 0 | 0 | 0 | 0 | 0 | 0 | 0 | 10/12/2022 | 0 |  | 0 | MnROAD Mainline - Interstate 94 | 0 | 0 | 0 | 0 | 0 | 0 | 0 | 0 | 0 | 0 | 0 | 0 | 0 | 0 | 0 | 0 | 0 | 0 | 0 | 0 | 0 | 0 | 0 | 0 | 0 | 0 | 0 | 0 | 0 | 0 | 0 | 0 | 0 | 0 | 0 | 0 | 0 | 0 | 0 | 0 | 0 | 0 | 0 | 0 | 0 | 0 | 0 | 0 | 0 | 0 | 0 | 0 | 0 | 0 | 0 | 0 | 0 | 0 |  | 136901 | 50
2239-P-2022 | 2239 | Passing | Flexible | 12/01/2022 | Aggregate | Aggregate | 0 | 0 | Clay | 0 | 0 | 0 | 0 | 0 | 0 | 0 | 0 | 0 | 0 | 0 | 0 | 10/12/2022 | 0 |  | 0 | MnROAD Mainline - Interstate 94 | 0 | 0 | 0 | 0 | 0 | 0 | 0 | 0 | 0 | 0 | 0 | 0 | 0 | 0 | 0 | 0 | 0 | 0 | 0 | 0 | 0 | 0 | 0 | 0 | 0 | 0 | 0 | 0 | 0 | 0 | 0 | 0 | 0 | 0 | 0 | 0 | 0 | 0 | 0 | 0 | 0 | 0 | 0 | 0 | 0 | 0 | 0 | 0 | 0 | 0 | 0 | 0 | 0 | 0 | 0 | 0 | 0 | 0 |  | 49552 | 50

## FIELD_VISUAL_JPCC_MV
SECTION_ID | CELL | LANE | LANE_SURFACE | DAY | BASE_TYPE | CORNER_BREAKS_NO_L | SUBBASE_TYPE | SUBGRADE_TYPE | CORNER_BREAKS_NO_M | CORNER_BREAKS_NO_H | DURAB_CRACK_NO_L | DURAB_CRACK_NO_M | DURAB_CRACK_NO_H | DURAB_CRACK_A_L | DURAB_CRACK_A_M | DURAB_CRACK_A_H | LONG_CRACK_L_L | LONG_CRACK_L_M | LONG_CRACK_L_H | LONG_CRACK_SEAL_L_L | SECTION_START_DATE | LONG_CRACK_SEAL_L_M | SECTION_END_DATE | LONG_CRACK_SEAL_L_H | ROADWAY_NAME | TRANS_CRACK_NO_L | TRANS_CRACK_NO_M | TRANS_CRACK_NO_H | TRANS_CRACK_L_L | TRANS_CRACK_L_M | TRANS_CRACK_L_H | TRANS_CRACK_SEAL_L_L | TRANS_CRACK_SEAL_L_M | TRANS_CRACK_SEAL_L_H | JT_SEALED | JOINT_SEAL_TRANS_NO_L | JOINT_SEAL_TRANS_NO_M | JOINT_SEAL_TRANS_NO_H | LONG_JT_SEAL_NO | LONG_JT_SEAL_DAM_L | LONG_SPALLING_L_L | LONG_SPALLING_L_M | LONG_SPALLING_L_H | TRANS_SPALLING_NO_L | TRANS_SPALLING_NO_M | TRANS_SPALLING_NO_H | TRANS_SPALLING_L_L | TRANS_SPALLING_L_M | TRANS_SPALLING_L_H | SCALING_NO | SCALING_A | POLISH_AGG_A | POPOUTS_NO_AREA | BLOWUPS_NO | PATCH_FLEX_NO_L | PATCH_FLEX_NO_M | PATCH_FLEX_NO_H | PATCH_FLEX_A_L | PATCH_FLEX_A_M | PATCH_FLEX_A_H | PATCH_RIGID_NO_L | PATCH_RIGID_NO_M | PATCH_RIGID_NO_H | PATCH_RIGID_A_L | PATCH_RIGID_A_M | PATCH_RIGID_A_H | PUMPING_NO | PUMPING_L | MAP_CRACK_NO | MAP_CRACK_A | LONG_CRACK_NO_L | LONG_CRACK_NO_M | LONG_CRACK_NO_H | CRACKED_PANELS | TOTAL_PANELS | COMMENTS | ESALS | AGE_IN_DAYS
5-D-1991 | 5 | Driving | Rigid | 02/11/1994 | Aggregate | 0 | Aggregate | Clay | 0 | 0 | 0 | 0 | 0 | 0 | 0 | 0 | 0 | 0 | 0 | 0 | 09/26/1991 | 0 | 09/15/2008 | 0 | MnROAD Mainline - Interstate 94 | 0 | 0 | 0 | 0 | 0 | 0 | 0 | 0 | 0 | 0 | 0 | 0 | 0 | 0 | 0 | 0 | 0 | 0 | 0 | 0 | 0 | 0 | 0 | 0 | 0 | 0 | 0 | 0 | 0 | 0 | 0 | 0 | 0 | 0 | 0 | 0 | 0 | 0 | 0 | 0 | 0 | 0 | 0 | 0 | 0 | 0 | 0 | 0 | 0 | 25 |  | 70314 | 869
5-P-1991 | 5 | Passing | Rigid | 02/11/1994 | Aggregate | 0 | Aggregate | Clay | 0 | 0 | 0 | 0 | 0 | 0 | 0 | 0 | 0 | 0 | 0 | 0 | 09/26/1991 | 0 | 09/15/2008 | 0 | MnROAD Mainline - Interstate 94 | 0 | 0 | 0 | 0 | 0 | 0 | 0 | 0 | 0 | 0 | 0 | 0 | 0 | 0 | 0 | 0 | 0 | 0 | 0 | 0 | 0 | 0 | 0 | 0 | 0 | 0 | 0 | 0 | 0 | 0 | 0 | 0 | 0 | 0 | 0 | 0 | 0 | 0 | 0 | 0 | 0 | 0 | 0 | 0 | 0 | 0 | 0 | 0 | 0 | 25 |  | 15660 | 869
5-D-1991 | 5 | Driving | Rigid | 10/21/1994 | Aggregate | 0 | Aggregate | Clay | 0 | 0 | 0 | 0 | 0 | 0 | 0 | 0 | 0 | 0 | 0 | 0 | 09/26/1991 | 0 | 09/15/2008 | 0 | MnROAD Mainline - Interstate 94 | 0 | 0 | 0 | 0 | 0 | 0 | 0 | 0 | 0 | 0 | 0 | 0 | 0 | 0 | 0 | 0 | 0 | 0 | 0 | 0 | 0 | 0 | 0 | 0 | 0 | 0 | 0 | 0 | 0 | 0 | 0 | 0 | 0 | 0 | 0 | 0 | 0 | 0 | 0 | 0 | 0 | 0 | 0 | 0 | 0 | 0 | 0 | 0 | 0 | 25 |  | 640379 | 1121
5-P-1991 | 5 | Passing | Rigid | 10/21/1994 | Aggregate | 0 | Aggregate | Clay | 0 | 0 | 0 | 0 | 0 | 0 | 0 | 0 | 0 | 0 | 0 | 0 | 09/26/1991 | 0 | 09/15/2008 | 0 | MnROAD Mainline - Interstate 94 | 0 | 0 | 0 | 0 | 0 | 0 | 0 | 0 | 0 | 0 | 0 | 0 | 0 | 0 | 0 | 0 | 0 | 0 | 0 | 0 | 0 | 0 | 0 | 0 | 0 | 0 | 0 | 0 | 0 | 0 | 0 | 0 | 0 | 0 | 0 | 0 | 0 | 0 | 0 | 0 | 0 | 0 | 0 | 0 | 0 | 0 | 0 | 0 | 0 | 25 |  | 170538 | 1121
5-D-1991 | 5 | Driving | Rigid | 04/20/1995 | Aggregate | 0 | Aggregate | Clay | 0 | 0 | 0 | 0 | 0 | 0 | 0 | 0 | 0 | 0 | 0 | 0 | 09/26/1991 | 0 | 09/15/2008 | 0 | MnROAD Mainline - Interstate 94 | 0 | 0 | 0 | 0 | 0 | 0 | 0 | 0 | 0 | 0 | 0 | 0 | 0 | 0 | 0 | 0 | 0 | 0 | 0 | 0 | 0 | 0 | 0 | 0 | 0 | 0 | 0 | 0 | 0 | 0 | 0 | 0 | 0 | 0 | 0 | 0 | 0 | 0 | 0 | 0 | 0 | 0 | 0 | 0 | 0 | 0 | 0 | 0 | 0 | 25 |  | 1071653 | 1302
5-P-1991 | 5 | Passing | Rigid | 04/20/1995 | Aggregate | 0 | Aggregate | Clay | 0 | 0 | 0 | 0 | 0 | 0 | 0 | 0 | 0 | 0 | 0 | 0 | 09/26/1991 | 0 | 09/15/2008 | 0 | MnROAD Mainline - Interstate 94 | 0 | 0 | 0 | 0 | 0 | 0 | 0 | 0 | 0 | 0 | 0 | 0 | 0 | 0 | 0 | 0 | 0 | 0 | 0 | 0 | 0 | 0 | 0 | 0 | 0 | 0 | 0 | 0 | 0 | 0 | 0 | 0 | 0 | 0 | 0 | 0 | 0 | 0 | 0 | 0 | 0 | 0 | 0 | 0 | 0 | 0 | 0 | 0 | 0 | 25 |  | 282953 | 1302
5-D-1991 | 5 | Driving | Rigid | 11/04/1995 | Aggregate | 0 | Aggregate | Clay | 0 | 0 | 0 | 0 | 0 | 0 | 0 | 0 | 0 | 0 | 0 | 0 | 09/26/1991 | 0 | 09/15/2008 | 0 | MnROAD Mainline - Interstate 94 | 0 | 0 | 0 | 0 | 0 | 0 | 0 | 0 | 0 | 0 | 0 | 0 | 0 | 0 | 0 | 0 | 0 | 0 | 0 | 0 | 0 | 0 | 0 | 0 | 0 | 0 | 0 | 0 | 0 | 0 | 0 | 0 | 0 | 0 | 0 | 0 | 0 | 0 | 0 | 0 | 0 | 0 | 0 | 0 | 0 | 0 | 0 | 0 | 0 | 25 |  | 1537207 | 1500
5-P-1991 | 5 | Passing | Rigid | 11/04/1995 | Aggregate | 0 | Aggregate | Clay | 0 | 0 | 0 | 0 | 0 | 0 | 0 | 0 | 0 | 0 | 0 | 0 | 09/26/1991 | 0 | 09/15/2008 | 0 | MnROAD Mainline - Interstate 94 | 0 | 0 | 0 | 0 | 0 | 0 | 0 | 0 | 0 | 0 | 0 | 0 | 0 | 0 | 0 | 0 | 0 | 0 | 0 | 0 | 0 | 0 | 0 | 0 | 0 | 0 | 0 | 0 | 0 | 0 | 0 | 0 | 0 | 0 | 0 | 0 | 0 | 0 | 0 | 0 | 0 | 0 | 0 | 0 | 0 | 0 | 0 | 0 | 0 | 25 |  | 436804 | 1500
5-D-1991 | 5 | Driving | Rigid | 02/13/1996 | Aggregate | 0 | Aggregate | Clay | 0 | 0 | 0 | 0 | 0 | 0 | 0 | 0 | 0 | 0 | 0 | 0 | 09/26/1991 | 0 | 09/15/2008 | 0 | MnROAD Mainline - Interstate 94 | 0 | 0 | 0 | 0 | 0 | 0 | 0 | 0 | 0 | 0 | 0 | 0 | 0 | 0 | 0 | 0 | 0 | 0 | 0 | 0 | 0 | 0 | 0 | 0 | 0 | 0 | 0 | 0 | 0 | 0 | 0 | 0 | 0 | 0 | 0 | 0 | 0 | 0 | 0 | 0 | 0 | 0 | 0 | 0 | 0 | 0 | 0 | 0 | 0 | 25 |  | 1738531 | 1601
5-P-1991 | 5 | Passing | Rigid | 02/13/1996 | Aggregate | 0 | Aggregate | Clay | 0 | 0 | 0 | 0 | 0 | 0 | 0 | 0 | 0 | 0 | 0 | 0 | 09/26/1991 | 0 | 09/15/2008 | 0 | MnROAD Mainline - Interstate 94 | 0 | 0 | 0 | 0 | 0 | 0 | 0 | 0 | 0 | 0 | 0 | 0 | 0 | 0 | 0 | 0 | 0 | 0 | 0 | 0 | 0 | 0 | 0 | 0 | 0 | 0 | 0 | 0 | 0 | 0 | 0 | 0 | 0 | 0 | 0 | 0 | 0 | 0 | 0 | 0 | 0 | 0 | 0 | 0 | 0 | 0 | 0 | 0 | 0 | 25 |  | 504022 | 1601
5-D-1991 | 5 | Driving | Rigid | 03/01/1996 | Aggregate | 0 | Aggregate | Clay | 0 | 0 | 0 | 0 | 0 | 0 | 0 | 0 | 0 | 0 | 0 | 0 | 09/26/1991 | 0 | 09/15/2008 | 0 | MnROAD Mainline - Interstate 94 | 0 | 0 | 0 | 0 | 0 | 0 | 0 | 0 | 0 | 0 | 0 | 0 | 0 | 0 | 0 | 0 | 0 | 0 | 0 | 0 | 0 | 0 | 0 | 0 | 0 | 0 | 0 | 0 | 0 | 0 | 0 | 0 | 0 | 0 | 0 | 0 | 0 | 0 | 0 | 0 | 0 | 0 | 0 | 0 | 0 | 0 | 0 | 0 | 0 | 25 |  | 1779300 | 1618
5-P-1991 | 5 | Passing | Rigid | 03/01/1996 | Aggregate | 0 | Aggregate | Clay | 0 | 0 | 0 | 0 | 0 | 0 | 0 | 0 | 0 | 0 | 0 | 0 | 09/26/1991 | 0 | 09/15/2008 | 0 | MnROAD Mainline - Interstate 94 | 0 | 0 | 0 | 0 | 0 | 0 | 0 | 0 | 0 | 0 | 0 | 0 | 0 | 0 | 0 | 0 | 0 | 0 | 0 | 0 | 0 | 0 | 0 | 0 | 0 | 0 | 0 | 0 | 0 | 0 | 0 | 0 | 0 | 0 | 0 | 0 | 0 | 0 | 0 | 0 | 0 | 0 | 0 | 0 | 0 | 0 | 0 | 0 | 0 | 25 |  | 515469 | 1618
5-D-1991 | 5 | Driving | Rigid | 03/13/1996 | Aggregate | 0 | Aggregate | Clay | 0 | 0 | 0 | 0 | 0 | 0 | 0 | 0 | 0 | 0 | 0 | 0 | 09/26/1991 | 0 | 09/15/2008 | 0 | MnROAD Mainline - Interstate 94 | 0 | 0 | 0 | 0 | 0 | 0 | 0 | 0 | 0 | 0 | 0 | 0 | 0 | 0 | 0 | 0 | 0 | 0 | 0 | 0 | 0 | 0 | 0 | 0 | 0 | 0 | 0 | 0 | 0 | 0 | 0 | 0 | 0 | 0 | 0 | 0 | 0 | 0 | 0 | 0 | 0 | 0 | 0 | 0 | 0 | 0 | 0 | 0 | 0 | 25 |  | 1803768 | 1630
5-P-1991 | 5 | Passing | Rigid | 03/13/1996 | Aggregate | 0 | Aggregate | Clay | 0 | 0 | 0 | 0 | 0 | 0 | 0 | 0 | 0 | 0 | 0 | 0 | 09/26/1991 | 0 | 09/15/2008 | 0 | MnROAD Mainline - Interstate 94 | 0 | 0 | 0 | 0 | 0 | 0 | 0 | 0 | 0 | 0 | 0 | 0 | 0 | 0 | 0 | 0 | 0 | 0 | 0 | 0 | 0 | 0 | 0 | 0 | 0 | 0 | 0 | 0 | 0 | 0 | 0 | 0 | 0 | 0 | 0 | 0 | 0 | 0 | 0 | 0 | 0 | 0 | 0 | 0 | 0 | 0 | 0 | 0 | 0 | 25 |  | 521012 | 1630
5-D-1991 | 5 | Driving | Rigid | 04/18/1996 | Aggregate | 0 | Aggregate | Clay | 0 | 0 | 0 | 0 | 0 | 0 | 0 | 0 | 0 | 0 | 0 | 0 | 09/26/1991 | 0 | 09/15/2008 | 0 | MnROAD Mainline - Interstate 94 | 0 | 0 | 0 | 0 | 0 | 0 | 0 | 0 | 0 | 0 | 0 | 0 | 0 | 0 | 0 | 0 | 0 | 0 | 0 | 0 | 0 | 0 | 0 | 0 | 0 | 0 | 0 | 0 | 0 | 0 | 0 | 0 | 0 | 0 | 0 | 0 | 0 | 0 | 0 | 0 | 0 | 0 | 0 | 0 | 0 | 0 | 0 | 0 | 0 | 25 |  | 1851259 | 1666
5-P-1991 | 5 | Passing | Rigid | 04/18/1996 | Aggregate | 0 | Aggregate | Clay | 0 | 0 | 0 | 0 | 0 | 0 | 0 | 0 | 0 | 0 | 0 | 0 | 09/26/1991 | 0 | 09/15/2008 | 0 | MnROAD Mainline - Interstate 94 | 0 | 0 | 0 | 0 | 0 | 0 | 0 | 0 | 0 | 0 | 0 | 0 | 0 | 0 | 0 | 0 | 0 | 0 | 0 | 0 | 0 | 0 | 0 | 0 | 0 | 0 | 0 | 0 | 0 | 0 | 0 | 0 | 0 | 0 | 0 | 0 | 0 | 0 | 0 | 0 | 0 | 0 | 0 | 0 | 0 | 0 | 0 | 0 | 0 | 25 |  | 537400 | 1666
5-D-1991 | 5 | Driving | Rigid | 11/13/1996 | Aggregate | 0 | Aggregate | Clay | 0 | 0 | 0 | 0 | 0 | 0 | 0 | 0 | 0 | 0 | 0 | 0 | 09/26/1991 | 0 | 09/15/2008 | 0 | MnROAD Mainline - Interstate 94 | 0 | 0 | 0 | 0 | 0 | 0 | 0 | 0 | 0 | 0 | 0 | 0 | 0 | 0 | 0 | 0 | 0 | 0 | 0 | 0 | 0 | 0 | 0 | 0 | 0 | 0 | 0 | 0 | 0 | 0 | 0 | 0 | 0 | 0 | 0 | 0 | 0 | 0 | 0 | 0 | 0 | 0 | 0 | 0 | 0 | 0 | 0 | 0 | 0 | 25 |  | 2166508 | 1875
5-P-1991 | 5 | Passing | Rigid | 11/13/1996 | Aggregate | 0 | Aggregate | Clay | 0 | 0 | 0 | 0 | 0 | 0 | 0 | 0 | 0 | 0 | 0 | 0 | 09/26/1991 | 0 | 09/15/2008 | 0 | MnROAD Mainline - Interstate 94 | 0 | 0 | 0 | 0 | 0 | 0 | 0 | 0 | 0 | 0 | 0 | 0 | 0 | 0 | 0 | 0 | 0 | 0 | 0 | 0 | 0 | 0 | 0 | 0 | 0 | 0 | 0 | 0 | 0 | 0 | 0 | 0 | 0 | 0 | 0 | 0 | 0 | 0 | 0 | 0 | 0 | 0 | 0 | 0 | 0 | 0 | 0 | 0 | 0 | 25 |  | 697583 | 1875
5-D-1991 | 5 | Driving | Rigid | 04/30/1997 | Aggregate | 0 | Aggregate | Clay | 0 | 0 | 0 | 0 | 0 | 0 | 0 | 0 | 0 | 0 | 0 | 0 | 09/26/1991 | 0 | 09/15/2008 | 0 | MnROAD Mainline - Interstate 94 | 0 | 0 | 0 | 0 | 0 | 0 | 0 | 0 | 0 | 0 | 0 | 0 | 0 | 0 | 0 | 0 | 0 | 0 | 0 | 0 | 0 | 0 | 0 | 0 | 0 | 0 | 0 | 0 | 0 | 0 | 0 | 0 | 0 | 0 | 0 | 0 | 0 | 0 | 0 | 0 | 0 | 0 | 0 | 0 | 0 | 0 | 0 | 0 | 0 | 25 |  | 2423077 | 2043
5-P-1991 | 5 | Passing | Rigid | 04/30/1997 | Aggregate | 0 | Aggregate | Clay | 0 | 0 | 0 | 0 | 0 | 0 | 0 | 0 | 0 | 0 | 0 | 0 | 09/26/1991 | 0 | 09/15/2008 | 0 | MnROAD Mainline - Interstate 94 | 0 | 0 | 0 | 0 | 0 | 0 | 0 | 0 | 0 | 0 | 0 | 0 | 0 | 0 | 0 | 0 | 0 | 0 | 0 | 0 | 0 | 0 | 0 | 0 | 0 | 0 | 0 | 0 | 0 | 0 | 0 | 0 | 0 | 0 | 0 | 0 | 0 | 0 | 0 | 0 | 0 | 0 | 0 | 0 | 0 | 0 | 0 | 0 | 0 | 25 |  | 764613 | 2043
5-D-1991 | 5 | Driving | Rigid | 11/15/1997 | Aggregate | 0 | Aggregate | Clay | 0 | 0 | 0 | 0 | 0 | 0 | 0 | 0 | 42 | 0 | 0 | 0 | 09/26/1991 | 0 | 09/15/2008 | 0 | MnROAD Mainline - Interstate 94 | 0 | 0 | 0 | 0 | 0 | 0 | 0 | 0 | 0 | 0 | 0 | 0 | 0 | 0 | 0 | 0 | 0 | 0 | 0 | 0 | 0 | 0 | 0 | 0 | 0 | 0 | 0 | 0 | 0 | 0 | 0 | 0 | 0 | 0 | 0 | 0 | 0 | 0 | 0 | 0 | 0 | 0 | 0 | 0 | 0 | 2 | 0 | 0 | 0 | 25 |  | 2688650 | 2242
5-P-1991 | 5 | Passing | Rigid | 11/15/1997 | Aggregate | 0 | Aggregate | Clay | 0 | 0 | 0 | 0 | 0 | 0 | 0 | 0 | 0 | 0 | 0 | 0 | 09/26/1991 | 0 | 09/15/2008 | 0 | MnROAD Mainline - Interstate 94 | 0 | 0 | 0 | 0 | 0 | 0 | 0 | 0 | 0 | 0 | 0 | 0 | 0 | 0 | 0 | 0 | 0 | 0 | 0 | 0 | 0 | 0 | 0 | 0 | 0 | 0 | 0 | 0 | 0 | 0 | 0 | 0 | 0 | 0 | 0 | 0 | 0 | 0 | 0 | 0 | 0 | 0 | 0 | 0 | 0 | 0 | 0 | 0 | 0 | 25 |  | 848729 | 2242
5-D-1991 | 5 | Driving | Rigid | 04/29/1998 | Aggregate | 0 | Aggregate | Clay | 0 | 0 | 0 | 0 | 0 | 0 | 0 | 0 | 42 | 0 | 0 | 0 | 09/26/1991 | 0 | 09/15/2008 | 0 | MnROAD Mainline - Interstate 94 | 0 | 0 | 0 | 0 | 0 | 0 | 0 | 0 | 0 | 0 | 0 | 0 | 0 | 0 | 0 | 0 | 0 | 0 | 0 | 0 | 0 | 0 | 0 | 0 | 0 | 0 | 0 | 0 | 0 | 0 | 0 | 0 | 0 | 0 | 0 | 0 | 0 | 0 | 0 | 0 | 0 | 0 | 0 | 0 | 0 | 2 | 0 | 0 | 0 | 25 |  | 3008618 | 2407
5-P-1991 | 5 | Passing | Rigid | 04/29/1998 | Aggregate | 0 | Aggregate | Clay | 0 | 0 | 0 | 0 | 0 | 0 | 0 | 0 | 0 | 0 | 0 | 0 | 09/26/1991 | 0 | 09/15/2008 | 0 | MnROAD Mainline - Interstate 94 | 0 | 0 | 0 | 0 | 0 | 0 | 0 | 0 | 0 | 0 | 0 | 0 | 0 | 0 | 0 | 0 | 0 | 0 | 0 | 0 | 0 | 0 | 0 | 0 | 0 | 0 | 0 | 0 | 0 | 0 | 0 | 0 | 0 | 0 | 0 | 0 | 0 | 0 | 0 | 0 | 0 | 0 | 0 | 0 | 0 | 0 | 0 | 0 | 0 | 25 |  | 923808 | 2407
5-D-1991 | 5 | Driving | Rigid | 10/02/1998 | Aggregate | 0 | Aggregate | Clay | 0 | 0 | 0 | 0 | 0 | 0 | 0 | 0 | 42 | 0 | 0 | 0 | 09/26/1991 | 0 | 09/15/2008 | 0 | MnROAD Mainline - Interstate 94 | 0 | 0 | 0 | 0 | 0 | 0 | 0 | 0 | 0 | 0 | 0 | 0 | 0 | 0 | 0 | 0 | 0 | 0 | 0 | 0 | 0 | 0 | 0 | 0 | 0 | 0 | 0 | 0 | 0 | 0 | 0 | 0 | 0 | 0 | 0 | 0 | 0 | 0 | 0 | 0 | 0 | 0 | 0 | 0 | 0 | 2 | 0 | 0 | 0 | 25 |  | 3270564 | 2563
5-P-1991 | 5 | Passing | Rigid | 10/02/1998 | Aggregate | 0 | Aggregate | Clay | 0 | 0 | 0 | 0 | 0 | 0 | 0 | 0 | 0 | 0 | 0 | 0 | 09/26/1991 | 0 | 09/15/2008 | 0 | MnROAD Mainline - Interstate 94 | 0 | 0 | 0 | 0 | 0 | 0 | 0 | 0 | 0 | 0 | 0 | 0 | 0 | 0 | 0 | 0 | 0 | 0 | 0 | 0 | 0 | 0 | 0 | 0 | 0 | 0 | 0 | 0 | 0 | 0 | 0 | 0 | 0 | 0 | 0 | 0 | 0 | 0 | 0 | 0 | 0 | 0 | 0 | 0 | 0 | 0 | 0 | 0 | 2 | 25 |  | 1034064 | 2563
5-D-1991 | 5 | Driving | Rigid | 04/20/1999 | Aggregate | 0 | Aggregate | Clay | 0 | 0 | 0 | 0 | 0 | 0 | 0 | 0 | 42 | 0 | 0 | 0 | 09/26/1991 | 0 | 09/15/2008 | 0 | MnROAD Mainline - Interstate 94 | 0 | 0 | 0 | 0 | 0 | 0 | 0 | 0 | 0 | 0 | 0 | 0 | 0 | 0 | 0 | 0 | 0 | 0 | 0 | 0 | 0 | 0 | 0 | 0 | 0 | 0 | 0 | 0 | 0 | 0 | 0 | 0 | 0 | 0 | 0 | 0 | 0 | 0 | 0 | 0 | 0 | 0 | 0 | 0 | 0 | 2 | 0 | 0 | 0 | 25 |  | 3667271 | 2763
5-P-1991 | 5 | Passing | Rigid | 04/20/1999 | Aggregate | 0 | Aggregate | Clay | 0 | 0 | 0 | 0 | 0 | 0 | 0 | 0 | 0 | 0 | 0 | 0 | 09/26/1991 | 0 | 09/15/2008 | 0 | MnROAD Mainline - Interstate 94 | 0 | 0 | 0 | 0 | 0 | 0 | 0 | 0 | 0 | 0 | 0 | 0 | 0 | 0 | 0 | 0 | 0 | 0 | 0 | 0 | 0 | 0 | 0 | 0 | 0 | 0 | 0 | 0 | 0 | 0 | 0 | 0 | 0 | 0 | 0 | 0 | 0 | 0 | 0 | 0 | 0 | 0 | 0 | 0 | 0 | 0 | 0 | 0 | 0 | 25 |  | 1155715 | 2763
5-D-1991 | 5 | Driving | Rigid | 10/22/1999 | Aggregate | 0 | Aggregate | Clay | 0 | 0 | 0 | 0 | 0 | 0 | 0 | 0 | 74 | 0 | 0 | 0 | 09/26/1991 | 0 | 09/15/2008 | 0 | MnROAD Mainline - Interstate 94 | 0 | 0 | 0 | 0 | 0 | 0 | 0 | 0 | 0 | 0 | 0 | 0 | 0 | 0 | 0 | 0 | 0 | 0 | 0 | 0 | 0 | 0 | 0 | 0 | 0 | 0 | 0 | 0 | 0 | 0 | 0 | 0 | 0 | 0 | 0 | 0 | 0 | 0 | 0 | 0 | 0 | 0 | 0 | 0 | 0 | 6 | 0 | 0 | 0 | 25 |  | 4123400 | 2948
5-P-1991 | 5 | Passing | Rigid | 10/22/1999 | Aggregate | 0 | Aggregate | Clay | 0 | 0 | 0 | 0 | 0 | 0 | 0 | 0 | 0 | 0 | 0 | 0 | 09/26/1991 | 0 | 09/15/2008 | 0 | MnROAD Mainline - Interstate 94 | 0 | 0 | 0 | 0 | 0 | 0 | 0 | 0 | 0 | 0 | 0 | 0 | 0 | 0 | 0 | 0 | 0 | 0 | 0 | 0 | 0 | 0 | 0 | 0 | 0 | 0 | 0 | 0 | 0 | 0 | 0 | 0 | 0 | 0 | 0 | 0 | 0 | 0 | 0 | 0 | 0 | 0 | 0 | 0 | 0 | 0 | 0 | 0 | 0 | 25 |  | 1311130 | 2948
5-D-1991 | 5 | Driving | Rigid | 06/06/2000 | Aggregate | 0 | Aggregate | Clay | 0 | 0 | 0 | 0 | 0 | 0 | 0 | 0 | 74 | 0 | 0 | 0 | 09/26/1991 | 0 | 09/15/2008 | 0 | MnROAD Mainline - Interstate 94 | 0 | 0 | 0 | 0 | 0 | 0 | 0 | 0 | 0 | 0 | 0 | 0 | 0 | 0 | 0 | 0 | 0 | 0 | 0 | 0 | 0 | 0 | 0 | 0 | 0 | 0 | 0 | 0 | 0 | 0 | 0 | 0 | 0 | 0 | 0 | 0 | 0 | 0 | 0 | 0 | 0 | 0 | 0 | 0 | 0 | 6 | 0 | 0 | 5 | 25 |  | 4739931 | 3176
5-P-1991 | 5 | Passing | Rigid | 06/06/2000 | Aggregate | 0 | Aggregate | Clay | 0 | 0 | 0 | 0 | 0 | 0 | 0 | 0 | 0 | 0 | 0 | 0 | 09/26/1991 | 0 | 09/15/2008 | 0 | MnROAD Mainline - Interstate 94 | 0 | 0 | 0 | 0 | 0 | 0 | 0 | 0 | 0 | 0 | 0 | 0 | 0 | 0 | 0 | 0 | 0 | 0 | 0 | 0 | 0 | 0 | 0 | 0 | 0 | 0 | 0 | 0 | 0 | 0 | 0 | 0 | 0 | 0 | 0 | 0 | 0 | 0 | 0 | 0 | 0 | 0 | 0 | 0 | 0 | 0 | 0 | 0 | 0 | 25 |  | 1464160 | 3176
5-D-1991 | 5 | Driving | Rigid | 01/12/2001 | Aggregate | 0 | Aggregate | Clay | 0 | 0 | 0 | 0 | 0 | 0 | 0 | 0 | 74 | 0 | 0 | 0 | 09/26/1991 | 0 | 09/15/2008 | 0 | MnROAD Mainline - Interstate 94 | 0 | 0 | 0 | 0 | 0 | 0 | 0 | 0 | 0 | 0 | 0 | 0 | 0 | 0 | 0 | 0 | 0 | 0 | 0 | 0 | 0 | 0 | 0 | 0 | 0 | 0 | 0 | 0 | 0 | 0 | 0 | 0 | 0 | 0 | 0 | 0 | 0 | 0 | 0 | 0 | 0 | 0 | 0 | 0 | 0 | 6 | 0 | 0 | 0 | 25 |  | 5264722 | 3396
5-P-1991 | 5 | Passing | Rigid | 01/12/2001 | Aggregate | 0 | Aggregate | Clay | 0 | 0 | 0 | 0 | 0 | 0 | 0 | 0 | 0 | 0 | 0 | 0 | 09/26/1991 | 0 | 09/15/2008 | 0 | MnROAD Mainline - Interstate 94 | 0 | 0 | 0 | 0 | 0 | 0 | 0 | 0 | 0 | 0 | 0 | 0 | 0 | 0 | 0 | 0 | 0 | 0 | 0 | 0 | 0 | 0 | 0 | 0 | 0 | 0 | 0 | 0 | 0 | 0 | 0 | 0 | 0 | 0 | 0 | 0 | 0 | 0 | 0 | 0 | 0 | 0 | 0 | 0 | 0 | 0 | 0 | 0 | 0 | 25 |  | 1614581 | 3396
5-D-1991 | 5 | Driving | Rigid | 07/19/2001 | Aggregate | 0 | Aggregate | Clay | 0 | 0 | 0 | 0 | 0 | 0 | 0 | 0 | 74 | 0 | 0 | 0 | 09/26/1991 | 0 | 09/15/2008 | 0 | MnROAD Mainline - Interstate 94 | 0 | 0 | 0 | 0 | 0 | 0 | 0 | 0 | 0 | 0 | 0 | 0 | 0 | 0 | 0 | 0 | 0 | 0 | 0 | 0 | 0 | 0 | 0 | 0 | 0 | 0 | 0 | 0 | 0 | 0 | 0 | 0 | 0 | 0 | 0 | 0 | 0 | 0 | 0 | 0 | 0 | 0 | 0 | 0 | 0 | 6 | 0 | 0 | 5 | 25 |  | 5757036 | 3584
5-P-1991 | 5 | Passing | Rigid | 07/19/2001 | Aggregate | 0 | Aggregate | Clay | 0 | 0 | 0 | 0 | 0 | 0 | 0 | 0 | 0 | 0 | 0 | 0 | 09/26/1991 | 0 | 09/15/2008 | 0 | MnROAD Mainline - Interstate 94 | 0 | 0 | 0 | 0 | 0 | 0 | 0 | 0 | 0 | 0 | 0 | 0 | 0 | 0 | 0 | 0 | 0 | 0 | 0 | 0 | 0 | 0 | 0 | 0 | 0 | 0 | 0 | 0 | 0 | 0 | 0 | 0 | 0 | 0 | 0 | 0 | 0 | 0 | 0 | 0 | 0 | 0 | 0 | 0 | 0 | 0 | 0 | 0 | 0 | 25 |  | 1749677 | 3584
5-D-1991 | 5 | Driving | Rigid | 01/22/2002 | Aggregate | 0 | Aggregate | Clay | 0 | 0 | 0 | 0 | 0 | 0 | 0 | 0 | 74 | 0 | 0 | 0 | 09/26/1991 | 0 | 09/15/2008 | 0 | MnROAD Mainline - Interstate 94 | 0 | 0 | 0 | 0 | 0 | 0 | 0 | 0 | 0 | 0 | 0 | 0 | 0 | 0 | 0 | 0 | 0 | 0 | 0 | 0 | 0 | 0 | 0 | 0 | 0 | 0 | 0 | 0 | 0 | 0 | 0 | 0 | 0 | 0 | 0 | 0 | 0 | 0 | 0 | 0 | 0 | 0 | 0 | 0 | 0 | 6 | 0 | 0 | 0 | 25 |  | 6322708 | 3771
5-P-1991 | 5 | Passing | Rigid | 01/22/2002 | Aggregate | 0 | Aggregate | Clay | 0 | 0 | 0 | 0 | 0 | 0 | 0 | 0 | 0 | 0 | 0 | 0 | 09/26/1991 | 0 | 09/15/2008 | 0 | MnROAD Mainline - Interstate 94 | 0 | 0 | 0 | 0 | 0 | 0 | 0 | 0 | 0 | 0 | 0 | 0 | 0 | 0 | 0 | 0 | 0 | 0 | 0 | 0 | 0 | 0 | 0 | 0 | 0 | 0 | 0 | 0 | 0 | 0 | 0 | 0 | 0 | 0 | 0 | 0 | 0 | 0 | 0 | 0 | 0 | 0 | 0 | 0 | 0 | 0 | 0 | 0 | 0 | 25 |  | 1897585 | 3771
5-D-1991 | 5 | Driving | Rigid | 07/10/2002 | Aggregate | 0 | Aggregate | Clay | 0 | 0 | 0 | 0 | 0 | 0 | 0 | 0 | 74 | 0 | 0 | 0 | 09/26/1991 | 0 | 09/15/2008 | 0 | MnROAD Mainline - Interstate 94 | 0 | 0 | 0 | 0 | 0 | 0 | 0 | 0 | 0 | 0 | 0 | 0 | 0 | 0 | 0 | 0 | 0 | 0 | 0 | 0 | 0 | 0 | 0 | 0 | 0 | 0 | 0 | 0 | 0 | 0 | 0 | 0 | 0 | 0 | 0 | 0 | 0 | 0 | 0 | 0 | 0 | 0 | 0 | 0 | 0 | 6 | 0 | 0 | 0 | 25 |  | 6784497 | 3940
5-P-1991 | 5 | Passing | Rigid | 07/10/2002 | Aggregate | 0 | Aggregate | Clay | 0 | 0 | 0 | 0 | 0 | 0 | 0 | 0 | 0 | 0 | 0 | 0 | 09/26/1991 | 0 | 09/15/2008 | 0 | MnROAD Mainline - Interstate 94 | 0 | 0 | 0 | 0 | 0 | 0 | 0 | 0 | 0 | 0 | 0 | 0 | 0 | 0 | 0 | 0 | 0 | 0 | 0 | 0 | 0 | 0 | 0 | 0 | 0 | 0 | 0 | 0 | 0 | 0 | 0 | 0 | 0 | 0 | 0 | 0 | 0 | 0 | 0 | 0 | 0 | 0 | 0 | 0 | 0 | 0 | 0 | 0 | 0 | 25 |  | 2016754 | 3940
5-D-1991 | 5 | Driving | Rigid | 05/27/2005 | Aggregate | 0 | Aggregate | Clay | 0 | 0 | 0 | 0 | 0 | 0 | 0 | 0 | 41 | 57 | 50 | 0 | 09/26/1991 | 0 | 09/15/2008 | 0 | MnROAD Mainline - Interstate 94 | 2 | 2 | 0 | 28 | 10 | 0 | 0 | 0 | 0 | 28 | 7 | 8 | 13 | 1 | 0 | 0 | 0 | 0 | 0 | 0 | 2 | 0 | 0 | 4 | 0 | 0 | 0 | 0 | 0 | 0 | 0 | 0 | 0 | 0 | 0 | 0 | 0 | 0 | 0 | 0 | 0 | 0 | 0 | 0 | 0 | 4 | 4 | 3 | 7 | 25 |  | 9367071 | 4992
5-P-1991 | 5 | Passing | Rigid | 05/27/2005 | Aggregate | 0 | Aggregate | Clay | 0 | 0 | 0 | 0 | 0 | 0 | 0 | 0 | 0 | 0 | 0 | 0 | 09/26/1991 | 0 | 09/15/2008 | 0 | MnROAD Mainline - Interstate 94 | 2 | 0 | 0 | 26 | 0 | 0 | 0 | 0 | 0 | 28 | 8 | 8 | 12 | 0 | 0 | 0 | 0 | 0 | 0 | 1 | 0 | 0 | 2 | 0 | 0 | 0 | 0 | 0 | 0 | 0 | 0 | 0 | 0 | 0 | 0 | 0 | 0 | 0 | 0 | 0 | 0 | 0 | 0 | 0 | 0 | 0 | 0 | 0 | 1 | 25 |  | 2705670 | 4992
5-D-1991 | 5 | Driving | Rigid | 10/18/2005 | Aggregate | 0 | Aggregate | Clay | 0 | 0 | 0 | 0 | 0 | 0 | 0 | 0 | 10 | 40 | 98 | 0 | 09/26/1991 | 0 | 09/15/2008 | 0 | MnROAD Mainline - Interstate 94 | 2 | 0 | 2 | 28 | 0 | 10 | 0 | 0 | 0 | 28 | 7 | 8 | 13 | 1 | 0 | 0 | 0 | 0 | 1 | 0 | 2 | 1 | 0 | 6 | 0 | 0 | 0 | 0 | 0 | 0 | 0 | 0 | 0 | 0 | 0 | 0 | 0 | 0 | 0 | 0 | 0 | 0 | 0 | 0 | 0 | 2 | 2 | 7 | 7 | 25 |  | 9865300 | 5136
5-P-1991 | 5 | Passing | Rigid | 10/18/2005 | Aggregate | 0 | Aggregate | Clay | 0 | 0 | 0 | 0 | 0 | 0 | 0 | 0 | 0 | 0 | 0 | 0 | 09/26/1991 | 0 | 09/15/2008 | 0 | MnROAD Mainline - Interstate 94 | 2 | 0 | 0 | 26 | 0 | 0 | 0 | 0 | 0 | 28 | 8 | 8 | 12 | 0 | 0 | 0 | 0 | 0 | 0 | 2 | 0 | 0 | 8 | 0 | 0 | 0 | 0 | 0 | 0 | 0 | 0 | 0 | 0 | 0 | 0 | 0 | 0 | 0 | 0 | 0 | 0 | 0 | 0 | 0 | 0 | 0 | 0 | 0 | 1 | 25 |  | 2853370 | 5136
5-D-1991 | 5 | Driving | Rigid | 04/18/2006 | Aggregate | 0 | Aggregate | Clay | 0 | 0 | 0 | 0 | 0 | 0 | 0 | 0 | 35 | 40 | 98 | 0 | 09/26/1991 | 0 | 09/15/2008 | 0 | MnROAD Mainline - Interstate 94 | 2 | 0 | 2 | 28 | 0 | 10 | 0 | 0 | 0 | 28 | 7 | 8 | 13 | 1 | 0 | 0 | 0 | 0 | 1 | 0 | 2 | 1 | 0 | 6 | 0 | 0 | 0 | 0 | 0 | 0 | 0 | 0 | 0 | 0 | 0 | 0 | 0 | 0 | 0 | 0 | 0 | 0 | 0 | 0 | 0 | 4 | 2 | 7 | 8 | 25 |  | 10395848 | 5318
5-P-1991 | 5 | Passing | Rigid | 04/18/2006 | Aggregate | 0 | Aggregate | Clay | 0 | 0 | 0 | 0 | 0 | 0 | 0 | 0 | 0 | 0 | 0 | 0 | 09/26/1991 | 0 | 09/15/2008 | 0 | MnROAD Mainline - Interstate 94 | 2 | 0 | 0 | 26 | 0 | 0 | 0 | 0 | 0 | 28 | 8 | 8 | 12 | 0 | 0 | 0 | 0 | 0 | 0 | 1 | 0 | 0 | 6 | 0 | 0 | 0 | 0 | 0 | 0 | 0 | 0 | 0 | 0 | 0 | 0 | 0 | 0 | 0 | 0 | 0 | 0 | 0 | 0 | 0 | 0 | 0 | 0 | 0 | 1 | 25 |  | 2986603 | 5318
5-D-1991 | 5 | Driving | Rigid | 10/26/2006 | Aggregate | 0 | Aggregate | Clay | 0 | 0 | 0 | 0 | 0 | 0 | 0 | 0 | 52 | 40 | 116 | 0 | 09/26/1991 | 0 | 09/15/2008 | 0 | MnROAD Mainline - Interstate 94 | 2 | 0 | 2 | 28 | 0 | 10 | 0 | 0 | 0 | 28 | 7 | 8 | 13 | 1 | 0 | 0 | 0 | 0 | 1 | 0 | 2 | 1 | 0 | 6 | 0 | 0 | 0 | 0 | 0 | 0 | 0 | 0 | 0 | 0 | 0 | 0 | 0 | 0 | 0 | 0 | 0 | 0 | 0 | 0 | 0 | 6 | 2 | 8 | 8 | 25 |  | 10820833 | 5509
5-P-1991 | 5 | Passing | Rigid | 10/26/2006 | Aggregate | 0 | Aggregate | Clay | 0 | 0 | 0 | 0 | 0 | 0 | 0 | 0 | 4 | 0 | 0 | 0 | 09/26/1991 | 0 | 09/15/2008 | 0 | MnROAD Mainline - Interstate 94 | 2 | 0 | 0 | 26 | 0 | 0 | 0 | 0 | 0 | 28 | 8 | 8 | 12 | 0 | 0 | 0 | 0 | 0 | 0 | 1 | 0 | 0 | 6 | 0 | 0 | 0 | 0 | 0 | 0 | 0 | 0 | 0 | 0 | 0 | 0 | 0 | 0 | 0 | 0 | 0 | 0 | 0 | 0 | 0 | 0 | 1 | 0 | 0 | 1 | 25 |  | 3183874 | 5509
5-D-1991 | 5 | Driving | Rigid | 05/14/2007 | Aggregate | 0 | Aggregate | Clay | 0 | 0 | 0 | 0 | 0 | 0 | 0 | 0 | 52 | 40 | 116 | 0 | 09/26/1991 | 0 | 09/15/2008 | 0 | MnROAD Mainline - Interstate 94 | 3 | 0 | 1 | 36 | 0 | 5 | 0 | 0 | 0 | 28 | 8 | 7 | 13 | 1 | 0 | 0 | 0 | 0 | 0 | 0 | 2 | 0 | 0 | 3 | 0 | 0 | 0 | 0 | 0 | 0 | 0 | 0 | 0 | 0 | 0 | 0 | 0 | 0 | 0 | 0 | 0 | 0 | 0 | 0 | 0 | 6 | 2 | 8 | 8 | 25 |  | 11454312 | 5709
5-P-1991 | 5 | Passing | Rigid | 05/14/2007 | Aggregate | 0 | Aggregate | Clay | 0 | 0 | 0 | 0 | 0 | 0 | 0 | 0 | 5 | 0 | 0 | 0 | 09/26/1991 | 0 | 09/15/2008 | 0 | MnROAD Mainline - Interstate 94 | 2 | 0 | 0 | 26 | 0 | 0 | 0 | 0 | 0 | 28 | 8 | 8 | 12 | 0 | 0 | 0 | 0 | 0 | 0 | 2 | 0 | 0 | 6 | 0 | 0 | 0 | 0 | 0 | 0 | 0 | 0 | 0 | 0 | 0 | 0 | 0 | 0 | 0 | 0 | 0 | 0 | 0 | 0 | 0 | 0 | 1 | 0 | 0 | 1 | 25 |  | 3334441 | 5709
5-D-1991 | 5 | Driving | Rigid | 11/06/2007 | Aggregate | 0 | Aggregate | Clay | 0 | 0 | 0 | 0 | 0 | 0 | 0 | 0 | 52 | 40 | 116 | 0 | 09/26/1991 | 0 | 09/15/2008 | 0 | MnROAD Mainline - Interstate 94 | 3 | 0 | 1 | 36 | 0 | 5 | 0 | 0 | 0 | 28 | 8 | 7 | 13 | 1 | 0 | 0 | 0 | 0 | 0 | 0 | 2 | 0 | 0 | 3 | 0 | 0 | 0 | 0 | 0 | 0 | 0 | 0 | 0 | 0 | 0 | 0 | 0 | 0 | 0 | 0 | 0 | 0 | 0 | 0 | 0 | 6 | 2 | 8 | 8 | 25 |  | 11957471 | 5885
5-P-1991 | 5 | Passing | Rigid | 11/06/2007 | Aggregate | 0 | Aggregate | Clay | 0 | 0 | 0 | 0 | 0 | 0 | 0 | 0 | 5 | 0 | 0 | 0 | 09/26/1991 | 0 | 09/15/2008 | 0 | MnROAD Mainline - Interstate 94 | 2 | 0 | 0 | 26 | 0 | 0 | 0 | 0 | 0 | 28 | 8 | 8 | 12 | 0 | 0 | 0 | 0 | 0 | 0 | 2 | 0 | 0 | 6 | 0 | 0 | 0 | 0 | 0 | 0 | 0 | 0 | 0 | 0 | 0 | 0 | 0 | 0 | 0 | 0 | 0 | 0 | 0 | 0 | 0 | 0 | 1 | 0 | 0 | 1 | 25 |  | 3464457 | 5885
5-D-1991 | 5 | Driving | Rigid | 04/04/2008 | Aggregate | 0 | Aggregate | Clay | 0 | 0 | 0 | 0 | 0 | 0 | 0 | 0 | 46 | 26 | 136 | 0 | 09/26/1991 | 0 | 09/15/2008 | 0 | MnROAD Mainline - Interstate 94 | 3 | 0 | 1 | 36 | 0 | 5 | 0 | 0 | 0 | 28 | 8 | 7 | 13 | 1 | 0 | 0 | 0 | 0 | 0 | 0 | 2 | 0 | 0 | 3 | 0 | 0 | 0 | 0 | 0 | 0 | 0 | 0 | 0 | 0 | 0 | 0 | 0 | 0 | 0 | 0 | 0 | 0 | 0 | 0 | 0 | 5 | 2 | 9 | 9 | 25 |  | 12363329 | 6035
5-P-1991 | 5 | Passing | Rigid | 04/04/2008 | Aggregate | 0 | Aggregate | Clay | 0 | 0 | 0 | 0 | 0 | 0 | 0 | 0 | 5 | 0 | 0 | 0 | 09/26/1991 | 0 | 09/15/2008 | 0 | MnROAD Mainline - Interstate 94 | 2 | 0 | 0 | 26 | 0 | 0 | 0 | 0 | 0 | 28 | 8 | 8 | 12 | 0 | 0 | 0 | 0 | 0 | 0 | 2 | 0 | 0 | 6 | 0 | 0 | 0 | 0 | 0 | 0 | 0 | 0 | 0 | 0 | 0 | 0 | 0 | 0 | 0 | 0 | 0 | 0 | 0 | 0 | 0 | 0 | 1 | 0 | 0 | 1 | 25 |  | 3561473 | 6035
6-D-1991 | 6 | Driving | Rigid | 02/11/1994 | Aggregate | 0 |  | Clay | 0 | 0 | 0 | 0 | 0 | 0 | 0 | 0 | 0 | 0 | 0 | 0 | 09/28/1991 | 0 | 08/24/2008 | 0 | MnROAD Mainline - Interstate 94 | 0 | 0 | 0 | 0 | 0 | 0 | 0 | 0 | 0 | 0 | 0 | 0 | 0 | 0 | 0 | 0 | 0 | 0 | 0 | 0 | 0 | 0 | 0 | 0 | 0 | 0 | 0 | 0 | 0 | 0 | 0 | 0 | 0 | 0 | 0 | 0 | 0 | 0 | 0 | 0 | 0 | 0 | 0 | 0 | 0 | 0 | 0 | 0 | 0 | 32 |  | 70314 | 867
6-P-1991 | 6 | Passing | Rigid | 02/11/1994 | Aggregate | 0 |  | Clay | 0 | 0 | 0 | 0 | 0 | 0 | 0 | 0 | 0 | 0 | 0 | 0 | 09/28/1991 | 0 | 08/24/2008 | 0 | MnROAD Mainline - Interstate 94 | 0 | 0 | 0 | 0 | 0 | 0 | 0 | 0 | 0 | 0 | 0 | 0 | 0 | 0 | 0 | 0 | 0 | 0 | 0 | 0 | 0 | 0 | 0 | 0 | 0 | 0 | 0 | 0 | 0 | 0 | 0 | 0 | 0 | 0 | 0 | 0 | 0 | 0 | 0 | 0 | 0 | 0 | 0 | 0 | 0 | 0 | 0 | 0 | 0 | 32 |  | 15660 | 867
6-D-1991 | 6 | Driving | Rigid | 10/21/1994 | Aggregate | 0 |  | Clay | 0 | 0 | 0 | 0 | 0 | 0 | 0 | 0 | 0 | 0 | 0 | 0 | 09/28/1991 | 0 | 08/24/2008 | 0 | MnROAD Mainline - Interstate 94 | 0 | 0 | 0 | 0 | 0 | 0 | 0 | 0 | 0 | 0 | 0 | 0 | 0 | 0 | 0 | 0 | 0 | 0 | 0 | 0 | 0 | 0 | 0 | 0 | 0 | 0 | 0 | 0 | 0 | 0 | 0 | 0 | 0 | 0 | 0 | 0 | 0 | 0 | 0 | 0 | 0 | 0 | 0 | 0 | 0 | 0 | 0 | 0 | 0 | 32 |  | 640379 | 1119
6-P-1991 | 6 | Passing | Rigid | 10/21/1994 | Aggregate | 0 |  | Clay | 0 | 0 | 0 | 0 | 0 | 0 | 0 | 0 | 0 | 0 | 0 | 0 | 09/28/1991 | 0 | 08/24/2008 | 0 | MnROAD Mainline - Interstate 94 | 0 | 0 | 0 | 0 | 0 | 0 | 0 | 0 | 0 | 0 | 0 | 0 | 0 | 0 | 0 | 0 | 0 | 0 | 0 | 0 | 0 | 0 | 0 | 0 | 0 | 0 | 0 | 0 | 0 | 0 | 0 | 0 | 0 | 0 | 0 | 0 | 0 | 0 | 0 | 0 | 0 | 0 | 0 | 0 | 0 | 0 | 0 | 0 | 0 | 32 |  | 170538 | 1119
6-D-1991 | 6 | Driving | Rigid | 04/20/1995 | Aggregate | 0 |  | Clay | 0 | 0 | 0 | 0 | 0 | 0 | 0 | 0 | 0 | 0 | 0 | 0 | 09/28/1991 | 0 | 08/24/2008 | 0 | MnROAD Mainline - Interstate 94 | 0 | 0 | 0 | 0 | 0 | 0 | 0 | 0 | 0 | 0 | 0 | 0 | 0 | 0 | 0 | 0 | 0 | 0 | 0 | 0 | 0 | 0 | 0 | 0 | 0 | 0 | 0 | 0 | 0 | 0 | 0 | 0 | 0 | 0 | 0 | 0 | 0 | 0 | 0 | 0 | 0 | 0 | 0 | 0 | 0 | 0 | 0 | 0 | 0 | 32 |  | 1071653 | 1300
6-P-1991 | 6 | Passing | Rigid | 04/20/1995 | Aggregate | 0 |  | Clay | 0 | 0 | 0 | 0 | 0 | 0 | 0 | 0 | 0 | 0 | 0 | 0 | 09/28/1991 | 0 | 08/24/2008 | 0 | MnROAD Mainline - Interstate 94 | 0 | 0 | 0 | 0 | 0 | 0 | 0 | 0 | 0 | 0 | 0 | 0 | 0 | 0 | 0 | 0 | 0 | 0 | 0 | 0 | 0 | 0 | 0 | 0 | 0 | 0 | 0 | 0 | 0 | 0 | 0 | 0 | 0 | 0 | 0 | 0 | 0 | 0 | 0 | 0 | 0 | 0 | 0 | 0 | 0 | 0 | 0 | 0 | 0 | 32 |  | 282953 | 1300
6-D-1991 | 6 | Driving | Rigid | 11/04/1995 | Aggregate | 0 |  | Clay | 0 | 0 | 0 | 0 | 0 | 0 | 0 | 0 | 0 | 0 | 0 | 0 | 09/28/1991 | 0 | 08/24/2008 | 0 | MnROAD Mainline - Interstate 94 | 0 | 0 | 0 | 0 | 0 | 0 | 0 | 0 | 0 | 0 | 0 | 0 | 0 | 0 | 0 | 0 | 0 | 0 | 0 | 0 | 0 | 0 | 0 | 0 | 0 | 0 | 0 | 0 | 0 | 0 | 0 | 0 | 0 | 0 | 0 | 0 | 0 | 0 | 0 | 0 | 0 | 0 | 0 | 0 | 0 | 0 | 0 | 0 | 0 | 32 |  | 1537207 | 1498
6-P-1991 | 6 | Passing | Rigid | 11/04/1995 | Aggregate | 0 |  | Clay | 0 | 0 | 0 | 0 | 0 | 0 | 0 | 0 | 0 | 0 | 0 | 0 | 09/28/1991 | 0 | 08/24/2008 | 0 | MnROAD Mainline - Interstate 94 | 0 | 0 | 0 | 0 | 0 | 0 | 0 | 0 | 0 | 0 | 0 | 0 | 0 | 0 | 0 | 0 | 0 | 0 | 0 | 0 | 0 | 0 | 0 | 0 | 0 | 0 | 0 | 0 | 0 | 0 | 0 | 0 | 0 | 0 | 0 | 0 | 0 | 0 | 0 | 0 | 0 | 0 | 0 | 0 | 0 | 0 | 0 | 0 | 0 | 32 |  | 436804 | 1498
6-D-1991 | 6 | Driving | Rigid | 02/13/1996 | Aggregate | 0 |  | Clay | 0 | 0 | 0 | 0 | 0 | 0 | 0 | 0 | 0 | 0 | 0 | 0 | 09/28/1991 | 0 | 08/24/2008 | 0 | MnROAD Mainline - Interstate 94 | 0 | 0 | 0 | 0 | 0 | 0 | 0 | 0 | 0 | 0 | 0 | 0 | 0 | 0 | 0 | 0 | 0 | 0 | 0 | 0 | 0 | 0 | 0 | 0 | 0 | 0 | 0 | 0 | 0 | 0 | 0 | 0 | 0 | 0 | 0 | 0 | 0 | 0 | 0 | 0 | 0 | 0 | 0 | 0 | 0 | 0 | 0 | 0 | 0 | 32 |  | 1738531 | 1599
6-P-1991 | 6 | Passing | Rigid | 02/13/1996 | Aggregate | 0 |  | Clay | 0 | 0 | 0 | 0 | 0 | 0 | 0 | 0 | 0 | 0 | 0 | 0 | 09/28/1991 | 0 | 08/24/2008 | 0 | MnROAD Mainline - Interstate 94 | 0 | 0 | 0 | 0 | 0 | 0 | 0 | 0 | 0 | 0 | 0 | 0 | 0 | 0 | 0 | 0 | 0 | 0 | 0 | 0 | 0 | 0 | 0 | 0 | 0 | 0 | 0 | 0 | 0 | 0 | 0 | 0 | 0 | 0 | 0 | 0 | 0 | 0 | 0 | 0 | 0 | 0 | 0 | 0 | 0 | 0 | 0 | 0 | 0 | 32 |  | 504022 | 1599
6-D-1991 | 6 | Driving | Rigid | 03/01/1996 | Aggregate | 0 |  | Clay | 0 | 0 | 0 | 0 | 0 | 0 | 0 | 0 | 0 | 0 | 0 | 0 | 09/28/1991 | 0 | 08/24/2008 | 0 | MnROAD Mainline - Interstate 94 | 0 | 0 | 0 | 0 | 0 | 0 | 0 | 0 | 0 | 0 | 0 | 0 | 0 | 0 | 0 | 0 | 0 | 0 | 0 | 0 | 0 | 0 | 0 | 0 | 0 | 0 | 0 | 0 | 0 | 0 | 0 | 0 | 0 | 0 | 0 | 0 | 0 | 0 | 0 | 0 | 0 | 0 | 0 | 0 | 0 | 0 | 0 | 0 | 0 | 32 |  | 1779300 | 1616
6-P-1991 | 6 | Passing | Rigid | 03/01/1996 | Aggregate | 0 |  | Clay | 0 | 0 | 0 | 0 | 0 | 0 | 0 | 0 | 0 | 0 | 0 | 0 | 09/28/1991 | 0 | 08/24/2008 | 0 | MnROAD Mainline - Interstate 94 | 0 | 0 | 0 | 0 | 0 | 0 | 0 | 0 | 0 | 0 | 0 | 0 | 0 | 0 | 0 | 0 | 0 | 0 | 0 | 0 | 0 | 0 | 0 | 0 | 0 | 0 | 0 | 0 | 0 | 0 | 0 | 0 | 0 | 0 | 0 | 0 | 0 | 0 | 0 | 0 | 0 | 0 | 0 | 0 | 0 | 0 | 0 | 0 | 0 | 32 |  | 515469 | 1616
6-D-1991 | 6 | Driving | Rigid | 03/13/1996 | Aggregate | 0 |  | Clay | 0 | 0 | 0 | 0 | 0 | 0 | 0 | 0 | 0 | 0 | 0 | 0 | 09/28/1991 | 0 | 08/24/2008 | 0 | MnROAD Mainline - Interstate 94 | 0 | 0 | 0 | 0 | 0 | 0 | 0 | 0 | 0 | 0 | 0 | 0 | 0 | 0 | 0 | 0 | 0 | 0 | 0 | 0 | 0 | 0 | 0 | 0 | 0 | 0 | 0 | 0 | 0 | 0 | 0 | 0 | 0 | 0 | 0 | 0 | 0 | 0 | 0 | 0 | 0 | 0 | 0 | 0 | 0 | 0 | 0 | 0 | 0 | 32 |  | 1803768 | 1628
6-P-1991 | 6 | Passing | Rigid | 03/13/1996 | Aggregate | 0 |  | Clay | 0 | 0 | 0 | 0 | 0 | 0 | 0 | 0 | 0 | 0 | 0 | 0 | 09/28/1991 | 0 | 08/24/2008 | 0 | MnROAD Mainline - Interstate 94 | 0 | 0 | 0 | 0 | 0 | 0 | 0 | 0 | 0 | 0 | 0 | 0 | 0 | 0 | 0 | 0 | 0 | 0 | 0 | 0 | 0 | 0 | 0 | 0 | 0 | 0 | 0 | 0 | 0 | 0 | 0 | 0 | 0 | 0 | 0 | 0 | 0 | 0 | 0 | 0 | 0 | 0 | 0 | 0 | 0 | 0 | 0 | 0 | 0 | 32 |  | 521012 | 1628
6-D-1991 | 6 | Driving | Rigid | 04/18/1996 | Aggregate | 0 |  | Clay | 0 | 0 | 0 | 0 | 0 | 0 | 0 | 0 | 0 | 0 | 0 | 0 | 09/28/1991 | 0 | 08/24/2008 | 0 | MnROAD Mainline - Interstate 94 | 0 | 0 | 0 | 0 | 0 | 0 | 0 | 0 | 0 | 0 | 0 | 0 | 0 | 0 | 0 | 0 | 0 | 0 | 0 | 0 | 0 | 0 | 0 | 0 | 0 | 0 | 0 | 0 | 0 | 0 | 0 | 0 | 0 | 0 | 0 | 0 | 0 | 0 | 0 | 0 | 0 | 0 | 0 | 0 | 0 | 0 | 0 | 0 | 0 | 32 |  | 1851259 | 1664
6-P-1991 | 6 | Passing | Rigid | 04/18/1996 | Aggregate | 0 |  | Clay | 0 | 0 | 0 | 0 | 0 | 0 | 0 | 0 | 0 | 0 | 0 | 0 | 09/28/1991 | 0 | 08/24/2008 | 0 | MnROAD Mainline - Interstate 94 | 0 | 0 | 0 | 0 | 0 | 0 | 0 | 0 | 0 | 0 | 0 | 0 | 0 | 0 | 0 | 0 | 0 | 0 | 0 | 0 | 0 | 0 | 0 | 0 | 0 | 0 | 0 | 0 | 0 | 0 | 0 | 0 | 0 | 0 | 0 | 0 | 0 | 0 | 0 | 0 | 0 | 0 | 0 | 0 | 0 | 0 | 0 | 0 | 0 | 32 |  | 537400 | 1664
6-D-1991 | 6 | Driving | Rigid | 11/13/1996 | Aggregate | 0 |  | Clay | 0 | 0 | 0 | 0 | 0 | 0 | 0 | 0 | 0 | 0 | 0 | 0 | 09/28/1991 | 0 | 08/24/2008 | 0 | MnROAD Mainline - Interstate 94 | 0 | 0 | 0 | 0 | 0 | 0 | 0 | 0 | 0 | 0 | 0 | 0 | 0 | 0 | 0 | 0 | 0 | 0 | 0 | 0 | 0 | 0 | 0 | 0 | 0 | 0 | 0 | 0 | 0 | 0 | 0 | 0 | 0 | 0 | 0 | 0 | 0 | 0 | 0 | 0 | 0 | 0 | 0 | 0 | 0 | 0 | 0 | 0 | 0 | 32 |  | 2166508 | 1873
6-P-1991 | 6 | Passing | Rigid | 11/13/1996 | Aggregate | 0 |  | Clay | 0 | 0 | 0 | 0 | 0 | 0 | 0 | 0 | 0 | 0 | 0 | 0 | 09/28/1991 | 0 | 08/24/2008 | 0 | MnROAD Mainline - Interstate 94 | 0 | 0 | 0 | 0 | 0 | 0 | 0 | 0 | 0 | 0 | 0 | 0 | 0 | 0 | 0 | 0 | 0 | 0 | 0 | 0 | 0 | 0 | 0 | 0 | 0 | 0 | 0 | 0 | 0 | 0 | 0 | 0 | 0 | 0 | 0 | 0 | 0 | 0 | 0 | 0 | 0 | 0 | 0 | 0 | 0 | 0 | 0 | 0 | 0 | 32 |  | 697583 | 1873
6-D-1991 | 6 | Driving | Rigid | 04/30/1997 | Aggregate | 0 |  | Clay | 0 | 0 | 0 | 0 | 0 | 0 | 0 | 0 | 0 | 0 | 0 | 0 | 09/28/1991 | 0 | 08/24/2008 | 0 | MnROAD Mainline - Interstate 94 | 0 | 0 | 0 | 0 | 0 | 0 | 0 | 0 | 0 | 0 | 0 | 0 | 0 | 0 | 0 | 0 | 0 | 0 | 0 | 0 | 0 | 0 | 0 | 0 | 0 | 0 | 0 | 0 | 0 | 0 | 0 | 0 | 0 | 0 | 0 | 0 | 0 | 0 | 0 | 0 | 0 | 0 | 0 | 0 | 0 | 0 | 0 | 0 | 0 | 32 |  | 2423077 | 2041
6-P-1991 | 6 | Passing | Rigid | 04/30/1997 | Aggregate | 0 |  | Clay | 0 | 0 | 0 | 0 | 0 | 0 | 0 | 0 | 0 | 0 | 0 | 0 | 09/28/1991 | 0 | 08/24/2008 | 0 | MnROAD Mainline - Interstate 94 | 0 | 0 | 0 | 0 | 0 | 0 | 0 | 0 | 0 | 0 | 0 | 0 | 0 | 0 | 0 | 0 | 0 | 0 | 0 | 0 | 0 | 0 | 0 | 0 | 0 | 0 | 0 | 0 | 0 | 0 | 0 | 0 | 0 | 0 | 0 | 0 | 0 | 0 | 0 | 0 | 0 | 0 | 0 | 0 | 0 | 0 | 0 | 0 | 0 | 32 |  | 764613 | 2041
6-D-1991 | 6 | Driving | Rigid | 11/15/1997 | Aggregate | 0 |  | Clay | 0 | 0 | 0 | 0 | 0 | 0 | 0 | 0 | 0 | 0 | 0 | 0 | 09/28/1991 | 0 | 08/24/2008 | 0 | MnROAD Mainline - Interstate 94 | 0 | 0 | 0 | 0 | 0 | 0 | 0 | 0 | 0 | 0 | 0 | 0 | 0 | 0 | 0 | 0 | 0 | 0 | 0 | 0 | 0 | 0 | 0 | 0 | 0 | 0 | 0 | 0 | 0 | 0 | 0 | 0 | 0 | 0 | 0 | 0 | 0 | 0 | 0 | 0 | 0 | 0 | 0 | 0 | 0 | 0 | 0 | 0 | 0 | 32 |  | 2688650 | 2240
6-P-1991 | 6 | Passing | Rigid | 11/15/1997 | Aggregate | 0 |  | Clay | 0 | 0 | 0 | 0 | 0 | 0 | 0 | 0 | 0 | 0 | 0 | 0 | 09/28/1991 | 0 | 08/24/2008 | 0 | MnROAD Mainline - Interstate 94 | 0 | 0 | 0 | 0 | 0 | 0 | 0 | 0 | 0 | 0 | 0 | 0 | 0 | 0 | 0 | 0 | 0 | 0 | 0 | 0 | 0 | 0 | 0 | 0 | 0 | 0 | 0 | 0 | 0 | 0 | 0 | 0 | 0 | 0 | 0 | 0 | 0 | 0 | 0 | 0 | 0 | 0 | 0 | 0 | 0 | 0 | 0 | 0 | 0 | 32 |  | 848729 | 2240
6-D-1991 | 6 | Driving | Rigid | 04/29/1998 | Aggregate | 0 |  | Clay | 0 | 0 | 0 | 0 | 0 | 0 | 0 | 0 | 0 | 0 | 0 | 0 | 09/28/1991 | 0 | 08/24/2008 | 0 | MnROAD Mainline - Interstate 94 | 0 | 0 | 0 | 0 | 0 | 0 | 0 | 0 | 0 | 0 | 0 | 0 | 0 | 0 | 0 | 0 | 0 | 0 | 0 | 0 | 0 | 0 | 0 | 0 | 0 | 0 | 0 | 0 | 0 | 0 | 0 | 0 | 0 | 0 | 0 | 0 | 0 | 0 | 0 | 0 | 0 | 0 | 0 | 0 | 0 | 0 | 0 | 0 | 0 | 32 |  | 3008618 | 2405
6-P-1991 | 6 | Passing | Rigid | 04/29/1998 | Aggregate | 0 |  | Clay | 0 | 0 | 0 | 0 | 0 | 0 | 0 | 0 | 0 | 0 | 0 | 0 | 09/28/1991 | 0 | 08/24/2008 | 0 | MnROAD Mainline - Interstate 94 | 0 | 0 | 0 | 0 | 0 | 0 | 0 | 0 | 0 | 0 | 0 | 0 | 0 | 0 | 0 | 0 | 0 | 0 | 0 | 0 | 0 | 0 | 0 | 0 | 0 | 0 | 0 | 0 | 0 | 0 | 0 | 0 | 0 | 0 | 0 | 0 | 0 | 0 | 0 | 0 | 0 | 0 | 0 | 0 | 0 | 0 | 0 | 0 | 0 | 32 |  | 923808 | 2405
6-D-1991 | 6 | Driving | Rigid | 10/02/1998 | Aggregate | 0 |  | Clay | 0 | 0 | 0 | 0 | 0 | 0 | 0 | 0 | 0 | 0 | 0 | 0 | 09/28/1991 | 0 | 08/24/2008 | 0 | MnROAD Mainline - Interstate 94 | 0 | 0 | 0 | 0 | 0 | 0 | 0 | 0 | 0 | 0 | 0 | 0 | 0 | 0 | 0 | 0 | 0 | 0 | 0 | 0 | 0 | 0 | 0 | 0 | 0 | 0 | 0 | 0 | 0 | 0 | 0 | 0 | 0 | 0 | 0 | 0 | 0 | 0 | 0 | 0 | 0 | 0 | 0 | 0 | 0 | 0 | 0 | 0 | 0 | 32 |  | 3270564 | 2561
6-P-1991 | 6 | Passing | Rigid | 10/02/1998 | Aggregate | 0 |  | Clay | 0 | 0 | 0 | 0 | 0 | 0 | 0 | 0 | 0 | 0 | 0 | 0 | 09/28/1991 | 0 | 08/24/2008 | 0 | MnROAD Mainline - Interstate 94 | 0 | 0 | 0 | 0 | 0 | 0 | 0 | 0 | 0 | 0 | 0 | 0 | 0 | 0 | 0 | 0 | 0 | 0 | 0 | 0 | 0 | 0 | 0 | 0 | 0 | 0 | 0 | 0 | 0 | 0 | 0 | 0 | 0 | 0 | 0 | 0 | 0 | 0 | 0 | 0 | 0 | 0 | 0 | 0 | 0 | 0 | 0 | 0 | 0 | 32 |  | 1034064 | 2561
6-D-1991 | 6 | Driving | Rigid | 04/20/1999 | Aggregate | 0 |  | Clay | 0 | 0 | 0 | 0 | 0 | 0 | 0 | 0 | 0 | 0 | 0 | 0 | 09/28/1991 | 0 | 08/24/2008 | 0 | MnROAD Mainline - Interstate 94 | 0 | 0 | 0 | 0 | 0 | 0 | 0 | 0 | 0 | 0 | 0 | 0 | 0 | 0 | 0 | 0 | 0 | 0 | 0 | 0 | 0 | 0 | 0 | 0 | 0 | 0 | 0 | 0 | 0 | 0 | 0 | 0 | 0 | 0 | 0 | 0 | 0 | 0 | 0 | 0 | 0 | 0 | 0 | 0 | 0 | 0 | 0 | 0 | 0 | 32 |  | 3667271 | 2761
6-P-1991 | 6 | Passing | Rigid | 04/20/1999 | Aggregate | 0 |  | Clay | 0 | 0 | 0 | 0 | 0 | 0 | 0 | 0 | 0 | 0 | 0 | 0 | 09/28/1991 | 0 | 08/24/2008 | 0 | MnROAD Mainline - Interstate 94 | 0 | 0 | 0 | 0 | 0 | 0 | 0 | 0 | 0 | 0 | 0 | 0 | 0 | 0 | 0 | 0 | 0 | 0 | 0 | 0 | 0 | 0 | 0 | 0 | 0 | 0 | 0 | 0 | 0 | 0 | 0 | 0 | 0 | 0 | 0 | 0 | 0 | 0 | 0 | 0 | 0 | 0 | 0 | 0 | 0 | 0 | 0 | 0 | 0 | 32 |  | 1155715 | 2761
6-D-1991 | 6 | Driving | Rigid | 10/22/1999 | Aggregate | 0 |  | Clay | 0 | 0 | 0 | 0 | 0 | 0 | 0 | 0 | 0 | 0 | 0 | 0 | 09/28/1991 | 0 | 08/24/2008 | 0 | MnROAD Mainline - Interstate 94 | 0 | 0 | 0 | 0 | 0 | 0 | 0 | 0 | 0 | 0 | 0 | 0 | 0 | 0 | 0 | 0 | 0 | 0 | 0 | 0 | 0 | 0 | 0 | 0 | 0 | 0 | 0 | 0 | 0 | 0 | 0 | 0 | 0 | 0 | 0 | 0 | 0 | 0 | 0 | 0 | 0 | 0 | 0 | 0 | 0 | 0 | 0 | 0 | 0 | 32 |  | 4123400 | 2946
6-P-1991 | 6 | Passing | Rigid | 10/22/1999 | Aggregate | 0 |  | Clay | 0 | 0 | 0 | 0 | 0 | 0 | 0 | 0 | 0 | 0 | 0 | 0 | 09/28/1991 | 0 | 08/24/2008 | 0 | MnROAD Mainline - Interstate 94 | 0 | 0 | 0 | 0 | 0 | 0 | 0 | 0 | 0 | 0 | 0 | 0 | 0 | 0 | 0 | 0 | 0 | 0 | 0 | 0 | 0 | 0 | 0 | 0 | 0 | 0 | 0 | 0 | 0 | 0 | 0 | 0 | 0 | 0 | 0 | 0 | 0 | 0 | 0 | 0 | 0 | 0 | 0 | 0 | 0 | 0 | 0 | 0 | 0 | 32 |  | 1311130 | 2946
6-D-1991 | 6 | Driving | Rigid | 06/06/2000 | Aggregate | 0 |  | Clay | 0 | 0 | 0 | 0 | 0 | 0 | 0 | 0 | 0 | 0 | 0 | 0 | 09/28/1991 | 0 | 08/24/2008 | 0 | MnROAD Mainline - Interstate 94 | 0 | 0 | 0 | 0 | 0 | 0 | 0 | 0 | 0 | 0 | 0 | 0 | 0 | 0 | 0 | 0 | 0 | 0 | 0 | 0 | 0 | 0 | 0 | 0 | 0 | 0 | 0 | 0 | 0 | 0 | 0 | 0 | 0 | 0 | 0 | 0 | 0 | 0 | 0 | 0 | 0 | 0 | 0 | 0 | 0 | 0 | 0 | 0 | 0 | 32 |  | 4739931 | 3174
6-P-1991 | 6 | Passing | Rigid | 06/06/2000 | Aggregate | 0 |  | Clay | 0 | 0 | 0 | 0 | 0 | 0 | 0 | 0 | 0 | 0 | 0 | 0 | 09/28/1991 | 0 | 08/24/2008 | 0 | MnROAD Mainline - Interstate 94 | 0 | 0 | 0 | 0 | 0 | 0 | 0 | 0 | 0 | 0 | 0 | 0 | 0 | 0 | 0 | 0 | 0 | 0 | 0 | 0 | 0 | 0 | 0 | 0 | 0 | 0 | 0 | 0 | 0 | 0 | 0 | 0 | 0 | 0 | 0 | 0 | 0 | 0 | 0 | 0 | 0 | 0 | 0 | 0 | 0 | 0 | 0 | 0 | 0 | 32 |  | 1464160 | 3174
6-D-1991 | 6 | Driving | Rigid | 01/12/2001 | Aggregate | 0 |  | Clay | 0 | 0 | 0 | 0 | 0 | 0 | 0 | 0 | 0 | 0 | 0 | 0 | 09/28/1991 | 0 | 08/24/2008 | 0 | MnROAD Mainline - Interstate 94 | 0 | 0 | 0 | 0 | 0 | 0 | 0 | 0 | 0 | 0 | 0 | 0 | 0 | 0 | 0 | 0 | 0 | 0 | 0 | 0 | 0 | 0 | 0 | 0 | 0 | 0 | 0 | 0 | 0 | 0 | 0 | 0 | 0 | 0 | 0 | 0 | 0 | 0 | 0 | 0 | 0 | 0 | 0 | 0 | 0 | 0 | 0 | 0 | 0 | 32 |  | 5264722 | 3394
6-P-1991 | 6 | Passing | Rigid | 01/12/2001 | Aggregate | 0 |  | Clay | 0 | 0 | 0 | 0 | 0 | 0 | 0 | 0 | 0 | 0 | 0 | 0 | 09/28/1991 | 0 | 08/24/2008 | 0 | MnROAD Mainline - Interstate 94 | 0 | 0 | 0 | 0 | 0 | 0 | 0 | 0 | 0 | 0 | 0 | 0 | 0 | 0 | 0 | 0 | 0 | 0 | 0 | 0 | 0 | 0 | 0 | 0 | 0 | 0 | 0 | 0 | 0 | 0 | 0 | 0 | 0 | 0 | 0 | 0 | 0 | 0 | 0 | 0 | 0 | 0 | 0 | 0 | 0 | 0 | 0 | 0 | 0 | 32 |  | 1614581 | 3394
6-D-1991 | 6 | Driving | Rigid | 07/19/2001 | Aggregate | 0 |  | Clay | 0 | 0 | 0 | 0 | 0 | 0 | 0 | 0 | 0 | 0 | 0 | 0 | 09/28/1991 | 0 | 08/24/2008 | 0 | MnROAD Mainline - Interstate 94 | 0 | 0 | 0 | 0 | 0 | 0 | 0 | 0 | 0 | 0 | 0 | 0 | 0 | 0 | 0 | 0 | 0 | 0 | 0 | 0 | 0 | 0 | 0 | 0 | 0 | 0 | 0 | 0 | 0 | 0 | 0 | 0 | 0 | 0 | 0 | 0 | 0 | 0 | 0 | 0 | 0 | 0 | 0 | 0 | 0 | 0 | 0 | 0 | 0 | 32 |  | 5757036 | 3582
6-P-1991 | 6 | Passing | Rigid | 07/19/2001 | Aggregate | 0 |  | Clay | 0 | 0 | 0 | 0 | 0 | 0 | 0 | 0 | 0 | 0 | 0 | 0 | 09/28/1991 | 0 | 08/24/2008 | 0 | MnROAD Mainline - Interstate 94 | 0 | 0 | 0 | 0 | 0 | 0 | 0 | 0 | 0 | 0 | 0 | 0 | 0 | 0 | 0 | 0 | 0 | 0 | 0 | 0 | 0 | 0 | 0 | 0 | 0 | 0 | 0 | 0 | 0 | 0 | 0 | 0 | 0 | 0 | 0 | 0 | 0 | 0 | 0 | 0 | 0 | 0 | 0 | 0 | 0 | 0 | 0 | 0 | 0 | 32 |  | 1749677 | 3582
6-D-1991 | 6 | Driving | Rigid | 01/22/2002 | Aggregate | 0 |  | Clay | 0 | 0 | 0 | 0 | 0 | 0 | 0 | 0 | 0 | 0 | 0 | 0 | 09/28/1991 | 0 | 08/24/2008 | 0 | MnROAD Mainline - Interstate 94 | 0 | 0 | 0 | 0 | 0 | 0 | 0 | 0 | 0 | 0 | 0 | 0 | 0 | 0 | 0 | 0 | 0 | 0 | 0 | 0 | 0 | 0 | 0 | 0 | 0 | 0 | 0 | 0 | 0 | 0 | 0 | 0 | 0 | 0 | 0 | 0 | 0 | 0 | 0 | 0 | 0 | 0 | 0 | 0 | 0 | 0 | 0 | 0 | 0 | 32 |  | 6322708 | 3769
6-P-1991 | 6 | Passing | Rigid | 01/22/2002 | Aggregate | 0 |  | Clay | 0 | 0 | 0 | 0 | 0 | 0 | 0 | 0 | 0 | 0 | 0 | 0 | 09/28/1991 | 0 | 08/24/2008 | 0 | MnROAD Mainline - Interstate 94 | 0 | 0 | 0 | 0 | 0 | 0 | 0 | 0 | 0 | 0 | 0 | 0 | 0 | 0 | 0 | 0 | 0 | 0 | 0 | 0 | 0 | 0 | 0 | 0 | 0 | 0 | 0 | 0 | 0 | 0 | 0 | 0 | 0 | 0 | 0 | 0 | 0 | 0 | 0 | 0 | 0 | 0 | 0 | 0 | 0 | 0 | 0 | 0 | 0 | 32 |  | 1897585 | 3769
6-D-1991 | 6 | Driving | Rigid | 07/10/2002 | Aggregate | 0 |  | Clay | 0 | 0 | 0 | 0 | 0 | 0 | 0 | 0 | 0 | 0 | 0 | 0 | 09/28/1991 | 0 | 08/24/2008 | 0 | MnROAD Mainline - Interstate 94 | 0 | 0 | 0 | 0 | 0 | 0 | 0 | 0 | 0 | 0 | 0 | 0 | 0 | 0 | 0 | 0 | 0 | 0 | 0 | 0 | 0 | 0 | 0 | 0 | 0 | 0 | 0 | 0 | 0 | 0 | 0 | 0 | 0 | 0 | 0 | 0 | 0 | 0 | 0 | 0 | 0 | 0 | 0 | 0 | 0 | 0 | 0 | 0 | 0 | 32 |  | 6784497 | 3938
6-P-1991 | 6 | Passing | Rigid | 07/10/2002 | Aggregate | 0 |  | Clay | 0 | 0 | 0 | 0 | 0 | 0 | 0 | 0 | 0 | 0 | 0 | 0 | 09/28/1991 | 0 | 08/24/2008 | 0 | MnROAD Mainline - Interstate 94 | 0 | 0 | 0 | 0 | 0 | 0 | 0 | 0 | 0 | 0 | 0 | 0 | 0 | 0 | 0 | 0 | 0 | 0 | 0 | 0 | 0 | 0 | 0 | 0 | 0 | 0 | 0 | 0 | 0 | 0 | 0 | 0 | 0 | 0 | 0 | 0 | 0 | 0 | 0 | 0 | 0 | 0 | 0 | 0 | 0 | 0 | 0 | 0 | 0 | 32 |  | 2016754 | 3938
6-D-1991 | 6 | Driving | Rigid | 05/27/2005 | Aggregate | 0 |  | Clay | 0 | 0 | 0 | 0 | 0 | 0 | 0 | 0 | 0 | 0 | 0 | 0 | 09/28/1991 | 0 | 08/24/2008 | 0 | MnROAD Mainline - Interstate 94 | 0 | 0 | 0 | 0 | 0 | 0 | 0 | 0 | 0 | 35 | 32 | 2 | 1 | 1 | 0 | 0 | 0 | 0 | 1 | 0 | 0 | 1 | 0 | 0 | 0 | 0 | 0 | 0 | 0 | 0 | 0 | 0 | 0 | 0 | 0 | 0 | 0 | 0 | 0 | 0 | 0 | 0 | 0 | 0 | 0 | 0 | 0 | 0 | 0 | 32 |  | 9367071 | 4990
6-P-1991 | 6 | Passing | Rigid | 05/27/2005 | Aggregate | 0 |  | Clay | 0 | 0 | 0 | 0 | 0 | 0 | 0 | 0 | 0 | 0 | 0 | 0 | 09/28/1991 | 0 | 08/24/2008 | 0 | MnROAD Mainline - Interstate 94 | 0 | 0 | 0 | 0 | 0 | 0 | 0 | 0 | 0 | 35 | 31 | 2 | 2 | 0 | 0 | 0 | 0 | 0 | 0 | 0 | 0 | 0 | 0 | 0 | 0 | 0 | 0 | 0 | 0 | 0 | 0 | 0 | 0 | 0 | 0 | 0 | 0 | 0 | 0 | 0 | 0 | 0 | 0 | 0 | 0 | 0 | 0 | 0 | 0 | 32 |  | 2705670 | 4990
6-D-1991 | 6 | Driving | Rigid | 10/18/2005 | Aggregate | 0 |  | Clay | 0 | 0 | 0 | 0 | 0 | 0 | 0 | 0 | 0 | 0 | 0 | 0 | 09/28/1991 | 0 | 08/24/2008 | 0 | MnROAD Mainline - Interstate 94 | 0 | 0 | 0 | 0 | 0 | 0 | 0 | 0 | 0 | 35 | 31 | 3 | 1 | 1 | 0 | 0 | 0 | 0 | 0 | 0 | 0 | 0 | 0 | 0 | 0 | 0 | 0 | 0 | 0 | 0 | 0 | 0 | 0 | 0 | 0 | 0 | 0 | 0 | 0 | 0 | 0 | 0 | 0 | 0 | 0 | 0 | 0 | 0 | 0 | 32 |  | 9865300 | 5134
6-P-1991 | 6 | Passing | Rigid | 10/18/2005 | Aggregate | 0 |  | Clay | 0 | 0 | 0 | 0 | 0 | 0 | 0 | 0 | 0 | 0 | 0 | 0 | 09/28/1991 | 0 | 08/24/2008 | 0 | MnROAD Mainline - Interstate 94 | 0 | 0 | 0 | 0 | 0 | 0 | 0 | 0 | 0 | 35 | 30 | 3 | 2 | 0 | 0 | 0 | 0 | 0 | 0 | 0 | 0 | 0 | 0 | 0 | 0 | 0 | 0 | 0 | 0 | 0 | 0 | 0 | 0 | 0 | 0 | 0 | 0 | 0 | 0 | 0 | 0 | 0 | 0 | 0 | 0 | 0 | 0 | 0 | 0 | 32 |  | 2853370 | 5134
6-D-1991 | 6 | Driving | Rigid | 04/18/2006 | Aggregate | 0 |  | Clay | 0 | 0 | 0 | 0 | 0 | 0 | 0 | 0 | 0 | 0 | 0 | 0 | 09/28/1991 | 0 | 08/24/2008 | 0 | MnROAD Mainline - Interstate 94 | 0 | 0 | 0 | 0 | 0 | 0 | 0 | 0 | 0 | 35 | 31 | 3 | 1 | 1 | 0 | 0 | 0 | 0 | 0 | 0 | 0 | 0 | 0 | 0 | 0 | 0 | 0 | 0 | 0 | 0 | 0 | 0 | 0 | 0 | 0 | 0 | 0 | 0 | 0 | 0 | 0 | 0 | 0 | 0 | 0 | 0 | 0 | 0 | 0 | 32 |  | 10395848 | 5316
6-P-1991 | 6 | Passing | Rigid | 04/18/2006 | Aggregate | 0 |  | Clay | 0 | 0 | 0 | 0 | 0 | 0 | 0 | 0 | 0 | 0 | 0 | 0 | 09/28/1991 | 0 | 08/24/2008 | 0 | MnROAD Mainline - Interstate 94 | 0 | 0 | 0 | 0 | 0 | 0 | 0 | 0 | 0 | 35 | 30 | 3 | 2 | 0 | 0 | 0 | 0 | 0 | 0 | 0 | 0 | 0 | 0 | 0 | 0 | 0 | 0 | 0 | 0 | 0 | 0 | 0 | 0 | 0 | 0 | 0 | 0 | 0 | 0 | 0 | 0 | 0 | 0 | 0 | 0 | 0 | 0 | 0 | 0 | 32 |  | 2986603 | 5316
6-D-1991 | 6 | Driving | Rigid | 10/26/2006 | Aggregate | 0 |  | Clay | 0 | 0 | 0 | 0 | 0 | 0 | 0 | 0 | 0 | 0 | 0 | 0 | 09/28/1991 | 0 | 08/24/2008 | 0 | MnROAD Mainline - Interstate 94 | 0 | 0 | 0 | 0 | 0 | 0 | 0 | 0 | 0 | 35 | 31 | 3 | 1 | 1 | 0 | 0 | 0 | 0 | 0 | 0 | 0 | 0 | 0 | 0 | 0 | 0 | 0 | 0 | 0 | 0 | 0 | 0 | 0 | 0 | 0 | 0 | 0 | 0 | 0 | 0 | 0 | 0 | 0 | 0 | 0 | 0 | 0 | 0 | 0 | 32 |  | 10820833 | 5507
6-P-1991 | 6 | Passing | Rigid | 10/26/2006 | Aggregate | 0 |  | Clay | 0 | 0 | 0 | 0 | 0 | 0 | 0 | 0 | 0 | 0 | 0 | 0 | 09/28/1991 | 0 | 08/24/2008 | 0 | MnROAD Mainline - Interstate 94 | 0 | 0 | 0 | 0 | 0 | 0 | 0 | 0 | 0 | 35 | 30 | 3 | 2 | 0 | 0 | 0 | 0 | 0 | 0 | 0 | 0 | 0 | 0 | 0 | 0 | 0 | 0 | 0 | 0 | 0 | 0 | 0 | 0 | 0 | 0 | 0 | 0 | 0 | 0 | 0 | 0 | 0 | 0 | 0 | 0 | 0 | 0 | 0 | 0 | 32 |  | 3183874 | 5507
6-D-1991 | 6 | Driving | Rigid | 05/14/2007 | Aggregate | 0 |  | Clay | 0 | 0 | 0 | 0 | 0 | 0 | 0 | 0 | 0 | 0 | 0 | 0 | 09/28/1991 | 0 | 08/24/2008 | 0 | MnROAD Mainline - Interstate 94 | 0 | 0 | 0 | 0 | 0 | 0 | 0 | 0 | 0 | 35 | 31 | 3 | 1 | 1 | 0 | 0 | 0 | 0 | 0 | 0 | 0 | 0 | 0 | 0 | 0 | 0 | 0 | 0 | 0 | 0 | 0 | 0 | 0 | 0 | 0 | 0 | 0 | 0 | 0 | 0 | 0 | 0 | 0 | 0 | 0 | 0 | 0 | 0 | 0 | 32 |  | 11454312 | 5707
6-P-1991 | 6 | Passing | Rigid | 05/14/2007 | Aggregate | 0 |  | Clay | 0 | 0 | 0 | 0 | 0 | 0 | 0 | 0 | 0 | 0 | 0 | 0 | 09/28/1991 | 0 | 08/24/2008 | 0 | MnROAD Mainline - Interstate 94 | 0 | 0 | 0 | 0 | 0 | 0 | 0 | 0 | 0 | 35 | 30 | 3 | 2 | 0 | 0 | 0 | 0 | 0 | 0 | 0 | 0 | 0 | 0 | 0 | 0 | 0 | 0 | 0 | 0 | 0 | 0 | 0 | 0 | 0 | 0 | 0 | 0 | 0 | 0 | 0 | 0 | 0 | 0 | 0 | 0 | 0 | 0 | 0 | 0 | 32 |  | 3334441 | 5707
6-D-1991 | 6 | Driving | Rigid | 04/04/2008 | Aggregate | 0 |  | Clay | 0 | 0 | 0 | 0 | 0 | 0 | 0 | 0 | 0 | 0 | 0 | 0 | 09/28/1991 | 0 | 08/24/2008 | 0 | MnROAD Mainline - Interstate 94 | 0 | 0 | 0 | 0 | 0 | 0 | 0 | 0 | 0 | 35 | 32 | 3 | 0 | 1 | 0 | 0 | 0 | 0 | 0 | 0 | 0 | 0 | 0 | 0 | 0 | 0 | 0 | 0 | 0 | 0 | 0 | 0 | 0 | 0 | 0 | 0 | 0 | 0 | 0 | 0 | 0 | 0 | 0 | 0 | 0 | 0 | 0 | 0 | 0 | 32 |  | 12363329 | 6033
6-P-1991 | 6 | Passing | Rigid | 04/04/2008 | Aggregate | 0 |  | Clay | 0 | 0 | 0 | 0 | 0 | 0 | 0 | 0 | 0 | 0 | 0 | 0 | 09/28/1991 | 0 | 08/24/2008 | 0 | MnROAD Mainline - Interstate 94 | 0 | 0 | 0 | 0 | 0 | 0 | 0 | 0 | 0 | 35 | 30 | 3 | 2 | 0 | 0 | 0 | 0 | 0 | 0 | 0 | 0 | 0 | 0 | 0 | 0 | 0 | 0 | 0 | 0 | 0 | 0 | 0 | 0 | 0 | 0 | 0 | 0 | 0 | 0 | 0 | 0 | 0 | 0 | 0 | 0 | 0 | 0 | 0 | 0 | 32 |  | 3561473 | 6033
7-D-1991 | 7 | Driving | Rigid | 02/11/1994 | Permeable Asphalt Stabilized | 0 | Aggregate | Clay | 0 | 0 | 0 | 0 | 0 | 0 | 0 | 0 | 0 | 0 | 0 | 0 | 09/28/1991 | 0 | 10/17/2007 | 0 | MnROAD Mainline - Interstate 94 | 0 | 0 | 0 | 0 | 0 | 0 | 0 | 0 | 0 | 0 | 0 | 0 | 0 | 0 | 0 | 0 | 0 | 0 | 0 | 0 | 0 | 0 | 0 | 0 | 0 | 0 | 0 | 0 | 0 | 0 | 0 | 0 | 0 | 0 | 0 | 0 | 0 | 0 | 0 | 0 | 0 | 0 | 0 | 0 | 0 | 0 | 0 | 0 | 0 | 25 |  | 70314 | 867
7-P-1991 | 7 | Passing | Rigid | 02/11/1994 | Permeable Asphalt Stabilized | 0 | Aggregate | Clay | 0 | 0 | 0 | 0 | 0 | 0 | 0 | 0 | 0 | 0 | 0 | 0 | 09/28/1991 | 0 | 10/17/2007 | 0 | MnROAD Mainline - Interstate 94 | 0 | 0 | 0 | 0 | 0 | 0 | 0 | 0 | 0 | 0 | 0 | 0 | 0 | 0 | 0 | 0 | 0 | 0 | 0 | 0 | 0 | 0 | 0 | 0 | 0 | 0 | 0 | 0 | 0 | 0 | 0 | 0 | 0 | 0 | 0 | 0 | 0 | 0 | 0 | 0 | 0 | 0 | 0 | 0 | 0 | 0 | 0 | 0 | 0 | 25 |  | 15660 | 867
7-D-1991 | 7 | Driving | Rigid | 10/21/1994 | Permeable Asphalt Stabilized | 0 | Aggregate | Clay | 0 | 0 | 0 | 0 | 0 | 0 | 0 | 0 | 0 | 0 | 0 | 0 | 09/28/1991 | 0 | 10/17/2007 | 0 | MnROAD Mainline - Interstate 94 | 0 | 0 | 0 | 0 | 0 | 0 | 0 | 0 | 0 | 0 | 0 | 0 | 0 | 0 | 0 | 0 | 0 | 0 | 0 | 0 | 0 | 0 | 0 | 0 | 0 | 0 | 0 | 0 | 0 | 0 | 0 | 0 | 0 | 0 | 0 | 0 | 0 | 0 | 0 | 0 | 0 | 0 | 0 | 0 | 0 | 0 | 0 | 0 | 0 | 25 |  | 640379 | 1119
7-P-1991 | 7 | Passing | Rigid | 10/21/1994 | Permeable Asphalt Stabilized | 0 | Aggregate | Clay | 0 | 0 | 0 | 0 | 0 | 0 | 0 | 0 | 0 | 0 | 0 | 0 | 09/28/1991 | 0 | 10/17/2007 | 0 | MnROAD Mainline - Interstate 94 | 0 | 0 | 0 | 0 | 0 | 0 | 0 | 0 | 0 | 0 | 0 | 0 | 0 | 0 | 0 | 0 | 0 | 0 | 0 | 0 | 0 | 0 | 0 | 0 | 0 | 0 | 0 | 0 | 0 | 0 | 0 | 0 | 0 | 0 | 0 | 0 | 0 | 0 | 0 | 0 | 0 | 0 | 0 | 0 | 0 | 0 | 0 | 0 | 0 | 25 |  | 170538 | 1119
7-D-1991 | 7 | Driving | Rigid | 04/20/1995 | Permeable Asphalt Stabilized | 0 | Aggregate | Clay | 0 | 0 | 0 | 0 | 0 | 0 | 0 | 0 | 0 | 0 | 0 | 0 | 09/28/1991 | 0 | 10/17/2007 | 0 | MnROAD Mainline - Interstate 94 | 0 | 0 | 0 | 0 | 0 | 0 | 0 | 0 | 0 | 0 | 0 | 0 | 0 | 0 | 0 | 0 | 0 | 0 | 0 | 0 | 0 | 0 | 0 | 0 | 0 | 0 | 0 | 0 | 0 | 0 | 0 | 0 | 0 | 0 | 0 | 0 | 0 | 0 | 0 | 0 | 0 | 0 | 0 | 0 | 0 | 0 | 0 | 0 | 0 | 25 |  | 1071653 | 1300
7-P-1991 | 7 | Passing | Rigid | 04/20/1995 | Permeable Asphalt Stabilized | 0 | Aggregate | Clay | 0 | 0 | 0 | 0 | 0 | 0 | 0 | 0 | 0 | 0 | 0 | 0 | 09/28/1991 | 0 | 10/17/2007 | 0 | MnROAD Mainline - Interstate 94 | 0 | 0 | 0 | 0 | 0 | 0 | 0 | 0 | 0 | 0 | 0 | 0 | 0 | 0 | 0 | 0 | 0 | 0 | 0 | 0 | 0 | 0 | 0 | 0 | 0 | 0 | 0 | 0 | 0 | 0 | 0 | 0 | 0 | 0 | 0 | 0 | 0 | 0 | 0 | 0 | 0 | 0 | 0 | 0 | 0 | 0 | 0 | 0 | 0 | 25 |  | 282953 | 1300
7-D-1991 | 7 | Driving | Rigid | 11/04/1995 | Permeable Asphalt Stabilized | 0 | Aggregate | Clay | 0 | 0 | 0 | 0 | 0 | 0 | 0 | 0 | 0 | 0 | 0 | 0 | 09/28/1991 | 0 | 10/17/2007 | 0 | MnROAD Mainline - Interstate 94 | 0 | 0 | 0 | 0 | 0 | 0 | 0 | 0 | 0 | 0 | 0 | 0 | 0 | 0 | 0 | 0 | 0 | 0 | 0 | 0 | 0 | 0 | 0 | 0 | 0 | 0 | 0 | 0 | 0 | 0 | 0 | 0 | 0 | 0 | 0 | 0 | 0 | 0 | 0 | 0 | 0 | 0 | 0 | 0 | 0 | 0 | 0 | 0 | 0 | 25 |  | 1537207 | 1498
7-P-1991 | 7 | Passing | Rigid | 11/04/1995 | Permeable Asphalt Stabilized | 0 | Aggregate | Clay | 0 | 0 | 0 | 0 | 0 | 0 | 0 | 0 | 0 | 0 | 0 | 0 | 09/28/1991 | 0 | 10/17/2007 | 0 | MnROAD Mainline - Interstate 94 | 0 | 0 | 0 | 0 | 0 | 0 | 0 | 0 | 0 | 0 | 0 | 0 | 0 | 0 | 0 | 0 | 0 | 0 | 0 | 0 | 0 | 0 | 0 | 0 | 0 | 0 | 0 | 0 | 0 | 0 | 0 | 0 | 0 | 0 | 0 | 0 | 0 | 0 | 0 | 0 | 0 | 0 | 0 | 0 | 0 | 0 | 0 | 0 | 0 | 25 |  | 436804 | 1498
7-D-1991 | 7 | Driving | Rigid | 02/13/1996 | Permeable Asphalt Stabilized | 0 | Aggregate | Clay | 0 | 0 | 0 | 0 | 0 | 0 | 0 | 0 | 0 | 0 | 0 | 0 | 09/28/1991 | 0 | 10/17/2007 | 0 | MnROAD Mainline - Interstate 94 | 0 | 0 | 0 | 0 | 0 | 0 | 0 | 0 | 0 | 0 | 0 | 0 | 0 | 0 | 0 | 0 | 0 | 0 | 0 | 0 | 0 | 0 | 0 | 0 | 0 | 0 | 0 | 0 | 0 | 0 | 0 | 0 | 0 | 0 | 0 | 0 | 0 | 0 | 0 | 0 | 0 | 0 | 0 | 0 | 0 | 0 | 0 | 0 | 0 | 25 |  | 1738531 | 1599
7-P-1991 | 7 | Passing | Rigid | 02/13/1996 | Permeable Asphalt Stabilized | 0 | Aggregate | Clay | 0 | 0 | 0 | 0 | 0 | 0 | 0 | 0 | 0 | 0 | 0 | 0 | 09/28/1991 | 0 | 10/17/2007 | 0 | MnROAD Mainline - Interstate 94 | 0 | 0 | 0 | 0 | 0 | 0 | 0 | 0 | 0 | 0 | 0 | 0 | 0 | 0 | 0 | 0 | 0 | 0 | 0 | 0 | 0 | 0 | 0 | 0 | 0 | 0 | 0 | 0 | 0 | 0 | 0 | 0 | 0 | 0 | 0 | 0 | 0 | 0 | 0 | 0 | 0 | 0 | 0 | 0 | 0 | 0 | 0 | 0 | 0 | 25 |  | 504022 | 1599
7-D-1991 | 7 | Driving | Rigid | 03/01/1996 | Permeable Asphalt Stabilized | 0 | Aggregate | Clay | 0 | 0 | 0 | 0 | 0 | 0 | 0 | 0 | 0 | 0 | 0 | 0 | 09/28/1991 | 0 | 10/17/2007 | 0 | MnROAD Mainline - Interstate 94 | 0 | 0 | 0 | 0 | 0 | 0 | 0 | 0 | 0 | 0 | 0 | 0 | 0 | 0 | 0 | 0 | 0 | 0 | 0 | 0 | 0 | 0 | 0 | 0 | 0 | 0 | 0 | 0 | 0 | 0 | 0 | 0 | 0 | 0 | 0 | 0 | 0 | 0 | 0 | 0 | 0 | 0 | 0 | 0 | 0 | 0 | 0 | 0 | 0 | 25 |  | 1779300 | 1616
7-P-1991 | 7 | Passing | Rigid | 03/01/1996 | Permeable Asphalt Stabilized | 0 | Aggregate | Clay | 0 | 0 | 0 | 0 | 0 | 0 | 0 | 0 | 0 | 0 | 0 | 0 | 09/28/1991 | 0 | 10/17/2007 | 0 | MnROAD Mainline - Interstate 94 | 0 | 0 | 0 | 0 | 0 | 0 | 0 | 0 | 0 | 0 | 0 | 0 | 0 | 0 | 0 | 0 | 0 | 0 | 0 | 0 | 0 | 0 | 0 | 0 | 0 | 0 | 0 | 0 | 0 | 0 | 0 | 0 | 0 | 0 | 0 | 0 | 0 | 0 | 0 | 0 | 0 | 0 | 0 | 0 | 0 | 0 | 0 | 0 | 0 | 25 |  | 515469 | 1616
7-D-1991 | 7 | Driving | Rigid | 03/13/1996 | Permeable Asphalt Stabilized | 0 | Aggregate | Clay | 0 | 0 | 0 | 0 | 0 | 0 | 0 | 0 | 0 | 0 | 0 | 0 | 09/28/1991 | 0 | 10/17/2007 | 0 | MnROAD Mainline - Interstate 94 | 0 | 0 | 0 | 0 | 0 | 0 | 0 | 0 | 0 | 0 | 0 | 0 | 0 | 0 | 0 | 0 | 0 | 0 | 0 | 0 | 0 | 0 | 0 | 0 | 0 | 0 | 0 | 0 | 0 | 0 | 0 | 0 | 0 | 0 | 0 | 0 | 0 | 0 | 0 | 0 | 0 | 0 | 0 | 0 | 0 | 0 | 0 | 0 | 0 | 25 |  | 1803768 | 1628
7-P-1991 | 7 | Passing | Rigid | 03/13/1996 | Permeable Asphalt Stabilized | 0 | Aggregate | Clay | 0 | 0 | 0 | 0 | 0 | 0 | 0 | 0 | 0 | 0 | 0 | 0 | 09/28/1991 | 0 | 10/17/2007 | 0 | MnROAD Mainline - Interstate 94 | 0 | 0 | 0 | 0 | 0 | 0 | 0 | 0 | 0 | 0 | 0 | 0 | 0 | 0 | 0 | 0 | 0 | 0 | 0 | 0 | 0 | 0 | 0 | 0 | 0 | 0 | 0 | 0 | 0 | 0 | 0 | 0 | 0 | 0 | 0 | 0 | 0 | 0 | 0 | 0 | 0 | 0 | 0 | 0 | 0 | 0 | 0 | 0 | 0 | 25 |  | 521012 | 1628
7-D-1991 | 7 | Driving | Rigid | 04/18/1996 | Permeable Asphalt Stabilized | 0 | Aggregate | Clay | 0 | 0 | 0 | 0 | 0 | 0 | 0 | 0 | 0 | 0 | 0 | 0 | 09/28/1991 | 0 | 10/17/2007 | 0 | MnROAD Mainline - Interstate 94 | 0 | 0 | 0 | 0 | 0 | 0 | 0 | 0 | 0 | 0 | 0 | 0 | 0 | 0 | 0 | 0 | 0 | 0 | 0 | 0 | 0 | 0 | 0 | 0 | 0 | 0 | 0 | 0 | 0 | 0 | 0 | 0 | 0 | 0 | 0 | 0 | 0 | 0 | 0 | 0 | 0 | 0 | 0 | 0 | 0 | 0 | 0 | 0 | 0 | 25 |  | 1851259 | 1664
7-P-1991 | 7 | Passing | Rigid | 04/18/1996 | Permeable Asphalt Stabilized | 0 | Aggregate | Clay | 0 | 0 | 0 | 0 | 0 | 0 | 0 | 0 | 0 | 0 | 0 | 0 | 09/28/1991 | 0 | 10/17/2007 | 0 | MnROAD Mainline - Interstate 94 | 0 | 0 | 0 | 0 | 0 | 0 | 0 | 0 | 0 | 0 | 0 | 0 | 0 | 0 | 0 | 0 | 0 | 0 | 0 | 0 | 0 | 0 | 0 | 0 | 0 | 0 | 0 | 0 | 0 | 0 | 0 | 0 | 0 | 0 | 0 | 0 | 0 | 0 | 0 | 0 | 0 | 0 | 0 | 0 | 0 | 0 | 0 | 0 | 0 | 25 |  | 537400 | 1664
7-D-1991 | 7 | Driving | Rigid | 11/13/1996 | Permeable Asphalt Stabilized | 0 | Aggregate | Clay | 0 | 0 | 0 | 0 | 0 | 0 | 0 | 0 | 0 | 0 | 0 | 0 | 09/28/1991 | 0 | 10/17/2007 | 0 | MnROAD Mainline - Interstate 94 | 0 | 0 | 0 | 0 | 0 | 0 | 0 | 0 | 0 | 0 | 0 | 0 | 0 | 0 | 0 | 0 | 0 | 0 | 0 | 0 | 0 | 0 | 0 | 0 | 0 | 0 | 0 | 0 | 0 | 0 | 0 | 0 | 0 | 0 | 0 | 0 | 0 | 0 | 0 | 0 | 0 | 0 | 0 | 0 | 0 | 0 | 0 | 0 | 0 | 25 |  | 2166508 | 1873
7-P-1991 | 7 | Passing | Rigid | 11/13/1996 | Permeable Asphalt Stabilized | 0 | Aggregate | Clay | 0 | 0 | 0 | 0 | 0 | 0 | 0 | 0 | 0 | 0 | 0 | 0 | 09/28/1991 | 0 | 10/17/2007 | 0 | MnROAD Mainline - Interstate 94 | 0 | 0 | 0 | 0 | 0 | 0 | 0 | 0 | 0 | 0 | 0 | 0 | 0 | 0 | 0 | 0 | 0 | 0 | 0 | 0 | 0 | 0 | 0 | 0 | 0 | 0 | 0 | 0 | 0 | 0 | 0 | 0 | 0 | 0 | 0 | 0 | 0 | 0 | 0 | 0 | 0 | 0 | 0 | 0 | 0 | 0 | 0 | 0 | 0 | 25 |  | 697583 | 1873
7-D-1991 | 7 | Driving | Rigid | 04/30/1997 | Permeable Asphalt Stabilized | 0 | Aggregate | Clay | 0 | 0 | 0 | 0 | 0 | 0 | 0 | 0 | 0 | 0 | 0 | 0 | 09/28/1991 | 0 | 10/17/2007 | 0 | MnROAD Mainline - Interstate 94 | 0 | 0 | 0 | 0 | 0 | 0 | 0 | 0 | 0 | 0 | 0 | 0 | 0 | 0 | 0 | 0 | 0 | 0 | 0 | 0 | 0 | 0 | 0 | 0 | 0 | 0 | 0 | 0 | 0 | 0 | 0 | 0 | 0 | 0 | 0 | 0 | 0 | 0 | 0 | 0 | 0 | 0 | 0 | 0 | 0 | 0 | 0 | 0 | 0 | 25 |  | 2423077 | 2041
7-P-1991 | 7 | Passing | Rigid | 04/30/1997 | Permeable Asphalt Stabilized | 0 | Aggregate | Clay | 0 | 0 | 0 | 0 | 0 | 0 | 0 | 0 | 0 | 0 | 0 | 0 | 09/28/1991 | 0 | 10/17/2007 | 0 | MnROAD Mainline - Interstate 94 | 0 | 0 | 0 | 0 | 0 | 0 | 0 | 0 | 0 | 0 | 0 | 0 | 0 | 0 | 0 | 0 | 0 | 0 | 0 | 0 | 0 | 0 | 0 | 0 | 0 | 0 | 0 | 0 | 0 | 0 | 0 | 0 | 0 | 0 | 0 | 0 | 0 | 0 | 0 | 0 | 0 | 0 | 0 | 0 | 0 | 0 | 0 | 0 | 0 | 25 |  | 764613 | 2041
7-D-1991 | 7 | Driving | Rigid | 11/15/1997 | Permeable Asphalt Stabilized | 0 | Aggregate | Clay | 0 | 0 | 0 | 0 | 0 | 0 | 0 | 0 | 0 | 0 | 0 | 0 | 09/28/1991 | 0 | 10/17/2007 | 0 | MnROAD Mainline - Interstate 94 | 0 | 0 | 0 | 0 | 0 | 0 | 0 | 0 | 0 | 0 | 0 | 0 | 0 | 0 | 0 | 0 | 0 | 0 | 0 | 0 | 0 | 0 | 0 | 0 | 0 | 0 | 0 | 0 | 0 | 0 | 0 | 0 | 0 | 0 | 0 | 0 | 0 | 0 | 0 | 0 | 0 | 0 | 0 | 0 | 0 | 0 | 0 | 0 | 0 | 25 |  | 2688650 | 2240
7-P-1991 | 7 | Passing | Rigid | 11/15/1997 | Permeable Asphalt Stabilized | 0 | Aggregate | Clay | 0 | 0 | 0 | 0 | 0 | 0 | 0 | 0 | 0 | 0 | 0 | 0 | 09/28/1991 | 0 | 10/17/2007 | 0 | MnROAD Mainline - Interstate 94 | 0 | 0 | 0 | 0 | 0 | 0 | 0 | 0 | 0 | 0 | 0 | 0 | 0 | 0 | 0 | 0 | 0 | 0 | 0 | 0 | 0 | 0 | 0 | 0 | 0 | 0 | 0 | 0 | 0 | 0 | 0 | 0 | 0 | 0 | 0 | 0 | 0 | 0 | 0 | 0 | 0 | 0 | 0 | 0 | 0 | 0 | 0 | 0 | 0 | 25 |  | 848729 | 2240
7-D-1991 | 7 | Driving | Rigid | 04/29/1998 | Permeable Asphalt Stabilized | 0 | Aggregate | Clay | 0 | 0 | 0 | 0 | 0 | 0 | 0 | 0 | 0 | 0 | 0 | 0 | 09/28/1991 | 0 | 10/17/2007 | 0 | MnROAD Mainline - Interstate 94 | 0 | 0 | 0 | 0 | 0 | 0 | 0 | 0 | 0 | 0 | 0 | 0 | 0 | 0 | 0 | 0 | 0 | 0 | 0 | 0 | 0 | 0 | 0 | 0 | 0 | 0 | 0 | 0 | 0 | 0 | 0 | 0 | 0 | 0 | 0 | 0 | 0 | 0 | 0 | 0 | 0 | 0 | 0 | 0 | 0 | 0 | 0 | 0 | 0 | 25 |  | 3008618 | 2405
7-P-1991 | 7 | Passing | Rigid | 04/29/1998 | Permeable Asphalt Stabilized | 0 | Aggregate | Clay | 0 | 0 | 0 | 0 | 0 | 0 | 0 | 0 | 0 | 0 | 0 | 0 | 09/28/1991 | 0 | 10/17/2007 | 0 | MnROAD Mainline - Interstate 94 | 0 | 0 | 0 | 0 | 0 | 0 | 0 | 0 | 0 | 0 | 0 | 0 | 0 | 0 | 0 | 0 | 0 | 0 | 0 | 0 | 0 | 0 | 0 | 0 | 0 | 0 | 0 | 0 | 0 | 0 | 0 | 0 | 0 | 0 | 0 | 0 | 0 | 0 | 0 | 0 | 0 | 0 | 0 | 0 | 0 | 0 | 0 | 0 | 0 | 25 |  | 923808 | 2405
7-D-1991 | 7 | Driving | Rigid | 10/02/1998 | Permeable Asphalt Stabilized | 0 | Aggregate | Clay | 0 | 0 | 0 | 0 | 0 | 0 | 0 | 0 | 0 | 0 | 0 | 0 | 09/28/1991 | 0 | 10/17/2007 | 0 | MnROAD Mainline - Interstate 94 | 0 | 0 | 0 | 0 | 0 | 0 | 0 | 0 | 0 | 0 | 0 | 0 | 0 | 0 | 0 | 0 | 0 | 0 | 0 | 0 | 0 | 0 | 0 | 0 | 0 | 0 | 0 | 0 | 0 | 0 | 0 | 0 | 0 | 0 | 0 | 0 | 0 | 0 | 0 | 0 | 0 | 0 | 0 | 0 | 0 | 0 | 0 | 0 | 0 | 25 |  | 3270564 | 2561
7-P-1991 | 7 | Passing | Rigid | 10/02/1998 | Permeable Asphalt Stabilized | 0 | Aggregate | Clay | 0 | 0 | 0 | 0 | 0 | 0 | 0 | 0 | 0 | 0 | 0 | 0 | 09/28/1991 | 0 | 10/17/2007 | 0 | MnROAD Mainline - Interstate 94 | 0 | 0 | 0 | 0 | 0 | 0 | 0 | 0 | 0 | 0 | 0 | 0 | 0 | 0 | 0 | 0 | 0 | 0 | 0 | 0 | 0 | 0 | 0 | 0 | 0 | 0 | 0 | 0 | 0 | 0 | 0 | 0 | 0 | 0 | 0 | 0 | 0 | 0 | 0 | 0 | 0 | 0 | 0 | 0 | 0 | 0 | 0 | 0 | 0 | 25 |  | 1034064 | 2561
7-D-1991 | 7 | Driving | Rigid | 04/20/1999 | Permeable Asphalt Stabilized | 0 | Aggregate | Clay | 0 | 0 | 0 | 0 | 0 | 0 | 0 | 0 | 0 | 0 | 0 | 0 | 09/28/1991 | 0 | 10/17/2007 | 0 | MnROAD Mainline - Interstate 94 | 0 | 0 | 0 | 0 | 0 | 0 | 0 | 0 | 0 | 0 | 0 | 0 | 0 | 0 | 0 | 0 | 0 | 0 | 0 | 0 | 0 | 0 | 0 | 0 | 0 | 0 | 0 | 0 | 0 | 0 | 0 | 0 | 0 | 0 | 0 | 0 | 0 | 0 | 0 | 0 | 0 | 0 | 0 | 0 | 0 | 0 | 0 | 0 | 0 | 25 |  | 3667271 | 2761
7-P-1991 | 7 | Passing | Rigid | 04/20/1999 | Permeable Asphalt Stabilized | 0 | Aggregate | Clay | 0 | 0 | 0 | 0 | 0 | 0 | 0 | 0 | 0 | 0 | 0 | 0 | 09/28/1991 | 0 | 10/17/2007 | 0 | MnROAD Mainline - Interstate 94 | 0 | 0 | 0 | 0 | 0 | 0 | 0 | 0 | 0 | 0 | 0 | 0 | 0 | 0 | 0 | 0 | 0 | 0 | 0 | 0 | 0 | 0 | 0 | 0 | 0 | 0 | 0 | 0 | 0 | 0 | 0 | 0 | 0 | 0 | 0 | 0 | 0 | 0 | 0 | 0 | 0 | 0 | 0 | 0 | 0 | 0 | 0 | 0 | 0 | 25 |  | 1155715 | 2761
7-D-1991 | 7 | Driving | Rigid | 10/22/1999 | Permeable Asphalt Stabilized | 0 | Aggregate | Clay | 0 | 0 | 0 | 0 | 0 | 0 | 0 | 0 | 0 | 0 | 0 | 0 | 09/28/1991 | 0 | 10/17/2007 | 0 | MnROAD Mainline - Interstate 94 | 0 | 0 | 0 | 0 | 0 | 0 | 0 | 0 | 0 | 0 | 0 | 0 | 0 | 0 | 0 | 0 | 0 | 0 | 0 | 0 | 0 | 0 | 0 | 0 | 0 | 0 | 0 | 0 | 0 | 0 | 0 | 0 | 0 | 0 | 0 | 0 | 0 | 0 | 0 | 0 | 0 | 0 | 0 | 0 | 0 | 0 | 0 | 0 | 0 | 25 |  | 4123400 | 2946
7-P-1991 | 7 | Passing | Rigid | 10/22/1999 | Permeable Asphalt Stabilized | 0 | Aggregate | Clay | 0 | 0 | 0 | 0 | 0 | 0 | 0 | 0 | 0 | 0 | 0 | 0 | 09/28/1991 | 0 | 10/17/2007 | 0 | MnROAD Mainline - Interstate 94 | 0 | 0 | 0 | 0 | 0 | 0 | 0 | 0 | 0 | 0 | 0 | 0 | 0 | 0 | 0 | 0 | 0 | 0 | 0 | 0 | 0 | 0 | 0 | 0 | 0 | 0 | 0 | 0 | 0 | 0 | 0 | 0 | 0 | 0 | 0 | 0 | 0 | 0 | 0 | 0 | 0 | 0 | 0 | 0 | 0 | 0 | 0 | 0 | 0 | 25 |  | 1311130 | 2946
7-D-1991 | 7 | Driving | Rigid | 06/06/2000 | Permeable Asphalt Stabilized | 0 | Aggregate | Clay | 0 | 0 | 0 | 0 | 0 | 0 | 0 | 0 | 0 | 0 | 0 | 0 | 09/28/1991 | 0 | 10/17/2007 | 0 | MnROAD Mainline - Interstate 94 | 0 | 0 | 0 | 0 | 0 | 0 | 0 | 0 | 0 | 0 | 0 | 0 | 0 | 0 | 0 | 0 | 0 | 0 | 0 | 0 | 0 | 0 | 0 | 0 | 0 | 0 | 0 | 0 | 0 | 0 | 0 | 0 | 0 | 0 | 0 | 0 | 0 | 0 | 0 | 0 | 0 | 0 | 0 | 0 | 0 | 0 | 0 | 0 | 0 | 25 |  | 4739931 | 3174
7-P-1991 | 7 | Passing | Rigid | 06/06/2000 | Permeable Asphalt Stabilized | 0 | Aggregate | Clay | 0 | 0 | 0 | 0 | 0 | 0 | 0 | 0 | 0 | 0 | 0 | 0 | 09/28/1991 | 0 | 10/17/2007 | 0 | MnROAD Mainline - Interstate 94 | 0 | 0 | 0 | 0 | 0 | 0 | 0 | 0 | 0 | 0 | 0 | 0 | 0 | 0 | 0 | 0 | 0 | 0 | 0 | 0 | 0 | 0 | 0 | 0 | 0 | 0 | 0 | 0 | 0 | 0 | 0 | 0 | 0 | 0 | 0 | 0 | 0 | 0 | 0 | 0 | 0 | 0 | 0 | 0 | 0 | 0 | 0 | 0 | 0 | 25 |  | 1464160 | 3174
7-D-1991 | 7 | Driving | Rigid | 01/12/2001 | Permeable Asphalt Stabilized | 0 | Aggregate | Clay | 0 | 0 | 0 | 0 | 0 | 0 | 0 | 0 | 0 | 0 | 0 | 0 | 09/28/1991 | 0 | 10/17/2007 | 0 | MnROAD Mainline - Interstate 94 | 0 | 0 | 0 | 0 | 0 | 0 | 0 | 0 | 0 | 0 | 0 | 0 | 0 | 0 | 0 | 0 | 0 | 0 | 0 | 0 | 0 | 0 | 0 | 0 | 0 | 0 | 0 | 0 | 0 | 0 | 0 | 0 | 0 | 0 | 0 | 0 | 0 | 0 | 0 | 0 | 0 | 0 | 0 | 0 | 0 | 0 | 0 | 0 | 0 | 25 |  | 5264722 | 3394
7-P-1991 | 7 | Passing | Rigid | 01/12/2001 | Permeable Asphalt Stabilized | 0 | Aggregate | Clay | 0 | 0 | 0 | 0 | 0 | 0 | 0 | 0 | 0 | 0 | 0 | 0 | 09/28/1991 | 0 | 10/17/2007 | 0 | MnROAD Mainline - Interstate 94 | 0 | 0 | 0 | 0 | 0 | 0 | 0 | 0 | 0 | 0 | 0 | 0 | 0 | 0 | 0 | 0 | 0 | 0 | 0 | 0 | 0 | 0 | 0 | 0 | 0 | 0 | 0 | 0 | 0 | 0 | 0 | 0 | 0 | 0 | 0 | 0 | 0 | 0 | 0 | 0 | 0 | 0 | 0 | 0 | 0 | 0 | 0 | 0 | 0 | 25 |  | 1614581 | 3394
7-D-1991 | 7 | Driving | Rigid | 07/19/2001 | Permeable Asphalt Stabilized | 0 | Aggregate | Clay | 0 | 0 | 0 | 0 | 0 | 0 | 0 | 0 | 0 | 0 | 0 | 0 | 09/28/1991 | 0 | 10/17/2007 | 0 | MnROAD Mainline - Interstate 94 | 0 | 0 | 0 | 0 | 0 | 0 | 0 | 0 | 0 | 0 | 0 | 0 | 0 | 0 | 0 | 0 | 0 | 0 | 0 | 0 | 0 | 0 | 0 | 0 | 0 | 0 | 0 | 0 | 0 | 0 | 0 | 0 | 0 | 0 | 0 | 0 | 0 | 0 | 0 | 0 | 0 | 0 | 0 | 0 | 0 | 0 | 0 | 0 | 0 | 25 |  | 5757036 | 3582
7-P-1991 | 7 | Passing | Rigid | 07/19/2001 | Permeable Asphalt Stabilized | 0 | Aggregate | Clay | 0 | 0 | 0 | 0 | 0 | 0 | 0 | 0 | 0 | 0 | 0 | 0 | 09/28/1991 | 0 | 10/17/2007 | 0 | MnROAD Mainline - Interstate 94 | 0 | 0 | 0 | 0 | 0 | 0 | 0 | 0 | 0 | 0 | 0 | 0 | 0 | 0 | 0 | 0 | 0 | 0 | 0 | 0 | 0 | 0 | 0 | 0 | 0 | 0 | 0 | 0 | 0 | 0 | 0 | 0 | 0 | 0 | 0 | 0 | 0 | 0 | 0 | 0 | 0 | 0 | 0 | 0 | 0 | 0 | 0 | 0 | 0 | 25 |  | 1749677 | 3582
7-D-1991 | 7 | Driving | Rigid | 01/22/2002 | Permeable Asphalt Stabilized | 0 | Aggregate | Clay | 0 | 0 | 0 | 0 | 0 | 0 | 0 | 0 | 0 | 0 | 0 | 0 | 09/28/1991 | 0 | 10/17/2007 | 0 | MnROAD Mainline - Interstate 94 | 0 | 0 | 0 | 0 | 0 | 0 | 0 | 0 | 0 | 0 | 0 | 0 | 0 | 0 | 0 | 0 | 0 | 0 | 0 | 0 | 0 | 0 | 0 | 0 | 0 | 0 | 0 | 0 | 0 | 0 | 0 | 0 | 0 | 0 | 0 | 0 | 0 | 0 | 0 | 0 | 0 | 0 | 0 | 0 | 0 | 0 | 0 | 0 | 0 | 25 |  | 6322708 | 3769
7-P-1991 | 7 | Passing | Rigid | 01/22/2002 | Permeable Asphalt Stabilized | 0 | Aggregate | Clay | 0 | 0 | 0 | 0 | 0 | 0 | 0 | 0 | 0 | 0 | 0 | 0 | 09/28/1991 | 0 | 10/17/2007 | 0 | MnROAD Mainline - Interstate 94 | 0 | 0 | 0 | 0 | 0 | 0 | 0 | 0 | 0 | 0 | 0 | 0 | 0 | 0 | 0 | 0 | 0 | 0 | 0 | 0 | 0 | 0 | 0 | 0 | 0 | 0 | 0 | 0 | 0 | 0 | 0 | 0 | 0 | 0 | 0 | 0 | 0 | 0 | 0 | 0 | 0 | 0 | 0 | 0 | 0 | 0 | 0 | 0 | 0 | 25 |  | 1897585 | 3769
7-D-1991 | 7 | Driving | Rigid | 07/10/2002 | Permeable Asphalt Stabilized | 0 | Aggregate | Clay | 0 | 0 | 0 | 0 | 0 | 0 | 0 | 0 | 0 | 0 | 0 | 0 | 09/28/1991 | 0 | 10/17/2007 | 0 | MnROAD Mainline - Interstate 94 | 0 | 0 | 0 | 0 | 0 | 0 | 0 | 0 | 0 | 0 | 0 | 0 | 0 | 0 | 0 | 0 | 0 | 0 | 0 | 0 | 0 | 0 | 0 | 0 | 0 | 0 | 0 | 0 | 0 | 0 | 0 | 0 | 0 | 0 | 0 | 0 | 0 | 0 | 0 | 0 | 0 | 0 | 0 | 0 | 0 | 0 | 0 | 0 | 0 | 25 |  | 6784497 | 3938
7-P-1991 | 7 | Passing | Rigid | 07/10/2002 | Permeable Asphalt Stabilized | 0 | Aggregate | Clay | 0 | 0 | 0 | 0 | 0 | 0 | 0 | 0 | 0 | 0 | 0 | 0 | 09/28/1991 | 0 | 10/17/2007 | 0 | MnROAD Mainline - Interstate 94 | 0 | 0 | 0 | 0 | 0 | 0 | 0 | 0 | 0 | 0 | 0 | 0 | 0 | 0 | 0 | 0 | 0 | 0 | 0 | 0 | 0 | 0 | 0 | 0 | 0 | 0 | 0 | 0 | 0 | 0 | 0 | 0 | 0 | 0 | 0 | 0 | 0 | 0 | 0 | 0 | 0 | 0 | 0 | 0 | 0 | 0 | 0 | 0 | 0 | 25 |  | 2016754 | 3938
7-D-1991 | 7 | Driving | Rigid | 05/27/2005 | Permeable Asphalt Stabilized | 0 | Aggregate | Clay | 0 | 0 | 0 | 0 | 0 | 0 | 0 | 0 | 3 | 0 | 0 | 0 | 09/28/1991 | 0 | 10/17/2007 | 0 | MnROAD Mainline - Interstate 94 | 0 | 0 | 0 | 0 | 0 | 0 | 0 | 0 | 0 | 29 | 24 | 0 | 5 | 0 | 0 | 0 | 0 | 0 | 4 | 2 | 0 | 7 | 5 | 0 | 0 | 0 | 0 | 0 | 0 | 0 | 0 | 0 | 0 | 0 | 0 | 0 | 0 | 0 | 0 | 0 | 0 | 0 | 0 | 0 | 0 | 2 | 0 | 0 | 0 | 25 |  | 9367071 | 4990
7-P-1991 | 7 | Passing | Rigid | 05/27/2005 | Permeable Asphalt Stabilized | 0 | Aggregate | Clay | 0 | 0 | 0 | 0 | 0 | 0 | 0 | 0 | 1 | 0 | 0 | 0 | 09/28/1991 | 0 | 10/17/2007 | 0 | MnROAD Mainline - Interstate 94 | 0 | 0 | 0 | 0 | 0 | 0 | 0 | 0 | 0 | 29 | 27 | 0 | 2 | 0 | 0 | 0 | 0 | 0 | 4 | 0 | 0 | 6 | 0 | 0 | 0 | 0 | 0 | 0 | 0 | 0 | 0 | 0 | 0 | 0 | 0 | 0 | 0 | 0 | 0 | 0 | 0 | 0 | 0 | 0 | 0 | 1 | 0 | 0 | 0 | 25 |  | 2705670 | 4990
7-D-1991 | 7 | Driving | Rigid | 10/18/2005 | Permeable Asphalt Stabilized | 0 | Aggregate | Clay | 0 | 0 | 0 | 0 | 0 | 0 | 0 | 0 | 3 | 0 | 0 | 0 | 09/28/1991 | 0 | 10/17/2007 | 0 | MnROAD Mainline - Interstate 94 | 0 | 0 | 0 | 0 | 0 | 0 | 0 | 0 | 0 | 29 | 25 | 4 | 0 | 1 | 0 | 0 | 0 | 0 | 4 | 0 | 0 | 8 | 0 | 0 | 0 | 0 | 0 | 0 | 0 | 0 | 0 | 0 | 0 | 0 | 0 | 0 | 0 | 0 | 0 | 0 | 0 | 0 | 0 | 0 | 0 | 2 | 0 | 0 | 0 | 25 |  | 9865300 | 5134
7-P-1991 | 7 | Passing | Rigid | 10/18/2005 | Permeable Asphalt Stabilized | 0 | Aggregate | Clay | 0 | 0 | 0 | 0 | 0 | 0 | 0 | 0 | 1 | 0 | 0 | 0 | 09/28/1991 | 0 | 10/17/2007 | 0 | MnROAD Mainline - Interstate 94 | 0 | 0 | 0 | 0 | 0 | 0 | 0 | 0 | 0 | 29 | 27 | 0 | 2 | 0 | 0 | 0 | 0 | 0 | 3 | 0 | 0 | 7 | 0 | 0 | 0 | 0 | 0 | 0 | 0 | 0 | 0 | 0 | 0 | 0 | 0 | 0 | 0 | 0 | 0 | 0 | 0 | 0 | 0 | 0 | 0 | 1 | 0 | 0 | 0 | 25 |  | 2853370 | 5134
7-D-1991 | 7 | Driving | Rigid | 04/18/2006 | Permeable Asphalt Stabilized | 0 | Aggregate | Clay | 0 | 0 | 0 | 0 | 0 | 0 | 0 | 0 | 3 | 0 | 0 | 0 | 09/28/1991 | 0 | 10/17/2007 | 0 | MnROAD Mainline - Interstate 94 | 0 | 0 | 0 | 0 | 0 | 0 | 0 | 0 | 0 | 29 | 25 | 4 | 0 | 1 | 0 | 0 | 0 | 0 | 4 | 0 | 0 | 8 | 0 | 0 | 0 | 0 | 0 | 0 | 0 | 0 | 0 | 0 | 0 | 0 | 0 | 0 | 0 | 0 | 0 | 0 | 0 | 0 | 0 | 0 | 0 | 2 | 0 | 0 | 0 | 25 |  | 10395848 | 5316
7-P-1991 | 7 | Passing | Rigid | 04/18/2006 | Permeable Asphalt Stabilized | 0 | Aggregate | Clay | 0 | 0 | 0 | 0 | 0 | 0 | 0 | 0 | 1 | 0 | 0 | 0 | 09/28/1991 | 0 | 10/17/2007 | 0 | MnROAD Mainline - Interstate 94 | 0 | 0 | 0 | 0 | 0 | 0 | 0 | 0 | 0 | 29 | 27 | 0 | 2 | 0 | 0 | 0 | 0 | 0 | 3 | 0 | 0 | 7 | 0 | 0 | 0 | 0 | 0 | 0 | 0 | 0 | 0 | 0 | 0 | 0 | 0 | 0 | 0 | 0 | 0 | 0 | 0 | 0 | 0 | 0 | 0 | 1 | 0 | 0 | 0 | 25 |  | 2986603 | 5316
7-D-1991 | 7 | Driving | Rigid | 10/26/2006 | Permeable Asphalt Stabilized | 0 | Aggregate | Clay | 0 | 0 | 0 | 0 | 0 | 0 | 0 | 0 | 3 | 0 | 0 | 0 | 09/28/1991 | 0 | 10/17/2007 | 0 | MnROAD Mainline - Interstate 94 | 0 | 0 | 0 | 0 | 0 | 0 | 0 | 0 | 0 | 29 | 25 | 4 | 0 | 1 | 0 | 0 | 0 | 0 | 4 | 0 | 0 | 8 | 0 | 0 | 0 | 0 | 0 | 0 | 0 | 0 | 0 | 0 | 0 | 0 | 0 | 0 | 0 | 0 | 0 | 0 | 0 | 0 | 0 | 0 | 0 | 2 | 0 | 0 | 0 | 25 |  | 10820833 | 5507
7-P-1991 | 7 | Passing | Rigid | 10/26/2006 | Permeable Asphalt Stabilized | 0 | Aggregate | Clay | 0 | 0 | 0 | 0 | 0 | 0 | 0 | 0 | 1 | 0 | 0 | 0 | 09/28/1991 | 0 | 10/17/2007 | 0 | MnROAD Mainline - Interstate 94 | 0 | 0 | 0 | 0 | 0 | 0 | 0 | 0 | 0 | 29 | 27 | 0 | 2 | 0 | 0 | 0 | 0 | 0 | 3 | 0 | 0 | 7 | 0 | 0 | 0 | 0 | 0 | 0 | 0 | 0 | 0 | 0 | 0 | 0 | 0 | 0 | 0 | 0 | 0 | 0 | 0 | 0 | 0 | 0 | 0 | 1 | 0 | 0 | 0 | 25 |  | 3183874 | 5507
7-D-1991 | 7 | Driving | Rigid | 05/14/2007 | Permeable Asphalt Stabilized | 0 | Aggregate | Clay | 0 | 0 | 0 | 0 | 0 | 0 | 0 | 0 | 3 | 0 | 0 | 0 | 09/28/1991 | 0 | 10/17/2007 | 0 | MnROAD Mainline - Interstate 94 | 0 | 0 | 0 | 0 | 0 | 0 | 0 | 0 | 0 | 29 | 25 | 4 | 0 | 1 | 0 | 0 | 0 | 0 | 4 | 0 | 0 | 8 | 0 | 0 | 0 | 0 | 0 | 0 | 0 | 0 | 0 | 0 | 0 | 0 | 0 | 0 | 0 | 0 | 0 | 0 | 0 | 0 | 0 | 0 | 0 | 2 | 0 | 0 | 0 | 25 |  | 11454312 | 5707
7-P-1991 | 7 | Passing | Rigid | 05/14/2007 | Permeable Asphalt Stabilized | 0 | Aggregate | Clay | 0 | 0 | 0 | 0 | 0 | 0 | 0 | 0 | 1 | 0 | 0 | 0 | 09/28/1991 | 0 | 10/17/2007 | 0 | MnROAD Mainline - Interstate 94 | 0 | 0 | 0 | 0 | 0 | 0 | 0 | 0 | 0 | 29 | 27 | 0 | 2 | 0 | 0 | 0 | 0 | 0 | 3 | 0 | 0 | 7 | 0 | 0 | 0 | 0 | 0 | 0 | 0 | 0 | 0 | 0 | 0 | 0 | 0 | 0 | 0 | 0 | 0 | 0 | 0 | 0 | 0 | 0 | 0 | 1 | 0 | 0 | 0 | 25 |  | 3334441 | 5707
7-D-2007 | 7 | Driving | Rigid | 04/04/2008 | Permeable Asphalt Stabilized | 0 | Aggregate | Clay | 0 | 0 | 0 | 0 | 0 | 0 | 0 | 0 | 3 | 0 | 0 | 0 | 10/18/2007 | 0 | 05/01/2022 | 0 | MnROAD Mainline - Interstate 94 | 0 | 0 | 0 | 0 | 0 | 0 | 0 | 0 | 0 | 29 | 25 | 4 | 0 | 1 | 0 | 0 | 0 | 0 | 4 | 0 | 0 | 8 | 0 | 0 | 0 | 0 | 0 | 0 | 0 | 0 | 0 | 0 | 0 | 0 | 0 | 0 | 0 | 0 | 0 | 0 | 0 | 0 | 0 | 0 | 0 | 2 | 0 | 0 | 0 | 25 |  | 451086 | 169
7-P-2007 | 7 | Passing | Rigid | 04/04/2008 | Permeable Asphalt Stabilized | 0 | Aggregate | Clay | 0 | 0 | 0 | 0 | 0 | 0 | 0 | 0 | 1 | 0 | 0 | 0 | 10/18/2007 | 0 | 05/01/2022 | 0 | MnROAD Mainline - Interstate 94 | 0 | 0 | 0 | 0 | 0 | 0 | 0 | 0 | 0 | 29 | 27 | 0 | 2 | 0 | 0 | 0 | 0 | 0 | 3 | 0 | 0 | 7 | 0 | 0 | 0 | 0 | 0 | 0 | 0 | 0 | 0 | 0 | 0 | 0 | 0 | 0 | 0 | 0 | 0 | 0 | 0 | 0 | 0 | 0 | 0 | 1 | 0 | 0 | 0 | 25 |  | 107293 | 169
7-D-2007 | 7 | Driving | Rigid | 06/22/2009 | Permeable Asphalt Stabilized | 0 | Aggregate | Clay | 0 | 0 | 0 | 0 | 0 | 0 | 0 | 0 | 3 | 0 | 0 | 0 | 10/18/2007 | 0 | 05/01/2022 | 0 | MnROAD Mainline - Interstate 94 | 0 | 0 | 0 | 0 | 0 | 0 | 0 | 0 | 0 | 29 | 23 | 5 | 1 | 1 | 0 | 0 | 0 | 0 | 4 | 0 | 0 | 10 | 0 | 0 | 0 | 0 | 0 | 0 | 0 | 0 | 0 | 0 | 0 | 0 | 0 | 0 | 0 | 0 | 0 | 0 | 0 | 0 | 0 | 0 | 0 | 2 | 0 | 0 | 0 | 25 |  | 855520 | 613
7-P-2007 | 7 | Passing | Rigid | 06/22/2009 | Permeable Asphalt Stabilized | 0 | Aggregate | Clay | 0 | 0 | 0 | 0 | 0 | 0 | 0 | 0 | 1 | 0 | 0 | 0 | 10/18/2007 | 0 | 05/01/2022 | 0 | MnROAD Mainline - Interstate 94 | 0 | 0 | 0 | 0 | 0 | 0 | 0 | 0 | 0 | 29 | 27 | 0 | 2 | 0 | 0 | 0 | 0 | 0 | 3 | 0 | 0 | 7 | 0 | 0 | 0 | 0 | 0 | 0 | 0 | 0 | 0 | 0 | 0 | 0 | 0 | 0 | 0 | 0 | 0 | 0 | 0 | 0 | 0 | 0 | 0 | 1 | 0 | 0 | 0 | 25 |  | 203929 | 613
7-D-2007 | 7 | Driving | Rigid | 09/16/2009 | Permeable Asphalt Stabilized | 0 | Aggregate | Clay | 0 | 0 | 0 | 0 | 0 | 0 | 0 | 0 | 7 | 0 | 0 | 0 | 10/18/2007 | 0 | 05/01/2022 | 0 | MnROAD Mainline - Interstate 94 | 0 | 0 | 0 | 0 | 0 | 0 | 0 | 0 | 0 | 29 | 15 | 11 | 3 | 1 | 0 | 0 | 0 | 0 | 6 | 1 | 1 | 15 | 5 | 2 | 0 | 0 | 0 | 0 | 0 | 0 | 0 | 0 | 0 | 0 | 0 | 1 | 0 | 0 | 8 | 0 | 0 | 0 | 0 | 0 | 0 | 3 | 0 | 0 | 0 | 25 |  | 1133954 | 699
7-P-2007 | 7 | Passing | Rigid | 09/16/2009 | Permeable Asphalt Stabilized | 0 | Aggregate | Clay | 0 | 0 | 0 | 0 | 0 | 0 | 0 | 0 | 1 | 0 | 0 | 0 | 10/18/2007 | 0 | 05/01/2022 | 0 | MnROAD Mainline - Interstate 94 | 0 | 0 | 0 | 0 | 0 | 0 | 0 | 0 | 0 | 29 | 21 | 3 | 5 | 0 | 0 | 0 | 0 | 0 | 7 | 1 | 0 | 16 | 5 | 0 | 0 | 0 | 0 | 0 | 0 | 0 | 0 | 0 | 0 | 0 | 0 | 0 | 0 | 0 | 0 | 0 | 0 | 0 | 0 | 0 | 0 | 1 | 0 | 0 | 0 | 25 |  | 281458 | 699
7-D-2007 | 7 | Driving | Rigid | 04/05/2010 | Permeable Asphalt Stabilized | 0 | Aggregate | Clay | 0 | 0 | 0 | 0 | 0 | 0 | 0 | 0 | 3 | 0 | 0 | 0 | 10/18/2007 | 0 | 05/01/2022 | 0 | MnROAD Mainline - Interstate 94 | 0 | 0 | 0 | 0 | 0 | 0 | 0 | 0 | 0 | 29 | 11 | 15 | 3 | 1 | 0 | 0 | 0 | 0 | 1 | 10 | 2 | 2 | 27 | 5 | 0 | 0 | 0 | 0 | 0 | 0 | 0 | 0 | 0 | 0 | 0 | 1 | 0 | 0 | 10 | 0 | 0 | 0 | 0 | 0 | 0 | 2 | 0 | 0 | 0 | 25 |  | 1751629 | 900
7-P-2007 | 7 | Passing | Rigid | 04/05/2010 | Permeable Asphalt Stabilized | 0 | Aggregate | Clay | 0 | 0 | 0 | 0 | 0 | 0 | 0 | 0 | 4 | 0 | 0 | 0 | 10/18/2007 | 0 | 05/01/2022 | 0 | MnROAD Mainline - Interstate 94 | 1 | 0 | 0 | 13 | 0 | 0 | 0 | 0 | 0 | 29 | 17 | 8 | 4 | 0 | 0 | 0 | 0 | 0 | 8 | 3 | 1 | 17 | 10 | 3 | 0 | 0 | 0 | 0 | 0 | 0 | 0 | 0 | 0 | 0 | 0 | 0 | 0 | 0 | 0 | 0 | 0 | 0 | 0 | 0 | 0 | 2 | 0 | 0 | 1 | 25 |  | 420812 | 900
7-D-2007 | 7 | Driving | Rigid | 09/16/2010 | Permeable Asphalt Stabilized | 0 | Aggregate | Clay | 0 | 0 | 0 | 0 | 0 | 0 | 0 | 0 | 7 | 0 | 0 | 0 | 10/18/2007 | 0 | 05/01/2022 | 0 | MnROAD Mainline - Interstate 94 | 0 | 0 | 0 | 0 | 0 | 0 | 0 | 0 | 0 | 29 | 9 | 16 | 4 | 1 | 0 | 0 | 0 | 0 | 3 | 5 | 5 | 4 | 14 | 15 | 0 | 0 | 0 | 0 | 0 | 0 | 0 | 0 | 0 | 0 | 0 | 0 | 1 | 0 | 0 | 10 | 0 | 0 | 0 | 0 | 0 | 4 | 0 | 0 | 0 | 25 |  | 1987766 | 1064
7-P-2007 | 7 | Passing | Rigid | 09/16/2010 | Permeable Asphalt Stabilized | 0 | Aggregate | Clay | 0 | 0 | 0 | 0 | 0 | 0 | 0 | 0 | 4 | 0 | 0 | 0 | 10/18/2007 | 0 | 05/01/2022 | 0 | MnROAD Mainline - Interstate 94 | 1 | 0 | 0 | 13 | 0 | 0 | 0 | 0 | 0 | 29 | 17 | 7 | 5 | 0 | 0 | 0 | 0 | 0 | 7 | 3 | 2 | 14 | 10 | 5 | 0 | 0 | 0 | 0 | 0 | 0 | 0 | 0 | 0 | 0 | 0 | 0 | 0 | 0 | 0 | 0 | 0 | 0 | 0 | 0 | 0 | 2 | 0 | 0 | 1 | 25 |  | 487508 | 1064
7-D-2007 | 7 | Driving | Rigid | 06/24/2011 | Permeable Asphalt Stabilized | 0 | Aggregate | Clay | 0 | 0 | 0 | 0 | 0 | 0 | 0 | 0 | 4 | 0 | 0 | 0 | 10/18/2007 | 0 | 05/01/2022 | 0 | MnROAD Mainline - Interstate 94 | 0 | 0 | 0 | 0 | 0 | 0 | 0 | 0 | 0 | 29 | 9 | 17 | 3 | 1 | 0 | 2 | 0 | 0 | 4 | 6 | 7 | 4 | 17 | 15 | 0 | 0 | 0 | 0 | 0 | 0 | 0 | 0 | 0 | 0 | 0 | 0 | 1 | 0 | 0 | 10 | 0 | 0 | 0 | 0 | 0 | 4 | 0 | 0 | 0 | 25 |  | 2655508 | 1345
7-P-2007 | 7 | Passing | Rigid | 06/24/2011 | Permeable Asphalt Stabilized | 0 | Aggregate | Clay | 0 | 0 | 0 | 0 | 0 | 0 | 0 | 0 | 6 | 0 | 0 | 0 | 10/18/2007 | 0 | 05/01/2022 | 0 | MnROAD Mainline - Interstate 94 | 0 | 1 | 0 | 0 | 13 | 0 | 0 | 0 | 0 | 29 | 17 | 8 | 4 | 0 | 0 | 0 | 0 | 0 | 7 | 6 | 2 | 12 | 17 | 5 | 0 | 0 | 0 | 0 | 0 | 0 | 0 | 0 | 0 | 0 | 0 | 0 | 0 | 0 | 0 | 0 | 0 | 0 | 0 | 0 | 0 | 2 | 0 | 0 | 1 | 25 |  | 711960 | 1345
7-D-2007 | 7 | Driving | Rigid | 09/29/2011 | Permeable Asphalt Stabilized | 0 | Aggregate | Clay | 0 | 0 | 0 | 0 | 0 | 0 | 0 | 0 | 3 | 0 | 0 | 0 | 10/18/2007 | 0 | 05/01/2022 | 0 | MnROAD Mainline - Interstate 94 | 0 | 0 | 0 | 0 | 0 | 0 | 0 | 0 | 0 | 26 | 9 | 15 | 2 | 1 | 0 | 0 | 0 | 0 | 3 | 2 | 0 | 4 | 5 | 0 | 0 | 0 | 0 | 0 | 0 | 3 | 0 | 0 | 53 | 0 | 0 | 11 | 0 | 0 | 57 | 0 | 0 | 0 | 0 | 0 | 0 | 3 | 0 | 0 | 0 | 25 | partial depth PCC repairs in fall 2011 | 2743221 | 1442
7-P-2007 | 7 | Passing | Rigid | 09/29/2011 | Permeable Asphalt Stabilized | 0 | Aggregate | Clay | 0 | 0 | 0 | 0 | 0 | 0 | 0 | 0 | 1 | 0 | 0 | 0 | 10/18/2007 | 0 | 05/01/2022 | 0 | MnROAD Mainline - Interstate 94 | 0 | 1 | 0 | 0 | 13 | 0 | 0 | 0 | 0 | 26 | 16 | 7 | 3 | 0 | 0 | 0 | 0 | 0 | 5 | 1 | 0 | 9 | 2 | 0 | 0 | 0 | 0 | 0 | 0 | 1 | 0 | 0 | 20 | 0 | 0 | 4 | 0 | 0 | 32 | 0 | 0 | 0 | 0 | 0 | 0 | 1 | 0 | 0 | 1 | 25 | partial depth PCC repairs in fall 2011 | 734880 | 1442
7-D-2007 | 7 | Driving | Rigid | 04/24/2012 | Permeable Asphalt Stabilized | 0 | Aggregate | Clay | 0 | 0 | 0 | 0 | 0 | 0 | 0 | 0 | 2 | 0 | 0 | 0 | 10/18/2007 | 0 | 05/01/2022 | 0 | MnROAD Mainline - Interstate 94 | 1 | 0 | 0 | 14 | 0 | 0 | 0 | 0 | 0 | 29 | 11 | 15 | 3 | 1 | 0 | 8 | 1 | 0 | 7 | 5 | 0 | 13 | 13 | 0 | 0 | 0 | 0 | 0 | 0 | 3 | 0 | 0 | 53 | 0 | 0 | 8 | 3 | 0 | 42 | 15 | 0 | 0 | 0 | 0 | 0 | 2 | 0 | 0 | 1 | 25 |  | 3312748 | 1650
7-P-2007 | 7 | Passing | Rigid | 04/24/2012 | Permeable Asphalt Stabilized | 0 | Aggregate | Clay | 0 | 0 | 0 | 0 | 0 | 0 | 0 | 0 | 0 | 0 | 0 | 0 | 10/18/2007 | 0 | 05/01/2022 | 0 | MnROAD Mainline - Interstate 94 | 0 | 1 | 0 | 0 | 13 | 0 | 0 | 0 | 0 | 29 | 17 | 8 | 4 | 0 | 0 | 0 | 0 | 0 | 12 | 3 | 0 | 21 | 8 | 0 | 0 | 0 | 0 | 0 | 0 | 1 | 0 | 0 | 20 | 0 | 0 | 4 | 0 | 0 | 32 | 0 | 0 | 0 | 0 | 0 | 0 | 0 | 0 | 0 | 1 | 25 |  | 865111 | 1650
7-D-2007 | 7 | Driving | Rigid | 09/24/2013 | Permeable Asphalt Stabilized | 0 | Aggregate | Clay | 0 | 0 | 0 | 0 | 0 | 0 | 0 | 0 | 2 | 0 | 0 | 0 | 10/18/2007 | 0 | 05/01/2022 | 0 | MnROAD Mainline - Interstate 94 | 1 | 0 | 0 | 14 | 0 | 0 | 0 | 0 | 0 | 27 | 9 | 11 | 2 | 1 | 0 | 10 | 5 | 0 | 8 | 10 | 1 | 15 | 20 | 8 | 0 | 0 | 0 | 0 | 0 | 3 | 0 | 0 | 53 | 0 | 0 | 8 | 3 | 0 | 42 | 15 | 0 | 0 | 0 | 0 | 0 | 0 | 0 | 0 | 1 | 25 |  | 4720214 | 2168
7-P-2007 | 7 | Passing | Rigid | 09/24/2013 | Permeable Asphalt Stabilized | 0 | Aggregate | Clay | 0 | 0 | 0 | 0 | 0 | 0 | 0 | 0 | 0 | 0 | 0 | 0 | 10/18/2007 | 0 | 05/01/2022 | 0 | MnROAD Mainline - Interstate 94 | 0 | 1 | 0 | 0 | 13 | 0 | 0 | 0 | 0 | 27 | 12 | 7 | 2 | 0 | 0 | 0 | 0 | 0 | 12 | 6 | 0 | 21 | 13 | 0 | 0 | 0 | 0 | 0 | 0 | 1 | 0 | 0 | 20 | 0 | 0 | 4 | 1 | 0 | 32 | 10 | 0 | 0 | 0 | 0 | 0 | 0 | 0 | 0 | 1 | 25 |  | 1233535 | 2168
7-D-2007 | 7 | Driving | Rigid | 05/07/2014 | Permeable Asphalt Stabilized | 0 | Aggregate | Clay | 0 | 0 | 0 | 0 | 0 | 0 | 0 | 0 | 2 | 0 | 0 | 0 | 10/18/2007 | 0 | 05/01/2022 | 0 | MnROAD Mainline - Interstate 94 | 1 | 0 | 0 | 14 | 0 | 0 | 0 | 0 | 0 | 27 | 11 | 11 | 5 | 2 | 0 | 10 | 16 | 3 | 12 | 11 | 5 | 21 | 20 | 16 | 0 | 0 | 0 | 0 | 0 | 6 | 2 | 0 | 69 | 2 | 0 | 8 | 3 | 0 | 42 | 15 | 0 | 0 | 0 | [5 empty] | 1 | 25 |  | 5411581 | 2393
7-P-2007 | 7 | Passing | Rigid | 05/07/2014 | Permeable Asphalt Stabilized | 0 | Aggregate | Clay | 0 | 0 | 0 | 0 | 0 | 0 | 0 | 0 | 0 | 0 | 0 | 0 | 10/18/2007 | 0 | 05/01/2022 | 0 | MnROAD Mainline - Interstate 94 | 0 | 1 | 0 | 0 | 13 | 0 | 0 | 0 | 0 | 27 | 16 | 9 | 2 | 0 | 0 | 0 | 0 | 0 | 13 | 7 | 4 | 22 | 14 | 6 | 0 | 0 | 0 | 0 | 0 | 2 | 0 | 1 | 24 | 0 | 3 | 4 | 1 | 0 | 32 | 10 | 0 | 0 | 0 | [5 empty] | 1 | 25 |  | 1402614 | 2393
7-D-2007 | 7 | Driving | Rigid | 10/21/2014 | Permeable Asphalt Stabilized | 0 | Aggregate | Clay | 0 | 0 | 0 | 0 | 0 | 0 | 0 | 0 | 2 | 0 | 0 | 0 | 10/18/2007 | 0 | 05/01/2022 | 0 | MnROAD Mainline - Interstate 94 | 1 | 0 | 0 | 14 | 0 | 0 | 0 | 0 | 0 | 27 | 11 | 11 | 5 | 2 | 0 | 12 | 13 | 6 | 12 | 10 | 13 | 20 | 19 | 28 | 0 | 0 | 0 | 0 | 0 | 7 | 2 | 0 | 70 | 2 | 0 | 8 | 2 | 1 | 42 | 14 | 1 | 0 | 0 | [5 empty] | 1 | 25 |  | 5919509 | 2560
7-P-2007 | 7 | Passing | Rigid | 10/21/2014 | Permeable Asphalt Stabilized | 0 | Aggregate | Clay | 0 | 0 | 0 | 0 | 0 | 0 | 0 | 0 | 0 | 0 | 0 | 0 | 10/18/2007 | 0 | 05/01/2022 | 0 | MnROAD Mainline - Interstate 94 | 0 | 1 | 0 | 0 | 13 | 0 | 0 | 0 | 0 | 27 | 16 | 9 | 2 | 0 | 0 | 0 | 0 | 0 | 13 | 7 | 6 | 22 | 14 | 9 | 0 | 0 | 0 | 0 | 0 | 2 | 0 | 2 | 19 | 0 | 9 | 4 | 1 | 0 | 32 | 10 | 0 | 0 | 0 | [5 empty] | 1 | 25 |  | 1515720 | 2560
7-D-2007 | 7 | Driving | Rigid | 03/23/2015 | Permeable Asphalt Stabilized | 0 | Aggregate | Clay | 0 | 0 | 0 | 0 | 0 | 0 | 0 | 0 | 2 | 0 | 0 | 0 | 10/18/2007 | 0 | 05/01/2022 | 0 | MnROAD Mainline - Interstate 94 | 1 | 0 | 0 | 14 | 0 | 0 | 0 | 0 | 0 | 27 | 11 | 10 | 8 | 2 | 0 | 21 | 13 | 6 | 14 | 12 | 11 | 22 | 23 | 26 | 0 | 0 | 0 | 0 | 0 | 11 | 4 | 0 | 72 | 10 | 0 | 7 | 3 | 1 | 38 | 18 | 1 | 0 | 0 | 0 | 0 | 0 | 0 | 0 | 1 | 26 |  | 6491503 | 2713
7-P-2007 | 7 | Passing | Rigid | 03/23/2015 | Permeable Asphalt Stabilized | 0 | Aggregate | Clay | 0 | 0 | 0 | 0 | 0 | 0 | 0 | 0 | 0 | 0 | 0 | 0 | 10/18/2007 | 0 | 05/01/2022 | 0 | MnROAD Mainline - Interstate 94 | 0 | 1 | 0 | 0 | 13 | 0 | 0 | 0 | 0 | 27 | 16 | 7 | 4 | 0 | 0 | 0 | 0 | 0 | 14 | 7 | 6 | 23 | 14 | 10 | 0 | 0 | 0 | 0 | 0 | 3 | 1 | 2 | 20 | 1 | 9 | 4 | 1 | 0 | 32 | 10 | 0 | 0 | 0 | 0 | 0 | 0 | 0 | 0 | 1 | 26 |  | 1534386 | 2713
7-D-2007 | 7 | Driving | Rigid | 08/20/2015 | Permeable Asphalt Stabilized | 0 | Aggregate | Clay | 0 | 1 | 0 | 0 | 0 | 0 | 0 | 0 | 2 | 0 | 0 | 0 | 10/18/2007 | 0 | 05/01/2022 | 0 | MnROAD Mainline - Interstate 94 | 1 | 0 | 0 | 14 | 0 | 0 | 0 | 0 | 0 | 27 | 11 | 10 | 8 | 3 | 20 | 44 | 13 | 6 | 18 | 12 | 12 | 26 | 22 | 29 | 0 | 0 | 0 | 0 | 0 | 11 | 2 | 2 | 72 | 7 | 3 | 6 | 3 | 2 | 32 | 12 | 13 | 0 | 0 | 0 | 0 | 1 | 0 | 0 | 1 | 25 |  | 6993770 | 2863
7-P-2007 | 7 | Passing | Rigid | 08/20/2015 | Permeable Asphalt Stabilized | 0 | Aggregate | Clay | 0 | 0 | 0 | 0 | 0 | 0 | 0 | 0 | 0 | 0 | 0 | 0 | 10/18/2007 | 0 | 05/01/2022 | 0 | MnROAD Mainline - Interstate 94 | 0 | 1 | 0 | 0 | 13 | 0 | 0 | 0 | 0 | 27 | 16 | 7 | 4 | 0 | 0 | 0 | 0 | 0 | 18 | 9 | 6 | 28 | 21 | 10 | 0 | 0 | 0 | 0 | 0 | 3 | 1 | 4 | 20 | 4 | 12 | 3 | 2 | 0 | 26 | 16 | 0 | 0 | 0 | 0 | 0 | 0 | 0 | 0 | 1 | 25 |  | 1553491 | 2863
7-D-2007 | 7 | Driving | Rigid | 03/22/2016 | Permeable Asphalt Stabilized | 1 | Aggregate | Clay | 0 | 1 | 0 | 0 | 0 | 0 | 0 | 0 | 2 | 0 | 0 | 0 | 10/18/2007 | 0 | 05/01/2022 | 0 | MnROAD Mainline - Interstate 94 | 1 | 0 | 0 | 14 | 0 | 0 | 0 | 0 | 0 | 27 | 9 | 10 | 10 | 3 | 20 | 51 | 10 | 16 | 19 | 9 | 15 | 27 | 16.5 | 37 | 0 | 0 | 0 | 0 | 0 | 10 | 1 | 4 | 70 | 6 | 6 | 6 | 3 | 2 | 32 | 12 | 13 | 0 | 0 | 0 | 0 | 1 | 0 | 0 | 2 | 25 |  | 7765659 | 3078
7-P-2007 | 7 | Passing | Rigid | 03/22/2016 | Permeable Asphalt Stabilized | 1 | Aggregate | Clay | 0 | 0 | 0 | 0 | 0 | 0 | 0 | 0 | 0 | 0 | 0 | 0 | 10/18/2007 | 0 | 05/01/2022 | 0 | MnROAD Mainline - Interstate 94 | 0 | 1 | 0 | 0 | 13 | 0 | 0 | 0 | 0 | 27 | 16 | 7 | 5 | 0 | 0 | 0 | 0 | 0 | 18 | 7 | 10 | 25 | 15 | 22 | 0 | 0 | 0 | 0 | 0 | 3 | 1 | 4 | 20 | 4 | 12 | 3 | 0 | 0 | 26 | 16 | 0 | 0 | 0 | 0 | 0 | 0 | 0 | 0 | 1 | 25 |  | 1689576 | 3078
7-D-2007 | 7 | Driving | Rigid | 04/25/2017 | Permeable Asphalt Stabilized | 1 | Aggregate | Clay | 0 | 1 | 0 | 0 | 0 | 0 | 0 | 0 | 2 | 0 | 0 | 0 | 10/18/2007 | 0 | 05/01/2022 | 0 | MnROAD Mainline - Interstate 94 | 1 | 0 | 0 | 14 | 0 | 0 | 0 | 0 | 0 | 27 | 8 | 10 | 11 | 3 | 20 | 51 | 10 | 28 | 17 | 10 | 16 | 25 | 17.5 | 38 | 0 | 0 | 0 | 0 | 0 | 10 | 1 | 5 | 70 | 4 | 10 | 6 | 3 | 2 | 32 | 12 | 13 | 0 | 0 | 0 | 0 | 1 | 0 | 0 | 1 | 26 | 0 | 8780192 | 3477
7-P-2007 | 7 | Passing | Rigid | 04/25/2017 | Permeable Asphalt Stabilized | 1 | Aggregate | Clay | 0 | 0 | 0 | 0 | 0 | 0 | 0 | 0 | 0 | 0 | 0 | 0 | 10/18/2007 | 0 | 05/01/2022 | 0 | MnROAD Mainline - Interstate 94 | 0 | 1 | 0 | 0 | 13 | 0 | 0 | 0 | 0 | 27 | 14 | 8 | 6 | 0 | 0 | 0 | 0 | 0 | 23 | 8 | 10 | 29 | 16 | 23 | 0 | 0 | 0 | 0 | 0 | 3 | 1 | 4 | 20 | 4 | 12 | 3 | 0 | 0 | 26 | 16 | 0 | 0 | 0 | 0 | 0 | 0 | 0 | 0 | 2 | 26 | 0 | 1876448 | 3477
7-D-2007 | 7 | Driving | Rigid | 04/24/2018 | Permeable Asphalt Stabilized | 1 | Aggregate | Clay | 0 | 1 | 0 | 0 | 0 | 0 | 0 | 0 | 2 | 0 | 0 | 0 | 10/18/2007 | 0 | 05/01/2022 | 0 | MnROAD Mainline - Interstate 94 | 1 | 0 | 0 | 14 | 0 | 0 | 0 | 0 | 0 | 27 | 8 | 10 | 11 | 3 | 20 | 72 | 10 | 40 | 18 | 10 | 16 | 28 | 17.5 | 38 | 0 | 0 | 0 | 0 | 0 | 9 | 2 | 5 | 64 | 10 | 10 | 5 | 3 | 3 | 28 | 12 | 17 | 0 | 0 | 0 | 0 | 1 | 0 | 0 | 1 | 25 | 0 | 9741844 | 3841
7-P-2007 | 7 | Passing | Rigid | 04/24/2018 | Permeable Asphalt Stabilized | 2 | Aggregate | Clay | 0 | 0 | 0 | 0 | 0 | 0 | 0 | 0 | 0 | 0 | 0 | 0 | 10/18/2007 | 0 | 05/01/2022 | 0 | MnROAD Mainline - Interstate 94 | 1 | 1 | 0 | 13 | 13 | 0 | 0 | 0 | 0 | 27 | 14 | 8 | 6 | 0 | 0 | 0 | 0 | 0 | 23 | 8 | 10 | 29 | 16 | 23 | 0 | 0 | 0 | 0 | 0 | 2 | 2 | 4 | 16 | 8 | 12 | 2 | 0 | 1 | 20 | 16 | 6 | 0 | 0 | 0 | 0 | 0 | 0 | 0 | 2 | 25 | 0 | 2007432 | 3841
7-D-2007 | 7 | Driving | Rigid | 11/19/2018 | Permeable Asphalt Stabilized | 1 | Aggregate | Clay | 1 | 1 | 0 | 0 | 0 | 0 | 0 | 0 | 2 | 0 | 0 | 0 | 10/18/2007 | 0 | 05/01/2022 | 0 | MnROAD Mainline - Interstate 94 | 1 | 0 | 0 | 14 | 0 | 0 | 0 | 0 | 0 | 27 | 8 | 10 | 11 | 3 | 20 | 65 | 10 | 11 | 16 | 7 | 7 | 28 | 8.5 | 22 | 0 | 0 | 0 | 0 | 0 | 9 | 1 | 4 | 64 | 4 | 6 | 29 | 3 | 0 | 644 | 12 | 17 | 0 | 0 | 0 | 0 | 1 | 0 | 0 | 0 | 25 | 0 | 10329397 | 4050
7-P-2007 | 7 | Passing | Rigid | 11/19/2018 | Permeable Asphalt Stabilized | 3 | Aggregate | Clay | 1 | 0 | 0 | 0 | 0 | 0 | 0 | 0 | 0 | 0 | 0 | 0 | 10/18/2007 | 0 | 05/01/2022 | 0 | MnROAD Mainline - Interstate 94 | 1 | 1 | 0 | 13 | 13 | 0 | 0 | 0 | 0 | 27 | 14 | 8 | 6 | 0 | 0 | 0 | 0 | 0 | 23 | 3 | 6 | 29 | 0 | 10 | 0 | 0 | 0 | 0 | 0 | 2 | 1 | 2 | 16 | 3 | 4 | 25 | -2 | 0 | 547 | 4 | 0 | 0 | 0 | 0 | 0 | 0 | 0 | 0 | 1 | 25 | 0 | 2164893 | 4050
7-D-2007 | 7 | Driving | Rigid | 03/19/2019 | Permeable Asphalt Stabilized | 1 | Aggregate | Clay | 1 | 1 | 0 | 0 | 0 | 0 | 0 | 0 | 2 | 0 | 0 | 0 | 10/18/2007 | 0 | 05/01/2022 | 0 | MnROAD Mainline - Interstate 94 | 3 | 0 | 0 | 28 | 0 | 0 | 0 | 0 | 0 | 27 | 8 | 10 | 11 | 3 | 20 | 71 | 10 | 11 | 19 | 7 | 7 | 35 | 8.5 | 22 | 0 | 0 | 0 | 0 | 0 | 9 | 1 | 4 | 64 | 4 | 6 | 29 | 3 | 0 | 644 | 12 | 17 | 0 | 0 | 0 | 0 | 1 | 0 | 0 | 1 | 25 | 0 | 10775853 | 4170
7-P-2007 | 7 | Passing | Rigid | 03/19/2019 | Permeable Asphalt Stabilized | 3 | Aggregate | Clay | 1 | 0 | 0 | 0 | 0 | 0 | 0 | 0 | 0 | 0 | 0 | 0 | 10/18/2007 | 0 | 05/01/2022 | 0 | MnROAD Mainline - Interstate 94 | 1 | 1 | 0 | 13 | 13 | 0 | 0 | 0 | 0 | 27 | 14 | 8 | 6 | 0 | 0 | 0 | 0 | 0 | 26 | 3 | 6 | 31 | 0 | 10 | 0 | 0 | 0 | 0 | 0 | 2 | 1 | 2 | 16 | 3 | 4 | 25 | -2 | 0 | 547 | 4 | 0 | 0 | 0 | 0 | 0 | 0 | 0 | 0 | 2 | 25 | 0 | 2286886 | 4170
7-D-2007 | 7 | Driving | Rigid | 10/25/2019 | Permeable Asphalt Stabilized | 1 | Aggregate | Clay | 1 | 1 | 0 | 0 | 0 | 0 | 0 | 0 | 2 | 0 | 0 | 0 | 10/18/2007 | 0 | 05/01/2022 | 0 | MnROAD Mainline - Interstate 94 | 4 | 0 | 0 | 30 | 0 | 0 | 0 | 0 | 0 | 27 | 8 | 10 | 11 | 3 | 20 | 71 | 10 | 11 | 19 | 7 | 7 | 35 | 8.5 | 22 | 0 | 0 | 0 | 0 | 0 | 9 | 1 | 4 | 64 | 4 | 6 | 29 | 3 | 0 | 644 | 12 | 17 | 0 | 0 | 0 | 0 | 1 | 0 | 0 | 1 | 25 | 0 | 11426857 | 4390
7-P-2007 | 7 | Passing | Rigid | 10/25/2019 | Permeable Asphalt Stabilized | 3 | Aggregate | Clay | 1 | 0 | 0 | 0 | 0 | 0 | 0 | 0 | 0 | 0 | 0 | 0 | 10/18/2007 | 0 | 05/01/2022 | 0 | MnROAD Mainline - Interstate 94 | 1 | 1 | 0 | 13 | 13 | 0 | 0 | 0 | 0 | 27 | 14 | 8 | 6 | 0 | 0 | 0 | 6 | 0 | 26 | 3 | 9 | 31 | 0 | 16 | 0 | 0 | 0 | 0 | 0 | 2 | 1 | 2 | 16 | 3 | 4 | 25 | -2 | 0 | 547 | 4 | 0 | 0 | 0 | 0 | 0 | 0 | 0 | 0 | 2 | 25 | 0 | 2517361 | 4390
8-D-1991 | 8 | Driving | Rigid | 02/11/1994 | Permeable Asphalt Stabilized | 0 | Aggregate | Clay | 0 | 0 | 0 | 0 | 0 | 0 | 0 | 0 | 0 | 0 | 0 | 0 | 09/24/1991 | 0 | 10/18/2007 | 0 | MnROAD Mainline - Interstate 94 | 0 | 0 | 0 | 0 | 0 | 0 | 0 | 0 | 0 | 0 | 0 | 0 | 0 | 0 | 0 | 0 | 0 | 0 | 0 | 0 | 0 | 0 | 0 | 0 | 0 | 0 | 0 | 0 | 0 | 0 | 0 | 0 | 0 | 0 | 0 | 0 | 0 | 0 | 0 | 0 | 0 | 0 | 0 | 0 | 0 | 0 | 0 | 0 | 0 | 33 |  | 70314 | 871
8-P-1991 | 8 | Passing | Rigid | 02/11/1994 | Permeable Asphalt Stabilized | 0 | Aggregate | Clay | 0 | 0 | 0 | 0 | 0 | 0 | 0 | 0 | 0 | 0 | 0 | 0 | 09/24/1991 | 0 | 10/18/2007 | 0 | MnROAD Mainline - Interstate 94 | 0 | 0 | 0 | 0 | 0 | 0 | 0 | 0 | 0 | 0 | 0 | 0 | 0 | 0 | 0 | 0 | 0 | 0 | 0 | 0 | 0 | 0 | 0 | 0 | 0 | 0 | 0 | 0 | 0 | 0 | 0 | 0 | 0 | 0 | 0 | 0 | 0 | 0 | 0 | 0 | 0 | 0 | 0 | 0 | 0 | 0 | 0 | 0 | 0 | 33 |  | 15660 | 871
8-D-1991 | 8 | Driving | Rigid | 10/21/1994 | Permeable Asphalt Stabilized | 0 | Aggregate | Clay | 0 | 0 | 0 | 0 | 0 | 0 | 0 | 0 | 0 | 0 | 0 | 0 | 09/24/1991 | 0 | 10/18/2007 | 0 | MnROAD Mainline - Interstate 94 | 0 | 0 | 0 | 0 | 0 | 0 | 0 | 0 | 0 | 0 | 0 | 0 | 0 | 0 | 0 | 0 | 0 | 0 | 0 | 0 | 0 | 0 | 0 | 0 | 0 | 0 | 0 | 0 | 0 | 0 | 0 | 0 | 0 | 0 | 0 | 0 | 0 | 0 | 0 | 0 | 0 | 0 | 0 | 0 | 0 | 0 | 0 | 0 | 0 | 33 |  | 640379 | 1123
8-P-1991 | 8 | Passing | Rigid | 10/21/1994 | Permeable Asphalt Stabilized | 0 | Aggregate | Clay | 0 | 0 | 0 | 0 | 0 | 0 | 0 | 0 | 0 | 0 | 0 | 0 | 09/24/1991 | 0 | 10/18/2007 | 0 | MnROAD Mainline - Interstate 94 | 0 | 0 | 0 | 0 | 0 | 0 | 0 | 0 | 0 | 0 | 0 | 0 | 0 | 0 | 0 | 0 | 0 | 0 | 0 | 0 | 0 | 0 | 0 | 0 | 0 | 0 | 0 | 0 | 0 | 0 | 0 | 0 | 0 | 0 | 0 | 0 | 0 | 0 | 0 | 0 | 0 | 0 | 0 | 0 | 0 | 0 | 0 | 0 | 0 | 33 |  | 170538 | 1123
8-D-1991 | 8 | Driving | Rigid | 04/20/1995 | Permeable Asphalt Stabilized | 0 | Aggregate | Clay | 0 | 0 | 0 | 0 | 0 | 0 | 0 | 0 | 0 | 0 | 0 | 0 | 09/24/1991 | 0 | 10/18/2007 | 0 | MnROAD Mainline - Interstate 94 | 0 | 0 | 0 | 0 | 0 | 0 | 0 | 0 | 0 | 0 | 0 | 0 | 0 | 0 | 0 | 0 | 0 | 0 | 0 | 0 | 0 | 0 | 0 | 0 | 0 | 0 | 0 | 0 | 0 | 0 | 0 | 0 | 0 | 0 | 0 | 0 | 0 | 0 | 0 | 0 | 0 | 0 | 0 | 0 | 0 | 0 | 0 | 0 | 0 | 33 |  | 1071653 | 1304
8-P-1991 | 8 | Passing | Rigid | 04/20/1995 | Permeable Asphalt Stabilized | 0 | Aggregate | Clay | 0 | 0 | 0 | 0 | 0 | 0 | 0 | 0 | 0 | 0 | 0 | 0 | 09/24/1991 | 0 | 10/18/2007 | 0 | MnROAD Mainline - Interstate 94 | 0 | 0 | 0 | 0 | 0 | 0 | 0 | 0 | 0 | 0 | 0 | 0 | 0 | 0 | 0 | 0 | 0 | 0 | 0 | 0 | 0 | 0 | 0 | 0 | 0 | 0 | 0 | 0 | 0 | 0 | 0 | 0 | 0 | 0 | 0 | 0 | 0 | 0 | 0 | 0 | 0 | 0 | 0 | 0 | 0 | 0 | 0 | 0 | 0 | 33 |  | 282953 | 1304
8-D-1991 | 8 | Driving | Rigid | 11/04/1995 | Permeable Asphalt Stabilized | 0 | Aggregate | Clay | 0 | 0 | 0 | 0 | 0 | 0 | 0 | 0 | 0 | 0 | 0 | 0 | 09/24/1991 | 0 | 10/18/2007 | 0 | MnROAD Mainline - Interstate 94 | 0 | 0 | 0 | 0 | 0 | 0 | 0 | 0 | 0 | 0 | 0 | 0 | 0 | 0 | 0 | 0 | 0 | 0 | 0 | 0 | 0 | 0 | 0 | 0 | 0 | 0 | 0 | 0 | 0 | 0 | 0 | 0 | 0 | 0 | 0 | 0 | 0 | 0 | 0 | 0 | 0 | 0 | 0 | 0 | 0 | 0 | 0 | 0 | 0 | 33 |  | 1537207 | 1502
8-P-1991 | 8 | Passing | Rigid | 11/04/1995 | Permeable Asphalt Stabilized | 0 | Aggregate | Clay | 0 | 0 | 0 | 0 | 0 | 0 | 0 | 0 | 0 | 0 | 0 | 0 | 09/24/1991 | 0 | 10/18/2007 | 0 | MnROAD Mainline - Interstate 94 | 0 | 0 | 0 | 0 | 0 | 0 | 0 | 0 | 0 | 0 | 0 | 0 | 0 | 0 | 0 | 0 | 0 | 0 | 0 | 0 | 0 | 0 | 0 | 0 | 0 | 0 | 0 | 0 | 0 | 0 | 0 | 0 | 0 | 0 | 0 | 0 | 0 | 0 | 0 | 0 | 0 | 0 | 0 | 0 | 0 | 0 | 0 | 0 | 0 | 33 |  | 436804 | 1502
8-D-1991 | 8 | Driving | Rigid | 02/13/1996 | Permeable Asphalt Stabilized | 0 | Aggregate | Clay | 0 | 0 | 0 | 0 | 0 | 0 | 0 | 0 | 0 | 0 | 0 | 0 | 09/24/1991 | 0 | 10/18/2007 | 0 | MnROAD Mainline - Interstate 94 | 0 | 0 | 0 | 0 | 0 | 0 | 0 | 0 | 0 | 0 | 0 | 0 | 0 | 0 | 0 | 0 | 0 | 0 | 0 | 0 | 0 | 0 | 0 | 0 | 0 | 0 | 0 | 0 | 0 | 0 | 0 | 0 | 0 | 0 | 0 | 0 | 0 | 0 | 0 | 0 | 0 | 0 | 0 | 0 | 0 | 0 | 0 | 0 | 0 | 33 |  | 1738531 | 1603
8-P-1991 | 8 | Passing | Rigid | 02/13/1996 | Permeable Asphalt Stabilized | 0 | Aggregate | Clay | 0 | 0 | 0 | 0 | 0 | 0 | 0 | 0 | 0 | 0 | 0 | 0 | 09/24/1991 | 0 | 10/18/2007 | 0 | MnROAD Mainline - Interstate 94 | 0 | 0 | 0 | 0 | 0 | 0 | 0 | 0 | 0 | 0 | 0 | 0 | 0 | 0 | 0 | 0 | 0 | 0 | 0 | 0 | 0 | 0 | 0 | 0 | 0 | 0 | 0 | 0 | 0 | 0 | 0 | 0 | 0 | 0 | 0 | 0 | 0 | 0 | 0 | 0 | 0 | 0 | 0 | 0 | 0 | 0 | 0 | 0 | 0 | 33 |  | 504022 | 1603
8-D-1991 | 8 | Driving | Rigid | 03/01/1996 | Permeable Asphalt Stabilized | 0 | Aggregate | Clay | 0 | 0 | 0 | 0 | 0 | 0 | 0 | 0 | 0 | 0 | 0 | 0 | 09/24/1991 | 0 | 10/18/2007 | 0 | MnROAD Mainline - Interstate 94 | 0 | 0 | 0 | 0 | 0 | 0 | 0 | 0 | 0 | 0 | 0 | 0 | 0 | 0 | 0 | 0 | 0 | 0 | 0 | 0 | 0 | 0 | 0 | 0 | 0 | 0 | 0 | 0 | 0 | 0 | 0 | 0 | 0 | 0 | 0 | 0 | 0 | 0 | 0 | 0 | 0 | 0 | 0 | 0 | 0 | 0 | 0 | 0 | 0 | 33 |  | 1779300 | 1620
8-P-1991 | 8 | Passing | Rigid | 03/01/1996 | Permeable Asphalt Stabilized | 0 | Aggregate | Clay | 0 | 0 | 0 | 0 | 0 | 0 | 0 | 0 | 0 | 0 | 0 | 0 | 09/24/1991 | 0 | 10/18/2007 | 0 | MnROAD Mainline - Interstate 94 | 0 | 0 | 0 | 0 | 0 | 0 | 0 | 0 | 0 | 0 | 0 | 0 | 0 | 0 | 0 | 0 | 0 | 0 | 0 | 0 | 0 | 0 | 0 | 0 | 0 | 0 | 0 | 0 | 0 | 0 | 0 | 0 | 0 | 0 | 0 | 0 | 0 | 0 | 0 | 0 | 0 | 0 | 0 | 0 | 0 | 0 | 0 | 0 | 0 | 33 |  | 515469 | 1620
8-D-1991 | 8 | Driving | Rigid | 03/13/1996 | Permeable Asphalt Stabilized | 0 | Aggregate | Clay | 0 | 0 | 0 | 0 | 0 | 0 | 0 | 0 | 0 | 0 | 0 | 0 | 09/24/1991 | 0 | 10/18/2007 | 0 | MnROAD Mainline - Interstate 94 | 0 | 0 | 0 | 0 | 0 | 0 | 0 | 0 | 0 | 0 | 0 | 0 | 0 | 0 | 0 | 0 | 0 | 0 | 0 | 0 | 0 | 0 | 0 | 0 | 0 | 0 | 0 | 0 | 0 | 0 | 0 | 0 | 0 | 0 | 0 | 0 | 0 | 0 | 0 | 0 | 0 | 0 | 0 | 0 | 0 | 0 | 0 | 0 | 0 | 33 |  | 1803768 | 1632
8-P-1991 | 8 | Passing | Rigid | 03/13/1996 | Permeable Asphalt Stabilized | 0 | Aggregate | Clay | 0 | 0 | 0 | 0 | 0 | 0 | 0 | 0 | 0 | 0 | 0 | 0 | 09/24/1991 | 0 | 10/18/2007 | 0 | MnROAD Mainline - Interstate 94 | 0 | 0 | 0 | 0 | 0 | 0 | 0 | 0 | 0 | 0 | 0 | 0 | 0 | 0 | 0 | 0 | 0 | 0 | 0 | 0 | 0 | 0 | 0 | 0 | 0 | 0 | 0 | 0 | 0 | 0 | 0 | 0 | 0 | 0 | 0 | 0 | 0 | 0 | 0 | 0 | 0 | 0 | 0 | 0 | 0 | 0 | 0 | 0 | 0 | 33 |  | 521012 | 1632
8-D-1991 | 8 | Driving | Rigid | 04/18/1996 | Permeable Asphalt Stabilized | 0 | Aggregate | Clay | 0 | 0 | 0 | 0 | 0 | 0 | 0 | 0 | 0 | 0 | 0 | 0 | 09/24/1991 | 0 | 10/18/2007 | 0 | MnROAD Mainline - Interstate 94 | 0 | 0 | 0 | 0 | 0 | 0 | 0 | 0 | 0 | 0 | 0 | 0 | 0 | 0 | 0 | 0 | 0 | 0 | 0 | 0 | 0 | 0 | 0 | 0 | 0 | 0 | 0 | 0 | 0 | 0 | 0 | 0 | 0 | 0 | 0 | 0 | 0 | 0 | 0 | 0 | 0 | 0 | 0 | 0 | 0 | 0 | 0 | 0 | 0 | 33 |  | 1851259 | 1668
8-P-1991 | 8 | Passing | Rigid | 04/18/1996 | Permeable Asphalt Stabilized | 0 | Aggregate | Clay | 0 | 0 | 0 | 0 | 0 | 0 | 0 | 0 | 0 | 0 | 0 | 0 | 09/24/1991 | 0 | 10/18/2007 | 0 | MnROAD Mainline - Interstate 94 | 0 | 0 | 0 | 0 | 0 | 0 | 0 | 0 | 0 | 0 | 0 | 0 | 0 | 0 | 0 | 0 | 0 | 0 | 0 | 0 | 0 | 0 | 0 | 0 | 0 | 0 | 0 | 0 | 0 | 0 | 0 | 0 | 0 | 0 | 0 | 0 | 0 | 0 | 0 | 0 | 0 | 0 | 0 | 0 | 0 | 0 | 0 | 0 | 0 | 33 |  | 537400 | 1668
8-D-1991 | 8 | Driving | Rigid | 11/13/1996 | Permeable Asphalt Stabilized | 0 | Aggregate | Clay | 0 | 0 | 0 | 0 | 0 | 0 | 0 | 0 | 0 | 0 | 0 | 0 | 09/24/1991 | 0 | 10/18/2007 | 0 | MnROAD Mainline - Interstate 94 | 0 | 0 | 0 | 0 | 0 | 0 | 0 | 0 | 0 | 0 | 0 | 0 | 0 | 0 | 0 | 0 | 0 | 0 | 0 | 0 | 0 | 0 | 0 | 0 | 0 | 0 | 0 | 0 | 0 | 0 | 0 | 0 | 0 | 0 | 0 | 0 | 0 | 0 | 0 | 0 | 0 | 0 | 0 | 0 | 0 | 0 | 0 | 0 | 0 | 33 |  | 2166508 | 1877
8-P-1991 | 8 | Passing | Rigid | 11/13/1996 | Permeable Asphalt Stabilized | 0 | Aggregate | Clay | 0 | 0 | 0 | 0 | 0 | 0 | 0 | 0 | 0 | 0 | 0 | 0 | 09/24/1991 | 0 | 10/18/2007 | 0 | MnROAD Mainline - Interstate 94 | 0 | 0 | 0 | 0 | 0 | 0 | 0 | 0 | 0 | 0 | 0 | 0 | 0 | 0 | 0 | 0 | 0 | 0 | 0 | 0 | 0 | 0 | 0 | 0 | 0 | 0 | 0 | 0 | 0 | 0 | 0 | 0 | 0 | 0 | 0 | 0 | 0 | 0 | 0 | 0 | 0 | 0 | 0 | 0 | 0 | 0 | 0 | 0 | 0 | 33 |  | 697583 | 1877
8-D-1991 | 8 | Driving | Rigid | 04/30/1997 | Permeable Asphalt Stabilized | 0 | Aggregate | Clay | 0 | 0 | 0 | 0 | 0 | 0 | 0 | 0 | 0 | 0 | 0 | 0 | 09/24/1991 | 0 | 10/18/2007 | 0 | MnROAD Mainline - Interstate 94 | 0 | 0 | 0 | 0 | 0 | 0 | 0 | 0 | 0 | 0 | 0 | 0 | 0 | 0 | 0 | 0 | 0 | 0 | 0 | 0 | 0 | 0 | 0 | 0 | 0 | 0 | 0 | 0 | 0 | 0 | 0 | 0 | 0 | 0 | 0 | 0 | 0 | 0 | 0 | 0 | 0 | 0 | 0 | 0 | 0 | 0 | 0 | 0 | 0 | 33 |  | 2423077 | 2045
8-P-1991 | 8 | Passing | Rigid | 04/30/1997 | Permeable Asphalt Stabilized | 0 | Aggregate | Clay | 0 | 0 | 0 | 0 | 0 | 0 | 0 | 0 | 0 | 0 | 0 | 0 | 09/24/1991 | 0 | 10/18/2007 | 0 | MnROAD Mainline - Interstate 94 | 0 | 0 | 0 | 0 | 0 | 0 | 0 | 0 | 0 | 0 | 0 | 0 | 0 | 0 | 0 | 0 | 0 | 0 | 0 | 0 | 0 | 0 | 0 | 0 | 0 | 0 | 0 | 0 | 0 | 0 | 0 | 0 | 0 | 0 | 0 | 0 | 0 | 0 | 0 | 0 | 0 | 0 | 0 | 0 | 0 | 0 | 0 | 0 | 0 | 33 |  | 764613 | 2045
8-D-1991 | 8 | Driving | Rigid | 11/15/1997 | Permeable Asphalt Stabilized | 0 | Aggregate | Clay | 0 | 0 | 0 | 0 | 0 | 0 | 0 | 0 | 0 | 0 | 0 | 0 | 09/24/1991 | 0 | 10/18/2007 | 0 | MnROAD Mainline - Interstate 94 | 0 | 0 | 0 | 0 | 0 | 0 | 0 | 0 | 0 | 0 | 0 | 0 | 0 | 0 | 0 | 0 | 0 | 0 | 0 | 0 | 0 | 0 | 0 | 0 | 0 | 0 | 0 | 0 | 0 | 0 | 0 | 0 | 0 | 0 | 0 | 0 | 0 | 0 | 0 | 0 | 0 | 0 | 0 | 0 | 0 | 0 | 0 | 0 | 0 | 33 |  | 2688650 | 2244
8-P-1991 | 8 | Passing | Rigid | 11/15/1997 | Permeable Asphalt Stabilized | 0 | Aggregate | Clay | 0 | 0 | 0 | 0 | 0 | 0 | 0 | 0 | 0 | 0 | 0 | 0 | 09/24/1991 | 0 | 10/18/2007 | 0 | MnROAD Mainline - Interstate 94 | 0 | 0 | 0 | 0 | 0 | 0 | 0 | 0 | 0 | 0 | 0 | 0 | 0 | 0 | 0 | 0 | 0 | 0 | 0 | 0 | 0 | 0 | 0 | 0 | 0 | 0 | 0 | 0 | 0 | 0 | 0 | 0 | 0 | 0 | 0 | 0 | 0 | 0 | 0 | 0 | 0 | 0 | 0 | 0 | 0 | 0 | 0 | 0 | 0 | 33 |  | 848729 | 2244
8-D-1991 | 8 | Driving | Rigid | 04/29/1998 | Permeable Asphalt Stabilized | 0 | Aggregate | Clay | 0 | 0 | 0 | 0 | 0 | 0 | 0 | 0 | 0 | 0 | 0 | 0 | 09/24/1991 | 0 | 10/18/2007 | 0 | MnROAD Mainline - Interstate 94 | 0 | 0 | 0 | 0 | 0 | 0 | 0 | 0 | 0 | 0 | 0 | 0 | 0 | 0 | 0 | 0 | 0 | 0 | 0 | 0 | 0 | 0 | 0 | 0 | 0 | 0 | 0 | 0 | 0 | 0 | 0 | 0 | 0 | 0 | 0 | 0 | 0 | 0 | 0 | 0 | 0 | 0 | 0 | 0 | 0 | 0 | 0 | 0 | 0 | 33 |  | 3008618 | 2409
8-P-1991 | 8 | Passing | Rigid | 04/29/1998 | Permeable Asphalt Stabilized | 0 | Aggregate | Clay | 0 | 0 | 0 | 0 | 0 | 0 | 0 | 0 | 0 | 0 | 0 | 0 | 09/24/1991 | 0 | 10/18/2007 | 0 | MnROAD Mainline - Interstate 94 | 0 | 0 | 0 | 0 | 0 | 0 | 0 | 0 | 0 | 0 | 0 | 0 | 0 | 0 | 0 | 0 | 0 | 0 | 0 | 0 | 0 | 0 | 0 | 0 | 0 | 0 | 0 | 0 | 0 | 0 | 0 | 0 | 0 | 0 | 0 | 0 | 0 | 0 | 0 | 0 | 0 | 0 | 0 | 0 | 0 | 0 | 0 | 0 | 0 | 33 |  | 923808 | 2409
8-D-1991 | 8 | Driving | Rigid | 10/02/1998 | Permeable Asphalt Stabilized | 0 | Aggregate | Clay | 0 | 0 | 0 | 0 | 0 | 0 | 0 | 0 | 0 | 0 | 0 | 0 | 09/24/1991 | 0 | 10/18/2007 | 0 | MnROAD Mainline - Interstate 94 | 0 | 0 | 0 | 0 | 0 | 0 | 0 | 0 | 0 | 0 | 0 | 0 | 0 | 0 | 0 | 0 | 0 | 0 | 0 | 0 | 0 | 0 | 0 | 0 | 0 | 0 | 0 | 0 | 0 | 0 | 0 | 0 | 0 | 0 | 0 | 0 | 0 | 0 | 0 | 0 | 0 | 0 | 0 | 0 | 0 | 0 | 0 | 0 | 0 | 33 |  | 3270564 | 2565
8-P-1991 | 8 | Passing | Rigid | 10/02/1998 | Permeable Asphalt Stabilized | 0 | Aggregate | Clay | 0 | 0 | 0 | 0 | 0 | 0 | 0 | 0 | 0 | 0 | 0 | 0 | 09/24/1991 | 0 | 10/18/2007 | 0 | MnROAD Mainline - Interstate 94 | 0 | 0 | 0 | 0 | 0 | 0 | 0 | 0 | 0 | 0 | 0 | 0 | 0 | 0 | 0 | 0 | 0 | 0 | 0 | 0 | 0 | 0 | 0 | 0 | 0 | 0 | 0 | 0 | 0 | 0 | 0 | 0 | 0 | 0 | 0 | 0 | 0 | 0 | 0 | 0 | 0 | 0 | 0 | 0 | 0 | 0 | 0 | 0 | 0 | 33 |  | 1034064 | 2565
8-D-1991 | 8 | Driving | Rigid | 04/20/1999 | Permeable Asphalt Stabilized | 0 | Aggregate | Clay | 0 | 0 | 0 | 0 | 0 | 0 | 0 | 0 | 0 | 0 | 0 | 0 | 09/24/1991 | 0 | 10/18/2007 | 0 | MnROAD Mainline - Interstate 94 | 0 | 0 | 0 | 0 | 0 | 0 | 0 | 0 | 0 | 0 | 0 | 0 | 0 | 0 | 0 | 0 | 0 | 0 | 0 | 0 | 0 | 0 | 0 | 0 | 0 | 0 | 0 | 0 | 0 | 0 | 0 | 0 | 0 | 0 | 0 | 0 | 0 | 0 | 0 | 0 | 0 | 0 | 0 | 0 | 0 | 0 | 0 | 0 | 0 | 33 |  | 3667271 | 2765
8-P-1991 | 8 | Passing | Rigid | 04/20/1999 | Permeable Asphalt Stabilized | 0 | Aggregate | Clay | 0 | 0 | 0 | 0 | 0 | 0 | 0 | 0 | 0 | 0 | 0 | 0 | 09/24/1991 | 0 | 10/18/2007 | 0 | MnROAD Mainline - Interstate 94 | 0 | 0 | 0 | 0 | 0 | 0 | 0 | 0 | 0 | 0 | 0 | 0 | 0 | 0 | 0 | 0 | 0 | 0 | 0 | 0 | 0 | 0 | 0 | 0 | 0 | 0 | 0 | 0 | 0 | 0 | 0 | 0 | 0 | 0 | 0 | 0 | 0 | 0 | 0 | 0 | 0 | 0 | 0 | 0 | 0 | 0 | 0 | 0 | 0 | 33 |  | 1155715 | 2765
8-D-1991 | 8 | Driving | Rigid | 10/22/1999 | Permeable Asphalt Stabilized | 0 | Aggregate | Clay | 0 | 0 | 0 | 0 | 0 | 0 | 0 | 0 | 0 | 0 | 0 | 0 | 09/24/1991 | 0 | 10/18/2007 | 0 | MnROAD Mainline - Interstate 94 | 0 | 0 | 0 | 0 | 0 | 0 | 0 | 0 | 0 | 0 | 0 | 0 | 0 | 0 | 0 | 0 | 0 | 0 | 0 | 0 | 0 | 0 | 0 | 0 | 0 | 0 | 0 | 0 | 0 | 0 | 0 | 0 | 0 | 0 | 0 | 0 | 0 | 0 | 0 | 0 | 0 | 0 | 0 | 0 | 0 | 0 | 0 | 0 | 0 | 33 |  | 4123400 | 2950
8-P-1991 | 8 | Passing | Rigid | 10/22/1999 | Permeable Asphalt Stabilized | 0 | Aggregate | Clay | 0 | 0 | 0 | 0 | 0 | 0 | 0 | 0 | 0 | 0 | 0 | 0 | 09/24/1991 | 0 | 10/18/2007 | 0 | MnROAD Mainline - Interstate 94 | 0 | 0 | 0 | 0 | 0 | 0 | 0 | 0 | 0 | 0 | 0 | 0 | 0 | 0 | 0 | 0 | 0 | 0 | 0 | 0 | 0 | 0 | 0 | 0 | 0 | 0 | 0 | 0 | 0 | 0 | 0 | 0 | 0 | 0 | 0 | 0 | 0 | 0 | 0 | 0 | 0 | 0 | 0 | 0 | 0 | 0 | 0 | 0 | 0 | 33 |  | 1311130 | 2950
8-D-1991 | 8 | Driving | Rigid | 06/06/2000 | Permeable Asphalt Stabilized | 0 | Aggregate | Clay | 0 | 0 | 0 | 0 | 0 | 0 | 0 | 0 | 0 | 0 | 0 | 0 | 09/24/1991 | 0 | 10/18/2007 | 0 | MnROAD Mainline - Interstate 94 | 0 | 0 | 0 | 0 | 0 | 0 | 0 | 0 | 0 | 0 | 0 | 0 | 0 | 0 | 0 | 0 | 0 | 0 | 0 | 0 | 0 | 0 | 0 | 0 | 0 | 0 | 0 | 0 | 0 | 0 | 0 | 0 | 0 | 0 | 0 | 0 | 0 | 0 | 0 | 0 | 0 | 0 | 0 | 0 | 0 | 0 | 0 | 0 | 0 | 33 |  | 4739931 | 3178
8-P-1991 | 8 | Passing | Rigid | 06/06/2000 | Permeable Asphalt Stabilized | 0 | Aggregate | Clay | 0 | 0 | 0 | 0 | 0 | 0 | 0 | 0 | 0 | 0 | 0 | 0 | 09/24/1991 | 0 | 10/18/2007 | 0 | MnROAD Mainline - Interstate 94 | 0 | 0 | 0 | 0 | 0 | 0 | 0 | 0 | 0 | 0 | 0 | 0 | 0 | 0 | 0 | 0 | 0 | 0 | 0 | 0 | 0 | 0 | 0 | 0 | 0 | 0 | 0 | 0 | 0 | 0 | 0 | 0 | 0 | 0 | 0 | 0 | 0 | 0 | 0 | 0 | 0 | 0 | 0 | 0 | 0 | 0 | 0 | 0 | 0 | 33 |  | 1464160 | 3178
8-D-1991 | 8 | Driving | Rigid | 01/12/2001 | Permeable Asphalt Stabilized | 0 | Aggregate | Clay | 0 | 0 | 0 | 0 | 0 | 0 | 0 | 0 | 0 | 0 | 0 | 0 | 09/24/1991 | 0 | 10/18/2007 | 0 | MnROAD Mainline - Interstate 94 | 0 | 0 | 0 | 0 | 0 | 0 | 0 | 0 | 0 | 0 | 0 | 0 | 0 | 0 | 0 | 0 | 0 | 0 | 0 | 0 | 0 | 0 | 0 | 0 | 0 | 0 | 0 | 0 | 0 | 0 | 0 | 0 | 0 | 0 | 0 | 0 | 0 | 0 | 0 | 0 | 0 | 0 | 0 | 0 | 0 | 0 | 0 | 0 | 0 | 33 |  | 5264722 | 3398
8-P-1991 | 8 | Passing | Rigid | 01/12/2001 | Permeable Asphalt Stabilized | 0 | Aggregate | Clay | 0 | 0 | 0 | 0 | 0 | 0 | 0 | 0 | 0 | 0 | 0 | 0 | 09/24/1991 | 0 | 10/18/2007 | 0 | MnROAD Mainline - Interstate 94 | 0 | 0 | 0 | 0 | 0 | 0 | 0 | 0 | 0 | 0 | 0 | 0 | 0 | 0 | 0 | 0 | 0 | 0 | 0 | 0 | 0 | 0 | 0 | 0 | 0 | 0 | 0 | 0 | 0 | 0 | 0 | 0 | 0 | 0 | 0 | 0 | 0 | 0 | 0 | 0 | 0 | 0 | 0 | 0 | 0 | 0 | 0 | 0 | 0 | 33 |  | 1614581 | 3398
8-D-1991 | 8 | Driving | Rigid | 07/19/2001 | Permeable Asphalt Stabilized | 0 | Aggregate | Clay | 0 | 0 | 0 | 0 | 0 | 0 | 0 | 0 | 0 | 0 | 0 | 0 | 09/24/1991 | 0 | 10/18/2007 | 0 | MnROAD Mainline - Interstate 94 | 0 | 0 | 0 | 0 | 0 | 0 | 0 | 0 | 0 | 0 | 0 | 0 | 0 | 0 | 0 | 0 | 0 | 0 | 0 | 0 | 0 | 0 | 0 | 0 | 0 | 0 | 0 | 0 | 0 | 0 | 0 | 0 | 0 | 0 | 0 | 0 | 0 | 0 | 0 | 0 | 0 | 0 | 0 | 0 | 0 | 0 | 0 | 0 | 0 | 33 |  | 5757036 | 3586
8-P-1991 | 8 | Passing | Rigid | 07/19/2001 | Permeable Asphalt Stabilized | 0 | Aggregate | Clay | 0 | 0 | 0 | 0 | 0 | 0 | 0 | 0 | 0 | 0 | 0 | 0 | 09/24/1991 | 0 | 10/18/2007 | 0 | MnROAD Mainline - Interstate 94 | 0 | 0 | 0 | 0 | 0 | 0 | 0 | 0 | 0 | 0 | 0 | 0 | 0 | 0 | 0 | 0 | 0 | 0 | 0 | 0 | 0 | 0 | 0 | 0 | 0 | 0 | 0 | 0 | 0 | 0 | 0 | 0 | 0 | 0 | 0 | 0 | 0 | 0 | 0 | 0 | 0 | 0 | 0 | 0 | 0 | 0 | 0 | 0 | 0 | 33 |  | 1749677 | 3586
8-D-1991 | 8 | Driving | Rigid | 01/22/2002 | Permeable Asphalt Stabilized | 0 | Aggregate | Clay | 0 | 0 | 0 | 0 | 0 | 0 | 0 | 0 | 0 | 0 | 0 | 0 | 09/24/1991 | 0 | 10/18/2007 | 0 | MnROAD Mainline - Interstate 94 | 0 | 0 | 0 | 0 | 0 | 0 | 0 | 0 | 0 | 0 | 0 | 0 | 0 | 0 | 0 | 0 | 0 | 0 | 0 | 0 | 0 | 0 | 0 | 0 | 0 | 0 | 0 | 0 | 0 | 0 | 0 | 0 | 0 | 0 | 0 | 0 | 0 | 0 | 0 | 0 | 0 | 0 | 0 | 0 | 0 | 0 | 0 | 0 | 0 | 33 |  | 6322708 | 3773
8-P-1991 | 8 | Passing | Rigid | 01/22/2002 | Permeable Asphalt Stabilized | 0 | Aggregate | Clay | 0 | 0 | 0 | 0 | 0 | 0 | 0 | 0 | 0 | 0 | 0 | 0 | 09/24/1991 | 0 | 10/18/2007 | 0 | MnROAD Mainline - Interstate 94 | 0 | 0 | 0 | 0 | 0 | 0 | 0 | 0 | 0 | 0 | 0 | 0 | 0 | 0 | 0 | 0 | 0 | 0 | 0 | 0 | 0 | 0 | 0 | 0 | 0 | 0 | 0 | 0 | 0 | 0 | 0 | 0 | 0 | 0 | 0 | 0 | 0 | 0 | 0 | 0 | 0 | 0 | 0 | 0 | 0 | 0 | 0 | 0 | 0 | 33 |  | 1897585 | 3773
8-D-1991 | 8 | Driving | Rigid | 07/10/2002 | Permeable Asphalt Stabilized | 0 | Aggregate | Clay | 0 | 0 | 0 | 0 | 0 | 0 | 0 | 0 | 0 | 0 | 0 | 0 | 09/24/1991 | 0 | 10/18/2007 | 0 | MnROAD Mainline - Interstate 94 | 0 | 0 | 0 | 0 | 0 | 0 | 0 | 0 | 0 | 0 | 0 | 0 | 0 | 0 | 0 | 0 | 0 | 0 | 0 | 0 | 0 | 0 | 0 | 0 | 0 | 0 | 0 | 0 | 0 | 0 | 0 | 0 | 0 | 0 | 0 | 0 | 0 | 0 | 0 | 0 | 0 | 0 | 0 | 0 | 0 | 0 | 0 | 0 | 0 | 33 |  | 6784497 | 3942
8-P-1991 | 8 | Passing | Rigid | 07/10/2002 | Permeable Asphalt Stabilized | 0 | Aggregate | Clay | 0 | 0 | 0 | 0 | 0 | 0 | 0 | 0 | 0 | 0 | 0 | 0 | 09/24/1991 | 0 | 10/18/2007 | 0 | MnROAD Mainline - Interstate 94 | 0 | 0 | 0 | 0 | 0 | 0 | 0 | 0 | 0 | 0 | 0 | 0 | 0 | 0 | 0 | 0 | 0 | 0 | 0 | 0 | 0 | 0 | 0 | 0 | 0 | 0 | 0 | 0 | 0 | 0 | 0 | 0 | 0 | 0 | 0 | 0 | 0 | 0 | 0 | 0 | 0 | 0 | 0 | 0 | 0 | 0 | 0 | 0 | 0 | 33 |  | 2016754 | 3942
8-D-1991 | 8 | Driving | Rigid | 05/27/2005 | Permeable Asphalt Stabilized | 0 | Aggregate | Clay | 0 | 0 | 0 | 0 | 0 | 0 | 0 | 0 | 0 | 0 | 0 | 0 | 09/24/1991 | 0 | 10/18/2007 | 0 | MnROAD Mainline - Interstate 94 | 0 | 0 | 0 | 0 | 0 | 0 | 0 | 0 | 0 | 36 | 28 | 7 | 1 | 2 | 0 | 1 | 0 | 0 | 5 | 3 | 3 | 9 | 8 | 11 | 0 | 0 | 0 | 0 | 0 | 0 | 1 | 3 | 0 | 1 | 9 | 0 | 0 | 0 | 0 | 0 | 0 | 0 | 0 | 0 | 0 | 0 | 0 | 0 | 0 | 33 |  | 9367071 | 4994
8-P-1991 | 8 | Passing | Rigid | 05/27/2005 | Permeable Asphalt Stabilized | 0 | Aggregate | Clay | 0 | 0 | 0 | 0 | 0 | 0 | 0 | 0 | 0 | 0 | 0 | 0 | 09/24/1991 | 0 | 10/18/2007 | 0 | MnROAD Mainline - Interstate 94 | 0 | 0 | 0 | 0 | 0 | 0 | 0 | 0 | 0 | 36 | 31 | 3 | 2 | 1 | 0 | 0 | 6 | 0 | 2 | 0 | 0 | 3 | 0 | 0 | 0 | 0 | 0 | 0 | 0 | 0 | 1 | 0 | 0 | 11 | 0 | 0 | 0 | 0 | 0 | 0 | 0 | 0 | 0 | 0 | 0 | 0 | 0 | 0 | 0 | 33 |  | 2705670 | 4994
8-D-1991 | 8 | Driving | Rigid | 10/18/2005 | Permeable Asphalt Stabilized | 0 | Aggregate | Clay | 0 | 0 | 0 | 0 | 0 | 0 | 0 | 0 | 0 | 0 | 0 | 0 | 09/24/1991 | 0 | 10/18/2007 | 0 | MnROAD Mainline - Interstate 94 | 0 | 0 | 0 | 0 | 0 | 0 | 0 | 0 | 0 | 36 | 28 | 8 | 0 | 2 | 0 | 0 | 0 | 0 | 5 | 2 | 1 | 13 | 7 | 3 | 0 | 0 | 0 | 0 | 0 | 0 | 1 | 2 | 0 | 1 | 9 | 0 | 0 | 0 | 0 | 0 | 0 | 0 | 0 | 0 | 0 | 0 | 0 | 0 | 0 | 33 |  | 9865300 | 5138
8-P-1991 | 8 | Passing | Rigid | 10/18/2005 | Permeable Asphalt Stabilized | 0 | Aggregate | Clay | 0 | 0 | 0 | 0 | 0 | 0 | 0 | 0 | 0 | 0 | 0 | 0 | 09/24/1991 | 0 | 10/18/2007 | 0 | MnROAD Mainline - Interstate 94 | 1 | 0 | 0 | 13 | 0 | 0 | 0 | 0 | 0 | 36 | 31 | 3 | 2 | 1 | 0 | 2 | 0 | 0 | 2 | 0 | 0 | 3 | 0 | 0 | 0 | 0 | 0 | 0 | 0 | 0 | 1 | 0 | 0 | 11 | 0 | 0 | 0 | 0 | 0 | 0 | 0 | 0 | 0 | 0 | 0 | 0 | 0 | 0 | 1 | 33 |  | 2853370 | 5138
8-D-1991 | 8 | Driving | Rigid | 04/18/2006 | Permeable Asphalt Stabilized | 0 | Aggregate | Clay | 0 | 0 | 0 | 0 | 0 | 0 | 0 | 0 | 0 | 0 | 0 | 0 | 09/24/1991 | 0 | 10/18/2007 | 0 | MnROAD Mainline - Interstate 94 | 0 | 0 | 0 | 0 | 0 | 0 | 0 | 0 | 0 | 36 | 28 | 8 | 0 | 2 | 0 | 0 | 0 | 0 | 5 | 2 | 0 | 13 | 7 | 0 | 0 | 0 | 0 | 0 | 0 | 0 | 1 | 3 | 0 | 1 | 10 | 0 | 0 | 0 | 0 | 0 | 0 | 0 | 0 | 0 | 0 | 0 | 0 | 0 | 0 | 33 |  | 10395848 | 5320
8-P-1991 | 8 | Passing | Rigid | 04/18/2006 | Permeable Asphalt Stabilized | 0 | Aggregate | Clay | 0 | 0 | 0 | 0 | 0 | 0 | 0 | 0 | 0 | 0 | 0 | 0 | 09/24/1991 | 0 | 10/18/2007 | 0 | MnROAD Mainline - Interstate 94 | 1 | 0 | 0 | 13 | 0 | 0 | 0 | 0 | 0 | 36 | 31 | 3 | 2 | 1 | 0 | 2 | 0 | 0 | 2 | 0 | 0 | 3 | 0 | 0 | 0 | 0 | 0 | 0 | 0 | 0 | 1 | 0 | 0 | 11 | 0 | 0 | 0 | 0 | 0 | 0 | 0 | 0 | 0 | 0 | 0 | 0 | 0 | 0 | 1 | 33 |  | 2986603 | 5320
8-D-1991 | 8 | Driving | Rigid | 10/26/2006 | Permeable Asphalt Stabilized | 0 | Aggregate | Clay | 0 | 0 | 0 | 0 | 0 | 0 | 0 | 0 | 0 | 0 | 0 | 0 | 09/24/1991 | 0 | 10/18/2007 | 0 | MnROAD Mainline - Interstate 94 | 0 | 0 | 0 | 0 | 0 | 0 | 0 | 0 | 0 | 36 | 28 | 8 | 0 | 2 | 0 | 0 | 0 | 0 | 5 | 2 | 0 | 13 | 7 | 0 | 0 | 0 | 0 | 0 | 0 | 0 | 1 | 4 | 0 | 1 | 15 | 0 | 0 | 0 | 0 | 0 | 0 | 0 | 0 | 0 | 0 | 0 | 0 | 0 | 0 | 33 |  | 10820833 | 5511
8-P-1991 | 8 | Passing | Rigid | 10/26/2006 | Permeable Asphalt Stabilized | 0 | Aggregate | Clay | 0 | 0 | 0 | 0 | 0 | 0 | 0 | 0 | 1 | 0 | 0 | 0 | 09/24/1991 | 0 | 10/18/2007 | 0 | MnROAD Mainline - Interstate 94 | 1 | 0 | 0 | 13 | 0 | 0 | 0 | 0 | 0 | 36 | 31 | 3 | 2 | 1 | 0 | 2 | 0 | 0 | 2 | 0 | 0 | 3 | 0 | 0 | 0 | 0 | 0 | 0 | 0 | 0 | 0 | 1 | 0 | 0 | 11 | 0 | 0 | 0 | 0 | 0 | 0 | 0 | 0 | 0 | 0 | 1 | 0 | 0 | 1 | 33 |  | 3183874 | 5511
8-D-1991 | 8 | Driving | Rigid | 05/14/2007 | Permeable Asphalt Stabilized | 0 | Aggregate | Clay | 0 | 0 | 0 | 0 | 0 | 0 | 0 | 0 | 1 | 0 | 0 | 0 | 09/24/1991 | 0 | 10/18/2007 | 0 | MnROAD Mainline - Interstate 94 | 0 | 0 | 0 | 0 | 0 | 0 | 0 | 0 | 0 | 36 | 28 | 8 | 0 | 2 | 0 | 0 | 0 | 0 | 4 | 1 | 0 | 12 | 5 | 0 | 0 | 0 | 0 | 0 | 0 | 0 | 4 | 1 | 0 | 14 | 1 | 0 | 0 | 0 | 0 | 0 | 0 | 0 | 0 | 0 | 0 | 1 | 0 | 0 | 0 | 33 |  | 11454312 | 5711
8-P-1991 | 8 | Passing | Rigid | 05/14/2007 | Permeable Asphalt Stabilized | 0 | Aggregate | Clay | 0 | 0 | 0 | 0 | 0 | 0 | 0 | 0 | 1 | 0 | 0 | 0 | 09/24/1991 | 0 | 10/18/2007 | 0 | MnROAD Mainline - Interstate 94 | 1 | 0 | 0 | 13 | 0 | 0 | 0 | 0 | 0 | 36 | 31 | 3 | 2 | 1 | 0 | 36 | 2 | 0 | 2 | 0 | 0 | 4 | 0 | 0 | 0 | 0 | 0 | 0 | 0 | 0 | 0 | 1 | 0 | 0 | 11 | 0 | 0 | 0 | 0 | 0 | 0 | 0 | 0 | 0 | 0 | 1 | 0 | 0 | 1 | 33 |  | 3334441 | 5711
8-D-2007 | 8 | Driving | Rigid | 04/04/2008 | Permeable Asphalt Stabilized | 0 | Aggregate | Clay | 0 | 0 | 0 | 0 | 0 | 0 | 0 | 0 | 1 | 0 | 0 | 0 | 10/19/2007 | 0 | 05/01/2022 | 0 | MnROAD Mainline - Interstate 94 | 1 | 0 | 0 | 14 | 0 | 0 | 0 | 0 | 0 | 36 | 27 | 8 | 1 | 2 | 0 | 0 | 0 | 0 | 4 | 1 | 0 | 12 | 5 | 0 | 0 | 0 | 0 | 0 | 0 | 0 | 4 | 1 | 0 | 14 | 1 | 0 | 0 | 0 | 0 | 0 | 0 | 0 | 0 | 0 | 0 | 1 | 0 | 0 | 1 | 33 |  | 451086 | 168
8-P-2007 | 8 | Passing | Rigid | 04/04/2008 | Permeable Asphalt Stabilized | 0 | Aggregate | Clay | 0 | 0 | 0 | 0 | 0 | 0 | 0 | 0 | 1 | 0 | 0 | 0 | 10/19/2007 | 0 | 05/01/2022 | 0 | MnROAD Mainline - Interstate 94 | 1 | 0 | 0 | 13 | 0 | 0 | 0 | 0 | 0 | 36 | 29 | 4 | 3 | 1 | 0 | 36 | 2 | 0 | 2 | 0 | 0 | 4 | 0 | 0 | 0 | 0 | 0 | 0 | 0 | 0 | 0 | 1 | 0 | 0 | 11 | 0 | 0 | 0 | 0 | 0 | 0 | 0 | 0 | 0 | 0 | 1 | 0 | 0 | 1 | 33 |  | 107293 | 168
8-D-2007 | 8 | Driving | Rigid | 06/22/2009 | Permeable Asphalt Stabilized | 0 | Aggregate | Clay | 0 | 0 | 0 | 0 | 0 | 0 | 0 | 0 | 1 | 0 | 0 | 0 | 10/19/2007 | 0 | 05/01/2022 | 0 | MnROAD Mainline - Interstate 94 | 0 | 0 | 1 | 0 | 0 | 14 | 0 | 0 | 0 | 36 | 26 | 9 | 1 | 2 | 0 | 0 | 0 | 0 | 3 | 1 | 1 | 10 | 2 | 5 | 0 | 0 | 0 | 0 | 0 | 0 | 1 | 1 | 0 | 1 | 1 | 0 | 0 | 0 | 0 | 0 | 0 | 0 | 0 | 0 | 0 | 1 | 0 | 0 | 1 | 33 |  | 855520 | 612
8-P-2007 | 8 | Passing | Rigid | 06/22/2009 | Permeable Asphalt Stabilized | 0 | Aggregate | Clay | 0 | 0 | 0 | 0 | 0 | 0 | 0 | 0 | 1 | 0 | 0 | 0 | 10/19/2007 | 0 | 05/01/2022 | 0 | MnROAD Mainline - Interstate 94 | 0 | 0 | 1 | 0 | 0 | 13 | 0 | 0 | 0 | 36 | 29 | 4 | 3 | 1 | 0 | 2 | 2 | 0 | 1 | 0 | 0 | 2 | 0 | 0 | 0 | 0 | 0 | 0 | 0 | 0 | 0 | 1 | 0 | 0 | 11 | 0 | 0 | 0 | 0 | 0 | 0 | 0 | 0 | 0 | 0 | 1 | 0 | 0 | 1 | 33 |  | 203929 | 612
8-D-2007 | 8 | Driving | Rigid | 09/16/2009 | Permeable Asphalt Stabilized | 0 | Aggregate | Clay | 0 | 0 | 0 | 0 | 0 | 0 | 0 | 0 | 0 | 0 | 0 | 0 | 10/19/2007 | 0 | 05/01/2022 | 0 | MnROAD Mainline - Interstate 94 | 1 | 0 | 0 | 14 | 0 | 0 | 0 | 0 | 0 | 36 | 21 | 13 | 2 | 2 | 0 | 0 | 0 | 0 | 2 | 3 | 0 | 5 | 12 | 0 | 0 | 0 | 0 | 0 | 0 | 6 | 0 | 0 | 16 | 0 | 0 | 0 | 0 | 0 | 0 | 0 | 0 | 0 | 0 | 0 | 0 | 0 | 0 | 0 | 1 | 33 |  | 1133954 | 698
8-P-2007 | 8 | Passing | Rigid | 09/16/2009 | Permeable Asphalt Stabilized | 1 | Aggregate | Clay | 0 | 0 | 0 | 0 | 0 | 0 | 0 | 0 | 0 | 0 | 0 | 0 | 10/19/2007 | 0 | 05/01/2022 | 0 | MnROAD Mainline - Interstate 94 | 0 | 1 | 0 | 0 | 13 | 0 | 0 | 0 | 0 | 36 | 22 | 10 | 4 | 1 | 0 | 0 | 2 | 0 | 5 | 0 | 0 | 10 | 0 | 0 | 0 | 0 | 0 | 0 | 0 | 0 | 1 | 0 | 0 | 11 | 0 | 0 | 0 | 0 | 0 | 0 | 0 | 0 | 0 | 0 | 0 | 0 | 0 | 0 | 1 | 33 |  | 281458 | 698
8-D-2007 | 8 | Driving | Rigid | 04/05/2010 | Permeable Asphalt Stabilized | 0 | Aggregate | Clay | 0 | 0 | 0 | 0 | 0 | 0 | 0 | 0 | 1 | 0 | 0 | 0 | 10/19/2007 | 0 | 05/01/2022 | 0 | MnROAD Mainline - Interstate 94 | 1 | 1 | 0 | 1 | 12 | 0 | 0 | 0 | 0 | 36 | 21 | 13 | 2 | 1 | 0 | 6 | 49 | 0 | 3 | 3 | 0 | 7 | 12 | 0 | 0 | 0 | 0 | 0 | 0 | 6 | 0 | 0 | 16 | 0 | 0 | 0 | 0 | 0 | 0 | 0 | 0 | 0 | 0 | 0 | 0 | 0 | 0 | 0 | 1 | 33 |  | 1751629 | 899
8-P-2007 | 8 | Passing | Rigid | 04/05/2010 | Permeable Asphalt Stabilized | 0 | Aggregate | Clay | 0 | 0 | 0 | 0 | 0 | 0 | 0 | 0 | 0 | 0 | 0 | 0 | 10/19/2007 | 0 | 05/01/2022 | 0 | MnROAD Mainline - Interstate 94 | 0 | 1 | 0 | 0 | 13 | 0 | 0 | 0 | 0 | 36 | 22 | 10 | 4 | 0 | 0 | 0 | 69 | 0 | 4 | 1 | 0 | 9 | 2 | 0 | 0 | 0 | 0 | 0 | 0 | 0 | 1 | 0 | 0 | 11 | 0 | 0 | 0 | 0 | 0 | 0 | 0 | 0 | 0 | 0 | 0 | 0 | 0 | 0 | 1 | 33 |  | 420812 | 899
8-D-2007 | 8 | Driving | Rigid | 09/20/2010 | Permeable Asphalt Stabilized | 0 | Aggregate | Clay | 0 | 0 | 0 | 0 | 0 | 0 | 0 | 0 | 7 | 0 | 0 | 0 | 10/19/2007 | 0 | 05/01/2022 | 0 | MnROAD Mainline - Interstate 94 | 0 | 1 | 0 | 0 | 14 | 0 | 0 | 0 | 0 | 35 | 20 | 12 | 3 | 1 | 0 | 6 | 49 | 0 | 8 | 5 | 1 | 9 | 13 | 5 | 0 | 0 | 0 | 0 | 0 | 5 | 0 | 0 | 16 | 0 | 0 | 0 | 0 | 0 | 0 | 0 | 0 | 0 | 0 | 0 | 0 | 1 | 0 | 0 | 1 | 33 |  | 1987766 | 1067
8-P-2007 | 8 | Passing | Rigid | 09/20/2010 | Permeable Asphalt Stabilized | 0 | Aggregate | Clay | 0 | 0 | 0 | 0 | 0 | 0 | 0 | 0 | 0 | 0 | 0 | 0 | 10/19/2007 | 0 | 05/01/2022 | 0 | MnROAD Mainline - Interstate 94 | 0 | 1 | 0 | 0 | 13 | 0 | 0 | 0 | 0 | 35 | 21 | 10 | 4 | 0 | 0 | 0 | 69 | 0 | 5 | 4 | 0 | 10 | 8 | 0 | 0 | 0 | 0 | 0 | 0 | 0 | 1 | 0 | 0 | 11 | 0 | 0 | 0 | 0 | 0 | 0 | 0 | 0 | 0 | 0 | 0 | 0 | 0 | 0 | 1 | 33 |  | 487508 | 1067
8-D-2007 | 8 | Driving | Rigid | 06/24/2011 | Permeable Asphalt Stabilized | 0 | Aggregate | Clay | 0 | 0 | 0 | 0 | 0 | 0 | 0 | 0 | 0 | 7 | 0 | 0 | 10/19/2007 | 0 | 05/01/2022 | 0 | MnROAD Mainline - Interstate 94 | 0 | 0 | 1 | 0 | 0 | 14 | 0 | 0 | 0 | 35 | 19 | 13 | 3 | 1 | 0 | 6 | 49 | 0 | 3 | 10 | 1 | 4 | 20 | 5 | 0 | 0 | 0 | 0 | 0 | 6 | 0 | 0 | 16 | 0 | 0 | 0 | 0 | 0 | 0 | 0 | 0 | 0 | 0 | 0 | 0 | 0 | 1 | 0 | 1 | 33 |  | 2655508 | 1344
8-P-2007 | 8 | Passing | Rigid | 06/24/2011 | Permeable Asphalt Stabilized | 0 | Aggregate | Clay | 0 | 0 | 0 | 0 | 0 | 0 | 0 | 0 | 0 | 0 | 0 | 0 | 10/19/2007 | 0 | 05/01/2022 | 0 | MnROAD Mainline - Interstate 94 | 0 | 0 | 1 | 0 | 0 | 13 | 0 | 0 | 0 | 35 | 21 | 8 | 6 | 0 | 0 | 0 | 69 | 0 | 3 | 6 | 1 | 7 | 11 | 4 | 0 | 0 | 0 | 0 | 0 | 0 | 1 | 0 | 0 | 11 | 0 | 0 | 0 | 0 | 0 | 0 | 0 | 0 | 0 | 0 | 0 | 0 | 0 | 0 | 1 | 33 |  | 711960 | 1344
8-D-2007 | 8 | Driving | Rigid | 09/29/2011 | Permeable Asphalt Stabilized | 0 | Aggregate | Clay | 0 | 0 | 0 | 0 | 0 | 0 | 0 | 0 | 7 | 0 | 0 | 0 | 10/19/2007 | 0 | 05/01/2022 | 0 | MnROAD Mainline - Interstate 94 | 0 | 1 | 0 | 0 | 0 | 14 | 0 | 0 | 0 | 35 | 20 | 12 | 3 | 1 | 0 | 6 | 49 | 0 | 1 | 1 | 0 | 1 | 2 | 0 | 0 | 0 | 0 | 0 | 0 | 4 | 0 | 0 | 44 | 0 | 0 | 27 | 0 | 0 | 200 | 0 | 0 | 0 | 0 | 0 | 0 | 1 | 0 | 0 | 1 | 33 | partial depth PCC repairs in fall 2011 | 2743221 | 1441
8-P-2007 | 8 | Passing | Rigid | 09/29/2011 | Permeable Asphalt Stabilized | 0 | Aggregate | Clay | 0 | 0 | 0 | 0 | 0 | 0 | 0 | 0 | 0 | 0 | 0 | 0 | 10/19/2007 | 0 | 05/01/2022 | 0 | MnROAD Mainline - Interstate 94 | 0 | 1 | 0 | 0 | 13 | 0 | 0 | 0 | 0 | 35 | 21 | 10 | 4 | 0 | 0 | 9 | 19 | 0 | 0 | 1 | 0 | 0 | 3 | 0 | 0 | 0 | 0 | 0 | 0 | 1 | 0 | 0 | 18 | 0 | 0 | 9 | 0 | 0 | 152 | 0 | 0 | 0 | 0 | 0 | 0 | 0 | 0 | 0 | 1 | 33 | partial depth PCC repairs in fall 2011 | 734880 | 1441
8-D-2007 | 8 | Driving | Rigid | 04/24/2012 | Permeable Asphalt Stabilized | 0 | Aggregate | Clay | 0 | 0 | 0 | 0 | 0 | 0 | 0 | 0 | 0 | 6 | 0 | 0 | 10/19/2007 | 0 | 05/01/2022 | 0 | MnROAD Mainline - Interstate 94 | 0 | 1 | 0 | 0 | 0 | 14 | 0 | 0 | 0 | 36 | 21 | 12 | 3 | 1 | 0 | 19 | 49 | 0 | 5 | 1 | 0 | 5 | 2 | 0 | 0 | 0 | 0 | 0 | 0 | 2 | 1 | 0 | 37 | 1 | 0 | 27 | 2 | 0 | 179 | 37 | 0 | 0 | 0 | 0 | 0 | 0 | 1 | 0 | 1 | 33 |  | 3312748 | 1649
8-P-2007 | 8 | Passing | Rigid | 04/24/2012 | Permeable Asphalt Stabilized | 0 | Aggregate | Clay | 0 | 0 | 0 | 0 | 0 | 0 | 0 | 0 | 0 | 0 | 0 | 0 | 10/19/2007 | 0 | 05/01/2022 | 0 | MnROAD Mainline - Interstate 94 | 0 | 0 | 0 | 0 | 0 | 0 | 0 | 0 | 0 | 36 | 22 | 9 | 5 | 0 | 0 | 26 | 20 | 0 | 5 | 2 | 1 | 9 | 4 | 2 | 0 | 0 | 0 | 0 | 0 | 1 | 0 | 0 | 18 | 0 | 0 | 10 | 0 | 0 | 158 | 0 | 0 | 0 | 0 | 0 | 0 | 0 | 0 | 0 | 1 | 33 |  | 865111 | 1649
8-D-2007 | 8 | Driving | Rigid | 09/24/2013 | Permeable Asphalt Stabilized | 0 | Aggregate | Clay | 0 | 0 | 0 | 0 | 0 | 0 | 0 | 0 | 0 | 6 | 0 | 0 | 10/19/2007 | 0 | 05/01/2022 | 0 | MnROAD Mainline - Interstate 94 | 0 | 1 | 0 | 0 | 0 | 14 | 0 | 0 | 0 | 34 | 0 | 0 | 0 | 1 | 0 | 19 | 49 | 0 | 5 | 2 | 0 | 5 | 3 | 0 | 0 | 0 | 0 | 0 | 0 | 2 | 1 | 0 | 37 | 1 | 0 | 27 | 2 | 0 | 179 | 37 | 0 | 0 | 0 | 0 | 0 | 0 | 0 | 0 | 1 | 33 |  | 4720214 | 2167
8-P-2007 | 8 | Passing | Rigid | 09/24/2013 | Permeable Asphalt Stabilized | 0 | Aggregate | Clay | 0 | 0 | 0 | 0 | 0 | 0 | 0 | 0 | 0 | 0 | 0 | 0 | 10/19/2007 | 0 | 05/01/2022 | 0 | MnROAD Mainline - Interstate 94 | 0 | 0 | 0 | 0 | 0 | 0 | 0 | 0 | 0 | 34 | 0 | 0 | 0 | 0 | 0 | 26 | 20 | 0 | 5 | 4 | 2 | 9 | 9 | 4 | 0 | 0 | 0 | 0 | 0 | 1 | 0 | 0 | 18 | 0 | 0 | 10 | 0 | 0 | 158 | 0 | 0 | 0 | 0 | 0 | 0 | 0 | 0 | 0 | 1 | 33 |  | 1233535 | 2167
8-D-2007 | 8 | Driving | Rigid | 05/07/2014 | Permeable Asphalt Stabilized | 0 | Aggregate | Clay | 0 | 0 | 0 | 0 | 0 | 0 | 0 | 0 | 0 | 6 | 0 | 0 | 10/19/2007 | 0 | 05/01/2022 | 0 | MnROAD Mainline - Interstate 94 | 0 | 1 | 0 | 0 | 0 | 14 | 0 | 0 | 0 | 35 | 21 | 8 | 6 | 2 | 0 | 20.5 | 51 | 0 | 7 | 3 | 1 | 8 | 4 | 1 | 0 | 0 | 0 | 0 | 0 | 3 | 1 | 2 | 39 | 0 | 16 | 27 | 2 | 0 | 179 | 37 | 0 | 0 | 0 | [5 empty] | 0 | 33 |  | 5411581 | 2392
8-P-2007 | 8 | Passing | Rigid | 05/07/2014 | Permeable Asphalt Stabilized | 0 | Aggregate | Clay | 0 | 0 | 0 | 0 | 0 | 0 | 0 | 0 | 0 | 0 | 0 | 0 | 10/19/2007 | 0 | 05/01/2022 | 0 | MnROAD Mainline - Interstate 94 | 0 | 2 | 0 | 0 | 11 | 0 | 0 | 0 | 0 | 35 | 26 | 6 | 3 | 0 | 0 | 26 | 20 | 0 | 5 | 8 | 6 | 9 | 13 | 10 | 0 | 0 | 0 | 0 | 0 | 2 | 0 | 2 | 20 | 0 | 10 | 10 | 0 | 0 | 158 | 0 | 0 | 0 | 0 | [5 empty] | 1 | 33 |  | 1402614 | 2392
8-D-2007 | 8 | Driving | Rigid | 10/21/2014 | Permeable Asphalt Stabilized | 0 | Aggregate | Clay | 0 | 0 | 0 | 0 | 0 | 0 | 0 | 0 | 19 | 6 | 0 | 0 | 10/19/2007 | 0 | 05/01/2022 | 0 | MnROAD Mainline - Interstate 94 | 0 | 1 | 0 | 0 | 0 | 14 | 0 | 0 | 0 | 35 | 21 | 8 | 6 | 2 | 0 | 20.5 | 51 | 0 | 8 | 4 | 2 | 10 | 6 | 2 | 0 | 0 | 0 | 0 | 0 | 5 | 1 | 2 | 42 | 1 | 16 | 26 | 2 | 1 | 176 | 30 | 10 | 0 | 0 | [5 empty] | 1 | 33 |  | 5919509 | 2559
8-P-2007 | 8 | Passing | Rigid | 10/21/2014 | Permeable Asphalt Stabilized | 0 | Aggregate | Clay | 0 | 0 | 0 | 0 | 0 | 0 | 0 | 0 | 2 | 0 | 0 | 0 | 10/19/2007 | 0 | 05/01/2022 | 0 | MnROAD Mainline - Interstate 94 | 0 | 2 | 0 | 0 | 11 | 0 | 0 | 0 | 0 | 35 | 26 | 6 | 3 | 0 | 0 | 26 | 20 | 0 | 6 | 8 | 6 | 11 | 13 | 10 | 0 | 0 | 0 | 0 | 0 | 3 | 0 | 2 | 22 | 0 | 10 | 9 | 1 | 0 | 155 | 3 | 0 | 0 | 0 | [5 empty] | 2 | 33 |  | 1515720 | 2559
8-D-2007 | 8 | Driving | Rigid | 05/13/2015 | Permeable Asphalt Stabilized | 0 | Aggregate | Clay | 0 | 0 | 0 | 0 | 0 | 0 | 0 | 0 | 19 | 6 | 0 | 0 | 10/19/2007 | 0 | 05/01/2022 | 0 | MnROAD Mainline - Interstate 94 | 0 | 1 | 0 | 0 | 0 | 14 | 0 | 0 | 0 | 35 | 21 | 8 | 6 | 2 | 0 | 21.5 | 51 | 0 | 8 | 4 | 2 | 10 | 6 | 2 | 0 | 0 | 0 | 0 | 0 | 2 | 4 | 2 | 22 | 19 | 16 | 26 | 2 | 1 | 176 | 30 | 10 | 0 | 0 | 0 | 0 | 0 | 0 | 0 | 1 | 33 |  | 6655209 | 2763
8-P-2007 | 8 | Passing | Rigid | 05/13/2015 | Permeable Asphalt Stabilized | 0 | Aggregate | Clay | 0 | 0 | 0 | 0 | 0 | 0 | 0 | 0 | 8 | 0 | 0 | 0 | 10/19/2007 | 0 | 05/01/2022 | 0 | MnROAD Mainline - Interstate 94 | 0 | 2 | 0 | 0 | 11 | 0 | 0 | 0 | 0 | 35 | 26 | 6 | 3 | 0 | 0 | 26 | 20 | 0 | 6 | 8 | 6 | 11 | 13 | 10 | 0 | 0 | 0 | 0 | 0 | 1 | 2 | 2 | 12 | 10 | 10 | 8 | 2 | 0 | 143 | 15 | 0 | 0 | 0 | 0 | 0 | 1 | 0 | 0 | 2 | 33 |  | 1541069 | 2763
8-D-2007 | 8 | Driving | Rigid | 10/06/2015 | Permeable Asphalt Stabilized | 0 | Aggregate | Clay | 0 | 0 | 0 | 0 | 0 | 0 | 0 | 0 | 19 | 6 | 0 | 0 | 10/19/2007 | 0 | 05/01/2022 | 0 | MnROAD Mainline - Interstate 94 | 0 | 2 | 0 | 0 | 6 | 14 | 0 | 0 | 0 | 35 | 18 | 8 | 9 | 2 | 0 | 30.5 | 51 | 4 | 8 | 7 | 6 | 9 | 10 | 6 | 0 | 0 | 0 | 0 | 0 | 3 | 4 | 2 | 48 | 19 | 16 | 24 | 1 | 3 | 164 | 26 | 5 | 0 | 0 | 0 | 0 | 0 | 0 | 0 | 1 | 33 |  | 7132631 | 2909
8-P-2007 | 8 | Passing | Rigid | 10/06/2015 | Permeable Asphalt Stabilized | 0 | Aggregate | Clay | 0 | 0 | 0 | 0 | 0 | 0 | 0 | 0 | 8 | 0 | 0 | 0 | 10/19/2007 | 0 | 05/01/2022 | 0 | MnROAD Mainline - Interstate 94 | 0 | 2 | 0 | 0 | 11 | 0 | 0 | 0 | 0 | 35 | 22 | 4 | 9 | 0 | 0 | 34 | 20 | 0 | 8 | 7 | 7 | 13 | 12 | 11 | 0 | 0 | 0 | 0 | 0 | 1 | 3 | 2 | 9 | 14 | 10 | 9 | 1 | 1 | 147 | 11 | 4 | 0 | 0 | 0 | 0 | 1 | 0 | 0 | 2 | 33 |  | 1558539 | 2909
8-D-2007 | 8 | Driving | Rigid | 03/22/2016 | Permeable Asphalt Stabilized | 0 | Aggregate | Clay | 0 | 0 | 0 | 0 | 0 | 0 | 0 | 0 | 19 | 6 | 0 | 0 | 10/19/2007 | 0 | 05/01/2022 | 0 | MnROAD Mainline - Interstate 94 | 0 | 2 | 0 | 0 | 6 | 14 | 0 | 0 | 0 | 35 | 18 | 8 | 9 | 2 | 0 | 34.5 | 51 | 4 | 8 | 7 | 8 | 9 | 11 | 15 | 0 | 0 | 0 | 0 | 0 | 3 | 5 | 2 | 48 | 22 | 16 | 24 | 0 | 4 | 164 | 20 | 11 | 0 | 0 | 0 | 0 | 0 | 0 | 0 | 1 | 33 |  | 7765659 | 3077
8-P-2007 | 8 | Passing | Rigid | 03/22/2016 | Permeable Asphalt Stabilized | 0 | Aggregate | Clay | 0 | 0 | 0 | 0 | 0 | 0 | 0 | 0 | 8 | 0 | 0 | 0 | 10/19/2007 | 0 | 05/01/2022 | 0 | MnROAD Mainline - Interstate 94 | 0 | 2 | 0 | 0 | 11 | 0 | 0 | 0 | 0 | 35 | 22 | 4 | 9 | 0 | 0 | 34 | 20 | 0 | 11 | 7 | 9 | 16 | 12 | 18 | 0 | 0 | 0 | 0 | 0 | 2 | 2 | 2 | 13 | 10 | 10 | 9 | 1 | 1 | 147 | 11 | 4 | 0 | 0 | 0 | 0 | 1 | 0 | 0 | 2 | 33 |  | 1689576 | 3077
8-D-2007 | 8 | Driving | Rigid | 04/25/2017 | Permeable Asphalt Stabilized | 0 | Aggregate | Clay | 0 | 0 | 0 | 0 | 0 | 0 | 0 | 0 | 19 | 6 | 0 | 0 | 10/19/2007 | 0 | 05/01/2022 | 0 | MnROAD Mainline - Interstate 94 | 0 | 2 | 0 | 0 | 6 | 14 | 0 | 0 | 0 | 35 | 18 | 8 | 9 | 2 | 0 | 34.5 | 51 | 9 | 15 | 7 | 10 | 17 | 11 | 19 | 0 | 0 | 0 | 0 | 0 | 3 | 3 | 5 | 48 | 7 | 34 | 24 | 0 | 4 | 164 | 20 | 11 | 0 | 0 | 0 | 0 | 0 | 0 | 0 | 1 | 33 | 0 | 8780192 | 3476
8-P-2007 | 8 | Passing | Rigid | 04/25/2017 | Permeable Asphalt Stabilized | 0 | Aggregate | Clay | 0 | 0 | 0 | 0 | 0 | 0 | 0 | 0 | 8 | 0 | 0 | 0 | 10/19/2007 | 0 | 05/01/2022 | 0 | MnROAD Mainline - Interstate 94 | 0 | 2 | 0 | 0 | 11 | 0 | 0 | 0 | 0 | 35 | 22 | 3 | 10 | 0 | 0 | 34 | 20 | 0 | 18 | 7 | 11 | 26 | 12 | 20 | 0 | 0 | 0 | 0 | 0 | 1 | 1 | 5 | 10 | 8 | 17 | 9 | 1 | 1 | 147 | 11 | 4 | 0 | 0 | 0 | 0 | 1 | 0 | 0 | 2 | 33 | 0 | 1876448 | 3476
8-D-2007 | 8 | Driving | Rigid | 04/24/2018 | Permeable Asphalt Stabilized | 0 | Aggregate | Clay | 0 | 0 | 0 | 0 | 0 | 0 | 0 | 0 | 19 | 6 | 0 | 0 | 10/19/2007 | 0 | 05/01/2022 | 0 | MnROAD Mainline - Interstate 94 | 0 | 2 | 0 | 0 | 6 | 14 | 0 | 0 | 0 | 35 | 18 | 8 | 9 | 2 | 0 | 59.5 | 51 | 9 | 18 | 7 | 10 | 21 | 11 | 19 | 0 | 0 | 0 | 0 | 0 | 3 | 3 | 5 | 48 | 7 | 34 | 25 | 0 | 4 | 168 | 14 | 13 | 0 | 0 | 0 | 0 | 0 | 0 | 0 | 0 | 33 | 0 | 9741844 | 3840
8-P-2007 | 8 | Passing | Rigid | 04/24/2018 | Permeable Asphalt Stabilized | 0 | Aggregate | Clay | 0 | 0 | 0 | 0 | 0 | 0 | 0 | 0 | 8 | 0 | 0 | 0 | 10/19/2007 | 0 | 05/01/2022 | 0 | MnROAD Mainline - Interstate 94 | 0 | 2 | 0 | 0 | 11 | 4 | 0 | 0 | 0 | 35 | 22 | 3 | 10 | 0 | 0 | 36 | 20 | 0 | 25 | 7 | 12 | 35 | 12 | 22 | 0 | 0 | 0 | 0 | 0 | 1 | 0 | 6 | 10 | 7 | 18 | 11 | 1 | 0 | 183 | 11 | 0 | 0 | 0 | 0 | 0 | 1 | 0 | 0 | 0 | 33 | 0 | 2007432 | 3840
8-D-2007 | 8 | Driving | Rigid | 11/20/2018 | Permeable Asphalt Stabilized | 0 | Aggregate | Clay | 0 | 0 | 0 | 0 | 0 | 0 | 0 | 0 | 11 | 0 | 0 | 0 | 10/19/2007 | 0 | 05/01/2022 | 0 | MnROAD Mainline - Interstate 94 | 0 | 2 | 0 | 0 | 6 | 0 | 0 | 0 | 0 | 35 | 18 | 8 | 9 | 2 | 0 | 53.5 | 49 | 3 | 12 | 7 | 7 | 12 | 11 | 13 | 2 | 45 | 0 | 0 | 0 | 3 | 1 | 0 | 44 | 0 | 5 | 44 | 0 | 1 | 769 | 14 | 0 | 0 | 0 | 0 | 0 | 0 | 0 | 0 | 0 | 33 |  | 10329397 | 4050
8-P-2007 | 8 | Passing | Rigid | 11/20/2018 | Permeable Asphalt Stabilized | 0 | Aggregate | Clay | 0 | 0 | 0 | 0 | 0 | 0 | 0 | 0 | 0 | 0 | 0 | 0 | 10/19/2007 | 0 | 05/01/2022 | 0 | MnROAD Mainline - Interstate 94 | 0 | 2 | 0 | 0 | 11 | 0 | 0 | 0 | 0 | 35 | 22 | 3 | 10 | 0 | 0 | 36 | 20 | 0 | 20 | 7 | 8 | 30 | 12 | 9 | 0 | 0 | 0 | 0 | 0 | 0 | 1 | 3 | 0 | 3 | 9 | 27 | 0 | 0 | 800 | 0 | 0 | 0 | 0 | 0 | 0 | 0 | 0 | 0 | 0 | 33 |  | 2164893 | 4050
8-D-2007 | 8 | Driving | Rigid | 03/19/2019 | Permeable Asphalt Stabilized | 0 | Aggregate | Clay | 0 | 0 | 0 | 0 | 0 | 0 | 0 | 0 | 11 | 0 | 0 | 0 | 10/19/2007 | 0 | 05/01/2022 | 0 | MnROAD Mainline - Interstate 94 | 0 | 2 | 0 | 0 | 6 | 0 | 0 | 0 | 0 | 35 | 18 | 8 | 9 | 2 | 0 | 54.5 | 49 | 3 | 12 | 7 | 7 | 12 | 11 | 13 | 2 | 45 | 0 | 0 | 0 | 3 | 1 | 0 | 44 | 0 | 5 | 44 | 0 | 1 | 544 | 233 | 6 | 0 | 0 | 0 | 0 | 0 | 0 | 0 | 0 | 33 |  | 10775853 | 4169
8-P-2007 | 8 | Passing | Rigid | 03/19/2019 | Permeable Asphalt Stabilized | 0 | Aggregate | Clay | 0 | 0 | 0 | 0 | 0 | 0 | 0 | 0 | 2 | 0 | 0 | 0 | 10/19/2007 | 0 | 05/01/2022 | 0 | MnROAD Mainline - Interstate 94 | 0 | 2 | 0 | 0 | 11 | 0 | 0 | 0 | 0 | 35 | 22 | 3 | 10 | 0 | 0 | 38 | 20 | 0 | 20 | 7 | 8 | 30 | 12 | 9 | 0 | 0 | 0 | 0 | 0 | 0 | 1 | 3 | 0 | 3 | 9 | 27 | 0 | 0 | 564 | 236 | 0 | 0 | 0 | 0 | 0 | 1 | 0 | 0 | 1 | 33 |  | 2286886 | 4169
8-D-2007 | 8 | Driving | Rigid | 11/18/2019 | Permeable Asphalt Stabilized | 0 | Aggregate | Clay | 0 | 0 | 0 | 0 | 0 | 0 | 0 | 0 | 11 | 0 | 0 | 0 | 10/19/2007 | 0 | 05/01/2022 | 0 | MnROAD Mainline - Interstate 94 | 1 | 2 | 0 | 15 | 6 | 0 | 0 | 0 | 0 | 35 | 18 | 8 | 9 | 2 | 0 | 54.5 | 49 | 3 | 12 | 7 | 7 | 12 | 11 | 13 | 2 | 45 | 0 | 0 | 0 | 3 | 1 | 0 | 44 | 0 | 5 | 44 | 0 | 1 | 544 | 233 | 6 | 0 | 0 | 0 | 0 | 0 | 0 | 0 | 0 | 33 |  | 11528145 | 4413
8-P-2007 | 8 | Passing | Rigid | 11/18/2019 | Permeable Asphalt Stabilized | 0 | Aggregate | Clay | 0 | 0 | 0 | 0 | 0 | 0 | 0 | 0 | 2 | 0 | 0 | 0 | 10/19/2007 | 0 | 05/01/2022 | 0 | MnROAD Mainline - Interstate 94 | 0 | 2 | 0 | 0 | 11 | 0 | 0 | 0 | 0 | 35 | 22 | 3 | 10 | 0 | 0 | 38 | 20 | 0 | 20 | 7 | 8 | 30 | 12 | 9 | 0 | 0 | 0 | 0 | 0 | 0 | 1 | 3 | 0 | 3 | 9 | 27 | 0 | 0 | 564 | 236 | 0 | 0 | 0 | 0 | 0 | 1 | 0 | 0 | 1 | 33 |  | 2546440 | 4413
9-D-1991 | 9 | Driving | Rigid | 02/11/1994 | Permeable Asphalt Stabilized | 0 | Aggregate | Clay | 0 | 0 | 0 | 0 | 0 | 0 | 0 | 0 | 0 | 0 | 0 | 0 | 09/26/1991 | 0 | 10/09/2008 | 0 | MnROAD Mainline - Interstate 94 | 0 | 0 | 0 | 0 | 0 | 0 | 0 | 0 | 0 | 0 | 0 | 0 | 0 | 0 | 0 | 0 | 0 | 0 | 0 | 0 | 0 | 0 | 0 | 0 | 0 | 0 | 0 | 0 | 0 | 0 | 0 | 0 | 0 | 0 | 0 | 0 | 0 | 0 | 0 | 0 | 0 | 0 | 0 | 0 | 0 | 0 | 0 | 0 | 0 | 35 |  | 70314 | 869
9-P-1991 | 9 | Passing | Rigid | 02/11/1994 | Permeable Asphalt Stabilized | 0 | Aggregate | Clay | 0 | 0 | 0 | 0 | 0 | 0 | 0 | 0 | 0 | 0 | 0 | 0 | 09/26/1991 | 0 | 10/09/2008 | 0 | MnROAD Mainline - Interstate 94 | 0 | 0 | 0 | 0 | 0 | 0 | 0 | 0 | 0 | 0 | 0 | 0 | 0 | 0 | 0 | 0 | 0 | 0 | 0 | 0 | 0 | 0 | 0 | 0 | 0 | 0 | 0 | 0 | 0 | 0 | 0 | 0 | 0 | 0 | 0 | 0 | 0 | 0 | 0 | 0 | 0 | 0 | 0 | 0 | 0 | 0 | 0 | 0 | 0 | 35 |  | 15660 | 869
9-D-1991 | 9 | Driving | Rigid | 10/21/1994 | Permeable Asphalt Stabilized | 0 | Aggregate | Clay | 0 | 0 | 0 | 0 | 0 | 0 | 0 | 0 | 0 | 0 | 0 | 0 | 09/26/1991 | 0 | 10/09/2008 | 0 | MnROAD Mainline - Interstate 94 | 0 | 0 | 0 | 0 | 0 | 0 | 0 | 0 | 0 | 0 | 0 | 0 | 0 | 0 | 0 | 0 | 0 | 0 | 0 | 0 | 0 | 0 | 0 | 0 | 0 | 0 | 0 | 0 | 0 | 0 | 0 | 0 | 0 | 0 | 0 | 0 | 0 | 0 | 0 | 0 | 0 | 0 | 0 | 0 | 0 | 0 | 0 | 0 | 0 | 35 |  | 640379 | 1121
9-P-1991 | 9 | Passing | Rigid | 10/21/1994 | Permeable Asphalt Stabilized | 0 | Aggregate | Clay | 0 | 0 | 0 | 0 | 0 | 0 | 0 | 0 | 0 | 0 | 0 | 0 | 09/26/1991 | 0 | 10/09/2008 | 0 | MnROAD Mainline - Interstate 94 | 0 | 0 | 0 | 0 | 0 | 0 | 0 | 0 | 0 | 0 | 0 | 0 | 0 | 0 | 0 | 0 | 0 | 0 | 0 | 0 | 0 | 0 | 0 | 0 | 0 | 0 | 0 | 0 | 0 | 0 | 0 | 0 | 0 | 0 | 0 | 0 | 0 | 0 | 0 | 0 | 0 | 0 | 0 | 0 | 0 | 0 | 0 | 0 | 0 | 35 |  | 170538 | 1121
9-D-1991 | 9 | Driving | Rigid | 04/20/1995 | Permeable Asphalt Stabilized | 0 | Aggregate | Clay | 0 | 0 | 0 | 0 | 0 | 0 | 0 | 0 | 0 | 0 | 0 | 0 | 09/26/1991 | 0 | 10/09/2008 | 0 | MnROAD Mainline - Interstate 94 | 0 | 0 | 0 | 0 | 0 | 0 | 0 | 0 | 0 | 0 | 0 | 0 | 0 | 0 | 0 | 0 | 0 | 0 | 0 | 0 | 0 | 0 | 0 | 0 | 0 | 0 | 0 | 0 | 0 | 0 | 0 | 0 | 0 | 0 | 0 | 0 | 0 | 0 | 0 | 0 | 0 | 0 | 0 | 0 | 0 | 0 | 0 | 0 | 0 | 35 |  | 1071653 | 1302
9-P-1991 | 9 | Passing | Rigid | 04/20/1995 | Permeable Asphalt Stabilized | 0 | Aggregate | Clay | 0 | 0 | 0 | 0 | 0 | 0 | 0 | 0 | 0 | 0 | 0 | 0 | 09/26/1991 | 0 | 10/09/2008 | 0 | MnROAD Mainline - Interstate 94 | 0 | 0 | 0 | 0 | 0 | 0 | 0 | 0 | 0 | 0 | 0 | 0 | 0 | 0 | 0 | 0 | 0 | 0 | 0 | 0 | 0 | 0 | 0 | 0 | 0 | 0 | 0 | 0 | 0 | 0 | 0 | 0 | 0 | 0 | 0 | 0 | 0 | 0 | 0 | 0 | 0 | 0 | 0 | 0 | 0 | 0 | 0 | 0 | 0 | 35 |  | 282953 | 1302
9-D-1991 | 9 | Driving | Rigid | 11/04/1995 | Permeable Asphalt Stabilized | 0 | Aggregate | Clay | 0 | 0 | 0 | 0 | 0 | 0 | 0 | 0 | 0 | 0 | 0 | 0 | 09/26/1991 | 0 | 10/09/2008 | 0 | MnROAD Mainline - Interstate 94 | 0 | 0 | 0 | 0 | 0 | 0 | 0 | 0 | 0 | 0 | 0 | 0 | 0 | 0 | 0 | 0 | 0 | 0 | 0 | 0 | 0 | 0 | 0 | 0 | 0 | 0 | 0 | 0 | 0 | 0 | 0 | 0 | 0 | 0 | 0 | 0 | 0 | 0 | 0 | 0 | 0 | 0 | 0 | 0 | 0 | 0 | 0 | 0 | 0 | 35 |  | 1537207 | 1500
9-P-1991 | 9 | Passing | Rigid | 11/04/1995 | Permeable Asphalt Stabilized | 0 | Aggregate | Clay | 0 | 0 | 0 | 0 | 0 | 0 | 0 | 0 | 0 | 0 | 0 | 0 | 09/26/1991 | 0 | 10/09/2008 | 0 | MnROAD Mainline - Interstate 94 | 0 | 0 | 0 | 0 | 0 | 0 | 0 | 0 | 0 | 0 | 0 | 0 | 0 | 0 | 0 | 0 | 0 | 0 | 0 | 0 | 0 | 0 | 0 | 0 | 0 | 0 | 0 | 0 | 0 | 0 | 0 | 0 | 0 | 0 | 0 | 0 | 0 | 0 | 0 | 0 | 0 | 0 | 0 | 0 | 0 | 0 | 0 | 0 | 0 | 35 |  | 436804 | 1500
9-D-1991 | 9 | Driving | Rigid | 02/13/1996 | Permeable Asphalt Stabilized | 0 | Aggregate | Clay | 0 | 0 | 0 | 0 | 0 | 0 | 0 | 0 | 0 | 0 | 0 | 0 | 09/26/1991 | 0 | 10/09/2008 | 0 | MnROAD Mainline - Interstate 94 | 0 | 0 | 0 | 0 | 0 | 0 | 0 | 0 | 0 | 0 | 0 | 0 | 0 | 0 | 0 | 0 | 0 | 0 | 0 | 0 | 0 | 0 | 0 | 0 | 0 | 0 | 0 | 0 | 0 | 0 | 0 | 0 | 0 | 0 | 0 | 0 | 0 | 0 | 0 | 0 | 0 | 0 | 0 | 0 | 0 | 0 | 0 | 0 | 0 | 35 |  | 1738531 | 1601
9-P-1991 | 9 | Passing | Rigid | 02/13/1996 | Permeable Asphalt Stabilized | 0 | Aggregate | Clay | 0 | 0 | 0 | 0 | 0 | 0 | 0 | 0 | 0 | 0 | 0 | 0 | 09/26/1991 | 0 | 10/09/2008 | 0 | MnROAD Mainline - Interstate 94 | 0 | 0 | 0 | 0 | 0 | 0 | 0 | 0 | 0 | 0 | 0 | 0 | 0 | 0 | 0 | 0 | 0 | 0 | 0 | 0 | 0 | 0 | 0 | 0 | 0 | 0 | 0 | 0 | 0 | 0 | 0 | 0 | 0 | 0 | 0 | 0 | 0 | 0 | 0 | 0 | 0 | 0 | 0 | 0 | 0 | 0 | 0 | 0 | 0 | 35 |  | 504022 | 1601
9-D-1991 | 9 | Driving | Rigid | 03/01/1996 | Permeable Asphalt Stabilized | 0 | Aggregate | Clay | 0 | 0 | 0 | 0 | 0 | 0 | 0 | 0 | 0 | 0 | 0 | 0 | 09/26/1991 | 0 | 10/09/2008 | 0 | MnROAD Mainline - Interstate 94 | 0 | 0 | 0 | 0 | 0 | 0 | 0 | 0 | 0 | 0 | 0 | 0 | 0 | 0 | 0 | 0 | 0 | 0 | 0 | 0 | 0 | 0 | 0 | 0 | 0 | 0 | 0 | 0 | 0 | 0 | 0 | 0 | 0 | 0 | 0 | 0 | 0 | 0 | 0 | 0 | 0 | 0 | 0 | 0 | 0 | 0 | 0 | 0 | 0 | 35 |  | 1779300 | 1618
9-P-1991 | 9 | Passing | Rigid | 03/01/1996 | Permeable Asphalt Stabilized | 0 | Aggregate | Clay | 0 | 0 | 0 | 0 | 0 | 0 | 0 | 0 | 0 | 0 | 0 | 0 | 09/26/1991 | 0 | 10/09/2008 | 0 | MnROAD Mainline - Interstate 94 | 0 | 0 | 0 | 0 | 0 | 0 | 0 | 0 | 0 | 0 | 0 | 0 | 0 | 0 | 0 | 0 | 0 | 0 | 0 | 0 | 0 | 0 | 0 | 0 | 0 | 0 | 0 | 0 | 0 | 0 | 0 | 0 | 0 | 0 | 0 | 0 | 0 | 0 | 0 | 0 | 0 | 0 | 0 | 0 | 0 | 0 | 0 | 0 | 0 | 35 |  | 515469 | 1618
9-D-1991 | 9 | Driving | Rigid | 03/13/1996 | Permeable Asphalt Stabilized | 0 | Aggregate | Clay | 0 | 0 | 0 | 0 | 0 | 0 | 0 | 0 | 0 | 0 | 0 | 0 | 09/26/1991 | 0 | 10/09/2008 | 0 | MnROAD Mainline - Interstate 94 | 0 | 0 | 0 | 0 | 0 | 0 | 0 | 0 | 0 | 0 | 0 | 0 | 0 | 0 | 0 | 0 | 0 | 0 | 0 | 0 | 0 | 0 | 0 | 0 | 0 | 0 | 0 | 0 | 0 | 0 | 0 | 0 | 0 | 0 | 0 | 0 | 0 | 0 | 0 | 0 | 0 | 0 | 0 | 0 | 0 | 0 | 0 | 0 | 0 | 35 |  | 1803768 | 1630
9-P-1991 | 9 | Passing | Rigid | 03/13/1996 | Permeable Asphalt Stabilized | 0 | Aggregate | Clay | 0 | 0 | 0 | 0 | 0 | 0 | 0 | 0 | 0 | 0 | 0 | 0 | 09/26/1991 | 0 | 10/09/2008 | 0 | MnROAD Mainline - Interstate 94 | 0 | 0 | 0 | 0 | 0 | 0 | 0 | 0 | 0 | 0 | 0 | 0 | 0 | 0 | 0 | 0 | 0 | 0 | 0 | 0 | 0 | 0 | 0 | 0 | 0 | 0 | 0 | 0 | 0 | 0 | 0 | 0 | 0 | 0 | 0 | 0 | 0 | 0 | 0 | 0 | 0 | 0 | 0 | 0 | 0 | 0 | 0 | 0 | 0 | 35 |  | 521012 | 1630
9-D-1991 | 9 | Driving | Rigid | 04/18/1996 | Permeable Asphalt Stabilized | 0 | Aggregate | Clay | 0 | 0 | 0 | 0 | 0 | 0 | 0 | 0 | 0 | 0 | 0 | 0 | 09/26/1991 | 0 | 10/09/2008 | 0 | MnROAD Mainline - Interstate 94 | 0 | 0 | 0 | 0 | 0 | 0 | 0 | 0 | 0 | 0 | 0 | 0 | 0 | 0 | 0 | 0 | 0 | 0 | 0 | 0 | 0 | 0 | 0 | 0 | 0 | 0 | 0 | 0 | 0 | 0 | 0 | 0 | 0 | 0 | 0 | 0 | 0 | 0 | 0 | 0 | 0 | 0 | 0 | 0 | 0 | 0 | 0 | 0 | 0 | 35 |  | 1851259 | 1666
9-P-1991 | 9 | Passing | Rigid | 04/18/1996 | Permeable Asphalt Stabilized | 0 | Aggregate | Clay | 0 | 0 | 0 | 0 | 0 | 0 | 0 | 0 | 0 | 0 | 0 | 0 | 09/26/1991 | 0 | 10/09/2008 | 0 | MnROAD Mainline - Interstate 94 | 0 | 0 | 0 | 0 | 0 | 0 | 0 | 0 | 0 | 0 | 0 | 0 | 0 | 0 | 0 | 0 | 0 | 0 | 0 | 0 | 0 | 0 | 0 | 0 | 0 | 0 | 0 | 0 | 0 | 0 | 0 | 0 | 0 | 0 | 0 | 0 | 0 | 0 | 0 | 0 | 0 | 0 | 0 | 0 | 0 | 0 | 0 | 0 | 0 | 35 |  | 537400 | 1666
9-D-1991 | 9 | Driving | Rigid | 11/13/1996 | Permeable Asphalt Stabilized | 0 | Aggregate | Clay | 0 | 0 | 0 | 0 | 0 | 0 | 0 | 0 | 0 | 0 | 0 | 0 | 09/26/1991 | 0 | 10/09/2008 | 0 | MnROAD Mainline - Interstate 94 | 0 | 0 | 0 | 0 | 0 | 0 | 0 | 0 | 0 | 0 | 0 | 0 | 0 | 0 | 0 | 0 | 0 | 0 | 0 | 0 | 0 | 0 | 0 | 0 | 0 | 0 | 0 | 0 | 0 | 0 | 0 | 0 | 0 | 0 | 0 | 0 | 0 | 0 | 0 | 0 | 0 | 0 | 0 | 0 | 0 | 0 | 0 | 0 | 0 | 35 |  | 2166508 | 1875
9-P-1991 | 9 | Passing | Rigid | 11/13/1996 | Permeable Asphalt Stabilized | 0 | Aggregate | Clay | 0 | 0 | 0 | 0 | 0 | 0 | 0 | 0 | 0 | 0 | 0 | 0 | 09/26/1991 | 0 | 10/09/2008 | 0 | MnROAD Mainline - Interstate 94 | 0 | 0 | 0 | 0 | 0 | 0 | 0 | 0 | 0 | 0 | 0 | 0 | 0 | 0 | 0 | 0 | 0 | 0 | 0 | 0 | 0 | 0 | 0 | 0 | 0 | 0 | 0 | 0 | 0 | 0 | 0 | 0 | 0 | 0 | 0 | 0 | 0 | 0 | 0 | 0 | 0 | 0 | 0 | 0 | 0 | 0 | 0 | 0 | 0 | 35 |  | 697583 | 1875
9-D-1991 | 9 | Driving | Rigid | 04/30/1997 | Permeable Asphalt Stabilized | 0 | Aggregate | Clay | 0 | 0 | 0 | 0 | 0 | 0 | 0 | 0 | 0 | 0 | 0 | 0 | 09/26/1991 | 0 | 10/09/2008 | 0 | MnROAD Mainline - Interstate 94 | 0 | 0 | 0 | 0 | 0 | 0 | 0 | 0 | 0 | 0 | 0 | 0 | 0 | 0 | 0 | 0 | 0 | 0 | 0 | 0 | 0 | 0 | 0 | 0 | 0 | 0 | 0 | 0 | 0 | 0 | 0 | 0 | 0 | 0 | 0 | 0 | 0 | 0 | 0 | 0 | 0 | 0 | 0 | 0 | 0 | 0 | 0 | 0 | 0 | 35 |  | 2423077 | 2043
9-P-1991 | 9 | Passing | Rigid | 04/30/1997 | Permeable Asphalt Stabilized | 0 | Aggregate | Clay | 0 | 0 | 0 | 0 | 0 | 0 | 0 | 0 | 0 | 0 | 0 | 0 | 09/26/1991 | 0 | 10/09/2008 | 0 | MnROAD Mainline - Interstate 94 | 0 | 0 | 0 | 0 | 0 | 0 | 0 | 0 | 0 | 0 | 0 | 0 | 0 | 0 | 0 | 0 | 0 | 0 | 0 | 0 | 0 | 0 | 0 | 0 | 0 | 0 | 0 | 0 | 0 | 0 | 0 | 0 | 0 | 0 | 0 | 0 | 0 | 0 | 0 | 0 | 0 | 0 | 0 | 0 | 0 | 0 | 0 | 0 | 0 | 35 |  | 764613 | 2043
9-D-1991 | 9 | Driving | Rigid | 11/15/1997 | Permeable Asphalt Stabilized | 0 | Aggregate | Clay | 0 | 0 | 0 | 0 | 0 | 0 | 0 | 0 | 0 | 0 | 0 | 0 | 09/26/1991 | 0 | 10/09/2008 | 0 | MnROAD Mainline - Interstate 94 | 0 | 0 | 0 | 0 | 0 | 0 | 0 | 0 | 0 | 0 | 0 | 0 | 0 | 0 | 0 | 0 | 0 | 0 | 0 | 0 | 0 | 0 | 0 | 0 | 0 | 0 | 0 | 0 | 0 | 0 | 0 | 0 | 0 | 0 | 0 | 0 | 0 | 0 | 0 | 0 | 0 | 0 | 0 | 0 | 0 | 0 | 0 | 0 | 0 | 35 |  | 2688650 | 2242
9-P-1991 | 9 | Passing | Rigid | 11/15/1997 | Permeable Asphalt Stabilized | 0 | Aggregate | Clay | 0 | 0 | 0 | 0 | 0 | 0 | 0 | 0 | 0 | 0 | 0 | 0 | 09/26/1991 | 0 | 10/09/2008 | 0 | MnROAD Mainline - Interstate 94 | 0 | 0 | 0 | 0 | 0 | 0 | 0 | 0 | 0 | 0 | 0 | 0 | 0 | 0 | 0 | 0 | 0 | 0 | 0 | 0 | 0 | 0 | 0 | 0 | 0 | 0 | 0 | 0 | 0 | 0 | 0 | 0 | 0 | 0 | 0 | 0 | 0 | 0 | 0 | 0 | 0 | 0 | 0 | 0 | 0 | 0 | 0 | 0 | 0 | 35 |  | 848729 | 2242
9-D-1991 | 9 | Driving | Rigid | 04/29/1998 | Permeable Asphalt Stabilized | 0 | Aggregate | Clay | 0 | 0 | 0 | 0 | 0 | 0 | 0 | 0 | 0 | 0 | 0 | 0 | 09/26/1991 | 0 | 10/09/2008 | 0 | MnROAD Mainline - Interstate 94 | 0 | 0 | 0 | 0 | 0 | 0 | 0 | 0 | 0 | 0 | 0 | 0 | 0 | 0 | 0 | 0 | 0 | 0 | 0 | 0 | 0 | 0 | 0 | 0 | 0 | 0 | 0 | 0 | 0 | 0 | 0 | 0 | 0 | 0 | 0 | 0 | 0 | 0 | 0 | 0 | 0 | 0 | 0 | 0 | 0 | 0 | 0 | 0 | 0 | 35 |  | 3008618 | 2407
9-P-1991 | 9 | Passing | Rigid | 04/29/1998 | Permeable Asphalt Stabilized | 0 | Aggregate | Clay | 0 | 0 | 0 | 0 | 0 | 0 | 0 | 0 | 0 | 0 | 0 | 0 | 09/26/1991 | 0 | 10/09/2008 | 0 | MnROAD Mainline - Interstate 94 | 0 | 0 | 0 | 0 | 0 | 0 | 0 | 0 | 0 | 0 | 0 | 0 | 0 | 0 | 0 | 0 | 0 | 0 | 0 | 0 | 0 | 0 | 0 | 0 | 0 | 0 | 0 | 0 | 0 | 0 | 0 | 0 | 0 | 0 | 0 | 0 | 0 | 0 | 0 | 0 | 0 | 0 | 0 | 0 | 0 | 0 | 0 | 0 | 0 | 35 |  | 923808 | 2407
9-D-1991 | 9 | Driving | Rigid | 10/02/1998 | Permeable Asphalt Stabilized | 0 | Aggregate | Clay | 0 | 0 | 0 | 0 | 0 | 0 | 0 | 0 | 0 | 0 | 0 | 0 | 09/26/1991 | 0 | 10/09/2008 | 0 | MnROAD Mainline - Interstate 94 | 0 | 0 | 0 | 0 | 0 | 0 | 0 | 0 | 0 | 0 | 0 | 0 | 0 | 0 | 0 | 0 | 0 | 0 | 0 | 0 | 0 | 0 | 0 | 0 | 0 | 0 | 0 | 0 | 0 | 0 | 0 | 0 | 0 | 0 | 0 | 0 | 0 | 0 | 0 | 0 | 0 | 0 | 0 | 0 | 0 | 0 | 0 | 0 | 0 | 35 |  | 3270564 | 2563
9-P-1991 | 9 | Passing | Rigid | 10/02/1998 | Permeable Asphalt Stabilized | 0 | Aggregate | Clay | 0 | 0 | 0 | 0 | 0 | 0 | 0 | 0 | 0 | 0 | 0 | 0 | 09/26/1991 | 0 | 10/09/2008 | 0 | MnROAD Mainline - Interstate 94 | 0 | 0 | 0 | 0 | 0 | 0 | 0 | 0 | 0 | 0 | 0 | 0 | 0 | 0 | 0 | 0 | 0 | 0 | 0 | 0 | 0 | 0 | 0 | 0 | 0 | 0 | 0 | 0 | 0 | 0 | 0 | 0 | 0 | 0 | 0 | 0 | 0 | 0 | 0 | 0 | 0 | 0 | 0 | 0 | 0 | 0 | 0 | 0 | 0 | 35 |  | 1034064 | 2563
9-D-1991 | 9 | Driving | Rigid | 04/20/1999 | Permeable Asphalt Stabilized | 0 | Aggregate | Clay | 0 | 0 | 0 | 0 | 0 | 0 | 0 | 0 | 0 | 0 | 0 | 0 | 09/26/1991 | 0 | 10/09/2008 | 0 | MnROAD Mainline - Interstate 94 | 0 | 0 | 0 | 0 | 0 | 0 | 0 | 0 | 0 | 0 | 0 | 0 | 0 | 0 | 0 | 0 | 0 | 0 | 0 | 0 | 0 | 0 | 0 | 0 | 0 | 0 | 0 | 0 | 0 | 0 | 0 | 0 | 0 | 0 | 0 | 0 | 0 | 0 | 0 | 0 | 0 | 0 | 0 | 0 | 0 | 0 | 0 | 0 | 0 | 35 |  | 3667271 | 2763
9-P-1991 | 9 | Passing | Rigid | 04/20/1999 | Permeable Asphalt Stabilized | 0 | Aggregate | Clay | 0 | 0 | 0 | 0 | 0 | 0 | 0 | 0 | 0 | 0 | 0 | 0 | 09/26/1991 | 0 | 10/09/2008 | 0 | MnROAD Mainline - Interstate 94 | 0 | 0 | 0 | 0 | 0 | 0 | 0 | 0 | 0 | 0 | 0 | 0 | 0 | 0 | 0 | 0 | 0 | 0 | 0 | 0 | 0 | 0 | 0 | 0 | 0 | 0 | 0 | 0 | 0 | 0 | 0 | 0 | 0 | 0 | 0 | 0 | 0 | 0 | 0 | 0 | 0 | 0 | 0 | 0 | 0 | 0 | 0 | 0 | 0 | 35 |  | 1155715 | 2763
9-D-1991 | 9 | Driving | Rigid | 10/22/1999 | Permeable Asphalt Stabilized | 0 | Aggregate | Clay | 0 | 0 | 0 | 0 | 0 | 0 | 0 | 0 | 0 | 0 | 0 | 0 | 09/26/1991 | 0 | 10/09/2008 | 0 | MnROAD Mainline - Interstate 94 | 0 | 0 | 0 | 0 | 0 | 0 | 0 | 0 | 0 | 0 | 0 | 0 | 0 | 0 | 0 | 0 | 0 | 0 | 0 | 0 | 0 | 0 | 0 | 0 | 0 | 0 | 0 | 0 | 0 | 0 | 0 | 0 | 0 | 0 | 0 | 0 | 0 | 0 | 0 | 0 | 0 | 0 | 0 | 0 | 0 | 0 | 0 | 0 | 0 | 35 |  | 4123400 | 2948
9-P-1991 | 9 | Passing | Rigid | 10/22/1999 | Permeable Asphalt Stabilized | 0 | Aggregate | Clay | 0 | 0 | 0 | 0 | 0 | 0 | 0 | 0 | 0 | 0 | 0 | 0 | 09/26/1991 | 0 | 10/09/2008 | 0 | MnROAD Mainline - Interstate 94 | 0 | 0 | 0 | 0 | 0 | 0 | 0 | 0 | 0 | 0 | 0 | 0 | 0 | 0 | 0 | 0 | 0 | 0 | 0 | 0 | 0 | 0 | 0 | 0 | 0 | 0 | 0 | 0 | 0 | 0 | 0 | 0 | 0 | 0 | 0 | 0 | 0 | 0 | 0 | 0 | 0 | 0 | 0 | 0 | 0 | 0 | 0 | 0 | 0 | 35 |  | 1311130 | 2948
9-D-1991 | 9 | Driving | Rigid | 06/06/2000 | Permeable Asphalt Stabilized | 0 | Aggregate | Clay | 0 | 0 | 0 | 0 | 0 | 0 | 0 | 0 | 0 | 0 | 0 | 0 | 09/26/1991 | 0 | 10/09/2008 | 0 | MnROAD Mainline - Interstate 94 | 0 | 0 | 0 | 0 | 0 | 0 | 0 | 0 | 0 | 0 | 0 | 0 | 0 | 0 | 0 | 0 | 0 | 0 | 0 | 0 | 0 | 0 | 0 | 0 | 0 | 0 | 0 | 0 | 0 | 0 | 0 | 0 | 0 | 0 | 0 | 0 | 0 | 0 | 0 | 0 | 0 | 0 | 0 | 0 | 0 | 0 | 0 | 0 | 0 | 35 |  | 4739931 | 3176
9-P-1991 | 9 | Passing | Rigid | 06/06/2000 | Permeable Asphalt Stabilized | 0 | Aggregate | Clay | 0 | 0 | 0 | 0 | 0 | 0 | 0 | 0 | 0 | 0 | 0 | 0 | 09/26/1991 | 0 | 10/09/2008 | 0 | MnROAD Mainline - Interstate 94 | 0 | 0 | 0 | 0 | 0 | 0 | 0 | 0 | 0 | 0 | 0 | 0 | 0 | 0 | 0 | 0 | 0 | 0 | 0 | 0 | 0 | 0 | 0 | 0 | 0 | 0 | 0 | 0 | 0 | 0 | 0 | 0 | 0 | 0 | 0 | 0 | 0 | 0 | 0 | 0 | 0 | 0 | 0 | 0 | 0 | 0 | 0 | 0 | 0 | 35 |  | 1464160 | 3176
9-D-1991 | 9 | Driving | Rigid | 01/12/2001 | Permeable Asphalt Stabilized | 0 | Aggregate | Clay | 0 | 0 | 0 | 0 | 0 | 0 | 0 | 0 | 0 | 0 | 0 | 0 | 09/26/1991 | 0 | 10/09/2008 | 0 | MnROAD Mainline - Interstate 94 | 0 | 0 | 0 | 0 | 0 | 0 | 0 | 0 | 0 | 0 | 0 | 0 | 0 | 0 | 0 | 0 | 0 | 0 | 0 | 0 | 0 | 0 | 0 | 0 | 0 | 0 | 0 | 0 | 0 | 0 | 0 | 0 | 0 | 0 | 0 | 0 | 0 | 0 | 0 | 0 | 0 | 0 | 0 | 0 | 0 | 0 | 0 | 0 | 0 | 35 |  | 5264722 | 3396
9-P-1991 | 9 | Passing | Rigid | 01/12/2001 | Permeable Asphalt Stabilized | 0 | Aggregate | Clay | 0 | 0 | 0 | 0 | 0 | 0 | 0 | 0 | 0 | 0 | 0 | 0 | 09/26/1991 | 0 | 10/09/2008 | 0 | MnROAD Mainline - Interstate 94 | 0 | 0 | 0 | 0 | 0 | 0 | 0 | 0 | 0 | 0 | 0 | 0 | 0 | 0 | 0 | 0 | 0 | 0 | 0 | 0 | 0 | 0 | 0 | 0 | 0 | 0 | 0 | 0 | 0 | 0 | 0 | 0 | 0 | 0 | 0 | 0 | 0 | 0 | 0 | 0 | 0 | 0 | 0 | 0 | 0 | 0 | 0 | 0 | 0 | 35 |  | 1614581 | 3396
9-D-1991 | 9 | Driving | Rigid | 07/19/2001 | Permeable Asphalt Stabilized | 0 | Aggregate | Clay | 0 | 0 | 0 | 0 | 0 | 0 | 0 | 0 | 0 | 0 | 0 | 0 | 09/26/1991 | 0 | 10/09/2008 | 0 | MnROAD Mainline - Interstate 94 | 0 | 0 | 0 | 0 | 0 | 0 | 0 | 0 | 0 | 0 | 0 | 0 | 0 | 0 | 0 | 0 | 0 | 0 | 0 | 0 | 0 | 0 | 0 | 0 | 0 | 0 | 0 | 0 | 0 | 0 | 0 | 0 | 0 | 0 | 0 | 0 | 0 | 0 | 0 | 0 | 0 | 0 | 0 | 0 | 0 | 0 | 0 | 0 | 0 | 35 |  | 5757036 | 3584
9-P-1991 | 9 | Passing | Rigid | 07/19/2001 | Permeable Asphalt Stabilized | 0 | Aggregate | Clay | 0 | 0 | 0 | 0 | 0 | 0 | 0 | 0 | 0 | 0 | 0 | 0 | 09/26/1991 | 0 | 10/09/2008 | 0 | MnROAD Mainline - Interstate 94 | 0 | 0 | 0 | 0 | 0 | 0 | 0 | 0 | 0 | 0 | 0 | 0 | 0 | 0 | 0 | 0 | 0 | 0 | 0 | 0 | 0 | 0 | 0 | 0 | 0 | 0 | 0 | 0 | 0 | 0 | 0 | 0 | 0 | 0 | 0 | 0 | 0 | 0 | 0 | 0 | 0 | 0 | 0 | 0 | 0 | 0 | 0 | 0 | 0 | 35 |  | 1749677 | 3584
9-D-1991 | 9 | Driving | Rigid | 01/22/2002 | Permeable Asphalt Stabilized | 0 | Aggregate | Clay | 0 | 0 | 0 | 0 | 0 | 0 | 0 | 0 | 0 | 0 | 0 | 0 | 09/26/1991 | 0 | 10/09/2008 | 0 | MnROAD Mainline - Interstate 94 | 0 | 0 | 0 | 0 | 0 | 0 | 0 | 0 | 0 | 0 | 0 | 0 | 0 | 0 | 0 | 0 | 0 | 0 | 0 | 0 | 0 | 0 | 0 | 0 | 0 | 0 | 0 | 0 | 0 | 0 | 0 | 0 | 0 | 0 | 0 | 0 | 0 | 0 | 0 | 0 | 0 | 0 | 0 | 0 | 0 | 0 | 0 | 0 | 0 | 35 |  | 6322708 | 3771
9-P-1991 | 9 | Passing | Rigid | 01/22/2002 | Permeable Asphalt Stabilized | 0 | Aggregate | Clay | 0 | 0 | 0 | 0 | 0 | 0 | 0 | 0 | 0 | 0 | 0 | 0 | 09/26/1991 | 0 | 10/09/2008 | 0 | MnROAD Mainline - Interstate 94 | 0 | 0 | 0 | 0 | 0 | 0 | 0 | 0 | 0 | 0 | 0 | 0 | 0 | 0 | 0 | 0 | 0 | 0 | 0 | 0 | 0 | 0 | 0 | 0 | 0 | 0 | 0 | 0 | 0 | 0 | 0 | 0 | 0 | 0 | 0 | 0 | 0 | 0 | 0 | 0 | 0 | 0 | 0 | 0 | 0 | 0 | 0 | 0 | 0 | 35 |  | 1897585 | 3771
9-D-1991 | 9 | Driving | Rigid | 07/10/2002 | Permeable Asphalt Stabilized | 0 | Aggregate | Clay | 0 | 0 | 0 | 0 | 0 | 0 | 0 | 0 | 0 | 0 | 0 | 0 | 09/26/1991 | 0 | 10/09/2008 | 0 | MnROAD Mainline - Interstate 94 | 0 | 0 | 0 | 0 | 0 | 0 | 0 | 0 | 0 | 0 | 0 | 0 | 0 | 0 | 0 | 0 | 0 | 0 | 0 | 0 | 0 | 0 | 0 | 0 | 0 | 0 | 0 | 0 | 0 | 0 | 0 | 0 | 0 | 0 | 0 | 0 | 0 | 0 | 0 | 0 | 0 | 0 | 0 | 0 | 0 | 0 | 0 | 0 | 0 | 35 |  | 6784497 | 3940
9-P-1991 | 9 | Passing | Rigid | 07/10/2002 | Permeable Asphalt Stabilized | 0 | Aggregate | Clay | 0 | 0 | 0 | 0 | 0 | 0 | 0 | 0 | 0 | 0 | 0 | 0 | 09/26/1991 | 0 | 10/09/2008 | 0 | MnROAD Mainline - Interstate 94 | 0 | 0 | 0 | 0 | 0 | 0 | 0 | 0 | 0 | 0 | 0 | 0 | 0 | 0 | 0 | 0 | 0 | 0 | 0 | 0 | 0 | 0 | 0 | 0 | 0 | 0 | 0 | 0 | 0 | 0 | 0 | 0 | 0 | 0 | 0 | 0 | 0 | 0 | 0 | 0 | 0 | 0 | 0 | 0 | 0 | 0 | 0 | 0 | 0 | 35 |  | 2016754 | 3940
9-D-1991 | 9 | Driving | Rigid | 05/27/2005 | Permeable Asphalt Stabilized | 0 | Aggregate | Clay | 0 | 0 | 0 | 0 | 0 | 0 | 0 | 0 | 0 | 0 | 0 | 0 | 09/26/1991 | 0 | 10/09/2008 | 0 | MnROAD Mainline - Interstate 94 | 0 | 0 | 0 | 0 | 0 | 0 | 0 | 0 | 0 | 35 | 30 | 4 | 1 | 1 | 0 | 0 | 0 | 34 | 2 | 1 | 0 | 3 | 4 | 0 | 0 | 0 | 0 | 0 | 0 | 0 | 0 | 0 | 0 | 0 | 0 | 0 | 0 | 0 | 0 | 0 | 0 | 0 | 0 | 0 | 0 | 0 | 0 | 0 | 0 | 35 |  | 9367071 | 4992
9-P-1991 | 9 | Passing | Rigid | 05/27/2005 | Permeable Asphalt Stabilized | 0 | Aggregate | Clay | 0 | 0 | 0 | 0 | 0 | 0 | 0 | 0 | 0 | 0 | 0 | 0 | 09/26/1991 | 0 | 10/09/2008 | 0 | MnROAD Mainline - Interstate 94 | 0 | 0 | 0 | 0 | 0 | 0 | 0 | 0 | 0 | 35 | 33 | 1 | 1 | 1 | 0 | 0 | 0 | 44 | 4 | 0 | 0 | 5 | 0 | 0 | 0 | 0 | 0 | 0 | 0 | 0 | 0 | 0 | 0 | 0 | 0 | 0 | 0 | 0 | 0 | 0 | 0 | 0 | 0 | 0 | 0 | 0 | 0 | 0 | 0 | 35 |  | 2705670 | 4992
9-D-1991 | 9 | Driving | Rigid | 10/18/2005 | Permeable Asphalt Stabilized | 0 | Aggregate | Clay | 0 | 0 | 0 | 0 | 0 | 0 | 0 | 0 | 0 | 0 | 0 | 0 | 09/26/1991 | 0 | 10/09/2008 | 0 | MnROAD Mainline - Interstate 94 | 0 | 0 | 0 | 0 | 0 | 0 | 0 | 0 | 0 | 35 | 30 | 4 | 1 | 1 | 0 | 0 | 25 | 13 | 2 | 0 | 0 | 5 | 0 | 0 | 0 | 0 | 0 | 0 | 0 | 0 | 0 | 0 | 0 | 0 | 0 | 0 | 0 | 0 | 0 | 0 | 0 | 0 | 0 | 0 | 0 | 0 | 0 | 0 | 0 | 35 |  | 9865300 | 5136
9-P-1991 | 9 | Passing | Rigid | 10/18/2005 | Permeable Asphalt Stabilized | 0 | Aggregate | Clay | 0 | 0 | 0 | 0 | 0 | 0 | 0 | 0 | 0 | 0 | 0 | 0 | 09/26/1991 | 0 | 10/09/2008 | 0 | MnROAD Mainline - Interstate 94 | 0 | 0 | 0 | 0 | 0 | 0 | 0 | 0 | 0 | 35 | 33 | 1 | 1 | 1 | 0 | 0 | 28 | 15 | 1 | 0 | 0 | 1 | 0 | 0 | 0 | 0 | 0 | 0 | 0 | 0 | 0 | 0 | 0 | 0 | 0 | 0 | 0 | 0 | 0 | 0 | 0 | 0 | 0 | 0 | 0 | 0 | 0 | 0 | 0 | 35 |  | 2853370 | 5136
9-D-1991 | 9 | Driving | Rigid | 04/18/2006 | Permeable Asphalt Stabilized | 0 | Aggregate | Clay | 0 | 0 | 0 | 0 | 0 | 0 | 0 | 0 | 0 | 0 | 0 | 0 | 09/26/1991 | 0 | 10/09/2008 | 0 | MnROAD Mainline - Interstate 94 | 0 | 0 | 0 | 0 | 0 | 0 | 0 | 0 | 0 | 35 | 30 | 4 | 1 | 1 | 0 | 0 | 25 | 13 | 2 | 0 | 0 | 5 | 0 | 0 | 0 | 0 | 0 | 0 | 0 | 0 | 0 | 0 | 0 | 0 | 0 | 0 | 0 | 0 | 0 | 0 | 0 | 0 | 0 | 0 | 0 | 0 | 0 | 0 | 0 | 35 |  | 10395848 | 5318
9-P-1991 | 9 | Passing | Rigid | 04/18/2006 | Permeable Asphalt Stabilized | 0 | Aggregate | Clay | 0 | 0 | 0 | 0 | 0 | 0 | 0 | 0 | 0 | 0 | 0 | 0 | 09/26/1991 | 0 | 10/09/2008 | 0 | MnROAD Mainline - Interstate 94 | 0 | 0 | 0 | 0 | 0 | 0 | 0 | 0 | 0 | 35 | 33 | 1 | 1 | 1 | 0 | 0 | 28 | 15 | 1 | 0 | 0 | 1 | 0 | 0 | 0 | 0 | 0 | 0 | 0 | 0 | 0 | 0 | 0 | 0 | 0 | 0 | 0 | 0 | 0 | 0 | 0 | 0 | 0 | 0 | 0 | 0 | 0 | 0 | 0 | 35 |  | 2986603 | 5318
9-D-1991 | 9 | Driving | Rigid | 10/26/2006 | Permeable Asphalt Stabilized | 0 | Aggregate | Clay | 0 | 0 | 0 | 0 | 0 | 0 | 0 | 0 | 0 | 0 | 0 | 0 | 09/26/1991 | 0 | 10/09/2008 | 0 | MnROAD Mainline - Interstate 94 | 0 | 0 | 0 | 0 | 0 | 0 | 0 | 0 | 0 | 35 | 30 | 4 | 1 | 1 | 0 | 0 | 25 | 13 | 2 | 0 | 0 | 5 | 0 | 0 | 0 | 0 | 0 | 0 | 0 | 0 | 0 | 0 | 0 | 0 | 0 | 0 | 0 | 0 | 0 | 0 | 0 | 0 | 0 | 0 | 0 | 0 | 0 | 0 | 0 | 35 |  | 10820833 | 5509
9-P-1991 | 9 | Passing | Rigid | 10/26/2006 | Permeable Asphalt Stabilized | 0 | Aggregate | Clay | 0 | 0 | 0 | 0 | 0 | 0 | 0 | 0 | 0 | 0 | 0 | 0 | 09/26/1991 | 0 | 10/09/2008 | 0 | MnROAD Mainline - Interstate 94 | 0 | 0 | 0 | 0 | 0 | 0 | 0 | 0 | 0 | 35 | 33 | 1 | 1 | 1 | 0 | 0 | 28 | 15 | 1 | 0 | 0 | 1 | 0 | 0 | 0 | 0 | 0 | 0 | 0 | 0 | 0 | 0 | 0 | 0 | 0 | 0 | 0 | 0 | 0 | 0 | 0 | 0 | 0 | 0 | 0 | 0 | 0 | 0 | 0 | 35 |  | 3183874 | 5509
9-D-1991 | 9 | Driving | Rigid | 05/14/2007 | Permeable Asphalt Stabilized | 0 | Aggregate | Clay | 0 | 0 | 0 | 0 | 0 | 0 | 0 | 0 | 0 | 0 | 0 | 0 | 09/26/1991 | 0 | 10/09/2008 | 0 | MnROAD Mainline - Interstate 94 | 0 | 0 | 0 | 0 | 0 | 0 | 0 | 0 | 0 | 35 | 30 | 4 | 1 | 1 | 0 | 0 | 25 | 13 | 6 | 0 | 0 | 9 | 0 | 0 | 0 | 0 | 0 | 0 | 0 | 0 | 0 | 0 | 0 | 0 | 0 | 0 | 0 | 0 | 0 | 0 | 0 | 0 | 0 | 0 | 0 | 0 | 0 | 0 | 0 | 35 |  | 11454312 | 5709
9-P-1991 | 9 | Passing | Rigid | 05/14/2007 | Permeable Asphalt Stabilized | 0 | Aggregate | Clay | 0 | 0 | 0 | 0 | 0 | 0 | 0 | 0 | 0 | 0 | 0 | 0 | 09/26/1991 | 0 | 10/09/2008 | 0 | MnROAD Mainline - Interstate 94 | 0 | 0 | 0 | 0 | 0 | 0 | 0 | 0 | 0 | 35 | 33 | 1 | 1 | 1 | 0 | 0 | 28 | 15 | 1 | 0 | 0 | 2 | 0 | 0 | 0 | 0 | 0 | 0 | 0 | 0 | 0 | 0 | 0 | 0 | 0 | 0 | 0 | 0 | 0 | 0 | 0 | 0 | 0 | 0 | 0 | 0 | 0 | 0 | 0 | 35 |  | 3334441 | 5709
9-D-1991 | 9 | Driving | Rigid | 04/04/2008 | Permeable Asphalt Stabilized | 0 | Aggregate | Clay | 0 | 0 | 0 | 0 | 0 | 0 | 0 | 0 | 0 | 0 | 0 | 0 | 09/26/1991 | 0 | 10/09/2008 | 0 | MnROAD Mainline - Interstate 94 | 0 | 0 | 0 | 0 | 0 | 0 | 0 | 0 | 0 | 35 | 30 | 4 | 1 | 1 | 0 | 0 | 25 | 13 | 6 | 0 | 0 | 9 | 0 | 0 | 0 | 0 | 0 | 0 | 0 | 0 | 0 | 0 | 0 | 0 | 0 | 0 | 0 | 0 | 0 | 0 | 0 | 0 | 0 | 0 | 0 | 0 | 0 | 0 | 0 | 35 |  | 12363329 | 6035
9-P-1991 | 9 | Passing | Rigid | 04/04/2008 | Permeable Asphalt Stabilized | 0 | Aggregate | Clay | 0 | 0 | 0 | 0 | 0 | 0 | 0 | 0 | 0 | 0 | 0 | 0 | 09/26/1991 | 0 | 10/09/2008 | 0 | MnROAD Mainline - Interstate 94 | 0 | 0 | 0 | 0 | 0 | 0 | 0 | 0 | 0 | 35 | 33 | 1 | 1 | 1 | 0 | 0 | 28 | 15 | 1 | 0 | 0 | 2 | 0 | 0 | 0 | 0 | 0 | 0 | 0 | 0 | 0 | 0 | 0 | 0 | 0 | 0 | 0 | 0 | 0 | 0 | 0 | 0 | 0 | 0 | 0 | 0 | 0 | 0 | 0 | 35 |  | 3561473 | 6035
9-D-2008 | 9 | Driving | Rigid | 06/22/2009 | Permeable Asphalt Stabilized | 0 | Aggregate | Clay | 0 | 0 | 0 | 0 | 0 | 0 | 0 | 0 | 0 | 0 | 0 | 0 | 10/10/2008 | 0 | 05/01/2022 | 0 | MnROAD Mainline - Interstate 94 | 0 | 0 | 0 | 0 | 0 | 0 | 0 | 0 | 0 | 32 | 30 | 2 | 0 | 1 | 0 | 0 | 13 | 25 | 3 | 0 | 0 | 9 | 0 | 0 | 0 | 0 | 0 | 0 | 0 | 0 | 0 | 0 | 0 | 0 | 0 | 0 | 0 | 0 | 0 | 0 | 0 | 0 | 0 | 0 | 0 | 0 | 0 | 0 | 0 | 35 |  | 404434 | 255
9-P-2008 | 9 | Passing | Rigid | 06/22/2009 | Permeable Asphalt Stabilized | 0 | Aggregate | Clay | 0 | 0 | 0 | 0 | 0 | 0 | 0 | 0 | 0 | 0 | 0 | 0 | 10/10/2008 | 0 | 05/01/2022 | 0 | MnROAD Mainline - Interstate 94 | 0 | 0 | 0 | 0 | 0 | 0 | 0 | 0 | 0 | 32 | 32 | 0 | 0 | 1 | 0 | 0 | 25 | 15 | 2 | 0 | 0 | 5 | 0 | 0 | 0 | 0 | 0 | 0 | 0 | 0 | 0 | 0 | 0 | 0 | 0 | 0 | 0 | 0 | 0 | 0 | 0 | 0 | 0 | 0 | 0 | 0 | 0 | 0 | 0 | 35 |  | 96636 | 255
9-D-2008 | 9 | Driving | Rigid | 09/16/2009 | Permeable Asphalt Stabilized | 0 | Aggregate | Clay | 0 | 0 | 0 | 0 | 0 | 0 | 0 | 0 | 0 | 0 | 0 | 0 | 10/10/2008 | 0 | 05/01/2022 | 0 | MnROAD Mainline - Interstate 94 | 0 | 0 | 0 | 0 | 0 | 0 | 0 | 0 | 0 | 36 | 27 | 7 | 2 | 1 | 0 | 0 | 25 | 13 | 3 | 0 | 0 | 9 | 0 | 0 | 0 | 0 | 0 | 0 | 0 | 0 | 0 | 0 | 0 | 0 | 0 | 0 | 0 | 0 | 0 | 0 | 0 | 0 | 0 | 0 | 0 | 0 | 0 | 0 | 0 | 35 |  | 682868 | 341
9-P-2008 | 9 | Passing | Rigid | 09/16/2009 | Permeable Asphalt Stabilized | 0 | Aggregate | Clay | 0 | 0 | 0 | 0 | 0 | 0 | 0 | 0 | 0 | 0 | 0 | 0 | 10/10/2008 | 0 | 05/01/2022 | 0 | MnROAD Mainline - Interstate 94 | 0 | 0 | 0 | 0 | 0 | 0 | 0 | 0 | 0 | 36 | 31 | 4 | 1 | 1 | 0 | 0 | 25 | 18 | 2 | 0 | 0 | 4 | 0 | 0 | 0 | 0 | 0 | 0 | 0 | 0 | 0 | 0 | 0 | 0 | 0 | 0 | 0 | 0 | 0 | 0 | 0 | 0 | 0 | 0 | 0 | 0 | 0 | 0 | 0 | 35 |  | 174165 | 341
9-D-2008 | 9 | Driving | Rigid | 04/05/2010 | Permeable Asphalt Stabilized | 0 | Aggregate | Clay | 0 | 0 | 0 | 0 | 0 | 0 | 0 | 0 | 0 | 0 | 0 | 0 | 10/10/2008 | 0 | 05/01/2022 | 0 | MnROAD Mainline - Interstate 94 | 0 | 0 | 0 | 0 | 0 | 0 | 0 | 0 | 0 | 36 | 27 | 7 | 2 | 1 | 0 | 0 | 27 | 13 | 2 | 3 | 0 | 5 | 8 | 0 | 0 | 0 | 0 | 0 | 0 | 0 | 0 | 0 | 0 | 0 | 0 | 0 | 0 | 0 | 0 | 0 | 0 | 0 | 0 | 0 | 0 | 0 | 0 | 0 | 0 | 35 |  | 1300543 | 542
9-P-2008 | 9 | Passing | Rigid | 04/05/2010 | Permeable Asphalt Stabilized | 0 | Aggregate | Clay | 0 | 0 | 0 | 0 | 0 | 0 | 0 | 0 | 0 | 0 | 0 | 0 | 10/10/2008 | 0 | 05/01/2022 | 0 | MnROAD Mainline - Interstate 94 | 0 | 0 | 0 | 0 | 0 | 0 | 0 | 0 | 0 | 36 | 30 | 5 | 1 | 0 | 0 | 0 | 18 | 25 | 3 | 0 | 0 | 6 | 0 | 0 | 0 | 0 | 0 | 0 | 0 | 0 | 0 | 0 | 0 | 0 | 0 | 0 | 0 | 0 | 0 | 0 | 0 | 0 | 0 | 0 | 0 | 0 | 0 | 0 | 0 | 35 |  | 313519 | 542
9-D-2008 | 9 | Driving | Rigid | 09/20/2010 | Permeable Asphalt Stabilized | 0 | Aggregate | Clay | 0 | 0 | 0 | 0 | 0 | 0 | 0 | 0 | 0 | 0 | 0 | 0 | 10/10/2008 | 0 | 05/01/2022 | 0 | MnROAD Mainline - Interstate 94 | 0 | 0 | 0 | 0 | 0 | 0 | 0 | 0 | 0 | 36 | 25 | 9 | 2 | 1 | 0 | 5 | 25 | 13 | 6 | 4 | 2 | 11 | 12 | 7 | 0 | 0 | 0 | 0 | 0 | 0 | 0 | 0 | 0 | 0 | 0 | 0 | 0 | 0 | 0 | 0 | 0 | 0 | 0 | 0 | 0 | 0 | 0 | 0 | 0 | 35 |  | 1536680 | 710
9-P-2008 | 9 | Passing | Rigid | 09/20/2010 | Permeable Asphalt Stabilized | 0 | Aggregate | Clay | 0 | 0 | 0 | 0 | 0 | 0 | 0 | 0 | 0 | 0 | 0 | 0 | 10/10/2008 | 0 | 05/01/2022 | 0 | MnROAD Mainline - Interstate 94 | 0 | 0 | 0 | 0 | 0 | 0 | 0 | 0 | 0 | 36 | 29 | 6 | 1 | 0 | 0 | 0 | 18 | 25 | 4 | 0 | 0 | 7 | 0 | 0 | 0 | 0 | 0 | 0 | 0 | 0 | 0 | 0 | 0 | 0 | 0 | 0 | 0 | 0 | 0 | 0 | 0 | 0 | 0 | 0 | 0 | 0 | 0 | 0 | 0 | 35 |  | 380215 | 710
9-D-2008 | 9 | Driving | Rigid | 04/12/2011 | Permeable Asphalt Stabilized | 0 | Aggregate | Clay | 0 | 0 | 0 | 0 | 0 | 0 | 0 | 0 | 0 | 0 | 0 | 0 | 10/10/2008 | 0 | 05/01/2022 | 0 | MnROAD Mainline - Interstate 94 | 0 | 0 | 0 | 0 | 0 | 0 | 0 | 0 | 0 | 33 | 18 | 10 | 5 | 1 | 0 | 1 | 30 | 28 | 8 | 5 | 6 | 13 | 7 | 12 | 0 | 0 | 0 | 0 | 0 | 0 | 0 | 0 | 0 | 0 | 0 | 0 | 0 | 0 | 0 | 0 | 0 | 0 | 0 | 0 | 0 | 0 | 0 | 0 | 0 | 35 |  | 2121161 | 914
9-P-2008 | 9 | Passing | Rigid | 04/12/2011 | Permeable Asphalt Stabilized | 0 | Aggregate | Clay | 0 | 0 | 0 | 0 | 0 | 0 | 0 | 0 | 0 | 0 | 0 | 0 | 10/10/2008 | 0 | 05/01/2022 | 0 | MnROAD Mainline - Interstate 94 | 0 | 0 | 0 | 0 | 0 | 0 | 0 | 0 | 0 | 33 | 15 | 17 | 1 | 0 | 0 | 0 | 18 | 22 | 9 | 2 | 1 | 16 | 9 | 2 | 0 | 0 | 0 | 0 | 0 | 0 | 0 | 0 | 0 | 0 | 0 | 0 | 0 | 0 | 0 | 0 | 0 | 0 | 0 | 0 | 0 | 0 | 0 | 0 | 0 | 35 |  | 540702 | 914
9-D-2008 | 9 | Driving | Rigid | 06/28/2011 | Permeable Asphalt Stabilized | 0 | Aggregate | Clay | 0 | 0 | 0 | 0 | 0 | 0 | 0 | 0 | 0 | 0 | 0 | 0 | 10/10/2008 | 0 | 05/01/2022 | 0 | MnROAD Mainline - Interstate 94 | 0 | 0 | 0 | 0 | 0 | 0 | 0 | 0 | 0 | 33 | 16 | 13 | 4 | 1 | 0 | 1 | 25 | 33 | 6 | 9 | 2 | 10 | 15 | 3 | 0 | 0 | 0 | 0 | 0 | 0 | 0 | 0 | 0 | 0 | 0 | 0 | 0 | 0 | 0 | 0 | 0 | 0 | 0 | 0 | 0 | 0 | 0 | 0 | 0 | 35 |  | 2204422 | 991
9-P-2008 | 9 | Passing | Rigid | 06/28/2011 | Permeable Asphalt Stabilized | 0 | Aggregate | Clay | 0 | 0 | 0 | 0 | 0 | 0 | 0 | 0 | 0 | 0 | 0 | 0 | 10/10/2008 | 0 | 05/01/2022 | 0 | MnROAD Mainline - Interstate 94 | 0 | 0 | 0 | 0 | 0 | 0 | 0 | 0 | 0 | 33 | 14 | 17 | 2 | 0 | 0 | 0 | 18 | 22 | 7 | 3 | 3 | 10 | 10 | 11 | 0 | 0 | 0 | 0 | 0 | 0 | 0 | 0 | 0 | 0 | 0 | 0 | 0 | 0 | 0 | 0 | 0 | 0 | 0 | 0 | 0 | 0 | 0 | 0 | 0 | 35 |  | 604667 | 991
9-D-2008 | 9 | Driving | Rigid | 09/29/2011 | Permeable Asphalt Stabilized | 0 | Aggregate | Clay | 0 | 0 | 0 | 0 | 0 | 0 | 0 | 0 | 0 | 0 | 0 | 0 | 10/10/2008 | 0 | 05/01/2022 | 0 | MnROAD Mainline - Interstate 94 | 0 | 0 | 0 | 0 | 0 | 0 | 0 | 0 | 0 | 32 | 16 | 13 | 3 | 1 | 0 | 24 | 25 | 13 | 1 | 1 | 0 | 2 | 3 | 0 | 0 | 0 | 0 | 0 | 0 | 6 | 0 | 0 | 62 | 0 | 0 | 21 | 0 | 0 | 135 | 0 | 0 | 0 | 0 | 0 | 0 | 0 | 0 | 0 | 0 | 35 | partial depth PCC repairs in fall 2011 | 2292135 | 1084
9-P-2008 | 9 | Passing | Rigid | 09/29/2011 | Permeable Asphalt Stabilized | 0 | Aggregate | Clay | 0 | 0 | 0 | 0 | 0 | 0 | 0 | 0 | 0 | 0 | 0 | 0 | 10/10/2008 | 0 | 05/01/2022 | 0 | MnROAD Mainline - Interstate 94 | 0 | 0 | 0 | 0 | 0 | 0 | 0 | 0 | 0 | 32 | 14 | 17 | 1 | 0 | 0 | 0 | 0 | 3 | 4 | 1 | 0 | 7 | 1 | 0 | 0 | 0 | 0 | 0 | 0 | 1 | 0 | 0 | 4 | 0 | 0 | 3 | 0 | 0 | 110 | 0 | 0 | 0 | 0 | 0 | 0 | 0 | 0 | 0 | 0 | 35 | partial depth PCC repairs in fall 2011 | 627587 | 1084
9-D-2008 | 9 | Driving | Rigid | 04/24/2012 | Permeable Asphalt Stabilized | 0 | Aggregate | Clay | 0 | 0 | 0 | 0 | 0 | 0 | 0 | 0 | 0 | 0 | 0 | 0 | 10/10/2008 | 0 | 05/01/2022 | 0 | MnROAD Mainline - Interstate 94 | 0 | 0 | 0 | 0 | 0 | 0 | 0 | 0 | 0 | 36 | 19 | 13 | 4 | 1 | 0 | 23 | 33 | 13 | 6 | 3 | 1 | 8 | 4 | 1 | 0 | 0 | 0 | 0 | 0 | 5 | 1 | 0 | 48 | 14 | 0 | 21 | 0 | 0 | 135 | 0 | 0 | 0 | 0 | 0 | 0 | 0 | 0 | 0 | 0 | 35 |  | 2861662 | 1292
9-P-2008 | 9 | Passing | Rigid | 04/24/2012 | Permeable Asphalt Stabilized | 0 | Aggregate | Clay | 0 | 0 | 0 | 0 | 0 | 0 | 0 | 0 | 0 | 0 | 0 | 0 | 10/10/2008 | 0 | 05/01/2022 | 0 | MnROAD Mainline - Interstate 94 | 0 | 0 | 0 | 0 | 0 | 0 | 0 | 0 | 0 | 36 | 15 | 18 | 3 | 0 | 0 | 12 | 0 | 3 | 6 | 3 | 0 | 11 | 8 | 0 | 0 | 0 | 0 | 0 | 0 | 1 | 0 | 0 | 4 | 0 | 0 | 3 | 0 | 0 | 98 | 0 | 0 | 0 | 0 | 0 | 0 | 0 | 0 | 0 | 0 | 35 |  | 757818 | 1292
9-D-2008 | 9 | Driving | Rigid | 09/24/2013 | Permeable Asphalt Stabilized | 0 | Aggregate | Clay | 0 | 0 | 0 | 0 | 0 | 0 | 0 | 0 | 0 | 0 | 0 | 0 | 10/10/2008 | 0 | 05/01/2022 | 0 | MnROAD Mainline - Interstate 94 | 0 | 0 | 0 | 0 | 0 | 0 | 0 | 0 | 0 | 36 | 0 | 0 | 0 | 1 | 0 | 23 | 33 | 13 | 6 | 3 | 1 | 8 | 4 | 1 | 0 | 0 | 0 | 0 | 0 | 5 | 1 | 0 | 48 | 14 | 0 | 21 | 0 | 0 | 135 | 0 | 0 | 0 | 0 | 0 | 0 | 0 | 0 | 0 | 0 | 35 |  | 4269128 | 1810
9-P-2008 | 9 | Passing | Rigid | 09/24/2013 | Permeable Asphalt Stabilized | 0 | Aggregate | Clay | 0 | 0 | 0 | 0 | 0 | 0 | 0 | 0 | 0 | 0 | 0 | 0 | 10/10/2008 | 0 | 05/01/2022 | 0 | MnROAD Mainline - Interstate 94 | 0 | 0 | 0 | 0 | 0 | 0 | 0 | 0 | 0 | 36 | 0 | 0 | 0 | 0 | 0 | 12 | 0 | 3 | 6 | 3 | 0 | 11 | 8 | 0 | 0 | 0 | 0 | 0 | 0 | 1 | 0 | 0 | 4 | 0 | 0 | 3 | 0 | 0 | 98 | 0 | 0 | 0 | 0 | 0 | 0 | 0 | 0 | 0 | 0 | 35 |  | 1126242 | 1810
9-D-2008 | 9 | Driving | Rigid | 05/07/2014 | Permeable Asphalt Stabilized | 0 | Aggregate | Clay | 0 | 0 | 0 | 0 | 0 | 0 | 0 | 0 | 0 | 0 | 0 | 0 | 10/10/2008 | 0 | 05/01/2022 | 0 | MnROAD Mainline - Interstate 94 | 0 | 0 | 0 | 0 | 0 | 0 | 0 | 0 | 0 | 36 | 24 | 9 | 2 | 2 | 0 | 17 | 64 | 36 | 6 | 6 | 2 | 8 | 7 | 2 | 0 | 0 | 0 | 0 | 0 | 7 | 1 | 1 | 54 | 14 | 1 | 21 | 0 | 0 | 135 | 0 | 0 | 0 | 0 | [5 empty] | 0 | 35 |  | 4960495 | 2035
9-P-2008 | 9 | Passing | Rigid | 05/07/2014 | Permeable Asphalt Stabilized | 0 | Aggregate | Clay | 0 | 0 | 0 | 0 | 0 | 0 | 0 | 0 | 0 | 0 | 0 | 0 | 10/10/2008 | 0 | 05/01/2022 | 0 | MnROAD Mainline - Interstate 94 | 0 | 0 | 0 | 0 | 0 | 0 | 0 | 0 | 0 | 36 | 23 | 10 | 2 | 0 | 0 | 12 | 0 | 3 | 6 | 12 | 2 | 11 | 30 | 8 | 0 | 0 | 0 | 0 | 0 | 3 | 0 | 2 | 10 | 0 | 2 | 3 | 0 | 0 | 98 | 0 | 0 | 0 | 0 | [5 empty] | 0 | 35 |  | 1295321 | 2035
9-D-2008 | 9 | Driving | Rigid | 10/21/2014 | Permeable Asphalt Stabilized | 0 | Aggregate | Clay | 0 | 0 | 0 | 0 | 0 | 0 | 0 | 0 | 0 | 0 | 0 | 0 | 10/10/2008 | 0 | 05/01/2022 | 0 | MnROAD Mainline - Interstate 94 | 0 | 0 | 0 | 0 | 0 | 0 | 0 | 0 | 0 | 72 | 24 | 9 | 2 | 2 | 0 | 17 | 65 | 40 | 6 | 5 | 1 | 8 | 6 | 0 | 0 | 0 | 0 | 0 | 0 | 8 | 1 | 1 | 55 | 14 | 1 | 21 | 0 | 0 | 135 | 0 | 0 | 0 | 0 | [5 empty] | 0 | 35 |  | 5468423 | 2202
9-P-2008 | 9 | Passing | Rigid | 10/21/2014 | Permeable Asphalt Stabilized | 0 | Aggregate | Clay | 0 | 0 | 0 | 0 | 0 | 0 | 0 | 0 | 0 | 0 | 0 | 0 | 10/10/2008 | 0 | 05/01/2022 | 0 | MnROAD Mainline - Interstate 94 | 0 | 0 | 0 | 0 | 0 | 0 | 0 | 0 | 0 | 72 | 23 | 10 | 2 | 0 | 0 | 12 | 0 | 3 | 6 | 12 | 3 | 11 | 30 | 9 | 0 | 0 | 0 | 0 | 0 | 7 | 0 | 2 | 20 | 0 | 2 | 3 | 0 | 0 | 98 | 0 | 0 | 0 | 0 | [5 empty] | 0 | 35 |  | 1408427 | 2202
9-D-2008 | 9 | Driving | Rigid | 05/13/2015 | Permeable Asphalt Stabilized | 0 | Aggregate | Clay | 0 | 0 | 0 | 0 | 0 | 0 | 0 | 0 | 0 | 0 | 0 | 0 | 10/10/2008 | 0 | 05/01/2022 | 0 | MnROAD Mainline - Interstate 94 | 0 | 0 | 0 | 0 | 0 | 0 | 0 | 0 | 0 | 72 | 24 | 9 | 2 | 2 | 0 | 19 | 65 | 40 | 8 | 5 | 1 | 11 | 6 | 0 | 0 | 0 | 0 | 0 | 0 | 7 | 1 | 2 | 51 | 14 | 5 | 19 | 1 | 1 | 128 | 5 | 2 | 0 | 0 | 0 | 0 | 0 | 0 | 0 | 0 | 35 |  | 6204123 | 2406
9-P-2008 | 9 | Passing | Rigid | 05/13/2015 | Permeable Asphalt Stabilized | 0 | Aggregate | Clay | 0 | 0 | 0 | 0 | 0 | 0 | 0 | 0 | 4 | 0 | 0 | 0 | 10/10/2008 | 0 | 05/01/2022 | 0 | MnROAD Mainline - Interstate 94 | 0 | 0 | 0 | 0 | 0 | 0 | 0 | 0 | 0 | 72 | 23 | 9 | 3 | 0 | 0 | 12 | 0 | 3 | 8 | 12 | 4 | 14 | 29 | 11 | 0 | 0 | 0 | 0 | 0 | 7 | 0 | 2 | 20 | 0 | 2 | 2 | 1 | 0 | 93 | 5 | 0 | 0 | 0 | 0 | 0 | 2 | 0 | 0 | 0 | 35 |  | 1433776 | 2406
9-D-2008 | 9 | Driving | Rigid | 10/06/2015 | Permeable Asphalt Stabilized | 0 | Aggregate | Clay | 0 | 0 | 0 | 0 | 0 | 0 | 0 | 0 | 0 | 0 | 0 | 0 | 10/10/2008 | 0 | 05/01/2022 | 0 | MnROAD Mainline - Interstate 94 | 0 | 0 | 0 | 0 | 0 | 0 | 0 | 0 | 0 | 72 | 21 | 6 | 8 | 2 | 0 | 26 | 66 | 47 | 8 | 7 | 3 | 11 | 10 | 5 | 0 | 0 | 0 | 0 | 0 | 9 | 0 | 2 | 56 | 10 | 5 | 18 | 2 | 1 | 122 | 11 | 2 | 0 | 0 | 0 | 0 | 0 | 0 | 0 | 0 | 35 |  | 6681545 | 2552
9-P-2008 | 9 | Passing | Rigid | 10/06/2015 | Permeable Asphalt Stabilized | 0 | Aggregate | Clay | 0 | 0 | 0 | 0 | 0 | 0 | 0 | 0 | 4 | 0 | 0 | 0 | 10/10/2008 | 0 | 05/01/2022 | 0 | MnROAD Mainline - Interstate 94 | 0 | 0 | 0 | 0 | 0 | 0 | 0 | 0 | 0 | 72 | 20 | 7 | 8 | 0 | 0 | 12 | 0 | 3 | 11 | 13 | 7 | 16 | 26 | 22 | 0 | 0 | 0 | 0 | 0 | 8 | 0 | 2 | 21 | 0 | 2 | 1 | 1 | 1 | 87 | 5 | 6 | 0 | 0 | 0 | 0 | 2 | 0 | 0 | 0 | 35 |  | 1451246 | 2552
9-D-2008 | 9 | Driving | Rigid | 03/22/2016 | Permeable Asphalt Stabilized | 0 | Aggregate | Clay | 0 | 0 | 0 | 0 | 0 | 0 | 0 | 0 | 0 | 0 | 0 | 0 | 10/10/2008 | 0 | 05/01/2022 | 0 | MnROAD Mainline - Interstate 94 | 0 | 0 | 0 | 0 | 0 | 0 | 0 | 0 | 0 | 36 | 21 | 6 | 8 | 2 | 0 | 26 | 67 | 53 | 8 | 7 | 3 | 11 | 10 | 5 | 0 | 0 | 0 | 0 | 0 | 7 | 1 | 3 | 51 | 11 | 9 | 17 | 2 | 2 | 118 | 5 | 12 | 0 | 0 | 0 | 0 | 0 | 0 | 0 | 0 | 35 |  | 7314573 | 2720
9-P-2008 | 9 | Passing | Rigid | 03/22/2016 | Permeable Asphalt Stabilized | 0 | Aggregate | Clay | 0 | 0 | 0 | 0 | 0 | 0 | 0 | 0 | 4 | 0 | 0 | 0 | 10/10/2008 | 0 | 05/01/2022 | 0 | MnROAD Mainline - Interstate 94 | 0 | 0 | 0 | 0 | 0 | 0 | 0 | 0 | 0 | 36 | 20 | 7 | 8 | 0 | 0 | 12 | 0 | 3 | 11 | 12 | 8 | 16 | 24 | 24 | 0 | 0 | 0 | 0 | 0 | 7 | 0 | 5 | 15 | 0 | 30 | 0 | 2 | 1 | 83 | 9 | 6 | 0 | 0 | 0 | 0 | 2 | 0 | 0 | 0 | 35 |  | 1582283 | 2720
9-D-2008 | 9 | Driving | Rigid | 04/25/2017 | Permeable Asphalt Stabilized | 0 | Aggregate | Clay | 0 | 0 | 0 | 0 | 0 | 0 | 0 | 0 | 0 | 0 | 0 | 0 | 10/10/2008 | 0 | 05/01/2022 | 0 | MnROAD Mainline - Interstate 94 | 0 | 0 | 0 | 0 | 0 | 0 | 0 | 0 | 0 | 36 | 21 | 6 | 8 | 2 | 0 | 34 | 61 | 73 | 10 | 8 | 4 | 14 | 11 | 6 | 0 | 0 | 0 | 0 | 0 | 7 | 4 | 5 | 50 | 27 | 21 | 17 | 2 | 2 | 118 | 5 | 12 | 0 | 0 | 0 | 0 | 0 | 0 | 0 | 0 | 35 | 0 | 8329106 | 3119
9-P-2008 | 9 | Passing | Rigid | 04/25/2017 | Permeable Asphalt Stabilized | 0 | Aggregate | Clay | 0 | 0 | 0 | 0 | 0 | 0 | 0 | 0 | 4 | 0 | 0 | 0 | 10/10/2008 | 0 | 05/01/2022 | 0 | MnROAD Mainline - Interstate 94 | 0 | 0 | 0 | 0 | 0 | 0 | 0 | 0 | 0 | 36 | 20 | 7 | 8 | 0 | 0 | 12 | 0 | 3 | 11 | 9 | 11 | 16 | 21 | 29 | 0 | 0 | 0 | 0 | 0 | 7 | 0 | 5 | 15 | 0 | 30 | 0 | 1 | 2 | 83 | 5 | 10 | 0 | 0 | 0 | 0 | 2 | 0 | 0 | 0 | 35 | 0 | 1769155 | 3119
9-D-2008 | 9 | Driving | Rigid | 04/24/2018 | Permeable Asphalt Stabilized | 0 | Aggregate | Clay | 0 | 0 | 0 | 0 | 0 | 0 | 0 | 0 | 0 | 0 | 0 | 0 | 10/10/2008 | 0 | 05/01/2022 | 0 | MnROAD Mainline - Interstate 94 | 0 | 0 | 0 | 0 | 0 | 0 | 0 | 0 | 0 | 36 | 21 | 6 | 8 | 2 | 0 | 86 | 61 | 82 | 12 | 8 | 5 | 17 | 11 | 10 | 0 | 0 | 0 | 0 | 0 | 7 | 3 | 5 | 50 | 17 | 25 | 18 | 2 | 2 | 136 | 5 | 12 | 0 | 0 | 0 | 0 | 0 | 0 | 0 | 0 | 35 | 0 | 9290758 | 3483
9-P-2008 | 9 | Passing | Rigid | 04/24/2018 | Permeable Asphalt Stabilized | 0 | Aggregate | Clay | 0 | 0 | 0 | 0 | 0 | 0 | 0 | 0 | 4 | 0 | 0 | 0 | 10/10/2008 | 0 | 05/01/2022 | 0 | MnROAD Mainline - Interstate 94 | 0 | 0 | 0 | 0 | 0 | 0 | 0 | 0 | 0 | 36 | 20 | 7 | 8 | 0 | 0 | 12 | 0 | 3 | 19 | 8 | 12 | 28 | 20 | 31 | 0 | 0 | 0 | 0 | 0 | 7 | 0 | 6 | 15 | 0 | 40 | 0 | 1 | 2 | 83 | 5 | 10 | 0 | 0 | 0 | 0 | 2 | 0 | 0 | 0 | 35 | 0 | 1900139 | 3483
9-D-2008 | 9 | Driving | Rigid | 11/20/2018 | Permeable Asphalt Stabilized | 0 | Aggregate | Clay | 0 | 0 | 0 | 0 | 0 | 0 | 0 | 0 | 0 | 0 | 0 | 0 | 10/10/2008 | 0 | 05/01/2022 | 0 | MnROAD Mainline - Interstate 94 | 0 | 0 | 0 | 0 | 0 | 0 | 0 | 0 | 0 | 36 | 21 | 6 | 8 | 2 | 0 | 83 | 61 | 51 | 14 | 8 | 0 | 17 | 10 | 0 | 0 | 0 | 0 | 0 | 0 | 5 | 1 | 0 | 47 | 10 | 0 | 44 | 0 | 2 | 363 | 0 | 12 | 0 | 0 | 0 | 0 | 0 | 0 | 0 | 0 | 35 | 0 | 9878311 | 3693
9-P-2008 | 9 | Passing | Rigid | 11/20/2018 | Permeable Asphalt Stabilized | 0 | Aggregate | Clay | 0 | 0 | 0 | 0 | 0 | 0 | 0 | 0 | 4 | 0 | 0 | 0 | 10/10/2008 | 0 | 05/01/2022 | 0 | MnROAD Mainline - Interstate 94 | 0 | 0 | 0 | 0 | 0 | 0 | 0 | 0 | 0 | 36 | 20 | 7 | 8 | 0 | 0 | 13 | 0 | 3 | 24 | 5 | 9 | 30 | 10 | 13 | 0 | 0 | 0 | 0 | 0 | 7 | 0 | 4 | 15 | 0 | 16 | 27 | 1 | 2 | 528 | 5 | 10 | 0 | 0 | 0 | 0 | 2 | 0 | 0 | 0 | 35 | 0 | 2057600 | 3693
9-D-2008 | 9 | Driving | Rigid | 03/19/2019 | Permeable Asphalt Stabilized | 0 | Aggregate | Clay | 0 | 0 | 0 | 0 | 0 | 0 | 0 | 0 | 0 | 0 | 0 | 0 | 10/10/2008 | 0 | 05/01/2022 | 0 | MnROAD Mainline - Interstate 94 | 0 | 0 | 0 | 0 | 0 | 0 | 0 | 0 | 0 | 36 | 21 | 6 | 8 | 2 | 0 | 83 | 61 | 51 | 14 | 8 | 0 | 17 | 10 | 0 | 0 | 0 | 0 | 0 | 0 | 5 | 1 | 0 | 47 | 10 | 0 | 44 | 0 | 2 | 363 | 0 | 12 | 0 | 0 | 0 | 0 | 0 | 0 | 0 | 0 | 35 | 0 | 10324767 | 3812
9-P-2008 | 9 | Passing | Rigid | 03/19/2019 | Permeable Asphalt Stabilized | 0 | Aggregate | Clay | 0 | 0 | 0 | 0 | 0 | 0 | 0 | 0 | 4 | 0 | 0 | 0 | 10/10/2008 | 0 | 05/01/2022 | 0 | MnROAD Mainline - Interstate 94 | 0 | 0 | 0 | 0 | 0 | 0 | 0 | 0 | 0 | 36 | 20 | 7 | 8 | 0 | 0 | 14 | 0 | 4 | 24 | 5 | 10 | 30 | 10 | 13 | 0 | 0 | 0 | 0 | 0 | 7 | 0 | 4 | 15 | 0 | 16 | 27 | 1 | 2 | 528 | 5 | 10 | 0 | 0 | 0 | 0 | 2 | 0 | 0 | 0 | 35 | 0 | 2179593 | 3812
9-D-2008 | 9 | Driving | Rigid | 11/18/2019 | Permeable Asphalt Stabilized | 0 | Aggregate | Clay | 0 | 0 | 0 | 0 | 0 | 0 | 0 | 0 | 0 | 0 | 0 | 0 | 10/10/2008 | 0 | 05/01/2022 | 0 | MnROAD Mainline - Interstate 94 | 0 | 0 | 0 | 0 | 0 | 0 | 0 | 0 | 0 | 36 | 21 | 6 | 8 | 2 | 0 | 83 | 61 | 51 | 14 | 8 | 0 | 17 | 10 | 0 | 0 | 0 | 0 | 0 | 0 | 5 | 1 | 0 | 47 | 10 | 0 | 44 | 0 | 2 | 363 | 0 | 12 | 0 | 0 | 0 | 0 | 0 | 0 | 0 | 0 | 35 | 0 | 11077059 | 4056
9-P-2008 | 9 | Passing | Rigid | 11/18/2019 | Permeable Asphalt Stabilized | 0 | Aggregate | Clay | 0 | 0 | 0 | 0 | 0 | 0 | 0 | 0 | 4 | 0 | 0 | 0 | 10/10/2008 | 0 | 05/01/2022 | 0 | MnROAD Mainline - Interstate 94 | 0 | 0 | 0 | 0 | 0 | 0 | 0 | 0 | 0 | 36 | 20 | 7 | 8 | 0 | 0 | 14 | 0 | 4 | 24 | 5 | 10 | 30 | 10 | 13 | 0 | 0 | 0 | 0 | 0 | 7 | 0 | 4 | 15 | 0 | 16 | 27 | 1 | 2 | 528 | 5 | 10 | 0 | 0 | 0 | 0 | 2 | 0 | 0 | 0 | 35 | 0 | 2439147 | 4056
10-D-1991 | 10 | Driving | Rigid | 02/11/1994 | Permeable Asphalt Stabilized | 0 | Aggregate | Clay | 0 | 0 | 0 | 0 | 0 | 0 | 0 | 0 | 0 | 0 | 0 | 0 | 06/13/1991 | 0 | 04/04/2010 | 0 | MnROAD Mainline - Interstate 94 | 0 | 0 | 0 | 0 | 0 | 0 | 0 | 0 | 0 | 0 | 0 | 0 | 0 | 0 | 0 | 0 | 0 | 0 | 0 | 0 | 0 | 0 | 0 | 0 | 0 | 0 | 0 | 0 | 0 | 0 | 0 | 0 | 0 | 0 | 0 | 0 | 0 | 0 | 0 | 0 | 0 | 0 | 0 | 0 | 0 | 0 | 0 | 0 | 0 | 26 |  | 70314 | 974
10-P-1991 | 10 | Passing | Rigid | 02/11/1994 | Permeable Asphalt Stabilized | 0 | Aggregate | Clay | 0 | 0 | 0 | 0 | 0 | 0 | 0 | 0 | 0 | 0 | 0 | 0 | 06/13/1991 | 0 | 04/04/2010 | 0 | MnROAD Mainline - Interstate 94 | 0 | 0 | 0 | 0 | 0 | 0 | 0 | 0 | 0 | 0 | 0 | 0 | 0 | 0 | 0 | 0 | 0 | 0 | 0 | 0 | 0 | 0 | 0 | 0 | 0 | 0 | 0 | 0 | 0 | 0 | 0 | 0 | 0 | 0 | 0 | 0 | 0 | 0 | 0 | 0 | 0 | 0 | 0 | 0 | 0 | 0 | 0 | 0 | 0 | 26 |  | 15660 | 974
10-D-1991 | 10 | Driving | Rigid | 10/21/1994 | Permeable Asphalt Stabilized | 0 | Aggregate | Clay | 0 | 0 | 0 | 0 | 0 | 0 | 0 | 0 | 0 | 0 | 0 | 0 | 06/13/1991 | 0 | 04/04/2010 | 0 | MnROAD Mainline - Interstate 94 | 0 | 0 | 0 | 0 | 0 | 0 | 0 | 0 | 0 | 0 | 0 | 0 | 0 | 0 | 0 | 0 | 0 | 0 | 0 | 0 | 0 | 0 | 0 | 0 | 0 | 0 | 0 | 0 | 0 | 0 | 0 | 0 | 0 | 0 | 0 | 0 | 0 | 0 | 0 | 0 | 0 | 0 | 0 | 0 | 0 | 0 | 0 | 0 | 0 | 26 |  | 640379 | 1226
10-P-1991 | 10 | Passing | Rigid | 10/21/1994 | Permeable Asphalt Stabilized | 0 | Aggregate | Clay | 0 | 0 | 0 | 0 | 0 | 0 | 0 | 0 | 0 | 0 | 0 | 0 | 06/13/1991 | 0 | 04/04/2010 | 0 | MnROAD Mainline - Interstate 94 | 0 | 0 | 0 | 0 | 0 | 0 | 0 | 0 | 0 | 0 | 0 | 0 | 0 | 0 | 0 | 0 | 0 | 0 | 0 | 0 | 0 | 0 | 0 | 0 | 0 | 0 | 0 | 0 | 0 | 0 | 0 | 0 | 0 | 0 | 0 | 0 | 0 | 0 | 0 | 0 | 0 | 0 | 0 | 0 | 0 | 0 | 0 | 0 | 0 | 26 |  | 170538 | 1226
10-D-1991 | 10 | Driving | Rigid | 04/20/1995 | Permeable Asphalt Stabilized | 0 | Aggregate | Clay | 0 | 0 | 0 | 0 | 0 | 0 | 0 | 0 | 0 | 0 | 0 | 0 | 06/13/1991 | 0 | 04/04/2010 | 0 | MnROAD Mainline - Interstate 94 | 0 | 0 | 0 | 0 | 0 | 0 | 0 | 0 | 0 | 0 | 0 | 0 | 0 | 0 | 0 | 0 | 0 | 0 | 0 | 0 | 0 | 0 | 0 | 0 | 0 | 0 | 0 | 0 | 0 | 0 | 0 | 0 | 0 | 0 | 0 | 0 | 0 | 0 | 0 | 0 | 0 | 0 | 0 | 0 | 0 | 0 | 0 | 0 | 0 | 26 |  | 1071653 | 1407
10-P-1991 | 10 | Passing | Rigid | 04/20/1995 | Permeable Asphalt Stabilized | 0 | Aggregate | Clay | 0 | 0 | 0 | 0 | 0 | 0 | 0 | 0 | 0 | 0 | 0 | 0 | 06/13/1991 | 0 | 04/04/2010 | 0 | MnROAD Mainline - Interstate 94 | 0 | 0 | 0 | 0 | 0 | 0 | 0 | 0 | 0 | 0 | 0 | 0 | 0 | 0 | 0 | 0 | 0 | 0 | 0 | 0 | 0 | 0 | 0 | 0 | 0 | 0 | 0 | 0 | 0 | 0 | 0 | 0 | 0 | 0 | 0 | 0 | 0 | 0 | 0 | 0 | 0 | 0 | 0 | 0 | 0 | 0 | 0 | 0 | 0 | 26 |  | 282953 | 1407
10-D-1991 | 10 | Driving | Rigid | 11/04/1995 | Permeable Asphalt Stabilized | 0 | Aggregate | Clay | 0 | 0 | 0 | 0 | 0 | 0 | 0 | 0 | 0 | 0 | 0 | 0 | 06/13/1991 | 0 | 04/04/2010 | 0 | MnROAD Mainline - Interstate 94 | 0 | 0 | 0 | 0 | 0 | 0 | 0 | 0 | 0 | 0 | 0 | 0 | 0 | 0 | 0 | 0 | 0 | 0 | 0 | 0 | 0 | 0 | 0 | 0 | 0 | 0 | 0 | 0 | 0 | 0 | 0 | 0 | 0 | 0 | 0 | 0 | 0 | 0 | 0 | 0 | 0 | 0 | 0 | 0 | 0 | 0 | 0 | 0 | 0 | 26 |  | 1537207 | 1605
10-P-1991 | 10 | Passing | Rigid | 11/04/1995 | Permeable Asphalt Stabilized | 0 | Aggregate | Clay | 0 | 0 | 0 | 0 | 0 | 0 | 0 | 0 | 0 | 0 | 0 | 0 | 06/13/1991 | 0 | 04/04/2010 | 0 | MnROAD Mainline - Interstate 94 | 0 | 0 | 0 | 0 | 0 | 0 | 0 | 0 | 0 | 0 | 0 | 0 | 0 | 0 | 0 | 0 | 0 | 0 | 0 | 0 | 0 | 0 | 0 | 0 | 0 | 0 | 0 | 0 | 0 | 0 | 0 | 0 | 0 | 0 | 0 | 0 | 0 | 0 | 0 | 0 | 0 | 0 | 0 | 0 | 0 | 0 | 0 | 0 | 0 | 26 |  | 436804 | 1605
10-D-1991 | 10 | Driving | Rigid | 02/13/1996 | Permeable Asphalt Stabilized | 0 | Aggregate | Clay | 0 | 0 | 0 | 0 | 0 | 0 | 0 | 0 | 0 | 0 | 0 | 0 | 06/13/1991 | 0 | 04/04/2010 | 0 | MnROAD Mainline - Interstate 94 | 0 | 0 | 0 | 0 | 0 | 0 | 0 | 0 | 0 | 0 | 0 | 0 | 0 | 0 | 0 | 0 | 0 | 0 | 0 | 0 | 0 | 0 | 0 | 0 | 0 | 0 | 0 | 0 | 0 | 0 | 0 | 0 | 0 | 0 | 0 | 0 | 0 | 0 | 0 | 0 | 0 | 0 | 0 | 0 | 0 | 0 | 0 | 0 | 0 | 26 |  | 1738531 | 1706
10-P-1991 | 10 | Passing | Rigid | 02/13/1996 | Permeable Asphalt Stabilized | 0 | Aggregate | Clay | 0 | 0 | 0 | 0 | 0 | 0 | 0 | 0 | 0 | 0 | 0 | 0 | 06/13/1991 | 0 | 04/04/2010 | 0 | MnROAD Mainline - Interstate 94 | 0 | 0 | 0 | 0 | 0 | 0 | 0 | 0 | 0 | 0 | 0 | 0 | 0 | 0 | 0 | 0 | 0 | 0 | 0 | 0 | 0 | 0 | 0 | 0 | 0 | 0 | 0 | 0 | 0 | 0 | 0 | 0 | 0 | 0 | 0 | 0 | 0 | 0 | 0 | 0 | 0 | 0 | 0 | 0 | 0 | 0 | 0 | 0 | 0 | 26 |  | 504022 | 1706
10-D-1991 | 10 | Driving | Rigid | 03/01/1996 | Permeable Asphalt Stabilized | 0 | Aggregate | Clay | 0 | 0 | 0 | 0 | 0 | 0 | 0 | 0 | 0 | 0 | 0 | 0 | 06/13/1991 | 0 | 04/04/2010 | 0 | MnROAD Mainline - Interstate 94 | 0 | 0 | 0 | 0 | 0 | 0 | 0 | 0 | 0 | 0 | 0 | 0 | 0 | 0 | 0 | 0 | 0 | 0 | 0 | 0 | 0 | 0 | 0 | 0 | 0 | 0 | 0 | 0 | 0 | 0 | 0 | 0 | 0 | 0 | 0 | 0 | 0 | 0 | 0 | 0 | 0 | 0 | 0 | 0 | 0 | 0 | 0 | 0 | 0 | 26 |  | 1779300 | 1723
10-P-1991 | 10 | Passing | Rigid | 03/01/1996 | Permeable Asphalt Stabilized | 0 | Aggregate | Clay | 0 | 0 | 0 | 0 | 0 | 0 | 0 | 0 | 0 | 0 | 0 | 0 | 06/13/1991 | 0 | 04/04/2010 | 0 | MnROAD Mainline - Interstate 94 | 0 | 0 | 0 | 0 | 0 | 0 | 0 | 0 | 0 | 0 | 0 | 0 | 0 | 0 | 0 | 0 | 0 | 0 | 0 | 0 | 0 | 0 | 0 | 0 | 0 | 0 | 0 | 0 | 0 | 0 | 0 | 0 | 0 | 0 | 0 | 0 | 0 | 0 | 0 | 0 | 0 | 0 | 0 | 0 | 0 | 0 | 0 | 0 | 0 | 26 |  | 515469 | 1723
10-D-1991 | 10 | Driving | Rigid | 03/13/1996 | Permeable Asphalt Stabilized | 0 | Aggregate | Clay | 0 | 0 | 0 | 0 | 0 | 0 | 0 | 0 | 0 | 0 | 0 | 0 | 06/13/1991 | 0 | 04/04/2010 | 0 | MnROAD Mainline - Interstate 94 | 0 | 0 | 0 | 0 | 0 | 0 | 0 | 0 | 0 | 0 | 0 | 0 | 0 | 0 | 0 | 0 | 0 | 0 | 0 | 0 | 0 | 0 | 0 | 0 | 0 | 0 | 0 | 0 | 0 | 0 | 0 | 0 | 0 | 0 | 0 | 0 | 0 | 0 | 0 | 0 | 0 | 0 | 0 | 0 | 0 | 0 | 0 | 0 | 0 | 26 |  | 1803768 | 1735
10-P-1991 | 10 | Passing | Rigid | 03/13/1996 | Permeable Asphalt Stabilized | 0 | Aggregate | Clay | 0 | 0 | 0 | 0 | 0 | 0 | 0 | 0 | 0 | 0 | 0 | 0 | 06/13/1991 | 0 | 04/04/2010 | 0 | MnROAD Mainline - Interstate 94 | 0 | 0 | 0 | 0 | 0 | 0 | 0 | 0 | 0 | 0 | 0 | 0 | 0 | 0 | 0 | 0 | 0 | 0 | 0 | 0 | 0 | 0 | 0 | 0 | 0 | 0 | 0 | 0 | 0 | 0 | 0 | 0 | 0 | 0 | 0 | 0 | 0 | 0 | 0 | 0 | 0 | 0 | 0 | 0 | 0 | 0 | 0 | 0 | 0 | 26 |  | 521012 | 1735
10-D-1991 | 10 | Driving | Rigid | 04/18/1996 | Permeable Asphalt Stabilized | 0 | Aggregate | Clay | 0 | 0 | 0 | 0 | 0 | 0 | 0 | 0 | 0 | 0 | 0 | 0 | 06/13/1991 | 0 | 04/04/2010 | 0 | MnROAD Mainline - Interstate 94 | 0 | 0 | 0 | 0 | 0 | 0 | 0 | 0 | 0 | 0 | 0 | 0 | 0 | 0 | 0 | 0 | 0 | 0 | 0 | 0 | 0 | 0 | 0 | 0 | 0 | 0 | 0 | 0 | 0 | 0 | 0 | 0 | 0 | 0 | 0 | 0 | 0 | 0 | 0 | 0 | 0 | 0 | 0 | 0 | 0 | 0 | 0 | 0 | 0 | 26 |  | 1851259 | 1771
10-P-1991 | 10 | Passing | Rigid | 04/18/1996 | Permeable Asphalt Stabilized | 0 | Aggregate | Clay | 0 | 0 | 0 | 0 | 0 | 0 | 0 | 0 | 0 | 0 | 0 | 0 | 06/13/1991 | 0 | 04/04/2010 | 0 | MnROAD Mainline - Interstate 94 | 0 | 0 | 0 | 0 | 0 | 0 | 0 | 0 | 0 | 0 | 0 | 0 | 0 | 0 | 0 | 0 | 0 | 0 | 0 | 0 | 0 | 0 | 0 | 0 | 0 | 0 | 0 | 0 | 0 | 0 | 0 | 0 | 0 | 0 | 0 | 0 | 0 | 0 | 0 | 0 | 0 | 0 | 0 | 0 | 0 | 0 | 0 | 0 | 0 | 26 |  | 537400 | 1771
10-D-1991 | 10 | Driving | Rigid | 11/13/1996 | Permeable Asphalt Stabilized | 0 | Aggregate | Clay | 0 | 0 | 0 | 0 | 0 | 0 | 0 | 0 | 0 | 0 | 0 | 0 | 06/13/1991 | 0 | 04/04/2010 | 0 | MnROAD Mainline - Interstate 94 | 0 | 0 | 0 | 0 | 0 | 0 | 0 | 0 | 0 | 0 | 0 | 0 | 0 | 0 | 0 | 0 | 0 | 0 | 0 | 0 | 0 | 0 | 0 | 0 | 0 | 0 | 0 | 0 | 0 | 0 | 0 | 0 | 0 | 0 | 0 | 0 | 0 | 0 | 0 | 0 | 0 | 0 | 0 | 0 | 0 | 0 | 0 | 0 | 0 | 26 |  | 2166508 | 1980
10-P-1991 | 10 | Passing | Rigid | 11/13/1996 | Permeable Asphalt Stabilized | 0 | Aggregate | Clay | 0 | 0 | 0 | 0 | 0 | 0 | 0 | 0 | 0 | 0 | 0 | 0 | 06/13/1991 | 0 | 04/04/2010 | 0 | MnROAD Mainline - Interstate 94 | 0 | 0 | 0 | 0 | 0 | 0 | 0 | 0 | 0 | 0 | 0 | 0 | 0 | 0 | 0 | 0 | 0 | 0 | 0 | 0 | 0 | 0 | 0 | 0 | 0 | 0 | 0 | 0 | 0 | 0 | 0 | 0 | 0 | 0 | 0 | 0 | 0 | 0 | 0 | 0 | 0 | 0 | 0 | 0 | 0 | 0 | 0 | 0 | 0 | 26 |  | 697583 | 1980
10-D-1991 | 10 | Driving | Rigid | 04/30/1997 | Permeable Asphalt Stabilized | 0 | Aggregate | Clay | 0 | 0 | 0 | 0 | 0 | 0 | 0 | 0 | 0 | 0 | 0 | 0 | 06/13/1991 | 0 | 04/04/2010 | 0 | MnROAD Mainline - Interstate 94 | 0 | 0 | 0 | 0 | 0 | 0 | 0 | 0 | 0 | 0 | 0 | 0 | 0 | 0 | 0 | 0 | 0 | 0 | 0 | 0 | 0 | 0 | 0 | 0 | 0 | 0 | 0 | 0 | 0 | 0 | 0 | 0 | 0 | 0 | 0 | 0 | 0 | 0 | 0 | 0 | 0 | 0 | 0 | 0 | 0 | 0 | 0 | 0 | 0 | 26 |  | 2423077 | 2148
10-P-1991 | 10 | Passing | Rigid | 04/30/1997 | Permeable Asphalt Stabilized | 0 | Aggregate | Clay | 0 | 0 | 0 | 0 | 0 | 0 | 0 | 0 | 0 | 0 | 0 | 0 | 06/13/1991 | 0 | 04/04/2010 | 0 | MnROAD Mainline - Interstate 94 | 0 | 0 | 0 | 0 | 0 | 0 | 0 | 0 | 0 | 0 | 0 | 0 | 0 | 0 | 0 | 0 | 0 | 0 | 0 | 0 | 0 | 0 | 0 | 0 | 0 | 0 | 0 | 0 | 0 | 0 | 0 | 0 | 0 | 0 | 0 | 0 | 0 | 0 | 0 | 0 | 0 | 0 | 0 | 0 | 0 | 0 | 0 | 0 | 0 | 26 |  | 764613 | 2148
10-D-1991 | 10 | Driving | Rigid | 11/15/1997 | Permeable Asphalt Stabilized | 0 | Aggregate | Clay | 0 | 0 | 0 | 0 | 0 | 0 | 0 | 0 | 0 | 0 | 0 | 0 | 06/13/1991 | 0 | 04/04/2010 | 0 | MnROAD Mainline - Interstate 94 | 0 | 0 | 0 | 0 | 0 | 0 | 0 | 0 | 0 | 0 | 0 | 0 | 0 | 0 | 0 | 0 | 0 | 0 | 0 | 0 | 0 | 0 | 0 | 0 | 0 | 0 | 0 | 0 | 0 | 0 | 0 | 0 | 0 | 0 | 0 | 0 | 0 | 0 | 0 | 0 | 0 | 0 | 0 | 0 | 0 | 0 | 0 | 0 | 0 | 26 |  | 2688650 | 2347
10-P-1991 | 10 | Passing | Rigid | 11/15/1997 | Permeable Asphalt Stabilized | 0 | Aggregate | Clay | 0 | 0 | 0 | 0 | 0 | 0 | 0 | 0 | 0 | 0 | 0 | 0 | 06/13/1991 | 0 | 04/04/2010 | 0 | MnROAD Mainline - Interstate 94 | 0 | 0 | 0 | 0 | 0 | 0 | 0 | 0 | 0 | 0 | 0 | 0 | 0 | 0 | 0 | 0 | 0 | 0 | 0 | 0 | 0 | 0 | 0 | 0 | 0 | 0 | 0 | 0 | 0 | 0 | 0 | 0 | 0 | 0 | 0 | 0 | 0 | 0 | 0 | 0 | 0 | 0 | 0 | 0 | 0 | 0 | 0 | 0 | 0 | 26 |  | 848729 | 2347
10-D-1991 | 10 | Driving | Rigid | 04/29/1998 | Permeable Asphalt Stabilized | 0 | Aggregate | Clay | 0 | 0 | 0 | 0 | 0 | 0 | 0 | 0 | 0 | 0 | 0 | 0 | 06/13/1991 | 0 | 04/04/2010 | 0 | MnROAD Mainline - Interstate 94 | 0 | 0 | 0 | 0 | 0 | 0 | 0 | 0 | 0 | 0 | 0 | 0 | 0 | 0 | 0 | 0 | 0 | 0 | 0 | 0 | 0 | 0 | 0 | 0 | 0 | 0 | 0 | 0 | 0 | 0 | 0 | 0 | 0 | 0 | 0 | 0 | 0 | 0 | 0 | 0 | 0 | 0 | 0 | 0 | 0 | 0 | 0 | 0 | 0 | 26 |  | 3008618 | 2512
10-P-1991 | 10 | Passing | Rigid | 04/29/1998 | Permeable Asphalt Stabilized | 0 | Aggregate | Clay | 0 | 0 | 0 | 0 | 0 | 0 | 0 | 0 | 0 | 0 | 0 | 0 | 06/13/1991 | 0 | 04/04/2010 | 0 | MnROAD Mainline - Interstate 94 | 0 | 0 | 0 | 0 | 0 | 0 | 0 | 0 | 0 | 0 | 0 | 0 | 0 | 0 | 0 | 0 | 0 | 0 | 0 | 0 | 0 | 0 | 0 | 0 | 0 | 0 | 0 | 0 | 0 | 0 | 0 | 0 | 0 | 0 | 0 | 0 | 0 | 0 | 0 | 0 | 0 | 0 | 0 | 0 | 0 | 0 | 0 | 0 | 0 | 26 |  | 923808 | 2512
10-D-1991 | 10 | Driving | Rigid | 10/02/1998 | Permeable Asphalt Stabilized | 0 | Aggregate | Clay | 0 | 0 | 0 | 0 | 0 | 0 | 0 | 0 | 0 | 0 | 0 | 0 | 06/13/1991 | 0 | 04/04/2010 | 0 | MnROAD Mainline - Interstate 94 | 0 | 0 | 0 | 0 | 0 | 0 | 0 | 0 | 0 | 0 | 0 | 0 | 0 | 0 | 0 | 0 | 0 | 0 | 0 | 0 | 0 | 0 | 0 | 0 | 0 | 0 | 0 | 0 | 0 | 0 | 0 | 0 | 0 | 0 | 0 | 0 | 0 | 0 | 0 | 0 | 0 | 0 | 0 | 0 | 0 | 0 | 0 | 0 | 0 | 26 |  | 3270564 | 2668
10-P-1991 | 10 | Passing | Rigid | 10/02/1998 | Permeable Asphalt Stabilized | 0 | Aggregate | Clay | 0 | 0 | 0 | 0 | 0 | 0 | 0 | 0 | 0 | 0 | 0 | 0 | 06/13/1991 | 0 | 04/04/2010 | 0 | MnROAD Mainline - Interstate 94 | 0 | 0 | 0 | 0 | 0 | 0 | 0 | 0 | 0 | 0 | 0 | 0 | 0 | 0 | 0 | 0 | 0 | 0 | 0 | 0 | 0 | 0 | 0 | 0 | 0 | 0 | 0 | 0 | 0 | 0 | 0 | 0 | 0 | 0 | 0 | 0 | 0 | 0 | 0 | 0 | 0 | 0 | 0 | 0 | 0 | 0 | 0 | 0 | 0 | 26 |  | 1034064 | 2668
10-D-1991 | 10 | Driving | Rigid | 04/20/1999 | Permeable Asphalt Stabilized | 0 | Aggregate | Clay | 0 | 0 | 0 | 0 | 0 | 0 | 0 | 0 | 0 | 0 | 0 | 0 | 06/13/1991 | 0 | 04/04/2010 | 0 | MnROAD Mainline - Interstate 94 | 0 | 0 | 0 | 0 | 0 | 0 | 0 | 0 | 0 | 0 | 0 | 0 | 0 | 0 | 0 | 0 | 0 | 0 | 0 | 0 | 0 | 0 | 0 | 0 | 0 | 0 | 0 | 0 | 0 | 0 | 0 | 0 | 0 | 0 | 0 | 0 | 0 | 0 | 0 | 0 | 0 | 0 | 0 | 0 | 0 | 0 | 0 | 0 | 0 | 26 |  | 3667271 | 2868
10-P-1991 | 10 | Passing | Rigid | 04/20/1999 | Permeable Asphalt Stabilized | 0 | Aggregate | Clay | 0 | 0 | 0 | 0 | 0 | 0 | 0 | 0 | 0 | 0 | 0 | 0 | 06/13/1991 | 0 | 04/04/2010 | 0 | MnROAD Mainline - Interstate 94 | 0 | 0 | 0 | 0 | 0 | 0 | 0 | 0 | 0 | 0 | 0 | 0 | 0 | 0 | 0 | 0 | 0 | 0 | 0 | 0 | 0 | 0 | 0 | 0 | 0 | 0 | 0 | 0 | 0 | 0 | 0 | 0 | 0 | 0 | 0 | 0 | 0 | 0 | 0 | 0 | 0 | 0 | 0 | 0 | 0 | 0 | 0 | 0 | 0 | 26 |  | 1155715 | 2868
10-D-1991 | 10 | Driving | Rigid | 10/22/1999 | Permeable Asphalt Stabilized | 0 | Aggregate | Clay | 0 | 0 | 0 | 0 | 0 | 0 | 0 | 0 | 0 | 0 | 0 | 0 | 06/13/1991 | 0 | 04/04/2010 | 0 | MnROAD Mainline - Interstate 94 | 0 | 0 | 0 | 0 | 0 | 0 | 0 | 0 | 0 | 0 | 0 | 0 | 0 | 0 | 0 | 0 | 0 | 0 | 0 | 0 | 0 | 0 | 0 | 0 | 0 | 0 | 0 | 0 | 0 | 0 | 0 | 0 | 0 | 0 | 0 | 0 | 0 | 0 | 0 | 0 | 0 | 0 | 0 | 0 | 0 | 0 | 0 | 0 | 0 | 26 |  | 4123400 | 3053
10-P-1991 | 10 | Passing | Rigid | 10/22/1999 | Permeable Asphalt Stabilized | 0 | Aggregate | Clay | 0 | 0 | 0 | 0 | 0 | 0 | 0 | 0 | 0 | 0 | 0 | 0 | 06/13/1991 | 0 | 04/04/2010 | 0 | MnROAD Mainline - Interstate 94 | 0 | 0 | 0 | 0 | 0 | 0 | 0 | 0 | 0 | 0 | 0 | 0 | 0 | 0 | 0 | 0 | 0 | 0 | 0 | 0 | 0 | 0 | 0 | 0 | 0 | 0 | 0 | 0 | 0 | 0 | 0 | 0 | 0 | 0 | 0 | 0 | 0 | 0 | 0 | 0 | 0 | 0 | 0 | 0 | 0 | 0 | 0 | 0 | 0 | 26 |  | 1311130 | 3053
10-D-1991 | 10 | Driving | Rigid | 06/06/2000 | Permeable Asphalt Stabilized | 0 | Aggregate | Clay | 0 | 0 | 0 | 0 | 0 | 0 | 0 | 0 | 0 | 0 | 0 | 0 | 06/13/1991 | 0 | 04/04/2010 | 0 | MnROAD Mainline - Interstate 94 | 0 | 0 | 0 | 0 | 0 | 0 | 0 | 0 | 0 | 0 | 0 | 0 | 0 | 0 | 0 | 0 | 0 | 0 | 0 | 0 | 0 | 0 | 0 | 0 | 0 | 0 | 0 | 0 | 0 | 0 | 0 | 0 | 0 | 0 | 0 | 0 | 0 | 0 | 0 | 0 | 0 | 0 | 0 | 0 | 0 | 0 | 0 | 0 | 0 | 26 |  | 4739931 | 3281
10-P-1991 | 10 | Passing | Rigid | 06/06/2000 | Permeable Asphalt Stabilized | 0 | Aggregate | Clay | 0 | 0 | 0 | 0 | 0 | 0 | 0 | 0 | 0 | 0 | 0 | 0 | 06/13/1991 | 0 | 04/04/2010 | 0 | MnROAD Mainline - Interstate 94 | 0 | 0 | 0 | 0 | 0 | 0 | 0 | 0 | 0 | 0 | 0 | 0 | 0 | 0 | 0 | 0 | 0 | 0 | 0 | 0 | 0 | 0 | 0 | 0 | 0 | 0 | 0 | 0 | 0 | 0 | 0 | 0 | 0 | 0 | 0 | 0 | 0 | 0 | 0 | 0 | 0 | 0 | 0 | 0 | 0 | 0 | 0 | 0 | 0 | 26 |  | 1464160 | 3281
10-D-1991 | 10 | Driving | Rigid | 01/12/2001 | Permeable Asphalt Stabilized | 0 | Aggregate | Clay | 0 | 0 | 0 | 0 | 0 | 0 | 0 | 0 | 0 | 0 | 0 | 0 | 06/13/1991 | 0 | 04/04/2010 | 0 | MnROAD Mainline - Interstate 94 | 0 | 0 | 0 | 0 | 0 | 0 | 0 | 0 | 0 | 0 | 0 | 0 | 0 | 0 | 0 | 0 | 0 | 0 | 0 | 0 | 0 | 0 | 0 | 0 | 0 | 0 | 0 | 0 | 0 | 0 | 0 | 0 | 0 | 0 | 0 | 0 | 0 | 0 | 0 | 0 | 0 | 0 | 0 | 0 | 0 | 0 | 0 | 0 | 0 | 26 |  | 5264722 | 3501
10-P-1991 | 10 | Passing | Rigid | 01/12/2001 | Permeable Asphalt Stabilized | 0 | Aggregate | Clay | 0 | 0 | 0 | 0 | 0 | 0 | 0 | 0 | 0 | 0 | 0 | 0 | 06/13/1991 | 0 | 04/04/2010 | 0 | MnROAD Mainline - Interstate 94 | 0 | 0 | 0 | 0 | 0 | 0 | 0 | 0 | 0 | 0 | 0 | 0 | 0 | 0 | 0 | 0 | 0 | 0 | 0 | 0 | 0 | 0 | 0 | 0 | 0 | 0 | 0 | 0 | 0 | 0 | 0 | 0 | 0 | 0 | 0 | 0 | 0 | 0 | 0 | 0 | 0 | 0 | 0 | 0 | 0 | 0 | 0 | 0 | 0 | 26 |  | 1614581 | 3501
10-D-1991 | 10 | Driving | Rigid | 07/19/2001 | Permeable Asphalt Stabilized | 0 | Aggregate | Clay | 0 | 0 | 0 | 0 | 0 | 0 | 0 | 0 | 0 | 0 | 0 | 0 | 06/13/1991 | 0 | 04/04/2010 | 0 | MnROAD Mainline - Interstate 94 | 0 | 0 | 0 | 0 | 0 | 0 | 0 | 0 | 0 | 0 | 0 | 0 | 0 | 0 | 0 | 0 | 0 | 0 | 0 | 0 | 0 | 0 | 0 | 0 | 0 | 0 | 0 | 0 | 0 | 0 | 0 | 0 | 0 | 0 | 0 | 0 | 0 | 0 | 0 | 0 | 0 | 0 | 0 | 0 | 0 | 0 | 0 | 0 | 0 | 26 |  | 5757036 | 3689
10-P-1991 | 10 | Passing | Rigid | 07/19/2001 | Permeable Asphalt Stabilized | 0 | Aggregate | Clay | 0 | 0 | 0 | 0 | 0 | 0 | 0 | 0 | 0 | 0 | 0 | 0 | 06/13/1991 | 0 | 04/04/2010 | 0 | MnROAD Mainline - Interstate 94 | 0 | 0 | 0 | 0 | 0 | 0 | 0 | 0 | 0 | 0 | 0 | 0 | 0 | 0 | 0 | 0 | 0 | 0 | 0 | 0 | 0 | 0 | 0 | 0 | 0 | 0 | 0 | 0 | 0 | 0 | 0 | 0 | 0 | 0 | 0 | 0 | 0 | 0 | 0 | 0 | 0 | 0 | 0 | 0 | 0 | 0 | 0 | 0 | 0 | 26 |  | 1749677 | 3689
10-D-1991 | 10 | Driving | Rigid | 01/22/2002 | Permeable Asphalt Stabilized | 0 | Aggregate | Clay | 0 | 0 | 0 | 0 | 0 | 0 | 0 | 0 | 0 | 0 | 0 | 0 | 06/13/1991 | 0 | 04/04/2010 | 0 | MnROAD Mainline - Interstate 94 | 0 | 0 | 0 | 0 | 0 | 0 | 0 | 0 | 0 | 0 | 0 | 0 | 0 | 0 | 0 | 0 | 0 | 0 | 0 | 0 | 0 | 0 | 0 | 0 | 0 | 0 | 0 | 0 | 0 | 0 | 0 | 0 | 0 | 0 | 0 | 0 | 0 | 0 | 0 | 0 | 0 | 0 | 0 | 0 | 0 | 0 | 0 | 0 | 0 | 26 |  | 6322708 | 3876
10-P-1991 | 10 | Passing | Rigid | 01/22/2002 | Permeable Asphalt Stabilized | 0 | Aggregate | Clay | 0 | 0 | 0 | 0 | 0 | 0 | 0 | 0 | 0 | 0 | 0 | 0 | 06/13/1991 | 0 | 04/04/2010 | 0 | MnROAD Mainline - Interstate 94 | 0 | 0 | 0 | 0 | 0 | 0 | 0 | 0 | 0 | 0 | 0 | 0 | 0 | 0 | 0 | 0 | 0 | 0 | 0 | 0 | 0 | 0 | 0 | 0 | 0 | 0 | 0 | 0 | 0 | 0 | 0 | 0 | 0 | 0 | 0 | 0 | 0 | 0 | 0 | 0 | 0 | 0 | 0 | 0 | 0 | 0 | 0 | 0 | 0 | 26 |  | 1897585 | 3876
10-D-1991 | 10 | Driving | Rigid | 07/10/2002 | Permeable Asphalt Stabilized | 0 | Aggregate | Clay | 0 | 0 | 0 | 0 | 0 | 0 | 0 | 0 | 0 | 0 | 0 | 0 | 06/13/1991 | 0 | 04/04/2010 | 0 | MnROAD Mainline - Interstate 94 | 0 | 0 | 0 | 0 | 0 | 0 | 0 | 0 | 0 | 0 | 0 | 0 | 0 | 0 | 0 | 0 | 0 | 0 | 0 | 0 | 0 | 0 | 0 | 0 | 0 | 0 | 0 | 0 | 0 | 0 | 0 | 0 | 0 | 0 | 0 | 0 | 0 | 0 | 0 | 0 | 0 | 0 | 0 | 0 | 0 | 0 | 0 | 0 | 0 | 26 |  | 6784497 | 4045
10-P-1991 | 10 | Passing | Rigid | 07/10/2002 | Permeable Asphalt Stabilized | 0 | Aggregate | Clay | 0 | 0 | 0 | 0 | 0 | 0 | 0 | 0 | 0 | 0 | 0 | 0 | 06/13/1991 | 0 | 04/04/2010 | 0 | MnROAD Mainline - Interstate 94 | 0 | 0 | 0 | 0 | 0 | 0 | 0 | 0 | 0 | 0 | 0 | 0 | 0 | 0 | 0 | 0 | 0 | 0 | 0 | 0 | 0 | 0 | 0 | 0 | 0 | 0 | 0 | 0 | 0 | 0 | 0 | 0 | 0 | 0 | 0 | 0 | 0 | 0 | 0 | 0 | 0 | 0 | 0 | 0 | 0 | 0 | 0 | 0 | 0 | 26 |  | 2016754 | 4045
10-D-1991 | 10 | Driving | Rigid | 05/27/2005 | Permeable Asphalt Stabilized | 0 | Aggregate | Clay | 0 | 0 | 0 | 0 | 0 | 0 | 0 | 0 | 0 | 0 | 0 | 0 | 06/13/1991 | 0 | 04/04/2010 | 0 | MnROAD Mainline - Interstate 94 | 0 | 0 | 0 | 0 | 0 | 0 | 0 | 0 | 0 | 28 | 17 | 11 | 0 | 1 | 0 | 0 | 0 | 0 | 1 | 0 | 1 | 2 | 0 | 3 | 0 | 0 | 0 | 0 | 0 | 0 | 0 | 0 | 0 | 0 | 0 | 0 | 0 | 0 | 0 | 0 | 0 | 0 | 0 | 0 | 0 | 0 | 0 | 0 | 0 | 26 |  | 9367071 | 5097
10-P-1991 | 10 | Passing | Rigid | 05/27/2005 | Permeable Asphalt Stabilized | 0 | Aggregate | Clay | 0 | 0 | 0 | 0 | 0 | 0 | 0 | 0 | 0 | 0 | 0 | 0 | 06/13/1991 | 0 | 04/04/2010 | 0 | MnROAD Mainline - Interstate 94 | 0 | 0 | 0 | 0 | 0 | 0 | 0 | 0 | 0 | 28 | 20 | 6 | 2 | 0 | 0 | 0 | 0 | 0 | 2 | 1 | 0 | 3 | 2 | 0 | 0 | 0 | 0 | 0 | 0 | 0 | 0 | 0 | 0 | 0 | 0 | 0 | 0 | 0 | 0 | 0 | 0 | 0 | 0 | 0 | 0 | 0 | 0 | 0 | 0 | 26 |  | 2705670 | 5097
10-D-1991 | 10 | Driving | Rigid | 10/18/2005 | Permeable Asphalt Stabilized | 0 | Aggregate | Clay | 0 | 0 | 0 | 0 | 0 | 0 | 0 | 0 | 0 | 0 | 0 | 0 | 06/13/1991 | 0 | 04/04/2010 | 0 | MnROAD Mainline - Interstate 94 | 0 | 0 | 0 | 0 | 0 | 0 | 0 | 0 | 0 | 26 | 18 | 8 | 0 | 1 | 0 | 0 | 0 | 0 | 1 | 0 | 0 | 2 | 0 | 0 | 0 | 0 | 0 | 0 | 0 | 0 | 0 | 0 | 0 | 0 | 0 | 0 | 0 | 0 | 0 | 0 | 0 | 0 | 0 | 0 | 0 | 0 | 0 | 0 | 0 | 26 |  | 9865300 | 5241
10-P-1991 | 10 | Passing | Rigid | 10/18/2005 | Permeable Asphalt Stabilized | 0 | Aggregate | Clay | 0 | 0 | 0 | 0 | 0 | 0 | 0 | 0 | 0 | 0 | 0 | 0 | 06/13/1991 | 0 | 04/04/2010 | 0 | MnROAD Mainline - Interstate 94 | 0 | 0 | 0 | 0 | 0 | 0 | 0 | 0 | 0 | 26 | 19 | 5 | 2 | 0 | 0 | 0 | 0 | 0 | 1 | 0 | 0 | 2 | 0 | 0 | 0 | 0 | 0 | 0 | 0 | 0 | 0 | 0 | 0 | 0 | 0 | 0 | 0 | 0 | 0 | 0 | 0 | 0 | 0 | 0 | 0 | 0 | 0 | 0 | 0 | 26 |  | 2853370 | 5241
10-D-1991 | 10 | Driving | Rigid | 04/18/2006 | Permeable Asphalt Stabilized | 0 | Aggregate | Clay | 0 | 0 | 0 | 0 | 0 | 0 | 0 | 0 | 0 | 0 | 0 | 0 | 06/13/1991 | 0 | 04/04/2010 | 0 | MnROAD Mainline - Interstate 94 | 0 | 0 | 0 | 0 | 0 | 0 | 0 | 0 | 0 | 26 | 18 | 8 | 0 | 1 | 0 | 0 | 0 | 0 | 1 | 0 | 0 | 2 | 0 | 0 | 0 | 0 | 0 | 0 | 0 | 0 | 0 | 0 | 0 | 0 | 0 | 0 | 0 | 0 | 0 | 0 | 0 | 0 | 0 | 0 | 0 | 0 | 0 | 0 | 0 | 26 |  | 10395848 | 5423
10-P-1991 | 10 | Passing | Rigid | 04/18/2006 | Permeable Asphalt Stabilized | 0 | Aggregate | Clay | 0 | 0 | 0 | 0 | 0 | 0 | 0 | 0 | 0 | 0 | 0 | 0 | 06/13/1991 | 0 | 04/04/2010 | 0 | MnROAD Mainline - Interstate 94 | 0 | 0 | 0 | 0 | 0 | 0 | 0 | 0 | 0 | 26 | 19 | 5 | 2 | 0 | 0 | 0 | 0 | 0 | 1 | 0 | 0 | 2 | 0 | 0 | 0 | 0 | 0 | 0 | 0 | 0 | 0 | 0 | 0 | 0 | 0 | 0 | 0 | 0 | 0 | 0 | 0 | 0 | 0 | 0 | 0 | 0 | 0 | 0 | 0 | 26 |  | 2986603 | 5423
10-D-1991 | 10 | Driving | Rigid | 10/26/2006 | Permeable Asphalt Stabilized | 0 | Aggregate | Clay | 0 | 0 | 0 | 0 | 0 | 0 | 0 | 0 | 0 | 0 | 0 | 0 | 06/13/1991 | 0 | 04/04/2010 | 0 | MnROAD Mainline - Interstate 94 | 0 | 0 | 0 | 0 | 0 | 0 | 0 | 0 | 0 | 26 | 18 | 8 | 0 | 1 | 0 | 0 | 0 | 0 | 2 | 0 | 0 | 5 | 0 | 0 | 0 | 0 | 0 | 0 | 0 | 0 | 0 | 0 | 0 | 0 | 0 | 0 | 0 | 0 | 0 | 0 | 0 | 0 | 0 | 0 | 0 | 0 | 0 | 0 | 0 | 26 |  | 10820833 | 5614
10-P-1991 | 10 | Passing | Rigid | 10/26/2006 | Permeable Asphalt Stabilized | 0 | Aggregate | Clay | 0 | 0 | 0 | 0 | 0 | 0 | 0 | 0 | 0 | 0 | 0 | 0 | 06/13/1991 | 0 | 04/04/2010 | 0 | MnROAD Mainline - Interstate 94 | 0 | 0 | 0 | 0 | 0 | 0 | 0 | 0 | 0 | 26 | 19 | 5 | 2 | 0 | 0 | 0 | 0 | 0 | 1 | 0 | 0 | 2 | 0 | 0 | 0 | 0 | 0 | 0 | 0 | 0 | 0 | 0 | 0 | 0 | 0 | 0 | 0 | 0 | 0 | 0 | 0 | 0 | 0 | 0 | 0 | 0 | 0 | 0 | 0 | 26 |  | 3183874 | 5614
10-D-1991 | 10 | Driving | Rigid | 05/14/2007 | Permeable Asphalt Stabilized | 0 | Aggregate | Clay | 0 | 0 | 0 | 0 | 0 | 0 | 0 | 0 | 0 | 0 | 0 | 0 | 06/13/1991 | 0 | 04/04/2010 | 0 | MnROAD Mainline - Interstate 94 | 0 | 0 | 0 | 0 | 0 | 0 | 0 | 0 | 0 | 26 | 18 | 8 | 0 | 1 | 0 | 0 | 0 | 0 | 2 | 0 | 0 | 5 | 0 | 0 | 0 | 0 | 0 | 0 | 0 | 0 | 0 | 0 | 0 | 0 | 0 | 0 | 0 | 0 | 0 | 0 | 0 | 0 | 0 | 0 | 0 | 0 | 0 | 0 | 0 | 26 |  | 11454312 | 5814
10-P-1991 | 10 | Passing | Rigid | 05/14/2007 | Permeable Asphalt Stabilized | 0 | Aggregate | Clay | 0 | 0 | 0 | 0 | 0 | 0 | 0 | 0 | 0 | 0 | 0 | 0 | 06/13/1991 | 0 | 04/04/2010 | 0 | MnROAD Mainline - Interstate 94 | 0 | 0 | 0 | 0 | 0 | 0 | 0 | 0 | 0 | 26 | 19 | 5 | 2 | 0 | 0 | 0 | 0 | 0 | 1 | 0 | 0 | 2 | 0 | 0 | 0 | 0 | 0 | 0 | 0 | 0 | 0 | 0 | 0 | 0 | 0 | 0 | 0 | 0 | 0 | 0 | 0 | 0 | 0 | 0 | 0 | 0 | 0 | 0 | 0 | 26 |  | 3334441 | 5814
10-D-1991 | 10 | Driving | Rigid | 04/14/2008 | Permeable Asphalt Stabilized | 0 | Aggregate | Clay | 0 | 0 | 0 | 0 | 0 | 0 | 0 | 0 | 0 | 0 | 0 | 0 | 06/13/1991 | 0 | 04/04/2010 | 0 | MnROAD Mainline - Interstate 94 | 0 | 0 | 0 | 0 | 0 | 0 | 0 | 0 | 0 | 26 | 18 | 8 | 0 | 1 | 0 | 0 | 0 | 0 | 2 | 0 | 0 | 5 | 0 | 0 | 0 | 0 | 0 | 0 | 0 | 0 | 0 | 0 | 0 | 0 | 0 | 0 | 0 | 0 | 0 | 0 | 0 | 0 | 0 | 0 | 0 | 0 | 0 | 0 | 0 | 26 |  | 12363329 | 6150
10-P-1991 | 10 | Passing | Rigid | 04/14/2008 | Permeable Asphalt Stabilized | 0 | Aggregate | Clay | 0 | 0 | 0 | 0 | 0 | 0 | 0 | 0 | 0 | 0 | 0 | 0 | 06/13/1991 | 0 | 04/04/2010 | 0 | MnROAD Mainline - Interstate 94 | 0 | 0 | 0 | 0 | 0 | 0 | 0 | 0 | 0 | 26 | 19 | 5 | 2 | 0 | 0 | 0 | 0 | 0 | 1 | 0 | 0 | 2 | 0 | 0 | 0 | 0 | 0 | 0 | 0 | 0 | 0 | 0 | 0 | 0 | 0 | 0 | 0 | 0 | 0 | 0 | 0 | 0 | 0 | 0 | 0 | 0 | 0 | 0 | 0 | 26 |  | 3561473 | 6150
10-D-1991 | 10 | Driving | Rigid | 06/22/2009 | Permeable Asphalt Stabilized | 0 | Aggregate | Clay | 0 | 0 | 0 | 0 | 0 | 0 | 0 | 0 | 0 | 0 | 0 | 0 | 06/13/1991 | 0 | 04/04/2010 | 0 | MnROAD Mainline - Interstate 94 | 0 | 0 | 0 | 0 | 0 | 0 | 0 | 0 | 0 | 27 | 20 | 7 | 0 | 1 | 0 | 0 | 0 | 0 | 2 | 0 | 0 | 5 | 0 | 0 | 0 | 0 | 0 | 0 | 0 | 0 | 0 | 0 | 0 | 0 | 0 | 0 | 0 | 0 | 0 | 0 | 0 | 0 | 0 | 0 | 0 | 0 | 0 | 0 | 0 | 26 |  | 12767763 | 6584
10-P-1991 | 10 | Passing | Rigid | 06/22/2009 | Permeable Asphalt Stabilized | 0 | Aggregate | Clay | 0 | 0 | 0 | 0 | 0 | 0 | 0 | 0 | 0 | 0 | 0 | 0 | 06/13/1991 | 0 | 04/04/2010 | 0 | MnROAD Mainline - Interstate 94 | 0 | 0 | 0 | 0 | 0 | 0 | 0 | 0 | 0 | 27 | 22 | 3 | 2 | 0 | 0 | 0 | 0 | 0 | 1 | 0 | 0 | 2 | 0 | 0 | 0 | 0 | 0 | 0 | 0 | 0 | 0 | 0 | 0 | 0 | 0 | 0 | 0 | 0 | 0 | 0 | 0 | 0 | 0 | 0 | 0 | 0 | 0 | 0 | 0 | 26 |  | 3658109 | 6584
10-D-1991 | 10 | Driving | Rigid | 09/16/2009 | Permeable Asphalt Stabilized | 0 | Aggregate | Clay | 0 | 0 | 0 | 0 | 0 | 0 | 0 | 0 | 0 | 0 | 0 | 0 | 06/13/1991 | 0 | 04/04/2010 | 0 | MnROAD Mainline - Interstate 94 | 0 | 0 | 0 | 0 | 0 | 0 | 0 | 0 | 0 | 27 | 17 | 10 | 0 | 1 | 0 | 0 | 0 | 0 | 2 | 0 | 0 | 5 | 0 | 0 | 0 | 0 | 0 | 0 | 0 | 0 | 0 | 0 | 0 | 0 | 0 | 0 | 0 | 0 | 0 | 0 | 0 | 0 | 0 | 0 | 0 | 0 | 0 | 0 | 0 | 26 |  | 13046197 | 6670
10-P-1991 | 10 | Passing | Rigid | 09/16/2009 | Permeable Asphalt Stabilized | 0 | Aggregate | Clay | 0 | 0 | 0 | 0 | 0 | 0 | 0 | 0 | 0 | 0 | 0 | 0 | 06/13/1991 | 0 | 04/04/2010 | 0 | MnROAD Mainline - Interstate 94 | 0 | 0 | 0 | 0 | 0 | 0 | 0 | 0 | 0 | 27 | 18 | 7 | 2 | 0 | 0 | 0 | 0 | 0 | 1 | 0 | 0 | 2 | 0 | 0 | 0 | 0 | 0 | 0 | 0 | 0 | 0 | 0 | 0 | 0 | 0 | 0 | 0 | 0 | 0 | 0 | 0 | 0 | 0 | 0 | 0 | 0 | 0 | 0 | 0 | 26 |  | 3735638 | 6670
10-D-1991 | 10 | Driving | Rigid | 03/31/2010 | Permeable Asphalt Stabilized | 0 | Aggregate | Clay | 0 | 0 | 0 | 0 | 0 | 0 | 0 | 0 | 0 | 0 | 0 | 0 | 06/13/1991 | 0 | 04/04/2010 | 0 | MnROAD Mainline - Interstate 94 | 0 | 0 | 0 | 0 | 0 | 0 | 0 | 0 | 0 | 27 | 17 | 10 | 0 | 1 | 0 | 8 | 0 | 0 | 4 | 0 | 0 | 9 | 0 | 0 | 0 | 0 | 0 | 0 | 0 | 0 | 0 | 0 | 0 | 0 | 0 | 0 | 0 | 0 | 0 | 0 | 0 | 0 | 0 | 0 | 0 | 0 | 0 | 0 | 0 | 26 |  | 13663872 | 6866
10-P-1991 | 10 | Passing | Rigid | 03/31/2010 | Permeable Asphalt Stabilized | 0 | Aggregate | Clay | 0 | 0 | 0 | 0 | 0 | 0 | 0 | 0 | 0 | 0 | 0 | 0 | 06/13/1991 | 0 | 04/04/2010 | 0 | MnROAD Mainline - Interstate 94 | 0 | 0 | 0 | 0 | 0 | 0 | 0 | 0 | 0 | 27 | 18 | 7 | 2 | 0 | 0 | 0 | 0 | 0 | 2 | 0 | 0 | 5 | 0 | 0 | 0 | 0 | 0 | 0 | 0 | 0 | 0 | 0 | 0 | 0 | 0 | 0 | 0 | 0 | 0 | 0 | 0 | 0 | 0 | 0 | 0 | 0 | 0 | 0 | 0 | 26 |  | 3874992 | 6866
11-D-1991 | 11 | Driving | Rigid | 02/11/1994 | Aggregate | 0 |  | Clay | 0 | 0 | 0 | 0 | 0 | 0 | 0 | 0 | 0 | 0 | 0 | 0 | 06/12/1991 | 0 | 04/18/2010 | 0 | MnROAD Mainline - Interstate 94 | 0 | 0 | 0 | 0 | 0 | 0 | 0 | 0 | 0 | 0 | 0 | 0 | 0 | 0 | 0 | 0 | 0 | 0 | 0 | 0 | 0 | 0 | 0 | 0 | 0 | 0 | 0 | 0 | 0 | 0 | 0 | 0 | 0 | 0 | 0 | 0 | 0 | 0 | 0 | 0 | 0 | 0 | 0 | 0 | 0 | 0 | 0 | 0 | 0 | 21 |  | 70314 | 975
11-P-1991 | 11 | Passing | Rigid | 02/11/1994 | Aggregate | 0 |  | Clay | 0 | 0 | 0 | 0 | 0 | 0 | 0 | 0 | 0 | 0 | 0 | 0 | 06/12/1991 | 0 | 04/18/2010 | 0 | MnROAD Mainline - Interstate 94 | 0 | 0 | 0 | 0 | 0 | 0 | 0 | 0 | 0 | 0 | 0 | 0 | 0 | 0 | 0 | 0 | 0 | 0 | 0 | 0 | 0 | 0 | 0 | 0 | 0 | 0 | 0 | 0 | 0 | 0 | 0 | 0 | 0 | 0 | 0 | 0 | 0 | 0 | 0 | 0 | 0 | 0 | 0 | 0 | 0 | 0 | 0 | 0 | 0 | 21 |  | 15660 | 975
11-D-1991 | 11 | Driving | Rigid | 10/21/1994 | Aggregate | 0 |  | Clay | 0 | 0 | 0 | 0 | 0 | 0 | 0 | 0 | 0 | 0 | 0 | 0 | 06/12/1991 | 0 | 04/18/2010 | 0 | MnROAD Mainline - Interstate 94 | 0 | 0 | 0 | 0 | 0 | 0 | 0 | 0 | 0 | 0 | 0 | 0 | 0 | 0 | 0 | 0 | 0 | 0 | 0 | 0 | 0 | 0 | 0 | 0 | 0 | 0 | 0 | 0 | 0 | 0 | 0 | 0 | 0 | 0 | 0 | 0 | 0 | 0 | 0 | 0 | 0 | 0 | 0 | 0 | 0 | 0 | 0 | 0 | 0 | 21 |  | 640379 | 1227
11-P-1991 | 11 | Passing | Rigid | 10/21/1994 | Aggregate | 0 |  | Clay | 0 | 0 | 0 | 0 | 0 | 0 | 0 | 0 | 0 | 0 | 0 | 0 | 06/12/1991 | 0 | 04/18/2010 | 0 | MnROAD Mainline - Interstate 94 | 0 | 0 | 0 | 0 | 0 | 0 | 0 | 0 | 0 | 0 | 0 | 0 | 0 | 0 | 0 | 0 | 0 | 0 | 0 | 0 | 0 | 0 | 0 | 0 | 0 | 0 | 0 | 0 | 0 | 0 | 0 | 0 | 0 | 0 | 0 | 0 | 0 | 0 | 0 | 0 | 0 | 0 | 0 | 0 | 0 | 0 | 0 | 0 | 0 | 21 |  | 170538 | 1227
11-D-1991 | 11 | Driving | Rigid | 04/20/1995 | Aggregate | 0 |  | Clay | 0 | 0 | 0 | 0 | 0 | 0 | 0 | 0 | 0 | 0 | 0 | 0 | 06/12/1991 | 0 | 04/18/2010 | 0 | MnROAD Mainline - Interstate 94 | 0 | 0 | 0 | 0 | 0 | 0 | 0 | 0 | 0 | 0 | 0 | 0 | 0 | 0 | 0 | 0 | 0 | 0 | 0 | 0 | 0 | 0 | 0 | 0 | 0 | 0 | 0 | 0 | 0 | 0 | 0 | 0 | 0 | 0 | 0 | 0 | 0 | 0 | 0 | 0 | 0 | 0 | 0 | 0 | 0 | 0 | 0 | 0 | 0 | 21 |  | 1071653 | 1408
11-P-1991 | 11 | Passing | Rigid | 04/20/1995 | Aggregate | 0 |  | Clay | 0 | 0 | 0 | 0 | 0 | 0 | 0 | 0 | 0 | 0 | 0 | 0 | 06/12/1991 | 0 | 04/18/2010 | 0 | MnROAD Mainline - Interstate 94 | 0 | 0 | 0 | 0 | 0 | 0 | 0 | 0 | 0 | 0 | 0 | 0 | 0 | 0 | 0 | 0 | 0 | 0 | 0 | 0 | 0 | 0 | 0 | 0 | 0 | 0 | 0 | 0 | 0 | 0 | 0 | 0 | 0 | 0 | 0 | 0 | 0 | 0 | 0 | 0 | 0 | 0 | 0 | 0 | 0 | 0 | 0 | 0 | 0 | 21 |  | 282953 | 1408
11-D-1991 | 11 | Driving | Rigid | 11/04/1995 | Aggregate | 0 |  | Clay | 0 | 0 | 0 | 0 | 0 | 0 | 0 | 0 | 0 | 0 | 0 | 0 | 06/12/1991 | 0 | 04/18/2010 | 0 | MnROAD Mainline - Interstate 94 | 0 | 0 | 0 | 0 | 0 | 0 | 0 | 0 | 0 | 0 | 0 | 0 | 0 | 0 | 0 | 0 | 0 | 0 | 0 | 0 | 0 | 0 | 0 | 0 | 0 | 0 | 0 | 0 | 0 | 0 | 0 | 0 | 0 | 0 | 0 | 0 | 0 | 0 | 0 | 0 | 0 | 0 | 0 | 0 | 0 | 0 | 0 | 0 | 0 | 21 |  | 1537207 | 1606
11-P-1991 | 11 | Passing | Rigid | 11/04/1995 | Aggregate | 0 |  | Clay | 0 | 0 | 0 | 0 | 0 | 0 | 0 | 0 | 0 | 0 | 0 | 0 | 06/12/1991 | 0 | 04/18/2010 | 0 | MnROAD Mainline - Interstate 94 | 0 | 0 | 0 | 0 | 0 | 0 | 0 | 0 | 0 | 0 | 0 | 0 | 0 | 0 | 0 | 0 | 0 | 0 | 0 | 0 | 0 | 0 | 0 | 0 | 0 | 0 | 0 | 0 | 0 | 0 | 0 | 0 | 0 | 0 | 0 | 0 | 0 | 0 | 0 | 0 | 0 | 0 | 0 | 0 | 0 | 0 | 0 | 0 | 0 | 21 |  | 436804 | 1606
11-D-1991 | 11 | Driving | Rigid | 02/13/1996 | Aggregate | 0 |  | Clay | 0 | 0 | 0 | 0 | 0 | 0 | 0 | 0 | 0 | 0 | 0 | 0 | 06/12/1991 | 0 | 04/18/2010 | 0 | MnROAD Mainline - Interstate 94 | 0 | 0 | 0 | 0 | 0 | 0 | 0 | 0 | 0 | 0 | 0 | 0 | 0 | 0 | 0 | 0 | 0 | 0 | 0 | 0 | 0 | 0 | 0 | 0 | 0 | 0 | 0 | 0 | 0 | 0 | 0 | 0 | 0 | 0 | 0 | 0 | 0 | 0 | 0 | 0 | 0 | 0 | 0 | 0 | 0 | 0 | 0 | 0 | 0 | 21 |  | 1738531 | 1707
11-P-1991 | 11 | Passing | Rigid | 02/13/1996 | Aggregate | 0 |  | Clay | 0 | 0 | 0 | 0 | 0 | 0 | 0 | 0 | 0 | 0 | 0 | 0 | 06/12/1991 | 0 | 04/18/2010 | 0 | MnROAD Mainline - Interstate 94 | 0 | 0 | 0 | 0 | 0 | 0 | 0 | 0 | 0 | 0 | 0 | 0 | 0 | 0 | 0 | 0 | 0 | 0 | 0 | 0 | 0 | 0 | 0 | 0 | 0 | 0 | 0 | 0 | 0 | 0 | 0 | 0 | 0 | 0 | 0 | 0 | 0 | 0 | 0 | 0 | 0 | 0 | 0 | 0 | 0 | 0 | 0 | 0 | 0 | 21 |  | 504022 | 1707
11-D-1991 | 11 | Driving | Rigid | 03/01/1996 | Aggregate | 0 |  | Clay | 0 | 0 | 0 | 0 | 0 | 0 | 0 | 0 | 0 | 0 | 0 | 0 | 06/12/1991 | 0 | 04/18/2010 | 0 | MnROAD Mainline - Interstate 94 | 0 | 0 | 0 | 0 | 0 | 0 | 0 | 0 | 0 | 0 | 0 | 0 | 0 | 0 | 0 | 0 | 0 | 0 | 0 | 0 | 0 | 0 | 0 | 0 | 0 | 0 | 0 | 0 | 0 | 0 | 0 | 0 | 0 | 0 | 0 | 0 | 0 | 0 | 0 | 0 | 0 | 0 | 0 | 0 | 0 | 0 | 0 | 0 | 0 | 21 |  | 1779300 | 1724
11-P-1991 | 11 | Passing | Rigid | 03/01/1996 | Aggregate | 0 |  | Clay | 0 | 0 | 0 | 0 | 0 | 0 | 0 | 0 | 0 | 0 | 0 | 0 | 06/12/1991 | 0 | 04/18/2010 | 0 | MnROAD Mainline - Interstate 94 | 0 | 0 | 0 | 0 | 0 | 0 | 0 | 0 | 0 | 0 | 0 | 0 | 0 | 0 | 0 | 0 | 0 | 0 | 0 | 0 | 0 | 0 | 0 | 0 | 0 | 0 | 0 | 0 | 0 | 0 | 0 | 0 | 0 | 0 | 0 | 0 | 0 | 0 | 0 | 0 | 0 | 0 | 0 | 0 | 0 | 0 | 0 | 0 | 0 | 21 |  | 515469 | 1724
11-D-1991 | 11 | Driving | Rigid | 03/13/1996 | Aggregate | 0 |  | Clay | 0 | 0 | 0 | 0 | 0 | 0 | 0 | 0 | 0 | 0 | 0 | 0 | 06/12/1991 | 0 | 04/18/2010 | 0 | MnROAD Mainline - Interstate 94 | 0 | 0 | 0 | 0 | 0 | 0 | 0 | 0 | 0 | 0 | 0 | 0 | 0 | 0 | 0 | 0 | 0 | 0 | 0 | 0 | 0 | 0 | 0 | 0 | 0 | 0 | 0 | 0 | 0 | 0 | 0 | 0 | 0 | 0 | 0 | 0 | 0 | 0 | 0 | 0 | 0 | 0 | 0 | 0 | 0 | 0 | 0 | 0 | 0 | 21 |  | 1803768 | 1736
11-P-1991 | 11 | Passing | Rigid | 03/13/1996 | Aggregate | 0 |  | Clay | 0 | 0 | 0 | 0 | 0 | 0 | 0 | 0 | 0 | 0 | 0 | 0 | 06/12/1991 | 0 | 04/18/2010 | 0 | MnROAD Mainline - Interstate 94 | 0 | 0 | 0 | 0 | 0 | 0 | 0 | 0 | 0 | 0 | 0 | 0 | 0 | 0 | 0 | 0 | 0 | 0 | 0 | 0 | 0 | 0 | 0 | 0 | 0 | 0 | 0 | 0 | 0 | 0 | 0 | 0 | 0 | 0 | 0 | 0 | 0 | 0 | 0 | 0 | 0 | 0 | 0 | 0 | 0 | 0 | 0 | 0 | 0 | 21 |  | 521012 | 1736
11-D-1991 | 11 | Driving | Rigid | 04/18/1996 | Aggregate | 0 |  | Clay | 0 | 0 | 0 | 0 | 0 | 0 | 0 | 0 | 0 | 0 | 0 | 0 | 06/12/1991 | 0 | 04/18/2010 | 0 | MnROAD Mainline - Interstate 94 | 0 | 0 | 0 | 0 | 0 | 0 | 0 | 0 | 0 | 0 | 0 | 0 | 0 | 0 | 0 | 0 | 0 | 0 | 0 | 0 | 0 | 0 | 0 | 0 | 0 | 0 | 0 | 0 | 0 | 0 | 0 | 0 | 0 | 0 | 0 | 0 | 0 | 0 | 0 | 0 | 0 | 0 | 0 | 0 | 0 | 0 | 0 | 0 | 0 | 21 |  | 1851259 | 1772
11-P-1991 | 11 | Passing | Rigid | 04/18/1996 | Aggregate | 0 |  | Clay | 0 | 0 | 0 | 0 | 0 | 0 | 0 | 0 | 0 | 0 | 0 | 0 | 06/12/1991 | 0 | 04/18/2010 | 0 | MnROAD Mainline - Interstate 94 | 0 | 0 | 0 | 0 | 0 | 0 | 0 | 0 | 0 | 0 | 0 | 0 | 0 | 0 | 0 | 0 | 0 | 0 | 0 | 0 | 0 | 0 | 0 | 0 | 0 | 0 | 0 | 0 | 0 | 0 | 0 | 0 | 0 | 0 | 0 | 0 | 0 | 0 | 0 | 0 | 0 | 0 | 0 | 0 | 0 | 0 | 0 | 0 | 0 | 21 |  | 537400 | 1772
11-D-1991 | 11 | Driving | Rigid | 11/13/1996 | Aggregate | 0 |  | Clay | 0 | 0 | 0 | 0 | 0 | 0 | 0 | 0 | 0 | 0 | 0 | 0 | 06/12/1991 | 0 | 04/18/2010 | 0 | MnROAD Mainline - Interstate 94 | 0 | 0 | 0 | 0 | 0 | 0 | 0 | 0 | 0 | 0 | 0 | 0 | 0 | 0 | 0 | 0 | 0 | 0 | 0 | 0 | 0 | 0 | 0 | 0 | 0 | 0 | 0 | 0 | 0 | 0 | 0 | 0 | 0 | 0 | 0 | 0 | 0 | 0 | 0 | 0 | 0 | 0 | 0 | 0 | 0 | 0 | 0 | 0 | 0 | 21 |  | 2166508 | 1981
11-P-1991 | 11 | Passing | Rigid | 11/13/1996 | Aggregate | 0 |  | Clay | 0 | 0 | 0 | 0 | 0 | 0 | 0 | 0 | 0 | 0 | 0 | 0 | 06/12/1991 | 0 | 04/18/2010 | 0 | MnROAD Mainline - Interstate 94 | 0 | 0 | 0 | 0 | 0 | 0 | 0 | 0 | 0 | 0 | 0 | 0 | 0 | 0 | 0 | 0 | 0 | 0 | 0 | 0 | 0 | 0 | 0 | 0 | 0 | 0 | 0 | 0 | 0 | 0 | 0 | 0 | 0 | 0 | 0 | 0 | 0 | 0 | 0 | 0 | 0 | 0 | 0 | 0 | 0 | 0 | 0 | 0 | 0 | 21 |  | 697583 | 1981
11-D-1991 | 11 | Driving | Rigid | 04/30/1997 | Aggregate | 0 |  | Clay | 0 | 0 | 0 | 0 | 0 | 0 | 0 | 0 | 0 | 0 | 0 | 0 | 06/12/1991 | 0 | 04/18/2010 | 0 | MnROAD Mainline - Interstate 94 | 0 | 0 | 0 | 0 | 0 | 0 | 0 | 0 | 0 | 0 | 0 | 0 | 0 | 0 | 0 | 0 | 0 | 0 | 0 | 0 | 0 | 0 | 0 | 0 | 0 | 0 | 0 | 0 | 0 | 0 | 0 | 0 | 0 | 0 | 0 | 0 | 0 | 0 | 0 | 0 | 0 | 0 | 0 | 0 | 0 | 0 | 0 | 0 | 0 | 21 |  | 2423077 | 2149
11-P-1991 | 11 | Passing | Rigid | 04/30/1997 | Aggregate | 0 |  | Clay | 0 | 0 | 0 | 0 | 0 | 0 | 0 | 0 | 0 | 0 | 0 | 0 | 06/12/1991 | 0 | 04/18/2010 | 0 | MnROAD Mainline - Interstate 94 | 0 | 0 | 0 | 0 | 0 | 0 | 0 | 0 | 0 | 0 | 0 | 0 | 0 | 0 | 0 | 0 | 0 | 0 | 0 | 0 | 0 | 0 | 0 | 0 | 0 | 0 | 0 | 0 | 0 | 0 | 0 | 0 | 0 | 0 | 0 | 0 | 0 | 0 | 0 | 0 | 0 | 0 | 0 | 0 | 0 | 0 | 0 | 0 | 0 | 21 |  | 764613 | 2149
11-D-1991 | 11 | Driving | Rigid | 11/15/1997 | Aggregate | 0 |  | Clay | 0 | 0 | 0 | 0 | 0 | 0 | 0 | 0 | 0 | 0 | 0 | 0 | 06/12/1991 | 0 | 04/18/2010 | 0 | MnROAD Mainline - Interstate 94 | 0 | 0 | 0 | 0 | 0 | 0 | 0 | 0 | 0 | 0 | 0 | 0 | 0 | 0 | 0 | 0 | 0 | 0 | 0 | 0 | 0 | 0 | 0 | 0 | 0 | 0 | 0 | 0 | 0 | 0 | 0 | 0 | 0 | 0 | 0 | 0 | 0 | 0 | 0 | 0 | 0 | 0 | 0 | 0 | 0 | 0 | 0 | 0 | 0 | 21 |  | 2688650 | 2348
11-P-1991 | 11 | Passing | Rigid | 11/15/1997 | Aggregate | 0 |  | Clay | 0 | 0 | 0 | 0 | 0 | 0 | 0 | 0 | 0 | 0 | 0 | 0 | 06/12/1991 | 0 | 04/18/2010 | 0 | MnROAD Mainline - Interstate 94 | 0 | 0 | 0 | 0 | 0 | 0 | 0 | 0 | 0 | 0 | 0 | 0 | 0 | 0 | 0 | 0 | 0 | 0 | 0 | 0 | 0 | 0 | 0 | 0 | 0 | 0 | 0 | 0 | 0 | 0 | 0 | 0 | 0 | 0 | 0 | 0 | 0 | 0 | 0 | 0 | 0 | 0 | 0 | 0 | 0 | 0 | 0 | 0 | 0 | 21 |  | 848729 | 2348
11-D-1991 | 11 | Driving | Rigid | 04/29/1998 | Aggregate | 0 |  | Clay | 0 | 0 | 0 | 0 | 0 | 0 | 0 | 0 | 0 | 0 | 0 | 0 | 06/12/1991 | 0 | 04/18/2010 | 0 | MnROAD Mainline - Interstate 94 | 0 | 0 | 0 | 0 | 0 | 0 | 0 | 0 | 0 | 0 | 0 | 0 | 0 | 0 | 0 | 0 | 0 | 0 | 0 | 0 | 0 | 0 | 0 | 0 | 0 | 0 | 0 | 0 | 0 | 0 | 0 | 0 | 0 | 0 | 0 | 0 | 0 | 0 | 0 | 0 | 0 | 0 | 0 | 0 | 0 | 0 | 0 | 0 | 0 | 21 |  | 3008618 | 2513
11-P-1991 | 11 | Passing | Rigid | 04/29/1998 | Aggregate | 0 |  | Clay | 0 | 0 | 0 | 0 | 0 | 0 | 0 | 0 | 0 | 0 | 0 | 0 | 06/12/1991 | 0 | 04/18/2010 | 0 | MnROAD Mainline - Interstate 94 | 0 | 0 | 0 | 0 | 0 | 0 | 0 | 0 | 0 | 0 | 0 | 0 | 0 | 0 | 0 | 0 | 0 | 0 | 0 | 0 | 0 | 0 | 0 | 0 | 0 | 0 | 0 | 0 | 0 | 0 | 0 | 0 | 0 | 0 | 0 | 0 | 0 | 0 | 0 | 0 | 0 | 0 | 0 | 0 | 0 | 0 | 0 | 0 | 0 | 21 |  | 923808 | 2513
11-D-1991 | 11 | Driving | Rigid | 10/02/1998 | Aggregate | 0 |  | Clay | 0 | 0 | 0 | 0 | 0 | 0 | 0 | 0 | 0 | 0 | 0 | 0 | 06/12/1991 | 0 | 04/18/2010 | 0 | MnROAD Mainline - Interstate 94 | 0 | 0 | 0 | 0 | 0 | 0 | 0 | 0 | 0 | 0 | 0 | 0 | 0 | 0 | 0 | 0 | 0 | 0 | 0 | 0 | 0 | 0 | 0 | 0 | 0 | 0 | 0 | 0 | 0 | 0 | 0 | 0 | 0 | 0 | 0 | 0 | 0 | 0 | 0 | 0 | 0 | 0 | 0 | 0 | 0 | 0 | 0 | 0 | 0 | 21 |  | 3270564 | 2669
11-P-1991 | 11 | Passing | Rigid | 10/02/1998 | Aggregate | 0 |  | Clay | 0 | 0 | 0 | 0 | 0 | 0 | 0 | 0 | 0 | 0 | 0 | 0 | 06/12/1991 | 0 | 04/18/2010 | 0 | MnROAD Mainline - Interstate 94 | 0 | 0 | 0 | 0 | 0 | 0 | 0 | 0 | 0 | 0 | 0 | 0 | 0 | 0 | 0 | 0 | 0 | 0 | 0 | 0 | 0 | 0 | 0 | 0 | 0 | 0 | 0 | 0 | 0 | 0 | 0 | 0 | 0 | 0 | 0 | 0 | 0 | 0 | 0 | 0 | 0 | 0 | 0 | 0 | 0 | 0 | 0 | 0 | 0 | 21 |  | 1034064 | 2669
11-D-1991 | 11 | Driving | Rigid | 04/20/1999 | Aggregate | 0 |  | Clay | 0 | 0 | 0 | 0 | 0 | 0 | 0 | 0 | 0 | 0 | 0 | 0 | 06/12/1991 | 0 | 04/18/2010 | 0 | MnROAD Mainline - Interstate 94 | 0 | 0 | 0 | 0 | 0 | 0 | 0 | 0 | 0 | 0 | 0 | 0 | 0 | 0 | 0 | 0 | 0 | 0 | 0 | 0 | 0 | 0 | 0 | 0 | 0 | 0 | 0 | 0 | 0 | 0 | 0 | 0 | 0 | 0 | 0 | 0 | 0 | 0 | 0 | 0 | 0 | 0 | 0 | 0 | 0 | 0 | 0 | 0 | 0 | 21 |  | 3667271 | 2869
11-P-1991 | 11 | Passing | Rigid | 04/20/1999 | Aggregate | 0 |  | Clay | 0 | 0 | 0 | 0 | 0 | 0 | 0 | 0 | 0 | 0 | 0 | 0 | 06/12/1991 | 0 | 04/18/2010 | 0 | MnROAD Mainline - Interstate 94 | 0 | 0 | 0 | 0 | 0 | 0 | 0 | 0 | 0 | 0 | 0 | 0 | 0 | 0 | 0 | 0 | 0 | 0 | 0 | 0 | 0 | 0 | 0 | 0 | 0 | 0 | 0 | 0 | 0 | 0 | 0 | 0 | 0 | 0 | 0 | 0 | 0 | 0 | 0 | 0 | 0 | 0 | 0 | 0 | 0 | 0 | 0 | 0 | 0 | 21 |  | 1155715 | 2869
11-D-1991 | 11 | Driving | Rigid | 10/22/1999 | Aggregate | 0 |  | Clay | 0 | 0 | 0 | 0 | 0 | 0 | 0 | 0 | 0 | 0 | 0 | 0 | 06/12/1991 | 0 | 04/18/2010 | 0 | MnROAD Mainline - Interstate 94 | 0 | 0 | 0 | 0 | 0 | 0 | 0 | 0 | 0 | 0 | 0 | 0 | 0 | 0 | 0 | 0 | 0 | 0 | 0 | 0 | 0 | 0 | 0 | 0 | 0 | 0 | 0 | 0 | 0 | 0 | 0 | 0 | 0 | 0 | 0 | 0 | 0 | 0 | 0 | 0 | 0 | 0 | 0 | 0 | 0 | 0 | 0 | 0 | 0 | 21 |  | 4123400 | 3054
11-P-1991 | 11 | Passing | Rigid | 10/22/1999 | Aggregate | 0 |  | Clay | 0 | 0 | 0 | 0 | 0 | 0 | 0 | 0 | 0 | 0 | 0 | 0 | 06/12/1991 | 0 | 04/18/2010 | 0 | MnROAD Mainline - Interstate 94 | 0 | 0 | 0 | 0 | 0 | 0 | 0 | 0 | 0 | 0 | 0 | 0 | 0 | 0 | 0 | 0 | 0 | 0 | 0 | 0 | 0 | 0 | 0 | 0 | 0 | 0 | 0 | 0 | 0 | 0 | 0 | 0 | 0 | 0 | 0 | 0 | 0 | 0 | 0 | 0 | 0 | 0 | 0 | 0 | 0 | 0 | 0 | 0 | 0 | 21 |  | 1311130 | 3054
11-D-1991 | 11 | Driving | Rigid | 06/06/2000 | Aggregate | 0 |  | Clay | 0 | 0 | 0 | 0 | 0 | 0 | 0 | 0 | 0 | 0 | 0 | 0 | 06/12/1991 | 0 | 04/18/2010 | 0 | MnROAD Mainline - Interstate 94 | 0 | 0 | 0 | 0 | 0 | 0 | 0 | 0 | 0 | 0 | 0 | 0 | 0 | 0 | 0 | 0 | 0 | 0 | 0 | 0 | 0 | 0 | 0 | 0 | 0 | 0 | 0 | 0 | 0 | 0 | 0 | 0 | 0 | 0 | 0 | 0 | 0 | 0 | 0 | 0 | 0 | 0 | 0 | 0 | 0 | 0 | 0 | 0 | 0 | 21 |  | 4739931 | 3282
11-P-1991 | 11 | Passing | Rigid | 06/06/2000 | Aggregate | 0 |  | Clay | 0 | 0 | 0 | 0 | 0 | 0 | 0 | 0 | 0 | 0 | 0 | 0 | 06/12/1991 | 0 | 04/18/2010 | 0 | MnROAD Mainline - Interstate 94 | 0 | 0 | 0 | 0 | 0 | 0 | 0 | 0 | 0 | 0 | 0 | 0 | 0 | 0 | 0 | 0 | 0 | 0 | 0 | 0 | 0 | 0 | 0 | 0 | 0 | 0 | 0 | 0 | 0 | 0 | 0 | 0 | 0 | 0 | 0 | 0 | 0 | 0 | 0 | 0 | 0 | 0 | 0 | 0 | 0 | 0 | 0 | 0 | 0 | 21 |  | 1464160 | 3282
11-D-1991 | 11 | Driving | Rigid | 01/12/2001 | Aggregate | 0 |  | Clay | 0 | 0 | 0 | 0 | 0 | 0 | 0 | 0 | 0 | 0 | 0 | 0 | 06/12/1991 | 0 | 04/18/2010 | 0 | MnROAD Mainline - Interstate 94 | 0 | 0 | 0 | 0 | 0 | 0 | 0 | 0 | 0 | 0 | 0 | 0 | 0 | 0 | 0 | 0 | 0 | 0 | 0 | 0 | 0 | 0 | 0 | 0 | 0 | 0 | 0 | 0 | 0 | 0 | 0 | 0 | 0 | 0 | 0 | 0 | 0 | 0 | 0 | 0 | 0 | 0 | 0 | 0 | 0 | 0 | 0 | 0 | 0 | 21 |  | 5264722 | 3502
11-P-1991 | 11 | Passing | Rigid | 01/12/2001 | Aggregate | 0 |  | Clay | 0 | 0 | 0 | 0 | 0 | 0 | 0 | 0 | 0 | 0 | 0 | 0 | 06/12/1991 | 0 | 04/18/2010 | 0 | MnROAD Mainline - Interstate 94 | 0 | 0 | 0 | 0 | 0 | 0 | 0 | 0 | 0 | 0 | 0 | 0 | 0 | 0 | 0 | 0 | 0 | 0 | 0 | 0 | 0 | 0 | 0 | 0 | 0 | 0 | 0 | 0 | 0 | 0 | 0 | 0 | 0 | 0 | 0 | 0 | 0 | 0 | 0 | 0 | 0 | 0 | 0 | 0 | 0 | 0 | 0 | 0 | 0 | 21 |  | 1614581 | 3502
11-D-1991 | 11 | Driving | Rigid | 07/19/2001 | Aggregate | 0 |  | Clay | 0 | 0 | 0 | 0 | 0 | 0 | 0 | 0 | 0 | 0 | 0 | 0 | 06/12/1991 | 0 | 04/18/2010 | 0 | MnROAD Mainline - Interstate 94 | 0 | 0 | 0 | 0 | 0 | 0 | 0 | 0 | 0 | 0 | 0 | 0 | 0 | 0 | 0 | 0 | 0 | 0 | 0 | 0 | 0 | 0 | 0 | 0 | 0 | 0 | 0 | 0 | 0 | 0 | 0 | 0 | 0 | 0 | 0 | 0 | 0 | 0 | 0 | 0 | 0 | 0 | 0 | 0 | 0 | 0 | 0 | 0 | 0 | 21 |  | 5757036 | 3690
11-P-1991 | 11 | Passing | Rigid | 07/19/2001 | Aggregate | 0 |  | Clay | 0 | 0 | 0 | 0 | 0 | 0 | 0 | 0 | 0 | 0 | 0 | 0 | 06/12/1991 | 0 | 04/18/2010 | 0 | MnROAD Mainline - Interstate 94 | 0 | 0 | 0 | 0 | 0 | 0 | 0 | 0 | 0 | 0 | 0 | 0 | 0 | 0 | 0 | 0 | 0 | 0 | 0 | 0 | 0 | 0 | 0 | 0 | 0 | 0 | 0 | 0 | 0 | 0 | 0 | 0 | 0 | 0 | 0 | 0 | 0 | 0 | 0 | 0 | 0 | 0 | 0 | 0 | 0 | 0 | 0 | 0 | 0 | 21 |  | 1749677 | 3690
11-D-1991 | 11 | Driving | Rigid | 01/22/2002 | Aggregate | 0 |  | Clay | 0 | 0 | 0 | 0 | 0 | 0 | 0 | 0 | 0 | 0 | 0 | 0 | 06/12/1991 | 0 | 04/18/2010 | 0 | MnROAD Mainline - Interstate 94 | 0 | 0 | 0 | 0 | 0 | 0 | 0 | 0 | 0 | 0 | 0 | 0 | 0 | 0 | 0 | 0 | 0 | 0 | 0 | 0 | 0 | 0 | 0 | 0 | 0 | 0 | 0 | 0 | 0 | 0 | 0 | 0 | 0 | 0 | 0 | 0 | 0 | 0 | 0 | 0 | 0 | 0 | 0 | 0 | 0 | 0 | 0 | 0 | 0 | 21 |  | 6322708 | 3877
11-P-1991 | 11 | Passing | Rigid | 01/22/2002 | Aggregate | 0 |  | Clay | 0 | 0 | 0 | 0 | 0 | 0 | 0 | 0 | 0 | 0 | 0 | 0 | 06/12/1991 | 0 | 04/18/2010 | 0 | MnROAD Mainline - Interstate 94 | 0 | 0 | 0 | 0 | 0 | 0 | 0 | 0 | 0 | 0 | 0 | 0 | 0 | 0 | 0 | 0 | 0 | 0 | 0 | 0 | 0 | 0 | 0 | 0 | 0 | 0 | 0 | 0 | 0 | 0 | 0 | 0 | 0 | 0 | 0 | 0 | 0 | 0 | 0 | 0 | 0 | 0 | 0 | 0 | 0 | 0 | 0 | 0 | 0 | 21 |  | 1897585 | 3877
11-D-1991 | 11 | Driving | Rigid | 07/10/2002 | Aggregate | 0 |  | Clay | 0 | 0 | 0 | 0 | 0 | 0 | 0 | 0 | 0 | 0 | 0 | 0 | 06/12/1991 | 0 | 04/18/2010 | 0 | MnROAD Mainline - Interstate 94 | 0 | 0 | 0 | 0 | 0 | 0 | 0 | 0 | 0 | 0 | 0 | 0 | 0 | 0 | 0 | 0 | 0 | 0 | 0 | 0 | 0 | 0 | 0 | 0 | 0 | 0 | 0 | 0 | 0 | 0 | 0 | 0 | 0 | 0 | 0 | 0 | 0 | 0 | 0 | 0 | 0 | 0 | 0 | 0 | 0 | 0 | 0 | 0 | 0 | 21 |  | 6784497 | 4046
11-P-1991 | 11 | Passing | Rigid | 07/10/2002 | Aggregate | 0 |  | Clay | 0 | 0 | 0 | 0 | 0 | 0 | 0 | 0 | 0 | 0 | 0 | 0 | 06/12/1991 | 0 | 04/18/2010 | 0 | MnROAD Mainline - Interstate 94 | 0 | 0 | 0 | 0 | 0 | 0 | 0 | 0 | 0 | 0 | 0 | 0 | 0 | 0 | 0 | 0 | 0 | 0 | 0 | 0 | 0 | 0 | 0 | 0 | 0 | 0 | 0 | 0 | 0 | 0 | 0 | 0 | 0 | 0 | 0 | 0 | 0 | 0 | 0 | 0 | 0 | 0 | 0 | 0 | 0 | 0 | 0 | 0 | 0 | 21 |  | 2016754 | 4046
11-D-1991 | 11 | Driving | Rigid | 05/27/2005 | Aggregate | 0 |  | Clay | 0 | 0 | 0 | 0 | 0 | 0 | 0 | 0 | 0 | 0 | 0 | 0 | 06/12/1991 | 0 | 04/18/2010 | 0 | MnROAD Mainline - Interstate 94 | 0 | 1 | 1 | 0 | 12 | 12 | 0 | 0 | 0 | 22 | 16 | 2 | 4 | 1 | 0 | 0 | 0 | 0 | 0 | 0 | 0 | 0 | 0 | 0 | 0 | 0 | 0 | 0 | 0 | 0 | 0 | 0 | 0 | 0 | 0 | 0 | 0 | 0 | 0 | 0 | 0 | 0 | 0 | 0 | 0 | 0 | 0 | 0 | 0 | 21 |  | 9367071 | 5098
11-P-1991 | 11 | Passing | Rigid | 05/27/2005 | Aggregate | 0 |  | Clay | 0 | 0 | 0 | 0 | 0 | 0 | 0 | 0 | 0 | 0 | 0 | 0 | 06/12/1991 | 0 | 04/18/2010 | 0 | MnROAD Mainline - Interstate 94 | 0 | 2 | 0 | 0 | 18 | 0 | 0 | 0 | 0 | 22 | 15 | 3 | 4 | 0 | 0 | 0 | 0 | 0 | 0 | 0 | 0 | 0 | 0 | 0 | 0 | 0 | 0 | 0 | 0 | 0 | 0 | 0 | 0 | 0 | 0 | 0 | 0 | 0 | 0 | 0 | 0 | 0 | 0 | 0 | 0 | 0 | 0 | 0 | 0 | 21 |  | 2705670 | 5098
11-D-1991 | 11 | Driving | Rigid | 10/18/2005 | Aggregate | 0 |  | Clay | 0 | 0 | 0 | 0 | 0 | 0 | 0 | 0 | 0 | 0 | 0 | 0 | 06/12/1991 | 0 | 04/18/2010 | 0 | MnROAD Mainline - Interstate 94 | 0 | 1 | 1 | 0 | 4 | 12 | 0 | 0 | 0 | 22 | 16 | 2 | 4 | 1 | 0 | 0 | 0 | 0 | 0 | 0 | 0 | 0 | 0 | 0 | 0 | 0 | 0 | 0 | 0 | 0 | 0 | 0 | 0 | 0 | 0 | 0 | 0 | 0 | 0 | 0 | 0 | 0 | 0 | 0 | 0 | 0 | 0 | 0 | 0 | 21 |  | 9865300 | 5242
11-P-1991 | 11 | Passing | Rigid | 10/18/2005 | Aggregate | 0 |  | Clay | 0 | 0 | 0 | 0 | 0 | 0 | 0 | 0 | 0 | 0 | 0 | 0 | 06/12/1991 | 0 | 04/18/2010 | 0 | MnROAD Mainline - Interstate 94 | 0 | 2 | 0 | 0 | 18 | 0 | 0 | 0 | 0 | 22 | 16 | 2 | 4 | 0 | 0 | 0 | 0 | 0 | 0 | 0 | 0 | 0 | 0 | 0 | 0 | 0 | 0 | 0 | 0 | 0 | 0 | 0 | 0 | 0 | 0 | 0 | 0 | 0 | 0 | 0 | 0 | 0 | 0 | 0 | 0 | 0 | 0 | 0 | 0 | 21 |  | 2853370 | 5242
11-D-1991 | 11 | Driving | Rigid | 04/18/2006 | Aggregate | 0 |  | Clay | 0 | 0 | 0 | 0 | 0 | 0 | 0 | 0 | 0 | 0 | 0 | 0 | 06/12/1991 | 0 | 04/18/2010 | 0 | MnROAD Mainline - Interstate 94 | 0 | 1 | 1 | 0 | 4 | 12 | 0 | 0 | 0 | 22 | 16 | 2 | 4 | 1 | 0 | 0 | 0 | 0 | 0 | 0 | 0 | 0 | 0 | 0 | 0 | 0 | 0 | 0 | 0 | 0 | 0 | 0 | 0 | 0 | 0 | 0 | 0 | 0 | 0 | 0 | 0 | 0 | 0 | 0 | 0 | 0 | 0 | 0 | 0 | 21 |  | 10395848 | 5424
11-P-1991 | 11 | Passing | Rigid | 04/18/2006 | Aggregate | 0 |  | Clay | 0 | 0 | 0 | 0 | 0 | 0 | 0 | 0 | 0 | 0 | 0 | 0 | 06/12/1991 | 0 | 04/18/2010 | 0 | MnROAD Mainline - Interstate 94 | 0 | 2 | 0 | 0 | 18 | 0 | 0 | 0 | 0 | 22 | 16 | 2 | 4 | 0 | 0 | 0 | 0 | 0 | 0 | 0 | 0 | 0 | 0 | 0 | 0 | 0 | 0 | 0 | 0 | 0 | 0 | 0 | 0 | 0 | 0 | 0 | 0 | 0 | 0 | 0 | 0 | 0 | 0 | 0 | 0 | 0 | 0 | 0 | 0 | 21 |  | 2986603 | 5424
11-D-1991 | 11 | Driving | Rigid | 10/26/2006 | Aggregate | 0 |  | Clay | 0 | 0 | 0 | 0 | 0 | 0 | 0 | 0 | 0 | 0 | 0 | 0 | 06/12/1991 | 0 | 04/18/2010 | 0 | MnROAD Mainline - Interstate 94 | 0 | 1 | 1 | 0 | 4 | 12 | 0 | 0 | 0 | 22 | 16 | 2 | 4 | 1 | 0 | 0 | 0 | 0 | 0 | 0 | 0 | 0 | 0 | 0 | 0 | 0 | 0 | 0 | 0 | 0 | 0 | 0 | 0 | 0 | 0 | 0 | 0 | 0 | 0 | 0 | 0 | 0 | 0 | 0 | 0 | 0 | 0 | 0 | 0 | 21 |  | 10820833 | 5615
11-P-1991 | 11 | Passing | Rigid | 10/26/2006 | Aggregate | 0 |  | Clay | 0 | 0 | 0 | 0 | 0 | 0 | 0 | 0 | 0 | 0 | 0 | 0 | 06/12/1991 | 0 | 04/18/2010 | 0 | MnROAD Mainline - Interstate 94 | 0 | 2 | 0 | 0 | 18 | 0 | 0 | 0 | 0 | 22 | 16 | 2 | 4 | 0 | 0 | 0 | 0 | 0 | 0 | 0 | 0 | 0 | 0 | 0 | 0 | 0 | 0 | 0 | 0 | 0 | 0 | 0 | 0 | 0 | 0 | 0 | 0 | 0 | 0 | 0 | 0 | 0 | 0 | 0 | 0 | 0 | 0 | 0 | 0 | 21 |  | 3183874 | 5615
11-D-1991 | 11 | Driving | Rigid | 05/14/2007 | Aggregate | 0 |  | Clay | 0 | 0 | 0 | 0 | 0 | 0 | 0 | 0 | 0 | 0 | 0 | 0 | 06/12/1991 | 0 | 04/18/2010 | 0 | MnROAD Mainline - Interstate 94 | 0 | 1 | 1 | 0 | 12 | 12 | 0 | 0 | 0 | 22 | 16 | 2 | 4 | 1 | 0 | 0 | 0 | 0 | 0 | 0 | 0 | 0 | 0 | 0 | 0 | 0 | 0 | 0 | 0 | 0 | 0 | 0 | 0 | 0 | 0 | 0 | 0 | 0 | 0 | 0 | 0 | 0 | 0 | 0 | 0 | 0 | 0 | 0 | 0 | 21 |  | 11454312 | 5815
11-P-1991 | 11 | Passing | Rigid | 05/14/2007 | Aggregate | 0 |  | Clay | 0 | 0 | 0 | 0 | 0 | 0 | 0 | 0 | 0 | 0 | 0 | 0 | 06/12/1991 | 0 | 04/18/2010 | 0 | MnROAD Mainline - Interstate 94 | 0 | 2 | 0 | 0 | 25 | 0 | 0 | 0 | 0 | 22 | 16 | 2 | 4 | 0 | 0 | 0 | 0 | 0 | 0 | 0 | 0 | 0 | 0 | 0 | 0 | 0 | 0 | 0 | 0 | 0 | 0 | 0 | 0 | 0 | 0 | 0 | 0 | 0 | 0 | 0 | 0 | 0 | 0 | 0 | 0 | 0 | 0 | 0 | 0 | 21 |  | 3334441 | 5815
11-D-1991 | 11 | Driving | Rigid | 04/14/2008 | Aggregate | 0 |  | Clay | 0 | 0 | 0 | 0 | 0 | 0 | 0 | 0 | 0 | 0 | 0 | 0 | 06/12/1991 | 0 | 04/18/2010 | 0 | MnROAD Mainline - Interstate 94 | 0 | 1 | 1 | 0 | 12 | 12 | 0 | 0 | 0 | 22 | 16 | 2 | 4 | 1 | 0 | 0 | 0 | 0 | 0 | 0 | 0 | 0 | 0 | 0 | 0 | 0 | 0 | 0 | 0 | 0 | 0 | 0 | 0 | 0 | 0 | 0 | 0 | 0 | 0 | 0 | 0 | 0 | 0 | 0 | 0 | 0 | 0 | 0 | 0 | 21 |  | 12363329 | 6151
11-P-1991 | 11 | Passing | Rigid | 04/14/2008 | Aggregate | 0 |  | Clay | 0 | 0 | 0 | 0 | 0 | 0 | 0 | 0 | 0 | 0 | 0 | 0 | 06/12/1991 | 0 | 04/18/2010 | 0 | MnROAD Mainline - Interstate 94 | 0 | 2 | 0 | 0 | 25 | 0 | 0 | 0 | 0 | 22 | 16 | 2 | 4 | 0 | 0 | 0 | 0 | 0 | 0 | 0 | 0 | 0 | 0 | 0 | 0 | 0 | 0 | 0 | 0 | 0 | 0 | 0 | 0 | 0 | 0 | 0 | 0 | 0 | 0 | 0 | 0 | 0 | 0 | 0 | 0 | 0 | 0 | 0 | 0 | 21 |  | 3561473 | 6151
11-D-1991 | 11 | Driving | Rigid | 06/22/2009 | Aggregate | 0 |  | Clay | 0 | 0 | 0 | 0 | 0 | 0 | 0 | 0 | 0 | 0 | 0 | 0 | 06/12/1991 | 0 | 04/18/2010 | 0 | MnROAD Mainline - Interstate 94 | 0 | 1 | 1 | 0 | 12 | 12 | 0 | 0 | 0 | 22 | 15 | 2 | 5 | 1 | 0 | 0 | 0 | 0 | 0 | 0 | 0 | 0 | 0 | 0 | 0 | 0 | 0 | 0 | 0 | 0 | 0 | 0 | 0 | 0 | 0 | 0 | 0 | 0 | 0 | 0 | 0 | 0 | 0 | 0 | 0 | 0 | 0 | 0 | 1 | 21 |  | 12767763 | 6585
11-P-1991 | 11 | Passing | Rigid | 06/22/2009 | Aggregate | 0 |  | Clay | 0 | 0 | 0 | 0 | 0 | 0 | 0 | 0 | 0 | 0 | 0 | 0 | 06/12/1991 | 0 | 04/18/2010 | 0 | MnROAD Mainline - Interstate 94 | 1 | 2 | 0 | 8 | 24 | 0 | 0 | 0 | 0 | 22 | 16 | 3 | 3 | 0 | 0 | 0 | 0 | 0 | 0 | 0 | 0 | 0 | 0 | 0 | 0 | 0 | 0 | 0 | 0 | 0 | 0 | 0 | 0 | 0 | 0 | 0 | 0 | 0 | 0 | 0 | 0 | 0 | 0 | 0 | 0 | 0 | 0 | 0 | 0 | 21 |  | 3658109 | 6585
11-D-1991 | 11 | Driving | Rigid | 09/16/2009 | Aggregate | 0 |  | Clay | 0 | 0 | 0 | 0 | 0 | 0 | 0 | 0 | 0 | 0 | 0 | 0 | 06/12/1991 | 0 | 04/18/2010 | 0 | MnROAD Mainline - Interstate 94 | 0 | 1 | 1 | 0 | 12 | 12 | 0 | 0 | 0 | 20 | 15 | 2 | 3 | 1 | 0 | 0 | 0 | 0 | 0 | 0 | 0 | 0 | 0 | 0 | 0 | 0 | 0 | 0 | 0 | 0 | 0 | 0 | 0 | 0 | 0 | 2 | 0 | 0 | 48 | 0 | 0 | 0 | 0 | 0 | 0 | 0 | 0 | 0 | 0 | 21 |  | 13046197 | 6671
11-P-1991 | 11 | Passing | Rigid | 09/16/2009 | Aggregate | 0 |  | Clay | 0 | 0 | 0 | 0 | 0 | 0 | 0 | 0 | 0 | 0 | 0 | 0 | 06/12/1991 | 0 | 04/18/2010 | 0 | MnROAD Mainline - Interstate 94 | 1 | 3 | 0 | 8 | 28 | 0 | 0 | 0 | 0 | 22 | 16 | 2 | 4 | 0 | 0 | 0 | 0 | 0 | 0 | 0 | 0 | 0 | 0 | 0 | 0 | 0 | 0 | 0 | 0 | 0 | 0 | 0 | 0 | 0 | 0 | 0 | 0 | 0 | 0 | 0 | 0 | 0 | 0 | 0 | 0 | 0 | 0 | 0 | 2 | 21 |  | 3735638 | 6671
11-D-1991 | 11 | Driving | Rigid | 03/31/2010 | Aggregate | 0 |  | Clay | 0 | 0 | 0 | 0 | 0 | 0 | 0 | 0 | 0 | 0 | 0 | 0 | 06/12/1991 | 0 | 04/18/2010 | 0 | MnROAD Mainline - Interstate 94 | 0 | 1 | 1 | 0 | 12 | 12 | 0 | 0 | 0 | 19 | 15 | 1 | 3 | 1 | 0 | 0 | 0 | 0 | 0 | 0 | 0 | 0 | 0 | 0 | 0 | 0 | 0 | 0 | 0 | 1 | 0 | 0 | 2 | 0 | 0 | 2 | 0 | 0 | 48 | 0 | 0 | 0 | 0 | 0 | 0 | 0 | 0 | 0 | 0 | 21 |  | 13663872 | 6867
11-P-1991 | 11 | Passing | Rigid | 03/31/2010 | Aggregate | 0 |  | Clay | 0 | 0 | 0 | 0 | 0 | 0 | 0 | 0 | 0 | 0 | 0 | 0 | 06/12/1991 | 0 | 04/18/2010 | 0 | MnROAD Mainline - Interstate 94 | 0 | 4 | 0 | 0 | 40 | 0 | 0 | 0 | 0 | 22 | 16 | 2 | 4 | 0 | 0 | 0 | 0 | 0 | 0 | 0 | 0 | 0 | 0 | 0 | 0 | 0 | 0 | 0 | 0 | 0 | 0 | 0 | 0 | 0 | 0 | 0 | 0 | 0 | 0 | 0 | 0 | 0 | 0 | 0 | 0 | 0 | 0 | 0 | 2 | 21 |  | 3874992 | 6867
12-D-1991 | 12 | Driving | Rigid | 02/11/1994 | Aggregate | 0 |  | Clay | 0 | 0 | 0 | 0 | 0 | 0 | 0 | 0 | 0 | 0 | 0 | 0 | 07/05/1991 | 0 | 10/10/2013 | 0 | MnROAD Mainline - Interstate 94 | 0 | 0 | 0 | 0 | 0 | 0 | 0 | 0 | 0 | 0 | 0 | 0 | 0 | 0 | 0 | 0 | 0 | 0 | 0 | 0 | 0 | 0 | 0 | 0 | 0 | 0 | 0 | 0 | 0 | 0 | 0 | 0 | 0 | 0 | 0 | 0 | 0 | 0 | 0 | 0 | 0 | 0 | 0 | 0 | 0 | 0 | 0 | 0 | 0 | 31.5 |  | 70314 | 952
12-P-1991 | 12 | Passing | Rigid | 02/11/1994 | Aggregate | 0 |  | Clay | 0 | 0 | 0 | 0 | 0 | 0 | 0 | 0 | 0 | 0 | 0 | 0 | 07/05/1991 | 0 | 06/10/2014 | 0 | MnROAD Mainline - Interstate 94 | 0 | 0 | 0 | 0 | 0 | 0 | 0 | 0 | 0 | 0 | 0 | 0 | 0 | 0 | 0 | 0 | 0 | 0 | 0 | 0 | 0 | 0 | 0 | 0 | 0 | 0 | 0 | 0 | 0 | 0 | 0 | 0 | 0 | 0 | 0 | 0 | 0 | 0 | 0 | 0 | 0 | 0 | 0 | 0 | 0 | 0 | 0 | 0 | 0 | 31.5 |  | 15660 | 952
12-D-1991 | 12 | Driving | Rigid | 10/21/1994 | Aggregate | 0 |  | Clay | 0 | 0 | 0 | 0 | 0 | 0 | 0 | 0 | 0 | 0 | 0 | 0 | 07/05/1991 | 0 | 10/10/2013 | 0 | MnROAD Mainline - Interstate 94 | 0 | 0 | 0 | 0 | 0 | 0 | 0 | 0 | 0 | 0 | 0 | 0 | 0 | 0 | 0 | 0 | 0 | 0 | 0 | 0 | 0 | 0 | 0 | 0 | 0 | 0 | 0 | 0 | 0 | 0 | 0 | 0 | 0 | 0 | 0 | 0 | 0 | 0 | 0 | 0 | 0 | 0 | 0 | 0 | 0 | 0 | 0 | 0 | 0 | 31.5 |  | 640379 | 1204
12-P-1991 | 12 | Passing | Rigid | 10/21/1994 | Aggregate | 0 |  | Clay | 0 | 0 | 0 | 0 | 0 | 0 | 0 | 0 | 0 | 0 | 0 | 0 | 07/05/1991 | 0 | 06/10/2014 | 0 | MnROAD Mainline - Interstate 94 | 0 | 0 | 0 | 0 | 0 | 0 | 0 | 0 | 0 | 0 | 0 | 0 | 0 | 0 | 0 | 0 | 0 | 0 | 0 | 0 | 0 | 0 | 0 | 0 | 0 | 0 | 0 | 0 | 0 | 0 | 0 | 0 | 0 | 0 | 0 | 0 | 0 | 0 | 0 | 0 | 0 | 0 | 0 | 0 | 0 | 0 | 0 | 0 | 0 | 31.5 |  | 170538 | 1204
12-D-1991 | 12 | Driving | Rigid | 04/20/1995 | Aggregate | 0 |  | Clay | 0 | 0 | 0 | 0 | 0 | 0 | 0 | 0 | 0 | 0 | 0 | 0 | 07/05/1991 | 0 | 10/10/2013 | 0 | MnROAD Mainline - Interstate 94 | 0 | 0 | 0 | 0 | 0 | 0 | 0 | 0 | 0 | 0 | 0 | 0 | 0 | 0 | 0 | 0 | 0 | 0 | 0 | 0 | 0 | 0 | 0 | 0 | 0 | 0 | 0 | 0 | 0 | 0 | 0 | 0 | 0 | 0 | 0 | 0 | 0 | 0 | 0 | 0 | 0 | 0 | 0 | 0 | 0 | 0 | 0 | 0 | 0 | 31.5 |  | 1071653 | 1385
12-P-1991 | 12 | Passing | Rigid | 04/20/1995 | Aggregate | 0 |  | Clay | 0 | 0 | 0 | 0 | 0 | 0 | 0 | 0 | 0 | 0 | 0 | 0 | 07/05/1991 | 0 | 06/10/2014 | 0 | MnROAD Mainline - Interstate 94 | 0 | 0 | 0 | 0 | 0 | 0 | 0 | 0 | 0 | 0 | 0 | 0 | 0 | 0 | 0 | 0 | 0 | 0 | 0 | 0 | 0 | 0 | 0 | 0 | 0 | 0 | 0 | 0 | 0 | 0 | 0 | 0 | 0 | 0 | 0 | 0 | 0 | 0 | 0 | 0 | 0 | 0 | 0 | 0 | 0 | 0 | 0 | 0 | 0 | 31.5 |  | 282953 | 1385
12-D-1991 | 12 | Driving | Rigid | 11/04/1995 | Aggregate | 0 |  | Clay | 0 | 0 | 0 | 0 | 0 | 0 | 0 | 0 | 0 | 0 | 0 | 0 | 07/05/1991 | 0 | 10/10/2013 | 0 | MnROAD Mainline - Interstate 94 | 0 | 0 | 0 | 0 | 0 | 0 | 0 | 0 | 0 | 0 | 0 | 0 | 0 | 0 | 0 | 0 | 0 | 0 | 0 | 0 | 0 | 0 | 0 | 0 | 0 | 0 | 0 | 0 | 0 | 0 | 0 | 0 | 0 | 0 | 0 | 0 | 0 | 0 | 0 | 0 | 0 | 0 | 0 | 0 | 0 | 0 | 0 | 0 | 0 | 31.5 |  | 1537207 | 1583
12-P-1991 | 12 | Passing | Rigid | 11/04/1995 | Aggregate | 0 |  | Clay | 0 | 0 | 0 | 0 | 0 | 0 | 0 | 0 | 0 | 0 | 0 | 0 | 07/05/1991 | 0 | 06/10/2014 | 0 | MnROAD Mainline - Interstate 94 | 0 | 0 | 0 | 0 | 0 | 0 | 0 | 0 | 0 | 0 | 0 | 0 | 0 | 0 | 0 | 0 | 0 | 0 | 0 | 0 | 0 | 0 | 0 | 0 | 0 | 0 | 0 | 0 | 0 | 0 | 0 | 0 | 0 | 0 | 0 | 0 | 0 | 0 | 0 | 0 | 0 | 0 | 0 | 0 | 0 | 0 | 0 | 0 | 0 | 31.5 |  | 436804 | 1583
12-D-1991 | 12 | Driving | Rigid | 02/13/1996 | Aggregate | 0 |  | Clay | 0 | 0 | 0 | 0 | 0 | 0 | 0 | 0 | 0 | 0 | 0 | 0 | 07/05/1991 | 0 | 10/10/2013 | 0 | MnROAD Mainline - Interstate 94 | 0 | 0 | 0 | 0 | 0 | 0 | 0 | 0 | 0 | 0 | 0 | 0 | 0 | 0 | 0 | 0 | 0 | 0 | 0 | 0 | 0 | 0 | 0 | 0 | 0 | 0 | 0 | 0 | 0 | 0 | 0 | 0 | 0 | 0 | 0 | 0 | 0 | 0 | 0 | 0 | 0 | 0 | 0 | 0 | 0 | 0 | 0 | 0 | 0 | 31.5 |  | 1738531 | 1684
12-P-1991 | 12 | Passing | Rigid | 02/13/1996 | Aggregate | 0 |  | Clay | 0 | 0 | 0 | 0 | 0 | 0 | 0 | 0 | 0 | 0 | 0 | 0 | 07/05/1991 | 0 | 06/10/2014 | 0 | MnROAD Mainline - Interstate 94 | 0 | 0 | 0 | 0 | 0 | 0 | 0 | 0 | 0 | 0 | 0 | 0 | 0 | 0 | 0 | 0 | 0 | 0 | 0 | 0 | 0 | 0 | 0 | 0 | 0 | 0 | 0 | 0 | 0 | 0 | 0 | 0 | 0 | 0 | 0 | 0 | 0 | 0 | 0 | 0 | 0 | 0 | 0 | 0 | 0 | 0 | 0 | 0 | 0 | 31.5 |  | 504022 | 1684
12-D-1991 | 12 | Driving | Rigid | 03/01/1996 | Aggregate | 0 |  | Clay | 0 | 0 | 0 | 0 | 0 | 0 | 0 | 0 | 0 | 0 | 0 | 0 | 07/05/1991 | 0 | 10/10/2013 | 0 | MnROAD Mainline - Interstate 94 | 0 | 0 | 0 | 0 | 0 | 0 | 0 | 0 | 0 | 0 | 0 | 0 | 0 | 0 | 0 | 0 | 0 | 0 | 0 | 0 | 0 | 0 | 0 | 0 | 0 | 0 | 0 | 0 | 0 | 0 | 0 | 0 | 0 | 0 | 0 | 0 | 0 | 0 | 0 | 0 | 0 | 0 | 0 | 0 | 0 | 0 | 0 | 0 | 0 | 31.5 |  | 1779300 | 1701
12-P-1991 | 12 | Passing | Rigid | 03/01/1996 | Aggregate | 0 |  | Clay | 0 | 0 | 0 | 0 | 0 | 0 | 0 | 0 | 0 | 0 | 0 | 0 | 07/05/1991 | 0 | 06/10/2014 | 0 | MnROAD Mainline - Interstate 94 | 0 | 0 | 0 | 0 | 0 | 0 | 0 | 0 | 0 | 0 | 0 | 0 | 0 | 0 | 0 | 0 | 0 | 0 | 0 | 0 | 0 | 0 | 0 | 0 | 0 | 0 | 0 | 0 | 0 | 0 | 0 | 0 | 0 | 0 | 0 | 0 | 0 | 0 | 0 | 0 | 0 | 0 | 0 | 0 | 0 | 0 | 0 | 0 | 0 | 31.5 |  | 515469 | 1701
12-D-1991 | 12 | Driving | Rigid | 03/13/1996 | Aggregate | 0 |  | Clay | 0 | 0 | 0 | 0 | 0 | 0 | 0 | 0 | 0 | 0 | 0 | 0 | 07/05/1991 | 0 | 10/10/2013 | 0 | MnROAD Mainline - Interstate 94 | 0 | 0 | 0 | 0 | 0 | 0 | 0 | 0 | 0 | 0 | 0 | 0 | 0 | 0 | 0 | 0 | 0 | 0 | 0 | 0 | 0 | 0 | 0 | 0 | 0 | 0 | 0 | 0 | 0 | 0 | 0 | 0 | 0 | 0 | 0 | 0 | 0 | 0 | 0 | 0 | 0 | 0 | 0 | 0 | 0 | 0 | 0 | 0 | 0 | 31.5 |  | 1803768 | 1713
12-P-1991 | 12 | Passing | Rigid | 03/13/1996 | Aggregate | 0 |  | Clay | 0 | 0 | 0 | 0 | 0 | 0 | 0 | 0 | 0 | 0 | 0 | 0 | 07/05/1991 | 0 | 06/10/2014 | 0 | MnROAD Mainline - Interstate 94 | 0 | 0 | 0 | 0 | 0 | 0 | 0 | 0 | 0 | 0 | 0 | 0 | 0 | 0 | 0 | 0 | 0 | 0 | 0 | 0 | 0 | 0 | 0 | 0 | 0 | 0 | 0 | 0 | 0 | 0 | 0 | 0 | 0 | 0 | 0 | 0 | 0 | 0 | 0 | 0 | 0 | 0 | 0 | 0 | 0 | 0 | 0 | 0 | 0 | 31.5 |  | 521012 | 1713
12-D-1991 | 12 | Driving | Rigid | 04/18/1996 | Aggregate | 0 |  | Clay | 0 | 0 | 0 | 0 | 0 | 0 | 0 | 0 | 0 | 0 | 0 | 0 | 07/05/1991 | 0 | 10/10/2013 | 0 | MnROAD Mainline - Interstate 94 | 0 | 0 | 0 | 0 | 0 | 0 | 0 | 0 | 0 | 0 | 0 | 0 | 0 | 0 | 0 | 0 | 0 | 0 | 0 | 0 | 0 | 0 | 0 | 0 | 0 | 0 | 0 | 0 | 0 | 0 | 0 | 0 | 0 | 0 | 0 | 0 | 0 | 0 | 0 | 0 | 0 | 0 | 0 | 0 | 0 | 0 | 0 | 0 | 0 | 31.5 |  | 1851259 | 1749
12-P-1991 | 12 | Passing | Rigid | 04/18/1996 | Aggregate | 0 |  | Clay | 0 | 0 | 0 | 0 | 0 | 0 | 0 | 0 | 0 | 0 | 0 | 0 | 07/05/1991 | 0 | 06/10/2014 | 0 | MnROAD Mainline - Interstate 94 | 0 | 0 | 0 | 0 | 0 | 0 | 0 | 0 | 0 | 0 | 0 | 0 | 0 | 0 | 0 | 0 | 0 | 0 | 0 | 0 | 0 | 0 | 0 | 0 | 0 | 0 | 0 | 0 | 0 | 0 | 0 | 0 | 0 | 0 | 0 | 0 | 0 | 0 | 0 | 0 | 0 | 0 | 0 | 0 | 0 | 0 | 0 | 0 | 0 | 31.5 |  | 537400 | 1749
12-D-1991 | 12 | Driving | Rigid | 11/13/1996 | Aggregate | 0 |  | Clay | 0 | 0 | 0 | 0 | 0 | 0 | 0 | 0 | 0 | 0 | 0 | 0 | 07/05/1991 | 0 | 10/10/2013 | 0 | MnROAD Mainline - Interstate 94 | 0 | 0 | 0 | 0 | 0 | 0 | 0 | 0 | 0 | 0 | 0 | 0 | 0 | 0 | 0 | 0 | 0 | 0 | 0 | 0 | 0 | 0 | 0 | 0 | 0 | 0 | 0 | 0 | 0 | 0 | 0 | 0 | 0 | 0 | 0 | 0 | 0 | 0 | 0 | 0 | 0 | 0 | 0 | 0 | 0 | 0 | 0 | 0 | 0 | 31.5 |  | 2166508 | 1958
12-P-1991 | 12 | Passing | Rigid | 11/13/1996 | Aggregate | 0 |  | Clay | 0 | 0 | 0 | 0 | 0 | 0 | 0 | 0 | 0 | 0 | 0 | 0 | 07/05/1991 | 0 | 06/10/2014 | 0 | MnROAD Mainline - Interstate 94 | 0 | 0 | 0 | 0 | 0 | 0 | 0 | 0 | 0 | 0 | 0 | 0 | 0 | 0 | 0 | 0 | 0 | 0 | 0 | 0 | 0 | 0 | 0 | 0 | 0 | 0 | 0 | 0 | 0 | 0 | 0 | 0 | 0 | 0 | 0 | 0 | 0 | 0 | 0 | 0 | 0 | 0 | 0 | 0 | 0 | 0 | 0 | 0 | 0 | 31.5 |  | 697583 | 1958
12-D-1991 | 12 | Driving | Rigid | 04/30/1997 | Aggregate | 0 |  | Clay | 0 | 0 | 0 | 0 | 0 | 0 | 0 | 0 | 0 | 0 | 0 | 0 | 07/05/1991 | 0 | 10/10/2013 | 0 | MnROAD Mainline - Interstate 94 | 0 | 0 | 0 | 0 | 0 | 0 | 0 | 0 | 0 | 0 | 0 | 0 | 0 | 0 | 0 | 0 | 0 | 0 | 0 | 0 | 0 | 0 | 0 | 0 | 0 | 0 | 0 | 0 | 0 | 0 | 0 | 0 | 0 | 0 | 0 | 0 | 0 | 0 | 0 | 0 | 0 | 0 | 0 | 0 | 0 | 0 | 0 | 0 | 0 | 31.5 |  | 2423077 | 2126
12-P-1991 | 12 | Passing | Rigid | 04/30/1997 | Aggregate | 0 |  | Clay | 0 | 0 | 0 | 0 | 0 | 0 | 0 | 0 | 0 | 0 | 0 | 0 | 07/05/1991 | 0 | 06/10/2014 | 0 | MnROAD Mainline - Interstate 94 | 0 | 0 | 0 | 0 | 0 | 0 | 0 | 0 | 0 | 0 | 0 | 0 | 0 | 0 | 0 | 0 | 0 | 0 | 0 | 0 | 0 | 0 | 0 | 0 | 0 | 0 | 0 | 0 | 0 | 0 | 0 | 0 | 0 | 0 | 0 | 0 | 0 | 0 | 0 | 0 | 0 | 0 | 0 | 0 | 0 | 0 | 0 | 0 | 0 | 31.5 |  | 764613 | 2126
12-D-1991 | 12 | Driving | Rigid | 11/15/1997 | Aggregate | 0 |  | Clay | 0 | 0 | 0 | 0 | 0 | 0 | 0 | 0 | 0 | 0 | 0 | 0 | 07/05/1991 | 0 | 10/10/2013 | 0 | MnROAD Mainline - Interstate 94 | 0 | 0 | 0 | 0 | 0 | 0 | 0 | 0 | 0 | 0 | 0 | 0 | 0 | 0 | 0 | 0 | 0 | 0 | 0 | 0 | 0 | 0 | 0 | 0 | 0 | 0 | 0 | 0 | 0 | 0 | 0 | 0 | 0 | 0 | 0 | 0 | 0 | 0 | 0 | 0 | 0 | 0 | 0 | 0 | 0 | 0 | 0 | 0 | 0 | 31.5 |  | 2688650 | 2325
12-P-1991 | 12 | Passing | Rigid | 11/15/1997 | Aggregate | 0 |  | Clay | 0 | 0 | 0 | 0 | 0 | 0 | 0 | 0 | 0 | 0 | 0 | 0 | 07/05/1991 | 0 | 06/10/2014 | 0 | MnROAD Mainline - Interstate 94 | 0 | 0 | 0 | 0 | 0 | 0 | 0 | 0 | 0 | 0 | 0 | 0 | 0 | 0 | 0 | 0 | 0 | 0 | 0 | 0 | 0 | 0 | 0 | 0 | 0 | 0 | 0 | 0 | 0 | 0 | 0 | 0 | 0 | 0 | 0 | 0 | 0 | 0 | 0 | 0 | 0 | 0 | 0 | 0 | 0 | 0 | 0 | 0 | 0 | 31.5 |  | 848729 | 2325
12-D-1991 | 12 | Driving | Rigid | 04/29/1998 | Aggregate | 0 |  | Clay | 0 | 0 | 0 | 0 | 0 | 0 | 0 | 0 | 0 | 0 | 0 | 0 | 07/05/1991 | 0 | 10/10/2013 | 0 | MnROAD Mainline - Interstate 94 | 0 | 0 | 0 | 0 | 0 | 0 | 0 | 0 | 0 | 0 | 0 | 0 | 0 | 0 | 0 | 0 | 0 | 0 | 0 | 0 | 0 | 0 | 0 | 0 | 0 | 0 | 0 | 0 | 0 | 0 | 0 | 0 | 0 | 0 | 0 | 0 | 0 | 0 | 0 | 0 | 0 | 0 | 0 | 0 | 0 | 0 | 0 | 0 | 0 | 31.5 |  | 3008618 | 2490
12-P-1991 | 12 | Passing | Rigid | 04/29/1998 | Aggregate | 0 |  | Clay | 0 | 0 | 0 | 0 | 0 | 0 | 0 | 0 | 0 | 0 | 0 | 0 | 07/05/1991 | 0 | 06/10/2014 | 0 | MnROAD Mainline - Interstate 94 | 0 | 0 | 0 | 0 | 0 | 0 | 0 | 0 | 0 | 0 | 0 | 0 | 0 | 0 | 0 | 0 | 0 | 0 | 0 | 0 | 0 | 0 | 0 | 0 | 0 | 0 | 0 | 0 | 0 | 0 | 0 | 0 | 0 | 0 | 0 | 0 | 0 | 0 | 0 | 0 | 0 | 0 | 0 | 0 | 0 | 0 | 0 | 0 | 0 | 31.5 |  | 923808 | 2490
12-D-1991 | 12 | Driving | Rigid | 10/02/1998 | Aggregate | 0 |  | Clay | 0 | 0 | 0 | 0 | 0 | 0 | 0 | 0 | 0 | 0 | 0 | 0 | 07/05/1991 | 0 | 10/10/2013 | 0 | MnROAD Mainline - Interstate 94 | 0 | 0 | 0 | 0 | 0 | 0 | 0 | 0 | 0 | 0 | 0 | 0 | 0 | 0 | 0 | 0 | 0 | 0 | 0 | 0 | 0 | 0 | 0 | 0 | 0 | 0 | 0 | 0 | 0 | 0 | 0 | 0 | 0 | 0 | 0 | 0 | 0 | 0 | 0 | 0 | 0 | 0 | 0 | 0 | 0 | 0 | 0 | 0 | 0 | 31.5 |  | 3270564 | 2646
12-P-1991 | 12 | Passing | Rigid | 10/02/1998 | Aggregate | 0 |  | Clay | 0 | 0 | 0 | 0 | 0 | 0 | 0 | 0 | 0 | 0 | 0 | 0 | 07/05/1991 | 0 | 06/10/2014 | 0 | MnROAD Mainline - Interstate 94 | 0 | 0 | 0 | 0 | 0 | 0 | 0 | 0 | 0 | 0 | 0 | 0 | 0 | 0 | 0 | 0 | 0 | 0 | 0 | 0 | 0 | 0 | 0 | 0 | 0 | 0 | 0 | 0 | 0 | 0 | 0 | 0 | 0 | 0 | 0 | 0 | 0 | 0 | 0 | 0 | 0 | 0 | 0 | 0 | 0 | 0 | 0 | 0 | 0 | 31.5 |  | 1034064 | 2646
12-D-1991 | 12 | Driving | Rigid | 04/20/1999 | Aggregate | 0 |  | Clay | 0 | 0 | 0 | 0 | 0 | 0 | 0 | 0 | 0 | 0 | 0 | 0 | 07/05/1991 | 0 | 10/10/2013 | 0 | MnROAD Mainline - Interstate 94 | 0 | 0 | 0 | 0 | 0 | 0 | 0 | 0 | 0 | 0 | 0 | 0 | 0 | 0 | 0 | 0 | 0 | 0 | 0 | 0 | 0 | 0 | 0 | 0 | 0 | 0 | 0 | 0 | 0 | 0 | 0 | 0 | 0 | 0 | 0 | 0 | 0 | 0 | 0 | 0 | 0 | 0 | 0 | 0 | 0 | 0 | 0 | 0 | 0 | 31.5 |  | 3667271 | 2846
12-P-1991 | 12 | Passing | Rigid | 04/20/1999 | Aggregate | 0 |  | Clay | 0 | 0 | 0 | 0 | 0 | 0 | 0 | 0 | 0 | 0 | 0 | 0 | 07/05/1991 | 0 | 06/10/2014 | 0 | MnROAD Mainline - Interstate 94 | 0 | 0 | 0 | 0 | 0 | 0 | 0 | 0 | 0 | 0 | 0 | 0 | 0 | 0 | 0 | 0 | 0 | 0 | 0 | 0 | 0 | 0 | 0 | 0 | 0 | 0 | 0 | 0 | 0 | 0 | 0 | 0 | 0 | 0 | 0 | 0 | 0 | 0 | 0 | 0 | 0 | 0 | 0 | 0 | 0 | 0 | 0 | 0 | 0 | 31.5 |  | 1155715 | 2846
12-D-1991 | 12 | Driving | Rigid | 10/22/1999 | Aggregate | 0 |  | Clay | 0 | 0 | 0 | 0 | 0 | 0 | 0 | 0 | 0 | 0 | 0 | 0 | 07/05/1991 | 0 | 10/10/2013 | 0 | MnROAD Mainline - Interstate 94 | 0 | 0 | 0 | 0 | 0 | 0 | 0 | 0 | 0 | 0 | 0 | 0 | 0 | 0 | 0 | 0 | 0 | 0 | 0 | 0 | 0 | 0 | 0 | 0 | 0 | 0 | 0 | 0 | 0 | 0 | 0 | 0 | 0 | 0 | 0 | 0 | 0 | 0 | 0 | 0 | 0 | 0 | 0 | 0 | 0 | 0 | 0 | 0 | 0 | 31.5 |  | 4123400 | 3031
12-P-1991 | 12 | Passing | Rigid | 10/22/1999 | Aggregate | 0 |  | Clay | 0 | 0 | 0 | 0 | 0 | 0 | 0 | 0 | 0 | 0 | 0 | 0 | 07/05/1991 | 0 | 06/10/2014 | 0 | MnROAD Mainline - Interstate 94 | 0 | 0 | 0 | 0 | 0 | 0 | 0 | 0 | 0 | 0 | 0 | 0 | 0 | 0 | 0 | 0 | 0 | 0 | 0 | 0 | 0 | 0 | 0 | 0 | 0 | 0 | 0 | 0 | 0 | 0 | 0 | 0 | 0 | 0 | 0 | 0 | 0 | 0 | 0 | 0 | 0 | 0 | 0 | 0 | 0 | 0 | 0 | 0 | 0 | 31.5 |  | 1311130 | 3031
12-D-1991 | 12 | Driving | Rigid | 06/06/2000 | Aggregate | 0 |  | Clay | 0 | 0 | 0 | 0 | 0 | 0 | 0 | 0 | 0 | 0 | 0 | 0 | 07/05/1991 | 0 | 10/10/2013 | 0 | MnROAD Mainline - Interstate 94 | 0 | 0 | 0 | 0 | 0 | 0 | 0 | 0 | 0 | 0 | 0 | 0 | 0 | 0 | 0 | 0 | 0 | 0 | 0 | 0 | 0 | 0 | 0 | 0 | 0 | 0 | 0 | 0 | 0 | 0 | 0 | 0 | 0 | 0 | 0 | 0 | 0 | 0 | 0 | 0 | 0 | 0 | 0 | 0 | 0 | 0 | 0 | 0 | 0 | 31.5 |  | 4739931 | 3259
12-P-1991 | 12 | Passing | Rigid | 06/06/2000 | Aggregate | 0 |  | Clay | 0 | 0 | 0 | 0 | 0 | 0 | 0 | 0 | 0 | 0 | 0 | 0 | 07/05/1991 | 0 | 06/10/2014 | 0 | MnROAD Mainline - Interstate 94 | 0 | 0 | 0 | 0 | 0 | 0 | 0 | 0 | 0 | 0 | 0 | 0 | 0 | 0 | 0 | 0 | 0 | 0 | 0 | 0 | 0 | 0 | 0 | 0 | 0 | 0 | 0 | 0 | 0 | 0 | 0 | 0 | 0 | 0 | 0 | 0 | 0 | 0 | 0 | 0 | 0 | 0 | 0 | 0 | 0 | 0 | 0 | 0 | 0 | 31.5 |  | 1464160 | 3259
12-D-1991 | 12 | Driving | Rigid | 01/12/2001 | Aggregate | 0 |  | Clay | 0 | 0 | 0 | 0 | 0 | 0 | 0 | 0 | 0 | 0 | 0 | 0 | 07/05/1991 | 0 | 10/10/2013 | 0 | MnROAD Mainline - Interstate 94 | 0 | 0 | 0 | 0 | 0 | 0 | 0 | 0 | 0 | 0 | 0 | 0 | 0 | 0 | 0 | 0 | 0 | 0 | 0 | 0 | 0 | 0 | 0 | 0 | 0 | 0 | 0 | 0 | 0 | 0 | 0 | 0 | 0 | 0 | 0 | 0 | 0 | 0 | 0 | 0 | 0 | 0 | 0 | 0 | 0 | 0 | 0 | 0 | 0 | 31.5 |  | 5264722 | 3479
12-P-1991 | 12 | Passing | Rigid | 01/12/2001 | Aggregate | 0 |  | Clay | 0 | 0 | 0 | 0 | 0 | 0 | 0 | 0 | 0 | 0 | 0 | 0 | 07/05/1991 | 0 | 06/10/2014 | 0 | MnROAD Mainline - Interstate 94 | 0 | 0 | 0 | 0 | 0 | 0 | 0 | 0 | 0 | 0 | 0 | 0 | 0 | 0 | 0 | 0 | 0 | 0 | 0 | 0 | 0 | 0 | 0 | 0 | 0 | 0 | 0 | 0 | 0 | 0 | 0 | 0 | 0 | 0 | 0 | 0 | 0 | 0 | 0 | 0 | 0 | 0 | 0 | 0 | 0 | 0 | 0 | 0 | 0 | 31.5 |  | 1614581 | 3479
12-D-1991 | 12 | Driving | Rigid | 07/19/2001 | Aggregate | 0 |  | Clay | 0 | 0 | 0 | 0 | 0 | 0 | 0 | 0 | 0 | 0 | 0 | 0 | 07/05/1991 | 0 | 10/10/2013 | 0 | MnROAD Mainline - Interstate 94 | 0 | 0 | 0 | 0 | 0 | 0 | 0 | 0 | 0 | 0 | 0 | 0 | 0 | 0 | 0 | 0 | 0 | 0 | 0 | 0 | 0 | 0 | 0 | 0 | 0 | 0 | 0 | 0 | 0 | 0 | 0 | 0 | 0 | 0 | 0 | 0 | 0 | 0 | 0 | 0 | 0 | 0 | 0 | 0 | 0 | 0 | 0 | 0 | 0 | 31.5 |  | 5757036 | 3667
12-P-1991 | 12 | Passing | Rigid | 07/19/2001 | Aggregate | 0 |  | Clay | 0 | 0 | 0 | 0 | 0 | 0 | 0 | 0 | 0 | 0 | 0 | 0 | 07/05/1991 | 0 | 06/10/2014 | 0 | MnROAD Mainline - Interstate 94 | 0 | 0 | 0 | 0 | 0 | 0 | 0 | 0 | 0 | 0 | 0 | 0 | 0 | 0 | 0 | 0 | 0 | 0 | 0 | 0 | 0 | 0 | 0 | 0 | 0 | 0 | 0 | 0 | 0 | 0 | 0 | 0 | 0 | 0 | 0 | 0 | 0 | 0 | 0 | 0 | 0 | 0 | 0 | 0 | 0 | 0 | 0 | 0 | 0 | 31.5 |  | 1749677 | 3667
12-D-1991 | 12 | Driving | Rigid | 01/22/2002 | Aggregate | 0 |  | Clay | 0 | 0 | 0 | 0 | 0 | 0 | 0 | 0 | 0 | 0 | 0 | 0 | 07/05/1991 | 0 | 10/10/2013 | 0 | MnROAD Mainline - Interstate 94 | 0 | 0 | 0 | 0 | 0 | 0 | 0 | 0 | 0 | 0 | 0 | 0 | 0 | 0 | 0 | 0 | 0 | 0 | 0 | 0 | 0 | 0 | 0 | 0 | 0 | 0 | 0 | 0 | 0 | 0 | 0 | 0 | 0 | 0 | 0 | 0 | 0 | 0 | 0 | 0 | 0 | 0 | 0 | 0 | 0 | 0 | 0 | 0 | 0 | 31.5 |  | 6322708 | 3854
12-P-1991 | 12 | Passing | Rigid | 01/22/2002 | Aggregate | 0 |  | Clay | 0 | 0 | 0 | 0 | 0 | 0 | 0 | 0 | 0 | 0 | 0 | 0 | 07/05/1991 | 0 | 06/10/2014 | 0 | MnROAD Mainline - Interstate 94 | 0 | 0 | 0 | 0 | 0 | 0 | 0 | 0 | 0 | 0 | 0 | 0 | 0 | 0 | 0 | 0 | 0 | 0 | 0 | 0 | 0 | 0 | 0 | 0 | 0 | 0 | 0 | 0 | 0 | 0 | 0 | 0 | 0 | 0 | 0 | 0 | 0 | 0 | 0 | 0 | 0 | 0 | 0 | 0 | 0 | 0 | 0 | 0 | 0 | 31.5 |  | 1897585 | 3854
12-D-1991 | 12 | Driving | Rigid | 07/10/2002 | Aggregate | 0 |  | Clay | 0 | 0 | 0 | 0 | 0 | 0 | 0 | 0 | 0 | 0 | 0 | 0 | 07/05/1991 | 0 | 10/10/2013 | 0 | MnROAD Mainline - Interstate 94 | 0 | 0 | 0 | 0 | 0 | 0 | 0 | 0 | 0 | 0 | 0 | 0 | 0 | 0 | 0 | 0 | 0 | 0 | 0 | 0 | 0 | 0 | 0 | 0 | 0 | 0 | 0 | 0 | 0 | 0 | 0 | 0 | 0 | 0 | 0 | 0 | 0 | 0 | 0 | 0 | 0 | 0 | 0 | 0 | 0 | 0 | 0 | 0 | 0 | 31.5 |  | 6784497 | 4023
12-P-1991 | 12 | Passing | Rigid | 07/10/2002 | Aggregate | 0 |  | Clay | 0 | 0 | 0 | 0 | 0 | 0 | 0 | 0 | 0 | 0 | 0 | 0 | 07/05/1991 | 0 | 06/10/2014 | 0 | MnROAD Mainline - Interstate 94 | 0 | 0 | 0 | 0 | 0 | 0 | 0 | 0 | 0 | 0 | 0 | 0 | 0 | 0 | 0 | 0 | 0 | 0 | 0 | 0 | 0 | 0 | 0 | 0 | 0 | 0 | 0 | 0 | 0 | 0 | 0 | 0 | 0 | 0 | 0 | 0 | 0 | 0 | 0 | 0 | 0 | 0 | 0 | 0 | 0 | 0 | 0 | 0 | 0 | 31.5 |  | 2016754 | 4023
12-D-1991 | 12 | Driving | Rigid | 05/27/2005 | Aggregate | 0 |  | Clay | 0 | 0 | 0 | 0 | 0 | 0 | 0 | 0 | 3 | 0 | 0 | 0 | 07/05/1991 | 0 | 10/10/2013 | 0 | MnROAD Mainline - Interstate 94 | 0 | 0 | 0 | 0 | 0 | 0 | 0 | 0 | 0 | 33 | 28 | 3 | 2 | 1 | 0 | 0 | 0 | 0 | 1 | 0 | 0 | 1 | 0 | 0 | 0 | 0 | 0 | 0 | 0 | 0 | 0 | 0 | 0 | 0 | 0 | 0 | 0 | 0 | 0 | 0 | 0 | 0 | 0 | 0 | 0 | 1 | 0 | 0 | 1 | 31.5 |  | 9367071 | 5075
12-P-1991 | 12 | Passing | Rigid | 05/27/2005 | Aggregate | 0 |  | Clay | 0 | 0 | 0 | 0 | 0 | 0 | 0 | 0 | 0 | 0 | 0 | 0 | 07/05/1991 | 0 | 06/10/2014 | 0 | MnROAD Mainline - Interstate 94 | 0 | 0 | 0 | 0 | 0 | 0 | 0 | 0 | 0 | 33 | 28 | 2 | 3 | 0 | 0 | 0 | 0 | 0 | 1 | 0 | 0 | 1 | 0 | 0 | 0 | 0 | 0 | 0 | 0 | 0 | 0 | 0 | 0 | 0 | 0 | 0 | 0 | 0 | 0 | 0 | 0 | 0 | 0 | 0 | 0 | 0 | 0 | 0 | 0 | 31.5 |  | 2705670 | 5075
12-D-1991 | 12 | Driving | Rigid | 10/18/2005 | Aggregate | 0 |  | Clay | 0 | 0 | 0 | 0 | 0 | 0 | 0 | 0 | 3 | 0 | 0 | 0 | 07/05/1991 | 0 | 10/10/2013 | 0 | MnROAD Mainline - Interstate 94 | 0 | 0 | 0 | 0 | 0 | 0 | 0 | 0 | 0 | 33 | 29 | 2 | 2 | 1 | 0 | 0 | 0 | 0 | 0 | 0 | 0 | 0 | 0 | 0 | 0 | 0 | 0 | 0 | 0 | 0 | 0 | 0 | 0 | 0 | 0 | 0 | 0 | 0 | 0 | 0 | 0 | 0 | 0 | 0 | 0 | 1 | 0 | 0 | 1 | 31.5 |  | 9865300 | 5219
12-P-1991 | 12 | Passing | Rigid | 10/18/2005 | Aggregate | 0 |  | Clay | 0 | 0 | 0 | 0 | 0 | 0 | 0 | 0 | 0 | 0 | 0 | 0 | 07/05/1991 | 0 | 06/10/2014 | 0 | MnROAD Mainline - Interstate 94 | 0 | 0 | 0 | 0 | 0 | 0 | 0 | 0 | 0 | 33 | 29 | 1 | 3 | 0 | 0 | 0 | 0 | 0 | 0 | 0 | 0 | 0 | 0 | 0 | 0 | 0 | 0 | 0 | 0 | 0 | 0 | 0 | 0 | 0 | 0 | 0 | 0 | 0 | 0 | 0 | 0 | 0 | 0 | 0 | 0 | 0 | 0 | 0 | 0 | 31.5 |  | 2853370 | 5219
12-D-1991 | 12 | Driving | Rigid | 04/18/2006 | Aggregate | 0 |  | Clay | 0 | 0 | 0 | 0 | 0 | 0 | 0 | 0 | 3 | 0 | 0 | 0 | 07/05/1991 | 0 | 10/10/2013 | 0 | MnROAD Mainline - Interstate 94 | 0 | 0 | 0 | 0 | 0 | 0 | 0 | 0 | 0 | 33 | 29 | 2 | 2 | 1 | 0 | 0 | 0 | 0 | 0 | 0 | 0 | 0 | 0 | 0 | 0 | 0 | 0 | 0 | 0 | 0 | 0 | 0 | 0 | 0 | 0 | 0 | 0 | 0 | 0 | 0 | 0 | 0 | 0 | 0 | 0 | 1 | 0 | 0 | 1 | 31.5 |  | 10395848 | 5401
12-P-1991 | 12 | Passing | Rigid | 04/18/2006 | Aggregate | 0 |  | Clay | 0 | 0 | 0 | 0 | 0 | 0 | 0 | 0 | 0 | 0 | 0 | 0 | 07/05/1991 | 0 | 06/10/2014 | 0 | MnROAD Mainline - Interstate 94 | 0 | 0 | 0 | 0 | 0 | 0 | 0 | 0 | 0 | 33 | 29 | 1 | 3 | 0 | 0 | 0 | 0 | 0 | 0 | 0 | 0 | 0 | 0 | 0 | 0 | 0 | 0 | 0 | 0 | 0 | 0 | 0 | 0 | 0 | 0 | 0 | 0 | 0 | 0 | 0 | 0 | 0 | 0 | 0 | 0 | 0 | 0 | 0 | 0 | 31.5 |  | 2986603 | 5401
12-D-1991 | 12 | Driving | Rigid | 10/26/2006 | Aggregate | 0 |  | Clay | 0 | 0 | 0 | 0 | 0 | 0 | 0 | 0 | 3 | 0 | 0 | 0 | 07/05/1991 | 0 | 10/10/2013 | 0 | MnROAD Mainline - Interstate 94 | 0 | 0 | 0 | 0 | 0 | 0 | 0 | 0 | 0 | 33 | 29 | 2 | 2 | 1 | 0 | 0 | 0 | 0 | 0 | 0 | 0 | 0 | 0 | 0 | 0 | 0 | 0 | 0 | 0 | 0 | 0 | 0 | 0 | 0 | 0 | 0 | 0 | 0 | 0 | 0 | 0 | 0 | 0 | 0 | 0 | 1 | 0 | 0 | 1 | 31.5 |  | 10820833 | 5592
12-P-1991 | 12 | Passing | Rigid | 10/26/2006 | Aggregate | 0 |  | Clay | 0 | 0 | 0 | 0 | 0 | 0 | 0 | 0 | 0 | 0 | 0 | 0 | 07/05/1991 | 0 | 06/10/2014 | 0 | MnROAD Mainline - Interstate 94 | 0 | 0 | 0 | 0 | 0 | 0 | 0 | 0 | 0 | 33 | 29 | 1 | 3 | 0 | 0 | 0 | 0 | 0 | 0 | 0 | 0 | 0 | 0 | 0 | 0 | 0 | 0 | 0 | 0 | 0 | 0 | 0 | 0 | 0 | 0 | 0 | 0 | 0 | 0 | 0 | 0 | 0 | 0 | 0 | 0 | 0 | 0 | 0 | 0 | 31.5 |  | 3183874 | 5592
12-D-1991 | 12 | Driving | Rigid | 05/16/2007 | Aggregate | 0 |  | Clay | 0 | 0 | 0 | 0 | 0 | 0 | 0 | 0 | 3 | 0 | 0 | 0 | 07/05/1991 | 0 | 10/10/2013 | 0 | MnROAD Mainline - Interstate 94 | 0 | 0 | 0 | 0 | 0 | 0 | 0 | 0 | 0 | 33 | 29 | 2 | 2 | 1 | 0 | 0 | 0 | 0 | 0 | 0 | 0 | 0 | 0 | 0 | 0 | 0 | 0 | 0 | 0 | 0 | 0 | 0 | 0 | 0 | 0 | 0 | 0 | 0 | 0 | 0 | 0 | 0 | 0 | 0 | 0 | 1 | 0 | 0 | 1 | 31.5 |  | 11454312 | 5794
12-P-1991 | 12 | Passing | Rigid | 05/16/2007 | Aggregate | 0 |  | Clay | 0 | 0 | 0 | 0 | 0 | 0 | 0 | 0 | 0 | 0 | 0 | 0 | 07/05/1991 | 0 | 06/10/2014 | 0 | MnROAD Mainline - Interstate 94 | 0 | 0 | 0 | 0 | 0 | 0 | 0 | 0 | 0 | 33 | 29 | 1 | 3 | 0 | 0 | 0 | 0 | 0 | 0 | 0 | 0 | 0 | 0 | 0 | 0 | 0 | 0 | 0 | 0 | 0 | 0 | 0 | 0 | 0 | 0 | 0 | 0 | 0 | 0 | 0 | 0 | 0 | 0 | 0 | 0 | 0 | 0 | 0 | 0 | 31.5 |  | 3334441 | 5794
12-D-1991 | 12 | Driving | Rigid | 04/14/2008 | Aggregate | 0 |  | Clay | 0 | 0 | 0 | 0 | 0 | 0 | 0 | 0 | 3 | 0 | 0 | 0 | 07/05/1991 | 0 | 10/10/2013 | 0 | MnROAD Mainline - Interstate 94 | 0 | 0 | 0 | 0 | 0 | 0 | 0 | 0 | 0 | 33 | 29 | 2 | 2 | 1 | 0 | 0 | 0 | 0 | 0 | 0 | 0 | 0 | 0 | 0 | 0 | 0 | 0 | 0 | 0 | 0 | 0 | 0 | 0 | 0 | 0 | 0 | 0 | 0 | 0 | 0 | 0 | 0 | 0 | 0 | 0 | 1 | 0 | 0 | 1 | 31.5 |  | 12363329 | 6128
12-P-1991 | 12 | Passing | Rigid | 04/14/2008 | Aggregate | 0 |  | Clay | 0 | 0 | 0 | 0 | 0 | 0 | 0 | 0 | 0 | 0 | 0 | 0 | 07/05/1991 | 0 | 06/10/2014 | 0 | MnROAD Mainline - Interstate 94 | 0 | 0 | 0 | 0 | 0 | 0 | 0 | 0 | 0 | 33 | 29 | 1 | 3 | 0 | 0 | 0 | 0 | 0 | 0 | 0 | 0 | 0 | 0 | 0 | 0 | 0 | 0 | 0 | 0 | 0 | 0 | 0 | 0 | 0 | 0 | 0 | 0 | 0 | 0 | 0 | 0 | 0 | 0 | 0 | 0 | 0 | 0 | 0 | 0 | 31.5 |  | 3561473 | 6128
12-D-1991 | 12 | Driving | Rigid | 06/22/2009 | Aggregate | 0 |  | Clay | 0 | 0 | 0 | 0 | 0 | 0 | 0 | 0 | 3 | 0 | 0 | 0 | 07/05/1991 | 0 | 10/10/2013 | 0 | MnROAD Mainline - Interstate 94 | 0 | 0 | 0 | 0 | 0 | 0 | 0 | 0 | 0 | 33 | 28 | 3 | 2 | 1 | 0 | 0 | 0 | 0 | 1 | 0 | 0 | 1 | 0 | 0 | 0 | 0 | 0 | 0 | 0 | 0 | 0 | 0 | 0 | 0 | 0 | 0 | 0 | 0 | 0 | 0 | 0 | 0 | 0 | 0 | 0 | 1 | 0 | 0 | 1 | 31.5 |  | 12767763 | 6562
12-P-1991 | 12 | Passing | Rigid | 06/22/2009 | Aggregate | 0 |  | Clay | 0 | 0 | 0 | 0 | 0 | 0 | 0 | 0 | 0 | 0 | 0 | 0 | 07/05/1991 | 0 | 06/10/2014 | 0 | MnROAD Mainline - Interstate 94 | 0 | 0 | 0 | 0 | 0 | 0 | 0 | 0 | 0 | 33 | 29 | 1 | 3 | 0 | 0 | 0 | 0 | 0 | 0 | 0 | 0 | 0 | 0 | 0 | 0 | 0 | 0 | 0 | 0 | 0 | 0 | 0 | 0 | 0 | 0 | 0 | 0 | 0 | 0 | 0 | 0 | 0 | 0 | 0 | 0 | 0 | 0 | 0 | 0 | 31.5 |  | 3658109 | 6562
12-D-1991 | 12 | Driving | Rigid | 09/16/2009 | Aggregate | 0 |  | Clay | 0 | 0 | 0 | 0 | 0 | 0 | 0 | 0 | 0 | 3 | 0 | 0 | 07/05/1991 | 0 | 10/10/2013 | 0 | MnROAD Mainline - Interstate 94 | 0 | 0 | 0 | 0 | 0 | 0 | 0 | 0 | 0 | 33 | 29 | 2 | 2 | 1 | 0 | 0 | 0 | 0 | 1 | 0 | 0 | 1 | 0 | 0 | 0 | 0 | 0 | 0 | 0 | 0 | 0 | 0 | 0 | 0 | 0 | 0 | 0 | 0 | 0 | 0 | 0 | 0 | 0 | 0 | 0 | 0 | 1 | 0 | 1 | 31.5 |  | 13046197 | 6648
12-P-1991 | 12 | Passing | Rigid | 09/16/2009 | Aggregate | 0 |  | Clay | 0 | 0 | 0 | 0 | 0 | 0 | 0 | 0 | 0 | 0 | 0 | 0 | 07/05/1991 | 0 | 06/10/2014 | 0 | MnROAD Mainline - Interstate 94 | 0 | 0 | 0 | 0 | 0 | 0 | 0 | 0 | 0 | 33 | 29 | 1 | 3 | 0 | 0 | 0 | 0 | 0 | 0 | 0 | 0 | 0 | 0 | 0 | 0 | 0 | 0 | 0 | 0 | 0 | 0 | 0 | 0 | 0 | 0 | 0 | 0 | 0 | 0 | 0 | 0 | 0 | 0 | 0 | 0 | 0 | 0 | 0 | 0 | 31.5 |  | 3735638 | 6648
12-D-1991 | 12 | Driving | Rigid | 04/02/2010 | Aggregate | 0 |  | Clay | 0 | 0 | 0 | 0 | 0 | 0 | 0 | 0 | 0 | 0 | 3 | 0 | 07/05/1991 | 0 | 10/10/2013 | 0 | MnROAD Mainline - Interstate 94 | 0 | 0 | 0 | 0 | 0 | 0 | 0 | 0 | 0 | 33 | 29 | 2 | 2 | 1 | 0 | 0 | 0 | 0 | 0 | 0 | 0 | 0 | 0 | 0 | 0 | 0 | 0 | 0 | 0 | 0 | 0 | 0 | 0 | 0 | 0 | 0 | 0 | 0 | 0 | 0 | 0 | 0 | 0 | 0 | 0 | 0 | 0 | 1 | 1 | 31.5 |  | 13663872 | 6846
12-P-1991 | 12 | Passing | Rigid | 04/02/2010 | Aggregate | 0 |  | Clay | 0 | 0 | 0 | 0 | 0 | 0 | 0 | 0 | 0 | 0 | 0 | 0 | 07/05/1991 | 0 | 06/10/2014 | 0 | MnROAD Mainline - Interstate 94 | 0 | 0 | 0 | 0 | 0 | 0 | 0 | 0 | 0 | 33 | 29 | 1 | 3 | 0 | 0 | 0 | 0 | 0 | 0 | 0 | 0 | 0 | 0 | 0 | 0 | 0 | 0 | 0 | 0 | 0 | 0 | 0 | 0 | 0 | 0 | 0 | 0 | 0 | 0 | 0 | 0 | 0 | 0 | 0 | 0 | 0 | 0 | 0 | 0 | 31.5 |  | 3874992 | 6846
12-D-1991 | 12 | Driving | Rigid | 09/17/2010 | Aggregate | 0 |  | Clay | 0 | 0 | 0 | 0 | 0 | 0 | 0 | 0 | 0 | 0 | 3 | 0 | 07/05/1991 | 0 | 10/10/2013 | 0 | MnROAD Mainline - Interstate 94 | 0 | 0 | 0 | 0 | 0 | 0 | 0 | 0 | 0 | 33 | 29 | 2 | 2 | 1 | 0 | 0 | 0 | 0 | 0 | 0 | 0 | 0 | 0 | 0 | 0 | 0 | 0 | 0 | 0 | 0 | 0 | 0 | 0 | 0 | 0 | 0 | 0 | 0 | 0 | 0 | 0 | 0 | 0 | 0 | 0 | 0 | 0 | 1 | 1 | 31.5 |  | 13900009 | 7014
12-P-1991 | 12 | Passing | Rigid | 09/17/2010 | Aggregate | 0 |  | Clay | 0 | 0 | 0 | 0 | 0 | 0 | 0 | 0 | 0 | 0 | 0 | 0 | 07/05/1991 | 0 | 06/10/2014 | 0 | MnROAD Mainline - Interstate 94 | 0 | 0 | 0 | 0 | 0 | 0 | 0 | 0 | 0 | 33 | 29 | 1 | 3 | 0 | 0 | 0 | 0 | 0 | 0 | 0 | 0 | 0 | 0 | 0 | 0 | 0 | 0 | 0 | 0 | 0 | 0 | 0 | 0 | 0 | 0 | 0 | 0 | 0 | 0 | 0 | 0 | 0 | 0 | 0 | 0 | 0 | 0 | 0 | 0 | 31.5 |  | 3941688 | 7014
12-D-1991 | 12 | Driving | Rigid | 04/11/2011 | Aggregate | 0 |  | Clay | 0 | 0 | 0 | 0 | 0 | 0 | 0 | 0 | 0 | 0 | 3 | 0 | 07/05/1991 | 0 | 10/10/2013 | 0 | MnROAD Mainline - Interstate 94 | 0 | 0 | 0 | 0 | 0 | 0 | 0 | 0 | 0 | 33 | 29 | 2 | 2 | 1 | 0 | 0 | 0 | 0 | 0 | 0 | 0 | 0 | 0 | 0 | 0 | 0 | 0 | 0 | 0 | 0 | 0 | 0 | 0 | 0 | 0 | 0 | 0 | 0 | 0 | 0 | 0 | 0 | 0 | 0 | 0 | 0 | 0 | 1 | 1 | 31.5 |  | 14484490 | 7220
12-P-1991 | 12 | Passing | Rigid | 04/11/2011 | Aggregate | 0 |  | Clay | 0 | 0 | 0 | 0 | 0 | 0 | 0 | 0 | 0 | 0 | 0 | 0 | 07/05/1991 | 0 | 06/10/2014 | 0 | MnROAD Mainline - Interstate 94 | 0 | 0 | 0 | 0 | 0 | 0 | 0 | 0 | 0 | 33 | 29 | 1 | 3 | 0 | 0 | 0 | 0 | 0 | 0 | 0 | 0 | 0 | 0 | 0 | 0 | 0 | 0 | 0 | 0 | 0 | 0 | 0 | 0 | 0 | 0 | 0 | 0 | 0 | 0 | 0 | 0 | 0 | 0 | 0 | 0 | 0 | 0 | 0 | 0 | 31.5 |  | 4102175 | 7220
12-D-1991 | 12 | Driving | Rigid | 06/27/2011 | Aggregate | 0 |  | Clay | 0 | 0 | 0 | 0 | 0 | 0 | 0 | 0 | 0 | 0 | 3 | 0 | 07/05/1991 | 0 | 10/10/2013 | 0 | MnROAD Mainline - Interstate 94 | 0 | 0 | 0 | 0 | 0 | 0 | 0 | 0 | 0 | 33 | 29 | 2 | 2 | 1 | 0 | 0 | 0 | 0 | 5 | 0 | 0 | 7 | 0 | 0 | 0 | 0 | 0 | 0 | 0 | 0 | 0 | 0 | 0 | 0 | 0 | 0 | 0 | 0 | 0 | 0 | 0 | 0 | 0 | 0 | 0 | 0 | 0 | 1 | 1 | 31.5 |  | 14567751 | 7297
12-P-1991 | 12 | Passing | Rigid | 06/27/2011 | Aggregate | 0 |  | Clay | 0 | 0 | 0 | 0 | 0 | 0 | 0 | 0 | 0 | 0 | 0 | 0 | 07/05/1991 | 0 | 06/10/2014 | 0 | MnROAD Mainline - Interstate 94 | 0 | 0 | 0 | 0 | 0 | 0 | 0 | 0 | 0 | 33 | 28 | 2 | 3 | 0 | 0 | 0 | 0 | 0 | 3 | 0 | 0 | 4 | 0 | 0 | 0 | 0 | 0 | 0 | 0 | 0 | 0 | 0 | 0 | 0 | 0 | 0 | 0 | 0 | 0 | 0 | 0 | 0 | 0 | 0 | 0 | 0 | 0 | 0 | 0 | 31.5 |  | 4166140 | 7297
12-D-1991 | 12 | Driving | Rigid | 10/03/2011 | Aggregate | 0 |  | Clay | 0 | 0 | 0 | 0 | 0 | 0 | 0 | 0 | 0 | 0 | 0 | 0 | 07/05/1991 | 0 | 10/10/2013 | 0 | MnROAD Mainline - Interstate 94 | 0 | 0 | 0 | 0 | 0 | 0 | 0 | 0 | 0 | 33 | 29 | 2 | 2 | 1 | 0 | 0 | 0 | 0 | 0 | 0 | 0 | 0 | 0 | 0 | 0 | 0 | 0 | 0 | 0 | 6 | 0 | 0 | 31 | 0 | 0 | 0 | 0 | 0 | 0 | 0 | 0 | 0 | 0 | 0 | 0 | 0 | 0 | 0 | 1 | 31.5 | partial depth PCC repairs in fall 2011 | 14655464 | 7395
12-P-1991 | 12 | Passing | Rigid | 10/03/2011 | Aggregate | 0 |  | Clay | 0 | 0 | 0 | 0 | 0 | 0 | 0 | 0 | 0 | 0 | 0 | 0 | 07/05/1991 | 0 | 06/10/2014 | 0 | MnROAD Mainline - Interstate 94 | 0 | 0 | 0 | 0 | 0 | 0 | 0 | 0 | 0 | 33 | 28 | 2 | 3 | 0 | 0 | 0 | 0 | 0 | 0 | 0 | 0 | 0 | 0 | 0 | 0 | 0 | 0 | 0 | 0 | 0 | 0 | 0 | 0 | 0 | 0 | 0 | 0 | 0 | 0 | 0 | 0 | 0 | 0 | 0 | 0 | 0 | 0 | 0 | 0 | 31.5 |  | 4189060 | 7395
12-D-1991 | 12 | Driving | Rigid | 04/26/2012 | Aggregate | 0 |  | Clay | 0 | 0 | 0 | 0 | 0 | 0 | 0 | 0 | 0 | 0 | 0 | 0 | 07/05/1991 | 0 | 10/10/2013 | 0 | MnROAD Mainline - Interstate 94 | 0 | 0 | 0 | 0 | 0 | 0 | 0 | 0 | 0 | 33 | 30 | 1 | 2 | 1 | 0 | 1 | 0 | 0 | 5 | 2 | 1 | 7 | 3 | 3 | 0 | 0 | 0 | 0 | 0 | 8 | 0 | 0 | 49 | 0 | 0 | 0 | 0 | 0 | 0 | 0 | 0 | 0 | 0 | 0 | 0 | 0 | 0 | 0 | 0 | 31.5 |  | 15224991 | 7601
12-P-1991 | 12 | Passing | Rigid | 04/26/2012 | Aggregate | 0 |  | Clay | 0 | 0 | 0 | 0 | 0 | 0 | 0 | 0 | 0 | 0 | 0 | 0 | 07/05/1991 | 0 | 06/10/2014 | 0 | MnROAD Mainline - Interstate 94 | 0 | 0 | 0 | 0 | 0 | 0 | 0 | 0 | 0 | 33 | 28 | 2 | 3 | 0 | 0 | 0 | 0 | 0 | 9 | 1 | 1 | 18 | 4 | 1 | 0 | 0 | 0 | 0 | 0 | 1 | 0 | 0 | 6 | 0 | 0 | 0 | 0 | 0 | 0 | 0 | 0 | 0 | 0 | 0 | 0 | 0 | 0 | 0 | 0 | 31.5 |  | 4319291 | 7601
12-D-1991 | 12 | Driving | Rigid | 09/24/2013 | Aggregate | 0 |  | Clay | 0 | 0 | 0 | 0 | 0 | 0 | 0 | 0 | 0 | 0 | 0 | 0 | 07/05/1991 | 0 | 10/10/2013 | 0 | MnROAD Mainline - Interstate 94 | 0 | 0 | 0 | 0 | 0 | 0 | 0 | 0 | 0 | 32 | 0 | 0 | 0 | 1 | 0 | 1 | 0 | 0 | 5 | 2 | 1 | 7 | 3 | 3 | 0 | 0 | 0 | 0 | 0 | 8 | 0 | 0 | 49 | 0 | 0 | 0 | 0 | 0 | 0 | 0 | 0 | 0 | 0 | 0 | 0 | 0 | 0 | 0 | 0 | 31.5 |  | 16632457 | 8117
12-P-1991 | 12 | Passing | Rigid | 09/24/2013 | Aggregate | 0 |  | Clay | 0 | 0 | 0 | 0 | 0 | 0 | 0 | 0 | 0 | 0 | 0 | 0 | 07/05/1991 | 0 | 06/10/2014 | 0 | MnROAD Mainline - Interstate 94 | 0 | 0 | 0 | 0 | 0 | 0 | 0 | 0 | 0 | 32 | 0 | 0 | 0 | 0 | 0 | 0 | 0 | 0 | 9 | 1 | 1 | 18 | 4 | 1 | 0 | 0 | 0 | 0 | 0 | 1 | 0 | 0 | 6 | 0 | 0 | 0 | 0 | 0 | 0 | 0 | 0 | 0 | 0 | 0 | 0 | 0 | 0 | 0 | 0 | 31.5 |  | 4687715 | 8117
12-D-2013 | 12 | Driving | Rigid | 05/07/2014 | Aggregate | 0 |  | Clay | 0 | 0 | 0 | 0 | 0 | 0 | 0 | 0 | 0 | 0 | 0 | 0 | 10/11/2013 | 0 | 06/10/2014 | 0 | MnROAD Mainline - Interstate 94 | 0 | 0 | 0 | 0 | 0 | 0 | 0 | 0 | 0 | 32 | 25 | 2 | 4 | 1 | 0 | 1 | 0 | 0 | 7 | 3 | 1 | 12 | 6 | 3 | 0 | 0 | 0 | 0 | 0 | 8 | 0 | 0 | 49 | 0 | 0 | 3 | 0 | 0 | 108 | 0 | 0 | 0 | 0 | [5 empty] | 0 | 31.5 |  | 647080 | 208
12-P-1991 | 12 | Passing | Rigid | 05/07/2014 | Aggregate | 0 |  | Clay | 0 | 0 | 0 | 0 | 0 | 0 | 0 | 0 | 0 | 0 | 0 | 0 | 07/05/1991 | 0 | 06/10/2014 | 0 | MnROAD Mainline - Interstate 94 | 0 | 0 | 0 | 0 | 0 | 0 | 0 | 0 | 0 | 32 | 27 | 1 | 4 | 0 | 0 | 0 | 0 | 0 | 9 | 1 | 1 | 18 | 4 | 1 | 0 | 0 | 0 | 0 | 0 | 1 | 0 | 0 | 6 | 0 | 0 | 0 | 0 | 0 | 0 | 0 | 0 | 0 | 0 | [5 empty] | 0 | 31.5 |  | 4856794 | 8342
12-D-2014 | 12 | Driving | Rigid | 10/27/2014 | Aggregate | 0 |  | Clay | 0 | 0 | 0 | 0 | 0 | 0 | 0 | 0 | 0 | 0 | 0 | 0 | 06/11/2014 | 0 | 05/01/2022 | 0 | MnROAD Mainline - Interstate 94 | 0 | 0 | 0 | 0 | 0 | 0 | 0 | 0 | 0 | 68 | 25 | 2 | 4 | 1 | 0 | 1 | 1 | 4 | 7 | 2 | 0 | 12 | 5 | 1 | 0 | 0 | 0 | 0 | 0 | 9 | 0 | 0 | 50 | 0 | 0 | 3 | 0 | 0 | 108 | 0 | 0 | 0 | 0 | [5 empty] | 0 | 31.5 |  | 410333 | 138
12-P-2014 | 12 | Passing | Rigid | 10/27/2014 | Aggregate | 0 |  | Clay | 0 | 0 | 0 | 0 | 0 | 0 | 0 | 0 | 0 | 0 | 0 | 0 | 06/11/2014 | 0 | 05/01/2022 | 0 | MnROAD Mainline - Interstate 94 | 0 | 0 | 0 | 0 | 0 | 0 | 0 | 0 | 0 | 68 | 27 | 1 | 4 | 0 | 0 | 0 | 0 | 0 | 9 | 1 | 2 | 18 | 4 | 2 | 0 | 0 | 0 | 0 | 0 | 5 | 0 | 0 | 16 | 0 | 0 | 0 | 0 | 0 | 0 | 0 | 0 | 0 | 0 | [5 empty] | 0 | 31.5 |  | 91668 | 138
12-D-2014 | 12 | Driving | Rigid | 05/12/2015 | Aggregate | 0 |  | Clay | 0 | 0 | 0 | 0 | 0 | 0 | 0 | 0 | 0 | 0 | 0 | 0 | 06/11/2014 | 0 | 05/01/2022 | 0 | MnROAD Mainline - Interstate 94 | 0 | 0 | 0 | 0 | 0 | 0 | 0 | 0 | 0 | 68 | 25 | 2 | 4 | 1 | 0 | 5 | 1 | 4 | 17 | 2 | 0 | 29 | 5 | 1 | 0 | 0 | 0 | 0 | 0 | 7 | 2 | 0 | 43 | 7 | 0 | 3 | 0 | 0 | 108 | 0 | 0 | 0 | 0 | 0 | 0 | 0 | 0 | 0 | 0 | 31.5 |  | 1146033 | 335
12-P-2014 | 12 | Passing | Rigid | 05/12/2015 | Aggregate | 0 |  | Clay | 0 | 0 | 0 | 0 | 0 | 0 | 0 | 0 | 0 | 0 | 0 | 0 | 06/11/2014 | 0 | 05/01/2022 | 0 | MnROAD Mainline - Interstate 94 | 0 | 0 | 0 | 0 | 0 | 0 | 0 | 0 | 0 | 68 | 27 | 1 | 4 | 0 | 0 | 0 | 0 | 0 | 14 | 1 | 3 | 28 | 4 | 3 | 0 | 0 | 0 | 0 | 0 | 4 | 1 | 0 | 12 | 4 | 0 | 0 | 0 | 0 | 0 | 0 | 0 | 0 | 0 | 0 | 0 | 0 | 0 | 0 | 0 | 31.5 |  | 117017 | 335
12-D-2014 | 12 | Driving | Rigid | 10/07/2015 | Aggregate | 0 |  | Clay | 0 | 0 | 0 | 0 | 0 | 0 | 0 | 0 | 0 | 0 | 0 | 0 | 06/11/2014 | 0 | 05/01/2022 | 0 | MnROAD Mainline - Interstate 94 | 0 | 0 | 0 | 0 | 0 | 0 | 0 | 0 | 0 | 68 | 25 | 2 | 4 | 1 | 0 | 5 | 1 | 4 | 15 | 2 | 0 | 24 | 6 | 1 | 0 | 0 | 0 | 0 | 0 | 7 | 2 | 0 | 28 | 7 | 0 | 10 | 0 | 6 | 126 | 0 | 0 | 0 | 0 | 0 | 0 | 0 | 0 | 0 | 0 | 31.5 |  | 1623455 | 483
12-P-2014 | 12 | Passing | Rigid | 10/07/2015 | Aggregate | 0 |  | Clay | 0 | 0 | 0 | 0 | 0 | 0 | 0 | 0 | 0 | 0 | 0 | 0 | 06/11/2014 | 0 | 05/01/2022 | 0 | MnROAD Mainline - Interstate 94 | 0 | 0 | 0 | 0 | 0 | 0 | 0 | 0 | 0 | 68 | 27 | 1 | 4 | 0 | 0 | 0 | 0 | 0 | 14 | 1 | 3 | 28 | 4 | 3 | 0 | 0 | 0 | 0 | 0 | 4 | 1 | 0 | 9 | 4 | 0 | 3 | 0 | 0 | 9 | 0 | 0 | 0 | 0 | 0 | 0 | 0 | 0 | 0 | 0 | 31.5 |  | 134487 | 483
12-D-2014 | 12 | Driving | Rigid | 05/17/2016 | Aggregate | 0 |  | Clay | 0 | 0 | 0 | 0 | 0 | 0 | 0 | 0 | 0 | 0 | 0 | 0 | 06/11/2014 | 0 | 05/01/2022 | 0 | MnROAD Mainline - Interstate 94 | 0 | 0 | 0 | 0 | 0 | 0 | 0 | 0 | 0 | 68 | 24 | 3 | 4 | 1 | 0 | 8 | 4 | 4 | 27 | 1 | 1 | 40 | 7 | 4 | 0 | 0 | 0 | 0 | 0 | 7 | 2 | 0 | 28 | 7 | 0 | 10 | 0 | 6 | 126 | 0 | 0 | 0 | 0 | 0 | 0 | 0 | 0 | 0 | 0 | 31.5 |  | 2472170 | 706
12-P-2014 | 12 | Passing | Rigid | 05/17/2016 | Aggregate | 0 |  | Clay | 0 | 0 | 0 | 0 | 0 | 0 | 0 | 0 | 0 | 0 | 0 | 0 | 06/11/2014 | 0 | 05/01/2022 | 0 | MnROAD Mainline - Interstate 94 | 0 | 0 | 0 | 0 | 0 | 0 | 0 | 0 | 0 | 68 | 27 | 1 | 4 | 0 | 0 | 0 | 0 | 0 | 32 | 1 | 3 | 47 | 4 | 10 | 0 | 0 | 0 | 0 | 0 | 4 | 1 | 0 | 9 | 4 | 0 | 3 | 0 | 0 | 9 | 0 | 0 | 0 | 0 | 0 | 0 | 0 | 0 | 0 | 0 | 31.5 |  | 314229 | 706
12-D-2014 | 12 | Driving | Rigid | 04/25/2017 | Aggregate | 0 |  | Clay | 0 | 0 | 0 | 0 | 0 | 0 | 0 | 0 | 0 | 0 | 0 | 0 | 06/11/2014 | 0 | 05/01/2022 | 0 | MnROAD Mainline - Interstate 94 | 0 | 0 | 0 | 0 | 0 | 0 | 0 | 0 | 0 | 68 | 24 | 3 | 4 | 1 | 0 | 8 | 4 | 4 | 29 | 6 | 1 | 41 | 17 | 4 | 0 | 0 | 0 | 0 | 0 | 7 | 2 | 0 | 28 | 7 | 0 | 10 | 0 | 6 | 126 | 0 | 0 | 0 | 0 | 0 | 0 | 0 | 0 | 0 | 0 | 31.5 | 0 | 3271016 | 1049
12-P-2014 | 12 | Passing | Rigid | 04/25/2017 | Aggregate | 0 |  | Clay | 0 | 0 | 0 | 0 | 0 | 0 | 0 | 0 | 0 | 0 | 0 | 0 | 06/11/2014 | 0 | 05/01/2022 | 0 | MnROAD Mainline - Interstate 94 | 0 | 0 | 0 | 0 | 0 | 0 | 0 | 0 | 0 | 68 | 26 | 2 | 4 | 0 | 0 | 0 | 0 | 0 | 34 | 0 | 3 | 49 | 6 | 16 | 0 | 0 | 0 | 0 | 0 | 4 | 1 | 0 | 9 | 4 | 0 | 3 | 0 | 0 | 9 | 0 | 0 | 0 | 0 | 0 | 0 | 0 | 0 | 0 | 0 | 31.5 | 0 | 452396 | 1049
12-D-2014 | 12 | Driving | Rigid | 04/25/2018 | Aggregate | 0 |  | Clay | 0 | 0 | 0 | 0 | 0 | 0 | 0 | 0 | 0 | 0 | 0 | 0 | 06/11/2014 | 0 | 05/01/2022 | 0 | MnROAD Mainline - Interstate 94 | 0 | 0 | 0 | 0 | 0 | 0 | 0 | 0 | 0 | 68 | 24 | 3 | 4 | 1 | 0 | 6 | 4 | 11 | 27 | 5 | 5 | 42 | 22 | 22 | 0 | 0 | 0 | 0 | 0 | 7 | 2 | 0 | 30 | 7 | 0 | 10 | 0 | 6 | 126 | 0 | 0 | 0 | 0 | 0 | 0 | 0 | 0 | 0 | 0 | 31.5 | 0 | 4232668 | 1414
12-P-2014 | 12 | Passing | Rigid | 04/25/2018 | Aggregate | 0 |  | Clay | 0 | 0 | 0 | 0 | 0 | 0 | 0 | 0 | 0 | 0 | 0 | 0 | 06/11/2014 | 0 | 05/01/2022 | 0 | MnROAD Mainline - Interstate 94 | 0 | 0 | 0 | 0 | 0 | 0 | 0 | 0 | 0 | 68 | 26 | 2 | 4 | 0 | 0 | 0 | 0 | 0 | 34 | 1 | 3 | 51 | 9 | 16 | 0 | 0 | 0 | 0 | 0 | 4 | 1 | 0 | 9 | 4 | 0 | 3 | 0 | 0 | 9 | 0 | 0 | 0 | 0 | 0 | 0 | 0 | 0 | 0 | 0 | 31.5 | 0 | 583380 | 1414
12-D-2014 | 12 | Driving | Rigid | 11/21/2018 | Aggregate | 0 |  | Clay | 0 | 0 | 0 | 0 | 0 | 0 | 0 | 0 | 0 | 0 | 0 | 0 | 06/11/2014 | 0 | 05/01/2022 | 0 | MnROAD Mainline - Interstate 94 | 0 | 0 | 0 | 0 | 0 | 0 | 0 | 0 | 0 | 68 | 24 | 3 | 4 | 1 | 0 | 1 | 0 | 11 | 23 | 0 | 4 | 32 | 13 | 13 | 0 | 0 | 0 | 0 | 0 | 5 | 2 | 0 | 22 | 2 | 0 | 27 | 0 | 6 | 260 | 0 | 0 | 0 | 0 | 0 | 0 | 0 | 0 | 0 | 0 | 31.5 | 0 | 4820221 | 1624
12-P-2014 | 12 | Passing | Rigid | 11/21/2018 | Aggregate | 0 |  | Clay | 0 | 0 | 0 | 0 | 0 | 0 | 0 | 0 | 3 | 0 | 0 | 0 | 06/11/2014 | 0 | 05/01/2022 | 0 | MnROAD Mainline - Interstate 94 | 0 | 0 | 0 | 0 | 0 | 0 | 0 | 0 | 0 | 68 | 26 | 2 | 4 | 0 | 0 | 0 | 0 | 0 | 31 | 0 | 3 | 43 | 4 | 14 | 0 | 0 | 0 | 0 | 0 | 2 | 1 | 0 | 7 | 0 | 0 | 20 | 0 | 0 | 128 | 0 | 0 | 0 | 0 | 0 | 0 | 0 | 0 | 0 | 0 | 31.5 | 0 | 740841 | 1624
12-D-2014 | 12 | Driving | Rigid | 03/20/2019 | Aggregate | 0 |  | Clay | 0 | 0 | 0 | 0 | 0 | 0 | 0 | 0 | 0 | 0 | 0 | 0 | 06/11/2014 | 0 | 05/01/2022 | 0 | MnROAD Mainline - Interstate 94 | 0 | 0 | 0 | 0 | 0 | 0 | 0 | 0 | 0 | 68 | 24 | 3 | 4 | 1 | 0 | 11 | 2 | 11 | 22 | 1 | 4 | 31 | 14 | 13 | 0 | 0 | 0 | 0 | 0 | 5 | 2 | 0 | 22 | 2 | 0 | 28 | 0 | 6 | 268 | 0 | 0 | 0 | 0 | 0 | 0 | 0 | 0 | 0 | 0 | 31.5 | 0 | 5266677 | 1743
12-P-2014 | 12 | Passing | Rigid | 03/20/2019 | Aggregate | 0 |  | Clay | 0 | 0 | 0 | 0 | 0 | 0 | 0 | 0 | 3 | 0 | 0 | 0 | 06/11/2014 | 0 | 05/01/2022 | 0 | MnROAD Mainline - Interstate 94 | 0 | 0 | 0 | 0 | 0 | 0 | 0 | 0 | 0 | 68 | 26 | 2 | 4 | 0 | 0 | 0 | 0 | 0 | 32 | 1 | 3 | 45 | 16 | 14 | 0 | 0 | 0 | 0 | 0 | 2 | 1 | 0 | 7 | 0 | 0 | 21 | 0 | 0 | 134 | 0 | 0 | 0 | 0 | 0 | 0 | 0 | 0 | 0 | 0 | 31.5 | 0 | 862834 | 1743
12-D-2014 | 12 | Driving | Rigid | 11/18/2019 | Aggregate | 0 |  | Clay | 0 | 0 | 0 | 0 | 0 | 0 | 0 | 0 | 0 | 0 | 0 | 0 | 06/11/2014 | 0 | 05/01/2022 | 0 | MnROAD Mainline - Interstate 94 | 0 | 0 | 0 | 0 | 0 | 0 | 0 | 0 | 0 | 68 | 24 | 3 | 4 | 1 | 0 | 11 | 2 | 11 | 27 | 1 | 2 | 39 | 14 | 18 | 0 | 0 | 0 | 0 | 0 | 5 | 1 | 1 | 22 | 2 | 3 | 29 | 0 | 6 | 270 | 0 | 0 | 0 | 0 | 0 | 0 | 0 | 0 | 0 | 0 | 31.5 | 0 | 6018969 | 1986
12-P-2014 | 12 | Passing | Rigid | 11/18/2019 | Aggregate | 0 |  | Clay | 0 | 0 | 0 | 0 | 0 | 0 | 0 | 0 | 3 | 0 | 0 | 0 | 06/11/2014 | 0 | 05/01/2022 | 0 | MnROAD Mainline - Interstate 94 | 0 | 0 | 0 | 0 | 0 | 0 | 0 | 0 | 0 | 68 | 26 | 2 | 4 | 0 | 0 | 0 | 0 | 0 | 35 | 1 | 3 | 47 | 16 | 14 | 0 | 0 | 0 | 0 | 0 | 2 | 0 | 1 | 7 | 0 | 3 | 22 | 0 | 0 | 142 | 0 | 0 | 0 | 0 | 0 | 0 | 0 | 0 | 0 | 0 | 31.5 | 0 | 1122388 | 1986
13-D-1991 | 13 | Driving | Rigid | 02/11/1994 | Aggregate | 0 |  | Clay | 0 | 0 | 0 | 0 | 0 | 0 | 0 | 0 | 0 | 0 | 0 | 0 | 05/14/1991 | 0 | 08/24/2008 | 0 | MnROAD Mainline - Interstate 94 | 0 | 0 | 0 | 0 | 0 | 0 | 0 | 0 | 0 | 0 | 0 | 0 | 0 | 0 | 0 | 0 | 0 | 0 | 0 | 0 | 0 | 0 | 0 | 0 | 0 | 0 | 0 | 0 | 0 | 0 | 0 | 0 | 0 | 0 | 0 | 0 | 0 | 0 | 0 | 0 | 0 | 0 | 0 | 0 | 0 | 0 | 0 | 0 | 0 | 25 |  | 70314 | 1004
13-P-1991 | 13 | Passing | Rigid | 02/11/1994 | Aggregate | 0 |  | Clay | 0 | 0 | 0 | 0 | 0 | 0 | 0 | 0 | 0 | 0 | 0 | 0 | 05/14/1991 | 0 | 08/24/2008 | 0 | MnROAD Mainline - Interstate 94 | 0 | 0 | 0 | 0 | 0 | 0 | 0 | 0 | 0 | 0 | 0 | 0 | 0 | 0 | 0 | 0 | 0 | 0 | 0 | 0 | 0 | 0 | 0 | 0 | 0 | 0 | 0 | 0 | 0 | 0 | 0 | 0 | 0 | 0 | 0 | 0 | 0 | 0 | 0 | 0 | 0 | 0 | 0 | 0 | 0 | 0 | 0 | 0 | 0 | 25 |  | 15660 | 1004
13-D-1991 | 13 | Driving | Rigid | 10/21/1994 | Aggregate | 0 |  | Clay | 0 | 0 | 0 | 0 | 0 | 0 | 0 | 0 | 0 | 0 | 0 | 0 | 05/14/1991 | 0 | 08/24/2008 | 0 | MnROAD Mainline - Interstate 94 | 0 | 0 | 0 | 0 | 0 | 0 | 0 | 0 | 0 | 0 | 0 | 0 | 0 | 0 | 0 | 0 | 0 | 0 | 0 | 0 | 0 | 0 | 0 | 0 | 0 | 0 | 0 | 0 | 0 | 0 | 0 | 0 | 0 | 0 | 0 | 0 | 0 | 0 | 0 | 0 | 0 | 0 | 0 | 0 | 0 | 0 | 0 | 0 | 0 | 25 |  | 640379 | 1256
13-P-1991 | 13 | Passing | Rigid | 10/21/1994 | Aggregate | 0 |  | Clay | 0 | 0 | 0 | 0 | 0 | 0 | 0 | 0 | 0 | 0 | 0 | 0 | 05/14/1991 | 0 | 08/24/2008 | 0 | MnROAD Mainline - Interstate 94 | 0 | 0 | 0 | 0 | 0 | 0 | 0 | 0 | 0 | 0 | 0 | 0 | 0 | 0 | 0 | 0 | 0 | 0 | 0 | 0 | 0 | 0 | 0 | 0 | 0 | 0 | 0 | 0 | 0 | 0 | 0 | 0 | 0 | 0 | 0 | 0 | 0 | 0 | 0 | 0 | 0 | 0 | 0 | 0 | 0 | 0 | 0 | 0 | 0 | 25 |  | 170538 | 1256
13-D-1991 | 13 | Driving | Rigid | 04/20/1995 | Aggregate | 0 |  | Clay | 0 | 0 | 0 | 0 | 0 | 0 | 0 | 0 | 0 | 0 | 0 | 0 | 05/14/1991 | 0 | 08/24/2008 | 0 | MnROAD Mainline - Interstate 94 | 0 | 0 | 0 | 0 | 0 | 0 | 0 | 0 | 0 | 0 | 0 | 0 | 0 | 0 | 0 | 0 | 0 | 0 | 0 | 0 | 0 | 0 | 0 | 0 | 0 | 0 | 0 | 0 | 0 | 0 | 0 | 0 | 0 | 0 | 0 | 0 | 0 | 0 | 0 | 0 | 0 | 0 | 0 | 0 | 0 | 0 | 0 | 0 | 0 | 25 |  | 1071653 | 1437
13-P-1991 | 13 | Passing | Rigid | 04/20/1995 | Aggregate | 0 |  | Clay | 0 | 0 | 0 | 0 | 0 | 0 | 0 | 0 | 0 | 0 | 0 | 0 | 05/14/1991 | 0 | 08/24/2008 | 0 | MnROAD Mainline - Interstate 94 | 0 | 0 | 0 | 0 | 0 | 0 | 0 | 0 | 0 | 0 | 0 | 0 | 0 | 0 | 0 | 0 | 0 | 0 | 0 | 0 | 0 | 0 | 0 | 0 | 0 | 0 | 0 | 0 | 0 | 0 | 0 | 0 | 0 | 0 | 0 | 0 | 0 | 0 | 0 | 0 | 0 | 0 | 0 | 0 | 0 | 0 | 0 | 0 | 0 | 25 |  | 282953 | 1437
13-D-1991 | 13 | Driving | Rigid | 11/04/1995 | Aggregate | 0 |  | Clay | 0 | 0 | 0 | 0 | 0 | 0 | 0 | 0 | 0 | 0 | 0 | 0 | 05/14/1991 | 0 | 08/24/2008 | 0 | MnROAD Mainline - Interstate 94 | 0 | 0 | 0 | 0 | 0 | 0 | 0 | 0 | 0 | 0 | 0 | 0 | 0 | 0 | 0 | 0 | 0 | 0 | 0 | 0 | 0 | 0 | 0 | 0 | 0 | 0 | 0 | 0 | 0 | 0 | 0 | 0 | 0 | 0 | 0 | 0 | 0 | 0 | 0 | 0 | 0 | 0 | 0 | 0 | 0 | 0 | 0 | 0 | 0 | 25 |  | 1537207 | 1635
13-P-1991 | 13 | Passing | Rigid | 11/04/1995 | Aggregate | 0 |  | Clay | 0 | 0 | 0 | 0 | 0 | 0 | 0 | 0 | 0 | 0 | 0 | 0 | 05/14/1991 | 0 | 08/24/2008 | 0 | MnROAD Mainline - Interstate 94 | 0 | 0 | 0 | 0 | 0 | 0 | 0 | 0 | 0 | 0 | 0 | 0 | 0 | 0 | 0 | 0 | 0 | 0 | 0 | 0 | 0 | 0 | 0 | 0 | 0 | 0 | 0 | 0 | 0 | 0 | 0 | 0 | 0 | 0 | 0 | 0 | 0 | 0 | 0 | 0 | 0 | 0 | 0 | 0 | 0 | 0 | 0 | 0 | 0 | 25 |  | 436804 | 1635
13-D-1991 | 13 | Driving | Rigid | 02/13/1996 | Aggregate | 0 |  | Clay | 0 | 0 | 0 | 0 | 0 | 0 | 0 | 0 | 0 | 0 | 0 | 0 | 05/14/1991 | 0 | 08/24/2008 | 0 | MnROAD Mainline - Interstate 94 | 0 | 0 | 0 | 0 | 0 | 0 | 0 | 0 | 0 | 0 | 0 | 0 | 0 | 0 | 0 | 0 | 0 | 0 | 0 | 0 | 0 | 0 | 0 | 0 | 0 | 0 | 0 | 0 | 0 | 0 | 0 | 0 | 0 | 0 | 0 | 0 | 0 | 0 | 0 | 0 | 0 | 0 | 0 | 0 | 0 | 0 | 0 | 0 | 0 | 25 |  | 1738531 | 1736
13-P-1991 | 13 | Passing | Rigid | 02/13/1996 | Aggregate | 0 |  | Clay | 0 | 0 | 0 | 0 | 0 | 0 | 0 | 0 | 0 | 0 | 0 | 0 | 05/14/1991 | 0 | 08/24/2008 | 0 | MnROAD Mainline - Interstate 94 | 0 | 0 | 0 | 0 | 0 | 0 | 0 | 0 | 0 | 0 | 0 | 0 | 0 | 0 | 0 | 0 | 0 | 0 | 0 | 0 | 0 | 0 | 0 | 0 | 0 | 0 | 0 | 0 | 0 | 0 | 0 | 0 | 0 | 0 | 0 | 0 | 0 | 0 | 0 | 0 | 0 | 0 | 0 | 0 | 0 | 0 | 0 | 0 | 0 | 25 |  | 504022 | 1736
13-D-1991 | 13 | Driving | Rigid | 03/01/1996 | Aggregate | 0 |  | Clay | 0 | 0 | 0 | 0 | 0 | 0 | 0 | 0 | 0 | 0 | 0 | 0 | 05/14/1991 | 0 | 08/24/2008 | 0 | MnROAD Mainline - Interstate 94 | 0 | 0 | 0 | 0 | 0 | 0 | 0 | 0 | 0 | 0 | 0 | 0 | 0 | 0 | 0 | 0 | 0 | 0 | 0 | 0 | 0 | 0 | 0 | 0 | 0 | 0 | 0 | 0 | 0 | 0 | 0 | 0 | 0 | 0 | 0 | 0 | 0 | 0 | 0 | 0 | 0 | 0 | 0 | 0 | 0 | 0 | 0 | 0 | 0 | 25 |  | 1779300 | 1753
13-P-1991 | 13 | Passing | Rigid | 03/01/1996 | Aggregate | 0 |  | Clay | 0 | 0 | 0 | 0 | 0 | 0 | 0 | 0 | 0 | 0 | 0 | 0 | 05/14/1991 | 0 | 08/24/2008 | 0 | MnROAD Mainline - Interstate 94 | 0 | 0 | 0 | 0 | 0 | 0 | 0 | 0 | 0 | 0 | 0 | 0 | 0 | 0 | 0 | 0 | 0 | 0 | 0 | 0 | 0 | 0 | 0 | 0 | 0 | 0 | 0 | 0 | 0 | 0 | 0 | 0 | 0 | 0 | 0 | 0 | 0 | 0 | 0 | 0 | 0 | 0 | 0 | 0 | 0 | 0 | 0 | 0 | 0 | 25 |  | 515469 | 1753
13-D-1991 | 13 | Driving | Rigid | 03/13/1996 | Aggregate | 0 |  | Clay | 0 | 0 | 0 | 0 | 0 | 0 | 0 | 0 | 0 | 0 | 0 | 0 | 05/14/1991 | 0 | 08/24/2008 | 0 | MnROAD Mainline - Interstate 94 | 0 | 0 | 0 | 0 | 0 | 0 | 0 | 0 | 0 | 0 | 0 | 0 | 0 | 0 | 0 | 0 | 0 | 0 | 0 | 0 | 0 | 0 | 0 | 0 | 0 | 0 | 0 | 0 | 0 | 0 | 0 | 0 | 0 | 0 | 0 | 0 | 0 | 0 | 0 | 0 | 0 | 0 | 0 | 0 | 0 | 0 | 0 | 0 | 0 | 25 |  | 1803768 | 1765
13-P-1991 | 13 | Passing | Rigid | 03/13/1996 | Aggregate | 0 |  | Clay | 0 | 0 | 0 | 0 | 0 | 0 | 0 | 0 | 0 | 0 | 0 | 0 | 05/14/1991 | 0 | 08/24/2008 | 0 | MnROAD Mainline - Interstate 94 | 0 | 0 | 0 | 0 | 0 | 0 | 0 | 0 | 0 | 0 | 0 | 0 | 0 | 0 | 0 | 0 | 0 | 0 | 0 | 0 | 0 | 0 | 0 | 0 | 0 | 0 | 0 | 0 | 0 | 0 | 0 | 0 | 0 | 0 | 0 | 0 | 0 | 0 | 0 | 0 | 0 | 0 | 0 | 0 | 0 | 0 | 0 | 0 | 0 | 25 |  | 521012 | 1765
13-D-1991 | 13 | Driving | Rigid | 04/18/1996 | Aggregate | 0 |  | Clay | 0 | 0 | 0 | 0 | 0 | 0 | 0 | 0 | 0 | 0 | 0 | 0 | 05/14/1991 | 0 | 08/24/2008 | 0 | MnROAD Mainline - Interstate 94 | 0 | 0 | 0 | 0 | 0 | 0 | 0 | 0 | 0 | 0 | 0 | 0 | 0 | 0 | 0 | 0 | 0 | 0 | 0 | 0 | 0 | 0 | 0 | 0 | 0 | 0 | 0 | 0 | 0 | 0 | 0 | 0 | 0 | 0 | 0 | 0 | 0 | 0 | 0 | 0 | 0 | 0 | 0 | 0 | 0 | 0 | 0 | 0 | 0 | 25 |  | 1851259 | 1801
13-P-1991 | 13 | Passing | Rigid | 04/18/1996 | Aggregate | 0 |  | Clay | 0 | 0 | 0 | 0 | 0 | 0 | 0 | 0 | 0 | 0 | 0 | 0 | 05/14/1991 | 0 | 08/24/2008 | 0 | MnROAD Mainline - Interstate 94 | 0 | 0 | 0 | 0 | 0 | 0 | 0 | 0 | 0 | 0 | 0 | 0 | 0 | 0 | 0 | 0 | 0 | 0 | 0 | 0 | 0 | 0 | 0 | 0 | 0 | 0 | 0 | 0 | 0 | 0 | 0 | 0 | 0 | 0 | 0 | 0 | 0 | 0 | 0 | 0 | 0 | 0 | 0 | 0 | 0 | 0 | 0 | 0 | 0 | 25 |  | 537400 | 1801
13-D-1991 | 13 | Driving | Rigid | 11/13/1996 | Aggregate | 0 |  | Clay | 0 | 0 | 0 | 0 | 0 | 0 | 0 | 0 | 0 | 0 | 0 | 0 | 05/14/1991 | 0 | 08/24/2008 | 0 | MnROAD Mainline - Interstate 94 | 0 | 0 | 0 | 0 | 0 | 0 | 0 | 0 | 0 | 0 | 0 | 0 | 0 | 0 | 0 | 0 | 0 | 0 | 0 | 0 | 0 | 0 | 0 | 0 | 0 | 0 | 0 | 0 | 0 | 0 | 0 | 0 | 0 | 0 | 0 | 0 | 0 | 0 | 0 | 0 | 0 | 0 | 0 | 0 | 0 | 0 | 0 | 0 | 0 | 25 |  | 2166508 | 2010
13-P-1991 | 13 | Passing | Rigid | 11/13/1996 | Aggregate | 0 |  | Clay | 0 | 0 | 0 | 0 | 0 | 0 | 0 | 0 | 0 | 0 | 0 | 0 | 05/14/1991 | 0 | 08/24/2008 | 0 | MnROAD Mainline - Interstate 94 | 0 | 0 | 0 | 0 | 0 | 0 | 0 | 0 | 0 | 0 | 0 | 0 | 0 | 0 | 0 | 0 | 0 | 0 | 0 | 0 | 0 | 0 | 0 | 0 | 0 | 0 | 0 | 0 | 0 | 0 | 0 | 0 | 0 | 0 | 0 | 0 | 0 | 0 | 0 | 0 | 0 | 0 | 0 | 0 | 0 | 0 | 0 | 0 | 0 | 25 |  | 697583 | 2010
13-D-1991 | 13 | Driving | Rigid | 04/30/1997 | Aggregate | 0 |  | Clay | 0 | 0 | 0 | 0 | 0 | 0 | 0 | 0 | 0 | 0 | 0 | 0 | 05/14/1991 | 0 | 08/24/2008 | 0 | MnROAD Mainline - Interstate 94 | 0 | 0 | 0 | 0 | 0 | 0 | 0 | 0 | 0 | 0 | 0 | 0 | 0 | 0 | 0 | 0 | 0 | 0 | 0 | 0 | 0 | 0 | 0 | 0 | 0 | 0 | 0 | 0 | 0 | 0 | 0 | 0 | 0 | 0 | 0 | 0 | 0 | 0 | 0 | 0 | 0 | 0 | 0 | 0 | 0 | 0 | 0 | 0 | 0 | 25 |  | 2423077 | 2178
13-P-1991 | 13 | Passing | Rigid | 04/30/1997 | Aggregate | 0 |  | Clay | 0 | 0 | 0 | 0 | 0 | 0 | 0 | 0 | 0 | 0 | 0 | 0 | 05/14/1991 | 0 | 08/24/2008 | 0 | MnROAD Mainline - Interstate 94 | 0 | 0 | 0 | 0 | 0 | 0 | 0 | 0 | 0 | 0 | 0 | 0 | 0 | 0 | 0 | 0 | 0 | 0 | 0 | 0 | 0 | 0 | 0 | 0 | 0 | 0 | 0 | 0 | 0 | 0 | 0 | 0 | 0 | 0 | 0 | 0 | 0 | 0 | 0 | 0 | 0 | 0 | 0 | 0 | 0 | 0 | 0 | 0 | 0 | 25 |  | 764613 | 2178
13-D-1991 | 13 | Driving | Rigid | 11/15/1997 | Aggregate | 0 |  | Clay | 0 | 0 | 0 | 0 | 0 | 0 | 0 | 0 | 0 | 0 | 0 | 0 | 05/14/1991 | 0 | 08/24/2008 | 0 | MnROAD Mainline - Interstate 94 | 0 | 0 | 0 | 0 | 0 | 0 | 0 | 0 | 0 | 0 | 0 | 0 | 0 | 0 | 0 | 0 | 0 | 0 | 0 | 0 | 0 | 0 | 0 | 0 | 0 | 0 | 0 | 0 | 0 | 0 | 0 | 0 | 0 | 0 | 0 | 0 | 0 | 0 | 0 | 0 | 0 | 0 | 0 | 0 | 0 | 0 | 0 | 0 | 0 | 25 |  | 2688650 | 2377
13-P-1991 | 13 | Passing | Rigid | 11/15/1997 | Aggregate | 0 |  | Clay | 0 | 0 | 0 | 0 | 0 | 0 | 0 | 0 | 0 | 0 | 0 | 0 | 05/14/1991 | 0 | 08/24/2008 | 0 | MnROAD Mainline - Interstate 94 | 0 | 0 | 0 | 0 | 0 | 0 | 0 | 0 | 0 | 0 | 0 | 0 | 0 | 0 | 0 | 0 | 0 | 0 | 0 | 0 | 0 | 0 | 0 | 0 | 0 | 0 | 0 | 0 | 0 | 0 | 0 | 0 | 0 | 0 | 0 | 0 | 0 | 0 | 0 | 0 | 0 | 0 | 0 | 0 | 0 | 0 | 0 | 0 | 0 | 25 |  | 848729 | 2377
13-D-1991 | 13 | Driving | Rigid | 04/29/1998 | Aggregate | 0 |  | Clay | 0 | 0 | 0 | 0 | 0 | 0 | 0 | 0 | 0 | 0 | 0 | 0 | 05/14/1991 | 0 | 08/24/2008 | 0 | MnROAD Mainline - Interstate 94 | 0 | 0 | 0 | 0 | 0 | 0 | 0 | 0 | 0 | 0 | 0 | 0 | 0 | 0 | 0 | 0 | 0 | 0 | 0 | 0 | 0 | 0 | 0 | 0 | 0 | 0 | 0 | 0 | 0 | 0 | 0 | 0 | 0 | 0 | 0 | 0 | 0 | 0 | 0 | 0 | 0 | 0 | 0 | 0 | 0 | 0 | 0 | 0 | 0 | 25 |  | 3008618 | 2542
13-P-1991 | 13 | Passing | Rigid | 04/29/1998 | Aggregate | 0 |  | Clay | 0 | 0 | 0 | 0 | 0 | 0 | 0 | 0 | 0 | 0 | 0 | 0 | 05/14/1991 | 0 | 08/24/2008 | 0 | MnROAD Mainline - Interstate 94 | 0 | 0 | 0 | 0 | 0 | 0 | 0 | 0 | 0 | 0 | 0 | 0 | 0 | 0 | 0 | 0 | 0 | 0 | 0 | 0 | 0 | 0 | 0 | 0 | 0 | 0 | 0 | 0 | 0 | 0 | 0 | 0 | 0 | 0 | 0 | 0 | 0 | 0 | 0 | 0 | 0 | 0 | 0 | 0 | 0 | 0 | 0 | 0 | 0 | 25 |  | 923808 | 2542
13-D-1991 | 13 | Driving | Rigid | 10/02/1998 | Aggregate | 0 |  | Clay | 0 | 0 | 0 | 0 | 0 | 0 | 0 | 0 | 0 | 0 | 0 | 0 | 05/14/1991 | 0 | 08/24/2008 | 0 | MnROAD Mainline - Interstate 94 | 0 | 0 | 0 | 0 | 0 | 0 | 0 | 0 | 0 | 0 | 0 | 0 | 0 | 0 | 0 | 0 | 0 | 0 | 0 | 0 | 0 | 0 | 0 | 0 | 0 | 0 | 0 | 0 | 0 | 0 | 0 | 0 | 0 | 0 | 0 | 0 | 0 | 0 | 0 | 0 | 0 | 0 | 0 | 0 | 0 | 0 | 0 | 0 | 0 | 25 |  | 3270564 | 2698
13-P-1991 | 13 | Passing | Rigid | 10/02/1998 | Aggregate | 0 |  | Clay | 0 | 0 | 0 | 0 | 0 | 0 | 0 | 0 | 0 | 0 | 0 | 0 | 05/14/1991 | 0 | 08/24/2008 | 0 | MnROAD Mainline - Interstate 94 | 0 | 0 | 0 | 0 | 0 | 0 | 0 | 0 | 0 | 0 | 0 | 0 | 0 | 0 | 0 | 0 | 0 | 0 | 0 | 0 | 0 | 0 | 0 | 0 | 0 | 0 | 0 | 0 | 0 | 0 | 0 | 0 | 0 | 0 | 0 | 0 | 0 | 0 | 0 | 0 | 0 | 0 | 0 | 0 | 0 | 0 | 0 | 0 | 0 | 25 |  | 1034064 | 2698
13-D-1991 | 13 | Driving | Rigid | 04/20/1999 | Aggregate | 0 |  | Clay | 0 | 0 | 0 | 0 | 0 | 0 | 0 | 0 | 0 | 0 | 0 | 0 | 05/14/1991 | 0 | 08/24/2008 | 0 | MnROAD Mainline - Interstate 94 | 0 | 0 | 0 | 0 | 0 | 0 | 0 | 0 | 0 | 0 | 0 | 0 | 0 | 0 | 0 | 0 | 0 | 0 | 0 | 0 | 0 | 0 | 0 | 0 | 0 | 0 | 0 | 0 | 0 | 0 | 0 | 0 | 0 | 0 | 0 | 0 | 0 | 0 | 0 | 0 | 0 | 0 | 0 | 0 | 0 | 0 | 0 | 0 | 0 | 25 |  | 3667271 | 2898
13-P-1991 | 13 | Passing | Rigid | 04/20/1999 | Aggregate | 0 |  | Clay | 0 | 0 | 0 | 0 | 0 | 0 | 0 | 0 | 0 | 0 | 0 | 0 | 05/14/1991 | 0 | 08/24/2008 | 0 | MnROAD Mainline - Interstate 94 | 0 | 0 | 0 | 0 | 0 | 0 | 0 | 0 | 0 | 0 | 0 | 0 | 0 | 0 | 0 | 0 | 0 | 0 | 0 | 0 | 0 | 0 | 0 | 0 | 0 | 0 | 0 | 0 | 0 | 0 | 0 | 0 | 0 | 0 | 0 | 0 | 0 | 0 | 0 | 0 | 0 | 0 | 0 | 0 | 0 | 0 | 0 | 0 | 0 | 25 |  | 1155715 | 2898
13-D-1991 | 13 | Driving | Rigid | 10/22/1999 | Aggregate | 0 |  | Clay | 0 | 0 | 0 | 0 | 0 | 0 | 0 | 0 | 0 | 0 | 0 | 0 | 05/14/1991 | 0 | 08/24/2008 | 0 | MnROAD Mainline - Interstate 94 | 0 | 0 | 0 | 0 | 0 | 0 | 0 | 0 | 0 | 0 | 0 | 0 | 0 | 0 | 0 | 0 | 0 | 0 | 0 | 0 | 0 | 0 | 0 | 0 | 0 | 0 | 0 | 0 | 0 | 0 | 0 | 0 | 0 | 0 | 0 | 0 | 0 | 0 | 0 | 0 | 0 | 0 | 0 | 0 | 0 | 0 | 0 | 0 | 0 | 25 |  | 4123400 | 3083
13-P-1991 | 13 | Passing | Rigid | 10/22/1999 | Aggregate | 0 |  | Clay | 0 | 0 | 0 | 0 | 0 | 0 | 0 | 0 | 0 | 0 | 0 | 0 | 05/14/1991 | 0 | 08/24/2008 | 0 | MnROAD Mainline - Interstate 94 | 0 | 0 | 0 | 0 | 0 | 0 | 0 | 0 | 0 | 0 | 0 | 0 | 0 | 0 | 0 | 0 | 0 | 0 | 0 | 0 | 0 | 0 | 0 | 0 | 0 | 0 | 0 | 0 | 0 | 0 | 0 | 0 | 0 | 0 | 0 | 0 | 0 | 0 | 0 | 0 | 0 | 0 | 0 | 0 | 0 | 0 | 0 | 0 | 0 | 25 |  | 1311130 | 3083
13-D-1991 | 13 | Driving | Rigid | 06/06/2000 | Aggregate | 0 |  | Clay | 0 | 0 | 0 | 0 | 0 | 0 | 0 | 0 | 0 | 0 | 0 | 0 | 05/14/1991 | 0 | 08/24/2008 | 0 | MnROAD Mainline - Interstate 94 | 0 | 0 | 0 | 0 | 0 | 0 | 0 | 0 | 0 | 0 | 0 | 0 | 0 | 0 | 0 | 0 | 0 | 0 | 0 | 0 | 0 | 0 | 0 | 0 | 0 | 0 | 0 | 0 | 0 | 0 | 0 | 0 | 0 | 0 | 0 | 0 | 0 | 0 | 0 | 0 | 0 | 0 | 0 | 0 | 0 | 0 | 0 | 0 | 0 | 25 |  | 4739931 | 3311
13-P-1991 | 13 | Passing | Rigid | 06/06/2000 | Aggregate | 0 |  | Clay | 0 | 0 | 0 | 0 | 0 | 0 | 0 | 0 | 0 | 0 | 0 | 0 | 05/14/1991 | 0 | 08/24/2008 | 0 | MnROAD Mainline - Interstate 94 | 0 | 0 | 0 | 0 | 0 | 0 | 0 | 0 | 0 | 0 | 0 | 0 | 0 | 0 | 0 | 0 | 0 | 0 | 0 | 0 | 0 | 0 | 0 | 0 | 0 | 0 | 0 | 0 | 0 | 0 | 0 | 0 | 0 | 0 | 0 | 0 | 0 | 0 | 0 | 0 | 0 | 0 | 0 | 0 | 0 | 0 | 0 | 0 | 0 | 25 |  | 1464160 | 3311
13-D-1991 | 13 | Driving | Rigid | 01/12/2001 | Aggregate | 0 |  | Clay | 0 | 0 | 0 | 0 | 0 | 0 | 0 | 0 | 0 | 0 | 0 | 0 | 05/14/1991 | 0 | 08/24/2008 | 0 | MnROAD Mainline - Interstate 94 | 0 | 0 | 0 | 0 | 0 | 0 | 0 | 0 | 0 | 0 | 0 | 0 | 0 | 0 | 0 | 0 | 0 | 0 | 0 | 0 | 0 | 0 | 0 | 0 | 0 | 0 | 0 | 0 | 0 | 0 | 0 | 0 | 0 | 0 | 0 | 0 | 0 | 0 | 0 | 0 | 0 | 0 | 0 | 0 | 0 | 0 | 0 | 0 | 0 | 25 |  | 5264722 | 3531
13-P-1991 | 13 | Passing | Rigid | 01/12/2001 | Aggregate | 0 |  | Clay | 0 | 0 | 0 | 0 | 0 | 0 | 0 | 0 | 0 | 0 | 0 | 0 | 05/14/1991 | 0 | 08/24/2008 | 0 | MnROAD Mainline - Interstate 94 | 0 | 0 | 0 | 0 | 0 | 0 | 0 | 0 | 0 | 0 | 0 | 0 | 0 | 0 | 0 | 0 | 0 | 0 | 0 | 0 | 0 | 0 | 0 | 0 | 0 | 0 | 0 | 0 | 0 | 0 | 0 | 0 | 0 | 0 | 0 | 0 | 0 | 0 | 0 | 0 | 0 | 0 | 0 | 0 | 0 | 0 | 0 | 0 | 0 | 25 |  | 1614581 | 3531
13-D-1991 | 13 | Driving | Rigid | 07/19/2001 | Aggregate | 0 |  | Clay | 0 | 0 | 0 | 0 | 0 | 0 | 0 | 0 | 0 | 0 | 0 | 0 | 05/14/1991 | 0 | 08/24/2008 | 0 | MnROAD Mainline - Interstate 94 | 0 | 0 | 0 | 0 | 0 | 0 | 0 | 0 | 0 | 0 | 0 | 0 | 0 | 0 | 0 | 0 | 0 | 0 | 0 | 0 | 0 | 0 | 0 | 0 | 0 | 0 | 0 | 0 | 0 | 0 | 0 | 0 | 0 | 0 | 0 | 0 | 0 | 0 | 0 | 0 | 0 | 0 | 0 | 0 | 0 | 0 | 0 | 0 | 0 | 25 |  | 5757036 | 3719
13-P-1991 | 13 | Passing | Rigid | 07/19/2001 | Aggregate | 0 |  | Clay | 0 | 0 | 0 | 0 | 0 | 0 | 0 | 0 | 0 | 0 | 0 | 0 | 05/14/1991 | 0 | 08/24/2008 | 0 | MnROAD Mainline - Interstate 94 | 0 | 0 | 0 | 0 | 0 | 0 | 0 | 0 | 0 | 0 | 0 | 0 | 0 | 0 | 0 | 0 | 0 | 0 | 0 | 0 | 0 | 0 | 0 | 0 | 0 | 0 | 0 | 0 | 0 | 0 | 0 | 0 | 0 | 0 | 0 | 0 | 0 | 0 | 0 | 0 | 0 | 0 | 0 | 0 | 0 | 0 | 0 | 0 | 0 | 25 |  | 1749677 | 3719
13-D-1991 | 13 | Driving | Rigid | 01/22/2002 | Aggregate | 0 |  | Clay | 0 | 0 | 0 | 0 | 0 | 0 | 0 | 0 | 0 | 0 | 0 | 0 | 05/14/1991 | 0 | 08/24/2008 | 0 | MnROAD Mainline - Interstate 94 | 0 | 0 | 0 | 0 | 0 | 0 | 0 | 0 | 0 | 0 | 0 | 0 | 0 | 0 | 0 | 0 | 0 | 0 | 0 | 0 | 0 | 0 | 0 | 0 | 0 | 0 | 0 | 0 | 0 | 0 | 0 | 0 | 0 | 0 | 0 | 0 | 0 | 0 | 0 | 0 | 0 | 0 | 0 | 0 | 0 | 0 | 0 | 0 | 0 | 25 |  | 6322708 | 3906
13-P-1991 | 13 | Passing | Rigid | 01/22/2002 | Aggregate | 0 |  | Clay | 0 | 0 | 0 | 0 | 0 | 0 | 0 | 0 | 0 | 0 | 0 | 0 | 05/14/1991 | 0 | 08/24/2008 | 0 | MnROAD Mainline - Interstate 94 | 0 | 0 | 0 | 0 | 0 | 0 | 0 | 0 | 0 | 0 | 0 | 0 | 0 | 0 | 0 | 0 | 0 | 0 | 0 | 0 | 0 | 0 | 0 | 0 | 0 | 0 | 0 | 0 | 0 | 0 | 0 | 0 | 0 | 0 | 0 | 0 | 0 | 0 | 0 | 0 | 0 | 0 | 0 | 0 | 0 | 0 | 0 | 0 | 0 | 25 |  | 1897585 | 3906
13-D-1991 | 13 | Driving | Rigid | 07/10/2002 | Aggregate | 0 |  | Clay | 0 | 0 | 0 | 0 | 0 | 0 | 0 | 0 | 0 | 0 | 0 | 0 | 05/14/1991 | 0 | 08/24/2008 | 0 | MnROAD Mainline - Interstate 94 | 0 | 0 | 0 | 0 | 0 | 0 | 0 | 0 | 0 | 0 | 0 | 0 | 0 | 0 | 0 | 0 | 0 | 0 | 0 | 0 | 0 | 0 | 0 | 0 | 0 | 0 | 0 | 0 | 0 | 0 | 0 | 0 | 0 | 0 | 0 | 0 | 0 | 0 | 0 | 0 | 0 | 0 | 0 | 0 | 0 | 0 | 0 | 0 | 0 | 25 |  | 6784497 | 4075
13-P-1991 | 13 | Passing | Rigid | 07/10/2002 | Aggregate | 0 |  | Clay | 0 | 0 | 0 | 0 | 0 | 0 | 0 | 0 | 0 | 0 | 0 | 0 | 05/14/1991 | 0 | 08/24/2008 | 0 | MnROAD Mainline - Interstate 94 | 0 | 0 | 0 | 0 | 0 | 0 | 0 | 0 | 0 | 0 | 0 | 0 | 0 | 0 | 0 | 0 | 0 | 0 | 0 | 0 | 0 | 0 | 0 | 0 | 0 | 0 | 0 | 0 | 0 | 0 | 0 | 0 | 0 | 0 | 0 | 0 | 0 | 0 | 0 | 0 | 0 | 0 | 0 | 0 | 0 | 0 | 0 | 0 | 0 | 25 |  | 2016754 | 4075
13-D-1991 | 13 | Driving | Rigid | 05/27/2005 | Aggregate | 0 |  | Clay | 0 | 0 | 0 | 0 | 0 | 0 | 0 | 0 | 0 | 0 | 0 | 0 | 05/14/1991 | 0 | 08/24/2008 | 0 | MnROAD Mainline - Interstate 94 | 0 | 0 | 0 | 0 | 0 | 0 | 0 | 0 | 0 | 28 | 13 | 7 | 8 | 1 | 0 | 2 | 0 | 0 | 0 | 0 | 0 | 0 | 0 | 0 | 0 | 0 | 0 | 0 | 0 | 0 | 0 | 0 | 0 | 0 | 0 | 0 | 0 | 0 | 0 | 0 | 0 | 0 | 0 | 0 | 0 | 0 | 0 | 0 | 0 | 25 |  | 9367071 | 5127
13-P-1991 | 13 | Passing | Rigid | 05/27/2005 | Aggregate | 0 |  | Clay | 0 | 0 | 0 | 0 | 0 | 0 | 0 | 0 | 0 | 0 | 0 | 0 | 05/14/1991 | 0 | 08/24/2008 | 0 | MnROAD Mainline - Interstate 94 | 0 | 0 | 0 | 0 | 0 | 0 | 0 | 0 | 0 | 28 | 16 | 6 | 6 | 0 | 0 | 0 | 0 | 0 | 1 | 0 | 0 | 2 | 0 | 0 | 0 | 0 | 0 | 0 | 0 | 0 | 0 | 0 | 0 | 0 | 0 | 0 | 0 | 0 | 0 | 0 | 0 | 0 | 0 | 0 | 0 | 0 | 0 | 0 | 0 | 25 |  | 2705670 | 5127
13-D-1991 | 13 | Driving | Rigid | 10/18/2005 | Aggregate | 0 |  | Clay | 0 | 0 | 0 | 0 | 0 | 0 | 0 | 0 | 0 | 0 | 0 | 0 | 05/14/1991 | 0 | 08/24/2008 | 0 | MnROAD Mainline - Interstate 94 | 0 | 0 | 0 | 0 | 0 | 0 | 0 | 0 | 0 | 27 | 15 | 7 | 5 | 1 | 0 | 0 | 0 | 0 | 0 | 0 | 0 | 0 | 0 | 0 | 0 | 0 | 0 | 0 | 0 | 0 | 0 | 0 | 0 | 0 | 0 | 0 | 0 | 0 | 0 | 0 | 0 | 0 | 0 | 0 | 0 | 0 | 0 | 0 | 0 | 25 |  | 9865300 | 5271
13-P-1991 | 13 | Passing | Rigid | 10/18/2005 | Aggregate | 0 |  | Clay | 0 | 0 | 0 | 0 | 0 | 0 | 0 | 0 | 0 | 0 | 0 | 0 | 05/14/1991 | 0 | 08/24/2008 | 0 | MnROAD Mainline - Interstate 94 | 0 | 0 | 0 | 0 | 0 | 0 | 0 | 0 | 0 | 27 | 15 | 7 | 5 | 0 | 0 | 0 | 0 | 0 | 0 | 0 | 0 | 0 | 0 | 0 | 0 | 0 | 0 | 0 | 0 | 0 | 0 | 0 | 0 | 0 | 0 | 0 | 0 | 0 | 0 | 0 | 0 | 0 | 0 | 0 | 0 | 0 | 0 | 0 | 0 | 25 |  | 2853370 | 5271
13-D-1991 | 13 | Driving | Rigid | 04/18/2006 | Aggregate | 0 |  | Clay | 0 | 0 | 0 | 0 | 0 | 0 | 0 | 0 | 0 | 0 | 0 | 0 | 05/14/1991 | 0 | 08/24/2008 | 0 | MnROAD Mainline - Interstate 94 | 0 | 0 | 0 | 0 | 0 | 0 | 0 | 0 | 0 | 27 | 15 | 7 | 5 | 1 | 0 | 0 | 0 | 0 | 0 | 0 | 0 | 0 | 0 | 0 | 0 | 0 | 0 | 0 | 0 | 0 | 0 | 0 | 0 | 0 | 0 | 0 | 0 | 0 | 0 | 0 | 0 | 0 | 0 | 0 | 0 | 0 | 0 | 0 | 0 | 25 |  | 10395848 | 5453
13-P-1991 | 13 | Passing | Rigid | 04/18/2006 | Aggregate | 0 |  | Clay | 0 | 0 | 0 | 0 | 0 | 0 | 0 | 0 | 0 | 0 | 0 | 0 | 05/14/1991 | 0 | 08/24/2008 | 0 | MnROAD Mainline - Interstate 94 | 0 | 0 | 0 | 0 | 0 | 0 | 0 | 0 | 0 | 27 | 15 | 7 | 5 | 0 | 0 | 0 | 0 | 0 | 0 | 0 | 0 | 0 | 0 | 0 | 0 | 0 | 0 | 0 | 0 | 0 | 0 | 0 | 0 | 0 | 0 | 0 | 0 | 0 | 0 | 0 | 0 | 0 | 0 | 0 | 0 | 0 | 0 | 0 | 0 | 25 |  | 2986603 | 5453
13-D-1991 | 13 | Driving | Rigid | 10/26/2006 | Aggregate | 0 |  | Clay | 0 | 0 | 0 | 0 | 0 | 0 | 0 | 0 | 0 | 0 | 0 | 0 | 05/14/1991 | 0 | 08/24/2008 | 0 | MnROAD Mainline - Interstate 94 | 0 | 0 | 0 | 0 | 0 | 0 | 0 | 0 | 0 | 27 | 15 | 7 | 5 | 1 | 0 | 0 | 0 | 0 | 0 | 0 | 0 | 0 | 0 | 0 | 0 | 0 | 0 | 0 | 0 | 0 | 0 | 0 | 0 | 0 | 0 | 0 | 0 | 0 | 0 | 0 | 0 | 0 | 0 | 0 | 0 | 0 | 0 | 0 | 0 | 25 |  | 10820833 | 5644
13-P-1991 | 13 | Passing | Rigid | 10/26/2006 | Aggregate | 0 |  | Clay | 0 | 0 | 0 | 0 | 0 | 0 | 0 | 0 | 0 | 0 | 0 | 0 | 05/14/1991 | 0 | 08/24/2008 | 0 | MnROAD Mainline - Interstate 94 | 0 | 0 | 0 | 0 | 0 | 0 | 0 | 0 | 0 | 27 | 15 | 7 | 5 | 0 | 0 | 0 | 0 | 0 | 0 | 0 | 0 | 0 | 0 | 0 | 0 | 0 | 0 | 0 | 0 | 0 | 0 | 0 | 0 | 0 | 0 | 0 | 0 | 0 | 0 | 0 | 0 | 0 | 0 | 0 | 0 | 0 | 0 | 0 | 0 | 25 |  | 3183874 | 5644
13-D-1991 | 13 | Driving | Rigid | 05/16/2007 | Aggregate | 0 |  | Clay | 0 | 0 | 0 | 0 | 0 | 0 | 0 | 0 | 0 | 0 | 0 | 0 | 05/14/1991 | 0 | 08/24/2008 | 0 | MnROAD Mainline - Interstate 94 | 0 | 0 | 0 | 0 | 0 | 0 | 0 | 0 | 0 | 27 | 16 | 6 | 5 | 1 | 0 | 0 | 0 | 0 | 0 | 0 | 0 | 0 | 0 | 0 | 0 | 0 | 0 | 0 | 0 | 0 | 0 | 0 | 0 | 0 | 0 | 0 | 0 | 0 | 0 | 0 | 0 | 0 | 0 | 0 | 0 | 0 | 0 | 0 | 0 | 25 |  | 11454312 | 5846
13-P-1991 | 13 | Passing | Rigid | 05/16/2007 | Aggregate | 0 |  | Clay | 0 | 0 | 0 | 0 | 0 | 0 | 0 | 0 | 0 | 0 | 0 | 0 | 05/14/1991 | 0 | 08/24/2008 | 0 | MnROAD Mainline - Interstate 94 | 0 | 0 | 0 | 0 | 0 | 0 | 0 | 0 | 0 | 27 | 15 | 8 | 4 | 0 | 0 | 0 | 0 | 0 | 0 | 0 | 0 | 0 | 0 | 0 | 0 | 0 | 0 | 0 | 0 | 0 | 0 | 0 | 0 | 0 | 0 | 0 | 0 | 0 | 0 | 0 | 0 | 0 | 0 | 0 | 0 | 0 | 0 | 0 | 0 | 25 |  | 3334441 | 5846
13-D-1991 | 13 | Driving | Rigid | 04/04/2008 | Aggregate | 0 |  | Clay | 0 | 0 | 0 | 0 | 0 | 0 | 0 | 0 | 0 | 0 | 0 | 0 | 05/14/1991 | 0 | 08/24/2008 | 0 | MnROAD Mainline - Interstate 94 | 0 | 0 | 0 | 0 | 0 | 0 | 0 | 0 | 0 | 27 | 16 | 6 | 5 | 1 | 0 | 0 | 0 | 0 | 0 | 0 | 0 | 0 | 0 | 0 | 0 | 0 | 0 | 0 | 0 | 0 | 0 | 0 | 0 | 0 | 0 | 0 | 0 | 0 | 0 | 0 | 0 | 0 | 0 | 0 | 0 | 0 | 0 | 0 | 0 | 25 |  | 12363329 | 6170
13-P-1991 | 13 | Passing | Rigid | 04/04/2008 | Aggregate | 0 |  | Clay | 0 | 0 | 0 | 0 | 0 | 0 | 0 | 0 | 0 | 0 | 0 | 0 | 05/14/1991 | 0 | 08/24/2008 | 0 | MnROAD Mainline - Interstate 94 | 0 | 0 | 0 | 0 | 0 | 0 | 0 | 0 | 0 | 27 | 15 | 8 | 4 | 0 | 0 | 0 | 0 | 0 | 0 | 0 | 0 | 0 | 0 | 0 | 0 | 0 | 0 | 0 | 0 | 0 | 0 | 0 | 0 | 0 | 0 | 0 | 0 | 0 | 0 | 0 | 0 | 0 | 0 | 0 | 0 | 0 | 0 | 0 | 0 | 25 |  | 3561473 | 6170
60-D-2004 | 60 | Driving | Rigid | 05/27/2005 | Asphalt | 0 |  | Clay | 0 | 0 | 0 | 0 | 0 | 0 | 0 | 0 | 0 | 0 | 0 | 0 | 10/03/2004 | 0 | 05/31/2013 | 0 | MnROAD Mainline - Interstate 94 | 0 | 0 | 0 | 0 | 0 | 0 | 0 | 0 | 0 | 82 | 82 | 0 | 0 | 3 | 0 | 0 | 0 | 0 | 0 | 0 | 0 | 0 | 0 | 0 | 0 | 0 | 0 | 0 | 0 | 0 | 0 | 0 | 0 | 0 | 0 | 0 | 0 | 0 | 0 | 0 | 0 | 0 | 0 | 0 | 0 | 0 | 0 | 0 | 0 | 90 |  | 562864 | 236
60-P-2004 | 60 | Passing | Rigid | 05/27/2005 | Asphalt | 0 |  | Clay | 0 | 0 | 0 | 0 | 0 | 0 | 0 | 0 | 0 | 0 | 0 | 0 | 10/03/2004 | 0 | 05/31/2013 | 0 | MnROAD Mainline - Interstate 94 | 0 | 0 | 0 | 0 | 0 | 0 | 0 | 0 | 0 | 82 | 82 | 0 | 0 | 2 | 0 | 0 | 0 | 0 | 0 | 0 | 0 | 0 | 0 | 0 | 0 | 0 | 0 | 0 | 0 | 0 | 0 | 0 | 0 | 0 | 0 | 0 | 0 | 0 | 0 | 0 | 0 | 0 | 0 | 0 | 0 | 0 | 0 | 0 | 0 | 90 |  | 138160 | 236
60-D-2004 | 60 | Driving | Rigid | 10/18/2005 | Asphalt | 0 |  | Clay | 0 | 0 | 0 | 0 | 0 | 0 | 0 | 0 | 0 | 0 | 0 | 0 | 10/03/2004 | 0 | 05/31/2013 | 0 | MnROAD Mainline - Interstate 94 | 0 | 0 | 0 | 0 | 0 | 0 | 0 | 0 | 0 | 82 | 82 | 0 | 0 | 3 | 0 | 0 | 0 | 0 | 0 | 0 | 0 | 0 | 0 | 0 | 0 | 0 | 0 | 0 | 0 | 0 | 0 | 0 | 0 | 0 | 0 | 0 | 0 | 0 | 0 | 0 | 0 | 0 | 0 | 0 | 0 | 0 | 0 | 0 | 0 | 90 |  | 1061093 | 380
60-P-2004 | 60 | Passing | Rigid | 10/18/2005 | Asphalt | 0 |  | Clay | 0 | 0 | 0 | 0 | 0 | 0 | 0 | 0 | 0 | 0 | 0 | 0 | 10/03/2004 | 0 | 05/31/2013 | 0 | MnROAD Mainline - Interstate 94 | 0 | 0 | 0 | 0 | 0 | 0 | 0 | 0 | 0 | 82 | 82 | 0 | 0 | 2 | 0 | 0 | 0 | 0 | 0 | 0 | 0 | 0 | 0 | 0 | 0 | 0 | 0 | 0 | 0 | 0 | 0 | 0 | 0 | 0 | 0 | 0 | 0 | 0 | 0 | 0 | 0 | 0 | 0 | 0 | 0 | 0 | 0 | 0 | 0 | 90 |  | 285860 | 380
60-D-2004 | 60 | Driving | Rigid | 04/18/2006 | Asphalt | 0 |  | Clay | 0 | 0 | 0 | 0 | 0 | 0 | 0 | 0 | 0 | 0 | 0 | 0 | 10/03/2004 | 0 | 05/31/2013 | 0 | MnROAD Mainline - Interstate 94 | 0 | 0 | 0 | 0 | 0 | 0 | 0 | 0 | 0 | 82 | 82 | 0 | 0 | 3 | 0 | 0 | 0 | 0 | 0 | 0 | 0 | 0 | 0 | 0 | 0 | 0 | 0 | 0 | 0 | 0 | 0 | 0 | 0 | 0 | 0 | 0 | 0 | 0 | 0 | 0 | 0 | 0 | 0 | 0 | 0 | 0 | 0 | 0 | 0 | 90 |  | 1591641 | 562
60-P-2004 | 60 | Passing | Rigid | 04/18/2006 | Asphalt | 0 |  | Clay | 0 | 0 | 0 | 0 | 0 | 0 | 0 | 0 | 0 | 0 | 0 | 0 | 10/03/2004 | 0 | 05/31/2013 | 0 | MnROAD Mainline - Interstate 94 | 0 | 0 | 0 | 0 | 0 | 0 | 0 | 0 | 0 | 82 | 82 | 0 | 0 | 2 | 0 | 0 | 0 | 0 | 0 | 0 | 0 | 0 | 0 | 0 | 0 | 0 | 0 | 0 | 0 | 0 | 0 | 0 | 0 | 0 | 0 | 0 | 0 | 0 | 0 | 0 | 0 | 0 | 0 | 0 | 0 | 0 | 0 | 0 | 0 | 90 |  | 419093 | 562
60-D-2004 | 60 | Driving | Rigid | 10/26/2006 | Asphalt | 0 |  | Clay | 0 | 0 | 0 | 0 | 0 | 0 | 0 | 0 | 2 | 0 | 0 | 0 | 10/03/2004 | 0 | 05/31/2013 | 0 | MnROAD Mainline - Interstate 94 | 0 | 0 | 0 | 0 | 0 | 0 | 0 | 0 | 0 | 82 | 82 | 0 | 0 | 3 | 0 | 0 | 0 | 0 | 0 | 0 | 0 | 0 | 0 | 0 | 0 | 0 | 0 | 0 | 0 | 0 | 0 | 0 | 0 | 0 | 0 | 0 | 0 | 0 | 0 | 0 | 0 | 0 | 0 | 0 | 0 | 1 | 0 | 0 | 3 | 90 |  | 2016626 | 753
60-P-2004 | 60 | Passing | Rigid | 10/26/2006 | Asphalt | 0 |  | Clay | 0 | 0 | 0 | 0 | 0 | 0 | 0 | 0 | 0 | 0 | 0 | 0 | 10/03/2004 | 0 | 05/31/2013 | 0 | MnROAD Mainline - Interstate 94 | 0 | 0 | 0 | 0 | 0 | 0 | 0 | 0 | 0 | 82 | 82 | 0 | 0 | 2 | 0 | 0 | 0 | 0 | 0 | 0 | 0 | 0 | 0 | 0 | 0 | 0 | 0 | 0 | 0 | 0 | 0 | 0 | 0 | 0 | 0 | 0 | 0 | 0 | 0 | 0 | 0 | 0 | 0 | 0 | 0 | 0 | 0 | 0 | 0 | 90 |  | 616364 | 753
60-D-2004 | 60 | Driving | Rigid | 05/14/2007 | Asphalt | 0 |  | Clay | 0 | 0 | 0 | 0 | 0 | 0 | 0 | 0 | 2 | 0 | 0 | 0 | 10/03/2004 | 0 | 05/31/2013 | 0 | MnROAD Mainline - Interstate 94 | 0 | 0 | 0 | 0 | 0 | 0 | 0 | 0 | 0 | 82 | 82 | 0 | 0 | 3 | 0 | 0 | 0 | 0 | 0 | 0 | 0 | 0 | 0 | 0 | 0 | 0 | 0 | 0 | 0 | 0 | 0 | 0 | 0 | 0 | 0 | 0 | 0 | 0 | 0 | 0 | 0 | 0 | 0 | 0 | 0 | 1 | 0 | 0 | 3 | 90 |  | 2650105 | 953
60-P-2004 | 60 | Passing | Rigid | 05/14/2007 | Asphalt | 0 |  | Clay | 0 | 0 | 0 | 0 | 0 | 0 | 0 | 0 | 0 | 0 | 0 | 0 | 10/03/2004 | 0 | 05/31/2013 | 0 | MnROAD Mainline - Interstate 94 | 0 | 0 | 0 | 0 | 0 | 0 | 0 | 0 | 0 | 82 | 82 | 0 | 0 | 2 | 0 | 0 | 0 | 0 | 0 | 0 | 0 | 0 | 0 | 0 | 0 | 0 | 0 | 0 | 0 | 0 | 0 | 0 | 0 | 0 | 0 | 0 | 0 | 0 | 0 | 0 | 0 | 0 | 0 | 0 | 0 | 0 | 0 | 0 | 0 | 90 |  | 766931 | 953
60-D-2004 | 60 | Driving | Rigid | 11/06/2007 | Asphalt | 0 |  | Clay | 0 | 0 | 0 | 0 | 0 | 0 | 0 | 0 | 15 | 0 | 0 | 0 | 10/03/2004 | 0 | 05/31/2013 | 0 | MnROAD Mainline - Interstate 94 | 0 | 0 | 0 | 0 | 0 | 0 | 0 | 0 | 0 | 82 | 82 | 0 | 0 | 3 | 0 | 0 | 0 | 0 | 0 | 0 | 0 | 0 | 0 | 0 | 0 | 0 | 0 | 0 | 0 | 0 | 0 | 0 | 0 | 0 | 0 | 0 | 0 | 0 | 0 | 0 | 0 | 0 | 0 | 0 | 0 | 3 | 0 | 0 | 3 | 90 |  | 3153264 | 1129
60-P-2004 | 60 | Passing | Rigid | 11/06/2007 | Asphalt | 0 |  | Clay | 0 | 0 | 0 | 0 | 0 | 0 | 0 | 0 | 0 | 0 | 0 | 0 | 10/03/2004 | 0 | 05/31/2013 | 0 | MnROAD Mainline - Interstate 94 | 0 | 0 | 0 | 0 | 0 | 0 | 0 | 0 | 0 | 82 | 82 | 0 | 0 | 2 | 0 | 0 | 0 | 0 | 0 | 0 | 0 | 0 | 0 | 0 | 0 | 0 | 0 | 0 | 0 | 0 | 0 | 0 | 0 | 0 | 0 | 0 | 0 | 0 | 0 | 0 | 0 | 0 | 0 | 0 | 0 | 0 | 0 | 0 | 0 | 90 |  | 896947 | 1129
60-D-2004 | 60 | Driving | Rigid | 04/04/2008 | Asphalt | 0 |  | Clay | 0 | 0 | 0 | 0 | 0 | 0 | 0 | 0 | 15 | 0 | 0 | 0 | 10/03/2004 | 0 | 05/31/2013 | 0 | MnROAD Mainline - Interstate 94 | 0 | 0 | 0 | 0 | 0 | 0 | 0 | 0 | 0 | 82 | 82 | 0 | 0 | 3 | 0 | 0 | 0 | 0 | 0 | 0 | 0 | 0 | 0 | 0 | 0 | 0 | 0 | 0 | 0 | 0 | 0 | 0 | 0 | 0 | 0 | 0 | 0 | 0 | 0 | 0 | 0 | 0 | 0 | 0 | 0 | 3 | 0 | 0 | 3 | 90 |  | 3559122 | 1279
60-P-2004 | 60 | Passing | Rigid | 04/04/2008 | Asphalt | 0 |  | Clay | 0 | 0 | 0 | 0 | 0 | 0 | 0 | 0 | 0 | 0 | 0 | 0 | 10/03/2004 | 0 | 05/31/2013 | 0 | MnROAD Mainline - Interstate 94 | 0 | 0 | 0 | 0 | 0 | 0 | 0 | 0 | 0 | 82 | 82 | 0 | 0 | 2 | 0 | 0 | 0 | 0 | 0 | 0 | 0 | 0 | 0 | 0 | 0 | 0 | 0 | 0 | 0 | 0 | 0 | 0 | 0 | 0 | 0 | 0 | 0 | 0 | 0 | 0 | 0 | 0 | 0 | 0 | 0 | 0 | 0 | 0 | 0 | 90 |  | 993963 | 1279
60-D-2004 | 60 | Driving | Rigid | 06/16/2009 | Asphalt | 0 |  | Clay | 0 | 0 | 0 | 0 | 0 | 0 | 0 | 0 | 0 | 17 | 0 | 0 | 10/03/2004 | 0 | 05/31/2013 | 0 | MnROAD Mainline - Interstate 94 | 0 | 0 | 0 | 0 | 0 | 0 | 0 | 0 | 0 | 82 | 80 | 2 | 0 | 3 | 0 | 0 | 0 | 0 | 0 | 0 | 0 | 0 | 0 | 0 | 0 | 0 | 0 | 0 | 0 | 0 | 0 | 0 | 0 | 0 | 0 | 0 | 0 | 0 | 0 | 0 | 0 | 0 | 0 | 0 | 0 | 0 | 4 | 0 | 4 | 90 |  | 3963556 | 1717
60-P-2004 | 60 | Passing | Rigid | 06/16/2009 | Asphalt | 0 |  | Clay | 0 | 0 | 0 | 0 | 0 | 0 | 0 | 0 | 3 | 0 | 0 | 0 | 10/03/2004 | 0 | 05/31/2013 | 0 | MnROAD Mainline - Interstate 94 | 0 | 0 | 0 | 0 | 0 | 0 | 0 | 0 | 0 | 82 | 80 | 2 | 0 | 2 | 0 | 0 | 0 | 0 | 0 | 0 | 0 | 0 | 0 | 0 | 0 | 0 | 0 | 0 | 0 | 0 | 0 | 0 | 0 | 0 | 0 | 0 | 0 | 0 | 0 | 0 | 0 | 0 | 0 | 0 | 0 | 2 | 0 | 0 | 2 | 90 |  | 1090599 | 1717
60-D-2004 | 60 | Driving | Rigid | 07/23/2009 | Asphalt | 0 |  | Clay | 0 | 0 | 0 | 0 | 0 | 0 | 0 | 0 | 15 | 5 | 0 | 0 | 10/03/2004 | 0 | 05/31/2013 | 0 | MnROAD Mainline - Interstate 94 | 0 | 0 | 0 | 0 | 0 | 0 | 0 | 0 | 0 | 82 | 80 | 2 | 0 | 3 | 0 | 0 | 0 | 0 | 0 | 0 | 0 | 0 | 0 | 0 | 0 | 0 | 0 | 0 | 0 | 0 | 0 | 0 | 0 | 0 | 0 | 0 | 0 | 0 | 0 | 0 | 0 | 0 | 0 | 0 | 0 | 3 | 1 | 0 | 4 | 90 | noted cracks along HMA shoulder | 4060585 | 1754
60-P-2004 | 60 | Passing | Rigid | 07/23/2009 | Asphalt | 0 |  | Clay | 0 | 0 | 0 | 0 | 0 | 0 | 0 | 0 | 9 | 0 | 0 | 0 | 10/03/2004 | 0 | 05/31/2013 | 0 | MnROAD Mainline - Interstate 94 | 0 | 0 | 0 | 0 | 0 | 0 | 0 | 0 | 0 | 82 | 80 | 2 | 0 | 2 | 0 | 0 | 0 | 0 | 0 | 0 | 0 | 0 | 0 | 0 | 0 | 0 | 0 | 0 | 0 | 0 | 0 | 0 | 0 | 0 | 0 | 0 | 0 | 0 | 0 | 0 | 0 | 0 | 0 | 0 | 0 | 2 | 0 | 0 | 2 | 90 | noted cracks along HMA shoulder | 1117708 | 1754
60-D-2004 | 60 | Driving | Rigid | 09/16/2009 | Asphalt | 0 |  | Clay | 0 | 0 | 0 | 0 | 0 | 0 | 0 | 0 | 15 | 5 | 0 | 0 | 10/03/2004 | 0 | 05/31/2013 | 0 | MnROAD Mainline - Interstate 94 | 0 | 0 | 0 | 0 | 0 | 0 | 0 | 0 | 0 | 82 | 80 | 2 | 0 | 3 | 0 | 0 | 0 | 0 | 0 | 0 | 0 | 0 | 0 | 0 | 0 | 0 | 0 | 0 | 0 | 0 | 0 | 0 | 0 | 0 | 0 | 0 | 0 | 0 | 0 | 0 | 0 | 0 | 0 | 0 | 0 | 3 | 1 | 0 | 4 | 90 |  | 4241990 | 1809
60-P-2004 | 60 | Passing | Rigid | 09/16/2009 | Asphalt | 0 |  | Clay | 0 | 0 | 0 | 0 | 0 | 0 | 0 | 0 | 11 | 0 | 0 | 0 | 10/03/2004 | 0 | 05/31/2013 | 0 | MnROAD Mainline - Interstate 94 | 0 | 0 | 0 | 0 | 0 | 0 | 0 | 0 | 0 | 82 | 80 | 2 | 0 | 2 | 0 | 0 | 0 | 0 | 0 | 0 | 0 | 0 | 0 | 0 | 0 | 0 | 0 | 0 | 0 | 0 | 0 | 0 | 0 | 0 | 0 | 0 | 0 | 0 | 0 | 0 | 0 | 0 | 0 | 0 | 0 | 3 | 0 | 0 | 3 | 90 |  | 1168128 | 1809
60-D-2004 | 60 | Driving | Rigid | 04/02/2010 | Asphalt | 0 |  | Clay | 0 | 0 | 0 | 0 | 0 | 0 | 0 | 0 | 5 | 15 | 0 | 0 | 10/03/2004 | 0 | 05/31/2013 | 0 | MnROAD Mainline - Interstate 94 | 1 | 0 | 0 | 2 | 0 | 0 | 0 | 0 | 0 | 80 | 80 | 0 | 0 | 2 | 0 | 0 | 0 | 0 | 0 | 0 | 0 | 0 | 0 | 0 | 0 | 0 | 0 | 0 | 0 | 0 | 0 | 0 | 0 | 0 | 0 | 0 | 0 | 0 | 0 | 0 | 0 | 0 | 0 | 0 | 0 | 1 | 3 | 0 | 4 | 90 |  | 4859665 | 2007
60-P-2004 | 60 | Passing | Rigid | 04/02/2010 | Asphalt | 0 |  | Clay | 0 | 0 | 0 | 0 | 0 | 0 | 0 | 0 | 13 | 0 | 0 | 0 | 10/03/2004 | 0 | 05/31/2013 | 0 | MnROAD Mainline - Interstate 94 | 0 | 0 | 0 | 0 | 0 | 0 | 0 | 0 | 0 | 80 | 80 | 0 | 0 | 1 | 0 | 0 | 0 | 0 | 0 | 0 | 0 | 0 | 0 | 0 | 0 | 0 | 0 | 0 | 0 | 0 | 0 | 0 | 0 | 0 | 0 | 0 | 0 | 0 | 0 | 0 | 0 | 0 | 0 | 0 | 0 | 4 | 0 | 0 | 3 | 90 |  | 1307482 | 2007
60-D-2004 | 60 | Driving | Rigid | 07/28/2010 | Asphalt | 0 |  | Clay | 0 | 0 | 0 | 0 | 0 | 0 | 0 | 0 | 10 | 10 | 0 | 0 | 10/03/2004 | 0 | 05/31/2013 | 0 | MnROAD Mainline - Interstate 94 | 1 | 0 | 0 | 2 | 0 | 0 | 0 | 0 | 0 | 80 | 80 | 0 | 0 | 3 | 0 | 0 | 0 | 0 | 2 | 0 | 0 | 4 | 0 | 0 | 0 | 0 | 0 | 0 | 0 | 0 | 0 | 0 | 0 | 0 | 0 | 0 | 0 | 0 | 0 | 0 | 0 | 0 | 0 | 0 | 0 | 2 | 2 | 0 | 4 | 90 |  | 4993174 | 2124
60-P-2004 | 60 | Passing | Rigid | 07/28/2010 | Asphalt | 0 |  | Clay | 0 | 0 | 0 | 0 | 0 | 0 | 0 | 0 | 22 | 0 | 0 | 0 | 10/03/2004 | 0 | 05/31/2013 | 0 | MnROAD Mainline - Interstate 94 | 0 | 0 | 0 | 0 | 0 | 0 | 0 | 0 | 0 | 80 | 80 | 0 | 0 | 2 | 0 | 0 | 0 | 0 | 0 | 0 | 0 | 0 | 0 | 0 | 0 | 0 | 0 | 0 | 0 | 0 | 0 | 0 | 0 | 0 | 0 | 0 | 0 | 0 | 0 | 0 | 0 | 0 | 0 | 0 | 0 | 6 | 0 | 0 | 5 | 90 |  | 1344767 | 2124
60-D-2004 | 60 | Driving | Rigid | 09/20/2010 | Asphalt | 0 |  | Clay | 0 | 0 | 0 | 0 | 0 | 0 | 0 | 0 | 5 | 15 | 5 | 0 | 10/03/2004 | 0 | 05/31/2013 | 0 | MnROAD Mainline - Interstate 94 | 3 | 0 | 0 | 4 | 0 | 0 | 0 | 0 | 0 | 80 | 80 | 0 | 0 | 3 | 0 | 0 | 0 | 0 | 0 | 0 | 0 | 0 | 0 | 0 | 0 | 0 | 0 | 0 | 0 | 0 | 0 | 0 | 0 | 0 | 0 | 0 | 0 | 0 | 0 | 0 | 0 | 0 | 0 | 0 | 0 | 1 | 3 | 1 | 6 | 90 |  | 5095802 | 2178
60-P-2004 | 60 | Passing | Rigid | 09/20/2010 | Asphalt | 0 |  | Clay | 0 | 0 | 0 | 0 | 0 | 0 | 0 | 0 | 16 | 5 | 0 | 0 | 10/03/2004 | 0 | 05/31/2013 | 0 | MnROAD Mainline - Interstate 94 | 0 | 0 | 0 | 0 | 0 | 0 | 0 | 0 | 0 | 80 | 79 | 0 | 1 | 2 | 0 | 0 | 0 | 0 | 0 | 0 | 0 | 0 | 0 | 0 | 0 | 0 | 0 | 0 | 0 | 0 | 0 | 0 | 0 | 0 | 0 | 0 | 0 | 0 | 0 | 0 | 0 | 0 | 0 | 0 | 0 | 4 | 1 | 0 | 5 | 90 |  | 1374178 | 2178
60-D-2004 | 60 | Driving | Rigid | 10/18/2010 | Asphalt | 0 |  | Clay | 0 | 0 | 0 | 0 | 0 | 0 | 0 | 0 | 0 | 25 | 0 | 0 | 10/03/2004 | 0 | 05/31/2013 | 0 | MnROAD Mainline - Interstate 94 | 1 | 0 | 0 | 1 | 0 | 0 | 0 | 0 | 0 | 80 | 80 | 0 | 0 | 3 | 0 | 0 | 0 | 0 | 0 | 0 | 0 | 0 | 0 | 0 | 0 | 0 | 0 | 0 | 0 | 0 | 0 | 0 | 0 | 0 | 0 | 0 | 0 | 0 | 0 | 0 | 0 | 0 | 0 | 0 | 0 | 0 | 5 | 0 | 1 | 90 |  | 5201825 | 2206
60-P-2004 | 60 | Passing | Rigid | 10/18/2010 | Asphalt | 0 |  | Clay | 0 | 0 | 0 | 0 | 0 | 0 | 0 | 0 | 20 | 5 | 0 | 0 | 10/03/2004 | 0 | 05/31/2013 | 0 | MnROAD Mainline - Interstate 94 | 0 | 0 | 0 | 0 | 0 | 0 | 0 | 0 | 0 | 80 | 79 | 0 | 1 | 2 | 0 | 0 | 0 | 0 | 0 | 0 | 0 | 0 | 0 | 0 | 0 | 0 | 0 | 0 | 0 | 0 | 0 | 0 | 0 | 0 | 0 | 0 | 0 | 0 | 0 | 0 | 0 | 0 | 0 | 0 | 0 | 5 | 1 | 0 | 6 | 90 |  | 1400974 | 2206
60-D-2004 | 60 | Driving | Rigid | 04/12/2011 | Asphalt | 0 |  | Clay | 0 | 0 | 0 | 0 | 0 | 0 | 0 | 0 | 0 | 5 | 0 | 0 | 10/03/2004 | 0 | 05/31/2013 | 0 | MnROAD Mainline - Interstate 94 | 0 | 0 | 0 | 0 | 0 | 0 | 0 | 0 | 0 | 80 | 80 | 0 | 0 | 3 | 0 | 0 | 0 | 0 | 0 | 0 | 0 | 0 | 0 | 0 | 0 | 0 | 0 | 0 | 0 | 0 | 0 | 0 | 0 | 0 | 0 | 0 | 0 | 0 | 0 | 0 | 0 | 0 | 0 | 0 | 0 | 1 | 0 | 0 | 1 | 90 |  | 5680283 | 2382
60-P-2004 | 60 | Passing | Rigid | 04/12/2011 | Asphalt | 0 |  | Clay | 0 | 0 | 0 | 0 | 0 | 0 | 0 | 0 | 20 | 5 | 0 | 0 | 10/03/2004 | 0 | 05/31/2013 | 0 | MnROAD Mainline - Interstate 94 | 0 | 0 | 0 | 0 | 0 | 0 | 0 | 0 | 0 | 79 | 79 | 0 | 0 | 2 | 0 | 0 | 0 | 0 | 0 | 0 | 0 | 0 | 0 | 0 | 0 | 0 | 0 | 0 | 0 | 0 | 0 | 0 | 0 | 0 | 0 | 0 | 0 | 0 | 0 | 0 | 0 | 0 | 0 | 0 | 0 | 5 | 1 | 0 | 5 | 90 |  | 1534665 | 2382
60-D-2004 | 60 | Driving | Rigid | 06/28/2011 | Asphalt | 0 |  | Clay | 0 | 0 | 0 | 0 | 0 | 0 | 0 | 0 | 0 | 0 | 5 | 0 | 10/03/2004 | 0 | 05/31/2013 | 0 | MnROAD Mainline - Interstate 94 | 1 | 0 | 0 | 1 | 0 | 0 | 0 | 0 | 0 | 82 | 82 | 0 | 0 | 3 | 0 | 0 | 0 | 0 | 0 | 0 | 0 | 0 | 0 | 0 | 0 | 0 | 0 | 0 | 0 | 0 | 0 | 0 | 0 | 0 | 0 | 0 | 0 | 0 | 0 | 0 | 0 | 0 | 0 | 0 | 0 | 0 | 0 | 1 | 2 | 90 |  | 5763544 | 2459
60-P-2004 | 60 | Passing | Rigid | 06/28/2011 | Asphalt | 0 |  | Clay | 0 | 0 | 0 | 0 | 0 | 0 | 0 | 0 | 31 | 25 | 0 | 0 | 10/03/2004 | 0 | 05/31/2013 | 0 | MnROAD Mainline - Interstate 94 | 0 | 0 | 0 | 0 | 0 | 0 | 0 | 0 | 0 | 81 | 81 | 0 | 0 | 2 | 0 | 0 | 0 | 0 | 0 | 0 | 0 | 0 | 0 | 0 | 0 | 0 | 0 | 0 | 0 | 0 | 0 | 0 | 0 | 0 | 0 | 0 | 0 | 0 | 0 | 0 | 0 | 0 | 0 | 0 | 0 | 7 | 5 | 0 | 11 | 90 |  | 1598630 | 2459
60-D-2004 | 60 | Driving | Rigid | 09/29/2011 | Asphalt | 0 |  | Clay | 0 | 0 | 0 | 0 | 0 | 0 | 0 | 0 | 10 | 0 | 0 | 0 | 10/03/2004 | 0 | 05/31/2013 | 0 | MnROAD Mainline - Interstate 94 | 1 | 0 | 0 | 1 | 0 | 0 | 0 | 0 | 0 | 82 | 82 | 0 | 0 | 3 | 0 | 0 | 0 | 0 | 0 | 0 | 0 | 0 | 0 | 0 | 0 | 0 | 0 | 0 | 0 | 0 | 0 | 0 | 0 | 0 | 0 | 3 | 0 | 0 | 90 | 0 | 0 | 0 | 0 | 0 | 0 | 2 | 0 | 0 | 2 | 90 | 3 patches during ML construction | 5851257 | 2552
60-P-2004 | 60 | Passing | Rigid | 09/29/2011 | Asphalt | 0 |  | Clay | 0 | 0 | 0 | 0 | 0 | 0 | 0 | 0 | 32 | 10 | 0 | 0 | 10/03/2004 | 0 | 05/31/2013 | 0 | MnROAD Mainline - Interstate 94 | 0 | 0 | 0 | 0 | 0 | 0 | 0 | 0 | 0 | 82 | 82 | 0 | 0 | 2 | 0 | 0 | 0 | 0 | 0 | 0 | 0 | 0 | 0 | 0 | 0 | 0 | 0 | 0 | 0 | 0 | 0 | 0 | 0 | 0 | 0 | 0 | 0 | 0 | 0 | 0 | 0 | 0 | 0 | 0 | 0 | 9 | 2 | 0 | 11 | 90 |  | 1621550 | 2552
60-D-2004 | 60 | Driving | Rigid | 04/26/2012 | Asphalt | 0 |  | Clay | 0 | 0 | 0 | 0 | 0 | 0 | 0 | 0 | 0 | 10 | 0 | 0 | 10/03/2004 | 0 | 05/31/2013 | 0 | MnROAD Mainline - Interstate 94 | 2 | 0 | 0 | 7 | 0 | 0 | 0 | 0 | 0 | 82 | 82 | 0 | 0 | 3 | 0 | 0 | 0 | 0 | 1 | 0 | 0 | 1 | 0 | 0 | 0 | 0 | 0 | 0 | 0 | 0 | 0 | 0 | 0 | 0 | 0 | 3 | 0 | 0 | 90 | 0 | 0 | 0 | 0 | 0 | 0 | 0 | 2 | 0 | 2 | 90 |  | 6420784 | 2762
60-P-2004 | 60 | Passing | Rigid | 04/26/2012 | Asphalt | 0 |  | Clay | 0 | 0 | 0 | 0 | 0 | 0 | 0 | 0 | 44 | 25 | 0 | 0 | 10/03/2004 | 0 | 05/31/2013 | 0 | MnROAD Mainline - Interstate 94 | 0 | 0 | 0 | 0 | 0 | 0 | 0 | 0 | 0 | 82 | 82 | 0 | 0 | 2 | 0 | 0 | 0 | 0 | 1 | 0 | 0 | 1 | 0 | 0 | 0 | 0 | 0 | 0 | 0 | 0 | 0 | 0 | 0 | 0 | 0 | 0 | 0 | 0 | 0 | 0 | 0 | 0 | 0 | 0 | 0 | 14 | 5 | 0 | 18 | 90 |  | 1751781 | 2762
61-D-2004 | 61 | Driving | Rigid | 05/27/2005 | Asphalt | 0 |  | Clay | 0 | 0 | 0 | 0 | 0 | 0 | 0 | 0 | 0 | 0 | 0 | 0 | 10/03/2004 | 0 | 05/30/2013 | 0 | MnROAD Mainline - Interstate 94 | 0 | 0 | 0 | 0 | 0 | 0 | 0 | 0 | 0 | 0 | 0 | 0 | 0 | 0 | 0 | 0 | 0 | 0 | 0 | 0 | 0 | 0 | 0 | 0 | 0 | 0 | 0 | 0 | 0 | 0 | 0 | 0 | 0 | 0 | 0 | 0 | 0 | 0 | 0 | 0 | 0 | 0 | 0 | 0 | 0 | 0 | 0 | 0 | 0 | 90 |  | 562864 | 236
61-P-2004 | 61 | Passing | Rigid | 05/27/2005 | Asphalt | 0 |  | Clay | 0 | 0 | 0 | 0 | 0 | 0 | 0 | 0 | 0 | 0 | 0 | 0 | 10/03/2004 | 0 | 05/30/2013 | 0 | MnROAD Mainline - Interstate 94 | 0 | 0 | 0 | 0 | 0 | 0 | 0 | 0 | 0 | 0 | 0 | 0 | 0 | 0 | 0 | 0 | 0 | 0 | 1 | 0 | 0 | 2 | 0 | 0 | 0 | 0 | 0 | 0 | 0 | 0 | 0 | 0 | 0 | 0 | 0 | 0 | 0 | 0 | 0 | 0 | 0 | 0 | 0 | 0 | 0 | 0 | 0 | 0 | 0 | 90 |  | 138160 | 236
61-D-2004 | 61 | Driving | Rigid | 10/18/2005 | Asphalt | 0 |  | Clay | 0 | 0 | 0 | 0 | 0 | 0 | 0 | 0 | 0 | 0 | 0 | 0 | 10/03/2004 | 0 | 05/30/2013 | 0 | MnROAD Mainline - Interstate 94 | 0 | 0 | 0 | 0 | 0 | 0 | 0 | 0 | 0 | 0 | 0 | 0 | 0 | 0 | 0 | 0 | 0 | 0 | 0 | 0 | 0 | 0 | 0 | 0 | 0 | 0 | 0 | 0 | 0 | 0 | 0 | 0 | 0 | 0 | 0 | 0 | 0 | 0 | 0 | 0 | 0 | 0 | 0 | 0 | 0 | 0 | 0 | 0 | 0 | 90 |  | 1061093 | 380
61-P-2004 | 61 | Passing | Rigid | 10/18/2005 | Asphalt | 0 |  | Clay | 0 | 0 | 0 | 0 | 0 | 0 | 0 | 0 | 0 | 0 | 0 | 0 | 10/03/2004 | 0 | 05/30/2013 | 0 | MnROAD Mainline - Interstate 94 | 0 | 0 | 0 | 0 | 0 | 0 | 0 | 0 | 0 | 0 | 0 | 0 | 0 | 0 | 0 | 0 | 0 | 0 | 0 | 0 | 0 | 0 | 0 | 0 | 0 | 0 | 0 | 0 | 0 | 0 | 0 | 0 | 0 | 0 | 0 | 0 | 0 | 0 | 0 | 0 | 0 | 0 | 0 | 0 | 0 | 0 | 0 | 0 | 0 | 90 |  | 285860 | 380
61-D-2004 | 61 | Driving | Rigid | 04/18/2006 | Asphalt | 0 |  | Clay | 0 | 0 | 0 | 0 | 0 | 0 | 0 | 0 | 0 | 0 | 0 | 0 | 10/03/2004 | 0 | 05/30/2013 | 0 | MnROAD Mainline - Interstate 94 | 0 | 0 | 0 | 0 | 0 | 0 | 0 | 0 | 0 | 0 | 0 | 0 | 0 | 0 | 0 | 0 | 0 | 0 | 0 | 0 | 0 | 0 | 0 | 0 | 0 | 0 | 0 | 0 | 0 | 0 | 0 | 0 | 0 | 0 | 0 | 0 | 0 | 0 | 0 | 0 | 0 | 0 | 0 | 0 | 0 | 0 | 0 | 0 | 0 | 90 |  | 1591641 | 562
61-P-2004 | 61 | Passing | Rigid | 04/18/2006 | Asphalt | 0 |  | Clay | 0 | 0 | 0 | 0 | 0 | 0 | 0 | 0 | 10 | 0 | 0 | 0 | 10/03/2004 | 0 | 05/30/2013 | 0 | MnROAD Mainline - Interstate 94 | 0 | 0 | 0 | 0 | 0 | 0 | 0 | 0 | 0 | 0 | 0 | 0 | 0 | 0 | 0 | 0 | 0 | 0 | 0 | 0 | 0 | 0 | 0 | 0 | 0 | 0 | 0 | 0 | 0 | 0 | 0 | 0 | 0 | 0 | 0 | 0 | 0 | 0 | 0 | 0 | 0 | 0 | 0 | 0 | 0 | 2 | 0 | 0 | 2 | 90 |  | 419093 | 562
61-D-2004 | 61 | Driving | Rigid | 10/26/2006 | Asphalt | 0 |  | Clay | 0 | 0 | 0 | 0 | 0 | 0 | 0 | 0 | 15 | 0 | 0 | 0 | 10/03/2004 | 0 | 05/30/2013 | 0 | MnROAD Mainline - Interstate 94 | 1 | 0 | 0 | 3 | 0 | 0 | 0 | 0 | 0 | 0 | 0 | 0 | 0 | 0 | 0 | 0 | 0 | 0 | 0 | 0 | 0 | 0 | 0 | 0 | 0 | 0 | 0 | 0 | 0 | 0 | 0 | 0 | 0 | 0 | 0 | 0 | 0 | 0 | 0 | 0 | 0 | 0 | 0 | 0 | 0 | 4 | 0 | 0 | 5 | 90 |  | 2016626 | 753
61-P-2004 | 61 | Passing | Rigid | 10/26/2006 | Asphalt | 0 |  | Clay | 0 | 0 | 0 | 0 | 0 | 0 | 0 | 0 | 16 | 0 | 0 | 0 | 10/03/2004 | 0 | 05/30/2013 | 0 | MnROAD Mainline - Interstate 94 | 0 | 0 | 0 | 0 | 0 | 0 | 0 | 0 | 0 | 0 | 0 | 0 | 0 | 0 | 0 | 0 | 0 | 0 | 0 | 0 | 0 | 0 | 0 | 0 | 0 | 0 | 0 | 0 | 0 | 0 | 0 | 0 | 0 | 0 | 0 | 0 | 0 | 0 | 0 | 0 | 0 | 0 | 0 | 0 | 0 | 4 | 0 | 0 | 4 | 90 |  | 616364 | 753
61-D-2004 | 61 | Driving | Rigid | 05/14/2007 | Asphalt | 0 |  | Clay | 0 | 0 | 0 | 0 | 0 | 0 | 0 | 0 | 15 | 0 | 0 | 0 | 10/03/2004 | 0 | 05/30/2013 | 0 | MnROAD Mainline - Interstate 94 | 2 | 0 | 0 | 8 | 0 | 0 | 0 | 0 | 0 | 0 | 0 | 0 | 0 | 0 | 0 | 0 | 0 | 0 | 0 | 0 | 0 | 0 | 0 | 0 | 0 | 0 | 0 | 0 | 0 | 0 | 0 | 0 | 0 | 0 | 0 | 0 | 0 | 0 | 0 | 0 | 0 | 0 | 0 | 0 | 0 | 4 | 0 | 0 | 5 | 90 |  | 2650105 | 953
61-P-2004 | 61 | Passing | Rigid | 05/14/2007 | Asphalt | 0 |  | Clay | 0 | 0 | 0 | 0 | 0 | 0 | 0 | 0 | 11 | 0 | 0 | 0 | 10/03/2004 | 0 | 05/30/2013 | 0 | MnROAD Mainline - Interstate 94 | 0 | 0 | 0 | 0 | 0 | 0 | 0 | 0 | 0 | 0 | 0 | 0 | 0 | 0 | 0 | 0 | 0 | 0 | 0 | 0 | 0 | 0 | 0 | 0 | 0 | 0 | 0 | 0 | 0 | 0 | 0 | 0 | 0 | 0 | 0 | 0 | 0 | 0 | 0 | 0 | 0 | 0 | 0 | 0 | 0 | 4 | 0 | 0 | 4 | 90 |  | 766931 | 953
61-D-2004 | 61 | Driving | Rigid | 11/06/2007 | Asphalt | 0 |  | Clay | 0 | 0 | 0 | 0 | 0 | 0 | 0 | 0 | 20 | 0 | 0 | 0 | 10/03/2004 | 0 | 05/30/2013 | 0 | MnROAD Mainline - Interstate 94 | 2 | 0 | 0 | 8 | 0 | 0 | 0 | 0 | 0 | 0 | 0 | 0 | 0 | 0 | 0 | 0 | 0 | 0 | 0 | 0 | 0 | 0 | 0 | 0 | 0 | 0 | 0 | 0 | 0 | 0 | 0 | 0 | 0 | 0 | 0 | 0 | 0 | 0 | 0 | 0 | 0 | 0 | 0 | 0 | 0 | 5 | 0 | 0 | 6 | 90 |  | 3153264 | 1129
61-P-2004 | 61 | Passing | Rigid | 11/06/2007 | Asphalt | 0 |  | Clay | 0 | 0 | 0 | 0 | 0 | 0 | 0 | 0 | 11 | 0 | 0 | 0 | 10/03/2004 | 0 | 05/30/2013 | 0 | MnROAD Mainline - Interstate 94 | 0 | 0 | 0 | 0 | 0 | 0 | 0 | 0 | 0 | 0 | 0 | 0 | 0 | 0 | 0 | 0 | 0 | 0 | 0 | 0 | 0 | 0 | 0 | 0 | 0 | 0 | 0 | 0 | 0 | 0 | 0 | 0 | 0 | 0 | 0 | 0 | 0 | 0 | 0 | 0 | 0 | 0 | 0 | 0 | 0 | 4 | 0 | 0 | 4 | 90 |  | 896947 | 1129
61-D-2004 | 61 | Driving | Rigid | 04/04/2008 | Asphalt | 0 |  | Clay | 0 | 0 | 0 | 0 | 0 | 0 | 0 | 0 | 22 | 0 | 0 | 0 | 10/03/2004 | 0 | 05/30/2013 | 0 | MnROAD Mainline - Interstate 94 | 2 | 0 | 0 | 8 | 0 | 0 | 0 | 0 | 0 | 0 | 0 | 0 | 0 | 0 | 0 | 0 | 0 | 0 | 0 | 0 | 0 | 0 | 0 | 0 | 0 | 0 | 0 | 0 | 0 | 0 | 0 | 0 | 0 | 0 | 0 | 0 | 0 | 0 | 0 | 0 | 0 | 0 | 0 | 0 | 0 | 5 | 0 | 0 | 6 | 90 |  | 3559122 | 1279
61-P-2004 | 61 | Passing | Rigid | 04/04/2008 | Asphalt | 0 |  | Clay | 0 | 0 | 0 | 0 | 0 | 0 | 0 | 0 | 11 | 0 | 0 | 0 | 10/03/2004 | 0 | 05/30/2013 | 0 | MnROAD Mainline - Interstate 94 | 0 | 0 | 0 | 0 | 0 | 0 | 0 | 0 | 0 | 0 | 0 | 0 | 0 | 0 | 0 | 0 | 0 | 0 | 0 | 0 | 0 | 0 | 0 | 0 | 0 | 0 | 0 | 0 | 0 | 0 | 0 | 0 | 0 | 0 | 0 | 0 | 0 | 0 | 0 | 0 | 0 | 0 | 0 | 0 | 0 | 4 | 0 | 0 | 4 | 90 |  | 993963 | 1279
61-D-2004 | 61 | Driving | Rigid | 06/16/2009 | Asphalt | 0 |  | Clay | 0 | 0 | 0 | 0 | 0 | 0 | 0 | 0 | 25 | 0 | 0 | 0 | 10/03/2004 | 0 | 05/30/2013 | 0 | MnROAD Mainline - Interstate 94 | 2 | 0 | 0 | 9 | 0 | 0 | 0 | 0 | 0 | 0 | 0 | 0 | 0 | 0 | 0 | 0 | 0 | 0 | 0 | 0 | 0 | 0 | 0 | 0 | 0 | 0 | 0 | 0 | 0 | 0 | 0 | 0 | 0 | 0 | 0 | 0 | 0 | 0 | 0 | 0 | 0 | 0 | 0 | 0 | 0 | 5 | 0 | 0 | 7 | 90 |  | 3963556 | 1717
61-P-2004 | 61 | Passing | Rigid | 06/16/2009 | Asphalt | 0 |  | Clay | 0 | 0 | 0 | 0 | 0 | 0 | 0 | 0 | 11 | 0 | 0 | 0 | 10/03/2004 | 0 | 05/30/2013 | 0 | MnROAD Mainline - Interstate 94 | 0 | 0 | 0 | 0 | 0 | 0 | 0 | 0 | 0 | 0 | 0 | 0 | 0 | 0 | 0 | 0 | 0 | 0 | 0 | 0 | 0 | 0 | 0 | 0 | 0 | 0 | 0 | 0 | 0 | 0 | 0 | 0 | 0 | 0 | 0 | 0 | 0 | 0 | 0 | 0 | 0 | 0 | 0 | 0 | 0 | 4 | 0 | 0 | 4 | 90 |  | 1090599 | 1717
61-D-2004 | 61 | Driving | Rigid | 07/23/2009 | Asphalt | 0 |  | Clay | 0 | 0 | 0 | 0 | 0 | 0 | 0 | 0 | 31 | 0 | 0 | 0 | 10/03/2004 | 0 | 05/30/2013 | 0 | MnROAD Mainline - Interstate 94 | 2 | 0 | 0 | 9 | 0 | 0 | 0 | 0 | 0 | 0 | 0 | 0 | 0 | 0 | 0 | 0 | 0 | 0 | 0 | 0 | 0 | 0 | 0 | 0 | 0 | 0 | 0 | 0 | 0 | 0 | 0 | 0 | 0 | 0 | 0 | 0 | 0 | 0 | 0 | 0 | 0 | 0 | 0 | 0 | 0 | 7 | 0 | 0 | 7 | 90 | noted cracks along HMA shoulder | 4060585 | 1754
61-P-2004 | 61 | Passing | Rigid | 07/23/2009 | Asphalt | 0 |  | Clay | 0 | 0 | 0 | 0 | 0 | 0 | 0 | 0 | 11 | 0 | 0 | 0 | 10/03/2004 | 0 | 05/30/2013 | 0 | MnROAD Mainline - Interstate 94 | 0 | 0 | 0 | 0 | 0 | 0 | 0 | 0 | 0 | 0 | 0 | 0 | 0 | 0 | 0 | 0 | 0 | 0 | 0 | 0 | 0 | 0 | 0 | 0 | 0 | 0 | 0 | 0 | 0 | 0 | 0 | 0 | 0 | 0 | 0 | 0 | 0 | 0 | 0 | 0 | 0 | 0 | 0 | 0 | 0 | 4 | 0 | 0 | 4 | 90 | noted cracks along HMA shoulder | 1117708 | 1754
61-D-2004 | 61 | Driving | Rigid | 09/16/2009 | Asphalt | 0 |  | Clay | 0 | 0 | 0 | 0 | 0 | 0 | 0 | 0 | 27 | 5 | 0 | 0 | 10/03/2004 | 0 | 05/30/2013 | 0 | MnROAD Mainline - Interstate 94 | 2 | 0 | 0 | 9 | 0 | 0 | 0 | 0 | 0 | 0 | 0 | 0 | 0 | 0 | 0 | 13 | 0 | 0 | 3 | 0 | 0 | 5 | 0 | 0 | 0 | 0 | 0 | 0 | 0 | 0 | 0 | 0 | 0 | 0 | 0 | 0 | 0 | 0 | 0 | 0 | 0 | 0 | 0 | 0 | 0 | 6 | 1 | 0 | 8 | 90 |  | 4241990 | 1809
61-P-2004 | 61 | Passing | Rigid | 09/16/2009 | Asphalt | 0 |  | Clay | 0 | 0 | 0 | 0 | 0 | 0 | 0 | 0 | 11 | 0 | 0 | 0 | 10/03/2004 | 0 | 05/30/2013 | 0 | MnROAD Mainline - Interstate 94 | 0 | 0 | 0 | 0 | 0 | 0 | 0 | 0 | 0 | 0 | 0 | 0 | 0 | 0 | 0 | 0 | 0 | 0 | 0 | 0 | 0 | 0 | 0 | 0 | 0 | 0 | 0 | 0 | 0 | 0 | 0 | 0 | 0 | 0 | 0 | 0 | 0 | 0 | 0 | 0 | 0 | 0 | 0 | 0 | 0 | 4 | 0 | 0 | 4 | 90 |  | 1168128 | 1809
61-D-2004 | 61 | Driving | Rigid | 04/02/2010 | Asphalt | 1 |  | Clay | 0 | 0 | 0 | 0 | 0 | 0 | 0 | 0 | 28 | 0 | 0 | 0 | 10/03/2004 | 0 | 05/30/2013 | 0 | MnROAD Mainline - Interstate 94 | 1 | 0 | 0 | 5 | 0 | 0 | 0 | 0 | 0 | 0 | 0 | 0 | 0 | 0 | 0 | 0 | 0 | 0 | 0 | 0 | 0 | 0 | 0 | 0 | 0 | 0 | 0 | 0 | 0 | 0 | 0 | 0 | 0 | 0 | 0 | 0 | 0 | 0 | 0 | 0 | 0 | 0 | 0 | 0 | 0 | 7 | 0 | 0 | 8 | 90 |  | 4859665 | 2007
61-P-2004 | 61 | Passing | Rigid | 04/02/2010 | Asphalt | 0 |  | Clay | 0 | 0 | 0 | 0 | 0 | 0 | 0 | 0 | 11 | 0 | 0 | 0 | 10/03/2004 | 0 | 05/30/2013 | 0 | MnROAD Mainline - Interstate 94 | 0 | 0 | 0 | 0 | 0 | 0 | 0 | 0 | 0 | 0 | 0 | 0 | 0 | 0 | 0 | 1 | 0 | 0 | 0 | 0 | 0 | 0 | 0 | 0 | 0 | 0 | 0 | 0 | 0 | 0 | 0 | 0 | 0 | 0 | 0 | 0 | 0 | 0 | 0 | 0 | 0 | 0 | 0 | 0 | 0 | 4 | 0 | 0 | 4 | 90 |  | 1307482 | 2007
61-D-2004 | 61 | Driving | Rigid | 07/20/2010 | Asphalt | 0 |  | Clay | 1 | 0 | 0 | 0 | 0 | 0 | 0 | 0 | 35 | 5 | 0 | 0 | 10/03/2004 | 0 | 05/30/2013 | 0 | MnROAD Mainline - Interstate 94 | 1 | 0 | 0 | 6 | 0 | 0 | 0 | 0 | 0 | 0 | 0 | 0 | 0 | 0 | 0 | 12 | 0 | 0 | 4 | 1 | 0 | 5 | 1 | 0 | 0 | 0 | 0 | 0 | 0 | 0 | 0 | 0 | 0 | 0 | 0 | 0 | 0 | 0 | 0 | 0 | 0 | 0 | 0 | 0 | 0 | 7 | 1 | 0 | 9 | 90 |  | 4993174 | 2116
61-P-2004 | 61 | Passing | Rigid | 07/20/2010 | Asphalt | 0 |  | Clay | 0 | 0 | 0 | 0 | 0 | 0 | 0 | 0 | 11 | 0 | 0 | 0 | 10/03/2004 | 0 | 05/30/2013 | 0 | MnROAD Mainline - Interstate 94 | 0 | 0 | 0 | 0 | 0 | 0 | 0 | 0 | 0 | 0 | 0 | 0 | 0 | 0 | 0 | 6 | 0 | 0 | 1 | 0 | 0 | 1 | 0 | 0 | 0 | 0 | 0 | 0 | 0 | 0 | 0 | 0 | 0 | 0 | 0 | 0 | 0 | 0 | 0 | 0 | 0 | 0 | 0 | 0 | 0 | 4 | 0 | 0 | 4 | 90 |  | 1344767 | 2116
61-D-2004 | 61 | Driving | Rigid | 09/16/2010 | Asphalt | 0 |  | Clay | 1 | 0 | 0 | 0 | 0 | 0 | 0 | 0 | 24 | 20 | 0 | 0 | 10/03/2004 | 0 | 05/30/2013 | 0 | MnROAD Mainline - Interstate 94 | 0 | 1 | 0 | 0 | 6 | 0 | 0 | 0 | 0 | 0 | 0 | 0 | 0 | 0 | 0 | 13 | 0 | 0 | 2 | 0 | 0 | 3 | 0 | 0 | 0 | 0 | 0 | 0 | 0 | 0 | 0 | 0 | 0 | 0 | 0 | 0 | 0 | 0 | 0 | 0 | 0 | 0 | 0 | 0 | 0 | 7 | 4 | 0 | 9 | 90 |  | 5095802 | 2174
61-P-2004 | 61 | Passing | Rigid | 09/16/2010 | Asphalt | 0 |  | Clay | 0 | 0 | 0 | 0 | 0 | 0 | 0 | 0 | 11 | 0 | 0 | 0 | 10/03/2004 | 0 | 05/30/2013 | 0 | MnROAD Mainline - Interstate 94 | 0 | 0 | 0 | 0 | 0 | 0 | 0 | 0 | 0 | 0 | 0 | 0 | 0 | 0 | 0 | 6 | 0 | 0 | 1 | 0 | 0 | 2 | 0 | 0 | 0 | 0 | 0 | 0 | 0 | 0 | 0 | 0 | 0 | 0 | 0 | 0 | 0 | 0 | 0 | 0 | 0 | 0 | 0 | 0 | 0 | 4 | 0 | 0 | 4 | 90 |  | 1374178 | 2174
61-D-2004 | 61 | Driving | Rigid | 10/18/2010 | Asphalt | 0 |  | Clay | 0 | 0 | 0 | 0 | 0 | 0 | 0 | 0 | 21 | 20 | 5 | 0 | 10/03/2004 | 0 | 05/30/2013 | 0 | MnROAD Mainline - Interstate 94 | 0 | 0 | 0 | 0 | 0 | 0 | 0 | 0 | 0 | 0 | 0 | 0 | 0 | 0 | 0 | 0 | 0 | 0 | 0 | 0 | 0 | 0 | 0 | 0 | 0 | 0 | 0 | 0 | 0 | 0 | 0 | 0 | 0 | 0 | 0 | 0 | 0 | 0 | 0 | 0 | 0 | 0 | 0 | 0 | 0 | 7 | 4 | 1 | 9 | 90 |  | 5201825 | 2206
61-P-2004 | 61 | Passing | Rigid | 10/18/2010 | Asphalt | 0 |  | Clay | 0 | 0 | 0 | 0 | 0 | 0 | 0 | 0 | 0 | 0 | 0 | 0 | 10/03/2004 | 0 | 05/30/2013 | 0 | MnROAD Mainline - Interstate 94 | 0 | 0 | 0 | 0 | 0 | 0 | 0 | 0 | 0 | 0 | 0 | 0 | 0 | 0 | 0 | 0 | 0 | 0 | 0 | 0 | 0 | 0 | 0 | 0 | 0 | 0 | 0 | 0 | 0 | 0 | 0 | 0 | 0 | 0 | 0 | 0 | 0 | 0 | 0 | 0 | 0 | 0 | 0 | 0 | 0 | 0 | 0 | 0 | 4 | 90 |  | 1400974 | 2206
61-D-2004 | 61 | Driving | Rigid | 04/12/2011 | Asphalt | 0 |  | Clay | 1 | 0 | 0 | 0 | 0 | 0 | 0 | 0 | 13 | 20 | 5 | 0 | 10/03/2004 | 0 | 05/30/2013 | 0 | MnROAD Mainline - Interstate 94 | 0 | 1 | 0 | 0 | 6 | 0 | 0 | 0 | 0 | 0 | 0 | 0 | 0 | 0 | 0 | 13 | 0 | 0 | 3 | 0 | 0 | 4 | 0 | 0 | 0 | 0 | 0 | 0 | 0 | 0 | 0 | 0 | 0 | 0 | 0 | 0 | 0 | 0 | 0 | 0 | 0 | 0 | 0 | 0 | 0 | 5 | 4 | 1 | 9 | 90 |  | 5680283 | 2382
61-P-2004 | 61 | Passing | Rigid | 04/12/2011 | Asphalt | 0 |  | Clay | 0 | 0 | 0 | 0 | 0 | 0 | 0 | 0 | 12 | 0 | 0 | 0 | 10/03/2004 | 0 | 05/30/2013 | 0 | MnROAD Mainline - Interstate 94 | 0 | 0 | 0 | 0 | 0 | 0 | 0 | 0 | 0 | 0 | 0 | 0 | 0 | 0 | 0 | 5 | 0 | 0 | 1 | 0 | 0 | 2 | 0 | 0 | 0 | 0 | 0 | 0 | 0 | 0 | 0 | 0 | 0 | 0 | 0 | 0 | 0 | 0 | 0 | 0 | 0 | 0 | 0 | 0 | 0 | 4 | 0 | 0 | 4 | 90 |  | 1534665 | 2382
61-D-2004 | 61 | Driving | Rigid | 06/28/2011 | Asphalt | 0 |  | Clay | 1 | 0 | 0 | 0 | 0 | 0 | 0 | 0 | 14 | 20 | 10 | 0 | 10/03/2004 | 0 | 05/30/2013 | 0 | MnROAD Mainline - Interstate 94 | 0 | 1 | 0 | 0 | 6 | 0 | 0 | 0 | 0 | 0 | 0 | 0 | 0 | 0 | 0 | 14 | 0 | 0 | 3 | 0 | 0 | 4 | 0 | 0 | 0 | 0 | 0 | 0 | 0 | 0 | 0 | 0 | 0 | 0 | 0 | 0 | 0 | 0 | 0 | 0 | 0 | 0 | 0 | 0 | 0 | 5 | 4 | 2 | 9 | 90 |  | 5763544 | 2459
61-P-2004 | 61 | Passing | Rigid | 06/28/2011 | Asphalt | 0 |  | Clay | 0 | 0 | 0 | 0 | 0 | 0 | 0 | 0 | 13 | 0 | 0 | 0 | 10/03/2004 | 0 | 05/30/2013 | 0 | MnROAD Mainline - Interstate 94 | 0 | 0 | 0 | 0 | 0 | 0 | 0 | 0 | 0 | 0 | 0 | 0 | 0 | 0 | 0 | 7 | 1 | 0 | 1 | 0 | 0 | 2 | 0 | 0 | 0 | 0 | 0 | 0 | 0 | 0 | 0 | 0 | 0 | 0 | 0 | 0 | 0 | 0 | 0 | 0 | 0 | 0 | 0 | 0 | 0 | 4 | 0 | 0 | 4 | 90 |  | 1598630 | 2459
61-D-2004 | 61 | Driving | Rigid | 09/29/2011 | Asphalt | 1 |  | Clay | 0 | 0 | 0 | 0 | 0 | 0 | 0 | 0 | 28 | 10 | 0 | 0 | 10/03/2004 | 0 | 05/30/2013 | 0 | MnROAD Mainline - Interstate 94 | 0 | 0 | 0 | 0 | 0 | 0 | 0 | 0 | 0 | 0 | 0 | 0 | 0 | 0 | 0 | 0 | 0 | 0 | 0 | 0 | 0 | 0 | 0 | 0 | 0 | 0 | 0 | 0 | 0 | 0 | 0 | 0 | 0 | 0 | 0 | 2 | 0 | 0 | 60 | 0 | 0 | 0 | 0 | 0 | 0 | 6 | 2 | 0 | 9 | 90 | 2 patches during ML construction | 5851257 | 2552
61-P-2004 | 61 | Passing | Rigid | 09/29/2011 | Asphalt | 0 |  | Clay | 0 | 0 | 0 | 0 | 0 | 0 | 0 | 0 | 11 | 10 | 0 | 0 | 10/03/2004 | 0 | 05/30/2013 | 0 | MnROAD Mainline - Interstate 94 | 2 | 0 | 0 | 3 | 0 | 0 | 0 | 0 | 0 | 0 | 0 | 0 | 0 | 0 | 0 | 0 | 2 | 0 | 0 | 0 | 0 | 0 | 0 | 0 | 0 | 0 | 0 | 0 | 0 | 1 | 0 | 0 | 6 | 0 | 0 | 0 | 0 | 0 | 0 | 0 | 0 | 0 | 0 | 0 | 0 | 4 | 2 | 0 | 5 | 90 |  | 1621550 | 2552
61-D-2004 | 61 | Driving | Rigid | 04/26/2012 | Asphalt | 0 |  | Clay | 1 | 0 | 0 | 0 | 0 | 0 | 0 | 0 | 20 | 20 | 0 | 0 | 10/03/2004 | 0 | 05/30/2013 | 0 | MnROAD Mainline - Interstate 94 | 0 | 0 | 0 | 0 | 0 | 0 | 0 | 0 | 0 | 0 | 0 | 0 | 0 | 0 | 0 | 1 | 0 | 0 | 1 | 0 | 0 | 2 | 0 | 0 | 0 | 0 | 0 | 0 | 0 | 0 | 0 | 0 | 0 | 0 | 0 | 2 | 0 | 0 | 60 | 0 | 0 | 0 | 0 | 0 | 0 | 4 | 4 | 0 | 9 | 90 |  | 6420784 | 2762
61-P-2004 | 61 | Passing | Rigid | 04/26/2012 | Asphalt | 0 |  | Clay | 0 | 0 | 0 | 0 | 0 | 0 | 0 | 0 | 45 | 12 | 0 | 0 | 10/03/2004 | 0 | 05/30/2013 | 0 | MnROAD Mainline - Interstate 94 | 3 | 0 | 0 | 5 | 0 | 0 | 0 | 0 | 0 | 0 | 0 | 0 | 0 | 0 | 0 | 4 | 2 | 0 | 1 | 0 | 0 | 3 | 0 | 0 | 0 | 0 | 0 | 0 | 0 | 1 | 0 | 0 | 6 | 0 | 0 | 0 | 0 | 0 | 0 | 0 | 0 | 0 | 0 | 0 | 0 | 13 | 3 | 0 | 12 | 90 |  | 1751781 | 2762
62-D-2004 | 62 | Driving | Rigid | 05/27/2005 | Asphalt | 0 |  | Clay | 0 | 0 | 0 | 0 | 0 | 0 | 0 | 0 | 0 | 0 | 0 | 0 | 10/04/2004 | 0 | 05/31/2013 | 0 | MnROAD Mainline - Interstate 94 | 1 | 0 | 0 | 5 | 0 | 0 | 0 | 0 | 0 | 90 | 90 | 0 | 0 | 3 | 0 | 0 | 0 | 0 | 0 | 0 | 0 | 0 | 0 | 0 | 0 | 0 | 0 | 0 | 0 | 0 | 0 | 0 | 0 | 0 | 0 | 0 | 0 | 0 | 0 | 0 | 0 | 0 | 0 | 0 | 0 | 0 | 0 | 0 | 1 | 90 |  | 562864 | 235
62-P-2004 | 62 | Passing | Rigid | 05/27/2005 | Asphalt | 0 |  | Clay | 0 | 0 | 0 | 0 | 0 | 0 | 0 | 0 | 0 | 0 | 0 | 0 | 10/04/2004 | 0 | 05/31/2013 | 0 | MnROAD Mainline - Interstate 94 | 1 | 0 | 0 | 4 | 0 | 0 | 0 | 0 | 0 | 90 | 90 | 0 | 0 | 2 | 0 | 0 | 0 | 0 | 0 | 0 | 0 | 0 | 0 | 0 | 0 | 0 | 0 | 0 | 0 | 0 | 0 | 0 | 0 | 0 | 0 | 0 | 0 | 0 | 0 | 0 | 0 | 0 | 0 | 0 | 0 | 0 | 0 | 0 | 1 | 90 |  | 138160 | 235
62-D-2004 | 62 | Driving | Rigid | 10/18/2005 | Asphalt | 0 |  | Clay | 0 | 0 | 0 | 0 | 0 | 0 | 0 | 0 | 0 | 0 | 0 | 0 | 10/04/2004 | 0 | 05/31/2013 | 0 | MnROAD Mainline - Interstate 94 | 1 | 0 | 0 | 5 | 0 | 0 | 0 | 0 | 0 | 90 | 90 | 0 | 0 | 3 | 0 | 0 | 0 | 0 | 0 | 0 | 0 | 0 | 0 | 0 | 0 | 0 | 0 | 0 | 0 | 0 | 0 | 0 | 0 | 0 | 0 | 0 | 0 | 0 | 0 | 0 | 0 | 0 | 0 | 0 | 0 | 0 | 0 | 0 | 1 | 90 |  | 1061093 | 379
62-P-2004 | 62 | Passing | Rigid | 10/18/2005 | Asphalt | 0 |  | Clay | 0 | 0 | 0 | 0 | 0 | 0 | 0 | 0 | 0 | 0 | 0 | 0 | 10/04/2004 | 0 | 05/31/2013 | 0 | MnROAD Mainline - Interstate 94 | 1 | 0 | 0 | 5 | 0 | 0 | 0 | 0 | 0 | 90 | 90 | 0 | 0 | 2 | 0 | 0 | 0 | 0 | 0 | 0 | 0 | 0 | 0 | 0 | 0 | 0 | 0 | 0 | 0 | 0 | 0 | 0 | 0 | 0 | 0 | 0 | 0 | 0 | 0 | 0 | 0 | 0 | 0 | 0 | 0 | 0 | 0 | 0 | 1 | 90 |  | 285860 | 379
62-D-2004 | 62 | Driving | Rigid | 04/18/2006 | Asphalt | 0 |  | Clay | 0 | 0 | 0 | 0 | 0 | 0 | 0 | 0 | 0 | 0 | 0 | 0 | 10/04/2004 | 0 | 05/31/2013 | 0 | MnROAD Mainline - Interstate 94 | 1 | 0 | 0 | 5 | 0 | 0 | 0 | 0 | 0 | 90 | 90 | 0 | 0 | 3 | 0 | 0 | 0 | 0 | 0 | 0 | 0 | 0 | 0 | 0 | 0 | 0 | 0 | 0 | 0 | 0 | 0 | 0 | 0 | 0 | 0 | 0 | 0 | 0 | 0 | 0 | 0 | 0 | 0 | 0 | 0 | 0 | 0 | 0 | 1 | 90 |  | 1591641 | 561
62-P-2004 | 62 | Passing | Rigid | 04/18/2006 | Asphalt | 0 |  | Clay | 0 | 0 | 0 | 0 | 0 | 0 | 0 | 0 | 0 | 0 | 0 | 0 | 10/04/2004 | 0 | 05/31/2013 | 0 | MnROAD Mainline - Interstate 94 | 1 | 0 | 0 | 6 | 0 | 0 | 0 | 0 | 0 | 90 | 90 | 0 | 0 | 2 | 0 | 0 | 0 | 0 | 0 | 0 | 0 | 0 | 0 | 0 | 0 | 0 | 0 | 0 | 0 | 0 | 0 | 0 | 0 | 0 | 0 | 0 | 0 | 0 | 0 | 0 | 0 | 0 | 0 | 0 | 0 | 0 | 0 | 0 | 1 | 90 |  | 419093 | 561
62-D-2004 | 62 | Driving | Rigid | 10/26/2006 | Asphalt | 0 |  | Clay | 0 | 0 | 0 | 0 | 0 | 0 | 0 | 0 | 0 | 0 | 0 | 0 | 10/04/2004 | 0 | 05/31/2013 | 0 | MnROAD Mainline - Interstate 94 | 1 | 0 | 0 | 5 | 0 | 0 | 0 | 0 | 0 | 90 | 90 | 0 | 0 | 3 | 0 | 0 | 0 | 0 | 0 | 0 | 0 | 0 | 0 | 0 | 0 | 0 | 0 | 0 | 0 | 0 | 0 | 0 | 0 | 0 | 0 | 0 | 0 | 0 | 0 | 0 | 0 | 0 | 0 | 0 | 0 | 0 | 0 | 0 | 1 | 90 |  | 2016626 | 752
62-P-2004 | 62 | Passing | Rigid | 10/26/2006 | Asphalt | 0 |  | Clay | 0 | 0 | 0 | 0 | 0 | 0 | 0 | 0 | 0 | 0 | 0 | 0 | 10/04/2004 | 0 | 05/31/2013 | 0 | MnROAD Mainline - Interstate 94 | 1 | 0 | 0 | 6 | 0 | 0 | 0 | 0 | 0 | 90 | 90 | 0 | 0 | 2 | 0 | 0 | 0 | 0 | 0 | 0 | 0 | 0 | 0 | 0 | 0 | 0 | 0 | 0 | 0 | 0 | 0 | 0 | 0 | 0 | 0 | 0 | 0 | 0 | 0 | 0 | 0 | 0 | 0 | 0 | 0 | 0 | 0 | 0 | 1 | 90 |  | 616364 | 752
62-D-2004 | 62 | Driving | Rigid | 05/14/2007 | Asphalt | 0 |  | Clay | 0 | 0 | 0 | 0 | 0 | 0 | 0 | 0 | 2 | 0 | 0 | 0 | 10/04/2004 | 0 | 05/31/2013 | 0 | MnROAD Mainline - Interstate 94 | 1 | 0 | 0 | 5 | 0 | 0 | 0 | 0 | 0 | 90 | 90 | 0 | 0 | 3 | 0 | 0 | 0 | 0 | 0 | 0 | 0 | 0 | 0 | 0 | 0 | 0 | 0 | 0 | 0 | 0 | 0 | 0 | 0 | 0 | 0 | 0 | 0 | 0 | 0 | 0 | 0 | 0 | 0 | 0 | 0 | 1 | 0 | 0 | 1 | 90 |  | 2650105 | 952
62-P-2004 | 62 | Passing | Rigid | 05/14/2007 | Asphalt | 0 |  | Clay | 0 | 0 | 0 | 0 | 0 | 0 | 0 | 0 | 0 | 0 | 0 | 0 | 10/04/2004 | 0 | 05/31/2013 | 0 | MnROAD Mainline - Interstate 94 | 1 | 0 | 0 | 6 | 0 | 0 | 0 | 0 | 0 | 90 | 90 | 0 | 0 | 2 | 0 | 0 | 0 | 0 | 0 | 0 | 0 | 0 | 0 | 0 | 0 | 0 | 0 | 0 | 0 | 0 | 0 | 0 | 0 | 0 | 0 | 0 | 0 | 0 | 0 | 0 | 0 | 0 | 0 | 0 | 0 | 0 | 0 | 0 | 1 | 90 |  | 766931 | 952
62-D-2004 | 62 | Driving | Rigid | 11/06/2007 | Asphalt | 0 |  | Clay | 0 | 0 | 0 | 0 | 0 | 0 | 0 | 0 | 1 | 0 | 0 | 0 | 10/04/2004 | 0 | 05/31/2013 | 0 | MnROAD Mainline - Interstate 94 | 1 | 0 | 0 | 5 | 0 | 0 | 0 | 0 | 0 | 90 | 90 | 0 | 0 | 3 | 0 | 0 | 0 | 0 | 0 | 0 | 0 | 0 | 0 | 0 | 0 | 0 | 0 | 0 | 0 | 0 | 0 | 0 | 0 | 0 | 0 | 0 | 0 | 0 | 0 | 0 | 0 | 0 | 0 | 0 | 0 | 1 | 0 | 0 | 1 | 90 |  | 3153264 | 1128
62-P-2004 | 62 | Passing | Rigid | 11/06/2007 | Asphalt | 0 |  | Clay | 0 | 0 | 0 | 0 | 0 | 0 | 0 | 0 | 0 | 0 | 0 | 0 | 10/04/2004 | 0 | 05/31/2013 | 0 | MnROAD Mainline - Interstate 94 | 1 | 0 | 0 | 6 | 0 | 0 | 0 | 0 | 0 | 90 | 90 | 0 | 0 | 2 | 0 | 0 | 0 | 0 | 0 | 0 | 0 | 0 | 0 | 0 | 0 | 0 | 0 | 0 | 0 | 0 | 0 | 0 | 0 | 0 | 0 | 0 | 0 | 0 | 0 | 0 | 0 | 0 | 0 | 0 | 0 | 0 | 0 | 0 | 1 | 90 |  | 896947 | 1128
62-D-2004 | 62 | Driving | Rigid | 04/04/2008 | Asphalt | 0 |  | Clay | 0 | 0 | 0 | 0 | 0 | 0 | 0 | 0 | 1 | 0 | 0 | 0 | 10/04/2004 | 0 | 05/31/2013 | 0 | MnROAD Mainline - Interstate 94 | 1 | 0 | 0 | 5 | 0 | 0 | 0 | 0 | 0 | 90 | 90 | 0 | 0 | 3 | 0 | 0 | 0 | 0 | 0 | 0 | 0 | 0 | 0 | 0 | 0 | 0 | 0 | 0 | 0 | 0 | 0 | 0 | 0 | 0 | 0 | 0 | 0 | 0 | 0 | 0 | 0 | 0 | 0 | 0 | 0 | 1 | 0 | 0 | 1 | 90 |  | 3559122 | 1278
62-P-2004 | 62 | Passing | Rigid | 04/04/2008 | Asphalt | 0 |  | Clay | 0 | 0 | 0 | 0 | 0 | 0 | 0 | 0 | 0 | 0 | 0 | 0 | 10/04/2004 | 0 | 05/31/2013 | 0 | MnROAD Mainline - Interstate 94 | 1 | 0 | 0 | 6 | 0 | 0 | 0 | 0 | 0 | 90 | 90 | 0 | 0 | 2 | 0 | 0 | 0 | 0 | 0 | 0 | 0 | 0 | 0 | 0 | 0 | 0 | 0 | 0 | 0 | 0 | 0 | 0 | 0 | 0 | 0 | 0 | 0 | 0 | 0 | 0 | 0 | 0 | 0 | 0 | 0 | 0 | 0 | 0 | 1 | 90 |  | 993963 | 1278
62-D-2004 | 62 | Driving | Rigid | 06/16/2009 | Asphalt | 0 |  | Clay | 0 | 0 | 0 | 0 | 0 | 0 | 0 | 0 | 1 | 0 | 0 | 0 | 10/04/2004 | 0 | 05/31/2013 | 0 | MnROAD Mainline - Interstate 94 | 1 | 0 | 0 | 5 | 0 | 0 | 0 | 0 | 0 | 90 | 90 | 0 | 0 | 3 | 0 | 0 | 0 | 0 | 0 | 0 | 0 | 0 | 0 | 0 | 0 | 0 | 0 | 0 | 0 | 0 | 0 | 0 | 0 | 0 | 0 | 0 | 0 | 0 | 0 | 0 | 0 | 0 | 0 | 0 | 0 | 1 | 0 | 0 | 3 | 90 |  | 3963556 | 1716
62-P-2004 | 62 | Passing | Rigid | 06/16/2009 | Asphalt | 0 |  | Clay | 0 | 0 | 0 | 0 | 0 | 0 | 0 | 0 | 5 | 0 | 0 | 0 | 10/04/2004 | 0 | 05/31/2013 | 0 | MnROAD Mainline - Interstate 94 | 1 | 0 | 0 | 6 | 0 | 0 | 0 | 0 | 0 | 90 | 90 | 0 | 0 | 2 | 0 | 0 | 0 | 0 | 0 | 0 | 0 | 0 | 0 | 0 | 0 | 0 | 0 | 0 | 0 | 0 | 0 | 0 | 0 | 0 | 0 | 0 | 0 | 0 | 0 | 0 | 0 | 0 | 0 | 0 | 0 | 2 | 0 | 0 | 2 | 90 |  | 1090599 | 1716
62-D-2004 | 62 | Driving | Rigid | 07/23/2009 | Asphalt | 0 |  | Clay | 0 | 0 | 0 | 0 | 0 | 0 | 0 | 0 | 4 | 0 | 0 | 0 | 10/04/2004 | 0 | 05/31/2013 | 0 | MnROAD Mainline - Interstate 94 | 0 | 1 | 0 | 0 | 5 | 0 | 0 | 0 | 0 | 90 | 90 | 0 | 0 | 3 | 0 | 0 | 0 | 0 | 0 | 0 | 0 | 0 | 0 | 0 | 0 | 0 | 0 | 0 | 0 | 0 | 0 | 0 | 0 | 0 | 0 | 0 | 0 | 0 | 0 | 0 | 0 | 0 | 0 | 0 | 0 | 4 | 0 | 0 | 3 | 90 | noted cracks along HMA shoulder | 4060585 | 1753
62-P-2004 | 62 | Passing | Rigid | 07/23/2009 | Asphalt | 0 |  | Clay | 0 | 0 | 0 | 0 | 0 | 0 | 0 | 0 | 0 | 0 | 0 | 0 | 10/04/2004 | 0 | 05/31/2013 | 0 | MnROAD Mainline - Interstate 94 | 0 | 1 | 0 | 0 | 6 | 0 | 0 | 0 | 0 | 90 | 90 | 0 | 0 | 2 | 0 | 0 | 0 | 0 | 0 | 0 | 0 | 0 | 0 | 0 | 0 | 0 | 0 | 0 | 0 | 0 | 0 | 0 | 0 | 0 | 0 | 0 | 0 | 0 | 0 | 0 | 0 | 0 | 0 | 0 | 0 | 0 | 0 | 0 | 2 | 90 | noted cracks along HMA shoulder | 1117708 | 1753
62-D-2004 | 62 | Driving | Rigid | 09/16/2009 | Asphalt | 0 |  | Clay | 0 | 0 | 0 | 0 | 0 | 0 | 0 | 0 | 3 | 2 | 0 | 0 | 10/04/2004 | 0 | 05/31/2013 | 0 | MnROAD Mainline - Interstate 94 | 0 | 1 | 0 | 0 | 5 | 0 | 0 | 0 | 0 | 90 | 90 | 0 | 0 | 3 | 0 | 0 | 0 | 0 | 0 | 0 | 0 | 0 | 0 | 0 | 0 | 0 | 0 | 0 | 0 | 0 | 0 | 0 | 0 | 0 | 0 | 0 | 0 | 0 | 0 | 0 | 0 | 0 | 0 | 0 | 0 | 2 | 2 | 0 | 3 | 90 |  | 4241990 | 1808
62-P-2004 | 62 | Passing | Rigid | 09/16/2009 | Asphalt | 0 |  | Clay | 0 | 0 | 0 | 0 | 0 | 0 | 0 | 0 | 0 | 0 | 0 | 0 | 10/04/2004 | 0 | 05/31/2013 | 0 | MnROAD Mainline - Interstate 94 | 0 | 1 | 0 | 0 | 6 | 0 | 0 | 0 | 0 | 90 | 90 | 0 | 0 | 2 | 0 | 0 | 0 | 0 | 0 | 0 | 0 | 0 | 0 | 0 | 0 | 0 | 0 | 0 | 0 | 0 | 0 | 0 | 0 | 0 | 0 | 0 | 0 | 0 | 0 | 0 | 0 | 0 | 0 | 0 | 0 | 0 | 0 | 0 | 2 | 90 |  | 1168128 | 1808
62-D-2004 | 62 | Driving | Rigid | 04/02/2010 | Asphalt | 0 |  | Clay | 0 | 0 | 0 | 0 | 0 | 0 | 0 | 0 | 4 | 2 | 0 | 0 | 10/04/2004 | 0 | 05/31/2013 | 0 | MnROAD Mainline - Interstate 94 | 1 | 0 | 1 | 6 | 0 | 5 | 0 | 0 | 0 | 84 | 84 | 0 | 0 | 2 | 0 | 0 | 0 | 0 | 0 | 0 | 0 | 0 | 0 | 0 | 0 | 0 | 0 | 0 | 0 | 0 | 0 | 0 | 0 | 0 | 0 | 0 | 0 | 0 | 0 | 0 | 0 | 0 | 0 | 0 | 0 | 2 | 2 | 0 | 5 | 90 |  | 4859665 | 2006
62-P-2004 | 62 | Passing | Rigid | 04/02/2010 | Asphalt | 0 |  | Clay | 0 | 0 | 0 | 0 | 0 | 0 | 0 | 0 | 1 | 0 | 0 | 0 | 10/04/2004 | 0 | 05/31/2013 | 0 | MnROAD Mainline - Interstate 94 | 0 | 1 | 0 | 0 | 6 | 0 | 0 | 0 | 0 | 84 | 84 | 0 | 0 | 1 | 0 | 0 | 0 | 0 | 0 | 0 | 0 | 0 | 0 | 0 | 0 | 0 | 0 | 0 | 0 | 0 | 0 | 0 | 0 | 0 | 0 | 0 | 0 | 0 | 0 | 0 | 0 | 0 | 0 | 0 | 0 | 1 | 0 | 0 | 1 | 90 |  | 1307482 | 2006
62-D-2004 | 62 | Driving | Rigid | 07/20/2010 | Asphalt | 0 |  | Clay | 0 | 1 | 0 | 0 | 0 | 0 | 0 | 0 | 13 | 0 | 0 | 0 | 10/04/2004 | 0 | 05/31/2013 | 0 | MnROAD Mainline - Interstate 94 | 1 | 0 | 0 | 6 | 0 | 0 | 0 | 0 | 0 | 88 | 88 | 0 | 0 | 0 | 0 | 0 | 0 | 0 | 0 | 0 | 0 | 0 | 0 | 0 | 0 | 0 | 0 | 0 | 0 | 0 | 0 | 0 | 0 | 0 | 0 | 0 | 0 | 0 | 0 | 0 | 0 | 0 | 0 | 0 | 0 | 4 | 0 | 0 | 4 | 90 |  | 4993174 | 2115
62-P-2004 | 62 | Passing | Rigid | 07/20/2010 | Asphalt | 0 |  | Clay | 0 | 0 | 0 | 0 | 0 | 0 | 0 | 0 | 1 | 0 | 0 | 0 | 10/04/2004 | 0 | 05/31/2013 | 0 | MnROAD Mainline - Interstate 94 | 0 | 1 | 0 | 0 | 6 | 0 | 0 | 0 | 0 | 88 | 88 | 0 | 0 | 0 | 0 | 0 | 0 | 0 | 0 | 0 | 0 | 0 | 0 | 0 | 0 | 0 | 0 | 0 | 0 | 0 | 0 | 0 | 0 | 0 | 0 | 0 | 0 | 0 | 0 | 0 | 0 | 0 | 0 | 0 | 0 | 1 | 0 | 0 | 1 | 90 |  | 1344767 | 2115
62-D-2004 | 62 | Driving | Rigid | 09/16/2010 | Asphalt | 0 |  | Clay | 0 | 0 | 0 | 0 | 0 | 0 | 0 | 0 | 21 | 0 | 2 | 0 | 10/04/2004 | 0 | 05/31/2013 | 0 | MnROAD Mainline - Interstate 94 | 1 | 1 | 0 | 1 | 6 | 0 | 0 | 0 | 0 | 87 | 87 | 0 | 0 | 3 | 0 | 0 | 0 | 0 | 0 | 0 | 0 | 0 | 0 | 0 | 0 | 0 | 0 | 0 | 0 | 0 | 0 | 0 | 0 | 0 | 0 | 0 | 0 | 1 | 0 | 0 | 6 | 0 | 0 | 0 | 0 | 9 | 0 | 1 | 7 | 90 |  | 5095802 | 2173
62-P-2004 | 62 | Passing | Rigid | 09/16/2010 | Asphalt | 0 |  | Clay | 0 | 0 | 0 | 0 | 0 | 0 | 0 | 0 | 0 | 0 | 0 | 0 | 10/04/2004 | 0 | 05/31/2013 | 0 | MnROAD Mainline - Interstate 94 | 0 | 0 | 0 | 0 | 0 | 0 | 0 | 0 | 0 | 87 | 87 | 0 | 0 | 2 | 0 | 0 | 0 | 0 | 0 | 0 | 0 | 0 | 0 | 0 | 0 | 0 | 0 | 0 | 0 | 0 | 0 | 0 | 0 | 0 | 0 | 1 | 0 | 0 | 6 | 0 | 0 | 0 | 0 | 0 | 0 | 0 | 0 | 0 | 0 | 90 |  | 1374178 | 2173
62-D-2004 | 62 | Driving | Rigid | 10/18/2010 | Asphalt | 0 |  | Clay | 0 | 0 | 0 | 0 | 0 | 0 | 0 | 0 | 21 | 0 | 2 | 0 | 10/04/2004 | 0 | 05/31/2013 | 0 | MnROAD Mainline - Interstate 94 | 1 | 1 | 0 | 1 | 6 | 0 | 0 | 0 | 0 | 87 | 87 | 0 | 0 | 3 | 0 | 0 | 0 | 0 | 0 | 0 | 0 | 0 | 0 | 0 | 0 | 0 | 0 | 0 | 0 | 0 | 0 | 0 | 0 | 0 | 0 | 0 | 0 | 1 | 0 | 0 | 6 | 0 | 0 | 0 | 0 | 9 | 0 | 1 | 5 | 90 |  | 5201825 | 2205
62-P-2004 | 62 | Passing | Rigid | 10/18/2010 | Asphalt | 0 |  | Clay | 0 | 0 | 0 | 0 | 0 | 0 | 0 | 0 | 0 | 0 | 0 | 0 | 10/04/2004 | 0 | 05/31/2013 | 0 | MnROAD Mainline - Interstate 94 | 0 | 0 | 0 | 0 | 0 | 0 | 0 | 0 | 0 | 87 | 87 | 0 | 0 | 2 | 0 | 0 | 0 | 0 | 0 | 0 | 0 | 0 | 0 | 0 | 0 | 0 | 0 | 0 | 0 | 0 | 0 | 0 | 0 | 0 | 0 | 1 | 0 | 0 | 6 | 0 | 0 | 0 | 0 | 0 | 0 | 0 | 0 | 0 | 0 | 90 |  | 1400974 | 2205
62-D-2004 | 62 | Driving | Rigid | 04/12/2011 | Asphalt | 1 |  | Clay | 0 | 0 | 0 | 0 | 0 | 0 | 0 | 0 | 17 | 10 | 2 | 0 | 10/04/2004 | 0 | 05/31/2013 | 0 | MnROAD Mainline - Interstate 94 | 1 | 0 | 1 | 1 | 0 | 6 | 0 | 0 | 0 | 88 | 88 | 0 | 0 | 3 | 0 | 0 | 0 | 0 | 0 | 0 | 0 | 0 | 0 | 0 | 0 | 0 | 0 | 0 | 0 | 0 | 0 | 0 | 0 | 0 | 0 | 0 | 0 | 1 | 0 | 0 | 6 | 0 | 0 | 0 | 0 | 8 | 2 | 1 | 6 | 90 |  | 5680283 | 2381
62-P-2004 | 62 | Passing | Rigid | 04/12/2011 | Asphalt | 0 |  | Clay | 0 | 0 | 0 | 0 | 0 | 0 | 0 | 0 | 0 | 0 | 0 | 0 | 10/04/2004 | 0 | 05/31/2013 | 0 | MnROAD Mainline - Interstate 94 | 0 | 0 | 0 | 0 | 0 | 0 | 0 | 0 | 0 | 88 | 88 | 0 | 0 | 2 | 0 | 0 | 0 | 0 | 0 | 0 | 0 | 0 | 0 | 0 | 0 | 0 | 0 | 0 | 0 | 0 | 0 | 0 | 0 | 0 | 0 | 1 | 0 | 0 | 6 | 0 | 0 | 0 | 0 | 0 | 0 | 0 | 0 | 0 | 0 | 90 |  | 1534665 | 2381
62-D-2004 | 62 | Driving | Rigid | 06/28/2011 | Asphalt | 1 |  | Clay | 0 | 1 | 0 | 0 | 0 | 0 | 0 | 0 | 21 | 13 | 2 | 0 | 10/04/2004 | 0 | 05/31/2013 | 0 | MnROAD Mainline - Interstate 94 | 1 | 0 | 1 | 1 | 0 | 6 | 0 | 0 | 0 | 90 | 90 | 0 | 0 | 3 | 0 | 0 | 0 | 0 | 0 | 0 | 0 | 0 | 0 | 0 | 0 | 0 | 0 | 0 | 0 | 0 | 0 | 0 | 0 | 0 | 0 | 0 | 0 | 1 | 0 | 0 | 6 | 0 | 0 | 0 | 0 | 10 | 3 | 1 | 6 | 90 |  | 5763544 | 2458
62-P-2004 | 62 | Passing | Rigid | 06/28/2011 | Asphalt | 0 |  | Clay | 0 | 0 | 0 | 0 | 0 | 0 | 0 | 0 | 0 | 0 | 0 | 0 | 10/04/2004 | 0 | 05/31/2013 | 0 | MnROAD Mainline - Interstate 94 | 0 | 0 | 0 | 0 | 0 | 0 | 0 | 0 | 0 | 90 | 90 | 0 | 0 | 0 | 0 | 0 | 0 | 0 | 0 | 0 | 0 | 0 | 0 | 0 | 0 | 0 | 0 | 0 | 0 | 0 | 0 | 0 | 0 | 0 | 0 | 0 | 1 | 0 | 0 | 6 | 0 | 0 | 0 | 0 | 0 | 0 | 0 | 0 | 0 | 90 |  | 1598630 | 2458
62-D-2004 | 62 | Driving | Rigid | 09/29/2011 | Asphalt | 0 |  | Clay | 0 | 0 | 0 | 0 | 0 | 0 | 0 | 0 | 27 | 0 | 0 | 0 | 10/04/2004 | 0 | 05/31/2013 | 0 | MnROAD Mainline - Interstate 94 | 0 | 0 | 0 | 0 | 0 | 0 | 0 | 0 | 0 | 90 | 90 | 0 | 0 | 3 | 0 | 0 | 0 | 0 | 0 | 0 | 0 | 0 | 0 | 0 | 0 | 0 | 0 | 0 | 0 | 0 | 0 | 0 | 0 | 0 | 0 | 5 | 0 | 0 | 150 | 0 | 0 | 0 | 0 | 0 | 0 | 7 | 0 | 0 | 6 | 90 | 5 patches during ML construction | 5851257 | 2551
62-P-2004 | 62 | Passing | Rigid | 09/29/2011 | Asphalt | 0 |  | Clay | 0 | 0 | 0 | 0 | 0 | 0 | 0 | 0 | 21 | 0 | 0 | 0 | 10/04/2004 | 0 | 05/31/2013 | 0 | MnROAD Mainline - Interstate 94 | 0 | 0 | 0 | 0 | 0 | 0 | 0 | 0 | 0 | 90 | 90 | 0 | 0 | 2 | 0 | 0 | 0 | 0 | 0 | 0 | 0 | 0 | 0 | 0 | 0 | 0 | 0 | 0 | 0 | 0 | 0 | 0 | 0 | 0 | 0 | 1 | 0 | 0 | 12 | 0 | 0 | 0 | 0 | 0 | 0 | 8 | 0 | 0 | 8 | 90 |  | 1621550 | 2551
62-D-2004 | 62 | Driving | Rigid | 04/26/2012 | Asphalt | 0 |  | Clay | 0 | 0 | 0 | 0 | 0 | 0 | 0 | 0 | 54 | 0 | 0 | 0 | 10/04/2004 | 0 | 05/31/2013 | 0 | MnROAD Mainline - Interstate 94 | 0 | 0 | 0 | 0 | 0 | 0 | 0 | 0 | 0 | 90 | 90 | 0 | 0 | 3 | 0 | 0 | 0 | 0 | 2 | 0 | 0 | 3 | 0 | 0 | 0 | 0 | 0 | 0 | 0 | 0 | 0 | 0 | 0 | 0 | 0 | 5 | 0 | 0 | 150 | 0 | 0 | 0 | 0 | 0 | 0 | 12 | 0 | 0 | 11 | 90 |  | 6420784 | 2761
62-P-2004 | 62 | Passing | Rigid | 04/26/2012 | Asphalt | 0 |  | Clay | 0 | 0 | 0 | 0 | 0 | 0 | 0 | 0 | 42 | 0 | 0 | 0 | 10/04/2004 | 0 | 05/31/2013 | 0 | MnROAD Mainline - Interstate 94 | 0 | 0 | 0 | 0 | 0 | 0 | 0 | 0 | 0 | 90 | 90 | 0 | 0 | 2 | 0 | 4 | 0 | 0 | 1 | 0 | 0 | 1 | 0 | 0 | 0 | 0 | 0 | 0 | 0 | 0 | 0 | 0 | 0 | 0 | 0 | 1 | 0 | 0 | 12 | 0 | 0 | 0 | 0 | 0 | 0 | 10 | 0 | 0 | 10 | 90 |  | 1751781 | 2761
63-D-2004 | 63 | Driving | Rigid | 05/27/2005 | Asphalt | 0 |  | Clay | 0 | 0 | 0 | 0 | 0 | 0 | 0 | 0 | 0 | 0 | 0 | 0 | 10/04/2004 | 0 | 09/07/2011 | 0 | MnROAD Mainline - Interstate 94 | 3 | 0 | 0 | 6 | 0 | 0 | 0 | 0 | 0 | 0 | 0 | 0 | 0 | 0 | 0 | 0 | 0 | 0 | 1 | 0 | 0 | 1 | 0 | 0 | 0 | 0 | 0 | 0 | 0 | 0 | 0 | 0 | 0 | 0 | 0 | 0 | 0 | 0 | 0 | 0 | 0 | 0 | 0 | 0 | 0 | 0 | 0 | 0 | 3 | 90 |  | 562864 | 235
63-P-2004 | 63 | Passing | Rigid | 05/27/2005 | Asphalt | 0 |  | Clay | 0 | 0 | 0 | 0 | 0 | 0 | 0 | 0 | 0 | 0 | 0 | 0 | 10/04/2004 | 0 | 09/07/2011 | 0 | MnROAD Mainline - Interstate 94 | 1 | 0 | 0 | 12 | 0 | 0 | 0 | 0 | 0 | 0 | 0 | 0 | 0 | 0 | 0 | 0 | 0 | 0 | 0 | 0 | 0 | 0 | 0 | 0 | 0 | 0 | 0 | 0 | 0 | 0 | 0 | 0 | 0 | 0 | 0 | 0 | 0 | 0 | 0 | 0 | 0 | 0 | 0 | 0 | 0 | 0 | 0 | 0 | 2 | 90 |  | 138160 | 235
63-D-2004 | 63 | Driving | Rigid | 10/18/2005 | Asphalt | 0 |  | Clay | 0 | 0 | 0 | 0 | 0 | 0 | 0 | 0 | 1 | 0 | 0 | 0 | 10/04/2004 | 0 | 09/07/2011 | 0 | MnROAD Mainline - Interstate 94 | 4 | 0 | 0 | 10 | 0 | 0 | 0 | 0 | 0 | 0 | 0 | 0 | 0 | 0 | 0 | 0 | 0 | 0 | 0 | 0 | 0 | 0 | 0 | 0 | 0 | 0 | 0 | 0 | 0 | 0 | 0 | 0 | 0 | 0 | 0 | 0 | 0 | 0 | 0 | 0 | 0 | 0 | 0 | 0 | 0 | 1 | 0 | 0 | 4 | 90 |  | 1061093 | 379
63-P-2004 | 63 | Passing | Rigid | 10/18/2005 | Asphalt | 0 |  | Clay | 0 | 0 | 0 | 0 | 0 | 0 | 0 | 0 | 0 | 0 | 0 | 0 | 10/04/2004 | 0 | 09/07/2011 | 0 | MnROAD Mainline - Interstate 94 | 1 | 0 | 0 | 12 | 0 | 0 | 0 | 0 | 0 | 0 | 0 | 0 | 0 | 0 | 0 | 0 | 0 | 0 | 0 | 0 | 0 | 0 | 0 | 0 | 0 | 0 | 0 | 0 | 0 | 0 | 0 | 0 | 0 | 0 | 0 | 0 | 0 | 0 | 0 | 0 | 0 | 0 | 0 | 0 | 0 | 0 | 0 | 0 | 2 | 90 |  | 285860 | 379
63-D-2004 | 63 | Driving | Rigid | 04/18/2006 | Asphalt | 0 |  | Clay | 0 | 0 | 0 | 0 | 0 | 0 | 0 | 0 | 1 | 0 | 0 | 0 | 10/04/2004 | 0 | 09/07/2011 | 0 | MnROAD Mainline - Interstate 94 | 4 | 0 | 0 | 10 | 0 | 0 | 0 | 0 | 0 | 0 | 0 | 0 | 0 | 0 | 0 | 0 | 0 | 0 | 0 | 0 | 0 | 0 | 0 | 0 | 0 | 0 | 0 | 0 | 0 | 0 | 0 | 0 | 0 | 0 | 0 | 0 | 0 | 0 | 0 | 0 | 0 | 0 | 0 | 0 | 0 | 1 | 0 | 0 | 4 | 90 |  | 1591641 | 561
63-P-2004 | 63 | Passing | Rigid | 04/18/2006 | Asphalt | 0 |  | Clay | 0 | 0 | 0 | 0 | 0 | 0 | 0 | 0 | 0 | 0 | 0 | 0 | 10/04/2004 | 0 | 09/07/2011 | 0 | MnROAD Mainline - Interstate 94 | 1 | 0 | 0 | 12 | 0 | 0 | 0 | 0 | 0 | 0 | 0 | 0 | 0 | 0 | 0 | 0 | 0 | 0 | 0 | 0 | 0 | 0 | 0 | 0 | 0 | 0 | 0 | 0 | 0 | 0 | 0 | 0 | 0 | 0 | 0 | 0 | 0 | 0 | 0 | 0 | 0 | 0 | 0 | 0 | 0 | 0 | 0 | 0 | 2 | 90 |  | 419093 | 561
63-D-2004 | 63 | Driving | Rigid | 10/26/2006 | Asphalt | 0 |  | Clay | 0 | 0 | 0 | 0 | 0 | 0 | 0 | 0 | 1 | 0 | 0 | 0 | 10/04/2004 | 0 | 09/07/2011 | 0 | MnROAD Mainline - Interstate 94 | 4 | 0 | 0 | 10 | 0 | 0 | 0 | 0 | 0 | 0 | 0 | 0 | 0 | 0 | 0 | 0 | 0 | 0 | 0 | 0 | 0 | 0 | 0 | 0 | 0 | 0 | 0 | 0 | 0 | 0 | 0 | 0 | 0 | 0 | 0 | 0 | 0 | 0 | 0 | 0 | 0 | 0 | 0 | 0 | 0 | 1 | 0 | 0 | 4 | 90 |  | 2016626 | 752
63-P-2004 | 63 | Passing | Rigid | 10/26/2006 | Asphalt | 0 |  | Clay | 0 | 0 | 0 | 0 | 0 | 0 | 0 | 0 | 7 | 0 | 0 | 0 | 10/04/2004 | 0 | 09/07/2011 | 0 | MnROAD Mainline - Interstate 94 | 1 | 0 | 0 | 12 | 0 | 0 | 0 | 0 | 0 | 0 | 0 | 0 | 0 | 0 | 0 | 0 | 0 | 0 | 0 | 0 | 0 | 0 | 0 | 0 | 0 | 0 | 0 | 0 | 0 | 0 | 0 | 0 | 0 | 0 | 0 | 0 | 0 | 0 | 0 | 0 | 0 | 0 | 0 | 0 | 0 | 5 | 0 | 0 | 5 | 90 |  | 616364 | 752
63-D-2004 | 63 | Driving | Rigid | 05/14/2007 | Asphalt | 0 |  | Clay | 0 | 0 | 0 | 0 | 0 | 0 | 0 | 0 | 1 | 0 | 0 | 0 | 10/04/2004 | 0 | 09/07/2011 | 0 | MnROAD Mainline - Interstate 94 | 4 | 0 | 0 | 11 | 0 | 0 | 0 | 0 | 0 | 0 | 0 | 0 | 0 | 0 | 0 | 0 | 0 | 0 | 0 | 0 | 0 | 0 | 0 | 0 | 0 | 0 | 0 | 0 | 0 | 0 | 0 | 0 | 0 | 0 | 0 | 0 | 0 | 0 | 0 | 0 | 0 | 0 | 0 | 0 | 0 | 1 | 0 | 0 | 4 | 90 |  | 2650105 | 952
63-P-2004 | 63 | Passing | Rigid | 05/14/2007 | Asphalt | 0 |  | Clay | 0 | 0 | 0 | 0 | 0 | 0 | 0 | 0 | 8 | 0 | 0 | 0 | 10/04/2004 | 0 | 09/07/2011 | 0 | MnROAD Mainline - Interstate 94 | 1 | 0 | 0 | 12 | 0 | 0 | 0 | 0 | 0 | 0 | 0 | 0 | 0 | 0 | 0 | 0 | 0 | 0 | 0 | 0 | 0 | 0 | 0 | 0 | 0 | 0 | 0 | 0 | 0 | 0 | 0 | 0 | 0 | 0 | 0 | 0 | 0 | 0 | 0 | 0 | 0 | 0 | 0 | 0 | 0 | 6 | 0 | 0 | 5 | 90 |  | 766931 | 952
63-D-2004 | 63 | Driving | Rigid | 11/06/2007 | Asphalt | 0 |  | Clay | 1 | 0 | 0 | 0 | 0 | 0 | 0 | 0 | 29 | 5 | 0 | 0 | 10/04/2004 | 0 | 09/07/2011 | 0 | MnROAD Mainline - Interstate 94 | 2 | 1 | 0 | 3 | 4 | 0 | 0 | 0 | 0 | 0 | 0 | 0 | 0 | 0 | 0 | 0 | 0 | 0 | 0 | 0 | 0 | 0 | 0 | 0 | 0 | 0 | 0 | 0 | 0 | 0 | 0 | 0 | 0 | 0 | 0 | 0 | 0 | 0 | 0 | 0 | 0 | 0 | 0 | 0 | 0 | 7 | 1 | 0 | 10 | 90 |  | 3153264 | 1128
63-P-2004 | 63 | Passing | Rigid | 11/06/2007 | Asphalt | 0 |  | Clay | 0 | 0 | 0 | 0 | 0 | 0 | 0 | 0 | 8 | 0 | 0 | 0 | 10/04/2004 | 0 | 09/07/2011 | 0 | MnROAD Mainline - Interstate 94 | 0 | 2 | 0 | 0 | 12 | 0 | 0 | 0 | 0 | 0 | 0 | 0 | 0 | 0 | 0 | 0 | 0 | 0 | 0 | 0 | 0 | 0 | 0 | 0 | 0 | 0 | 0 | 0 | 0 | 0 | 0 | 0 | 0 | 0 | 0 | 0 | 0 | 0 | 0 | 0 | 0 | 0 | 0 | 0 | 0 | 6 | 0 | 0 | 5 | 90 |  | 896947 | 1128
63-D-2004 | 63 | Driving | Rigid | 04/04/2008 | Asphalt | 0 |  | Clay | 1 | 0 | 0 | 0 | 0 | 0 | 0 | 0 | 29 | 5 | 0 | 0 | 10/04/2004 | 0 | 09/07/2011 | 0 | MnROAD Mainline - Interstate 94 | 2 | 0 | 1 | 6 | 0 | 4 | 0 | 0 | 0 | 0 | 0 | 0 | 0 | 0 | 0 | 0 | 0 | 0 | 0 | 0 | 0 | 0 | 0 | 0 | 0 | 0 | 0 | 0 | 0 | 0 | 0 | 0 | 0 | 0 | 0 | 0 | 0 | 0 | 0 | 0 | 0 | 0 | 0 | 0 | 0 | 7 | 1 | 0 | 10 | 90 |  | 3559122 | 1278
63-P-2004 | 63 | Passing | Rigid | 04/04/2008 | Asphalt | 0 |  | Clay | 0 | 0 | 0 | 0 | 0 | 0 | 0 | 0 | 10 | 0 | 0 | 0 | 10/04/2004 | 0 | 09/07/2011 | 0 | MnROAD Mainline - Interstate 94 | 0 | 2 | 0 | 0 | 12 | 0 | 0 | 0 | 0 | 0 | 0 | 0 | 0 | 0 | 0 | 0 | 0 | 0 | 0 | 0 | 0 | 0 | 0 | 0 | 0 | 0 | 0 | 0 | 0 | 0 | 0 | 0 | 0 | 0 | 0 | 0 | 0 | 0 | 0 | 0 | 0 | 0 | 0 | 0 | 0 | 7 | 0 | 0 | 6 | 90 |  | 993963 | 1278
63-D-2004 | 63 | Driving | Rigid | 06/16/2009 | Asphalt | 1 |  | Clay | 1 | 0 | 0 | 0 | 0 | 0 | 0 | 0 | 36 | 5 | 0 | 0 | 10/04/2004 | 0 | 09/07/2011 | 0 | MnROAD Mainline - Interstate 94 | 1 | 1 | 1 | 5 | 2 | 4 | 0 | 0 | 0 | 0 | 0 | 0 | 0 | 0 | 0 | 0 | 0 | 0 | 0 | 0 | 0 | 0 | 0 | 0 | 0 | 0 | 0 | 0 | 0 | 0 | 0 | 0 | 0 | 0 | 0 | 0 | 0 | 0 | 0 | 0 | 0 | 0 | 0 | 0 | 0 | 10 | 1 | 0 | 14 | 90 |  | 3963556 | 1716
63-P-2004 | 63 | Passing | Rigid | 06/16/2009 | Asphalt | 0 |  | Clay | 0 | 0 | 0 | 0 | 0 | 0 | 0 | 0 | 11 | 0 | 0 | 0 | 10/04/2004 | 0 | 09/07/2011 | 0 | MnROAD Mainline - Interstate 94 | 0 | 2 | 0 | 0 | 12 | 0 | 0 | 0 | 0 | 0 | 0 | 0 | 0 | 0 | 0 | 0 | 0 | 0 | 0 | 0 | 0 | 0 | 0 | 0 | 0 | 0 | 0 | 0 | 0 | 0 | 0 | 0 | 0 | 0 | 0 | 0 | 0 | 0 | 0 | 0 | 0 | 0 | 0 | 0 | 0 | 8 | 0 | 0 | 7 | 90 |  | 1090599 | 1716
63-D-2004 | 63 | Driving | Rigid | 07/23/2009 | Asphalt | 1 |  | Clay | 1 | 0 | 0 | 0 | 0 | 0 | 0 | 0 | 55 | 15 | 0 | 0 | 10/04/2004 | 0 | 09/07/2011 | 0 | MnROAD Mainline - Interstate 94 | 1 | 1 | 1 | 2 | 6 | 4 | 0 | 0 | 0 | 0 | 0 | 0 | 0 | 0 | 0 | 0 | 0 | 0 | 0 | 0 | 0 | 0 | 0 | 0 | 0 | 0 | 0 | 0 | 0 | 0 | 0 | 0 | 0 | 0 | 0 | 0 | 0 | 0 | 0 | 0 | 0 | 0 | 0 | 0 | 0 | 14 | 3 | 1 | 21 | 90 | noted cracks along HMA shoulder, panels to be replaced | 4060585 | 1753
63-P-2004 | 63 | Passing | Rigid | 07/23/2009 | Asphalt | 0 |  | Clay | 0 | 0 | 0 | 0 | 0 | 0 | 0 | 0 | 17 | 0 | 0 | 0 | 10/04/2004 | 0 | 09/07/2011 | 0 | MnROAD Mainline - Interstate 94 | 1 | 2 | 0 | 1 | 12 | 0 | 0 | 0 | 0 | 0 | 0 | 0 | 0 | 0 | 0 | 0 | 0 | 0 | 0 | 0 | 0 | 0 | 0 | 0 | 0 | 0 | 0 | 0 | 0 | 0 | 0 | 0 | 0 | 0 | 0 | 0 | 0 | 0 | 0 | 0 | 0 | 0 | 0 | 0 | 0 | 10 | 0 | 0 | 10 | 90 | noted cracks along HMA shoulder, panels to be replaced | 1117708 | 1753
63-D-2004 | 63 | Driving | Rigid | 09/16/2009 | Asphalt | 1 |  | Clay | 1 | 0 | 0 | 0 | 0 | 0 | 0 | 0 | 61 | 30 | 0 | 0 | 10/04/2004 | 0 | 09/07/2011 | 0 | MnROAD Mainline - Interstate 94 | 0 | 0 | 0 | 0 | 0 | 0 | 0 | 0 | 0 | 0 | 0 | 0 | 0 | 0 | 0 | 0 | 0 | 0 | 0 | 0 | 0 | 0 | 0 | 0 | 0 | 0 | 0 | 0 | 0 | 0 | 0 | 0 | 0 | 0 | 0 | 1 | 3 | 0 | 1 | 22 | 0 | 0 | 0 | 0 | 0 | 18 | 6 | 0 | 25 | 90 | patched several bad areas over summer | 4241990 | 1808
63-P-2004 | 63 | Passing | Rigid | 09/16/2009 | Asphalt | 0 |  | Clay | 0 | 0 | 0 | 0 | 0 | 0 | 0 | 0 | 16 | 0 | 0 | 0 | 10/04/2004 | 0 | 09/07/2011 | 0 | MnROAD Mainline - Interstate 94 | 1 | 0 | 0 | 1 | 0 | 0 | 0 | 0 | 0 | 0 | 0 | 0 | 0 | 0 | 0 | 0 | 0 | 0 | 0 | 0 | 0 | 0 | 0 | 0 | 0 | 0 | 0 | 0 | 0 | 0 | 0 | 0 | 0 | 0 | 0 | 1 | 0 | 0 | 12 | 0 | 0 | 0 | 0 | 0 | 0 | 7 | 0 | 0 | 8 | 90 | patched 1 bad area over summer | 1168128 | 1808
63-D-2004 | 63 | Driving | Rigid | 11/16/2009 | Asphalt | 2 |  | Clay | 1 | 0 | 0 | 0 | 0 | 0 | 0 | 0 | 63 | 30 | 0 | 0 | 10/04/2004 | 0 | 09/07/2011 | 0 | MnROAD Mainline - Interstate 94 | 0 | 0 | 0 | 0 | 0 | 0 | 0 | 0 | 0 | 0 | 0 | 0 | 0 | 0 | 0 | 0 | 0 | 0 | 0 | 0 | 0 | 0 | 0 | 0 | 0 | 0 | 0 | 0 | 0 | 0 | 0 | 0 | 0 | 0 | 0 | 1 | 3 | 0 | 1 | 22 | 0 | 0 | 0 | 0 | 0 | 18 | 6 | 0 | 24 | 90 | patches in decent condition | 4430564 | 1869
63-P-2004 | 63 | Passing | Rigid | 11/16/2009 | Asphalt | 0 |  | Clay | 0 | 0 | 0 | 0 | 0 | 0 | 0 | 0 | 16 | 0 | 0 | 0 | 10/04/2004 | 0 | 09/07/2011 | 0 | MnROAD Mainline - Interstate 94 | 1 | 0 | 0 | 1 | 0 | 0 | 0 | 0 | 0 | 0 | 0 | 0 | 0 | 0 | 0 | 0 | 0 | 0 | 0 | 0 | 0 | 0 | 0 | 0 | 0 | 0 | 0 | 0 | 0 | 0 | 0 | 0 | 0 | 0 | 0 | 1 | 0 | 0 | 12 | 0 | 0 | 0 | 0 | 0 | 0 | 7 | 0 | 0 | 7 | 90 | patch in decent condition | 1213002 | 1869
63-D-2004 | 63 | Driving | Rigid | 04/02/2010 | Asphalt | 3 |  | Clay | 1 | 0 | 0 | 0 | 0 | 0 | 0 | 0 | 71 | 29 | 0 | 0 | 10/04/2004 | 0 | 09/07/2011 | 0 | MnROAD Mainline - Interstate 94 | 1 | 0 | 0 | 2 | 0 | 0 | 0 | 0 | 0 | 0 | 0 | 0 | 0 | 0 | 0 | 0 | 0 | 0 | 0 | 0 | 0 | 0 | 0 | 0 | 0 | 0 | 0 | 0 | 0 | 0 | 0 | 0 | 0 | 0 | 0 | 1 | 0 | 1 | 1 | 0 | 12 | 0 | 0 | 0 | 0 | 17 | 5 | 0 | 27 | 90 |  | 4859665 | 2006
63-P-2004 | 63 | Passing | Rigid | 04/02/2010 | Asphalt | 2 |  | Clay | 0 | 0 | 0 | 0 | 0 | 0 | 0 | 0 | 35 | 0 | 0 | 0 | 10/04/2004 | 0 | 09/07/2011 | 0 | MnROAD Mainline - Interstate 94 | 2 | 0 | 0 | 3 | 0 | 0 | 0 | 0 | 0 | 0 | 0 | 0 | 0 | 0 | 0 | 0 | 0 | 0 | 0 | 0 | 0 | 0 | 0 | 0 | 0 | 0 | 0 | 0 | 0 | 0 | 0 | 0 | 0 | 0 | 0 | 1 | 0 | 0 | 12 | 0 | 0 | 0 | 0 | 0 | 0 | 10 | 0 | 0 | 13 | 90 |  | 1307482 | 2006
63-D-2004 | 63 | Driving | Rigid | 07/20/2010 | Asphalt | 5 |  | Clay | 2 | 0 | 0 | 0 | 0 | 0 | 0 | 0 | 116 | 18 | 0 | 0 | 10/04/2004 | 0 | 09/07/2011 | 0 | MnROAD Mainline - Interstate 94 | 6 | 1 | 0 | 26 | 3 | 0 | 0 | 0 | 0 | 0 | 0 | 0 | 0 | 0 | 0 | 2 | 2 | 0 | 1 | 0 | 0 | 1 | 0 | 0 | 0 | 0 | 0 | 0 | 0 | 0 | 0 | 0 | 0 | 0 | 0 | 4 | 1 | 0 | 91 | 12 | 0 | 0 | 0 | 0 | 0 | 32 | 4 | 0 | 33 | 90 |  | 4993174 | 2115
63-P-2004 | 63 | Passing | Rigid | 07/20/2010 | Asphalt | 7 |  | Clay | 0 | 0 | 0 | 0 | 0 | 0 | 0 | 0 | 73 | 0 | 0 | 0 | 10/04/2004 | 0 | 09/07/2011 | 0 | MnROAD Mainline - Interstate 94 | 7 | 0 | 0 | 27 | 0 | 0 | 0 | 0 | 0 | 0 | 0 | 0 | 0 | 0 | 0 | 0 | 0 | 0 | 0 | 0 | 0 | 0 | 0 | 0 | 0 | 0 | 0 | 0 | 0 | 0 | 0 | 0 | 0 | 0 | 0 | 0 | 1 | 0 | 0 | 12 | 0 | 0 | 0 | 0 | 0 | 23 | 0 | 0 | 21 | 90 |  | 1344767 | 2115
63-D-2004 | 63 | Driving | Rigid | 09/16/2010 | Asphalt | 6 |  | Clay | 0 | 6 | 0 | 0 | 0 | 0 | 0 | 0 | 127 | 43 | 0 | 0 | 10/04/2004 | 0 | 09/07/2011 | 0 | MnROAD Mainline - Interstate 94 | 10 | 0 | 0 | 33 | 0 | 0 | 0 | 0 | 0 | 0 | 0 | 0 | 0 | 0 | 0 | 1 | 0 | 0 | 0 | 0 | 0 | 0 | 0 | 0 | 0 | 0 | 0 | 0 | 0 | 0 | 0 | 0 | 0 | 0 | 0 | 4 | 1 | 0 | 91 | 12 | 0 | 0 | 0 | 0 | 0 | 34 | 9 | 0 | 40 | 90 |  | 5095802 | 2173
63-P-2004 | 63 | Passing | Rigid | 09/16/2010 | Asphalt | 17 |  | Clay | 0 | 0 | 0 | 0 | 0 | 0 | 0 | 0 | 101 | 0 | 0 | 0 | 10/04/2004 | 0 | 09/07/2011 | 0 | MnROAD Mainline - Interstate 94 | 11 | 0 | 0 | 37 | 0 | 0 | 0 | 0 | 0 | 0 | 0 | 0 | 0 | 0 | 0 | 0 | 0 | 0 | 1 | 0 | 0 | 2 | 0 | 0 | 0 | 0 | 0 | 0 | 0 | 0 | 0 | 0 | 0 | 0 | 0 | 0 | 1 | 0 | 0 | 12 | 0 | 0 | 0 | 0 | 0 | 32 | 0 | 0 | 39 | 90 |  | 1374178 | 2173
63-D-2004 | 63 | Driving | Rigid | 10/18/2010 | Asphalt | 10 |  | Clay | 0 | 6 | 0 | 0 | 0 | 0 | 0 | 0 | 127 | 58 | 0 | 0 | 10/04/2004 | 0 | 09/07/2011 | 0 | MnROAD Mainline - Interstate 94 | 9 | 0 | 0 | 30 | 0 | 0 | 0 | 0 | 0 | 0 | 0 | 0 | 0 | 0 | 0 | 1 | 0 | 0 | 0 | 0 | 0 | 0 | 0 | 0 | 0 | 0 | 0 | 0 | 0 | 0 | 0 | 0 | 0 | 0 | 0 | 4 | 1 | 0 | 91 | 12 | 0 | 0 | 0 | 0 | 0 | 34 | 12 | 0 | 40 | 90 |  | 5201825 | 2205
63-P-2004 | 63 | Passing | Rigid | 10/18/2010 | Asphalt | 17 |  | Clay | 0 | 0 | 0 | 0 | 0 | 0 | 0 | 0 | 109 | 0 | 0 | 0 | 10/04/2004 | 0 | 09/07/2011 | 0 | MnROAD Mainline - Interstate 94 | 10 | 0 | 0 | 35 | 0 | 0 | 0 | 0 | 0 | 0 | 0 | 0 | 0 | 0 | 0 | 2 | 0 | 0 | 1 | 0 | 0 | 2 | 0 | 0 | 0 | 0 | 0 | 0 | 0 | 0 | 0 | 0 | 0 | 0 | 0 | 0 | 1 | 0 | 0 | 12 | 0 | 0 | 0 | 0 | 0 | 33 | 0 | 0 | 39 | 90 |  | 1400974 | 2205
63-D-2004 | 63 | Driving | Rigid | 03/18/2011 | Asphalt | 6 |  | Clay | 5 | 2 | 0 | 0 | 0 | 0 | 0 | 0 | 96 | 80 | 18 | 0 | 10/04/2004 | 0 | 09/07/2011 | 0 | MnROAD Mainline - Interstate 94 | 6 | 0 | 1 | 24 | 0 | 2 | 0 | 0 | 0 | 0 | 0 | 0 | 0 | 0 | 0 | 0 | 0 | 0 | 0 | 0 | 0 | 0 | 0 | 0 | 0 | 0 | 0 | 0 | 0 | 0 | 0 | 0 | 0 | 0 | 0 | 3 | 1 | 1 | 61 | 30 | 12 | 0 | 0 | 0 | 0 | 28 | 16 | 4 | 40 | 90 | All joints sealed fall 2010 | 5665237 | 2356
63-P-2004 | 63 | Passing | Rigid | 03/18/2011 | Asphalt | 17 |  | Clay | 1 | 0 | 0 | 0 | 0 | 0 | 0 | 0 | 88 | 3 | 0 | 0 | 10/04/2004 | 0 | 09/07/2011 | 0 | MnROAD Mainline - Interstate 94 | 11 | 0 | 0 | 36 | 0 | 0 | 0 | 0 | 0 | 0 | 0 | 0 | 0 | 0 | 0 | 0 | 0 | 0 | 1 | 0 | 0 | 2 | 0 | 0 | 0 | 0 | 0 | 0 | 0 | 0 | 0 | 0 | 0 | 0 | 0 | 0 | 0 | 1 | 0 | 0 | 12 | 0 | 0 | 0 | 0 | 24 | 1 | 0 | 36 | 90 | All joints sealed fall 2010 | 1523014 | 2356
63-D-2004 | 63 | Driving | Rigid | 04/12/2011 | Asphalt | 12 |  | Clay | 1 | 2 | 0 | 0 | 0 | 0 | 0 | 0 | 95 | 65 | 10 | 0 | 10/04/2004 | 0 | 09/07/2011 | 0 | MnROAD Mainline - Interstate 94 | 8 | 0 | 0 | 32 | 0 | 0 | 0 | 0 | 0 | 0 | 0 | 0 | 0 | 0 | 0 | 0 | 0 | 0 | 0 | 0 | 0 | 0 | 0 | 0 | 0 | 0 | 0 | 0 | 0 | 0 | 0 | 0 | 0 | 0 | 0 | 3 | 1 | 1 | 61 | 30 | 12 | 0 | 0 | 0 | 0 | 28 | 13 | 2 | 40 | 90 |  | 5680283 | 2381
63-P-2004 | 63 | Passing | Rigid | 04/12/2011 | Asphalt | 17 |  | Clay | 1 | 0 | 0 | 0 | 0 | 0 | 0 | 0 | 96 | 3 | 0 | 0 | 10/04/2004 | 0 | 09/07/2011 | 0 | MnROAD Mainline - Interstate 94 | 14 | 0 | 0 | 42 | 0 | 0 | 0 | 0 | 0 | 0 | 0 | 0 | 0 | 0 | 0 | 0 | 0 | 0 | 1 | 0 | 0 | 2 | 0 | 0 | 0 | 0 | 0 | 0 | 0 | 0 | 0 | 0 | 0 | 0 | 0 | 0 | 0 | 1 | 0 | 0 | 12 | 0 | 0 | 0 | 0 | 26 | 1 | 0 | 35 | 90 |  | 1534665 | 2381
63-D-2011 | 63 | Driving | Rigid | 09/29/2011 | Asphalt | 0 |  | Clay | 0 | 0 | 0 | 0 | 0 | 0 | 0 | 0 | 129 | 0 | 0 | 0 | 09/08/2011 | 0 | 05/31/2013 | 0 | MnROAD Mainline - Interstate 94 | 0 | 0 | 0 | 0 | 0 | 0 | 0 | 0 | 0 | 90 | 90 | 0 | 0 | 3 | 0 | 2 | 0 | 0 | 0 | 0 | 0 | 0 | 0 | 0 | 0 | 0 | 0 | 0 | 0 | 0 | 0 | 0 | 0 | 0 | 0 | 27 | 0 | 0 | 810 | 0 | 0 | 0 | 0 | 0 | 0 | 27 | 0 | 0 | 25 | 90 | 27 patches during ML construction |  | 21
63-P-2011 | 63 | Passing | Rigid | 09/29/2011 | Asphalt | 3 |  | Clay | 0 | 0 | 0 | 0 | 0 | 0 | 0 | 0 | 85 | 5 | 0 | 0 | 09/08/2011 | 0 | 05/31/2013 | 0 | MnROAD Mainline - Interstate 94 | 1 | 0 | 0 | 3 | 0 | 0 | 0 | 0 | 0 | 90 | 90 | 0 | 0 | 2 | 0 | 0 | 0 | 0 | 0 | 0 | 0 | 0 | 0 | 0 | 0 | 0 | 0 | 0 | 0 | 0 | 0 | 0 | 0 | 0 | 0 | 18 | 0 | 0 | 540 | 0 | 0 | 0 | 0 | 0 | 0 | 22 | 1 | 0 | 21 | 90 | 18 patches during ML construction |  | 21
63-D-2011 | 63 | Driving | Rigid | 04/26/2012 | Asphalt | 0 |  | Clay | 0 | 0 | 0 | 0 | 0 | 0 | 0 | 0 | 122 | 54 | 0 | 0 | 09/08/2011 | 0 | 05/31/2013 | 0 | MnROAD Mainline - Interstate 94 | 3 | 0 | 0 | 13 | 0 | 0 | 0 | 0 | 0 | 90 | 90 | 0 | 0 | 3 | 0 | 2 | 0 | 0 | 0 | 0 | 0 | 0 | 0 | 0 | 0 | 0 | 0 | 0 | 0 | 0 | 0 | 0 | 0 | 0 | 0 | 27 | 0 | 0 | 810 | 0 | 0 | 0 | 0 | 0 | 0 | 30 | 11 | 0 | 36 | 90 |  | 569527 | 231
63-P-2011 | 63 | Passing | Rigid | 04/26/2012 | Asphalt | 9 |  | Clay | 0 | 0 | 0 | 0 | 0 | 0 | 0 | 0 | 150 | 5 | 0 | 0 | 09/08/2011 | 0 | 05/31/2013 | 0 | MnROAD Mainline - Interstate 94 | 4 | 0 | 0 | 15 | 0 | 0 | 0 | 0 | 0 | 90 | 90 | 0 | 0 | 2 | 0 | 0 | 0 | 0 | 0 | 0 | 0 | 0 | 0 | 0 | 0 | 0 | 0 | 0 | 0 | 0 | 0 | 0 | 0 | 0 | 0 | 18 | 0 | 0 | 540 | 0 | 0 | 0 | 0 | 0 | 0 | 35 | 1 | 0 | 34 | 90 |  | 130231 | 231
71-D-2010 | 71 | Driving | Rigid | 07/20/2010 | Recycled Aggregate | 0 |  | Clay | 0 | 0 | 0 | 0 | 0 | 0 | 0 | 0 | 0 | 0 | 0 | 0 | 04/05/2010 | 0 | 05/01/2022 | 0 | MnROAD Mainline - Interstate 94 | 0 | 0 | 0 | 0 | 0 | 0 | 0 | 0 | 0 | 0 | 0 | 0 | 0 | 0 | 0 | 0 | 0 | 0 | 4 | 0 | 0 | 4 | 0 | 0 | 0 | 0 | 0 | 0 | 0 | 0 | 0 | 0 | 0 | 0 | 0 | 0 | 0 | 0 | 0 | 0 | 0 | 0 | 0 | 0 | 0 | 0 | 0 | 0 | 0 | 18 |  | 133509 | 106
71-P-2010 | 71 | Passing | Rigid | 07/20/2010 | Recycled Aggregate | 0 |  | Clay | 0 | 0 | 0 | 0 | 0 | 0 | 0 | 0 | 0 | 0 | 0 | 0 | 04/05/2010 | 0 | 05/01/2022 | 0 | MnROAD Mainline - Interstate 94 | 0 | 0 | 0 | 0 | 0 | 0 | 0 | 0 | 0 | 0 | 0 | 0 | 0 | 0 | 0 | 0 | 0 | 0 | 2 | 0 | 0 | 2 | 0 | 0 | 0 | 0 | 0 | 0 | 0 | 0 | 0 | 0 | 0 | 0 | 0 | 0 | 0 | 0 | 0 | 0 | 0 | 0 | 0 | 0 | 0 | 0 | 0 | 0 | 0 | 18 |  | 37285 | 106
71-D-2010 | 71 | Driving | Rigid | 09/16/2010 | Recycled Aggregate | 0 |  | Clay | 0 | 0 | 0 | 0 | 0 | 0 | 0 | 0 | 0 | 0 | 0 | 0 | 04/05/2010 | 0 | 05/01/2022 | 0 | MnROAD Mainline - Interstate 94 | 0 | 0 | 0 | 0 | 0 | 0 | 0 | 0 | 0 | 0 | 0 | 0 | 0 | 0 | 0 | 0 | 0 | 0 | 1 | 0 | 0 | 2 | 0 | 0 | 0 | 0 | 0 | 0 | 0 | 0 | 0 | 0 | 0 | 0 | 0 | 0 | 0 | 0 | 0 | 0 | 0 | 0 | 0 | 0 | 0 | 0 | 0 | 0 | 0 | 18 |  | 236137 | 164
71-P-2010 | 71 | Passing | Rigid | 09/16/2010 | Recycled Aggregate | 0 |  | Clay | 0 | 0 | 0 | 0 | 0 | 0 | 0 | 0 | 0 | 0 | 0 | 0 | 04/05/2010 | 0 | 05/01/2022 | 0 | MnROAD Mainline - Interstate 94 | 0 | 0 | 0 | 0 | 0 | 0 | 0 | 0 | 0 | 0 | 0 | 0 | 0 | 0 | 0 | 0 | 0 | 0 | 0 | 0 | 0 | 0 | 0 | 0 | 0 | 0 | 0 | 0 | 0 | 0 | 0 | 0 | 0 | 0 | 0 | 0 | 0 | 0 | 0 | 0 | 0 | 0 | 0 | 0 | 0 | 0 | 0 | 0 | 0 | 18 |  | 66696 | 164
71-D-2010 | 71 | Driving | Rigid | 03/18/2011 | Recycled Aggregate | 0 |  | Clay | 0 | 0 | 0 | 0 | 0 | 0 | 0 | 0 | 0 | 0 | 0 | 0 | 04/05/2010 | 0 | 05/01/2022 | 0 | MnROAD Mainline - Interstate 94 | 0 | 0 | 0 | 0 | 0 | 0 | 0 | 0 | 0 | 0 | 0 | 0 | 0 | 0 | 0 | 0 | 0 | 0 | 2 | 0 | 0 | 3 | 0 | 0 | 0 | 0 | 0 | 0 | 0 | 0 | 0 | 0 | 0 | 0 | 0 | 0 | 0 | 0 | 0 | 0 | 0 | 0 | 0 | 0 | 0 | 0 | 0 | 0 | 0 | 18 |  | 805572 | 347
71-P-2010 | 71 | Passing | Rigid | 03/18/2011 | Recycled Aggregate | 0 |  | Clay | 0 | 0 | 0 | 0 | 0 | 0 | 0 | 0 | 0 | 0 | 0 | 0 | 04/05/2010 | 0 | 05/01/2022 | 0 | MnROAD Mainline - Interstate 94 | 0 | 0 | 0 | 0 | 0 | 0 | 0 | 0 | 0 | 0 | 0 | 0 | 0 | 0 | 0 | 0 | 0 | 0 | 1 | 0 | 0 | 2 | 0 | 0 | 0 | 0 | 0 | 0 | 0 | 0 | 0 | 0 | 0 | 0 | 0 | 0 | 0 | 0 | 0 | 0 | 0 | 0 | 0 | 0 | 0 | 0 | 0 | 0 | 0 | 18 |  | 215532 | 347
71-D-2010 | 71 | Driving | Rigid | 04/11/2011 | Recycled Aggregate | 0 |  | Clay | 0 | 0 | 0 | 0 | 0 | 0 | 0 | 0 | 0 | 0 | 0 | 0 | 04/05/2010 | 0 | 05/01/2022 | 0 | MnROAD Mainline - Interstate 94 | 0 | 0 | 0 | 0 | 0 | 0 | 0 | 0 | 0 | 0 | 0 | 0 | 0 | 0 | 0 | 0 | 0 | 0 | 2 | 0 | 0 | 3 | 0 | 0 | 0 | 0 | 0 | 0 | 0 | 0 | 0 | 0 | 0 | 0 | 0 | 0 | 0 | 0 | 0 | 0 | 0 | 0 | 0 | 0 | 0 | 0 | 0 | 0 | 0 | 18 |  | 820618 | 371
71-P-2010 | 71 | Passing | Rigid | 04/11/2011 | Recycled Aggregate | 0 |  | Clay | 0 | 0 | 0 | 0 | 0 | 0 | 0 | 0 | 0 | 0 | 0 | 0 | 04/05/2010 | 0 | 05/01/2022 | 0 | MnROAD Mainline - Interstate 94 | 0 | 0 | 0 | 0 | 0 | 0 | 0 | 0 | 0 | 0 | 0 | 0 | 0 | 0 | 0 | 0 | 0 | 0 | 1 | 0 | 0 | 2 | 0 | 0 | 0 | 0 | 0 | 0 | 0 | 0 | 0 | 0 | 0 | 0 | 0 | 0 | 0 | 0 | 0 | 0 | 0 | 0 | 0 | 0 | 0 | 0 | 0 | 0 | 0 | 18 |  | 227183 | 371
71-D-2010 | 71 | Driving | Rigid | 06/27/2011 | Recycled Aggregate | 0 |  | Clay | 0 | 0 | 0 | 0 | 0 | 0 | 0 | 0 | 0 | 0 | 0 | 0 | 04/05/2010 | 0 | 05/01/2022 | 0 | MnROAD Mainline - Interstate 94 | 0 | 0 | 0 | 0 | 0 | 0 | 0 | 0 | 0 | 0 | 0 | 0 | 0 | 0 | 0 | 0 | 0 | 0 | 3 | 0 | 0 | 7 | 0 | 0 | 0 | 0 | 0 | 0 | 0 | 0 | 0 | 0 | 0 | 0 | 0 | 0 | 0 | 0 | 0 | 0 | 0 | 0 | 0 | 0 | 0 | 0 | 0 | 0 | 0 | 18 |  | 903879 | 448
71-P-2010 | 71 | Passing | Rigid | 06/27/2011 | Recycled Aggregate | 0 |  | Clay | 0 | 0 | 0 | 0 | 0 | 0 | 0 | 0 | 0 | 0 | 0 | 0 | 04/05/2010 | 0 | 05/01/2022 | 0 | MnROAD Mainline - Interstate 94 | 0 | 0 | 0 | 0 | 0 | 0 | 0 | 0 | 0 | 0 | 0 | 0 | 0 | 0 | 0 | 0 | 0 | 0 | 1 | 0 | 0 | 3 | 0 | 0 | 0 | 0 | 0 | 0 | 0 | 0 | 0 | 0 | 0 | 0 | 0 | 0 | 0 | 0 | 0 | 0 | 0 | 0 | 0 | 0 | 0 | 0 | 0 | 0 | 0 | 18 |  | 291148 | 448
71-D-2010 | 71 | Driving | Rigid | 10/03/2011 | Recycled Aggregate | 0 |  | Clay | 0 | 0 | 0 | 0 | 0 | 0 | 0 | 0 | 0 | 0 | 0 | 0 | 04/05/2010 | 0 | 05/01/2022 | 0 | MnROAD Mainline - Interstate 94 | 0 | 0 | 0 | 0 | 0 | 0 | 0 | 0 | 0 | 0 | 0 | 0 | 0 | 0 | 0 | 0 | 0 | 0 | 1 | 0 | 0 | 2 | 0 | 0 | 0 | 0 | 0 | 0 | 0 | 0 | 0 | 0 | 0 | 0 | 0 | 0 | 0 | 0 | 0 | 0 | 0 | 0 | 0 | 0 | 0 | 0 | 0 | 0 | 0 | 18 |  | 991592 | 546
71-P-2010 | 71 | Passing | Rigid | 10/03/2011 | Recycled Aggregate | 0 |  | Clay | 0 | 0 | 0 | 0 | 0 | 0 | 0 | 0 | 0 | 0 | 0 | 0 | 04/05/2010 | 0 | 05/01/2022 | 0 | MnROAD Mainline - Interstate 94 | 0 | 0 | 0 | 0 | 0 | 0 | 0 | 0 | 0 | 0 | 0 | 0 | 0 | 0 | 0 | 0 | 0 | 0 | 0 | 0 | 0 | 0 | 0 | 0 | 0 | 0 | 0 | 0 | 0 | 0 | 0 | 0 | 0 | 0 | 0 | 0 | 0 | 0 | 0 | 0 | 0 | 0 | 0 | 0 | 0 | 0 | 0 | 0 | 0 | 18 |  | 314068 | 546
71-D-2010 | 71 | Driving | Rigid | 04/26/2012 | Recycled Aggregate | 0 |  | Clay | 0 | 0 | 0 | 0 | 0 | 0 | 0 | 0 | 0 | 0 | 0 | 0 | 04/05/2010 | 0 | 05/01/2022 | 0 | MnROAD Mainline - Interstate 94 | 0 | 0 | 0 | 0 | 0 | 0 | 0 | 0 | 0 | 0 | 0 | 0 | 0 | 0 | 0 | 145 | 0 | 0 | 2 | 0 | 0 | 4 | 0 | 0 | 0 | 0 | 0 | 0 | 0 | 0 | 0 | 0 | 0 | 0 | 0 | 0 | 0 | 0 | 0 | 0 | 0 | 0 | 0 | 0 | 0 | 0 | 0 | 0 | 0 | 18 |  | 1561119 | 752
71-P-2010 | 71 | Passing | Rigid | 04/26/2012 | Recycled Aggregate | 0 |  | Clay | 0 | 0 | 0 | 0 | 0 | 0 | 0 | 0 | 0 | 0 | 0 | 0 | 04/05/2010 | 0 | 05/01/2022 | 0 | MnROAD Mainline - Interstate 94 | 0 | 0 | 0 | 0 | 0 | 0 | 0 | 0 | 0 | 0 | 0 | 0 | 0 | 0 | 0 | 0 | 0 | 0 | 2 | 0 | 0 | 4 | 0 | 0 | 0 | 0 | 0 | 0 | 0 | 0 | 0 | 0 | 0 | 0 | 0 | 0 | 0 | 0 | 0 | 0 | 0 | 0 | 0 | 0 | 0 | 0 | 0 | 0 | 0 | 18 |  | 444299 | 752
71-D-2010 | 71 | Driving | Rigid | 09/24/2013 | Recycled Aggregate | 0 |  | Clay | 0 | 0 | 0 | 0 | 0 | 0 | 0 | 0 | 0 | 0 | 0 | 0 | 04/05/2010 | 0 | 05/01/2022 | 0 | MnROAD Mainline - Interstate 94 | 0 | 0 | 0 | 0 | 0 | 0 | 0 | 0 | 0 | 0 | 0 | 0 | 0 | 0 | 0 | 145 | 0 | 0 | 2 | 0 | 0 | 4 | 0 | 0 | 0 | 0 | 0 | 0 | 0 | 0 | 0 | 0 | 0 | 0 | 0 | 0 | 0 | 0 | 0 | 0 | 0 | 0 | 0 | 0 | 0 | 0 | 0 | 0 | 0 | 18 |  | 2968585 | 1268
71-P-2010 | 71 | Passing | Rigid | 09/24/2013 | Recycled Aggregate | 0 |  | Clay | 0 | 0 | 0 | 0 | 0 | 0 | 0 | 0 | 0 | 0 | 0 | 0 | 04/05/2010 | 0 | 05/01/2022 | 0 | MnROAD Mainline - Interstate 94 | 0 | 0 | 0 | 0 | 0 | 0 | 0 | 0 | 0 | 0 | 0 | 0 | 0 | 0 | 0 | 0 | 0 | 0 | 2 | 0 | 0 | 4 | 0 | 0 | 0 | 0 | 0 | 0 | 0 | 0 | 0 | 0 | 0 | 0 | 0 | 0 | 0 | 0 | 0 | 0 | 0 | 0 | 0 | 0 | 0 | 0 | 0 | 0 | 0 | 18 |  | 812723 | 1268
71-D-2010 | 71 | Driving | Rigid | 05/08/2014 | Recycled Aggregate | 0 |  | Clay | 0 | 0 | 0 | 0 | 0 | 0 | 0 | 0 | 0 | 0 | 0 | 0 | 04/05/2010 | 0 | 05/01/2022 | 0 | MnROAD Mainline - Interstate 94 | 0 | 0 | 0 | 0 | 0 | 0 | 0 | 0 | 0 | 0 | 0 | 0 | 0 | 0 | 0 | 145 | 0 | 0 | 2 | 0 | 0 | 4 | 0 | 0 | 0 | 0 | 0 | 0 | 0 | 0 | 0 | 0 | 0 | 0 | 0 | 0 | 0 | 0 | 0 | 0 | 0 | 0 | 0 | [5 empty] | 0 | 18 |  | 3659952 | 1494
71-P-2010 | 71 | Passing | Rigid | 05/08/2014 | Recycled Aggregate | 0 |  | Clay | 0 | 0 | 0 | 0 | 0 | 0 | 0 | 0 | 0 | 0 | 0 | 0 | 04/05/2010 | 0 | 05/01/2022 | 0 | MnROAD Mainline - Interstate 94 | 0 | 0 | 0 | 0 | 0 | 0 | 0 | 0 | 0 | 0 | 0 | 0 | 0 | 0 | 0 | 0 | 0 | 0 | 2 | 0 | 0 | 4 | 0 | 0 | 0 | 0 | 0 | 0 | 0 | 0 | 0 | 0 | 0 | 0 | 0 | 0 | 0 | 0 | 0 | 0 | 0 | 0 | 0 | [5 empty] | 0 | 18 |  | 981802 | 1494
71-D-2010 | 71 | Driving | Rigid | 10/27/2014 | Recycled Aggregate | 0 |  | Clay | 0 | 0 | 0 | 0 | 0 | 0 | 0 | 0 | 0 | 0 | 0 | 0 | 04/05/2010 | 0 | 05/01/2022 | 0 | MnROAD Mainline - Interstate 94 | 0 | 0 | 0 | 0 | 0 | 0 | 0 | 0 | 0 | 0 | 0 | 0 | 0 | 0 | 0 | 145 | 0 | 0 | 3 | 0 | 0 | 6 | 0 | 0 | 0 | 0 | 0 | 0 | 0 | 0 | 0 | 0 | 0 | 0 | 0 | 0 | 0 | 0 | 0 | 0 | 0 | 0 | 0 | [5 empty] | 0 | 18 |  | 4167880 | 1666
71-P-2010 | 71 | Passing | Rigid | 10/27/2014 | Recycled Aggregate | 0 |  | Clay | 0 | 0 | 0 | 0 | 0 | 0 | 0 | 0 | 0 | 0 | 0 | 0 | 04/05/2010 | 0 | 05/01/2022 | 0 | MnROAD Mainline - Interstate 94 | 0 | 0 | 0 | 0 | 0 | 0 | 0 | 0 | 0 | 0 | 0 | 0 | 0 | 0 | 0 | 0 | 0 | 0 | 2 | 0 | 0 | 4 | 0 | 0 | 0 | 0 | 0 | 0 | 0 | 0 | 0 | 0 | 0 | 0 | 0 | 0 | 0 | 0 | 0 | 0 | 0 | 0 | 0 | [5 empty] | 0 | 18 |  | 1094908 | 1666
71-D-2010 | 71 | Driving | Rigid | 05/13/2015 | Recycled Aggregate | 0 |  | Clay | 0 | 0 | 0 | 0 | 0 | 0 | 0 | 0 | 0 | 0 | 0 | 0 | 04/05/2010 | 0 | 05/01/2022 | 0 | MnROAD Mainline - Interstate 94 | 0 | 0 | 0 | 0 | 0 | 0 | 0 | 0 | 0 | 0 | 0 | 0 | 0 | 0 | 0 | 145 | 0 | 0 | 3 | 0 | 0 | 6 | 0 | 0 | 0 | 0 | 0 | 0 | 0 | 0 | 0 | 0 | 0 | 0 | 0 | 0 | 0 | 0 | 0 | 0 | 0 | 0 | 0 | 0 | 0 | 0 | 0 | 0 | 0 | 18 |  | 4903580 | 1864
71-P-2010 | 71 | Passing | Rigid | 05/13/2015 | Recycled Aggregate | 0 |  | Clay | 0 | 0 | 0 | 0 | 0 | 0 | 0 | 0 | 0 | 0 | 0 | 0 | 04/05/2010 | 0 | 05/01/2022 | 0 | MnROAD Mainline - Interstate 94 | 0 | 0 | 0 | 0 | 0 | 0 | 0 | 0 | 0 | 0 | 0 | 0 | 0 | 0 | 0 | 0 | 0 | 0 | 2 | 0 | 0 | 4 | 0 | 0 | 0 | 0 | 0 | 0 | 0 | 0 | 0 | 0 | 0 | 0 | 0 | 0 | 0 | 0 | 0 | 0 | 0 | 0 | 0 | 0 | 0 | 0 | 0 | 0 | 0 | 18 |  | 1120257 | 1864
71-D-2010 | 71 | Driving | Rigid | 10/07/2015 | Recycled Aggregate | 0 |  | Clay | 0 | 0 | 0 | 0 | 0 | 0 | 0 | 0 | 0 | 0 | 0 | 0 | 04/05/2010 | 0 | 05/01/2022 | 0 | MnROAD Mainline - Interstate 94 | 0 | 0 | 0 | 0 | 0 | 0 | 0 | 0 | 0 | 0 | 0 | 0 | 0 | 0 | 0 | 145 | 0 | 0 | 3 | 0 | 0 | 6 | 0 | 0 | 0 | 0 | 0 | 0 | 0 | 0 | 0 | 0 | 0 | 0 | 0 | 0 | 0 | 0 | 0 | 0 | 0 | 0 | 0 | 0 | 0 | 0 | 0 | 0 | 0 | 18 |  | 5381002 | 2011
71-P-2010 | 71 | Passing | Rigid | 10/07/2015 | Recycled Aggregate | 0 |  | Clay | 0 | 0 | 0 | 0 | 0 | 0 | 0 | 0 | 0 | 0 | 0 | 0 | 04/05/2010 | 0 | 05/01/2022 | 0 | MnROAD Mainline - Interstate 94 | 0 | 0 | 0 | 0 | 0 | 0 | 0 | 0 | 0 | 0 | 0 | 0 | 0 | 0 | 0 | 0 | 0 | 0 | 2 | 0 | 0 | 4 | 0 | 0 | 0 | 0 | 0 | 0 | 0 | 0 | 0 | 0 | 0 | 0 | 0 | 0 | 0 | 0 | 0 | 0 | 0 | 0 | 0 | 0 | 0 | 0 | 0 | 0 | 0 | 18 |  | 1137727 | 2011
71-D-2010 | 71 | Driving | Rigid | 05/17/2016 | Recycled Aggregate | 0 |  | Clay | 0 | 0 | 0 | 0 | 0 | 0 | 0 | 0 | 0 | 0 | 0 | 0 | 04/05/2010 | 0 | 05/01/2022 | 0 | MnROAD Mainline - Interstate 94 | 0 | 0 | 0 | 0 | 0 | 0 | 0 | 0 | 0 | 0 | 0 | 0 | 0 | 0 | 0 | 145 | 0 | 0 | 3 | 0 | 0 | 6 | 0 | 0 | 0 | 0 | 0 | 0 | 0 | 0 | 0 | 0 | 0 | 0 | 0 | 0 | 0 | 0 | 0 | 0 | 0 | 0 | 0 | 0 | 0 | 0 | 0 | 0 | 0 | 18 |  | 6229717 | 2234
71-P-2010 | 71 | Passing | Rigid | 05/17/2016 | Recycled Aggregate | 0 |  | Clay | 0 | 0 | 0 | 0 | 0 | 0 | 0 | 0 | 0 | 0 | 0 | 0 | 04/05/2010 | 0 | 05/01/2022 | 0 | MnROAD Mainline - Interstate 94 | 0 | 0 | 0 | 0 | 0 | 0 | 0 | 0 | 0 | 0 | 0 | 0 | 0 | 0 | 0 | 0 | 0 | 0 | 2 | 0 | 0 | 4 | 0 | 0 | 0 | 0 | 0 | 0 | 0 | 0 | 0 | 0 | 0 | 0 | 0 | 0 | 0 | 0 | 0 | 0 | 0 | 0 | 0 | 0 | 0 | 0 | 0 | 0 | 0 | 18 |  | 1317469 | 2234
71-D-2010 | 71 | Driving | Rigid | 04/25/2017 | Recycled Aggregate | 0 |  | Clay | 0 | 0 | 0 | 0 | 0 | 0 | 0 | 0 | 0 | 0 | 0 | 0 | 04/05/2010 | 0 | 05/01/2022 | 0 | MnROAD Mainline - Interstate 94 | 0 | 0 | 0 | 0 | 0 | 0 | 0 | 0 | 0 | 0 | 0 | 0 | 0 | 0 | 0 | 145 | 0 | 0 | 8 | 0 | 0 | 11 | 0 | 0 | 0 | 0 | 0 | 0 | 0 | 0 | 0 | 0 | 0 | 0 | 0 | 0 | 0 | 0 | 0 | 0 | 0 | 0 | 0 | 0 | 0 | 0 | 0 | 0 | 0 | 18 | 0 | 7028563 | 2577
71-P-2010 | 71 | Passing | Rigid | 04/25/2017 | Recycled Aggregate | 0 |  | Clay | 0 | 0 | 0 | 0 | 0 | 0 | 0 | 0 | 0 | 0 | 0 | 0 | 04/05/2010 | 0 | 05/01/2022 | 0 | MnROAD Mainline - Interstate 94 | 0 | 0 | 0 | 0 | 0 | 0 | 0 | 0 | 0 | 0 | 0 | 0 | 0 | 0 | 0 | 0 | 0 | 0 | 2 | 0 | 0 | 4 | 0 | 0 | 0 | 0 | 0 | 0 | 0 | 0 | 0 | 0 | 0 | 0 | 0 | 0 | 0 | 0 | 0 | 0 | 0 | 0 | 0 | 0 | 0 | 0 | 0 | 0 | 0 | 18 | 0 | 1455636 | 2577
71-D-2010 | 71 | Driving | Rigid | 04/25/2018 | Recycled Aggregate | 0 |  | Clay | 0 | 0 | 0 | 0 | 0 | 0 | 0 | 0 | 0 | 0 | 0 | 0 | 04/05/2010 | 0 | 05/01/2022 | 0 | MnROAD Mainline - Interstate 94 | 0 | 0 | 0 | 0 | 0 | 0 | 0 | 0 | 0 | 0 | 0 | 0 | 0 | 0 | 0 | 147 | 0 | 0 | 8 | 0 | 0 | 11 | 0 | 0 | 0 | 0 | 0 | 0 | 0 | 0 | 0 | 0 | 0 | 0 | 0 | 0 | 0 | 0 | 0 | 0 | 0 | 0 | 0 | 0 | 0 | 0 | 0 | 0 | 0 | 18 | 0 | 7990215 | 2942
71-P-2010 | 71 | Passing | Rigid | 04/25/2018 | Recycled Aggregate | 0 |  | Clay | 0 | 0 | 0 | 0 | 0 | 0 | 0 | 0 | 0 | 0 | 0 | 0 | 04/05/2010 | 0 | 05/01/2022 | 0 | MnROAD Mainline - Interstate 94 | 0 | 0 | 0 | 0 | 0 | 0 | 0 | 0 | 0 | 0 | 0 | 0 | 0 | 0 | 0 | 0 | 0 | 0 | 2 | 0 | 0 | 4 | 0 | 0 | 0 | 0 | 0 | 0 | 0 | 0 | 0 | 0 | 0 | 0 | 0 | 0 | 0 | 0 | 0 | 0 | 0 | 0 | 0 | 0 | 0 | 0 | 0 | 0 | 0 | 18 | 0 | 1586620 | 2942
71-D-2010 | 71 | Driving | Rigid | 11/21/2018 | Recycled Aggregate | 0 |  | Clay | 0 | 0 | 0 | 0 | 0 | 0 | 0 | 0 | 0 | 0 | 0 | 0 | 04/05/2010 | 0 | 05/01/2022 | 0 | MnROAD Mainline - Interstate 94 | 0 | 0 | 0 | 0 | 0 | 0 | 0 | 0 | 0 | 0 | 0 | 0 | 0 | 0 | 0 | 147 | 0 | 0 | 10 | 0 | 0 | 14 | 0 | 0 | 0 | 0 | 0 | 0 | 0 | 0 | 0 | 0 | 0 | 0 | 0 | 0 | 0 | 0 | 0 | 0 | 0 | 0 | 0 | 0 | 0 | 0 | 0 | 0 | 0 | 18 | 0 | 8577768 | 3152
71-P-2010 | 71 | Passing | Rigid | 11/21/2018 | Recycled Aggregate | 0 |  | Clay | 0 | 0 | 0 | 0 | 0 | 0 | 0 | 0 | 0 | 0 | 0 | 0 | 04/05/2010 | 0 | 05/01/2022 | 0 | MnROAD Mainline - Interstate 94 | 0 | 0 | 0 | 0 | 0 | 0 | 0 | 0 | 0 | 0 | 0 | 0 | 0 | 0 | 0 | 0 | 0 | 0 | 5 | 0 | 0 | 7 | 0 | 0 | 0 | 0 | 0 | 0 | 0 | 0 | 0 | 0 | 0 | 0 | 0 | 0 | 0 | 0 | 0 | 0 | 0 | 0 | 0 | 0 | 0 | 0 | 0 | 0 | 0 | 18 | 0 | 1744081 | 3152
71-D-2010 | 71 | Driving | Rigid | 03/20/2019 | Recycled Aggregate | 0 |  | Clay | 0 | 0 | 0 | 0 | 0 | 0 | 0 | 0 | 0 | 0 | 0 | 0 | 04/05/2010 | 0 | 05/01/2022 | 0 | MnROAD Mainline - Interstate 94 | 0 | 0 | 0 | 0 | 0 | 0 | 0 | 0 | 0 | 0 | 0 | 0 | 0 | 0 | 0 | 147 | 0 | 0 | 10 | 0 | 0 | 14 | 0 | 0 | 0 | 0 | 0 | 0 | 0 | 0 | 0 | 0 | 0 | 0 | 0 | 1 | 0 | 1 | 10 | 0 | 5 | 0 | 0 | 0 | 0 | 0 | 0 | 0 | 0 | 18 | 0 | 9024224 | 3271
71-P-2010 | 71 | Passing | Rigid | 03/20/2019 | Recycled Aggregate | 0 |  | Clay | 0 | 0 | 0 | 0 | 0 | 0 | 0 | 0 | 0 | 0 | 0 | 0 | 04/05/2010 | 0 | 05/01/2022 | 0 | MnROAD Mainline - Interstate 94 | 0 | 0 | 0 | 0 | 0 | 0 | 0 | 0 | 0 | 0 | 0 | 0 | 0 | 0 | 0 | 0 | 0 | 0 | 6 | 0 | 0 | 9 | 0 | 0 | 0 | 0 | 0 | 0 | 0 | 0 | 0 | 0 | 0 | 0 | 0 | 0 | 0 | 0 | 0 | 0 | 0 | 0 | 0 | 0 | 0 | 0 | 0 | 0 | 0 | 18 | 0 | 1866074 | 3271
72-D-2010 | 72 | Driving | Rigid | 07/20/2010 | Recycled Aggregate | 0 |  | Clay | 0 | 0 | 0 | 0 | 0 | 0 | 0 | 0 | 0 | 0 | 0 | 0 | 04/19/2010 | 0 | 05/01/2022 | 0 | MnROAD Mainline - Interstate 94 | 0 | 0 | 0 | 0 | 0 | 0 | 0 | 0 | 0 | 0 | 0 | 0 | 0 | 0 | 0 | 0 | 0 | 0 | 0 | 0 | 0 | 0 | 0 | 0 | 0 | 0 | 0 | 0 | 0 | 0 | 0 | 0 | 0 | 0 | 0 | 0 | 0 | 0 | 0 | 0 | 0 | 0 | 0 | 0 | 0 | 0 | 0 | 0 | 0 | 31 |  | 133509 | 92
72-P-2010 | 72 | Passing | Rigid | 07/20/2010 | Recycled Aggregate | 0 |  | Clay | 0 | 0 | 0 | 0 | 0 | 0 | 0 | 0 | 0 | 0 | 0 | 0 | 04/19/2010 | 0 | 05/01/2022 | 0 | MnROAD Mainline - Interstate 94 | 0 | 0 | 0 | 0 | 0 | 0 | 0 | 0 | 0 | 0 | 0 | 0 | 0 | 0 | 0 | 5 | 0 | 0 | 0 | 0 | 0 | 0 | 0 | 0 | 0 | 0 | 0 | 0 | 0 | 0 | 0 | 0 | 0 | 0 | 0 | 0 | 0 | 0 | 0 | 0 | 0 | 0 | 0 | 0 | 0 | 0 | 0 | 0 | 0 | 31 |  | 37285 | 92
72-D-2010 | 72 | Driving | Rigid | 09/16/2010 | Recycled Aggregate | 0 |  | Clay | 0 | 0 | 0 | 0 | 0 | 0 | 0 | 0 | 0 | 0 | 0 | 0 | 04/19/2010 | 0 | 05/01/2022 | 0 | MnROAD Mainline - Interstate 94 | 0 | 0 | 0 | 0 | 0 | 0 | 0 | 0 | 0 | 0 | 0 | 0 | 0 | 0 | 0 | 0 | 0 | 0 | 0 | 0 | 0 | 0 | 0 | 0 | 0 | 0 | 0 | 0 | 0 | 0 | 0 | 0 | 0 | 0 | 0 | 0 | 0 | 0 | 0 | 0 | 0 | 0 | 0 | 0 | 0 | 0 | 0 | 0 | 0 | 31 |  | 236137 | 150
72-P-2010 | 72 | Passing | Rigid | 09/16/2010 | Recycled Aggregate | 0 |  | Clay | 0 | 0 | 0 | 0 | 0 | 0 | 0 | 0 | 0 | 0 | 0 | 0 | 04/19/2010 | 0 | 05/01/2022 | 0 | MnROAD Mainline - Interstate 94 | 0 | 0 | 0 | 0 | 0 | 0 | 0 | 0 | 0 | 0 | 0 | 0 | 0 | 0 | 0 | 0 | 0 | 0 | 1 | 0 | 0 | 2 | 0 | 0 | 0 | 0 | 0 | 0 | 0 | 0 | 0 | 0 | 0 | 0 | 0 | 0 | 0 | 0 | 0 | 0 | 0 | 0 | 0 | 0 | 0 | 0 | 0 | 0 | 0 | 31 |  | 66696 | 150
72-D-2010 | 72 | Driving | Rigid | 03/18/2011 | Recycled Aggregate | 0 |  | Clay | 0 | 0 | 0 | 0 | 0 | 0 | 0 | 0 | 0 | 0 | 0 | 0 | 04/19/2010 | 0 | 05/01/2022 | 0 | MnROAD Mainline - Interstate 94 | 0 | 0 | 0 | 0 | 0 | 0 | 0 | 0 | 0 | 0 | 0 | 0 | 0 | 0 | 0 | 0 | 0 | 0 | 0 | 0 | 0 | 0 | 0 | 0 | 0 | 0 | 0 | 0 | 0 | 0 | 0 | 0 | 0 | 0 | 0 | 0 | 0 | 0 | 0 | 0 | 0 | 0 | 0 | 0 | 0 | 0 | 0 | 0 | 0 | 31 |  | 805572 | 333
72-P-2010 | 72 | Passing | Rigid | 03/18/2011 | Recycled Aggregate | 0 |  | Clay | 0 | 0 | 0 | 0 | 0 | 0 | 0 | 0 | 0 | 0 | 0 | 0 | 04/19/2010 | 0 | 05/01/2022 | 0 | MnROAD Mainline - Interstate 94 | 0 | 0 | 0 | 0 | 0 | 0 | 0 | 0 | 0 | 0 | 0 | 0 | 0 | 0 | 0 | 0 | 0 | 0 | 2 | 0 | 0 | 4 | 0 | 0 | 0 | 0 | 0 | 0 | 0 | 0 | 0 | 0 | 0 | 0 | 0 | 0 | 0 | 0 | 0 | 0 | 0 | 0 | 0 | 0 | 0 | 0 | 0 | 0 | 0 | 31 |  | 215532 | 333
72-D-2010 | 72 | Driving | Rigid | 04/11/2011 | Recycled Aggregate | 0 |  | Clay | 0 | 0 | 0 | 0 | 0 | 0 | 0 | 0 | 0 | 0 | 0 | 0 | 04/19/2010 | 0 | 05/01/2022 | 0 | MnROAD Mainline - Interstate 94 | 0 | 0 | 0 | 0 | 0 | 0 | 0 | 0 | 0 | 0 | 0 | 0 | 0 | 0 | 0 | 0 | 0 | 0 | 0 | 0 | 0 | 0 | 0 | 0 | 0 | 0 | 0 | 0 | 0 | 0 | 0 | 0 | 0 | 0 | 0 | 0 | 0 | 0 | 0 | 0 | 0 | 0 | 0 | 0 | 0 | 0 | 0 | 0 | 0 | 31 |  | 820618 | 357
72-P-2010 | 72 | Passing | Rigid | 04/11/2011 | Recycled Aggregate | 0 |  | Clay | 0 | 0 | 0 | 0 | 0 | 0 | 0 | 0 | 0 | 0 | 0 | 0 | 04/19/2010 | 0 | 05/01/2022 | 0 | MnROAD Mainline - Interstate 94 | 0 | 0 | 0 | 0 | 0 | 0 | 0 | 0 | 0 | 0 | 0 | 0 | 0 | 0 | 0 | 0 | 0 | 0 | 2 | 0 | 0 | 4 | 0 | 0 | 0 | 0 | 0 | 0 | 0 | 0 | 0 | 0 | 0 | 0 | 0 | 0 | 0 | 0 | 0 | 0 | 0 | 0 | 0 | 0 | 0 | 0 | 0 | 0 | 0 | 31 |  | 227183 | 357
72-D-2010 | 72 | Driving | Rigid | 06/27/2011 | Recycled Aggregate | 0 |  | Clay | 0 | 0 | 0 | 0 | 0 | 0 | 0 | 0 | 0 | 0 | 0 | 0 | 04/19/2010 | 0 | 05/01/2022 | 0 | MnROAD Mainline - Interstate 94 | 0 | 0 | 0 | 0 | 0 | 0 | 0 | 0 | 0 | 0 | 0 | 0 | 0 | 0 | 0 | 0 | 0 | 0 | 0 | 0 | 0 | 0 | 0 | 0 | 0 | 0 | 0 | 0 | 0 | 0 | 0 | 0 | 0 | 0 | 0 | 0 | 0 | 0 | 0 | 0 | 0 | 0 | 0 | 0 | 0 | 0 | 0 | 0 | 0 | 31 |  | 903879 | 434
72-P-2010 | 72 | Passing | Rigid | 06/27/2011 | Recycled Aggregate | 0 |  | Clay | 0 | 0 | 0 | 0 | 0 | 0 | 0 | 0 | 0 | 0 | 0 | 0 | 04/19/2010 | 0 | 05/01/2022 | 0 | MnROAD Mainline - Interstate 94 | 0 | 0 | 0 | 0 | 0 | 0 | 0 | 0 | 0 | 0 | 0 | 0 | 0 | 0 | 0 | 0 | 0 | 0 | 2 | 0 | 0 | 4 | 0 | 0 | 0 | 0 | 0 | 0 | 0 | 0 | 0 | 0 | 0 | 0 | 0 | 0 | 0 | 0 | 0 | 0 | 0 | 0 | 0 | 0 | 0 | 0 | 0 | 0 | 0 | 31 |  | 291148 | 434
72-D-2010 | 72 | Driving | Rigid | 10/03/2011 | Recycled Aggregate | 0 |  | Clay | 0 | 0 | 0 | 0 | 0 | 0 | 0 | 0 | 0 | 0 | 0 | 0 | 04/19/2010 | 0 | 05/01/2022 | 0 | MnROAD Mainline - Interstate 94 | 0 | 0 | 0 | 0 | 0 | 0 | 0 | 0 | 0 | 0 | 0 | 0 | 0 | 0 | 0 | 0 | 0 | 0 | 0 | 0 | 0 | 0 | 0 | 0 | 0 | 0 | 0 | 0 | 0 | 0 | 0 | 0 | 0 | 0 | 0 | 0 | 0 | 0 | 0 | 0 | 0 | 0 | 0 | 0 | 0 | 0 | 0 | 0 | 0 | 31 |  | 991592 | 532
72-P-2010 | 72 | Passing | Rigid | 10/03/2011 | Recycled Aggregate | 0 |  | Clay | 0 | 0 | 0 | 0 | 0 | 0 | 0 | 0 | 0 | 0 | 0 | 0 | 04/19/2010 | 0 | 05/01/2022 | 0 | MnROAD Mainline - Interstate 94 | 0 | 0 | 0 | 0 | 0 | 0 | 0 | 0 | 0 | 0 | 0 | 0 | 0 | 0 | 0 | 0 | 0 | 0 | 2 | 0 | 0 | 4 | 0 | 0 | 0 | 0 | 0 | 0 | 0 | 0 | 0 | 0 | 0 | 0 | 0 | 0 | 0 | 0 | 0 | 0 | 0 | 0 | 0 | 0 | 0 | 0 | 0 | 0 | 0 | 31 |  | 314068 | 532
72-D-2010 | 72 | Driving | Rigid | 04/26/2012 | Recycled Aggregate | 0 |  | Clay | 0 | 0 | 0 | 0 | 0 | 0 | 0 | 0 | 0 | 0 | 0 | 0 | 04/19/2010 | 0 | 05/01/2022 | 0 | MnROAD Mainline - Interstate 94 | 0 | 0 | 0 | 0 | 0 | 0 | 0 | 0 | 0 | 0 | 0 | 0 | 0 | 0 | 0 | 124 | 0 | 0 | 3 | 1 | 0 | 8 | 2 | 0 | 0 | 0 | 0 | 0 | 0 | 0 | 0 | 0 | 0 | 0 | 0 | 0 | 0 | 0 | 0 | 0 | 0 | 0 | 0 | 0 | 0 | 0 | 0 | 0 | 0 | 31 |  | 1561119 | 738
72-P-2010 | 72 | Passing | Rigid | 04/26/2012 | Recycled Aggregate | 0 |  | Clay | 0 | 0 | 0 | 0 | 0 | 0 | 0 | 0 | 0 | 0 | 0 | 0 | 04/19/2010 | 0 | 05/01/2022 | 0 | MnROAD Mainline - Interstate 94 | 0 | 0 | 0 | 0 | 0 | 0 | 0 | 0 | 0 | 0 | 0 | 0 | 0 | 0 | 0 | 0 | 0 | 0 | 4 | 1 | 0 | 8 | 3 | 0 | 0 | 0 | 0 | 0 | 0 | 0 | 0 | 0 | 0 | 0 | 0 | 0 | 0 | 0 | 0 | 0 | 0 | 0 | 0 | 0 | 0 | 0 | 0 | 0 | 0 | 31 |  | 444299 | 738
72-D-2010 | 72 | Driving | Rigid | 09/24/2013 | Recycled Aggregate | 0 |  | Clay | 0 | 0 | 0 | 0 | 0 | 0 | 0 | 0 | 0 | 0 | 0 | 0 | 04/19/2010 | 0 | 05/01/2022 | 0 | MnROAD Mainline - Interstate 94 | 0 | 0 | 0 | 0 | 0 | 0 | 0 | 0 | 0 | 0 | 0 | 0 | 0 | 0 | 0 | 124 | 0 | 0 | 3 | 1 | 0 | 8 | 2 | 0 | 0 | 0 | 0 | 0 | 0 | 0 | 0 | 0 | 0 | 0 | 0 | 0 | 0 | 0 | 0 | 0 | 0 | 0 | 0 | 0 | 0 | 0 | 0 | 0 | 0 | 31 |  | 2968585 | 1254
72-P-2010 | 72 | Passing | Rigid | 09/24/2013 | Recycled Aggregate | 0 |  | Clay | 0 | 0 | 0 | 0 | 0 | 0 | 0 | 0 | 0 | 0 | 0 | 0 | 04/19/2010 | 0 | 05/01/2022 | 0 | MnROAD Mainline - Interstate 94 | 0 | 0 | 0 | 0 | 0 | 0 | 0 | 0 | 0 | 0 | 0 | 0 | 0 | 0 | 0 | 0 | 0 | 0 | 4 | 1 | 0 | 8 | 3 | 0 | 0 | 0 | 0 | 0 | 0 | 0 | 0 | 0 | 0 | 0 | 0 | 0 | 0 | 0 | 0 | 0 | 0 | 0 | 0 | 0 | 0 | 0 | 0 | 0 | 0 | 31 |  | 812723 | 1254
72-D-2010 | 72 | Driving | Rigid | 05/08/2014 | Recycled Aggregate | 0 |  | Clay | 0 | 0 | 0 | 0 | 0 | 0 | 0 | 0 | 0 | 0 | 0 | 0 | 04/19/2010 | 0 | 05/01/2022 | 0 | MnROAD Mainline - Interstate 94 | 0 | 0 | 0 | 0 | 0 | 0 | 0 | 0 | 0 | 0 | 0 | 0 | 0 | 0 | 0 | 124 | 0 | 0 | 3 | 1 | 0 | 8 | 2 | 0 | 0 | 0 | 0 | 0 | 0 | 0 | 0 | 0 | 0 | 0 | 0 | 0 | 0 | 0 | 0 | 0 | 0 | 0 | 0 | [5 empty] | 0 | 31 |  | 3659952 | 1480
72-P-2010 | 72 | Passing | Rigid | 05/08/2014 | Recycled Aggregate | 0 |  | Clay | 0 | 0 | 0 | 0 | 0 | 0 | 0 | 0 | 0 | 0 | 0 | 0 | 04/19/2010 | 0 | 05/01/2022 | 0 | MnROAD Mainline - Interstate 94 | 0 | 0 | 0 | 0 | 0 | 0 | 0 | 0 | 0 | 0 | 0 | 0 | 0 | 0 | 0 | 0 | 0 | 0 | 4 | 1 | 0 | 8 | 3 | 0 | 0 | 0 | 0 | 0 | 0 | 0 | 0 | 0 | 0 | 0 | 0 | 0 | 0 | 0 | 0 | 0 | 0 | 0 | 0 | [5 empty] | 0 | 31 |  | 981802 | 1480
72-D-2010 | 72 | Driving | Rigid | 10/27/2014 | Recycled Aggregate | 0 |  | Clay | 0 | 0 | 0 | 0 | 0 | 0 | 0 | 0 | 0 | 0 | 0 | 0 | 04/19/2010 | 0 | 05/01/2022 | 0 | MnROAD Mainline - Interstate 94 | 0 | 0 | 0 | 0 | 0 | 0 | 0 | 0 | 0 | 0 | 0 | 0 | 0 | 0 | 0 | 124 | 0 | 0 | 3 | 1 | 0 | 8 | 2 | 0 | 0 | 0 | 0 | 0 | 0 | 0 | 0 | 0 | 0 | 0 | 0 | 0 | 0 | 0 | 0 | 0 | 0 | 0 | 0 | [5 empty] | 0 | 31 |  | 4167880 | 1652
72-P-2010 | 72 | Passing | Rigid | 10/27/2014 | Recycled Aggregate | 0 |  | Clay | 0 | 0 | 0 | 0 | 0 | 0 | 0 | 0 | 0 | 0 | 0 | 0 | 04/19/2010 | 0 | 05/01/2022 | 0 | MnROAD Mainline - Interstate 94 | 0 | 0 | 0 | 0 | 0 | 0 | 0 | 0 | 0 | 0 | 0 | 0 | 0 | 0 | 0 | 0 | 0 | 0 | 4 | 1 | 0 | 8 | 3 | 0 | 0 | 0 | 0 | 0 | 0 | 0 | 0 | 0 | 0 | 0 | 0 | 0 | 0 | 0 | 0 | 0 | 0 | 0 | 0 | [5 empty] | 0 | 31 |  | 1094908 | 1652
72-D-2010 | 72 | Driving | Rigid | 05/13/2015 | Recycled Aggregate | 0 |  | Clay | 0 | 0 | 0 | 0 | 0 | 0 | 0 | 0 | 0 | 0 | 0 | 0 | 04/19/2010 | 0 | 05/01/2022 | 0 | MnROAD Mainline - Interstate 94 | 0 | 0 | 0 | 0 | 0 | 0 | 0 | 0 | 0 | 0 | 0 | 0 | 0 | 0 | 0 | 124 | 0 | 0 | 4 | 1 | 0 | 10 | 2 | 0 | 0 | 0 | 0 | 0 | 0 | 0 | 0 | 0 | 0 | 0 | 0 | 0 | 0 | 0 | 0 | 0 | 0 | 0 | 0 | 0 | 0 | 0 | 0 | 0 | 0 | 31 |  | 4903580 | 1850
72-P-2010 | 72 | Passing | Rigid | 05/13/2015 | Recycled Aggregate | 0 |  | Clay | 0 | 0 | 0 | 0 | 0 | 0 | 0 | 0 | 0 | 0 | 0 | 0 | 04/19/2010 | 0 | 05/01/2022 | 0 | MnROAD Mainline - Interstate 94 | 0 | 0 | 0 | 0 | 0 | 0 | 0 | 0 | 0 | 0 | 0 | 0 | 0 | 0 | 0 | 0 | 0 | 0 | 5 | 1 | 0 | 9 | 3 | 0 | 0 | 0 | 0 | 0 | 0 | 0 | 0 | 0 | 0 | 0 | 0 | 0 | 0 | 0 | 0 | 0 | 0 | 0 | 0 | 0 | 0 | 0 | 0 | 0 | 0 | 31 |  | 1120257 | 1850
72-D-2010 | 72 | Driving | Rigid | 10/07/2015 | Recycled Aggregate | 0 |  | Clay | 0 | 0 | 0 | 0 | 0 | 0 | 0 | 0 | 0 | 0 | 0 | 0 | 04/19/2010 | 0 | 05/01/2022 | 0 | MnROAD Mainline - Interstate 94 | 0 | 0 | 0 | 0 | 0 | 0 | 0 | 0 | 0 | 0 | 0 | 0 | 0 | 0 | 0 | 124 | 0 | 0 | 3 | 2 | 0 | 9 | 4 | 0 | 0 | 0 | 0 | 0 | 0 | 0 | 0 | 0 | 0 | 0 | 0 | 0 | 0 | 0 | 0 | 0 | 0 | 0 | 0 | 0 | 0 | 0 | 0 | 0 | 0 | 31 |  | 5381002 | 1997
72-P-2010 | 72 | Passing | Rigid | 10/07/2015 | Recycled Aggregate | 0 |  | Clay | 0 | 0 | 0 | 0 | 0 | 0 | 0 | 0 | 0 | 0 | 0 | 0 | 04/19/2010 | 0 | 05/01/2022 | 0 | MnROAD Mainline - Interstate 94 | 0 | 0 | 0 | 0 | 0 | 0 | 0 | 0 | 0 | 0 | 0 | 0 | 0 | 0 | 0 | 0 | 0 | 0 | 5 | 2 | 0 | 9 | 5 | 0 | 0 | 0 | 0 | 0 | 0 | 0 | 0 | 0 | 0 | 0 | 0 | 0 | 0 | 0 | 0 | 0 | 0 | 0 | 0 | 0 | 0 | 0 | 0 | 0 | 0 | 31 |  | 1137727 | 1997
72-D-2010 | 72 | Driving | Rigid | 05/17/2016 | Recycled Aggregate | 0 |  | Clay | 0 | 0 | 0 | 0 | 0 | 0 | 0 | 0 | 2 | 0 | 0 | 0 | 04/19/2010 | 0 | 05/01/2022 | 0 | MnROAD Mainline - Interstate 94 | 0 | 0 | 0 | 0 | 0 | 0 | 0 | 0 | 0 | 0 | 0 | 0 | 0 | 0 | 0 | 124 | 0 | 0 | 7 | 2 | 0 | 14 | 4 | 0 | 0 | 0 | 0 | 0 | 0 | 0 | 0 | 0 | 0 | 0 | 0 | 0 | 0 | 0 | 0 | 0 | 0 | 0 | 0 | 0 | 0 | 0 | 0 | 0 | 1 | 31 |  | 6229717 | 2220
72-P-2010 | 72 | Passing | Rigid | 05/17/2016 | Recycled Aggregate | 0 |  | Clay | 0 | 0 | 0 | 0 | 0 | 0 | 0 | 0 | 0 | 0 | 0 | 0 | 04/19/2010 | 0 | 05/01/2022 | 0 | MnROAD Mainline - Interstate 94 | 0 | 0 | 0 | 0 | 0 | 0 | 0 | 0 | 0 | 0 | 0 | 0 | 0 | 0 | 0 | 0 | 0 | 0 | 7 | 2 | 0 | 11 | 5 | 0 | 0 | 0 | 0 | 0 | 0 | 0 | 0 | 0 | 0 | 0 | 0 | 0 | 0 | 0 | 0 | 0 | 0 | 0 | 0 | 0 | 0 | 0 | 0 | 0 | 0 | 31 |  | 1317469 | 2220
72-D-2010 | 72 | Driving | Rigid | 04/25/2017 | Recycled Aggregate | 0 |  | Clay | 0 | 0 | 0 | 0 | 0 | 0 | 0 | 0 | 2 | 0 | 0 | 0 | 04/19/2010 | 0 | 05/01/2022 | 0 | MnROAD Mainline - Interstate 94 | 0 | 0 | 0 | 0 | 0 | 0 | 0 | 0 | 0 | 0 | 0 | 0 | 0 | 0 | 0 | 124 | 0 | 0 | 7 | 2 | 0 | 14 | 4 | 0 | 0 | 0 | 0 | 0 | 0 | 0 | 0 | 0 | 0 | 0 | 0 | 0 | 0 | 0 | 0 | 0 | 0 | 0 | 0 | 0 | 0 | 0 | 0 | 0 | 1 | 31 | 0 | 7028563 | 2563
72-P-2010 | 72 | Passing | Rigid | 04/25/2017 | Recycled Aggregate | 0 |  | Clay | 0 | 0 | 0 | 0 | 0 | 0 | 0 | 0 | 0 | 0 | 0 | 0 | 04/19/2010 | 0 | 05/01/2022 | 0 | MnROAD Mainline - Interstate 94 | 0 | 0 | 0 | 0 | 0 | 0 | 0 | 0 | 0 | 0 | 0 | 0 | 0 | 0 | 0 | 0 | 0 | 0 | 7 | 2 | 0 | 11 | 5 | 0 | 0 | 0 | 0 | 0 | 0 | 0 | 0 | 0 | 0 | 0 | 0 | 0 | 0 | 0 | 0 | 0 | 0 | 0 | 0 | 0 | 0 | 0 | 0 | 0 | 0 | 31 | 0 | 1455636 | 2563
72-D-2010 | 72 | Driving | Rigid | 04/25/2018 | Recycled Aggregate | 0 |  | Clay | 0 | 0 | 0 | 0 | 0 | 0 | 0 | 0 | 2 | 0 | 0 | 0 | 04/19/2010 | 0 | 05/01/2022 | 0 | MnROAD Mainline - Interstate 94 | 0 | 0 | 0 | 0 | 0 | 0 | 0 | 0 | 0 | 0 | 0 | 0 | 0 | 0 | 0 | 126 | 0 | 0 | 13 | 3 | 0 | 16 | 4 | 2 | 0 | 0 | 0 | 0 | 0 | 0 | 0 | 0 | 0 | 0 | 0 | 0 | 0 | 0 | 0 | 0 | 0 | 0 | 0 | 1 | 8 | 0 | 0 | 0 | 3 | 31 | 0 | 7990215 | 2928
72-P-2010 | 72 | Passing | Rigid | 04/25/2018 | Recycled Aggregate | 0 |  | Clay | 0 | 0 | 0 | 0 | 0 | 0 | 0 | 0 | 0 | 0 | 0 | 0 | 04/19/2010 | 0 | 05/01/2022 | 0 | MnROAD Mainline - Interstate 94 | 0 | 0 | 0 | 0 | 0 | 0 | 0 | 0 | 0 | 0 | 0 | 0 | 0 | 0 | 0 | 0 | 0 | 0 | 6 | 3 | 0 | 9 | 5 | 2 | 0 | 0 | 0 | 0 | 0 | 0 | 0 | 0 | 0 | 0 | 0 | 0 | 0 | 0 | 0 | 0 | 0 | 0 | 0 | 0 | 0 | 0 | 0 | 0 | 0 | 31 | 0 | 1586620 | 2928
72-D-2010 | 72 | Driving | Rigid | 11/21/2018 | Recycled Aggregate | 0 |  | Clay | 0 | 0 | 0 | 0 | 0 | 0 | 0 | 0 | 2 | 0 | 0 | 0 | 04/19/2010 | 0 | 05/01/2022 | 0 | MnROAD Mainline - Interstate 94 | 0 | 0 | 0 | 0 | 0 | 0 | 0 | 0 | 0 | 0 | 0 | 0 | 0 | 0 | 0 | 126 | 0 | 0 | 13 | 3 | 0 | 16 | 4 | 2 | 0 | 0 | 0 | 1 | 0 | 0 | 0 | 0 | 0 | 0 | 0 | 0 | 0 | 0 | 0 | 0 | 0 | 0 | 0 | 1 | 8 | 0 | 0 | 0 | 3 | 31 | 0 | 8577768 | 3138
72-P-2010 | 72 | Passing | Rigid | 11/21/2018 | Recycled Aggregate | 0 |  | Clay | 0 | 0 | 0 | 0 | 0 | 0 | 0 | 0 | 0 | 0 | 0 | 0 | 04/19/2010 | 0 | 05/01/2022 | 0 | MnROAD Mainline - Interstate 94 | 0 | 0 | 0 | 0 | 0 | 0 | 0 | 0 | 0 | 0 | 0 | 0 | 0 | 0 | 0 | 0 | 0 | 0 | 8 | 3 | 0 | 12 | 5 | 2 | 0 | 0 | 0 | 0 | 0 | 0 | 0 | 0 | 0 | 0 | 0 | 0 | 0 | 0 | 0 | 0 | 0 | 0 | 0 | 0 | 0 | 0 | 0 | 0 | 0 | 31 | 0 | 1744081 | 3138
72-D-2010 | 72 | Driving | Rigid | 03/20/2019 | Recycled Aggregate | 0 |  | Clay | 0 | 0 | 0 | 0 | 0 | 0 | 0 | 0 | 2 | 0 | 0 | 0 | 04/19/2010 | 0 | 05/01/2022 | 0 | MnROAD Mainline - Interstate 94 | 0 | 0 | 0 | 0 | 0 | 0 | 0 | 0 | 0 | 0 | 0 | 0 | 0 | 0 | 0 | 126 | 0 | 0 | 13 | 3 | 1 | 16 | 4 | 4 | 1 | 2 | 0 | 1 | 0 | 0 | 0 | 0 | 0 | 0 | 0 | 0 | 0 | 0 | 0 | 0 | 0 | 0 | 0 | 1 | 8 | 0 | 0 | 0 | 3 | 31 | 0 | 9024224 | 3257
72-P-2010 | 72 | Passing | Rigid | 03/20/2019 | Recycled Aggregate | 0 |  | Clay | 0 | 0 | 0 | 0 | 0 | 0 | 0 | 0 | 0 | 0 | 0 | 0 | 04/19/2010 | 0 | 05/01/2022 | 0 | MnROAD Mainline - Interstate 94 | 0 | 0 | 0 | 0 | 0 | 0 | 0 | 0 | 0 | 0 | 0 | 0 | 0 | 0 | 0 | 0 | 0 | 0 | 8 | 3 | 1 | 12 | 5 | 4 | 0 | 0 | 0 | 0 | 0 | 0 | 0 | 0 | 0 | 0 | 0 | 0 | 0 | 0 | 0 | 0 | 0 | 0 | 0 | 0 | 0 | 0 | 0 | 0 | 1 | 31 | 0 | 1866074 | 3257
72-D-2010 | 72 | Driving | Rigid | 11/18/2019 | Recycled Aggregate | 0 |  | Clay | 0 | 0 | 0 | 0 | 0 | 0 | 0 | 0 | 2 | 0 | 0 | 0 | 04/19/2010 | 0 | 05/01/2022 | 0 | MnROAD Mainline - Interstate 94 | 0 | 0 | 0 | 0 | 0 | 0 | 0 | 0 | 0 | 0 | 0 | 0 | 0 | 0 | 0 | 126 | 0 | 0 | 13 | 3 | 1 | 16 | 4 | 4 | 1 | 2 | 0 | 1 | 0 | 0 | 0 | 0 | 0 | 0 | 0 | 0 | 0 | 0 | 0 | 0 | 0 | 0 | 0 | 1 | 8 | 0 | 0 | 0 | 3 | 31 | 0 | 9776516 | 3500
72-P-2010 | 72 | Passing | Rigid | 11/18/2019 | Recycled Aggregate | 0 |  | Clay | 0 | 0 | 0 | 0 | 0 | 0 | 0 | 0 | 0 | 0 | 0 | 0 | 04/19/2010 | 0 | 05/01/2022 | 0 | MnROAD Mainline - Interstate 94 | 0 | 0 | 0 | 0 | 0 | 0 | 0 | 0 | 0 | 0 | 0 | 0 | 0 | 0 | 0 | 0 | 0 | 0 | 8 | 3 | 1 | 12 | 5 | 4 | 0 | 0 | 0 | 0 | 0 | 0 | 0 | 0 | 0 | 0 | 0 | 0 | 0 | 0 | 0 | 0 | 0 | 0 | 0 | 0 | 0 | 0 | 0 | 0 | 1 | 31 | 0 | 2125628 | 3500
73-D-2010 | 73 | Driving | Rigid | 05/08/2014 | Recycled Aggregate | 0 |  | Clay | 0 | 0 | 0 | 0 | 0 | 0 | 0 | 0 | 0 | 0 | 0 | 0 | 04/19/2010 | 0 | 05/01/2022 | 0 | MnROAD Mainline - Interstate 94 | 0 | 0 | 0 | 0 | 0 | 0 | 0 | 0 | 0 | 0 | 0 | 0 | 0 | 0 | 0 | 0 | 0 | 0 | 0 | 0 | 0 | 0 | 0 | 0 | 0 | 0 | 0 | 0 | 0 | 0 | 0 | 0 | 0 | 0 | 0 | 0 | 0 | 0 | 0 | 0 | 0 | 0 | 0 | [5 empty] | 0 | 14 |  | 3659952 | 1480
73-P-2010 | 73 | Passing | Rigid | 05/08/2014 | Recycled Aggregate | 0 |  | Clay | 0 | 0 | 0 | 0 | 0 | 0 | 0 | 0 | 0 | 0 | 0 | 0 | 04/19/2010 | 0 | 05/01/2022 | 0 | MnROAD Mainline - Interstate 94 | 0 | 0 | 0 | 0 | 0 | 0 | 0 | 0 | 0 | 0 | 0 | 0 | 0 | 0 | 0 | 0 | 0 | 0 | 0 | 0 | 0 | 0 | 0 | 0 | 0 | 0 | 0 | 0 | 0 | 0 | 0 | 0 | 0 | 0 | 0 | 0 | 0 | 0 | 0 | 0 | 0 | 0 | 0 | [5 empty] | 0 | 14 |  | 981802 | 1480
73-D-2010 | 73 | Driving | Rigid | 05/13/2015 | Recycled Aggregate | 0 |  | Clay | 0 | 0 | 0 | 0 | 0 | 0 | 0 | 0 | 0 | 0 | 0 | 0 | 04/19/2010 | 0 | 05/01/2022 | 0 | MnROAD Mainline - Interstate 94 | 0 | 0 | 0 | 0 | 0 | 0 | 0 | 0 | 0 | 0 | 0 | 0 | 0 | 0 | 0 | 0 | 0 | 0 | 0 | 0 | 0 | 0 | 0 | 0 | 0 | 0 | 0 | 0 | 0 | 0 | 0 | 0 | 0 | 0 | 0 | 0 | 0 | 0 | 0 | 0 | 0 | 0 | 0 | 0 | 0 | 0 | 0 | 0 | 0 | 14 |  | 4903580 | 1850
73-P-2010 | 73 | Passing | Rigid | 05/13/2015 | Recycled Aggregate | 0 |  | Clay | 0 | 0 | 0 | 0 | 0 | 0 | 0 | 0 | 0 | 0 | 0 | 0 | 04/19/2010 | 0 | 05/01/2022 | 0 | MnROAD Mainline - Interstate 94 | 0 | 0 | 0 | 0 | 0 | 0 | 0 | 0 | 0 | 0 | 0 | 0 | 0 | 0 | 0 | 0 | 0 | 0 | 0 | 0 | 0 | 0 | 0 | 0 | 0 | 0 | 0 | 0 | 0 | 0 | 0 | 0 | 0 | 0 | 0 | 0 | 0 | 0 | 0 | 0 | 0 | 0 | 0 | 0 | 0 | 0 | 0 | 0 | 0 | 14 |  | 1120257 | 1850
73-D-2010 | 73 | Driving | Rigid | 10/07/2015 | Recycled Aggregate | 0 |  | Clay | 0 | 0 | 0 | 0 | 0 | 0 | 0 | 0 | 0 | 0 | 0 | 0 | 04/19/2010 | 0 | 05/01/2022 | 0 | MnROAD Mainline - Interstate 94 | 0 | 0 | 0 | 0 | 0 | 0 | 0 | 0 | 0 | 0 | 0 | 0 | 0 | 0 | 0 | 0 | 0 | 0 | 0 | 0 | 0 | 0 | 0 | 0 | 0 | 0 | 0 | 0 | 0 | 0 | 0 | 0 | 0 | 0 | 0 | 0 | 0 | 0 | 0 | 0 | 0 | 0 | 0 | 0 | 0 | 0 | 0 | 0 | 0 | 14 |  | 5381002 | 1997
73-P-2010 | 73 | Passing | Rigid | 10/07/2015 | Recycled Aggregate | 0 |  | Clay | 0 | 0 | 0 | 0 | 0 | 0 | 0 | 0 | 0 | 0 | 0 | 0 | 04/19/2010 | 0 | 05/01/2022 | 0 | MnROAD Mainline - Interstate 94 | 0 | 0 | 0 | 0 | 0 | 0 | 0 | 0 | 0 | 0 | 0 | 0 | 0 | 0 | 0 | 0 | 0 | 0 | 0 | 0 | 0 | 0 | 0 | 0 | 0 | 0 | 0 | 0 | 0 | 0 | 0 | 0 | 0 | 0 | 0 | 0 | 0 | 0 | 0 | 0 | 0 | 0 | 0 | 0 | 0 | 0 | 0 | 0 | 0 | 14 |  | 1137727 | 1997
73-D-2010 | 73 | Driving | Rigid | 05/16/2016 | Recycled Aggregate | 0 |  | Clay | 0 | 0 | 0 | 0 | 0 | 0 | 0 | 0 | 0 | 0 | 0 | 0 | 04/19/2010 | 0 | 05/01/2022 | 0 | MnROAD Mainline - Interstate 94 | 0 | 0 | 0 | 0 | 0 | 0 | 0 | 0 | 0 | 0 | 0 | 0 | 0 | 0 | 0 | 13 | 0 | 0 | 0 | 0 | 0 | 0 | 0 | 0 | 1 | 23 | 0 | 0 | 0 | 0 | 0 | 0 | 0 | 0 | 0 | 0 | 0 | 0 | 0 | 0 | 0 | 0 | 0 | 0 | 0 | 0 | 0 | 0 | 0 | 14 |  | 6229717 | 2219
73-P-2010 | 73 | Passing | Rigid | 05/16/2016 | Recycled Aggregate | 0 |  | Clay | 0 | 0 | 0 | 0 | 0 | 0 | 0 | 0 | 0 | 0 | 0 | 0 | 04/19/2010 | 0 | 05/01/2022 | 0 | MnROAD Mainline - Interstate 94 | 0 | 0 | 0 | 0 | 0 | 0 | 0 | 0 | 0 | 0 | 0 | 0 | 0 | 0 | 0 | 0 | 0 | 0 | 0 | 0 | 0 | 0 | 0 | 0 | 0 | 0 | 0 | 0 | 0 | 0 | 0 | 0 | 0 | 0 | 0 | 0 | 0 | 0 | 0 | 0 | 0 | 0 | 0 | 0 | 0 | 0 | 0 | 0 | 0 | 14 |  | 1317469 | 2219
73-D-2010 | 73 | Driving | Rigid | 04/25/2017 | Recycled Aggregate | 0 |  | Clay | 0 | 0 | 0 | 0 | 0 | 0 | 0 | 0 | 0 | 0 | 0 | 0 | 04/19/2010 | 0 | 05/01/2022 | 0 | MnROAD Mainline - Interstate 94 | 0 | 0 | 0 | 0 | 0 | 0 | 0 | 0 | 0 | 0 | 0 | 0 | 0 | 0 | 0 | 13 | 0 | 0 | 0 | 0 | 0 | 0 | 0 | 0 | 1 | 23 | 0 | 0 | 0 | 0 | 0 | 0 | 0 | 0 | 0 | 0 | 0 | 0 | 0 | 0 | 0 | 0 | 0 | 0 | 0 | 0 | 0 | 0 | 0 | 14 | 0 | 7028563 | 2563
73-P-2010 | 73 | Passing | Rigid | 04/25/2017 | Recycled Aggregate | 0 |  | Clay | 0 | 0 | 0 | 0 | 0 | 0 | 0 | 0 | 0 | 0 | 0 | 0 | 04/19/2010 | 0 | 05/01/2022 | 0 | MnROAD Mainline - Interstate 94 | 0 | 0 | 0 | 0 | 0 | 0 | 0 | 0 | 0 | 0 | 0 | 0 | 0 | 0 | 0 | 0 | 0 | 0 | 0 | 0 | 0 | 0 | 0 | 0 | 0 | 0 | 0 | 0 | 0 | 0 | 0 | 0 | 0 | 0 | 0 | 0 | 0 | 0 | 0 | 0 | 0 | 0 | 0 | 0 | 0 | 0 | 0 | 0 | 0 | 14 | 0 | 1455636 | 2563
73-D-2010 | 73 | Driving | Rigid | 04/25/2018 | Recycled Aggregate | 0 |  | Clay | 0 | 0 | 0 | 0 | 0 | 0 | 0 | 0 | 0 | 0 | 0 | 0 | 04/19/2010 | 0 | 05/01/2022 | 0 | MnROAD Mainline - Interstate 94 | 0 | 0 | 0 | 0 | 0 | 0 | 0 | 0 | 0 | 0 | 0 | 0 | 0 | 0 | 0 | 13 | 0 | 0 | 0 | 0 | 1 | 0 | 0 | 4 | 1 | 23 | 0 | 0 | 0 | 0 | 0 | 0 | 0 | 0 | 0 | 0 | 0 | 0 | 0 | 0 | 0 | 0 | 0 | 0 | 0 | 0 | 0 | 0 | 0 | 14 | 0 | 7990215 | 2928
73-P-2010 | 73 | Passing | Rigid | 04/25/2018 | Recycled Aggregate | 0 |  | Clay | 0 | 0 | 0 | 0 | 0 | 0 | 0 | 0 | 0 | 0 | 0 | 0 | 04/19/2010 | 0 | 05/01/2022 | 0 | MnROAD Mainline - Interstate 94 | 0 | 0 | 0 | 0 | 0 | 0 | 0 | 0 | 0 | 0 | 0 | 0 | 0 | 0 | 0 | 0 | 0 | 0 | 0 | 0 | 0 | 0 | 0 | 0 | 0 | 0 | 0 | 0 | 0 | 0 | 0 | 0 | 0 | 0 | 0 | 0 | 0 | 0 | 0 | 0 | 0 | 0 | 0 | 0 | 0 | 0 | 0 | 0 | 0 | 14 | 0 | 1586620 | 2928
73-D-2010 | 73 | Driving | Rigid | 11/21/2018 | Recycled Aggregate | 0 |  | Clay | 0 | 0 | 0 | 0 | 0 | 0 | 0 | 0 | 0 | 0 | 0 | 0 | 04/19/2010 | 0 | 05/01/2022 | 0 | MnROAD Mainline - Interstate 94 | 0 | 0 | 0 | 0 | 0 | 0 | 0 | 0 | 0 | 0 | 0 | 0 | 0 | 0 | 0 | 13 | 0 | 0 | 0 | 0 | 1 | 0 | 0 | 4 | 1 | 23 | 0 | 0 | 0 | 0 | 0 | 0 | 0 | 0 | 0 | 1 | 0 | 0 | 8 | 0 | 0 | 0 | 0 | 0 | 0 | 0 | 0 | 0 | 0 | 14 | 0 | 8577768 | 3138
73-P-2010 | 73 | Passing | Rigid | 11/21/2018 | Recycled Aggregate | 0 |  | Clay | 0 | 0 | 0 | 0 | 0 | 0 | 0 | 0 | 0 | 0 | 0 | 0 | 04/19/2010 | 0 | 05/01/2022 | 0 | MnROAD Mainline - Interstate 94 | 0 | 0 | 0 | 0 | 0 | 0 | 0 | 0 | 0 | 0 | 0 | 0 | 0 | 0 | 0 | 0 | 0 | 0 | 0 | 0 | 0 | 0 | 0 | 0 | 0 | 0 | 0 | 0 | 0 | 0 | 0 | 0 | 0 | 0 | 0 | 0 | 0 | 0 | 0 | 0 | 0 | 0 | 0 | 0 | 0 | 0 | 0 | 0 | 0 | 14 | 0 | 1744081 | 3138
73-D-2010 | 73 | Driving | Rigid | 03/20/2019 | Recycled Aggregate | 0 |  | Clay | 0 | 0 | 0 | 0 | 0 | 0 | 0 | 0 | 0 | 0 | 0 | 0 | 04/19/2010 | 0 | 05/01/2022 | 0 | MnROAD Mainline - Interstate 94 | 0 | 0 | 0 | 0 | 0 | 0 | 0 | 0 | 0 | 0 | 0 | 0 | 0 | 0 | 0 | 15 | 0 | 0 | 0 | 0 | 1 | 0 | 0 | 4 | 1 | 23 | 0 | 0 | 0 | 0 | 0 | 0 | 0 | 0 | 0 | 1 | 0 | 0 | 8 | 0 | 0 | 0 | 0 | 0 | 0 | 0 | 0 | 0 | 0 | 14 | 0 | 9024224 | 3257
73-P-2010 | 73 | Passing | Rigid | 03/20/2019 | Recycled Aggregate | 0 |  | Clay | 0 | 0 | 0 | 0 | 0 | 0 | 0 | 0 | 0 | 0 | 0 | 0 | 04/19/2010 | 0 | 05/01/2022 | 0 | MnROAD Mainline - Interstate 94 | 0 | 0 | 0 | 0 | 0 | 0 | 0 | 0 | 0 | 0 | 0 | 0 | 0 | 0 | 0 | 0 | 0 | 0 | 0 | 0 | 0 | 0 | 0 | 0 | 0 | 0 | 0 | 0 | 0 | 0 | 0 | 0 | 0 | 0 | 0 | 0 | 0 | 0 | 0 | 0 | 0 | 0 | 0 | 0 | 0 | 0 | 0 | 0 | 0 | 14 | 0 | 1866074 | 3257
73-D-2010 | 73 | Driving | Rigid | 11/18/2019 | Recycled Aggregate | 0 |  | Clay | 0 | 0 | 0 | 0 | 0 | 0 | 0 | 0 | 0 | 0 | 0 | 0 | 04/19/2010 | 0 | 05/01/2022 | 0 | MnROAD Mainline - Interstate 94 | 0 | 0 | 0 | 0 | 0 | 0 | 0 | 0 | 0 | 0 | 0 | 0 | 0 | 0 | 0 | 15 | 0 | 0 | 0 | 0 | 1 | 0 | 0 | 4 | 1 | 23 | 0 | 0 | 0 | 0 | 0 | 0 | 0 | 0 | 0 | 1 | 0 | 0 | 8 | 0 | 0 | 0 | 0 | 0 | 0 | 0 | 0 | 0 | 0 | 14 | 0 | 9776516 | 3500
73-P-2010 | 73 | Passing | Rigid | 11/18/2019 | Recycled Aggregate | 0 |  | Clay | 0 | 0 | 0 | 0 | 0 | 0 | 0 | 0 | 0 | 0 | 0 | 0 | 04/19/2010 | 0 | 05/01/2022 | 0 | MnROAD Mainline - Interstate 94 | 0 | 0 | 0 | 0 | 0 | 0 | 0 | 0 | 0 | 0 | 0 | 0 | 0 | 0 | 0 | 0 | 0 | 0 | 0 | 0 | 0 | 0 | 0 | 0 | 0 | 0 | 0 | 0 | 0 | 0 | 0 | 0 | 0 | 0 | 0 | 0 | 0 | 0 | 0 | 0 | 0 | 0 | 0 | 0 | 0 | 0 | 0 | 0 | 0 | 14 | 0 | 2125628 | 3500
92-D-1997 | 92 | Driving | Rigid | 05/27/2005 | Asphalt | 0 |  | Clay | 0 | 0 | 0 | 0 | 0 | 0 | 0 | 0 | 17 | 0 | 0 | 0 | 10/03/1997 | 0 | 04/19/2010 | 0 | MnROAD Mainline - Interstate 94 | 0 | 0 | 0 | 0 | 0 | 0 | 0 | 0 | 0 | 18 | 17 | 0 | 1 | 1 | 0 | 0 | 0 | 0 | 0 | 0 | 0 | 0 | 0 | 0 | 0 | 0 | 0 | 0 | 0 | 0 | 0 | 0 | 0 | 0 | 0 | 0 | 0 | 0 | 0 | 0 | 0 | 0 | 0 | 0 | 0 | 2 | 0 | 0 | 2 | 17 |  | 6678421 | 2793
92-P-1997 | 92 | Passing | Rigid | 05/27/2005 | Asphalt | 0 |  | Clay | 0 | 0 | 0 | 0 | 0 | 0 | 0 | 0 | 58 | 0 | 0 | 0 | 10/03/1997 | 0 | 04/19/2010 | 0 | MnROAD Mainline - Interstate 94 | 0 | 0 | 0 | 0 | 0 | 0 | 0 | 0 | 0 | 18 | 18 | 0 | 0 | 0 | 0 | 0 | 0 | 0 | 0 | 0 | 0 | 0 | 0 | 0 | 0 | 0 | 0 | 0 | 0 | 0 | 0 | 0 | 0 | 0 | 0 | 0 | 0 | 0 | 0 | 0 | 0 | 0 | 0 | 0 | 0 | 6 | 0 | 0 | 6 | 17 |  | 1856941 | 2793
92-D-1997 | 92 | Driving | Rigid | 10/18/2005 | Asphalt | 0 |  | Clay | 0 | 0 | 0 | 0 | 0 | 0 | 0 | 0 | 17 | 0 | 0 | 0 | 10/03/1997 | 0 | 04/19/2010 | 0 | MnROAD Mainline - Interstate 94 | 0 | 0 | 0 | 0 | 0 | 0 | 0 | 0 | 0 | 18 | 17 | 0 | 1 | 0 | 0 | 0 | 0 | 0 | 0 | 0 | 0 | 0 | 0 | 0 | 0 | 0 | 0 | 0 | 0 | 0 | 0 | 0 | 0 | 0 | 0 | 0 | 0 | 0 | 0 | 0 | 0 | 0 | 0 | 0 | 0 | 2 | 0 | 0 | 2 | 17 |  | 7176650 | 2937
92-P-1997 | 92 | Passing | Rigid | 10/18/2005 | Asphalt | 0 |  | Clay | 0 | 0 | 0 | 0 | 0 | 0 | 0 | 0 | 58 | 0 | 0 | 0 | 10/03/1997 | 0 | 04/19/2010 | 0 | MnROAD Mainline - Interstate 94 | 0 | 0 | 0 | 0 | 0 | 0 | 0 | 0 | 0 | 18 | 17 | 1 | 0 | 1 | 0 | 0 | 0 | 0 | 0 | 0 | 0 | 0 | 0 | 0 | 0 | 0 | 0 | 0 | 0 | 0 | 0 | 0 | 0 | 0 | 0 | 0 | 0 | 0 | 0 | 0 | 0 | 0 | 0 | 0 | 0 | 6 | 0 | 0 | 6 | 17 |  | 2004641 | 2937
92-D-1997 | 92 | Driving | Rigid | 04/18/2006 | Asphalt | 0 |  | Clay | 0 | 0 | 0 | 0 | 0 | 0 | 0 | 0 | 17 | 0 | 0 | 0 | 10/03/1997 | 0 | 04/19/2010 | 0 | MnROAD Mainline - Interstate 94 | 0 | 0 | 0 | 0 | 0 | 0 | 0 | 0 | 0 | 18 | 17 | 0 | 1 | 0 | 0 | 0 | 0 | 0 | 0 | 0 | 0 | 0 | 0 | 0 | 0 | 0 | 0 | 0 | 0 | 0 | 0 | 0 | 0 | 0 | 0 | 0 | 0 | 0 | 0 | 0 | 0 | 0 | 0 | 0 | 0 | 2 | 0 | 0 | 2 | 17 |  | 7707198 | 3119
92-P-1997 | 92 | Passing | Rigid | 04/18/2006 | Asphalt | 0 |  | Clay | 0 | 0 | 0 | 0 | 0 | 0 | 0 | 0 | 58 | 0 | 0 | 0 | 10/03/1997 | 0 | 04/19/2010 | 0 | MnROAD Mainline - Interstate 94 | 0 | 0 | 0 | 0 | 0 | 0 | 0 | 0 | 0 | 18 | 17 | 1 | 0 | 1 | 0 | 0 | 0 | 0 | 0 | 0 | 0 | 0 | 0 | 0 | 0 | 0 | 0 | 0 | 0 | 0 | 0 | 0 | 0 | 0 | 0 | 0 | 0 | 0 | 0 | 0 | 0 | 0 | 0 | 0 | 0 | 6 | 0 | 0 | 6 | 17 |  | 2137874 | 3119
92-D-1997 | 92 | Driving | Rigid | 10/26/2006 | Asphalt | 0 |  | Clay | 0 | 0 | 0 | 0 | 0 | 0 | 0 | 0 | 30 | 0 | 0 | 0 | 10/03/1997 | 0 | 04/19/2010 | 0 | MnROAD Mainline - Interstate 94 | 0 | 0 | 0 | 0 | 0 | 0 | 0 | 0 | 0 | 18 | 17 | 0 | 1 | 0 | 0 | 0 | 0 | 0 | 0 | 0 | 0 | 0 | 0 | 0 | 0 | 0 | 0 | 0 | 0 | 0 | 0 | 0 | 0 | 0 | 0 | 0 | 0 | 0 | 0 | 0 | 0 | 0 | 0 | 0 | 0 | 3 | 0 | 0 | 3 | 17 |  | 8132183 | 3310
92-P-1997 | 92 | Passing | Rigid | 10/26/2006 | Asphalt | 0 |  | Clay | 0 | 0 | 0 | 0 | 0 | 0 | 0 | 0 | 60 | 0 | 0 | 0 | 10/03/1997 | 0 | 04/19/2010 | 0 | MnROAD Mainline - Interstate 94 | 0 | 0 | 0 | 0 | 0 | 0 | 0 | 0 | 0 | 18 | 17 | 1 | 0 | 1 | 0 | 0 | 0 | 0 | 0 | 0 | 0 | 0 | 0 | 0 | 0 | 0 | 0 | 0 | 0 | 0 | 0 | 0 | 0 | 0 | 0 | 0 | 0 | 0 | 0 | 0 | 0 | 0 | 0 | 0 | 0 | 6 | 0 | 0 | 6 | 17 |  | 2335145 | 3310
92-D-1997 | 92 | Driving | Rigid | 05/14/2007 | Asphalt | 0 |  | Clay | 0 | 0 | 0 | 0 | 0 | 0 | 0 | 0 | 30 | 0 | 0 | 0 | 10/03/1997 | 0 | 04/19/2010 | 0 | MnROAD Mainline - Interstate 94 | 0 | 0 | 0 | 0 | 0 | 0 | 0 | 0 | 0 | 18 | 17 | 0 | 1 | 0 | 0 | 0 | 0 | 0 | 0 | 0 | 0 | 0 | 0 | 0 | 0 | 0 | 0 | 0 | 0 | 0 | 0 | 0 | 0 | 0 | 0 | 0 | 0 | 0 | 0 | 0 | 0 | 0 | 0 | 0 | 0 | 3 | 0 | 0 | 3 | 17 |  | 8765662 | 3510
92-P-1997 | 92 | Passing | Rigid | 05/14/2007 | Asphalt | 0 |  | Clay | 0 | 0 | 0 | 0 | 0 | 0 | 0 | 0 | 60 | 0 | 0 | 0 | 10/03/1997 | 0 | 04/19/2010 | 0 | MnROAD Mainline - Interstate 94 | 0 | 0 | 0 | 0 | 0 | 0 | 0 | 0 | 0 | 18 | 17 | 1 | 0 | 1 | 0 | 0 | 0 | 0 | 0 | 0 | 0 | 0 | 0 | 0 | 0 | 0 | 0 | 0 | 0 | 0 | 0 | 0 | 0 | 0 | 0 | 0 | 0 | 0 | 0 | 0 | 0 | 0 | 0 | 0 | 0 | 6 | 0 | 0 | 6 | 17 |  | 2485712 | 3510
92-D-1997 | 92 | Driving | Rigid | 11/06/2007 | Asphalt | 0 |  | Clay | 0 | 0 | 0 | 0 | 0 | 0 | 0 | 0 | 30 | 0 | 0 | 0 | 10/03/1997 | 0 | 04/19/2010 | 0 | MnROAD Mainline - Interstate 94 | 0 | 0 | 0 | 0 | 0 | 0 | 0 | 0 | 0 | 18 | 17 | 0 | 1 | 0 | 0 | 0 | 0 | 0 | 0 | 0 | 0 | 0 | 0 | 0 | 0 | 0 | 0 | 0 | 0 | 0 | 0 | 0 | 0 | 0 | 0 | 0 | 0 | 0 | 0 | 0 | 0 | 0 | 0 | 0 | 0 | 3 | 0 | 0 | 3 | 17 |  | 9268821 | 3686
92-P-1997 | 92 | Passing | Rigid | 11/06/2007 | Asphalt | 0 |  | Clay | 0 | 0 | 0 | 0 | 0 | 0 | 0 | 0 | 60 | 0 | 0 | 0 | 10/03/1997 | 0 | 04/19/2010 | 0 | MnROAD Mainline - Interstate 94 | 0 | 0 | 0 | 0 | 0 | 0 | 0 | 0 | 0 | 18 | 17 | 1 | 0 | 1 | 0 | 0 | 0 | 0 | 0 | 0 | 0 | 0 | 0 | 0 | 0 | 0 | 0 | 0 | 0 | 0 | 0 | 0 | 0 | 0 | 0 | 0 | 0 | 0 | 0 | 0 | 0 | 0 | 0 | 0 | 0 | 6 | 0 | 0 | 6 | 17 |  | 2615728 | 3686
92-D-1997 | 92 | Driving | Rigid | 04/14/2008 | Asphalt | 0 |  | Clay | 0 | 0 | 0 | 0 | 0 | 0 | 0 | 0 | 30 | 0 | 0 | 0 | 10/03/1997 | 0 | 04/19/2010 | 0 | MnROAD Mainline - Interstate 94 | 0 | 0 | 0 | 0 | 0 | 0 | 0 | 0 | 0 | 18 | 17 | 0 | 1 | 0 | 0 | 0 | 0 | 0 | 0 | 0 | 0 | 0 | 0 | 0 | 0 | 0 | 0 | 0 | 0 | 0 | 0 | 0 | 0 | 0 | 0 | 0 | 0 | 0 | 0 | 0 | 0 | 0 | 0 | 0 | 0 | 3 | 0 | 0 | 3 | 17 |  | 9674679 | 3846
92-P-1997 | 92 | Passing | Rigid | 04/14/2008 | Asphalt | 0 |  | Clay | 0 | 0 | 0 | 0 | 0 | 0 | 0 | 0 | 60 | 0 | 0 | 0 | 10/03/1997 | 0 | 04/19/2010 | 0 | MnROAD Mainline - Interstate 94 | 0 | 0 | 0 | 0 | 0 | 0 | 0 | 0 | 0 | 18 | 17 | 1 | 0 | 1 | 0 | 0 | 0 | 0 | 0 | 0 | 0 | 0 | 0 | 0 | 0 | 0 | 0 | 0 | 0 | 0 | 0 | 0 | 0 | 0 | 0 | 0 | 0 | 0 | 0 | 0 | 0 | 0 | 0 | 0 | 0 | 6 | 0 | 0 | 6 | 17 |  | 2712744 | 3846
92-D-1997 | 92 | Driving | Rigid | 06/16/2009 | Asphalt | 0 |  | Clay | 0 | 0 | 0 | 0 | 0 | 0 | 0 | 0 | 30 | 0 | 0 | 0 | 10/03/1997 | 0 | 04/19/2010 | 0 | MnROAD Mainline - Interstate 94 | 0 | 0 | 0 | 0 | 0 | 0 | 0 | 0 | 0 | 18 | 17 | 0 | 1 | 0 | 0 | 0 | 0 | 0 | 0 | 0 | 0 | 0 | 0 | 0 | 0 | 0 | 0 | 0 | 0 | 0 | 0 | 0 | 0 | 0 | 0 | 0 | 0 | 0 | 0 | 0 | 0 | 0 | 0 | 0 | 0 | 3 | 0 | 0 | 3 | 17 |  | 10079113 | 4274
92-P-1997 | 92 | Passing | Rigid | 06/16/2009 | Asphalt | 0 |  | Clay | 0 | 0 | 0 | 0 | 0 | 0 | 0 | 0 | 60 | 0 | 0 | 0 | 10/03/1997 | 0 | 04/19/2010 | 0 | MnROAD Mainline - Interstate 94 | 0 | 0 | 0 | 0 | 0 | 0 | 0 | 0 | 0 | 18 | 17 | 1 | 0 | 1 | 0 | 0 | 0 | 0 | 0 | 0 | 0 | 0 | 0 | 0 | 0 | 0 | 0 | 0 | 0 | 0 | 0 | 0 | 0 | 0 | 0 | 0 | 0 | 0 | 0 | 0 | 0 | 0 | 0 | 0 | 0 | 6 | 0 | 0 | 6 | 17 |  | 2809380 | 4274
92-D-1997 | 92 | Driving | Rigid | 09/16/2009 | Asphalt | 0 |  | Clay | 0 | 0 | 0 | 0 | 0 | 0 | 0 | 0 | 30 | 0 | 0 | 0 | 10/03/1997 | 0 | 04/19/2010 | 0 | MnROAD Mainline - Interstate 94 | 0 | 0 | 0 | 0 | 0 | 0 | 0 | 0 | 0 | 17 | 16 | 0 | 1 | 0 | 0 | 0 | 0 | 0 | 1 | 0 | 0 | 2 | 0 | 0 | 0 | 0 | 0 | 0 | 0 | 0 | 0 | 0 | 0 | 0 | 0 | 0 | 0 | 0 | 0 | 0 | 0 | 0 | 0 | 0 | 0 | 3 | 0 | 0 | 3 | 17 |  | 10357547 | 4366
92-P-1997 | 92 | Passing | Rigid | 09/16/2009 | Asphalt | 0 |  | Clay | 0 | 0 | 0 | 0 | 0 | 0 | 0 | 0 | 60 | 0 | 0 | 0 | 10/03/1997 | 0 | 04/19/2010 | 0 | MnROAD Mainline - Interstate 94 | 0 | 0 | 0 | 0 | 0 | 0 | 0 | 0 | 0 | 17 | 16 | 1 | 0 | 1 | 0 | 0 | 0 | 0 | 1 | 0 | 0 | 3 | 0 | 0 | 0 | 0 | 0 | 0 | 0 | 0 | 0 | 0 | 0 | 0 | 0 | 0 | 0 | 0 | 0 | 0 | 0 | 0 | 0 | 0 | 0 | 6 | 0 | 0 | 6 | 17 |  | 2886909 | 4366
92-D-1997 | 92 | Driving | Rigid | 03/31/2010 | Asphalt | 0 |  | Clay | 0 | 0 | 0 | 0 | 0 | 0 | 0 | 0 | 30 | 0 | 0 | 0 | 10/03/1997 | 0 | 04/19/2010 | 0 | MnROAD Mainline - Interstate 94 | 0 | 0 | 0 | 0 | 0 | 0 | 0 | 0 | 0 | 17 | 15 | 1 | 1 | 0 | 0 | 16 | 0 | 0 | 1 | 0 | 0 | 2 | 0 | 0 | 0 | 0 | 0 | 0 | 0 | 0 | 0 | 0 | 0 | 0 | 0 | 0 | 0 | 0 | 0 | 0 | 0 | 0 | 0 | 0 | 0 | 3 | 0 | 0 | 3 | 17 |  | 10975222 | 4562
92-P-1997 | 92 | Passing | Rigid | 03/31/2010 | Asphalt | 0 |  | Clay | 0 | 0 | 0 | 0 | 0 | 0 | 0 | 0 | 60 | 0 | 0 | 0 | 10/03/1997 | 0 | 04/19/2010 | 0 | MnROAD Mainline - Interstate 94 | 0 | 0 | 0 | 0 | 0 | 0 | 0 | 0 | 0 | 17 | 15 | 2 | 0 | 0 | 0 | 0 | 0 | 0 | 0 | 0 | 0 | 0 | 0 | 0 | 0 | 0 | 0 | 0 | 0 | 0 | 0 | 0 | 0 | 0 | 0 | 0 | 0 | 0 | 0 | 0 | 0 | 0 | 0 | 0 | 0 | 6 | 0 | 0 | 6 | 17 |  | 3026263 | 4562
96-D-1997 | 96 | Driving | Rigid | 05/27/2005 | Asphalt | 0 |  | Clay | 0 | 0 | 0 | 0 | 0 | 0 | 0 | 0 | 3 | 0 | 0 | 0 | 10/03/1997 | 0 | 08/09/2011 | 0 | MnROAD Mainline - Interstate 94 | 0 | 0 | 0 | 0 | 0 | 0 | 0 | 0 | 0 | 72 | 72 | 0 | 0 | 1 | 0 | 0 | 0 | 0 | 0 | 0 | 0 | 0 | 0 | 0 | 0 | 0 | 0 | 0 | 0 | 0 | 0 | 0 | 0 | 0 | 0 | 0 | 0 | 0 | 0 | 0 | 0 | 0 | 0 | 0 | 0 | 1 | 0 | 0 | 0 | 72 |  | 6678421 | 2793
96-P-1997 | 96 | Passing | Rigid | 05/27/2005 | Asphalt | 0 |  | Clay | 0 | 0 | 0 | 0 | 0 | 0 | 0 | 0 | 0 | 0 | 0 | 0 | 10/03/1997 | 0 | 08/09/2011 | 0 | MnROAD Mainline - Interstate 94 | 0 | 0 | 0 | 0 | 0 | 0 | 0 | 0 | 0 | 72 | 68 | 4 | 0 | 1 | 0 | 0 | 0 | 0 | 0 | 0 | 0 | 0 | 0 | 0 | 0 | 0 | 0 | 0 | 0 | 0 | 0 | 0 | 0 | 0 | 0 | 0 | 0 | 0 | 0 | 0 | 0 | 0 | 0 | 0 | 0 | 0 | 0 | 0 | 0 | 72 |  | 1856941 | 2793
96-D-1997 | 96 | Driving | Rigid | 10/18/2005 | Asphalt | 0 |  | Clay | 0 | 0 | 0 | 0 | 0 | 0 | 0 | 0 | 3 | 0 | 0 | 0 | 10/03/1997 | 0 | 08/09/2011 | 0 | MnROAD Mainline - Interstate 94 | 0 | 0 | 0 | 0 | 0 | 0 | 0 | 0 | 0 | 72 | 72 | 0 | 0 | 1 | 0 | 0 | 0 | 0 | 0 | 0 | 0 | 0 | 0 | 0 | 0 | 0 | 0 | 0 | 0 | 0 | 0 | 0 | 0 | 0 | 0 | 0 | 0 | 0 | 0 | 0 | 0 | 0 | 0 | 0 | 0 | 2 | 0 | 0 | 0 | 72 |  | 7176650 | 2937
96-P-1997 | 96 | Passing | Rigid | 10/18/2005 | Asphalt | 0 |  | Clay | 0 | 0 | 0 | 0 | 0 | 0 | 0 | 0 | 0 | 0 | 0 | 0 | 10/03/1997 | 0 | 08/09/2011 | 0 | MnROAD Mainline - Interstate 94 | 0 | 0 | 0 | 0 | 0 | 0 | 0 | 0 | 0 | 72 | 66 | 6 | 0 | 1 | 0 | 0 | 0 | 0 | 0 | 0 | 0 | 0 | 0 | 0 | 0 | 0 | 0 | 0 | 0 | 0 | 0 | 0 | 0 | 0 | 0 | 0 | 0 | 0 | 0 | 0 | 0 | 0 | 0 | 0 | 0 | 0 | 0 | 0 | 0 | 72 |  | 2004641 | 2937
96-D-1997 | 96 | Driving | Rigid | 04/18/2006 | Asphalt | 0 |  | Clay | 0 | 0 | 0 | 0 | 0 | 0 | 0 | 0 | 3 | 0 | 0 | 0 | 10/03/1997 | 0 | 08/09/2011 | 0 | MnROAD Mainline - Interstate 94 | 0 | 0 | 0 | 0 | 0 | 0 | 0 | 0 | 0 | 72 | 72 | 0 | 0 | 1 | 0 | 0 | 0 | 0 | 0 | 0 | 0 | 0 | 0 | 0 | 0 | 0 | 0 | 0 | 0 | 0 | 0 | 0 | 0 | 0 | 0 | 0 | 0 | 0 | 0 | 0 | 0 | 0 | 0 | 0 | 0 | 2 | 0 | 0 | 0 | 72 |  | 7707198 | 3119
96-P-1997 | 96 | Passing | Rigid | 04/18/2006 | Asphalt | 0 |  | Clay | 0 | 0 | 0 | 0 | 0 | 0 | 0 | 0 | 0 | 0 | 0 | 0 | 10/03/1997 | 0 | 08/09/2011 | 0 | MnROAD Mainline - Interstate 94 | 0 | 0 | 0 | 0 | 0 | 0 | 0 | 0 | 0 | 72 | 66 | 6 | 0 | 1 | 0 | 0 | 0 | 0 | 0 | 0 | 0 | 0 | 0 | 0 | 0 | 0 | 0 | 0 | 0 | 0 | 0 | 0 | 0 | 0 | 0 | 0 | 0 | 0 | 0 | 0 | 0 | 0 | 0 | 0 | 0 | 0 | 0 | 0 | 0 | 72 |  | 2137874 | 3119
96-D-1997 | 96 | Driving | Rigid | 10/26/2006 | Asphalt | 0 |  | Clay | 0 | 0 | 0 | 0 | 0 | 0 | 0 | 0 | 3 | 0 | 0 | 0 | 10/03/1997 | 0 | 08/09/2011 | 0 | MnROAD Mainline - Interstate 94 | 0 | 0 | 0 | 0 | 0 | 0 | 0 | 0 | 0 | 72 | 72 | 0 | 0 | 1 | 0 | 0 | 0 | 0 | 0 | 0 | 0 | 0 | 0 | 0 | 0 | 0 | 0 | 0 | 0 | 0 | 0 | 0 | 0 | 0 | 0 | 0 | 0 | 0 | 0 | 0 | 0 | 0 | 0 | 0 | 0 | 2 | 0 | 0 | 0 | 72 |  | 8132183 | 3310
96-P-1997 | 96 | Passing | Rigid | 10/26/2006 | Asphalt | 0 |  | Clay | 0 | 0 | 0 | 0 | 0 | 0 | 0 | 0 | 0 | 0 | 0 | 0 | 10/03/1997 | 0 | 08/09/2011 | 0 | MnROAD Mainline - Interstate 94 | 0 | 0 | 0 | 0 | 0 | 0 | 0 | 0 | 0 | 72 | 66 | 6 | 0 | 1 | 0 | 0 | 0 | 0 | 0 | 0 | 0 | 0 | 0 | 0 | 0 | 0 | 0 | 0 | 0 | 0 | 0 | 0 | 0 | 0 | 0 | 0 | 0 | 0 | 0 | 0 | 0 | 0 | 0 | 0 | 0 | 0 | 0 | 0 | 0 | 72 |  | 2335145 | 3310
96-D-1997 | 96 | Driving | Rigid | 05/14/2007 | Asphalt | 0 |  | Clay | 0 | 0 | 0 | 0 | 0 | 0 | 0 | 0 | 6 | 0 | 0 | 0 | 10/03/1997 | 0 | 08/09/2011 | 0 | MnROAD Mainline - Interstate 94 | 0 | 0 | 0 | 0 | 0 | 0 | 0 | 0 | 0 | 72 | 72 | 0 | 0 | 1 | 0 | 0 | 0 | 0 | 0 | 0 | 0 | 0 | 0 | 0 | 0 | 0 | 0 | 0 | 0 | 0 | 0 | 0 | 0 | 0 | 0 | 0 | 0 | 0 | 0 | 0 | 0 | 0 | 0 | 0 | 0 | 2 | 0 | 0 | 0 | 72 |  | 8765662 | 3510
96-P-1997 | 96 | Passing | Rigid | 05/14/2007 | Asphalt | 0 |  | Clay | 0 | 0 | 0 | 0 | 0 | 0 | 0 | 0 | 0 | 0 | 0 | 0 | 10/03/1997 | 0 | 08/09/2011 | 0 | MnROAD Mainline - Interstate 94 | 0 | 0 | 0 | 0 | 0 | 0 | 0 | 0 | 0 | 72 | 66 | 6 | 0 | 1 | 0 | 0 | 0 | 0 | 0 | 0 | 0 | 0 | 0 | 0 | 0 | 0 | 0 | 0 | 0 | 0 | 0 | 0 | 0 | 0 | 0 | 0 | 0 | 0 | 0 | 0 | 0 | 0 | 0 | 0 | 0 | 0 | 0 | 0 | 0 | 72 |  | 2485712 | 3510
96-D-1997 | 96 | Driving | Rigid | 11/06/2007 | Asphalt | 0 |  | Clay | 0 | 0 | 0 | 0 | 0 | 0 | 0 | 0 | 6 | 0 | 0 | 0 | 10/03/1997 | 0 | 08/09/2011 | 0 | MnROAD Mainline - Interstate 94 | 0 | 0 | 0 | 0 | 0 | 0 | 0 | 0 | 0 | 72 | 72 | 0 | 0 | 1 | 0 | 0 | 0 | 0 | 0 | 0 | 0 | 0 | 0 | 0 | 0 | 0 | 0 | 0 | 0 | 0 | 0 | 0 | 0 | 0 | 0 | 0 | 0 | 0 | 0 | 0 | 0 | 0 | 0 | 0 | 0 | 2 | 0 | 0 | 0 | 72 |  | 9268821 | 3686
96-P-1997 | 96 | Passing | Rigid | 11/06/2007 | Asphalt | 0 |  | Clay | 0 | 0 | 0 | 0 | 0 | 0 | 0 | 0 | 0 | 0 | 0 | 0 | 10/03/1997 | 0 | 08/09/2011 | 0 | MnROAD Mainline - Interstate 94 | 0 | 0 | 0 | 0 | 0 | 0 | 0 | 0 | 0 | 72 | 66 | 6 | 0 | 1 | 0 | 0 | 0 | 0 | 0 | 0 | 0 | 0 | 0 | 0 | 0 | 0 | 0 | 0 | 0 | 0 | 0 | 0 | 0 | 0 | 0 | 0 | 0 | 0 | 0 | 0 | 0 | 0 | 0 | 0 | 0 | 0 | 0 | 0 | 0 | 72 |  | 2615728 | 3686
96-D-1997 | 96 | Driving | Rigid | 04/14/2008 | Asphalt | 0 |  | Clay | 0 | 0 | 0 | 0 | 0 | 0 | 0 | 0 | 6 | 0 | 0 | 0 | 10/03/1997 | 0 | 08/09/2011 | 0 | MnROAD Mainline - Interstate 94 | 0 | 0 | 0 | 0 | 0 | 0 | 0 | 0 | 0 | 72 | 64 | 8 | 0 | 1 | 0 | 0 | 0 | 0 | 0 | 0 | 0 | 0 | 0 | 0 | 0 | 0 | 0 | 0 | 0 | 0 | 0 | 0 | 0 | 0 | 0 | 0 | 0 | 0 | 0 | 0 | 0 | 0 | 0 | 0 | 0 | 2 | 0 | 0 | 0 | 72 |  | 9674679 | 3846
96-P-1997 | 96 | Passing | Rigid | 04/14/2008 | Asphalt | 0 |  | Clay | 0 | 0 | 0 | 0 | 0 | 0 | 0 | 0 | 0 | 0 | 0 | 0 | 10/03/1997 | 0 | 08/09/2011 | 0 | MnROAD Mainline - Interstate 94 | 0 | 0 | 0 | 0 | 0 | 0 | 0 | 0 | 0 | 72 | 66 | 6 | 0 | 1 | 0 | 0 | 0 | 0 | 0 | 0 | 0 | 0 | 0 | 0 | 0 | 0 | 0 | 0 | 0 | 0 | 0 | 0 | 0 | 0 | 0 | 0 | 0 | 0 | 0 | 0 | 0 | 0 | 0 | 0 | 0 | 0 | 0 | 0 | 0 | 72 |  | 2712744 | 3846
96-D-1997 | 96 | Driving | Rigid | 06/16/2009 | Asphalt | 0 |  | Clay | 0 | 0 | 0 | 0 | 0 | 0 | 0 | 0 | 6 | 0 | 0 | 0 | 10/03/1997 | 0 | 08/09/2011 | 0 | MnROAD Mainline - Interstate 94 | 0 | 0 | 0 | 0 | 0 | 0 | 0 | 0 | 0 | 72 | 64 | 8 | 0 | 0 | 0 | 0 | 0 | 0 | 0 | 0 | 0 | 0 | 0 | 0 | 0 | 0 | 0 | 0 | 0 | 0 | 0 | 0 | 0 | 0 | 0 | 0 | 0 | 0 | 0 | 0 | 0 | 0 | 0 | 0 | 0 | 2 | 0 | 0 | 0 | 72 |  | 10079113 | 4274
96-P-1997 | 96 | Passing | Rigid | 06/16/2009 | Asphalt | 0 |  | Clay | 0 | 0 | 0 | 0 | 0 | 0 | 0 | 0 | 0 | 0 | 0 | 0 | 10/03/1997 | 0 | 08/09/2011 | 0 | MnROAD Mainline - Interstate 94 | 0 | 0 | 0 | 0 | 0 | 0 | 0 | 0 | 0 | 72 | 65 | 7 | 0 | 0 | 0 | 0 | 0 | 0 | 0 | 0 | 0 | 0 | 0 | 0 | 0 | 0 | 0 | 0 | 0 | 0 | 0 | 0 | 0 | 0 | 0 | 0 | 0 | 0 | 0 | 0 | 0 | 0 | 0 | 0 | 0 | 0 | 0 | 0 | 0 | 72 |  | 2809380 | 4274
96-D-1997 | 96 | Driving | Rigid | 09/16/2009 | Asphalt | 0 |  | Clay | 0 | 0 | 0 | 0 | 0 | 0 | 0 | 0 | 0 | 0 | 0 | 0 | 10/03/1997 | 0 | 08/09/2011 | 0 | MnROAD Mainline - Interstate 94 | 0 | 0 | 0 | 0 | 0 | 0 | 0 | 0 | 0 | 72 | 64 | 6 | 2 | 0 | 0 | 7 | 0 | 0 | 6 | 0 | 0 | 25 | 0 | 0 | 0 | 0 | 0 | 0 | 0 | 0 | 0 | 0 | 0 | 0 | 0 | 0 | 0 | 0 | 0 | 0 | 0 | 0 | 0 | 0 | 0 | 0 | 0 | 0 | 0 | 72 |  | 10357547 | 4366
96-P-1997 | 96 | Passing | Rigid | 09/16/2009 | Asphalt | 0 |  | Clay | 0 | 0 | 0 | 0 | 0 | 0 | 0 | 0 | 0 | 0 | 0 | 0 | 10/03/1997 | 0 | 08/09/2011 | 0 | MnROAD Mainline - Interstate 94 | 0 | 0 | 0 | 0 | 0 | 0 | 0 | 0 | 0 | 72 | 66 | 6 | 0 | 0 | 0 | 4 | 0 | 0 | 3 | 0 | 0 | 12 | 0 | 0 | 0 | 0 | 0 | 0 | 0 | 0 | 0 | 0 | 0 | 0 | 0 | 0 | 0 | 0 | 0 | 0 | 0 | 0 | 0 | 0 | 0 | 0 | 0 | 0 | 0 | 72 |  | 2886909 | 4366
96-D-1997 | 96 | Driving | Rigid | 03/31/2010 | Asphalt | 0 |  | Clay | 0 | 0 | 0 | 0 | 0 | 0 | 0 | 0 | 0 | 0 | 0 | 0 | 10/03/1997 | 0 | 08/09/2011 | 0 | MnROAD Mainline - Interstate 94 | 0 | 0 | 0 | 0 | 0 | 0 | 0 | 0 | 0 | 72 | 62 | 8 | 2 | 2 | 0 | 12 | 0 | 0 | 7 | 0 | 0 | 26 | 0 | 0 | 0 | 0 | 0 | 0 | 0 | 0 | 0 | 0 | 0 | 0 | 0 | 0 | 0 | 0 | 0 | 0 | 0 | 0 | 0 | 0 | 0 | 0 | 0 | 0 | 0 | 72 |  | 10975222 | 4562
96-P-1997 | 96 | Passing | Rigid | 03/31/2010 | Asphalt | 0 |  | Clay | 0 | 0 | 0 | 0 | 0 | 0 | 0 | 0 | 0 | 0 | 0 | 0 | 10/03/1997 | 0 | 08/09/2011 | 0 | MnROAD Mainline - Interstate 94 | 0 | 0 | 0 | 0 | 0 | 0 | 0 | 0 | 0 | 72 | 67 | 5 | 0 | 1 | 0 | 2 | 0 | 0 | 2 | 0 | 0 | 12 | 0 | 0 | 0 | 0 | 0 | 0 | 0 | 0 | 0 | 0 | 0 | 0 | 0 | 0 | 0 | 0 | 0 | 0 | 0 | 0 | 0 | 0 | 0 | 0 | 0 | 0 | 0 | 72 |  | 3026263 | 4562
96-D-1997 | 96 | Driving | Rigid | 09/16/2010 | Asphalt | 0 |  | Clay | 1 | 0 | 0 | 0 | 0 | 0 | 0 | 0 | 0 | 0 | 0 | 0 | 10/03/1997 | 0 | 08/09/2011 | 0 | MnROAD Mainline - Interstate 94 | 0 | 0 | 0 | 0 | 0 | 0 | 0 | 0 | 0 | 74 | 61 | 10 | 3 | 3 | 0 | 10 | 0 | 0 | 7 | 1 | 0 | 23 | 4 | 0 | 0 | 0 | 0 | 0 | 0 | 0 | 0 | 0 | 0 | 0 | 0 | 0 | 0 | 0 | 0 | 0 | 0 | 0 | 0 | 0 | 0 | 0 | 0 | 0 | 1 | 72 |  | 11211359 | 4731
96-P-1997 | 96 | Passing | Rigid | 09/16/2010 | Asphalt | 0 |  | Clay | 0 | 0 | 0 | 0 | 0 | 0 | 0 | 0 | 0 | 0 | 0 | 0 | 10/03/1997 | 0 | 08/09/2011 | 0 | MnROAD Mainline - Interstate 94 | 0 | 0 | 0 | 0 | 0 | 0 | 0 | 0 | 0 | 74 | 68 | 6 | 0 | 2 | 0 | 1 | 2 | 0 | 3 | 0 | 0 | 12 | 0 | 0 | 0 | 0 | 0 | 0 | 0 | 0 | 0 | 0 | 0 | 0 | 0 | 0 | 0 | 0 | 0 | 0 | 0 | 0 | 0 | 0 | 0 | 0 | 0 | 0 | 0 | 72 |  | 3092959 | 4731
96-D-1997 | 96 | Driving | Rigid | 04/12/2011 | Asphalt | 1 |  | Clay | 2 | 0 | 0 | 0 | 0 | 0 | 0 | 0 | 0 | 0 | 0 | 0 | 10/03/1997 | 0 | 08/09/2011 | 0 | MnROAD Mainline - Interstate 94 | 0 | 0 | 0 | 0 | 0 | 0 | 0 | 0 | 0 | 74 | 61 | 10 | 3 | 3 | 0 | 7 | 0 | 0 | 5 | 1 | 0 | 21 | 4 | 0 | 0 | 0 | 0 | 0 | 0 | 0 | 0 | 0 | 0 | 0 | 0 | 0 | 0 | 0 | 0 | 0 | 0 | 0 | 0 | 0 | 0 | 0 | 0 | 0 | 1 | 72 |  | 11795840 | 4939
96-P-1997 | 96 | Passing | Rigid | 04/12/2011 | Asphalt | 0 |  | Clay | 0 | 0 | 0 | 0 | 0 | 0 | 0 | 0 | 0 | 0 | 0 | 0 | 10/03/1997 | 0 | 08/09/2011 | 0 | MnROAD Mainline - Interstate 94 | 0 | 0 | 0 | 0 | 0 | 0 | 0 | 0 | 0 | 74 | 69 | 5 | 0 | 2 | 0 | 1 | 2 | 0 | 3 | 0 | 0 | 12 | 0 | 0 | 0 | 0 | 0 | 0 | 0 | 0 | 0 | 0 | 0 | 0 | 0 | 0 | 0 | 0 | 0 | 0 | 0 | 0 | 0 | 0 | 0 | 0 | 0 | 0 | 0 | 72 |  | 3253446 | 4939
96-D-2011 | 96 | Driving | Rigid | 09/29/2011 | Asphalt | 1 |  | Clay | 0 | 0 | 0 | 0 | 0 | 0 | 0 | 0 | 0 | 0 | 0 | 0 | 08/10/2011 | 0 | 09/01/2016 | 0 | MnROAD Mainline - Interstate 94 | 0 | 0 | 0 | 0 | 0 | 0 | 0 | 0 | 0 | 74 | 65 | 7 | 2 | 3 | 0 | 2 | 0 | 0 | 2 | 0 | 0 | 4 | 0 | 0 | 0 | 0 | 0 | 0 | 0 | 0 | 0 | 0 | 0 | 0 | 0 | 30 | 0 | 0 | 215 | 0 | 0 | 0 | 0 | 0 | 0 | 0 | 0 | 0 | 1 | 72 | partial depth PCC repairs in fall 2011 |  | 50
96-P-2011 | 96 | Passing | Rigid | 09/29/2011 | Asphalt | 0 |  | Clay | 0 | 0 | 0 | 0 | 0 | 0 | 0 | 0 | 0 | 0 | 0 | 0 | 08/10/2011 | 0 | 09/01/2016 | 0 | MnROAD Mainline - Interstate 94 | 0 | 0 | 0 | 0 | 0 | 0 | 0 | 0 | 0 | 74 | 68 | 6 | 0 | 2 | 0 | 0 | 0 | 0 | 0 | 0 | 0 | 0 | 0 | 0 | 0 | 0 | 0 | 0 | 0 | 1 | 0 | 0 | 10 | 0 | 0 | 3 | 0 | 0 | 20 | 0 | 0 | 0 | 0 | 0 | 0 | 0 | 0 | 0 | 0 | 72 | partial depth PCC repairs in fall 2011 |  | 50
96-D-2011 | 96 | Driving | Rigid | 04/26/2012 | Asphalt | 1 |  | Clay | 0 | 0 | 0 | 0 | 0 | 0 | 0 | 0 | 0 | 0 | 0 | 0 | 08/10/2011 | 0 | 09/01/2016 | 0 | MnROAD Mainline - Interstate 94 | 0 | 0 | 0 | 0 | 0 | 0 | 0 | 0 | 0 | 69 | 64 | 4 | 1 | 3 | 0 | 24 | 64 | 0 | 12 | 0 | 0 | 32 | 0 | 0 | 0 | 0 | 0 | 0 | 0 | 0 | 0 | 0 | 0 | 0 | 0 | 28 | 0 | 0 | 201 | 0 | 0 | 0 | 0 | 0 | 0 | 0 | 0 | 0 | 1 | 72 |  | 569527 | 260
96-P-2011 | 96 | Passing | Rigid | 04/26/2012 | Asphalt | 0 |  | Clay | 0 | 0 | 0 | 0 | 0 | 0 | 0 | 0 | 0 | 0 | 0 | 0 | 08/10/2011 | 0 | 09/01/2016 | 0 | MnROAD Mainline - Interstate 94 | 0 | 0 | 0 | 0 | 0 | 0 | 0 | 0 | 0 | 72 | 68 | 4 | 0 | 2 | 0 | 13 | 0 | 0 | 11 | 0 | 0 | 26 | 0 | 0 | 0 | 0 | 0 | 0 | 0 | 1 | 0 | 0 | 10 | 0 | 0 | 4 | 0 | 0 | 28 | 0 | 0 | 0 | 0 | 0 | 0 | 0 | 0 | 0 | 0 | 72 |  | 130231 | 260
96-D-2011 | 96 | Driving | Rigid | 09/24/2013 | Asphalt | 1 |  | Clay | 0 | 0 | 0 | 0 | 0 | 0 | 0 | 0 | 0 | 0 | 0 | 0 | 08/10/2011 | 0 | 09/01/2016 | 0 | MnROAD Mainline - Interstate 94 | 0 | 0 | 0 | 0 | 0 | 0 | 0 | 0 | 0 | 69 | 64 | 4 | 1 | 3 | 0 | 24 | 64 | 0 | 12 | 0 | 0 | 32 | 0 | 0 | 0 | 0 | 0 | 0 | 0 | 0 | 0 | 0 | 0 | 0 | 0 | 28 | 0 | 0 | 201 | 0 | 0 | 0 | 0 | 0 | 0 | 0 | 0 | 0 | 1 | 72 |  | 1976993 | 776
96-P-2011 | 96 | Passing | Rigid | 09/24/2013 | Asphalt | 0 |  | Clay | 0 | 0 | 0 | 0 | 0 | 0 | 0 | 0 | 0 | 0 | 0 | 0 | 08/10/2011 | 0 | 09/01/2016 | 0 | MnROAD Mainline - Interstate 94 | 0 | 0 | 0 | 0 | 0 | 0 | 0 | 0 | 0 | 72 | 68 | 4 | 0 | 2 | 0 | 13 | 0 | 0 | 11 | 0 | 0 | 26 | 0 | 0 | 0 | 0 | 0 | 0 | 0 | 1 | 0 | 0 | 10 | 0 | 0 | 4 | 0 | 0 | 28 | 0 | 0 | 0 | 0 | 0 | 0 | 0 | 0 | 0 | 0 | 72 |  | 498655 | 776
96-D-2011 | 96 | Driving | Rigid | 05/06/2014 | Asphalt | 3 |  | Clay | 0 | 0 | 0 | 0 | 0 | 0 | 0 | 0 | 0 | 0 | 0 | 0 | 08/10/2011 | 0 | 09/01/2016 | 0 | MnROAD Mainline - Interstate 94 | 0 | 0 | 0 | 0 | 0 | 0 | 0 | 0 | 0 | 69 | 61 | 4 | 1 | 3 | 0 | 62 | 76 | 45 | 14 | 4 | 2 | 39 | 12 | 3 | 0 | 0 | 0 | 0 | 0 | 0 | 0 | 1 | 0 | 0 | 4 | 32 | 0 | 0 | 229 | 0 | 0 | 0 | 0 | [5 empty] | 1 | 72 |  | 2668360 | 1000
96-P-2011 | 96 | Passing | Rigid | 05/06/2014 | Asphalt | 0 |  | Clay | 0 | 0 | 0 | 0 | 0 | 0 | 0 | 0 | 0 | 0 | 0 | 0 | 08/10/2011 | 0 | 09/01/2016 | 0 | MnROAD Mainline - Interstate 94 | 0 | 0 | 0 | 0 | 0 | 0 | 0 | 0 | 0 | 72 | 66 | 4 | 0 | 2 | 0 | 18 | 4 | 0 | 12 | 12 | 2 | 27 | 39 | 6 | 0 | 0 | 0 | 0 | 0 | 1 | 0 | 1 | 10 | 0 | 4 | 4 | 0 | 0 | 28 | 0 | 0 | 0 | 0 | [5 empty] | 2 | 72 |  | 667734 | 1000
96-D-2011 | 96 | Driving | Rigid | 10/27/2014 | Asphalt | 3 |  | Clay | 0 | 0 | 0 | 0 | 0 | 0 | 0 | 0 | 0 | 0 | 0 | 0 | 08/10/2011 | 0 | 09/01/2016 | 0 | MnROAD Mainline - Interstate 94 | 0 | 0 | 0 | 0 | 0 | 0 | 0 | 0 | 0 | 69 | 61 | 4 | 1 | 3 | 0 | 62 | 89 | 49 | 14 | 7 | 5 | 39 | 24 | 13 | 0 | 0 | 0 | 0 | 0 | 0 | 0 | 1 | 0 | 0 | 4 | 32 | 0 | 0 | 229 | 0 | 0 | 0 | 0 | [5 empty] | 0 | 72 |  | 3176288 | 1174
96-P-2011 | 96 | Passing | Rigid | 10/27/2014 | Asphalt | 0 |  | Clay | 0 | 0 | 0 | 0 | 0 | 0 | 0 | 0 | 0 | 0 | 0 | 0 | 08/10/2011 | 0 | 09/01/2016 | 0 | MnROAD Mainline - Interstate 94 | 0 | 0 | 0 | 0 | 0 | 0 | 0 | 0 | 0 | 72 | 66 | 4 | 0 | 2 | 0 | 18 | 4 | 0 | 12 | 12 | 5 | 27 | 39 | 14 | 0 | 0 | 0 | 0 | 0 | 1 | 0 | 1 | 10 | 0 | 4 | 4 | 0 | 0 | 28 | 0 | 0 | 0 | 0 | [5 empty] | 0 | 72 |  | 780840 | 1174
96-D-2011 | 96 | Driving | Rigid | 05/13/2015 | Asphalt | 2 |  | Clay | 1 | 0 | 0 | 0 | 0 | 0 | 0 | 0 | 0 | 0 | 0 | 0 | 08/10/2011 | 0 | 09/01/2016 | 0 | MnROAD Mainline - Interstate 94 | 0 | 0 | 0 | 0 | 0 | 0 | 0 | 0 | 0 | 69 | 61 | 4 | 1 | 3 | 0 | 64 | 93 | 62 | 14 | 9 | 5 | 39 | 29 | 13 | 0 | 0 | 0 | 0 | 0 | 0 | 0 | 1 | 0 | 0 | 4 | 30 | 2 | 0 | 221 | 8 | 0 | 0 | 0 | 0 | 0 | 0 | 0 | 0 | 0 | 72 |  | 3911988 | 1372
96-P-2011 | 96 | Passing | Rigid | 05/13/2015 | Asphalt | 0 |  | Clay | 0 | 0 | 0 | 0 | 0 | 0 | 0 | 0 | 0 | 0 | 0 | 0 | 08/10/2011 | 0 | 09/01/2016 | 0 | MnROAD Mainline - Interstate 94 | 0 | 0 | 0 | 0 | 0 | 0 | 0 | 0 | 0 | 72 | 66 | 4 | 0 | 2 | 0 | 18 | 6 | 0 | 13 | 12 | 5 | 31 | 39 | 14 | 0 | 0 | 0 | 0 | 0 | 1 | 0 | 1 | 10 | 0 | 4 | 4 | 0 | 0 | 28 | 0 | 0 | 0 | 0 | 0 | 0 | 0 | 0 | 0 | 0 | 72 |  | 806189 | 1372
96-D-2011 | 96 | Driving | Rigid | 10/07/2015 | Asphalt | 2 |  | Clay | 1 | 0 | 0 | 0 | 0 | 0 | 0 | 0 | 0 | 0 | 0 | 0 | 08/10/2011 | 0 | 09/01/2016 | 0 | MnROAD Mainline - Interstate 94 | 0 | 0 | 0 | 0 | 0 | 0 | 0 | 0 | 0 | 69 | 61 | 4 | 1 | 3 | 0 | 73 | 95 | 87 | 15 | 9 | 6 | 42 | 29 | 18 | 0 | 0 | 0 | 0 | 0 | 1 | 0 | 1 | 6 | 0 | 4 | 31 | 2 | 0 | 226 | 8 | 0 | 0 | 0 | 0 | 0 | 0 | 0 | 0 | 0 | 72 |  | 4389410 | 1519
96-P-2011 | 96 | Passing | Rigid | 10/07/2015 | Asphalt | 0 |  | Clay | 0 | 0 | 0 | 0 | 0 | 0 | 0 | 0 | 0 | 0 | 0 | 0 | 08/10/2011 | 0 | 09/01/2016 | 0 | MnROAD Mainline - Interstate 94 | 0 | 0 | 0 | 0 | 0 | 0 | 0 | 0 | 0 | 72 | 66 | 4 | 0 | 2 | 0 | 33 | 21 | 6 | 14 | 12 | 7 | 31 | 39 | 14 | 0 | 0 | 0 | 0 | 0 | 1 | 0 | 1 | 10 | 0 | 4 | 5 | 0 | 0 | 34 | 0 | 0 | 0 | 0 | 0 | 0 | 0 | 0 | 0 | 0 | 72 |  | 823659 | 1519
96-D-2011 | 96 | Driving | Rigid | 05/16/2016 | Asphalt | 2 |  | Clay | 1 | 0 | 0 | 0 | 0 | 0 | 0 | 0 | 0 | 0 | 0 | 0 | 08/10/2011 | 0 | 09/01/2016 | 0 | MnROAD Mainline - Interstate 94 | 0 | 0 | 0 | 0 | 0 | 0 | 0 | 0 | 0 | 69 | 61 | 4 | 1 | 3 | 0 | 79 | 110 | 128 | 17 | 11 | 13 | 46 | 20 | 21 | 0 | 0 | 0 | 0 | 0 | 2 | 0 | 1 | 10 | 0 | 4 | 31 | 2 | 0 | 226 | 8 | 0 | 0 | 0 | 0 | 0 | 0 | 0 | 0 | 1 | 72 |  | 5238125 | 1741
96-P-2011 | 96 | Passing | Rigid | 05/16/2016 | Asphalt | 0 |  | Clay | 0 | 0 | 0 | 0 | 0 | 0 | 0 | 0 | 0 | 0 | 0 | 0 | 08/10/2011 | 0 | 09/01/2016 | 0 | MnROAD Mainline - Interstate 94 | 0 | 0 | 0 | 0 | 0 | 0 | 0 | 0 | 0 | 72 | 66 | 4 | 0 | 2 | 0 | 37 | 22 | 16 | 19 | 16 | 13 | 35 | 39 | 23 | 0 | 0 | 0 | 0 | 0 | 1 | 0 | 2 | 10 | 0 | 5 | 5 | 0 | 0 | 34 | 0 | 0 | 0 | 0 | 0 | 0 | 0 | 0 | 0 | 0 | 72 |  | 1003401 | 1741
96-D-2016 | 96 | Driving | Rigid | 04/26/2017 | Asphalt | 2 |  | Clay | 1 | 0 | 0 | 0 | 0 | 0 | 0 | 0 | 0 | 0 | 0 | 0 | 09/28/2016 | 0 | 05/01/2022 | 0 | MnROAD Mainline - Interstate 94 | 0 | 0 | 0 | 0 | 0 | 0 | 0 | 0 | 0 | 69 | 61 | 4 | 1 | 3 | 0 | 79 | 110 | 128 | 21 | 13 | 13 | 55 | 26 | 21 | 0 | 0 | 0 | 0 | 0 | 2 | 0 | 1 | 10 | 0 | 4 | 31 | 2 | 0 | 226 | 8 | 0 | 0 | 0 | 0 | 0 | 0 | 0 | 0 | 1 | 72 | 0 | 701651 | 210
96-P-2016 | 96 | Passing | Rigid | 04/26/2017 | Asphalt | 0 |  | Clay | 0 | 0 | 0 | 0 | 0 | 0 | 0 | 0 | 0 | 0 | 0 | 0 | 09/28/2016 | 0 | 05/01/2022 | 0 | MnROAD Mainline - Interstate 94 | 0 | 0 | 0 | 0 | 0 | 0 | 0 | 0 | 0 | 72 | 66 | 4 | 0 | 2 | 0 | 37 | 22 | 16 | 20 | 16 | 13 | 37 | 39 | 23 | 0 | 0 | 0 | 0 | 0 | 1 | 0 | 2 | 10 | 0 | 5 | 5 | 0 | 0 | 34 | 0 | 0 | 0 | 0 | 0 | 0 | 0 | 0 | 0 | 0 | 72 | 0 | 114379 | 210
96-D-2016 | 96 | Driving | Rigid | 04/26/2018 | Asphalt | 2 |  | Clay | 1 | 0 | 0 | 0 | 0 | 0 | 0 | 0 | 0 | 0 | 0 | 0 | 09/28/2016 | 0 | 05/01/2022 | 0 | MnROAD Mainline - Interstate 94 | 0 | 0 | 0 | 0 | 0 | 0 | 0 | 0 | 0 | 69 | 61 | 4 | 1 | 3 | 0 | 134 | 125 | 161 | 41 | 17 | 17 | 92 | 39 | 30 | 0 | 0 | 0 | 0 | 0 | 2 | 0 | 1 | 10 | 0 | 4 | 31 | 2 | 0 | 226 | 8 | 0 | 0 | 0 | 0 | 0 | 0 | 0 | 0 | 2 | 72 |  | 1663303 | 575
96-P-2016 | 96 | Passing | Rigid | 04/26/2018 | Asphalt | 0 |  | Clay | 0 | 0 | 0 | 0 | 0 | 0 | 0 | 0 | 0 | 0 | 0 | 0 | 09/28/2016 | 0 | 05/01/2022 | 0 | MnROAD Mainline - Interstate 94 | 0 | 0 | 0 | 0 | 0 | 0 | 0 | 0 | 0 | 72 | 66 | 4 | 0 | 2 | 0 | 43 | 22 | 16 | 29 | 19 | 16 | 53 | 50 | 31 | 0 | 0 | 0 | 0 | 0 | 1 | 0 | 2 | 10 | 0 | 5 | 5 | 0 | 0 | 34 | 0 | 0 | 0 | 0 | 0 | 0 | 0 | 0 | 0 | 0 | 72 |  | 245363 | 575
96-D-2016 | 96 | Driving | Rigid | 11/21/2018 | Asphalt | 2 |  | Clay | 1 | 0 | 0 | 0 | 0 | 0 | 0 | 0 | 0 | 0 | 0 | 0 | 09/28/2016 | 0 | 05/01/2022 | 0 | MnROAD Mainline - Interstate 94 | 0 | 0 | 0 | 0 | 0 | 0 | 0 | 0 | 0 | 69 | 61 | 4 | 1 | 3 | 0 | 134 | 125 | 161 | 41 | 17 | 17 | 92 | 39 | 30 | 0 | 0 | 0 | 0 | 0 | 2 | 0 | 1 | 10 | 0 | 4 | 31 | 2 | 0 | 226 | 8 | 0 | 0 | 0 | 0 | 0 | 0 | 0 | 0 | 2 | 72 |  | 2250856 | 784
96-P-2016 | 96 | Passing | Rigid | 11/21/2018 | Asphalt | 0 |  | Clay | 0 | 0 | 0 | 0 | 0 | 0 | 0 | 0 | 0 | 0 | 0 | 0 | 09/28/2016 | 0 | 05/01/2022 | 0 | MnROAD Mainline - Interstate 94 | 0 | 0 | 0 | 0 | 0 | 0 | 0 | 0 | 0 | 72 | 66 | 4 | 0 | 2 | 0 | 43 | 22 | 16 | 29 | 19 | 16 | 53 | 50 | 31 | 0 | 0 | 0 | 0 | 0 | 1 | 0 | 2 | 10 | 0 | 5 | 5 | 0 | 0 | 34 | 0 | 0 | 0 | 0 | 0 | 0 | 0 | 0 | 0 | 0 | 72 |  | 402824 | 784
96-D-2016 | 96 | Driving | Rigid | 03/20/2019 | Asphalt | 2 |  | Clay | 1 | 0 | 0 | 0 | 0 | 0 | 0 | 0 | 0 | 0 | 0 | 0 | 09/28/2016 | 0 | 05/01/2022 | 0 | MnROAD Mainline - Interstate 94 | 0 | 0 | 0 | 0 | 0 | 0 | 0 | 0 | 0 | 69 | 61 | 4 | 1 | 3 | 0 | 139 | 142 | 163 | 35 | 17 | 22 | 82 | 37 | 47 | 0 | 0 | 0 | 0 | 0 | 2 | 0 | 1 | 10 | 0 | 4 | 31 | 2 | 0 | 226 | 8 | 0 | 0 | 0 | 0 | 0 | 0 | 0 | 0 | 2 | 72 |  | 2697312 | 903
96-P-2016 | 96 | Passing | Rigid | 03/20/2019 | Asphalt | 1 |  | Clay | 0 | 0 | 0 | 0 | 0 | 0 | 0 | 0 | 0 | 0 | 0 | 0 | 09/28/2016 | 0 | 05/01/2022 | 0 | MnROAD Mainline - Interstate 94 | 0 | 0 | 0 | 0 | 0 | 0 | 0 | 0 | 0 | 72 | 66 | 4 | 0 | 2 | 0 | 48 | 22 | 16 | 29 | 23 | 17 | 44 | 63 | 32 | 0 | 0 | 0 | 0 | 0 | 1 | 0 | 2 | 10 | 0 | 5 | 5 | 0 | 0 | 34 | 0 | 0 | 0 | 0 | 0 | 0 | 0 | 0 | 0 | 0 | 72 |  | 524817 | 903
96-D-2016 | 96 | Driving | Rigid | 11/18/2019 | Asphalt | 2 |  | Clay | 1 | 0 | 0 | 0 | 0 | 0 | 0 | 0 | 0 | 0 | 0 | 0 | 09/28/2016 | 0 | 05/01/2022 | 0 | MnROAD Mainline - Interstate 94 | 0 | 0 | 0 | 0 | 0 | 0 | 0 | 0 | 0 | 69 | 61 | 4 | 1 | 3 | 0 | 139 | 142 | 163 | 35 | 17 | 22 | 82 | 37 | 47 | 0 | 0 | 0 | 0 | 0 | 2 | 0 | 1 | 10 | 0 | 4 | 31 | 2 | 0 | 226 | 8 | 0 | 0 | 0 | 0 | 0 | 0 | 0 | 0 | 2 | 72 |  | 3449604 | 1146
96-P-2016 | 96 | Passing | Rigid | 11/18/2019 | Asphalt | 1 |  | Clay | 0 | 0 | 0 | 0 | 0 | 0 | 0 | 0 | 0 | 0 | 0 | 0 | 09/28/2016 | 0 | 05/01/2022 | 0 | MnROAD Mainline - Interstate 94 | 0 | 0 | 0 | 0 | 0 | 0 | 0 | 0 | 0 | 72 | 66 | 4 | 0 | 2 | 0 | 48 | 22 | 16 | 29 | 23 | 17 | 44 | 63 | 32 | 0 | 0 | 0 | 0 | 0 | 1 | 0 | 2 | 10 | 0 | 5 | 5 | 0 | 0 | 34 | 0 | 0 | 0 | 0 | 0 | 0 | 0 | 0 | 0 | 0 | 72 |  | 784371 | 1146
97-D-1997 | 97 | Driving | Rigid | 05/27/2005 | Asphalt | 0 |  | Clay | 0 | 0 | 0 | 0 | 0 | 0 | 0 | 0 | 60 | 0 | 0 | 0 | 10/03/1997 | 0 | 04/18/2010 | 0 | MnROAD Mainline - Interstate 94 | 0 | 0 | 0 | 0 | 0 | 0 | 0 | 0 | 0 | 18 | 14 | 4 | 0 | 1 | 0 | 0 | 0 | 0 | 0 | 0 | 0 | 0 | 0 | 0 | 0 | 0 | 0 | 0 | 0 | 0 | 0 | 0 | 0 | 0 | 0 | 0 | 0 | 0 | 0 | 0 | 0 | 0 | 0 | 0 | 0 | 6 | 0 | 0 | 6 | 16 |  | 6678421 | 2793
97-P-1997 | 97 | Passing | Rigid | 05/27/2005 | Asphalt | 0 |  | Clay | 0 | 0 | 0 | 0 | 0 | 0 | 0 | 0 | 0 | 0 | 0 | 0 | 10/03/1997 | 0 | 04/18/2010 | 0 | MnROAD Mainline - Interstate 94 | 0 | 0 | 0 | 0 | 0 | 0 | 0 | 0 | 0 | 18 | 17 | 1 | 0 | 0 | 0 | 0 | 0 | 0 | 0 | 0 | 0 | 0 | 0 | 0 | 0 | 0 | 0 | 0 | 0 | 0 | 0 | 0 | 0 | 0 | 0 | 0 | 0 | 0 | 0 | 0 | 0 | 0 | 0 | 0 | 0 | 0 | 0 | 0 | 0 | 16 |  | 1856941 | 2793
97-D-1997 | 97 | Driving | Rigid | 10/18/2005 | Asphalt | 0 |  | Clay | 0 | 0 | 0 | 0 | 0 | 0 | 0 | 0 | 60 | 0 | 0 | 0 | 10/03/1997 | 0 | 04/18/2010 | 0 | MnROAD Mainline - Interstate 94 | 0 | 0 | 0 | 0 | 0 | 0 | 0 | 0 | 0 | 18 | 13 | 5 | 0 | 0 | 0 | 0 | 0 | 0 | 0 | 0 | 0 | 0 | 0 | 0 | 0 | 0 | 0 | 0 | 0 | 0 | 0 | 0 | 0 | 0 | 0 | 0 | 0 | 0 | 0 | 0 | 0 | 0 | 0 | 0 | 0 | 6 | 0 | 0 | 6 | 16 |  | 7176650 | 2937
97-P-1997 | 97 | Passing | Rigid | 10/18/2005 | Asphalt | 0 |  | Clay | 0 | 0 | 0 | 0 | 0 | 0 | 0 | 0 | 1 | 0 | 0 | 0 | 10/03/1997 | 0 | 04/18/2010 | 0 | MnROAD Mainline - Interstate 94 | 0 | 0 | 0 | 0 | 0 | 0 | 0 | 0 | 0 | 18 | 17 | 1 | 0 | 1 | 0 | 0 | 0 | 0 | 0 | 0 | 0 | 0 | 0 | 0 | 0 | 0 | 0 | 0 | 0 | 0 | 0 | 0 | 0 | 0 | 0 | 0 | 0 | 0 | 0 | 0 | 0 | 0 | 0 | 0 | 0 | 1 | 0 | 0 | 0 | 16 |  | 2004641 | 2937
97-D-1997 | 97 | Driving | Rigid | 04/18/2006 | Asphalt | 0 |  | Clay | 0 | 0 | 0 | 0 | 0 | 0 | 0 | 0 | 60 | 0 | 0 | 0 | 10/03/1997 | 0 | 04/18/2010 | 0 | MnROAD Mainline - Interstate 94 | 0 | 0 | 0 | 0 | 0 | 0 | 0 | 0 | 0 | 18 | 13 | 5 | 0 | 0 | 0 | 0 | 0 | 0 | 0 | 0 | 0 | 0 | 0 | 0 | 0 | 0 | 0 | 0 | 0 | 0 | 0 | 0 | 0 | 0 | 0 | 0 | 0 | 0 | 0 | 0 | 0 | 0 | 0 | 0 | 0 | 6 | 0 | 0 | 6 | 16 |  | 7707198 | 3119
97-P-1997 | 97 | Passing | Rigid | 04/18/2006 | Asphalt | 0 |  | Clay | 0 | 0 | 0 | 0 | 0 | 0 | 0 | 0 | 1 | 0 | 0 | 0 | 10/03/1997 | 0 | 04/18/2010 | 0 | MnROAD Mainline - Interstate 94 | 0 | 0 | 0 | 0 | 0 | 0 | 0 | 0 | 0 | 18 | 17 | 1 | 0 | 1 | 0 | 0 | 0 | 0 | 0 | 0 | 0 | 0 | 0 | 0 | 0 | 0 | 0 | 0 | 0 | 0 | 0 | 0 | 0 | 0 | 0 | 0 | 0 | 0 | 0 | 0 | 0 | 0 | 0 | 0 | 0 | 1 | 0 | 0 | 0 | 16 |  | 2137874 | 3119
97-D-1997 | 97 | Driving | Rigid | 10/26/2006 | Asphalt | 0 |  | Clay | 0 | 0 | 0 | 0 | 0 | 0 | 0 | 0 | 68 | 0 | 0 | 0 | 10/03/1997 | 0 | 04/18/2010 | 0 | MnROAD Mainline - Interstate 94 | 0 | 0 | 0 | 0 | 0 | 0 | 0 | 0 | 0 | 18 | 13 | 5 | 0 | 0 | 0 | 0 | 0 | 0 | 0 | 0 | 0 | 0 | 0 | 0 | 0 | 0 | 0 | 0 | 0 | 0 | 0 | 0 | 0 | 0 | 0 | 0 | 0 | 0 | 0 | 0 | 0 | 0 | 0 | 0 | 0 | 7 | 0 | 0 | 6 | 16 |  | 8132183 | 3310
97-P-1997 | 97 | Passing | Rigid | 10/26/2006 | Asphalt | 0 |  | Clay | 0 | 0 | 0 | 0 | 0 | 0 | 0 | 0 | 1 | 0 | 0 | 0 | 10/03/1997 | 0 | 04/18/2010 | 0 | MnROAD Mainline - Interstate 94 | 0 | 0 | 0 | 0 | 0 | 0 | 0 | 0 | 0 | 18 | 17 | 1 | 0 | 1 | 0 | 0 | 0 | 0 | 0 | 0 | 0 | 0 | 0 | 0 | 0 | 0 | 0 | 0 | 0 | 0 | 0 | 0 | 0 | 0 | 0 | 0 | 0 | 0 | 0 | 0 | 0 | 0 | 0 | 0 | 0 | 1 | 0 | 0 | 0 | 16 |  | 2335145 | 3310
97-D-1997 | 97 | Driving | Rigid | 05/14/2007 | Asphalt | 0 |  | Clay | 0 | 0 | 0 | 0 | 0 | 0 | 0 | 0 | 70 | 0 | 0 | 0 | 10/03/1997 | 0 | 04/18/2010 | 0 | MnROAD Mainline - Interstate 94 | 0 | 0 | 0 | 0 | 0 | 0 | 0 | 0 | 0 | 18 | 13 | 5 | 0 | 0 | 0 | 0 | 0 | 0 | 0 | 0 | 0 | 0 | 0 | 0 | 0 | 0 | 0 | 0 | 0 | 0 | 0 | 0 | 0 | 0 | 0 | 0 | 0 | 0 | 0 | 0 | 0 | 0 | 0 | 0 | 0 | 7 | 0 | 0 | 7 | 16 |  | 8765662 | 3510
97-P-1997 | 97 | Passing | Rigid | 05/14/2007 | Asphalt | 0 |  | Clay | 0 | 0 | 0 | 0 | 0 | 0 | 0 | 0 | 0 | 0 | 0 | 0 | 10/03/1997 | 0 | 04/18/2010 | 0 | MnROAD Mainline - Interstate 94 | 0 | 0 | 0 | 0 | 0 | 0 | 0 | 0 | 0 | 18 | 17 | 1 | 0 | 1 | 0 | 0 | 0 | 0 | 0 | 0 | 0 | 0 | 0 | 0 | 0 | 0 | 0 | 0 | 0 | 0 | 0 | 0 | 0 | 0 | 0 | 0 | 0 | 0 | 0 | 0 | 0 | 0 | 0 | 0 | 0 | 0 | 0 | 0 | 0 | 16 |  | 2485712 | 3510
97-D-1997 | 97 | Driving | Rigid | 11/06/2007 | Asphalt | 0 |  | Clay | 0 | 0 | 0 | 0 | 0 | 0 | 0 | 0 | 70 | 0 | 0 | 0 | 10/03/1997 | 0 | 04/18/2010 | 0 | MnROAD Mainline - Interstate 94 | 0 | 0 | 0 | 0 | 0 | 0 | 0 | 0 | 0 | 18 | 13 | 5 | 0 | 0 | 0 | 0 | 0 | 0 | 0 | 0 | 0 | 0 | 0 | 0 | 0 | 0 | 0 | 0 | 0 | 0 | 0 | 0 | 0 | 0 | 0 | 0 | 0 | 0 | 0 | 0 | 0 | 0 | 0 | 0 | 0 | 7 | 0 | 0 | 7 | 16 |  | 9268821 | 3686
97-P-1997 | 97 | Passing | Rigid | 11/06/2007 | Asphalt | 0 |  | Clay | 0 | 0 | 0 | 0 | 0 | 0 | 0 | 0 | 0 | 0 | 0 | 0 | 10/03/1997 | 0 | 04/18/2010 | 0 | MnROAD Mainline - Interstate 94 | 0 | 0 | 0 | 0 | 0 | 0 | 0 | 0 | 0 | 18 | 17 | 1 | 0 | 1 | 0 | 0 | 0 | 0 | 0 | 0 | 0 | 0 | 0 | 0 | 0 | 0 | 0 | 0 | 0 | 0 | 0 | 0 | 0 | 0 | 0 | 0 | 0 | 0 | 0 | 0 | 0 | 0 | 0 | 0 | 0 | 0 | 0 | 0 | 0 | 16 |  | 2615728 | 3686
97-D-1997 | 97 | Driving | Rigid | 04/14/2008 | Asphalt | 0 |  | Clay | 0 | 0 | 0 | 0 | 0 | 0 | 0 | 0 | 70 | 0 | 0 | 0 | 10/03/1997 | 0 | 04/18/2010 | 0 | MnROAD Mainline - Interstate 94 | 0 | 0 | 0 | 0 | 0 | 0 | 0 | 0 | 0 | 18 | 13 | 5 | 0 | 0 | 0 | 0 | 0 | 0 | 0 | 0 | 0 | 0 | 0 | 0 | 0 | 0 | 0 | 0 | 0 | 0 | 0 | 0 | 0 | 0 | 0 | 0 | 0 | 0 | 0 | 0 | 0 | 0 | 0 | 0 | 0 | 7 | 0 | 0 | 7 | 16 |  | 9674679 | 3846
97-P-1997 | 97 | Passing | Rigid | 04/14/2008 | Asphalt | 0 |  | Clay | 0 | 0 | 0 | 0 | 0 | 0 | 0 | 0 | 0 | 0 | 0 | 0 | 10/03/1997 | 0 | 04/18/2010 | 0 | MnROAD Mainline - Interstate 94 | 0 | 0 | 0 | 0 | 0 | 0 | 0 | 0 | 0 | 18 | 17 | 1 | 0 | 1 | 0 | 0 | 0 | 0 | 0 | 0 | 0 | 0 | 0 | 0 | 0 | 0 | 0 | 0 | 0 | 0 | 0 | 0 | 0 | 0 | 0 | 0 | 0 | 0 | 0 | 0 | 0 | 0 | 0 | 0 | 0 | 0 | 0 | 0 | 0 | 16 |  | 2712744 | 3846
97-D-1997 | 97 | Driving | Rigid | 06/16/2009 | Asphalt | 0 |  | Clay | 0 | 0 | 0 | 0 | 0 | 0 | 0 | 0 | 70 | 0 | 0 | 0 | 10/03/1997 | 0 | 04/18/2010 | 0 | MnROAD Mainline - Interstate 94 | 0 | 0 | 0 | 0 | 0 | 0 | 0 | 0 | 0 | 16 | 12 | 4 | 0 | 0 | 0 | 0 | 0 | 0 | 0 | 0 | 0 | 0 | 0 | 0 | 0 | 0 | 0 | 0 | 0 | 0 | 0 | 0 | 0 | 0 | 0 | 0 | 0 | 0 | 0 | 0 | 0 | 0 | 0 | 0 | 0 | 7 | 0 | 0 | 7 | 16 |  | 10079113 | 4274
97-P-1997 | 97 | Passing | Rigid | 06/16/2009 | Asphalt | 0 |  | Clay | 0 | 0 | 0 | 0 | 0 | 0 | 0 | 0 | 0 | 0 | 0 | 0 | 10/03/1997 | 0 | 04/18/2010 | 0 | MnROAD Mainline - Interstate 94 | 0 | 0 | 0 | 0 | 0 | 0 | 0 | 0 | 0 | 16 | 15 | 1 | 0 | 0 | 0 | 0 | 0 | 0 | 0 | 0 | 0 | 0 | 0 | 0 | 0 | 0 | 0 | 0 | 0 | 0 | 0 | 0 | 0 | 0 | 0 | 0 | 0 | 0 | 0 | 0 | 0 | 0 | 0 | 0 | 0 | 0 | 0 | 0 | 0 | 16 |  | 2809380 | 4274
97-D-1997 | 97 | Driving | Rigid | 09/16/2009 | Asphalt | 0 |  | Clay | 0 | 0 | 0 | 0 | 0 | 0 | 0 | 0 | 20 | 50 | 0 | 0 | 10/03/1997 | 0 | 04/18/2010 | 0 | MnROAD Mainline - Interstate 94 | 0 | 0 | 0 | 0 | 0 | 0 | 0 | 0 | 0 | 16 | 11 | 5 | 0 | 0 | 0 | 0 | 0 | 0 | 0 | 0 | 0 | 0 | 0 | 0 | 0 | 0 | 0 | 0 | 0 | 0 | 0 | 0 | 0 | 0 | 0 | 0 | 0 | 0 | 0 | 0 | 0 | 0 | 0 | 0 | 0 | 2 | 5 | 0 | 7 | 16 |  | 10357547 | 4366
97-P-1997 | 97 | Passing | Rigid | 09/16/2009 | Asphalt | 0 |  | Clay | 0 | 0 | 0 | 0 | 0 | 0 | 0 | 0 | 0 | 0 | 0 | 0 | 10/03/1997 | 0 | 04/18/2010 | 0 | MnROAD Mainline - Interstate 94 | 0 | 0 | 0 | 0 | 0 | 0 | 0 | 0 | 0 | 16 | 15 | 1 | 0 | 0 | 0 | 0 | 0 | 0 | 0 | 0 | 0 | 0 | 0 | 0 | 0 | 0 | 0 | 0 | 0 | 0 | 0 | 0 | 0 | 0 | 0 | 0 | 0 | 0 | 0 | 0 | 0 | 0 | 0 | 0 | 0 | 0 | 0 | 0 | 0 | 16 |  | 2886909 | 4366
97-D-1997 | 97 | Driving | Rigid | 03/31/2010 | Asphalt | 0 |  | Clay | 0 | 0 | 0 | 0 | 0 | 0 | 0 | 0 | 20 | 70 | 0 | 0 | 10/03/1997 | 0 | 04/18/2010 | 0 | MnROAD Mainline - Interstate 94 | 0 | 0 | 0 | 0 | 0 | 0 | 0 | 0 | 0 | 16 | 8 | 8 | 0 | 0 | 0 | 2 | 0 | 0 | 0 | 0 | 0 | 0 | 0 | 0 | 0 | 0 | 0 | 0 | 0 | 0 | 0 | 0 | 0 | 0 | 0 | 0 | 0 | 0 | 0 | 0 | 0 | 0 | 0 | 0 | 0 | 2 | 5 | 0 | 7 | 16 |  | 10975222 | 4562
97-P-1997 | 97 | Passing | Rigid | 03/31/2010 | Asphalt | 0 |  | Clay | 0 | 0 | 0 | 0 | 0 | 0 | 0 | 0 | 0 | 0 | 0 | 0 | 10/03/1997 | 0 | 04/18/2010 | 0 | MnROAD Mainline - Interstate 94 | 0 | 0 | 0 | 0 | 0 | 0 | 0 | 0 | 0 | 16 | 12 | 4 | 0 | 0 | 0 | 0 | 0 | 0 | 0 | 0 | 0 | 0 | 0 | 0 | 0 | 0 | 0 | 0 | 0 | 0 | 0 | 0 | 0 | 0 | 0 | 0 | 0 | 0 | 0 | 0 | 0 | 0 | 0 | 0 | 0 | 0 | 0 | 0 | 0 | 16 |  | 3026263 | 4562
105-D-2008 | 105 | Driving | Rigid | 11/21/2008 | Permeable Asphalt | 0 | Concrete | Clay | 0 | 0 | 0 | 0 | 0 | 0 | 0 | 0 | 0 | 0 | 0 | 0 | 09/16/2008 | 0 | 07/31/2011 | 0 | MnROAD Mainline - Interstate 94 | 0 | 0 | 0 | 0 | 0 | 0 | 0 | 0 | 0 | 0 | 0 | 0 | 0 | 0 | 0 | 0 | 0 | 0 | 0 | 0 | 0 | 0 | 0 | 0 | 0 | 0 | 0 | 0 | 0 | 0 | 0 | 0 | 0 | 0 | 0 | 0 | 0 | 0 | 0 | 0 | 0 | 0 | 0 | 0 | 0 | 0 | 0 | 0 | 2 | 11 | initial survey after reconstruction |  | 66
105-P-2008 | 105 | Passing | Rigid | 11/21/2008 | Permeable Asphalt | 0 | Concrete | Clay | 0 | 0 | 0 | 0 | 0 | 0 | 0 | 0 | 0 | 0 | 0 | 0 | 09/16/2008 | 0 | 07/31/2011 | 0 | MnROAD Mainline - Interstate 94 | 0 | 0 | 0 | 0 | 0 | 0 | 0 | 0 | 0 | 0 | 0 | 0 | 0 | 0 | 0 | 0 | 0 | 0 | 0 | 0 | 0 | 0 | 0 | 0 | 0 | 0 | 0 | 0 | 0 | 0 | 0 | 0 | 0 | 0 | 0 | 0 | 0 | 0 | 0 | 0 | 0 | 0 | 0 | 0 | 0 | 0 | 0 | 0 | 1 | 11 | initial survey after reconstruction |  | 66
105-D-2008 | 105 | Driving | Rigid | 06/16/2009 | Permeable Asphalt | 0 | Concrete | Clay | 0 | 0 | 0 | 0 | 0 | 0 | 0 | 0 | 0 | 0 | 0 | 0 | 09/16/2008 | 0 | 07/31/2011 | 0 | MnROAD Mainline - Interstate 94 | 2 | 0 | 0 | 16 | 0 | 0 | 0 | 0 | 0 | 0 | 0 | 0 | 0 | 0 | 0 | 0 | 0 | 0 | 0 | 0 | 0 | 0 | 0 | 0 | 0 | 0 | 0 | 0 | 0 | 0 | 0 | 0 | 0 | 0 | 0 | 0 | 0 | 0 | 0 | 0 | 0 | 0 | 0 | 0 | 0 | 0 | 0 | 0 | 2 | 11 |  | 404434 | 273
105-P-2008 | 105 | Passing | Rigid | 06/16/2009 | Permeable Asphalt | 0 | Concrete | Clay | 0 | 0 | 0 | 0 | 0 | 0 | 0 | 0 | 0 | 0 | 0 | 0 | 09/16/2008 | 0 | 07/31/2011 | 0 | MnROAD Mainline - Interstate 94 | 0 | 0 | 0 | 0 | 0 | 0 | 0 | 0 | 0 | 0 | 0 | 0 | 0 | 0 | 0 | 0 | 0 | 0 | 0 | 0 | 0 | 0 | 0 | 0 | 0 | 0 | 0 | 0 | 0 | 0 | 0 | 0 | 0 | 0 | 0 | 0 | 0 | 0 | 0 | 0 | 0 | 0 | 0 | 0 | 0 | 0 | 0 | 0 | 0 | 11 |  | 96636 | 273
105-D-2008 | 105 | Driving | Rigid | 08/14/2009 | Permeable Asphalt | 2 | Concrete | Clay | 0 | 0 | 0 | 0 | 0 | 0 | 0 | 0 | 0 | 0 | 0 | 0 | 09/16/2008 | 0 | 07/31/2011 | 0 | MnROAD Mainline - Interstate 94 | 5 | 0 | 0 | 39 | 0 | 0 | 0 | 0 | 0 | 0 | 0 | 0 | 0 | 0 | 0 | 0 | 0 | 0 | 0 | 0 | 1 | 0 | 0 | 1 | 0 | 0 | 0 | 0 | 0 | 0 | 0 | 0 | 0 | 0 | 0 | 0 | 0 | 0 | 0 | 0 | 0 | 0 | 0 | 0 | 0 | 0 | 0 | 0 | 5 | 11 | subcell start/end may be off in survey | 562366 | 332
105-P-2008 | 105 | Passing | Rigid | 08/14/2009 | Permeable Asphalt | 3 | Concrete | Clay | 0 | 0 | 0 | 0 | 0 | 0 | 0 | 0 | 0 | 0 | 0 | 0 | 09/16/2008 | 0 | 07/31/2011 | 0 | MnROAD Mainline - Interstate 94 | 3 | 1 | 0 | 18 | 12 | 0 | 0 | 0 | 0 | 0 | 0 | 0 | 0 | 0 | 0 | 0 | 0 | 0 | 0 | 0 | 1 | 0 | 0 | 1 | 0 | 0 | 0 | 0 | 0 | 0 | 0 | 0 | 0 | 0 | 0 | 0 | 0 | 0 | 0 | 0 | 0 | 0 | 0 | 0 | 0 | 0 | 0 | 0 | 5 | 11 | subcell start/end may be off in survey | 141894 | 332
105-D-2008 | 105 | Driving | Rigid | 09/15/2009 | Permeable Asphalt | 2 | Concrete | Clay | 0 | 0 | 0 | 0 | 0 | 0 | 0 | 0 | 6 | 0 | 0 | 0 | 09/16/2008 | 0 | 07/31/2011 | 0 | MnROAD Mainline - Interstate 94 | 4 | 0 | 0 | 36 | 0 | 0 | 0 | 0 | 0 | 0 | 0 | 0 | 0 | 0 | 0 | 0 | 0 | 0 | 0 | 0 | 1 | 0 | 0 | 1 | 0 | 0 | 0 | 0 | 0 | 0 | 0 | 0 | 0 | 0 | 0 | 0 | 0 | 0 | 0 | 0 | 0 | 0 | 0 | 0 | 0 | 1 | 0 | 0 | 5 | 11 |  | 682868 | 364
105-P-2008 | 105 | Passing | Rigid | 09/15/2009 | Permeable Asphalt | 5 | Concrete | Clay | 0 | 0 | 0 | 0 | 0 | 0 | 0 | 0 | 2 | 0 | 0 | 0 | 09/16/2008 | 0 | 07/31/2011 | 0 | MnROAD Mainline - Interstate 94 | 6 | 0 | 0 | 48 | 0 | 0 | 0 | 0 | 0 | 0 | 0 | 0 | 0 | 0 | 0 | 0 | 0 | 0 | 0 | 0 | 1 | 0 | 0 | 1 | 0 | 0 | 0 | 0 | 0 | 0 | 0 | 0 | 0 | 0 | 0 | 0 | 0 | 0 | 0 | 0 | 0 | 0 | 0 | 0 | 0 | 1 | 0 | 0 | 7 | 11 |  | 174165 | 364
105-D-2008 | 105 | Driving | Rigid | 11/16/2009 | Permeable Asphalt | 2 | Concrete | Clay | 0 | 0 | 0 | 0 | 0 | 0 | 0 | 0 | 8 | 0 | 0 | 0 | 09/16/2008 | 0 | 07/31/2011 | 0 | MnROAD Mainline - Interstate 94 | 6 | 0 | 0 | 48 | 0 | 0 | 0 | 0 | 0 | 0 | 0 | 0 | 0 | 0 | 0 | 0 | 0 | 0 | 0 | 0 | 0 | 0 | 0 | 0 | 0 | 0 | 0 | 0 | 0 | 0 | 0 | 0 | 0 | 0 | 0 | 0 | 0 | 0 | 0 | 0 | 0 | 0 | 0 | 0 | 0 | 2 | 0 | 0 | 6 | 11 |  | 871442 | 426
105-P-2008 | 105 | Passing | Rigid | 11/16/2009 | Permeable Asphalt | 7 | Concrete | Clay | 0 | 0 | 0 | 0 | 0 | 0 | 0 | 0 | 0 | 0 | 0 | 0 | 09/16/2008 | 0 | 07/31/2011 | 0 | MnROAD Mainline - Interstate 94 | 5 | 0 | 0 | 44 | 0 | 0 | 0 | 0 | 0 | 0 | 0 | 0 | 0 | 0 | 0 | 0 | 0 | 0 | 0 | 0 | 0 | 0 | 0 | 0 | 0 | 0 | 0 | 0 | 0 | 0 | 0 | 0 | 0 | 0 | 0 | 0 | 0 | 0 | 0 | 0 | 0 | 0 | 0 | 0 | 0 | 0 | 0 | 0 | 7 | 11 |  | 219039 | 426
105-D-2008 | 105 | Driving | Rigid | 04/06/2010 | Permeable Asphalt | 2 | Concrete | Clay | 0 | 0 | 0 | 0 | 0 | 0 | 0 | 0 | 24 | 0 | 0 | 0 | 09/16/2008 | 0 | 07/31/2011 | 0 | MnROAD Mainline - Interstate 94 | 11 | 0 | 0 | 102 | 0 | 0 | 0 | 0 | 0 | 0 | 0 | 0 | 0 | 0 | 0 | 0 | 0 | 0 | 0 | 0 | 0 | 0 | 0 | 0 | 0 | 0 | 0 | 0 | 0 | 0 | 0 | 0 | 0 | 0 | 0 | 0 | 1 | 0 | 0 | 1 | 0 | 0 | 0 | 0 | 0 | 6 | 0 | 0 | 10 | 11 |  | 1300543 | 567
105-P-2008 | 105 | Passing | Rigid | 04/06/2010 | Permeable Asphalt | 8 | Concrete | Clay | 0 | 0 | 0 | 0 | 0 | 0 | 0 | 0 | 2 | 0 | 0 | 0 | 09/16/2008 | 0 | 07/31/2011 | 0 | MnROAD Mainline - Interstate 94 | 5 | 0 | 0 | 45 | 0 | 0 | 0 | 0 | 0 | 0 | 0 | 0 | 0 | 0 | 0 | 0 | 0 | 0 | 0 | 0 | 0 | 0 | 0 | 0 | 0 | 0 | 0 | 0 | 0 | 0 | 0 | 0 | 0 | 0 | 0 | 0 | 0 | 0 | 0 | 0 | 0 | 0 | 0 | 0 | 0 | 1 | 0 | 0 | 7 | 11 |  | 313519 | 567
105-D-2008 | 105 | Driving | Rigid | 07/20/2010 | Permeable Asphalt | 4 | Concrete | Clay | 1 | 0 | 0 | 0 | 0 | 0 | 0 | 0 | 20 | 0 | 0 | 0 | 09/16/2008 | 0 | 07/31/2011 | 0 | MnROAD Mainline - Interstate 94 | 7 | 1 | 0 | 78 | 14 | 0 | 0 | 0 | 0 | 0 | 0 | 0 | 0 | 0 | 0 | 0 | 0 | 0 | 0 | 0 | 0 | 0 | 0 | 0 | 0 | 0 | 0 | 0 | 0 | 0 | 0 | 0 | 0 | 0 | 0 | 1 | 0 | 0 | 1 | 0 | 0 | 0 | 0 | 0 | 0 | 6 | 0 | 0 | 10 | 11 |  | 1434052 | 672
105-P-2008 | 105 | Passing | Rigid | 07/20/2010 | Permeable Asphalt | 7 | Concrete | Clay | 0 | 0 | 0 | 0 | 0 | 0 | 0 | 0 | 2 | 0 | 0 | 0 | 09/16/2008 | 0 | 07/31/2011 | 0 | MnROAD Mainline - Interstate 94 | 4 | 1 | 0 | 40 | 12 | 0 | 0 | 0 | 0 | 0 | 0 | 0 | 0 | 0 | 0 | 0 | 0 | 0 | 0 | 0 | 0 | 0 | 0 | 0 | 0 | 0 | 0 | 0 | 0 | 0 | 0 | 0 | 0 | 0 | 0 | 0 | 0 | 0 | 0 | 0 | 0 | 0 | 0 | 0 | 0 | 2 | 0 | 0 | 7 | 11 |  | 350804 | 672
105-D-2008 | 105 | Driving | Rigid | 09/14/2010 | Permeable Asphalt | 1 | Concrete | Clay | 0 | 0 | 0 | 0 | 0 | 0 | 0 | 0 | 44 | 0 | 0 | 0 | 09/16/2008 | 0 | 07/31/2011 | 0 | MnROAD Mainline - Interstate 94 | 10 | 1 | 0 | 108 | 14 | 0 | 0 | 0 | 0 | 0 | 0 | 0 | 0 | 0 | 0 | 0 | 0 | 0 | 0 | 0 | 0 | 0 | 0 | 0 | 0 | 0 | 0 | 0 | 0 | 0 | 0 | 0 | 0 | 0 | 0 | 1 | 0 | 0 | 8 | 0 | 0 | 0 | 0 | 0 | 0 | 10 | 0 | 0 | 10 | 11 |  | 1536680 | 728
105-P-2008 | 105 | Passing | Rigid | 09/14/2010 | Permeable Asphalt | 8 | Concrete | Clay | 0 | 0 | 0 | 0 | 0 | 0 | 0 | 0 | 2 | 0 | 0 | 0 | 09/16/2008 | 0 | 07/31/2011 | 0 | MnROAD Mainline - Interstate 94 | 4 | 1 | 0 | 33 | 13 | 0 | 0 | 0 | 0 | 0 | 0 | 0 | 0 | 0 | 0 | 0 | 0 | 0 | 0 | 0 | 0 | 0 | 0 | 0 | 0 | 0 | 0 | 0 | 0 | 0 | 0 | 0 | 0 | 0 | 0 | 1 | 0 | 0 | 5 | 0 | 0 | 0 | 0 | 0 | 0 | 1 | 0 | 0 | 7 | 11 |  | 380215 | 728
105-D-2008 | 105 | Driving | Rigid | 10/18/2010 | Permeable Asphalt | 1 | Concrete | Clay | 0 | 0 | 0 | 0 | 0 | 0 | 0 | 0 | 44 | 0 | 0 | 0 | 09/16/2008 | 0 | 07/31/2011 | 0 | MnROAD Mainline - Interstate 94 | 9 | 1 | 0 | 105 | 14 | 0 | 0 | 0 | 0 | 0 | 0 | 0 | 0 | 0 | 0 | 0 | 0 | 0 | 1 | 0 | 0 | 1 | 0 | 0 | 0 | 0 | 0 | 0 | 0 | 0 | 0 | 0 | 0 | 0 | 0 | 1 | 0 | 0 | 8 | 0 | 0 | 0 | 0 | 0 | 0 | 10 | 0 | 0 | 10 | 11 |  | 1642703 | 762
105-P-2008 | 105 | Passing | Rigid | 10/18/2010 | Permeable Asphalt | 7 | Concrete | Clay | 1 | 0 | 0 | 0 | 0 | 0 | 0 | 0 | 2 | 0 | 0 | 0 | 09/16/2008 | 0 | 07/31/2011 | 0 | MnROAD Mainline - Interstate 94 | 5 | 0 | 1 | 37 | 0 | 13 | 0 | 0 | 0 | 0 | 0 | 0 | 0 | 0 | 0 | 0 | 0 | 0 | 0 | 0 | 0 | 0 | 0 | 0 | 0 | 0 | 0 | 0 | 0 | 0 | 0 | 0 | 0 | 0 | 0 | 1 | 0 | 0 | 5 | 0 | 0 | 0 | 0 | 0 | 0 | 1 | 0 | 0 | 7 | 11 |  | 407011 | 762
105-D-2008 | 105 | Driving | Rigid | 03/21/2011 | Permeable Asphalt | 2 | Concrete | Clay | 0 | 0 | 0 | 0 | 0 | 0 | 0 | 0 | 54 | 7 | 5 | 0 | 09/16/2008 | 0 | 07/31/2011 | 0 | MnROAD Mainline - Interstate 94 | 11 | 1 | 0 | 15 | 14 | 0 | 0 | 0 | 0 | 0 | 0 | 0 | 0 | 0 | 0 | 0 | 0 | 0 | 0 | 0 | 0 | 0 | 0 | 0 | 0 | 0 | 0 | 0 | 0 | 0 | 0 | 0 | 0 | 0 | 0 | 1 | 0 | 0 | 8 | 0 | 0 | 0 | 0 | 0 | 0 | 12 | 1 | 1 | 10 | 11 |  | 2106115 | 916
105-P-2008 | 105 | Passing | Rigid | 03/21/2011 | Permeable Asphalt | 10 | Concrete | Clay | 1 | 0 | 0 | 0 | 0 | 0 | 0 | 0 | 8 | 0 | 0 | 0 | 09/16/2008 | 0 | 07/31/2011 | 0 | MnROAD Mainline - Interstate 94 | 4 | 2 | 0 | 24 | 26 | 0 | 0 | 0 | 0 | 0 | 0 | 0 | 0 | 0 | 0 | 0 | 0 | 0 | 0 | 0 | 0 | 0 | 0 | 0 | 0 | 0 | 0 | 0 | 0 | 0 | 0 | 0 | 0 | 0 | 0 | 1 | 0 | 0 | 5 | 0 | 0 | 0 | 0 | 0 | 0 | 3 | 0 | 0 | 9 | 11 |  | 529051 | 916
105-D-2008 | 105 | Driving | Rigid | 04/12/2011 | Permeable Asphalt | 2 | Concrete | Clay | 0 | 0 | 0 | 0 | 0 | 0 | 0 | 0 | 54 | 7 | 5 | 0 | 09/16/2008 | 0 | 07/31/2011 | 0 | MnROAD Mainline - Interstate 94 | 11 | 1 | 0 | 15 | 14 | 0 | 0 | 0 | 0 | 0 | 0 | 0 | 0 | 0 | 0 | 0 | 0 | 0 | 0 | 0 | 0 | 0 | 0 | 0 | 0 | 0 | 0 | 0 | 0 | 0 | 0 | 0 | 0 | 0 | 0 | 1 | 0 | 0 | 8 | 0 | 0 | 0 | 0 | 0 | 0 | 12 | 1 | 1 | 10 | 11 |  | 2121161 | 938
105-P-2008 | 105 | Passing | Rigid | 04/12/2011 | Permeable Asphalt | 10 | Concrete | Clay | 1 | 0 | 0 | 0 | 0 | 0 | 0 | 0 | 8 | 0 | 0 | 0 | 09/16/2008 | 0 | 07/31/2011 | 0 | MnROAD Mainline - Interstate 94 | 4 | 2 | 0 | 24 | 26 | 0 | 0 | 0 | 0 | 0 | 0 | 0 | 0 | 0 | 0 | 0 | 0 | 0 | 0 | 0 | 0 | 0 | 0 | 0 | 0 | 0 | 0 | 0 | 0 | 0 | 0 | 0 | 0 | 0 | 0 | 1 | 0 | 0 | 5 | 0 | 0 | 0 | 0 | 0 | 0 | 3 | 0 | 0 | 9 | 11 |  | 540702 | 938
105-D-2008 | 105 | Driving | Rigid | 06/24/2011 | Permeable Asphalt | 2 | Concrete | Clay | 0 | 0 | 0 | 0 | 0 | 0 | 0 | 0 | 58 | 5 | 13 | 0 | 09/16/2008 | 0 | 07/31/2011 | 0 | MnROAD Mainline - Interstate 94 | 7 | 4 | 0 | 66 | 52 | 0 | 0 | 0 | 0 | 0 | 0 | 0 | 0 | 0 | 0 | 0 | 0 | 0 | 0 | 0 | 0 | 0 | 0 | 0 | 0 | 0 | 0 | 0 | 0 | 0 | 0 | 0 | 0 | 0 | 0 | 1 | 0 | 0 | 10 | 0 | 0 | 0 | 0 | 0 | 0 | 10 | 1 | 3 | 10 | 11 | last survey before reconstruction | 2204422 | 1011
105-P-2008 | 105 | Passing | Rigid | 06/24/2011 | Permeable Asphalt | 5 | Concrete | Clay | 6 | 1 | 0 | 0 | 0 | 0 | 0 | 0 | 8 | 0 | 0 | 0 | 09/16/2008 | 0 | 07/31/2011 | 0 | MnROAD Mainline - Interstate 94 | 5 | 2 | 0 | 32 | 25 | 0 | 0 | 0 | 0 | 0 | 0 | 0 | 0 | 0 | 0 | 0 | 0 | 0 | 0 | 0 | 0 | 0 | 0 | 0 | 0 | 0 | 0 | 0 | 0 | 0 | 0 | 0 | 0 | 0 | 0 | 1 | 0 | 0 | 5 | 0 | 0 | 0 | 0 | 0 | 0 | 3 | 0 | 0 | 9 | 11 | last survey before reconstruction | 604667 | 1011
114-D-2008 | 114 | Driving | Rigid | 11/19/2008 | Asphalt | 0 |  | Clay | 0 | 0 | 0 | 0 | 0 | 0 | 0 | 0 | 0 | 0 | 0 | 0 | 05/08/2008 | 0 | 05/01/2022 | 0 | MnROAD Mainline - Interstate 94 | 0 | 0 | 0 | 0 | 0 | 0 | 0 | 0 | 0 | 0 | 0 | 0 | 0 | 0 | 0 | 0 | 0 | 0 | 0 | 0 | 0 | 0 | 0 | 0 | 0 | 0 | 0 | 0 | 0 | 0 | 0 | 0 | 0 | 0 | 0 | 0 | 0 | 0 | 0 | 0 | 0 | 0 | 0 | 0 | 0 | 0 | 0 | 0 | 0 | 32 | initial survey after reconstruction |  | 195
114-P-2008 | 114 | Passing | Rigid | 11/19/2008 | Asphalt | 0 |  | Clay | 0 | 0 | 0 | 0 | 0 | 0 | 0 | 0 | 0 | 0 | 0 | 0 | 05/08/2008 | 0 | 05/01/2022 | 0 | MnROAD Mainline - Interstate 94 | 0 | 0 | 0 | 0 | 0 | 0 | 0 | 0 | 0 | 0 | 0 | 0 | 0 | 0 | 0 | 0 | 0 | 0 | 0 | 0 | 0 | 0 | 0 | 0 | 0 | 0 | 0 | 0 | 0 | 0 | 0 | 0 | 0 | 0 | 0 | 0 | 0 | 0 | 0 | 0 | 0 | 0 | 0 | 0 | 0 | 0 | 0 | 0 | 0 | 32 | initial survey after reconstruction |  | 195
114-D-2008 | 114 | Driving | Rigid | 06/22/2009 | Asphalt | 0 |  | Clay | 0 | 0 | 0 | 0 | 0 | 0 | 0 | 0 | 0 | 0 | 0 | 0 | 05/08/2008 | 0 | 05/01/2022 | 0 | MnROAD Mainline - Interstate 94 | 0 | 0 | 0 | 0 | 0 | 0 | 0 | 0 | 0 | 0 | 0 | 0 | 0 | 0 | 0 | 0 | 0 | 0 | 0 | 0 | 0 | 0 | 0 | 0 | 0 | 0 | 0 | 0 | 0 | 0 | 0 | 0 | 0 | 0 | 0 | 0 | 0 | 0 | 0 | 0 | 0 | 0 | 0 | 0 | 0 | 0 | 0 | 0 | 0 | 32 | popouts throughout cell | 404434 | 410
114-P-2008 | 114 | Passing | Rigid | 06/22/2009 | Asphalt | 0 |  | Clay | 0 | 0 | 0 | 0 | 0 | 0 | 0 | 0 | 0 | 0 | 0 | 0 | 05/08/2008 | 0 | 05/01/2022 | 0 | MnROAD Mainline - Interstate 94 | 0 | 0 | 0 | 0 | 0 | 0 | 0 | 0 | 0 | 0 | 0 | 0 | 0 | 0 | 0 | 0 | 0 | 0 | 0 | 0 | 0 | 0 | 0 | 0 | 0 | 0 | 0 | 0 | 0 | 0 | 0 | 0 | 0 | 0 | 0 | 0 | 0 | 0 | 0 | 0 | 0 | 0 | 0 | 0 | 0 | 0 | 0 | 0 | 0 | 32 | popouts throughout cell | 96636 | 410
114-D-2008 | 114 | Driving | Rigid | 09/16/2009 | Asphalt | 0 |  | Clay | 0 | 0 | 0 | 0 | 0 | 0 | 0 | 0 | 0 | 0 | 0 | 0 | 05/08/2008 | 0 | 05/01/2022 | 0 | MnROAD Mainline - Interstate 94 | 0 | 0 | 0 | 0 | 0 | 0 | 0 | 0 | 0 | 0 | 0 | 0 | 0 | 0 | 0 | 0 | 0 | 0 | 0 | 0 | 0 | 0 | 0 | 0 | 0 | 0 | 0 | 28 | 0 | 0 | 0 | 0 | 0 | 0 | 0 | 0 | 0 | 0 | 0 | 0 | 0 | 0 | 0 | 0 | 0 | 0 | 0 | 0 | 0 | 32 | popouts measured by area (sq ft) | 682868 | 496
114-P-2008 | 114 | Passing | Rigid | 09/16/2009 | Asphalt | 0 |  | Clay | 0 | 0 | 0 | 0 | 0 | 0 | 0 | 0 | 0 | 0 | 0 | 0 | 05/08/2008 | 0 | 05/01/2022 | 0 | MnROAD Mainline - Interstate 94 | 0 | 0 | 0 | 0 | 0 | 0 | 0 | 0 | 0 | 0 | 0 | 0 | 0 | 0 | 0 | 0 | 0 | 0 | 0 | 0 | 0 | 0 | 0 | 0 | 0 | 0 | 0 | 16 | 0 | 0 | 0 | 0 | 0 | 0 | 0 | 0 | 0 | 0 | 0 | 0 | 0 | 0 | 0 | 0 | 0 | 0 | 0 | 0 | 0 | 32 | popouts measured by area (sq ft) | 174165 | 496
114-D-2008 | 114 | Driving | Rigid | 04/02/2010 | Asphalt | 0 |  | Clay | 0 | 0 | 0 | 0 | 0 | 0 | 0 | 0 | 0 | 0 | 0 | 0 | 05/08/2008 | 0 | 05/01/2022 | 0 | MnROAD Mainline - Interstate 94 | 0 | 0 | 0 | 0 | 0 | 0 | 0 | 0 | 0 | 0 | 0 | 0 | 0 | 0 | 0 | 0 | 0 | 0 | 0 | 0 | 1 | 0 | 0 | 2 | 0 | 0 | 0 | 30 | 0 | 0 | 0 | 0 | 0 | 0 | 0 | 0 | 0 | 0 | 0 | 0 | 0 | 0 | 0 | 0 | 0 | 0 | 0 | 0 | 0 | 32 |  | 1300543 | 694
114-P-2008 | 114 | Passing | Rigid | 04/02/2010 | Asphalt | 0 |  | Clay | 0 | 0 | 0 | 0 | 0 | 0 | 0 | 0 | 0 | 0 | 0 | 0 | 05/08/2008 | 0 | 05/01/2022 | 0 | MnROAD Mainline - Interstate 94 | 0 | 0 | 0 | 0 | 0 | 0 | 0 | 0 | 0 | 0 | 0 | 0 | 0 | 0 | 0 | 0 | 0 | 0 | 0 | 0 | 0 | 0 | 0 | 0 | 0 | 0 | 0 | 15 | 0 | 0 | 0 | 0 | 0 | 0 | 0 | 0 | 0 | 0 | 0 | 0 | 0 | 0 | 0 | 0 | 0 | 0 | 0 | 0 | 0 | 32 |  | 313519 | 694
114-D-2008 | 114 | Driving | Rigid | 09/17/2010 | Asphalt | 0 |  | Clay | 0 | 0 | 0 | 0 | 0 | 0 | 0 | 0 | 0 | 0 | 0 | 0 | 05/08/2008 | 0 | 05/01/2022 | 0 | MnROAD Mainline - Interstate 94 | 0 | 0 | 0 | 0 | 0 | 0 | 0 | 0 | 0 | 0 | 0 | 0 | 0 | 0 | 0 | 0 | 0 | 0 | 0 | 0 | 0 | 0 | 0 | 0 | 0 | 0 | 0 | 1 | 0 | 0 | 0 | 0 | 0 | 0 | 0 | 0 | 0 | 0 | 0 | 0 | 0 | 0 | 0 | 0 | 0 | 0 | 0 | 0 | 0 | 32 | scaling, popouts throughout | 1536680 | 862
114-P-2008 | 114 | Passing | Rigid | 09/17/2010 | Asphalt | 0 |  | Clay | 0 | 0 | 0 | 0 | 0 | 0 | 0 | 0 | 0 | 0 | 0 | 0 | 05/08/2008 | 0 | 05/01/2022 | 0 | MnROAD Mainline - Interstate 94 | 0 | 0 | 0 | 0 | 0 | 0 | 0 | 0 | 0 | 0 | 0 | 0 | 0 | 0 | 0 | 0 | 0 | 0 | 0 | 0 | 0 | 0 | 0 | 0 | 0 | 0 | 0 | 1 | 0 | 0 | 0 | 0 | 0 | 0 | 0 | 0 | 0 | 0 | 0 | 0 | 0 | 0 | 0 | 0 | 0 | 0 | 0 | 0 | 0 | 32 | scaling, popouts throughout | 380215 | 862
114-D-2008 | 114 | Driving | Rigid | 03/21/2011 | Asphalt | 0 |  | Clay | 0 | 0 | 0 | 0 | 0 | 0 | 0 | 0 | 0 | 0 | 0 | 0 | 05/08/2008 | 0 | 05/01/2022 | 0 | MnROAD Mainline - Interstate 94 | 0 | 0 | 0 | 0 | 0 | 0 | 0 | 0 | 0 | 0 | 0 | 0 | 0 | 0 | 0 | 0 | 0 | 0 | 0 | 0 | 0 | 0 | 0 | 0 | 0 | 0 | 0 | 2 | 0 | 0 | 0 | 0 | 0 | 0 | 0 | 0 | 0 | 0 | 0 | 0 | 0 | 0 | 0 | 0 | 0 | 0 | 0 | 0 | 0 | 32 |  | 2106115 | 1047
114-P-2008 | 114 | Passing | Rigid | 03/21/2011 | Asphalt | 0 |  | Clay | 0 | 0 | 0 | 0 | 0 | 0 | 0 | 0 | 0 | 0 | 0 | 0 | 05/08/2008 | 0 | 05/01/2022 | 0 | MnROAD Mainline - Interstate 94 | 0 | 0 | 0 | 0 | 0 | 0 | 0 | 0 | 0 | 0 | 0 | 0 | 0 | 0 | 0 | 0 | 0 | 0 | 0 | 0 | 0 | 0 | 0 | 0 | 0 | 0 | 0 | 2 | 0 | 0 | 0 | 0 | 0 | 0 | 0 | 0 | 0 | 0 | 0 | 0 | 0 | 0 | 0 | 0 | 0 | 0 | 0 | 0 | 0 | 32 |  | 529051 | 1047
114-D-2008 | 114 | Driving | Rigid | 04/12/2011 | Asphalt | 0 |  | Clay | 0 | 0 | 0 | 0 | 0 | 0 | 0 | 0 | 0 | 0 | 0 | 0 | 05/08/2008 | 0 | 05/01/2022 | 0 | MnROAD Mainline - Interstate 94 | 0 | 0 | 0 | 0 | 0 | 0 | 0 | 0 | 0 | 0 | 0 | 0 | 0 | 0 | 0 | 0 | 0 | 0 | 0 | 0 | 0 | 0 | 0 | 0 | 0 | 0 | 0 | 2 | 0 | 0 | 0 | 0 | 0 | 0 | 0 | 0 | 0 | 0 | 0 | 0 | 0 | 0 | 0 | 0 | 0 | 0 | 0 | 0 | 0 | 32 |  | 2121161 | 1069
114-P-2008 | 114 | Passing | Rigid | 04/12/2011 | Asphalt | 0 |  | Clay | 0 | 0 | 0 | 0 | 0 | 0 | 0 | 0 | 0 | 0 | 0 | 0 | 05/08/2008 | 0 | 05/01/2022 | 0 | MnROAD Mainline - Interstate 94 | 0 | 0 | 0 | 0 | 0 | 0 | 0 | 0 | 0 | 0 | 0 | 0 | 0 | 0 | 0 | 0 | 0 | 0 | 0 | 0 | 0 | 0 | 0 | 0 | 0 | 0 | 0 | 2 | 0 | 0 | 0 | 0 | 0 | 0 | 0 | 0 | 0 | 0 | 0 | 0 | 0 | 0 | 0 | 0 | 0 | 0 | 0 | 0 | 0 | 32 |  | 540702 | 1069
114-D-2008 | 114 | Driving | Rigid | 06/27/2011 | Asphalt | 0 |  | Clay | 0 | 0 | 0 | 0 | 0 | 0 | 0 | 0 | 0 | 0 | 0 | 0 | 05/08/2008 | 0 | 05/01/2022 | 0 | MnROAD Mainline - Interstate 94 | 0 | 0 | 0 | 0 | 0 | 0 | 0 | 0 | 0 | 0 | 0 | 0 | 0 | 0 | 0 | 0 | 0 | 0 | 0 | 0 | 0 | 0 | 0 | 0 | 0 | 0 | 0 | 2 | 0 | 0 | 0 | 0 | 0 | 0 | 0 | 0 | 0 | 0 | 0 | 0 | 0 | 0 | 0 | 0 | 0 | 0 | 0 | 0 | 0 | 32 |  | 2204422 | 1145
114-P-2008 | 114 | Passing | Rigid | 06/27/2011 | Asphalt | 0 |  | Clay | 0 | 0 | 0 | 0 | 0 | 0 | 0 | 0 | 0 | 0 | 0 | 0 | 05/08/2008 | 0 | 05/01/2022 | 0 | MnROAD Mainline - Interstate 94 | 0 | 0 | 0 | 0 | 0 | 0 | 0 | 0 | 0 | 0 | 0 | 0 | 0 | 0 | 0 | 0 | 0 | 0 | 0 | 0 | 0 | 0 | 0 | 0 | 0 | 0 | 0 | 2 | 0 | 0 | 0 | 0 | 0 | 0 | 0 | 0 | 0 | 0 | 0 | 0 | 0 | 0 | 0 | 0 | 0 | 0 | 0 | 0 | 0 | 32 |  | 604667 | 1145
114-D-2008 | 114 | Driving | Rigid | 10/03/2011 | Asphalt | 0 |  | Clay | 0 | 0 | 0 | 0 | 0 | 0 | 0 | 0 | 0 | 0 | 0 | 0 | 05/08/2008 | 0 | 05/01/2022 | 0 | MnROAD Mainline - Interstate 94 | 0 | 0 | 0 | 0 | 0 | 0 | 0 | 0 | 0 | 0 | 0 | 0 | 0 | 0 | 0 | 0 | 0 | 0 | 0 | 0 | 0 | 0 | 0 | 0 | 0 | 0 | 0 | 48 | 0 | 1 | 0 | 0 | 6 | 0 | 0 | 0 | 0 | 0 | 0 | 0 | 0 | 0 | 0 | 0 | 0 | 0 | 0 | 0 | 0 | 32 | partial depth PCC repairs in fall 2011 | 2292135 | 1243
114-P-2008 | 114 | Passing | Rigid | 10/03/2011 | Asphalt | 0 |  | Clay | 0 | 0 | 0 | 0 | 0 | 0 | 0 | 0 | 0 | 0 | 0 | 0 | 05/08/2008 | 0 | 05/01/2022 | 0 | MnROAD Mainline - Interstate 94 | 0 | 0 | 0 | 0 | 0 | 0 | 0 | 0 | 0 | 0 | 0 | 0 | 0 | 0 | 0 | 0 | 0 | 0 | 0 | 0 | 0 | 0 | 0 | 0 | 0 | 0 | 0 | 23 | 0 | 0 | 0 | 0 | 0 | 0 | 0 | 0 | 0 | 0 | 0 | 0 | 0 | 0 | 0 | 0 | 0 | 0 | 0 | 0 | 0 | 32 |  | 627587 | 1243
114-D-2008 | 114 | Driving | Rigid | 04/26/2012 | Asphalt | 0 |  | Clay | 0 | 0 | 0 | 0 | 0 | 0 | 0 | 0 | 0 | 0 | 0 | 0 | 05/08/2008 | 0 | 05/01/2022 | 0 | MnROAD Mainline - Interstate 94 | 0 | 0 | 0 | 0 | 0 | 0 | 0 | 0 | 0 | 0 | 0 | 0 | 0 | 0 | 0 | 0 | 0 | 0 | 0 | 0 | 0 | 0 | 0 | 0 | 1 | 34 | 0 | 1 | 0 | 1 | 0 | 0 | 6 | 0 | 0 | 0 | 0 | 0 | 0 | 0 | 0 | 0 | 0 | 0 | 0 | 0 | 0 | 0 | 0 | 32 | lots of scaling (crazing?) and popouts throughout cell | 2861662 | 1449
114-P-2008 | 114 | Passing | Rigid | 04/26/2012 | Asphalt | 0 |  | Clay | 0 | 0 | 0 | 0 | 0 | 0 | 0 | 0 | 0 | 0 | 0 | 0 | 05/08/2008 | 0 | 05/01/2022 | 0 | MnROAD Mainline - Interstate 94 | 0 | 0 | 0 | 0 | 0 | 0 | 0 | 0 | 0 | 0 | 0 | 0 | 0 | 0 | 0 | 0 | 0 | 0 | 0 | 0 | 0 | 0 | 0 | 0 | 1 | 51 | 0 | 1 | 0 | 0 | 0 | 0 | 0 | 0 | 0 | 0 | 0 | 0 | 0 | 0 | 0 | 0 | 0 | 0 | 0 | 0 | 0 | 0 | 0 | 32 | lots of scaling (crazing?) and popouts throughout cell | 757818 | 1449
114-D-2008 | 114 | Driving | Rigid | 09/24/2013 | Asphalt | 0 |  | Clay | 0 | 0 | 0 | 0 | 0 | 0 | 0 | 0 | 0 | 0 | 0 | 0 | 05/08/2008 | 0 | 05/01/2022 | 0 | MnROAD Mainline - Interstate 94 | 0 | 0 | 0 | 0 | 0 | 0 | 0 | 0 | 0 | 0 | 0 | 0 | 0 | 0 | 0 | 0 | 0 | 0 | 0 | 0 | 0 | 0 | 0 | 0 | 1 | 34 | 0 | 1 | 0 | 1 | 0 | 0 | 6 | 0 | 0 | 0 | 0 | 0 | 0 | 0 | 0 | 0 | 0 | 0 | 0 | 0 | 0 | 0 | 2 | 32 |  | 4269128 | 1965
114-P-2008 | 114 | Passing | Rigid | 09/24/2013 | Asphalt | 0 |  | Clay | 0 | 0 | 0 | 0 | 0 | 0 | 0 | 0 | 0 | 0 | 0 | 0 | 05/08/2008 | 0 | 05/01/2022 | 0 | MnROAD Mainline - Interstate 94 | 0 | 0 | 0 | 0 | 0 | 0 | 0 | 0 | 0 | 0 | 0 | 0 | 0 | 0 | 0 | 0 | 0 | 0 | 0 | 0 | 0 | 0 | 0 | 0 | 1 | 51 | 0 | 1 | 0 | 0 | 0 | 0 | 0 | 0 | 0 | 0 | 0 | 0 | 0 | 0 | 0 | 0 | 0 | 0 | 0 | 0 | 0 | 0 | 0 | 32 |  | 1126242 | 1965
114-D-2008 | 114 | Driving | Rigid | 05/08/2014 | Asphalt | 0 |  | Clay | 0 | 0 | 0 | 0 | 0 | 0 | 0 | 0 | 10 | 0 | 0 | 0 | 05/08/2008 | 0 | 05/01/2022 | 0 | MnROAD Mainline - Interstate 94 | 1 | 0 | 0 | 4 | 0 | 0 | 0 | 0 | 0 | 0 | 0 | 0 | 0 | 0 | 0 | 0 | 0 | 0 | 0 | 0 | 0 | 0 | 0 | 0 | 3 | 164 | 0 | 1 | 0 | 1 | 0 | 0 | 6 | 0 | 0 | 0 | 0 | 0 | 0 | 0 | 0 | 0 | 0 |  |  | 2 |  |  | 2 | 32 |  | 4960495 | 2191
114-P-2008 | 114 | Passing | Rigid | 05/08/2014 | Asphalt | 0 |  | Clay | 0 | 0 | 0 | 0 | 0 | 0 | 0 | 0 | 0 | 0 | 0 | 0 | 05/08/2008 | 0 | 05/01/2022 | 0 | MnROAD Mainline - Interstate 94 | 0 | 0 | 0 | 0 | 0 | 0 | 0 | 0 | 0 | 0 | 0 | 0 | 0 | 0 | 0 | 0 | 0 | 0 | 0 | 0 | 0 | 0 | 0 | 0 | 3 | 180 | 0 | 1 | 0 | 0 | 0 | 0 | 0 | 0 | 0 | 0 | 0 | 0 | 0 | 0 | 0 | 0 | 0 | [5 empty] | 0 | 32 |  | 1295321 | 2191
114-D-2008 | 114 | Driving | Rigid | 10/27/2014 | Asphalt | 0 |  | Clay | 0 | 0 | 0 | 0 | 0 | 0 | 0 | 0 | 10 | 0 | 0 | 0 | 05/08/2008 | 0 | 05/01/2022 | 0 | MnROAD Mainline - Interstate 94 | 1 | 0 | 0 | 4 | 0 | 0 | 0 | 0 | 0 | 0 | 0 | 0 | 0 | 0 | 0 | 0 | 0 | 0 | 0 | 0 | 0 | 0 | 0 | 0 | 3 | 164 | 0 | 1 | 0 | 1 | 0 | 0 | 6 | 0 | 0 | 0 | 0 | 0 | 0 | 0 | 0 | 0 | 0 | 0 | 0 | 2 | 0 | 0 | 2 | 32 |  | 5468423 | 2363
114-P-2008 | 114 | Passing | Rigid | 10/27/2014 | Asphalt | 0 |  | Clay | 0 | 0 | 0 | 0 | 0 | 0 | 0 | 0 | 0 | 0 | 0 | 0 | 05/08/2008 | 0 | 05/01/2022 | 0 | MnROAD Mainline - Interstate 94 | 0 | 0 | 0 | 0 | 0 | 0 | 0 | 0 | 0 | 0 | 0 | 0 | 0 | 0 | 0 | 0 | 0 | 0 | 0 | 0 | 0 | 0 | 0 | 0 | 3 | 180 | 0 | 1 | 0 | 0 | 0 | 0 | 0 | 0 | 0 | 0 | 0 | 0 | 0 | 0 | 0 | 0 | 0 | 0 | 0 | 0 | 0 | 0 | 0 | 32 |  | 1408427 | 2363
114-D-2008 | 114 | Driving | Rigid | 05/13/2015 | Asphalt | 0 |  | Clay | 0 | 0 | 0 | 0 | 0 | 0 | 0 | 0 | 4 | 6 | 0 | 0 | 05/08/2008 | 0 | 05/01/2022 | 0 | MnROAD Mainline - Interstate 94 | 1 | 0 | 0 | 4 | 0 | 0 | 0 | 0 | 0 | 0 | 0 | 0 | 0 | 0 | 0 | 0 | 0 | 0 | 1 | 0 | 1 | 3 | 0 | 4 | 3 | 164 | 0 | 1 | 0 | 1 | 0 | 0 | 6 | 0 | 0 | 0 | 0 | 0 | 0 | 0 | 0 | 0 | 0 | 0 | 0 | 1 | 1 | 0 | 2 | 32 |  | 6204123 | 2561
114-P-2008 | 114 | Passing | Rigid | 05/13/2015 | Asphalt | 0 |  | Clay | 0 | 0 | 0 | 0 | 0 | 0 | 0 | 0 | 0 | 0 | 0 | 0 | 05/08/2008 | 0 | 05/01/2022 | 0 | MnROAD Mainline - Interstate 94 | 0 | 0 | 0 | 0 | 0 | 0 | 0 | 0 | 0 | 0 | 0 | 0 | 0 | 0 | 0 | 0 | 0 | 0 | 0 | 0 | 0 | 0 | 0 | 0 | 3 | 180 | 0 | 1 | 0 | 0 | 0 | 0 | 0 | 0 | 0 | 0 | 0 | 0 | 0 | 0 | 0 | 0 | 0 | 0 | 0 | 0 | 0 | 0 | 0 | 32 |  | 1433776 | 2561
114-D-2008 | 114 | Driving | Rigid | 10/07/2015 | Asphalt | 0 |  | Clay | 0 | 0 | 0 | 0 | 0 | 0 | 0 | 0 | 1 | 6 | 3 | 0 | 05/08/2008 | 0 | 05/01/2022 | 0 | MnROAD Mainline - Interstate 94 | 1 | 0 | 0 | 4 | 0 | 0 | 0 | 0 | 0 | 0 | 0 | 0 | 0 | 0 | 0 | 0 | 0 | 0 | 4 | 0 | 1 | 6 | 0 | 4 | 3 | 164 | 0 | 1 | 0 | 1 | 0 | 0 | 6 | 0 | 0 | 0 | 0 | 0 | 0 | 0 | 0 | 0 | 0 | 2 | 60 | 1 | 1 | 1 | 7 | 32 |  | 6681545 | 2708
114-P-2008 | 114 | Passing | Rigid | 10/07/2015 | Asphalt | 0 |  | Clay | 0 | 2 | 0 | 0 | 0 | 0 | 0 | 0 | 0 | 0 | 0 | 0 | 05/08/2008 | 0 | 05/01/2022 | 0 | MnROAD Mainline - Interstate 94 | 0 | 0 | 0 | 0 | 0 | 0 | 0 | 0 | 0 | 0 | 0 | 0 | 0 | 0 | 0 | 1 | 0 | 0 | 4 | 0 | 0 | 4 | 0 | 0 | 3 | 180 | 0 | 1 | 0 | 0 | 0 | 0 | 0 | 0 | 0 | 0 | 0 | 0 | 0 | 0 | 0 | 0 | 0 | 2 | 48 | 0 | 0 | 0 | 5 | 32 |  | 1451246 | 2708
114-D-2008 | 114 | Driving | Rigid | 05/18/2016 | Asphalt | 0 |  | Clay | 0 | 0 | 0 | 0 | 0 | 0 | 0 | 0 | 1 | 6 | 3 | 0 | 05/08/2008 | 0 | 05/01/2022 | 0 | MnROAD Mainline - Interstate 94 | 1 | 0 | 0 | 4 | 0 | 0 | 0 | 0 | 0 | 0 | 0 | 0 | 0 | 0 | 0 | 0 | 0 | 0 | 4 | 0 | 1 | 6 | 0 | 4 | 3 | 164 | 0 | 1 | 0 | 1 | 0 | 0 | 6 | 0 | 0 | 0 | 0 | 0 | 0 | 0 | 0 | 0 | 0 | 2 | 60 | 1 | 1 | 1 | 9 | 32 |  | 7530260 | 2932
114-P-2008 | 114 | Passing | Rigid | 05/18/2016 | Asphalt | 0 |  | Clay | 0 | 2 | 0 | 0 | 0 | 0 | 0 | 0 | 0 | 0 | 0 | 0 | 05/08/2008 | 0 | 05/01/2022 | 0 | MnROAD Mainline - Interstate 94 | 0 | 0 | 0 | 0 | 0 | 0 | 0 | 0 | 0 | 0 | 0 | 0 | 0 | 0 | 0 | 1 | 0 | 0 | 4 | 0 | 0 | 4 | 0 | 0 | 3 | 180 | 0 | 1 | 0 | 0 | 0 | 0 | 0 | 0 | 0 | 0 | 0 | 0 | 0 | 0 | 0 | 0 | 0 | 2 | 48 | 0 | 0 | 0 | 5 | 32 |  | 1630988 | 2932
114-D-2008 | 114 | Driving | Rigid | 04/25/2017 | Asphalt | 0 |  | Clay | 0 | 0 | 0 | 0 | 0 | 0 | 0 | 0 | 1 | 6 | 3 | 0 | 05/08/2008 | 0 | 05/01/2022 | 0 | MnROAD Mainline - Interstate 94 | 1 | 0 | 0 | 4 | 0 | 0 | 0 | 0 | 0 | 0 | 0 | 0 | 0 | 0 | 0 | 0 | 0 | 0 | 4 | 0 | 1 | 6 | 0 | 4 | 3 | 164 | 0 | 1 | 0 | 1 | 0 | 0 | 6 | 0 | 0 | 0 | 0 | 0 | 0 | 0 | 0 | 0 | 0 | 2 | 60 | 1 | 1 | 1 | 16 | 32 | 0 | 8329106 | 3274
114-P-2008 | 114 | Passing | Rigid | 04/25/2017 | Asphalt | 0 |  | Clay | 0 | 2 | 0 | 0 | 0 | 0 | 0 | 0 | 0 | 0 | 0 | 0 | 05/08/2008 | 0 | 05/01/2022 | 0 | MnROAD Mainline - Interstate 94 | 0 | 0 | 0 | 0 | 0 | 0 | 0 | 0 | 0 | 0 | 0 | 0 | 0 | 0 | 0 | 1 | 0 | 0 | 4 | 0 | 0 | 4 | 0 | 0 | 3 | 180 | 0 | 1 | 0 | 0 | 0 | 0 | 0 | 0 | 0 | 0 | 0 | 0 | 0 | 0 | 0 | 0 | 0 | 2 | 48 | 0 | 0 | 0 | 8 | 32 | 0 | 1769155 | 3274
114-D-2008 | 114 | Driving | Rigid | 04/26/2018 | Asphalt | 0 |  | Clay | 0 | 0 | 0 | 0 | 0 | 0 | 0 | 0 | 1 | 6 | 3 | 0 | 05/08/2008 | 0 | 05/01/2022 | 0 | MnROAD Mainline - Interstate 94 | 1 | 0 | 0 | 4 | 0 | 0 | 0 | 0 | 0 | 0 | 0 | 0 | 0 | 0 | 0 | 0 | 0 | 0 | 4 | 0 | 1 | 6 | 0 | 4 | 3 | 164 | 0 | 1 | 0 | 1 | 0 | 0 | 6 | 0 | 0 | 0 | 0 | 0 | 0 | 0 | 0 | 0 | 0 | 4 | 102 | 1 | 1 | 1 | 18 | 32 | 0 | 9290758 | 3640
114-P-2008 | 114 | Passing | Rigid | 04/26/2018 | Asphalt | 0 |  | Clay | 0 | 2 | 0 | 0 | 0 | 0 | 0 | 0 | 0 | 0 | 0 | 0 | 05/08/2008 | 0 | 05/01/2022 | 0 | MnROAD Mainline - Interstate 94 | 0 | 0 | 0 | 0 | 0 | 0 | 0 | 0 | 0 | 0 | 0 | 0 | 0 | 0 | 0 | 1 | 0 | 0 | 4 | 0 | 0 | 4 | 0 | 0 | 3 | 180 | 0 | 1 | 0 | 0 | 0 | 0 | 0 | 0 | 0 | 0 | 0 | 0 | 0 | 0 | 0 | 0 | 0 | 9 | 184 | 0 | 0 | 0 | 8 | 32 | 0 | 1900139 | 3640
114-D-2008 | 114 | Driving | Rigid | 11/21/2018 | Asphalt | 0 |  | Clay | 0 | 0 | 0 | 0 | 0 | 0 | 0 | 0 | 1 | 6 | 3 | 0 | 05/08/2008 | 0 | 05/01/2022 | 0 | MnROAD Mainline - Interstate 94 | 1 | 0 | 0 | 4 | 0 | 0 | 0 | 0 | 0 | 0 | 0 | 0 | 0 | 0 | 0 | 0 | 0 | 0 | 4 | 0 | 1 | 6 | 0 | 4 | 3 | 164 | 0 | 1 | 0 | 1 | 0 | 0 | 6 | 0 | 0 | 1 | 0 | 0 | 36 | 0 | 0 | 0 | 0 | 4 | 102 | 1 | 1 | 1 | 19 | 32 | 0 | 9878311 | 3849
114-P-2008 | 114 | Passing | Rigid | 11/21/2018 | Asphalt | 0 |  | Clay | 0 | 2 | 0 | 0 | 0 | 0 | 0 | 0 | 0 | 0 | 0 | 0 | 05/08/2008 | 0 | 05/01/2022 | 0 | MnROAD Mainline - Interstate 94 | 0 | 0 | 0 | 0 | 0 | 0 | 0 | 0 | 0 | 0 | 0 | 0 | 0 | 0 | 0 | 1 | 0 | 0 | 4 | 0 | 0 | 4 | 0 | 0 | 3 | 180 | 0 | 1 | 0 | 0 | 0 | 0 | 0 | 0 | 0 | 0 | 0 | 0 | 0 | 0 | 0 | 0 | 0 | 9 | 184 | 0 | 0 | 0 | 8 | 32 | 0 | 2057600 | 3849
114-D-2008 | 114 | Driving | Rigid | 03/20/2019 | Asphalt | 0 |  | Clay | 0 | 0 | 0 | 0 | 0 | 0 | 0 | 0 | 1 | 6 | 3 | 0 | 05/08/2008 | 0 | 05/01/2022 | 0 | MnROAD Mainline - Interstate 94 | 1 | 0 | 0 | 4 | 0 | 0 | 0 | 0 | 0 | 0 | 0 | 0 | 0 | 0 | 0 | 0 | 0 | 0 | 4 | 0 | 1 | 6 | 0 | 4 | 3 | 164 | 0 | 1 | 0 | 1 | 0 | 0 | 6 | 0 | 0 | 1 | 0 | 0 | 36 | 0 | 0 | 0 | 0 | 4 | 102 | 1 | 1 | 1 | 19 | 32 | 0 | 10324767 | 3968
114-P-2008 | 114 | Passing | Rigid | 03/20/2019 | Asphalt | 0 |  | Clay | 0 | 2 | 0 | 0 | 0 | 0 | 0 | 0 | 0 | 0 | 0 | 0 | 05/08/2008 | 0 | 05/01/2022 | 0 | MnROAD Mainline - Interstate 94 | 0 | 0 | 0 | 0 | 0 | 0 | 0 | 0 | 0 | 0 | 0 | 0 | 0 | 0 | 0 | 1 | 0 | 0 | 4 | 0 | 0 | 4 | 0 | 0 | 3 | 180 | 0 | 1 | 0 | 0 | 0 | 0 | 0 | 0 | 0 | 0 | 0 | 0 | 0 | 0 | 0 | 0 | 0 | 9 | 184 | 0 | 0 | 0 | 8 | 32 | 0 | 2179593 | 3968
114-D-2008 | 114 | Driving | Rigid | 11/25/2019 | Asphalt | 0 |  | Clay | 0 | 0 | 0 | 0 | 0 | 0 | 0 | 0 | 1 | 6 | 3 | 0 | 05/08/2008 | 0 | 05/01/2022 | 0 | MnROAD Mainline - Interstate 94 | 2 | 0 | 0 | 10 | 0 | 0 | 0 | 0 | 0 | 0 | 0 | 0 | 0 | 0 | 0 | 0 | 0 | 0 | 4 | 0 | 2 | 6 | 0 | 6 | 3 | 164 | 0 | 1 | 0 | 1 | 0 | 0 | 6 | 0 | 0 | 1 | 0 | 0 | 36 | 0 | 0 | 0 | 0 | 4 | 102 | 1 | 1 | 1 | 19 | 32 | 0 | 11077059 | 4218
114-P-2008 | 114 | Passing | Rigid | 11/25/2019 | Asphalt | 0 |  | Clay | 0 | 2 | 0 | 0 | 0 | 0 | 0 | 0 | 0 | 0 | 0 | 0 | 05/08/2008 | 0 | 05/01/2022 | 0 | MnROAD Mainline - Interstate 94 | 0 | 0 | 0 | 0 | 0 | 0 | 0 | 0 | 0 | 0 | 0 | 0 | 0 | 0 | 0 | 1 | 0 | 0 | 4 | 0 | 0 | 4 | 0 | 0 | 3 | 180 | 0 | 1 | 0 | 0 | 0 | 0 | 0 | 0 | 0 | 0 | 0 | 0 | 0 | 0 | 0 | 0 | 0 | 9 | 184 | 0 | 0 | 0 | 8 | 32 | 0 | 2439147 | 4218
160-D-2013 | 160 | Driving | Rigid | 09/24/2013 | Asphalt | 0 |  | Clay | 0 | 0 | 0 | 0 | 0 | 0 | 0 | 0 | 0 | 0 | 0 | 0 | 06/01/2013 | 0 | 05/01/2022 | 0 | MnROAD Mainline - Interstate 94 | 0 | 0 | 0 | 0 | 0 | 0 | 0 | 0 | 0 | 150 | 150 | 0 | 0 | 0 | 0 | 0 | 0 | 0 | 0 | 0 | 0 | 0 | 0 | 0 | 0 | 0 | 0 | 0 | 0 | 0 | 0 | 0 | 0 | 0 | 0 | 0 | 0 | 0 | 0 | 0 | 0 | 0 | 0 | 0 | 0 | 0 | 0 | 0 | 0 | 150 |  | 212417 | 115
160-P-2013 | 160 | Passing | Rigid | 09/24/2013 | Asphalt | 0 |  | Clay | 0 | 0 | 0 | 0 | 0 | 0 | 0 | 0 | 0 | 0 | 0 | 0 | 06/01/2013 | 0 | 05/01/2022 | 0 | MnROAD Mainline - Interstate 94 | 0 | 0 | 0 | 0 | 0 | 0 | 0 | 0 | 0 | 150 | 150 | 0 | 0 | 0 | 0 | 0 | 0 | 0 | 0 | 0 | 0 | 0 | 0 | 0 | 0 | 0 | 0 | 0 | 0 | 0 | 0 | 0 | 0 | 0 | 0 | 0 | 0 | 0 | 0 | 0 | 0 | 0 | 0 | 0 | 0 | 0 | 0 | 0 | 0 | 150 |  | 77049 | 115
160-D-2013 | 160 | Driving | Rigid | 05/06/2014 | Asphalt | 0 |  | Clay | 0 | 0 | 0 | 0 | 0 | 0 | 0 | 0 | 0 | 0 | 0 | 0 | 06/01/2013 | 0 | 05/01/2022 | 0 | MnROAD Mainline - Interstate 94 | 0 | 0 | 0 | 0 | 0 | 0 | 0 | 0 | 0 | 150 | 150 | 0 | 0 | 2 | 0 | 0 | 0 | 0 | 0 | 0 | 0 | 0 | 0 | 0 | 0 | 0 | 0 | 0 | 0 | 0 | 0 | 0 | 0 | 0 | 0 | 0 | 0 | 0 | 0 | 0 | 0 | 0 | 0 | 0 | 0 | 0 | 0 | 0 | 0 | 150 |  | 903784 | 339
160-P-2013 | 160 | Passing | Rigid | 05/06/2014 | Asphalt | 0 |  | Clay | 0 | 0 | 0 | 0 | 0 | 0 | 0 | 0 | 0 | 0 | 0 | 0 | 06/01/2013 | 0 | 05/01/2022 | 0 | MnROAD Mainline - Interstate 94 | 0 | 0 | 0 | 0 | 0 | 0 | 0 | 0 | 0 | 150 | 150 | 0 | 0 | 1 | 0 | 0 | 0 | 0 | 0 | 0 | 0 | 0 | 0 | 0 | 0 | 0 | 0 | 0 | 0 | 0 | 0 | 0 | 0 | 0 | 0 | 0 | 0 | 0 | 0 | 0 | 0 | 0 | 0 | 0 | 0 | 0 | 0 | 0 | 0 | 150 |  | 246128 | 339
160-D-2013 | 160 | Driving | Rigid | 10/27/2014 | Asphalt | 0 |  | Clay | 0 | 0 | 0 | 0 | 0 | 0 | 0 | 0 | 0 | 0 | 0 | 0 | 06/01/2013 | 0 | 05/01/2022 | 0 | MnROAD Mainline - Interstate 94 | 0 | 0 | 0 | 0 | 0 | 0 | 0 | 0 | 0 | 150 | 150 | 0 | 0 | 2 | 0 | 0 | 0 | 0 | 0 | 0 | 0 | 0 | 0 | 0 | 0 | 0 | 0 | 0 | 0 | 0 | 0 | 0 | 0 | 0 | 0 | 0 | 0 | 0 | 0 | 0 | 0 | 0 | 0 | 0 | 0 | 0 | 0 | 0 | 0 | 150 |  | 1411712 | 513
160-P-2013 | 160 | Passing | Rigid | 10/27/2014 | Asphalt | 0 |  | Clay | 0 | 0 | 0 | 0 | 0 | 0 | 0 | 0 | 0 | 0 | 0 | 0 | 06/01/2013 | 0 | 05/01/2022 | 0 | MnROAD Mainline - Interstate 94 | 0 | 0 | 0 | 0 | 0 | 0 | 0 | 0 | 0 | 150 | 150 | 0 | 0 | 1 | 0 | 0 | 0 | 0 | 0 | 0 | 0 | 0 | 0 | 0 | 0 | 0 | 0 | 0 | 0 | 0 | 0 | 0 | 0 | 0 | 0 | 0 | 0 | 0 | 0 | 0 | 0 | 0 | 0 | 0 | 0 | 0 | 0 | 0 | 0 | 150 |  | 359234 | 513
160-D-2013 | 160 | Driving | Rigid | 05/13/2015 | Asphalt | 0 |  | Clay | 0 | 0 | 0 | 0 | 0 | 0 | 0 | 0 | 0 | 0 | 0 | 0 | 06/01/2013 | 0 | 05/01/2022 | 0 | MnROAD Mainline - Interstate 94 | 0 | 0 | 0 | 0 | 0 | 0 | 0 | 0 | 0 | 150 | 150 | 0 | 0 | 2 | 0 | 0 | 0 | 0 | 0 | 0 | 0 | 0 | 0 | 0 | 0 | 0 | 0 | 0 | 0 | 0 | 0 | 0 | 0 | 0 | 0 | 0 | 0 | 0 | 0 | 0 | 0 | 0 | 0 | 0 | 0 | 0 | 0 | 0 | 0 | 150 |  | 2147412 | 711
160-P-2013 | 160 | Passing | Rigid | 05/13/2015 | Asphalt | 0 |  | Clay | 0 | 0 | 0 | 0 | 0 | 0 | 0 | 0 | 0 | 0 | 0 | 0 | 06/01/2013 | 0 | 05/01/2022 | 0 | MnROAD Mainline - Interstate 94 | 0 | 0 | 0 | 0 | 0 | 0 | 0 | 0 | 0 | 150 | 150 | 0 | 0 | 1 | 0 | 0 | 0 | 0 | 0 | 0 | 0 | 0 | 0 | 0 | 0 | 0 | 0 | 0 | 0 | 0 | 0 | 0 | 0 | 0 | 0 | 0 | 0 | 0 | 0 | 0 | 0 | 0 | 0 | 0 | 0 | 0 | 0 | 0 | 0 | 150 |  | 384583 | 711
160-D-2013 | 160 | Driving | Rigid | 10/06/2015 | Asphalt | 0 |  | Clay | 0 | 0 | 0 | 0 | 0 | 0 | 0 | 0 | 0 | 0 | 0 | 0 | 06/01/2013 | 0 | 05/01/2022 | 0 | MnROAD Mainline - Interstate 94 | 0 | 0 | 0 | 0 | 0 | 0 | 0 | 0 | 0 | 150 | 150 | 0 | 0 | 2 | 0 | 0 | 0 | 0 | 0 | 0 | 0 | 0 | 0 | 0 | 0 | 0 | 0 | 0 | 0 | 0 | 0 | 0 | 0 | 0 | 0 | 0 | 0 | 0 | 0 | 0 | 0 | 0 | 0 | 0 | 0 | 0 | 0 | 0 | 0 | 150 |  | 2624834 | 857
160-P-2013 | 160 | Passing | Rigid | 10/06/2015 | Asphalt | 0 |  | Clay | 0 | 0 | 0 | 0 | 0 | 0 | 0 | 0 | 0 | 0 | 0 | 0 | 06/01/2013 | 0 | 05/01/2022 | 0 | MnROAD Mainline - Interstate 94 | 0 | 0 | 0 | 0 | 0 | 0 | 0 | 0 | 0 | 150 | 150 | 0 | 0 | 1 | 0 | 0 | 0 | 0 | 0 | 0 | 0 | 0 | 0 | 0 | 0 | 0 | 0 | 0 | 0 | 0 | 0 | 0 | 0 | 0 | 0 | 0 | 0 | 0 | 0 | 0 | 0 | 0 | 0 | 0 | 0 | 0 | 0 | 0 | 0 | 150 |  | 402053 | 857
160-D-2013 | 160 | Driving | Rigid | 05/16/2016 | Asphalt | 0 |  | Clay | 0 | 0 | 0 | 0 | 0 | 0 | 0 | 0 | 0 | 0 | 0 | 0 | 06/01/2013 | 0 | 05/01/2022 | 0 | MnROAD Mainline - Interstate 94 | 0 | 0 | 0 | 0 | 0 | 0 | 0 | 0 | 0 | 150 | 150 | 0 | 0 | 2 | 0 | 0 | 0 | 0 | 0 | 0 | 0 | 0 | 0 | 0 | 0 | 0 | 0 | 0 | 0 | 0 | 0 | 0 | 0 | 0 | 0 | 0 | 0 | 0 | 0 | 0 | 0 | 0 | 0 | 0 | 0 | 0 | 0 | 0 | 0 | 150 |  | 3473549 | 1080
160-P-2013 | 160 | Passing | Rigid | 05/16/2016 | Asphalt | 0 |  | Clay | 0 | 0 | 0 | 0 | 0 | 0 | 0 | 0 | 0 | 0 | 0 | 0 | 06/01/2013 | 0 | 05/01/2022 | 0 | MnROAD Mainline - Interstate 94 | 0 | 0 | 0 | 0 | 0 | 0 | 0 | 0 | 0 | 150 | 150 | 0 | 0 | 1 | 0 | 0 | 0 | 0 | 0 | 0 | 0 | 0 | 0 | 0 | 0 | 0 | 0 | 0 | 0 | 0 | 0 | 0 | 0 | 0 | 0 | 0 | 0 | 0 | 0 | 0 | 0 | 0 | 0 | 0 | 0 | 0 | 0 | 0 | 0 | 150 |  | 581795 | 1080
160-D-2013 | 160 | Driving | Rigid | 04/25/2017 | Asphalt | 0 |  | Clay | 0 | 0 | 0 | 0 | 0 | 0 | 0 | 0 | 0 | 0 | 0 | 0 | 06/01/2013 | 0 | 05/01/2022 | 0 | MnROAD Mainline - Interstate 94 | 0 | 0 | 0 | 0 | 0 | 0 | 0 | 0 | 0 | 150 | 150 | 0 | 0 | 2 | 0 | 0 | 0 | 0 | 0 | 0 | 0 | 0 | 0 | 0 | 0 | 0 | 0 | 0 | 0 | 0 | 0 | 0 | 0 | 0 | 0 | 0 | 0 | 0 | 0 | 0 | 0 | 0 | 0 | 0 | 0 | 0 | 0 | 0 | 0 | 150 | 0 | 4272395 | 1424
160-P-2013 | 160 | Passing | Rigid | 04/25/2017 | Asphalt | 0 |  | Clay | 0 | 0 | 0 | 0 | 0 | 0 | 0 | 0 | 0 | 0 | 0 | 0 | 06/01/2013 | 0 | 05/01/2022 | 0 | MnROAD Mainline - Interstate 94 | 0 | 0 | 0 | 0 | 0 | 0 | 0 | 0 | 0 | 150 | 150 | 0 | 0 | 1 | 0 | 0 | 0 | 0 | 0 | 0 | 0 | 0 | 0 | 0 | 0 | 0 | 0 | 0 | 0 | 0 | 0 | 0 | 0 | 0 | 0 | 0 | 0 | 0 | 0 | 0 | 0 | 0 | 0 | 0 | 0 | 0 | 0 | 0 | 0 | 150 | 0 | 719962 | 1424
160-D-2013 | 160 | Driving | Rigid | 04/24/2018 | Asphalt | 1 |  | Clay | 0 | 0 | 0 | 0 | 0 | 0 | 0 | 0 | 3 | 0 | 0 | 0 | 06/01/2013 | 0 | 05/01/2022 | 0 | MnROAD Mainline - Interstate 94 | 0 | 0 | 0 | 0 | 0 | 0 | 0 | 0 | 0 | 150 | 150 | 0 | 0 | 2 | 0 | 0 | 0 | 0 | 1 | 0 | 0 | 1 | 0 | 0 | 0 | 0 | 0 | 0 | 0 | 0 | 0 | 0 | 0 | 0 | 0 | 0 | 0 | 0 | 0 | 0 | 0 | 0 | 0 | 0 | 0 | 2 | 0 | 0 | 1 | 150 | 0 | 5234047 | 1788
160-P-2013 | 160 | Passing | Rigid | 04/24/2018 | Asphalt | 0 |  | Clay | 0 | 0 | 0 | 0 | 0 | 0 | 0 | 0 | 0 | 0 | 0 | 0 | 06/01/2013 | 0 | 05/01/2022 | 0 | MnROAD Mainline - Interstate 94 | 0 | 0 | 0 | 0 | 0 | 0 | 0 | 0 | 0 | 150 | 150 | 0 | 0 | 1 | 0 | 0 | 0 | 0 | 0 | 0 | 0 | 0 | 0 | 0 | 0 | 0 | 0 | 0 | 0 | 0 | 0 | 0 | 0 | 0 | 0 | 0 | 0 | 0 | 0 | 0 | 0 | 0 | 0 | 0 | 0 | 0 | 0 | 0 | 0 | 150 | 0 | 850946 | 1788
160-D-2013 | 160 | Driving | Rigid | 11/20/2018 | Asphalt | 1 |  | Clay | 0 | 0 | 0 | 0 | 0 | 0 | 0 | 0 | 8 | 0 | 0 | 0 | 06/01/2013 | 0 | 05/01/2022 | 0 | MnROAD Mainline - Interstate 94 | 0 | 0 | 0 | 0 | 0 | 0 | 0 | 0 | 0 | 150 | 150 | 0 | 0 | 2 | 0 | 0 | 0 | 0 | 1 | 0 | 0 | 1 | 0 | 0 | 0 | 0 | 0 | 0 | 0 | 0 | 0 | 0 | 0 | 0 | 0 | 0 | 0 | 0 | 0 | 0 | 0 | 0 | 0 | 0 | 0 | 2 | 0 | 0 | 1 | 150 | 0 | 5821600 | 1998
160-P-2013 | 160 | Passing | Rigid | 11/20/2018 | Asphalt | 0 |  | Clay | 0 | 0 | 0 | 0 | 0 | 0 | 0 | 0 | 0 | 0 | 0 | 0 | 06/01/2013 | 0 | 05/01/2022 | 0 | MnROAD Mainline - Interstate 94 | 0 | 0 | 0 | 0 | 0 | 0 | 0 | 0 | 0 | 150 | 150 | 0 | 0 | 1 | 0 | 0 | 0 | 0 | 0 | 0 | 0 | 0 | 0 | 0 | 0 | 0 | 0 | 0 | 0 | 0 | 0 | 0 | 0 | 0 | 0 | 0 | 0 | 0 | 0 | 0 | 0 | 0 | 0 | 0 | 0 | 0 | 0 | 0 | 0 | 150 | 0 | 1008407 | 1998
160-D-2013 | 160 | Driving | Rigid | 03/20/2019 | Asphalt | 1 |  | Clay | 0 | 0 | 0 | 0 | 0 | 0 | 0 | 0 | 10 | 0 | 0 | 0 | 06/01/2013 | 0 | 05/01/2022 | 0 | MnROAD Mainline - Interstate 94 | 0 | 0 | 0 | 0 | 0 | 0 | 0 | 0 | 0 | 150 | 150 | 0 | 0 | 2 | 0 | 0 | 0 | 0 | 1 | 0 | 0 | 1 | 0 | 0 | 0 | 0 | 0 | 0 | 0 | 0 | 0 | 0 | 0 | 0 | 0 | 0 | 0 | 0 | 0 | 0 | 0 | 0 | 0 | 0 | 0 | 2 | 0 | 0 | 1 | 150 | 0 | 6268056 | 2118
160-P-2013 | 160 | Passing | Rigid | 03/20/2019 | Asphalt | 0 |  | Clay | 0 | 0 | 0 | 0 | 0 | 0 | 0 | 0 | 0 | 0 | 0 | 0 | 06/01/2013 | 0 | 05/01/2022 | 0 | MnROAD Mainline - Interstate 94 | 0 | 0 | 0 | 0 | 0 | 0 | 0 | 0 | 0 | 150 | 150 | 0 | 0 | 1 | 0 | 0 | 0 | 0 | 0 | 0 | 0 | 0 | 0 | 0 | 0 | 0 | 0 | 0 | 0 | 0 | 0 | 0 | 0 | 0 | 0 | 0 | 0 | 0 | 0 | 0 | 0 | 0 | 0 | 0 | 0 | 0 | 0 | 0 | 0 | 150 | 0 | 1130400 | 2118
160-D-2013 | 160 | Driving | Rigid | 11/18/2019 | Asphalt | 1 |  | Clay | 0 | 0 | 0 | 0 | 0 | 0 | 0 | 0 | 12 | 0 | 0 | 0 | 06/01/2013 | 0 | 05/01/2022 | 0 | MnROAD Mainline - Interstate 94 | 0 | 0 | 0 | 0 | 0 | 0 | 0 | 0 | 0 | 150 | 150 | 0 | 0 | 2 | 0 | 0 | 0 | 0 | 1 | 0 | 0 | 1 | 0 | 0 | 0 | 0 | 0 | 0 | 0 | 0 | 0 | 0 | 0 | 0 | 0 | 0 | 0 | 0 | 0 | 0 | 0 | 0 | 0 | 0 | 0 | 2 | 0 | 0 | 1 | 150 | 0 | 7020348 | 2361
160-P-2013 | 160 | Passing | Rigid | 11/18/2019 | Asphalt | 0 |  | Clay | 0 | 0 | 0 | 0 | 0 | 0 | 0 | 0 | 0 | 0 | 0 | 0 | 06/01/2013 | 0 | 05/01/2022 | 0 | MnROAD Mainline - Interstate 94 | 0 | 0 | 0 | 0 | 0 | 0 | 0 | 0 | 0 | 150 | 150 | 0 | 0 | 1 | 0 | 0 | 0 | 0 | 0 | 0 | 0 | 0 | 0 | 0 | 0 | 0 | 0 | 0 | 0 | 0 | 0 | 0 | 0 | 0 | 0 | 0 | 0 | 0 | 0 | 0 | 0 | 0 | 0 | 0 | 0 | 0 | 0 | 0 | 0 | 150 | 0 | 1389954 | 2361
162-D-2013 | 162 | Driving | Rigid | 09/24/2013 | Asphalt | 0 |  | Clay | 0 | 0 | 0 | 0 | 0 | 0 | 0 | 0 | 0 | 0 | 0 | 0 | 06/01/2013 | 0 | 05/01/2022 | 0 | MnROAD Mainline - Interstate 94 | 0 | 0 | 0 | 0 | 0 | 0 | 0 | 0 | 0 | 156 | 156 | 0 | 0 | 0 | 0 | 0 | 0 | 0 | 0 | 0 | 0 | 0 | 0 | 0 | 0 | 0 | 0 | 0 | 0 | 0 | 0 | 0 | 0 | 0 | 0 | 0 | 0 | 0 | 0 | 0 | 0 | 0 | 0 | 0 | 0 | 0 | 0 | 0 | 0 | 154 |  | 212417 | 115
162-P-2013 | 162 | Passing | Rigid | 09/24/2013 | Asphalt | 0 |  | Clay | 0 | 0 | 0 | 0 | 0 | 0 | 0 | 0 | 0 | 0 | 0 | 0 | 06/01/2013 | 0 | 05/01/2022 | 0 | MnROAD Mainline - Interstate 94 | 0 | 0 | 0 | 0 | 0 | 0 | 0 | 0 | 0 | 156 | 156 | 0 | 0 | 0 | 0 | 0 | 0 | 0 | 0 | 0 | 0 | 0 | 0 | 0 | 0 | 0 | 0 | 0 | 0 | 0 | 0 | 0 | 0 | 0 | 0 | 0 | 0 | 0 | 0 | 0 | 0 | 0 | 0 | 0 | 0 | 0 | 0 | 0 | 0 | 154 |  | 77049 | 115
162-D-2013 | 162 | Driving | Rigid | 05/06/2014 | Asphalt | 0 |  | Clay | 0 | 0 | 0 | 0 | 0 | 0 | 0 | 0 | 0 | 0 | 0 | 0 | 06/01/2013 | 0 | 05/01/2022 | 0 | MnROAD Mainline - Interstate 94 | 0 | 0 | 0 | 0 | 0 | 0 | 0 | 0 | 0 | 156 | 156 | 0 | 0 | 2 | 0 | 0 | 0 | 0 | 0 | 0 | 0 | 0 | 0 | 0 | 0 | 0 | 0 | 0 | 0 | 0 | 0 | 0 | 0 | 0 | 0 | 0 | 0 | 0 | 0 | 0 | 0 | 0 | 0 | 0 | 0 | 0 | 0 | 0 | 0 | 154 |  | 903784 | 339
162-P-2013 | 162 | Passing | Rigid | 05/06/2014 | Asphalt | 0 |  | Clay | 0 | 0 | 0 | 0 | 0 | 0 | 0 | 0 | 0 | 0 | 0 | 0 | 06/01/2013 | 0 | 05/01/2022 | 0 | MnROAD Mainline - Interstate 94 | 0 | 0 | 0 | 0 | 0 | 0 | 0 | 0 | 0 | 156 | 156 | 0 | 0 | 1 | 0 | 0 | 0 | 0 | 0 | 0 | 0 | 0 | 0 | 0 | 0 | 0 | 0 | 0 | 0 | 0 | 0 | 0 | 0 | 0 | 0 | 0 | 0 | 0 | 0 | 0 | 0 | 0 | 0 | 0 | 0 | 0 | 0 | 0 | 0 | 154 |  | 246128 | 339
162-D-2013 | 162 | Driving | Rigid | 10/27/2014 | Asphalt | 0 |  | Clay | 0 | 0 | 0 | 0 | 0 | 0 | 0 | 0 | 2 | 0 | 0 | 0 | 06/01/2013 | 0 | 05/01/2022 | 0 | MnROAD Mainline - Interstate 94 | 1 | 0 | 0 | 3 | 0 | 0 | 0 | 0 | 0 | 156 | 156 | 0 | 0 | 2 | 0 | 0 | 0 | 0 | 0 | 0 | 0 | 0 | 0 | 0 | 0 | 0 | 0 | 0 | 0 | 0 | 0 | 0 | 0 | 0 | 0 | 0 | 0 | 0 | 0 | 0 | 0 | 0 | 0 | 0 | 0 | 0 | 0 | 0 | 1 | 154 |  | 1411712 | 513
162-P-2013 | 162 | Passing | Rigid | 10/27/2014 | Asphalt | 0 |  | Clay | 0 | 0 | 0 | 0 | 0 | 0 | 0 | 0 | 0 | 0 | 0 | 0 | 06/01/2013 | 0 | 05/01/2022 | 0 | MnROAD Mainline - Interstate 94 | 0 | 0 | 0 | 0 | 0 | 0 | 0 | 0 | 0 | 156 | 156 | 0 | 0 | 1 | 0 | 0 | 0 | 0 | 0 | 0 | 0 | 0 | 0 | 0 | 0 | 0 | 0 | 0 | 0 | 0 | 0 | 0 | 0 | 0 | 0 | 0 | 0 | 0 | 0 | 0 | 0 | 0 | 0 | 0 | 0 | 0 | 0 | 0 | 0 | 154 |  | 359234 | 513
162-D-2013 | 162 | Driving | Rigid | 05/13/2015 | Asphalt | 0 |  | Clay | 0 | 0 | 0 | 0 | 0 | 0 | 0 | 0 | 2 | 0 | 0 | 0 | 06/01/2013 | 0 | 05/01/2022 | 0 | MnROAD Mainline - Interstate 94 | 1 | 0 | 1 | 3 | 0 | 4 | 0 | 0 | 0 | 156 | 156 | 0 | 0 | 2 | 0 | 0 | 0 | 0 | 0 | 0 | 0 | 0 | 0 | 0 | 0 | 0 | 0 | 0 | 0 | 0 | 0 | 0 | 0 | 0 | 0 | 0 | 0 | 0 | 0 | 0 | 0 | 0 | 0 | 0 | 0 | 0 | 0 | 0 | 1 | 154 |  | 2147412 | 711
162-P-2013 | 162 | Passing | Rigid | 05/13/2015 | Asphalt | 0 |  | Clay | 0 | 0 | 0 | 0 | 0 | 0 | 0 | 0 | 0 | 0 | 0 | 0 | 06/01/2013 | 0 | 05/01/2022 | 0 | MnROAD Mainline - Interstate 94 | 0 | 0 | 0 | 0 | 0 | 0 | 0 | 0 | 0 | 156 | 156 | 0 | 0 | 1 | 0 | 0 | 0 | 0 | 0 | 0 | 0 | 0 | 0 | 0 | 0 | 0 | 0 | 0 | 0 | 0 | 0 | 0 | 0 | 0 | 0 | 0 | 0 | 0 | 0 | 0 | 0 | 0 | 0 | 0 | 0 | 0 | 0 | 0 | 0 | 154 |  | 384583 | 711
162-D-2013 | 162 | Driving | Rigid | 10/06/2015 | Asphalt | 0 |  | Clay | 0 | 0 | 0 | 0 | 0 | 0 | 0 | 0 | 2 | 0 | 0 | 0 | 06/01/2013 | 0 | 05/01/2022 | 0 | MnROAD Mainline - Interstate 94 | 1 | 0 | 1 | 3 | 0 | 4 | 0 | 0 | 0 | 156 | 156 | 0 | 0 | 2 | 0 | 0 | 0 | 0 | 0 | 0 | 0 | 0 | 0 | 0 | 0 | 0 | 0 | 0 | 0 | 0 | 0 | 0 | 0 | 0 | 0 | 1 | 0 | 0 | 24 | 0 | 0 | 0 | 0 | 0 | 0 | 0 | 0 | 0 | 0 | 154 |  | 2624834 | 857
162-P-2013 | 162 | Passing | Rigid | 10/06/2015 | Asphalt | 0 |  | Clay | 0 | 0 | 0 | 0 | 0 | 0 | 0 | 0 | 0 | 0 | 0 | 0 | 06/01/2013 | 0 | 05/01/2022 | 0 | MnROAD Mainline - Interstate 94 | 0 | 0 | 0 | 0 | 0 | 0 | 0 | 0 | 0 | 156 | 156 | 0 | 0 | 1 | 0 | 0 | 0 | 0 | 0 | 0 | 0 | 0 | 0 | 0 | 0 | 0 | 0 | 0 | 0 | 0 | 0 | 0 | 0 | 0 | 0 | 0 | 0 | 0 | 0 | 0 | 0 | 0 | 0 | 0 | 0 | 0 | 0 | 0 | 0 | 154 |  | 402053 | 857
162-D-2013 | 162 | Driving | Rigid | 05/16/2016 | Asphalt | 0 |  | Clay | 1 | 0 | 0 | 0 | 0 | 0 | 0 | 0 | 2 | 0 | 0 | 0 | 06/01/2013 | 0 | 05/01/2022 | 0 | MnROAD Mainline - Interstate 94 | 1 | 0 | 1 | 3 | 0 | 4 | 0 | 0 | 0 | 156 | 156 | 0 | 0 | 2 | 0 | 0 | 0 | 0 | 0 | 0 | 0 | 0 | 0 | 0 | 0 | 0 | 0 | 0 | 0 | 0 | 0 | 0 | 0 | 0 | 0 | 1 | 0 | 0 | 96 | 0 | 0 | 0 | 0 | 0 | 0 | 0 | 0 | 0 | 2 | 154 |  | 3473549 | 1080
162-P-2013 | 162 | Passing | Rigid | 05/16/2016 | Asphalt | 0 |  | Clay | 0 | 0 | 0 | 0 | 0 | 0 | 0 | 0 | 0 | 0 | 0 | 0 | 06/01/2013 | 0 | 05/01/2022 | 0 | MnROAD Mainline - Interstate 94 | 0 | 0 | 0 | 0 | 0 | 0 | 0 | 0 | 0 | 156 | 156 | 0 | 0 | 1 | 0 | 0 | 0 | 0 | 0 | 0 | 0 | 0 | 0 | 0 | 0 | 0 | 0 | 0 | 0 | 0 | 0 | 0 | 0 | 0 | 0 | 0 | 0 | 0 | 0 | 0 | 0 | 0 | 0 | 0 | 0 | 0 | 0 | 0 | 0 | 154 |  | 581795 | 1080
162-D-2013 | 162 | Driving | Rigid | 04/25/2017 | Asphalt | 0 |  | Clay | 0 | 1 | 0 | 0 | 0 | 0 | 0 | 0 | 2 | 0 | 0 | 0 | 06/01/2013 | 0 | 05/01/2022 | 0 | MnROAD Mainline - Interstate 94 | 1 | 0 | 1 | 3 | 0 | 4 | 0 | 0 | 0 | 156 | 156 | 0 | 0 | 2 | 0 | 0 | 0 | 0 | 0 | 0 | 0 | 0 | 0 | 0 | 0 | 0 | 0 | 3 | 0 | 1 | 0 | 0 | 12 | 0 | 0 | 2 | 0 | 0 | 156 | 0 | 0 | 0 | 0 | 0 | 0 | 0 | 0 | 0 | 2 | 154 | 0 | 4272395 | 1424
162-P-2013 | 162 | Passing | Rigid | 04/25/2017 | Asphalt | 0 |  | Clay | 0 | 0 | 0 | 0 | 0 | 0 | 0 | 0 | 0 | 0 | 0 | 0 | 06/01/2013 | 0 | 05/01/2022 | 0 | MnROAD Mainline - Interstate 94 | 0 | 0 | 0 | 0 | 0 | 0 | 0 | 0 | 0 | 156 | 156 | 0 | 0 | 1 | 0 | 0 | 0 | 0 | 0 | 0 | 0 | 0 | 0 | 0 | 0 | 0 | 0 | 1 | 0 | 0 | 0 | 0 | 0 | 0 | 0 | 0 | 0 | 0 | 0 | 0 | 0 | 0 | 0 | 0 | 0 | 0 | 0 | 0 | 0 | 154 | 0 | 719962 | 1424
162-D-2013 | 162 | Driving | Rigid | 04/24/2018 | Asphalt | 2 |  | Clay | 0 | 0 | 0 | 0 | 0 | 0 | 0 | 0 | 2 | 0 | 0 | 0 | 06/01/2013 | 0 | 05/01/2022 | 0 | MnROAD Mainline - Interstate 94 | 1 | 0 | 1 | 3 | 0 | 4 | 0 | 0 | 0 | 156 | 156 | 0 | 0 | 2 | 0 | 0 | 0 | 0 | 0 | 0 | 0 | 0 | 0 | 0 | 0 | 0 | 0 | 3 | 0 | 1 | 0 | 0 | 12 | 0 | 0 | 6 | 0 | 0 | 300 | 0 | 0 | 0 | 0 | 0 | 0 | 0 | 0 | 0 | 2 | 154 | 0 | 5234047 | 1788
162-P-2013 | 162 | Passing | Rigid | 04/24/2018 | Asphalt | 0 |  | Clay | 0 | 0 | 0 | 0 | 0 | 0 | 0 | 0 | 0 | 0 | 0 | 0 | 06/01/2013 | 0 | 05/01/2022 | 0 | MnROAD Mainline - Interstate 94 | 0 | 0 | 0 | 0 | 0 | 0 | 0 | 0 | 0 | 156 | 156 | 0 | 0 | 1 | 0 | 0 | 0 | 0 | 0 | 0 | 0 | 0 | 0 | 0 | 0 | 0 | 0 | 1 | 0 | 0 | 0 | 0 | 0 | 0 | 0 | 0 | 0 | 0 | 0 | 0 | 0 | 0 | 0 | 0 | 0 | 0 | 0 | 0 | 0 | 154 | 0 | 850946 | 1788
162-D-2013 | 162 | Driving | Rigid | 11/21/2018 | Asphalt | 2 |  | Clay | 0 | 0 | 0 | 0 | 0 | 0 | 0 | 0 | 2 | 0 | 0 | 0 | 06/01/2013 | 0 | 05/01/2022 | 0 | MnROAD Mainline - Interstate 94 | 1 | 0 | 1 | 3 | 0 | 4 | 0 | 0 | 0 | 156 | 156 | 0 | 0 | 2 | 0 | 0 | 0 | 0 | 0 | 0 | 0 | 0 | 0 | 0 | 0 | 0 | 0 | 3 | 0 | 1 | 0 | 0 | 12 | 0 | 0 | 8 | 0 | 0 | 310 | 0 | 0 | 0 | 0 | 0 | 0 | 0 | 0 | 0 | 2 | 154 | 0 | 5821600 | 1999
162-P-2013 | 162 | Passing | Rigid | 11/21/2018 | Asphalt | 0 |  | Clay | 0 | 0 | 0 | 0 | 0 | 0 | 0 | 0 | 0 | 0 | 0 | 0 | 06/01/2013 | 0 | 05/01/2022 | 0 | MnROAD Mainline - Interstate 94 | 0 | 0 | 0 | 0 | 0 | 0 | 0 | 0 | 0 | 156 | 156 | 0 | 0 | 1 | 0 | 0 | 0 | 0 | 0 | 0 | 0 | 0 | 0 | 0 | 0 | 0 | 0 | 1 | 0 | 0 | 0 | 0 | 0 | 0 | 0 | 0 | 0 | 0 | 0 | 0 | 0 | 0 | 0 | 0 | 0 | 0 | 0 | 0 | 0 | 154 | 0 | 1008407 | 1999
162-D-2013 | 162 | Driving | Rigid | 03/20/2019 | Asphalt | 2 |  | Clay | 0 | 0 | 0 | 0 | 0 | 0 | 0 | 0 | 2 | 0 | 0 | 0 | 06/01/2013 | 0 | 05/01/2022 | 0 | MnROAD Mainline - Interstate 94 | 1 | 0 | 1 | 3 | 0 | 4 | 0 | 0 | 0 | 156 | 156 | 0 | 0 | 2 | 0 | 0 | 0 | 0 | 0 | 0 | 0 | 0 | 0 | 0 | 0 | 0 | 0 | 3 | 0 | 1 | 0 | 0 | 12 | 0 | 0 | 8 | 0 | 0 | 310 | 0 | 0 | 0 | 0 | 0 | 0 | 0 | 0 | 0 | 2 | 154 | 0 | 6268056 | 2118
162-P-2013 | 162 | Passing | Rigid | 03/20/2019 | Asphalt | 0 |  | Clay | 0 | 0 | 0 | 0 | 0 | 0 | 0 | 0 | 0 | 0 | 0 | 0 | 06/01/2013 | 0 | 05/01/2022 | 0 | MnROAD Mainline - Interstate 94 | 0 | 0 | 0 | 0 | 0 | 0 | 0 | 0 | 0 | 156 | 156 | 0 | 0 | 1 | 0 | 0 | 0 | 0 | 0 | 0 | 0 | 0 | 0 | 0 | 0 | 0 | 0 | 1 | 0 | 0 | 0 | 0 | 0 | 0 | 0 | 0 | 0 | 0 | 0 | 0 | 0 | 0 | 0 | 0 | 0 | 0 | 0 | 0 | 0 | 154 | 0 | 1130400 | 2118
162-D-2013 | 162 | Driving | Rigid | 11/18/2019 | Asphalt | 3 |  | Clay | 0 | 0 | 0 | 0 | 0 | 0 | 0 | 0 | 2 | 0 | 0 | 0 | 06/01/2013 | 0 | 05/01/2022 | 0 | MnROAD Mainline - Interstate 94 | 3 | 0 | 1 | 9 | 0 | 4 | 0 | 0 | 0 | 156 | 156 | 0 | 0 | 2 | 0 | 0 | 0 | 0 | 1 | 0 | 0 | 1 | 0 | 0 | 0 | 0 | 0 | 3 | 0 | 1 | 0 | 0 | 12 | 0 | 0 | 8 | 0 | 0 | 310 | 0 | 0 | 0 | 0 | 0 | 0 | 0 | 0 | 0 | 2 | 154 | 0 | 7020348 | 2361
162-P-2013 | 162 | Passing | Rigid | 11/18/2019 | Asphalt | 0 |  | Clay | 0 | 0 | 0 | 0 | 0 | 0 | 0 | 0 | 0 | 0 | 0 | 0 | 06/01/2013 | 0 | 05/01/2022 | 0 | MnROAD Mainline - Interstate 94 | 0 | 0 | 0 | 0 | 0 | 0 | 0 | 0 | 0 | 156 | 156 | 0 | 0 | 1 | 0 | 0 | 0 | 0 | 0 | 0 | 0 | 0 | 0 | 0 | 0 | 0 | 0 | 1 | 0 | 0 | 0 | 0 | 0 | 0 | 0 | 0 | 0 | 0 | 0 | 0 | 0 | 0 | 0 | 0 | 0 | 0 | 0 | 0 | 0 | 154 | 0 | 1389954 | 2361
205-D-2008 | 205 | Driving | Rigid | 11/21/2008 | Permeable Asphalt | 0 | Concrete | Clay | 0 | 0 | 0 | 0 | 0 | 0 | 0 | 0 | 0 | 0 | 0 | 0 | 09/16/2008 | 0 | 07/31/2011 | 0 | MnROAD Mainline - Interstate 94 | 0 | 0 | 0 | 0 | 0 | 0 | 0 | 0 | 0 | 0 | 0 | 0 | 0 | 0 | 0 | 0 | 0 | 0 | 0 | 0 | 0 | 0 | 0 | 0 | 0 | 0 | 0 | 0 | 0 | 0 | 0 | 0 | 0 | 0 | 0 | 0 | 0 | 0 | 0 | 0 | 0 | 0 | 0 | 0 | 0 | 0 | 0 | 0 | 0 | 9 | initial survey after reconstruction |  | 66
205-P-2008 | 205 | Passing | Rigid | 11/21/2008 | Permeable Asphalt | 0 | Concrete | Clay | 0 | 0 | 0 | 0 | 0 | 0 | 0 | 0 | 0 | 0 | 0 | 0 | 09/16/2008 | 0 | 07/31/2011 | 0 | MnROAD Mainline - Interstate 94 | 0 | 0 | 0 | 0 | 0 | 0 | 0 | 0 | 0 | 0 | 0 | 0 | 0 | 0 | 0 | 0 | 0 | 0 | 0 | 0 | 0 | 0 | 0 | 0 | 0 | 0 | 0 | 0 | 0 | 0 | 0 | 0 | 0 | 0 | 0 | 0 | 0 | 0 | 0 | 0 | 0 | 0 | 0 | 0 | 0 | 0 | 0 | 0 | 0 | 9 | initial survey after reconstruction |  | 66
205-D-2008 | 205 | Driving | Rigid | 06/16/2009 | Permeable Asphalt | 0 | Concrete | Clay | 0 | 0 | 0 | 0 | 0 | 0 | 0 | 0 | 0 | 0 | 0 | 0 | 09/16/2008 | 0 | 07/31/2011 | 0 | MnROAD Mainline - Interstate 94 | 0 | 0 | 0 | 0 | 0 | 0 | 0 | 0 | 0 | 0 | 0 | 0 | 0 | 0 | 0 | 0 | 0 | 0 | 0 | 0 | 0 | 0 | 0 | 0 | 0 | 0 | 0 | 0 | 0 | 0 | 0 | 0 | 0 | 0 | 0 | 0 | 0 | 0 | 0 | 0 | 0 | 0 | 0 | 0 | 0 | 0 | 0 | 0 | 0 | 9 |  | 404434 | 273
205-P-2008 | 205 | Passing | Rigid | 06/16/2009 | Permeable Asphalt | 0 | Concrete | Clay | 0 | 0 | 0 | 0 | 0 | 0 | 0 | 0 | 0 | 0 | 0 | 0 | 09/16/2008 | 0 | 07/31/2011 | 0 | MnROAD Mainline - Interstate 94 | 0 | 0 | 0 | 0 | 0 | 0 | 0 | 0 | 0 | 0 | 0 | 0 | 0 | 0 | 0 | 0 | 0 | 0 | 0 | 0 | 0 | 0 | 0 | 0 | 0 | 0 | 0 | 0 | 0 | 0 | 0 | 0 | 0 | 0 | 0 | 0 | 0 | 0 | 0 | 0 | 0 | 0 | 0 | 0 | 0 | 0 | 0 | 0 | 0 | 9 |  | 96636 | 273
205-D-2008 | 205 | Driving | Rigid | 08/14/2009 | Permeable Asphalt | 1 | Concrete | Clay | 0 | 0 | 0 | 0 | 0 | 0 | 0 | 0 | 5 | 0 | 0 | 0 | 09/16/2008 | 0 | 07/31/2011 | 0 | MnROAD Mainline - Interstate 94 | 5 | 0 | 0 | 31 | 0 | 0 | 0 | 0 | 0 | 0 | 0 | 0 | 0 | 0 | 0 | 0 | 0 | 0 | 0 | 0 | 0 | 0 | 0 | 0 | 0 | 0 | 0 | 0 | 0 | 0 | 0 | 0 | 0 | 0 | 0 | 0 | 0 | 0 | 0 | 0 | 0 | 0 | 0 | 0 | 0 | 2 | 0 | 0 | 4 | 9 | subcell start/end may be off in survey | 562366 | 332
205-P-2008 | 205 | Passing | Rigid | 08/14/2009 | Permeable Asphalt | 2 | Concrete | Clay | 0 | 0 | 0 | 0 | 0 | 0 | 0 | 0 | 0 | 0 | 0 | 0 | 09/16/2008 | 0 | 07/31/2011 | 0 | MnROAD Mainline - Interstate 94 | 5 | 0 | 0 | 53 | 0 | 0 | 0 | 0 | 0 | 0 | 0 | 0 | 0 | 0 | 0 | 0 | 0 | 0 | 0 | 0 | 0 | 0 | 0 | 0 | 0 | 0 | 0 | 0 | 0 | 0 | 0 | 0 | 0 | 0 | 0 | 0 | 0 | 0 | 0 | 0 | 0 | 0 | 0 | 0 | 0 | 0 | 0 | 0 | 6 | 9 | subcell start/end may be off in survey | 141894 | 332
205-D-2008 | 205 | Driving | Rigid | 09/15/2009 | Permeable Asphalt | 6 | Concrete | Clay | 0 | 0 | 0 | 0 | 0 | 0 | 0 | 0 | 40 | 0 | 0 | 0 | 09/16/2008 | 0 | 07/31/2011 | 0 | MnROAD Mainline - Interstate 94 | 6 | 0 | 0 | 30 | 0 | 0 | 0 | 0 | 0 | 0 | 0 | 0 | 0 | 0 | 0 | 0 | 0 | 0 | 0 | 1 | 0 | 0 | 2 | 0 | 0 | 0 | 0 | 0 | 0 | 0 | 0 | 0 | 0 | 0 | 0 | 0 | 0 | 0 | 0 | 0 | 0 | 0 | 0 | 0 | 0 | 7 | 0 | 0 | 8 | 9 |  | 682868 | 364
205-P-2008 | 205 | Passing | Rigid | 09/15/2009 | Permeable Asphalt | 11 | Concrete | Clay | 0 | 0 | 0 | 0 | 0 | 0 | 0 | 0 | 2 | 0 | 0 | 0 | 09/16/2008 | 0 | 07/31/2011 | 0 | MnROAD Mainline - Interstate 94 | 0 | 0 | 0 | 0 | 0 | 0 | 0 | 0 | 0 | 0 | 0 | 0 | 0 | 0 | 0 | 0 | 0 | 0 | 0 | 0 | 0 | 0 | 0 | 0 | 0 | 0 | 0 | 0 | 0 | 0 | 0 | 0 | 0 | 0 | 0 | 0 | 0 | 0 | 0 | 0 | 0 | 0 | 0 | 0 | 0 | 1 | 0 | 0 | 6 | 9 |  | 174165 | 364
205-D-2008 | 205 | Driving | Rigid | 11/16/2009 | Permeable Asphalt | 9 | Concrete | Clay | 0 | 0 | 0 | 0 | 0 | 0 | 0 | 0 | 40 | 0 | 0 | 0 | 09/16/2008 | 0 | 07/31/2011 | 0 | MnROAD Mainline - Interstate 94 | 7 | 0 | 0 | 39 | 0 | 0 | 0 | 0 | 0 | 0 | 0 | 0 | 0 | 0 | 0 | 0 | 0 | 0 | 0 | 1 | 0 | 0 | 2 | 0 | 0 | 0 | 0 | 0 | 0 | 0 | 0 | 0 | 0 | 0 | 0 | 0 | 0 | 0 | 0 | 0 | 0 | 0 | 0 | 0 | 0 | 7 | 0 | 0 | 8 | 9 |  | 871442 | 426
205-P-2008 | 205 | Passing | Rigid | 11/16/2009 | Permeable Asphalt | 11 | Concrete | Clay | 0 | 0 | 0 | 0 | 0 | 0 | 0 | 0 | 2 | 0 | 0 | 0 | 09/16/2008 | 0 | 07/31/2011 | 0 | MnROAD Mainline - Interstate 94 | 0 | 0 | 0 | 0 | 0 | 0 | 0 | 0 | 0 | 0 | 0 | 0 | 0 | 0 | 0 | 0 | 0 | 0 | 0 | 0 | 0 | 0 | 0 | 0 | 0 | 0 | 0 | 0 | 0 | 0 | 0 | 0 | 0 | 0 | 0 | 0 | 0 | 0 | 0 | 0 | 0 | 0 | 0 | 0 | 0 | 1 | 0 | 0 | 6 | 9 |  | 219039 | 426
205-D-2008 | 205 | Driving | Rigid | 04/06/2010 | Permeable Asphalt | 9 | Concrete | Clay | 0 | 0 | 0 | 0 | 0 | 0 | 0 | 0 | 54 | 0 | 0 | 0 | 09/16/2008 | 0 | 07/31/2011 | 0 | MnROAD Mainline - Interstate 94 | 9 | 0 | 0 | 52 | 0 | 0 | 0 | 0 | 0 | 0 | 0 | 0 | 0 | 0 | 0 | 0 | 0 | 0 | 0 | 1 | 0 | 0 | 2 | 0 | 0 | 0 | 0 | 0 | 0 | 0 | 0 | 0 | 0 | 0 | 0 | 0 | 0 | 0 | 0 | 0 | 0 | 0 | 0 | 0 | 0 | 4 | 0 | 0 | 8 | 9 |  | 1300543 | 567
205-P-2008 | 205 | Passing | Rigid | 04/06/2010 | Permeable Asphalt | 13 | Concrete | Clay | 0 | 0 | 0 | 0 | 0 | 0 | 0 | 0 | 15 | 0 | 0 | 0 | 09/16/2008 | 0 | 07/31/2011 | 0 | MnROAD Mainline - Interstate 94 | 1 | 0 | 0 | 6 | 0 | 0 | 0 | 0 | 0 | 0 | 0 | 0 | 0 | 0 | 0 | 0 | 0 | 0 | 0 | 0 | 0 | 0 | 0 | 0 | 0 | 0 | 0 | 0 | 0 | 0 | 0 | 0 | 0 | 0 | 0 | 0 | 0 | 0 | 0 | 0 | 0 | 0 | 0 | 0 | 0 | 5 | 0 | 0 | 6 | 9 |  | 313519 | 567
205-D-2008 | 205 | Driving | Rigid | 07/20/2010 | Permeable Asphalt | 9 | Concrete | Clay | 0 | 0 | 0 | 0 | 0 | 0 | 0 | 0 | 54 | 6 | 0 | 0 | 09/16/2008 | 0 | 07/31/2011 | 0 | MnROAD Mainline - Interstate 94 | 8 | 1 | 0 | 41 | 8 | 0 | 0 | 0 | 0 | 0 | 0 | 0 | 0 | 0 | 0 | 0 | 0 | 0 | 0 | 1 | 0 | 0 | 2 | 0 | 0 | 0 | 0 | 0 | 0 | 0 | 0 | 0 | 0 | 0 | 0 | 0 | 0 | 0 | 0 | 0 | 0 | 0 | 0 | 0 | 0 | 5 | 2 | 0 | 9 | 9 |  | 1434052 | 672
205-P-2008 | 205 | Passing | Rigid | 07/20/2010 | Permeable Asphalt | 13 | Concrete | Clay | 0 | 0 | 0 | 0 | 0 | 0 | 0 | 0 | 14 | 0 | 0 | 0 | 09/16/2008 | 0 | 07/31/2011 | 0 | MnROAD Mainline - Interstate 94 | 1 | 0 | 0 | 7 | 0 | 0 | 0 | 0 | 0 | 0 | 0 | 0 | 0 | 0 | 0 | 0 | 0 | 0 | 0 | 3 | 0 | 0 | 3 | 0 | 0 | 0 | 0 | 0 | 0 | 0 | 0 | 0 | 0 | 0 | 0 | 0 | 0 | 0 | 0 | 0 | 0 | 0 | 0 | 0 | 0 | 6 | 0 | 0 | 8 | 9 |  | 350804 | 672
205-D-2008 | 205 | Driving | Rigid | 09/14/2010 | Permeable Asphalt | 9 | Concrete | Clay | 0 | 0 | 0 | 0 | 0 | 0 | 0 | 0 | 66 | 3 | 0 | 0 | 09/16/2008 | 0 | 07/31/2011 | 0 | MnROAD Mainline - Interstate 94 | 11 | 0 | 0 | 78 | 0 | 0 | 0 | 0 | 0 | 0 | 0 | 0 | 0 | 0 | 0 | 0 | 0 | 0 | 0 | 1 | 0 | 0 | 2 | 0 | 0 | 0 | 0 | 0 | 0 | 0 | 0 | 0 | 0 | 0 | 0 | 0 | 0 | 0 | 0 | 0 | 0 | 0 | 0 | 0 | 0 | 7 | 1 | 0 | 9 | 9 |  | 1536680 | 728
205-P-2008 | 205 | Passing | Rigid | 09/14/2010 | Permeable Asphalt | 13 | Concrete | Clay | 0 | 0 | 0 | 0 | 0 | 0 | 0 | 0 | 17 | 0 | 0 | 0 | 09/16/2008 | 0 | 07/31/2011 | 0 | MnROAD Mainline - Interstate 94 | 5 | 0 | 0 | 40 | 0 | 0 | 0 | 0 | 0 | 0 | 0 | 0 | 0 | 0 | 0 | 0 | 0 | 0 | 1 | 0 | 0 | 1 | 0 | 0 | 0 | 0 | 0 | 0 | 0 | 0 | 0 | 0 | 0 | 0 | 0 | 0 | 0 | 0 | 0 | 0 | 0 | 0 | 0 | 0 | 0 | 6 | 0 | 0 | 8 | 9 |  | 380215 | 728
205-D-2008 | 205 | Driving | Rigid | 10/18/2010 | Permeable Asphalt | 9 | Concrete | Clay | 0 | 0 | 0 | 0 | 0 | 0 | 0 | 0 | 109 | 3 | 0 | 0 | 09/16/2008 | 0 | 07/31/2011 | 0 | MnROAD Mainline - Interstate 94 | 13 | 0 | 0 | 89 | 0 | 0 | 0 | 0 | 0 | 0 | 0 | 0 | 0 | 0 | 0 | 0 | 0 | 0 | 0 | 1 | 0 | 0 | 2 | 0 | 0 | 0 | 0 | 0 | 0 | 0 | 0 | 0 | 0 | 0 | 0 | 0 | 0 | 0 | 0 | 0 | 0 | 0 | 0 | 0 | 0 | 12 | 1 | 0 | 9 | 9 |  | 1642703 | 762
205-P-2008 | 205 | Passing | Rigid | 10/18/2010 | Permeable Asphalt | 13 | Concrete | Clay | 0 | 0 | 0 | 0 | 0 | 0 | 0 | 0 | 17 | 0 | 0 | 0 | 09/16/2008 | 0 | 07/31/2011 | 0 | MnROAD Mainline - Interstate 94 | 5 | 0 | 0 | 38 | 0 | 0 | 0 | 0 | 0 | 0 | 0 | 0 | 0 | 0 | 0 | 0 | 0 | 0 | 2 | 0 | 0 | 2 | 0 | 0 | 0 | 0 | 0 | 0 | 0 | 0 | 0 | 0 | 0 | 0 | 0 | 0 | 0 | 0 | 0 | 0 | 0 | 0 | 0 | 0 | 0 | 6 | 0 | 0 | 8 | 9 |  | 407011 | 762
205-D-2008 | 205 | Driving | Rigid | 03/21/2011 | Permeable Asphalt | 8 | Concrete | Clay | 0 | 1 | 0 | 0 | 0 | 0 | 0 | 0 | 104 | 0 | 0 | 0 | 09/16/2008 | 0 | 07/31/2011 | 0 | MnROAD Mainline - Interstate 94 | 14 | 0 | 1 | 86 | 0 | 5 | 0 | 0 | 0 | 0 | 0 | 0 | 0 | 0 | 0 | 0 | 0 | 0 | 0 | 1 | 0 | 0 | 2 | 0 | 0 | 0 | 0 | 0 | 0 | 0 | 0 | 0 | 0 | 0 | 0 | 0 | 0 | 0 | 0 | 0 | 0 | 0 | 0 | 0 | 0 | 13 | 0 | 0 | 9 | 9 |  | 2106115 | 916
205-P-2008 | 205 | Passing | Rigid | 03/21/2011 | Permeable Asphalt | 13 | Concrete | Clay | 1 | 0 | 0 | 0 | 0 | 0 | 0 | 0 | 21 | 0 | 0 | 0 | 09/16/2008 | 0 | 07/31/2011 | 0 | MnROAD Mainline - Interstate 94 | 3 | 0 | 0 | 26 | 0 | 0 | 0 | 0 | 0 | 0 | 0 | 0 | 0 | 0 | 0 | 0 | 0 | 0 | 2 | 0 | 0 | 2 | 0 | 0 | 0 | 0 | 0 | 0 | 0 | 0 | 0 | 0 | 0 | 0 | 0 | 0 | 0 | 0 | 0 | 0 | 0 | 0 | 0 | 0 | 0 | 6 | 0 | 0 | 8 | 9 |  | 529051 | 916
205-D-2008 | 205 | Driving | Rigid | 04/12/2011 | Permeable Asphalt | 8 | Concrete | Clay | 0 | 1 | 0 | 0 | 0 | 0 | 0 | 0 | 104 | 0 | 0 | 0 | 09/16/2008 | 0 | 07/31/2011 | 0 | MnROAD Mainline - Interstate 94 | 14 | 0 | 1 | 86 | 0 | 5 | 0 | 0 | 0 | 0 | 0 | 0 | 0 | 0 | 0 | 0 | 0 | 0 | 0 | 1 | 0 | 0 | 2 | 0 | 0 | 0 | 0 | 0 | 0 | 0 | 0 | 0 | 0 | 0 | 0 | 0 | 0 | 0 | 0 | 0 | 0 | 0 | 0 | 0 | 0 | 13 | 0 | 0 | 9 | 9 |  | 2121161 | 938
205-P-2008 | 205 | Passing | Rigid | 04/12/2011 | Permeable Asphalt | 13 | Concrete | Clay | 1 | 0 | 0 | 0 | 0 | 0 | 0 | 0 | 21 | 0 | 0 | 0 | 09/16/2008 | 0 | 07/31/2011 | 0 | MnROAD Mainline - Interstate 94 | 3 | 0 | 0 | 26 | 0 | 0 | 0 | 0 | 0 | 0 | 0 | 0 | 0 | 0 | 0 | 0 | 0 | 0 | 2 | 0 | 0 | 2 | 0 | 0 | 0 | 0 | 0 | 0 | 0 | 0 | 0 | 0 | 0 | 0 | 0 | 0 | 0 | 0 | 0 | 0 | 0 | 0 | 0 | 0 | 0 | 6 | 0 | 0 | 8 | 9 |  | 540702 | 938
205-D-2008 | 205 | Driving | Rigid | 06/24/2011 | Permeable Asphalt | 7 | Concrete | Clay | 4 | 1 | 0 | 0 | 0 | 0 | 0 | 0 | 85 | 12 | 0 | 0 | 09/16/2008 | 0 | 07/31/2011 | 0 | MnROAD Mainline - Interstate 94 | 8 | 3 | 2 | 48 | 17 | 14 | 0 | 0 | 0 | 0 | 0 | 0 | 0 | 0 | 0 | 0 | 0 | 0 | 0 | 1 | 0 | 0 | 2 | 0 | 0 | 0 | 0 | 0 | 0 | 0 | 0 | 0 | 0 | 0 | 0 | 0 | 0 | 0 | 0 | 0 | 0 | 0 | 0 | 0 | 0 | 10 | 3 | 0 | 10 | 9 | last survey before reconstruction | 2204422 | 1011
205-P-2008 | 205 | Passing | Rigid | 06/24/2011 | Permeable Asphalt | 8 | Concrete | Clay | 5 | 0 | 0 | 0 | 0 | 0 | 0 | 0 | 20 | 4 | 0 | 0 | 09/16/2008 | 0 | 07/31/2011 | 0 | MnROAD Mainline - Interstate 94 | 3 | 1 | 0 | 26 | 6 | 0 | 0 | 0 | 0 | 0 | 0 | 0 | 0 | 0 | 0 | 0 | 0 | 0 | 0 | 0 | 0 | 0 | 0 | 0 | 0 | 0 | 0 | 0 | 0 | 0 | 0 | 0 | 0 | 0 | 0 | 0 | 0 | 0 | 0 | 0 | 0 | 0 | 0 | 0 | 0 | 6 | 1 | 0 | 8 | 9 | last survey before reconstruction | 604667 | 1011
213-D-2008 | 213 | Driving | Rigid | 11/19/2008 | Aggregate | 0 | Aggregate | Clay | 0 | 0 | 0 | 0 | 0 | 0 | 0 | 0 | 0 | 0 | 0 | 0 | 08/25/2008 | 0 | 06/08/2013 | 0 | MnROAD Mainline - Interstate 94 | 0 | 0 | 0 | 0 | 0 | 0 | 0 | 0 | 0 | 0 | 0 | 0 | 0 | 0 | 0 | 0 | 0 | 0 | 0 | 0 | 0 | 0 | 0 | 0 | 0 | 0 | 0 | 0 | 0 | 0 | 0 | 0 | 0 | 0 | 0 | 0 | 0 | 0 | 0 | 0 | 0 | 0 | 0 | 0 | 0 | 0 | 0 | 0 | 0 | 8 | initial survey after reconstruction |  | 86
213-P-2008 | 213 | Passing | Rigid | 11/19/2008 | Aggregate | 0 | Aggregate | Clay | 0 | 0 | 0 | 0 | 0 | 0 | 0 | 0 | 0 | 0 | 0 | 0 | 08/25/2008 | 0 | 06/08/2013 | 0 | MnROAD Mainline - Interstate 94 | 0 | 0 | 0 | 0 | 0 | 0 | 0 | 0 | 0 | 0 | 0 | 0 | 0 | 0 | 0 | 0 | 0 | 0 | 0 | 0 | 0 | 0 | 0 | 0 | 0 | 0 | 0 | 0 | 0 | 0 | 0 | 0 | 0 | 0 | 0 | 0 | 0 | 0 | 0 | 0 | 0 | 0 | 0 | 0 | 0 | 0 | 0 | 0 | 0 | 8 | initial survey after reconstruction |  | 86
213-D-2008 | 213 | Driving | Rigid | 06/22/2009 | Aggregate | 0 | Aggregate | Clay | 0 | 0 | 0 | 0 | 0 | 0 | 0 | 0 | 0 | 0 | 0 | 0 | 08/25/2008 | 0 | 06/08/2013 | 0 | MnROAD Mainline - Interstate 94 | 0 | 0 | 0 | 0 | 0 | 0 | 0 | 0 | 0 | 0 | 0 | 0 | 0 | 0 | 0 | 0 | 0 | 0 | 0 | 0 | 0 | 0 | 0 | 0 | 0 | 0 | 0 | 0 | 0 | 0 | 0 | 0 | 0 | 0 | 0 | 0 | 0 | 0 | 0 | 0 | 0 | 0 | 0 | 0 | 0 | 0 | 0 | 0 | 0 | 8 | a few popouts in each slab | 404434 | 301
213-P-2008 | 213 | Passing | Rigid | 06/22/2009 | Aggregate | 0 | Aggregate | Clay | 0 | 0 | 0 | 0 | 0 | 0 | 0 | 0 | 0 | 0 | 0 | 0 | 08/25/2008 | 0 | 06/08/2013 | 0 | MnROAD Mainline - Interstate 94 | 0 | 0 | 0 | 0 | 0 | 0 | 0 | 0 | 0 | 0 | 0 | 0 | 0 | 0 | 0 | 0 | 0 | 0 | 0 | 0 | 0 | 0 | 0 | 0 | 0 | 0 | 0 | 0 | 0 | 0 | 0 | 0 | 0 | 0 | 0 | 0 | 0 | 0 | 0 | 0 | 0 | 0 | 0 | 0 | 0 | 0 | 0 | 0 | 0 | 8 | a few popouts in each slab | 96636 | 301
213-D-2008 | 213 | Driving | Rigid | 09/16/2009 | Aggregate | 0 | Aggregate | Clay | 0 | 0 | 0 | 0 | 0 | 0 | 0 | 0 | 0 | 0 | 0 | 0 | 08/25/2008 | 0 | 06/08/2013 | 0 | MnROAD Mainline - Interstate 94 | 0 | 0 | 0 | 0 | 0 | 0 | 0 | 0 | 0 | 0 | 0 | 0 | 0 | 0 | 0 | 0 | 0 | 0 | 0 | 0 | 0 | 0 | 0 | 0 | 0 | 0 | 0 | 0 | 0 | 0 | 0 | 0 | 0 | 0 | 0 | 0 | 0 | 0 | 0 | 0 | 0 | 0 | 0 | 0 | 0 | 0 | 0 | 0 | 0 | 8 |  | 682868 | 387
213-P-2008 | 213 | Passing | Rigid | 09/16/2009 | Aggregate | 0 | Aggregate | Clay | 0 | 0 | 0 | 0 | 0 | 0 | 0 | 0 | 0 | 0 | 0 | 0 | 08/25/2008 | 0 | 06/08/2013 | 0 | MnROAD Mainline - Interstate 94 | 0 | 0 | 0 | 0 | 0 | 0 | 0 | 0 | 0 | 0 | 0 | 0 | 0 | 0 | 0 | 0 | 0 | 0 | 0 | 0 | 0 | 0 | 0 | 0 | 0 | 0 | 0 | 0 | 0 | 0 | 0 | 0 | 0 | 0 | 0 | 0 | 0 | 0 | 0 | 0 | 0 | 0 | 0 | 0 | 0 | 0 | 0 | 0 | 0 | 8 |  | 174165 | 387
213-D-2008 | 213 | Driving | Rigid | 04/02/2010 | Aggregate | 0 | Aggregate | Clay | 0 | 0 | 0 | 0 | 0 | 0 | 0 | 0 | 0 | 0 | 0 | 0 | 08/25/2008 | 0 | 06/08/2013 | 0 | MnROAD Mainline - Interstate 94 | 0 | 0 | 0 | 0 | 0 | 0 | 0 | 0 | 0 | 0 | 0 | 0 | 0 | 0 | 0 | 0 | 0 | 0 | 0 | 0 | 0 | 0 | 0 | 0 | 0 | 0 | 0 | 0 | 0 | 0 | 0 | 0 | 0 | 0 | 0 | 0 | 0 | 0 | 0 | 0 | 0 | 0 | 0 | 0 | 0 | 0 | 0 | 0 | 0 | 8 |  | 1300543 | 585
213-P-2008 | 213 | Passing | Rigid | 04/02/2010 | Aggregate | 0 | Aggregate | Clay | 0 | 0 | 0 | 0 | 0 | 0 | 0 | 0 | 0 | 0 | 0 | 0 | 08/25/2008 | 0 | 06/08/2013 | 0 | MnROAD Mainline - Interstate 94 | 0 | 0 | 0 | 0 | 0 | 0 | 0 | 0 | 0 | 0 | 0 | 0 | 0 | 0 | 0 | 0 | 0 | 0 | 0 | 0 | 0 | 0 | 0 | 0 | 0 | 0 | 0 | 0 | 0 | 0 | 0 | 0 | 0 | 0 | 0 | 0 | 0 | 0 | 0 | 0 | 0 | 0 | 0 | 0 | 0 | 0 | 0 | 0 | 0 | 8 |  | 313519 | 585
213-D-2008 | 213 | Driving | Rigid | 09/17/2010 | Aggregate | 0 | Aggregate | Clay | 0 | 0 | 0 | 0 | 0 | 0 | 0 | 0 | 0 | 0 | 0 | 0 | 08/25/2008 | 0 | 06/08/2013 | 0 | MnROAD Mainline - Interstate 94 | 1 | 0 | 0 | 12 | 0 | 0 | 0 | 0 | 0 | 0 | 0 | 0 | 0 | 0 | 0 | 0 | 0 | 0 | 0 | 0 | 0 | 0 | 0 | 0 | 0 | 0 | 0 | 0 | 0 | 0 | 0 | 0 | 0 | 0 | 0 | 0 | 0 | 0 | 0 | 0 | 0 | 0 | 0 | 0 | 0 | 0 | 0 | 0 | 1 | 8 |  | 1536680 | 753
213-P-2008 | 213 | Passing | Rigid | 09/17/2010 | Aggregate | 0 | Aggregate | Clay | 0 | 0 | 0 | 0 | 0 | 0 | 0 | 0 | 0 | 0 | 0 | 0 | 08/25/2008 | 0 | 06/08/2013 | 0 | MnROAD Mainline - Interstate 94 | 1 | 0 | 0 | 12 | 0 | 0 | 0 | 0 | 0 | 0 | 0 | 0 | 0 | 0 | 0 | 0 | 0 | 0 | 0 | 0 | 0 | 0 | 0 | 0 | 0 | 0 | 0 | 0 | 0 | 0 | 0 | 0 | 0 | 0 | 0 | 0 | 0 | 0 | 0 | 0 | 0 | 0 | 0 | 0 | 0 | 0 | 0 | 0 | 1 | 8 |  | 380215 | 753
213-D-2008 | 213 | Driving | Rigid | 03/21/2011 | Aggregate | 0 | Aggregate | Clay | 0 | 0 | 0 | 0 | 0 | 0 | 0 | 0 | 0 | 0 | 0 | 0 | 08/25/2008 | 0 | 06/08/2013 | 0 | MnROAD Mainline - Interstate 94 | 0 | 1 | 0 | 0 | 12 | 0 | 0 | 0 | 0 | 0 | 0 | 0 | 0 | 0 | 0 | 0 | 0 | 0 | 0 | 0 | 0 | 0 | 0 | 0 | 0 | 0 | 0 | 0 | 0 | 0 | 0 | 0 | 0 | 0 | 0 | 0 | 0 | 0 | 0 | 0 | 0 | 0 | 0 | 0 | 0 | 0 | 0 | 0 | 1 | 8 |  | 2106115 | 938
213-P-2008 | 213 | Passing | Rigid | 03/21/2011 | Aggregate | 0 | Aggregate | Clay | 0 | 0 | 0 | 0 | 0 | 0 | 0 | 0 | 72 | 0 | 0 | 0 | 08/25/2008 | 0 | 06/08/2013 | 0 | MnROAD Mainline - Interstate 94 | 0 | 1 | 0 | 0 | 12 | 0 | 0 | 0 | 0 | 0 | 0 | 0 | 0 | 0 | 0 | 0 | 0 | 0 | 0 | 0 | 0 | 0 | 0 | 0 | 0 | 0 | 0 | 0 | 0 | 0 | 0 | 0 | 0 | 0 | 0 | 0 | 0 | 0 | 0 | 0 | 0 | 0 | 0 | 0 | 0 | 5 | 0 | 0 | 5 | 8 |  | 529051 | 938
213-D-2008 | 213 | Driving | Rigid | 04/12/2011 | Aggregate | 0 | Aggregate | Clay | 0 | 0 | 0 | 0 | 0 | 0 | 0 | 0 | 0 | 0 | 0 | 0 | 08/25/2008 | 0 | 06/08/2013 | 0 | MnROAD Mainline - Interstate 94 | 0 | 1 | 0 | 0 | 12 | 0 | 0 | 0 | 0 | 0 | 0 | 0 | 0 | 0 | 0 | 0 | 0 | 0 | 0 | 0 | 0 | 0 | 0 | 0 | 0 | 0 | 0 | 0 | 0 | 0 | 0 | 0 | 0 | 0 | 0 | 0 | 0 | 0 | 0 | 0 | 0 | 0 | 0 | 0 | 0 | 0 | 0 | 0 | 1 | 8 |  | 2121161 | 960
213-P-2008 | 213 | Passing | Rigid | 04/12/2011 | Aggregate | 0 | Aggregate | Clay | 0 | 0 | 0 | 0 | 0 | 0 | 0 | 0 | 73 | 0 | 0 | 0 | 08/25/2008 | 0 | 06/08/2013 | 0 | MnROAD Mainline - Interstate 94 | 0 | 1 | 0 | 0 | 12 | 0 | 0 | 0 | 0 | 0 | 0 | 0 | 0 | 0 | 0 | 0 | 0 | 0 | 0 | 0 | 0 | 0 | 0 | 0 | 0 | 0 | 0 | 0 | 0 | 0 | 0 | 0 | 0 | 0 | 0 | 0 | 0 | 0 | 0 | 0 | 0 | 0 | 0 | 0 | 0 | 5 | 0 | 0 | 5 | 8 |  | 540702 | 960
213-D-2008 | 213 | Driving | Rigid | 06/27/2011 | Aggregate | 0 | Aggregate | Clay | 0 | 0 | 0 | 0 | 0 | 0 | 0 | 0 | 0 | 0 | 0 | 0 | 08/25/2008 | 0 | 06/08/2013 | 0 | MnROAD Mainline - Interstate 94 | 0 | 1 | 0 | 0 | 12 | 0 | 0 | 0 | 0 | 0 | 0 | 0 | 0 | 0 | 0 | 0 | 0 | 0 | 0 | 0 | 0 | 0 | 0 | 0 | 0 | 0 | 0 | 0 | 0 | 0 | 0 | 0 | 0 | 0 | 0 | 0 | 0 | 0 | 0 | 0 | 0 | 0 | 0 | 0 | 0 | 0 | 0 | 0 | 1 | 8 |  | 2204422 | 1036
213-P-2008 | 213 | Passing | Rigid | 06/27/2011 | Aggregate | 0 | Aggregate | Clay | 0 | 0 | 0 | 0 | 0 | 0 | 0 | 0 | 88 | 15 | 0 | 0 | 08/25/2008 | 0 | 06/08/2013 | 0 | MnROAD Mainline - Interstate 94 | 0 | 1 | 0 | 0 | 11 | 0 | 0 | 0 | 0 | 0 | 0 | 0 | 0 | 0 | 0 | 0 | 0 | 0 | 0 | 0 | 0 | 0 | 0 | 0 | 0 | 0 | 0 | 0 | 0 | 0 | 0 | 0 | 0 | 0 | 0 | 0 | 0 | 0 | 0 | 0 | 0 | 0 | 0 | 0 | 0 | 6 | 1 | 0 | 6 | 8 |  | 604667 | 1036
213-D-2008 | 213 | Driving | Rigid | 10/03/2011 | Aggregate | 0 | Aggregate | Clay | 0 | 0 | 0 | 0 | 0 | 0 | 0 | 0 | 0 | 0 | 0 | 0 | 08/25/2008 | 0 | 06/08/2013 | 0 | MnROAD Mainline - Interstate 94 | 0 | 1 | 0 | 0 | 12 | 0 | 0 | 0 | 0 | 0 | 0 | 0 | 0 | 0 | 0 | 0 | 0 | 0 | 0 | 0 | 0 | 0 | 0 | 0 | 0 | 0 | 0 | 0 | 0 | 0 | 0 | 0 | 0 | 0 | 0 | 0 | 0 | 0 | 0 | 0 | 0 | 0 | 0 | 0 | 0 | 0 | 0 | 0 | 1 | 8 | dowel bar retrofit across transverse crack | 2292135 | 1134
213-P-2008 | 213 | Passing | Rigid | 10/03/2011 | Aggregate | 0 | Aggregate | Clay | 0 | 0 | 0 | 0 | 0 | 0 | 0 | 0 | 85 | 15 | 0 | 0 | 08/25/2008 | 0 | 06/08/2013 | 0 | MnROAD Mainline - Interstate 94 | 0 | 1 | 0 | 0 | 12 | 0 | 0 | 0 | 0 | 0 | 0 | 0 | 0 | 0 | 0 | 0 | 0 | 0 | 0 | 0 | 0 | 0 | 0 | 0 | 0 | 0 | 0 | 0 | 0 | 0 | 0 | 0 | 0 | 0 | 0 | 0 | 0 | 0 | 0 | 0 | 0 | 0 | 0 | 0 | 0 | 6 | 1 | 0 | 6 | 8 | dowel bar retrofit across transverse crack | 627587 | 1134
213-D-2008 | 213 | Driving | Rigid | 05/02/2012 | Aggregate | 0 | Aggregate | Clay | 0 | 0 | 0 | 0 | 0 | 0 | 0 | 0 | 0 | 0 | 0 | 0 | 08/25/2008 | 0 | 06/08/2013 | 0 | MnROAD Mainline - Interstate 94 | 0 | 1 | 0 | 0 | 12 | 0 | 0 | 0 | 0 | 0 | 0 | 0 | 0 | 0 | 0 | 0 | 0 | 0 | 0 | 0 | 0 | 0 | 0 | 0 | 0 | 0 | 0 | 0 | 0 | 0 | 0 | 0 | 0 | 0 | 0 | 0 | 0 | 0 | 0 | 0 | 0 | 0 | 0 | 0 | 0 | 0 | 0 | 0 | 1 | 8 |  | 2861662 | 1346
213-P-2008 | 213 | Passing | Rigid | 05/02/2012 | Aggregate | 0 | Aggregate | Clay | 0 | 0 | 0 | 0 | 0 | 0 | 0 | 0 | 75 | 15 | 0 | 0 | 08/25/2008 | 0 | 06/08/2013 | 0 | MnROAD Mainline - Interstate 94 | 0 | 1 | 0 | 0 | 12 | 0 | 0 | 0 | 0 | 0 | 0 | 0 | 0 | 0 | 0 | 0 | 0 | 0 | 0 | 0 | 0 | 0 | 0 | 0 | 0 | 0 | 0 | 0 | 0 | 0 | 0 | 0 | 0 | 0 | 0 | 0 | 0 | 0 | 0 | 0 | 0 | 0 | 0 | 0 | 0 | 6 | 1 | 0 | 7 | 8 |  | 757818 | 1346
214-D-2008 | 214 | Driving | Rigid | 11/19/2008 | Asphalt | 0 |  | Clay | 0 | 0 | 0 | 0 | 0 | 0 | 0 | 0 | 0 | 0 | 0 | 0 | 05/08/2008 | 0 | 05/01/2022 | 0 | MnROAD Mainline - Interstate 94 | 0 | 0 | 0 | 0 | 0 | 0 | 0 | 0 | 0 | 0 | 0 | 0 | 0 | 0 | 0 | 0 | 0 | 0 | 0 | 0 | 0 | 0 | 0 | 0 | 0 | 0 | 0 | 0 | 0 | 0 | 0 | 0 | 0 | 0 | 0 | 0 | 0 | 0 | 0 | 0 | 0 | 0 | 0 | 0 | 0 | 0 | 0 | 0 | 0 | 6 | initial survey after reconstruction |  | 195
214-P-2008 | 214 | Passing | Rigid | 11/19/2008 | Asphalt | 0 |  | Clay | 0 | 0 | 0 | 0 | 0 | 0 | 0 | 0 | 0 | 0 | 0 | 0 | 05/08/2008 | 0 | 05/01/2022 | 0 | MnROAD Mainline - Interstate 94 | 0 | 0 | 0 | 0 | 0 | 0 | 0 | 0 | 0 | 0 | 0 | 0 | 0 | 0 | 0 | 0 | 0 | 0 | 0 | 0 | 0 | 0 | 0 | 0 | 0 | 0 | 0 | 0 | 0 | 0 | 0 | 0 | 0 | 0 | 0 | 0 | 0 | 0 | 0 | 0 | 0 | 0 | 0 | 0 | 0 | 0 | 0 | 0 | 0 | 6 | initial survey after reconstruction |  | 195
214-D-2008 | 214 | Driving | Rigid | 06/22/2009 | Asphalt | 0 |  | Clay | 0 | 0 | 0 | 0 | 0 | 0 | 0 | 0 | 0 | 0 | 0 | 0 | 05/08/2008 | 0 | 05/01/2022 | 0 | MnROAD Mainline - Interstate 94 | 0 | 0 | 0 | 0 | 0 | 0 | 0 | 0 | 0 | 0 | 0 | 0 | 0 | 0 | 0 | 0 | 0 | 0 | 0 | 0 | 0 | 0 | 0 | 0 | 0 | 0 | 0 | 0 | 0 | 0 | 0 | 0 | 0 | 0 | 0 | 0 | 0 | 0 | 0 | 0 | 0 | 0 | 0 | 0 | 0 | 0 | 0 | 0 | 0 | 6 | popouts throughout cell | 404434 | 410
214-P-2008 | 214 | Passing | Rigid | 06/22/2009 | Asphalt | 0 |  | Clay | 0 | 0 | 0 | 0 | 0 | 0 | 0 | 0 | 0 | 0 | 0 | 0 | 05/08/2008 | 0 | 05/01/2022 | 0 | MnROAD Mainline - Interstate 94 | 0 | 0 | 0 | 0 | 0 | 0 | 0 | 0 | 0 | 0 | 0 | 0 | 0 | 0 | 0 | 0 | 0 | 0 | 0 | 0 | 0 | 0 | 0 | 0 | 0 | 0 | 0 | 0 | 0 | 0 | 0 | 0 | 0 | 0 | 0 | 0 | 0 | 0 | 0 | 0 | 0 | 0 | 0 | 0 | 0 | 0 | 0 | 0 | 0 | 6 | popouts throughout cell | 96636 | 410
214-D-2008 | 214 | Driving | Rigid | 09/16/2009 | Asphalt | 0 |  | Clay | 0 | 0 | 0 | 0 | 0 | 0 | 0 | 0 | 0 | 0 | 0 | 0 | 05/08/2008 | 0 | 05/01/2022 | 0 | MnROAD Mainline - Interstate 94 | 0 | 0 | 0 | 0 | 0 | 0 | 0 | 0 | 0 | 0 | 0 | 0 | 0 | 0 | 0 | 0 | 0 | 0 | 0 | 0 | 0 | 0 | 0 | 0 | 0 | 0 | 0 | 0 | 0 | 0 | 0 | 0 | 0 | 0 | 0 | 0 | 0 | 0 | 0 | 0 | 0 | 0 | 0 | 0 | 0 | 0 | 0 | 0 | 0 | 6 |  | 682868 | 496
214-P-2008 | 214 | Passing | Rigid | 09/16/2009 | Asphalt | 0 |  | Clay | 0 | 0 | 0 | 0 | 0 | 0 | 0 | 0 | 0 | 0 | 0 | 0 | 05/08/2008 | 0 | 05/01/2022 | 0 | MnROAD Mainline - Interstate 94 | 0 | 0 | 0 | 0 | 0 | 0 | 0 | 0 | 0 | 0 | 0 | 0 | 0 | 0 | 0 | 0 | 0 | 0 | 0 | 0 | 0 | 0 | 0 | 0 | 0 | 0 | 0 | 0 | 0 | 0 | 0 | 0 | 0 | 0 | 0 | 0 | 0 | 0 | 0 | 0 | 0 | 0 | 0 | 0 | 0 | 0 | 0 | 0 | 0 | 6 |  | 174165 | 496
214-D-2008 | 214 | Driving | Rigid | 04/02/2010 | Asphalt | 0 |  | Clay | 0 | 0 | 0 | 0 | 0 | 0 | 0 | 0 | 0 | 0 | 0 | 0 | 05/08/2008 | 0 | 05/01/2022 | 0 | MnROAD Mainline - Interstate 94 | 0 | 0 | 0 | 0 | 0 | 0 | 0 | 0 | 0 | 0 | 0 | 0 | 0 | 0 | 0 | 0 | 0 | 0 | 0 | 0 | 0 | 0 | 0 | 0 | 0 | 0 | 0 | 0 | 0 | 0 | 0 | 0 | 0 | 0 | 0 | 0 | 0 | 0 | 0 | 0 | 0 | 0 | 0 | 0 | 0 | 0 | 0 | 0 | 0 | 6 |  | 1300543 | 694
214-P-2008 | 214 | Passing | Rigid | 04/02/2010 | Asphalt | 0 |  | Clay | 0 | 0 | 0 | 0 | 0 | 0 | 0 | 0 | 0 | 0 | 0 | 0 | 05/08/2008 | 0 | 05/01/2022 | 0 | MnROAD Mainline - Interstate 94 | 0 | 0 | 0 | 0 | 0 | 0 | 0 | 0 | 0 | 0 | 0 | 0 | 0 | 0 | 0 | 0 | 0 | 0 | 0 | 0 | 0 | 0 | 0 | 0 | 0 | 0 | 0 | 0 | 0 | 0 | 0 | 0 | 0 | 0 | 0 | 0 | 0 | 0 | 0 | 0 | 0 | 0 | 0 | 0 | 0 | 0 | 0 | 0 | 0 | 6 |  | 313519 | 694
214-D-2008 | 214 | Driving | Rigid | 09/17/2010 | Asphalt | 0 |  | Clay | 0 | 0 | 0 | 0 | 0 | 0 | 0 | 0 | 0 | 0 | 0 | 0 | 05/08/2008 | 0 | 05/01/2022 | 0 | MnROAD Mainline - Interstate 94 | 0 | 0 | 0 | 0 | 0 | 0 | 0 | 0 | 0 | 0 | 0 | 0 | 0 | 0 | 0 | 0 | 0 | 0 | 0 | 0 | 0 | 0 | 0 | 0 | 0 | 0 | 0 | 0 | 0 | 0 | 0 | 0 | 0 | 0 | 0 | 0 | 0 | 0 | 0 | 0 | 0 | 0 | 0 | 0 | 0 | 0 | 0 | 0 | 0 | 6 |  | 1536680 | 862
214-P-2008 | 214 | Passing | Rigid | 09/17/2010 | Asphalt | 0 |  | Clay | 0 | 0 | 0 | 0 | 0 | 0 | 0 | 0 | 0 | 0 | 0 | 0 | 05/08/2008 | 0 | 05/01/2022 | 0 | MnROAD Mainline - Interstate 94 | 0 | 0 | 0 | 0 | 0 | 0 | 0 | 0 | 0 | 0 | 0 | 0 | 0 | 0 | 0 | 0 | 0 | 0 | 0 | 0 | 0 | 0 | 0 | 0 | 0 | 0 | 0 | 0 | 0 | 0 | 0 | 0 | 0 | 0 | 0 | 0 | 0 | 0 | 0 | 0 | 0 | 0 | 0 | 0 | 0 | 0 | 0 | 0 | 0 | 6 |  | 380215 | 862
214-D-2008 | 214 | Driving | Rigid | 03/21/2011 | Asphalt | 0 |  | Clay | 0 | 0 | 0 | 0 | 0 | 0 | 0 | 0 | 0 | 0 | 0 | 0 | 05/08/2008 | 0 | 05/01/2022 | 0 | MnROAD Mainline - Interstate 94 | 0 | 0 | 0 | 0 | 0 | 0 | 0 | 0 | 0 | 0 | 0 | 0 | 0 | 0 | 0 | 0 | 0 | 0 | 0 | 0 | 0 | 0 | 0 | 0 | 0 | 0 | 0 | 0 | 0 | 0 | 0 | 0 | 0 | 0 | 0 | 0 | 0 | 0 | 0 | 0 | 0 | 0 | 0 | 0 | 0 | 0 | 0 | 0 | 0 | 6 |  | 2106115 | 1047
214-P-2008 | 214 | Passing | Rigid | 03/21/2011 | Asphalt | 0 |  | Clay | 0 | 0 | 0 | 0 | 0 | 0 | 0 | 0 | 0 | 0 | 0 | 0 | 05/08/2008 | 0 | 05/01/2022 | 0 | MnROAD Mainline - Interstate 94 | 0 | 0 | 0 | 0 | 0 | 0 | 0 | 0 | 0 | 0 | 0 | 0 | 0 | 0 | 0 | 0 | 0 | 0 | 0 | 0 | 0 | 0 | 0 | 0 | 0 | 0 | 0 | 0 | 0 | 0 | 0 | 0 | 0 | 0 | 0 | 0 | 0 | 0 | 0 | 0 | 0 | 0 | 0 | 0 | 0 | 0 | 0 | 0 | 0 | 6 |  | 529051 | 1047
214-D-2008 | 214 | Driving | Rigid | 04/12/2011 | Asphalt | 0 |  | Clay | 0 | 0 | 0 | 0 | 0 | 0 | 0 | 0 | 0 | 0 | 0 | 0 | 05/08/2008 | 0 | 05/01/2022 | 0 | MnROAD Mainline - Interstate 94 | 0 | 0 | 0 | 0 | 0 | 0 | 0 | 0 | 0 | 0 | 0 | 0 | 0 | 0 | 0 | 0 | 0 | 0 | 0 | 0 | 0 | 0 | 0 | 0 | 0 | 0 | 0 | 0 | 0 | 0 | 0 | 0 | 0 | 0 | 0 | 0 | 0 | 0 | 0 | 0 | 0 | 0 | 0 | 0 | 0 | 0 | 0 | 0 | 0 | 6 |  | 2121161 | 1069
214-P-2008 | 214 | Passing | Rigid | 04/12/2011 | Asphalt | 0 |  | Clay | 0 | 0 | 0 | 0 | 0 | 0 | 0 | 0 | 0 | 0 | 0 | 0 | 05/08/2008 | 0 | 05/01/2022 | 0 | MnROAD Mainline - Interstate 94 | 0 | 0 | 0 | 0 | 0 | 0 | 0 | 0 | 0 | 0 | 0 | 0 | 0 | 0 | 0 | 0 | 0 | 0 | 0 | 0 | 0 | 0 | 0 | 0 | 0 | 0 | 0 | 0 | 0 | 0 | 0 | 0 | 0 | 0 | 0 | 0 | 0 | 0 | 0 | 0 | 0 | 0 | 0 | 0 | 0 | 0 | 0 | 0 | 0 | 6 |  | 540702 | 1069
214-D-2008 | 214 | Driving | Rigid | 06/27/2011 | Asphalt | 0 |  | Clay | 0 | 0 | 0 | 0 | 0 | 0 | 0 | 0 | 0 | 0 | 0 | 0 | 05/08/2008 | 0 | 05/01/2022 | 0 | MnROAD Mainline - Interstate 94 | 0 | 0 | 0 | 0 | 0 | 0 | 0 | 0 | 0 | 0 | 0 | 0 | 0 | 0 | 0 | 0 | 0 | 0 | 0 | 0 | 0 | 0 | 0 | 0 | 0 | 0 | 0 | 0 | 0 | 0 | 0 | 0 | 0 | 0 | 0 | 0 | 0 | 0 | 0 | 0 | 0 | 0 | 0 | 0 | 0 | 0 | 0 | 0 | 0 | 6 |  | 2204422 | 1145
214-P-2008 | 214 | Passing | Rigid | 06/27/2011 | Asphalt | 0 |  | Clay | 0 | 0 | 0 | 0 | 0 | 0 | 0 | 0 | 0 | 0 | 0 | 0 | 05/08/2008 | 0 | 05/01/2022 | 0 | MnROAD Mainline - Interstate 94 | 0 | 0 | 0 | 0 | 0 | 0 | 0 | 0 | 0 | 0 | 0 | 0 | 0 | 0 | 0 | 0 | 0 | 0 | 0 | 0 | 0 | 0 | 0 | 0 | 0 | 0 | 0 | 0 | 0 | 0 | 0 | 0 | 0 | 0 | 0 | 0 | 0 | 0 | 0 | 0 | 0 | 0 | 0 | 0 | 0 | 0 | 0 | 0 | 0 | 6 |  | 604667 | 1145
214-D-2008 | 214 | Driving | Rigid | 10/03/2011 | Asphalt | 0 |  | Clay | 0 | 0 | 0 | 0 | 0 | 0 | 0 | 0 | 0 | 0 | 0 | 0 | 05/08/2008 | 0 | 05/01/2022 | 0 | MnROAD Mainline - Interstate 94 | 0 | 0 | 0 | 0 | 0 | 0 | 0 | 0 | 0 | 0 | 0 | 0 | 0 | 0 | 0 | 0 | 0 | 0 | 0 | 0 | 0 | 0 | 0 | 0 | 0 | 0 | 0 | 0 | 0 | 0 | 0 | 0 | 0 | 0 | 0 | 0 | 0 | 0 | 0 | 0 | 0 | 0 | 0 | 0 | 0 | 0 | 0 | 0 | 0 | 6 | partial depth PCC repairs in fall 2011 | 2292135 | 1243
214-P-2008 | 214 | Passing | Rigid | 10/03/2011 | Asphalt | 0 |  | Clay | 0 | 0 | 0 | 0 | 0 | 0 | 0 | 0 | 0 | 0 | 0 | 0 | 05/08/2008 | 0 | 05/01/2022 | 0 | MnROAD Mainline - Interstate 94 | 0 | 0 | 0 | 0 | 0 | 0 | 0 | 0 | 0 | 0 | 0 | 0 | 0 | 0 | 0 | 0 | 0 | 0 | 0 | 0 | 0 | 0 | 0 | 0 | 0 | 0 | 0 | 0 | 0 | 0 | 0 | 0 | 0 | 0 | 0 | 0 | 0 | 0 | 0 | 0 | 0 | 0 | 0 | 0 | 0 | 0 | 0 | 0 | 0 | 6 | partial depth PCC repairs in fall 2011 | 627587 | 1243
214-D-2008 | 214 | Driving | Rigid | 04/26/2012 | Asphalt | 0 |  | Clay | 0 | 0 | 0 | 0 | 0 | 0 | 0 | 0 | 0 | 0 | 0 | 0 | 05/08/2008 | 0 | 05/01/2022 | 0 | MnROAD Mainline - Interstate 94 | 0 | 0 | 0 | 0 | 0 | 0 | 0 | 0 | 0 | 0 | 0 | 0 | 0 | 0 | 0 | 0 | 0 | 0 | 0 | 0 | 0 | 0 | 0 | 0 | 0 | 0 | 0 | 0 | 0 | 0 | 0 | 0 | 0 | 0 | 0 | 0 | 0 | 0 | 0 | 0 | 0 | 0 | 0 | 0 | 0 | 0 | 0 | 0 | 0 | 6 | lots of scaling (crazing?) and popouts throughout cell | 2861662 | 1449
214-P-2008 | 214 | Passing | Rigid | 04/26/2012 | Asphalt | 0 |  | Clay | 0 | 0 | 0 | 0 | 0 | 0 | 0 | 0 | 0 | 0 | 0 | 0 | 05/08/2008 | 0 | 05/01/2022 | 0 | MnROAD Mainline - Interstate 94 | 0 | 0 | 0 | 0 | 0 | 0 | 0 | 0 | 0 | 0 | 0 | 0 | 0 | 0 | 0 | 0 | 0 | 0 | 0 | 0 | 0 | 0 | 0 | 0 | 0 | 0 | 0 | 0 | 0 | 0 | 0 | 0 | 0 | 0 | 0 | 0 | 0 | 0 | 0 | 0 | 0 | 0 | 0 | 0 | 0 | 0 | 0 | 0 | 0 | 6 | lots of scaling (crazing?) and popouts throughout cell | 757818 | 1449
214-D-2008 | 214 | Driving | Rigid | 09/24/2013 | Asphalt | 0 |  | Clay | 0 | 0 | 0 | 0 | 0 | 0 | 0 | 0 | 0 | 0 | 0 | 0 | 05/08/2008 | 0 | 05/01/2022 | 0 | MnROAD Mainline - Interstate 94 | 0 | 0 | 0 | 0 | 0 | 0 | 0 | 0 | 0 | 0 | 0 | 0 | 0 | 0 | 0 | 0 | 0 | 0 | 0 | 0 | 0 | 0 | 0 | 0 | 0 | 0 | 0 | 0 | 0 | 0 | 0 | 0 | 0 | 0 | 0 | 0 | 0 | 0 | 0 | 0 | 0 | 0 | 0 | 0 | 0 | 0 | 0 | 0 | 0 | 6 |  | 4269128 | 1965
214-P-2008 | 214 | Passing | Rigid | 09/24/2013 | Asphalt | 0 |  | Clay | 0 | 0 | 0 | 0 | 0 | 0 | 0 | 0 | 0 | 0 | 0 | 0 | 05/08/2008 | 0 | 05/01/2022 | 0 | MnROAD Mainline - Interstate 94 | 0 | 0 | 0 | 0 | 0 | 0 | 0 | 0 | 0 | 0 | 0 | 0 | 0 | 0 | 0 | 0 | 0 | 0 | 0 | 0 | 0 | 0 | 0 | 0 | 0 | 0 | 0 | 0 | 0 | 0 | 0 | 0 | 0 | 0 | 0 | 0 | 0 | 0 | 0 | 0 | 0 | 0 | 0 | 0 | 0 | 0 | 0 | 0 | 0 | 6 |  | 1126242 | 1965
214-D-2008 | 214 | Driving | Rigid | 05/08/2014 | Asphalt | 0 |  | Clay | 0 | 0 | 0 | 0 | 0 | 0 | 0 | 0 | 0 | 0 | 0 | 0 | 05/08/2008 | 0 | 05/01/2022 | 0 | MnROAD Mainline - Interstate 94 | 0 | 0 | 0 | 0 | 0 | 0 | 0 | 0 | 0 | 0 | 0 | 0 | 0 | 0 | 0 | 0 | 0 | 0 | 0 | 0 | 0 | 0 | 0 | 0 | 0 | 0 | 0 | 0 | 0 | 0 | 0 | 0 | 0 | 0 | 0 | 0 | 0 | 0 | 0 | 0 | 0 | 0 | 0 | [5 empty] | 0 | 6 |  | 4960495 | 2191
214-P-2008 | 214 | Passing | Rigid | 05/08/2014 | Asphalt | 0 |  | Clay | 0 | 0 | 0 | 0 | 0 | 0 | 0 | 0 | 0 | 0 | 0 | 0 | 05/08/2008 | 0 | 05/01/2022 | 0 | MnROAD Mainline - Interstate 94 | 0 | 0 | 0 | 0 | 0 | 0 | 0 | 0 | 0 | 0 | 0 | 0 | 0 | 0 | 0 | 0 | 0 | 0 | 0 | 0 | 0 | 0 | 0 | 0 | 0 | 0 | 0 | 0 | 0 | 0 | 0 | 0 | 0 | 0 | 0 | 0 | 0 | 0 | 0 | 0 | 0 | 0 | 0 | [5 empty] | 0 | 6 |  | 1295321 | 2191
214-D-2008 | 214 | Driving | Rigid | 10/27/2014 | Asphalt | 0 |  | Clay | 0 | 0 | 0 | 0 | 0 | 0 | 0 | 0 | 0 | 0 | 0 | 0 | 05/08/2008 | 0 | 05/01/2022 | 0 | MnROAD Mainline - Interstate 94 | 0 | 0 | 0 | 0 | 0 | 0 | 0 | 0 | 0 | 0 | 0 | 0 | 0 | 0 | 0 | 0 | 0 | 0 | 0 | 0 | 0 | 0 | 0 | 0 | 0 | 0 | 0 | 0 | 0 | 0 | 0 | 0 | 0 | 0 | 0 | 0 | 0 | 0 | 0 | 0 | 0 | 0 | 0 | [5 empty] | 0 | 6 |  | 5468423 | 2363
214-P-2008 | 214 | Passing | Rigid | 10/27/2014 | Asphalt | 0 |  | Clay | 0 | 0 | 0 | 0 | 0 | 0 | 0 | 0 | 0 | 0 | 0 | 0 | 05/08/2008 | 0 | 05/01/2022 | 0 | MnROAD Mainline - Interstate 94 | 0 | 0 | 0 | 0 | 0 | 0 | 0 | 0 | 0 | 0 | 0 | 0 | 0 | 0 | 0 | 0 | 0 | 0 | 0 | 0 | 0 | 0 | 0 | 0 | 0 | 0 | 0 | 0 | 0 | 0 | 0 | 0 | 0 | 0 | 0 | 0 | 0 | 0 | 0 | 0 | 0 | 0 | 0 | [5 empty] | 0 | 6 |  | 1408427 | 2363
214-D-2008 | 214 | Driving | Rigid | 05/13/2015 | Asphalt | 0 |  | Clay | 0 | 0 | 0 | 0 | 0 | 0 | 0 | 0 | 0 | 0 | 0 | 0 | 05/08/2008 | 0 | 05/01/2022 | 0 | MnROAD Mainline - Interstate 94 | 0 | 0 | 0 | 0 | 0 | 0 | 0 | 0 | 0 | 0 | 0 | 0 | 0 | 0 | 0 | 0 | 0 | 0 | 0 | 0 | 0 | 0 | 0 | 0 | 0 | 0 | 0 | 0 | 0 | 0 | 0 | 0 | 0 | 0 | 0 | 0 | 0 | 0 | 0 | 0 | 0 | 0 | 0 | 0 | 0 | 0 | 0 | 0 | 0 | 6 |  | 6204123 | 2561
214-P-2008 | 214 | Passing | Rigid | 05/13/2015 | Asphalt | 0 |  | Clay | 0 | 0 | 0 | 0 | 0 | 0 | 0 | 0 | 0 | 0 | 0 | 0 | 05/08/2008 | 0 | 05/01/2022 | 0 | MnROAD Mainline - Interstate 94 | 0 | 0 | 0 | 0 | 0 | 0 | 0 | 0 | 0 | 0 | 0 | 0 | 0 | 0 | 0 | 0 | 0 | 0 | 0 | 0 | 0 | 0 | 0 | 0 | 0 | 0 | 0 | 0 | 0 | 0 | 0 | 0 | 0 | 0 | 0 | 0 | 0 | 0 | 0 | 0 | 0 | 0 | 0 | 0 | 0 | 0 | 0 | 0 | 0 | 6 |  | 1433776 | 2561
214-D-2008 | 214 | Driving | Rigid | 10/07/2015 | Asphalt | 0 |  | Clay | 0 | 0 | 0 | 0 | 0 | 0 | 0 | 0 | 0 | 0 | 0 | 0 | 05/08/2008 | 0 | 05/01/2022 | 0 | MnROAD Mainline - Interstate 94 | 0 | 0 | 0 | 0 | 0 | 0 | 0 | 0 | 0 | 0 | 0 | 0 | 0 | 0 | 0 | 0 | 0 | 0 | 0 | 0 | 0 | 0 | 0 | 0 | 0 | 0 | 0 | 0 | 0 | 0 | 0 | 0 | 0 | 0 | 0 | 0 | 0 | 0 | 0 | 0 | 0 | 0 | 0 | 0 | 0 | 0 | 0 | 0 | 0 | 6 |  | 6681545 | 2708
214-P-2008 | 214 | Passing | Rigid | 10/07/2015 | Asphalt | 0 |  | Clay | 0 | 0 | 0 | 0 | 0 | 0 | 0 | 0 | 0 | 0 | 0 | 0 | 05/08/2008 | 0 | 05/01/2022 | 0 | MnROAD Mainline - Interstate 94 | 0 | 0 | 0 | 0 | 0 | 0 | 0 | 0 | 0 | 0 | 0 | 0 | 0 | 0 | 0 | 0 | 0 | 0 | 0 | 0 | 0 | 0 | 0 | 0 | 0 | 0 | 0 | 0 | 0 | 0 | 0 | 0 | 0 | 0 | 0 | 0 | 0 | 0 | 0 | 0 | 0 | 0 | 0 | 0 | 0 | 0 | 0 | 0 | 0 | 6 |  | 1451246 | 2708
214-D-2008 | 214 | Driving | Rigid | 05/18/2016 | Asphalt | 0 |  | Clay | 0 | 0 | 0 | 0 | 0 | 0 | 0 | 0 | 0 | 0 | 0 | 0 | 05/08/2008 | 0 | 05/01/2022 | 0 | MnROAD Mainline - Interstate 94 | 0 | 0 | 0 | 0 | 0 | 0 | 0 | 0 | 0 | 0 | 0 | 0 | 0 | 0 | 0 | 0 | 0 | 0 | 0 | 0 | 0 | 0 | 0 | 0 | 0 | 0 | 0 | 0 | 0 | 0 | 0 | 0 | 0 | 0 | 0 | 0 | 0 | 0 | 0 | 0 | 0 | 0 | 0 | 0 | 0 | 0 | 0 | 0 | 0 | 6 |  | 7530260 | 2932
214-P-2008 | 214 | Passing | Rigid | 05/18/2016 | Asphalt | 0 |  | Clay | 0 | 0 | 0 | 0 | 0 | 0 | 0 | 0 | 0 | 0 | 0 | 0 | 05/08/2008 | 0 | 05/01/2022 | 0 | MnROAD Mainline - Interstate 94 | 0 | 0 | 0 | 0 | 0 | 0 | 0 | 0 | 0 | 0 | 0 | 0 | 0 | 0 | 0 | 0 | 0 | 0 | 0 | 0 | 0 | 0 | 0 | 0 | 0 | 0 | 0 | 0 | 0 | 0 | 0 | 0 | 0 | 0 | 0 | 0 | 0 | 0 | 0 | 0 | 0 | 0 | 0 | 0 | 0 | 0 | 0 | 0 | 0 | 6 |  | 1630988 | 2932
214-D-2008 | 214 | Driving | Rigid | 04/25/2017 | Asphalt | 0 |  | Clay | 0 | 0 | 0 | 0 | 0 | 0 | 0 | 0 | 0 | 0 | 0 | 0 | 05/08/2008 | 0 | 05/01/2022 | 0 | MnROAD Mainline - Interstate 94 | 0 | 0 | 0 | 0 | 0 | 0 | 0 | 0 | 0 | 0 | 0 | 0 | 0 | 0 | 0 | 0 | 0 | 0 | 0 | 0 | 0 | 0 | 0 | 0 | 0 | 0 | 0 | 0 | 0 | 0 | 0 | 0 | 0 | 0 | 0 | 0 | 0 | 0 | 0 | 0 | 0 | 0 | 0 | 0 | 0 | 0 | 0 | 0 | 0 | 6 | 0 | 8329106 | 3274
214-P-2008 | 214 | Passing | Rigid | 04/25/2017 | Asphalt | 0 |  | Clay | 0 | 0 | 0 | 0 | 0 | 0 | 0 | 0 | 0 | 0 | 0 | 0 | 05/08/2008 | 0 | 05/01/2022 | 0 | MnROAD Mainline - Interstate 94 | 0 | 0 | 0 | 0 | 0 | 0 | 0 | 0 | 0 | 0 | 0 | 0 | 0 | 0 | 0 | 0 | 0 | 0 | 0 | 0 | 0 | 0 | 0 | 0 | 0 | 0 | 0 | 0 | 0 | 0 | 0 | 0 | 0 | 0 | 0 | 0 | 0 | 0 | 0 | 0 | 0 | 0 | 0 | 0 | 0 | 0 | 0 | 0 | 0 | 6 | 0 | 1769155 | 3274
214-D-2008 | 214 | Driving | Rigid | 04/26/2018 | Asphalt | 0 |  | Clay | 0 | 0 | 0 | 0 | 0 | 0 | 0 | 0 | 0 | 0 | 0 | 0 | 05/08/2008 | 0 | 05/01/2022 | 0 | MnROAD Mainline - Interstate 94 | 0 | 0 | 0 | 0 | 0 | 0 | 0 | 0 | 0 | 0 | 0 | 0 | 0 | 0 | 0 | 0 | 0 | 0 | 0 | 0 | 0 | 0 | 0 | 0 | 0 | 0 | 0 | 0 | 0 | 0 | 0 | 0 | 0 | 0 | 0 | 0 | 0 | 0 | 0 | 0 | 0 | 0 | 0 | 0 | 0 | 0 | 0 | 0 | 0 | 6 | 0 | 9290758 | 3640
214-P-2008 | 214 | Passing | Rigid | 04/26/2018 | Asphalt | 0 |  | Clay | 0 | 0 | 0 | 0 | 0 | 0 | 0 | 0 | 0 | 0 | 0 | 0 | 05/08/2008 | 0 | 05/01/2022 | 0 | MnROAD Mainline - Interstate 94 | 0 | 0 | 0 | 0 | 0 | 0 | 0 | 0 | 0 | 0 | 0 | 0 | 0 | 0 | 0 | 0 | 0 | 0 | 0 | 0 | 0 | 0 | 0 | 0 | 0 | 0 | 0 | 0 | 0 | 0 | 0 | 0 | 0 | 0 | 0 | 0 | 0 | 0 | 0 | 0 | 0 | 0 | 0 | 0 | 0 | 0 | 0 | 0 | 0 | 6 | 0 | 1900139 | 3640
214-D-2008 | 214 | Driving | Rigid | 11/21/2018 | Asphalt | 0 |  | Clay | 0 | 0 | 0 | 0 | 0 | 0 | 0 | 0 | 0 | 0 | 0 | 0 | 05/08/2008 | 0 | 05/01/2022 | 0 | MnROAD Mainline - Interstate 94 | 0 | 0 | 0 | 0 | 0 | 0 | 0 | 0 | 0 | 0 | 0 | 0 | 0 | 0 | 0 | 0 | 0 | 0 | 0 | 0 | 0 | 0 | 0 | 0 | 0 | 0 | 0 | 0 | 0 | 0 | 0 | 0 | 0 | 0 | 0 | 0 | 0 | 0 | 0 | 0 | 0 | 0 | 0 | 0 | 0 | 0 | 0 | 0 | 0 | 6 | 0 | 9878311 | 3849
214-P-2008 | 214 | Passing | Rigid | 11/21/2018 | Asphalt | 0 |  | Clay | 0 | 0 | 0 | 0 | 0 | 0 | 0 | 0 | 0 | 0 | 0 | 0 | 05/08/2008 | 0 | 05/01/2022 | 0 | MnROAD Mainline - Interstate 94 | 0 | 0 | 0 | 0 | 0 | 0 | 0 | 0 | 0 | 0 | 0 | 0 | 0 | 0 | 0 | 0 | 0 | 0 | 0 | 0 | 0 | 0 | 0 | 0 | 0 | 0 | 0 | 0 | 0 | 0 | 0 | 0 | 0 | 0 | 0 | 0 | 0 | 0 | 0 | 0 | 0 | 0 | 0 | 0 | 0 | 0 | 0 | 0 | 0 | 6 | 0 | 2057600 | 3849
214-D-2008 | 214 | Driving | Rigid | 03/20/2019 | Asphalt | 0 |  | Clay | 0 | 0 | 0 | 0 | 0 | 0 | 0 | 0 | 0 | 0 | 0 | 0 | 05/08/2008 | 0 | 05/01/2022 | 0 | MnROAD Mainline - Interstate 94 | 0 | 0 | 0 | 0 | 0 | 0 | 0 | 0 | 0 | 0 | 0 | 0 | 0 | 0 | 0 | 0 | 0 | 0 | 0 | 0 | 0 | 0 | 0 | 0 | 0 | 0 | 0 | 0 | 0 | 0 | 0 | 0 | 0 | 0 | 0 | 0 | 0 | 0 | 0 | 0 | 0 | 0 | 0 | 0 | 0 | 0 | 0 | 0 | 0 | 6 | 0 | 10324767 | 3968
214-P-2008 | 214 | Passing | Rigid | 03/20/2019 | Asphalt | 0 |  | Clay | 0 | 0 | 0 | 0 | 0 | 0 | 0 | 0 | 0 | 0 | 0 | 0 | 05/08/2008 | 0 | 05/01/2022 | 0 | MnROAD Mainline - Interstate 94 | 0 | 0 | 0 | 0 | 0 | 0 | 0 | 0 | 0 | 0 | 0 | 0 | 0 | 0 | 0 | 0 | 0 | 0 | 0 | 0 | 0 | 0 | 0 | 0 | 0 | 0 | 0 | 0 | 0 | 0 | 0 | 0 | 0 | 0 | 0 | 0 | 0 | 0 | 0 | 0 | 0 | 0 | 0 | 0 | 0 | 0 | 0 | 0 | 0 | 6 | 0 | 2179593 | 3968
214-D-2008 | 214 | Driving | Rigid | 11/25/2019 | Asphalt | 0 |  | Clay | 0 | 0 | 0 | 0 | 0 | 0 | 0 | 0 | 0 | 0 | 0 | 0 | 05/08/2008 | 0 | 05/01/2022 | 0 | MnROAD Mainline - Interstate 94 | 0 | 0 | 0 | 0 | 0 | 0 | 0 | 0 | 0 | 0 | 0 | 0 | 0 | 0 | 0 | 0 | 0 | 0 | 0 | 0 | 0 | 0 | 0 | 0 | 0 | 0 | 0 | 0 | 0 | 0 | 0 | 0 | 0 | 0 | 0 | 0 | 0 | 0 | 0 | 0 | 0 | 0 | 0 | 0 | 0 | 0 | 0 | 0 | 0 | 6 | 0 | 11077059 | 4218
214-P-2008 | 214 | Passing | Rigid | 11/25/2019 | Asphalt | 0 |  | Clay | 0 | 0 | 0 | 0 | 0 | 0 | 0 | 0 | 0 | 0 | 0 | 0 | 05/08/2008 | 0 | 05/01/2022 | 0 | MnROAD Mainline - Interstate 94 | 0 | 0 | 0 | 0 | 0 | 0 | 0 | 0 | 0 | 0 | 0 | 0 | 0 | 0 | 0 | 0 | 0 | 0 | 0 | 0 | 0 | 0 | 0 | 0 | 0 | 0 | 0 | 0 | 0 | 0 | 0 | 0 | 0 | 0 | 0 | 0 | 0 | 0 | 0 | 0 | 0 | 0 | 0 | 0 | 0 | 0 | 0 | 0 | 0 | 6 | 0 | 2439147 | 4218
305-D-2008 | 305 | Driving | Rigid | 11/21/2008 | Permeable Asphalt | 0 | Concrete | Clay | 0 | 0 | 0 | 0 | 0 | 0 | 0 | 0 | 0 | 0 | 0 | 0 | 09/16/2008 | 0 | 06/05/2017 | 0 | MnROAD Mainline - Interstate 94 | 0 | 0 | 0 | 0 | 0 | 0 | 0 | 0 | 0 | 0 | 0 | 0 | 0 | 0 | 0 | 0 | 0 | 0 | 0 | 0 | 0 | 0 | 0 | 0 | 0 | 0 | 0 | 0 | 0 | 0 | 0 | 0 | 0 | 0 | 0 | 0 | 0 | 0 | 0 | 0 | 0 | 0 | 0 | 0 | 0 | 0 | 0 | 0 | 0 | 10 | initial survey after reconstruction |  | 66
305-P-2008 | 305 | Passing | Rigid | 11/21/2008 | Permeable Asphalt | 0 | Concrete | Clay | 0 | 0 | 0 | 0 | 0 | 0 | 0 | 0 | 0 | 0 | 0 | 0 | 09/16/2008 | 0 | 06/05/2017 | 0 | MnROAD Mainline - Interstate 94 | 0 | 0 | 0 | 0 | 0 | 0 | 0 | 0 | 0 | 0 | 0 | 0 | 0 | 0 | 0 | 0 | 0 | 0 | 0 | 0 | 0 | 0 | 0 | 0 | 0 | 0 | 0 | 0 | 0 | 0 | 0 | 0 | 0 | 0 | 0 | 0 | 0 | 0 | 0 | 0 | 0 | 0 | 0 | 0 | 0 | 0 | 0 | 0 | 0 | 10 | initial survey after reconstruction |  | 66
305-D-2008 | 305 | Driving | Rigid | 06/16/2009 | Permeable Asphalt | 0 | Concrete | Clay | 0 | 0 | 0 | 0 | 0 | 0 | 0 | 0 | 0 | 0 | 0 | 0 | 09/16/2008 | 0 | 06/05/2017 | 0 | MnROAD Mainline - Interstate 94 | 0 | 0 | 0 | 0 | 0 | 0 | 0 | 0 | 0 | 0 | 0 | 0 | 0 | 0 | 0 | 0 | 0 | 0 | 0 | 0 | 0 | 0 | 0 | 0 | 0 | 0 | 0 | 0 | 0 | 0 | 0 | 0 | 0 | 0 | 0 | 0 | 0 | 0 | 0 | 0 | 0 | 0 | 0 | 0 | 0 | 0 | 0 | 0 | 0 | 10 |  | 404434 | 273
305-P-2008 | 305 | Passing | Rigid | 06/16/2009 | Permeable Asphalt | 0 | Concrete | Clay | 0 | 0 | 0 | 0 | 0 | 0 | 0 | 0 | 0 | 0 | 0 | 0 | 09/16/2008 | 0 | 06/05/2017 | 0 | MnROAD Mainline - Interstate 94 | 0 | 0 | 0 | 0 | 0 | 0 | 0 | 0 | 0 | 0 | 0 | 0 | 0 | 0 | 0 | 0 | 0 | 0 | 0 | 0 | 0 | 0 | 0 | 0 | 0 | 0 | 0 | 0 | 0 | 0 | 0 | 0 | 0 | 0 | 0 | 0 | 0 | 0 | 0 | 0 | 0 | 0 | 0 | 0 | 0 | 0 | 0 | 0 | 0 | 10 |  | 96636 | 273
305-D-2008 | 305 | Driving | Rigid | 08/14/2009 | Permeable Asphalt | 0 | Concrete | Clay | 0 | 0 | 0 | 0 | 0 | 0 | 0 | 0 | 0 | 0 | 0 | 0 | 09/16/2008 | 0 | 06/05/2017 | 0 | MnROAD Mainline - Interstate 94 | 0 | 0 | 0 | 0 | 0 | 0 | 0 | 0 | 0 | 0 | 0 | 0 | 0 | 0 | 0 | 0 | 0 | 0 | 0 | 0 | 0 | 0 | 0 | 0 | 0 | 0 | 0 | 0 | 0 | 0 | 0 | 0 | 0 | 0 | 0 | 0 | 0 | 0 | 0 | 0 | 0 | 0 | 0 | 0 | 0 | 0 | 0 | 0 | 0 | 10 | subcell start/end may be off in survey | 562366 | 332
305-P-2008 | 305 | Passing | Rigid | 08/14/2009 | Permeable Asphalt | 0 | Concrete | Clay | 0 | 0 | 0 | 0 | 0 | 0 | 0 | 0 | 0 | 0 | 0 | 0 | 09/16/2008 | 0 | 06/05/2017 | 0 | MnROAD Mainline - Interstate 94 | 1 | 0 | 0 | 12 | 0 | 0 | 0 | 0 | 0 | 0 | 0 | 0 | 0 | 0 | 0 | 0 | 0 | 0 | 0 | 0 | 0 | 0 | 0 | 0 | 0 | 0 | 0 | 0 | 0 | 0 | 0 | 0 | 0 | 0 | 0 | 0 | 0 | 0 | 0 | 0 | 0 | 0 | 0 | 0 | 0 | 0 | 0 | 0 | 1 | 10 | subcell start/end may be off in survey | 141894 | 332
305-D-2008 | 305 | Driving | Rigid | 09/15/2009 | Permeable Asphalt | 0 | Concrete | Clay | 0 | 0 | 0 | 0 | 0 | 0 | 0 | 0 | 0 | 0 | 0 | 0 | 09/16/2008 | 0 | 06/05/2017 | 0 | MnROAD Mainline - Interstate 94 | 1 | 0 | 0 | 10 | 0 | 0 | 0 | 0 | 0 | 0 | 0 | 0 | 0 | 0 | 0 | 0 | 0 | 0 | 0 | 0 | 0 | 0 | 0 | 0 | 0 | 0 | 0 | 0 | 0 | 0 | 0 | 0 | 0 | 0 | 0 | 0 | 0 | 0 | 0 | 0 | 0 | 0 | 0 | 0 | 0 | 0 | 0 | 0 | 1 | 10 |  | 682868 | 364
305-P-2008 | 305 | Passing | Rigid | 09/15/2009 | Permeable Asphalt | 0 | Concrete | Clay | 0 | 0 | 0 | 0 | 0 | 0 | 0 | 0 | 0 | 0 | 0 | 0 | 09/16/2008 | 0 | 06/05/2017 | 0 | MnROAD Mainline - Interstate 94 | 0 | 0 | 0 | 0 | 0 | 0 | 0 | 0 | 0 | 0 | 0 | 0 | 0 | 0 | 0 | 0 | 0 | 0 | 0 | 0 | 0 | 0 | 0 | 0 | 0 | 0 | 0 | 0 | 0 | 0 | 0 | 0 | 0 | 0 | 0 | 0 | 0 | 0 | 0 | 0 | 0 | 0 | 0 | 0 | 0 | 0 | 0 | 0 | 0 | 10 |  | 174165 | 364
305-D-2008 | 305 | Driving | Rigid | 11/16/2009 | Permeable Asphalt | 0 | Concrete | Clay | 0 | 0 | 0 | 0 | 0 | 0 | 0 | 0 | 0 | 0 | 0 | 0 | 09/16/2008 | 0 | 06/05/2017 | 0 | MnROAD Mainline - Interstate 94 | 3 | 0 | 0 | 27 | 0 | 0 | 0 | 0 | 0 | 0 | 0 | 0 | 0 | 0 | 0 | 0 | 0 | 0 | 0 | 0 | 0 | 0 | 0 | 0 | 0 | 0 | 0 | 0 | 0 | 0 | 0 | 0 | 0 | 0 | 0 | 0 | 0 | 0 | 0 | 0 | 0 | 0 | 0 | 0 | 0 | 0 | 0 | 0 | 3 | 10 |  | 871442 | 426
305-P-2008 | 305 | Passing | Rigid | 11/16/2009 | Permeable Asphalt | 0 | Concrete | Clay | 0 | 0 | 0 | 0 | 0 | 0 | 0 | 0 | 0 | 0 | 0 | 0 | 09/16/2008 | 0 | 06/05/2017 | 0 | MnROAD Mainline - Interstate 94 | 0 | 0 | 0 | 0 | 0 | 0 | 0 | 0 | 0 | 0 | 0 | 0 | 0 | 0 | 0 | 0 | 0 | 0 | 0 | 0 | 0 | 0 | 0 | 0 | 0 | 0 | 0 | 0 | 0 | 0 | 0 | 0 | 0 | 0 | 0 | 0 | 0 | 0 | 0 | 0 | 0 | 0 | 0 | 0 | 0 | 0 | 0 | 0 | 0 | 10 |  | 219039 | 426
305-D-2008 | 305 | Driving | Rigid | 04/06/2010 | Permeable Asphalt | 2 | Concrete | Clay | 0 | 0 | 0 | 0 | 0 | 0 | 0 | 0 | 9 | 0 | 0 | 0 | 09/16/2008 | 0 | 06/05/2017 | 0 | MnROAD Mainline - Interstate 94 | 2 | 0 | 0 | 18 | 0 | 0 | 0 | 0 | 0 | 0 | 0 | 0 | 0 | 0 | 0 | 0 | 0 | 0 | 0 | 0 | 0 | 0 | 0 | 0 | 0 | 0 | 0 | 0 | 0 | 0 | 0 | 0 | 0 | 0 | 0 | 0 | 0 | 0 | 0 | 0 | 0 | 0 | 0 | 0 | 0 | 2 | 0 | 0 | 5 | 10 |  | 1300543 | 567
305-P-2008 | 305 | Passing | Rigid | 04/06/2010 | Permeable Asphalt | 0 | Concrete | Clay | 0 | 0 | 0 | 0 | 0 | 0 | 0 | 0 | 0 | 0 | 0 | 0 | 09/16/2008 | 0 | 06/05/2017 | 0 | MnROAD Mainline - Interstate 94 | 2 | 0 | 0 | 18 | 0 | 0 | 0 | 0 | 0 | 0 | 0 | 0 | 0 | 0 | 0 | 0 | 0 | 0 | 0 | 0 | 0 | 0 | 0 | 0 | 0 | 0 | 0 | 0 | 0 | 0 | 0 | 0 | 0 | 0 | 0 | 0 | 0 | 0 | 0 | 0 | 0 | 0 | 0 | 0 | 0 | 0 | 0 | 0 | 2 | 10 |  | 313519 | 567
305-D-2008 | 305 | Driving | Rigid | 07/20/2010 | Permeable Asphalt | 2 | Concrete | Clay | 0 | 0 | 0 | 0 | 0 | 0 | 0 | 0 | 8 | 0 | 0 | 0 | 09/16/2008 | 0 | 06/05/2017 | 0 | MnROAD Mainline - Interstate 94 | 3 | 0 | 0 | 32 | 0 | 0 | 0 | 0 | 0 | 0 | 0 | 0 | 0 | 0 | 0 | 15 | 0 | 0 | 1 | 0 | 0 | 1 | 0 | 0 | 0 | 0 | 0 | 1 | 0 | 0 | 0 | 0 | 0 | 0 | 0 | 0 | 0 | 0 | 0 | 0 | 0 | 0 | 0 | 0 | 0 | 2 | 0 | 0 | 6 | 10 |  | 1434052 | 672
305-P-2008 | 305 | Passing | Rigid | 07/20/2010 | Permeable Asphalt | 0 | Concrete | Clay | 0 | 0 | 0 | 0 | 0 | 0 | 0 | 0 | 0 | 0 | 0 | 0 | 09/16/2008 | 0 | 06/05/2017 | 0 | MnROAD Mainline - Interstate 94 | 2 | 0 | 0 | 18 | 0 | 0 | 0 | 0 | 0 | 0 | 0 | 0 | 0 | 0 | 0 | 0 | 0 | 0 | 0 | 0 | 0 | 0 | 0 | 0 | 0 | 0 | 0 | 0 | 0 | 0 | 0 | 0 | 0 | 0 | 0 | 0 | 0 | 0 | 0 | 0 | 0 | 0 | 0 | 0 | 0 | 0 | 0 | 0 | 2 | 10 |  | 350804 | 672
305-D-2008 | 305 | Driving | Rigid | 09/14/2010 | Permeable Asphalt | 2 | Concrete | Clay | 0 | 0 | 0 | 0 | 0 | 0 | 0 | 0 | 21 | 0 | 0 | 0 | 09/16/2008 | 0 | 06/05/2017 | 0 | MnROAD Mainline - Interstate 94 | 4 | 0 | 0 | 49 | 0 | 0 | 0 | 0 | 0 | 0 | 0 | 0 | 0 | 0 | 0 | 0 | 0 | 0 | 0 | 0 | 0 | 0 | 0 | 0 | 0 | 0 | 0 | 0 | 0 | 0 | 0 | 0 | 0 | 0 | 0 | 0 | 0 | 0 | 0 | 0 | 0 | 0 | 0 | 0 | 0 | 3 | 0 | 0 | 6 | 10 |  | 1536680 | 728
305-P-2008 | 305 | Passing | Rigid | 09/14/2010 | Permeable Asphalt | 0 | Concrete | Clay | 0 | 0 | 0 | 0 | 0 | 0 | 0 | 0 | 0 | 0 | 0 | 0 | 09/16/2008 | 0 | 06/05/2017 | 0 | MnROAD Mainline - Interstate 94 | 2 | 0 | 0 | 26 | 0 | 0 | 0 | 0 | 0 | 0 | 0 | 0 | 0 | 0 | 0 | 0 | 0 | 0 | 0 | 0 | 0 | 0 | 0 | 0 | 0 | 0 | 0 | 0 | 0 | 0 | 0 | 0 | 0 | 0 | 0 | 0 | 0 | 0 | 0 | 0 | 0 | 0 | 0 | 0 | 0 | 0 | 0 | 0 | 2 | 10 |  | 380215 | 728
305-D-2008 | 305 | Driving | Rigid | 10/18/2010 | Permeable Asphalt | 2 | Concrete | Clay | 0 | 0 | 0 | 0 | 0 | 0 | 0 | 0 | 24 | 0 | 0 | 0 | 09/16/2008 | 0 | 06/05/2017 | 0 | MnROAD Mainline - Interstate 94 | 3 | 0 | 0 | 39 | 0 | 0 | 0 | 0 | 0 | 0 | 0 | 0 | 0 | 0 | 0 | 0 | 0 | 0 | 0 | 0 | 0 | 0 | 0 | 0 | 0 | 0 | 0 | 0 | 0 | 0 | 0 | 0 | 0 | 0 | 0 | 0 | 0 | 0 | 0 | 0 | 0 | 0 | 0 | 0 | 0 | 4 | 0 | 0 | 6 | 10 |  | 1642703 | 762
305-P-2008 | 305 | Passing | Rigid | 10/18/2010 | Permeable Asphalt | 0 | Concrete | Clay | 0 | 0 | 0 | 0 | 0 | 0 | 0 | 0 | 3 | 0 | 0 | 0 | 09/16/2008 | 0 | 06/05/2017 | 0 | MnROAD Mainline - Interstate 94 | 2 | 0 | 0 | 26 | 0 | 0 | 0 | 0 | 0 | 0 | 0 | 0 | 0 | 0 | 0 | 0 | 0 | 0 | 0 | 0 | 0 | 0 | 0 | 0 | 0 | 0 | 0 | 0 | 0 | 0 | 0 | 0 | 0 | 0 | 0 | 0 | 0 | 0 | 0 | 0 | 0 | 0 | 0 | 0 | 0 | 1 | 0 | 0 | 2 | 10 |  | 407011 | 762
305-D-2008 | 305 | Driving | Rigid | 03/21/2011 | Permeable Asphalt | 3 | Concrete | Clay | 0 | 0 | 0 | 0 | 0 | 0 | 0 | 0 | 30 | 0 | 0 | 0 | 09/16/2008 | 0 | 06/05/2017 | 0 | MnROAD Mainline - Interstate 94 | 4 | 0 | 0 | 56 | 0 | 0 | 0 | 0 | 0 | 0 | 0 | 0 | 0 | 0 | 0 | 0 | 0 | 0 | 0 | 0 | 0 | 0 | 0 | 0 | 0 | 0 | 0 | 0 | 0 | 0 | 0 | 0 | 0 | 0 | 0 | 0 | 0 | 0 | 0 | 0 | 0 | 0 | 0 | 0 | 0 | 5 | 0 | 0 | 7 | 10 |  | 2106115 | 916
305-P-2008 | 305 | Passing | Rigid | 03/21/2011 | Permeable Asphalt | 0 | Concrete | Clay | 0 | 0 | 0 | 0 | 0 | 0 | 0 | 0 | 3 | 0 | 0 | 0 | 09/16/2008 | 0 | 06/05/2017 | 0 | MnROAD Mainline - Interstate 94 | 4 | 0 | 0 | 38 | 0 | 0 | 0 | 0 | 0 | 0 | 0 | 0 | 0 | 0 | 0 | 0 | 0 | 0 | 0 | 0 | 0 | 0 | 0 | 0 | 0 | 0 | 0 | 0 | 0 | 0 | 0 | 0 | 0 | 0 | 0 | 0 | 0 | 0 | 0 | 0 | 0 | 0 | 0 | 0 | 0 | 1 | 0 | 0 | 3 | 10 |  | 529051 | 916
305-D-2008 | 305 | Driving | Rigid | 04/12/2011 | Permeable Asphalt | 3 | Concrete | Clay | 0 | 0 | 0 | 0 | 0 | 0 | 0 | 0 | 30 | 0 | 0 | 0 | 09/16/2008 | 0 | 06/05/2017 | 0 | MnROAD Mainline - Interstate 94 | 4 | 0 | 0 | 56 | 0 | 0 | 0 | 0 | 0 | 0 | 0 | 0 | 0 | 0 | 0 | 0 | 0 | 0 | 0 | 0 | 0 | 0 | 0 | 0 | 0 | 0 | 0 | 0 | 0 | 0 | 0 | 0 | 0 | 0 | 0 | 0 | 0 | 0 | 0 | 0 | 0 | 0 | 0 | 0 | 0 | 5 | 0 | 0 | 9 | 10 |  | 2121161 | 938
305-P-2008 | 305 | Passing | Rigid | 04/12/2011 | Permeable Asphalt | 0 | Concrete | Clay | 0 | 0 | 0 | 0 | 0 | 0 | 0 | 0 | 3 | 0 | 0 | 0 | 09/16/2008 | 0 | 06/05/2017 | 0 | MnROAD Mainline - Interstate 94 | 4 | 0 | 0 | 38 | 0 | 0 | 0 | 0 | 0 | 0 | 0 | 0 | 0 | 0 | 0 | 0 | 0 | 0 | 0 | 0 | 0 | 0 | 0 | 0 | 0 | 0 | 0 | 0 | 0 | 0 | 0 | 0 | 0 | 0 | 0 | 0 | 0 | 0 | 0 | 0 | 0 | 0 | 0 | 0 | 0 | 1 | 0 | 0 | 3 | 10 |  | 540702 | 938
305-D-2008 | 305 | Driving | Rigid | 06/24/2011 | Permeable Asphalt | 3 | Concrete | Clay | 0 | 0 | 0 | 0 | 0 | 0 | 0 | 0 | 24 | 2 | 0 | 0 | 09/16/2008 | 0 | 06/05/2017 | 0 | MnROAD Mainline - Interstate 94 | 4 | 2 | 0 | 45 | 18 | 0 | 0 | 0 | 0 | 0 | 0 | 0 | 0 | 0 | 0 | 0 | 0 | 0 | 0 | 0 | 0 | 0 | 0 | 0 | 0 | 0 | 0 | 0 | 0 | 0 | 0 | 0 | 0 | 0 | 0 | 0 | 0 | 0 | 0 | 0 | 0 | 0 | 0 | 0 | 0 | 4 | 1 | 0 | 9 | 10 |  | 2204422 | 1011
305-P-2008 | 305 | Passing | Rigid | 06/24/2011 | Permeable Asphalt | 0 | Concrete | Clay | 0 | 0 | 0 | 0 | 0 | 0 | 0 | 0 | 0 | 0 | 0 | 0 | 09/16/2008 | 0 | 06/05/2017 | 0 | MnROAD Mainline - Interstate 94 | 5 | 0 | 0 | 40 | 0 | 0 | 0 | 0 | 0 | 0 | 0 | 0 | 0 | 0 | 0 | 0 | 0 | 0 | 0 | 0 | 0 | 0 | 0 | 0 | 0 | 0 | 0 | 0 | 0 | 0 | 0 | 0 | 0 | 0 | 0 | 0 | 0 | 0 | 0 | 0 | 0 | 0 | 0 | 0 | 0 | 0 | 0 | 0 | 5 | 10 |  | 604667 | 1011
305-D-2008 | 305 | Driving | Rigid | 09/28/2011 | Permeable Asphalt | 4 | Concrete | Clay | 0 | 0 | 0 | 0 | 0 | 0 | 0 | 0 | 34 | 0 | 0 | 0 | 09/16/2008 | 0 | 06/05/2017 | 0 | MnROAD Mainline - Interstate 94 | 3 | 0 | 0 | 42 | 0 | 0 | 0 | 0 | 0 | 0 | 0 | 0 | 0 | 0 | 0 | 0 | 0 | 0 | 0 | 0 | 0 | 0 | 0 | 0 | 0 | 0 | 0 | 0 | 0 | 0 | 0 | 0 | 0 | 0 | 0 | 0 | 0 | 0 | 0 | 0 | 0 | 0 | 0 | 0 | 0 | 5 | 0 | 0 | 8 | 10 | dowel bar retrofits across several cracks | 2292135 | 1107
305-P-2008 | 305 | Passing | Rigid | 09/28/2011 | Permeable Asphalt | 1 | Concrete | Clay | 0 | 0 | 0 | 0 | 0 | 0 | 0 | 0 | 3 | 0 | 0 | 0 | 09/16/2008 | 0 | 06/05/2017 | 0 | MnROAD Mainline - Interstate 94 | 2 | 0 | 0 | 21 | 0 | 0 | 0 | 0 | 0 | 0 | 0 | 0 | 0 | 0 | 0 | 0 | 0 | 0 | 0 | 0 | 0 | 0 | 0 | 0 | 0 | 0 | 0 | 0 | 0 | 0 | 0 | 0 | 0 | 0 | 0 | 0 | 0 | 0 | 0 | 0 | 0 | 0 | 0 | 0 | 0 | 1 | 0 | 0 | 3 | 10 |  | 627587 | 1107
305-D-2008 | 305 | Driving | Rigid | 04/23/2012 | Permeable Asphalt | 5 | Concrete | Clay | 0 | 0 | 0 | 0 | 0 | 0 | 0 | 0 | 59 | 0 | 0 | 0 | 09/16/2008 | 0 | 06/05/2017 | 0 | MnROAD Mainline - Interstate 94 | 2 | 1 | 0 | 28 | 14 | 0 | 0 | 0 | 0 | 0 | 0 | 0 | 0 | 0 | 0 | 0 | 0 | 0 | 0 | 0 | 0 | 0 | 0 | 0 | 0 | 0 | 0 | 0 | 0 | 0 | 0 | 0 | 0 | 0 | 0 | 0 | 0 | 0 | 0 | 0 | 0 | 0 | 0 | 0 | 0 | 7 | 0 | 0 | 9 | 10 |  | 2861662 | 1315
305-P-2008 | 305 | Passing | Rigid | 04/23/2012 | Permeable Asphalt | 2 | Concrete | Clay | 0 | 0 | 0 | 0 | 0 | 0 | 0 | 0 | 4 | 0 | 0 | 0 | 09/16/2008 | 0 | 06/05/2017 | 0 | MnROAD Mainline - Interstate 94 | 2 | 0 | 0 | 22 | 0 | 0 | 0 | 0 | 0 | 0 | 0 | 0 | 0 | 0 | 0 | 0 | 0 | 0 | 0 | 0 | 0 | 0 | 0 | 0 | 0 | 0 | 0 | 0 | 0 | 0 | 0 | 0 | 0 | 0 | 0 | 0 | 0 | 0 | 0 | 0 | 0 | 0 | 0 | 0 | 0 | 1 | 0 | 0 | 8 | 10 |  | 757818 | 1315
305-D-2008 | 305 | Driving | Rigid | 09/24/2013 | Permeable Asphalt | 5 | Concrete | Clay | 0 | 0 | 0 | 0 | 0 | 0 | 0 | 0 | 59 | 0 | 0 | 0 | 09/16/2008 | 0 | 06/05/2017 | 0 | MnROAD Mainline - Interstate 94 | 3 | 1 | 0 | 34 | 14 | 0 | 0 | 0 | 0 | 0 | 0 | 0 | 0 | 0 | 0 | 13 | 0 | 0 | 0 | 1 | 0 | 0 | 1 | 0 | 0 | 0 | 0 | 0 | 0 | 0 | 0 | 0 | 0 | 0 | 0 | 2 | 3 | 6 | 0.7 | 1 | 1 | 0 | 0 | 0 | 0 | 0 | 0 | 0 | 8 | 10 |  | 4269128 | 1834
305-P-2008 | 305 | Passing | Rigid | 09/24/2013 | Permeable Asphalt | 2 | Concrete | Clay | 0 | 0 | 0 | 0 | 0 | 0 | 0 | 0 | 4 | 0 | 0 | 0 | 09/16/2008 | 0 | 06/05/2017 | 0 | MnROAD Mainline - Interstate 94 | 2 | 0 | 0 | 22 | 0 | 0 | 0 | 0 | 0 | 0 | 0 | 0 | 0 | 0 | 0 | 0 | 0 | 0 | 0 | 0 | 0 | 0 | 0 | 0 | 0 | 0 | 0 | 0 | 0 | 0 | 0 | 0 | 0 | 0 | 0 | 0 | 0 | 0 | 0 | 0 | 0 | 0 | 0 | 0 | 0 | 0 | 0 | 0 | 8 | 10 |  | 1126242 | 1834
305-D-2008 | 305 | Driving | Rigid | 05/07/2014 | Permeable Asphalt | 5 | Concrete | Clay | 0 | 0 | 0 | 0 | 0 | 0 | 0 | 0 | 76 | 0 | 0 | 0 | 09/16/2008 | 0 | 06/05/2017 | 0 | MnROAD Mainline - Interstate 94 | 4 | 2 | 0 | 38 | 17 | 0 | 0 | 0 | 0 | 0 | 0 | 0 | 0 | 0 | 0 | 13 | 0 | 0 | 0 | 1 | 0 | 0 | 1 | 0 | 0 | 0 | 0 | 0 | 0 | 0 | 0 | 0 | 0 | 0 | 0 | 2 | 3 | 6 | 0.7 | 1 | 1 | 0 | 0 | [5 empty] | 9 | 10 |  | 4960495 | 2059
305-P-2008 | 305 | Passing | Rigid | 05/07/2014 | Permeable Asphalt | 3 | Concrete | Clay | 0 | 0 | 0 | 0 | 0 | 0 | 0 | 0 | 6 | 0 | 0 | 0 | 09/16/2008 | 0 | 06/05/2017 | 0 | MnROAD Mainline - Interstate 94 | 3 | 0 | 0 | 25.5 | 0 | 0 | 0 | 0 | 0 | 0 | 0 | 0 | 0 | 0 | 0 | 0 | 0 | 0 | 0 | 0 | 0 | 0 | 0 | 0 | 0 | 0 | 0 | 0 | 0 | 0 | 0 | 0 | 0 | 0 | 0 | 0 | 0 | 0 | 0 | 0 | 0 | 0 | 0 | [5 empty] | 9 | 10 |  | 1295321 | 2059
305-D-2008 | 305 | Driving | Rigid | 10/21/2014 | Permeable Asphalt | 5 | Concrete | Clay | 0 | 0 | 0 | 0 | 0 | 0 | 0 | 0 | 85 | 12 | 5 | 0 | 09/16/2008 | 0 | 06/05/2017 | 0 | MnROAD Mainline - Interstate 94 | 5 | 2 | 2 | 52.5 | 17 | 5 | 0 | 0 | 0 | 0 | 0 | 0 | 0 | 0 | 0 | 13 | 0 | 0 | 0 | 1 | 0 | 0 | 1 | 0 | 0 | 0 | 0 | 0 | 0 | 0 | 0 | 0 | 0 | 0 | 0 | 3 | 3 | 6 | 6.7 | 1 | 1 | 0 | 0 | [5 empty] | 9 | 10 |  | 5468423 | 2226
305-P-2008 | 305 | Passing | Rigid | 10/21/2014 | Permeable Asphalt | 3 | Concrete | Clay | 0 | 0 | 0 | 0 | 0 | 0 | 0 | 0 | 6 | 0 | 0 | 0 | 09/16/2008 | 0 | 06/05/2017 | 0 | MnROAD Mainline - Interstate 94 | 3 | 0 | 0 | 25.5 | 0 | 0 | 0 | 0 | 0 | 0 | 0 | 0 | 0 | 0 | 0 | 0 | 0 | 0 | 0 | 0 | 0 | 0 | 0 | 0 | 0 | 0 | 0 | 0 | 0 | 0 | 0 | 0 | 0 | 0 | 0 | 0 | 0 | 0 | 0 | 0 | 0 | 0 | 0 | [5 empty] | 9 | 10 |  | 1408427 | 2226
305-D-2008 | 305 | Driving | Rigid | 03/23/2015 | Permeable Asphalt | 5 | Concrete | Clay | 0 | 2 | 0 | 0 | 0 | 0 | 0 | 0 | 66 | 22 | 17 | 0 | 09/16/2008 | 0 | 06/05/2017 | 0 | MnROAD Mainline - Interstate 94 | 5 | 2 | 3 | 52.5 | 10 | 15 | 0 | 0 | 0 | 0 | 0 | 0 | 0 | 0 | 0 | 13 | 0 | 0 | 1 | 1 | 0 | 1 | 1 | 0 | 0 | 0 | 0 | 0 | 0 | 0 | 0 | 0 | 0 | 0 | 0 | 1 | 3 | 8 | 4.7 | 1 | 3 | 0 | 0 | 0 | 0 | 0 | 1 | 2 | 9 | 10 |  | 6040417 | 2379
305-P-2008 | 305 | Passing | Rigid | 03/23/2015 | Permeable Asphalt | 3 | Concrete | Clay | 0 | 0 | 0 | 0 | 0 | 0 | 0 | 0 | 9 | 0 | 0 | 0 | 09/16/2008 | 0 | 06/05/2017 | 0 | MnROAD Mainline - Interstate 94 | 3 | 0 | 0 | 25.5 | 0 | 0 | 0 | 0 | 0 | 0 | 0 | 0 | 0 | 0 | 0 | 0 | 0 | 0 | 0 | 0 | 0 | 0 | 0 | 0 | 0 | 0 | 0 | 0 | 0 | 0 | 0 | 0 | 0 | 0 | 0 | 0 | 0 | 0 | 0 | 0 | 0 | 0 | 0 | 0 | 0 | 1 | 0 | 0 | 9 | 10 |  | 1427093 | 2379
305-D-2008 | 305 | Driving | Rigid | 08/20/2015 | Permeable Asphalt | 5 | Concrete | Clay | 0 | 2 | 0 | 0 | 0 | 0 | 0 | 0 | 85 | 23 | 13 | 0 | 09/16/2008 | 0 | 06/05/2017 | 0 | MnROAD Mainline - Interstate 94 | 4 | 3 | 4 | 55.5 | 23 | 21 | 0 | 0 | 0 | 0 | 0 | 0 | 0 | 0 | 0 | 13 | 0 | 0 | 1 | 1 | 0 | 1 | 1 | 0 | 0 | 0 | 0 | 0 | 0 | 1 | 0 | 0 | 28 | 0 | 0 | 1 | 3 | 8 | 4.7 | 1 | 3 | 0 | 0 | 0 | 0 | 5 | 0 | 0 | 9 | 10 |  | 6542684 | 2529
305-P-2008 | 305 | Passing | Rigid | 08/20/2015 | Permeable Asphalt | 3 | Concrete | Clay | 0 | 0 | 0 | 0 | 0 | 0 | 0 | 0 | 9 | 0 | 0 | 0 | 09/16/2008 | 0 | 06/05/2017 | 0 | MnROAD Mainline - Interstate 94 | 3 | 0 | 0 | 25.5 | 0 | 0 | 0 | 0 | 0 | 0 | 0 | 0 | 0 | 0 | 0 | 0 | 0 | 0 | 0 | 0 | 0 | 0 | 0 | 0 | 0 | 0 | 0 | 0 | 0 | 0 | 0 | 0 | 0 | 0 | 0 | 0 | 0 | 0 | 0 | 0 | 0 | 0 | 0 | 0 | 0 | 1 | 0 | 0 | 9 | 10 |  | 1446198 | 2529
305-D-2008 | 305 | Driving | Rigid | 03/22/2016 | Permeable Asphalt | 5 | Concrete | Clay | 0 | 2 | 0 | 0 | 0 | 0 | 0 | 0 | 91 | 23 | 13 | 0 | 09/16/2008 | 0 | 06/05/2017 | 0 | MnROAD Mainline - Interstate 94 | 5 | 3 | 4 | 63.5 | 23 | 21 | 0 | 0 | 0 | 0 | 0 | 0 | 0 | 0 | 0 | 13 | 0 | 0 | 1 | 1 | 0 | 1 | 1 | 0 | 0 | 0 | 0 | 0 | 0 | 1 | 0 | 0 | 28 | 0 | 0 | 1 | 3 | 8 | 102.7 | 1 | 3 | 0 | 0 | 0 | 0 | 7 | 0 | 0 | 9 | 10 |  | 7314573 | 2744
305-P-2008 | 305 | Passing | Rigid | 03/22/2016 | Permeable Asphalt | 3 | Concrete | Clay | 0 | 0 | 0 | 0 | 0 | 0 | 0 | 0 | 11 | 0 | 0 | 0 | 09/16/2008 | 0 | 06/05/2017 | 0 | MnROAD Mainline - Interstate 94 | 3 | 0 | 0 | 27.5 | 0 | 0 | 0 | 0 | 0 | 0 | 0 | 0 | 0 | 0 | 0 | 0 | 0 | 0 | 0 | 0 | 0 | 0 | 0 | 0 | 0 | 0 | 0 | 0 | 0 | 0 | 0 | 0 | 0 | 0 | 0 | 0 | 0 | 0 | 0 | 0 | 0 | 0 | 0 | 0 | 0 | 2 | 0 | 0 | 9 | 10 |  | 1582283 | 2744
305-D-2008 | 305 | Driving | Rigid | 03/22/2017 | Permeable Asphalt | 5 | Concrete | Clay | 0 | 2 | 0 | 0 | 0 | 0 | 0 | 0 | 91 | 23 | 13 | 0 | 09/16/2008 | 0 | 06/05/2017 | 0 | MnROAD Mainline - Interstate 94 | 6 | 3 | 4 | 63.5 | 23 | 21 | 0 | 0 | 0 | 0 | 0 | 0 | 0 | 0 | 0 | 13 | 0 | 0 | 1 | 1 | 0 | 1 | 1 | 0 | 0 | 0 | 0 | 0 | 0 | 2 | 0 | 0 | 40 | 0 | 0 | 1 | 3 | 8 | 102.7 | 1 | 3 | 0 | 0 | 0 | 0 | 7 | 0 | 0 | 9 | 10 | 0 | 8177827 | 3109
305-P-2008 | 305 | Passing | Rigid | 03/22/2017 | Permeable Asphalt | 3 | Concrete | Clay | 0 | 0 | 0 | 0 | 0 | 0 | 0 | 0 | 11 | 0 | 0 | 0 | 09/16/2008 | 0 | 06/05/2017 | 0 | MnROAD Mainline - Interstate 94 | 3 | 0 | 0 | 27.5 | 0 | 0 | 0 | 0 | 0 | 0 | 0 | 0 | 0 | 0 | 0 | 0 | 0 | 0 | 0 | 0 | 0 | 0 | 0 | 0 | 0 | 0 | 0 | 0 | 0 | 0 | 0 | 0 | 0 | 0 | 0 | 0 | 0 | 0 | 0 | 0 | 0 | 0 | 0 | 0 | 0 | 2 | 0 | 0 | 9 | 10 | 0 | 1753487 | 3109
306-D-2011 | 306 | Driving | Rigid | 09/28/2011 | Aggregate | 0 | Aggregate | Clay | 0 | 0 | 0 | 0 | 0 | 0 | 0 | 0 | 0 | 0 | 0 | 0 | 08/03/2011 | 0 | 06/05/2017 | 0 | MnROAD Mainline - Interstate 94 | 0 | 0 | 0 | 0 | 0 | 0 | 0 | 0 | 0 | 0 | 0 | 0 | 0 | 0 | 0 | 0 | 0 | 0 | 0 | 0 | 0 | 0 | 0 | 0 | 0 | 0 | 0 | 0 | 0 | 0 | 0 | 0 | 0 | 0 | 0 | 0 | 0 | 0 | 0 | 0 | 0 | 0 | 0 | 0 | 0 | 0 | 0 | 0 | 0 | 18 | 1st survey after reconstruction |  | 56
306-P-2011 | 306 | Passing | Rigid | 09/28/2011 | Aggregate | 0 | Aggregate | Clay | 0 | 0 | 0 | 0 | 0 | 0 | 0 | 0 | 0 | 0 | 0 | 0 | 08/03/2011 | 0 | 06/05/2017 | 0 | MnROAD Mainline - Interstate 94 | 0 | 0 | 0 | 0 | 0 | 0 | 0 | 0 | 0 | 0 | 0 | 0 | 0 | 0 | 0 | 0 | 0 | 0 | 0 | 0 | 0 | 0 | 0 | 0 | 0 | 0 | 0 | 0 | 0 | 0 | 0 | 0 | 0 | 0 | 0 | 0 | 0 | 0 | 0 | 0 | 0 | 0 | 0 | 0 | 0 | 0 | 0 | 0 | 0 | 18 | 1st survey after reconstruction |  | 56
306-D-2011 | 306 | Driving | Rigid | 04/23/2012 | Aggregate | 0 | Aggregate | Clay | 0 | 0 | 0 | 0 | 0 | 0 | 0 | 0 | 0 | 0 | 0 | 0 | 08/03/2011 | 0 | 06/05/2017 | 0 | MnROAD Mainline - Interstate 94 | 0 | 0 | 0 | 0 | 0 | 0 | 0 | 0 | 0 | 0 | 0 | 0 | 0 | 0 | 0 | 0 | 0 | 0 | 6 | 0 | 0 | 9 | 0 | 0 | 0 | 0 | 0 | 0 | 0 | 0 | 0 | 0 | 0 | 0 | 0 | 0 | 0 | 0 | 0 | 0 | 0 | 0 | 0 | 0 | 0 | 0 | 0 | 0 | 8 | 18 |  | 569527 | 264
306-P-2011 | 306 | Passing | Rigid | 04/23/2012 | Aggregate | 0 | Aggregate | Clay | 0 | 0 | 0 | 0 | 0 | 0 | 0 | 0 | 0 | 0 | 0 | 0 | 08/03/2011 | 0 | 06/05/2017 | 0 | MnROAD Mainline - Interstate 94 | 0 | 0 | 0 | 0 | 0 | 0 | 0 | 0 | 0 | 0 | 0 | 0 | 0 | 0 | 0 | 0 | 0 | 0 | 0 | 0 | 0 | 0 | 0 | 0 | 0 | 0 | 0 | 0 | 0 | 0 | 0 | 0 | 0 | 0 | 0 | 0 | 0 | 0 | 0 | 0 | 0 | 0 | 0 | 0 | 0 | 0 | 0 | 0 | 5 | 18 |  | 130231 | 264
306-D-2011 | 306 | Driving | Rigid | 09/24/2013 | Aggregate | 0 | Aggregate | Clay | 0 | 0 | 0 | 0 | 0 | 0 | 0 | 0 | 0 | 0 | 0 | 0 | 08/03/2011 | 0 | 06/05/2017 | 0 | MnROAD Mainline - Interstate 94 | 0 | 0 | 0 | 0 | 0 | 0 | 0 | 0 | 0 | 0 | 0 | 0 | 0 | 0 | 0 | 2 | 0 | 0 | 6 | 1 | 0 | 9 | 5 | 0 | 0 | 0 | 0 | 0 | 0 | 0 | 0 | 0 | 0 | 0 | 0 | 0 | 0 | 0 | 0 | 0 | 0 | 0 | 0 | 0 | 0 | 0 | 0 | 0 | 7 | 18 |  | 1976993 | 783
306-P-2011 | 306 | Passing | Rigid | 09/24/2013 | Aggregate | 0 | Aggregate | Clay | 0 | 0 | 0 | 0 | 0 | 0 | 0 | 0 | 0 | 0 | 0 | 0 | 08/03/2011 | 0 | 06/05/2017 | 0 | MnROAD Mainline - Interstate 94 | 0 | 0 | 0 | 0 | 0 | 0 | 0 | 0 | 0 | 0 | 0 | 0 | 0 | 0 | 0 | 0 | 0 | 0 | 0 | 0 | 0 | 0 | 0 | 0 | 0 | 0 | 0 | 0 | 0 | 0 | 0 | 0 | 0 | 0 | 0 | 0 | 0 | 0 | 0 | 0 | 0 | 0 | 0 | 0 | 0 | 0 | 0 | 0 | 5 | 18 |  | 498655 | 783
306-D-2011 | 306 | Driving | Rigid | 05/05/2014 | Aggregate | 1 | Aggregate | Clay | 0 | 0 | 0 | 0 | 0 | 0 | 0 | 0 | 10 | 0 | 0 | 0 | 08/03/2011 | 0 | 06/05/2017 | 0 | MnROAD Mainline - Interstate 94 | 3 | 0 | 0 | 28.5 | 0 | 0 | 0 | 0 | 0 | 0 | 0 | 0 | 0 | 0 | 0 | 2 | 0 | 0 | 6 | 1 | 0 | 9 | 5 | 0 | 0 | 0 | 0 | 0 | 0 | 0 | 0 | 0 | 0 | 0 | 0 | 0 | 0 | 0 | 0 | 0 | 0 | 0 | 0 | [5 empty] | 8 | 18 |  | 2668360 | 1006
306-P-2011 | 306 | Passing | Rigid | 05/05/2014 | Aggregate | 1 | Aggregate | Clay | 0 | 0 | 0 | 0 | 0 | 0 | 0 | 0 | 0 | 0 | 0 | 0 | 08/03/2011 | 0 | 06/05/2017 | 0 | MnROAD Mainline - Interstate 94 | 2 | 0 | 1 | 8.5 | 0 | 0 | 0 | 0 | 3 | 0 | 0 | 0 | 0 | 0 | 0 | 0 | 0 | 0 | 0 | 0 | 0 | 0 | 0 | 0 | 0 | 0 | 0 | 0 | 0 | 0 | 0 | 0 | 0 | 0 | 0 | 0 | 0 | 0 | 0 | 0 | 0 | 0 | 0 | [5 empty] | 5 | 18 |  | 667734 | 1006
306-D-2011 | 306 | Driving | Rigid | 10/21/2014 | Aggregate | 1 | Aggregate | Clay | 0 | 0 | 0 | 0 | 0 | 0 | 0 | 0 | 32 | 0 | 0 | 0 | 08/03/2011 | 0 | 06/05/2017 | 0 | MnROAD Mainline - Interstate 94 | 5 | 0 | 0 | 43.5 | 0 | 0 | 0 | 0 | 0 | 0 | 0 | 0 | 0 | 0 | 0 | 2 | 0 | 0 | 6 | 1 | 0 | 9 | 5 | 0 | 0 | 0 | 0 | 0 | 0 | 0 | 0 | 0 | 0 | 0 | 0 | 0 | 0 | 0 | 0 | 0 | 0 | 0 | 0 | [5 empty] | 9 | 18 |  | 3176288 | 1175
306-P-2011 | 306 | Passing | Rigid | 10/21/2014 | Aggregate | 1 | Aggregate | Clay | 0 | 0 | 0 | 0 | 0 | 0 | 0 | 0 | 0 | 0 | 0 | 0 | 08/03/2011 | 0 | 06/05/2017 | 0 | MnROAD Mainline - Interstate 94 | 2 | 0 | 1 | 8.5 | 0 | 0 | 0 | 0 | 3 | 0 | 0 | 0 | 0 | 0 | 0 | 0 | 0 | 0 | 0 | 0 | 0 | 0 | 0 | 0 | 0 | 0 | 0 | 0 | 0 | 0 | 0 | 0 | 0 | 0 | 0 | 0 | 0 | 0 | 0 | 0 | 0 | 0 | 0 | [5 empty] | 5 | 18 |  | 780840 | 1175
306-D-2011 | 306 | Driving | Rigid | 03/23/2015 | Aggregate | 0 | Aggregate | Clay | 0 | 1 | 0 | 0 | 0 | 0 | 0 | 0 | 37 | 13 | 12 | 0 | 08/03/2011 | 0 | 06/05/2017 | 0 | MnROAD Mainline - Interstate 94 | 4 | 1 | 1 | 37.5 | 6 | 2 | 0 | 0 | 0 | 0 | 0 | 0 | 0 | 0 | 0 | 2 | 0 | 0 | 6 | 1 | 0 | 9 | 5 | 0 | 0 | 0 | 0 | 0 | 0 | 0 | 0 | 0 | 0 | 0 | 0 | 0 | 0 | 0 | 0 | 0 | 0 | 0 | 0 | 0 | 0 | 9 | 1 | 1 | 9 | 18 |  | 3748282 | 1328
306-P-2011 | 306 | Passing | Rigid | 03/23/2015 | Aggregate | 0 | Aggregate | Clay | 3 | 0 | 0 | 0 | 0 | 0 | 0 | 0 | 4 | 6 | 3 | 0 | 08/03/2011 | 0 | 06/05/2017 | 0 | MnROAD Mainline - Interstate 94 | 2 | 0 | 2 | 8.5 | 0 | 12 | 0 | 0 | 3 | 0 | 0 | 0 | 0 | 0 | 0 | 0 | 0 | 0 | 0 | 0 | 0 | 0 | 0 | 0 | 0 | 0 | 0 | 0 | 0 | 0 | 0 | 0 | 0 | 0 | 0 | 0 | 0 | 0 | 0 | 0 | 0 | 0 | 0 | 0 | 0 | 2 | 4 | 1 | 6 | 18 |  | 799506 | 1328
306-D-2011 | 306 | Driving | Rigid | 08/21/2015 | Aggregate | 0 | Aggregate | Clay | 0 | 1 | 0 | 0 | 0 | 0 | 0 | 0 | 0 | 50 | 12 | 0 | 08/03/2011 | 0 | 06/05/2017 | 0 | MnROAD Mainline - Interstate 94 | 3 | 1 | 2 | 28.5 | 15 | 2 | 0 | 0 | 0 | 0 | 0 | 0 | 0 | 0 | 0 | 2 | 0 | 0 | 6 | 1 | 0 | 9 | 5 | 0 | 0 | 0 | 0 | 0 | 0 | 0 | 0 | 0 | 0 | 0 | 0 | 0 | 0 | 0 | 0 | 0 | 0 | 0 | 0 | 0 | 0 | 6 | 4 | 1 | 9 | 18 |  | 4250549 | 1479
306-P-2011 | 306 | Passing | Rigid | 08/21/2015 | Aggregate | 0 | Aggregate | Clay | 3 | 0 | 0 | 0 | 0 | 0 | 0 | 0 | 4 | 6 | 3 | 0 | 08/03/2011 | 0 | 06/05/2017 | 0 | MnROAD Mainline - Interstate 94 | 2 | 0 | 2 | 8.5 | 0 | 12 | 0 | 0 | 3 | 0 | 0 | 0 | 0 | 0 | 0 | 0 | 0 | 0 | 0 | 1 | 0 | 0 | 1 | 0 | 0 | 0 | 0 | 0 | 0 | 0 | 0 | 0 | 0 | 0 | 0 | 0 | 0 | 0 | 0 | 0 | 0 | 0 | 0 | 0 | 0 | 2 | 4 | 1 | 6 | 18 |  | 818611 | 1479
306-D-2011 | 306 | Driving | Rigid | 03/22/2016 | Aggregate | 0 | Aggregate | Clay | 0 | 1 | 0 | 0 | 0 | 0 | 0 | 0 | 0 | 50 | 12 | 89 | 08/03/2011 | 0 | 06/05/2017 | 0 | MnROAD Mainline - Interstate 94 | 3 | 1 | 2 | 28.5 | 15 | 2 | 16 | 0 | 0 | 17 | 204 | 0 | 0 | 2 | 12 | 2 | 0 | 0 | 6 | 1 | 0 | 9 | 5 | 0 | 0 | 0 | 0 | 1 | 0 | 2 | 0 | 0 | 48 | 0 | 0 | 0 | 0 | 0 | 0 | 0 | 0 | 0 | 0 | 0 | 0 | 6 | 4 | 1 | 9 | 18 |  | 5022438 | 1693
306-P-2011 | 306 | Passing | Rigid | 03/22/2016 | Aggregate | 0 | Aggregate | Clay | 3 | 0 | 0 | 0 | 0 | 0 | 0 | 0 | 4 | 6 | 3 | 70 | 08/03/2011 | 0 | 06/05/2017 | 0 | MnROAD Mainline - Interstate 94 | 2 | 0 | 2 | 8.5 | 0 | 12 | 27 | 0 | 3 | 17 | 204 | 0 | 0 | 5 | 0 | 0 | 0 | 0 | 0 | 1 | 0 | 0 | 1 | 0 | 0 | 0 | 0 | 0 | 0 | 0 | 0 | 0 | 0 | 0 | 0 | 0 | 0 | 0 | 0 | 0 | 0 | 0 | 0 | 0 | 0 | 2 | 4 | 1 | 6 | 18 |  | 954696 | 1693
306-D-2011 | 306 | Driving | Rigid | 03/22/2017 | Aggregate | 0 | Aggregate | Clay | 0 | 1 | 0 | 0 | 0 | 0 | 0 | 0 | 0 | 50 | 12 | 89 | 08/03/2011 | 0 | 06/05/2017 | 0 | MnROAD Mainline - Interstate 94 | 3 | 1 | 2 | 28.5 | 15 | 2 | 16 | 0 | 0 | 17 | 201 | 3 | 0 | 4 | 27 | 2 | 0 | 0 | 6 | 1 | 0 | 9 | 5 | 0 | 0 | 0 | 0 | 1 | 0 | 3 | 0 | 0 | 70 | 0 | 0 | 0 | 0 | 0 | 0 | 0 | 0 | 0 | 0 | 0 | 0 | 6 | 4 | 1 | 9 | 18 | 0 | 5885692 | 2058
306-P-2011 | 306 | Passing | Rigid | 03/22/2017 | Aggregate | 0 | Aggregate | Clay | 3 | 0 | 0 | 0 | 0 | 0 | 0 | 0 | 4 | 6 | 3 | 57 | 08/03/2011 | 13 | 06/05/2017 | 0 | MnROAD Mainline - Interstate 94 | 2 | 0 | 2 | 8.5 | 0 | 12 | 15 | 12 | 3 | 17 | 202 | 2 | 0 | 5 | 0 | 0 | 0 | 0 | 0 | 1 | 0 | 0 | 1 | 0 | 0 | 0 | 0 | 0 | 0 | 0 | 0 | 0 | 0 | 0 | 0 | 0 | 0 | 0 | 0 | 0 | 0 | 0 | 0 | 0 | 0 | 2 | 4 | 1 | 6 | 18 | 0 | 1125900 | 2058
313-D-2008 | 313 | Driving | Rigid | 11/19/2008 | Aggregate | 0 | Aggregate | Clay | 0 | 0 | 0 | 0 | 0 | 0 | 0 | 0 | 0 | 0 | 0 | 0 | 08/25/2008 | 0 | 06/08/2013 | 0 | MnROAD Mainline - Interstate 94 | 0 | 0 | 0 | 0 | 0 | 0 | 0 | 0 | 0 | 0 | 0 | 0 | 0 | 0 | 0 | 0 | 0 | 0 | 0 | 0 | 0 | 0 | 0 | 0 | 0 | 0 | 0 | 0 | 0 | 0 | 0 | 0 | 0 | 0 | 0 | 0 | 0 | 0 | 0 | 0 | 0 | 0 | 0 | 0 | 0 | 0 | 0 | 0 | 0 | 8 | initial survey after reconstruction |  | 86
313-P-2008 | 313 | Passing | Rigid | 11/19/2008 | Aggregate | 0 | Aggregate | Clay | 0 | 0 | 0 | 0 | 0 | 0 | 0 | 0 | 0 | 0 | 0 | 0 | 08/25/2008 | 0 | 06/08/2013 | 0 | MnROAD Mainline - Interstate 94 | 0 | 0 | 0 | 0 | 0 | 0 | 0 | 0 | 0 | 0 | 0 | 0 | 0 | 0 | 0 | 0 | 0 | 0 | 0 | 0 | 0 | 0 | 0 | 0 | 0 | 0 | 0 | 0 | 0 | 0 | 0 | 0 | 0 | 0 | 0 | 0 | 0 | 0 | 0 | 0 | 0 | 0 | 0 | 0 | 0 | 0 | 0 | 0 | 0 | 8 | initial survey after reconstruction |  | 86
313-D-2008 | 313 | Driving | Rigid | 06/22/2009 | Aggregate | 0 | Aggregate | Clay | 0 | 0 | 0 | 0 | 0 | 0 | 0 | 0 | 0 | 0 | 0 | 0 | 08/25/2008 | 0 | 06/08/2013 | 0 | MnROAD Mainline - Interstate 94 | 0 | 0 | 0 | 0 | 0 | 0 | 0 | 0 | 0 | 0 | 0 | 0 | 0 | 0 | 0 | 0 | 0 | 0 | 0 | 0 | 0 | 0 | 0 | 0 | 0 | 0 | 0 | 0 | 0 | 0 | 0 | 0 | 0 | 0 | 0 | 0 | 0 | 0 | 0 | 0 | 0 | 0 | 0 | 0 | 0 | 0 | 0 | 0 | 0 | 8 | a few popouts in each slab | 404434 | 301
313-P-2008 | 313 | Passing | Rigid | 06/22/2009 | Aggregate | 0 | Aggregate | Clay | 0 | 0 | 0 | 0 | 0 | 0 | 0 | 0 | 0 | 0 | 0 | 0 | 08/25/2008 | 0 | 06/08/2013 | 0 | MnROAD Mainline - Interstate 94 | 0 | 0 | 0 | 0 | 0 | 0 | 0 | 0 | 0 | 0 | 0 | 0 | 0 | 0 | 0 | 0 | 0 | 0 | 0 | 0 | 0 | 0 | 0 | 0 | 0 | 0 | 0 | 0 | 0 | 0 | 0 | 0 | 0 | 0 | 0 | 0 | 0 | 0 | 0 | 0 | 0 | 0 | 0 | 0 | 0 | 0 | 0 | 0 | 0 | 8 | a few popouts in each slab | 96636 | 301
313-D-2008 | 313 | Driving | Rigid | 09/16/2009 | Aggregate | 0 | Aggregate | Clay | 0 | 0 | 0 | 0 | 0 | 0 | 0 | 0 | 0 | 0 | 0 | 0 | 08/25/2008 | 0 | 06/08/2013 | 0 | MnROAD Mainline - Interstate 94 | 0 | 0 | 0 | 0 | 0 | 0 | 0 | 0 | 0 | 0 | 0 | 0 | 0 | 0 | 0 | 0 | 0 | 0 | 0 | 0 | 0 | 0 | 0 | 0 | 0 | 0 | 0 | 0 | 0 | 0 | 0 | 0 | 0 | 0 | 0 | 0 | 0 | 0 | 0 | 0 | 0 | 0 | 0 | 0 | 0 | 0 | 0 | 0 | 0 | 8 |  | 682868 | 387
313-P-2008 | 313 | Passing | Rigid | 09/16/2009 | Aggregate | 0 | Aggregate | Clay | 0 | 0 | 0 | 0 | 0 | 0 | 0 | 0 | 0 | 0 | 0 | 0 | 08/25/2008 | 0 | 06/08/2013 | 0 | MnROAD Mainline - Interstate 94 | 0 | 0 | 0 | 0 | 0 | 0 | 0 | 0 | 0 | 0 | 0 | 0 | 0 | 0 | 0 | 0 | 0 | 0 | 0 | 0 | 0 | 0 | 0 | 0 | 0 | 0 | 0 | 0 | 0 | 0 | 0 | 0 | 0 | 0 | 0 | 0 | 0 | 0 | 0 | 0 | 0 | 0 | 0 | 0 | 0 | 0 | 0 | 0 | 0 | 8 |  | 174165 | 387
313-D-2008 | 313 | Driving | Rigid | 04/02/2010 | Aggregate | 0 | Aggregate | Clay | 0 | 0 | 0 | 0 | 0 | 0 | 0 | 0 | 0 | 0 | 0 | 0 | 08/25/2008 | 0 | 06/08/2013 | 0 | MnROAD Mainline - Interstate 94 | 0 | 0 | 0 | 0 | 0 | 0 | 0 | 0 | 0 | 0 | 0 | 0 | 0 | 0 | 0 | 0 | 0 | 0 | 0 | 0 | 0 | 0 | 0 | 0 | 0 | 0 | 0 | 0 | 0 | 0 | 0 | 0 | 0 | 0 | 0 | 0 | 0 | 0 | 0 | 0 | 0 | 0 | 0 | 0 | 0 | 0 | 0 | 0 | 0 | 8 |  | 1300543 | 585
313-P-2008 | 313 | Passing | Rigid | 04/02/2010 | Aggregate | 0 | Aggregate | Clay | 0 | 0 | 0 | 0 | 0 | 0 | 0 | 0 | 0 | 0 | 0 | 0 | 08/25/2008 | 0 | 06/08/2013 | 0 | MnROAD Mainline - Interstate 94 | 0 | 0 | 0 | 0 | 0 | 0 | 0 | 0 | 0 | 0 | 0 | 0 | 0 | 0 | 0 | 0 | 0 | 0 | 0 | 0 | 0 | 0 | 0 | 0 | 0 | 0 | 0 | 0 | 0 | 0 | 0 | 0 | 0 | 0 | 0 | 0 | 0 | 0 | 0 | 0 | 0 | 0 | 0 | 0 | 0 | 0 | 0 | 0 | 0 | 8 |  | 313519 | 585
313-D-2008 | 313 | Driving | Rigid | 09/17/2010 | Aggregate | 0 | Aggregate | Clay | 0 | 0 | 0 | 0 | 0 | 0 | 0 | 0 | 0 | 0 | 0 | 0 | 08/25/2008 | 0 | 06/08/2013 | 0 | MnROAD Mainline - Interstate 94 | 0 | 0 | 0 | 0 | 0 | 0 | 0 | 0 | 0 | 0 | 0 | 0 | 0 | 0 | 0 | 0 | 0 | 0 | 0 | 0 | 0 | 0 | 0 | 0 | 0 | 0 | 0 | 0 | 0 | 0 | 0 | 0 | 0 | 0 | 0 | 0 | 0 | 0 | 0 | 0 | 0 | 0 | 0 | 0 | 0 | 0 | 0 | 0 | 0 | 8 |  | 1536680 | 753
313-P-2008 | 313 | Passing | Rigid | 09/17/2010 | Aggregate | 0 | Aggregate | Clay | 0 | 0 | 0 | 0 | 0 | 0 | 0 | 0 | 0 | 0 | 0 | 0 | 08/25/2008 | 0 | 06/08/2013 | 0 | MnROAD Mainline - Interstate 94 | 0 | 0 | 0 | 0 | 0 | 0 | 0 | 0 | 0 | 0 | 0 | 0 | 0 | 0 | 0 | 0 | 0 | 0 | 0 | 0 | 0 | 0 | 0 | 0 | 0 | 0 | 0 | 0 | 0 | 0 | 0 | 0 | 0 | 0 | 0 | 0 | 0 | 0 | 0 | 0 | 0 | 0 | 0 | 0 | 0 | 0 | 0 | 0 | 0 | 8 |  | 380215 | 753
313-D-2008 | 313 | Driving | Rigid | 03/21/2011 | Aggregate | 0 | Aggregate | Clay | 0 | 0 | 0 | 0 | 0 | 0 | 0 | 0 | 0 | 0 | 0 | 0 | 08/25/2008 | 0 | 06/08/2013 | 0 | MnROAD Mainline - Interstate 94 | 0 | 0 | 0 | 0 | 0 | 0 | 0 | 0 | 0 | 0 | 0 | 0 | 0 | 0 | 0 | 0 | 0 | 0 | 0 | 0 | 0 | 0 | 0 | 0 | 0 | 0 | 0 | 0 | 0 | 0 | 0 | 0 | 0 | 0 | 0 | 0 | 0 | 0 | 0 | 0 | 0 | 0 | 0 | 0 | 0 | 0 | 0 | 0 | 0 | 8 |  | 2106115 | 938
313-P-2008 | 313 | Passing | Rigid | 03/21/2011 | Aggregate | 0 | Aggregate | Clay | 0 | 0 | 0 | 0 | 0 | 0 | 0 | 0 | 4 | 0 | 0 | 0 | 08/25/2008 | 0 | 06/08/2013 | 0 | MnROAD Mainline - Interstate 94 | 0 | 0 | 0 | 0 | 0 | 0 | 0 | 0 | 0 | 0 | 0 | 0 | 0 | 0 | 0 | 0 | 0 | 0 | 0 | 0 | 0 | 0 | 0 | 0 | 0 | 0 | 0 | 0 | 0 | 0 | 0 | 0 | 0 | 0 | 0 | 0 | 0 | 0 | 0 | 0 | 0 | 0 | 0 | 0 | 0 | 2 | 0 | 0 | 2 | 8 |  | 529051 | 938
313-D-2008 | 313 | Driving | Rigid | 04/12/2011 | Aggregate | 0 | Aggregate | Clay | 0 | 0 | 0 | 0 | 0 | 0 | 0 | 0 | 0 | 0 | 0 | 0 | 08/25/2008 | 0 | 06/08/2013 | 0 | MnROAD Mainline - Interstate 94 | 0 | 0 | 0 | 0 | 0 | 0 | 0 | 0 | 0 | 0 | 0 | 0 | 0 | 0 | 0 | 0 | 0 | 0 | 0 | 0 | 0 | 0 | 0 | 0 | 0 | 0 | 0 | 0 | 0 | 0 | 0 | 0 | 0 | 0 | 0 | 0 | 0 | 0 | 0 | 0 | 0 | 0 | 0 | 0 | 0 | 0 | 0 | 0 | 0 | 8 |  | 2121161 | 960
313-P-2008 | 313 | Passing | Rigid | 04/12/2011 | Aggregate | 0 | Aggregate | Clay | 0 | 0 | 0 | 0 | 0 | 0 | 0 | 0 | 15 | 0 | 0 | 0 | 08/25/2008 | 0 | 06/08/2013 | 0 | MnROAD Mainline - Interstate 94 | 0 | 0 | 0 | 0 | 0 | 0 | 0 | 0 | 0 | 0 | 0 | 0 | 0 | 0 | 0 | 0 | 0 | 0 | 0 | 0 | 0 | 0 | 0 | 0 | 0 | 0 | 0 | 0 | 0 | 0 | 0 | 0 | 0 | 0 | 0 | 0 | 0 | 0 | 0 | 0 | 0 | 0 | 0 | 0 | 0 | 2 | 0 | 0 | 3 | 8 |  | 540702 | 960
313-D-2008 | 313 | Driving | Rigid | 06/27/2011 | Aggregate | 0 | Aggregate | Clay | 0 | 0 | 0 | 0 | 0 | 0 | 0 | 0 | 0 | 0 | 0 | 0 | 08/25/2008 | 0 | 06/08/2013 | 0 | MnROAD Mainline - Interstate 94 | 0 | 0 | 0 | 0 | 0 | 0 | 0 | 0 | 0 | 0 | 0 | 0 | 0 | 0 | 0 | 0 | 0 | 0 | 0 | 0 | 0 | 0 | 0 | 0 | 0 | 0 | 0 | 0 | 0 | 0 | 0 | 0 | 0 | 0 | 0 | 0 | 0 | 0 | 0 | 0 | 0 | 0 | 0 | 0 | 0 | 0 | 0 | 0 | 0 | 8 |  | 2204422 | 1036
313-P-2008 | 313 | Passing | Rigid | 06/27/2011 | Aggregate | 0 | Aggregate | Clay | 0 | 0 | 0 | 0 | 0 | 0 | 0 | 0 | 26 | 0 | 0 | 0 | 08/25/2008 | 0 | 06/08/2013 | 0 | MnROAD Mainline - Interstate 94 | 0 | 0 | 0 | 0 | 0 | 0 | 0 | 0 | 0 | 0 | 0 | 0 | 0 | 0 | 0 | 0 | 0 | 0 | 0 | 0 | 0 | 0 | 0 | 0 | 0 | 0 | 0 | 0 | 0 | 0 | 0 | 0 | 0 | 0 | 0 | 0 | 0 | 0 | 0 | 0 | 0 | 0 | 0 | 0 | 0 | 5 | 0 | 0 | 4 | 8 |  | 604667 | 1036
313-D-2008 | 313 | Driving | Rigid | 10/03/2011 | Aggregate | 0 | Aggregate | Clay | 0 | 0 | 0 | 0 | 0 | 0 | 0 | 0 | 0 | 0 | 0 | 0 | 08/25/2008 | 0 | 06/08/2013 | 0 | MnROAD Mainline - Interstate 94 | 0 | 0 | 0 | 0 | 0 | 0 | 0 | 0 | 0 | 0 | 0 | 0 | 0 | 0 | 0 | 0 | 0 | 0 | 0 | 0 | 0 | 0 | 0 | 0 | 0 | 0 | 0 | 0 | 0 | 0 | 0 | 0 | 0 | 0 | 0 | 0 | 0 | 0 | 0 | 0 | 0 | 0 | 0 | 0 | 0 | 0 | 0 | 0 | 0 | 8 | partial depth PCC repairs in fall 2011 | 2292135 | 1134
313-P-2008 | 313 | Passing | Rigid | 10/03/2011 | Aggregate | 0 | Aggregate | Clay | 0 | 0 | 0 | 0 | 0 | 0 | 0 | 0 | 35 | 0 | 0 | 0 | 08/25/2008 | 0 | 06/08/2013 | 0 | MnROAD Mainline - Interstate 94 | 0 | 0 | 0 | 0 | 0 | 0 | 0 | 0 | 0 | 0 | 0 | 0 | 0 | 0 | 0 | 0 | 0 | 0 | 0 | 0 | 0 | 0 | 0 | 0 | 0 | 0 | 0 | 0 | 0 | 0 | 0 | 0 | 0 | 0 | 0 | 0 | 0 | 0 | 0 | 0 | 0 | 0 | 0 | 0 | 0 | 4 | 0 | 0 | 4 | 8 |  | 627587 | 1134
313-D-2008 | 313 | Driving | Rigid | 05/02/2012 | Aggregate | 0 | Aggregate | Clay | 0 | 0 | 0 | 0 | 0 | 0 | 0 | 0 | 0 | 0 | 0 | 0 | 08/25/2008 | 0 | 06/08/2013 | 0 | MnROAD Mainline - Interstate 94 | 0 | 0 | 0 | 0 | 0 | 0 | 0 | 0 | 0 | 0 | 0 | 0 | 0 | 0 | 0 | 0 | 0 | 0 | 0 | 0 | 0 | 0 | 0 | 0 | 0 | 0 | 0 | 0 | 0 | 0 | 0 | 0 | 0 | 0 | 0 | 0 | 0 | 0 | 0 | 0 | 0 | 0 | 0 | 0 | 0 | 0 | 0 | 0 | 0 | 8 |  | 2861662 | 1346
313-P-2008 | 313 | Passing | Rigid | 05/02/2012 | Aggregate | 0 | Aggregate | Clay | 0 | 0 | 0 | 0 | 0 | 0 | 0 | 0 | 49 | 0 | 0 | 0 | 08/25/2008 | 0 | 06/08/2013 | 0 | MnROAD Mainline - Interstate 94 | 0 | 0 | 0 | 0 | 0 | 0 | 0 | 0 | 0 | 0 | 0 | 0 | 0 | 0 | 0 | 0 | 0 | 0 | 0 | 1 | 0 | 0 | 1 | 0 | 0 | 0 | 0 | 0 | 0 | 0 | 0 | 0 | 0 | 0 | 0 | 0 | 0 | 0 | 0 | 0 | 0 | 0 | 0 | 0 | 0 | 4 | 0 | 0 | 4 | 8 |  | 757818 | 1346
314-D-2008 | 314 | Driving | Rigid | 11/19/2008 | Asphalt | 0 |  | Clay | 0 | 0 | 0 | 0 | 0 | 0 | 0 | 0 | 0 | 0 | 0 | 0 | 05/08/2008 | 0 | 05/01/2022 | 0 | MnROAD Mainline - Interstate 94 | 0 | 0 | 0 | 0 | 0 | 0 | 0 | 0 | 0 | 0 | 0 | 0 | 0 | 0 | 0 | 0 | 0 | 0 | 0 | 0 | 0 | 0 | 0 | 0 | 0 | 0 | 0 | 0 | 0 | 0 | 0 | 0 | 0 | 0 | 0 | 0 | 0 | 0 | 0 | 0 | 0 | 0 | 0 | 0 | 0 | 0 | 0 | 0 | 0 | 46 | initial survey after reconstruction |  | 195
314-P-2008 | 314 | Passing | Rigid | 11/19/2008 | Asphalt | 0 |  | Clay | 0 | 0 | 0 | 0 | 0 | 0 | 0 | 0 | 0 | 0 | 0 | 0 | 05/08/2008 | 0 | 05/01/2022 | 0 | MnROAD Mainline - Interstate 94 | 0 | 0 | 0 | 0 | 0 | 0 | 0 | 0 | 0 | 0 | 0 | 0 | 0 | 0 | 0 | 0 | 0 | 0 | 0 | 0 | 0 | 0 | 0 | 0 | 0 | 0 | 0 | 0 | 0 | 0 | 0 | 0 | 0 | 0 | 0 | 0 | 0 | 0 | 0 | 0 | 0 | 0 | 0 | 0 | 0 | 0 | 0 | 0 | 0 | 46 | initial survey after reconstruction |  | 195
314-D-2008 | 314 | Driving | Rigid | 06/22/2009 | Asphalt | 0 |  | Clay | 0 | 0 | 0 | 0 | 0 | 0 | 0 | 0 | 0 | 0 | 0 | 0 | 05/08/2008 | 0 | 05/01/2022 | 0 | MnROAD Mainline - Interstate 94 | 0 | 0 | 0 | 0 | 0 | 0 | 0 | 0 | 0 | 0 | 0 | 0 | 0 | 0 | 0 | 0 | 0 | 0 | 0 | 0 | 0 | 0 | 0 | 0 | 0 | 0 | 0 | 0 | 0 | 0 | 0 | 0 | 0 | 0 | 0 | 0 | 0 | 0 | 0 | 0 | 0 | 0 | 0 | 0 | 0 | 0 | 0 | 0 | 0 | 46 | popouts throughout cell | 404434 | 410
314-P-2008 | 314 | Passing | Rigid | 06/22/2009 | Asphalt | 0 |  | Clay | 0 | 0 | 0 | 0 | 0 | 0 | 0 | 0 | 0 | 0 | 0 | 0 | 05/08/2008 | 0 | 05/01/2022 | 0 | MnROAD Mainline - Interstate 94 | 0 | 0 | 0 | 0 | 0 | 0 | 0 | 0 | 0 | 0 | 0 | 0 | 0 | 0 | 0 | 0 | 0 | 0 | 0 | 0 | 0 | 0 | 0 | 0 | 0 | 0 | 0 | 0 | 0 | 0 | 0 | 0 | 0 | 0 | 0 | 0 | 0 | 0 | 0 | 0 | 0 | 0 | 0 | 0 | 0 | 0 | 0 | 0 | 0 | 46 | popouts throughout cell | 96636 | 410
314-D-2008 | 314 | Driving | Rigid | 09/16/2009 | Asphalt | 0 |  | Clay | 0 | 0 | 0 | 0 | 0 | 0 | 0 | 0 | 0 | 0 | 0 | 0 | 05/08/2008 | 0 | 05/01/2022 | 0 | MnROAD Mainline - Interstate 94 | 0 | 0 | 0 | 0 | 0 | 0 | 0 | 0 | 0 | 0 | 0 | 0 | 0 | 0 | 0 | 0 | 0 | 0 | 0 | 0 | 0 | 0 | 0 | 0 | 0 | 0 | 0 | 29 | 0 | 0 | 0 | 0 | 0 | 0 | 0 | 0 | 0 | 0 | 0 | 0 | 0 | 0 | 0 | 0 | 0 | 0 | 0 | 0 | 0 | 46 | popouts measured by area (sq ft) | 682868 | 496
314-P-2008 | 314 | Passing | Rigid | 09/16/2009 | Asphalt | 0 |  | Clay | 0 | 0 | 0 | 0 | 0 | 0 | 0 | 0 | 0 | 0 | 0 | 0 | 05/08/2008 | 0 | 05/01/2022 | 0 | MnROAD Mainline - Interstate 94 | 0 | 0 | 0 | 0 | 0 | 0 | 0 | 0 | 0 | 0 | 0 | 0 | 0 | 0 | 0 | 0 | 0 | 0 | 0 | 0 | 0 | 0 | 0 | 0 | 0 | 0 | 0 | 23 | 0 | 0 | 0 | 0 | 0 | 0 | 0 | 0 | 0 | 0 | 0 | 0 | 0 | 0 | 0 | 0 | 0 | 0 | 0 | 0 | 0 | 46 | popouts measured by area (sq ft) | 174165 | 496
314-D-2008 | 314 | Driving | Rigid | 04/02/2010 | Asphalt | 0 |  | Clay | 0 | 0 | 0 | 0 | 0 | 0 | 0 | 0 | 0 | 0 | 0 | 0 | 05/08/2008 | 0 | 05/01/2022 | 0 | MnROAD Mainline - Interstate 94 | 0 | 0 | 0 | 0 | 0 | 0 | 0 | 0 | 0 | 0 | 0 | 0 | 0 | 0 | 0 | 0 | 0 | 0 | 0 | 0 | 0 | 0 | 0 | 0 | 0 | 0 | 0 | 17 | 0 | 0 | 0 | 0 | 0 | 0 | 0 | 0 | 0 | 0 | 0 | 0 | 0 | 0 | 0 | 0 | 0 | 0 | 0 | 0 | 0 | 46 |  | 1300543 | 694
314-P-2008 | 314 | Passing | Rigid | 04/02/2010 | Asphalt | 0 |  | Clay | 0 | 0 | 0 | 0 | 0 | 0 | 0 | 0 | 0 | 0 | 0 | 0 | 05/08/2008 | 0 | 05/01/2022 | 0 | MnROAD Mainline - Interstate 94 | 0 | 0 | 0 | 0 | 0 | 0 | 0 | 0 | 0 | 0 | 0 | 0 | 0 | 0 | 0 | 0 | 0 | 0 | 0 | 0 | 0 | 0 | 0 | 0 | 0 | 0 | 0 | 23 | 0 | 0 | 0 | 0 | 0 | 0 | 0 | 0 | 0 | 0 | 0 | 0 | 0 | 0 | 0 | 0 | 0 | 0 | 0 | 0 | 0 | 46 |  | 313519 | 694
314-D-2008 | 314 | Driving | Rigid | 09/17/2010 | Asphalt | 0 |  | Clay | 0 | 0 | 0 | 0 | 0 | 0 | 0 | 0 | 24 | 0 | 0 | 0 | 05/08/2008 | 0 | 05/01/2022 | 0 | MnROAD Mainline - Interstate 94 | 0 | 0 | 0 | 0 | 0 | 0 | 0 | 0 | 0 | 0 | 0 | 0 | 0 | 0 | 0 | 0 | 0 | 0 | 0 | 0 | 0 | 0 | 0 | 0 | 0 | 0 | 0 | 2 | 0 | 0 | 0 | 0 | 0 | 0 | 0 | 0 | 0 | 0 | 0 | 0 | 0 | 0 | 0 | 0 | 0 | 6 | 0 | 0 | 4 | 46 |  | 1536680 | 862
314-P-2008 | 314 | Passing | Rigid | 09/17/2010 | Asphalt | 0 |  | Clay | 0 | 0 | 0 | 0 | 0 | 0 | 0 | 0 | 0 | 0 | 0 | 0 | 05/08/2008 | 0 | 05/01/2022 | 0 | MnROAD Mainline - Interstate 94 | 0 | 0 | 0 | 0 | 0 | 0 | 0 | 0 | 0 | 0 | 0 | 0 | 0 | 0 | 0 | 0 | 0 | 0 | 0 | 0 | 0 | 0 | 0 | 0 | 0 | 0 | 0 | 2 | 0 | 0 | 0 | 0 | 0 | 0 | 0 | 0 | 0 | 0 | 0 | 0 | 0 | 0 | 0 | 0 | 0 | 0 | 0 | 0 | 0 | 46 |  | 380215 | 862
314-D-2008 | 314 | Driving | Rigid | 03/21/2011 | Asphalt | 0 |  | Clay | 0 | 0 | 0 | 0 | 0 | 0 | 0 | 0 | 23 | 0 | 0 | 0 | 05/08/2008 | 0 | 05/01/2022 | 0 | MnROAD Mainline - Interstate 94 | 0 | 0 | 0 | 0 | 0 | 0 | 0 | 0 | 0 | 0 | 0 | 0 | 0 | 0 | 0 | 0 | 0 | 0 | 0 | 0 | 0 | 0 | 0 | 0 | 0 | 0 | 0 | 2 | 0 | 0 | 0 | 0 | 0 | 0 | 0 | 0 | 0 | 0 | 0 | 0 | 0 | 0 | 0 | 0 | 0 | 6 | 0 | 0 | 4 | 46 |  | 2106115 | 1047
314-P-2008 | 314 | Passing | Rigid | 03/21/2011 | Asphalt | 0 |  | Clay | 0 | 0 | 0 | 0 | 0 | 0 | 0 | 0 | 0 | 0 | 0 | 0 | 05/08/2008 | 0 | 05/01/2022 | 0 | MnROAD Mainline - Interstate 94 | 0 | 0 | 0 | 0 | 0 | 0 | 0 | 0 | 0 | 0 | 0 | 0 | 0 | 0 | 0 | 0 | 0 | 0 | 0 | 0 | 0 | 0 | 0 | 0 | 0 | 0 | 0 | 2 | 0 | 0 | 0 | 0 | 0 | 0 | 0 | 0 | 0 | 0 | 0 | 0 | 0 | 0 | 0 | 0 | 0 | 0 | 0 | 0 | 0 | 46 |  | 529051 | 1047
314-D-2008 | 314 | Driving | Rigid | 04/12/2011 | Asphalt | 0 |  | Clay | 0 | 0 | 0 | 0 | 0 | 0 | 0 | 0 | 23 | 0 | 0 | 0 | 05/08/2008 | 0 | 05/01/2022 | 0 | MnROAD Mainline - Interstate 94 | 0 | 0 | 0 | 0 | 0 | 0 | 0 | 0 | 0 | 0 | 0 | 0 | 0 | 0 | 0 | 0 | 0 | 0 | 0 | 0 | 0 | 0 | 0 | 0 | 0 | 0 | 0 | 2 | 0 | 0 | 0 | 0 | 0 | 0 | 0 | 0 | 0 | 0 | 0 | 0 | 0 | 0 | 0 | 0 | 0 | 6 | 0 | 0 | 4 | 46 |  | 2121161 | 1069
314-P-2008 | 314 | Passing | Rigid | 04/12/2011 | Asphalt | 0 |  | Clay | 0 | 0 | 0 | 0 | 0 | 0 | 0 | 0 | 0 | 0 | 0 | 0 | 05/08/2008 | 0 | 05/01/2022 | 0 | MnROAD Mainline - Interstate 94 | 0 | 0 | 0 | 0 | 0 | 0 | 0 | 0 | 0 | 0 | 0 | 0 | 0 | 0 | 0 | 0 | 0 | 0 | 0 | 0 | 0 | 0 | 0 | 0 | 0 | 0 | 0 | 2 | 0 | 0 | 0 | 0 | 0 | 0 | 0 | 0 | 0 | 0 | 0 | 0 | 0 | 0 | 0 | 0 | 0 | 0 | 0 | 0 | 0 | 46 |  | 540702 | 1069
314-D-2008 | 314 | Driving | Rigid | 06/27/2011 | Asphalt | 0 |  | Clay | 0 | 0 | 0 | 0 | 0 | 0 | 0 | 0 | 24 | 0 | 0 | 0 | 05/08/2008 | 0 | 05/01/2022 | 0 | MnROAD Mainline - Interstate 94 | 0 | 0 | 0 | 0 | 0 | 0 | 0 | 0 | 0 | 0 | 0 | 0 | 0 | 0 | 0 | 0 | 0 | 0 | 0 | 0 | 0 | 0 | 0 | 0 | 0 | 0 | 0 | 2 | 0 | 0 | 0 | 0 | 0 | 0 | 0 | 0 | 0 | 0 | 0 | 0 | 0 | 0 | 0 | 0 | 0 | 6 | 0 | 0 | 4 | 46 |  | 2204422 | 1145
314-P-2008 | 314 | Passing | Rigid | 06/27/2011 | Asphalt | 0 |  | Clay | 0 | 0 | 0 | 0 | 0 | 0 | 0 | 0 | 0 | 0 | 0 | 0 | 05/08/2008 | 0 | 05/01/2022 | 0 | MnROAD Mainline - Interstate 94 | 0 | 0 | 0 | 0 | 0 | 0 | 0 | 0 | 0 | 0 | 0 | 0 | 0 | 0 | 0 | 0 | 0 | 0 | 0 | 0 | 0 | 0 | 0 | 0 | 0 | 0 | 0 | 2 | 0 | 0 | 0 | 0 | 0 | 0 | 0 | 0 | 0 | 0 | 0 | 0 | 0 | 0 | 0 | 0 | 0 | 0 | 0 | 0 | 0 | 46 |  | 604667 | 1145
314-D-2008 | 314 | Driving | Rigid | 10/03/2011 | Asphalt | 0 |  | Clay | 0 | 0 | 0 | 0 | 0 | 0 | 0 | 0 | 28 | 0 | 0 | 0 | 05/08/2008 | 0 | 05/01/2022 | 0 | MnROAD Mainline - Interstate 94 | 0 | 0 | 0 | 0 | 0 | 0 | 0 | 0 | 0 | 0 | 0 | 0 | 0 | 0 | 0 | 0 | 0 | 0 | 0 | 0 | 0 | 0 | 0 | 0 | 0 | 0 | 0 | 26 | 0 | 0 | 0 | 0 | 0 | 0 | 0 | 0 | 0 | 0 | 0 | 0 | 0 | 0 | 0 | 0 | 0 | 7 | 0 | 0 | 5 | 46 |  | 2292135 | 1243
314-P-2008 | 314 | Passing | Rigid | 10/03/2011 | Asphalt | 0 |  | Clay | 0 | 0 | 0 | 0 | 0 | 0 | 0 | 0 | 0 | 0 | 0 | 0 | 05/08/2008 | 0 | 05/01/2022 | 0 | MnROAD Mainline - Interstate 94 | 0 | 0 | 0 | 0 | 0 | 0 | 0 | 0 | 0 | 0 | 0 | 0 | 0 | 0 | 0 | 0 | 0 | 0 | 0 | 0 | 0 | 0 | 0 | 0 | 0 | 0 | 0 | 26 | 0 | 0 | 0 | 0 | 0 | 0 | 0 | 0 | 0 | 0 | 0 | 0 | 0 | 0 | 0 | 0 | 0 | 0 | 0 | 0 | 0 | 46 |  | 627587 | 1243
314-D-2008 | 314 | Driving | Rigid | 04/26/2012 | Asphalt | 0 |  | Clay | 0 | 0 | 0 | 0 | 0 | 0 | 0 | 0 | 28 | 0 | 0 | 0 | 05/08/2008 | 0 | 05/01/2022 | 0 | MnROAD Mainline - Interstate 94 | 0 | 0 | 0 | 0 | 0 | 0 | 0 | 0 | 0 | 0 | 0 | 0 | 0 | 0 | 0 | 0 | 0 | 0 | 0 | 0 | 0 | 0 | 0 | 0 | 0 | 0 | 0 | 2 | 0 | 0 | 0 | 0 | 0 | 0 | 0 | 0 | 0 | 0 | 0 | 0 | 0 | 0 | 0 | 0 | 0 | 8 | 0 | 0 | 6 | 46 | lots of scaling (crazing?) and popouts throughout cell | 2861662 | 1449
314-P-2008 | 314 | Passing | Rigid | 04/26/2012 | Asphalt | 0 |  | Clay | 0 | 0 | 0 | 0 | 0 | 0 | 0 | 0 | 0 | 0 | 0 | 0 | 05/08/2008 | 0 | 05/01/2022 | 0 | MnROAD Mainline - Interstate 94 | 0 | 0 | 0 | 0 | 0 | 0 | 0 | 0 | 0 | 0 | 0 | 0 | 0 | 0 | 0 | 0 | 0 | 0 | 0 | 0 | 0 | 0 | 0 | 0 | 0 | 0 | 0 | 2 | 0 | 0 | 0 | 0 | 0 | 0 | 0 | 0 | 0 | 0 | 0 | 0 | 0 | 0 | 0 | 0 | 0 | 0 | 0 | 0 | 0 | 46 | lots of scaling (crazing?) and popouts throughout cell | 757818 | 1449
314-D-2008 | 314 | Driving | Rigid | 09/24/2013 | Asphalt | 0 |  | Clay | 0 | 0 | 0 | 0 | 0 | 0 | 0 | 0 | 28 | 0 | 0 | 0 | 05/08/2008 | 0 | 05/01/2022 | 0 | MnROAD Mainline - Interstate 94 | 0 | 0 | 0 | 0 | 0 | 0 | 0 | 0 | 0 | 0 | 0 | 0 | 0 | 0 | 0 | 0 | 0 | 0 | 0 | 0 | 0 | 0 | 0 | 0 | 0 | 0 | 0 | 2 | 0 | 0 | 0 | 0 | 0 | 0 | 0 | 0 | 0 | 0 | 0 | 0 | 0 | 0 | 0 | 0 | 0 | 0 | 0 | 0 | 5 | 46 |  | 4269128 | 1965
314-P-2008 | 314 | Passing | Rigid | 09/24/2013 | Asphalt | 0 |  | Clay | 0 | 0 | 0 | 0 | 0 | 0 | 0 | 0 | 0 | 0 | 0 | 0 | 05/08/2008 | 0 | 05/01/2022 | 0 | MnROAD Mainline - Interstate 94 | 0 | 0 | 0 | 0 | 0 | 0 | 0 | 0 | 0 | 0 | 0 | 0 | 0 | 0 | 0 | 0 | 0 | 0 | 0 | 0 | 0 | 0 | 0 | 0 | 0 | 0 | 0 | 2 | 0 | 0 | 0 | 0 | 0 | 0 | 0 | 0 | 0 | 0 | 0 | 0 | 0 | 0 | 0 | 0 | 0 | 0 | 0 | 0 | 0 | 46 |  | 1126242 | 1965
314-D-2008 | 314 | Driving | Rigid | 05/08/2014 | Asphalt | 5 |  | Clay | 0 | 0 | 0 | 0 | 0 | 0 | 0 | 0 | 86 | 0 | 0 | 0 | 05/08/2008 | 0 | 05/01/2022 | 0 | MnROAD Mainline - Interstate 94 | 7 | 2 | 0 | 66.5 | 17 | 0 | 0 | 0 | 0 | 0 | 0 | 0 | 0 | 0 | 0 | 15 | 0 | 0 | 6 | 2 | 0 | 9 | 6 | 0 | 0 | 0 | 0 | 0 | 0 | 0 | 0 | 0 | 0 | 0 | 0 | 2 | 3 | 6 | 0.7 | 1 | 1 | 0 | 0 | [5 empty] | 7 | 46 |  | 4960495 | 2191
314-P-2008 | 314 | Passing | Rigid | 05/08/2014 | Asphalt | 3 |  | Clay | 0 | 0 | 0 | 0 | 0 | 0 | 0 | 0 | 6 | 0 | 0 | 0 | 05/08/2008 | 0 | 05/01/2022 | 0 | MnROAD Mainline - Interstate 94 | 5 | 0 | 1 | 34 | 0 | 0 | 0 | 0 | 3 | 0 | 0 | 0 | 0 | 0 | 0 | 0 | 0 | 0 | 0 | 0 | 0 | 0 | 0 | 0 | 0 | 0 | 0 | 0 | 0 | 0 | 0 | 0 | 0 | 0 | 0 | 0 | 0 | 0 | 0 | 0 | 0 | 0 | 0 | [5 empty] | 0 | 46 |  | 1295321 | 2191
314-D-2008 | 314 | Driving | Rigid | 10/27/2014 | Asphalt | 5 |  | Clay | 0 | 0 | 0 | 0 | 0 | 0 | 0 | 0 | 83 | 0 | 3 | 0 | 05/08/2008 | 0 | 05/01/2022 | 0 | MnROAD Mainline - Interstate 94 | 7 | 2 | 0 | 66.5 | 17 | 0 | 0 | 0 | 0 | 0 | 0 | 0 | 0 | 0 | 0 | 15 | 0 | 0 | 6 | 3 | 0 | 9 | 8 | 0 | 0 | 0 | 0 | 0 | 0 | 1 | 0 | 0 | 30 | 0 | 0 | 2 | 3 | 6 | 0.7 | 1 | 1 | 0 | 0 | [5 empty] | 6 | 46 |  | 5468423 | 2363
314-P-2008 | 314 | Passing | Rigid | 10/27/2014 | Asphalt | 3 |  | Clay | 0 | 0 | 0 | 0 | 0 | 0 | 0 | 0 | 6 | 0 | 0 | 0 | 05/08/2008 | 0 | 05/01/2022 | 0 | MnROAD Mainline - Interstate 94 | 5 | 0 | 1 | 34 | 0 | 0 | 0 | 0 | 3 | 0 | 0 | 0 | 0 | 0 | 0 | 0 | 0 | 0 | 2 | 0 | 0 | 6 | 0 | 0 | 0 | 0 | 0 | 0 | 0 | 0 | 0 | 0 | 0 | 0 | 0 | 0 | 0 | 0 | 0 | 0 | 0 | 0 | 0 | [5 empty] | 0 | 46 |  | 1408427 | 2363
314-D-2008 | 314 | Driving | Rigid | 05/13/2015 | Asphalt | 5 |  | Clay | 0 | 0 | 0 | 0 | 0 | 0 | 0 | 0 | 83 | 0 | 3 | 0 | 05/08/2008 | 0 | 05/01/2022 | 0 | MnROAD Mainline - Interstate 94 | 6 | 2 | 1 | 61.5 | 17 | 5 | 0 | 0 | 0 | 0 | 0 | 0 | 0 | 0 | 0 | 15 | 0 | 6 | 6 | 3 | 0 | 9 | 8 | 0 | 0 | 0 | 0 | 0 | 0 | 1 | 0 | 0 | 30 | 0 | 0 | 2 | 3 | 6 | 0.7 | 1 | 1 | 0 | 0 | 0 | 0 | 0 | 0 | 0 | 8 | 46 |  | 6204123 | 2561
314-P-2008 | 314 | Passing | Rigid | 05/13/2015 | Asphalt | 3 |  | Clay | 0 | 0 | 0 | 0 | 0 | 0 | 0 | 0 | 6 | 0 | 0 | 0 | 05/08/2008 | 0 | 05/01/2022 | 0 | MnROAD Mainline - Interstate 94 | 5 | 0 | 1 | 34 | 0 | 0 | 0 | 0 | 3 | 0 | 0 | 0 | 0 | 0 | 0 | 0 | 0 | 0 | 2 | 0 | 0 | 6 | 0 | 0 | 0 | 0 | 0 | 0 | 0 | 0 | 0 | 0 | 0 | 0 | 0 | 0 | 0 | 0 | 0 | 0 | 0 | 0 | 0 | 0 | 0 | 0 | 0 | 0 | 0 | 46 |  | 1433776 | 2561
314-D-2008 | 314 | Driving | Rigid | 10/07/2015 | Asphalt | 5 |  | Clay | 1 | 0 | 0 | 0 | 0 | 0 | 0 | 0 | 76 | 0 | 10 | 0 | 05/08/2008 | 0 | 05/01/2022 | 0 | MnROAD Mainline - Interstate 94 | 6 | 2 | 1 | 61.5 | 17 | 5 | 0 | 0 | 0 | 0 | 0 | 0 | 0 | 0 | 0 | 15 | 0 | 6 | 7 | 3 | 0 | 10 | 8 | 0 | 0 | 0 | 0 | 0 | 0 | 1 | 0 | 0 | 30 | 0 | 0 | 2 | 3 | 6 | 0.7 | 1 | 1 | 0 | 0 | 0 | 0 | 0 | 0 | 2 | 9 | 46 |  | 6681545 | 2708
314-P-2008 | 314 | Passing | Rigid | 10/07/2015 | Asphalt | 3 |  | Clay | 0 | 2 | 0 | 0 | 0 | 0 | 0 | 0 | 6 | 0 | 0 | 0 | 05/08/2008 | 0 | 05/01/2022 | 0 | MnROAD Mainline - Interstate 94 | 5 | 0 | 1 | 34 | 0 | 0 | 0 | 0 | 3 | 0 | 0 | 0 | 0 | 0 | 0 | 1 | 0 | 0 | 5 | 0 | 0 | 9 | 0 | 0 | 0 | 0 | 0 | 0 | 0 | 0 | 0 | 0 | 0 | 0 | 0 | 0 | 0 | 0 | 0 | 0 | 0 | 0 | 0 | 0 | 0 | 0 | 0 | 0 | 2 | 46 |  | 1451246 | 2708
314-D-2008 | 314 | Driving | Rigid | 05/18/2016 | Asphalt | 5 |  | Clay | 1 | 0 | 0 | 0 | 0 | 0 | 0 | 0 | 81 | 0 | 10 | 0 | 05/08/2008 | 0 | 05/01/2022 | 0 | MnROAD Mainline - Interstate 94 | 6 | 2 | 1 | 61.5 | 17 | 5 | 0 | 0 | 0 | 0 | 0 | 0 | 0 | 0 | 0 | 15 | 0 | 6 | 7 | 3 | 0 | 10 | 8 | 0 | 0 | 0 | 0 | 0 | 0 | 1 | 0 | 0 | 30 | 0 | 0 | 2 | 3 | 6 | 0.7 | 1 | 1 | 0 | 0 | 0 | 0 | 0 | 0 | 0 | 5 | 46 |  | 7530260 | 2932
314-P-2008 | 314 | Passing | Rigid | 05/18/2016 | Asphalt | 3 |  | Clay | 0 | 2 | 0 | 0 | 0 | 0 | 0 | 0 | 6 | 0 | 0 | 0 | 05/08/2008 | 0 | 05/01/2022 | 0 | MnROAD Mainline - Interstate 94 | 5 | 0 | 1 | 34 | 0 | 0 | 0 | 0 | 3 | 0 | 0 | 0 | 0 | 0 | 0 | 1 | 0 | 0 | 6 | 0 | 0 | 10 | 0 | 0 | 0 | 0 | 0 | 0 | 0 | 0 | 0 | 0 | 0 | 0 | 0 | 0 | 0 | 0 | 0 | 0 | 0 | 0 | 0 | 0 | 0 | 0 | 0 | 0 | 2 | 46 |  | 1630988 | 2932
314-D-2008 | 314 | Driving | Rigid | 04/25/2017 | Asphalt | 5 |  | Clay | 1 | 0 | 0 | 0 | 0 | 0 | 0 | 0 | 81 | 0 | 10 | 0 | 05/08/2008 | 0 | 05/01/2022 | 0 | MnROAD Mainline - Interstate 94 | 6 | 2 | 1 | 61.5 | 17 | 5 | 0 | 0 | 0 | 0 | 0 | 0 | 0 | 0 | 0 | 15 | 0 | 6 | 7 | 3 | 0 | 10 | 8 | 0 | 0 | 0 | 0 | 0 | 0 | 1 | 0 | 0 | 30 | 0 | 0 | 2 | 3 | 6 | 0.7 | 1 | 1 | 0 | 0 | 0 | 0 | 0 | 0 | 0 | 8 | 46 | 0 | 8329106 | 3274
314-P-2008 | 314 | Passing | Rigid | 04/25/2017 | Asphalt | 3 |  | Clay | 0 | 2 | 0 | 0 | 0 | 0 | 0 | 0 | 6 | 0 | 0 | 0 | 05/08/2008 | 0 | 05/01/2022 | 0 | MnROAD Mainline - Interstate 94 | 5 | 0 | 1 | 34 | 0 | 0 | 0 | 0 | 3 | 0 | 0 | 0 | 0 | 0 | 0 | 1 | 0 | 0 | 6 | 0 | 0 | 10 | 0 | 0 | 0 | 0 | 0 | 0 | 0 | 0 | 0 | 0 | 0 | 0 | 0 | 0 | 0 | 0 | 0 | 0 | 0 | 0 | 0 | 0 | 0 | 0 | 0 | 0 | 2 | 46 | 0 | 1769155 | 3274
314-D-2008 | 314 | Driving | Rigid | 04/26/2018 | Asphalt | 5 |  | Clay | 1 | 0 | 0 | 0 | 0 | 0 | 0 | 0 | 81 | 0 | 10 | 0 | 05/08/2008 | 0 | 05/01/2022 | 0 | MnROAD Mainline - Interstate 94 | 6 | 2 | 1 | 61.5 | 17 | 5 | 0 | 0 | 0 | 0 | 0 | 0 | 0 | 0 | 0 | 15 | 0 | 6 | 7 | 3 | 0 | 10 | 8 | 0 | 0 | 0 | 14 | 0 | 0 | 1 | 0 | 0 | 30 | 0 | 0 | 2 | 3 | 6 | 0.7 | 1 | 1 | 0 | 0 | 2 | 20 | 0 | 0 | 0 | 11 | 46 | 0 | 9290758 | 3640
314-P-2008 | 314 | Passing | Rigid | 04/26/2018 | Asphalt | 3 |  | Clay | 0 | 2 | 0 | 0 | 0 | 0 | 0 | 0 | 6 | 0 | 0 | 0 | 05/08/2008 | 0 | 05/01/2022 | 0 | MnROAD Mainline - Interstate 94 | 5 | 0 | 1 | 34 | 0 | 0 | 0 | 0 | 3 | 0 | 0 | 0 | 0 | 0 | 0 | 1 | 0 | 0 | 6 | 0 | 0 | 10 | 0 | 0 | 0 | 0 | 42 | 0 | 0 | 0 | 0 | 0 | 0 | 0 | 0 | 0 | 0 | 0 | 0 | 0 | 0 | 0 | 0 | 2 | 54 | 0 | 0 | 0 | 2 | 46 | 0 | 1900139 | 3640
314-D-2008 | 314 | Driving | Rigid | 11/21/2018 | Asphalt | 5 |  | Clay | 1 | 0 | 0 | 0 | 0 | 0 | 0 | 0 | 81 | 0 | 10 | 0 | 05/08/2008 | 0 | 05/01/2022 | 0 | MnROAD Mainline - Interstate 94 | 6 | 2 | 1 | 61.5 | 17 | 5 | 0 | 0 | 0 | 0 | 0 | 0 | 0 | 0 | 0 | 15 | 0 | 6 | 7 | 3 | 0 | 10 | 8 | 0 | 0 | 0 | 14 | 0 | 0 | 1 | 0 | 0 | 30 | 0 | 0 | 7 | 3 | 6 | 198.7 | 1 | 1 | 0 | 0 | 2 | 20 | 0 | 0 | 0 | 13 | 46 | 0 | 9878311 | 3849
314-P-2008 | 314 | Passing | Rigid | 11/21/2018 | Asphalt | 3 |  | Clay | 0 | 2 | 0 | 0 | 0 | 0 | 0 | 0 | 6 | 0 | 0 | 0 | 05/08/2008 | 0 | 05/01/2022 | 0 | MnROAD Mainline - Interstate 94 | 5 | 0 | 1 | 34 | 0 | 0 | 0 | 0 | 3 | 0 | 0 | 0 | 0 | 0 | 0 | 1 | 0 | 0 | 6 | 0 | 0 | 10 | 0 | 0 | 0 | 0 | 42 | 0 | 0 | 0 | 0 | 0 | 0 | 0 | 0 | 0 | 0 | 0 | 0 | 0 | 0 | 0 | 0 | 2 | 54 | 0 | 0 | 0 | 2 | 46 | 0 | 2057600 | 3849
314-D-2008 | 314 | Driving | Rigid | 03/20/2019 | Asphalt | 5 |  | Clay | 1 | 0 | 0 | 0 | 0 | 0 | 0 | 0 | 81 | 0 | 10 | 0 | 05/08/2008 | 0 | 05/01/2022 | 0 | MnROAD Mainline - Interstate 94 | 6 | 2 | 1 | 61.5 | 17 | 5 | 0 | 0 | 0 | 0 | 0 | 0 | 0 | 0 | 0 | 15 | 0 | 6 | 10 | 3 | 0 | 13 | 8 | 0 | 0 | 0 | 14 | 0 | 0 | 1 | 0 | 0 | 30 | 0 | 0 | 7 | 3 | 6 | 198.7 | 1 | 1 | 0 | 0 | 2 | 20 | 0 | 0 | 0 | 13 | 46 | 0 | 10324767 | 3968
314-P-2008 | 314 | Passing | Rigid | 03/20/2019 | Asphalt | 3 |  | Clay | 0 | 2 | 0 | 0 | 0 | 0 | 0 | 0 | 6 | 0 | 0 | 0 | 05/08/2008 | 0 | 05/01/2022 | 0 | MnROAD Mainline - Interstate 94 | 5 | 0 | 1 | 34 | 0 | 0 | 0 | 0 | 3 | 0 | 0 | 0 | 0 | 0 | 0 | 1 | 0 | 0 | 6 | 0 | 0 | 10 | 0 | 0 | 0 | 0 | 42 | 0 | 0 | 0 | 0 | 0 | 0 | 0 | 0 | 0 | 0 | 0 | 0 | 0 | 0 | 0 | 0 | 2 | 54 | 0 | 0 | 0 | 2 | 46 | 0 | 2179593 | 3968
314-D-2008 | 314 | Driving | Rigid | 11/25/2019 | Asphalt | 5 |  | Clay | 1 | 0 | 0 | 0 | 0 | 0 | 0 | 0 | 81 | 0 | 10 | 0 | 05/08/2008 | 0 | 05/01/2022 | 0 | MnROAD Mainline - Interstate 94 | 6 | 2 | 1 | 61.5 | 17 | 5 | 0 | 0 | 0 | 0 | 0 | 0 | 0 | 0 | 0 | 15 | 0 | 6 | 10 | 3 | 0 | 13 | 8 | 0 | 0 | 0 | 14 | 0 | 0 | 1 | 0 | 0 | 30 | 0 | 0 | 7 | 3 | 6 | 198.7 | 1 | 1 | 0 | 0 | 2 | 20 | 0 | 0 | 0 | 13 | 46 | 0 | 11077059 | 4218
314-P-2008 | 314 | Passing | Rigid | 11/25/2019 | Asphalt | 3 |  | Clay | 0 | 2 | 0 | 0 | 0 | 0 | 0 | 0 | 12 | 0 | 0 | 0 | 05/08/2008 | 0 | 05/01/2022 | 0 | MnROAD Mainline - Interstate 94 | 5 | 0 | 1 | 34 | 0 | 0 | 0 | 0 | 3 | 0 | 0 | 0 | 0 | 0 | 0 | 1 | 0 | 0 | 6 | 0 | 0 | 10 | 0 | 0 | 0 | 0 | 42 | 0 | 0 | 0 | 0 | 0 | 0 | 0 | 0 | 0 | 0 | 0 | 0 | 0 | 0 | 0 | 0 | 2 | 54 | 0 | 0 | 0 | 2 | 46 | 0 | 2439147 | 4218
405-D-2008 | 405 | Driving | Rigid | 11/21/2008 | Permeable Asphalt | 0 | Concrete | Clay | 0 | 0 | 0 | 0 | 0 | 0 | 0 | 0 | 0 | 0 | 0 | 0 | 09/16/2008 | 0 | 06/05/2017 | 0 | MnROAD Mainline - Interstate 94 | 0 | 0 | 0 | 0 | 0 | 0 | 0 | 0 | 0 | 0 | 0 | 0 | 0 | 0 | 0 | 0 | 0 | 0 | 0 | 0 | 0 | 0 | 0 | 0 | 0 | 0 | 0 | 0 | 0 | 0 | 0 | 0 | 0 | 0 | 0 | 0 | 0 | 0 | 0 | 0 | 0 | 0 | 0 | 0 | 0 | 0 | 0 | 0 | 0 | 8 | initial survey after reconstruction |  | 66
405-P-2008 | 405 | Passing | Rigid | 11/21/2008 | Permeable Asphalt | 0 | Concrete | Clay | 0 | 0 | 0 | 0 | 0 | 0 | 0 | 0 | 0 | 0 | 0 | 0 | 09/16/2008 | 0 | 06/05/2017 | 0 | MnROAD Mainline - Interstate 94 | 0 | 0 | 0 | 0 | 0 | 0 | 0 | 0 | 0 | 0 | 0 | 0 | 0 | 0 | 0 | 0 | 0 | 0 | 0 | 0 | 0 | 0 | 0 | 0 | 0 | 0 | 0 | 0 | 0 | 0 | 0 | 0 | 0 | 0 | 0 | 0 | 0 | 0 | 0 | 0 | 0 | 0 | 0 | 0 | 0 | 0 | 0 | 0 | 0 | 8 | initial survey after reconstruction |  | 66
405-D-2008 | 405 | Driving | Rigid | 06/16/2009 | Permeable Asphalt | 0 | Concrete | Clay | 0 | 0 | 0 | 0 | 0 | 0 | 0 | 0 | 0 | 0 | 0 | 0 | 09/16/2008 | 0 | 06/05/2017 | 0 | MnROAD Mainline - Interstate 94 | 0 | 0 | 0 | 0 | 0 | 0 | 0 | 0 | 0 | 0 | 0 | 0 | 0 | 0 | 0 | 0 | 0 | 0 | 0 | 0 | 0 | 0 | 0 | 0 | 0 | 0 | 0 | 0 | 0 | 0 | 0 | 0 | 0 | 0 | 0 | 0 | 0 | 0 | 0 | 0 | 0 | 0 | 0 | 0 | 0 | 0 | 0 | 0 | 0 | 8 |  | 404434 | 273
405-P-2008 | 405 | Passing | Rigid | 06/16/2009 | Permeable Asphalt | 0 | Concrete | Clay | 0 | 0 | 0 | 0 | 0 | 0 | 0 | 0 | 0 | 0 | 0 | 0 | 09/16/2008 | 0 | 06/05/2017 | 0 | MnROAD Mainline - Interstate 94 | 0 | 0 | 0 | 0 | 0 | 0 | 0 | 0 | 0 | 0 | 0 | 0 | 0 | 0 | 0 | 0 | 0 | 0 | 0 | 0 | 0 | 0 | 0 | 0 | 0 | 0 | 0 | 0 | 0 | 0 | 0 | 0 | 0 | 0 | 0 | 0 | 0 | 0 | 0 | 0 | 0 | 0 | 0 | 0 | 0 | 0 | 0 | 0 | 0 | 8 |  | 96636 | 273
405-D-2008 | 405 | Driving | Rigid | 08/14/2009 | Permeable Asphalt | 0 | Concrete | Clay | 0 | 0 | 0 | 0 | 0 | 0 | 0 | 0 | 0 | 0 | 0 | 0 | 09/16/2008 | 0 | 06/05/2017 | 0 | MnROAD Mainline - Interstate 94 | 0 | 0 | 0 | 0 | 0 | 0 | 0 | 0 | 0 | 0 | 0 | 0 | 0 | 0 | 0 | 0 | 0 | 0 | 0 | 0 | 0 | 0 | 0 | 0 | 0 | 0 | 0 | 0 | 0 | 0 | 0 | 0 | 0 | 0 | 0 | 0 | 0 | 0 | 0 | 0 | 0 | 0 | 0 | 0 | 0 | 0 | 0 | 0 | 0 | 8 | distress in Cell 405 not surveyed | 562366 | 332
405-P-2008 | 405 | Passing | Rigid | 08/14/2009 | Permeable Asphalt | 0 | Concrete | Clay | 0 | 0 | 0 | 0 | 0 | 0 | 0 | 0 | 0 | 0 | 0 | 0 | 09/16/2008 | 0 | 06/05/2017 | 0 | MnROAD Mainline - Interstate 94 | 0 | 0 | 0 | 0 | 0 | 0 | 0 | 0 | 0 | 0 | 0 | 0 | 0 | 0 | 0 | 0 | 0 | 0 | 0 | 0 | 0 | 0 | 0 | 0 | 0 | 0 | 0 | 0 | 0 | 0 | 0 | 0 | 0 | 0 | 0 | 0 | 0 | 0 | 0 | 0 | 0 | 0 | 0 | 0 | 0 | 0 | 0 | 0 | 0 | 8 | distress in Cell 405 not surveyed | 141894 | 332
405-D-2008 | 405 | Driving | Rigid | 09/15/2009 | Permeable Asphalt | 1 | Concrete | Clay | 0 | 0 | 0 | 0 | 0 | 0 | 0 | 0 | 0 | 0 | 1 | 0 | 09/16/2008 | 0 | 06/05/2017 | 0 | MnROAD Mainline - Interstate 94 | 2 | 0 | 0 | 13 | 0 | 0 | 0 | 0 | 0 | 0 | 0 | 0 | 0 | 0 | 0 | 0 | 0 | 0 | 0 | 0 | 0 | 0 | 0 | 0 | 0 | 0 | 0 | 0 | 0 | 0 | 0 | 0 | 0 | 0 | 0 | 0 | 0 | 0 | 0 | 0 | 0 | 0 | 0 | 0 | 0 | 0 | 0 | 1 | 0 | 8 |  | 682868 | 364
405-P-2008 | 405 | Passing | Rigid | 09/15/2009 | Permeable Asphalt | 0 | Concrete | Clay | 0 | 0 | 0 | 0 | 0 | 0 | 0 | 0 | 0 | 0 | 0 | 0 | 09/16/2008 | 0 | 06/05/2017 | 0 | MnROAD Mainline - Interstate 94 | 0 | 0 | 0 | 0 | 0 | 0 | 0 | 0 | 0 | 0 | 0 | 0 | 0 | 0 | 0 | 0 | 0 | 0 | 0 | 0 | 0 | 0 | 0 | 0 | 0 | 0 | 0 | 0 | 0 | 0 | 0 | 0 | 0 | 0 | 0 | 0 | 0 | 0 | 0 | 0 | 0 | 0 | 0 | 0 | 0 | 0 | 0 | 0 | 0 | 8 |  | 174165 | 364
405-D-2008 | 405 | Driving | Rigid | 11/16/2009 | Permeable Asphalt | 0 | Concrete | Clay | 0 | 0 | 0 | 0 | 0 | 0 | 0 | 0 | 0 | 0 | 0 | 0 | 09/16/2008 | 0 | 06/05/2017 | 0 | MnROAD Mainline - Interstate 94 | 0 | 0 | 0 | 0 | 0 | 0 | 0 | 0 | 0 | 0 | 0 | 0 | 0 | 0 | 0 | 0 | 0 | 0 | 0 | 0 | 0 | 0 | 0 | 0 | 0 | 0 | 0 | 0 | 0 | 0 | 0 | 0 | 0 | 0 | 0 | 1 | 0 | 0 | 49 | 0 | 0 | 0 | 0 | 0 | 0 | 0 | 0 | 0 | 0 | 8 |  | 871442 | 426
405-P-2008 | 405 | Passing | Rigid | 11/16/2009 | Permeable Asphalt | 0 | Concrete | Clay | 0 | 0 | 0 | 0 | 0 | 0 | 0 | 0 | 0 | 0 | 0 | 0 | 09/16/2008 | 0 | 06/05/2017 | 0 | MnROAD Mainline - Interstate 94 | 0 | 0 | 0 | 0 | 0 | 0 | 0 | 0 | 0 | 0 | 0 | 0 | 0 | 0 | 0 | 0 | 0 | 0 | 0 | 0 | 0 | 0 | 0 | 0 | 0 | 0 | 0 | 0 | 0 | 0 | 0 | 0 | 0 | 0 | 0 | 0 | 0 | 0 | 0 | 0 | 0 | 0 | 0 | 0 | 0 | 0 | 0 | 0 | 0 | 8 |  | 219039 | 426
405-D-2008 | 405 | Driving | Rigid | 04/06/2010 | Permeable Asphalt | 0 | Concrete | Clay | 0 | 0 | 0 | 0 | 0 | 0 | 0 | 0 | 6 | 0 | 0 | 0 | 09/16/2008 | 0 | 06/05/2017 | 0 | MnROAD Mainline - Interstate 94 | 1 | 0 | 0 | 6 | 0 | 0 | 0 | 0 | 0 | 0 | 0 | 0 | 0 | 0 | 0 | 0 | 0 | 0 | 0 | 0 | 0 | 0 | 0 | 0 | 0 | 0 | 0 | 0 | 0 | 0 | 0 | 0 | 0 | 0 | 0 | 0 | 0 | 0 | 0 | 0 | 0 | 0 | 0 | 0 | 0 | 2 | 0 | 0 | 3 | 8 |  | 1300543 | 567
405-P-2008 | 405 | Passing | Rigid | 04/06/2010 | Permeable Asphalt | 1 | Concrete | Clay | 0 | 0 | 0 | 0 | 0 | 0 | 0 | 0 | 0 | 0 | 0 | 0 | 09/16/2008 | 0 | 06/05/2017 | 0 | MnROAD Mainline - Interstate 94 | 0 | 0 | 0 | 0 | 0 | 0 | 0 | 0 | 0 | 0 | 0 | 0 | 0 | 0 | 0 | 0 | 0 | 0 | 0 | 0 | 0 | 0 | 0 | 0 | 0 | 0 | 0 | 0 | 0 | 0 | 0 | 0 | 0 | 0 | 0 | 0 | 0 | 0 | 0 | 0 | 0 | 0 | 0 | 0 | 0 | 0 | 0 | 0 | 1 | 8 |  | 313519 | 567
405-D-2008 | 405 | Driving | Rigid | 07/20/2010 | Permeable Asphalt | 0 | Concrete | Clay | 0 | 0 | 0 | 0 | 0 | 0 | 0 | 0 | 6 | 0 | 0 | 0 | 09/16/2008 | 0 | 06/05/2017 | 0 | MnROAD Mainline - Interstate 94 | 1 | 0 | 0 | 5 | 0 | 0 | 0 | 0 | 0 | 0 | 0 | 0 | 0 | 0 | 0 | 0 | 0 | 0 | 0 | 0 | 0 | 0 | 0 | 0 | 0 | 0 | 0 | 0 | 0 | 0 | 0 | 0 | 0 | 0 | 0 | 1 | 0 | 0 | 49 | 0 | 0 | 0 | 0 | 0 | 0 | 2 | 0 | 0 | 3 | 8 |  | 1434052 | 672
405-P-2008 | 405 | Passing | Rigid | 07/20/2010 | Permeable Asphalt | 1 | Concrete | Clay | 0 | 0 | 0 | 0 | 0 | 0 | 0 | 0 | 0 | 0 | 0 | 0 | 09/16/2008 | 0 | 06/05/2017 | 0 | MnROAD Mainline - Interstate 94 | 0 | 0 | 0 | 0 | 0 | 0 | 0 | 0 | 0 | 0 | 0 | 0 | 0 | 0 | 0 | 0 | 0 | 0 | 0 | 0 | 0 | 0 | 0 | 0 | 0 | 0 | 0 | 0 | 0 | 0 | 0 | 0 | 0 | 0 | 0 | 0 | 0 | 0 | 0 | 0 | 0 | 0 | 0 | 0 | 0 | 0 | 0 | 0 | 1 | 8 |  | 350804 | 672
405-D-2008 | 405 | Driving | Rigid | 09/14/2010 | Permeable Asphalt | 0 | Concrete | Clay | 0 | 0 | 0 | 0 | 0 | 0 | 0 | 0 | 9 | 0 | 0 | 0 | 09/16/2008 | 0 | 06/05/2017 | 0 | MnROAD Mainline - Interstate 94 | 1 | 0 | 0 | 14 | 0 | 0 | 0 | 0 | 0 | 0 | 0 | 0 | 0 | 0 | 0 | 0 | 0 | 0 | 0 | 0 | 0 | 0 | 0 | 0 | 0 | 0 | 0 | 0 | 0 | 0 | 0 | 0 | 0 | 0 | 0 | 1 | 0 | 0 | 49 | 0 | 0 | 0 | 0 | 0 | 0 | 2 | 0 | 0 | 3 | 8 |  | 1536680 | 728
405-P-2008 | 405 | Passing | Rigid | 09/14/2010 | Permeable Asphalt | 1 | Concrete | Clay | 0 | 0 | 0 | 0 | 0 | 0 | 0 | 0 | 0 | 0 | 0 | 0 | 09/16/2008 | 0 | 06/05/2017 | 0 | MnROAD Mainline - Interstate 94 | 0 | 0 | 0 | 0 | 0 | 0 | 0 | 0 | 0 | 0 | 0 | 0 | 0 | 0 | 0 | 0 | 0 | 0 | 0 | 0 | 0 | 0 | 0 | 0 | 0 | 0 | 0 | 0 | 0 | 0 | 0 | 0 | 0 | 0 | 0 | 0 | 0 | 0 | 0 | 0 | 0 | 0 | 0 | 0 | 0 | 0 | 0 | 0 | 1 | 8 |  | 380215 | 728
405-D-2008 | 405 | Driving | Rigid | 10/18/2010 | Permeable Asphalt | 0 | Concrete | Clay | 0 | 0 | 0 | 0 | 0 | 0 | 0 | 0 | 9 | 0 | 0 | 0 | 09/16/2008 | 0 | 06/05/2017 | 0 | MnROAD Mainline - Interstate 94 | 1 | 0 | 0 | 14 | 0 | 0 | 0 | 0 | 0 | 0 | 0 | 0 | 0 | 0 | 0 | 0 | 0 | 0 | 0 | 0 | 0 | 0 | 0 | 0 | 0 | 0 | 0 | 0 | 0 | 0 | 0 | 0 | 0 | 0 | 0 | 0 | 1 | 0 | 0 | 49 | 0 | 0 | 0 | 0 | 0 | 2 | 0 | 0 | 3 | 8 |  | 1642703 | 762
405-P-2008 | 405 | Passing | Rigid | 10/18/2010 | Permeable Asphalt | 1 | Concrete | Clay | 0 | 0 | 0 | 0 | 0 | 0 | 0 | 0 | 0 | 0 | 0 | 0 | 09/16/2008 | 0 | 06/05/2017 | 0 | MnROAD Mainline - Interstate 94 | 0 | 0 | 0 | 0 | 0 | 0 | 0 | 0 | 0 | 0 | 0 | 0 | 0 | 0 | 0 | 0 | 0 | 0 | 0 | 0 | 0 | 0 | 0 | 0 | 0 | 0 | 0 | 0 | 0 | 0 | 0 | 0 | 0 | 0 | 0 | 0 | 0 | 0 | 0 | 0 | 0 | 0 | 0 | 0 | 0 | 0 | 0 | 0 | 1 | 8 |  | 407011 | 762
405-D-2008 | 405 | Driving | Rigid | 03/21/2011 | Permeable Asphalt | 0 | Concrete | Clay | 0 | 0 | 0 | 0 | 0 | 0 | 0 | 0 | 16 | 0 | 0 | 0 | 09/16/2008 | 0 | 06/05/2017 | 0 | MnROAD Mainline - Interstate 94 | 1 | 0 | 0 | 14 | 0 | 0 | 0 | 0 | 0 | 0 | 0 | 0 | 0 | 0 | 0 | 0 | 0 | 0 | 0 | 0 | 0 | 0 | 0 | 0 | 0 | 0 | 0 | 0 | 0 | 0 | 0 | 0 | 0 | 0 | 0 | 0 | 0 | 1 | 0 | 0 | 49 | 0 | 0 | 0 | 0 | 2 | 0 | 0 | 2 | 8 |  | 2106115 | 916
405-P-2008 | 405 | Passing | Rigid | 03/21/2011 | Permeable Asphalt | 1 | Concrete | Clay | 0 | 0 | 0 | 0 | 0 | 0 | 0 | 0 | 0 | 0 | 0 | 0 | 09/16/2008 | 0 | 06/05/2017 | 0 | MnROAD Mainline - Interstate 94 | 0 | 0 | 0 | 0 | 0 | 0 | 0 | 0 | 0 | 0 | 0 | 0 | 0 | 0 | 0 | 0 | 0 | 0 | 0 | 0 | 0 | 0 | 0 | 0 | 0 | 0 | 0 | 0 | 0 | 0 | 0 | 0 | 0 | 0 | 0 | 0 | 0 | 0 | 0 | 0 | 0 | 0 | 0 | 0 | 0 | 0 | 0 | 0 | 1 | 8 |  | 529051 | 916
405-D-2008 | 405 | Driving | Rigid | 04/12/2011 | Permeable Asphalt | 0 | Concrete | Clay | 0 | 0 | 0 | 0 | 0 | 0 | 0 | 0 | 16 | 0 | 0 | 0 | 09/16/2008 | 0 | 06/05/2017 | 0 | MnROAD Mainline - Interstate 94 | 1 | 0 | 0 | 14 | 0 | 0 | 0 | 0 | 0 | 0 | 0 | 0 | 0 | 0 | 0 | 0 | 0 | 0 | 0 | 0 | 0 | 0 | 0 | 0 | 0 | 0 | 0 | 0 | 0 | 0 | 0 | 0 | 0 | 0 | 0 | 0 | 0 | 1 | 0 | 0 | 49 | 0 | 0 | 0 | 0 | 2 | 0 | 0 | 3 | 8 |  | 2121161 | 938
405-P-2008 | 405 | Passing | Rigid | 04/12/2011 | Permeable Asphalt | 1 | Concrete | Clay | 0 | 0 | 0 | 0 | 0 | 0 | 0 | 0 | 0 | 0 | 0 | 0 | 09/16/2008 | 0 | 06/05/2017 | 0 | MnROAD Mainline - Interstate 94 | 0 | 0 | 0 | 0 | 0 | 0 | 0 | 0 | 0 | 0 | 0 | 0 | 0 | 0 | 0 | 0 | 0 | 0 | 0 | 0 | 0 | 0 | 0 | 0 | 0 | 0 | 0 | 0 | 0 | 0 | 0 | 0 | 0 | 0 | 0 | 0 | 0 | 0 | 0 | 0 | 0 | 0 | 0 | 0 | 0 | 0 | 0 | 0 | 1 | 8 |  | 540702 | 938
405-D-2008 | 405 | Driving | Rigid | 06/24/2011 | Permeable Asphalt | 0 | Concrete | Clay | 0 | 0 | 0 | 0 | 0 | 0 | 0 | 0 | 16 | 0 | 0 | 0 | 09/16/2008 | 0 | 06/05/2017 | 0 | MnROAD Mainline - Interstate 94 | 1 | 0 | 0 | 14 | 0 | 0 | 0 | 0 | 0 | 0 | 0 | 0 | 0 | 0 | 0 | 0 | 0 | 0 | 0 | 0 | 0 | 0 | 0 | 0 | 0 | 0 | 0 | 0 | 0 | 0 | 0 | 0 | 0 | 0 | 0 | 0 | 0 | 1 | 0 | 0 | 49 | 0 | 0 | 0 | 0 | 2 | 0 | 0 | 2 | 8 |  | 2204422 | 1011
405-P-2008 | 405 | Passing | Rigid | 06/24/2011 | Permeable Asphalt | 1 | Concrete | Clay | 0 | 0 | 0 | 0 | 0 | 0 | 0 | 0 | 0 | 0 | 0 | 0 | 09/16/2008 | 0 | 06/05/2017 | 0 | MnROAD Mainline - Interstate 94 | 0 | 0 | 0 | 0 | 0 | 0 | 0 | 0 | 0 | 0 | 0 | 0 | 0 | 0 | 0 | 0 | 0 | 0 | 0 | 0 | 0 | 0 | 0 | 0 | 0 | 0 | 0 | 0 | 0 | 0 | 0 | 0 | 0 | 0 | 0 | 0 | 0 | 0 | 0 | 0 | 0 | 0 | 0 | 0 | 0 | 0 | 0 | 0 | 1 | 8 |  | 604667 | 1011
405-D-2008 | 405 | Driving | Rigid | 09/28/2011 | Permeable Asphalt | 0 | Concrete | Clay | 0 | 0 | 0 | 0 | 0 | 0 | 0 | 0 | 0 | 0 | 0 | 0 | 09/16/2008 | 0 | 06/05/2017 | 0 | MnROAD Mainline - Interstate 94 | 0 | 0 | 0 | 0 | 0 | 0 | 0 | 0 | 0 | 0 | 0 | 0 | 0 | 0 | 0 | 0 | 0 | 0 | 0 | 0 | 0 | 0 | 0 | 0 | 0 | 0 | 0 | 0 | 0 | 0 | 0 | 0 | 0 | 0 | 0 | 0 | 0 | 0 | 0 | 0 | 0 | 0 | 0 | 0 | 0 | 0 | 0 | 0 | 2 | 8 |  | 2292135 | 1107
405-P-2008 | 405 | Passing | Rigid | 09/28/2011 | Permeable Asphalt | 0 | Concrete | Clay | 0 | 0 | 0 | 0 | 0 | 0 | 0 | 0 | 0 | 0 | 0 | 0 | 09/16/2008 | 0 | 06/05/2017 | 0 | MnROAD Mainline - Interstate 94 | 0 | 0 | 0 | 0 | 0 | 0 | 0 | 0 | 0 | 0 | 0 | 0 | 0 | 0 | 0 | 0 | 0 | 0 | 0 | 0 | 0 | 0 | 0 | 0 | 0 | 0 | 0 | 0 | 0 | 0 | 0 | 0 | 0 | 0 | 0 | 0 | 0 | 0 | 0 | 0 | 0 | 0 | 0 | 0 | 0 | 0 | 0 | 0 | 1 | 8 |  | 627587 | 1107
405-D-2008 | 405 | Driving | Rigid | 04/23/2012 | Permeable Asphalt | 0 | Concrete | Clay | 0 | 0 | 0 | 0 | 0 | 0 | 0 | 0 | 21 | 0 | 0 | 0 | 09/16/2008 | 0 | 06/05/2017 | 0 | MnROAD Mainline - Interstate 94 | 1 | 0 | 0 | 14 | 0 | 0 | 0 | 0 | 0 | 0 | 0 | 0 | 0 | 0 | 0 | 0 | 0 | 2 | 1 | 0 | 0 | 3 | 0 | 0 | 0 | 0 | 0 | 0 | 0 | 0 | 0 | 0 | 0 | 0 | 0 | 0 | 0 | 0 | 0 | 0 | 0 | 0 | 0 | 0 | 0 | 3 | 0 | 0 | 4 | 8 |  | 2861662 | 1315
405-P-2008 | 405 | Passing | Rigid | 04/23/2012 | Permeable Asphalt | 0 | Concrete | Clay | 0 | 0 | 0 | 0 | 0 | 0 | 0 | 0 | 0 | 0 | 0 | 0 | 09/16/2008 | 0 | 06/05/2017 | 0 | MnROAD Mainline - Interstate 94 | 0 | 0 | 0 | 0 | 0 | 0 | 0 | 0 | 0 | 0 | 0 | 0 | 0 | 0 | 0 | 0 | 0 | 0 | 3 | 0 | 0 | 5 | 0 | 0 | 0 | 0 | 0 | 0 | 0 | 0 | 0 | 0 | 0 | 0 | 0 | 0 | 0 | 0 | 0 | 0 | 0 | 0 | 0 | 0 | 0 | 0 | 0 | 0 | 0 | 8 |  | 757818 | 1315
405-D-2008 | 405 | Driving | Rigid | 09/24/2013 | Permeable Asphalt | 0 | Concrete | Clay | 1 | 0 | 0 | 0 | 0 | 0 | 0 | 0 | 24 | 0 | 7 | 0 | 09/16/2008 | 0 | 06/05/2017 | 0 | MnROAD Mainline - Interstate 94 | 5 | 21 | 0 | 28 | 0 | 0 | 0 | 0 | 0 | 0 | 0 | 0 | 0 | 0 | 0 | 0 | 0 | 2 | 1 | 0 | 0 | 3 | 0 | 0 | 0 | 0 | 0 | 0 | 0 | 0 | 0 | 0 | 0 | 0 | 0 | 2 | 5 | 1 | 6 | 1.7 | 0.3 | 0 | 0 | 0 | 0 | 0 | 0 | 0 | 4 | 8 |  | 4269128 | 1834
405-P-2008 | 405 | Passing | Rigid | 09/24/2013 | Permeable Asphalt | 0 | Concrete | Clay | 0 | 0 | 0 | 0 | 0 | 0 | 0 | 0 | 3 | 0 | 0 | 0 | 09/16/2008 | 0 | 06/05/2017 | 0 | MnROAD Mainline - Interstate 94 | 0 | 1 | 0 | 0 | 15 | 0 | 0 | 0 | 0 | 0 | 0 | 0 | 0 | 0 | 0 | 0 | 0 | 0 | 3 | 0 | 0 | 5 | 0 | 0 | 0 | 0 | 0 | 0 | 0 | 0 | 0 | 0 | 0 | 0 | 0 | 0 | 0 | 0 | 0 | 0 | 0 | 0 | 0 | 0 | 0 | 0 | 0 | 0 | 1 | 8 |  | 1126242 | 1834
405-D-2008 | 405 | Driving | Rigid | 05/07/2014 | Permeable Asphalt | 2 | Concrete | Clay | 1 | 0 | 0 | 0 | 0 | 0 | 0 | 0 | 24 | 0 | 22 | 0 | 09/16/2008 | 0 | 06/05/2017 | 0 | MnROAD Mainline - Interstate 94 | 6 | 21 | 4 | 35 | 0 | 16 | 0 | 0 | 0 | 0 | 0 | 0 | 0 | 0 | 0 | 0 | 0 | 2 | 1 | 0 | 0 | 3 | 0 | 0 | 0 | 0 | 0 | 0 | 0 | 0 | 0 | 0 | 0 | 0 | 0 | 2 | 5 | 1 | 6 | 1.7 | 0.3 | 0 | 0 | [5 empty] | 8 | 8 |  | 4960495 | 2059
405-P-2008 | 405 | Passing | Rigid | 05/07/2014 | Permeable Asphalt | 1 | Concrete | Clay | 0 | 0 | 0 | 0 | 0 | 0 | 0 | 0 | 3 | 0 | 0 | 0 | 09/16/2008 | 0 | 06/05/2017 | 0 | MnROAD Mainline - Interstate 94 | 1 | 1 | 0 | 10 | 15 | 0 | 0 | 0 | 0 | 0 | 0 | 0 | 0 | 0 | 0 | 0 | 0 | 0 | 3 | 0 | 0 | 5 | 0 | 0 | 0 | 0 | 0 | 0 | 0 | 0 | 0 | 0 | 0 | 0 | 0 | 0 | 0 | 0 | 0 | 0 | 0 | 0 | 0 | [5 empty] | 3 | 8 |  | 1295321 | 2059
405-D-2008 | 405 | Driving | Rigid | 10/27/2014 | Permeable Asphalt | 2 | Concrete | Clay | 1 | 0 | 0 | 0 | 0 | 0 | 0 | 0 | 28 | 0 | 22 | 0 | 09/16/2008 | 0 | 06/05/2017 | 0 | MnROAD Mainline - Interstate 94 | 7 | 21 | 4 | 39 | 0 | 16 | 0 | 0 | 0 | 0 | 0 | 0 | 0 | 0 | 0 | 0 | 0 | 2 | 1 | 0 | 0 | 3 | 0 | 0 | 0 | 0 | 0 | 0 | 0 | 18 | 0 | 0 | 0 | 0 | 0 | 2 | 5 | 1 | 6 | 1.7 | 0.3 | 0 | 0 | [5 empty] | 7 | 8 |  | 5468423 | 2232
405-P-2008 | 405 | Passing | Rigid | 10/27/2014 | Permeable Asphalt | 1 | Concrete | Clay | 0 | 0 | 0 | 0 | 0 | 0 | 0 | 0 | 5 | 0 | 0 | 0 | 09/16/2008 | 0 | 06/05/2017 | 0 | MnROAD Mainline - Interstate 94 | 1 | 1 | 0 | 10 | 15 | 0 | 0 | 0 | 0 | 0 | 0 | 0 | 0 | 0 | 0 | 0 | 0 | 0 | 3 | 0 | 0 | 5 | 0 | 0 | 0 | 0 | 0 | 0 | 0 | 0 | 0 | 0 | 0 | 0 | 0 | 0 | 0 | 0 | 0 | 0 | 0 | 0 | 0 | [5 empty] | 3 | 8 |  | 1408427 | 2232
405-D-2008 | 405 | Driving | Rigid | 03/23/2015 | Permeable Asphalt | 2 | Concrete | Clay | 1 | 0 | 0 | 0 | 0 | 0 | 0 | 0 | 38 | 0 | 22 | 0 | 09/16/2008 | 0 | 06/05/2017 | 0 | MnROAD Mainline - Interstate 94 | 7 | 21 | 4 | 39 | 0 | 16 | 0 | 0 | 0 | 0 | 0 | 0 | 0 | 0 | 0 | 0 | 0 | 2 | 1 | 0 | 0 | 3 | 0 | 0 | 0 | 0 | 0 | 0 | 0 | 18 | 0 | 0 | 0 | 0 | 0 | 2 | 5 | 1 | 6 | 1.7 | 0.3 | 0 | 0 | 0 | 0 | 1 | 0 | 0 | 6 | 8 |  | 6040417 | 2379
405-P-2008 | 405 | Passing | Rigid | 03/23/2015 | Permeable Asphalt | 1 | Concrete | Clay | 0 | 0 | 0 | 0 | 0 | 0 | 0 | 0 | 5 | 0 | 0 | 0 | 09/16/2008 | 0 | 06/05/2017 | 0 | MnROAD Mainline - Interstate 94 | 1 | 1 | 0 | 10 | 15 | 0 | 0 | 0 | 0 | 0 | 0 | 0 | 0 | 0 | 0 | 0 | 0 | 0 | 4 | 0 | 0 | 6 | 0 | 0 | 0 | 0 | 0 | 0 | 0 | 1 | 0 | 0 | 1 | 0 | 0 | 0 | 0 | 0 | 0 | 0 | 0 | 0 | 0 | 0 | 0 | 0 | 0 | 0 | 4 | 8 |  | 1427093 | 2379
405-D-2008 | 405 | Driving | Rigid | 08/20/2015 | Permeable Asphalt | 2 | Concrete | Clay | 1 | 1 | 0 | 0 | 0 | 0 | 0 | 0 | 41 | 0 | 22 | 0 | 09/16/2008 | 0 | 06/05/2017 | 0 | MnROAD Mainline - Interstate 94 | 12 | 21 | 4 | 48 | 0 | 16 | 0 | 0 | 0 | 0 | 0 | 0 | 0 | 0 | 0 | 0 | 0 | 2 | 1 | 0 | 0 | 3 | 0 | 0 | 0 | 0 | 0 | 0 | 0 | 18 | 0 | 0 | 0 | 0 | 0 | 0 | 7 | 1 | 0 | 9.7 | 0.3 | 0 | 0 | 0 | 0 | 2 | 0 | 0 | 7 | 8 |  | 6542684 | 2529
405-P-2008 | 405 | Passing | Rigid | 08/20/2015 | Permeable Asphalt | 1 | Concrete | Clay | 0 | 0 | 0 | 0 | 0 | 0 | 0 | 0 | 5 | 0 | 0 | 0 | 09/16/2008 | 0 | 06/05/2017 | 0 | MnROAD Mainline - Interstate 94 | 1 | 1 | 0 | 10 | 15 | 0 | 0 | 0 | 0 | 0 | 0 | 0 | 0 | 0 | 0 | 0 | 0 | 0 | 4 | 0 | 0 | 6 | 0 | 0 | 0 | 0 | 0 | 0 | 0 | 1 | 0 | 0 | 1 | 0 | 0 | 0 | 0 | 0 | 0 | 0 | 0 | 0 | 0 | 0 | 0 | 0 | 0 | 0 | 3 | 8 |  | 1446198 | 2529
405-D-2008 | 405 | Driving | Rigid | 03/22/2016 | Permeable Asphalt | 3 | Concrete | Clay | 1 | 1 | 0 | 0 | 0 | 0 | 0 | 0 | 56 | 0 | 22 | 0 | 09/16/2008 | 0 | 06/05/2017 | 0 | MnROAD Mainline - Interstate 94 | 13 | 21 | 4 | 54 | 0 | 16 | 0 | 0 | 0 | 0 | 0 | 0 | 0 | 0 | 0 | 0 | 0 | 2 | 1 | 0 | 0 | 3 | 0 | 0 | 0 | 0 | 0 | 0 | 0 | 18 | 0 | 0 | 0 | 0 | 0 | 0 | 7 | 1 | 0 | 9.7 | 0.3 | 0 | 0 | 0 | 0 | 3 | 0 | 0 | 7 | 8 |  | 7314573 | 2744
405-P-2008 | 405 | Passing | Rigid | 03/22/2016 | Permeable Asphalt | 1 | Concrete | Clay | 0 | 0 | 0 | 0 | 0 | 0 | 0 | 0 | 5 | 0 | 0 | 0 | 09/16/2008 | 0 | 06/05/2017 | 0 | MnROAD Mainline - Interstate 94 | 1 | 1 | 0 | 10 | 15 | 0 | 0 | 0 | 0 | 0 | 0 | 0 | 0 | 0 | 0 | 0 | 0 | 0 | 4 | 0 | 0 | 6 | 0 | 0 | 0 | 0 | 0 | 0 | 0 | 1 | 0 | 0 | 1 | 0 | 0 | 0 | 0 | 0 | 0 | 0 | 0 | 0 | 0 | 0 | 0 | 0 | 0 | 0 | 5 | 8 |  | 1582283 | 2744
405-D-2008 | 405 | Driving | Rigid | 03/22/2017 | Permeable Asphalt | 3 | Concrete | Clay | 1 | 1 | 0 | 0 | 0 | 0 | 0 | 0 | 56 | 0 | 22 | 0 | 09/16/2008 | 0 | 06/05/2017 | 0 | MnROAD Mainline - Interstate 94 | 12 | 22 | 4 | 49 | 5 | 16 | 0 | 0 | 0 | 0 | 0 | 0 | 0 | 0 | 0 | 0 | 0 | 2 | 3 | 0 | 0 | 5 | 0 | 0 | 0 | 0 | 0 | 0 | 0 | 19 | 0 | 0 | 12 | 0 | 0 | 0 | 7 | 1 | 0 | 9.7 | 0.3 | 0 | 0 | 0 | 0 | 3 | 0 | 0 | 7 | 8 | 0 | 8177827 | 3109
405-P-2008 | 405 | Passing | Rigid | 03/22/2017 | Permeable Asphalt | 1 | Concrete | Clay | 0 | 0 | 0 | 0 | 0 | 0 | 0 | 0 | 5 | 0 | 0 | 0 | 09/16/2008 | 0 | 06/05/2017 | 0 | MnROAD Mainline - Interstate 94 | 1 | 1 | 0 | 10 | 15 | 0 | 0 | 0 | 0 | 0 | 0 | 0 | 0 | 0 | 0 | 0 | 0 | 0 | 4 | 0 | 0 | 6 | 0 | 0 | 0 | 0 | 0 | 0 | 0 | 1 | 0 | 0 | 1 | 0 | 0 | 0 | 0 | 0 | 0 | 0 | 0 | 0 | 0 | 0 | 0 | 0 | 0 | 0 | 5 | 8 | 0 | 1753487 | 3109
406-D-2011 | 406 | Driving | Rigid | 09/28/2011 | Aggregate | 0 | Aggregate | Clay | 0 | 0 | 0 | 0 | 0 | 0 | 0 | 0 | 0 | 0 | 0 | 0 | 08/03/2011 | 0 | 06/05/2017 | 0 | MnROAD Mainline - Interstate 94 | 0 | 0 | 0 | 0 | 0 | 0 | 0 | 0 | 0 | 0 | 0 | 0 | 0 | 0 | 0 | 0 | 0 | 0 | 0 | 0 | 0 | 0 | 0 | 0 | 0 | 0 | 0 | 0 | 0 | 0 | 0 | 0 | 0 | 0 | 0 | 0 | 0 | 0 | 0 | 0 | 0 | 0 | 0 | 0 | 0 | 0 | 0 | 0 | 0 | 19 | 1st survey after reconstruction; 2 trans cracks in RCC shld |  | 56
406-P-2011 | 406 | Passing | Rigid | 09/28/2011 | Aggregate | 0 | Aggregate | Clay | 0 | 0 | 0 | 0 | 0 | 0 | 0 | 0 | 0 | 0 | 0 | 0 | 08/03/2011 | 0 | 06/05/2017 | 0 | MnROAD Mainline - Interstate 94 | 0 | 0 | 0 | 0 | 0 | 0 | 0 | 0 | 0 | 0 | 0 | 0 | 0 | 0 | 0 | 0 | 0 | 0 | 0 | 0 | 0 | 0 | 0 | 0 | 0 | 0 | 0 | 0 | 0 | 0 | 0 | 0 | 0 | 0 | 0 | 0 | 0 | 0 | 0 | 0 | 0 | 0 | 0 | 0 | 0 | 0 | 0 | 0 | 0 | 19 | 1st survey after reconstruction; 2 trans cracks in RCC shld |  | 56
406-D-2011 | 406 | Driving | Rigid | 04/23/2012 | Aggregate | 0 | Aggregate | Clay | 0 | 0 | 0 | 0 | 0 | 0 | 0 | 0 | 0 | 0 | 0 | 0 | 08/03/2011 | 0 | 06/05/2017 | 0 | MnROAD Mainline - Interstate 94 | 0 | 0 | 0 | 0 | 0 | 0 | 0 | 0 | 0 | 0 | 0 | 0 | 0 | 0 | 0 | 0 | 0 | 0 | 5 | 0 | 0 | 9 | 0 | 0 | 0 | 0 | 0 | 0 | 0 | 0 | 0 | 0 | 0 | 0 | 0 | 0 | 0 | 0 | 0 | 0 | 0 | 0 | 0 | 0 | 0 | 0 | 0 | 0 | 4 | 19 |  | 569527 | 264
406-P-2011 | 406 | Passing | Rigid | 04/23/2012 | Aggregate | 0 | Aggregate | Clay | 0 | 0 | 0 | 0 | 0 | 0 | 0 | 0 | 0 | 0 | 0 | 0 | 08/03/2011 | 0 | 06/05/2017 | 0 | MnROAD Mainline - Interstate 94 | 0 | 0 | 0 | 0 | 0 | 0 | 0 | 0 | 0 | 0 | 0 | 0 | 0 | 0 | 0 | 0 | 0 | 0 | 1 | 0 | 0 | 1 | 0 | 0 | 0 | 0 | 0 | 0 | 0 | 0 | 0 | 0 | 0 | 0 | 0 | 0 | 0 | 0 | 0 | 0 | 0 | 0 | 0 | 0 | 0 | 0 | 0 | 0 | 0 | 19 |  | 130231 | 264
406-D-2011 | 406 | Driving | Rigid | 09/24/2013 | Aggregate | 0 | Aggregate | Clay | 0 | 0 | 0 | 0 | 0 | 0 | 0 | 0 | 0 | 0 | 0 | 0 | 08/03/2011 | 0 | 06/05/2017 | 0 | MnROAD Mainline - Interstate 94 | 1 | 0 | 0 | 6 | 0 | 0 | 0 | 0 | 0 | 0 | 0 | 0 | 0 | 0 | 0 | 2 | 0 | 0 | 5 | 0 | 0 | 9 | 0 | 0 | 0 | 0 | 0 | 0 | 0 | 0 | 0 | 0 | 0 | 0 | 0 | 0 | 0 | 0 | 0 | 0 | 0 | 0 | 0 | 0 | 0 | 0 | 0 | 0 | 5 | 19 |  | 1976993 | 783
406-P-2011 | 406 | Passing | Rigid | 09/24/2013 | Aggregate | 0 | Aggregate | Clay | 0 | 0 | 0 | 0 | 0 | 0 | 0 | 0 | 0 | 0 | 0 | 0 | 08/03/2011 | 0 | 06/05/2017 | 0 | MnROAD Mainline - Interstate 94 | 0 | 0 | 0 | 0 | 0 | 0 | 0 | 0 | 0 | 0 | 0 | 0 | 0 | 0 | 0 | 0 | 0 | 0 | 1 | 0 | 0 | 1 | 0 | 0 | 0 | 0 | 0 | 0 | 0 | 0 | 0 | 0 | 0 | 0 | 0 | 0 | 0 | 0 | 0 | 0 | 0 | 0 | 0 | 0 | 0 | 0 | 0 | 0 | 0 | 19 |  | 498655 | 783
406-D-2011 | 406 | Driving | Rigid | 05/05/2014 | Aggregate | 0 | Aggregate | Clay | 0 | 0 | 0 | 0 | 0 | 0 | 0 | 0 | 7 | 29 | 0 | 0 | 08/03/2011 | 0 | 06/05/2017 | 0 | MnROAD Mainline - Interstate 94 | 2 | 0 | 2 | 12 | 0 | 10 | 0 | 0 | 0 | 0 | 0 | 0 | 0 | 0 | 0 | 2 | 0 | 0 | 5 | 0 | 0 | 9 | 0 | 0 | 0 | 0 | 0 | 0 | 0 | 0 | 0 | 0 | 0 | 0 | 0 | 0 | 0 | 0 | 0 | 0 | 0 | 0 | 0 | [5 empty] | 5 | 19 |  | 2668360 | 1006
406-P-2011 | 406 | Passing | Rigid | 05/05/2014 | Aggregate | 0 | Aggregate | Clay | 0 | 0 | 0 | 0 | 0 | 0 | 0 | 0 | 0 | 0 | 0 | 0 | 08/03/2011 | 0 | 06/05/2017 | 0 | MnROAD Mainline - Interstate 94 | 0 | 0 | 0 | 0 | 0 | 0 | 0 | 0 | 0 | 0 | 0 | 0 | 0 | 0 | 0 | 0 | 0 | 0 | 1 | 0 | 0 | 1 | 0 | 0 | 0 | 0 | 0 | 0 | 0 | 0 | 0 | 0 | 0 | 0 | 0 | 0 | 0 | 0 | 0 | 0 | 0 | 0 | 0 | [5 empty] | 0 | 19 |  | 667734 | 1006
406-D-2011 | 406 | Driving | Rigid | 10/21/2014 | Aggregate | 0 | Aggregate | Clay | 0 | 0 | 0 | 0 | 0 | 0 | 0 | 0 | 20 | 29 | 0 | 0 | 08/03/2011 | 0 | 06/05/2017 | 0 | MnROAD Mainline - Interstate 94 | 3 | 1 | 3 | 14 | 6 | 18 | 0 | 0 | 0 | 0 | 0 | 0 | 0 | 0 | 0 | 2 | 0 | 0 | 6 | 0 | 0 | 11 | 0 | 0 | 0 | 0 | 0 | 0 | 0 | 0 | 0 | 0 | 0 | 0 | 0 | 0 | 0 | 0 | 0 | 0 | 0 | 0 | 0 | [5 empty] | 6 | 19 |  | 3176288 | 1175
406-P-2011 | 406 | Passing | Rigid | 10/21/2014 | Aggregate | 0 | Aggregate | Clay | 0 | 0 | 0 | 0 | 0 | 0 | 0 | 0 | 0 | 0 | 0 | 0 | 08/03/2011 | 0 | 06/05/2017 | 0 | MnROAD Mainline - Interstate 94 | 0 | 0 | 0 | 0 | 0 | 0 | 0 | 0 | 0 | 0 | 0 | 0 | 0 | 0 | 0 | 0 | 0 | 0 | 2 | 0 | 0 | 3 | 0 | 0 | 0 | 0 | 0 | 0 | 0 | 0 | 0 | 0 | 0 | 0 | 0 | 0 | 0 | 0 | 0 | 0 | 0 | 0 | 0 | [5 empty] | 0 | 19 |  | 780840 | 1175
406-D-2011 | 406 | Driving | Rigid | 03/23/2015 | Aggregate | 2 | Aggregate | Clay | 0 | 1 | 0 | 0 | 0 | 0 | 0 | 0 | 11 | 42 | 8 | 0 | 08/03/2011 | 0 | 06/05/2017 | 0 | MnROAD Mainline - Interstate 94 | 3 | 2 | 3 | 14 | 12 | 18 | 0 | 0 | 0 | 0 | 0 | 0 | 0 | 0 | 0 | 2 | 0 | 0 | 8 | 0 | 0 | 15 | 0 | 0 | 0 | 0 | 0 | 0 | 0 | 0 | 0 | 0 | 0 | 0 | 0 | 0 | 0 | 0 | 0 | 0 | 0 | 0 | 0 | 0 | 0 | 5 | 3 | 2 | 5 | 19 |  | 3748282 | 1328
406-P-2011 | 406 | Passing | Rigid | 03/23/2015 | Aggregate | 0 | Aggregate | Clay | 0 | 0 | 0 | 0 | 0 | 0 | 0 | 0 | 16 | 0 | 0 | 0 | 08/03/2011 | 0 | 06/05/2017 | 0 | MnROAD Mainline - Interstate 94 | 0 | 0 | 0 | 0 | 0 | 0 | 0 | 0 | 0 | 0 | 0 | 0 | 0 | 0 | 0 | 0 | 0 | 0 | 4 | 0 | 0 | 7 | 0 | 0 | 0 | 0 | 0 | 0 | 0 | 0 | 0 | 0 | 0 | 0 | 0 | 0 | 0 | 0 | 0 | 0 | 0 | 0 | 0 | 0 | 0 | 2 | 0 | 0 | 2 | 19 |  | 799506 | 1328
406-D-2011 | 406 | Driving | Rigid | 08/21/2015 | Aggregate | 2 | Aggregate | Clay | 0 | 1 | 0 | 0 | 0 | 0 | 0 | 0 | 0 | 57 | 8 | 0 | 08/03/2011 | 0 | 06/05/2017 | 0 | MnROAD Mainline - Interstate 94 | 8 | 2 | 3 | 25 | 12 | 18 | 0 | 0 | 0 | 0 | 0 | 0 | 0 | 0 | 0 | 2 | 0 | 0 | 8 | 0 | 0 | 15 | 0 | 0 | 0 | 0 | 0 | 0 | 0 | 1 | 0 | 0 | 25 | 0 | 0 | 0 | 0 | 0 | 0 | 0 | 0 | 0 | 0 | 0 | 0 | 5 | 4 | 2 | 6 | 19 |  | 4250549 | 1479
406-P-2011 | 406 | Passing | Rigid | 08/21/2015 | Aggregate | 0 | Aggregate | Clay | 0 | 0 | 0 | 0 | 0 | 0 | 0 | 0 | 16 | 0 | 0 | 0 | 08/03/2011 | 0 | 06/05/2017 | 0 | MnROAD Mainline - Interstate 94 | 0 | 0 | 0 | 0 | 0 | 0 | 0 | 0 | 0 | 0 | 0 | 0 | 0 | 0 | 0 | 0 | 0 | 0 | 6 | 0 | 0 | 9 | 0 | 0 | 0 | 0 | 0 | 0 | 0 | 0 | 0 | 0 | 0 | 0 | 0 | 0 | 0 | 0 | 0 | 0 | 0 | 0 | 0 | 0 | 0 | 2 | 0 | 0 | 2 | 19 |  | 818611 | 1479
406-D-2011 | 406 | Driving | Rigid | 03/22/2016 | Aggregate | 2 | Aggregate | Clay | 0 | 1 | 0 | 0 | 0 | 0 | 0 | 0 | 0 | 57 | 8 | 56 | 08/03/2011 | 17 | 06/05/2017 | 0 | MnROAD Mainline - Interstate 94 | 8 | 2 | 3 | 25 | 12 | 18 | 18 | 0 | 0 | 22 | 264 | 0 | 0 | 2 | 0 | 2 | 0 | 0 | 8 | 0 | 0 | 15 | 0 | 0 | 0 | 0 | 0 | 0 | 0 | 5 | 0 | 0 | 158 | 0 | 0 | 0 | 0 | 0 | 0 | 0 | 0 | 0 | 0 | 0 | 0 | 5 | 4 | 2 | 6 | 19 |  | 5022438 | 1693
406-P-2011 | 406 | Passing | Rigid | 03/22/2016 | Aggregate | 0 | Aggregate | Clay | 0 | 0 | 0 | 0 | 0 | 0 | 0 | 0 | 31 | 0 | 0 | 10 | 08/03/2011 | 0 | 06/05/2017 | 0 | MnROAD Mainline - Interstate 94 | 1 | 0 | 0 | 4 | 0 | 0 | 0 | 0 | 0 | 22 | 264 | 0 | 0 | 7 | 0 | 0 | 0 | 0 | 6 | 0 | 0 | 9 | 0 | 0 | 0 | 0 | 0 | 0 | 0 | 0 | 0 | 0 | 0 | 0 | 0 | 0 | 0 | 0 | 0 | 0 | 0 | 0 | 0 | 0 | 0 | 2 | 0 | 0 | 2 | 19 |  | 954696 | 1693
406-D-2011 | 406 | Driving | Rigid | 03/22/2017 | Aggregate | 2 | Aggregate | Clay | 0 | 1 | 0 | 0 | 0 | 0 | 0 | 0 | 0 | 57 | 8 | 40 | 08/03/2011 | 33 | 06/05/2017 | 0 | MnROAD Mainline - Interstate 94 | 8 | 2 | 3 | 25 | 12 | 18 | 18 | 0 | 0 | 22 | 264 | 0 | 0 | 2 | 0 | 2 | 0 | 0 | 8 | 0 | 0 | 15 | 0 | 0 | 0 | 0 | 0 | 0 | 0 | 8 | 0 | 0 | 249 | 0 | 0 | 0 | 0 | 0 | 0 | 0 | 0 | 0 | 0 | 0 | 0 | 5 | 4 | 2 | 6 | 19 | 0 | 5885692 | 2058
406-P-2011 | 406 | Passing | Rigid | 03/22/2017 | Aggregate | 0 | Aggregate | Clay | 0 | 0 | 0 | 0 | 0 | 0 | 0 | 0 | 31 | 0 | 0 | 10 | 08/03/2011 | 0 | 06/05/2017 | 0 | MnROAD Mainline - Interstate 94 | 2 | 0 | 0 | 16 | 0 | 0 | 0 | 0 | 0 | 22 | 264 | 0 | 0 | 7 | 0 | 0 | 0 | 0 | 6 | 0 | 0 | 9 | 0 | 0 | 0 | 0 | 0 | 0 | 0 | 0 | 0 | 0 | 0 | 0 | 0 | 0 | 0 | 0 | 0 | 0 | 0 | 0 | 0 | 0 | 0 | 0 | 0 | 0 | 3 | 19 | 0 | 1125900 | 2058
413-D-2008 | 413 | Driving | Rigid | 11/19/2008 | Aggregate | 0 | Aggregate | Clay | 0 | 0 | 0 | 0 | 0 | 0 | 0 | 0 | 0 | 0 | 0 | 0 | 08/25/2008 | 0 | 06/08/2013 | 0 | MnROAD Mainline - Interstate 94 | 0 | 0 | 0 | 0 | 0 | 0 | 0 | 0 | 0 | 0 | 0 | 0 | 0 | 0 | 0 | 0 | 0 | 0 | 0 | 0 | 0 | 0 | 0 | 0 | 0 | 0 | 0 | 0 | 0 | 0 | 0 | 0 | 0 | 0 | 0 | 0 | 0 | 0 | 0 | 0 | 0 | 0 | 0 | 0 | 0 | 0 | 0 | 0 | 0 | 8 | initial survey after reconstruction |  | 86
413-P-2008 | 413 | Passing | Rigid | 11/19/2008 | Aggregate | 0 | Aggregate | Clay | 0 | 0 | 0 | 0 | 0 | 0 | 0 | 0 | 0 | 0 | 0 | 0 | 08/25/2008 | 0 | 06/08/2013 | 0 | MnROAD Mainline - Interstate 94 | 0 | 0 | 0 | 0 | 0 | 0 | 0 | 0 | 0 | 0 | 0 | 0 | 0 | 0 | 0 | 0 | 0 | 0 | 0 | 0 | 0 | 0 | 0 | 0 | 0 | 0 | 0 | 0 | 0 | 0 | 0 | 0 | 0 | 0 | 0 | 0 | 0 | 0 | 0 | 0 | 0 | 0 | 0 | 0 | 0 | 0 | 0 | 0 | 0 | 8 | initial survey after reconstruction |  | 86
413-D-2008 | 413 | Driving | Rigid | 06/22/2009 | Aggregate | 0 | Aggregate | Clay | 0 | 0 | 0 | 0 | 0 | 0 | 0 | 0 | 0 | 0 | 0 | 0 | 08/25/2008 | 0 | 06/08/2013 | 0 | MnROAD Mainline - Interstate 94 | 0 | 0 | 0 | 0 | 0 | 0 | 0 | 0 | 0 | 0 | 0 | 0 | 0 | 0 | 0 | 0 | 0 | 0 | 0 | 0 | 0 | 0 | 0 | 0 | 0 | 0 | 0 | 0 | 0 | 0 | 0 | 0 | 0 | 0 | 0 | 0 | 0 | 0 | 0 | 0 | 0 | 0 | 0 | 0 | 0 | 0 | 0 | 0 | 0 | 8 | a few popouts in each slab | 404434 | 301
413-P-2008 | 413 | Passing | Rigid | 06/22/2009 | Aggregate | 0 | Aggregate | Clay | 0 | 0 | 0 | 0 | 0 | 0 | 0 | 0 | 0 | 0 | 0 | 0 | 08/25/2008 | 0 | 06/08/2013 | 0 | MnROAD Mainline - Interstate 94 | 0 | 0 | 0 | 0 | 0 | 0 | 0 | 0 | 0 | 0 | 0 | 0 | 0 | 0 | 0 | 0 | 0 | 0 | 0 | 0 | 0 | 0 | 0 | 0 | 0 | 0 | 0 | 0 | 0 | 0 | 0 | 0 | 0 | 0 | 0 | 0 | 0 | 0 | 0 | 0 | 0 | 0 | 0 | 0 | 0 | 0 | 0 | 0 | 0 | 8 | a few popouts in each slab | 96636 | 301
413-D-2008 | 413 | Driving | Rigid | 09/16/2009 | Aggregate | 0 | Aggregate | Clay | 0 | 0 | 0 | 0 | 0 | 0 | 0 | 0 | 0 | 0 | 0 | 0 | 08/25/2008 | 0 | 06/08/2013 | 0 | MnROAD Mainline - Interstate 94 | 0 | 0 | 0 | 0 | 0 | 0 | 0 | 0 | 0 | 0 | 0 | 0 | 0 | 0 | 0 | 30 | 0 | 0 | 0 | 0 | 0 | 0 | 0 | 0 | 0 | 0 | 0 | 0 | 0 | 0 | 0 | 0 | 0 | 0 | 0 | 0 | 0 | 0 | 0 | 0 | 0 | 0 | 0 | 0 | 0 | 0 | 0 | 0 | 0 | 8 |  | 682868 | 387
413-P-2008 | 413 | Passing | Rigid | 09/16/2009 | Aggregate | 0 | Aggregate | Clay | 0 | 0 | 0 | 0 | 0 | 0 | 0 | 0 | 0 | 0 | 0 | 0 | 08/25/2008 | 0 | 06/08/2013 | 0 | MnROAD Mainline - Interstate 94 | 0 | 0 | 0 | 0 | 0 | 0 | 0 | 0 | 0 | 0 | 0 | 0 | 0 | 0 | 0 | 0 | 0 | 0 | 0 | 0 | 0 | 0 | 0 | 0 | 0 | 0 | 0 | 0 | 0 | 0 | 0 | 0 | 0 | 0 | 0 | 0 | 0 | 0 | 0 | 0 | 0 | 0 | 0 | 0 | 0 | 0 | 0 | 0 | 0 | 8 |  | 174165 | 387
413-D-2008 | 413 | Driving | Rigid | 04/02/2010 | Aggregate | 0 | Aggregate | Clay | 0 | 0 | 0 | 0 | 0 | 0 | 0 | 0 | 0 | 0 | 0 | 0 | 08/25/2008 | 0 | 06/08/2013 | 0 | MnROAD Mainline - Interstate 94 | 0 | 0 | 0 | 0 | 0 | 0 | 0 | 0 | 0 | 0 | 0 | 0 | 0 | 0 | 0 | 30 | 0 | 0 | 0 | 0 | 0 | 0 | 0 | 0 | 0 | 0 | 0 | 0 | 0 | 0 | 0 | 0 | 0 | 0 | 0 | 0 | 0 | 0 | 0 | 0 | 0 | 0 | 0 | 0 | 0 | 0 | 0 | 0 | 0 | 8 |  | 1300543 | 585
413-P-2008 | 413 | Passing | Rigid | 04/02/2010 | Aggregate | 0 | Aggregate | Clay | 0 | 0 | 0 | 0 | 0 | 0 | 0 | 0 | 0 | 0 | 0 | 0 | 08/25/2008 | 0 | 06/08/2013 | 0 | MnROAD Mainline - Interstate 94 | 0 | 0 | 0 | 0 | 0 | 0 | 0 | 0 | 0 | 0 | 0 | 0 | 0 | 0 | 0 | 0 | 0 | 0 | 0 | 0 | 0 | 0 | 0 | 0 | 0 | 0 | 0 | 0 | 0 | 0 | 0 | 0 | 0 | 0 | 0 | 0 | 0 | 0 | 0 | 0 | 0 | 0 | 0 | 0 | 0 | 0 | 0 | 0 | 0 | 8 |  | 313519 | 585
413-D-2008 | 413 | Driving | Rigid | 09/17/2010 | Aggregate | 0 | Aggregate | Clay | 0 | 0 | 0 | 0 | 0 | 0 | 0 | 0 | 0 | 0 | 0 | 0 | 08/25/2008 | 0 | 06/08/2013 | 0 | MnROAD Mainline - Interstate 94 | 0 | 0 | 0 | 0 | 0 | 0 | 0 | 0 | 0 | 0 | 0 | 0 | 0 | 0 | 0 | 30 | 0 | 0 | 0 | 0 | 0 | 0 | 0 | 0 | 0 | 0 | 0 | 0 | 0 | 0 | 0 | 0 | 0 | 0 | 0 | 0 | 0 | 0 | 0 | 0 | 0 | 0 | 0 | 0 | 0 | 0 | 0 | 0 | 0 | 8 |  | 1536680 | 753
413-P-2008 | 413 | Passing | Rigid | 09/17/2010 | Aggregate | 0 | Aggregate | Clay | 0 | 0 | 0 | 0 | 0 | 0 | 0 | 0 | 0 | 0 | 0 | 0 | 08/25/2008 | 0 | 06/08/2013 | 0 | MnROAD Mainline - Interstate 94 | 0 | 0 | 0 | 0 | 0 | 0 | 0 | 0 | 0 | 0 | 0 | 0 | 0 | 0 | 0 | 0 | 0 | 0 | 0 | 0 | 0 | 0 | 0 | 0 | 0 | 0 | 0 | 0 | 0 | 0 | 0 | 0 | 0 | 0 | 0 | 0 | 0 | 0 | 0 | 0 | 0 | 0 | 0 | 0 | 0 | 0 | 0 | 0 | 0 | 8 |  | 380215 | 753
413-D-2008 | 413 | Driving | Rigid | 03/21/2011 | Aggregate | 0 | Aggregate | Clay | 0 | 0 | 0 | 0 | 0 | 0 | 0 | 0 | 0 | 0 | 0 | 0 | 08/25/2008 | 0 | 06/08/2013 | 0 | MnROAD Mainline - Interstate 94 | 0 | 0 | 0 | 0 | 0 | 0 | 0 | 0 | 0 | 0 | 0 | 0 | 0 | 0 | 0 | 30 | 0 | 0 | 0 | 0 | 0 | 0 | 0 | 0 | 0 | 0 | 0 | 0 | 0 | 0 | 0 | 0 | 0 | 0 | 0 | 0 | 0 | 0 | 0 | 0 | 0 | 0 | 0 | 0 | 0 | 0 | 0 | 0 | 0 | 8 |  | 2106115 | 938
413-P-2008 | 413 | Passing | Rigid | 03/21/2011 | Aggregate | 0 | Aggregate | Clay | 0 | 0 | 0 | 0 | 0 | 0 | 0 | 0 | 0 | 0 | 0 | 0 | 08/25/2008 | 0 | 06/08/2013 | 0 | MnROAD Mainline - Interstate 94 | 0 | 0 | 0 | 0 | 0 | 0 | 0 | 0 | 0 | 0 | 0 | 0 | 0 | 0 | 0 | 0 | 0 | 0 | 0 | 0 | 0 | 0 | 0 | 0 | 0 | 0 | 0 | 0 | 0 | 0 | 0 | 0 | 0 | 0 | 0 | 0 | 0 | 0 | 0 | 0 | 0 | 0 | 0 | 0 | 0 | 0 | 0 | 0 | 0 | 8 |  | 529051 | 938
413-D-2008 | 413 | Driving | Rigid | 04/12/2011 | Aggregate | 0 | Aggregate | Clay | 0 | 0 | 0 | 0 | 0 | 0 | 0 | 0 | 0 | 0 | 0 | 0 | 08/25/2008 | 0 | 06/08/2013 | 0 | MnROAD Mainline - Interstate 94 | 0 | 0 | 0 | 0 | 0 | 0 | 0 | 0 | 0 | 0 | 0 | 0 | 0 | 0 | 0 | 30 | 0 | 0 | 0 | 0 | 0 | 0 | 0 | 0 | 0 | 0 | 0 | 0 | 0 | 0 | 0 | 0 | 0 | 0 | 0 | 0 | 0 | 0 | 0 | 0 | 0 | 0 | 0 | 0 | 0 | 0 | 0 | 0 | 0 | 8 |  | 2121161 | 960
413-P-2008 | 413 | Passing | Rigid | 04/12/2011 | Aggregate | 0 | Aggregate | Clay | 0 | 0 | 0 | 0 | 0 | 0 | 0 | 0 | 0 | 0 | 0 | 0 | 08/25/2008 | 0 | 06/08/2013 | 0 | MnROAD Mainline - Interstate 94 | 0 | 0 | 0 | 0 | 0 | 0 | 0 | 0 | 0 | 0 | 0 | 0 | 0 | 0 | 0 | 0 | 0 | 0 | 0 | 0 | 0 | 0 | 0 | 0 | 0 | 0 | 0 | 0 | 0 | 0 | 0 | 0 | 0 | 0 | 0 | 0 | 0 | 0 | 0 | 0 | 0 | 0 | 0 | 0 | 0 | 0 | 0 | 0 | 0 | 8 |  | 540702 | 960
413-D-2008 | 413 | Driving | Rigid | 06/27/2011 | Aggregate | 0 | Aggregate | Clay | 0 | 0 | 0 | 0 | 0 | 0 | 0 | 0 | 0 | 0 | 0 | 0 | 08/25/2008 | 0 | 06/08/2013 | 0 | MnROAD Mainline - Interstate 94 | 0 | 0 | 0 | 0 | 0 | 0 | 0 | 0 | 0 | 0 | 0 | 0 | 0 | 0 | 0 | 30 | 0 | 0 | 0 | 0 | 0 | 0 | 0 | 0 | 0 | 0 | 0 | 0 | 0 | 0 | 0 | 0 | 0 | 0 | 0 | 0 | 0 | 0 | 0 | 0 | 0 | 0 | 0 | 0 | 0 | 0 | 0 | 0 | 0 | 8 |  | 2204422 | 1036
413-P-2008 | 413 | Passing | Rigid | 06/27/2011 | Aggregate | 0 | Aggregate | Clay | 0 | 0 | 0 | 0 | 0 | 0 | 0 | 0 | 0 | 0 | 0 | 0 | 08/25/2008 | 0 | 06/08/2013 | 0 | MnROAD Mainline - Interstate 94 | 0 | 0 | 0 | 0 | 0 | 0 | 0 | 0 | 0 | 0 | 0 | 0 | 0 | 0 | 0 | 0 | 0 | 0 | 0 | 0 | 0 | 0 | 0 | 0 | 0 | 0 | 0 | 0 | 0 | 0 | 0 | 0 | 0 | 0 | 0 | 0 | 0 | 0 | 0 | 0 | 0 | 0 | 0 | 0 | 0 | 0 | 0 | 0 | 0 | 8 |  | 604667 | 1036
413-D-2008 | 413 | Driving | Rigid | 10/03/2011 | Aggregate | 0 | Aggregate | Clay | 0 | 0 | 0 | 0 | 0 | 0 | 0 | 0 | 0 | 0 | 0 | 0 | 08/25/2008 | 0 | 06/08/2013 | 0 | MnROAD Mainline - Interstate 94 | 0 | 0 | 0 | 0 | 0 | 0 | 0 | 0 | 0 | 0 | 0 | 0 | 0 | 0 | 0 | 30 | 0 | 0 | 0 | 0 | 0 | 0 | 0 | 0 | 0 | 0 | 0 | 0 | 0 | 0 | 0 | 0 | 0 | 0 | 0 | 0 | 0 | 0 | 0 | 0 | 0 | 0 | 0 | 0 | 0 | 0 | 0 | 0 | 0 | 8 |  | 2292135 | 1134
413-P-2008 | 413 | Passing | Rigid | 10/03/2011 | Aggregate | 0 | Aggregate | Clay | 0 | 0 | 0 | 0 | 0 | 0 | 0 | 0 | 0 | 0 | 0 | 0 | 08/25/2008 | 0 | 06/08/2013 | 0 | MnROAD Mainline - Interstate 94 | 0 | 0 | 0 | 0 | 0 | 0 | 0 | 0 | 0 | 0 | 0 | 0 | 0 | 0 | 0 | 0 | 0 | 0 | 0 | 0 | 0 | 0 | 0 | 0 | 0 | 0 | 0 | 0 | 0 | 0 | 0 | 0 | 0 | 0 | 0 | 0 | 0 | 0 | 0 | 0 | 0 | 0 | 0 | 0 | 0 | 0 | 0 | 0 | 0 | 8 |  | 627587 | 1134
413-D-2008 | 413 | Driving | Rigid | 05/02/2012 | Aggregate | 0 | Aggregate | Clay | 0 | 0 | 0 | 0 | 0 | 0 | 0 | 0 | 0 | 0 | 0 | 0 | 08/25/2008 | 0 | 06/08/2013 | 0 | MnROAD Mainline - Interstate 94 | 0 | 0 | 0 | 0 | 0 | 0 | 0 | 0 | 0 | 0 | 0 | 0 | 0 | 0 | 0 | 30 | 0 | 0 | 1 | 0 | 0 | 1 | 0 | 0 | 0 | 0 | 0 | 0 | 0 | 0 | 0 | 0 | 0 | 0 | 0 | 0 | 0 | 0 | 0 | 0 | 0 | 0 | 0 | 0 | 0 | 0 | 0 | 0 | 0 | 8 |  | 2861662 | 1346
413-P-2008 | 413 | Passing | Rigid | 05/02/2012 | Aggregate | 0 | Aggregate | Clay | 0 | 0 | 0 | 0 | 0 | 0 | 0 | 0 | 0 | 0 | 0 | 0 | 08/25/2008 | 0 | 06/08/2013 | 0 | MnROAD Mainline - Interstate 94 | 0 | 0 | 0 | 0 | 0 | 0 | 0 | 0 | 0 | 0 | 0 | 0 | 0 | 0 | 0 | 0 | 0 | 0 | 1 | 0 | 0 | 2 | 0 | 0 | 0 | 0 | 0 | 0 | 0 | 0 | 0 | 0 | 0 | 0 | 0 | 0 | 0 | 0 | 0 | 0 | 0 | 0 | 0 | 0 | 0 | 0 | 0 | 0 | 0 | 8 |  | 757818 | 1346
414-D-2008 | 414 | Driving | Rigid | 11/19/2008 | Asphalt | 0 |  | Clay | 0 | 0 | 0 | 0 | 0 | 0 | 0 | 0 | 0 | 0 | 0 | 0 | 05/08/2008 | 0 | 05/01/2022 | 0 | MnROAD Mainline - Interstate 94 | 0 | 0 | 0 | 0 | 0 | 0 | 0 | 0 | 0 | 0 | 0 | 0 | 0 | 0 | 0 | 0 | 0 | 0 | 0 | 0 | 0 | 0 | 0 | 0 | 0 | 0 | 0 | 0 | 0 | 0 | 0 | 0 | 0 | 0 | 0 | 0 | 0 | 0 | 0 | 0 | 0 | 0 | 0 | 0 | 0 | 0 | 0 | 0 | 0 | 10 | initial survey after reconstruction |  | 195
414-P-2008 | 414 | Passing | Rigid | 11/19/2008 | Asphalt | 0 |  | Clay | 0 | 0 | 0 | 0 | 0 | 0 | 0 | 0 | 0 | 0 | 0 | 0 | 05/08/2008 | 0 | 05/01/2022 | 0 | MnROAD Mainline - Interstate 94 | 0 | 0 | 0 | 0 | 0 | 0 | 0 | 0 | 0 | 0 | 0 | 0 | 0 | 0 | 0 | 0 | 0 | 0 | 0 | 0 | 0 | 0 | 0 | 0 | 0 | 0 | 0 | 0 | 0 | 0 | 0 | 0 | 0 | 0 | 0 | 0 | 0 | 0 | 0 | 0 | 0 | 0 | 0 | 0 | 0 | 0 | 0 | 0 | 0 | 10 | initial survey after reconstruction |  | 195
414-D-2008 | 414 | Driving | Rigid | 06/22/2009 | Asphalt | 0 |  | Clay | 0 | 0 | 0 | 0 | 0 | 0 | 0 | 0 | 0 | 0 | 0 | 0 | 05/08/2008 | 0 | 05/01/2022 | 0 | MnROAD Mainline - Interstate 94 | 0 | 0 | 0 | 0 | 0 | 0 | 0 | 0 | 0 | 0 | 0 | 0 | 0 | 0 | 0 | 0 | 0 | 0 | 0 | 0 | 0 | 0 | 0 | 0 | 0 | 0 | 0 | 0 | 0 | 0 | 0 | 0 | 0 | 0 | 0 | 0 | 0 | 0 | 0 | 0 | 0 | 0 | 0 | 0 | 0 | 0 | 0 | 0 | 0 | 10 | popouts throughout cell | 404434 | 410
414-P-2008 | 414 | Passing | Rigid | 06/22/2009 | Asphalt | 0 |  | Clay | 0 | 0 | 0 | 0 | 0 | 0 | 0 | 0 | 0 | 0 | 0 | 0 | 05/08/2008 | 0 | 05/01/2022 | 0 | MnROAD Mainline - Interstate 94 | 0 | 0 | 0 | 0 | 0 | 0 | 0 | 0 | 0 | 0 | 0 | 0 | 0 | 0 | 0 | 0 | 0 | 0 | 0 | 0 | 0 | 0 | 0 | 0 | 0 | 0 | 0 | 0 | 0 | 0 | 0 | 0 | 0 | 0 | 0 | 0 | 0 | 0 | 0 | 0 | 0 | 0 | 0 | 0 | 0 | 0 | 0 | 0 | 0 | 10 | popouts throughout cell | 96636 | 410
414-D-2008 | 414 | Driving | Rigid | 09/16/2009 | Asphalt | 0 |  | Clay | 0 | 0 | 0 | 0 | 0 | 0 | 0 | 0 | 0 | 0 | 0 | 0 | 05/08/2008 | 0 | 05/01/2022 | 0 | MnROAD Mainline - Interstate 94 | 0 | 0 | 0 | 0 | 0 | 0 | 0 | 0 | 0 | 0 | 0 | 0 | 0 | 0 | 0 | 0 | 0 | 0 | 0 | 0 | 0 | 0 | 0 | 0 | 0 | 0 | 0 | 0 | 0 | 0 | 0 | 0 | 0 | 0 | 0 | 0 | 0 | 0 | 0 | 0 | 0 | 0 | 0 | 0 | 0 | 0 | 0 | 0 | 0 | 10 |  | 682868 | 496
414-P-2008 | 414 | Passing | Rigid | 09/16/2009 | Asphalt | 0 |  | Clay | 0 | 0 | 0 | 0 | 0 | 0 | 0 | 0 | 0 | 0 | 0 | 0 | 05/08/2008 | 0 | 05/01/2022 | 0 | MnROAD Mainline - Interstate 94 | 0 | 0 | 0 | 0 | 0 | 0 | 0 | 0 | 0 | 0 | 0 | 0 | 0 | 0 | 0 | 0 | 0 | 0 | 0 | 0 | 0 | 0 | 0 | 0 | 0 | 0 | 0 | 0 | 0 | 0 | 0 | 0 | 0 | 0 | 0 | 0 | 0 | 0 | 0 | 0 | 0 | 0 | 0 | 0 | 0 | 0 | 0 | 0 | 0 | 10 |  | 174165 | 496
414-D-2008 | 414 | Driving | Rigid | 04/02/2010 | Asphalt | 0 |  | Clay | 0 | 0 | 0 | 0 | 0 | 0 | 0 | 0 | 0 | 0 | 0 | 0 | 05/08/2008 | 0 | 05/01/2022 | 0 | MnROAD Mainline - Interstate 94 | 0 | 0 | 0 | 0 | 0 | 0 | 0 | 0 | 0 | 0 | 0 | 0 | 0 | 0 | 0 | 0 | 0 | 0 | 0 | 0 | 0 | 0 | 0 | 0 | 0 | 0 | 0 | 0 | 0 | 0 | 0 | 0 | 0 | 0 | 0 | 0 | 0 | 0 | 0 | 0 | 0 | 0 | 0 | 0 | 0 | 0 | 0 | 0 | 0 | 10 |  | 1300543 | 694
414-P-2008 | 414 | Passing | Rigid | 04/02/2010 | Asphalt | 0 |  | Clay | 0 | 0 | 0 | 0 | 0 | 0 | 0 | 0 | 0 | 0 | 0 | 0 | 05/08/2008 | 0 | 05/01/2022 | 0 | MnROAD Mainline - Interstate 94 | 0 | 0 | 0 | 0 | 0 | 0 | 0 | 0 | 0 | 0 | 0 | 0 | 0 | 0 | 0 | 0 | 0 | 0 | 0 | 0 | 0 | 0 | 0 | 0 | 0 | 0 | 0 | 0 | 0 | 0 | 0 | 0 | 0 | 0 | 0 | 0 | 0 | 0 | 0 | 0 | 0 | 0 | 0 | 0 | 0 | 0 | 0 | 0 | 0 | 10 |  | 313519 | 694
414-D-2008 | 414 | Driving | Rigid | 09/17/2010 | Asphalt | 0 |  | Clay | 0 | 0 | 0 | 0 | 0 | 0 | 0 | 0 | 0 | 0 | 0 | 0 | 05/08/2008 | 0 | 05/01/2022 | 0 | MnROAD Mainline - Interstate 94 | 0 | 0 | 0 | 0 | 0 | 0 | 0 | 0 | 0 | 0 | 0 | 0 | 0 | 0 | 0 | 0 | 0 | 0 | 0 | 0 | 0 | 0 | 0 | 0 | 0 | 0 | 0 | 0 | 0 | 0 | 0 | 0 | 0 | 0 | 0 | 0 | 0 | 0 | 0 | 0 | 0 | 0 | 0 | 0 | 0 | 0 | 0 | 0 | 0 | 10 |  | 1536680 | 862
414-P-2008 | 414 | Passing | Rigid | 09/17/2010 | Asphalt | 0 |  | Clay | 0 | 0 | 0 | 0 | 0 | 0 | 0 | 0 | 0 | 0 | 0 | 0 | 05/08/2008 | 0 | 05/01/2022 | 0 | MnROAD Mainline - Interstate 94 | 0 | 0 | 0 | 0 | 0 | 0 | 0 | 0 | 0 | 0 | 0 | 0 | 0 | 0 | 0 | 0 | 0 | 0 | 0 | 0 | 0 | 0 | 0 | 0 | 0 | 0 | 0 | 0 | 0 | 0 | 0 | 0 | 0 | 0 | 0 | 0 | 0 | 0 | 0 | 0 | 0 | 0 | 0 | 0 | 0 | 0 | 0 | 0 | 0 | 10 |  | 380215 | 862
414-D-2008 | 414 | Driving | Rigid | 03/21/2011 | Asphalt | 0 |  | Clay | 0 | 0 | 0 | 0 | 0 | 0 | 0 | 0 | 0 | 0 | 0 | 0 | 05/08/2008 | 0 | 05/01/2022 | 0 | MnROAD Mainline - Interstate 94 | 0 | 0 | 0 | 0 | 0 | 0 | 0 | 0 | 0 | 0 | 0 | 0 | 0 | 0 | 0 | 0 | 0 | 0 | 0 | 0 | 0 | 0 | 0 | 0 | 0 | 0 | 0 | 0 | 0 | 0 | 0 | 0 | 0 | 0 | 0 | 0 | 0 | 0 | 0 | 0 | 0 | 0 | 0 | 0 | 0 | 0 | 0 | 0 | 0 | 10 |  | 2106115 | 1047
414-P-2008 | 414 | Passing | Rigid | 03/21/2011 | Asphalt | 0 |  | Clay | 0 | 0 | 0 | 0 | 0 | 0 | 0 | 0 | 0 | 0 | 0 | 0 | 05/08/2008 | 0 | 05/01/2022 | 0 | MnROAD Mainline - Interstate 94 | 0 | 0 | 0 | 0 | 0 | 0 | 0 | 0 | 0 | 0 | 0 | 0 | 0 | 0 | 0 | 0 | 0 | 0 | 0 | 0 | 0 | 0 | 0 | 0 | 0 | 0 | 0 | 0 | 0 | 0 | 0 | 0 | 0 | 0 | 0 | 0 | 0 | 0 | 0 | 0 | 0 | 0 | 0 | 0 | 0 | 0 | 0 | 0 | 0 | 10 |  | 529051 | 1047
414-D-2008 | 414 | Driving | Rigid | 04/12/2011 | Asphalt | 0 |  | Clay | 0 | 0 | 0 | 0 | 0 | 0 | 0 | 0 | 0 | 0 | 0 | 0 | 05/08/2008 | 0 | 05/01/2022 | 0 | MnROAD Mainline - Interstate 94 | 0 | 0 | 0 | 0 | 0 | 0 | 0 | 0 | 0 | 0 | 0 | 0 | 0 | 0 | 0 | 0 | 0 | 0 | 0 | 0 | 0 | 0 | 0 | 0 | 0 | 0 | 0 | 0 | 0 | 0 | 0 | 0 | 0 | 0 | 0 | 0 | 0 | 0 | 0 | 0 | 0 | 0 | 0 | 0 | 0 | 0 | 0 | 0 | 0 | 10 |  | 2121161 | 1069
414-P-2008 | 414 | Passing | Rigid | 04/12/2011 | Asphalt | 0 |  | Clay | 0 | 0 | 0 | 0 | 0 | 0 | 0 | 0 | 0 | 0 | 0 | 0 | 05/08/2008 | 0 | 05/01/2022 | 0 | MnROAD Mainline - Interstate 94 | 0 | 0 | 0 | 0 | 0 | 0 | 0 | 0 | 0 | 0 | 0 | 0 | 0 | 0 | 0 | 0 | 0 | 0 | 0 | 0 | 0 | 0 | 0 | 0 | 0 | 0 | 0 | 0 | 0 | 0 | 0 | 0 | 0 | 0 | 0 | 0 | 0 | 0 | 0 | 0 | 0 | 0 | 0 | 0 | 0 | 0 | 0 | 0 | 0 | 10 |  | 540702 | 1069
414-D-2008 | 414 | Driving | Rigid | 06/27/2011 | Asphalt | 0 |  | Clay | 0 | 0 | 0 | 0 | 0 | 0 | 0 | 0 | 0 | 0 | 0 | 0 | 05/08/2008 | 0 | 05/01/2022 | 0 | MnROAD Mainline - Interstate 94 | 0 | 0 | 0 | 0 | 0 | 0 | 0 | 0 | 0 | 0 | 0 | 0 | 0 | 0 | 0 | 0 | 0 | 0 | 0 | 0 | 0 | 0 | 0 | 0 | 0 | 0 | 0 | 0 | 0 | 0 | 0 | 0 | 0 | 0 | 0 | 0 | 0 | 0 | 0 | 0 | 0 | 0 | 0 | 0 | 0 | 0 | 0 | 0 | 0 | 10 |  | 2204422 | 1145
414-P-2008 | 414 | Passing | Rigid | 06/27/2011 | Asphalt | 0 |  | Clay | 0 | 0 | 0 | 0 | 0 | 0 | 0 | 0 | 0 | 0 | 0 | 0 | 05/08/2008 | 0 | 05/01/2022 | 0 | MnROAD Mainline - Interstate 94 | 0 | 0 | 0 | 0 | 0 | 0 | 0 | 0 | 0 | 0 | 0 | 0 | 0 | 0 | 0 | 0 | 0 | 0 | 0 | 0 | 0 | 0 | 0 | 0 | 0 | 0 | 0 | 0 | 0 | 0 | 0 | 0 | 0 | 0 | 0 | 0 | 0 | 0 | 0 | 0 | 0 | 0 | 0 | 0 | 0 | 0 | 0 | 0 | 0 | 10 |  | 604667 | 1145
414-D-2008 | 414 | Driving | Rigid | 10/03/2011 | Asphalt | 0 |  | Clay | 0 | 0 | 0 | 0 | 0 | 0 | 0 | 0 | 0 | 0 | 0 | 0 | 05/08/2008 | 0 | 05/01/2022 | 0 | MnROAD Mainline - Interstate 94 | 0 | 0 | 0 | 0 | 0 | 0 | 0 | 0 | 0 | 0 | 0 | 0 | 0 | 0 | 0 | 0 | 0 | 0 | 0 | 0 | 0 | 0 | 0 | 0 | 0 | 0 | 0 | 0 | 0 | 0 | 0 | 0 | 0 | 0 | 0 | 0 | 0 | 0 | 0 | 0 | 0 | 0 | 0 | 0 | 0 | 0 | 0 | 0 | 0 | 10 |  | 2292135 | 1243
414-P-2008 | 414 | Passing | Rigid | 10/03/2011 | Asphalt | 0 |  | Clay | 0 | 0 | 0 | 0 | 0 | 0 | 0 | 0 | 0 | 0 | 0 | 0 | 05/08/2008 | 0 | 05/01/2022 | 0 | MnROAD Mainline - Interstate 94 | 0 | 0 | 0 | 0 | 0 | 0 | 0 | 0 | 0 | 0 | 0 | 0 | 0 | 0 | 0 | 0 | 0 | 0 | 0 | 0 | 0 | 0 | 0 | 0 | 0 | 0 | 0 | 0 | 0 | 0 | 0 | 0 | 0 | 0 | 0 | 0 | 0 | 0 | 0 | 0 | 0 | 0 | 0 | 0 | 0 | 0 | 0 | 0 | 0 | 10 |  | 627587 | 1243
414-D-2008 | 414 | Driving | Rigid | 04/26/2012 | Asphalt | 0 |  | Clay | 0 | 0 | 0 | 0 | 0 | 0 | 0 | 0 | 0 | 0 | 0 | 0 | 05/08/2008 | 0 | 05/01/2022 | 0 | MnROAD Mainline - Interstate 94 | 0 | 0 | 0 | 0 | 0 | 0 | 0 | 0 | 0 | 0 | 0 | 0 | 0 | 0 | 0 | 0 | 0 | 0 | 0 | 0 | 0 | 0 | 0 | 0 | 0 | 0 | 0 | 0 | 0 | 0 | 0 | 0 | 0 | 0 | 0 | 0 | 0 | 0 | 0 | 0 | 0 | 0 | 0 | 0 | 0 | 0 | 0 | 0 | 0 | 10 | lots of scaling (crazing?) and popouts throughout cell | 2861662 | 1449
414-P-2008 | 414 | Passing | Rigid | 04/26/2012 | Asphalt | 0 |  | Clay | 0 | 0 | 0 | 0 | 0 | 0 | 0 | 0 | 0 | 0 | 0 | 0 | 05/08/2008 | 0 | 05/01/2022 | 0 | MnROAD Mainline - Interstate 94 | 0 | 0 | 0 | 0 | 0 | 0 | 0 | 0 | 0 | 0 | 0 | 0 | 0 | 0 | 0 | 0 | 0 | 0 | 0 | 0 | 0 | 0 | 0 | 0 | 0 | 0 | 0 | 0 | 0 | 0 | 0 | 0 | 0 | 0 | 0 | 0 | 0 | 0 | 0 | 0 | 0 | 0 | 0 | 0 | 0 | 0 | 0 | 0 | 0 | 10 | lots of scaling (crazing?) and popouts throughout cell | 757818 | 1449
414-D-2008 | 414 | Driving | Rigid | 09/24/2013 | Asphalt | 0 |  | Clay | 0 | 0 | 0 | 0 | 0 | 0 | 0 | 0 | 0 | 0 | 0 | 0 | 05/08/2008 | 0 | 05/01/2022 | 0 | MnROAD Mainline - Interstate 94 | 0 | 0 | 0 | 0 | 0 | 0 | 0 | 0 | 0 | 0 | 0 | 0 | 0 | 0 | 0 | 0 | 0 | 0 | 0 | 0 | 0 | 0 | 0 | 0 | 0 | 0 | 0 | 0 | 0 | 0 | 0 | 0 | 0 | 0 | 0 | 0 | 0 | 0 | 0 | 0 | 0 | 0 | 0 | 0 | 0 | 0 | 0 | 0 | 0 | 10 |  | 4269128 | 1965
414-P-2008 | 414 | Passing | Rigid | 09/24/2013 | Asphalt | 0 |  | Clay | 0 | 0 | 0 | 0 | 0 | 0 | 0 | 0 | 0 | 0 | 0 | 0 | 05/08/2008 | 0 | 05/01/2022 | 0 | MnROAD Mainline - Interstate 94 | 0 | 0 | 0 | 0 | 0 | 0 | 0 | 0 | 0 | 0 | 0 | 0 | 0 | 0 | 0 | 0 | 0 | 0 | 0 | 0 | 0 | 0 | 0 | 0 | 0 | 0 | 0 | 0 | 0 | 0 | 0 | 0 | 0 | 0 | 0 | 0 | 0 | 0 | 0 | 0 | 0 | 0 | 0 | 0 | 0 | 0 | 0 | 0 | 0 | 10 |  | 1126242 | 1965
414-D-2008 | 414 | Driving | Rigid | 05/08/2014 | Asphalt | 0 |  | Clay | 0 | 0 | 0 | 0 | 0 | 0 | 0 | 0 | 0 | 0 | 0 | 0 | 05/08/2008 | 0 | 05/01/2022 | 0 | MnROAD Mainline - Interstate 94 | 0 | 0 | 0 | 0 | 0 | 0 | 0 | 0 | 0 | 0 | 0 | 0 | 0 | 0 | 0 | 0 | 0 | 0 | 0 | 0 | 0 | 0 | 0 | 0 | 0 | 0 | 0 | 0 | 0 | 0 | 0 | 0 | 0 | 0 | 0 | 0 | 0 | 0 | 0 | 0 | 0 | 0 | 0 | [5 empty] | 0 | 10 |  | 4960495 | 2191
414-P-2008 | 414 | Passing | Rigid | 05/08/2014 | Asphalt | 0 |  | Clay | 0 | 0 | 0 | 0 | 0 | 0 | 0 | 0 | 0 | 0 | 0 | 0 | 05/08/2008 | 0 | 05/01/2022 | 0 | MnROAD Mainline - Interstate 94 | 0 | 0 | 0 | 0 | 0 | 0 | 0 | 0 | 0 | 0 | 0 | 0 | 0 | 0 | 0 | 0 | 0 | 0 | 0 | 0 | 0 | 0 | 0 | 0 | 0 | 0 | 0 | 0 | 0 | 0 | 0 | 0 | 0 | 0 | 0 | 0 | 0 | 0 | 0 | 0 | 0 | 0 | 0 | [5 empty] | 0 | 10 |  | 1295321 | 2191
414-D-2008 | 414 | Driving | Rigid | 10/27/2014 | Asphalt | 0 |  | Clay | 0 | 0 | 0 | 0 | 0 | 0 | 0 | 0 | 0 | 0 | 0 | 0 | 05/08/2008 | 0 | 05/01/2022 | 0 | MnROAD Mainline - Interstate 94 | 0 | 0 | 0 | 0 | 0 | 0 | 0 | 0 | 0 | 0 | 0 | 0 | 0 | 0 | 0 | 0 | 0 | 0 | 1 | 0 | 0 | 1 | 0 | 0 | 0 | 0 | 0 | 0 | 0 | 0 | 0 | 0 | 0 | 0 | 0 | 0 | 0 | 0 | 0 | 0 | 0 | 0 | 0 | [5 empty] | 0 | 10 |  | 5468423 | 2363
414-P-2008 | 414 | Passing | Rigid | 10/27/2014 | Asphalt | 0 |  | Clay | 0 | 0 | 0 | 0 | 0 | 0 | 0 | 0 | 0 | 0 | 0 | 0 | 05/08/2008 | 0 | 05/01/2022 | 0 | MnROAD Mainline - Interstate 94 | 0 | 0 | 0 | 0 | 0 | 0 | 0 | 0 | 0 | 0 | 0 | 0 | 0 | 0 | 0 | 0 | 0 | 0 | 1 | 0 | 0 | 2 | 0 | 0 | 0 | 0 | 0 | 0 | 0 | 0 | 0 | 0 | 0 | 0 | 0 | 0 | 0 | 0 | 0 | 0 | 0 | 0 | 0 | [5 empty] | 0 | 10 |  | 1408427 | 2363
414-D-2008 | 414 | Driving | Rigid | 05/13/2015 | Asphalt | 0 |  | Clay | 0 | 0 | 0 | 0 | 0 | 0 | 0 | 0 | 0 | 0 | 0 | 0 | 05/08/2008 | 0 | 05/01/2022 | 0 | MnROAD Mainline - Interstate 94 | 0 | 0 | 0 | 0 | 0 | 0 | 0 | 0 | 0 | 0 | 0 | 0 | 0 | 0 | 0 | 0 | 0 | 0 | 1 | 0 | 0 | 1 | 0 | 0 | 0 | 0 | 0 | 0 | 0 | 0 | 0 | 0 | 0 | 0 | 0 | 0 | 0 | 0 | 0 | 0 | 0 | 0 | 0 | 0 | 0 | 0 | 0 | 0 | 0 | 10 |  | 6204123 | 2561
414-P-2008 | 414 | Passing | Rigid | 05/13/2015 | Asphalt | 0 |  | Clay | 0 | 0 | 0 | 0 | 0 | 0 | 0 | 0 | 0 | 0 | 0 | 0 | 05/08/2008 | 0 | 05/01/2022 | 0 | MnROAD Mainline - Interstate 94 | 0 | 0 | 0 | 0 | 0 | 0 | 0 | 0 | 0 | 0 | 0 | 0 | 0 | 0 | 0 | 0 | 0 | 0 | 1 | 0 | 0 | 2 | 0 | 0 | 0 | 0 | 0 | 0 | 0 | 0 | 0 | 0 | 0 | 0 | 0 | 0 | 0 | 0 | 0 | 0 | 0 | 0 | 0 | 0 | 0 | 0 | 0 | 0 | 0 | 10 |  | 1433776 | 2561
414-D-2008 | 414 | Driving | Rigid | 10/07/2015 | Asphalt | 0 |  | Clay | 0 | 0 | 0 | 0 | 0 | 0 | 0 | 0 | 0 | 0 | 0 | 0 | 05/08/2008 | 0 | 05/01/2022 | 0 | MnROAD Mainline - Interstate 94 | 0 | 0 | 0 | 0 | 0 | 0 | 0 | 0 | 0 | 0 | 0 | 0 | 0 | 0 | 0 | 0 | 0 | 0 | 1 | 0 | 0 | 1 | 0 | 0 | 0 | 0 | 0 | 0 | 0 | 0 | 0 | 0 | 0 | 0 | 0 | 0 | 0 | 0 | 0 | 0 | 0 | 0 | 0 | 0 | 0 | 0 | 0 | 0 | 0 | 10 |  | 6681545 | 2708
414-P-2008 | 414 | Passing | Rigid | 10/07/2015 | Asphalt | 0 |  | Clay | 0 | 0 | 0 | 0 | 0 | 0 | 0 | 0 | 0 | 0 | 0 | 0 | 05/08/2008 | 0 | 05/01/2022 | 0 | MnROAD Mainline - Interstate 94 | 0 | 0 | 0 | 0 | 0 | 0 | 0 | 0 | 0 | 0 | 0 | 0 | 0 | 0 | 0 | 0 | 0 | 0 | 4 | 0 | 0 | 5 | 0 | 0 | 0 | 0 | 0 | 0 | 0 | 0 | 0 | 0 | 0 | 0 | 0 | 0 | 0 | 0 | 0 | 0 | 0 | 0 | 0 | 0 | 0 | 0 | 0 | 0 | 0 | 10 |  | 1451246 | 2708
414-D-2008 | 414 | Driving | Rigid | 05/18/2016 | Asphalt | 0 |  | Clay | 0 | 0 | 0 | 0 | 0 | 0 | 0 | 0 | 0 | 0 | 0 | 0 | 05/08/2008 | 0 | 05/01/2022 | 0 | MnROAD Mainline - Interstate 94 | 0 | 0 | 0 | 0 | 0 | 0 | 0 | 0 | 0 | 0 | 0 | 0 | 0 | 0 | 0 | 0 | 0 | 0 | 1 | 0 | 0 | 3 | 0 | 0 | 0 | 0 | 0 | 0 | 0 | 0 | 0 | 0 | 0 | 0 | 0 | 0 | 0 | 0 | 0 | 0 | 0 | 0 | 0 | 0 | 0 | 0 | 0 | 0 | 0 | 10 |  | 7530260 | 2932
414-P-2008 | 414 | Passing | Rigid | 05/18/2016 | Asphalt | 0 |  | Clay | 0 | 0 | 0 | 0 | 0 | 0 | 0 | 0 | 0 | 0 | 0 | 0 | 05/08/2008 | 0 | 05/01/2022 | 0 | MnROAD Mainline - Interstate 94 | 0 | 0 | 0 | 0 | 0 | 0 | 0 | 0 | 0 | 0 | 0 | 0 | 0 | 0 | 0 | 0 | 0 | 0 | 2 | 0 | 0 | 5 | 0 | 0 | 0 | 0 | 0 | 0 | 0 | 0 | 0 | 0 | 0 | 0 | 0 | 0 | 0 | 0 | 0 | 0 | 0 | 0 | 0 | 0 | 0 | 0 | 0 | 0 | 0 | 10 |  | 1630988 | 2932
414-D-2008 | 414 | Driving | Rigid | 04/25/2017 | Asphalt | 0 |  | Clay | 0 | 0 | 0 | 0 | 0 | 0 | 0 | 0 | 0 | 0 | 0 | 0 | 05/08/2008 | 0 | 05/01/2022 | 0 | MnROAD Mainline - Interstate 94 | 0 | 0 | 0 | 0 | 0 | 0 | 0 | 0 | 0 | 0 | 0 | 0 | 0 | 0 | 0 | 0 | 0 | 0 | 1 | 0 | 0 | 3 | 0 | 0 | 0 | 0 | 0 | 0 | 0 | 0 | 0 | 0 | 0 | 0 | 0 | 0 | 0 | 0 | 0 | 0 | 0 | 0 | 0 | 0 | 0 | 0 | 0 | 0 | 0 | 10 | 0 | 8329106 | 3274
414-P-2008 | 414 | Passing | Rigid | 04/25/2017 | Asphalt | 0 |  | Clay | 0 | 0 | 0 | 0 | 0 | 0 | 0 | 0 | 0 | 0 | 0 | 0 | 05/08/2008 | 0 | 05/01/2022 | 0 | MnROAD Mainline - Interstate 94 | 0 | 0 | 0 | 0 | 0 | 0 | 0 | 0 | 0 | 0 | 0 | 0 | 0 | 0 | 0 | 0 | 0 | 0 | 0 | 0 | 0 | 0 | 0 | 0 | 0 | 0 | 0 | 0 | 0 | 0 | 0 | 0 | 0 | 0 | 0 | 0 | 0 | 0 | 0 | 0 | 0 | 0 | 0 | 0 | 0 | 0 | 0 | 0 | 0 | 10 | 0 | 1769155 | 3274
414-D-2008 | 414 | Driving | Rigid | 04/26/2018 | Asphalt | 0 |  | Clay | 0 | 0 | 0 | 0 | 0 | 0 | 0 | 0 | 0 | 0 | 0 | 0 | 05/08/2008 | 0 | 05/01/2022 | 0 | MnROAD Mainline - Interstate 94 | 0 | 0 | 0 | 0 | 0 | 0 | 0 | 0 | 0 | 0 | 0 | 0 | 0 | 0 | 0 | 0 | 0 | 0 | 1 | 0 | 0 | 3 | 0 | 0 | 0 | 0 | 0 | 0 | 0 | 0 | 0 | 0 | 0 | 0 | 0 | 0 | 0 | 0 | 0 | 0 | 0 | 0 | 0 | 0 | 0 | 0 | 0 | 0 | 0 | 10 | 0 | 9290758 | 3640
414-P-2008 | 414 | Passing | Rigid | 04/26/2018 | Asphalt | 0 |  | Clay | 0 | 0 | 0 | 0 | 0 | 0 | 0 | 0 | 0 | 0 | 0 | 0 | 05/08/2008 | 0 | 05/01/2022 | 0 | MnROAD Mainline - Interstate 94 | 0 | 0 | 0 | 0 | 0 | 0 | 0 | 0 | 0 | 0 | 0 | 0 | 0 | 0 | 0 | 0 | 0 | 0 | 0 | 0 | 0 | 0 | 0 | 0 | 0 | 0 | 0 | 0 | 0 | 0 | 0 | 0 | 0 | 0 | 0 | 0 | 0 | 0 | 0 | 0 | 0 | 0 | 0 | 0 | 0 | 0 | 0 | 0 | 0 | 10 | 0 | 1900139 | 3640
414-D-2008 | 414 | Driving | Rigid | 11/18/2018 | Asphalt | 0 |  | Clay | 0 | 0 | 0 | 0 | 0 | 0 | 0 | 0 | 0 | 0 | 0 | 0 | 05/08/2008 | 0 | 05/01/2022 | 0 | MnROAD Mainline - Interstate 94 | 0 | 0 | 0 | 0 | 0 | 0 | 0 | 0 | 0 | 0 | 0 | 0 | 0 | 0 | 0 | 0 | 0 | 0 | 1 | 0 | 0 | 3 | 0 | 0 | 0 | 0 | 0 | 0 | 0 | 0 | 0 | 0 | 0 | 0 | 0 | 0 | 0 | 0 | 0 | 0 | 0 | 0 | 0 | 0 | 0 | 0 | 0 | 0 | 0 | 10 | 0 | 9878311 | 3846
414-P-2008 | 414 | Passing | Rigid | 11/18/2018 | Asphalt | 0 |  | Clay | 0 | 0 | 0 | 0 | 0 | 0 | 0 | 0 | 0 | 0 | 0 | 0 | 05/08/2008 | 0 | 05/01/2022 | 0 | MnROAD Mainline - Interstate 94 | 0 | 0 | 0 | 0 | 0 | 0 | 0 | 0 | 0 | 0 | 0 | 0 | 0 | 0 | 0 | 0 | 0 | 0 | 0 | 0 | 0 | 0 | 0 | 0 | 0 | 0 | 0 | 0 | 0 | 0 | 0 | 0 | 0 | 0 | 0 | 0 | 0 | 0 | 0 | 0 | 0 | 0 | 0 | 0 | 0 | 0 | 0 | 0 | 0 | 10 | 0 | 2057600 | 3846
414-D-2008 | 414 | Driving | Rigid | 03/20/2019 | Asphalt | 0 |  | Clay | 0 | 0 | 0 | 0 | 0 | 0 | 0 | 0 | 0 | 0 | 0 | 0 | 05/08/2008 | 0 | 05/01/2022 | 0 | MnROAD Mainline - Interstate 94 | 0 | 0 | 0 | 0 | 0 | 0 | 0 | 0 | 0 | 0 | 0 | 0 | 0 | 0 | 0 | 0 | 0 | 0 | 1 | 0 | 0 | 3 | 0 | 0 | 0 | 0 | 0 | 0 | 0 | 0 | 0 | 0 | 0 | 0 | 0 | 0 | 0 | 0 | 0 | 0 | 0 | 0 | 0 | 0 | 0 | 0 | 0 | 0 | 0 | 10 | 0 | 10324767 | 3968
414-P-2008 | 414 | Passing | Rigid | 03/20/2019 | Asphalt | 0 |  | Clay | 0 | 0 | 0 | 0 | 0 | 0 | 0 | 0 | 0 | 0 | 0 | 0 | 05/08/2008 | 0 | 05/01/2022 | 0 | MnROAD Mainline - Interstate 94 | 0 | 0 | 0 | 0 | 0 | 0 | 0 | 0 | 0 | 0 | 0 | 0 | 0 | 0 | 0 | 0 | 0 | 0 | 0 | 0 | 0 | 0 | 0 | 0 | 0 | 0 | 0 | 0 | 0 | 0 | 0 | 0 | 0 | 0 | 0 | 0 | 0 | 0 | 0 | 0 | 0 | 0 | 0 | 0 | 0 | 0 | 0 | 0 | 0 | 10 | 0 | 2179593 | 3968
414-D-2008 | 414 | Driving | Rigid | 11/25/2019 | Asphalt | 0 |  | Clay | 0 | 0 | 0 | 0 | 0 | 0 | 0 | 0 | 0 | 0 | 0 | 0 | 05/08/2008 | 0 | 05/01/2022 | 0 | MnROAD Mainline - Interstate 94 | 0 | 0 | 0 | 0 | 0 | 0 | 0 | 0 | 0 | 0 | 0 | 0 | 0 | 0 | 0 | 0 | 0 | 0 | 1 | 0 | 0 | 3 | 0 | 0 | 0 | 0 | 0 | 0 | 0 | 0 | 0 | 0 | 0 | 0 | 0 | 0 | 0 | 0 | 0 | 0 | 0 | 0 | 0 | 0 | 0 | 0 | 0 | 0 | 0 | 10 | 0 | 11077059 | 4218
414-P-2008 | 414 | Passing | Rigid | 11/25/2019 | Asphalt | 0 |  | Clay | 0 | 0 | 0 | 0 | 0 | 0 | 0 | 0 | 0 | 0 | 0 | 0 | 05/08/2008 | 0 | 05/01/2022 | 0 | MnROAD Mainline - Interstate 94 | 0 | 0 | 0 | 0 | 0 | 0 | 0 | 0 | 0 | 0 | 0 | 0 | 0 | 0 | 0 | 0 | 0 | 0 | 0 | 0 | 0 | 0 | 0 | 0 | 0 | 0 | 0 | 0 | 0 | 0 | 0 | 0 | 0 | 0 | 0 | 0 | 0 | 0 | 0 | 0 | 0 | 0 | 0 | 0 | 0 | 0 | 0 | 0 | 0 | 10 | 0 | 2439147 | 4218
505-D-2011 | 505 | Driving | Rigid | 09/28/2011 | Concrete | 0 | Aggregate | Clay | 0 | 0 | 0 | 0 | 0 | 0 | 0 | 0 | 0 | 0 | 0 | 0 | 08/01/2011 | 0 | 05/01/2022 | 0 | MnROAD Mainline - Interstate 94 | 0 | 0 | 0 | 0 | 0 | 0 | 0 | 0 | 0 | 0 | 0 | 0 | 0 | 0 | 0 | 0 | 0 | 0 | 0 | 0 | 0 | 0 | 0 | 0 | 0 | 0 | 0 | 0 | 0 | 0 | 0 | 0 | 0 | 0 | 0 | 0 | 0 | 0 | 0 | 0 | 0 | 0 | 0 | 0 | 0 | 0 | 0 | 0 | 0 | 52 | 1st survey after reconstruction |  | 58
505-P-2011 | 505 | Passing | Rigid | 09/28/2011 | Concrete | 0 | Aggregate | Clay | 0 | 0 | 0 | 0 | 0 | 0 | 0 | 0 | 0 | 0 | 0 | 0 | 08/01/2011 | 0 | 05/01/2022 | 0 | MnROAD Mainline - Interstate 94 | 0 | 0 | 0 | 0 | 0 | 0 | 0 | 0 | 0 | 0 | 0 | 0 | 0 | 0 | 0 | 0 | 0 | 0 | 0 | 0 | 0 | 0 | 0 | 0 | 0 | 0 | 0 | 0 | 0 | 0 | 0 | 0 | 0 | 0 | 0 | 0 | 0 | 0 | 0 | 0 | 0 | 0 | 0 | 0 | 0 | 0 | 0 | 0 | 0 | 52 | 1st survey after reconstruction |  | 58
505-D-2011 | 505 | Driving | Rigid | 04/23/2012 | Concrete | 0 | Aggregate | Clay | 0 | 0 | 0 | 0 | 0 | 0 | 0 | 0 | 0 | 0 | 0 | 0 | 08/01/2011 | 0 | 05/01/2022 | 0 | MnROAD Mainline - Interstate 94 | 0 | 0 | 0 | 0 | 0 | 0 | 0 | 0 | 0 | 0 | 0 | 0 | 0 | 0 | 0 | 0 | 0 | 0 | 22 | 0 | 0 | 31 | 0 | 0 | 0 | 0 | 0 | 0 | 0 | 0 | 0 | 0 | 0 | 0 | 0 | 0 | 0 | 0 | 0 | 0 | 0 | 0 | 0 | 0 | 0 | 0 | 0 | 0 | 0 | 52 |  | 569527 | 266
505-P-2011 | 505 | Passing | Rigid | 04/23/2012 | Concrete | 0 | Aggregate | Clay | 0 | 0 | 0 | 0 | 0 | 0 | 0 | 0 | 0 | 0 | 0 | 0 | 08/01/2011 | 0 | 05/01/2022 | 0 | MnROAD Mainline - Interstate 94 | 0 | 0 | 0 | 0 | 0 | 0 | 0 | 0 | 0 | 0 | 0 | 0 | 0 | 0 | 0 | 0 | 0 | 0 | 11 | 0 | 0 | 13 | 0 | 0 | 0 | 0 | 0 | 0 | 0 | 0 | 0 | 0 | 0 | 0 | 0 | 0 | 0 | 0 | 0 | 0 | 0 | 0 | 0 | 0 | 0 | 0 | 0 | 0 | 0 | 52 |  | 130231 | 266
505-D-2011 | 505 | Driving | Rigid | 09/24/2013 | Concrete | 0 | Aggregate | Clay | 0 | 0 | 0 | 0 | 0 | 0 | 0 | 0 | 0 | 0 | 0 | 0 | 08/01/2011 | 0 | 05/01/2022 | 0 | MnROAD Mainline - Interstate 94 | 0 | 0 | 0 | 0 | 0 | 0 | 0 | 0 | 0 | 0 | 0 | 0 | 0 | 0 | 0 | 0 | 0 | 0 | 22 | 0 | 0 | 31 | 0 | 0 | 0 | 0 | 0 | 0 | 0 | 0 | 0 | 0 | 0 | 0 | 0 | 0 | 0 | 0 | 0 | 0 | 0 | 0 | 0 | 0 | 0 | 0 | 0 | 0 | 0 | 52 |  | 1976993 | 785
505-P-2011 | 505 | Passing | Rigid | 09/24/2013 | Concrete | 0 | Aggregate | Clay | 0 | 0 | 0 | 0 | 0 | 0 | 0 | 0 | 0 | 0 | 0 | 0 | 08/01/2011 | 0 | 05/01/2022 | 0 | MnROAD Mainline - Interstate 94 | 0 | 0 | 0 | 0 | 0 | 0 | 0 | 0 | 0 | 0 | 0 | 0 | 0 | 0 | 0 | 0 | 0 | 0 | 14 | 0 | 0 | 18 | 0 | 0 | 0 | 0 | 0 | 0 | 0 | 0 | 0 | 0 | 0 | 0 | 0 | 0 | 0 | 0 | 0 | 0 | 0 | 0 | 0 | 0 | 0 | 0 | 0 | 0 | 0 | 52 |  | 498655 | 785
505-D-2011 | 505 | Driving | Rigid | 05/07/2014 | Concrete | 0 | Aggregate | Clay | 0 | 0 | 0 | 0 | 0 | 0 | 0 | 0 | 0 | 0 | 0 | 0 | 08/01/2011 | 0 | 05/01/2022 | 0 | MnROAD Mainline - Interstate 94 | 0 | 0 | 0 | 0 | 0 | 0 | 0 | 0 | 0 | 0 | 0 | 0 | 0 | 0 | 0 | 0 | 0 | 0 | 26 | 0 | 0 | 37 | 0 | 0 | 0 | 0 | 0 | 0 | 0 | 0 | 0 | 0 | 0 | 0 | 0 | 0 | 0 | 0 | 0 | 0 | 0 | 0 | 0 | [5 empty] | 0 | 52 |  | 2668360 | 1010
505-P-2011 | 505 | Passing | Rigid | 05/07/2014 | Concrete | 0 | Aggregate | Clay | 0 | 0 | 0 | 0 | 0 | 0 | 0 | 0 | 0 | 0 | 0 | 0 | 08/01/2011 | 0 | 05/01/2022 | 0 | MnROAD Mainline - Interstate 94 | 0 | 0 | 0 | 0 | 0 | 0 | 0 | 0 | 0 | 0 | 0 | 0 | 0 | 0 | 0 | 0 | 0 | 0 | 16 | 0 | 0 | 20 | 0 | 0 | 0 | 0 | 0 | 0 | 0 | 0 | 0 | 0 | 0 | 0 | 0 | 0 | 0 | 0 | 0 | 0 | 0 | 0 | 0 | [5 empty] | 0 | 52 |  | 667734 | 1010
505-D-2011 | 505 | Driving | Rigid | 10/21/2014 | Concrete | 0 | Aggregate | Clay | 0 | 0 | 0 | 0 | 0 | 0 | 0 | 0 | 0 | 0 | 0 | 0 | 08/01/2011 | 0 | 05/01/2022 | 0 | MnROAD Mainline - Interstate 94 | 0 | 0 | 0 | 0 | 0 | 0 | 0 | 0 | 0 | 0 | 0 | 0 | 0 | 0 | 0 | 1 | 0 | 0 | 32 | 0 | 0 | 44 | 0 | 0 | 0 | 0 | 0 | 0 | 0 | 0 | 0 | 0 | 0 | 0 | 0 | 0 | 0 | 0 | 0 | 0 | 0 | 0 | 0 | [5 empty] | 0 | 52 |  | 3176288 | 1177
505-P-2011 | 505 | Passing | Rigid | 10/21/2014 | Concrete | 0 | Aggregate | Clay | 0 | 0 | 0 | 0 | 0 | 0 | 0 | 0 | 0 | 0 | 0 | 0 | 08/01/2011 | 0 | 05/01/2022 | 0 | MnROAD Mainline - Interstate 94 | 0 | 0 | 0 | 0 | 0 | 0 | 0 | 0 | 0 | 0 | 0 | 0 | 0 | 0 | 0 | 0 | 0 | 0 | 18 | 0 | 0 | 22 | 0 | 0 | 0 | 0 | 0 | 0 | 0 | 0 | 0 | 0 | 0 | 0 | 0 | 0 | 0 | 0 | 0 | 0 | 0 | 0 | 0 | [5 empty] | 0 | 52 |  | 780840 | 1177
505-D-2011 | 505 | Driving | Rigid | 03/23/2015 | Concrete | 0 | Aggregate | Clay | 0 | 0 | 0 | 0 | 0 | 0 | 0 | 0 | 0 | 0 | 0 | 0 | 08/01/2011 | 0 | 05/01/2022 | 0 | MnROAD Mainline - Interstate 94 | 0 | 0 | 0 | 0 | 0 | 0 | 0 | 0 | 0 | 0 | 0 | 0 | 0 | 0 | 0 | 1 | 0 | 0 | 40 | 0 | 0 | 51 | 0 | 0 | 0 | 0 | 0 | 0 | 0 | 0 | 0 | 0 | 0 | 0 | 0 | 0 | 0 | 0 | 0 | 0 | 0 | 0 | 0 | 0 | 0 | 0 | 0 | 0 | 0 | 52 |  | 3748282 | 1330
505-P-2011 | 505 | Passing | Rigid | 03/23/2015 | Concrete | 0 | Aggregate | Clay | 0 | 0 | 0 | 0 | 0 | 0 | 0 | 0 | 0 | 0 | 0 | 0 | 08/01/2011 | 0 | 05/01/2022 | 0 | MnROAD Mainline - Interstate 94 | 0 | 0 | 0 | 0 | 0 | 0 | 0 | 0 | 0 | 0 | 0 | 0 | 0 | 0 | 0 | 0 | 0 | 0 | 28 | 0 | 0 | 29 | 0 | 0 | 0 | 0 | 0 | 20 | 0 | 0 | 0 | 0 | 0 | 0 | 0 | 0 | 0 | 0 | 0 | 0 | 0 | 0 | 0 | 0 | 0 | 0 | 0 | 0 | 0 | 52 |  | 799506 | 1330
505-D-2011 | 505 | Driving | Rigid | 08/21/2015 | Concrete | 0 | Aggregate | Clay | 0 | 0 | 0 | 0 | 0 | 0 | 0 | 0 | 0 | 0 | 0 | 0 | 08/01/2011 | 0 | 05/01/2022 | 0 | MnROAD Mainline - Interstate 94 | 0 | 0 | 0 | 0 | 0 | 0 | 0 | 0 | 0 | 0 | 0 | 0 | 0 | 0 | 0 | 2 | 0 | 0 | 42 | 0 | 0 | 52 | 0 | 0 | 0 | 0 | 0 | 0 | 0 | 0 | 0 | 0 | 0 | 0 | 0 | 0 | 0 | 0 | 0 | 0 | 0 | 0 | 0 | 0 | 0 | 0 | 0 | 0 | 0 | 52 |  | 4250549 | 1481
505-P-2011 | 505 | Passing | Rigid | 08/21/2015 | Concrete | 0 | Aggregate | Clay | 0 | 0 | 0 | 0 | 0 | 0 | 0 | 0 | 0 | 0 | 0 | 0 | 08/01/2011 | 0 | 05/01/2022 | 0 | MnROAD Mainline - Interstate 94 | 0 | 0 | 0 | 0 | 0 | 0 | 0 | 0 | 0 | 0 | 0 | 0 | 0 | 0 | 0 | 0 | 0 | 0 | 30 | 0 | 0 | 31 | 0 | 0 | 0 | 0 | 0 | 20 | 0 | 0 | 0 | 0 | 0 | 0 | 0 | 0 | 0 | 0 | 0 | 0 | 0 | 0 | 0 | 0 | 0 | 0 | 0 | 0 | 0 | 52 |  | 818611 | 1481
505-D-2011 | 505 | Driving | Rigid | 03/22/2016 | Concrete | 0 | Aggregate | Clay | 0 | 0 | 0 | 0 | 0 | 0 | 0 | 0 | 1 | 0 | 0 | 0 | 08/01/2011 | 0 | 05/01/2022 | 0 | MnROAD Mainline - Interstate 94 | 0 | 0 | 0 | 0 | 0 | 0 | 0 | 0 | 0 | 0 | 0 | 0 | 0 | 0 | 0 | 2 | 0 | 0 | 46 | 0 | 0 | 56 | 0 | 0 | 0 | 0 | 0 | 0 | 0 | 0 | 0 | 0 | 0 | 0 | 0 | 0 | 0 | 0 | 0 | 0 | 0 | 0 | 0 | 0 | 0 | 1 | 0 | 0 | 1 | 52 |  | 5022438 | 1695
505-P-2011 | 505 | Passing | Rigid | 03/22/2016 | Concrete | 0 | Aggregate | Clay | 0 | 0 | 0 | 0 | 0 | 0 | 0 | 0 | 0 | 0 | 0 | 0 | 08/01/2011 | 0 | 05/01/2022 | 0 | MnROAD Mainline - Interstate 94 | 0 | 0 | 0 | 0 | 0 | 0 | 0 | 0 | 0 | 0 | 0 | 0 | 0 | 0 | 0 | 0 | 0 | 0 | 33 | 0 | 0 | 34 | 0 | 0 | 0 | 0 | 0 | 26 | 0 | 0 | 0 | 0 | 0 | 0 | 0 | 0 | 0 | 0 | 0 | 0 | 0 | 0 | 0 | 0 | 0 | 0 | 0 | 0 | 0 | 52 |  | 954696 | 1695
505-D-2011 | 505 | Driving | Rigid | 03/22/2017 | Concrete | 0 | Aggregate | Clay | 0 | 0 | 0 | 0 | 0 | 0 | 0 | 0 | 7 | 0 | 0 | 0 | 08/01/2011 | 0 | 05/01/2022 | 0 | MnROAD Mainline - Interstate 94 | 0 | 0 | 0 | 0 | 0 | 0 | 0 | 0 | 0 | 0 | 0 | 0 | 0 | 0 | 0 | 2 | 0 | 0 | 55 | 0 | 0 | 65 | 0 | 0 | 0 | 0 | 0 | 0 | 0 | 0 | 0 | 0 | 0 | 0 | 0 | 0 | 0 | 0 | 0 | 0 | 0 | 0 | 0 | 0 | 0 | 2 | 0 | 0 | 1 | 52 | 0 | 5885692 | 2060
505-P-2011 | 505 | Passing | Rigid | 03/22/2017 | Concrete | 0 | Aggregate | Clay | 0 | 0 | 0 | 0 | 0 | 0 | 0 | 0 | 0 | 0 | 0 | 0 | 08/01/2011 | 0 | 05/01/2022 | 0 | MnROAD Mainline - Interstate 94 | 0 | 0 | 0 | 0 | 0 | 0 | 0 | 0 | 0 | 0 | 0 | 0 | 0 | 0 | 0 | 0 | 0 | 0 | 46 | 0 | 0 | 45 | 0 | 0 | 0 | 0 | 0 | 26 | 0 | 0 | 0 | 0 | 0 | 0 | 0 | 0 | 0 | 0 | 0 | 0 | 0 | 0 | 0 | 0 | 0 | 0 | 0 | 0 | 0 | 52 | 0 | 1125900 | 2060
505-D-2011 | 505 | Driving | Rigid | 04/23/2018 | Concrete | 0 | Aggregate | Clay | 0 | 0 | 0 | 0 | 0 | 0 | 0 | 0 | 5 | 2 | 0 | 0 | 08/01/2011 | 0 | 05/01/2022 | 0 | MnROAD Mainline - Interstate 94 | 0 | 0 | 0 | 0 | 0 | 0 | 0 | 0 | 0 | 0 | 0 | 0 | 0 | 0 | 0 | 2 | 0 | 0 | 55 | 0 | 0 | 65 | 0 | 0 | 0 | 0 | 0 | 0 | 0 | 0 | 0 | 0 | 0 | 0 | 0 | 0 | 0 | 0 | 0 | 0 | 0 | 0 | 0 | 2 | 62 | 2 | 1 | 0 | 2 | 52 | 0 | 6998623 | 2457
505-P-2011 | 505 | Passing | Rigid | 04/23/2018 | Concrete | 0 | Aggregate | Clay | 0 | 0 | 0 | 0 | 0 | 0 | 0 | 0 | 0 | 0 | 0 | 0 | 08/01/2011 | 0 | 05/01/2022 | 0 | MnROAD Mainline - Interstate 94 | 0 | 0 | 0 | 0 | 0 | 0 | 0 | 0 | 0 | 0 | 0 | 0 | 0 | 0 | 0 | 0 | 0 | 0 | 46 | 0 | 0 | 45 | 0 | 0 | 0 | 0 | 0 | 26 | 0 | 0 | 0 | 0 | 0 | 0 | 0 | 0 | 0 | 0 | 0 | 0 | 0 | 0 | 0 | 0 | 0 | 0 | 0 | 0 | 0 | 52 | 0 | 1272552 | 2457
505-D-2011 | 505 | Driving | Rigid | 11/16/2018 | Concrete | 0 | Aggregate | Clay | 0 | 0 | 0 | 0 | 0 | 0 | 0 | 0 | 11 | 2 | 0 | 0 | 08/01/2011 | 0 | 05/01/2022 | 0 | MnROAD Mainline - Interstate 94 | 0 | 0 | 0 | 0 | 0 | 0 | 0 | 0 | 0 | 0 | 0 | 0 | 0 | 0 | 0 | 2 | 0 | 0 | 60 | 0 | 0 | 71 | 0 | 0 | 0 | 0 | 0 | 0 | 0 | 0 | 0 | 0 | 0 | 0 | 0 | 0 | 0 | 0 | 0 | 0 | 0 | 0 | 0 | 2 | 62 | 3 | 1 | 0 | 5 | 52 | 0 | 7586176 | 2664
505-P-2011 | 505 | Passing | Rigid | 11/16/2018 | Concrete | 0 | Aggregate | Clay | 0 | 0 | 0 | 0 | 0 | 0 | 0 | 0 | 0 | 0 | 0 | 0 | 08/01/2011 | 0 | 05/01/2022 | 0 | MnROAD Mainline - Interstate 94 | 0 | 0 | 0 | 0 | 0 | 0 | 0 | 0 | 0 | 0 | 0 | 0 | 0 | 0 | 0 | 0 | 0 | 0 | 46 | 0 | 0 | 45 | 0 | 0 | 0 | 0 | 0 | 26 | 0 | 0 | 0 | 0 | 0 | 0 | 0 | 0 | 0 | 0 | 0 | 0 | 0 | 0 | 0 | 0 | 0 | 0 | 0 | 0 | 0 | 52 | 0 | 1430013 | 2664
505-D-2011 | 505 | Driving | Rigid | 03/19/2019 | Concrete | 0 | Aggregate | Clay | 0 | 0 | 0 | 0 | 0 | 0 | 0 | 0 | 11 | 2 | 0 | 0 | 08/01/2011 | 0 | 05/01/2022 | 0 | MnROAD Mainline - Interstate 94 | 0 | 0 | 0 | 0 | 0 | 0 | 0 | 0 | 0 | 0 | 0 | 0 | 0 | 0 | 0 | 2 | 0 | 0 | 60 | 0 | 0 | 71 | 0 | 0 | 0 | 0 | 0 | 0 | 0 | 0 | 0 | 0 | 0 | 0 | 0 | 0 | 0 | 0 | 0 | 0 | 0 | 0 | 0 | 2 | 62 | 3 | 1 | 0 | 5 | 52 | 0 | 8032632 | 2787
505-P-2011 | 505 | Passing | Rigid | 03/19/2019 | Concrete | 0 | Aggregate | Clay | 0 | 0 | 0 | 0 | 0 | 0 | 0 | 0 | 0 | 0 | 0 | 0 | 08/01/2011 | 0 | 05/01/2022 | 0 | MnROAD Mainline - Interstate 94 | 0 | 0 | 0 | 0 | 0 | 0 | 0 | 0 | 0 | 0 | 0 | 0 | 0 | 0 | 0 | 0 | 0 | 0 | 46 | 0 | 0 | 45 | 0 | 0 | 0 | 0 | 0 | 26 | 0 | 0 | 0 | 0 | 0 | 0 | 0 | 0 | 0 | 0 | 0 | 0 | 0 | 0 | 0 | 0 | 0 | 0 | 0 | 0 | 0 | 52 | 0 | 1552006 | 2787
505-D-2011 | 505 | Driving | Rigid | 10/23/2019 | Concrete | 0 | Aggregate | Clay | 0 | 0 | 0 | 0 | 0 | 0 | 0 | 0 | 17 | 2 | 0 | 0 | 08/01/2011 | 0 | 05/01/2022 | 0 | MnROAD Mainline - Interstate 94 | 0 | 0 | 0 | 0 | 0 | 0 | 0 | 0 | 0 | 0 | 0 | 0 | 0 | 0 | 0 | 4 | 0 | 0 | 77 | 0 | 0 | 89 | 0 | 0 | 0 | 0 | 0 | 0 | 0 | 0 | 0 | 0 | 0 | 0 | 0 | 0 | 0 | 0 | 0 | 0 | 0 | 0 | 0 | 2 | 62 | 4 | 1 | 0 | 5 | 52 | 0 | 8683636 | 3005
505-P-2011 | 505 | Passing | Rigid | 10/23/2019 | Concrete | 0 | Aggregate | Clay | 0 | 0 | 0 | 0 | 0 | 0 | 0 | 0 | 10 | 0 | 0 | 0 | 08/01/2011 | 0 | 05/01/2022 | 0 | MnROAD Mainline - Interstate 94 | 0 | 0 | 0 | 0 | 0 | 0 | 0 | 0 | 0 | 0 | 0 | 0 | 0 | 0 | 0 | 0 | 0 | 0 | 47 | 0 | 0 | 47 | 0 | 0 | 0 | 0 | 0 | 26 | 0 | 0 | 0 | 0 | 0 | 0 | 0 | 0 | 0 | 0 | 0 | 0 | 0 | 0 | 0 | 0 | 0 | 3 | 0 | 0 | 0 | 52 | 0 | 1782481 | 3005
506-D-2017 | 506 | Driving | Rigid | 06/27/2017 | Aggregate | 0 | Aggregate | Clay | 0 | 0 | 0 | 0 | 0 | 0 | 0 | 0 | 0 | 0 | 0 | 0 | 06/06/2017 | 0 | 05/01/2022 | 0 | MnROAD Mainline - Interstate 94 | 0 | 0 | 0 | 0 | 0 | 0 | 0 | 0 | 0 | 0 | 0 | 0 | 0 | 0 | 0 | 0 | 0 | 0 | 0 | 0 | 0 | 0 | 0 | 0 | 0 | 0 | 0 | 0 | 0 | 0 | 0 | 0 | 0 | 0 | 0 | 0 | 0 | 0 | 0 | 0 | 0 | 0 | 0 | 0 | 0 | 0 | 0 | 0 | 0 | 48 | New Construction |  | 21
506-P-2017 | 506 | Passing | Rigid | 06/27/2017 | Aggregate | 0 | Aggregate | Clay | 0 | 0 | 0 | 0 | 0 | 0 | 0 | 0 | 0 | 0 | 0 | 0 | 06/06/2017 | 0 | 05/01/2022 | 0 | MnROAD Mainline - Interstate 94 | 0 | 0 | 0 | 0 | 0 | 0 | 0 | 0 | 0 | 0 | 0 | 0 | 0 | 0 | 0 | 0 | 0 | 0 | 0 | 0 | 0 | 0 | 0 | 0 | 0 | 0 | 0 | 0 | 0 | 0 | 0 | 0 | 0 | 0 | 0 | 0 | 0 | 0 | 0 | 0 | 0 | 0 | 0 | 0 | 0 | 0 | 0 | 0 | 0 | 48 | New Construction |  | 21
506-D-2017 | 506 | Driving | Rigid | 03/14/2018 | Aggregate | 0 | Aggregate | Clay | 0 | 0 | 0 | 0 | 0 | 0 | 0 | 0 | 0 | 0 | 0 | 0 | 06/06/2017 | 0 | 05/01/2022 | 0 | MnROAD Mainline - Interstate 94 | 1 | 0 | 0 | 6 | 0 | 0 | 0 | 0 | 0 | 0 | 0 | 0 | 0 | 0 | 0 | 3 | 0 | 0 | 0 | 0 | 0 | 0 | 0 | 0 | 0 | 0 | 0 | 0 | 0 | 0 | 0 | 0 | 0 | 0 | 0 | 0 | 0 | 0 | 0 | 0 | 0 | 0 | 0 | 0 | 0 | 0 | 0 | 0 | 1 | 48 | 0 | 694430 | 281
506-P-2017 | 506 | Passing | Rigid | 03/14/2018 | Aggregate | 0 | Aggregate | Clay | 0 | 0 | 0 | 0 | 0 | 0 | 0 | 0 | 0 | 0 | 0 | 0 | 06/06/2017 | 0 | 05/01/2022 | 0 | MnROAD Mainline - Interstate 94 | 0 | 0 | 0 | 0 | 0 | 0 | 0 | 0 | 0 | 0 | 0 | 0 | 0 | 0 | 0 | 0 | 0 | 0 | 18 | 0 | 0 | 23 | 0 | 0 | 0 | 0 | 0 | 0 | 0 | 0 | 0 | 0 | 0 | 0 | 0 | 0 | 0 | 0 | 0 | 0 | 0 | 0 | 0 | 0 | 0 | 0 | 0 | 0 | 0 | 48 | 0 | 82755 | 281
506-D-2017 | 506 | Driving | Rigid | 11/16/2018 | Aggregate | 1 | Aggregate | Clay | 0 | 0 | 0 | 0 | 0 | 0 | 0 | 0 | 0 | 0 | 0 | 0 | 06/06/2017 | 0 | 05/01/2022 | 0 | MnROAD Mainline - Interstate 94 | 1 | 0 | 0 | 6 | 0 | 0 | 0 | 0 | 0 | 0 | 0 | 0 | 0 | 0 | 0 | 3 | 0 | 0 | 1 | 0 | 0 | 1 | 0 | 0 | 0 | 0 | 0 | 0 | 0 | 0 | 0 | 0 | 0 | 0 | 0 | 0 | 0 | 0 | 0 | 0 | 0 | 0 | 0 | 0 | 0 | 0 | 0 | 0 | 2 | 48 | 0 | 1443076 | 528
506-P-2017 | 506 | Passing | Rigid | 11/16/2018 | Aggregate | 0 | Aggregate | Clay | 0 | 0 | 0 | 0 | 0 | 0 | 0 | 0 | 0 | 0 | 0 | 0 | 06/06/2017 | 0 | 05/01/2022 | 0 | MnROAD Mainline - Interstate 94 | 0 | 0 | 0 | 0 | 0 | 0 | 0 | 0 | 0 | 0 | 0 | 0 | 0 | 0 | 0 | 0 | 0 | 0 | 18 | 0 | 0 | 23 | 0 | 0 | 0 | 0 | 0 | 0 | 0 | 0 | 0 | 0 | 0 | 0 | 0 | 0 | 0 | 0 | 0 | 0 | 0 | 0 | 0 | 0 | 0 | 0 | 0 | 0 | 0 | 48 | 0 | 275993 | 528
506-D-2017 | 506 | Driving | Rigid | 03/19/2019 | Aggregate | 1 | Aggregate | Clay | 0 | 0 | 0 | 0 | 0 | 0 | 0 | 0 | 0 | 0 | 0 | 0 | 06/06/2017 | 0 | 05/01/2022 | 0 | MnROAD Mainline - Interstate 94 | 1 | 0 | 0 | 6 | 0 | 0 | 0 | 0 | 0 | 0 | 0 | 0 | 0 | 0 | 0 | 6 | 0 | 0 | 2 | 0 | 0 | 2 | 0 | 0 | 0 | 0 | 0 | 0 | 0 | 0 | 0 | 0 | 0 | 0 | 0 | 0 | 0 | 0 | 0 | 0 | 0 | 0 | 0 | 0 | 0 | 0 | 0 | 0 | 2 | 48 | 0 | 1889532 | 651
506-P-2017 | 506 | Passing | Rigid | 03/19/2019 | Aggregate | 0 | Aggregate | Clay | 0 | 0 | 0 | 0 | 0 | 0 | 0 | 0 | 0 | 0 | 0 | 0 | 06/06/2017 | 0 | 05/01/2022 | 0 | MnROAD Mainline - Interstate 94 | 0 | 0 | 0 | 0 | 0 | 0 | 0 | 0 | 0 | 0 | 0 | 0 | 0 | 0 | 0 | 0 | 0 | 0 | 19 | 0 | 0 | 24 | 0 | 0 | 0 | 0 | 0 | 0 | 0 | 0 | 0 | 0 | 0 | 0 | 0 | 0 | 0 | 0 | 0 | 0 | 0 | 0 | 0 | 0 | 0 | 0 | 0 | 0 | 0 | 48 | 0 | 397986 | 651
506-D-2017 | 506 | Driving | Rigid | 10/25/2019 | Aggregate | 1 | Aggregate | Clay | 0 | 0 | 0 | 0 | 0 | 0 | 0 | 0 | 0 | 0 | 0 | 0 | 06/06/2017 | 0 | 05/01/2022 | 0 | MnROAD Mainline - Interstate 94 | 2 | 0 | 0 | 12 | 0 | 0 | 0 | 0 | 0 | 0 | 0 | 0 | 0 | 0 | 0 | 6 | 0 | 0 | 5 | 2 | 0 | 5 | 2 | 0 | 0 | 0 | 0 | 0 | 0 | 0 | 0 | 0 | 0 | 0 | 0 | 0 | 0 | 0 | 0 | 0 | 0 | 0 | 0 | 0 | 0 | 0 | 0 | 0 | 3 | 48 | 0 | 2540536 | 871
506-P-2017 | 506 | Passing | Rigid | 10/25/2019 | Aggregate | 0 | Aggregate | Clay | 0 | 0 | 0 | 0 | 0 | 0 | 0 | 0 | 0 | 0 | 0 | 0 | 06/06/2017 | 0 | 05/01/2022 | 0 | MnROAD Mainline - Interstate 94 | 0 | 0 | 0 | 0 | 0 | 0 | 0 | 0 | 0 | 0 | 0 | 0 | 0 | 0 | 0 | 0 | 0 | 0 | 21 | 0 | 0 | 25 | 0 | 0 | 0 | 0 | 0 | 0 | 0 | 0 | 0 | 0 | 0 | 0 | 0 | 0 | 0 | 0 | 0 | 0 | 0 | 0 | 0 | 0 | 0 | 0 | 0 | 0 | 0 | 48 | 0 | 628461 | 871
514-D-2008 | 514 | Driving | Rigid | 11/19/2008 | Asphalt | 0 |  | Clay | 0 | 0 | 0 | 0 | 0 | 0 | 0 | 0 | 0 | 0 | 0 | 0 | 05/08/2008 | 0 | 05/01/2022 | 0 | MnROAD Mainline - Interstate 94 | 0 | 0 | 0 | 0 | 0 | 0 | 0 | 0 | 0 | 0 | 0 | 0 | 0 | 0 | 0 | 0 | 0 | 0 | 0 | 0 | 0 | 0 | 0 | 0 | 0 | 0 | 0 | 0 | 0 | 0 | 0 | 0 | 0 | 0 | 0 | 0 | 0 | 0 | 0 | 0 | 0 | 0 | 0 | 0 | 0 | 0 | 0 | 0 | 0 | 12 | initial survey after reconstruction |  | 195
514-P-2008 | 514 | Passing | Rigid | 11/19/2008 | Asphalt | 0 |  | Clay | 0 | 0 | 0 | 0 | 0 | 0 | 0 | 0 | 0 | 0 | 0 | 0 | 05/08/2008 | 0 | 05/01/2022 | 0 | MnROAD Mainline - Interstate 94 | 0 | 0 | 0 | 0 | 0 | 0 | 0 | 0 | 0 | 0 | 0 | 0 | 0 | 0 | 0 | 0 | 0 | 0 | 0 | 0 | 0 | 0 | 0 | 0 | 0 | 0 | 0 | 0 | 0 | 0 | 0 | 0 | 0 | 0 | 0 | 0 | 0 | 0 | 0 | 0 | 0 | 0 | 0 | 0 | 0 | 0 | 0 | 0 | 0 | 12 | initial survey after reconstruction |  | 195
514-D-2008 | 514 | Driving | Rigid | 06/22/2009 | Asphalt | 0 |  | Clay | 0 | 0 | 0 | 0 | 0 | 0 | 0 | 0 | 0 | 0 | 0 | 0 | 05/08/2008 | 0 | 05/01/2022 | 0 | MnROAD Mainline - Interstate 94 | 0 | 0 | 0 | 0 | 0 | 0 | 0 | 0 | 0 | 0 | 0 | 0 | 0 | 0 | 0 | 0 | 0 | 0 | 0 | 0 | 0 | 0 | 0 | 0 | 0 | 0 | 0 | 0 | 0 | 0 | 0 | 0 | 0 | 0 | 0 | 0 | 0 | 0 | 0 | 0 | 0 | 0 | 0 | 0 | 0 | 0 | 0 | 0 | 0 | 12 | popouts throughout cell | 404434 | 410
514-P-2008 | 514 | Passing | Rigid | 06/22/2009 | Asphalt | 0 |  | Clay | 0 | 0 | 0 | 0 | 0 | 0 | 0 | 0 | 0 | 0 | 0 | 0 | 05/08/2008 | 0 | 05/01/2022 | 0 | MnROAD Mainline - Interstate 94 | 0 | 0 | 0 | 0 | 0 | 0 | 0 | 0 | 0 | 0 | 0 | 0 | 0 | 0 | 0 | 0 | 0 | 0 | 0 | 0 | 0 | 0 | 0 | 0 | 0 | 0 | 0 | 0 | 0 | 0 | 0 | 0 | 0 | 0 | 0 | 0 | 0 | 0 | 0 | 0 | 0 | 0 | 0 | 0 | 0 | 0 | 0 | 0 | 0 | 12 | popouts throughout cell | 96636 | 410
514-D-2008 | 514 | Driving | Rigid | 09/16/2009 | Asphalt | 0 |  | Clay | 0 | 0 | 0 | 0 | 0 | 0 | 0 | 0 | 0 | 0 | 0 | 0 | 05/08/2008 | 0 | 05/01/2022 | 0 | MnROAD Mainline - Interstate 94 | 0 | 0 | 0 | 0 | 0 | 0 | 0 | 0 | 0 | 0 | 0 | 0 | 0 | 0 | 0 | 0 | 0 | 0 | 0 | 0 | 0 | 0 | 0 | 0 | 0 | 0 | 0 | 0 | 0 | 0 | 0 | 0 | 0 | 0 | 0 | 0 | 0 | 0 | 0 | 0 | 0 | 0 | 0 | 0 | 0 | 0 | 0 | 0 | 0 | 12 |  | 682868 | 496
514-P-2008 | 514 | Passing | Rigid | 09/16/2009 | Asphalt | 0 |  | Clay | 0 | 0 | 0 | 0 | 0 | 0 | 0 | 0 | 0 | 0 | 0 | 0 | 05/08/2008 | 0 | 05/01/2022 | 0 | MnROAD Mainline - Interstate 94 | 0 | 0 | 0 | 0 | 0 | 0 | 0 | 0 | 0 | 0 | 0 | 0 | 0 | 0 | 0 | 0 | 0 | 0 | 0 | 0 | 0 | 0 | 0 | 0 | 0 | 0 | 0 | 0 | 0 | 0 | 0 | 0 | 0 | 0 | 0 | 0 | 0 | 0 | 0 | 0 | 0 | 0 | 0 | 0 | 0 | 0 | 0 | 0 | 0 | 12 |  | 174165 | 496
514-D-2008 | 514 | Driving | Rigid | 04/02/2010 | Asphalt | 0 |  | Clay | 0 | 0 | 0 | 0 | 0 | 0 | 0 | 0 | 0 | 0 | 0 | 0 | 05/08/2008 | 0 | 05/01/2022 | 0 | MnROAD Mainline - Interstate 94 | 0 | 0 | 0 | 0 | 0 | 0 | 0 | 0 | 0 | 0 | 0 | 0 | 0 | 0 | 0 | 0 | 0 | 0 | 0 | 0 | 0 | 0 | 0 | 0 | 0 | 0 | 0 | 0 | 0 | 0 | 0 | 0 | 0 | 0 | 0 | 0 | 0 | 0 | 0 | 0 | 0 | 0 | 0 | 0 | 0 | 0 | 0 | 0 | 0 | 12 |  | 1300543 | 694
514-P-2008 | 514 | Passing | Rigid | 04/02/2010 | Asphalt | 0 |  | Clay | 0 | 0 | 0 | 0 | 0 | 0 | 0 | 0 | 0 | 0 | 0 | 0 | 05/08/2008 | 0 | 05/01/2022 | 0 | MnROAD Mainline - Interstate 94 | 0 | 0 | 0 | 0 | 0 | 0 | 0 | 0 | 0 | 0 | 0 | 0 | 0 | 0 | 0 | 0 | 0 | 0 | 0 | 0 | 0 | 0 | 0 | 0 | 0 | 0 | 0 | 0 | 0 | 0 | 0 | 0 | 0 | 0 | 0 | 0 | 0 | 0 | 0 | 0 | 0 | 0 | 0 | 0 | 0 | 0 | 0 | 0 | 0 | 12 |  | 313519 | 694
514-D-2008 | 514 | Driving | Rigid | 09/17/2010 | Asphalt | 0 |  | Clay | 0 | 0 | 0 | 0 | 0 | 0 | 0 | 0 | 0 | 0 | 0 | 0 | 05/08/2008 | 0 | 05/01/2022 | 0 | MnROAD Mainline - Interstate 94 | 0 | 0 | 0 | 0 | 0 | 0 | 0 | 0 | 0 | 0 | 0 | 0 | 0 | 0 | 0 | 0 | 0 | 0 | 0 | 0 | 0 | 0 | 0 | 0 | 0 | 0 | 0 | 0 | 0 | 0 | 0 | 0 | 0 | 0 | 0 | 0 | 0 | 0 | 0 | 0 | 0 | 0 | 0 | 0 | 0 | 0 | 0 | 0 | 0 | 12 |  | 1536680 | 862
514-P-2008 | 514 | Passing | Rigid | 09/17/2010 | Asphalt | 0 |  | Clay | 0 | 0 | 0 | 0 | 0 | 0 | 0 | 0 | 0 | 0 | 0 | 0 | 05/08/2008 | 0 | 05/01/2022 | 0 | MnROAD Mainline - Interstate 94 | 0 | 0 | 0 | 0 | 0 | 0 | 0 | 0 | 0 | 0 | 0 | 0 | 0 | 0 | 0 | 0 | 0 | 0 | 0 | 0 | 0 | 0 | 0 | 0 | 0 | 0 | 0 | 0 | 0 | 0 | 0 | 0 | 0 | 0 | 0 | 0 | 0 | 0 | 0 | 0 | 0 | 0 | 0 | 0 | 0 | 0 | 0 | 0 | 0 | 12 |  | 380215 | 862
514-D-2008 | 514 | Driving | Rigid | 03/21/2011 | Asphalt | 0 |  | Clay | 0 | 0 | 0 | 0 | 0 | 0 | 0 | 0 | 0 | 0 | 0 | 0 | 05/08/2008 | 0 | 05/01/2022 | 0 | MnROAD Mainline - Interstate 94 | 0 | 0 | 0 | 0 | 0 | 0 | 0 | 0 | 0 | 0 | 0 | 0 | 0 | 0 | 0 | 0 | 0 | 0 | 0 | 0 | 0 | 0 | 0 | 0 | 0 | 0 | 0 | 0 | 0 | 0 | 0 | 0 | 0 | 0 | 0 | 0 | 0 | 0 | 0 | 0 | 0 | 0 | 0 | 0 | 0 | 0 | 0 | 0 | 0 | 12 |  | 2106115 | 1047
514-P-2008 | 514 | Passing | Rigid | 03/21/2011 | Asphalt | 0 |  | Clay | 0 | 0 | 0 | 0 | 0 | 0 | 0 | 0 | 0 | 0 | 0 | 0 | 05/08/2008 | 0 | 05/01/2022 | 0 | MnROAD Mainline - Interstate 94 | 0 | 0 | 0 | 0 | 0 | 0 | 0 | 0 | 0 | 0 | 0 | 0 | 0 | 0 | 0 | 0 | 0 | 0 | 0 | 0 | 0 | 0 | 0 | 0 | 0 | 0 | 0 | 0 | 0 | 0 | 0 | 0 | 0 | 0 | 0 | 0 | 0 | 0 | 0 | 0 | 0 | 0 | 0 | 0 | 0 | 0 | 0 | 0 | 0 | 12 |  | 529051 | 1047
514-D-2008 | 514 | Driving | Rigid | 04/12/2011 | Asphalt | 0 |  | Clay | 0 | 0 | 0 | 0 | 0 | 0 | 0 | 0 | 0 | 0 | 0 | 0 | 05/08/2008 | 0 | 05/01/2022 | 0 | MnROAD Mainline - Interstate 94 | 0 | 0 | 0 | 0 | 0 | 0 | 0 | 0 | 0 | 0 | 0 | 0 | 0 | 0 | 0 | 0 | 0 | 0 | 0 | 0 | 0 | 0 | 0 | 0 | 0 | 0 | 0 | 0 | 0 | 0 | 0 | 0 | 0 | 0 | 0 | 0 | 0 | 0 | 0 | 0 | 0 | 0 | 0 | 0 | 0 | 0 | 0 | 0 | 0 | 12 |  | 2121161 | 1069
514-P-2008 | 514 | Passing | Rigid | 04/12/2011 | Asphalt | 0 |  | Clay | 0 | 0 | 0 | 0 | 0 | 0 | 0 | 0 | 0 | 0 | 0 | 0 | 05/08/2008 | 0 | 05/01/2022 | 0 | MnROAD Mainline - Interstate 94 | 0 | 0 | 0 | 0 | 0 | 0 | 0 | 0 | 0 | 0 | 0 | 0 | 0 | 0 | 0 | 0 | 0 | 0 | 0 | 0 | 0 | 0 | 0 | 0 | 0 | 0 | 0 | 0 | 0 | 0 | 0 | 0 | 0 | 0 | 0 | 0 | 0 | 0 | 0 | 0 | 0 | 0 | 0 | 0 | 0 | 0 | 0 | 0 | 0 | 12 |  | 540702 | 1069
514-D-2008 | 514 | Driving | Rigid | 06/27/2011 | Asphalt | 0 |  | Clay | 0 | 0 | 0 | 0 | 0 | 0 | 0 | 0 | 0 | 0 | 0 | 0 | 05/08/2008 | 0 | 05/01/2022 | 0 | MnROAD Mainline - Interstate 94 | 0 | 0 | 0 | 0 | 0 | 0 | 0 | 0 | 0 | 0 | 0 | 0 | 0 | 0 | 0 | 0 | 0 | 0 | 0 | 0 | 0 | 0 | 0 | 0 | 0 | 0 | 0 | 0 | 0 | 0 | 0 | 0 | 0 | 0 | 0 | 0 | 0 | 0 | 0 | 0 | 0 | 0 | 0 | 0 | 0 | 0 | 0 | 0 | 0 | 12 |  | 2204422 | 1145
514-P-2008 | 514 | Passing | Rigid | 06/27/2011 | Asphalt | 0 |  | Clay | 0 | 0 | 0 | 0 | 0 | 0 | 0 | 0 | 0 | 0 | 0 | 0 | 05/08/2008 | 0 | 05/01/2022 | 0 | MnROAD Mainline - Interstate 94 | 0 | 0 | 0 | 0 | 0 | 0 | 0 | 0 | 0 | 0 | 0 | 0 | 0 | 0 | 0 | 0 | 0 | 0 | 0 | 0 | 0 | 0 | 0 | 0 | 0 | 0 | 0 | 0 | 0 | 0 | 0 | 0 | 0 | 0 | 0 | 0 | 0 | 0 | 0 | 0 | 0 | 0 | 0 | 0 | 0 | 0 | 0 | 0 | 0 | 12 |  | 604667 | 1145
514-D-2008 | 514 | Driving | Rigid | 10/03/2011 | Asphalt | 0 |  | Clay | 0 | 0 | 0 | 0 | 0 | 0 | 0 | 0 | 2 | 0 | 0 | 0 | 05/08/2008 | 0 | 05/01/2022 | 0 | MnROAD Mainline - Interstate 94 | 0 | 0 | 0 | 0 | 0 | 0 | 0 | 0 | 0 | 0 | 0 | 0 | 0 | 0 | 0 | 0 | 0 | 0 | 0 | 0 | 0 | 0 | 0 | 0 | 0 | 0 | 0 | 0 | 0 | 0 | 0 | 0 | 0 | 0 | 0 | 0 | 0 | 0 | 0 | 0 | 0 | 0 | 0 | 0 | 0 | 2 | 0 | 0 | 2 | 12 |  | 2292135 | 1243
514-P-2008 | 514 | Passing | Rigid | 10/03/2011 | Asphalt | 0 |  | Clay | 0 | 0 | 0 | 0 | 0 | 0 | 0 | 0 | 0 | 0 | 0 | 0 | 05/08/2008 | 0 | 05/01/2022 | 0 | MnROAD Mainline - Interstate 94 | 0 | 0 | 0 | 0 | 0 | 0 | 0 | 0 | 0 | 0 | 0 | 0 | 0 | 0 | 0 | 0 | 0 | 0 | 0 | 0 | 0 | 0 | 0 | 0 | 0 | 0 | 0 | 0 | 0 | 0 | 0 | 0 | 0 | 0 | 0 | 0 | 0 | 0 | 0 | 0 | 0 | 0 | 0 | 0 | 0 | 0 | 0 | 0 | 0 | 12 |  | 627587 | 1243
514-D-2008 | 514 | Driving | Rigid | 04/26/2012 | Asphalt | 0 |  | Clay | 0 | 0 | 0 | 0 | 0 | 0 | 0 | 0 | 2 | 0 | 0 | 0 | 05/08/2008 | 0 | 05/01/2022 | 0 | MnROAD Mainline - Interstate 94 | 0 | 0 | 0 | 0 | 0 | 0 | 0 | 0 | 0 | 0 | 0 | 0 | 0 | 0 | 0 | 0 | 0 | 0 | 0 | 0 | 0 | 0 | 0 | 0 | 0 | 0 | 0 | 0 | 0 | 0 | 0 | 0 | 0 | 0 | 0 | 0 | 0 | 0 | 0 | 0 | 0 | 0 | 0 | 0 | 0 | 2 | 0 | 0 | 2 | 12 | lots of scaling (crazing?) and popouts throughout cell | 2861662 | 1449
514-P-2008 | 514 | Passing | Rigid | 04/26/2012 | Asphalt | 0 |  | Clay | 0 | 0 | 0 | 0 | 0 | 0 | 0 | 0 | 0 | 0 | 0 | 0 | 05/08/2008 | 0 | 05/01/2022 | 0 | MnROAD Mainline - Interstate 94 | 0 | 0 | 0 | 0 | 0 | 0 | 0 | 0 | 0 | 0 | 0 | 0 | 0 | 0 | 0 | 0 | 0 | 0 | 0 | 0 | 0 | 0 | 0 | 0 | 0 | 0 | 0 | 0 | 0 | 0 | 0 | 0 | 0 | 0 | 0 | 0 | 0 | 0 | 0 | 0 | 0 | 0 | 0 | 0 | 0 | 0 | 0 | 0 | 0 | 12 | lots of scaling (crazing?) and popouts throughout cell | 757818 | 1449
514-D-2008 | 514 | Driving | Rigid | 09/24/2013 | Asphalt | 0 |  | Clay | 0 | 0 | 0 | 0 | 0 | 0 | 0 | 0 | 2 | 0 | 0 | 0 | 05/08/2008 | 0 | 05/01/2022 | 0 | MnROAD Mainline - Interstate 94 | 0 | 0 | 0 | 0 | 0 | 0 | 0 | 0 | 0 | 0 | 0 | 0 | 0 | 0 | 0 | 0 | 0 | 0 | 0 | 0 | 0 | 0 | 0 | 0 | 0 | 0 | 0 | 0 | 0 | 0 | 0 | 0 | 0 | 0 | 0 | 0 | 0 | 0 | 0 | 0 | 0 | 0 | 0 | 0 | 0 | 0 | 0 | 0 | 2 | 12 |  | 4269128 | 1965
514-P-2008 | 514 | Passing | Rigid | 09/24/2013 | Asphalt | 0 |  | Clay | 0 | 0 | 0 | 0 | 0 | 0 | 0 | 0 | 0 | 0 | 0 | 0 | 05/08/2008 | 0 | 05/01/2022 | 0 | MnROAD Mainline - Interstate 94 | 0 | 0 | 0 | 0 | 0 | 0 | 0 | 0 | 0 | 0 | 0 | 0 | 0 | 0 | 0 | 0 | 0 | 0 | 0 | 0 | 0 | 0 | 0 | 0 | 0 | 0 | 0 | 0 | 0 | 0 | 0 | 0 | 0 | 0 | 0 | 0 | 0 | 0 | 0 | 0 | 0 | 0 | 0 | 0 | 0 | 0 | 0 | 0 | 0 | 12 |  | 1126242 | 1965
514-D-2008 | 514 | Driving | Rigid | 05/08/2014 | Asphalt | 0 |  | Clay | 0 | 0 | 0 | 0 | 0 | 0 | 0 | 0 | 2 | 0 | 0 | 0 | 05/08/2008 | 0 | 05/01/2022 | 0 | MnROAD Mainline - Interstate 94 | 0 | 0 | 0 | 0 | 0 | 0 | 0 | 0 | 0 | 0 | 0 | 0 | 0 | 0 | 0 | 0 | 0 | 0 | 0 | 0 | 0 | 0 | 0 | 0 | 0 | 0 | 0 | 0 | 0 | 0 | 0 | 0 | 0 | 0 | 0 | 0 | 0 | 0 | 0 | 0 | 0 | 0 | 0 | [5 empty] | 2 | 12 |  | 4960495 | 2191
514-P-2008 | 514 | Passing | Rigid | 05/08/2014 | Asphalt | 0 |  | Clay | 0 | 0 | 0 | 0 | 0 | 0 | 0 | 0 | 0 | 0 | 0 | 0 | 05/08/2008 | 0 | 05/01/2022 | 0 | MnROAD Mainline - Interstate 94 | 0 | 0 | 0 | 0 | 0 | 0 | 0 | 0 | 0 | 0 | 0 | 0 | 0 | 0 | 0 | 0 | 0 | 0 | 0 | 0 | 0 | 0 | 0 | 0 | 0 | 0 | 0 | 0 | 0 | 0 | 0 | 0 | 0 | 0 | 0 | 0 | 0 | 0 | 0 | 0 | 0 | 0 | 0 | [5 empty] | 0 | 12 |  | 1295321 | 2191
514-D-2008 | 514 | Driving | Rigid | 10/27/2014 | Asphalt | 0 |  | Clay | 0 | 0 | 0 | 0 | 0 | 0 | 0 | 0 | 2 | 0 | 0 | 0 | 05/08/2008 | 0 | 05/01/2022 | 0 | MnROAD Mainline - Interstate 94 | 0 | 0 | 0 | 0 | 0 | 0 | 0 | 0 | 0 | 0 | 0 | 0 | 0 | 0 | 0 | 0 | 0 | 0 | 0 | 0 | 0 | 0 | 0 | 0 | 0 | 0 | 0 | 0 | 0 | 0 | 0 | 0 | 0 | 0 | 0 | 0 | 0 | 0 | 0 | 0 | 0 | 0 | 0 | [5 empty] | 2 | 12 |  | 5468423 | 2363
514-P-2008 | 514 | Passing | Rigid | 10/27/2014 | Asphalt | 0 |  | Clay | 0 | 0 | 0 | 0 | 0 | 0 | 0 | 0 | 0 | 0 | 0 | 0 | 05/08/2008 | 0 | 05/01/2022 | 0 | MnROAD Mainline - Interstate 94 | 0 | 0 | 0 | 0 | 0 | 0 | 0 | 0 | 0 | 0 | 0 | 0 | 0 | 0 | 0 | 0 | 0 | 0 | 0 | 0 | 0 | 0 | 0 | 0 | 0 | 0 | 0 | 0 | 0 | 0 | 0 | 0 | 0 | 0 | 0 | 0 | 0 | 0 | 0 | 0 | 0 | 0 | 0 | [5 empty] | 0 | 12 |  | 1408427 | 2363
514-D-2008 | 514 | Driving | Rigid | 05/13/2015 | Asphalt | 0 |  | Clay | 0 | 0 | 0 | 0 | 0 | 0 | 0 | 0 | 2 | 0 | 0 | 0 | 05/08/2008 | 0 | 05/01/2022 | 0 | MnROAD Mainline - Interstate 94 | 0 | 0 | 0 | 0 | 0 | 0 | 0 | 0 | 0 | 0 | 0 | 0 | 0 | 0 | 0 | 0 | 0 | 0 | 1 | 0 | 0 | 1 | 0 | 0 | 0 | 0 | 0 | 0 | 0 | 0 | 0 | 0 | 0 | 0 | 0 | 0 | 0 | 0 | 0 | 0 | 0 | 0 | 0 | 0 | 0 | 0 | 0 | 0 | 2 | 12 |  | 6204123 | 2561
514-P-2008 | 514 | Passing | Rigid | 05/13/2015 | Asphalt | 0 |  | Clay | 0 | 0 | 0 | 0 | 0 | 0 | 0 | 0 | 0 | 0 | 0 | 0 | 05/08/2008 | 0 | 05/01/2022 | 0 | MnROAD Mainline - Interstate 94 | 0 | 0 | 0 | 0 | 0 | 0 | 0 | 0 | 0 | 0 | 0 | 0 | 0 | 0 | 0 | 0 | 0 | 0 | 0 | 0 | 0 | 0 | 0 | 0 | 0 | 0 | 0 | 0 | 0 | 0 | 0 | 0 | 0 | 0 | 0 | 0 | 0 | 0 | 0 | 0 | 0 | 0 | 0 | 0 | 0 | 0 | 0 | 0 | 0 | 12 |  | 1433776 | 2561
514-D-2008 | 514 | Driving | Rigid | 10/07/2015 | Asphalt | 0 |  | Clay | 0 | 0 | 0 | 0 | 0 | 0 | 0 | 0 | 2 | 0 | 0 | 0 | 05/08/2008 | 0 | 05/01/2022 | 0 | MnROAD Mainline - Interstate 94 | 0 | 0 | 0 | 0 | 0 | 0 | 0 | 0 | 0 | 0 | 0 | 0 | 0 | 0 | 0 | 0 | 0 | 0 | 1 | 0 | 0 | 1 | 0 | 0 | 0 | 0 | 0 | 0 | 0 | 0 | 0 | 0 | 0 | 0 | 0 | 0 | 0 | 0 | 0 | 0 | 0 | 0 | 0 | 0 | 0 | 0 | 0 | 0 | 2 | 12 |  | 6681545 | 2708
514-P-2008 | 514 | Passing | Rigid | 10/07/2015 | Asphalt | 0 |  | Clay | 2 | 0 | 0 | 0 | 0 | 0 | 0 | 0 | 0 | 0 | 0 | 0 | 05/08/2008 | 0 | 05/01/2022 | 0 | MnROAD Mainline - Interstate 94 | 0 | 0 | 0 | 0 | 0 | 0 | 0 | 0 | 0 | 0 | 0 | 0 | 0 | 0 | 0 | 0 | 0 | 0 | 0 | 0 | 0 | 0 | 0 | 0 | 0 | 0 | 0 | 0 | 0 | 0 | 0 | 0 | 0 | 0 | 0 | 0 | 0 | 0 | 0 | 0 | 0 | 0 | 0 | 0 | 0 | 0 | 0 | 0 | 2 | 12 |  | 1451246 | 2708
514-D-2008 | 514 | Driving | Rigid | 05/18/2016 | Asphalt | 0 |  | Clay | 0 | 0 | 0 | 0 | 0 | 0 | 0 | 0 | 2 | 0 | 0 | 0 | 05/08/2008 | 0 | 05/01/2022 | 0 | MnROAD Mainline - Interstate 94 | 0 | 0 | 0 | 0 | 0 | 0 | 0 | 0 | 0 | 0 | 0 | 0 | 0 | 0 | 0 | 0 | 0 | 0 | 1 | 0 | 0 | 1 | 0 | 0 | 0 | 0 | 0 | 0 | 0 | 0 | 0 | 0 | 0 | 0 | 0 | 0 | 0 | 0 | 0 | 0 | 0 | 0 | 0 | 0 | 0 | 0 | 0 | 0 | 2 | 12 |  | 7530260 | 2932
514-P-2008 | 514 | Passing | Rigid | 05/18/2016 | Asphalt | 0 |  | Clay | 2 | 0 | 0 | 0 | 0 | 0 | 0 | 0 | 0 | 0 | 0 | 0 | 05/08/2008 | 0 | 05/01/2022 | 0 | MnROAD Mainline - Interstate 94 | 0 | 0 | 0 | 0 | 0 | 0 | 0 | 0 | 0 | 0 | 0 | 0 | 0 | 0 | 0 | 0 | 0 | 0 | 0 | 0 | 0 | 0 | 0 | 0 | 0 | 0 | 0 | 0 | 0 | 0 | 0 | 0 | 0 | 0 | 0 | 0 | 0 | 0 | 0 | 0 | 0 | 0 | 0 | 0 | 0 | 0 | 0 | 0 | 2 | 12 |  | 1630988 | 2932
514-D-2008 | 514 | Driving | Rigid | 04/25/2017 | Asphalt | 0 |  | Clay | 0 | 0 | 0 | 0 | 0 | 0 | 0 | 0 | 2 | 0 | 0 | 0 | 05/08/2008 | 0 | 05/01/2022 | 0 | MnROAD Mainline - Interstate 94 | 0 | 0 | 0 | 0 | 0 | 0 | 0 | 0 | 0 | 0 | 0 | 0 | 0 | 0 | 0 | 0 | 0 | 0 | 1 | 0 | 0 | 1 | 0 | 0 | 0 | 0 | 0 | 0 | 0 | 0 | 0 | 0 | 0 | 0 | 0 | 0 | 0 | 0 | 0 | 0 | 0 | 0 | 0 | 0 | 0 | 0 | 0 | 0 | 2 | 12 | 0 | 8329106 | 3274
514-P-2008 | 514 | Passing | Rigid | 04/25/2017 | Asphalt | 0 |  | Clay | 2 | 0 | 0 | 0 | 0 | 0 | 0 | 0 | 0 | 0 | 0 | 0 | 05/08/2008 | 0 | 05/01/2022 | 0 | MnROAD Mainline - Interstate 94 | 0 | 0 | 0 | 0 | 0 | 0 | 0 | 0 | 0 | 0 | 0 | 0 | 0 | 0 | 0 | 0 | 0 | 0 | 0 | 0 | 0 | 0 | 0 | 0 | 0 | 0 | 0 | 0 | 0 | 0 | 0 | 0 | 0 | 0 | 0 | 0 | 0 | 0 | 0 | 0 | 0 | 0 | 0 | 0 | 0 | 0 | 0 | 0 | 2 | 12 | 0 | 1769155 | 3274
514-D-2008 | 514 | Driving | Rigid | 04/26/2018 | Asphalt | 0 |  | Clay | 0 | 0 | 0 | 0 | 0 | 0 | 0 | 0 | 2 | 0 | 0 | 0 | 05/08/2008 | 0 | 05/01/2022 | 0 | MnROAD Mainline - Interstate 94 | 0 | 0 | 0 | 0 | 0 | 0 | 0 | 0 | 0 | 0 | 0 | 0 | 0 | 0 | 0 | 0 | 0 | 0 | 1 | 0 | 0 | 1 | 0 | 0 | 0 | 0 | 0 | 0 | 0 | 0 | 0 | 0 | 0 | 0 | 0 | 0 | 0 | 0 | 0 | 0 | 0 | 0 | 0 | 0 | 0 | 0 | 0 | 0 | 2 | 12 | 0 | 9290758 | 3640
514-P-2008 | 514 | Passing | Rigid | 04/26/2018 | Asphalt | 0 |  | Clay | 2 | 0 | 0 | 0 | 0 | 0 | 0 | 0 | 0 | 0 | 0 | 0 | 05/08/2008 | 0 | 05/01/2022 | 0 | MnROAD Mainline - Interstate 94 | 0 | 0 | 0 | 0 | 0 | 0 | 0 | 0 | 0 | 0 | 0 | 0 | 0 | 0 | 0 | 0 | 0 | 0 | 0 | 0 | 0 | 0 | 0 | 0 | 0 | 0 | 0 | 0 | 0 | 0 | 0 | 0 | 0 | 0 | 0 | 0 | 0 | 0 | 0 | 0 | 0 | 0 | 0 | 0 | 0 | 0 | 0 | 0 | 2 | 12 | 0 | 1900139 | 3640
514-D-2008 | 514 | Driving | Rigid | 11/18/2018 | Asphalt | 0 |  | Clay | 0 | 0 | 0 | 0 | 0 | 0 | 0 | 0 | 2 | 0 | 0 | 0 | 05/08/2008 | 0 | 05/01/2022 | 0 | MnROAD Mainline - Interstate 94 | 0 | 0 | 0 | 0 | 0 | 0 | 0 | 0 | 0 | 0 | 0 | 0 | 0 | 0 | 0 | 0 | 0 | 0 | 1 | 0 | 0 | 1 | 0 | 0 | 0 | 0 | 0 | 0 | 0 | 0 | 0 | 0 | 0 | 0 | 0 | 0 | 0 | 0 | 0 | 0 | 0 | 0 | 0 | 0 | 0 | 0 | 0 | 0 | 2 | 12 | 0 | 9878311 | 3846
514-P-2008 | 514 | Passing | Rigid | 11/18/2018 | Asphalt | 0 |  | Clay | 2 | 0 | 0 | 0 | 0 | 0 | 0 | 0 | 0 | 0 | 0 | 0 | 05/08/2008 | 0 | 05/01/2022 | 0 | MnROAD Mainline - Interstate 94 | 0 | 0 | 0 | 0 | 0 | 0 | 0 | 0 | 0 | 0 | 0 | 0 | 0 | 0 | 0 | 0 | 0 | 0 | 0 | 0 | 0 | 0 | 0 | 0 | 0 | 0 | 0 | 0 | 0 | 0 | 0 | 0 | 0 | 0 | 0 | 0 | 0 | 0 | 0 | 0 | 0 | 0 | 0 | 0 | 0 | 0 | 0 | 0 | 2 | 12 | 0 | 2057600 | 3846
514-D-2008 | 514 | Driving | Rigid | 03/20/2019 | Asphalt | 0 |  | Clay | 0 | 0 | 0 | 0 | 0 | 0 | 0 | 0 | 2 | 0 | 0 | 0 | 05/08/2008 | 0 | 05/01/2022 | 0 | MnROAD Mainline - Interstate 94 | 0 | 0 | 0 | 0 | 0 | 0 | 0 | 0 | 0 | 0 | 0 | 0 | 0 | 0 | 0 | 0 | 0 | 0 | 1 | 0 | 0 | 1 | 0 | 0 | 0 | 0 | 0 | 0 | 0 | 0 | 0 | 0 | 0 | 0 | 0 | 0 | 0 | 0 | 0 | 0 | 0 | 0 | 0 | 0 | 0 | 0 | 0 | 0 | 2 | 12 | 0 | 10324767 | 3968
514-P-2008 | 514 | Passing | Rigid | 03/20/2019 | Asphalt | 0 |  | Clay | 2 | 0 | 0 | 0 | 0 | 0 | 0 | 0 | 0 | 0 | 0 | 0 | 05/08/2008 | 0 | 05/01/2022 | 0 | MnROAD Mainline - Interstate 94 | 0 | 0 | 0 | 0 | 0 | 0 | 0 | 0 | 0 | 0 | 0 | 0 | 0 | 0 | 0 | 0 | 0 | 0 | 0 | 0 | 0 | 0 | 0 | 0 | 0 | 0 | 0 | 0 | 0 | 0 | 0 | 0 | 0 | 0 | 0 | 0 | 0 | 0 | 0 | 0 | 0 | 0 | 0 | 0 | 0 | 0 | 0 | 0 | 2 | 12 | 0 | 2179593 | 3968
514-D-2008 | 514 | Driving | Rigid | 11/25/2019 | Asphalt | 0 |  | Clay | 0 | 0 | 0 | 0 | 0 | 0 | 0 | 0 | 2 | 0 | 0 | 0 | 05/08/2008 | 0 | 05/01/2022 | 0 | MnROAD Mainline - Interstate 94 | 0 | 0 | 0 | 0 | 0 | 0 | 0 | 0 | 0 | 0 | 0 | 0 | 0 | 0 | 0 | 0 | 0 | 0 | 1 | 0 | 0 | 1 | 0 | 0 | 0 | 0 | 0 | 0 | 0 | 0 | 0 | 0 | 0 | 0 | 0 | 0 | 0 | 0 | 0 | 0 | 0 | 0 | 0 | 0 | 0 | 0 | 0 | 0 | 2 | 12 | 0 | 11077059 | 4218
514-P-2008 | 514 | Passing | Rigid | 11/25/2019 | Asphalt | 0 |  | Clay | 2 | 0 | 0 | 0 | 0 | 0 | 0 | 0 | 0 | 0 | 0 | 0 | 05/08/2008 | 0 | 05/01/2022 | 0 | MnROAD Mainline - Interstate 94 | 0 | 0 | 0 | 0 | 0 | 0 | 0 | 0 | 0 | 0 | 0 | 0 | 0 | 0 | 0 | 0 | 0 | 0 | 0 | 0 | 0 | 0 | 0 | 0 | 0 | 0 | 0 | 0 | 0 | 0 | 0 | 0 | 0 | 0 | 0 | 0 | 0 | 0 | 0 | 0 | 0 | 0 | 0 | 0 | 0 | 0 | 0 | 0 | 2 | 12 | 0 | 2439147 | 4218
605-D-2011 | 605 | Driving | Rigid | 09/28/2011 | Concrete | 0 | Aggregate | Clay | 0 | 0 | 0 | 0 | 0 | 0 | 0 | 0 | 0 | 0 | 0 | 0 | 08/01/2011 | 0 | 05/01/2022 | 0 | MnROAD Mainline - Interstate 94 | 0 | 0 | 0 | 0 | 0 | 0 | 0 | 0 | 0 | 0 | 0 | 0 | 0 | 0 | 0 | 0 | 0 | 0 | 0 | 0 | 0 | 0 | 0 | 0 | 0 | 0 | 0 | 0 | 0 | 0 | 0 | 0 | 0 | 0 | 0 | 0 | 0 | 0 | 0 | 0 | 0 | 0 | 0 | 0 | 0 | 0 | 0 | 0 | 0 | 50 | 1st survey after reconstruction |  | 58
605-P-2011 | 605 | Passing | Rigid | 09/28/2011 | Concrete | 0 | Aggregate | Clay | 0 | 0 | 0 | 0 | 0 | 0 | 0 | 0 | 0 | 0 | 0 | 0 | 08/01/2011 | 0 | 05/01/2022 | 0 | MnROAD Mainline - Interstate 94 | 0 | 0 | 0 | 0 | 0 | 0 | 0 | 0 | 0 | 0 | 0 | 0 | 0 | 0 | 0 | 0 | 0 | 0 | 0 | 0 | 0 | 0 | 0 | 0 | 0 | 0 | 0 | 0 | 0 | 0 | 0 | 0 | 0 | 0 | 0 | 0 | 0 | 0 | 0 | 0 | 0 | 0 | 0 | 0 | 0 | 0 | 0 | 0 | 0 | 50 | 1st survey after reconstruction; 1 trans crack in RCC shld |  | 58
605-D-2011 | 605 | Driving | Rigid | 04/23/2012 | Concrete | 0 | Aggregate | Clay | 0 | 0 | 0 | 0 | 0 | 0 | 0 | 0 | 0 | 0 | 0 | 0 | 08/01/2011 | 0 | 05/01/2022 | 0 | MnROAD Mainline - Interstate 94 | 0 | 0 | 0 | 0 | 0 | 0 | 0 | 0 | 0 | 0 | 0 | 0 | 0 | 0 | 0 | 0 | 0 | 0 | 23 | 0 | 0 | 27 | 0 | 0 | 0 | 0 | 0 | 0 | 0 | 0 | 0 | 0 | 0 | 0 | 0 | 0 | 0 | 0 | 0 | 0 | 0 | 0 | 0 | 0 | 0 | 0 | 0 | 0 | 0 | 50 |  | 569527 | 266
605-P-2011 | 605 | Passing | Rigid | 04/23/2012 | Concrete | 0 | Aggregate | Clay | 0 | 0 | 0 | 0 | 0 | 0 | 0 | 0 | 0 | 0 | 0 | 0 | 08/01/2011 | 0 | 05/01/2022 | 0 | MnROAD Mainline - Interstate 94 | 0 | 0 | 0 | 0 | 0 | 0 | 0 | 0 | 0 | 0 | 0 | 0 | 0 | 0 | 0 | 0 | 0 | 0 | 13 | 0 | 0 | 14 | 0 | 0 | 0 | 0 | 0 | 0 | 0 | 0 | 0 | 0 | 0 | 0 | 0 | 0 | 0 | 0 | 0 | 0 | 0 | 0 | 0 | 0 | 0 | 0 | 0 | 0 | 0 | 50 |  | 130231 | 266
605-D-2011 | 605 | Driving | Rigid | 09/24/2013 | Concrete | 0 | Aggregate | Clay | 0 | 0 | 0 | 0 | 0 | 0 | 0 | 0 | 0 | 0 | 0 | 0 | 08/01/2011 | 0 | 05/01/2022 | 0 | MnROAD Mainline - Interstate 94 | 0 | 0 | 0 | 0 | 0 | 0 | 0 | 0 | 0 | 0 | 0 | 0 | 0 | 0 | 0 | 0 | 0 | 0 | 24 | 0 | 0 | 30 | 0 | 0 | 0 | 0 | 0 | 0 | 0 | 0 | 0 | 0 | 0 | 0 | 0 | 0 | 0 | 0 | 0 | 0 | 0 | 0 | 0 | 0 | 0 | 0 | 0 | 0 | 0 | 50 |  | 1976993 | 785
605-P-2011 | 605 | Passing | Rigid | 09/24/2013 | Concrete | 0 | Aggregate | Clay | 0 | 0 | 0 | 0 | 0 | 0 | 0 | 0 | 0 | 0 | 0 | 0 | 08/01/2011 | 0 | 05/01/2022 | 0 | MnROAD Mainline - Interstate 94 | 0 | 0 | 0 | 0 | 0 | 0 | 0 | 0 | 0 | 0 | 0 | 0 | 0 | 0 | 0 | 0 | 0 | 0 | 13 | 0 | 0 | 14 | 0 | 0 | 0 | 0 | 0 | 0 | 0 | 0 | 0 | 0 | 0 | 0 | 0 | 0 | 0 | 0 | 0 | 0 | 0 | 0 | 0 | 0 | 0 | 0 | 0 | 0 | 0 | 50 |  | 498655 | 785
605-D-2011 | 605 | Driving | Rigid | 05/07/2014 | Concrete | 0 | Aggregate | Clay | 0 | 0 | 0 | 0 | 0 | 0 | 0 | 0 | 0 | 0 | 0 | 0 | 08/01/2011 | 0 | 05/01/2022 | 0 | MnROAD Mainline - Interstate 94 | 0 | 0 | 0 | 0 | 0 | 0 | 0 | 0 | 0 | 0 | 0 | 0 | 0 | 0 | 0 | 0 | 0 | 0 | 26 | 0 | 0 | 32 | 0 | 0 | 0 | 0 | 0 | 0 | 0 | 0 | 0 | 0 | 0 | 0 | 0 | 0 | 0 | 0 | 0 | 0 | 0 | 0 | 0 | [5 empty] | 0 | 50 |  | 2668360 | 1010
605-P-2011 | 605 | Passing | Rigid | 05/07/2014 | Concrete | 0 | Aggregate | Clay | 0 | 0 | 0 | 0 | 0 | 0 | 0 | 0 | 0 | 0 | 0 | 0 | 08/01/2011 | 0 | 05/01/2022 | 0 | MnROAD Mainline - Interstate 94 | 0 | 0 | 0 | 0 | 0 | 0 | 0 | 0 | 0 | 0 | 0 | 0 | 0 | 0 | 0 | 0 | 0 | 0 | 13 | 0 | 0 | 14 | 0 | 0 | 0 | 0 | 0 | 0 | 0 | 0 | 0 | 0 | 0 | 0 | 0 | 0 | 0 | 0 | 0 | 0 | 0 | 0 | 0 | [5 empty] | 0 | 50 |  | 667734 | 1010
605-D-2011 | 605 | Driving | Rigid | 10/21/2014 | Concrete | 0 | Aggregate | Clay | 0 | 0 | 0 | 0 | 0 | 0 | 0 | 0 | 0 | 0 | 0 | 0 | 08/01/2011 | 0 | 05/01/2022 | 0 | MnROAD Mainline - Interstate 94 | 0 | 0 | 0 | 0 | 0 | 0 | 0 | 0 | 0 | 0 | 0 | 0 | 0 | 0 | 0 | 0 | 0 | 0 | 41 | 0 | 16 | 32 | 0 | 0 | 0 | 0 | 0 | 0 | 0 | 0 | 0 | 0 | 0 | 0 | 0 | 0 | 0 | 0 | 0 | 0 | 0 | 0 | 0 | [5 empty] | 0 | 50 |  | 3176288 | 1177
605-P-2011 | 605 | Passing | Rigid | 10/21/2014 | Concrete | 0 | Aggregate | Clay | 0 | 0 | 0 | 0 | 0 | 0 | 0 | 0 | 0 | 0 | 0 | 0 | 08/01/2011 | 0 | 05/01/2022 | 0 | MnROAD Mainline - Interstate 94 | 0 | 0 | 0 | 0 | 0 | 0 | 0 | 0 | 0 | 0 | 0 | 0 | 0 | 0 | 0 | 0 | 0 | 0 | 14 | 0 | 1 | 14 | 0 | 0 | 0 | 0 | 0 | 0 | 0 | 0 | 0 | 0 | 0 | 0 | 0 | 0 | 0 | 0 | 0 | 0 | 0 | 0 | 0 | [5 empty] | 0 | 50 |  | 780840 | 1177
605-D-2011 | 605 | Driving | Rigid | 03/23/2015 | Concrete | 0 | Aggregate | Clay | 0 | 0 | 0 | 0 | 0 | 0 | 0 | 0 | 0 | 0 | 0 | 0 | 08/01/2011 | 0 | 05/01/2022 | 0 | MnROAD Mainline - Interstate 94 | 0 | 0 | 0 | 0 | 0 | 0 | 0 | 0 | 0 | 0 | 0 | 0 | 0 | 0 | 0 | 0 | 0 | 0 | 43 | 0 | 16 | 33 | 0 | 0 | 0 | 0 | 0 | 0 | 0 | 0 | 0 | 0 | 0 | 0 | 0 | 0 | 0 | 0 | 0 | 0 | 0 | 0 | 0 | 0 | 0 | 0 | 0 | 0 | 0 | 50 |  | 3748282 | 1330
605-P-2011 | 605 | Passing | Rigid | 03/23/2015 | Concrete | 0 | Aggregate | Clay | 0 | 0 | 0 | 0 | 0 | 0 | 0 | 0 | 0 | 0 | 0 | 0 | 08/01/2011 | 0 | 05/01/2022 | 0 | MnROAD Mainline - Interstate 94 | 0 | 0 | 0 | 0 | 0 | 0 | 0 | 0 | 0 | 0 | 0 | 0 | 0 | 0 | 0 | 0 | 0 | 0 | 21 | 0 | 1 | 18 | 0 | 0 | 0 | 0 | 0 | 0 | 0 | 0 | 0 | 0 | 0 | 0 | 0 | 0 | 0 | 0 | 0 | 0 | 0 | 0 | 0 | 0 | 0 | 0 | 0 | 0 | 0 | 50 |  | 799506 | 1330
605-D-2011 | 605 | Driving | Rigid | 08/21/2015 | Concrete | 0 | Aggregate | Clay | 0 | 0 | 0 | 0 | 0 | 0 | 0 | 0 | 0 | 0 | 0 | 0 | 08/01/2011 | 0 | 05/01/2022 | 0 | MnROAD Mainline - Interstate 94 | 0 | 0 | 0 | 0 | 0 | 0 | 0 | 0 | 0 | 0 | 0 | 0 | 0 | 0 | 0 | 0 | 0 | 0 | 49 | 0 | 16 | 39 | 0 | 0 | 0 | 0 | 0 | 0 | 0 | 0 | 0 | 0 | 0 | 0 | 0 | 0 | 0 | 0 | 0 | 0 | 0 | 0 | 0 | 0 | 0 | 0 | 0 | 0 | 0 | 50 |  | 4250549 | 1481
605-P-2011 | 605 | Passing | Rigid | 08/21/2015 | Concrete | 0 | Aggregate | Clay | 0 | 0 | 0 | 0 | 0 | 0 | 0 | 0 | 0 | 0 | 0 | 0 | 08/01/2011 | 0 | 05/01/2022 | 0 | MnROAD Mainline - Interstate 94 | 0 | 0 | 0 | 0 | 0 | 0 | 0 | 0 | 0 | 0 | 0 | 0 | 0 | 0 | 0 | 0 | 0 | 0 | 26 | 0 | 1 | 21 | 0 | 0 | 0 | 0 | 0 | 0 | 0 | 0 | 0 | 0 | 0 | 0 | 0 | 0 | 0 | 0 | 0 | 0 | 0 | 0 | 0 | 0 | 0 | 0 | 0 | 0 | 0 | 50 |  | 818611 | 1481
605-D-2011 | 605 | Driving | Rigid | 03/22/2016 | Concrete | 0 | Aggregate | Clay | 0 | 0 | 0 | 0 | 0 | 0 | 0 | 0 | 0 | 0 | 0 | 0 | 08/01/2011 | 0 | 05/01/2022 | 0 | MnROAD Mainline - Interstate 94 | 0 | 0 | 0 | 0 | 0 | 0 | 0 | 0 | 0 | 0 | 0 | 0 | 0 | 0 | 0 | 1 | 0 | 0 | 51 | 0 | 16 | 41 | 0 | 0 | 0 | 0 | 0 | 0 | 0 | 0 | 0 | 0 | 0 | 0 | 0 | 0 | 0 | 0 | 0 | 0 | 0 | 0 | 0 | 0 | 0 | 0 | 0 | 0 | 0 | 50 |  | 5022438 | 1695
605-P-2011 | 605 | Passing | Rigid | 03/22/2016 | Concrete | 0 | Aggregate | Clay | 0 | 0 | 0 | 0 | 0 | 0 | 0 | 0 | 0 | 0 | 0 | 0 | 08/01/2011 | 0 | 05/01/2022 | 0 | MnROAD Mainline - Interstate 94 | 0 | 0 | 0 | 0 | 0 | 0 | 0 | 0 | 0 | 0 | 0 | 0 | 0 | 0 | 0 | 0 | 0 | 0 | 27 | 0 | 1 | 22 | 0 | 0 | 0 | 0 | 0 | 0 | 0 | 0 | 0 | 0 | 0 | 0 | 0 | 0 | 0 | 0 | 0 | 0 | 0 | 0 | 0 | 0 | 0 | 0 | 0 | 0 | 0 | 50 |  | 954696 | 1695
605-D-2011 | 605 | Driving | Rigid | 03/22/2017 | Concrete | 0 | Aggregate | Clay | 0 | 0 | 0 | 0 | 0 | 0 | 0 | 0 | 0 | 0 | 0 | 0 | 08/01/2011 | 0 | 05/01/2022 | 0 | MnROAD Mainline - Interstate 94 | 0 | 0 | 0 | 0 | 0 | 0 | 0 | 0 | 0 | 0 | 0 | 0 | 0 | 0 | 0 | 1 | 0 | 0 | 51 | 0 | 16 | 41 | 0 | 0 | 0 | 0 | 0 | 0 | 0 | 0 | 0 | 0 | 0 | 0 | 0 | 0 | 0 | 0 | 0 | 0 | 0 | 0 | 0 | 0 | 0 | 0 | 0 | 0 | 0 | 50 | 0 | 5885692 | 2060
605-P-2011 | 605 | Passing | Rigid | 03/22/2017 | Concrete | 0 | Aggregate | Clay | 0 | 0 | 0 | 0 | 0 | 0 | 0 | 0 | 0 | 0 | 0 | 0 | 08/01/2011 | 0 | 05/01/2022 | 0 | MnROAD Mainline - Interstate 94 | 0 | 0 | 0 | 0 | 0 | 0 | 0 | 0 | 0 | 0 | 0 | 0 | 0 | 0 | 0 | 0 | 0 | 0 | 33 | 0 | 1 | 28 | 0 | 0 | 0 | 0 | 0 | 0 | 0 | 0 | 0 | 0 | 0 | 0 | 0 | 0 | 0 | 0 | 0 | 0 | 0 | 0 | 0 | 0 | 0 | 0 | 0 | 0 | 0 | 50 | 0 | 1125900 | 2060
605-D-2011 | 605 | Driving | Rigid | 04/23/2018 | Concrete | 0 | Aggregate | Clay | 0 | 0 | 0 | 0 | 0 | 0 | 0 | 0 | 0 | 0 | 0 | 0 | 08/01/2011 | 0 | 05/01/2022 | 0 | MnROAD Mainline - Interstate 94 | 0 | 0 | 0 | 0 | 0 | 0 | 0 | 0 | 0 | 0 | 0 | 0 | 0 | 0 | 0 | 1 | 0 | 0 | 51 | 0 | 16 | 41 | 0 | 0 | 0 | 0 | 0 | 0 | 0 | 0 | 0 | 0 | 0 | 0 | 0 | 0 | 0 | 0 | 0 | 0 | 0 | 0 | 0 | 0 | 0 | 0 | 0 | 0 | 0 | 50 | 0 | 6998623 | 2457
605-P-2011 | 605 | Passing | Rigid | 04/23/2018 | Concrete | 0 | Aggregate | Clay | 0 | 0 | 0 | 0 | 0 | 0 | 0 | 0 | 0 | 0 | 0 | 0 | 08/01/2011 | 0 | 05/01/2022 | 0 | MnROAD Mainline - Interstate 94 | 0 | 0 | 0 | 0 | 0 | 0 | 0 | 0 | 0 | 0 | 0 | 0 | 0 | 0 | 0 | 0 | 0 | 0 | 33 | 0 | 1 | 28 | 0 | 0 | 0 | 0 | 0 | 0 | 0 | 0 | 0 | 0 | 0 | 0 | 0 | 0 | 0 | 0 | 0 | 0 | 0 | 0 | 0 | 0 | 0 | 0 | 0 | 0 | 0 | 50 | 0 | 1272552 | 2457
605-D-2011 | 605 | Driving | Rigid | 11/16/2018 | Concrete | 0 | Aggregate | Clay | 0 | 0 | 0 | 0 | 0 | 0 | 0 | 0 | 12 | 0 | 0 | 0 | 08/01/2011 | 0 | 05/01/2022 | 0 | MnROAD Mainline - Interstate 94 | 0 | 0 | 0 | 0 | 0 | 0 | 0 | 0 | 0 | 0 | 0 | 0 | 0 | 0 | 0 | 1 | 0 | 0 | 65 | 0 | 16 | 58 | 0 | 0 | 0 | 0 | 0 | 0 | 0 | 0 | 0 | 0 | 0 | 0 | 0 | 0 | 0 | 0 | 0 | 0 | 0 | 0 | 0 | 0 | 0 | 2 | 0 | 0 | 2 | 50 | 0 | 7586176 | 2664
605-P-2011 | 605 | Passing | Rigid | 11/16/2018 | Concrete | 0 | Aggregate | Clay | 0 | 0 | 0 | 0 | 0 | 0 | 0 | 0 | 3 | 0 | 0 | 0 | 08/01/2011 | 0 | 05/01/2022 | 0 | MnROAD Mainline - Interstate 94 | 1 | 0 | 0 | 2 | 0 | 0 | 0 | 0 | 0 | 0 | 0 | 0 | 0 | 0 | 0 | 0 | 0 | 0 | 33 | 0 | 1 | 28 | 0 | 0 | 0 | 0 | 0 | 0 | 0 | 0 | 0 | 0 | 0 | 0 | 0 | 0 | 0 | 0 | 0 | 0 | 0 | 0 | 0 | 0 | 0 | 1 | 0 | 0 | 1 | 50 | 0 | 1430013 | 2664
605-D-2011 | 605 | Driving | Rigid | 03/19/2019 | Concrete | 0 | Aggregate | Clay | 0 | 0 | 0 | 0 | 0 | 0 | 0 | 0 | 12 | 0 | 0 | 0 | 08/01/2011 | 0 | 05/01/2022 | 0 | MnROAD Mainline - Interstate 94 | 0 | 0 | 0 | 0 | 0 | 0 | 0 | 0 | 0 | 0 | 0 | 0 | 0 | 0 | 0 | 1 | 0 | 0 | 65 | 0 | 16 | 58 | 0 | 0 | 0 | 0 | 0 | 0 | 0 | 0 | 0 | 0 | 0 | 0 | 0 | 0 | 0 | 0 | 0 | 0 | 0 | 0 | 0 | 0 | 0 | 2 | 0 | 0 | 2 | 50 | 0 | 8032632 | 2787
605-P-2011 | 605 | Passing | Rigid | 03/19/2019 | Concrete | 0 | Aggregate | Clay | 0 | 0 | 0 | 0 | 0 | 0 | 0 | 0 | 5 | 0 | 0 | 0 | 08/01/2011 | 0 | 05/01/2022 | 0 | MnROAD Mainline - Interstate 94 | 1 | 0 | 0 | 2 | 0 | 0 | 0 | 0 | 0 | 0 | 0 | 0 | 0 | 0 | 0 | 0 | 0 | 0 | 33 | 0 | 1 | 28 | 0 | 0 | 0 | 0 | 0 | 0 | 0 | 0 | 0 | 0 | 0 | 0 | 0 | 0 | 0 | 0 | 0 | 0 | 0 | 0 | 0 | 0 | 0 | 2 | 0 | 0 | 2 | 50 | 0 | 1552006 | 2787
605-D-2011 | 605 | Driving | Rigid | 10/23/2019 | Concrete | 0 | Aggregate | Clay | 0 | 0 | 0 | 0 | 0 | 0 | 0 | 0 | 12 | 0 | 0 | 0 | 08/01/2011 | 0 | 05/01/2022 | 0 | MnROAD Mainline - Interstate 94 | 0 | 0 | 0 | 0 | 0 | 0 | 0 | 0 | 0 | 0 | 0 | 0 | 0 | 0 | 0 | 1 | 0 | 0 | 69 | 0 | 16 | 64 | 0 | 0 | 0 | 0 | 0 | 0 | 0 | 0 | 0 | 0 | 0 | 0 | 0 | 0 | 0 | 0 | 0 | 0 | 0 | 0 | 0 | 0 | 0 | 2 | 0 | 0 | 2 | 50 | 0 | 8683636 | 3005
605-P-2011 | 605 | Passing | Rigid | 10/23/2019 | Concrete | 0 | Aggregate | Clay | 0 | 0 | 0 | 0 | 0 | 0 | 0 | 0 | 26 | 0 | 0 | 0 | 08/01/2011 | 0 | 05/01/2022 | 0 | MnROAD Mainline - Interstate 94 | 1 | 0 | 0 | 2 | 0 | 0 | 0 | 0 | 0 | 0 | 0 | 0 | 0 | 0 | 0 | 0 | 0 | 0 | 36 | 0 | 1 | 31 | 0 | 0 | 0 | 0 | 0 | 0 | 0 | 0 | 0 | 0 | 0 | 0 | 0 | 0 | 0 | 0 | 0 | 0 | 0 | 0 | 0 | 0 | 0 | 7 | 0 | 0 | 6 | 50 | 0 | 1782481 | 3005
606-D-2017 | 606 | Driving | Rigid | 06/27/2017 | Aggregate | 0 | Aggregate | Clay | 0 | 0 | 0 | 0 | 0 | 0 | 0 | 0 | 0 | 0 | 0 | 0 | 06/08/2017 | 0 | 05/01/2022 | 0 | MnROAD Mainline - Interstate 94 | 0 | 0 | 0 | 0 | 0 | 0 | 0 | 0 | 0 | 0 | 0 | 0 | 0 | 0 | 0 | 0 | 0 | 0 | 0 | 0 | 0 | 0 | 0 | 0 | 0 | 0 | 0 | 0 | 0 | 0 | 0 | 0 | 0 | 0 | 0 | 0 | 0 | 0 | 0 | 0 | 0 | 0 | 0 | 0 | 0 | 0 | 0 | 0 | 0 | 46 | New Construction |  | 19
606-P-2017 | 606 | Passing | Rigid | 06/27/2017 | Aggregate | 0 | Aggregate | Clay | 0 | 0 | 0 | 0 | 0 | 0 | 0 | 0 | 0 | 0 | 0 | 0 | 06/08/2017 | 0 | 05/01/2022 | 0 | MnROAD Mainline - Interstate 94 | 0 | 0 | 0 | 0 | 0 | 0 | 0 | 0 | 0 | 0 | 0 | 0 | 0 | 0 | 0 | 0 | 0 | 0 | 0 | 0 | 0 | 0 | 0 | 0 | 0 | 0 | 0 | 0 | 0 | 0 | 0 | 0 | 0 | 0 | 0 | 0 | 0 | 0 | 0 | 0 | 0 | 0 | 0 | 0 | 0 | 0 | 0 | 0 | 0 | 46 | New Construction |  | 19
606-D-2017 | 606 | Driving | Rigid | 03/14/2018 | Aggregate | 1 | Aggregate | Clay | 0 | 0 | 0 | 0 | 0 | 0 | 0 | 0 | 0 | 0 | 0 | 0 | 06/08/2017 | 0 | 05/01/2022 | 0 | MnROAD Mainline - Interstate 94 | 0 | 0 | 0 | 0 | 0 | 0 | 0 | 0 | 0 | 0 | 0 | 0 | 0 | 0 | 0 | 0 | 0 | 0 | 0 | 0 | 0 | 0 | 0 | 0 | 0 | 0 | 0 | 0 | 0 | 0 | 0 | 0 | 0 | 0 | 0 | 0 | 0 | 0 | 0 | 0 | 0 | 0 | 0 | 0 | 0 | 0 | 0 | 0 | 1 | 46 | 0 | 694430 | 279
606-P-2017 | 606 | Passing | Rigid | 03/14/2018 | Aggregate | 0 | Aggregate | Clay | 0 | 0 | 0 | 0 | 0 | 0 | 0 | 0 | 0 | 0 | 0 | 0 | 06/08/2017 | 0 | 05/01/2022 | 0 | MnROAD Mainline - Interstate 94 | 0 | 0 | 0 | 0 | 0 | 0 | 0 | 0 | 0 | 0 | 0 | 0 | 0 | 0 | 0 | 0 | 0 | 0 | 0 | 0 | 0 | 0 | 0 | 0 | 0 | 0 | 0 | 0 | 0 | 0 | 0 | 0 | 0 | 0 | 0 | 0 | 0 | 0 | 0 | 0 | 0 | 0 | 0 | 0 | 0 | 0 | 0 | 0 | 0 | 46 | 0 | 82755 | 279
606-D-2017 | 606 | Driving | Rigid | 11/16/2018 | Aggregate | 1 | Aggregate | Clay | 0 | 0 | 0 | 0 | 0 | 0 | 0 | 0 | 0 | 0 | 0 | 0 | 06/08/2017 | 0 | 05/01/2022 | 0 | MnROAD Mainline - Interstate 94 | 0 | 0 | 0 | 0 | 0 | 0 | 0 | 0 | 0 | 0 | 0 | 0 | 0 | 0 | 0 | 0 | 0 | 0 | 0 | 0 | 0 | 0 | 0 | 0 | 0 | 0 | 0 | 0 | 0 | 0 | 0 | 0 | 0 | 0 | 0 | 0 | 0 | 0 | 0 | 0 | 0 | 0 | 0 | 0 | 0 | 0 | 0 | 0 | 1 | 46 | 0 | 1443076 | 526
606-P-2017 | 606 | Passing | Rigid | 11/16/2018 | Aggregate | 0 | Aggregate | Clay | 0 | 0 | 0 | 0 | 0 | 0 | 0 | 0 | 0 | 0 | 0 | 0 | 06/08/2017 | 0 | 05/01/2022 | 0 | MnROAD Mainline - Interstate 94 | 0 | 0 | 0 | 0 | 0 | 0 | 0 | 0 | 0 | 0 | 0 | 0 | 0 | 0 | 0 | 0 | 0 | 0 | 0 | 0 | 0 | 0 | 0 | 0 | 0 | 0 | 0 | 0 | 0 | 0 | 0 | 0 | 0 | 0 | 0 | 0 | 0 | 0 | 0 | 0 | 0 | 0 | 0 | 0 | 0 | 0 | 0 | 0 | 0 | 46 | 0 | 275993 | 526
606-D-2017 | 606 | Driving | Rigid | 03/19/2019 | Aggregate | 1 | Aggregate | Clay | 0 | 0 | 0 | 0 | 0 | 0 | 0 | 0 | 0 | 0 | 0 | 0 | 06/08/2017 | 0 | 05/01/2022 | 0 | MnROAD Mainline - Interstate 94 | 0 | 0 | 0 | 0 | 0 | 0 | 0 | 0 | 0 | 0 | 0 | 0 | 0 | 0 | 0 | 1 | 0 | 0 | 2 | 0 | 0 | 1 | 0 | 0 | 0 | 0 | 0 | 0 | 0 | 0 | 0 | 0 | 0 | 0 | 0 | 0 | 0 | 0 | 0 | 0 | 0 | 0 | 0 | 0 | 0 | 0 | 0 | 0 | 1 | 46 | 0 | 1889532 | 649
606-P-2017 | 606 | Passing | Rigid | 03/19/2019 | Aggregate | 0 | Aggregate | Clay | 0 | 0 | 0 | 0 | 0 | 0 | 0 | 0 | 0 | 0 | 0 | 0 | 06/08/2017 | 0 | 05/01/2022 | 0 | MnROAD Mainline - Interstate 94 | 0 | 0 | 0 | 0 | 0 | 0 | 0 | 0 | 0 | 0 | 0 | 0 | 0 | 0 | 0 | 0 | 0 | 0 | 0 | 0 | 0 | 0 | 0 | 0 | 0 | 0 | 0 | 0 | 0 | 0 | 0 | 0 | 0 | 0 | 0 | 0 | 0 | 0 | 0 | 0 | 0 | 0 | 0 | 0 | 0 | 0 | 0 | 0 | 0 | 46 | 0 | 397986 | 649
606-D-2017 | 606 | Driving | Rigid | 10/25/2019 | Aggregate | 1 | Aggregate | Clay | 0 | 0 | 0 | 0 | 0 | 0 | 0 | 0 | 0 | 0 | 0 | 0 | 06/08/2017 | 0 | 05/01/2022 | 0 | MnROAD Mainline - Interstate 94 | 0 | 0 | 0 | 0 | 0 | 0 | 0 | 0 | 0 | 0 | 0 | 0 | 0 | 0 | 0 | 1 | 0 | 0 | 2 | 0 | 0 | 1 | 0 | 0 | 0 | 0 | 0 | 0 | 0 | 0 | 0 | 0 | 0 | 0 | 0 | 0 | 0 | 0 | 0 | 0 | 0 | 0 | 0 | 0 | 0 | 0 | 0 | 0 | 1 | 46 | 0 | 2540536 | 869
606-P-2017 | 606 | Passing | Rigid | 10/25/2019 | Aggregate | 0 | Aggregate | Clay | 0 | 0 | 0 | 0 | 0 | 0 | 0 | 0 | 0 | 0 | 0 | 0 | 06/08/2017 | 0 | 05/01/2022 | 0 | MnROAD Mainline - Interstate 94 | 0 | 0 | 0 | 0 | 0 | 0 | 0 | 0 | 0 | 0 | 0 | 0 | 0 | 0 | 0 | 0 | 0 | 0 | 0 | 0 | 0 | 0 | 0 | 0 | 0 | 0 | 0 | 0 | 0 | 0 | 0 | 0 | 0 | 0 | 0 | 0 | 0 | 0 | 0 | 0 | 0 | 0 | 0 | 0 | 0 | 0 | 0 | 0 | 0 | 46 | 0 | 628461 | 869
613-D-2013 | 613 | Driving | Rigid | 10/27/2014 | Aggregate | 0 | Aggregate | Clay | 0 | 0 | 0 | 0 | 0 | 0 | 0 | 0 | 0 | 0 | 0 | 0 | 06/09/2013 | 0 |  | 0 | MnROAD Mainline - Interstate 94 | 0 | 0 | 0 | 0 | 0 | 0 | 0 | 0 | 0 | 31 | 31 | 0 | 0 | 1 | 0 | 0 | 0 | 0 | 0 | 0 | 0 | 0 | 0 | 0 | 0 | 0 | 0 | 0 | 0 | 0 | 0 | 0 | 0 | 0 | 0 | 0 | 0 | 0 | 0 | 0 | 0 | 0 | 0 | [5 empty] | 0 | 37 |  | 1411712 | 505
613-P-2013 | 613 | Passing | Rigid | 10/27/2014 | Aggregate | 0 | Aggregate | Clay | 0 | 0 | 0 | 0 | 0 | 0 | 0 | 0 | 0 | 0 | 0 | 0 | 06/09/2013 | 0 |  | 0 | MnROAD Mainline - Interstate 94 | 0 | 0 | 0 | 0 | 0 | 0 | 0 | 0 | 0 | 31 | 31 | 0 | 0 | 0 | 0 | 0 | 0 | 0 | 0 | 0 | 0 | 0 | 0 | 0 | 0 | 0 | 0 | 0 | 0 | 0 | 0 | 0 | 0 | 0 | 0 | 0 | 0 | 0 | 0 | 0 | 0 | 0 | 0 | [5 empty] | 0 | 37 |  | 359234 | 505
613-D-2013 | 613 | Driving | Rigid | 05/12/2015 | Aggregate | 0 | Aggregate | Clay | 0 | 0 | 0 | 0 | 0 | 0 | 0 | 0 | 0 | 0 | 0 | 0 | 06/09/2013 | 0 |  | 0 | MnROAD Mainline - Interstate 94 | 1 | 0 | 0 | 12 | 0 | 0 | 0 | 0 | 0 | 31 | 31 | 0 | 0 | 1 | 0 | 0 | 0 | 0 | 0 | 0 | 0 | 0 | 0 | 0 | 0 | 0 | 0 | 0 | 0 | 0 | 0 | 0 | 0 | 0 | 0 | 0 | 0 | 0 | 0 | 0 | 0 | 0 | 0 | 0 | 0 | 0 | 0 | 0 | 1 | 37 |  | 2147412 | 702
613-P-2013 | 613 | Passing | Rigid | 05/12/2015 | Aggregate | 0 | Aggregate | Clay | 0 | 0 | 0 | 0 | 0 | 0 | 0 | 0 | 0 | 0 | 0 | 0 | 06/09/2013 | 0 |  | 0 | MnROAD Mainline - Interstate 94 | 0 | 0 | 0 | 0 | 0 | 0 | 0 | 0 | 0 | 31 | 31 | 0 | 0 | 0 | 0 | 0 | 0 | 0 | 0 | 0 | 0 | 0 | 0 | 0 | 0 | 0 | 0 | 0 | 0 | 0 | 0 | 0 | 0 | 0 | 0 | 0 | 0 | 0 | 0 | 0 | 0 | 0 | 0 | 0 | 0 | 0 | 0 | 0 | 0 | 37 |  | 384583 | 702
613-D-2013 | 613 | Driving | Rigid | 10/07/2015 | Aggregate | 0 | Aggregate | Clay | 0 | 0 | 0 | 0 | 0 | 0 | 0 | 0 | 0 | 0 | 0 | 0 | 06/09/2013 | 0 |  | 0 | MnROAD Mainline - Interstate 94 | 0 | 1 | 0 | 0 | 12 | 0 | 0 | 0 | 0 | 31 | 27 | 2 | 2 | 1 | 0 | 0 | 0 | 0 | 3 | 0 | 0 | 3 | 0 | 0 | 0 | 0 | 0 | 0 | 0 | 0 | 0 | 0 | 0 | 0 | 0 | 0 | 0 | 0 | 0 | 0 | 0 | 0 | 0 | 0 | 0 | 0 | 0 | 0 | 1 | 37 |  | 2624834 | 850
613-P-2013 | 613 | Passing | Rigid | 10/07/2015 | Aggregate | 0 | Aggregate | Clay | 0 | 0 | 0 | 0 | 0 | 0 | 0 | 0 | 0 | 0 | 0 | 0 | 06/09/2013 | 0 |  | 0 | MnROAD Mainline - Interstate 94 | 0 | 0 | 0 | 0 | 0 | 0 | 0 | 0 | 0 | 31 | 27 | 1 | 3 | 0 | 0 | 0 | 0 | 0 | 1 | 0 | 0 | 1 | 0 | 0 | 0 | 0 | 0 | 0 | 0 | 0 | 0 | 0 | 0 | 0 | 0 | 0 | 0 | 0 | 0 | 0 | 0 | 0 | 0 | 0 | 0 | 0 | 0 | 0 | 0 | 37 |  | 402053 | 850
613-D-2013 | 613 | Driving | Rigid | 05/18/2016 | Aggregate | 0 | Aggregate | Clay | 0 | 0 | 0 | 0 | 0 | 0 | 0 | 0 | 0 | 0 | 0 | 0 | 06/09/2013 | 0 |  | 0 | MnROAD Mainline - Interstate 94 | 0 | 1 | 0 | 0 | 12 | 0 | 0 | 0 | 0 | 31 | 27 | 2 | 2 | 1 | 0 | 0 | 0 | 0 | 3 | 0 | 0 | 3 | 0 | 0 | 0 | 0 | 0 | 0 | 0 | 0 | 0 | 0 | 0 | 0 | 0 | 0 | 0 | 0 | 0 | 0 | 0 | 0 | 0 | 0 | 0 | 0 | 0 | 0 | 0 | 37 |  | 3473549 | 1074
613-P-2013 | 613 | Passing | Rigid | 05/18/2016 | Aggregate | 0 | Aggregate | Clay | 0 | 0 | 0 | 0 | 0 | 0 | 0 | 0 | 0 | 0 | 0 | 0 | 06/09/2013 | 0 |  | 0 | MnROAD Mainline - Interstate 94 | 0 | 0 | 0 | 0 | 0 | 0 | 0 | 0 | 0 | 31 | 27 | 1 | 3 | 0 | 0 | 0 | 0 | 0 | 1 | 0 | 0 | 1 | 0 | 0 | 0 | 0 | 0 | 0 | 0 | 0 | 0 | 0 | 0 | 0 | 0 | 0 | 0 | 0 | 0 | 0 | 0 | 0 | 0 | 0 | 0 | 0 | 0 | 0 | 0 | 37 |  | 581795 | 1074
613-D-2013 | 613 | Driving | Rigid | 04/25/2017 | Aggregate | 0 | Aggregate | Clay | 0 | 0 | 0 | 0 | 0 | 0 | 0 | 0 | 0 | 0 | 0 | 0 | 06/09/2013 | 0 |  | 0 | MnROAD Mainline - Interstate 94 | 3 | 1 | 0 | 6 | 12 | 0 | 0 | 0 | 0 | 31 | 27 | 2 | 2 | 1 | 0 | 0 | 0 | 0 | 3 | 0 | 0 | 3 | 0 | 0 | 1 | 21 | 86 | 0 | 0 | 0 | 0 | 0 | 0 | 0 | 0 | 0 | 0 | 0 | 0 | 0 | 0 | 0 | 0 | 1 | 16 | 0 | 0 | 0 | 1 | 37 | 0 | 4272395 | 1416
613-P-2013 | 613 | Passing | Rigid | 04/25/2017 | Aggregate | 0 | Aggregate | Clay | 0 | 0 | 0 | 0 | 0 | 0 | 0 | 0 | 0 | 0 | 0 | 0 | 06/09/2013 | 0 |  | 0 | MnROAD Mainline - Interstate 94 | 0 | 0 | 0 | 0 | 0 | 0 | 0 | 0 | 0 | 31 | 27 | 1 | 3 | 0 | 0 | 0 | 0 | 0 | 1 | 0 | 0 | 1 | 0 | 0 | 0 | 0 | 0 | 0 | 0 | 0 | 0 | 0 | 0 | 0 | 0 | 0 | 0 | 0 | 0 | 0 | 0 | 0 | 0 | 0 | 0 | 0 | 0 | 0 | 0 | 37 | 0 | 719962 | 1416
613-D-2013 | 613 | Driving | Rigid | 03/20/2019 | Aggregate | 0 | Aggregate | Clay | 0 | 0 | 0 | 0 | 0 | 0 | 0 | 0 | 0 | 0 | 0 | 0 | 06/09/2013 | 0 |  | 0 | MnROAD Mainline - Interstate 94 | 3 | 1 | 0 | 6 | 12 | 0 | 0 | 0 | 0 | 31 | 27 | 2 | 2 | 1 | 0 | 0 | 0 | 0 | 3 | 0 | 0 | 3 | 0 | 0 | 1 | 21 | 86 | 0 | 0 | 0 | 0 | 0 | 0 | 0 | 0 | 0 | 0 | 0 | 0 | 0 | 0 | 0 | 0 | 1 | 16 | 0 | 0 | 0 | 1 | 37 | 0 | 6268056 | 2110
613-P-2013 | 613 | Passing | Rigid | 03/20/2019 | Aggregate | 0 | Aggregate | Clay | 0 | 0 | 0 | 0 | 0 | 0 | 0 | 0 | 0 | 0 | 0 | 0 | 06/09/2013 | 0 |  | 0 | MnROAD Mainline - Interstate 94 | 0 | 0 | 0 | 0 | 0 | 0 | 0 | 0 | 0 | 31 | 27 | 1 | 3 | 0 | 0 | 0 | 0 | 0 | 1 | 0 | 0 | 1 | 0 | 0 | 0 | 0 | 0 | 0 | 0 | 0 | 0 | 0 | 0 | 0 | 0 | 0 | 0 | 0 | 0 | 0 | 0 | 0 | 0 | 0 | 0 | 0 | 0 | 0 | 0 | 37 | 0 | 1130400 | 2110
613-D-2013 | 613 | Driving | Rigid | 11/25/2019 | Aggregate | 0 | Aggregate | Clay | 0 | 0 | 0 | 0 | 0 | 0 | 0 | 0 | 0 | 0 | 0 | 0 | 06/09/2013 | 0 |  | 0 | MnROAD Mainline - Interstate 94 | 3 | 1 | 0 | 6 | 12 | 0 | 0 | 0 | 0 | 31 | 27 | 0 | 5 | 1 | 0 | 0 | 0 | 0 | 4 | 0 | 0 | 4 | 0 | 0 | 1 | 21 | 86 | 0 | 0 | 0 | 0 | 0 | 0 | 0 | 0 | 0 | 0 | 0 | 0 | 0 | 0 | 0 | 0 | 1 | 16 | 0 | 0 | 0 | 1 | 37 | 0 | 7020348 | 2360
613-P-2013 | 613 | Passing | Rigid | 11/25/2019 | Aggregate | 0 | Aggregate | Clay | 0 | 0 | 0 | 0 | 0 | 0 | 0 | 0 | 0 | 0 | 0 | 0 | 06/09/2013 | 0 |  | 0 | MnROAD Mainline - Interstate 94 | 0 | 0 | 0 | 0 | 0 | 0 | 0 | 0 | 0 | 31 | 27 | 0 | 6 | 0 | 0 | 0 | 0 | 0 | 2 | 0 | 0 | 3 | 0 | 0 | 0 | 0 | 0 | 0 | 0 | 0 | 0 | 0 | 0 | 0 | 0 | 0 | 0 | 0 | 0 | 0 | 0 | 0 | 0 | 0 | 0 | 0 | 0 | 0 | 0 | 37 | 0 | 1389954 | 2360
614-D-2008 | 614 | Driving | Rigid | 11/19/2008 | Asphalt | 0 |  | Clay | 0 | 0 | 0 | 0 | 0 | 0 | 0 | 0 | 0 | 0 | 0 | 0 | 05/08/2008 | 0 | 05/01/2022 | 0 | MnROAD Mainline - Interstate 94 | 0 | 0 | 0 | 0 | 0 | 0 | 0 | 0 | 0 | 0 | 0 | 0 | 0 | 0 | 0 | 0 | 0 | 0 | 0 | 0 | 0 | 0 | 0 | 0 | 0 | 0 | 0 | 0 | 0 | 0 | 0 | 0 | 0 | 0 | 0 | 0 | 0 | 0 | 0 | 0 | 0 | 0 | 0 | 0 | 0 | 0 | 0 | 0 | 0 | 18 | initial survey after reconstruction |  | 195
614-P-2008 | 614 | Passing | Rigid | 11/19/2008 | Asphalt | 0 |  | Clay | 0 | 0 | 0 | 0 | 0 | 0 | 0 | 0 | 0 | 0 | 0 | 0 | 05/08/2008 | 0 | 05/01/2022 | 0 | MnROAD Mainline - Interstate 94 | 0 | 0 | 0 | 0 | 0 | 0 | 0 | 0 | 0 | 0 | 0 | 0 | 0 | 0 | 0 | 0 | 0 | 0 | 0 | 0 | 0 | 0 | 0 | 0 | 0 | 0 | 0 | 0 | 0 | 0 | 0 | 0 | 0 | 0 | 0 | 0 | 0 | 0 | 0 | 0 | 0 | 0 | 0 | 0 | 0 | 0 | 0 | 0 | 0 | 18 | initial survey after reconstruction |  | 195
614-D-2008 | 614 | Driving | Rigid | 06/22/2009 | Asphalt | 0 |  | Clay | 0 | 0 | 0 | 0 | 0 | 0 | 0 | 0 | 0 | 0 | 0 | 0 | 05/08/2008 | 0 | 05/01/2022 | 0 | MnROAD Mainline - Interstate 94 | 0 | 0 | 0 | 0 | 0 | 0 | 0 | 0 | 0 | 0 | 0 | 0 | 0 | 0 | 0 | 0 | 0 | 0 | 0 | 0 | 0 | 0 | 0 | 0 | 0 | 0 | 0 | 0 | 0 | 0 | 0 | 0 | 0 | 0 | 0 | 0 | 0 | 0 | 0 | 0 | 0 | 0 | 0 | 0 | 0 | 0 | 0 | 0 | 0 | 18 | popouts throughout cell | 404434 | 410
614-P-2008 | 614 | Passing | Rigid | 06/22/2009 | Asphalt | 0 |  | Clay | 0 | 0 | 0 | 0 | 0 | 0 | 0 | 0 | 0 | 0 | 0 | 0 | 05/08/2008 | 0 | 05/01/2022 | 0 | MnROAD Mainline - Interstate 94 | 0 | 0 | 0 | 0 | 0 | 0 | 0 | 0 | 0 | 0 | 0 | 0 | 0 | 0 | 0 | 0 | 0 | 0 | 0 | 0 | 0 | 0 | 0 | 0 | 0 | 0 | 0 | 0 | 0 | 0 | 0 | 0 | 0 | 0 | 0 | 0 | 0 | 0 | 0 | 0 | 0 | 0 | 0 | 0 | 0 | 0 | 0 | 0 | 0 | 18 | popouts throughout cell | 96636 | 410
614-D-2008 | 614 | Driving | Rigid | 09/16/2009 | Asphalt | 0 |  | Clay | 0 | 0 | 0 | 0 | 0 | 0 | 0 | 0 | 0 | 0 | 0 | 0 | 05/08/2008 | 0 | 05/01/2022 | 0 | MnROAD Mainline - Interstate 94 | 0 | 0 | 0 | 0 | 0 | 0 | 0 | 0 | 0 | 0 | 0 | 0 | 0 | 0 | 0 | 0 | 0 | 0 | 0 | 0 | 0 | 0 | 0 | 0 | 0 | 0 | 0 | 0 | 0 | 0 | 0 | 0 | 0 | 0 | 0 | 0 | 0 | 0 | 0 | 0 | 0 | 0 | 0 | 0 | 0 | 0 | 0 | 0 | 0 | 18 |  | 682868 | 496
614-P-2008 | 614 | Passing | Rigid | 09/16/2009 | Asphalt | 0 |  | Clay | 0 | 0 | 0 | 0 | 0 | 0 | 0 | 0 | 0 | 0 | 0 | 0 | 05/08/2008 | 0 | 05/01/2022 | 0 | MnROAD Mainline - Interstate 94 | 0 | 0 | 0 | 0 | 0 | 0 | 0 | 0 | 0 | 0 | 0 | 0 | 0 | 0 | 0 | 0 | 0 | 0 | 0 | 0 | 0 | 0 | 0 | 0 | 0 | 0 | 0 | 0 | 0 | 0 | 0 | 0 | 0 | 0 | 0 | 0 | 0 | 0 | 0 | 0 | 0 | 0 | 0 | 0 | 0 | 0 | 0 | 0 | 0 | 18 |  | 174165 | 496
614-D-2008 | 614 | Driving | Rigid | 04/02/2010 | Asphalt | 0 |  | Clay | 0 | 0 | 0 | 0 | 0 | 0 | 0 | 0 | 0 | 0 | 0 | 0 | 05/08/2008 | 0 | 05/01/2022 | 0 | MnROAD Mainline - Interstate 94 | 0 | 0 | 0 | 0 | 0 | 0 | 0 | 0 | 0 | 0 | 0 | 0 | 0 | 0 | 0 | 0 | 0 | 0 | 0 | 0 | 0 | 0 | 0 | 0 | 0 | 0 | 0 | 0 | 0 | 0 | 0 | 0 | 0 | 0 | 0 | 1 | 0 | 0 | 1 | 0 | 0 | 0 | 0 | 0 | 0 | 0 | 0 | 0 | 0 | 18 |  | 1300543 | 694
614-P-2008 | 614 | Passing | Rigid | 04/02/2010 | Asphalt | 0 |  | Clay | 0 | 0 | 0 | 0 | 0 | 0 | 0 | 0 | 0 | 0 | 0 | 0 | 05/08/2008 | 0 | 05/01/2022 | 0 | MnROAD Mainline - Interstate 94 | 0 | 0 | 0 | 0 | 0 | 0 | 0 | 0 | 0 | 0 | 0 | 0 | 0 | 0 | 0 | 0 | 0 | 0 | 0 | 0 | 0 | 0 | 0 | 0 | 0 | 0 | 0 | 0 | 0 | 0 | 0 | 0 | 0 | 0 | 0 | 0 | 0 | 0 | 0 | 0 | 0 | 0 | 0 | 0 | 0 | 0 | 0 | 0 | 0 | 18 |  | 313519 | 694
614-D-2008 | 614 | Driving | Rigid | 09/17/2010 | Asphalt | 0 |  | Clay | 0 | 0 | 0 | 0 | 0 | 0 | 0 | 0 | 24 | 0 | 0 | 0 | 05/08/2008 | 0 | 05/01/2022 | 0 | MnROAD Mainline - Interstate 94 | 0 | 0 | 0 | 0 | 0 | 0 | 0 | 0 | 0 | 0 | 0 | 0 | 0 | 0 | 0 | 0 | 0 | 0 | 0 | 0 | 0 | 0 | 0 | 0 | 0 | 0 | 0 | 0 | 0 | 0 | 0 | 0 | 0 | 0 | 0 | 1 | 0 | 0 | 1 | 0 | 0 | 0 | 0 | 0 | 0 | 2 | 0 | 0 | 2 | 18 |  | 1536680 | 862
614-P-2008 | 614 | Passing | Rigid | 09/17/2010 | Asphalt | 0 |  | Clay | 0 | 0 | 0 | 0 | 0 | 0 | 0 | 0 | 0 | 0 | 0 | 0 | 05/08/2008 | 0 | 05/01/2022 | 0 | MnROAD Mainline - Interstate 94 | 0 | 0 | 0 | 0 | 0 | 0 | 0 | 0 | 0 | 0 | 0 | 0 | 0 | 0 | 0 | 0 | 0 | 0 | 0 | 0 | 0 | 0 | 0 | 0 | 0 | 0 | 0 | 0 | 0 | 0 | 0 | 0 | 0 | 0 | 0 | 0 | 0 | 0 | 0 | 0 | 0 | 0 | 0 | 0 | 0 | 0 | 0 | 0 | 0 | 18 |  | 380215 | 862
614-D-2008 | 614 | Driving | Rigid | 03/21/2011 | Asphalt | 0 |  | Clay | 0 | 0 | 0 | 0 | 0 | 0 | 0 | 0 | 24 | 0 | 0 | 0 | 05/08/2008 | 0 | 05/01/2022 | 0 | MnROAD Mainline - Interstate 94 | 0 | 0 | 0 | 0 | 0 | 0 | 0 | 0 | 0 | 0 | 0 | 0 | 0 | 0 | 0 | 0 | 0 | 0 | 0 | 0 | 0 | 0 | 0 | 0 | 0 | 0 | 0 | 0 | 0 | 0 | 0 | 0 | 0 | 0 | 0 | 0 | 0 | 0 | 0 | 0 | 0 | 0 | 0 | 0 | 0 | 2 | 0 | 0 | 2 | 18 |  | 2106115 | 1047
614-P-2008 | 614 | Passing | Rigid | 03/21/2011 | Asphalt | 0 |  | Clay | 0 | 0 | 0 | 0 | 0 | 0 | 0 | 0 | 0 | 0 | 0 | 0 | 05/08/2008 | 0 | 05/01/2022 | 0 | MnROAD Mainline - Interstate 94 | 0 | 0 | 0 | 0 | 0 | 0 | 0 | 0 | 0 | 0 | 0 | 0 | 0 | 0 | 0 | 0 | 0 | 0 | 0 | 0 | 0 | 0 | 0 | 0 | 0 | 0 | 0 | 0 | 0 | 0 | 0 | 0 | 0 | 0 | 0 | 0 | 0 | 0 | 0 | 0 | 0 | 0 | 0 | 0 | 0 | 0 | 0 | 0 | 0 | 18 |  | 529051 | 1047
614-D-2008 | 614 | Driving | Rigid | 04/12/2011 | Asphalt | 0 |  | Clay | 0 | 0 | 0 | 0 | 0 | 0 | 0 | 0 | 24 | 0 | 0 | 0 | 05/08/2008 | 0 | 05/01/2022 | 0 | MnROAD Mainline - Interstate 94 | 0 | 0 | 0 | 0 | 0 | 0 | 0 | 0 | 0 | 0 | 0 | 0 | 0 | 0 | 0 | 0 | 0 | 0 | 0 | 0 | 0 | 0 | 0 | 0 | 0 | 0 | 0 | 0 | 0 | 0 | 0 | 0 | 0 | 0 | 0 | 0 | 0 | 0 | 0 | 0 | 0 | 0 | 0 | 0 | 0 | 2 | 0 | 0 | 2 | 18 |  | 2121161 | 1069
614-P-2008 | 614 | Passing | Rigid | 04/12/2011 | Asphalt | 0 |  | Clay | 0 | 0 | 0 | 0 | 0 | 0 | 0 | 0 | 0 | 0 | 0 | 0 | 05/08/2008 | 0 | 05/01/2022 | 0 | MnROAD Mainline - Interstate 94 | 0 | 0 | 0 | 0 | 0 | 0 | 0 | 0 | 0 | 0 | 0 | 0 | 0 | 0 | 0 | 0 | 0 | 0 | 0 | 0 | 0 | 0 | 0 | 0 | 0 | 0 | 0 | 0 | 0 | 0 | 0 | 0 | 0 | 0 | 0 | 0 | 0 | 0 | 0 | 0 | 0 | 0 | 0 | 0 | 0 | 0 | 0 | 0 | 0 | 18 |  | 540702 | 1069
614-D-2008 | 614 | Driving | Rigid | 06/27/2011 | Asphalt | 0 |  | Clay | 0 | 0 | 0 | 0 | 0 | 0 | 0 | 0 | 24 | 0 | 0 | 0 | 05/08/2008 | 0 | 05/01/2022 | 0 | MnROAD Mainline - Interstate 94 | 0 | 0 | 0 | 0 | 0 | 0 | 0 | 0 | 0 | 0 | 0 | 0 | 0 | 0 | 0 | 0 | 0 | 0 | 0 | 0 | 0 | 0 | 0 | 0 | 0 | 0 | 0 | 0 | 0 | 0 | 0 | 0 | 0 | 0 | 0 | 0 | 0 | 0 | 0 | 0 | 0 | 0 | 0 | 0 | 0 | 2 | 0 | 0 | 2 | 18 |  | 2204422 | 1145
614-P-2008 | 614 | Passing | Rigid | 06/27/2011 | Asphalt | 0 |  | Clay | 0 | 0 | 0 | 0 | 0 | 0 | 0 | 0 | 0 | 0 | 0 | 0 | 05/08/2008 | 0 | 05/01/2022 | 0 | MnROAD Mainline - Interstate 94 | 0 | 0 | 0 | 0 | 0 | 0 | 0 | 0 | 0 | 0 | 0 | 0 | 0 | 0 | 0 | 0 | 0 | 0 | 0 | 0 | 0 | 0 | 0 | 0 | 0 | 0 | 0 | 0 | 0 | 0 | 0 | 0 | 0 | 0 | 0 | 0 | 0 | 0 | 0 | 0 | 0 | 0 | 0 | 0 | 0 | 0 | 0 | 0 | 0 | 18 |  | 604667 | 1145
614-D-2008 | 614 | Driving | Rigid | 10/03/2011 | Asphalt | 0 |  | Clay | 0 | 0 | 0 | 0 | 0 | 0 | 0 | 0 | 23 | 0 | 0 | 0 | 05/08/2008 | 0 | 05/01/2022 | 0 | MnROAD Mainline - Interstate 94 | 0 | 0 | 0 | 0 | 0 | 0 | 0 | 0 | 0 | 0 | 0 | 0 | 0 | 0 | 0 | 0 | 0 | 0 | 0 | 0 | 0 | 0 | 0 | 0 | 0 | 0 | 0 | 0 | 0 | 0 | 0 | 0 | 0 | 0 | 0 | 0 | 0 | 0 | 0 | 0 | 0 | 0 | 0 | 0 | 0 | 2 | 0 | 0 | 3 | 18 |  | 2292135 | 1243
614-P-2008 | 614 | Passing | Rigid | 10/03/2011 | Asphalt | 0 |  | Clay | 0 | 0 | 0 | 0 | 0 | 0 | 0 | 0 | 0 | 0 | 0 | 0 | 05/08/2008 | 0 | 05/01/2022 | 0 | MnROAD Mainline - Interstate 94 | 0 | 0 | 0 | 0 | 0 | 0 | 0 | 0 | 0 | 0 | 0 | 0 | 0 | 0 | 0 | 0 | 0 | 0 | 0 | 0 | 0 | 0 | 0 | 0 | 0 | 0 | 0 | 0 | 0 | 0 | 0 | 0 | 0 | 0 | 0 | 0 | 0 | 0 | 0 | 0 | 0 | 0 | 0 | 0 | 0 | 0 | 0 | 0 | 0 | 18 |  | 627587 | 1243
614-D-2008 | 614 | Driving | Rigid | 04/26/2012 | Asphalt | 0 |  | Clay | 0 | 0 | 0 | 0 | 0 | 0 | 0 | 0 | 24 | 0 | 0 | 0 | 05/08/2008 | 0 | 05/01/2022 | 0 | MnROAD Mainline - Interstate 94 | 0 | 0 | 0 | 0 | 0 | 0 | 0 | 0 | 0 | 0 | 0 | 0 | 0 | 0 | 0 | 0 | 0 | 0 | 0 | 0 | 0 | 0 | 0 | 0 | 0 | 0 | 0 | 0 | 0 | 0 | 0 | 0 | 0 | 0 | 0 | 1 | 0 | 0 | 1 | 0 | 0 | 0 | 0 | 0 | 0 | 2 | 0 | 0 | 8 | 18 | lots of scaling (crazing?) and popouts throughout cell | 2861662 | 1449
614-P-2008 | 614 | Passing | Rigid | 04/26/2012 | Asphalt | 0 |  | Clay | 0 | 0 | 0 | 0 | 0 | 0 | 0 | 0 | 0 | 0 | 0 | 0 | 05/08/2008 | 0 | 05/01/2022 | 0 | MnROAD Mainline - Interstate 94 | 0 | 0 | 0 | 0 | 0 | 0 | 0 | 0 | 0 | 0 | 0 | 0 | 0 | 0 | 0 | 0 | 0 | 0 | 0 | 0 | 0 | 0 | 0 | 0 | 0 | 0 | 0 | 0 | 0 | 0 | 0 | 0 | 0 | 0 | 0 | 0 | 0 | 0 | 0 | 0 | 0 | 0 | 0 | 0 | 0 | 0 | 0 | 0 | 8 | 18 | lots of scaling (crazing?) and popouts throughout cell | 757818 | 1449
614-D-2008 | 614 | Driving | Rigid | 09/24/2013 | Asphalt | 0 |  | Clay | 0 | 0 | 0 | 0 | 0 | 0 | 0 | 0 | 24 | 0 | 0 | 0 | 05/08/2008 | 0 | 05/01/2022 | 0 | MnROAD Mainline - Interstate 94 | 0 | 0 | 0 | 0 | 0 | 0 | 0 | 0 | 0 | 0 | 0 | 0 | 0 | 0 | 0 | 0 | 0 | 0 | 0 | 0 | 0 | 0 | 0 | 0 | 0 | 0 | 0 | 0 | 0 | 0 | 0 | 0 | 0 | 0 | 0 | 1 | 0 | 0 | 1 | 0 | 0 | 0 | 0 | 0 | 0 | 0 | 0 | 0 | 2 | 18 |  | 4269128 | 1965
614-P-2008 | 614 | Passing | Rigid | 09/24/2013 | Asphalt | 0 |  | Clay | 0 | 0 | 0 | 0 | 0 | 0 | 0 | 0 | 0 | 0 | 0 | 0 | 05/08/2008 | 0 | 05/01/2022 | 0 | MnROAD Mainline - Interstate 94 | 0 | 0 | 0 | 0 | 0 | 0 | 0 | 0 | 0 | 0 | 0 | 0 | 0 | 0 | 0 | 0 | 0 | 0 | 0 | 0 | 0 | 0 | 0 | 0 | 0 | 0 | 0 | 0 | 0 | 0 | 0 | 0 | 0 | 0 | 0 | 0 | 0 | 0 | 0 | 0 | 0 | 0 | 0 | 0 | 0 | 0 | 0 | 0 | 0 | 18 |  | 1126242 | 1965
614-D-2008 | 614 | Driving | Rigid | 05/08/2014 | Asphalt | 0 |  | Clay | 0 | 0 | 0 | 0 | 0 | 0 | 0 | 0 | 24 | 0 | 0 | 0 | 05/08/2008 | 0 | 05/01/2022 | 0 | MnROAD Mainline - Interstate 94 | 0 | 0 | 0 | 0 | 0 | 0 | 0 | 0 | 0 | 0 | 0 | 0 | 0 | 0 | 0 | 0 | 0 | 0 | 0 | 0 | 0 | 0 | 0 | 0 | 3 | 218 | 0 | 0 | 0 | 0 | 0 | 0 | 0 | 0 | 0 | 1 | 0 | 0 | 1 | 0 | 0 | 0 | 0 | [5 empty] | 2 | 18 |  | 4960495 | 2191
614-P-2008 | 614 | Passing | Rigid | 05/08/2014 | Asphalt | 0 |  | Clay | 0 | 0 | 0 | 0 | 0 | 0 | 0 | 0 | 0 | 0 | 0 | 0 | 05/08/2008 | 0 | 05/01/2022 | 0 | MnROAD Mainline - Interstate 94 | 0 | 0 | 0 | 0 | 0 | 0 | 0 | 0 | 0 | 0 | 0 | 0 | 0 | 0 | 0 | 0 | 0 | 0 | 0 | 0 | 0 | 0 | 0 | 0 | 3 | 327 | 0 | 0 | 0 | 0 | 0 | 0 | 0 | 0 | 0 | 0 | 0 | 0 | 0 | 0 | 0 | 0 | 0 | [5 empty] | 0 | 18 |  | 1295321 | 2191
614-D-2008 | 614 | Driving | Rigid | 10/27/2014 | Asphalt | 0 |  | Clay | 0 | 0 | 0 | 0 | 0 | 0 | 0 | 0 | 20 | 0 | 4 | 0 | 05/08/2008 | 0 | 05/01/2022 | 0 | MnROAD Mainline - Interstate 94 | 0 | 0 | 0 | 0 | 0 | 0 | 0 | 0 | 0 | 0 | 0 | 0 | 0 | 0 | 0 | 0 | 0 | 0 | 0 | 1 | 0 | 0 | 2 | 0 | 3 | 218 | 0 | 0 | 0 | 0 | 0 | 0 | 0 | 0 | 0 | 1 | 0 | 0 | 1 | 0 | 0 | 0 | 0 | [5 empty] | 2 | 18 |  | 5468423 | 2363
614-P-2008 | 614 | Passing | Rigid | 10/27/2014 | Asphalt | 0 |  | Clay | 0 | 0 | 0 | 0 | 0 | 0 | 0 | 0 | 0 | 0 | 0 | 0 | 05/08/2008 | 0 | 05/01/2022 | 0 | MnROAD Mainline - Interstate 94 | 0 | 0 | 0 | 0 | 0 | 0 | 0 | 0 | 0 | 0 | 0 | 0 | 0 | 0 | 0 | 0 | 0 | 0 | 0 | 0 | 0 | 0 | 0 | 0 | 3 | 327 | 0 | 0 | 0 | 0 | 0 | 0 | 0 | 0 | 0 | 0 | 0 | 0 | 0 | 0 | 0 | 0 | 0 | [5 empty] | 0 | 18 |  | 1408427 | 2363
614-D-2008 | 614 | Driving | Rigid | 05/13/2015 | Asphalt | 0 |  | Clay | 0 | 0 | 0 | 0 | 0 | 0 | 0 | 0 | 20 | 0 | 4 | 0 | 05/08/2008 | 0 | 05/01/2022 | 0 | MnROAD Mainline - Interstate 94 | 0 | 0 | 0 | 0 | 0 | 0 | 0 | 0 | 0 | 0 | 0 | 0 | 0 | 0 | 0 | 0 | 0 | 3 | 0 | 0 | 1 | 0 | 0 | 2 | 3 | 218 | 0 | 0 | 0 | 0 | 0 | 0 | 0 | 0 | 0 | 1 | 0 | 0 | 1 | 0 | 0 | 0 | 0 | 0 | 0 | 2 | 0 | 1 | 2 | 18 |  | 6204123 | 2561
614-P-2008 | 614 | Passing | Rigid | 05/13/2015 | Asphalt | 0 |  | Clay | 0 | 0 | 0 | 0 | 0 | 0 | 0 | 0 | 0 | 0 | 0 | 0 | 05/08/2008 | 0 | 05/01/2022 | 0 | MnROAD Mainline - Interstate 94 | 0 | 0 | 0 | 0 | 0 | 0 | 0 | 0 | 0 | 0 | 0 | 0 | 0 | 0 | 0 | 0 | 0 | 0 | 0 | 0 | 0 | 0 | 0 | 0 | 3 | 327 | 0 | 0 | 0 | 0 | 0 | 0 | 0 | 0 | 0 | 0 | 0 | 0 | 0 | 0 | 0 | 0 | 0 | 0 | 0 | 0 | 0 | 0 | 0 | 18 |  | 1433776 | 2561
614-D-2008 | 614 | Driving | Rigid | 10/07/2015 | Asphalt | 0 |  | Clay | 0 | 0 | 0 | 0 | 0 | 0 | 0 | 0 | 20 | 0 | 4 | 0 | 05/08/2008 | 0 | 05/01/2022 | 0 | MnROAD Mainline - Interstate 94 | 0 | 1 | 0 | 0 | 4 | 0 | 0 | 0 | 0 | 0 | 0 | 0 | 0 | 0 | 0 | 0 | 0 | 3 | 1 | 0 | 2 | 1 | 0 | 3 | 3 | 218 | 0 | 0 | 0 | 0 | 0 | 0 | 0 | 0 | 0 | 1 | 0 | 0 | 1 | 0 | 0 | 0 | 0 | 0 | 0 | 2 | 0 | 1 | 2 | 18 |  | 6681545 | 2708
614-P-2008 | 614 | Passing | Rigid | 10/07/2015 | Asphalt | 0 |  | Clay | 0 | 0 | 0 | 0 | 0 | 0 | 0 | 0 | 0 | 0 | 0 | 0 | 05/08/2008 | 0 | 05/01/2022 | 0 | MnROAD Mainline - Interstate 94 | 0 | 0 | 0 | 0 | 0 | 0 | 0 | 0 | 0 | 0 | 0 | 0 | 0 | 0 | 0 | 1 | 0 | 0 | 1 | 0 | 0 | 1 | 0 | 0 | 3 | 327 | 0 | 0 | 0 | 0 | 0 | 0 | 0 | 0 | 0 | 0 | 0 | 0 | 0 | 0 | 0 | 0 | 0 | 0 | 0 | 0 | 0 | 0 | 0 | 18 |  | 1451246 | 2708
614-D-2008 | 614 | Driving | Rigid | 05/18/2016 | Asphalt | 0 |  | Clay | 0 | 1 | 0 | 0 | 0 | 0 | 0 | 0 | 20 | 0 | 4 | 0 | 05/08/2008 | 0 | 05/01/2022 | 0 | MnROAD Mainline - Interstate 94 | 0 | 1 | 0 | 0 | 4 | 0 | 0 | 0 | 0 | 0 | 0 | 0 | 0 | 0 | 0 | 1 | 0 | 3 | 1 | 0 | 2 | 1 | 0 | 3 | 3 | 218 | 0 | 0 | 0 | 0 | 0 | 0 | 0 | 0 | 0 | 1 | 0 | 0 | 0 | 0 | 0 | 0 | 0 | 0 | 0 | 2 | 0 | 1 | 2 | 18 |  | 7530260 | 2932
614-P-2008 | 614 | Passing | Rigid | 05/18/2016 | Asphalt | 0 |  | Clay | 0 | 0 | 0 | 0 | 0 | 0 | 0 | 0 | 0 | 0 | 0 | 0 | 05/08/2008 | 0 | 05/01/2022 | 0 | MnROAD Mainline - Interstate 94 | 0 | 0 | 0 | 0 | 0 | 0 | 0 | 0 | 0 | 0 | 0 | 0 | 0 | 0 | 0 | 1 | 0 | 0 | 4 | 0 | 0 | 17 | 0 | 0 | 3 | 327 | 0 | 0 | 0 | 0 | 0 | 0 | 0 | 0 | 0 | 0 | 0 | 0 | 0 | 0 | 0 | 0 | 0 | 0 | 0 | 0 | 0 | 0 | 0 | 18 |  | 1630988 | 2932
614-D-2008 | 614 | Driving | Rigid | 04/25/2017 | Asphalt | 0 |  | Clay | 0 | 0 | 0 | 0 | 0 | 0 | 0 | 0 | 20 | 0 | 4 | 0 | 05/08/2008 | 0 | 05/01/2022 | 0 | MnROAD Mainline - Interstate 94 | 0 | 1 | 0 | 0 | 4 | 0 | 0 | 0 | 0 | 0 | 0 | 0 | 0 | 0 | 0 | 1 | 0 | 3 | 1 | 0 | 2 | 1 | 0 | 3 | 3 | 218 | 0 | 0 | 0 | 0 | 0 | 0 | 0 | 0 | 0 | 1 | 0 | 0 | 0 | 0 | 0 | 0 | 0 | 0 | 0 | 2 | 0 | 1 | 2 | 18 | 0 | 8329106 | 3274
614-P-2008 | 614 | Passing | Rigid | 04/25/2017 | Asphalt | 0 |  | Clay | 0 | 0 | 0 | 0 | 0 | 0 | 0 | 0 | 0 | 0 | 0 | 0 | 05/08/2008 | 0 | 05/01/2022 | 0 | MnROAD Mainline - Interstate 94 | 0 | 0 | 0 | 0 | 0 | 0 | 0 | 0 | 0 | 0 | 0 | 0 | 0 | 0 | 0 | 1 | 0 | 0 | 4 | 0 | 0 | 17 | 0 | 0 | 3 | 327 | 0 | 0 | 0 | 0 | 0 | 0 | 0 | 0 | 0 | 0 | 0 | 0 | 0 | 0 | 0 | 0 | 0 | 0 | 0 | 0 | 0 | 0 | 0 | 18 | 0 | 1769155 | 3274
614-D-2008 | 614 | Driving | Rigid | 04/26/2018 | Asphalt | 0 |  | Clay | 0 | 0 | 0 | 0 | 0 | 0 | 0 | 0 | 8 | 12 | 4 | 0 | 05/08/2008 | 0 | 05/01/2022 | 0 | MnROAD Mainline - Interstate 94 | 0 | 1 | 0 | 0 | 4 | 0 | 0 | 0 | 0 | 0 | 0 | 0 | 0 | 0 | 0 | 0 | 2 | 3 | 1 | 0 | 2 | 1 | 0 | 3 | 3 | 218 | 0 | 0 | 0 | 0 | 0 | 0 | 0 | 0 | 0 | 2 | 0 | 0 | 72 | 0 | 0 | 0 | 0 | 3 | 164 | 1 | 1 | 1 | 2 | 18 | 0 | 9290758 | 3640
614-P-2008 | 614 | Passing | Rigid | 04/26/2018 | Asphalt | 0 |  | Clay | 0 | 0 | 0 | 0 | 0 | 0 | 0 | 0 | 0 | 0 | 0 | 0 | 05/08/2008 | 0 | 05/01/2022 | 0 | MnROAD Mainline - Interstate 94 | 0 | 0 | 0 | 0 | 0 | 0 | 0 | 0 | 0 | 0 | 0 | 0 | 0 | 0 | 0 | 1 | 0 | 0 | 4 | 0 | 0 | 17 | 0 | 0 | 3 | 327 | 0 | 0 | 0 | 0 | 0 | 0 | 0 | 0 | 0 | 0 | 0 | 0 | 0 | 0 | 0 | 0 | 0 | 3 | 246 | 0 | 0 | 0 | 0 | 18 | 0 | 1900139 | 3640
614-D-2008 | 614 | Driving | Rigid | 11/21/2018 | Asphalt | 0 |  | Clay | 0 | 0 | 0 | 0 | 0 | 0 | 0 | 0 | 8 | 12 | 4 | 0 | 05/08/2008 | 0 | 05/01/2022 | 0 | MnROAD Mainline - Interstate 94 | 0 | 1 | 0 | 0 | 4 | 0 | 0 | 0 | 0 | 0 | 0 | 0 | 0 | 0 | 0 | 0 | 2 | 3 | 1 | 0 | 3 | 1 | 0 | 5 | 3 | 218 | 0 | 0 | 0 | 0 | 0 | 0 | 0 | 0 | 0 | 2 | 0 | 0 | 72 | 0 | 0 | 0 | 0 | 3 | 164 | 1 | 1 | 1 | 2 | 18 | 0 | 9878311 | 3849
614-P-2008 | 614 | Passing | Rigid | 11/21/2018 | Asphalt | 0 |  | Clay | 0 | 0 | 0 | 0 | 0 | 0 | 0 | 0 | 0 | 0 | 0 | 0 | 05/08/2008 | 0 | 05/01/2022 | 0 | MnROAD Mainline - Interstate 94 | 0 | 0 | 0 | 0 | 0 | 0 | 0 | 0 | 0 | 0 | 0 | 0 | 0 | 0 | 0 | 1 | 0 | 0 | 4 | 0 | 0 | 17 | 0 | 0 | 3 | 327 | 0 | 0 | 0 | 0 | 0 | 0 | 0 | 0 | 0 | 0 | 0 | 0 | 0 | 0 | 0 | 0 | 0 | 3 | 246 | 0 | 0 | 0 | 0 | 18 | 0 | 2057600 | 3849
614-D-2008 | 614 | Driving | Rigid | 03/20/2019 | Asphalt | 0 |  | Clay | 0 | 0 | 0 | 0 | 0 | 0 | 0 | 0 | 8 | 12 | 4 | 0 | 05/08/2008 | 0 | 05/01/2022 | 0 | MnROAD Mainline - Interstate 94 | 0 | 1 | 0 | 0 | 4 | 0 | 0 | 0 | 0 | 0 | 0 | 0 | 0 | 0 | 0 | 0 | 2 | 3 | 1 | 0 | 3 | 1 | 0 | 5 | 3 | 218 | 0 | 0 | 0 | 0 | 0 | 0 | 0 | 0 | 0 | 2 | 0 | 0 | 72 | 0 | 0 | 0 | 0 | 3 | 164 | 1 | 1 | 1 | 2 | 18 | 0 | 10324767 | 3968
614-P-2008 | 614 | Passing | Rigid | 03/20/2019 | Asphalt | 0 |  | Clay | 0 | 0 | 0 | 0 | 0 | 0 | 0 | 0 | 0 | 0 | 0 | 0 | 05/08/2008 | 0 | 05/01/2022 | 0 | MnROAD Mainline - Interstate 94 | 0 | 0 | 0 | 0 | 0 | 0 | 0 | 0 | 0 | 0 | 0 | 0 | 0 | 0 | 0 | 1 | 0 | 0 | 4 | 0 | 0 | 17 | 0 | 0 | 3 | 327 | 0 | 0 | 0 | 0 | 0 | 0 | 0 | 0 | 0 | 0 | 0 | 0 | 0 | 0 | 0 | 0 | 0 | 3 | 246 | 0 | 0 | 0 | 0 | 18 | 0 | 2179593 | 3968
614-D-2008 | 614 | Driving | Rigid | 11/25/2019 | Asphalt | 0 |  | Clay | 0 | 0 | 0 | 0 | 0 | 0 | 0 | 0 | 9 | 12 | 4 | 0 | 05/08/2008 | 0 | 05/01/2022 | 0 | MnROAD Mainline - Interstate 94 | 0 | 1 | 0 | 0 | 4 | 0 | 0 | 0 | 0 | 0 | 0 | 0 | 0 | 0 | 0 | 0 | 2 | 3 | 1 | 0 | 3 | 1 | 0 | 5 | 3 | 218 | 0 | 0 | 0 | 0 | 0 | 0 | 0 | 0 | 0 | 3 | 0 | 0 | 76 | 0 | 0 | 0 | 0 | 3 | 164 | 2 | 1 | 1 | 2 | 18 | 0 | 11077059 | 4218
614-P-2008 | 614 | Passing | Rigid | 11/25/2019 | Asphalt | 0 |  | Clay | 0 | 0 | 0 | 0 | 0 | 0 | 0 | 0 | 0 | 0 | 0 | 0 | 05/08/2008 | 0 | 05/01/2022 | 0 | MnROAD Mainline - Interstate 94 | 0 | 0 | 0 | 0 | 0 | 0 | 0 | 0 | 0 | 0 | 0 | 0 | 0 | 0 | 0 | 1 | 0 | 0 | 4 | 0 | 0 | 17 | 0 | 0 | 3 | 327 | 0 | 0 | 0 | 0 | 0 | 0 | 0 | 0 | 0 | 0 | 0 | 0 | 0 | 0 | 0 | 0 | 0 | 3 | 246 | 0 | 0 | 0 | 0 | 18 | 0 | 2439147 | 4218
705-D-2017 | 705 | Driving | Rigid | 09/05/2017 | Concrete | 0 | Aggregate | Clay | 0 | 0 | 0 | 0 | 0 | 0 | 0 | 0 | 0 | 0 | 0 | 0 | 06/06/2017 | 0 | 09/30/2020 | 0 | MnROAD Mainline - Interstate 94 | 0 | 0 | 0 | 0 | 0 | 0 | 0 | 0 | 0 | 0 | 0 | 0 | 0 | 0 | 0 | 0 | 0 | 0 | 0 | 0 | 0 | 0 | 0 | 0 | 0 | 0 | 0 | 0 | 0 | 0 | 0 | 0 | 0 | 0 | 0 | 0 | 0 | 0 | 0 | 0 | 0 | 0 | 0 | 0 | 0 | 0 | 0 | 0 | 0 | 11 | New Construction |  | 91
705-P-2017 | 705 | Passing | Rigid | 09/05/2017 | Concrete | 0 | Aggregate | Clay | 0 | 0 | 0 | 0 | 0 | 0 | 0 | 0 | 0 | 0 | 0 | 0 | 06/06/2017 | 0 | 09/20/2020 | 0 | MnROAD Mainline - Interstate 94 | 0 | 0 | 0 | 0 | 0 | 0 | 0 | 0 | 0 | 0 | 0 | 0 | 0 | 0 | 0 | 0 | 0 | 0 | 0 | 0 | 0 | 0 | 0 | 0 | 0 | 0 | 0 | 0 | 0 | 0 | 0 | 0 | 0 | 0 | 0 | 0 | 0 | 0 | 0 | 0 | 0 | 0 | 0 | 0 | 0 | 0 | 0 | 0 | 0 | 11 | New Construction |  | 91
705-D-2017 | 705 | Driving | Rigid | 03/13/2018 | Concrete | 2 | Aggregate | Clay | 0 | 0 | 0 | 0 | 0 | 0 | 0 | 0 | 3 | 0 | 0 | 0 | 06/06/2017 | 0 | 09/30/2020 | 0 | MnROAD Mainline - Interstate 94 | 1 | 0 | 0 | 14 | 0 | 0 | 0 | 0 | 0 | 0 | 0 | 0 | 0 | 0 | 0 | 0 | 0 | 0 | 0 | 0 | 0 | 0 | 0 | 0 | 0 | 0 | 0 | 0 | 0 | 0 | 0 | 0 | 0 | 0 | 0 | 0 | 0 | 0 | 0 | 0 | 0 | 0 | 0 | 0 | 0 | 1 | 0 | 0 | 4 | 11 | 0 | 694430 | 280
705-P-2017 | 705 | Passing | Rigid | 03/13/2018 | Concrete | 0 | Aggregate | Clay | 0 | 0 | 0 | 0 | 0 | 0 | 0 | 0 | 0 | 0 | 0 | 0 | 06/06/2017 | 0 | 09/20/2020 | 0 | MnROAD Mainline - Interstate 94 | 0 | 0 | 0 | 0 | 0 | 0 | 0 | 0 | 0 | 0 | 0 | 0 | 0 | 0 | 0 | 0 | 0 | 0 | 0 | 0 | 0 | 0 | 0 | 0 | 0 | 0 | 0 | 0 | 0 | 0 | 0 | 0 | 0 | 0 | 0 | 0 | 0 | 0 | 0 | 0 | 0 | 0 | 0 | 0 | 0 | 0 | 0 | 0 | 0 | 11 | 0 | 82755 | 280
705-D-2017 | 705 | Driving | Rigid | 04/25/2018 | Concrete | 2 | Aggregate | Clay | 0 | 0 | 0 | 0 | 0 | 0 | 0 | 0 | 9 | 0 | 0 | 0 | 06/06/2017 | 0 | 09/30/2020 | 0 | MnROAD Mainline - Interstate 94 | 1 | 0 | 0 | 14 | 0 | 0 | 0 | 0 | 0 | 0 | 0 | 0 | 0 | 0 | 0 | 0 | 0 | 0 | 0 | 0 | 0 | 0 | 0 | 0 | 0 | 0 | 0 | 0 | 0 | 0 | 0 | 0 | 0 | 0 | 0 | 0 | 0 | 0 | 0 | 0 | 0 | 0 | 0 | 0 | 0 | 3 | 0 | 0 | 4 | 11 | 0 | 855523 | 323
705-P-2017 | 705 | Passing | Rigid | 04/25/2018 | Concrete | 1 | Aggregate | Clay | 0 | 0 | 0 | 0 | 0 | 0 | 0 | 0 | 0 | 0 | 0 | 0 | 06/06/2017 | 0 | 09/20/2020 | 0 | MnROAD Mainline - Interstate 94 | 0 | 0 | 0 | 0 | 0 | 0 | 0 | 0 | 0 | 0 | 0 | 0 | 0 | 0 | 0 | 0 | 0 | 0 | 0 | 0 | 0 | 0 | 0 | 0 | 0 | 0 | 0 | 0 | 0 | 0 | 0 | 0 | 0 | 0 | 0 | 0 | 0 | 0 | 0 | 0 | 0 | 0 | 0 | 0 | 0 | 0 | 0 | 0 | 1 | 11 | 0 | 118532 | 323
705-D-2017 | 705 | Driving | Rigid | 11/16/2018 | Concrete | 3 | Aggregate | Clay | 0 | 0 | 0 | 0 | 0 | 0 | 0 | 0 | 49 | 0 | 0 | 0 | 06/06/2017 | 0 | 09/30/2020 | 0 | MnROAD Mainline - Interstate 94 | 6 | 0 | 0 | 41 | 0 | 0 | 0 | 0 | 0 | 0 | 0 | 0 | 0 | 0 | 0 | 0 | 0 | 0 | 0 | 0 | 0 | 0 | 0 | 0 | 0 | 0 | 0 | 0 | 0 | 0 | 0 | 0 | 0 | 0 | 0 | 0 | 0 | 0 | 0 | 0 | 0 | 0 | 0 | 0 | 0 | 9 | 0 | 0 | 5 | 11 | 0 | 1443076 | 528
705-P-2017 | 705 | Passing | Rigid | 11/16/2018 | Concrete | 1 | Aggregate | Clay | 0 | 0 | 0 | 0 | 0 | 0 | 0 | 0 | 10 | 0 | 0 | 0 | 06/06/2017 | 0 | 09/20/2020 | 0 | MnROAD Mainline - Interstate 94 | 0 | 0 | 0 | 0 | 0 | 0 | 0 | 0 | 0 | 0 | 0 | 0 | 0 | 0 | 0 | 0 | 0 | 0 | 0 | 0 | 0 | 0 | 0 | 0 | 0 | 0 | 0 | 0 | 0 | 0 | 0 | 0 | 0 | 0 | 0 | 0 | 0 | 0 | 0 | 0 | 0 | 0 | 0 | 0 | 0 | 2 | 0 | 0 | 1 | 11 | 0 | 275993 | 528
705-D-2017 | 705 | Driving | Rigid | 03/19/2019 | Concrete | 3 | Aggregate | Clay | 0 | 0 | 0 | 0 | 0 | 0 | 0 | 0 | 51 | 0 | 0 | 0 | 06/06/2017 | 0 | 09/30/2020 | 0 | MnROAD Mainline - Interstate 94 | 6 | 0 | 0 | 41 | 0 | 0 | 0 | 0 | 0 | 0 | 0 | 0 | 0 | 0 | 0 | 0 | 0 | 0 | 0 | 0 | 0 | 0 | 0 | 0 | 0 | 0 | 0 | 0 | 0 | 0 | 0 | 0 | 0 | 0 | 0 | 0 | 0 | 0 | 0 | 0 | 0 | 0 | 0 | 0 | 0 | 9 | 0 | 0 | 7 | 11 | 0 | 1889532 | 651
705-P-2017 | 705 | Passing | Rigid | 03/19/2019 | Concrete | 1 | Aggregate | Clay | 0 | 0 | 0 | 0 | 0 | 0 | 0 | 0 | 14 | 0 | 0 | 0 | 06/06/2017 | 0 | 09/20/2020 | 0 | MnROAD Mainline - Interstate 94 | 0 | 0 | 0 | 0 | 0 | 0 | 0 | 0 | 0 | 0 | 0 | 0 | 0 | 0 | 0 | 0 | 0 | 0 | 0 | 0 | 0 | 0 | 0 | 0 | 0 | 0 | 0 | 0 | 0 | 0 | 0 | 0 | 0 | 0 | 0 | 0 | 0 | 0 | 0 | 0 | 0 | 0 | 0 | 0 | 0 | 2 | 0 | 0 | 2 | 11 | 0 | 397986 | 651
705-D-2017 | 705 | Driving | Rigid | 10/23/2019 | Concrete | 3 | Aggregate | Clay | 0 | 0 | 0 | 0 | 0 | 0 | 0 | 0 | 105 | 0 | 0 | 0 | 06/06/2017 | 0 | 09/30/2020 | 0 | MnROAD Mainline - Interstate 94 | 13 | 0 | 0 | 66 | 0 | 0 | 0 | 0 | 0 | 0 | 0 | 0 | 0 | 0 | 0 | 11 | 0 | 0 | 0 | 0 | 0 | 0 | 0 | 0 | 0 | 0 | 0 | 0 | 0 | 0 | 0 | 0 | 0 | 0 | 0 | 0 | 0 | 0 | 0 | 0 | 0 | 0 | 0 | 0 | 0 | 23 | 0 | 0 | 8 | 11 | 0 | 2540536 | 869
705-P-2017 | 705 | Passing | Rigid | 10/23/2019 | Concrete | 1 | Aggregate | Clay | 0 | 0 | 0 | 0 | 0 | 0 | 0 | 0 | 23 | 0 | 0 | 0 | 06/06/2017 | 0 | 09/20/2020 | 0 | MnROAD Mainline - Interstate 94 | 0 | 0 | 0 | 0 | 0 | 0 | 0 | 0 | 0 | 0 | 0 | 0 | 0 | 0 | 0 | 0 | 0 | 0 | 0 | 0 | 0 | 0 | 0 | 0 | 0 | 0 | 0 | 0 | 0 | 0 | 0 | 0 | 0 | 0 | 0 | 0 | 0 | 0 | 0 | 0 | 0 | 0 | 0 | 0 | 0 | 4 | 0 | 0 | 3 | 11 | 0 | 628461 | 869
706-D-2017 | 706 | Driving | Rigid | 06/29/2017 | Aggregate | 0 | Aggregate | Clay | 0 | 0 | 0 | 0 | 0 | 0 | 0 | 0 | 0 | 0 | 0 | 0 | 06/29/2017 | 0 | 05/01/2022 | 0 | MnROAD Mainline - Interstate 94 | 0 | 0 | 0 | 0 | 0 | 0 | 0 | 0 | 0 | 0 | 0 | 0 | 0 | 0 | 0 | 0 | 0 | 0 | 0 | 0 | 0 | 0 | 0 | 0 | 0 | 0 | 0 | 0 | 0 | 0 | 0 | 0 | 0 | 0 | 0 | 0 | 0 | 0 | 0 | 0 | 0 | 0 | 0 | 0 | 0 | 0 | 0 | 0 | 0 | 44 | New Construction |  | 0
706-P-2017 | 706 | Passing | Rigid | 06/29/2017 | Aggregate | 0 | Aggregate | Clay | 0 | 0 | 0 | 0 | 0 | 0 | 0 | 0 | 0 | 0 | 0 | 0 | 06/29/2017 | 0 | 05/01/2022 | 0 | MnROAD Mainline - Interstate 94 | 0 | 0 | 0 | 0 | 0 | 0 | 0 | 0 | 0 | 0 | 0 | 0 | 0 | 0 | 0 | 0 | 0 | 0 | 0 | 0 | 0 | 0 | 0 | 0 | 0 | 0 | 0 | 0 | 0 | 0 | 0 | 0 | 0 | 0 | 0 | 0 | 0 | 0 | 0 | 0 | 0 | 0 | 0 | 0 | 0 | 0 | 0 | 0 | 0 | 44 | New Construction |  | 0
706-D-2017 | 706 | Driving | Rigid | 03/14/2018 | Aggregate | 0 | Aggregate | Clay | 0 | 0 | 0 | 0 | 0 | 0 | 0 | 0 | 0 | 0 | 0 | 0 | 06/29/2017 | 0 | 05/01/2022 | 0 | MnROAD Mainline - Interstate 94 | 0 | 0 | 0 | 0 | 0 | 0 | 0 | 0 | 0 | 0 | 0 | 0 | 0 | 0 | 0 | 0 | 0 | 0 | 0 | 0 | 0 | 0 | 0 | 0 | 0 | 0 | 0 | 0 | 0 | 0 | 0 | 0 | 0 | 0 | 0 | 0 | 0 | 0 | 0 | 0 | 0 | 0 | 0 | 0 | 0 | 0 | 0 | 0 | 0 | 44 | 0 | 694430 | 258
706-P-2017 | 706 | Passing | Rigid | 03/14/2018 | Aggregate | 0 | Aggregate | Clay | 0 | 0 | 0 | 0 | 0 | 0 | 0 | 0 | 0 | 0 | 0 | 0 | 06/29/2017 | 0 | 05/01/2022 | 0 | MnROAD Mainline - Interstate 94 | 0 | 0 | 0 | 0 | 0 | 0 | 0 | 0 | 0 | 0 | 0 | 0 | 0 | 0 | 0 | 0 | 0 | 0 | 0 | 0 | 0 | 0 | 0 | 0 | 0 | 0 | 0 | 0 | 0 | 0 | 0 | 0 | 0 | 0 | 0 | 0 | 0 | 0 | 0 | 0 | 0 | 0 | 0 | 0 | 0 | 0 | 0 | 0 | 0 | 44 | 0 | 82755 | 258
706-D-2017 | 706 | Driving | Rigid | 11/16/2018 | Aggregate | 0 | Aggregate | Clay | 0 | 0 | 0 | 0 | 0 | 0 | 0 | 0 | 0 | 0 | 0 | 0 | 06/29/2017 | 0 | 05/01/2022 | 0 | MnROAD Mainline - Interstate 94 | 0 | 0 | 0 | 0 | 0 | 0 | 0 | 0 | 0 | 0 | 0 | 0 | 0 | 0 | 0 | 0 | 0 | 0 | 0 | 0 | 0 | 0 | 0 | 0 | 0 | 0 | 0 | 0 | 0 | 0 | 0 | 0 | 0 | 0 | 0 | 0 | 0 | 0 | 0 | 0 | 0 | 0 | 0 | 0 | 0 | 0 | 0 | 0 | 0 | 44 | 0 | 1443076 | 505
706-P-2017 | 706 | Passing | Rigid | 11/16/2018 | Aggregate | 0 | Aggregate | Clay | 0 | 0 | 0 | 0 | 0 | 0 | 0 | 0 | 0 | 0 | 0 | 0 | 06/29/2017 | 0 | 05/01/2022 | 0 | MnROAD Mainline - Interstate 94 | 6 | 0 | 0 | 0 | 0 | 0 | 0 | 0 | 0 | 0 | 0 | 0 | 0 | 0 | 0 | 0 | 0 | 0 | 0 | 0 | 0 | 0 | 0 | 0 | 0 | 0 | 0 | 0 | 0 | 0 | 0 | 0 | 0 | 0 | 0 | 0 | 0 | 0 | 0 | 0 | 0 | 0 | 0 | 0 | 0 | 0 | 0 | 0 | 0 | 44 | 0 | 275993 | 505
706-D-2017 | 706 | Driving | Rigid | 03/19/2019 | Aggregate | 0 | Aggregate | Clay | 0 | 0 | 0 | 0 | 0 | 0 | 0 | 0 | 0 | 0 | 0 | 0 | 06/29/2017 | 0 | 05/01/2022 | 0 | MnROAD Mainline - Interstate 94 | 0 | 0 | 0 | 0 | 0 | 0 | 0 | 0 | 0 | 0 | 0 | 0 | 0 | 0 | 0 | 0 | 0 | 0 | 0 | 0 | 0 | 0 | 0 | 0 | 0 | 0 | 0 | 0 | 0 | 0 | 0 | 0 | 0 | 0 | 0 | 0 | 0 | 0 | 0 | 0 | 0 | 0 | 0 | 0 | 0 | 0 | 0 | 0 | 0 | 44 | 0 | 1889532 | 628
706-P-2017 | 706 | Passing | Rigid | 03/19/2019 | Aggregate | 0 | Aggregate | Clay | 0 | 0 | 0 | 0 | 0 | 0 | 0 | 0 | 0 | 0 | 0 | 0 | 06/29/2017 | 0 | 05/01/2022 | 0 | MnROAD Mainline - Interstate 94 | 6 | 0 | 0 | 0 | 0 | 0 | 0 | 0 | 0 | 0 | 0 | 0 | 0 | 0 | 0 | 0 | 0 | 0 | 0 | 0 | 0 | 0 | 0 | 0 | 0 | 0 | 0 | 0 | 0 | 0 | 0 | 0 | 0 | 0 | 0 | 0 | 0 | 0 | 0 | 0 | 0 | 0 | 0 | 0 | 0 | 0 | 0 | 0 | 0 | 44 | 0 | 397986 | 628
706-D-2017 | 706 | Driving | Rigid | 10/25/2019 | Aggregate | 0 | Aggregate | Clay | 0 | 0 | 0 | 0 | 0 | 0 | 0 | 0 | 0 | 0 | 0 | 0 | 06/29/2017 | 0 | 05/01/2022 | 0 | MnROAD Mainline - Interstate 94 | 0 | 0 | 0 | 0 | 0 | 0 | 0 | 0 | 0 | 0 | 0 | 0 | 0 | 0 | 0 | 0 | 0 | 0 | 0 | 0 | 0 | 0 | 0 | 0 | 0 | 0 | 0 | 0 | 0 | 0 | 0 | 0 | 0 | 0 | 0 | 0 | 0 | 0 | 0 | 0 | 0 | 0 | 0 | 0 | 0 | 0 | 0 | 0 | 0 | 44 | 0 | 2540536 | 848
706-P-2017 | 706 | Passing | Rigid | 10/25/2019 | Aggregate | 0 | Aggregate | Clay | 0 | 0 | 0 | 0 | 0 | 0 | 0 | 0 | 0 | 0 | 0 | 0 | 06/29/2017 | 0 | 05/01/2022 | 0 | MnROAD Mainline - Interstate 94 | 6 | 0 | 0 | 0 | 0 | 0 | 0 | 0 | 0 | 0 | 0 | 0 | 0 | 0 | 0 | 0 | 0 | 0 | 0 | 0 | 0 | 0 | 0 | 0 | 0 | 0 | 0 | 0 | 0 | 0 | 0 | 0 | 0 | 0 | 0 | 0 | 0 | 0 | 0 | 0 | 0 | 0 | 0 | 0 | 0 | 0 | 0 | 0 | 0 | 44 | 0 | 628461 | 848
714-D-2008 | 714 | Driving | Rigid | 11/19/2008 | Asphalt | 0 |  | Clay | 0 | 0 | 0 | 0 | 0 | 0 | 0 | 0 | 0 | 0 | 0 | 0 | 05/08/2008 | 0 | 05/01/2022 | 0 | MnROAD Mainline - Interstate 94 | 0 | 0 | 0 | 0 | 0 | 0 | 0 | 0 | 0 | 0 | 0 | 0 | 0 | 0 | 0 | 0 | 0 | 0 | 0 | 0 | 0 | 0 | 0 | 0 | 0 | 0 | 0 | 0 | 0 | 0 | 0 | 0 | 0 | 0 | 0 | 0 | 0 | 0 | 0 | 0 | 0 | 0 | 0 | 0 | 0 | 0 | 0 | 0 | 0 | 6 | initial survey after reconstruction |  | 195
714-P-2008 | 714 | Passing | Rigid | 11/19/2008 | Asphalt | 0 |  | Clay | 0 | 0 | 0 | 0 | 0 | 0 | 0 | 0 | 0 | 0 | 0 | 0 | 05/08/2008 | 0 | 05/01/2022 | 0 | MnROAD Mainline - Interstate 94 | 0 | 0 | 0 | 0 | 0 | 0 | 0 | 0 | 0 | 0 | 0 | 0 | 0 | 0 | 0 | 0 | 0 | 0 | 0 | 0 | 0 | 0 | 0 | 0 | 0 | 0 | 0 | 0 | 0 | 0 | 0 | 0 | 0 | 0 | 0 | 0 | 0 | 0 | 0 | 0 | 0 | 0 | 0 | 0 | 0 | 0 | 0 | 0 | 0 | 6 | initial survey after reconstruction |  | 195
714-D-2008 | 714 | Driving | Rigid | 06/22/2009 | Asphalt | 0 |  | Clay | 0 | 0 | 0 | 0 | 0 | 0 | 0 | 0 | 0 | 0 | 0 | 0 | 05/08/2008 | 0 | 05/01/2022 | 0 | MnROAD Mainline - Interstate 94 | 0 | 0 | 0 | 0 | 0 | 0 | 0 | 0 | 0 | 0 | 0 | 0 | 0 | 0 | 0 | 0 | 0 | 0 | 0 | 0 | 0 | 0 | 0 | 0 | 0 | 0 | 0 | 0 | 0 | 0 | 0 | 0 | 0 | 0 | 0 | 0 | 0 | 0 | 0 | 0 | 0 | 0 | 0 | 0 | 0 | 0 | 0 | 0 | 0 | 6 | popouts throughout cell | 404434 | 410
714-P-2008 | 714 | Passing | Rigid | 06/22/2009 | Asphalt | 0 |  | Clay | 0 | 0 | 0 | 0 | 0 | 0 | 0 | 0 | 0 | 0 | 0 | 0 | 05/08/2008 | 0 | 05/01/2022 | 0 | MnROAD Mainline - Interstate 94 | 0 | 0 | 0 | 0 | 0 | 0 | 0 | 0 | 0 | 0 | 0 | 0 | 0 | 0 | 0 | 0 | 0 | 0 | 0 | 0 | 0 | 0 | 0 | 0 | 0 | 0 | 0 | 0 | 0 | 0 | 0 | 0 | 0 | 0 | 0 | 0 | 0 | 0 | 0 | 0 | 0 | 0 | 0 | 0 | 0 | 0 | 0 | 0 | 0 | 6 | popouts throughout cell | 96636 | 410
714-D-2008 | 714 | Driving | Rigid | 09/16/2009 | Asphalt | 0 |  | Clay | 0 | 0 | 0 | 0 | 0 | 0 | 0 | 0 | 0 | 0 | 0 | 0 | 05/08/2008 | 0 | 05/01/2022 | 0 | MnROAD Mainline - Interstate 94 | 0 | 0 | 0 | 0 | 0 | 0 | 0 | 0 | 0 | 0 | 0 | 0 | 0 | 0 | 0 | 0 | 0 | 0 | 0 | 0 | 0 | 0 | 0 | 0 | 0 | 0 | 0 | 0 | 0 | 0 | 0 | 0 | 0 | 0 | 0 | 0 | 0 | 0 | 0 | 0 | 0 | 0 | 0 | 0 | 0 | 0 | 0 | 0 | 0 | 6 |  | 682868 | 496
714-P-2008 | 714 | Passing | Rigid | 09/16/2009 | Asphalt | 0 |  | Clay | 0 | 0 | 0 | 0 | 0 | 0 | 0 | 0 | 0 | 0 | 0 | 0 | 05/08/2008 | 0 | 05/01/2022 | 0 | MnROAD Mainline - Interstate 94 | 0 | 0 | 0 | 0 | 0 | 0 | 0 | 0 | 0 | 0 | 0 | 0 | 0 | 0 | 0 | 0 | 0 | 0 | 0 | 0 | 0 | 0 | 0 | 0 | 0 | 0 | 0 | 0 | 0 | 0 | 0 | 0 | 0 | 0 | 0 | 0 | 0 | 0 | 0 | 0 | 0 | 0 | 0 | 0 | 0 | 0 | 0 | 0 | 0 | 6 |  | 174165 | 496
714-D-2008 | 714 | Driving | Rigid | 04/02/2010 | Asphalt | 0 |  | Clay | 0 | 0 | 0 | 0 | 0 | 0 | 0 | 0 | 0 | 0 | 0 | 0 | 05/08/2008 | 0 | 05/01/2022 | 0 | MnROAD Mainline - Interstate 94 | 0 | 0 | 0 | 0 | 0 | 0 | 0 | 0 | 0 | 0 | 0 | 0 | 0 | 0 | 0 | 0 | 0 | 0 | 0 | 0 | 0 | 0 | 0 | 0 | 0 | 0 | 0 | 0 | 0 | 0 | 0 | 0 | 0 | 0 | 0 | 0 | 0 | 0 | 0 | 0 | 0 | 0 | 0 | 0 | 0 | 0 | 0 | 0 | 0 | 6 |  | 1300543 | 694
714-P-2008 | 714 | Passing | Rigid | 04/02/2010 | Asphalt | 0 |  | Clay | 0 | 0 | 0 | 0 | 0 | 0 | 0 | 0 | 0 | 0 | 0 | 0 | 05/08/2008 | 0 | 05/01/2022 | 0 | MnROAD Mainline - Interstate 94 | 0 | 0 | 0 | 0 | 0 | 0 | 0 | 0 | 0 | 0 | 0 | 0 | 0 | 0 | 0 | 0 | 0 | 0 | 0 | 0 | 0 | 0 | 0 | 0 | 0 | 0 | 0 | 0 | 0 | 0 | 0 | 0 | 0 | 0 | 0 | 0 | 0 | 0 | 0 | 0 | 0 | 0 | 0 | 0 | 0 | 0 | 0 | 0 | 0 | 6 |  | 313519 | 694
714-D-2008 | 714 | Driving | Rigid | 09/17/2010 | Asphalt | 0 |  | Clay | 0 | 0 | 0 | 0 | 0 | 0 | 0 | 0 | 0 | 0 | 0 | 0 | 05/08/2008 | 0 | 05/01/2022 | 0 | MnROAD Mainline - Interstate 94 | 0 | 0 | 0 | 0 | 0 | 0 | 0 | 0 | 0 | 0 | 0 | 0 | 0 | 0 | 0 | 0 | 0 | 0 | 0 | 0 | 0 | 0 | 0 | 0 | 0 | 0 | 0 | 0 | 0 | 0 | 0 | 0 | 0 | 0 | 0 | 0 | 0 | 0 | 0 | 0 | 0 | 0 | 0 | 0 | 0 | 0 | 0 | 0 | 0 | 6 |  | 1536680 | 862
714-P-2008 | 714 | Passing | Rigid | 09/17/2010 | Asphalt | 0 |  | Clay | 0 | 0 | 0 | 0 | 0 | 0 | 0 | 0 | 0 | 0 | 0 | 0 | 05/08/2008 | 0 | 05/01/2022 | 0 | MnROAD Mainline - Interstate 94 | 0 | 0 | 0 | 0 | 0 | 0 | 0 | 0 | 0 | 0 | 0 | 0 | 0 | 0 | 0 | 0 | 0 | 0 | 0 | 0 | 0 | 0 | 0 | 0 | 0 | 0 | 0 | 0 | 0 | 0 | 0 | 0 | 0 | 0 | 0 | 0 | 0 | 0 | 0 | 0 | 0 | 0 | 0 | 0 | 0 | 0 | 0 | 0 | 0 | 6 |  | 380215 | 862
714-D-2008 | 714 | Driving | Rigid | 03/21/2011 | Asphalt | 0 |  | Clay | 0 | 0 | 0 | 0 | 0 | 0 | 0 | 0 | 0 | 0 | 0 | 0 | 05/08/2008 | 0 | 05/01/2022 | 0 | MnROAD Mainline - Interstate 94 | 0 | 0 | 0 | 0 | 0 | 0 | 0 | 0 | 0 | 0 | 0 | 0 | 0 | 0 | 0 | 0 | 0 | 0 | 0 | 0 | 0 | 0 | 0 | 0 | 0 | 0 | 0 | 0 | 0 | 0 | 0 | 0 | 0 | 0 | 0 | 0 | 0 | 0 | 0 | 0 | 0 | 0 | 0 | 0 | 0 | 0 | 0 | 0 | 0 | 6 |  | 2106115 | 1047
714-P-2008 | 714 | Passing | Rigid | 03/21/2011 | Asphalt | 0 |  | Clay | 0 | 0 | 0 | 0 | 0 | 0 | 0 | 0 | 0 | 0 | 0 | 0 | 05/08/2008 | 0 | 05/01/2022 | 0 | MnROAD Mainline - Interstate 94 | 0 | 0 | 0 | 0 | 0 | 0 | 0 | 0 | 0 | 0 | 0 | 0 | 0 | 0 | 0 | 0 | 0 | 0 | 0 | 0 | 0 | 0 | 0 | 0 | 0 | 0 | 0 | 0 | 0 | 0 | 0 | 0 | 0 | 0 | 0 | 0 | 0 | 0 | 0 | 0 | 0 | 0 | 0 | 0 | 0 | 0 | 0 | 0 | 0 | 6 |  | 529051 | 1047
714-D-2008 | 714 | Driving | Rigid | 04/12/2011 | Asphalt | 0 |  | Clay | 0 | 0 | 0 | 0 | 0 | 0 | 0 | 0 | 0 | 0 | 0 | 0 | 05/08/2008 | 0 | 05/01/2022 | 0 | MnROAD Mainline - Interstate 94 | 0 | 0 | 0 | 0 | 0 | 0 | 0 | 0 | 0 | 0 | 0 | 0 | 0 | 0 | 0 | 0 | 0 | 0 | 0 | 0 | 0 | 0 | 0 | 0 | 0 | 0 | 0 | 0 | 0 | 0 | 0 | 0 | 0 | 0 | 0 | 0 | 0 | 0 | 0 | 0 | 0 | 0 | 0 | 0 | 0 | 0 | 0 | 0 | 0 | 6 |  | 2121161 | 1069
714-P-2008 | 714 | Passing | Rigid | 04/12/2011 | Asphalt | 0 |  | Clay | 0 | 0 | 0 | 0 | 0 | 0 | 0 | 0 | 0 | 0 | 0 | 0 | 05/08/2008 | 0 | 05/01/2022 | 0 | MnROAD Mainline - Interstate 94 | 0 | 0 | 0 | 0 | 0 | 0 | 0 | 0 | 0 | 0 | 0 | 0 | 0 | 0 | 0 | 0 | 0 | 0 | 0 | 0 | 0 | 0 | 0 | 0 | 0 | 0 | 0 | 0 | 0 | 0 | 0 | 0 | 0 | 0 | 0 | 0 | 0 | 0 | 0 | 0 | 0 | 0 | 0 | 0 | 0 | 0 | 0 | 0 | 0 | 6 |  | 540702 | 1069
714-D-2008 | 714 | Driving | Rigid | 06/27/2011 | Asphalt | 0 |  | Clay | 0 | 0 | 0 | 0 | 0 | 0 | 0 | 0 | 0 | 0 | 0 | 0 | 05/08/2008 | 0 | 05/01/2022 | 0 | MnROAD Mainline - Interstate 94 | 0 | 0 | 0 | 0 | 0 | 0 | 0 | 0 | 0 | 0 | 0 | 0 | 0 | 0 | 0 | 0 | 0 | 0 | 0 | 0 | 0 | 0 | 0 | 0 | 0 | 0 | 0 | 0 | 0 | 0 | 0 | 0 | 0 | 0 | 0 | 0 | 0 | 0 | 0 | 0 | 0 | 0 | 0 | 0 | 0 | 0 | 0 | 0 | 0 | 6 |  | 2204422 | 1145
714-P-2008 | 714 | Passing | Rigid | 06/27/2011 | Asphalt | 0 |  | Clay | 0 | 0 | 0 | 0 | 0 | 0 | 0 | 0 | 0 | 0 | 0 | 0 | 05/08/2008 | 0 | 05/01/2022 | 0 | MnROAD Mainline - Interstate 94 | 0 | 0 | 0 | 0 | 0 | 0 | 0 | 0 | 0 | 0 | 0 | 0 | 0 | 0 | 0 | 0 | 0 | 0 | 0 | 0 | 0 | 0 | 0 | 0 | 0 | 0 | 0 | 0 | 0 | 0 | 0 | 0 | 0 | 0 | 0 | 0 | 0 | 0 | 0 | 0 | 0 | 0 | 0 | 0 | 0 | 0 | 0 | 0 | 0 | 6 |  | 604667 | 1145
714-D-2008 | 714 | Driving | Rigid | 10/03/2011 | Asphalt | 0 |  | Clay | 0 | 0 | 0 | 0 | 0 | 0 | 0 | 0 | 0 | 0 | 0 | 0 | 05/08/2008 | 0 | 05/01/2022 | 0 | MnROAD Mainline - Interstate 94 | 0 | 0 | 0 | 0 | 0 | 0 | 0 | 0 | 0 | 0 | 0 | 0 | 0 | 0 | 0 | 0 | 0 | 0 | 0 | 0 | 0 | 0 | 0 | 0 | 0 | 0 | 0 | 0 | 0 | 0 | 0 | 0 | 0 | 0 | 0 | 0 | 0 | 0 | 0 | 0 | 0 | 0 | 0 | 0 | 0 | 0 | 0 | 0 | 0 | 6 |  | 2292135 | 1243
714-P-2008 | 714 | Passing | Rigid | 10/03/2011 | Asphalt | 0 |  | Clay | 0 | 0 | 0 | 0 | 0 | 0 | 0 | 0 | 0 | 0 | 0 | 0 | 05/08/2008 | 0 | 05/01/2022 | 0 | MnROAD Mainline - Interstate 94 | 0 | 0 | 0 | 0 | 0 | 0 | 0 | 0 | 0 | 0 | 0 | 0 | 0 | 0 | 0 | 0 | 0 | 0 | 0 | 0 | 0 | 0 | 0 | 0 | 0 | 0 | 0 | 0 | 0 | 0 | 0 | 0 | 0 | 0 | 0 | 0 | 0 | 0 | 0 | 0 | 0 | 0 | 0 | 0 | 0 | 0 | 0 | 0 | 0 | 6 |  | 627587 | 1243
714-D-2008 | 714 | Driving | Rigid | 04/26/2012 | Asphalt | 0 |  | Clay | 0 | 0 | 0 | 0 | 0 | 0 | 0 | 0 | 0 | 0 | 0 | 0 | 05/08/2008 | 0 | 05/01/2022 | 0 | MnROAD Mainline - Interstate 94 | 0 | 0 | 0 | 0 | 0 | 0 | 0 | 0 | 0 | 0 | 0 | 0 | 0 | 0 | 0 | 0 | 0 | 0 | 0 | 0 | 0 | 0 | 0 | 0 | 0 | 0 | 0 | 0 | 0 | 0 | 0 | 0 | 0 | 0 | 0 | 0 | 0 | 0 | 0 | 0 | 0 | 0 | 0 | 0 | 0 | 0 | 0 | 0 | 0 | 6 | lots of scaling (crazing?) and popouts throughout cell | 2861662 | 1449
714-P-2008 | 714 | Passing | Rigid | 04/26/2012 | Asphalt | 0 |  | Clay | 0 | 0 | 0 | 0 | 0 | 0 | 0 | 0 | 0 | 0 | 0 | 0 | 05/08/2008 | 0 | 05/01/2022 | 0 | MnROAD Mainline - Interstate 94 | 0 | 0 | 0 | 0 | 0 | 0 | 0 | 0 | 0 | 0 | 0 | 0 | 0 | 0 | 0 | 0 | 0 | 0 | 0 | 0 | 0 | 0 | 0 | 0 | 0 | 0 | 0 | 0 | 0 | 0 | 0 | 0 | 0 | 0 | 0 | 0 | 0 | 0 | 0 | 0 | 0 | 0 | 0 | 0 | 0 | 0 | 0 | 0 | 0 | 6 | lots of scaling (crazing?) and popouts throughout cell | 757818 | 1449
714-D-2008 | 714 | Driving | Rigid | 09/24/2013 | Asphalt | 0 |  | Clay | 0 | 0 | 0 | 0 | 0 | 0 | 0 | 0 | 0 | 0 | 0 | 0 | 05/08/2008 | 0 | 05/01/2022 | 0 | MnROAD Mainline - Interstate 94 | 0 | 0 | 0 | 0 | 0 | 0 | 0 | 0 | 0 | 0 | 0 | 0 | 0 | 0 | 0 | 0 | 0 | 0 | 0 | 0 | 0 | 0 | 0 | 0 | 0 | 0 | 0 | 0 | 0 | 0 | 0 | 0 | 0 | 0 | 0 | 0 | 0 | 0 | 0 | 0 | 0 | 0 | 0 | 0 | 0 | 0 | 0 | 0 | 1 | 6 |  | 4269128 | 1965
714-P-2008 | 714 | Passing | Rigid | 09/24/2013 | Asphalt | 0 |  | Clay | 0 | 0 | 0 | 0 | 0 | 0 | 0 | 0 | 0 | 0 | 0 | 0 | 05/08/2008 | 0 | 05/01/2022 | 0 | MnROAD Mainline - Interstate 94 | 0 | 0 | 0 | 0 | 0 | 0 | 0 | 0 | 0 | 0 | 0 | 0 | 0 | 0 | 0 | 0 | 0 | 0 | 0 | 0 | 0 | 0 | 0 | 0 | 0 | 0 | 0 | 0 | 0 | 0 | 0 | 0 | 0 | 0 | 0 | 0 | 0 | 0 | 0 | 0 | 0 | 0 | 0 | 0 | 0 | 0 | 0 | 0 | 0 | 6 |  | 1126242 | 1965
714-D-2008 | 714 | Driving | Rigid | 05/08/2014 | Asphalt | 0 |  | Clay | 0 | 0 | 0 | 0 | 0 | 0 | 0 | 0 | 0 | 0 | 0 | 0 | 05/08/2008 | 0 | 05/01/2022 | 0 | MnROAD Mainline - Interstate 94 | 0 | 0 | 0 | 0 | 0 | 0 | 0 | 0 | 0 | 0 | 0 | 0 | 0 | 0 | 0 | 0 | 0 | 0 | 0 | 0 | 0 | 0 | 0 | 0 | 1 | 36 | 0 | 0 | 0 | 0 | 0 | 0 | 0 | 0 | 0 | 0 | 0 | 0 | 0 | 0 | 0 | 0 | 0 | [5 empty] | 1 | 6 |  | 4960495 | 2191
714-P-2008 | 714 | Passing | Rigid | 05/08/2014 | Asphalt | 0 |  | Clay | 0 | 0 | 0 | 0 | 0 | 0 | 0 | 0 | 0 | 0 | 0 | 0 | 05/08/2008 | 0 | 05/01/2022 | 0 | MnROAD Mainline - Interstate 94 | 0 | 0 | 0 | 0 | 0 | 0 | 0 | 0 | 0 | 0 | 0 | 0 | 0 | 0 | 0 | 0 | 0 | 0 | 0 | 0 | 0 | 0 | 0 | 0 | 1 | 54 | 0 | 0 | 0 | 0 | 0 | 0 | 0 | 0 | 0 | 0 | 0 | 0 | 0 | 0 | 0 | 0 | 0 | [5 empty] | 0 | 6 |  | 1295321 | 2191
714-D-2008 | 714 | Driving | Rigid | 10/27/2014 | Asphalt | 0 |  | Clay | 0 | 0 | 0 | 0 | 0 | 0 | 0 | 0 | 0 | 0 | 0 | 0 | 05/08/2008 | 0 | 05/01/2022 | 0 | MnROAD Mainline - Interstate 94 | 0 | 0 | 0 | 0 | 0 | 0 | 0 | 0 | 0 | 0 | 0 | 0 | 0 | 0 | 0 | 0 | 0 | 0 | 0 | 0 | 0 | 0 | 0 | 0 | 1 | 36 | 0 | 0 | 0 | 0 | 0 | 0 | 0 | 0 | 0 | 0 | 0 | 0 | 0 | 0 | 0 | 0 | 0 | [5 empty] | 1 | 6 |  | 5468423 | 2363
714-P-2008 | 714 | Passing | Rigid | 10/27/2014 | Asphalt | 0 |  | Clay | 0 | 0 | 0 | 0 | 0 | 0 | 0 | 0 | 0 | 0 | 0 | 0 | 05/08/2008 | 0 | 05/01/2022 | 0 | MnROAD Mainline - Interstate 94 | 0 | 0 | 0 | 0 | 0 | 0 | 0 | 0 | 0 | 0 | 0 | 0 | 0 | 0 | 0 | 0 | 0 | 0 | 0 | 0 | 0 | 0 | 0 | 0 | 1 | 54 | 0 | 0 | 0 | 0 | 0 | 0 | 0 | 0 | 0 | 0 | 0 | 0 | 0 | 0 | 0 | 0 | 0 | [5 empty] | 0 | 6 |  | 1408427 | 2363
714-D-2008 | 714 | Driving | Rigid | 05/13/2015 | Asphalt | 0 |  | Clay | 0 | 0 | 0 | 0 | 0 | 0 | 0 | 0 | 0 | 0 | 0 | 0 | 05/08/2008 | 0 | 05/01/2022 | 0 | MnROAD Mainline - Interstate 94 | 0 | 0 | 0 | 0 | 0 | 0 | 0 | 0 | 0 | 0 | 0 | 0 | 0 | 0 | 0 | 0 | 0 | 0 | 0 | 0 | 0 | 0 | 0 | 0 | 1 | 36 | 0 | 0 | 0 | 0 | 0 | 0 | 0 | 0 | 0 | 0 | 0 | 0 | 0 | 0 | 0 | 0 | 0 | 0 | 0 | 0 | 0 | 0 | 1 | 6 |  | 6204123 | 2561
714-P-2008 | 714 | Passing | Rigid | 05/13/2015 | Asphalt | 0 |  | Clay | 0 | 0 | 0 | 0 | 0 | 0 | 0 | 0 | 0 | 0 | 0 | 0 | 05/08/2008 | 0 | 05/01/2022 | 0 | MnROAD Mainline - Interstate 94 | 0 | 0 | 0 | 0 | 0 | 0 | 0 | 0 | 0 | 0 | 0 | 0 | 0 | 0 | 0 | 0 | 0 | 0 | 0 | 0 | 0 | 0 | 0 | 0 | 1 | 54 | 0 | 0 | 0 | 0 | 0 | 0 | 0 | 0 | 0 | 0 | 0 | 0 | 0 | 0 | 0 | 0 | 0 | 0 | 0 | 0 | 0 | 0 | 0 | 6 |  | 1433776 | 2561
714-D-2008 | 714 | Driving | Rigid | 10/07/2015 | Asphalt | 0 |  | Clay | 0 | 0 | 0 | 0 | 0 | 0 | 0 | 0 | 0 | 0 | 0 | 0 | 05/08/2008 | 0 | 05/01/2022 | 0 | MnROAD Mainline - Interstate 94 | 0 | 0 | 0 | 0 | 0 | 0 | 0 | 0 | 0 | 0 | 0 | 0 | 0 | 0 | 0 | 0 | 0 | 0 | 0 | 0 | 0 | 0 | 0 | 0 | 1 | 36 | 0 | 0 | 0 | 0 | 0 | 0 | 0 | 0 | 0 | 0 | 0 | 0 | 0 | 0 | 0 | 0 | 0 | 0 | 0 | 0 | 0 | 0 | 1 | 6 |  | 6681545 | 2708
714-P-2008 | 714 | Passing | Rigid | 10/07/2015 | Asphalt | 0 |  | Clay | 0 | 0 | 0 | 0 | 0 | 0 | 0 | 0 | 0 | 0 | 0 | 0 | 05/08/2008 | 0 | 05/01/2022 | 0 | MnROAD Mainline - Interstate 94 | 0 | 0 | 0 | 0 | 0 | 0 | 0 | 0 | 0 | 0 | 0 | 0 | 0 | 0 | 0 | 0 | 0 | 0 | 1 | 0 | 0 | 1 | 0 | 0 | 1 | 54 | 0 | 0 | 0 | 0 | 0 | 0 | 0 | 0 | 0 | 0 | 0 | 0 | 0 | 0 | 0 | 0 | 0 | 0 | 0 | 0 | 0 | 0 | 0 | 6 |  | 1451246 | 2708
714-D-2008 | 714 | Driving | Rigid | 05/18/2016 | Asphalt | 0 |  | Clay | 0 | 0 | 0 | 0 | 0 | 0 | 0 | 0 | 0 | 0 | 0 | 0 | 05/08/2008 | 0 | 05/01/2022 | 0 | MnROAD Mainline - Interstate 94 | 0 | 0 | 0 | 0 | 0 | 0 | 0 | 0 | 0 | 0 | 0 | 0 | 0 | 0 | 0 | 0 | 0 | 0 | 1 | 0 | 0 | 1 | 0 | 0 | 1 | 36 | 0 | 0 | 0 | 0 | 0 | 0 | 0 | 0 | 0 | 0 | 0 | 0 | 0 | 0 | 0 | 0 | 0 | 0 | 0 | 0 | 0 | 0 | 1 | 6 |  | 7530260 | 2932
714-P-2008 | 714 | Passing | Rigid | 05/18/2016 | Asphalt | 0 |  | Clay | 0 | 0 | 0 | 0 | 0 | 0 | 0 | 0 | 0 | 0 | 0 | 0 | 05/08/2008 | 0 | 05/01/2022 | 0 | MnROAD Mainline - Interstate 94 | 0 | 0 | 0 | 0 | 0 | 0 | 0 | 0 | 0 | 0 | 0 | 0 | 0 | 0 | 0 | 0 | 0 | 0 | 1 | 0 | 0 | 1 | 0 | 0 | 1 | 0 | 0 | 0 | 0 | 0 | 0 | 0 | 0 | 0 | 0 | 0 | 0 | 0 | 0 | 0 | 0 | 0 | 0 | 0 | 0 | 0 | 0 | 0 | 0 | 6 |  | 1630988 | 2932
714-D-2008 | 714 | Driving | Rigid | 04/25/2017 | Asphalt | 0 |  | Clay | 0 | 0 | 0 | 0 | 0 | 0 | 0 | 0 | 0 | 0 | 0 | 0 | 05/08/2008 | 0 | 05/01/2022 | 0 | MnROAD Mainline - Interstate 94 | 0 | 0 | 0 | 0 | 0 | 0 | 0 | 0 | 0 | 0 | 0 | 0 | 0 | 0 | 0 | 0 | 0 | 0 | 1 | 0 | 0 | 1 | 0 | 0 | 1 | 36 | 0 | 0 | 0 | 0 | 0 | 0 | 0 | 0 | 0 | 0 | 0 | 0 | 0 | 0 | 0 | 0 | 0 | 0 | 0 | 0 | 0 | 0 | 1 | 6 | 0 | 8329106 | 3274
714-P-2008 | 714 | Passing | Rigid | 04/25/2017 | Asphalt | 0 |  | Clay | 0 | 0 | 0 | 0 | 0 | 0 | 0 | 0 | 0 | 0 | 0 | 0 | 05/08/2008 | 0 | 05/01/2022 | 0 | MnROAD Mainline - Interstate 94 | 0 | 0 | 0 | 0 | 0 | 0 | 0 | 0 | 0 | 0 | 0 | 0 | 0 | 0 | 0 | 0 | 0 | 0 | 1 | 0 | 0 | 1 | 0 | 0 | 1 | 0 | 0 | 0 | 0 | 0 | 0 | 0 | 0 | 0 | 0 | 0 | 0 | 0 | 0 | 0 | 0 | 0 | 0 | 0 | 0 | 0 | 0 | 0 | 0 | 6 | 0 | 1769155 | 3274
714-D-2008 | 714 | Driving | Rigid | 04/26/2018 | Asphalt | 0 |  | Clay | 0 | 0 | 0 | 0 | 0 | 0 | 0 | 0 | 0 | 0 | 0 | 0 | 05/08/2008 | 0 | 05/01/2022 | 0 | MnROAD Mainline - Interstate 94 | 0 | 0 | 0 | 0 | 0 | 0 | 0 | 0 | 0 | 0 | 0 | 0 | 0 | 0 | 0 | 0 | 0 | 0 | 1 | 0 | 0 | 1 | 0 | 0 | 1 | 36 | 0 | 0 | 0 | 0 | 0 | 0 | 0 | 0 | 0 | 0 | 0 | 0 | 0 | 0 | 0 | 0 | 0 | 1 | 36 | 0 | 0 | 0 | 1 | 6 | 0 | 9290758 | 3640
714-P-2008 | 714 | Passing | Rigid | 04/26/2018 | Asphalt | 0 |  | Clay | 0 | 0 | 0 | 0 | 0 | 0 | 0 | 0 | 0 | 0 | 0 | 0 | 05/08/2008 | 0 | 05/01/2022 | 0 | MnROAD Mainline - Interstate 94 | 0 | 0 | 0 | 0 | 0 | 0 | 0 | 0 | 0 | 0 | 0 | 0 | 0 | 0 | 0 | 0 | 0 | 0 | 1 | 0 | 0 | 1 | 0 | 0 | 1 | 0 | 0 | 0 | 0 | 0 | 0 | 0 | 0 | 0 | 0 | 0 | 0 | 0 | 0 | 0 | 0 | 0 | 0 | 1 | 54 | 0 | 0 | 0 | 0 | 6 | 0 | 1900139 | 3640
714-D-2008 | 714 | Driving | Rigid | 11/18/2018 | Asphalt | 0 |  | Clay | 0 | 0 | 0 | 0 | 0 | 0 | 0 | 0 | 0 | 0 | 0 | 0 | 05/08/2008 | 0 | 05/01/2022 | 0 | MnROAD Mainline - Interstate 94 | 0 | 0 | 0 | 0 | 0 | 0 | 0 | 0 | 0 | 0 | 0 | 0 | 0 | 0 | 0 | 0 | 0 | 0 | 1 | 0 | 0 | 1 | 0 | 0 | 1 | 36 | 0 | 0 | 0 | 0 | 0 | 0 | 0 | 0 | 0 | 0 | 0 | 0 | 0 | 0 | 0 | 0 | 0 | 1 | 36 | 0 | 0 | 0 | 1 | 6 | 0 | 9878311 | 3846
714-P-2008 | 714 | Passing | Rigid | 11/18/2018 | Asphalt | 0 |  | Clay | 0 | 0 | 0 | 0 | 0 | 0 | 0 | 0 | 0 | 0 | 0 | 0 | 05/08/2008 | 0 | 05/01/2022 | 0 | MnROAD Mainline - Interstate 94 | 0 | 0 | 0 | 0 | 0 | 0 | 0 | 0 | 0 | 0 | 0 | 0 | 0 | 0 | 0 | 0 | 0 | 0 | 1 | 0 | 0 | 1 | 0 | 0 | 1 | 0 | 0 | 0 | 0 | 0 | 0 | 0 | 0 | 0 | 0 | 0 | 0 | 0 | 0 | 0 | 0 | 0 | 0 | 1 | 54 | 0 | 0 | 0 | 0 | 6 | 0 | 2057600 | 3846
714-D-2008 | 714 | Driving | Rigid | 03/20/2019 | Asphalt | 0 |  | Clay | 0 | 0 | 0 | 0 | 0 | 0 | 0 | 0 | 0 | 0 | 0 | 0 | 05/08/2008 | 0 | 05/01/2022 | 0 | MnROAD Mainline - Interstate 94 | 0 | 0 | 0 | 0 | 0 | 0 | 0 | 0 | 0 | 0 | 0 | 0 | 0 | 0 | 0 | 0 | 0 | 0 | 1 | 0 | 0 | 1 | 0 | 0 | 1 | 36 | 0 | 0 | 0 | 0 | 0 | 0 | 0 | 0 | 0 | 0 | 0 | 0 | 0 | 0 | 0 | 0 | 0 | 1 | 36 | 0 | 0 | 0 | 1 | 6 | 0 | 10324767 | 3968
714-P-2008 | 714 | Passing | Rigid | 03/20/2019 | Asphalt | 0 |  | Clay | 0 | 0 | 0 | 0 | 0 | 0 | 0 | 0 | 0 | 0 | 0 | 0 | 05/08/2008 | 0 | 05/01/2022 | 0 | MnROAD Mainline - Interstate 94 | 0 | 0 | 0 | 0 | 0 | 0 | 0 | 0 | 0 | 0 | 0 | 0 | 0 | 0 | 0 | 0 | 0 | 0 | 1 | 0 | 0 | 1 | 0 | 0 | 1 | 0 | 0 | 0 | 0 | 0 | 0 | 0 | 0 | 0 | 0 | 0 | 0 | 0 | 0 | 0 | 0 | 0 | 0 | 1 | 54 | 0 | 0 | 0 | 0 | 6 | 0 | 2179593 | 3968
714-D-2008 | 714 | Driving | Rigid | 11/25/2019 | Asphalt | 0 |  | Clay | 0 | 0 | 0 | 0 | 0 | 0 | 0 | 0 | 0 | 0 | 0 | 0 | 05/08/2008 | 0 | 05/01/2022 | 0 | MnROAD Mainline - Interstate 94 | 0 | 0 | 0 | 0 | 0 | 0 | 0 | 0 | 0 | 0 | 0 | 0 | 0 | 0 | 0 | 0 | 0 | 0 | 1 | 0 | 0 | 1 | 0 | 0 | 1 | 36 | 0 | 0 | 0 | 0 | 0 | 0 | 0 | 0 | 0 | 0 | 0 | 0 | 0 | 0 | 0 | 0 | 0 | 1 | 36 | 0 | 0 | 0 | 1 | 6 | 0 | 11077059 | 4218
714-P-2008 | 714 | Passing | Rigid | 11/25/2019 | Asphalt | 0 |  | Clay | 0 | 0 | 0 | 0 | 0 | 0 | 0 | 0 | 0 | 0 | 0 | 0 | 05/08/2008 | 0 | 05/01/2022 | 0 | MnROAD Mainline - Interstate 94 | 0 | 0 | 0 | 0 | 0 | 0 | 0 | 0 | 0 | 0 | 0 | 0 | 0 | 0 | 0 | 0 | 0 | 0 | 1 | 0 | 0 | 1 | 0 | 0 | 1 | 0 | 0 | 0 | 0 | 0 | 0 | 0 | 0 | 0 | 0 | 0 | 0 | 0 | 0 | 0 | 0 | 0 | 0 | 1 | 54 | 0 | 0 | 0 | 0 | 6 | 0 | 2439147 | 4218
805-D-2017 | 805 | Driving | Rigid | 09/05/2017 | Concrete | 0 | Aggregate | Clay | 0 | 0 | 0 | 0 | 0 | 0 | 0 | 0 | 0 | 0 | 0 | 0 | 06/06/2017 | 0 | 09/30/2020 | 0 | MnROAD Mainline - Interstate 94 | 0 | 0 | 0 | 0 | 0 | 0 | 0 | 0 | 0 | 0 | 0 | 0 | 0 | 0 | 0 | 0 | 0 | 0 | 0 | 0 | 0 | 0 | 0 | 0 | 0 | 0 | 0 | 0 | 0 | 0 | 0 | 0 | 0 | 0 | 0 | 0 | 0 | 0 | 0 | 0 | 0 | 0 | 0 | 0 | 0 | 0 | 0 | 0 | 0 | 20 | New Construction |  | 91
805-P-2017 | 805 | Passing | Rigid | 09/05/2017 | Concrete | 0 | Aggregate | Clay | 0 | 0 | 0 | 0 | 0 | 0 | 0 | 0 | 0 | 0 | 0 | 0 | 06/06/2017 | 0 | 05/01/2022 | 0 | MnROAD Mainline - Interstate 94 | 0 | 0 | 0 | 0 | 0 | 0 | 0 | 0 | 0 | 0 | 0 | 0 | 0 | 0 | 0 | 0 | 0 | 0 | 0 | 0 | 0 | 0 | 0 | 0 | 0 | 0 | 0 | 0 | 0 | 0 | 0 | 0 | 0 | 0 | 0 | 0 | 0 | 0 | 0 | 0 | 0 | 0 | 0 | 0 | 0 | 0 | 0 | 0 | 0 | 20 | New Construction |  | 91
805-D-2017 | 805 | Driving | Rigid | 03/13/2018 | Concrete | 2 | Aggregate | Clay | 0 | 0 | 0 | 0 | 0 | 0 | 0 | 0 | 0 | 0 | 0 | 0 | 06/06/2017 | 0 | 09/30/2020 | 0 | MnROAD Mainline - Interstate 94 | 1 | 0 | 0 | 6 | 0 | 0 | 0 | 0 | 0 | 0 | 0 | 0 | 0 | 0 | 0 | 0 | 0 | 0 | 0 | 0 | 0 | 0 | 0 | 0 | 0 | 0 | 0 | 0 | 0 | 0 | 0 | 0 | 0 | 0 | 0 | 0 | 0 | 0 | 0 | 0 | 0 | 0 | 0 | 0 | 0 | 0 | 0 | 0 | 3 | 20 | 0 | 694430 | 280
805-P-2017 | 805 | Passing | Rigid | 03/13/2018 | Concrete | 0 | Aggregate | Clay | 0 | 0 | 0 | 0 | 0 | 0 | 0 | 0 | 0 | 0 | 0 | 0 | 06/06/2017 | 0 | 05/01/2022 | 0 | MnROAD Mainline - Interstate 94 | 0 | 0 | 0 | 0 | 0 | 0 | 0 | 0 | 0 | 0 | 0 | 0 | 0 | 0 | 0 | 0 | 0 | 0 | 0 | 0 | 0 | 0 | 0 | 0 | 0 | 0 | 0 | 0 | 0 | 0 | 0 | 0 | 0 | 0 | 0 | 0 | 0 | 0 | 0 | 0 | 0 | 0 | 0 | 0 | 0 | 0 | 0 | 0 | 0 | 20 | 0 | 82755 | 280
805-D-2017 | 805 | Driving | Rigid | 04/25/2018 | Concrete | 2 | Aggregate | Clay | 0 | 0 | 0 | 0 | 0 | 0 | 0 | 0 | 2 | 0 | 0 | 0 | 06/06/2017 | 0 | 09/30/2020 | 0 | MnROAD Mainline - Interstate 94 | 4 | 0 | 0 | 24 | 0 | 0 | 0 | 0 | 0 | 0 | 0 | 0 | 0 | 0 | 0 | 0 | 0 | 0 | 0 | 0 | 0 | 0 | 0 | 0 | 0 | 0 | 0 | 0 | 0 | 0 | 0 | 0 | 0 | 0 | 0 | 0 | 0 | 0 | 0 | 0 | 0 | 0 | 0 | 0 | 0 | 2 | 0 | 0 | 4 | 20 | 0 | 855523 | 323
805-P-2017 | 805 | Passing | Rigid | 04/25/2018 | Concrete | 0 | Aggregate | Clay | 0 | 0 | 0 | 0 | 0 | 0 | 0 | 0 | 0 | 0 | 0 | 0 | 06/06/2017 | 0 | 05/01/2022 | 0 | MnROAD Mainline - Interstate 94 | 1 | 0 | 0 | 6 | 0 | 0 | 0 | 0 | 0 | 0 | 0 | 0 | 0 | 0 | 0 | 0 | 0 | 0 | 0 | 0 | 0 | 0 | 0 | 0 | 0 | 0 | 0 | 0 | 0 | 0 | 0 | 0 | 0 | 0 | 0 | 0 | 0 | 0 | 0 | 0 | 0 | 0 | 0 | 0 | 0 | 0 | 0 | 0 | 1 | 20 | 0 | 118532 | 323
805-D-2017 | 805 | Driving | Rigid | 11/16/2018 | Concrete | 2 | Aggregate | Clay | 0 | 0 | 0 | 0 | 0 | 0 | 0 | 0 | 16 | 3 | 0 | 0 | 06/06/2017 | 0 | 09/30/2020 | 0 | MnROAD Mainline - Interstate 94 | 8 | 0 | 0 | 42 | 0 | 0 | 0 | 0 | 0 | 0 | 0 | 0 | 0 | 0 | 0 | 0 | 0 | 0 | 0 | 0 | 0 | 0 | 0 | 0 | 0 | 0 | 0 | 0 | 0 | 0 | 0 | 0 | 0 | 0 | 0 | 0 | 0 | 0 | 0 | 0 | 0 | 0 | 0 | 0 | 0 | 4 | 1 | 0 | 6 | 20 | 0 | 1443076 | 528
805-P-2017 | 805 | Passing | Rigid | 11/16/2018 | Concrete | 0 | Aggregate | Clay | 0 | 0 | 0 | 0 | 0 | 0 | 0 | 0 | 0 | 0 | 0 | 0 | 06/06/2017 | 0 | 05/01/2022 | 0 | MnROAD Mainline - Interstate 94 | 1 | 0 | 0 | 6 | 0 | 0 | 0 | 0 | 0 | 0 | 0 | 0 | 0 | 0 | 0 | 0 | 0 | 0 | 0 | 0 | 0 | 0 | 0 | 0 | 0 | 0 | 0 | 0 | 0 | 0 | 0 | 0 | 0 | 0 | 0 | 0 | 0 | 0 | 0 | 0 | 0 | 0 | 0 | 0 | 0 | 0 | 0 | 0 | 1 | 20 | 0 | 275993 | 528
805-D-2017 | 805 | Driving | Rigid | 03/18/2019 | Concrete | 2 | Aggregate | Clay | 0 | 0 | 0 | 0 | 0 | 0 | 0 | 0 | 22 | 3 | 0 | 0 | 06/06/2017 | 0 | 09/30/2020 | 0 | MnROAD Mainline - Interstate 94 | 8 | 1 | 1 | 38 | 6 | 2 | 0 | 0 | 0 | 0 | 0 | 0 | 0 | 0 | 0 | 0 | 0 | 0 | 0 | 0 | 0 | 0 | 0 | 0 | 0 | 0 | 0 | 0 | 0 | 0 | 0 | 0 | 0 | 0 | 0 | 0 | 0 | 0 | 0 | 0 | 0 | 0 | 0 | 0 | 0 | 5 | 1 | 0 | 9 | 20 | 0 | 1889532 | 650
805-P-2017 | 805 | Passing | Rigid | 03/18/2019 | Concrete | 0 | Aggregate | Clay | 0 | 0 | 0 | 0 | 0 | 0 | 0 | 0 | 0 | 0 | 0 | 0 | 06/06/2017 | 0 | 05/01/2022 | 0 | MnROAD Mainline - Interstate 94 | 1 | 0 | 0 | 6 | 0 | 0 | 0 | 0 | 0 | 0 | 0 | 0 | 0 | 0 | 0 | 0 | 0 | 0 | 0 | 0 | 0 | 0 | 0 | 0 | 0 | 0 | 0 | 0 | 0 | 0 | 0 | 0 | 0 | 0 | 0 | 0 | 0 | 0 | 0 | 0 | 0 | 0 | 0 | 0 | 0 | 0 | 0 | 0 | 1 | 20 | 0 | 397986 | 650
805-D-2017 | 805 | Driving | Rigid | 10/23/2019 | Concrete | 5 | Aggregate | Clay | 0 | 0 | 0 | 0 | 0 | 0 | 0 | 0 | 57 | 3 | 0 | 0 | 06/06/2017 | 0 | 09/30/2020 | 0 | MnROAD Mainline - Interstate 94 | 11 | 1 | 1 | 51 | 6 | 2 | 0 | 0 | 0 | 0 | 0 | 0 | 0 | 0 | 0 | 4 | 0 | 0 | 0 | 0 | 0 | 0 | 0 | 0 | 0 | 0 | 0 | 0 | 0 | 0 | 0 | 0 | 0 | 0 | 0 | 0 | 0 | 0 | 0 | 0 | 0 | 0 | 0 | 0 | 0 | 9 | 1 | 0 | 12 | 20 | 0 | 2540536 | 869
805-P-2017 | 805 | Passing | Rigid | 10/23/2019 | Concrete | 0 | Aggregate | Clay | 0 | 0 | 0 | 0 | 0 | 0 | 0 | 0 | 0 | 0 | 0 | 0 | 06/06/2017 | 0 | 05/01/2022 | 0 | MnROAD Mainline - Interstate 94 | 1 | 0 | 0 | 6 | 0 | 0 | 0 | 0 | 0 | 0 | 0 | 0 | 0 | 0 | 0 | 0 | 0 | 0 | 0 | 0 | 0 | 0 | 0 | 0 | 0 | 0 | 0 | 0 | 0 | 0 | 0 | 0 | 0 | 0 | 0 | 0 | 0 | 0 | 0 | 0 | 0 | 0 | 0 | 0 | 0 | 0 | 0 | 0 | 1 | 20 | 0 | 628461 | 869
806-D-2017 | 806 | Driving | Rigid | 06/30/2017 | Aggregate | 0 | Aggregate | Clay | 0 | 0 | 0 | 0 | 0 | 0 | 0 | 0 | 0 | 0 | 0 | 0 | 06/06/2017 | 0 | 05/01/2022 | 0 | MnROAD Mainline - Interstate 94 | 0 | 0 | 0 | 0 | 0 | 0 | 0 | 0 | 0 | 0 | 0 | 0 | 0 | 0 | 0 | 0 | 0 | 0 | 0 | 0 | 0 | 0 | 0 | 0 | 0 | 0 | 0 | 0 | 0 | 0 | 0 | 0 | 0 | 0 | 0 | 0 | 0 | 0 | 0 | 0 | 0 | 0 | 0 | 0 | 0 | 0 | 0 | 0 | 0 | 44 | New Construction |  | 24
806-P-2017 | 806 | Passing | Rigid | 06/30/2017 | Aggregate | 0 | Aggregate | Clay | 0 | 0 | 0 | 0 | 0 | 0 | 0 | 0 | 0 | 0 | 0 | 0 | 06/06/2017 | 0 | 05/01/2022 | 0 | MnROAD Mainline - Interstate 94 | 0 | 0 | 0 | 0 | 0 | 0 | 0 | 0 | 0 | 0 | 0 | 0 | 0 | 0 | 0 | 0 | 0 | 0 | 0 | 0 | 0 | 0 | 0 | 0 | 0 | 0 | 0 | 0 | 0 | 0 | 0 | 0 | 0 | 0 | 0 | 0 | 0 | 0 | 0 | 0 | 0 | 0 | 0 | 0 | 0 | 0 | 0 | 0 | 0 | 44 | New Construction |  | 24
806-D-2017 | 806 | Driving | Rigid | 03/14/2018 | Aggregate | 0 | Aggregate | Clay | 0 | 0 | 0 | 0 | 0 | 0 | 0 | 0 | 0 | 0 | 0 | 0 | 06/06/2017 | 0 | 05/01/2022 | 0 | MnROAD Mainline - Interstate 94 | 0 | 0 | 0 | 0 | 0 | 0 | 0 | 0 | 0 | 0 | 0 | 0 | 0 | 0 | 0 | 0 | 0 | 0 | 0 | 0 | 0 | 0 | 0 | 0 | 0 | 0 | 0 | 0 | 0 | 0 | 0 | 0 | 0 | 0 | 0 | 0 | 0 | 0 | 0 | 0 | 0 | 0 | 0 | 0 | 0 | 0 | 0 | 0 | 0 | 44 | 0 | 694430 | 281
806-P-2017 | 806 | Passing | Rigid | 03/14/2018 | Aggregate | 0 | Aggregate | Clay | 0 | 0 | 0 | 0 | 0 | 0 | 0 | 0 | 0 | 0 | 0 | 0 | 06/06/2017 | 0 | 05/01/2022 | 0 | MnROAD Mainline - Interstate 94 | 0 | 0 | 0 | 0 | 0 | 0 | 0 | 0 | 0 | 0 | 0 | 0 | 0 | 0 | 0 | 0 | 0 | 0 | 0 | 0 | 0 | 0 | 0 | 0 | 0 | 0 | 0 | 0 | 0 | 0 | 0 | 0 | 0 | 0 | 0 | 0 | 0 | 0 | 0 | 0 | 0 | 0 | 0 | 0 | 0 | 0 | 0 | 0 | 0 | 44 | 0 | 82755 | 281
806-D-2017 | 806 | Driving | Rigid | 11/16/2018 | Aggregate | 0 | Aggregate | Clay | 0 | 0 | 0 | 0 | 0 | 0 | 0 | 0 | 0 | 0 | 0 | 0 | 06/06/2017 | 0 | 05/01/2022 | 0 | MnROAD Mainline - Interstate 94 | 0 | 0 | 0 | 0 | 0 | 0 | 0 | 0 | 0 | 0 | 0 | 0 | 0 | 0 | 0 | 0 | 0 | 0 | 0 | 0 | 0 | 0 | 0 | 0 | 0 | 0 | 0 | 0 | 0 | 0 | 0 | 0 | 0 | 0 | 0 | 0 | 0 | 0 | 0 | 0 | 0 | 0 | 0 | 0 | 0 | 0 | 0 | 0 | 0 | 44 | 0 | 1443076 | 528
806-P-2017 | 806 | Passing | Rigid | 11/16/2018 | Aggregate | 0 | Aggregate | Clay | 0 | 0 | 0 | 0 | 0 | 0 | 0 | 0 | 0 | 0 | 0 | 0 | 06/06/2017 | 0 | 05/01/2022 | 0 | MnROAD Mainline - Interstate 94 | 0 | 0 | 0 | 0 | 0 | 0 | 0 | 0 | 0 | 0 | 0 | 0 | 0 | 0 | 0 | 0 | 0 | 0 | 0 | 0 | 0 | 0 | 0 | 0 | 0 | 0 | 0 | 0 | 0 | 0 | 0 | 0 | 0 | 0 | 0 | 0 | 0 | 0 | 0 | 0 | 0 | 0 | 0 | 0 | 0 | 0 | 0 | 0 | 0 | 44 | 0 | 275993 | 528
806-D-2017 | 806 | Driving | Rigid | 03/19/2019 | Aggregate | 0 | Aggregate | Clay | 0 | 0 | 0 | 0 | 0 | 0 | 0 | 0 | 0 | 0 | 0 | 0 | 06/06/2017 | 0 | 05/01/2022 | 0 | MnROAD Mainline - Interstate 94 | 0 | 0 | 0 | 0 | 0 | 0 | 0 | 0 | 0 | 0 | 0 | 0 | 0 | 0 | 0 | 0 | 0 | 0 | 0 | 0 | 0 | 0 | 0 | 0 | 0 | 0 | 0 | 0 | 0 | 0 | 0 | 0 | 0 | 0 | 0 | 0 | 0 | 0 | 0 | 0 | 0 | 0 | 0 | 0 | 0 | 0 | 0 | 0 | 0 | 44 | 0 | 1889532 | 651
806-P-2017 | 806 | Passing | Rigid | 03/19/2019 | Aggregate | 0 | Aggregate | Clay | 0 | 0 | 0 | 0 | 0 | 0 | 0 | 0 | 0 | 0 | 0 | 0 | 06/06/2017 | 0 | 05/01/2022 | 0 | MnROAD Mainline - Interstate 94 | 0 | 0 | 0 | 0 | 0 | 0 | 0 | 0 | 0 | 0 | 0 | 0 | 0 | 0 | 0 | 0 | 0 | 0 | 0 | 0 | 0 | 0 | 0 | 0 | 0 | 0 | 0 | 0 | 0 | 0 | 0 | 0 | 0 | 0 | 0 | 0 | 0 | 0 | 0 | 0 | 0 | 0 | 0 | 0 | 0 | 0 | 0 | 0 | 0 | 44 | 0 | 397986 | 651
806-D-2017 | 806 | Driving | Rigid | 10/25/2019 | Aggregate | 0 | Aggregate | Clay | 0 | 0 | 0 | 0 | 0 | 0 | 0 | 0 | 0 | 0 | 0 | 0 | 06/06/2017 | 0 | 05/01/2022 | 0 | MnROAD Mainline - Interstate 94 | 0 | 0 | 0 | 0 | 0 | 0 | 0 | 0 | 0 | 0 | 0 | 0 | 0 | 0 | 0 | 0 | 0 | 0 | 0 | 0 | 0 | 0 | 0 | 0 | 0 | 0 | 0 | 0 | 0 | 0 | 0 | 0 | 0 | 0 | 0 | 0 | 0 | 0 | 0 | 0 | 0 | 0 | 0 | 0 | 0 | 0 | 0 | 0 | 0 | 44 | 0 | 2540536 | 871
806-P-2017 | 806 | Passing | Rigid | 10/25/2019 | Aggregate | 0 | Aggregate | Clay | 0 | 0 | 0 | 0 | 0 | 0 | 0 | 0 | 0 | 0 | 0 | 0 | 06/06/2017 | 0 | 05/01/2022 | 0 | MnROAD Mainline - Interstate 94 | 0 | 0 | 0 | 0 | 0 | 0 | 0 | 0 | 0 | 0 | 0 | 0 | 0 | 0 | 0 | 0 | 0 | 0 | 0 | 0 | 0 | 0 | 0 | 0 | 0 | 0 | 0 | 0 | 0 | 0 | 0 | 0 | 0 | 0 | 0 | 0 | 0 | 0 | 0 | 0 | 0 | 0 | 0 | 0 | 0 | 0 | 0 | 0 | 0 | 44 | 0 | 628461 | 871
814-D-2008 | 814 | Driving | Rigid | 11/19/2008 | Asphalt | 0 |  | Clay | 0 | 0 | 0 | 0 | 0 | 0 | 0 | 0 | 0 | 0 | 0 | 0 | 05/08/2008 | 0 | 05/01/2022 | 0 | MnROAD Mainline - Interstate 94 | 0 | 0 | 0 | 0 | 0 | 0 | 0 | 0 | 0 | 0 | 0 | 0 | 0 | 0 | 0 | 0 | 0 | 0 | 0 | 0 | 0 | 0 | 0 | 0 | 0 | 0 | 0 | 0 | 0 | 0 | 0 | 0 | 0 | 0 | 0 | 0 | 0 | 0 | 0 | 0 | 0 | 0 | 0 | 0 | 0 | 0 | 0 | 0 | 0 | 8 | initial survey after reconstruction |  | 195
814-P-2008 | 814 | Passing | Rigid | 11/19/2008 | Asphalt | 0 |  | Clay | 0 | 0 | 0 | 0 | 0 | 0 | 0 | 0 | 0 | 0 | 0 | 0 | 05/08/2008 | 0 | 05/01/2022 | 0 | MnROAD Mainline - Interstate 94 | 0 | 0 | 0 | 0 | 0 | 0 | 0 | 0 | 0 | 0 | 0 | 0 | 0 | 0 | 0 | 0 | 0 | 0 | 0 | 0 | 0 | 0 | 0 | 0 | 0 | 0 | 0 | 0 | 0 | 0 | 0 | 0 | 0 | 0 | 0 | 0 | 0 | 0 | 0 | 0 | 0 | 0 | 0 | 0 | 0 | 0 | 0 | 0 | 0 | 8 | initial survey after reconstruction |  | 195
814-D-2008 | 814 | Driving | Rigid | 06/22/2009 | Asphalt | 0 |  | Clay | 0 | 0 | 0 | 0 | 0 | 0 | 0 | 0 | 0 | 0 | 0 | 0 | 05/08/2008 | 0 | 05/01/2022 | 0 | MnROAD Mainline - Interstate 94 | 0 | 0 | 0 | 0 | 0 | 0 | 0 | 0 | 0 | 0 | 0 | 0 | 0 | 0 | 0 | 0 | 0 | 0 | 0 | 0 | 0 | 0 | 0 | 0 | 0 | 0 | 0 | 0 | 0 | 0 | 0 | 0 | 0 | 0 | 0 | 0 | 0 | 0 | 0 | 0 | 0 | 0 | 0 | 0 | 0 | 0 | 0 | 0 | 0 | 8 | popouts throughout cell | 404434 | 410
814-P-2008 | 814 | Passing | Rigid | 06/22/2009 | Asphalt | 0 |  | Clay | 0 | 0 | 0 | 0 | 0 | 0 | 0 | 0 | 0 | 0 | 0 | 0 | 05/08/2008 | 0 | 05/01/2022 | 0 | MnROAD Mainline - Interstate 94 | 0 | 0 | 0 | 0 | 0 | 0 | 0 | 0 | 0 | 0 | 0 | 0 | 0 | 0 | 0 | 0 | 0 | 0 | 0 | 0 | 0 | 0 | 0 | 0 | 0 | 0 | 0 | 0 | 0 | 0 | 0 | 0 | 0 | 0 | 0 | 0 | 0 | 0 | 0 | 0 | 0 | 0 | 0 | 0 | 0 | 0 | 0 | 0 | 0 | 8 | popouts throughout cell | 96636 | 410
814-D-2008 | 814 | Driving | Rigid | 09/16/2009 | Asphalt | 0 |  | Clay | 0 | 0 | 0 | 0 | 0 | 0 | 0 | 0 | 0 | 0 | 0 | 0 | 05/08/2008 | 0 | 05/01/2022 | 0 | MnROAD Mainline - Interstate 94 | 0 | 0 | 0 | 0 | 0 | 0 | 0 | 0 | 0 | 0 | 0 | 0 | 0 | 0 | 0 | 0 | 0 | 0 | 0 | 0 | 0 | 0 | 0 | 0 | 0 | 0 | 0 | 0 | 0 | 0 | 0 | 0 | 0 | 0 | 0 | 0 | 0 | 0 | 0 | 0 | 0 | 0 | 0 | 0 | 0 | 0 | 0 | 0 | 0 | 8 |  | 682868 | 496
814-P-2008 | 814 | Passing | Rigid | 09/16/2009 | Asphalt | 0 |  | Clay | 0 | 0 | 0 | 0 | 0 | 0 | 0 | 0 | 0 | 0 | 0 | 0 | 05/08/2008 | 0 | 05/01/2022 | 0 | MnROAD Mainline - Interstate 94 | 0 | 0 | 0 | 0 | 0 | 0 | 0 | 0 | 0 | 0 | 0 | 0 | 0 | 0 | 0 | 0 | 0 | 0 | 0 | 0 | 0 | 0 | 0 | 0 | 0 | 0 | 0 | 0 | 0 | 0 | 0 | 0 | 0 | 0 | 0 | 0 | 0 | 0 | 0 | 0 | 0 | 0 | 0 | 0 | 0 | 0 | 0 | 0 | 0 | 8 |  | 174165 | 496
814-D-2008 | 814 | Driving | Rigid | 04/02/2010 | Asphalt | 0 |  | Clay | 0 | 0 | 0 | 0 | 0 | 0 | 0 | 0 | 0 | 0 | 0 | 0 | 05/08/2008 | 0 | 05/01/2022 | 0 | MnROAD Mainline - Interstate 94 | 0 | 0 | 0 | 0 | 0 | 0 | 0 | 0 | 0 | 0 | 0 | 0 | 0 | 0 | 0 | 0 | 0 | 0 | 0 | 0 | 0 | 0 | 0 | 0 | 0 | 0 | 0 | 0 | 0 | 0 | 0 | 0 | 0 | 0 | 0 | 0 | 0 | 0 | 0 | 0 | 0 | 0 | 0 | 0 | 0 | 0 | 0 | 0 | 0 | 8 |  | 1300543 | 694
814-P-2008 | 814 | Passing | Rigid | 04/02/2010 | Asphalt | 0 |  | Clay | 0 | 0 | 0 | 0 | 0 | 0 | 0 | 0 | 0 | 0 | 0 | 0 | 05/08/2008 | 0 | 05/01/2022 | 0 | MnROAD Mainline - Interstate 94 | 0 | 0 | 0 | 0 | 0 | 0 | 0 | 0 | 0 | 0 | 0 | 0 | 0 | 0 | 0 | 0 | 0 | 0 | 0 | 0 | 0 | 0 | 0 | 0 | 0 | 0 | 0 | 0 | 0 | 0 | 0 | 0 | 0 | 0 | 0 | 0 | 0 | 0 | 0 | 0 | 0 | 0 | 0 | 0 | 0 | 0 | 0 | 0 | 0 | 8 |  | 313519 | 694
814-D-2008 | 814 | Driving | Rigid | 09/17/2010 | Asphalt | 0 |  | Clay | 0 | 0 | 0 | 0 | 0 | 0 | 0 | 0 | 0 | 0 | 0 | 0 | 05/08/2008 | 0 | 05/01/2022 | 0 | MnROAD Mainline - Interstate 94 | 0 | 0 | 0 | 0 | 0 | 0 | 0 | 0 | 0 | 0 | 0 | 0 | 0 | 0 | 0 | 0 | 0 | 0 | 0 | 0 | 0 | 0 | 0 | 0 | 0 | 0 | 0 | 0 | 0 | 0 | 0 | 0 | 0 | 0 | 0 | 0 | 0 | 0 | 0 | 0 | 0 | 0 | 0 | 0 | 0 | 0 | 0 | 0 | 0 | 8 |  | 1536680 | 862
814-P-2008 | 814 | Passing | Rigid | 09/17/2010 | Asphalt | 0 |  | Clay | 0 | 0 | 0 | 0 | 0 | 0 | 0 | 0 | 0 | 0 | 0 | 0 | 05/08/2008 | 0 | 05/01/2022 | 0 | MnROAD Mainline - Interstate 94 | 0 | 0 | 0 | 0 | 0 | 0 | 0 | 0 | 0 | 0 | 0 | 0 | 0 | 0 | 0 | 0 | 0 | 0 | 0 | 0 | 0 | 0 | 0 | 0 | 0 | 0 | 0 | 0 | 0 | 0 | 0 | 0 | 0 | 0 | 0 | 0 | 0 | 0 | 0 | 0 | 0 | 0 | 0 | 0 | 0 | 0 | 0 | 0 | 0 | 8 |  | 380215 | 862
814-D-2008 | 814 | Driving | Rigid | 03/21/2011 | Asphalt | 0 |  | Clay | 0 | 0 | 0 | 0 | 0 | 0 | 0 | 0 | 0 | 0 | 0 | 0 | 05/08/2008 | 0 | 05/01/2022 | 0 | MnROAD Mainline - Interstate 94 | 0 | 0 | 0 | 0 | 0 | 0 | 0 | 0 | 0 | 0 | 0 | 0 | 0 | 0 | 0 | 0 | 0 | 0 | 0 | 0 | 0 | 0 | 0 | 0 | 0 | 0 | 0 | 0 | 0 | 0 | 0 | 0 | 0 | 0 | 0 | 0 | 0 | 0 | 0 | 0 | 0 | 0 | 0 | 0 | 0 | 0 | 0 | 0 | 0 | 8 |  | 2106115 | 1047
814-P-2008 | 814 | Passing | Rigid | 03/21/2011 | Asphalt | 0 |  | Clay | 0 | 0 | 0 | 0 | 0 | 0 | 0 | 0 | 0 | 0 | 0 | 0 | 05/08/2008 | 0 | 05/01/2022 | 0 | MnROAD Mainline - Interstate 94 | 0 | 0 | 0 | 0 | 0 | 0 | 0 | 0 | 0 | 0 | 0 | 0 | 0 | 0 | 0 | 0 | 0 | 0 | 0 | 0 | 0 | 0 | 0 | 0 | 0 | 0 | 0 | 0 | 0 | 0 | 0 | 0 | 0 | 0 | 0 | 0 | 0 | 0 | 0 | 0 | 0 | 0 | 0 | 0 | 0 | 0 | 0 | 0 | 0 | 8 |  | 529051 | 1047
814-D-2008 | 814 | Driving | Rigid | 04/12/2011 | Asphalt | 0 |  | Clay | 0 | 0 | 0 | 0 | 0 | 0 | 0 | 0 | 0 | 0 | 0 | 0 | 05/08/2008 | 0 | 05/01/2022 | 0 | MnROAD Mainline - Interstate 94 | 0 | 0 | 0 | 0 | 0 | 0 | 0 | 0 | 0 | 0 | 0 | 0 | 0 | 0 | 0 | 0 | 0 | 0 | 0 | 0 | 0 | 0 | 0 | 0 | 0 | 0 | 0 | 0 | 0 | 0 | 0 | 0 | 0 | 0 | 0 | 0 | 0 | 0 | 0 | 0 | 0 | 0 | 0 | 0 | 0 | 0 | 0 | 0 | 0 | 8 |  | 2121161 | 1069
814-P-2008 | 814 | Passing | Rigid | 04/12/2011 | Asphalt | 0 |  | Clay | 0 | 0 | 0 | 0 | 0 | 0 | 0 | 0 | 0 | 0 | 0 | 0 | 05/08/2008 | 0 | 05/01/2022 | 0 | MnROAD Mainline - Interstate 94 | 0 | 0 | 0 | 0 | 0 | 0 | 0 | 0 | 0 | 0 | 0 | 0 | 0 | 0 | 0 | 0 | 0 | 0 | 0 | 0 | 0 | 0 | 0 | 0 | 0 | 0 | 0 | 0 | 0 | 0 | 0 | 0 | 0 | 0 | 0 | 0 | 0 | 0 | 0 | 0 | 0 | 0 | 0 | 0 | 0 | 0 | 0 | 0 | 0 | 8 |  | 540702 | 1069
814-D-2008 | 814 | Driving | Rigid | 06/27/2011 | Asphalt | 0 |  | Clay | 0 | 0 | 0 | 0 | 0 | 0 | 0 | 0 | 0 | 0 | 0 | 0 | 05/08/2008 | 0 | 05/01/2022 | 0 | MnROAD Mainline - Interstate 94 | 0 | 0 | 0 | 0 | 0 | 0 | 0 | 0 | 0 | 0 | 0 | 0 | 0 | 0 | 0 | 0 | 0 | 0 | 0 | 0 | 0 | 0 | 0 | 0 | 0 | 0 | 0 | 0 | 0 | 0 | 0 | 0 | 0 | 0 | 0 | 0 | 0 | 0 | 0 | 0 | 0 | 0 | 0 | 0 | 0 | 0 | 0 | 0 | 0 | 8 |  | 2204422 | 1145
814-P-2008 | 814 | Passing | Rigid | 06/27/2011 | Asphalt | 0 |  | Clay | 0 | 0 | 0 | 0 | 0 | 0 | 0 | 0 | 0 | 0 | 0 | 0 | 05/08/2008 | 0 | 05/01/2022 | 0 | MnROAD Mainline - Interstate 94 | 0 | 0 | 0 | 0 | 0 | 0 | 0 | 0 | 0 | 0 | 0 | 0 | 0 | 0 | 0 | 0 | 0 | 0 | 0 | 0 | 0 | 0 | 0 | 0 | 0 | 0 | 0 | 0 | 0 | 0 | 0 | 0 | 0 | 0 | 0 | 0 | 0 | 0 | 0 | 0 | 0 | 0 | 0 | 0 | 0 | 0 | 0 | 0 | 0 | 8 |  | 604667 | 1145
814-D-2008 | 814 | Driving | Rigid | 10/03/2011 | Asphalt | 0 |  | Clay | 0 | 0 | 0 | 0 | 0 | 0 | 0 | 0 | 0 | 0 | 0 | 0 | 05/08/2008 | 0 | 05/01/2022 | 0 | MnROAD Mainline - Interstate 94 | 0 | 0 | 0 | 0 | 0 | 0 | 0 | 0 | 0 | 0 | 0 | 0 | 0 | 0 | 0 | 0 | 0 | 0 | 0 | 0 | 0 | 0 | 0 | 0 | 0 | 0 | 0 | 0 | 0 | 0 | 0 | 0 | 0 | 0 | 0 | 0 | 0 | 0 | 0 | 0 | 0 | 0 | 0 | 0 | 0 | 0 | 0 | 0 | 0 | 8 |  | 2292135 | 1243
814-P-2008 | 814 | Passing | Rigid | 10/03/2011 | Asphalt | 0 |  | Clay | 0 | 0 | 0 | 0 | 0 | 0 | 0 | 0 | 0 | 0 | 0 | 0 | 05/08/2008 | 0 | 05/01/2022 | 0 | MnROAD Mainline - Interstate 94 | 0 | 0 | 0 | 0 | 0 | 0 | 0 | 0 | 0 | 0 | 0 | 0 | 0 | 0 | 0 | 0 | 0 | 0 | 0 | 0 | 0 | 0 | 0 | 0 | 0 | 0 | 0 | 0 | 0 | 0 | 0 | 0 | 0 | 0 | 0 | 0 | 0 | 0 | 0 | 0 | 0 | 0 | 0 | 0 | 0 | 0 | 0 | 0 | 0 | 8 |  | 627587 | 1243
814-D-2008 | 814 | Driving | Rigid | 04/26/2012 | Asphalt | 0 |  | Clay | 0 | 0 | 0 | 0 | 0 | 0 | 0 | 0 | 0 | 0 | 0 | 0 | 05/08/2008 | 0 | 05/01/2022 | 0 | MnROAD Mainline - Interstate 94 | 0 | 0 | 0 | 0 | 0 | 0 | 0 | 0 | 0 | 0 | 0 | 0 | 0 | 0 | 0 | 0 | 0 | 0 | 0 | 0 | 0 | 0 | 0 | 0 | 0 | 0 | 0 | 0 | 0 | 0 | 0 | 0 | 0 | 0 | 0 | 0 | 0 | 0 | 0 | 0 | 0 | 0 | 0 | 0 | 0 | 0 | 0 | 0 | 0 | 8 | lots of scaling (crazing?) and popouts throughout cell | 2861662 | 1449
814-P-2008 | 814 | Passing | Rigid | 04/26/2012 | Asphalt | 0 |  | Clay | 0 | 0 | 0 | 0 | 0 | 0 | 0 | 0 | 0 | 0 | 0 | 0 | 05/08/2008 | 0 | 05/01/2022 | 0 | MnROAD Mainline - Interstate 94 | 0 | 0 | 0 | 0 | 0 | 0 | 0 | 0 | 0 | 0 | 0 | 0 | 0 | 0 | 0 | 0 | 0 | 0 | 0 | 0 | 0 | 0 | 0 | 0 | 0 | 0 | 0 | 0 | 0 | 0 | 0 | 0 | 0 | 0 | 0 | 0 | 0 | 0 | 0 | 0 | 0 | 0 | 0 | 0 | 0 | 0 | 0 | 0 | 0 | 8 | lots of scaling (crazing?) and popouts throughout cell | 757818 | 1449
814-D-2008 | 814 | Driving | Rigid | 09/24/2013 | Asphalt | 0 |  | Clay | 0 | 0 | 0 | 0 | 0 | 0 | 0 | 0 | 0 | 0 | 0 | 0 | 05/08/2008 | 0 | 05/01/2022 | 0 | MnROAD Mainline - Interstate 94 | 0 | 0 | 0 | 0 | 0 | 0 | 0 | 0 | 0 | 0 | 0 | 0 | 0 | 0 | 0 | 0 | 0 | 0 | 0 | 0 | 0 | 0 | 0 | 0 | 0 | 0 | 0 | 0 | 0 | 0 | 0 | 0 | 0 | 0 | 0 | 0 | 0 | 0 | 0 | 0 | 0 | 0 | 0 | 0 | 0 | 0 | 0 | 0 | 1 | 8 |  | 4269128 | 1965
814-P-2008 | 814 | Passing | Rigid | 09/24/2013 | Asphalt | 0 |  | Clay | 0 | 0 | 0 | 0 | 0 | 0 | 0 | 0 | 0 | 0 | 0 | 0 | 05/08/2008 | 0 | 05/01/2022 | 0 | MnROAD Mainline - Interstate 94 | 0 | 0 | 0 | 0 | 0 | 0 | 0 | 0 | 0 | 0 | 0 | 0 | 0 | 0 | 0 | 0 | 0 | 0 | 0 | 0 | 0 | 0 | 0 | 0 | 0 | 0 | 0 | 0 | 0 | 0 | 0 | 0 | 0 | 0 | 0 | 0 | 0 | 0 | 0 | 0 | 0 | 0 | 0 | 0 | 0 | 0 | 0 | 0 | 0 | 8 |  | 1126242 | 1965
814-D-2008 | 814 | Driving | Rigid | 05/08/2014 | Asphalt | 0 |  | Clay | 0 | 0 | 0 | 0 | 0 | 0 | 0 | 0 | 0 | 0 | 0 | 0 | 05/08/2008 | 0 | 05/01/2022 | 0 | MnROAD Mainline - Interstate 94 | 0 | 0 | 0 | 0 | 0 | 0 | 0 | 0 | 0 | 0 | 0 | 0 | 0 | 0 | 0 | 0 | 0 | 0 | 0 | 0 | 0 | 0 | 0 | 0 | 0 | 0 | 0 | 0 | 0 | 0 | 0 | 0 | 0 | 0 | 0 | 0 | 0 | 0 | 0 | 0 | 0 | 0 | 0 | [5 empty] | 1 | 8 |  | 4960495 | 2191
814-P-2008 | 814 | Passing | Rigid | 05/08/2014 | Asphalt | 0 |  | Clay | 0 | 0 | 0 | 0 | 0 | 0 | 0 | 0 | 0 | 0 | 0 | 0 | 05/08/2008 | 0 | 05/01/2022 | 0 | MnROAD Mainline - Interstate 94 | 0 | 0 | 0 | 0 | 0 | 0 | 0 | 0 | 0 | 0 | 0 | 0 | 0 | 0 | 0 | 0 | 0 | 0 | 0 | 0 | 0 | 0 | 0 | 0 | 0 | 0 | 0 | 0 | 0 | 0 | 0 | 0 | 0 | 0 | 0 | 0 | 0 | 0 | 0 | 0 | 0 | 0 | 0 | [5 empty] | 0 | 8 |  | 1295321 | 2191
814-D-2008 | 814 | Driving | Rigid | 10/27/2014 | Asphalt | 0 |  | Clay | 0 | 0 | 0 | 0 | 0 | 0 | 0 | 0 | 0 | 0 | 0 | 0 | 05/08/2008 | 0 | 05/01/2022 | 0 | MnROAD Mainline - Interstate 94 | 0 | 0 | 0 | 0 | 0 | 0 | 0 | 0 | 0 | 0 | 0 | 0 | 0 | 0 | 0 | 0 | 0 | 0 | 0 | 0 | 0 | 0 | 0 | 0 | 0 | 0 | 0 | 0 | 0 | 0 | 0 | 0 | 0 | 0 | 0 | 0 | 0 | 0 | 0 | 0 | 0 | 0 | 0 | [5 empty] | 1 | 8 |  | 5468423 | 2363
814-P-2008 | 814 | Passing | Rigid | 10/27/2014 | Asphalt | 0 |  | Clay | 0 | 0 | 0 | 0 | 0 | 0 | 0 | 0 | 0 | 0 | 0 | 0 | 05/08/2008 | 0 | 05/01/2022 | 0 | MnROAD Mainline - Interstate 94 | 0 | 0 | 0 | 0 | 0 | 0 | 0 | 0 | 0 | 0 | 0 | 0 | 0 | 0 | 0 | 0 | 0 | 0 | 0 | 0 | 0 | 0 | 0 | 0 | 0 | 0 | 0 | 0 | 0 | 0 | 0 | 0 | 0 | 0 | 0 | 0 | 0 | 0 | 0 | 0 | 0 | 0 | 0 | [5 empty] | 0 | 8 |  | 1408427 | 2363
814-D-2008 | 814 | Driving | Rigid | 05/13/2015 | Asphalt | 0 |  | Clay | 0 | 0 | 0 | 0 | 0 | 0 | 0 | 0 | 1 | 0 | 0 | 0 | 05/08/2008 | 0 | 05/01/2022 | 0 | MnROAD Mainline - Interstate 94 | 0 | 0 | 0 | 0 | 0 | 0 | 0 | 0 | 0 | 0 | 0 | 0 | 0 | 0 | 0 | 0 | 0 | 0 | 0 | 0 | 0 | 0 | 0 | 0 | 0 | 0 | 0 | 0 | 0 | 0 | 0 | 0 | 0 | 0 | 0 | 0 | 0 | 0 | 0 | 0 | 0 | 0 | 0 | 0 | 0 | 1 | 0 | 0 | 1 | 8 |  | 6204123 | 2561
814-P-2008 | 814 | Passing | Rigid | 05/13/2015 | Asphalt | 0 |  | Clay | 0 | 0 | 0 | 0 | 0 | 0 | 0 | 0 | 0 | 0 | 0 | 0 | 05/08/2008 | 0 | 05/01/2022 | 0 | MnROAD Mainline - Interstate 94 | 0 | 0 | 0 | 0 | 0 | 0 | 0 | 0 | 0 | 0 | 0 | 0 | 0 | 0 | 0 | 0 | 0 | 0 | 0 | 0 | 0 | 0 | 0 | 0 | 0 | 0 | 0 | 0 | 0 | 0 | 0 | 0 | 0 | 0 | 0 | 0 | 0 | 0 | 0 | 0 | 0 | 0 | 0 | 0 | 0 | 0 | 0 | 0 | 0 | 8 |  | 1433776 | 2561
814-D-2008 | 814 | Driving | Rigid | 10/07/2015 | Asphalt | 0 |  | Clay | 0 | 0 | 0 | 0 | 0 | 0 | 0 | 0 | 1 | 0 | 0 | 0 | 05/08/2008 | 0 | 05/01/2022 | 0 | MnROAD Mainline - Interstate 94 | 0 | 0 | 0 | 0 | 0 | 0 | 0 | 0 | 0 | 0 | 0 | 0 | 0 | 0 | 0 | 1 | 0 | 0 | 1 | 0 | 0 | 1 | 0 | 0 | 0 | 0 | 0 | 0 | 0 | 0 | 0 | 0 | 0 | 0 | 0 | 0 | 0 | 0 | 0 | 0 | 0 | 0 | 0 | 0 | 0 | 1 | 0 | 0 | 1 | 8 |  | 6681545 | 2708
814-P-2008 | 814 | Passing | Rigid | 10/07/2015 | Asphalt | 0 |  | Clay | 0 | 0 | 0 | 0 | 0 | 0 | 0 | 0 | 0 | 0 | 0 | 0 | 05/08/2008 | 0 | 05/01/2022 | 0 | MnROAD Mainline - Interstate 94 | 0 | 0 | 0 | 0 | 0 | 0 | 0 | 0 | 0 | 0 | 0 | 0 | 0 | 0 | 0 | 1 | 0 | 0 | 3 | 0 | 0 | 2 | 0 | 0 | 0 | 0 | 0 | 0 | 0 | 0 | 0 | 0 | 0 | 0 | 0 | 0 | 0 | 0 | 0 | 0 | 0 | 0 | 0 | 0 | 0 | 0 | 0 | 0 | 0 | 8 |  | 1451246 | 2708
814-D-2008 | 814 | Driving | Rigid | 05/18/2016 | Asphalt | 0 |  | Clay | 0 | 0 | 0 | 0 | 0 | 0 | 0 | 0 | 1 | 0 | 0 | 0 | 05/08/2008 | 0 | 05/01/2022 | 0 | MnROAD Mainline - Interstate 94 | 0 | 0 | 0 | 0 | 0 | 0 | 0 | 0 | 0 | 0 | 0 | 0 | 0 | 0 | 0 | 1 | 0 | 0 | 1 | 0 | 0 | 1 | 0 | 0 | 0 | 0 | 0 | 0 | 0 | 0 | 0 | 0 | 0 | 0 | 0 | 0 | 0 | 0 | 0 | 0 | 0 | 0 | 0 | 0 | 0 | 1 | 0 | 0 | 1 | 8 |  | 7530260 | 2932
814-P-2008 | 814 | Passing | Rigid | 05/18/2016 | Asphalt | 0 |  | Clay | 0 | 0 | 0 | 0 | 0 | 0 | 0 | 0 | 0 | 0 | 0 | 0 | 05/08/2008 | 0 | 05/01/2022 | 0 | MnROAD Mainline - Interstate 94 | 0 | 0 | 0 | 0 | 0 | 0 | 0 | 0 | 0 | 0 | 0 | 0 | 0 | 0 | 0 | 1 | 0 | 0 | 3 | 0 | 0 | 2 | 0 | 0 | 0 | 0 | 0 | 0 | 0 | 0 | 0 | 0 | 0 | 0 | 0 | 0 | 0 | 0 | 0 | 0 | 0 | 0 | 0 | 0 | 0 | 0 | 0 | 0 | 0 | 8 |  | 1630988 | 2932
814-D-2008 | 814 | Driving | Rigid | 04/25/2017 | Asphalt | 0 |  | Clay | 0 | 0 | 0 | 0 | 0 | 0 | 0 | 0 | 1 | 0 | 0 | 0 | 05/08/2008 | 0 | 05/01/2022 | 0 | MnROAD Mainline - Interstate 94 | 0 | 0 | 0 | 0 | 0 | 0 | 0 | 0 | 0 | 0 | 0 | 0 | 0 | 0 | 0 | 1 | 0 | 0 | 1 | 0 | 0 | 1 | 0 | 0 | 0 | 0 | 0 | 0 | 0 | 0 | 0 | 0 | 0 | 0 | 0 | 0 | 0 | 0 | 0 | 0 | 0 | 0 | 0 | 0 | 0 | 1 | 0 | 0 | 1 | 8 | 0 | 8329106 | 3274
814-P-2008 | 814 | Passing | Rigid | 04/25/2017 | Asphalt | 0 |  | Clay | 0 | 0 | 0 | 0 | 0 | 0 | 0 | 0 | 0 | 0 | 0 | 0 | 05/08/2008 | 0 | 05/01/2022 | 0 | MnROAD Mainline - Interstate 94 | 0 | 0 | 0 | 0 | 0 | 0 | 0 | 0 | 0 | 0 | 0 | 0 | 0 | 0 | 0 | 1 | 0 | 0 | 3 | 0 | 0 | 2 | 0 | 0 | 0 | 0 | 0 | 0 | 0 | 0 | 0 | 0 | 0 | 0 | 0 | 0 | 0 | 0 | 0 | 0 | 0 | 0 | 0 | 0 | 0 | 0 | 0 | 0 | 0 | 8 | 0 | 1769155 | 3274
814-D-2008 | 814 | Driving | Rigid | 04/26/2018 | Asphalt | 0 |  | Clay | 0 | 0 | 0 | 0 | 0 | 0 | 0 | 0 | 1 | 0 | 0 | 0 | 05/08/2008 | 0 | 05/01/2022 | 0 | MnROAD Mainline - Interstate 94 | 0 | 0 | 0 | 0 | 0 | 0 | 0 | 0 | 0 | 0 | 0 | 0 | 0 | 0 | 0 | 1 | 0 | 0 | 1 | 0 | 0 | 1 | 0 | 0 | 0 | 0 | 0 | 0 | 0 | 0 | 0 | 0 | 0 | 0 | 0 | 0 | 0 | 0 | 0 | 0 | 0 | 0 | 0 | 0 | 0 | 1 | 0 | 0 | 1 | 8 | 0 | 9290758 | 3640
814-P-2008 | 814 | Passing | Rigid | 04/26/2018 | Asphalt | 0 |  | Clay | 0 | 0 | 0 | 0 | 0 | 0 | 0 | 0 | 0 | 0 | 0 | 0 | 05/08/2008 | 0 | 05/01/2022 | 0 | MnROAD Mainline - Interstate 94 | 0 | 0 | 0 | 0 | 0 | 0 | 0 | 0 | 0 | 0 | 0 | 0 | 0 | 0 | 0 | 1 | 0 | 0 | 3 | 0 | 0 | 2 | 0 | 0 | 0 | 0 | 0 | 0 | 0 | 0 | 0 | 0 | 0 | 0 | 0 | 0 | 0 | 0 | 0 | 0 | 0 | 0 | 0 | 0 | 0 | 0 | 0 | 0 | 0 | 8 | 0 | 1900139 | 3640
814-D-2008 | 814 | Driving | Rigid | 11/18/2018 | Asphalt | 0 |  | Clay | 0 | 0 | 0 | 0 | 0 | 0 | 0 | 0 | 1 | 0 | 0 | 0 | 05/08/2008 | 0 | 05/01/2022 | 0 | MnROAD Mainline - Interstate 94 | 0 | 0 | 0 | 0 | 0 | 0 | 0 | 0 | 0 | 0 | 0 | 0 | 0 | 0 | 0 | 1 | 0 | 0 | 1 | 0 | 0 | 1 | 0 | 0 | 0 | 0 | 0 | 0 | 0 | 0 | 0 | 0 | 0 | 0 | 0 | 0 | 0 | 0 | 0 | 0 | 0 | 0 | 0 | 0 | 0 | 1 | 0 | 0 | 1 | 8 | 0 | 9878311 | 3846
814-P-2008 | 814 | Passing | Rigid | 11/18/2018 | Asphalt | 0 |  | Clay | 0 | 0 | 0 | 0 | 0 | 0 | 0 | 0 | 0 | 0 | 0 | 0 | 05/08/2008 | 0 | 05/01/2022 | 0 | MnROAD Mainline - Interstate 94 | 0 | 0 | 0 | 0 | 0 | 0 | 0 | 0 | 0 | 0 | 0 | 0 | 0 | 0 | 0 | 1 | 0 | 0 | 3 | 0 | 0 | 2 | 0 | 0 | 0 | 0 | 0 | 0 | 0 | 0 | 0 | 0 | 0 | 0 | 0 | 0 | 0 | 0 | 0 | 0 | 0 | 0 | 0 | 0 | 0 | 0 | 0 | 0 | 0 | 8 | 0 | 2057600 | 3846
814-D-2008 | 814 | Driving | Rigid | 03/20/2019 | Asphalt | 0 |  | Clay | 0 | 0 | 0 | 0 | 0 | 0 | 0 | 0 | 1 | 0 | 0 | 0 | 05/08/2008 | 0 | 05/01/2022 | 0 | MnROAD Mainline - Interstate 94 | 0 | 0 | 0 | 0 | 0 | 0 | 0 | 0 | 0 | 0 | 0 | 0 | 0 | 0 | 0 | 1 | 0 | 0 | 1 | 0 | 0 | 1 | 0 | 0 | 0 | 0 | 0 | 0 | 0 | 0 | 0 | 0 | 0 | 0 | 0 | 0 | 0 | 0 | 0 | 0 | 0 | 0 | 0 | 0 | 0 | 1 | 0 | 0 | 1 | 8 | 0 | 10324767 | 3968
814-P-2008 | 814 | Passing | Rigid | 03/20/2019 | Asphalt | 0 |  | Clay | 0 | 0 | 0 | 0 | 0 | 0 | 0 | 0 | 0 | 0 | 0 | 0 | 05/08/2008 | 0 | 05/01/2022 | 0 | MnROAD Mainline - Interstate 94 | 0 | 0 | 0 | 0 | 0 | 0 | 0 | 0 | 0 | 0 | 0 | 0 | 0 | 0 | 0 | 1 | 0 | 0 | 3 | 0 | 0 | 2 | 0 | 0 | 0 | 0 | 0 | 0 | 0 | 0 | 0 | 0 | 0 | 0 | 0 | 0 | 0 | 0 | 0 | 0 | 0 | 0 | 0 | 0 | 0 | 0 | 0 | 0 | 0 | 8 | 0 | 2179593 | 3968
814-D-2008 | 814 | Driving | Rigid | 11/25/2019 | Asphalt | 0 |  | Clay | 0 | 0 | 0 | 0 | 0 | 0 | 0 | 0 | 1 | 0 | 0 | 0 | 05/08/2008 | 0 | 05/01/2022 | 0 | MnROAD Mainline - Interstate 94 | 0 | 0 | 0 | 0 | 0 | 0 | 0 | 0 | 0 | 0 | 0 | 0 | 0 | 0 | 0 | 1 | 0 | 0 | 1 | 0 | 0 | 1 | 0 | 0 | 0 | 0 | 0 | 0 | 0 | 0 | 0 | 0 | 0 | 0 | 0 | 0 | 0 | 0 | 0 | 0 | 0 | 0 | 0 | 0 | 0 | 1 | 0 | 0 | 1 | 8 | 0 | 11077059 | 4218
814-P-2008 | 814 | Passing | Rigid | 11/25/2019 | Asphalt | 0 |  | Clay | 0 | 0 | 0 | 0 | 0 | 0 | 0 | 0 | 0 | 0 | 0 | 0 | 05/08/2008 | 0 | 05/01/2022 | 0 | MnROAD Mainline - Interstate 94 | 0 | 0 | 0 | 0 | 0 | 0 | 0 | 0 | 0 | 0 | 0 | 0 | 0 | 0 | 0 | 1 | 0 | 0 | 3 | 0 | 0 | 2 | 0 | 0 | 0 | 0 | 0 | 0 | 0 | 0 | 0 | 0 | 0 | 0 | 0 | 0 | 0 | 0 | 0 | 0 | 0 | 0 | 0 | 0 | 0 | 0 | 0 | 0 | 0 | 8 | 0 | 2439147 | 4218
914-D-2008 | 914 | Driving | Rigid | 11/19/2008 | Asphalt | 0 |  | Clay | 0 | 0 | 0 | 0 | 0 | 0 | 0 | 0 | 0 | 0 | 0 | 0 | 05/08/2008 | 0 | 05/01/2022 | 0 | MnROAD Mainline - Interstate 94 | 0 | 0 | 0 | 0 | 0 | 0 | 0 | 0 | 0 | 0 | 0 | 0 | 0 | 0 | 0 | 0 | 0 | 0 | 0 | 0 | 0 | 0 | 0 | 0 | 0 | 0 | 0 | 0 | 0 | 0 | 0 | 0 | 0 | 0 | 0 | 0 | 0 | 0 | 0 | 0 | 0 | 0 | 0 | 0 | 0 | 0 | 0 | 0 | 0 | 20 | initial survey after reconstruction |  | 195
914-P-2008 | 914 | Passing | Rigid | 11/19/2008 | Asphalt | 0 |  | Clay | 0 | 0 | 0 | 0 | 0 | 0 | 0 | 0 | 0 | 0 | 0 | 0 | 05/08/2008 | 0 | 05/01/2022 | 0 | MnROAD Mainline - Interstate 94 | 0 | 0 | 0 | 0 | 0 | 0 | 0 | 0 | 0 | 0 | 0 | 0 | 0 | 0 | 0 | 0 | 0 | 0 | 0 | 0 | 0 | 0 | 0 | 0 | 0 | 0 | 0 | 0 | 0 | 0 | 0 | 0 | 0 | 0 | 0 | 0 | 0 | 0 | 0 | 0 | 0 | 0 | 0 | 0 | 0 | 0 | 0 | 0 | 0 | 20 | initial survey after reconstruction |  | 195
914-D-2008 | 914 | Driving | Rigid | 06/22/2009 | Asphalt | 0 |  | Clay | 0 | 0 | 0 | 0 | 0 | 0 | 0 | 0 | 0 | 0 | 0 | 0 | 05/08/2008 | 0 | 05/01/2022 | 0 | MnROAD Mainline - Interstate 94 | 0 | 0 | 0 | 0 | 0 | 0 | 0 | 0 | 0 | 0 | 0 | 0 | 0 | 0 | 0 | 0 | 0 | 0 | 0 | 0 | 0 | 0 | 0 | 0 | 0 | 0 | 0 | 0 | 0 | 0 | 0 | 0 | 0 | 0 | 0 | 0 | 0 | 0 | 0 | 0 | 0 | 0 | 0 | 0 | 0 | 0 | 0 | 0 | 0 | 20 | popouts throughout cell | 404434 | 410
914-P-2008 | 914 | Passing | Rigid | 06/22/2009 | Asphalt | 0 |  | Clay | 0 | 0 | 0 | 0 | 0 | 0 | 0 | 0 | 0 | 0 | 0 | 0 | 05/08/2008 | 0 | 05/01/2022 | 0 | MnROAD Mainline - Interstate 94 | 0 | 0 | 0 | 0 | 0 | 0 | 0 | 0 | 0 | 0 | 0 | 0 | 0 | 0 | 0 | 0 | 0 | 0 | 0 | 0 | 0 | 0 | 0 | 0 | 0 | 0 | 0 | 0 | 0 | 0 | 0 | 0 | 0 | 0 | 0 | 0 | 0 | 0 | 0 | 0 | 0 | 0 | 0 | 0 | 0 | 0 | 0 | 0 | 0 | 20 | popouts throughout cell | 96636 | 410
914-D-2008 | 914 | Driving | Rigid | 09/16/2009 | Asphalt | 1 |  | Clay | 0 | 0 | 0 | 0 | 0 | 0 | 0 | 0 | 0 | 0 | 0 | 0 | 05/08/2008 | 0 | 05/01/2022 | 0 | MnROAD Mainline - Interstate 94 | 0 | 0 | 0 | 0 | 0 | 0 | 0 | 0 | 0 | 0 | 0 | 0 | 0 | 0 | 0 | 0 | 0 | 0 | 0 | 0 | 0 | 0 | 0 | 0 | 0 | 0 | 0 | 93 | 0 | 0 | 0 | 0 | 0 | 0 | 0 | 0 | 0 | 0 | 0 | 0 | 0 | 0 | 0 | 0 | 0 | 0 | 0 | 0 | 0 | 20 | popouts measured by area (sq ft) | 682868 | 496
914-P-2008 | 914 | Passing | Rigid | 09/16/2009 | Asphalt | 0 |  | Clay | 0 | 0 | 0 | 0 | 0 | 0 | 0 | 0 | 0 | 0 | 0 | 0 | 05/08/2008 | 0 | 05/01/2022 | 0 | MnROAD Mainline - Interstate 94 | 0 | 0 | 0 | 0 | 0 | 0 | 0 | 0 | 0 | 0 | 0 | 0 | 0 | 0 | 0 | 0 | 0 | 0 | 0 | 0 | 0 | 0 | 0 | 0 | 0 | 0 | 0 | 70 | 0 | 0 | 0 | 0 | 0 | 0 | 0 | 0 | 0 | 0 | 0 | 0 | 0 | 0 | 0 | 0 | 0 | 0 | 0 | 0 | 0 | 20 | popouts measured by area (sq ft) | 174165 | 496
914-D-2008 | 914 | Driving | Rigid | 04/02/2010 | Asphalt | 1 |  | Clay | 0 | 0 | 0 | 0 | 0 | 0 | 0 | 0 | 0 | 0 | 0 | 0 | 05/08/2008 | 0 | 05/01/2022 | 0 | MnROAD Mainline - Interstate 94 | 0 | 0 | 0 | 0 | 0 | 0 | 0 | 0 | 0 | 0 | 0 | 0 | 0 | 0 | 0 | 0 | 0 | 0 | 0 | 0 | 0 | 0 | 0 | 0 | 0 | 0 | 0 | 92 | 0 | 0 | 0 | 0 | 0 | 0 | 0 | 0 | 0 | 0 | 0 | 0 | 0 | 0 | 0 | 0 | 0 | 0 | 0 | 0 | 0 | 20 |  | 1300543 | 694
914-P-2008 | 914 | Passing | Rigid | 04/02/2010 | Asphalt | 0 |  | Clay | 0 | 0 | 0 | 0 | 0 | 0 | 0 | 0 | 0 | 0 | 0 | 0 | 05/08/2008 | 0 | 05/01/2022 | 0 | MnROAD Mainline - Interstate 94 | 0 | 0 | 0 | 0 | 0 | 0 | 0 | 0 | 0 | 0 | 0 | 0 | 0 | 0 | 0 | 0 | 0 | 0 | 0 | 0 | 0 | 0 | 0 | 0 | 0 | 0 | 0 | 71 | 0 | 0 | 0 | 0 | 0 | 0 | 0 | 0 | 0 | 0 | 0 | 0 | 0 | 0 | 0 | 0 | 0 | 0 | 0 | 0 | 0 | 20 |  | 313519 | 694
914-D-2008 | 914 | Driving | Rigid | 09/17/2010 | Asphalt | 1 |  | Clay | 0 | 0 | 0 | 0 | 0 | 0 | 0 | 0 | 0 | 0 | 0 | 0 | 05/08/2008 | 0 | 05/01/2022 | 0 | MnROAD Mainline - Interstate 94 | 0 | 0 | 0 | 0 | 0 | 0 | 0 | 0 | 0 | 0 | 0 | 0 | 0 | 0 | 0 | 0 | 0 | 0 | 0 | 0 | 0 | 0 | 0 | 0 | 0 | 0 | 0 | 3 | 0 | 0 | 0 | 0 | 0 | 0 | 0 | 0 | 0 | 0 | 0 | 0 | 0 | 0 | 0 | 0 | 0 | 0 | 0 | 0 | 0 | 20 |  | 1536680 | 862
914-P-2008 | 914 | Passing | Rigid | 09/17/2010 | Asphalt | 0 |  | Clay | 0 | 0 | 0 | 0 | 0 | 0 | 0 | 0 | 0 | 0 | 0 | 0 | 05/08/2008 | 0 | 05/01/2022 | 0 | MnROAD Mainline - Interstate 94 | 0 | 0 | 0 | 0 | 0 | 0 | 0 | 0 | 0 | 0 | 0 | 0 | 0 | 0 | 0 | 0 | 0 | 0 | 0 | 0 | 0 | 0 | 0 | 0 | 0 | 0 | 0 | 3 | 0 | 0 | 0 | 0 | 0 | 0 | 0 | 0 | 0 | 0 | 0 | 0 | 0 | 0 | 0 | 0 | 0 | 0 | 0 | 0 | 0 | 20 |  | 380215 | 862
914-D-2008 | 914 | Driving | Rigid | 03/21/2011 | Asphalt | 1 |  | Clay | 0 | 0 | 0 | 0 | 0 | 0 | 0 | 0 | 0 | 0 | 0 | 0 | 05/08/2008 | 0 | 05/01/2022 | 0 | MnROAD Mainline - Interstate 94 | 0 | 0 | 0 | 0 | 0 | 0 | 0 | 0 | 0 | 0 | 0 | 0 | 0 | 0 | 0 | 0 | 0 | 0 | 0 | 0 | 0 | 0 | 0 | 0 | 0 | 0 | 0 | 3 | 0 | 0 | 0 | 0 | 0 | 0 | 0 | 0 | 0 | 0 | 0 | 0 | 0 | 0 | 0 | 0 | 0 | 0 | 0 | 0 | 0 | 20 |  | 2106115 | 1047
914-P-2008 | 914 | Passing | Rigid | 03/21/2011 | Asphalt | 0 |  | Clay | 0 | 0 | 0 | 0 | 0 | 0 | 0 | 0 | 0 | 0 | 0 | 0 | 05/08/2008 | 0 | 05/01/2022 | 0 | MnROAD Mainline - Interstate 94 | 0 | 0 | 0 | 0 | 0 | 0 | 0 | 0 | 0 | 0 | 0 | 0 | 0 | 0 | 0 | 0 | 0 | 0 | 0 | 0 | 0 | 0 | 0 | 0 | 0 | 0 | 0 | 3 | 0 | 0 | 0 | 0 | 0 | 0 | 0 | 0 | 0 | 0 | 0 | 0 | 0 | 0 | 0 | 0 | 0 | 0 | 0 | 0 | 0 | 20 |  | 529051 | 1047
914-D-2008 | 914 | Driving | Rigid | 04/12/2011 | Asphalt | 1 |  | Clay | 0 | 0 | 0 | 0 | 0 | 0 | 0 | 0 | 0 | 0 | 0 | 0 | 05/08/2008 | 0 | 05/01/2022 | 0 | MnROAD Mainline - Interstate 94 | 0 | 0 | 0 | 0 | 0 | 0 | 0 | 0 | 0 | 0 | 0 | 0 | 0 | 0 | 0 | 0 | 0 | 0 | 0 | 0 | 0 | 0 | 0 | 0 | 0 | 0 | 0 | 3 | 0 | 0 | 0 | 0 | 0 | 0 | 0 | 0 | 0 | 0 | 0 | 0 | 0 | 0 | 0 | 0 | 0 | 0 | 0 | 0 | 0 | 20 |  | 2121161 | 1069
914-P-2008 | 914 | Passing | Rigid | 04/12/2011 | Asphalt | 0 |  | Clay | 0 | 0 | 0 | 0 | 0 | 0 | 0 | 0 | 0 | 0 | 0 | 0 | 05/08/2008 | 0 | 05/01/2022 | 0 | MnROAD Mainline - Interstate 94 | 0 | 0 | 0 | 0 | 0 | 0 | 0 | 0 | 0 | 0 | 0 | 0 | 0 | 0 | 0 | 0 | 0 | 0 | 0 | 0 | 0 | 0 | 0 | 0 | 0 | 0 | 0 | 3 | 0 | 0 | 0 | 0 | 0 | 0 | 0 | 0 | 0 | 0 | 0 | 0 | 0 | 0 | 0 | 0 | 0 | 0 | 0 | 0 | 0 | 20 |  | 540702 | 1069
914-D-2008 | 914 | Driving | Rigid | 06/27/2011 | Asphalt | 0 |  | Clay | 1 | 0 | 0 | 0 | 0 | 0 | 0 | 0 | 0 | 0 | 0 | 0 | 05/08/2008 | 0 | 05/01/2022 | 0 | MnROAD Mainline - Interstate 94 | 0 | 0 | 0 | 0 | 0 | 0 | 0 | 0 | 0 | 0 | 0 | 0 | 0 | 0 | 0 | 0 | 0 | 0 | 0 | 0 | 0 | 0 | 0 | 0 | 0 | 0 | 0 | 3 | 0 | 0 | 0 | 0 | 0 | 0 | 0 | 0 | 0 | 0 | 0 | 0 | 0 | 0 | 0 | 0 | 0 | 0 | 0 | 0 | 0 | 20 |  | 2204422 | 1145
914-P-2008 | 914 | Passing | Rigid | 06/27/2011 | Asphalt | 0 |  | Clay | 0 | 0 | 0 | 0 | 0 | 0 | 0 | 0 | 0 | 0 | 0 | 0 | 05/08/2008 | 0 | 05/01/2022 | 0 | MnROAD Mainline - Interstate 94 | 0 | 0 | 0 | 0 | 0 | 0 | 0 | 0 | 0 | 0 | 0 | 0 | 0 | 0 | 0 | 0 | 0 | 0 | 0 | 0 | 0 | 0 | 0 | 0 | 0 | 0 | 0 | 3 | 0 | 0 | 0 | 0 | 0 | 0 | 0 | 0 | 0 | 0 | 0 | 0 | 0 | 0 | 0 | 0 | 0 | 0 | 0 | 0 | 0 | 20 |  | 604667 | 1145
914-D-2008 | 914 | Driving | Rigid | 10/03/2011 | Asphalt | 1 |  | Clay | 0 | 0 | 0 | 0 | 0 | 0 | 0 | 0 | 0 | 0 | 0 | 0 | 05/08/2008 | 0 | 05/01/2022 | 0 | MnROAD Mainline - Interstate 94 | 0 | 0 | 0 | 0 | 0 | 0 | 0 | 0 | 0 | 0 | 0 | 0 | 0 | 0 | 0 | 0 | 0 | 0 | 0 | 0 | 0 | 0 | 0 | 0 | 0 | 0 | 0 | 90 | 0 | 0 | 0 | 0 | 0 | 0 | 0 | 0 | 0 | 0 | 0 | 0 | 0 | 0 | 0 | 0 | 0 | 0 | 0 | 0 | 0 | 20 |  | 2292135 | 1243
914-P-2008 | 914 | Passing | Rigid | 10/03/2011 | Asphalt | 0 |  | Clay | 0 | 0 | 0 | 0 | 0 | 0 | 0 | 0 | 0 | 0 | 0 | 0 | 05/08/2008 | 0 | 05/01/2022 | 0 | MnROAD Mainline - Interstate 94 | 0 | 0 | 0 | 0 | 0 | 0 | 0 | 0 | 0 | 0 | 0 | 0 | 0 | 0 | 0 | 0 | 0 | 0 | 0 | 0 | 0 | 0 | 0 | 0 | 0 | 0 | 0 | 64 | 0 | 0 | 0 | 0 | 0 | 0 | 0 | 0 | 0 | 0 | 0 | 0 | 0 | 0 | 0 | 0 | 0 | 0 | 0 | 0 | 0 | 20 |  | 627587 | 1243
914-D-2008 | 914 | Driving | Rigid | 04/26/2012 | Asphalt | 1 |  | Clay | 0 | 0 | 0 | 0 | 0 | 0 | 0 | 0 | 6 | 0 | 0 | 0 | 05/08/2008 | 0 | 05/01/2022 | 0 | MnROAD Mainline - Interstate 94 | 0 | 0 | 0 | 0 | 0 | 0 | 0 | 0 | 0 | 0 | 0 | 0 | 0 | 0 | 0 | 0 | 3 | 0 | 2 | 0 | 0 | 6 | 0 | 0 | 0 | 0 | 0 | 3 | 0 | 0 | 0 | 0 | 0 | 0 | 0 | 0 | 0 | 0 | 0 | 0 | 0 | 0 | 0 | 0 | 0 | 1 | 0 | 0 | 0 | 20 | lots of scaling (crazing?) and popouts throughout cell | 2861662 | 1449
914-P-2008 | 914 | Passing | Rigid | 04/26/2012 | Asphalt | 0 |  | Clay | 0 | 0 | 0 | 0 | 0 | 0 | 0 | 0 | 0 | 0 | 0 | 0 | 05/08/2008 | 0 | 05/01/2022 | 0 | MnROAD Mainline - Interstate 94 | 0 | 0 | 0 | 0 | 0 | 0 | 0 | 0 | 0 | 0 | 0 | 0 | 0 | 0 | 0 | 0 | 0 | 0 | 2 | 1 | 0 | 2 | 2 | 0 | 0 | 0 | 0 | 3 | 0 | 0 | 0 | 0 | 0 | 0 | 0 | 0 | 0 | 0 | 0 | 0 | 0 | 0 | 0 | 0 | 0 | 0 | 0 | 0 | 0 | 20 | lots of scaling (crazing?) and popouts throughout cell | 757818 | 1449
914-D-2008 | 914 | Driving | Rigid | 09/24/2013 | Asphalt | 1 |  | Clay | 0 | 0 | 0 | 0 | 0 | 0 | 0 | 0 | 6 | 0 | 0 | 0 | 05/08/2008 | 0 | 05/01/2022 | 0 | MnROAD Mainline - Interstate 94 | 0 | 0 | 0 | 0 | 0 | 0 | 0 | 0 | 0 | 0 | 0 | 0 | 0 | 0 | 0 | 0 | 3 | 0 | 2 | 0 | 0 | 6 | 0 | 0 | 0 | 0 | 0 | 3 | 0 | 0 | 0 | 0 | 0 | 0 | 0 | 0 | 0 | 0 | 0 | 0 | 0 | 0 | 0 | 0 | 0 | 0 | 0 | 0 | 0 | 20 |  | 4269128 | 1965
914-P-2008 | 914 | Passing | Rigid | 09/24/2013 | Asphalt | 0 |  | Clay | 0 | 0 | 0 | 0 | 0 | 0 | 0 | 0 | 0 | 0 | 0 | 0 | 05/08/2008 | 0 | 05/01/2022 | 0 | MnROAD Mainline - Interstate 94 | 0 | 0 | 0 | 0 | 0 | 0 | 0 | 0 | 0 | 0 | 0 | 0 | 0 | 0 | 0 | 0 | 0 | 0 | 2 | 1 | 0 | 2 | 2 | 0 | 0 | 0 | 0 | 3 | 0 | 0 | 0 | 0 | 0 | 0 | 0 | 0 | 0 | 0 | 0 | 0 | 0 | 0 | 0 | 0 | 0 | 0 | 0 | 0 | 0 | 20 |  | 1126242 | 1965
914-D-2008 | 914 | Driving | Rigid | 05/08/2014 | Asphalt | 1 |  | Clay | 0 | 0 | 0 | 0 | 0 | 0 | 0 | 0 | 30 | 0 | 0 | 0 | 05/08/2008 | 0 | 05/01/2022 | 0 | MnROAD Mainline - Interstate 94 | 2 | 0 | 0 | 12 | 0 | 0 | 0 | 0 | 0 | 0 | 0 | 0 | 0 | 0 | 0 | 0 | 3 | 0 | 2 | 0 | 0 | 6 | 0 | 0 | 2 | 78 | 0 | 3 | 0 | 0 | 0 | 0 | 0 | 0 | 0 | 0 | 0 | 0 | 0 | 0 | 0 | 0 | 0 | [5 empty] | 0 | 20 |  | 4960495 | 2191
914-P-2008 | 914 | Passing | Rigid | 05/08/2014 | Asphalt | 0 |  | Clay | 0 | 0 | 0 | 0 | 0 | 0 | 0 | 0 | 0 | 0 | 0 | 0 | 05/08/2008 | 0 | 05/01/2022 | 0 | MnROAD Mainline - Interstate 94 | 0 | 0 | 0 | 0 | 0 | 0 | 0 | 0 | 0 | 0 | 0 | 0 | 0 | 0 | 0 | 0 | 0 | 0 | 2 | 1 | 0 | 2 | 2 | 0 | 2 | 206 | 0 | 3 | 0 | 0 | 0 | 0 | 0 | 0 | 0 | 0 | 0 | 0 | 0 | 0 | 0 | 0 | 0 | [5 empty] | 5 | 20 |  | 1295321 | 2191
914-D-2008 | 914 | Driving | Rigid | 10/27/2014 | Asphalt | 1 |  | Clay | 0 | 0 | 0 | 0 | 0 | 0 | 0 | 0 | 30 | 0 | 0 | 0 | 05/08/2008 | 0 | 05/01/2022 | 0 | MnROAD Mainline - Interstate 94 | 2 | 0 | 0 | 12 | 0 | 0 | 0 | 0 | 0 | 0 | 0 | 0 | 0 | 0 | 0 | 0 | 3 | 0 | 2 | 0 | 0 | 6 | 0 | 0 | 2 | 78 | 0 | 3 | 0 | 1 | 0 | 0 | 18 | 0 | 0 | 0 | 0 | 0 | 0 | 0 | 0 | 0 | 0 | [5 empty] | 0 | 20 |  | 5468423 | 2363
914-P-2008 | 914 | Passing | Rigid | 10/27/2014 | Asphalt | 0 |  | Clay | 0 | 0 | 0 | 0 | 0 | 0 | 0 | 0 | 0 | 0 | 0 | 0 | 05/08/2008 | 0 | 05/01/2022 | 0 | MnROAD Mainline - Interstate 94 | 0 | 0 | 0 | 0 | 0 | 0 | 0 | 0 | 0 | 0 | 0 | 0 | 0 | 0 | 0 | 0 | 0 | 0 | 2 | 1 | 0 | 2 | 2 | 0 | 2 | 206 | 0 | 3 | 0 | 0 | 0 | 0 | 0 | 0 | 0 | 0 | 0 | 0 | 0 | 0 | 0 | 0 | 0 | [5 empty] | 5 | 20 |  | 1408427 | 2363
914-D-2008 | 914 | Driving | Rigid | 05/13/2015 | Asphalt | 1 |  | Clay | 0 | 0 | 0 | 0 | 0 | 0 | 0 | 0 | 0 | 0 | 0 | 0 | 05/08/2008 | 0 | 05/01/2022 | 0 | MnROAD Mainline - Interstate 94 | 0 | 0 | 0 | 0 | 0 | 0 | 0 | 0 | 0 | 0 | 0 | 0 | 0 | 0 | 0 | 0 | 3 | 0 | 2 | 0 | 0 | 6 | 0 | 0 | 2 | 78 | 0 | 3 | 0 | 1 | 0 | 0 | 18 | 0 | 0 | 0 | 0 | 0 | 0 | 0 | 0 | 0 | 0 | 0 | 0 | 0 | 0 | 0 | 0 | 20 |  | 6204123 | 2561
914-P-2008 | 914 | Passing | Rigid | 05/13/2015 | Asphalt | 0 |  | Clay | 0 | 0 | 0 | 0 | 0 | 0 | 0 | 0 | 20 | 0 | 0 | 0 | 05/08/2008 | 0 | 05/01/2022 | 0 | MnROAD Mainline - Interstate 94 | 3 | 0 | 0 | 12 | 0 | 0 | 0 | 0 | 0 | 0 | 0 | 0 | 0 | 0 | 0 | 0 | 0 | 0 | 2 | 1 | 0 | 2 | 2 | 0 | 2 | 206 | 0 | 3 | 0 | 0 | 0 | 0 | 0 | 0 | 0 | 0 | 0 | 0 | 0 | 0 | 0 | 0 | 0 | 0 | 0 | 4 | 0 | 0 | 5 | 20 |  | 1433776 | 2561
914-D-2008 | 914 | Driving | Rigid | 10/07/2015 | Asphalt | 0 |  | Clay | 0 | 1 | 0 | 0 | 0 | 0 | 0 | 0 | 0 | 0 | 0 | 0 | 05/08/2008 | 0 | 05/01/2022 | 0 | MnROAD Mainline - Interstate 94 | 0 | 0 | 0 | 0 | 0 | 0 | 0 | 0 | 0 | 0 | 0 | 0 | 0 | 0 | 0 | 0 | 3 | 0 | 2 | 0 | 2 | 1 | 0 | 5 | 2 | 78 | 0 | 3 | 0 | 1 | 0 | 0 | 18 | 0 | 0 | 0 | 0 | 0 | 0 | 0 | 0 | 0 | 0 | 0 | 0 | 0 | 0 | 0 | 1 | 20 |  | 6681545 | 2708
914-P-2008 | 914 | Passing | Rigid | 10/07/2015 | Asphalt | 0 |  | Clay | 0 | 0 | 0 | 0 | 0 | 0 | 0 | 0 | 20 | 0 | 0 | 0 | 05/08/2008 | 0 | 05/01/2022 | 0 | MnROAD Mainline - Interstate 94 | 3 | 0 | 0 | 12 | 0 | 0 | 0 | 0 | 0 | 0 | 0 | 0 | 0 | 0 | 0 | 1 | 0 | 0 | 2 | 1 | 0 | 2 | 2 | 0 | 2 | 206 | 0 | 3 | 0 | 0 | 0 | 0 | 0 | 0 | 0 | 0 | 0 | 0 | 0 | 0 | 0 | 0 | 0 | 0 | 0 | 4 | 0 | 0 | 5 | 20 |  | 1451246 | 2708
914-D-2008 | 914 | Driving | Rigid | 05/18/2016 | Asphalt | 0 |  | Clay | 0 | 1 | 0 | 0 | 0 | 0 | 0 | 0 | 0 | 0 | 0 | 0 | 05/08/2008 | 0 | 05/01/2022 | 0 | MnROAD Mainline - Interstate 94 | 0 | 0 | 0 | 2 | 0 | 0 | 0 | 0 | 0 | 0 | 0 | 0 | 0 | 0 | 0 | 1 | 3 | 0 | 5 | 0 | 2 | 4 | 0 | 5 | 2 | 78 | 0 | 3 | 0 | 1 | 0 | 0 | 18 | 0 | 0 | 0 | 0 | 0 | 0 | 0 | 0 | 0 | 0 | 0 | 0 | 0 | 0 | 0 | 1 | 20 |  | 7530260 | 2932
914-P-2008 | 914 | Passing | Rigid | 05/18/2016 | Asphalt | 0 |  | Clay | 0 | 0 | 0 | 0 | 0 | 0 | 0 | 0 | 14 | 6 | 0 | 0 | 05/08/2008 | 0 | 05/01/2022 | 0 | MnROAD Mainline - Interstate 94 | 3 | 0 | 0 | 12 | 0 | 0 | 0 | 0 | 0 | 0 | 0 | 0 | 0 | 0 | 0 | 1 | 0 | 0 | 7 | 1 | 0 | 12 | 2 | 0 | 2 | 206 | 0 | 3 | 0 | 0 | 0 | 0 | 0 | 0 | 0 | 0 | 0 | 0 | 0 | 0 | 0 | 0 | 0 | 0 | 0 | 4 | 0 | 0 | 5 | 20 |  | 1630988 | 2932
914-D-2008 | 914 | Driving | Rigid | 04/25/2017 | Asphalt | 0 |  | Clay | 0 | 1 | 0 | 0 | 0 | 0 | 0 | 0 | 0 | 0 | 0 | 0 | 05/08/2008 | 0 | 05/01/2022 | 0 | MnROAD Mainline - Interstate 94 | 0 | 0 | 0 | 2 | 0 | 0 | 0 | 0 | 0 | 0 | 0 | 0 | 0 | 0 | 0 | 1 | 3 | 0 | 5 | 0 | 2 | 4 | 0 | 5 | 2 | 78 | 0 | 3 | 0 | 1 | 0 | 0 | 18 | 0 | 0 | 0 | 0 | 0 | 0 | 0 | 0 | 0 | 0 | 0 | 0 | 0 | 0 | 0 | 1 | 20 | 0 | 8329106 | 3274
914-P-2008 | 914 | Passing | Rigid | 04/25/2017 | Asphalt | 0 |  | Clay | 0 | 0 | 0 | 0 | 0 | 0 | 0 | 0 | 14 | 6 | 0 | 0 | 05/08/2008 | 0 | 05/01/2022 | 0 | MnROAD Mainline - Interstate 94 | 3 | 0 | 0 | 12 | 0 | 0 | 0 | 0 | 0 | 0 | 0 | 0 | 0 | 0 | 0 | 1 | 0 | 0 | 7 | 1 | 0 | 12 | 2 | 0 | 2 | 206 | 0 | 3 | 0 | 0 | 0 | 0 | 0 | 0 | 0 | 0 | 0 | 0 | 0 | 0 | 0 | 0 | 0 | 0 | 0 | 4 | 0 | 0 | 5 | 20 | 0 | 1769155 | 3274
914-D-2008 | 914 | Driving | Rigid | 04/26/2018 | Asphalt | 1 |  | Clay | 0 | 1 | 0 | 0 | 0 | 0 | 0 | 0 | 0 | 0 | 0 | 0 | 05/08/2008 | 0 | 05/01/2022 | 0 | MnROAD Mainline - Interstate 94 | 0 | 0 | 0 | 2 | 0 | 0 | 0 | 0 | 0 | 0 | 0 | 0 | 0 | 0 | 0 | 1 | 3 | 0 | 5 | 0 | 2 | 4 | 0 | 5 | 2 | 78 | 0 | 3 | 0 | 1 | 0 | 0 | 18 | 0 | 0 | 0 | 0 | 0 | 0 | 0 | 0 | 0 | 0 | 0 | 0 | 0 | 0 | 0 | 1 | 20 | 0 | 9290758 | 3640
914-P-2008 | 914 | Passing | Rigid | 04/26/2018 | Asphalt | 0 |  | Clay | 0 | 0 | 0 | 0 | 0 | 0 | 0 | 0 | 14 | 0 | 6 | 0 | 05/08/2008 | 0 | 05/01/2022 | 0 | MnROAD Mainline - Interstate 94 | 3 | 0 | 0 | 12 | 0 | 0 | 0 | 0 | 0 | 0 | 0 | 0 | 0 | 0 | 0 | 1 | 0 | 0 | 7 | 1 | 0 | 12 | 2 | 0 | 2 | 206 | 0 | 3 | 0 | 0 | 0 | 0 | 0 | 0 | 0 | 0 | 0 | 0 | 0 | 0 | 0 | 0 | 0 | 0 | 0 | 4 | 0 | 1 | 5 | 20 | 0 | 1900139 | 3640
914-D-2008 | 914 | Driving | Rigid | 11/18/2018 | Asphalt | 1 |  | Clay | 0 | 1 | 0 | 0 | 0 | 0 | 0 | 0 | 0 | 0 | 0 | 0 | 05/08/2008 | 0 | 05/01/2022 | 0 | MnROAD Mainline - Interstate 94 | 0 | 0 | 0 | 2 | 0 | 0 | 0 | 0 | 0 | 0 | 0 | 0 | 0 | 0 | 0 | 1 | 3 | 0 | 5 | 0 | 2 | 4 | 0 | 5 | 2 | 78 | 0 | 3 | 0 | 1 | 0 | 0 | 18 | 0 | 0 | 1 | 0 | 0 | 36 | 0 | 0 | 0 | 0 | 0 | 0 | 0 | 0 | 0 | 1 | 20 | 0 | 9878311 | 3846
914-P-2008 | 914 | Passing | Rigid | 11/18/2018 | Asphalt | 0 |  | Clay | 0 | 0 | 0 | 0 | 0 | 0 | 0 | 0 | 14 | 0 | 6 | 0 | 05/08/2008 | 0 | 05/01/2022 | 0 | MnROAD Mainline - Interstate 94 | 3 | 0 | 0 | 12 | 0 | 0 | 0 | 0 | 0 | 0 | 0 | 0 | 0 | 0 | 0 | 1 | 0 | 0 | 7 | 1 | 0 | 12 | 2 | 0 | 2 | 206 | 0 | 3 | 0 | 0 | 0 | 0 | 0 | 0 | 0 | 4 | 0 | 0 | 144 | 0 | 0 | 0 | 0 | 0 | 0 | 4 | 0 | 0 | 5 | 20 | 0 | 2057600 | 3846
914-D-2008 | 914 | Driving | Rigid | 03/20/2019 | Asphalt | 1 |  | Clay | 0 | 1 | 0 | 0 | 0 | 0 | 0 | 0 | 0 | 0 | 0 | 0 | 05/08/2008 | 0 | 05/01/2022 | 0 | MnROAD Mainline - Interstate 94 | 0 | 0 | 0 | 2 | 0 | 0 | 0 | 0 | 0 | 0 | 0 | 0 | 0 | 0 | 0 | 1 | 3 | 0 | 5 | 0 | 2 | 4 | 0 | 5 | 2 | 78 | 0 | 3 | 0 | 1 | 0 | 0 | 18 | 0 | 0 | 1 | 0 | 0 | 36 | 0 | 0 | 0 | 0 | 0 | 0 | 0 | 0 | 0 | 1 | 20 | 0 | 10324767 | 3968
914-P-2008 | 914 | Passing | Rigid | 03/20/2019 | Asphalt | 0 |  | Clay | 0 | 0 | 0 | 0 | 0 | 0 | 0 | 0 | 14 | 0 | 6 | 0 | 05/08/2008 | 0 | 05/01/2022 | 0 | MnROAD Mainline - Interstate 94 | 3 | 0 | 0 | 12 | 0 | 0 | 0 | 0 | 0 | 0 | 0 | 0 | 0 | 0 | 0 | 1 | 0 | 0 | 7 | 1 | 0 | 12 | 2 | 0 | 2 | 206 | 0 | 3 | 0 | 0 | 0 | 0 | 0 | 0 | 0 | 4 | 0 | 0 | 144 | 0 | 0 | 0 | 0 | 0 | 0 | 4 | 0 | 0 | 5 | 20 | 0 | 2179593 | 3968
914-D-2008 | 914 | Driving | Rigid | 11/25/2019 | Asphalt | 1 |  | Clay | 0 | 1 | 0 | 0 | 0 | 0 | 0 | 0 | 0 | 0 | 0 | 0 | 05/08/2008 | 0 | 05/01/2022 | 0 | MnROAD Mainline - Interstate 94 | 0 | 0 | 0 | 2 | 0 | 0 | 0 | 0 | 0 | 0 | 0 | 0 | 0 | 0 | 0 | 1 | 3 | 0 | 5 | 0 | 2 | 4 | 0 | 5 | 2 | 78 | 0 | 3 | 0 | 1 | 0 | 0 | 18 | 0 | 0 | 1 | 0 | 0 | 36 | 0 | 0 | 0 | 0 | 0 | 0 | 0 | 0 | 0 | 1 | 20 | 0 | 11077059 | 4218
914-P-2008 | 914 | Passing | Rigid | 11/25/2019 | Asphalt | 0 |  | Clay | 0 | 0 | 0 | 0 | 0 | 0 | 0 | 0 | 14 | 0 | 6 | 0 | 05/08/2008 | 0 | 05/01/2022 | 0 | MnROAD Mainline - Interstate 94 | 3 | 0 | 0 | 12 | 0 | 0 | 0 | 0 | 0 | 0 | 0 | 0 | 0 | 0 | 0 | 1 | 0 | 0 | 7 | 1 | 0 | 12 | 2 | 0 | 2 | 206 | 0 | 3 | 0 | 0 | 0 | 0 | 0 | 0 | 0 | 4 | 0 | 0 | 144 | 0 | 0 | 0 | 0 | 0 | 0 | 4 | 0 | 0 | 5 | 20 | 0 | 2439147 | 4218
1131-D-2008 | 1131 | Driving | Rigid | 11/19/2008 | Aggregate | 0 | Aggregate | Clay | 0 | 0 | 0 | 0 | 0 | 0 | 0 | 0 | 0 | 0 | 0 | 0 | 08/25/2008 | 0 | 06/08/2013 | 0 | MnROAD Mainline - Interstate 94 | 0 | 0 | 0 | 0 | 0 | 0 | 0 | 0 | 0 | 0 | 0 | 0 | 0 | 0 | 0 | 0 | 0 | 0 | 0 | 0 | 0 | 0 | 0 | 0 | 0 | 0 | 0 | 0 | 0 | 0 | 0 | 0 | 0 | 0 | 0 | 0 | 0 | 0 | 0 | 0 | 0 | 0 | 0 | 0 | 0 | 0 | 0 | 0 | 0 | 3 | initial survey after reconstruction. Cells 113 and 5131 combined in this survey. |  | 86
1131-P-2008 | 1131 | Passing | Rigid | 11/19/2008 | Aggregate | 0 | Aggregate | Clay | 0 | 0 | 0 | 0 | 0 | 0 | 0 | 0 | 0 | 0 | 0 | 0 | 08/25/2008 | 0 | 06/08/2013 | 0 | MnROAD Mainline - Interstate 94 | 0 | 0 | 0 | 0 | 0 | 0 | 0 | 0 | 0 | 0 | 0 | 0 | 0 | 0 | 0 | 0 | 0 | 0 | 0 | 0 | 0 | 0 | 0 | 0 | 0 | 0 | 0 | 0 | 0 | 0 | 0 | 0 | 0 | 0 | 0 | 0 | 0 | 0 | 0 | 0 | 0 | 0 | 0 | 0 | 0 | 0 | 0 | 0 | 0 | 3 | initial survey after reconstruction. Cells 113 and 5131 combined in this survey. |  | 86
1131-D-2008 | 1131 | Driving | Rigid | 06/22/2009 | Aggregate | 0 | Aggregate | Clay | 0 | 0 | 0 | 0 | 0 | 0 | 0 | 0 | 0 | 0 | 0 | 0 | 08/25/2008 | 0 | 06/08/2013 | 0 | MnROAD Mainline - Interstate 94 | 0 | 0 | 0 | 0 | 0 | 0 | 0 | 0 | 0 | 0 | 0 | 0 | 0 | 0 | 0 | 0 | 0 | 0 | 0 | 0 | 0 | 0 | 0 | 0 | 0 | 0 | 0 | 0 | 0 | 0 | 0 | 0 | 0 | 0 | 0 | 0 | 0 | 0 | 0 | 0 | 0 | 0 | 0 | 0 | 0 | 0 | 0 | 0 | 0 | 3 | a few popouts in each slab. Cells 113 and 5131 combined in this survey. | 404434 | 301
1131-P-2008 | 1131 | Passing | Rigid | 06/22/2009 | Aggregate | 0 | Aggregate | Clay | 0 | 0 | 0 | 0 | 0 | 0 | 0 | 0 | 0 | 0 | 0 | 0 | 08/25/2008 | 0 | 06/08/2013 | 0 | MnROAD Mainline - Interstate 94 | 0 | 0 | 0 | 0 | 0 | 0 | 0 | 0 | 0 | 0 | 0 | 0 | 0 | 0 | 0 | 0 | 0 | 0 | 0 | 0 | 0 | 0 | 0 | 0 | 0 | 0 | 0 | 0 | 0 | 0 | 0 | 0 | 0 | 0 | 0 | 0 | 0 | 0 | 0 | 0 | 0 | 0 | 0 | 0 | 0 | 0 | 0 | 0 | 0 | 3 | a few popouts in each slab. Cells 113 and 5131 combined in this survey. | 96636 | 301
1131-D-2008 | 1131 | Driving | Rigid | 09/16/2009 | Aggregate | 0 | Aggregate | Clay | 0 | 0 | 0 | 0 | 0 | 0 | 0 | 0 | 0 | 0 | 0 | 0 | 08/25/2008 | 0 | 06/08/2013 | 0 | MnROAD Mainline - Interstate 94 | 0 | 0 | 0 | 0 | 0 | 0 | 0 | 0 | 0 | 0 | 0 | 0 | 0 | 0 | 0 | 0 | 0 | 0 | 0 | 0 | 0 | 0 | 0 | 0 | 0 | 0 | 0 | 0 | 0 | 0 | 0 | 0 | 0 | 0 | 0 | 0 | 0 | 0 | 0 | 0 | 0 | 0 | 0 | 0 | 0 | 0 | 0 | 0 | 0 | 3 | Cells 113 and 5131 combined in this survey. | 682868 | 387
1131-P-2008 | 1131 | Passing | Rigid | 09/16/2009 | Aggregate | 0 | Aggregate | Clay | 0 | 0 | 0 | 0 | 0 | 0 | 0 | 0 | 0 | 0 | 0 | 0 | 08/25/2008 | 0 | 06/08/2013 | 0 | MnROAD Mainline - Interstate 94 | 0 | 0 | 0 | 0 | 0 | 0 | 0 | 0 | 0 | 0 | 0 | 0 | 0 | 0 | 0 | 0 | 0 | 0 | 0 | 0 | 0 | 0 | 0 | 0 | 0 | 0 | 0 | 0 | 0 | 0 | 0 | 0 | 0 | 0 | 0 | 0 | 0 | 0 | 0 | 0 | 0 | 0 | 0 | 0 | 0 | 0 | 0 | 0 | 0 | 3 | Cells 113 and 5131 combined in this survey. | 174165 | 387
1131-D-2008 | 1131 | Driving | Rigid | 04/02/2010 | Aggregate | 0 | Aggregate | Clay | 0 | 0 | 0 | 0 | 0 | 0 | 0 | 0 | 0 | 0 | 0 | 0 | 08/25/2008 | 0 | 06/08/2013 | 0 | MnROAD Mainline - Interstate 94 | 0 | 0 | 0 | 0 | 0 | 0 | 0 | 0 | 0 | 0 | 0 | 0 | 0 | 0 | 0 | 0 | 0 | 0 | 0 | 0 | 0 | 0 | 0 | 0 | 0 | 0 | 0 | 0 | 0 | 0 | 0 | 0 | 0 | 0 | 0 | 0 | 0 | 0 | 0 | 0 | 0 | 0 | 0 | 0 | 0 | 0 | 0 | 0 | 0 | 3 | Cells 113 and 5131 combined in this survey. | 1300543 | 585
1131-P-2008 | 1131 | Passing | Rigid | 04/02/2010 | Aggregate | 0 | Aggregate | Clay | 0 | 0 | 0 | 0 | 0 | 0 | 0 | 0 | 0 | 0 | 0 | 0 | 08/25/2008 | 0 | 06/08/2013 | 0 | MnROAD Mainline - Interstate 94 | 0 | 0 | 0 | 0 | 0 | 0 | 0 | 0 | 0 | 0 | 0 | 0 | 0 | 0 | 0 | 0 | 0 | 0 | 0 | 0 | 0 | 0 | 0 | 0 | 0 | 0 | 0 | 0 | 0 | 0 | 0 | 0 | 0 | 0 | 0 | 0 | 0 | 0 | 0 | 0 | 0 | 0 | 0 | 0 | 0 | 0 | 0 | 0 | 0 | 3 | Cells 113 and 5131 combined in this survey. | 313519 | 585
1131-D-2008 | 1131 | Driving | Rigid | 09/17/2010 | Aggregate | 0 | Aggregate | Clay | 0 | 0 | 0 | 0 | 0 | 0 | 0 | 0 | 0 | 0 | 0 | 0 | 08/25/2008 | 0 | 06/08/2013 | 0 | MnROAD Mainline - Interstate 94 | 0 | 0 | 0 | 0 | 0 | 0 | 0 | 0 | 0 | 0 | 0 | 0 | 0 | 0 | 0 | 0 | 0 | 0 | 0 | 0 | 0 | 0 | 0 | 0 | 0 | 0 | 0 | 0 | 0 | 0 | 0 | 0 | 0 | 0 | 0 | 0 | 0 | 0 | 0 | 0 | 0 | 0 | 0 | 0 | 0 | 0 | 0 | 0 | 0 | 3 | Cells 113 and 5131 combined in this survey. | 1536680 | 753
1131-P-2008 | 1131 | Passing | Rigid | 09/17/2010 | Aggregate | 0 | Aggregate | Clay | 0 | 0 | 0 | 0 | 0 | 0 | 0 | 0 | 30 | 0 | 0 | 0 | 08/25/2008 | 0 | 06/08/2013 | 0 | MnROAD Mainline - Interstate 94 | 0 | 0 | 0 | 0 | 0 | 0 | 0 | 0 | 0 | 0 | 0 | 0 | 0 | 0 | 0 | 0 | 0 | 0 | 0 | 0 | 0 | 0 | 0 | 0 | 0 | 0 | 0 | 0 | 0 | 0 | 0 | 0 | 0 | 0 | 0 | 0 | 0 | 0 | 0 | 0 | 0 | 0 | 0 | 0 | 0 | 3 | 0 | 0 | 3 | 3 | Cells 113 and 5131 combined in this survey. | 380215 | 753
1131-D-2008 | 1131 | Driving | Rigid | 03/21/2011 | Aggregate | 0 | Aggregate | Clay | 0 | 0 | 0 | 0 | 0 | 0 | 0 | 0 | 10 | 0 | 0 | 0 | 08/25/2008 | 0 | 06/08/2013 | 0 | MnROAD Mainline - Interstate 94 | 2 | 0 | 0 | 16 | 0 | 0 | 0 | 0 | 0 | 0 | 0 | 0 | 0 | 0 | 0 | 0 | 0 | 0 | 0 | 0 | 0 | 0 | 0 | 0 | 0 | 0 | 0 | 0 | 0 | 0 | 0 | 0 | 0 | 0 | 0 | 0 | 0 | 0 | 0 | 0 | 0 | 0 | 0 | 0 | 0 | 2 | 0 | 0 | 2 | 3 | Cells 113 and 5131 combined in this survey. | 2106115 | 938
1131-P-2008 | 1131 | Passing | Rigid | 03/21/2011 | Aggregate | 0 | Aggregate | Clay | 0 | 0 | 0 | 0 | 0 | 0 | 0 | 0 | 96 | 0 | 0 | 0 | 08/25/2008 | 0 | 06/08/2013 | 0 | MnROAD Mainline - Interstate 94 | 1 | 0 | 0 | 12 | 0 | 0 | 0 | 0 | 0 | 0 | 0 | 0 | 0 | 0 | 0 | 0 | 0 | 0 | 0 | 0 | 0 | 0 | 0 | 0 | 0 | 0 | 0 | 0 | 0 | 0 | 0 | 0 | 0 | 0 | 0 | 0 | 0 | 0 | 0 | 0 | 0 | 0 | 0 | 0 | 0 | 7 | 0 | 0 | 7 | 3 | Cells 113 and 5131 combined in this survey. | 529051 | 938
1131-D-2008 | 1131 | Driving | Rigid | 04/12/2011 | Aggregate | 0 | Aggregate | Clay | 0 | 0 | 0 | 0 | 0 | 0 | 0 | 0 | 10 | 0 | 0 | 0 | 08/25/2008 | 0 | 06/08/2013 | 0 | MnROAD Mainline - Interstate 94 | 1 | 1 | 0 | 4 | 12 | 0 | 0 | 0 | 0 | 0 | 0 | 0 | 0 | 0 | 0 | 0 | 0 | 0 | 0 | 0 | 0 | 0 | 0 | 0 | 0 | 0 | 0 | 0 | 0 | 0 | 0 | 0 | 0 | 0 | 0 | 0 | 0 | 0 | 0 | 0 | 0 | 0 | 0 | 0 | 0 | 2 | 0 | 0 | 2 | 3 | Cells 113 and 5131 combined in this survey. | 2121161 | 960
1131-P-2008 | 1131 | Passing | Rigid | 04/12/2011 | Aggregate | 0 | Aggregate | Clay | 0 | 0 | 0 | 0 | 0 | 0 | 0 | 0 | 96 | 0 | 0 | 0 | 08/25/2008 | 0 | 06/08/2013 | 0 | MnROAD Mainline - Interstate 94 | 0 | 1 | 0 | 0 | 12 | 0 | 0 | 0 | 0 | 0 | 0 | 0 | 0 | 0 | 0 | 0 | 0 | 0 | 0 | 0 | 0 | 0 | 0 | 0 | 0 | 0 | 0 | 0 | 0 | 0 | 0 | 0 | 0 | 0 | 0 | 0 | 0 | 0 | 0 | 0 | 0 | 0 | 0 | 0 | 0 | 7 | 0 | 0 | 7 | 3 | Cells 113 and 5131 combined in this survey. | 540702 | 960
1131-D-2008 | 1131 | Driving | Rigid | 06/27/2011 | Aggregate | 1 | Aggregate | Clay | 0 | 0 | 0 | 0 | 0 | 0 | 0 | 0 | 26 | 0 | 0 | 0 | 08/25/2008 | 0 | 06/08/2013 | 0 | MnROAD Mainline - Interstate 94 | 0 | 2 | 0 | 0 | 16 | 0 | 0 | 0 | 0 | 0 | 0 | 0 | 0 | 0 | 0 | 0 | 0 | 0 | 0 | 0 | 0 | 0 | 0 | 0 | 0 | 0 | 0 | 0 | 0 | 0 | 0 | 0 | 0 | 0 | 0 | 0 | 0 | 0 | 0 | 0 | 0 | 0 | 0 | 0 | 0 | 3 | 0 | 0 | 5 | 3 | Cells 113 and 5131 combined in this survey. | 2204422 | 1036
1131-P-2008 | 1131 | Passing | Rigid | 06/27/2011 | Aggregate | 0 | Aggregate | Clay | 0 | 0 | 0 | 0 | 0 | 0 | 0 | 0 | 99 | 0 | 0 | 0 | 08/25/2008 | 0 | 06/08/2013 | 0 | MnROAD Mainline - Interstate 94 | 0 | 1 | 0 | 0 | 12 | 0 | 0 | 0 | 0 | 0 | 0 | 0 | 0 | 0 | 0 | 0 | 0 | 0 | 0 | 0 | 0 | 0 | 0 | 0 | 0 | 0 | 0 | 0 | 0 | 0 | 0 | 0 | 0 | 0 | 0 | 0 | 0 | 0 | 0 | 0 | 0 | 0 | 0 | 0 | 0 | 8 | 0 | 0 | 7 | 3 | Cells 113 and 5131 combined in this survey. | 604667 | 1036
1131-D-2008 | 1131 | Driving | Rigid | 10/03/2011 | Aggregate | 0 | Aggregate | Clay | 1 | 0 | 0 | 0 | 0 | 0 | 0 | 0 | 30 | 0 | 0 | 0 | 08/25/2008 | 0 | 06/08/2013 | 0 | MnROAD Mainline - Interstate 94 | 3 | 0 | 0 | 25 | 0 | 0 | 0 | 0 | 0 | 0 | 0 | 0 | 0 | 0 | 0 | 0 | 0 | 0 | 0 | 0 | 0 | 0 | 0 | 0 | 0 | 0 | 0 | 0 | 0 | 0 | 0 | 0 | 0 | 0 | 0 | 3 | 0 | 0 | 100 | 0 | 0 | 0 | 0 | 0 | 0 | 4 | 0 | 0 | 4 | 3 | partial depth PCC repairs in fall 2011; dowels across several cracks | 2292135 | 1134
1131-P-2008 | 1131 | Passing | Rigid | 10/03/2011 | Aggregate | 0 | Aggregate | Clay | 0 | 0 | 0 | 0 | 0 | 0 | 0 | 0 | 96 | 0 | 0 | 0 | 08/25/2008 | 0 | 06/08/2013 | 0 | MnROAD Mainline - Interstate 94 | 1 | 0 | 0 | 12 | 0 | 0 | 0 | 0 | 0 | 0 | 0 | 0 | 0 | 0 | 0 | 0 | 0 | 0 | 0 | 0 | 0 | 0 | 0 | 0 | 0 | 0 | 0 | 0 | 0 | 0 | 0 | 0 | 0 | 0 | 0 | 0 | 0 | 0 | 0 | 0 | 0 | 0 | 0 | 0 | 0 | 7 | 0 | 0 | 7 | 3 | dowel bar retrofit across transverse crack | 627587 | 1134
1131-D-2008 | 1131 | Driving | Rigid | 05/02/2012 | Aggregate | 0 | Aggregate | Clay | 0 | 0 | 0 | 0 | 0 | 0 | 0 | 0 | 0 | 0 | 0 | 0 | 08/25/2008 | 0 | 06/08/2013 | 0 | MnROAD Mainline - Interstate 94 | 0 | 0 | 0 | 0 | 0 | 0 | 0 | 0 | 0 | 0 | 0 | 0 | 0 | 0 | 0 | 0 | 0 | 0 | 0 | 0 | 0 | 0 | 0 | 0 | 0 | 0 | 0 | 0 | 0 | 0 | 0 | 0 | 0 | 0 | 0 | 5 | 0 | 0 | 510 | 0 | 0 | 0 | 0 | 0 | 0 | 0 | 0 | 0 | 0 | 3 |  | 2861662 | 1346
1131-P-2008 | 1131 | Passing | Rigid | 05/02/2012 | Aggregate | 0 | Aggregate | Clay | 0 | 0 | 0 | 0 | 0 | 0 | 0 | 0 | 99 | 0 | 0 | 0 | 08/25/2008 | 0 | 06/08/2013 | 0 | MnROAD Mainline - Interstate 94 | 3 | 0 | 0 | 24 | 0 | 0 | 0 | 0 | 0 | 0 | 0 | 0 | 0 | 0 | 0 | 0 | 0 | 0 | 0 | 0 | 0 | 0 | 0 | 0 | 0 | 0 | 0 | 0 | 0 | 0 | 0 | 0 | 0 | 0 | 0 | 1 | 0 | 0 | 2 | 0 | 0 | 0 | 0 | 0 | 0 | 8 | 0 | 0 | 7 | 3 |  | 757818 | 1346
5131-D-2008 | 5131 | Driving | Rigid | 11/19/2008 | Aggregate | 0 | Aggregate | Clay | 0 | 0 | 0 | 0 | 0 | 0 | 0 | 0 | 0 | 0 | 0 | 0 | 08/25/2008 | 0 | 06/08/2013 | 0 | MnROAD Mainline - Interstate 94 | 0 | 0 | 0 | 0 | 0 | 0 | 0 | 0 | 0 | 0 | 0 | 0 | 0 | 0 | 0 | 0 | 0 | 0 | 0 | 0 | 0 | 0 | 0 | 0 | 0 | 0 | 0 | 0 | 0 | 0 | 0 | 0 | 0 | 0 | 0 | 0 | 0 | 0 | 0 | 0 | 0 | 0 | 0 | 0 | 0 | 0 | 0 | 0 | 0 | 3 | initial survey after reconstruction. Cells 513 and 5131 combined in this survey. |  | 86
5131-P-2008 | 5131 | Passing | Rigid | 11/19/2008 | Aggregate | 0 | Aggregate | Clay | 0 | 0 | 0 | 0 | 0 | 0 | 0 | 0 | 0 | 0 | 0 | 0 | 08/25/2008 | 0 | 06/08/2013 | 0 | MnROAD Mainline - Interstate 94 | 0 | 0 | 0 | 0 | 0 | 0 | 0 | 0 | 0 | 0 | 0 | 0 | 0 | 0 | 0 | 0 | 0 | 0 | 0 | 0 | 0 | 0 | 0 | 0 | 0 | 0 | 0 | 0 | 0 | 0 | 0 | 0 | 0 | 0 | 0 | 0 | 0 | 0 | 0 | 0 | 0 | 0 | 0 | 0 | 0 | 0 | 0 | 0 | 0 | 3 | initial survey after reconstruction.Cells 513 and 5131 combined in this survey. |  | 86
5131-D-2008 | 5131 | Driving | Rigid | 06/22/2009 | Aggregate | 0 | Aggregate | Clay | 0 | 0 | 0 | 0 | 0 | 0 | 0 | 0 | 0 | 0 | 0 | 0 | 08/25/2008 | 0 | 06/08/2013 | 0 | MnROAD Mainline - Interstate 94 | 0 | 0 | 0 | 0 | 0 | 0 | 0 | 0 | 0 | 0 | 0 | 0 | 0 | 0 | 0 | 0 | 0 | 0 | 0 | 0 | 0 | 0 | 0 | 0 | 0 | 0 | 0 | 0 | 0 | 0 | 0 | 0 | 0 | 0 | 0 | 0 | 0 | 0 | 0 | 0 | 0 | 0 | 0 | 0 | 0 | 0 | 0 | 0 | 0 | 3 | a few popouts in each slab.Cells 513 and 5131 combined in this survey. | 404434 | 301
5131-P-2008 | 5131 | Passing | Rigid | 06/22/2009 | Aggregate | 0 | Aggregate | Clay | 0 | 0 | 0 | 0 | 0 | 0 | 0 | 0 | 0 | 0 | 0 | 0 | 08/25/2008 | 0 | 06/08/2013 | 0 | MnROAD Mainline - Interstate 94 | 0 | 0 | 0 | 0 | 0 | 0 | 0 | 0 | 0 | 0 | 0 | 0 | 0 | 0 | 0 | 0 | 0 | 0 | 0 | 0 | 0 | 0 | 0 | 0 | 0 | 0 | 0 | 0 | 0 | 0 | 0 | 0 | 0 | 0 | 0 | 0 | 0 | 0 | 0 | 0 | 0 | 0 | 0 | 0 | 0 | 0 | 0 | 0 | 0 | 3 | a few popouts in each slab.Cells 513 and 5131 combined in this survey. | 96636 | 301
5131-D-2008 | 5131 | Driving | Rigid | 09/16/2009 | Aggregate | 0 | Aggregate | Clay | 0 | 0 | 0 | 0 | 0 | 0 | 0 | 0 | 0 | 0 | 0 | 0 | 08/25/2008 | 0 | 06/08/2013 | 0 | MnROAD Mainline - Interstate 94 | 0 | 0 | 0 | 0 | 0 | 0 | 0 | 0 | 0 | 0 | 0 | 0 | 0 | 0 | 0 | 0 | 0 | 0 | 0 | 0 | 0 | 0 | 0 | 0 | 0 | 0 | 0 | 0 | 0 | 0 | 0 | 0 | 0 | 0 | 0 | 0 | 0 | 0 | 0 | 0 | 0 | 0 | 0 | 0 | 0 | 0 | 0 | 0 | 0 | 3 | Cells 513 and 5131 combined in this survey. | 682868 | 387
5131-P-2008 | 5131 | Passing | Rigid | 09/16/2009 | Aggregate | 0 | Aggregate | Clay | 0 | 0 | 0 | 0 | 0 | 0 | 0 | 0 | 0 | 0 | 0 | 0 | 08/25/2008 | 0 | 06/08/2013 | 0 | MnROAD Mainline - Interstate 94 | 0 | 0 | 0 | 0 | 0 | 0 | 0 | 0 | 0 | 0 | 0 | 0 | 0 | 0 | 0 | 0 | 0 | 0 | 0 | 0 | 0 | 0 | 0 | 0 | 0 | 0 | 0 | 0 | 0 | 0 | 0 | 0 | 0 | 0 | 0 | 0 | 0 | 0 | 0 | 0 | 0 | 0 | 0 | 0 | 0 | 0 | 0 | 0 | 0 | 3 | Cells 513 and 5131 combined in this survey. | 174165 | 387
5131-D-2008 | 5131 | Driving | Rigid | 04/02/2010 | Aggregate | 0 | Aggregate | Clay | 0 | 0 | 0 | 0 | 0 | 0 | 0 | 0 | 0 | 0 | 0 | 0 | 08/25/2008 | 0 | 06/08/2013 | 0 | MnROAD Mainline - Interstate 94 | 0 | 0 | 0 | 0 | 0 | 0 | 0 | 0 | 0 | 0 | 0 | 0 | 0 | 0 | 0 | 0 | 0 | 0 | 0 | 0 | 0 | 0 | 0 | 0 | 0 | 0 | 0 | 0 | 0 | 0 | 0 | 0 | 0 | 0 | 0 | 0 | 0 | 0 | 0 | 0 | 0 | 0 | 0 | 0 | 0 | 0 | 0 | 0 | 0 | 3 | Cells 513 and 5131 combined in this survey. | 1300543 | 585
5131-P-2008 | 5131 | Passing | Rigid | 04/02/2010 | Aggregate | 0 | Aggregate | Clay | 0 | 0 | 0 | 0 | 0 | 0 | 0 | 0 | 0 | 0 | 0 | 0 | 08/25/2008 | 0 | 06/08/2013 | 0 | MnROAD Mainline - Interstate 94 | 0 | 0 | 0 | 0 | 0 | 0 | 0 | 0 | 0 | 0 | 0 | 0 | 0 | 0 | 0 | 0 | 0 | 0 | 0 | 0 | 0 | 0 | 0 | 0 | 0 | 0 | 0 | 0 | 0 | 0 | 0 | 0 | 0 | 0 | 0 | 0 | 0 | 0 | 0 | 0 | 0 | 0 | 0 | 0 | 0 | 0 | 0 | 0 | 0 | 3 | Cells 513 and 5131 combined in this survey. | 313519 | 585
5131-D-2008 | 5131 | Driving | Rigid | 09/17/2010 | Aggregate | 0 | Aggregate | Clay | 0 | 0 | 0 | 0 | 0 | 0 | 0 | 0 | 0 | 0 | 0 | 0 | 08/25/2008 | 0 | 06/08/2013 | 0 | MnROAD Mainline - Interstate 94 | 1 | 0 | 0 | 6 | 0 | 0 | 0 | 0 | 0 | 0 | 0 | 0 | 0 | 0 | 0 | 0 | 0 | 0 | 0 | 0 | 0 | 0 | 0 | 0 | 0 | 0 | 0 | 0 | 0 | 0 | 0 | 0 | 0 | 0 | 0 | 0 | 0 | 0 | 0 | 0 | 0 | 0 | 0 | 0 | 0 | 0 | 0 | 0 | 1 | 3 | Cells 513 and 5131 combined in this survey. | 1536680 | 753
5131-P-2008 | 5131 | Passing | Rigid | 09/17/2010 | Aggregate | 0 | Aggregate | Clay | 0 | 0 | 0 | 0 | 0 | 0 | 0 | 0 | 20 | 0 | 0 | 0 | 08/25/2008 | 0 | 06/08/2013 | 0 | MnROAD Mainline - Interstate 94 | 0 | 0 | 0 | 0 | 0 | 0 | 0 | 0 | 0 | 0 | 0 | 0 | 0 | 0 | 0 | 0 | 0 | 0 | 0 | 0 | 0 | 0 | 0 | 0 | 0 | 0 | 0 | 0 | 0 | 0 | 0 | 0 | 0 | 0 | 0 | 0 | 0 | 0 | 0 | 0 | 0 | 0 | 0 | 0 | 0 | 3 | 0 | 0 | 3 | 3 | Cells 513 and 5131 combined in this survey. | 380215 | 753
5131-D-2008 | 5131 | Driving | Rigid | 03/21/2011 | Aggregate | 0 | Aggregate | Clay | 0 | 0 | 0 | 0 | 0 | 0 | 0 | 0 | 0 | 0 | 0 | 0 | 08/25/2008 | 0 | 06/08/2013 | 0 | MnROAD Mainline - Interstate 94 | 1 | 0 | 0 | 6 | 0 | 0 | 0 | 0 | 0 | 0 | 0 | 0 | 0 | 0 | 0 | 0 | 0 | 0 | 0 | 0 | 0 | 0 | 0 | 0 | 0 | 0 | 0 | 0 | 0 | 0 | 0 | 0 | 0 | 0 | 0 | 0 | 0 | 0 | 0 | 0 | 0 | 0 | 0 | 0 | 0 | 0 | 0 | 0 | 1 | 3 | Cells 513 and 5131 combined in this survey. | 2106115 | 938
5131-P-2008 | 5131 | Passing | Rigid | 03/21/2011 | Aggregate | 0 | Aggregate | Clay | 0 | 0 | 0 | 0 | 0 | 0 | 0 | 0 | 51 | 0 | 0 | 0 | 08/25/2008 | 0 | 06/08/2013 | 0 | MnROAD Mainline - Interstate 94 | 0 | 0 | 0 | 0 | 0 | 0 | 0 | 0 | 0 | 0 | 0 | 0 | 0 | 0 | 0 | 0 | 0 | 0 | 0 | 0 | 0 | 0 | 0 | 0 | 0 | 0 | 0 | 0 | 0 | 0 | 0 | 0 | 0 | 0 | 0 | 0 | 0 | 0 | 0 | 0 | 0 | 0 | 0 | 0 | 0 | 4 | 0 | 0 | 4 | 3 | Cells 513 and 5131 combined in this survey. | 529051 | 938
5131-D-2008 | 5131 | Driving | Rigid | 04/12/2011 | Aggregate | 0 | Aggregate | Clay | 0 | 0 | 0 | 0 | 0 | 0 | 0 | 0 | 0 | 0 | 0 | 0 | 08/25/2008 | 0 | 06/08/2013 | 0 | MnROAD Mainline - Interstate 94 | 0 | 1 | 0 | 0 | 6 | 0 | 0 | 0 | 0 | 0 | 0 | 0 | 0 | 0 | 0 | 0 | 0 | 0 | 0 | 0 | 0 | 0 | 0 | 0 | 0 | 0 | 0 | 0 | 0 | 0 | 0 | 0 | 0 | 0 | 0 | 0 | 0 | 0 | 0 | 0 | 0 | 0 | 0 | 0 | 0 | 0 | 0 | 0 | 1 | 3 | Cells 513 and 5131 combined in this survey. | 2121161 | 960
5131-P-2008 | 5131 | Passing | Rigid | 04/12/2011 | Aggregate | 0 | Aggregate | Clay | 0 | 0 | 0 | 0 | 0 | 0 | 0 | 0 | 51 | 0 | 0 | 0 | 08/25/2008 | 0 | 06/08/2013 | 0 | MnROAD Mainline - Interstate 94 | 0 | 0 | 0 | 0 | 0 | 0 | 0 | 0 | 0 | 0 | 0 | 0 | 0 | 0 | 0 | 0 | 0 | 0 | 0 | 0 | 0 | 0 | 0 | 0 | 0 | 0 | 0 | 0 | 0 | 0 | 0 | 0 | 0 | 0 | 0 | 0 | 0 | 0 | 0 | 0 | 0 | 0 | 0 | 0 | 0 | 4 | 0 | 0 | 4 | 3 | Cells 513 and 5131 combined in this survey. | 540702 | 960
5131-D-2008 | 5131 | Driving | Rigid | 06/27/2011 | Aggregate | 0 | Aggregate | Clay | 0 | 0 | 0 | 0 | 0 | 0 | 0 | 0 | 3 | 0 | 3 | 0 | 08/25/2008 | 0 | 06/08/2013 | 0 | MnROAD Mainline - Interstate 94 | 0 | 0 | 1 | 0 | 0 | 6 | 0 | 0 | 0 | 0 | 0 | 0 | 0 | 0 | 0 | 0 | 0 | 0 | 0 | 0 | 0 | 0 | 0 | 0 | 0 | 0 | 0 | 0 | 0 | 0 | 0 | 0 | 0 | 0 | 0 | 0 | 0 | 0 | 0 | 0 | 0 | 0 | 0 | 0 | 0 | 1 | 0 | 1 | 1 | 3 | Cells 513 and 5131 combined in this survey. | 2204422 | 1036
5131-P-2008 | 5131 | Passing | Rigid | 06/27/2011 | Aggregate | 0 | Aggregate | Clay | 0 | 0 | 0 | 0 | 0 | 0 | 0 | 0 | 51 | 0 | 0 | 0 | 08/25/2008 | 0 | 06/08/2013 | 0 | MnROAD Mainline - Interstate 94 | 0 | 0 | 0 | 0 | 0 | 0 | 0 | 0 | 0 | 0 | 0 | 0 | 0 | 0 | 0 | 0 | 0 | 0 | 0 | 0 | 0 | 0 | 0 | 0 | 0 | 0 | 0 | 0 | 0 | 0 | 0 | 0 | 0 | 0 | 0 | 0 | 0 | 0 | 0 | 0 | 0 | 0 | 0 | 0 | 0 | 4 | 0 | 0 | 4 | 3 | Cells 513 and 5131 combined in this survey. | 604667 | 1036
5131-D-2008 | 5131 | Driving | Rigid | 10/03/2011 | Aggregate | 0 | Aggregate | Clay | 0 | 0 | 0 | 0 | 0 | 0 | 0 | 0 | 0 | 0 | 0 | 0 | 08/25/2008 | 0 | 06/08/2013 | 0 | MnROAD Mainline - Interstate 94 | 0 | 0 | 0 | 0 | 0 | 0 | 0 | 0 | 0 | 0 | 0 | 0 | 0 | 0 | 0 | 0 | 0 | 0 | 0 | 0 | 0 | 0 | 0 | 0 | 0 | 0 | 0 | 0 | 0 | 0 | 0 | 0 | 0 | 0 | 0 | 1 | 0 | 0 | 102 | 0 | 0 | 0 | 0 | 0 | 0 | 0 | 0 | 0 | 1 | 3 | partial depth PCC repairs in fall 2011. Cells 513 and 5131 combined in this survey. | 2292135 | 1134
5131-P-2008 | 5131 | Passing | Rigid | 10/03/2011 | Aggregate | 0 | Aggregate | Clay | 0 | 0 | 0 | 0 | 0 | 0 | 0 | 0 | 90 | 0 | 0 | 0 | 08/25/2008 | 0 | 06/08/2013 | 0 | MnROAD Mainline - Interstate 94 | 0 | 0 | 0 | 0 | 0 | 0 | 0 | 0 | 0 | 0 | 0 | 0 | 0 | 0 | 0 | 0 | 0 | 0 | 0 | 0 | 0 | 0 | 0 | 0 | 0 | 0 | 0 | 0 | 0 | 0 | 0 | 0 | 0 | 0 | 0 | 0 | 0 | 0 | 0 | 0 | 0 | 0 | 0 | 0 | 0 | 6 | 0 | 0 | 7 | 3 | Cells 513 and 5131 combined in this survey. | 627587 | 1134
5131-D-2008 | 5131 | Driving | Rigid | 05/02/2012 | Aggregate | 0 | Aggregate | Clay | 0 | 0 | 0 | 0 | 0 | 0 | 0 | 0 | 0 | 0 | 0 | 0 | 08/25/2008 | 0 | 06/08/2013 | 0 | MnROAD Mainline - Interstate 94 | 1 | 0 | 0 | 6 | 0 | 0 | 0 | 0 | 0 | 0 | 0 | 0 | 0 | 0 | 0 | 0 | 0 | 0 | 0 | 0 | 0 | 0 | 0 | 0 | 0 | 0 | 0 | 0 | 0 | 0 | 0 | 0 | 0 | 0 | 0 | 2 | 246 | 0 | 0 | 0 | 0 | 0 | 0 | 0 | 0 | 0 | 0 | 0 | 1 | 3 | Cells 513 and 5131 combined in this survey. | 2861662 | 1346
5131-P-2008 | 5131 | Passing | Rigid | 05/02/2012 | Aggregate | 0 | Aggregate | Clay | 0 | 0 | 0 | 0 | 0 | 0 | 0 | 0 | 89 | 0 | 0 | 0 | 08/25/2008 | 0 | 06/08/2013 | 0 | MnROAD Mainline - Interstate 94 | 0 | 0 | 0 | 0 | 0 | 0 | 0 | 0 | 0 | 0 | 0 | 0 | 0 | 0 | 0 | 0 | 0 | 0 | 0 | 0 | 0 | 0 | 0 | 0 | 0 | 0 | 0 | 0 | 0 | 0 | 0 | 0 | 0 | 0 | 0 | 0 | 0 | 0 | 0 | 0 | 0 | 0 | 0 | 0 | 0 | 7 | 0 | 0 | 7 | 3 | Cells 513 and 5131 combined in this survey. | 757818 | 1346

## TABLE DICTIONARY
TABLE_NAME | TABLE_ALIAS | TABLE_DESCRIPTION | CLASSIFICATION_NAME | CLASSIFICATION_DESCRIPTION
FIELD_RUTTING_ALPS_MV | Automated Laser Profile Rutting Results | Automated Laser Profile Rutting results from traces. | Rutting | Contains profile/rutting information obtained from Laser, Dipstick, Straight Edge, and Digital Inspection Vehicle (DIV).
FIELD_VISUAL_AGG_SURV_SEMI_MV | Visual Distress Results of Aggregate Cells | The results of a one year survey study 7/98 to 7/99. The semi truck driver filled out the survey each day that he drove and recorded the condition of the aggregate cells on the low volume road at the MnROAD project. Greg Johnson wrote a report on the results. TBL_DESC-Condition survey of Mn/ROAD gravel sections by truck driver | Distress | Contains visual observations, crack mapping, PCC joint faulting, lane/shoulder drop-off, rolling resistance, and manual survey results of HMA and PCC.
FIELD_CRACK_CUPPING_MV | Field Crack Cupping | Crack cupping (or cup cracking) is a depression of the pavement profile at the transverse crack. A modified LTPP Distress Manual method is used at MnROAD to collect surface distress (cracking) data. | Distress | Contains visual observations, crack mapping, PCC joint faulting, lane/shoulder drop-off, rolling resistance, and manual survey results of HMA and PCC.
FIELD_JOINT_FAULTING_PCC_MV | PCC Joint Faulting | Portland Cement Concrete (PCC) pavements are constructed with transverse contraction joints to relieve stresses in the slabs caused by temperature and moisture. Over time, traffic loading and erosion of the soil layers under PCC slabs results in stepping or “faulting” of the transverse joints. Faulted joints have a direct impact on the ride quality of the pavement. | Distress | Contains visual observations, crack mapping, PCC joint faulting, lane/shoulder drop-off, rolling resistance, and manual survey results of HMA and PCC.
FIELD_LANE_SHLDR_DROP_MV | Lane/Shoulder Drop-Off | Lane-shoulder dropoff is a difference in elevation between the pavement edge and the shoulder. This dropoff most often occurs when the materials in the traveled lane and shoulder are different (i.e., concrete lane and asphalt shoulder, or concrete/asphalt lane and aggregate shoulder). This distress is usually caused by shoulder erosion or shoulder settlement due to inadequate compaction during construction. Lane-shoulder dropoffs of two inches or even lower can cause vehicular loss of control and lead to accidents. | Distress | Contains visual observations, crack mapping, PCC joint faulting, lane/shoulder drop-off, rolling resistance, and manual survey results of HMA and PCC.
FIELD_ROLLING_RESISTANCE_MV | Rolling Resistance Results | Rolling resistance data collected by a device made by the Technical University of Gdansk. | Distress | Contains visual observations, crack mapping, PCC joint faulting, lane/shoulder drop-off, rolling resistance, and manual survey results of HMA and PCC.
FIELD_VISUAL_HMA_MV | Manual Distress Survey of HMA | Asphalt manual distress survey. | Distress | Contains visual observations, crack mapping, PCC joint faulting, lane/shoulder drop-off, rolling resistance, and manual survey results of HMA and PCC.
FIELD_VISUAL_JPCC_MV | Manual Distress Survey of PCC | Concrete Manual Distress Survey | Distress | Contains visual observations, crack mapping, PCC joint faulting, lane/shoulder drop-off, rolling resistance, and manual survey results of HMA and PCC.

## DATA DICTIONARY
TABLE_NAME | FIELD_NAME | FIELD_ALIAS | FIELD_DESCRIPTION | UNITS | UNIT_SYSTEM
FIELD_RUTTING_ALPS_MV | SECTION_ID | Section ID | SECTION_ID is a unique id composite key to identify each cell construction event by CELL-LANE-YEAR of construction. From the CELL table.
FIELD_RUTTING_ALPS_MV | CELL | Cell | MnROAD Cell Number (test section). From the testing table.
FIELD_RUTTING_ALPS_MV | LANE | Lane | Name of lane (driving, passing, etc.) From the testing table.
FIELD_RUTTING_ALPS_MV | LANE_SURFACE | Lane Surface | Pavement classification for the secton, HmaCell, PccCell, RccCell, CompositeCell, AggCell.
FIELD_RUTTING_ALPS_MV | DAY | Day | Date of test. From the testing table.
FIELD_RUTTING_ALPS_MV | BASE_TYPE | Base Type | General classification of material lying directly below surface layer
FIELD_RUTTING_ALPS_MV | SUBBASE_TYPE | Subbase Type | General classification of material lying directly below base layer
FIELD_RUTTING_ALPS_MV | HOUR_MIN_SEC | Hour Min Sec | time, hour:minute:second
FIELD_RUTTING_ALPS_MV | STATION | Station | Station at which measurement was taken | FT | US CUSTOMARY
FIELD_RUTTING_ALPS_MV | SUBGRADE_TYPE | Subgrade Type | General classification of material supporting subbase/base/surface layers
FIELD_RUTTING_ALPS_MV | MEASUREMENT_TYPE | Measurement Type | Type of measurement
FIELD_RUTTING_ALPS_MV | WHEELPATH | Wheelpath | Wheelpath measurement was taken in
FIELD_RUTTING_ALPS_MV | RUT_IN | Rut In | Calculated rut depth | IN | US CUSTOMARY
FIELD_RUTTING_ALPS_MV | WATER_IN | Water In | Calculated water depth | IN | US CUSTOMARY
FIELD_RUTTING_ALPS_MV | RUT_VOL_CFPF | Rut Vol Cfpf | Calculated rut volume | CUBIC FEET PER FOOT | US CUSTOMARY
FIELD_RUTTING_ALPS_MV | WATER_VOL_CFPF | Water Vol Cfpf | Calculated water volume | CUBIC FEET PER FOOT | US CUSTOMARY
FIELD_RUTTING_ALPS_MV | X_RUT_FT | X Rut Ft | Horizontal distance to rut | FT | US CUSTOMARY
FIELD_RUTTING_ALPS_MV | X_WATER_FT | X Water Ft | Horizontal distance to water depth measurement | FT | US CUSTOMARY
FIELD_RUTTING_ALPS_MV | COMMENTS | Comments | General notes and comments
FIELD_RUTTING_ALPS_MV | SECTION_START_DATE | Section Start Date | First or oldest layer date from the LAYER table associated with the cell. From the CELL table.
FIELD_RUTTING_ALPS_MV | SECTION_END_DATE | Section End Date | Last date the cell was active or blank if the cell is still active. Date is one day prior to next construction of that road station. From the CELL table.
FIELD_RUTTING_ALPS_MV | ROADWAY_NAME | Roadway Name | Road section name associated to the cell. From the ROAD_SEGMENT table.
FIELD_RUTTING_ALPS_MV | ESALS | Equivalent Single Axle Load | Accumulated damage relationship for comparing the effects of axles carrying different loads, from the Section Start Date to the Test Date for this test. Values are Flexible (HmaCell) or Rigid (PccCell, RccCell, CompositeCell) ESALS based on the CELL_TYPE. Daily ESAL, truck and car counts are available in the TRAFFIC_V. | ESALS
FIELD_RUTTING_ALPS_MV | AGE_IN_DAYS | Age In Days | Pavement number of days from the Section Start Date to the Test Date. | DAYS
FIELD_VISUAL_AGG_SURV_SEMI_MV | SECTION_ID | Section ID | SECTION_ID is a unique id composite key to identify each cell construction event by CELL-LANE-YEAR of construction. From the CELL table.
FIELD_VISUAL_AGG_SURV_SEMI_MV | CELL | Cell | MnROAD Cell Number (test section). From the testing table.
FIELD_VISUAL_AGG_SURV_SEMI_MV | LANE | Lane | Name of lane (driving, passing, etc.) From the testing table.
FIELD_VISUAL_AGG_SURV_SEMI_MV | LANE_SURFACE | Lane Surface | Pavement classification for the secton, HmaCell, PccCell, RccCell, CompositeCell, AggCell.
FIELD_VISUAL_AGG_SURV_SEMI_MV | DAY | Day | Date of test. From the testing table.
FIELD_VISUAL_AGG_SURV_SEMI_MV | BASE_TYPE | Base Type | General classification of material lying directly below surface layer
FIELD_VISUAL_AGG_SURV_SEMI_MV | RUT_START | Rut Start | Start station of rutting | FT | US CUSTOMARY
FIELD_VISUAL_AGG_SURV_SEMI_MV | SUBBASE_TYPE | Subbase Type | General classification of material lying directly below base layer
FIELD_VISUAL_AGG_SURV_SEMI_MV | SUBGRADE_TYPE | Subgrade Type | General classification of material supporting subbase/base/surface layers
FIELD_VISUAL_AGG_SURV_SEMI_MV | RUT_END | Rut End | End station of rutting | FT | US CUSTOMARY
FIELD_VISUAL_AGG_SURV_SEMI_MV | WASHBOARD_START | Washboard Start | Start station of washboarding | FT | US CUSTOMARY
FIELD_VISUAL_AGG_SURV_SEMI_MV | WASHBOARD_END | Washboard End | End station of washboarding | FT | US CUSTOMARY
FIELD_VISUAL_AGG_SURV_SEMI_MV | DUST_START | Dust Start | Start station of dust | FT | US CUSTOMARY
FIELD_VISUAL_AGG_SURV_SEMI_MV | DUST_END | Dust End | End station of dust | FT | US CUSTOMARY
FIELD_VISUAL_AGG_SURV_SEMI_MV | DISTRESS_COMPARISON | Distress Comparison | Distress comparison
FIELD_VISUAL_AGG_SURV_SEMI_MV | DUST_COMPARISON | Dust Comparison | Dust comparison
FIELD_VISUAL_AGG_SURV_SEMI_MV | AVG_SPEED_MPH | Average Speed Mph | Average Speed | MPH | US CUSTOMARY
FIELD_VISUAL_AGG_SURV_SEMI_MV | SURVEY_COMMENT | Survey Comment | General notes and comments
FIELD_VISUAL_AGG_SURV_SEMI_MV | AGE_IN_DAYS | Age In Days | Pavement number of days from the Section Start Date to the Test Date. | DAYS
FIELD_VISUAL_AGG_SURV_SEMI_MV | ESALS | Equivalent Single Axle Load | Accumulated damage relationship for comparing the effects of axles carrying different loads, from the Section Start Date to the Test Date for this test. Values are Flexible (HmaCell) or Rigid (PccCell, RccCell, CompositeCell) ESALS based on the CELL_TYPE. Daily ESAL, truck and car counts are available in the TRAFFIC_V. | ESALS
FIELD_CRACK_CUPPING_MV | SECTION_ID | Section ID | SECTION_ID is a unique id composite key to identify each cell construction event by CELL-LANE-YEAR of construction. From the CELL table.
FIELD_CRACK_CUPPING_MV | CELL | Cell | MnROAD Cell Number (test section). From the testing table.
FIELD_CRACK_CUPPING_MV | LANE | Lane | Name of lane (driving, passing, etc.) From the testing table.
FIELD_CRACK_CUPPING_MV | LANE_SURFACE | Lane Surface | Pavement classification for the secton, HmaCell, PccCell, RccCell, CompositeCell, AggCell.
FIELD_CRACK_CUPPING_MV | DAY | Day | Date of test. From the testing table.
FIELD_CRACK_CUPPING_MV | BASE_TYPE | Base Type | General classification of material lying directly below surface layer
FIELD_CRACK_CUPPING_MV | SUBBASE_TYPE | Subbase Type | General classification of material lying directly below base layer
FIELD_CRACK_CUPPING_MV | STATION | Station | Location - Station of crack | FT | US CUSTOMARY
FIELD_CRACK_CUPPING_MV | WHEEL_PATH | Wheel Path | Wheelpath measurement was taken in
FIELD_CRACK_CUPPING_MV | SUBGRADE_TYPE | Subgrade Type | General classification of material supporting subbase/base/surface layers
FIELD_CRACK_CUPPING_MV | CRACK_NO | Crack No | Crack number (cell-crack number-wheel path)
FIELD_CRACK_CUPPING_MV | CUPPING_X_DISTANCE_INCH | Cracking X Distance Inch | Longitudinal test points (0"=upstream, 70"=downstream) | IN | US CUSTOMARY
FIELD_CRACK_CUPPING_MV | CUPDEPTH_Y_INCH | Crack Depth Y Inch | Depth of cupping at each X distance | IN | US CUSTOMARY
FIELD_CRACK_CUPPING_MV | WEATHER | Weather | Description of weather
FIELD_CRACK_CUPPING_MV | COMMENTS | Comments | General notes and comments
FIELD_CRACK_CUPPING_MV | ESALS | Equivalent Single Axle Load | Accumulated damage relationship for comparing the effects of axles carrying different loads, from the Section Start Date to the Test Date for this test. Values are Flexible (HmaCell) or Rigid (PccCell, RccCell, CompositeCell) ESALS based on the CELL_TYPE. Daily ESAL, truck and car counts are available in the TRAFFIC_V. | ESALS
FIELD_CRACK_CUPPING_MV | AGE_IN_DAYS | Age In Days | Pavement number of days from the Section Start Date to the Test Date. | DAYS
FIELD_JOINT_FAULTING_PCC_MV | SECTION_ID | Section ID | SECTION_ID is a unique id composite key to identify each cell construction event by CELL-LANE-YEAR of construction. From the CELL table.
FIELD_JOINT_FAULTING_PCC_MV | CELL | Cell | MnROAD Cell Number (test section). From the testing table.
FIELD_JOINT_FAULTING_PCC_MV | LANE | Lane | Name of lane (driving, passing, etc.) From the testing table.
FIELD_JOINT_FAULTING_PCC_MV | LANE_SURFACE | Lane Surface | Pavement classification for the secton, HmaCell, PccCell, RccCell, CompositeCell, AggCell.
FIELD_JOINT_FAULTING_PCC_MV | DAY | Day | Date of test. From the testing table.
FIELD_JOINT_FAULTING_PCC_MV | BASE_TYPE | Base Type | General classification of material lying directly below surface layer
FIELD_JOINT_FAULTING_PCC_MV | SUBBASE_TYPE | Subbase Type | General classification of material lying directly below base layer
FIELD_JOINT_FAULTING_PCC_MV | SAMPLE_TIME | Sample Time | Time testing was conducted
FIELD_JOINT_FAULTING_PCC_MV | SUBGRADE_TYPE | Subgrade Type | General classification of material supporting subbase/base/surface layers
FIELD_JOINT_FAULTING_PCC_MV | JOINT_NUMBER | Joint Number | Transverse joint number--unique number for each joint in PCC
FIELD_JOINT_FAULTING_PCC_MV | FAULT_DEPTH_MM | Fault Depth Mm | Fault depth--elevation difference from leave to approach side of transverse joint | MM | SI
FIELD_JOINT_FAULTING_PCC_MV | OFFSET_FROM_CENTERLINE_FT | Offset From Centerline Ft | Offset from centerline | FT | US CUSTOMARY
FIELD_JOINT_FAULTING_PCC_MV | AGE_IN_DAYS | Age In Days | Pavement number of days from the Section Start Date to the Test Date. | DAYS
FIELD_JOINT_FAULTING_PCC_MV | ESALS | Equivalent Single Axle Load | Accumulated damage relationship for comparing the effects of axles carrying different loads, from the Section Start Date to the Test Date for this test. Values are Flexible (HmaCell) or Rigid (PccCell, RccCell, CompositeCell) ESALS based on the CELL_TYPE. Daily ESAL, truck and car counts are available in the TRAFFIC_V. | ESALS
FIELD_LANE_SHLDR_DROP_MV | SECTION_ID | Section ID | SECTION_ID is a unique id composite key to identify each cell construction event by CELL-LANE-YEAR of construction. From the CELL table.
FIELD_LANE_SHLDR_DROP_MV | CELL | Cell | MnROAD Cell Number (test section). From the testing table.
FIELD_LANE_SHLDR_DROP_MV | LANE | Lane | Name of lane (driving, passing, etc.) From the testing table.
FIELD_LANE_SHLDR_DROP_MV | LANE_SURFACE | Lane Surface | Pavement classification for the secton, HmaCell, PccCell, RccCell, CompositeCell, AggCell.
FIELD_LANE_SHLDR_DROP_MV | DAY | Day | Date of test. From the testing table.
FIELD_LANE_SHLDR_DROP_MV | BASE_TYPE | Base Type | General classification of material lying directly below surface layer
FIELD_LANE_SHLDR_DROP_MV | SUBBASE_TYPE | Subbase Type | General classification of material lying directly below base layer
FIELD_LANE_SHLDR_DROP_MV | TIME | Time | Time of test
FIELD_LANE_SHLDR_DROP_MV | STATION | Station | Station at which measurement was taken | FT | US CUSTOMARY
FIELD_LANE_SHLDR_DROP_MV | SUBGRADE_TYPE | Subgrade Type | General classification of material supporting subbase/base/surface layers
FIELD_LANE_SHLDR_DROP_MV | OFFSET_FT | Offset Ft | Offset from centerline | FT | US CUSTOMARY
FIELD_LANE_SHLDR_DROP_MV | LS_DEPTH_MM | Lane Shoulder Depth Mm | Depth of Lane shoulder dropoff | MM | SI
FIELD_LANE_SHLDR_DROP_MV | COMMENTS | Comments | General notes and comments
FIELD_LANE_SHLDR_DROP_MV | AGE_IN_DAYS | Age In Days | Pavement number of days from the Section Start Date to the Test Date. | DAYS
FIELD_LANE_SHLDR_DROP_MV | ESALS | Equivalent Single Axle Load | Accumulated damage relationship for comparing the effects of axles carrying different loads, from the Section Start Date to the Test Date for this test. Values are Flexible (HmaCell) or Rigid (PccCell, RccCell, CompositeCell) ESALS based on the CELL_TYPE. Daily ESAL, truck and car counts are available in the TRAFFIC_V. | ESALS
FIELD_ROLLING_RESISTANCE_MV | SECTION_ID | Section ID | SECTION_ID is a unique id composite key to identify each cell construction event by CELL-LANE-YEAR of construction. From the CELL table.
FIELD_ROLLING_RESISTANCE_MV | CELL | Cell | MnROAD Cell Number (test section). From the testing table.
FIELD_ROLLING_RESISTANCE_MV | LANE | Lane | Name of lane (driving, passing, etc.) From the testing table.
FIELD_ROLLING_RESISTANCE_MV | LANE_SURFACE | Lane Surface | Pavement classification for the secton, HmaCell, PccCell, RccCell, CompositeCell, AggCell.
FIELD_ROLLING_RESISTANCE_MV | DAY | Day | Date of test. From the testing table.
FIELD_ROLLING_RESISTANCE_MV | BASE_TYPE | Base Type | General classification of material lying directly below surface layer
FIELD_ROLLING_RESISTANCE_MV | SUBBASE_TYPE | Subbase Type | General classification of material lying directly below base layer
FIELD_ROLLING_RESISTANCE_MV | TIRE_TYPE | Tire Type | Tire type used for test
FIELD_ROLLING_RESISTANCE_MV | SUBGRADE_TYPE | Subgrade Type | General classification of material supporting subbase/base/surface layers
FIELD_ROLLING_RESISTANCE_MV | SPEED_MPH | Speed Mph | Vehicle speed, miles per hour | MPH | US CUSTOMARY
FIELD_ROLLING_RESISTANCE_MV | ROLLING_RESISTANCE_RAW | Rolling Resistance Raw | Coefficient of rolling resistance as measured
FIELD_ROLLING_RESISTANCE_MV | ROLLING_RESISTANCE_77F | Rolling Resistance 77F | Coefficient of rolling resistance adjusted to 77 degrees F
FIELD_ROLLING_RESISTANCE_MV | AGE_IN_DAYS | Age In Days | Pavement number of days from the Section Start Date to the Test Date. | DAYS
FIELD_ROLLING_RESISTANCE_MV | ESALS | Equivalent Single Axle Load | Accumulated damage relationship for comparing the effects of axles carrying different loads, from the Section Start Date to the Test Date for this test. Values are Flexible (HmaCell) or Rigid (PccCell, RccCell, CompositeCell) ESALS based on the CELL_TYPE. Daily ESAL, truck and car counts are available in the TRAFFIC_V. | ESALS
FIELD_VISUAL_HMA_MV | SECTION_ID | Section ID | SECTION_ID is a unique id composite key to identify each cell construction event by CELL-LANE-YEAR of construction. From the CELL table.
FIELD_VISUAL_HMA_MV | CELL | Cell | MnROAD Cell Number (test section). From the testing table.
FIELD_VISUAL_HMA_MV | LANE | Lane | Name of lane (driving, passing, etc.) From the testing table.
FIELD_VISUAL_HMA_MV | LANE_SURFACE | Lane Surface | Pavement classification for the secton, HmaCell, PccCell, RccCell, CompositeCell, AggCell.
FIELD_VISUAL_HMA_MV | DAY | Day | Date of test. From the testing table.
FIELD_VISUAL_HMA_MV | BASE_TYPE | Base Type | General classification of material lying directly below surface layer
FIELD_VISUAL_HMA_MV | SUBBASE_TYPE | Subbase Type | General classification of material lying directly below base layer
FIELD_VISUAL_HMA_MV | FATIGUE_A_L | Fatigue A L | Total Area of Fatigue Cracking - Low Severity | SQUARE FT | US CUSTOMARY
FIELD_VISUAL_HMA_MV | FATIGUE_A_M | Fatigue A M | Total Area of Fatigue Cracking - Medium Severity | SQUARE FT | US CUSTOMARY
FIELD_VISUAL_HMA_MV | SUBGRADE_TYPE | Subgrade Type | General classification of material supporting subbase/base/surface layers
FIELD_VISUAL_HMA_MV | FATIGUE_A_H | Fatigue A H | Total Area of Fatigue Cracking - High Severity | SQUARE FT | US CUSTOMARY
FIELD_VISUAL_HMA_MV | BLOCK_A_L | Block A L | Total Area of Block Cracking - Low Severity | SQUARE FT | US CUSTOMARY
FIELD_VISUAL_HMA_MV | BLOCK_A_M | Block A M | Total Area of Block Cracking - Medium Severity | SQUARE FT | US CUSTOMARY
FIELD_VISUAL_HMA_MV | BLOCK_A_H | Block A H | Total Area of Block Cracking - High Severity | SQUARE FT | US CUSTOMARY
FIELD_VISUAL_HMA_MV | EDGE_L_L | Edge L L | Total Length of Edgeline Cracking - Low Severity | SQUARE FT | US CUSTOMARY
FIELD_VISUAL_HMA_MV | EDGE_L_M | Edge L M | Total Length of edgeline cracking - Medium Severity | SQUARE FT | US CUSTOMARY
FIELD_VISUAL_HMA_MV | EDGE_L_H | Edge L H | Total Length of Edgeline Cracking - High Severity | SQUARE FT | US CUSTOMARY
FIELD_VISUAL_HMA_MV | LONG_WP_L_L | Longitudinal Wheelpath L L | Total Length of Wheelpath Longitudinal Cracking - Low Severity | FT | US CUSTOMARY
FIELD_VISUAL_HMA_MV | LONG_WP_L_M | Longitudinal Wheelpath L M | Total Length of Wheelpath Longitudinal Cracking - Medium Severity | FT | US CUSTOMARY
FIELD_VISUAL_HMA_MV | LONG_WP_L_H | Longitudinal Wheelpath L H | Total Length of Wheelpath Longitudinal Cracking - High Severity | FT | US CUSTOMARY
FIELD_VISUAL_HMA_MV | LONG_WP_SEAL_L_L | Longitudinal Wheelpath Seal L L | Total Length of Sealed Wheelpath Longitudinal Cracking - Low Severity | FT | US CUSTOMARY
FIELD_VISUAL_HMA_MV | LONG_WP_SEAL_L_M | Longitudinal Wheelpath Seal L M | Total Length of Sealed Wheelpath Longitudinal Cracking - Medium Severity | FT | US CUSTOMARY
FIELD_VISUAL_HMA_MV | SECTION_START_DATE | Section Start Date | First or oldest layer date from the LAYER table associated with the cell. From the CELL table.
FIELD_VISUAL_HMA_MV | LONG_WP_SEAL_L_H | Longitudinal Wheelpath Seal L H | Total Length of Sealed Wheelpath Longitudinal Cracking - High Severity | FT | US CUSTOMARY
FIELD_VISUAL_HMA_MV | SECTION_END_DATE | Section End Date | Last date the cell was active or blank if the cell is still active. Date is one day prior to next construction of that road station. From the CELL table.
FIELD_VISUAL_HMA_MV | LONG_NWP_L_L | Longitudinal Non-wheelpath L L | Total Length of Non-Wheelpath Longitudinal Cracking - Low Severity | FT | US CUSTOMARY
FIELD_VISUAL_HMA_MV | ROADWAY_NAME | Roadway Name | Road section name associated to the cell. From the ROAD_SEGMENT table.
FIELD_VISUAL_HMA_MV | LONG_NWP_L_M | Longitudinal Non-wheelpath L M | Total Length of Non-Wheelpath Longitudinal Cracking - Medium Severity | FT | US CUSTOMARY
FIELD_VISUAL_HMA_MV | LONG_NWP_L_H | Longitudinal Non-wheelpath L H | Total Length of Non-Wheelpath Longitudinal Cracking - High Severity | FT | US CUSTOMARY
FIELD_VISUAL_HMA_MV | LONG_NWP_SEAL_L_L | Longitudinal Non-wheelpath Seal L L | Total Length of Sealed Non-Wheelpath Longitudinal Cracking - Low Severity | FT | US CUSTOMARY
FIELD_VISUAL_HMA_MV | LONG_NWP_SEAL_L_M | Longitudinal Non-wheelpath Seal L M | Total Length of Sealed Non-Wheelpath Longitudinal Cracking - Medium Severity | FT | US CUSTOMARY
FIELD_VISUAL_HMA_MV | LONG_NWP_SEAL_L_H | Longitudinal Non-wheelpath Seal L H | Total Length of Sealed Non-Wheelpath Longitudinal Cracking - High Severity | FT | US CUSTOMARY
FIELD_VISUAL_HMA_MV | TRANSVERSE_NO_L | Transverse No L | Total Number of Transverse Cracks - Low Severity
FIELD_VISUAL_HMA_MV | TRANSVERSE_L_L | Transverse L L | Total Length of Transverse Cracking - Low Severity | FT | US CUSTOMARY
FIELD_VISUAL_HMA_MV | TRANSVERSE_NO_M | Transverse No M | Total Number of Transverse Cracks - Medium Severity
FIELD_VISUAL_HMA_MV | TRANSVERSE_L_M | Transverse L M | Total Length of Transverse Cracking - Medium Severity | FT | US CUSTOMARY
FIELD_VISUAL_HMA_MV | TRANSVERSE_NO_H | Transverse No H | Total Number of Transverse Cracks - High Severity
FIELD_VISUAL_HMA_MV | TRANSVERSE_L_H | Transverse L H | Total Length of Transverse Cracking - High Severity | FT | US CUSTOMARY
FIELD_VISUAL_HMA_MV | TRANSVERSE_SEAL_NO_L | Transverse Seal No L | Total Number of Sealed Transverse Cracks - Low Severity
FIELD_VISUAL_HMA_MV | TRANSVERSE_SEAL_L_L | Transverse Seal L L | Total Length of Sealed Transverse Cracking - Low Severity | FT | US CUSTOMARY
FIELD_VISUAL_HMA_MV | TRANSVERSE_SEAL_NO_M | Transverse Seal No M | Total Number of Sealed Transverse Cracks - Medium Severity
FIELD_VISUAL_HMA_MV | TRANSVERSE_SEAL_L_M | Transverse Seal L M | Total Length of Sealed Transverse Cracking - Medium Severity | FT | US CUSTOMARY
FIELD_VISUAL_HMA_MV | TRANSVERSE_SEAL_NO_H | Transverse Seal No H | Total Number of Sealed Transverse Cracks - High Severity
FIELD_VISUAL_HMA_MV | TRANSVERSE_SEAL_L_H | Transverse Seal L H | Total Length of Sealed Transverse Cracking - High Severity | FT | US CUSTOMARY
FIELD_VISUAL_HMA_MV | PATCH_NO_L | Patch No L | Total Number of Patches - Low Severity
FIELD_VISUAL_HMA_MV | PATCH_A_L | Patch A L | Total Area of Patching - Low Severity | SQUARE FT | US CUSTOMARY
FIELD_VISUAL_HMA_MV | PATCH_NO_M | Patch No M | Total Number of Patches - Medium Severity
FIELD_VISUAL_HMA_MV | PATCH_A_M | Patch A M | Total Area of Patching - Medium Severity | SQUARE FT | US CUSTOMARY
FIELD_VISUAL_HMA_MV | PATCH_NO_H | Patch No H | Total Number of Patches - High Severity
FIELD_VISUAL_HMA_MV | PATCH_A_H | Patch A H | Total Area of Patching - High Severity | SQUARE FT | US CUSTOMARY
FIELD_VISUAL_HMA_MV | POTHOLES_NO_L | Potholes No L | Total Number of Potholes - Low Severity
FIELD_VISUAL_HMA_MV | POTHOLES_A_L | Potholes A L | Total Area of Potholes - Low Severity | SQUARE FT | US CUSTOMARY
FIELD_VISUAL_HMA_MV | POTHOLES_NO_M | Potholes No M | Total Number of Potholes - Medium Severity
FIELD_VISUAL_HMA_MV | POTHOLES_A_M | Potholes A M | Total Area of Potholes - Medium Severity | SQUARE FT | US CUSTOMARY
FIELD_VISUAL_HMA_MV | POTHOLES_NO_H | Potholes No H | Total Number of Potholes - High Severity
FIELD_VISUAL_HMA_MV | POTHOLES_A_H | Potholes A H | Total Area of Potholes - High Severity | SQUARE FT | US CUSTOMARY
FIELD_VISUAL_HMA_MV | SHOVING_NO | Shoving No | Total number of pumped areas
FIELD_VISUAL_HMA_MV | SHOVING_A | Shoving A | Total Length of Pumping | SQUARE FT | US CUSTOMARY
FIELD_VISUAL_HMA_MV | BLEEDING_A_L | Bleeding A L | Total Area of Bleeding - Low Severity | SQUARE FT | US CUSTOMARY
FIELD_VISUAL_HMA_MV | BLEEDING_A_M | Bleeding A M | Total Area of Bleeding - Medium Severity | SQUARE FT | US CUSTOMARY
FIELD_VISUAL_HMA_MV | BLEEDING_A_H | Bleeding A H | Total Area of Bleeding - High Severity | SQUARE FT | US CUSTOMARY
FIELD_VISUAL_HMA_MV | POLISH_AGG_A | Polish Agg A | Total Area of Polished Aggregates | SQUARE FT | US CUSTOMARY
FIELD_VISUAL_HMA_MV | RAVELING_A_L | Raveling A L | Total Area of Raveling - Low Severity | SQUARE FT | US CUSTOMARY
FIELD_VISUAL_HMA_MV | RAVELING_A_M | Raveling A M | Total Area of Raveling - Medium Severity | SQUARE FT | US CUSTOMARY
FIELD_VISUAL_HMA_MV | RAVELING_A_H | Raveling A H | Total Area of Raveling - High Severity | SQUARE FT | US CUSTOMARY
FIELD_VISUAL_HMA_MV | PUMPING_NO | Pumping No | Total number of pumped areas
FIELD_VISUAL_HMA_MV | PUMPING_L | Pumping L | Total Length of Pumping | FT | US CUSTOMARY
FIELD_VISUAL_HMA_MV | CONST_SHLD_JNT_SEAL_L | Const Shld Joint Seal L | Lane - Shoulder Paving Joint Sealant - Low Severity | FT | US CUSTOMARY
FIELD_VISUAL_HMA_MV | CONST_SHLD_JNT_SEAL_M | Const Shld Joint Seal M | Lane - Shoulder Paving Joint Sealant - Medium Severity | FT | US CUSTOMARY
FIELD_VISUAL_HMA_MV | CONST_SHLD_JNT_SEAL_H | Const Shld Joint Seal H | Lane - Shoulder Paving Joint Sealant - High Severity | FT | US CUSTOMARY
FIELD_VISUAL_HMA_MV | CONST_SHLD_JNT_L | Const Shld Joint L | Lane - Shoulder Paving Joint Crack - Low Severity | FT | US CUSTOMARY
FIELD_VISUAL_HMA_MV | CONST_SHLD_JNT_M | Const Shld Joint M | Lane - Shoulder Paving Joint Crack - Medium Severity | FT | US CUSTOMARY
FIELD_VISUAL_HMA_MV | CONST_SHLD_JNT_H | Const Shld Joint H | Lane - Shoulder Paving Joint Crack - High Severity | FT | US CUSTOMARY
FIELD_VISUAL_HMA_MV | CONST_CL_JNT_SEAL_L | Const Centerline Joint Seal L | Centerline Paving Joint Sealant - Low Severity | FT | US CUSTOMARY
FIELD_VISUAL_HMA_MV | CONST_CL_JNT_SEAL_M | Const Centerline Joint Seal M | Centerline Paving Joint Sealant - Medium Severity | FT | US CUSTOMARY
FIELD_VISUAL_HMA_MV | CONST_CL_JNT_SEAL_H | Const Centerline Joint Seal H | Centerline Paving Joint Sealant - High Severity | FT | US CUSTOMARY
FIELD_VISUAL_HMA_MV | CONST_CL_JNT_L | Const Centerline Joint L | Centerline Paving Joint Crack - Low Severity | FT | US CUSTOMARY
FIELD_VISUAL_HMA_MV | CONST_CL_JNT_M | Const Centerline Joint M | Centerline Paving Joint Crack - Medium Severity | FT | US CUSTOMARY
FIELD_VISUAL_HMA_MV | CONST_CL_JNT_H | Const Centerline Joint H | Centerline Paving Joint Crack - High Severity | FT | US CUSTOMARY
FIELD_VISUAL_HMA_MV | TOPDOWN_L_L | Top-down L L | Total Length of Top-down Cracking - Low Severity | FT | US CUSTOMARY
FIELD_VISUAL_HMA_MV | TOPDOWN_L_M | Top-down L M | Total Length of Top-down Cracking - Medium Severity | FT | US CUSTOMARY
FIELD_VISUAL_HMA_MV | TOPDOWN_L_H | Top-down L H | Total Length of Top-down Cracking - High Severity | FT | US CUSTOMARY
FIELD_VISUAL_HMA_MV | SAW_SEAL_L | Saw Seal L | Total Length of Longitudinal Saw Seal - Low Severity | FT | US CUSTOMARY
FIELD_VISUAL_HMA_MV | SAW_SEAL_M | Saw Seal M | Total Length of Longitudinal Saw Seal - Medium Severity | FT | US CUSTOMARY
FIELD_VISUAL_HMA_MV | SAW_SEAL_H | Saw Seal H | Total Length of Longitudinal Saw Seal - High Severity | FT | US CUSTOMARY
FIELD_VISUAL_HMA_MV | COMMENTS | Comments | General notes and comments
FIELD_VISUAL_HMA_MV | ESALS | Equivalent Single Axle Load | Accumulated damage relationship for comparing the effects of axles carrying different loads, from the Section Start Date to the Test Date for this test. Values are Flexible (HmaCell) or Rigid (PccCell, RccCell, CompositeCell) ESALS based on the CELL_TYPE. Daily ESAL, truck and car counts are available in the TRAFFIC_V. | ESALS
FIELD_VISUAL_HMA_MV | AGE_IN_DAYS | Age In Days | Pavement number of days from the Section Start Date to the Test Date. | DAYS
FIELD_VISUAL_JPCC_MV | SECTION_ID | Section ID | SECTION_ID is a unique id composite key to identify each cell construction event by CELL-LANE-YEAR of construction. From the CELL table.
FIELD_VISUAL_JPCC_MV | CELL | Cell | MnROAD Cell Number (test section). From the testing table.
FIELD_VISUAL_JPCC_MV | LANE | Lane | Name of lane (driving, passing, etc.) From the testing table.
FIELD_VISUAL_JPCC_MV | LANE_SURFACE | Lane Surface | Pavement classification for the secton, HmaCell, PccCell, RccCell, CompositeCell, AggCell.
FIELD_VISUAL_JPCC_MV | DAY | Day | Date of test. From the testing table.
FIELD_VISUAL_JPCC_MV | BASE_TYPE | Base Type | General classification of material lying directly below surface layer
FIELD_VISUAL_JPCC_MV | CORNER_BREAKS_NO_L | Corner Breaks No L | Number of Corner Breaks - Low Severity
FIELD_VISUAL_JPCC_MV | SUBBASE_TYPE | Subbase Type | General classification of material lying directly below base layer
FIELD_VISUAL_JPCC_MV | SUBGRADE_TYPE | Subgrade Type | General classification of material supporting subbase/base/surface layers
FIELD_VISUAL_JPCC_MV | CORNER_BREAKS_NO_M | Corner Breaks No M | Number of Corner Breaks - Medium Severity
FIELD_VISUAL_JPCC_MV | CORNER_BREAKS_NO_H | Corner Breaks No H | Number of Corner Breaks - High Severity
FIELD_VISUAL_JPCC_MV | DURAB_CRACK_NO_L | Durab Crack No L | Number of Slabs with D Cracking - Low Severity
FIELD_VISUAL_JPCC_MV | DURAB_CRACK_NO_M | Durab Crack No M | Number of Slabs with D Cracking - Medium Severity
FIELD_VISUAL_JPCC_MV | DURAB_CRACK_NO_H | Durab Crack No H | Number of Slabs with D Cracking - High Severity
FIELD_VISUAL_JPCC_MV | DURAB_CRACK_A_L | Durab Crack A L | Total Area of D Cracking - Low Severity | SQUARE FT | US CUSTOMARY
FIELD_VISUAL_JPCC_MV | DURAB_CRACK_A_M | Durab Crack A M | Total Area of D Cracking - Medium Severity | SQUARE FT | US CUSTOMARY
FIELD_VISUAL_JPCC_MV | DURAB_CRACK_A_H | Durab Crack A H | total area of D cracking - high severity | SQUARE FT | US CUSTOMARY
FIELD_VISUAL_JPCC_MV | LONG_CRACK_L_L | Longitudinal Crack L L | Total Length of Longitudinal Cracking - Low Severity | FT | US CUSTOMARY
FIELD_VISUAL_JPCC_MV | LONG_CRACK_L_M | Longitudinal Crack L M | Total Length of Longitudinal Cracking - Medium Severity | FT | US CUSTOMARY
FIELD_VISUAL_JPCC_MV | LONG_CRACK_L_H | Longitudinal Crack L H | Total Length of Longitudinal Cracking - High Severity | FT | US CUSTOMARY
FIELD_VISUAL_JPCC_MV | LONG_CRACK_SEAL_L_L | Longitudinal Crack Seal L L | Total Length of Sealed Longitudinal Cracking - Low Severity | FT | US CUSTOMARY
FIELD_VISUAL_JPCC_MV | SECTION_START_DATE | Section Start Date | First or oldest layer date from the LAYER table associated with the cell. From the CELL table.
FIELD_VISUAL_JPCC_MV | LONG_CRACK_SEAL_L_M | Longitudinal Crack Seal L M | Total Length of Sealed Longitudinal Cracking - Medium Severity | FT | US CUSTOMARY
FIELD_VISUAL_JPCC_MV | SECTION_END_DATE | Section End Date | Last date the cell was active or blank if the cell is still active. Date is one day prior to next construction of that road station. From the CELL table.
FIELD_VISUAL_JPCC_MV | LONG_CRACK_SEAL_L_H | Longitudinal Crack Seal L H | Total Length of Sealed Longitudinal Cracking - High Severity | FT | US CUSTOMARY
FIELD_VISUAL_JPCC_MV | ROADWAY_NAME | Roadway Name | Road section name associated to the cell. From the ROAD_SEGMENT table.
FIELD_VISUAL_JPCC_MV | TRANS_CRACK_NO_L | Transverse Crack No L | Total Number of Transverse Cracks - Low Severity
FIELD_VISUAL_JPCC_MV | TRANS_CRACK_NO_M | Transverse Crack No M | Total Number of Transverse Cracks - Medium Severity
FIELD_VISUAL_JPCC_MV | TRANS_CRACK_NO_H | Transverse Crack No H | Total Number of Transverse Cracks - High Severity
FIELD_VISUAL_JPCC_MV | TRANS_CRACK_L_L | Transverse Crack L L | Total Length of Transverse Cracks - Low Severity | FT | US CUSTOMARY
FIELD_VISUAL_JPCC_MV | TRANS_CRACK_L_M | Transverse Crack L M | Total Length of Transverse Cracks - Medium Severity | FT | US CUSTOMARY
FIELD_VISUAL_JPCC_MV | TRANS_CRACK_L_H | Transverse Crack L H | Total Length of Transverse Cracks - High Severity | FT | US CUSTOMARY
FIELD_VISUAL_JPCC_MV | TRANS_CRACK_SEAL_L_L | Transverse Crack Seal L L | Total Length of Sealed Transverse Cracks - Low Severity | FT | US CUSTOMARY
FIELD_VISUAL_JPCC_MV | TRANS_CRACK_SEAL_L_M | Transverse Crack Seal L M | Total Length of Sealed Transverse Cracks - Medium Severity | FT | US CUSTOMARY
FIELD_VISUAL_JPCC_MV | TRANS_CRACK_SEAL_L_H | Transverse Crack Seal L H | Total Length of Sealed Transverse Cracks - High Severity | FT | US CUSTOMARY
FIELD_VISUAL_JPCC_MV | JT_SEALED | Joint Sealed | Number of Transverse Joints Sealed
FIELD_VISUAL_JPCC_MV | JOINT_SEAL_TRANS_NO_L | Joint Seal Transverse No L | Number of Transverse Joints with Seal - Low Severity Damage
FIELD_VISUAL_JPCC_MV | JOINT_SEAL_TRANS_NO_M | Joint Seal Transverse No M | Number of Transverse Joints with Seal - Medium Severity Damage
FIELD_VISUAL_JPCC_MV | JOINT_SEAL_TRANS_NO_H | Joint Seal Transverse No H | Number of Transverse Joints with Seal - High Severity Damage
FIELD_VISUAL_JPCC_MV | LONG_JT_SEAL_NO | Longitudinal Joint Seal No | Total Number of Longitudinal Joints Sealed
FIELD_VISUAL_JPCC_MV | LONG_JT_SEAL_DAM_L | Longitudinal Joint Seal Dam L | Total Number of Longitudinal Joints with Joint Seal Damage | FT | US CUSTOMARY
FIELD_VISUAL_JPCC_MV | LONG_SPALLING_L_L | Longitudinal Spalling L L | Total Length of Longitudinal Spalling - Low Severity | FT | US CUSTOMARY
FIELD_VISUAL_JPCC_MV | LONG_SPALLING_L_M | Longitudinal Spalling L M | Total Length of Longitudinal Spalling - Medium Severity | FT | US CUSTOMARY
FIELD_VISUAL_JPCC_MV | LONG_SPALLING_L_H | Longitudinal Spalling L H | Total Length of Longitudinal Spalling - High Severity | FT | US CUSTOMARY
FIELD_VISUAL_JPCC_MV | TRANS_SPALLING_NO_L | Transverse Spalling No L | Total Number of Spalled Transverse Joints - Low Severity | FT | US CUSTOMARY
FIELD_VISUAL_JPCC_MV | TRANS_SPALLING_NO_M | Transverse Spalling No M | Total Number of Spalled Transverse Joints - Medium Severity | FT | US CUSTOMARY
FIELD_VISUAL_JPCC_MV | TRANS_SPALLING_NO_H | Transverse Spalling No H | Total Number of Spalled Transverse Joints - High Severity | FT | US CUSTOMARY
FIELD_VISUAL_JPCC_MV | TRANS_SPALLING_L_L | Transverse Spalling L L | Total Length of Transverse Spalling - Low Severity | FT | US CUSTOMARY
FIELD_VISUAL_JPCC_MV | TRANS_SPALLING_L_M | Transverse Spalling L M | Total Length of Transverse Spalling - Medium Severity | FT | US CUSTOMARY
FIELD_VISUAL_JPCC_MV | TRANS_SPALLING_L_H | Transverse Spalling L H | Total Length of Transverse Spalling - High Severity | FT | US CUSTOMARY
FIELD_VISUAL_JPCC_MV | SCALING_NO | Scaling No | Number of Scaling Occurrences
FIELD_VISUAL_JPCC_MV | SCALING_A | Scaling A | Total Area of Scaling | SQUARE FT | US CUSTOMARY
FIELD_VISUAL_JPCC_MV | POLISH_AGG_A | Polish Agg A | Total Area of Polished Aggregate | SQUARE FT | US CUSTOMARY
FIELD_VISUAL_JPCC_MV | POPOUTS_NO_AREA | Popouts No Area | Total Area of Popouts | SQUARE FT | US CUSTOMARY
FIELD_VISUAL_JPCC_MV | BLOWUPS_NO | Blowups No | Number of blowups
FIELD_VISUAL_JPCC_MV | PATCH_FLEX_NO_L | Patch Flex No L | Total Number of Flexible Patches - Low Severity
FIELD_VISUAL_JPCC_MV | PATCH_FLEX_NO_M | Patch Flex No M | Total Number of Flexible Patches - Medium Severity
FIELD_VISUAL_JPCC_MV | PATCH_FLEX_NO_H | Patch Flex No H | Total Number of Flexible Patches - High Severity
FIELD_VISUAL_JPCC_MV | PATCH_FLEX_A_L | Patch Flex A L | Total Area of Flexible Patches - Low Severity | SQUARE FT | US CUSTOMARY
FIELD_VISUAL_JPCC_MV | PATCH_FLEX_A_M | Patch Flex A M | Total Area of Flexible Patches - Medium Severity | SQUARE FT | US CUSTOMARY
FIELD_VISUAL_JPCC_MV | PATCH_FLEX_A_H | Patch Flex A H | Total Area of Flexible Patches - High Severity | SQUARE FT | US CUSTOMARY
FIELD_VISUAL_JPCC_MV | PATCH_RIGID_NO_L | Patch Rigid No L | Total Number of Rigid Patches - Low Severity
FIELD_VISUAL_JPCC_MV | PATCH_RIGID_NO_M | Patch Rigid No M | Total Number of Rigid Patches - Medium Severity
FIELD_VISUAL_JPCC_MV | PATCH_RIGID_NO_H | Patch Rigid No H | Total Number of Rigid Patches - High Severity
FIELD_VISUAL_JPCC_MV | PATCH_RIGID_A_L | Patch Rigid A L | Total Area of Rigid Patches - Low Severity | SQUARE FT | US CUSTOMARY
FIELD_VISUAL_JPCC_MV | PATCH_RIGID_A_M | Patch Rigid A M | Total Area of Rigid Patches - Medium Severity | SQUARE FT | US CUSTOMARY
FIELD_VISUAL_JPCC_MV | PATCH_RIGID_A_H | Patch Rigid A H | Total Area of Rigid Patches - High Severity | SQUARE FT | US CUSTOMARY
FIELD_VISUAL_JPCC_MV | PUMPING_NO | Pumping No | Total Number of Occurrences of Pumping
FIELD_VISUAL_JPCC_MV | PUMPING_L | Pumping L | total length of pumping | FT | US CUSTOMARY
FIELD_VISUAL_JPCC_MV | MAP_CRACK_NO | Map Crack No | Total Number of Map Cracking Areas
FIELD_VISUAL_JPCC_MV | MAP_CRACK_A | Map Crack A | Total Area of Map Cracking | SQUARE FT | US CUSTOMARY
FIELD_VISUAL_JPCC_MV | LONG_CRACK_NO_L | Longitudinal Crack No L | Number of Longitudinal Cracking - Low Severity
FIELD_VISUAL_JPCC_MV | LONG_CRACK_NO_M | Longitudinal Crack No M | Number of Longitudinal Cracking - Medium Severity
FIELD_VISUAL_JPCC_MV | LONG_CRACK_NO_H | Longitudinal Crack No H | Number of Longitudinal Cracking - High Severity
FIELD_VISUAL_JPCC_MV | CRACKED_PANELS | Cracked Panels | Number of Cracked Concrete Panels in a Cell
FIELD_VISUAL_JPCC_MV | TOTAL_PANELS | Total Panels | Total Number of Panels within Cell
FIELD_VISUAL_JPCC_MV | COMMENTS | Comments | General notes and comments
FIELD_VISUAL_JPCC_MV | ESALS | Equivalent Single Axle Load | Accumulated damage relationship for comparing the effects of axles carrying different loads, from the Section Start Date to the Test Date for this test. Values are Flexible (HmaCell) or Rigid (PccCell, RccCell, CompositeCell) ESALS based on the CELL_TYPE. Daily ESAL, truck and car counts are available in the TRAFFIC_V. | ESALS
FIELD_VISUAL_JPCC_MV | AGE_IN_DAYS | Age In Days | Pavement number of days from the Section Start Date to the Test Date. | DAYS