## MERRA_TEMP_YEAR
MERRA_ID | YEAR | TEMP_AVG | TEMP_MAX | TEMP_MIN | TEMP_MEAN_AVG | TEMP_MEAN_STDEV | DAYS_ABOVE_32_C | DAYS_BELOW_0_C | FREEZE_INDEX | FREEZE_THAW | TEMP_DAYS | SOIL_TEMP_LAYER1_AVG | SOIL_TEMP_LAYER2_AVG | SOIL_TEMP_LAYER3_AVG | SOIL_TEMP_LAYER4_AVG | SOIL_TEMP_LAYER5_AVG | SOIL_TEMP_LAYER6_AVG | TEMP_UNSAT_ZONE_AVG | TEMP_SAT_ZONE_AVG
150475 | 1980 | 5.5 | 36.1 | -34.9 | 5.5 | 0.269 | 9 | 181 | 1295 | 84 | 366 | 6.5 | 6.3 | 6.1 | 5.9 | 6 | 6.4 | 6.3 | 5.4
150475 | 1981 | 6.5 | 33.8 | -33.1 | 6.6 | 0.23 | 2 | 161 | 960.8 | 89 | 365 | 7.1 | 6.8 | 6.4 | 6 | 6 | 6.3 | 7.2 | 6.3
150475 | 1982 | 4.3 | 33.8 | -40.6 | 4.3 | 0.25 | 2 | 170 | 1591 | 72 | 365 | 7 | 6.8 | 6.6 | 6.4 | 6.4 | 6.3 | 9.6 | 8.7
150475 | 1983 | 5.1 | 33.3 | -40.7 | 5 | 0.233 | 1 | 172 | 1379 | 78 | 365 | 7.9 | 7.6 | 7.3 | 7.1 | 6.9 | 6.4 | 10.2 | 9.5
150475 | 1984 | 5.4 | 33.3 | -39.7 | 5.4 | 0.231 | 1 | 179 | 1177.4 | 94 | 366 | 6.8 | 6.7 | 6.9 | 7 | 7 | 6.5 | 7.6 | 7
150475 | 1985 | 4 | 32 | -34.4 | 4 | 0.272 |  | 176 | 1602.7 | 76 | 365 | 5.7 | 5.4 | 5.1 | 4.9 | 5.2 | 6.4 | 6.6 | 6
150475 | 1986 | 5.5 | 31.2 | -37.1 | 5.4 | 0.349 |  | 163 | 1162.6 | 70 | 365 | 6.8 | 6.6 | 6.4 | 6.3 | 6.2 | 6.2 | 9.3 | 8.8
150475 | 1987 | 8 | 34.6 | -28.8 | 8.1 | 0.188 | 6 | 162 | 672.5 | 98 | 365 | 8.6 | 8.2 | 7.6 | 7.2 | 6.9 | 6.3 | 8.5 | 7.7
150475 | 1988 | 6.2 | 41.7 | -35.9 | 6.1 | 0.244 | 35 | 184 | 1460.8 | 95 | 366 | 9 | 8.9 | 8.8 | 8.6 | 8.2 | 6.6 | 10 | 8.6
150475 | 1989 | 5 | 37.2 | -37.6 | 4.9 | 0.261 | 12 | 183 | 1516 | 79 | 365 | 6.3 | 6.2 | 6.1 | 6.2 | 6.5 | 6.8 | 6 | 5.1
150475 | 1990 | 6.7 | 35.2 | -29 | 6.8 | 0.211 | 1 | 179 | 795 | 121 | 365 | 6.9 | 6.7 | 6.3 | 5.8 | 5.9 | 6.6 | 7.1 | 6.3
150475 | 1991 | 5.8 | 32.3 | -28.7 | 5.8 | 0.322 | 1 | 176 | 1176.1 | 83 | 365 | 6.9 | 6.6 | 6.1 | 6 | 6 | 6.5 | 6.1 | 5.5
150475 | 1992 | 5.8 | 32.9 | -35.9 | 5.8 | 0.281 | 1 | 180 | 924 | 91 | 366 | 7.1 | 7 | 6.9 | 6.8 | 6.7 | 6.3 | 7.9 | 7
150475 | 1993 | 4.5 | 30.2 | -35.3 | 4.4 | 0.384 |  | 179 | 1278 | 84 | 365 | 6.2 | 6 | 5.8 | 5.7 | 5.9 | 6.3 | 6.6 | 6
150475 | 1994 | 5.5 | 32.1 | -40.8 | 5.5 | 0.242 |  | 168 | 1295.3 | 85 | 365 | 7.6 | 7.3 | 7 | 6.8 | 6.5 | 6.2 | 6.8 | 6.2
150475 | 1995 | 5.1 | 33.1 | -31.7 | 5 | 0.236 | 2 | 175 | 1316.5 | 72 | 365 | 6.1 | 6 | 5.9 | 5.9 | 6.1 | 6.3 | 5.8 | 5.2
150475 | 1996 | 3.6 | 32.3 | -44.9 | 3.6 | 0.356 | 1 | 183 | 1779 | 72 | 366 | 6.6 | 6.3 | 5.9 | 5.7 | 5.7 | 6.2 | 10.6 | 9.6
150475 | 1997 | 5.5 | 32.7 | -33.4 | 5.4 | 0.321 | 1 | 184 | 1185.9 | 85 | 365 | 7.5 | 7.4 | 7.3 | 7.1 | 6.9 | 6.2 | 10 | 9.1
150475 | 1998 | 8 | 33.4 | -27.6 | 8.2 | 0.218 | 2 | 149 | 697 | 85 | 365 | 8.3 | 8.1 | 7.9 | 7.5 | 7.1 | 6.4 | 8.6 | 7.8
150475 | 1999 | 7.3 | 34.2 | -30.4 | 7.5 | 0.288 | 3 | 160 | 768.2 | 103 | 365 | 7.7 | 7.4 | 7.2 | 7 | 6.9 | 6.5 | 7.5 | 6.7
150475 | 2000 | 6.7 | 33.4 | -29.2 | 6.8 | 0.259 | 5 | 161 | 1092 | 74 | 366 | 7.6 | 7.5 | 7.3 | 7.2 | 7.1 | 6.7 | 7.5 | 6.4
150475 | 2001 | 6.7 | 35 | -31.8 | 6.8 | 0.34 | 7 | 154 | 1012 | 73 | 365 | 8 | 7.7 | 7.2 | 6.8 | 6.7 | 6.4 | 10.9 | 10
150475 | 2002 | 6.6 | 34.1 | -23.9 | 6.7 | 0.304 | 6 | 189 | 743 | 115 | 365 | 6.8 | 6.7 | 6.6 | 6.6 | 6.8 | 6.5 | 7 | 6.2
150475 | 2003 | 6.3 | 36.1 | -28 | 6.3 | 0.362 | 7 | 167 | 1077 | 82 | 365 | 6.7 | 6.4 | 6.1 | 5.8 | 5.8 | 6.4 | 6.9 | 6
150475 | 2004 | 6.6 | 33.5 | -32.3 | 6.8 | 0.256 | 1 | 161 | 884 | 94 | 366 | 7 | 6.8 | 6.6 | 6.3 | 6.2 | 6.3 | 7.2 | 6.2
150475 | 2005 | 8 | 37.8 | -29.6 | 8 | 0.18 | 24 | 155 | 870 | 76 | 365 | 8.3 | 8.1 | 7.6 | 7.3 | 7 | 6.4 | 8.5 | 7.3
150475 | 2006 | 8.5 | 41.3 | -26.5 | 8.8 | 0.298 | 24 | 170 | 550 | 122 | 365 | 8.9 | 8.6 | 8.2 | 8 | 7.7 | 6.6 | 9 | 7.7
150475 | 2007 | 7.4 | 37.3 | -29.2 | 7.4 | 0.302 | 25 | 154 | 1125 | 62 | 365 | 8.6 | 8.3 | 8 | 7.8 | 7.5 | 6.9 | 8.5 | 7.3
150475 | 2008 | 5.4 | 32.9 | -32.7 | 5.4 | 0.313 | 1 | 165 | 1318 | 71 | 366 | 6.7 | 6.6 | 6.5 | 6.5 | 6.7 | 6.9 | 6.4 | 5.5
150475 | 2009 | 5.6 | 32.8 | -38.2 | 5.6 | 0.244 | 1 | 165 | 1182 | 80 | 365 | 7 | 6.7 | 6.4 | 6.2 | 6.3 | 6.8 | 8.3 | 7.3
150475 | 2010 | 6.5 | 33 | -36.1 | 6.6 | 0.248 | 1 | 142 | 1206 | 50 | 365 | 8.5 | 8.3 | 8 | 7.8 | 7.6 | 6.8 | 10.7 | 9.9
150475 | 2011 | 6.1 | 32.9 | -35 | 6.1 | 0.25 | 2 | 170 | 1102 | 86 | 365 | 7.7 | 7.5 | 7.3 | 7.1 | 7 | 6.4 | 8.7 | 8.1
150475 | 2012 | 8.5 | 35.7 | -26.4 | 8.6 | 0.28 | 7 | 146 | 675 | 90 | 366 | 9 | 8.8 | 8.5 | 8.1 | 7.8 | 6.6 | 9 | 8.1
150475 | 2013 | 5.1 | 36.1 | -31.9 | 5 | 0.379 | 13 | 185 | 1425 | 78 | 365 | 7 | 6.8 | 6.8 | 6.7 | 6.8 | 6.8 | 6.3 | 5.5
150475 | 2014 | 4.2 | 30.3 | -35.5 | 4.1 | 0.374 |  | 174 | 1625 | 68 | 365 | 6.7 | 6.6 | 6.4 | 6.3 | 6.4 | 6.7 | 9.2 | 8.4
150475 | 2015 | 7.4 | 32 | -27.1 | 7.4 | 0.263 |  | 145 | 908 | 72 | 365 | 7.6 | 7.3 | 6.8 | 6.4 | 6.3 | 6.6 | 7.9 | 6.9
150475 | 2016 | 7.7 | 33.3 | -32.2 | 7.7 | 0.254 | 3 | 146 | 861 | 80 | 366 | 8.3 | 8.2 | 8 | 7.8 | 7.6 | 6.7 | 8.3 | 7.6
150475 | 2017 | 6.6 | 32.6 | -33 | 6.5 | 0.275 | 1 | 154 | 963.4 | 79 | 365 | 7.5 | 7.4 | 7.3 | 7.3 | 7.4 | 6.9 | 7.5 | 6.9
150475 | 2018 | 5.6 | 32.5 | -29.2 | 5.6 | 0.221 | 1 | 189 | 1191 | 89 | 365 | 6.3 | 6 | 5.7 | 5.6 | 5.9 | 6.8 | 6.3 | 5.7
150475 | 2019 | 4.7 | 31.5 | -40.3 | 4.6 | 0.294 |  | 177 | 1405 | 80 | 365 | 6.4 | 6.1 | 5.6 | 5.5 | 5.7 | 6.6 | 6.4 | 5.9
150475 | 2020 | 6.3 | 31.7 | -33.5 | 6.3 | 0.258 | 0 | 184 | 969 | 107 | 366 | 7.7 | 7.6 | 7.6 | 7.4 | 7.2 | 6.5 | 9.9 | 9.2
150475 | 2021 | 7.7 | 36.1 | -34.4 | 7.8 | 0.244 | 18 | 150 | 948 | 80 | 365 | 8.7 | 8.5 | 8.1 | 7.8 | 7.4 | 6.7 | 8.5 | 7.6
150475 | 2022 | 5.5 | 34.5 | -35.8 | 5.4 | 0.399 | 6 | 175 | 1470 | 80 | 365 | 7.8 | 7.5 | 7.2 | 7.1 | 7.1 | 6.8 | 7 | 6.1
150475 | 2023 | 7.6 | 36.9 | -33.9 | 7.6 | 0.401 | 12 | 163 | 866 | 95 | 365 | 9 | 8.8 | 8.5 | 8.3 | 7.9 | 7 | 11.5 | 10.5

## MERRA_WIND_YEAR
MERRA_ID | YEAR | WIND_VELOCITY_AVG | WIND_VELOCITY_MAX | WIND_DAYS
150475 | 1980 | 3 | 13 | 366
150475 | 1981 | 3 | 11 | 365
150475 | 1982 | 3 | 14 | 365
150475 | 2019 | 3 | 13 | 365
150475 | 1983 | 3 | 10 | 365
150475 | 1984 | 3 | 11 | 366
150475 | 1985 | 4 | 14 | 365
150475 | 1986 | 3 | 13 | 365
150475 | 1987 | 3 | 14 | 365
150475 | 1988 | 4 | 12 | 366
150475 | 1989 | 4 | 10 | 365
150475 | 1990 | 3 | 14 | 365
150475 | 1991 | 3 | 12 | 365
150475 | 1992 | 3 | 11 | 366
150475 | 1993 | 3 | 11 | 365
150475 | 1994 | 4 | 12 | 365
150475 | 1995 | 3 | 12 | 365
150475 | 1996 | 3 | 14 | 366
150475 | 1997 | 3 | 12 | 365
150475 | 1998 | 3 | 12 | 365
150475 | 1999 | 4 | 15 | 365
150475 | 2000 | 3 | 12 | 366
150475 | 2001 | 3 | 11 | 365
150475 | 2002 | 3 | 13 | 365
150475 | 2003 | 3 | 12 | 365
150475 | 2004 | 4 | 12 | 366
150475 | 2005 | 4 | 12 | 365
150475 | 2006 | 4 | 11 | 365
150475 | 2007 | 4 | 11 | 365
150475 | 2008 | 4 | 12 | 366
150475 | 2009 | 3 | 12 | 365
150475 | 2010 | 3 | 12 | 365
150475 | 2011 | 3 | 11 | 365
150475 | 2012 | 3 | 11 | 366
150475 | 2013 | 3 | 12 | 365
150475 | 2014 | 3 | 12 | 365
150475 | 2015 | 3 | 11 | 365
150475 | 2016 | 3 | 13 | 366
150475 | 2017 | 3 | 13 | 365
150475 | 2018 | 3 | 11 | 365
150475 | 2020 | 3 | 13 | 366
150475 | 2021 | 3 | 12 | 365
150475 | 2022 | 4 | 13 | 365
150475 | 2023 | 3 | 12 | 365

## MERRA_HUMID_YEAR
MERRA_ID | YEAR | REL_HUM_AVG_AVG | REL_HUM_AVG_MAX | REL_HUM_AVG_MIN | REL_HUM_AVG_STDEV | HUMIDITY_DAYS
150475 | 1980 | 69 | 117 | 21 | 1.2 | 366
150475 | 1981 | 70 | 120 | 20 | 1.1 | 365
150475 | 1982 | 74 | 124 | 26 | 1.4 | 365
150475 | 2019 | 78 | 115 | 30 | 1.7 | 365
150475 | 1983 | 78 | 117 | 32 | 1.4 | 365
150475 | 1984 | 75 | 115 | 28 | 1.2 | 366
150475 | 1985 | 75 | 116 | 31 | 1.4 | 365
150475 | 1986 | 80 | 127 | 32 | 1.8 | 365
150475 | 1987 | 72 | 120 | 19 | 1.3 | 365
150475 | 1988 | 64 | 118 | 14 | 1.3 | 366
150475 | 1989 | 67 | 113 | 18 | 1.3 | 365
150475 | 1990 | 69 | 126 | 22 | 0.9 | 365
150475 | 1991 | 75 | 114 | 24 | 1.5 | 365
150475 | 1992 | 74 | 125 | 22 | 1.1 | 366
150475 | 1993 | 77 | 127 | 24 | 1.6 | 365
150475 | 1994 | 75 | 121 | 26 | 1.1 | 365
150475 | 1995 | 76 | 125 | 31 | 1.3 | 365
150475 | 1996 | 73 | 116 | 22 | 1.8 | 366
150475 | 1997 | 75 | 115 | 28 | 1.6 | 365
150475 | 1998 | 73 | 123 | 23 | 0.8 | 365
150475 | 1999 | 71 | 119 | 17 | 1.2 | 365
150475 | 2000 | 68 | 116 | 15 | 0.9 | 366
150475 | 2001 | 74 | 124 | 20 | 2 | 365
150475 | 2002 | 72 | 120 | 25 | 1 | 365
150475 | 2003 | 69 | 114 | 21 | 1.2 | 365
150475 | 2004 | 69 | 131 | 19 | 0.6 | 366
150475 | 2005 | 68 | 124 | 16 | 0.7 | 365
150475 | 2006 | 64 | 118 | 15 | 0.9 | 365
150475 | 2007 | 67 | 123 | 18 | 1.8 | 365
150475 | 2008 | 70 | 113 | 24 | 1 | 366
150475 | 2009 | 72 | 126 | 24 | 1.3 | 365
150475 | 2010 | 75 | 114 | 22 | 1.7 | 365
150475 | 2011 | 76 | 118 | 28 | 1.2 | 365
150475 | 2012 | 68 | 119 | 17 | 0.8 | 366
150475 | 2013 | 73 | 117 | 22 | 1.3 | 365
150475 | 2014 | 75 | 125 | 24 | 1.5 | 365
150475 | 2015 | 70 | 117 | 19 | 0.9 | 365
150475 | 2016 | 75 | 132 | 28 | 1.1 | 366
150475 | 2017 | 75 | 121 | 29 | 0.9 | 365
150475 | 2018 | 76 | 113 | 31 | 1.1 | 365
150475 | 2020 | 75 | 116 | 28 | 1.1 | 366
150475 | 2021 | 70 | 122 | 21 | 1.2 | 365
150475 | 2022 | 72 | 116 | 23 | 1.5 | 365
150475 | 2023 | 74 | 118 | 25 | 1.5 | 365

## TABLE DICTIONARY
TABLE_NAME | TABLE_ALIAS | TABLE_DESCRIPTION | CLASSIFICATION_NAME | CLASSIFICATION_DESCRIPTION
MERRA_TEMP_YEAR | Temperature Annual | Contains statistical summaries of the air temperature for each year. | Temperature | Contains statistical summaries for the hourly, daily, monthly, and annual temperature 2 meters above the elevation of the MERRA cell centroid.</br></br><b>Note</b>: Due to large size, the hourly temperature data will be downloaded as a compressed file.
MERRA_WIND_YEAR | Wind Annual | Contains the average and maximum of the annual wind velocity statistics. | Wind | Contains statistical summaries for the hourly, daily, monthly, and annual northward and eastward wind component 2 m above the MERRA cell centroid.</br></br><b>Note</b>: Due to large size, the hourly wind data will be downloaded as a compressed file.
MERRA_HUMID_YEAR | Humidity Annual | Contains descriptive statistics of the relative humidity for each year. | Humidity | Contains the specific humidity 2 meters above the displacement height, air pressure, and calculated relative humidity.</br></br><b>Note</b>: Due to large size, the hourly humidity data will be downloaded as a compressed file.

## DATA DICTIONARY
TABLE_NAME | FIELD_NAME | FIELD_ALIAS | FIELD_DESCRIPTION | UNITS | UNIT_SYSTEM
MERRA_TEMP_YEAR | MERRA_ID | MERRA CELL GRID Identifier
MERRA_TEMP_YEAR | YEAR | YEAR
MERRA_TEMP_YEAR | TEMP_AVG | TEMP_AVG
MERRA_TEMP_YEAR | TEMP_MAX | TEMP_MAX
MERRA_TEMP_YEAR | TEMP_MIN | TEMP_MIN
MERRA_TEMP_YEAR | TEMP_MEAN_AVG | TEMP_MEAN_AVG
MERRA_TEMP_YEAR | TEMP_MEAN_STDEV | TEMP_MEAN_STDEV
MERRA_TEMP_YEAR | DAYS_ABOVE_32_C | DAYS_ABOVE_32_C
MERRA_TEMP_YEAR | DAYS_BELOW_0_C | DAYS_BELOW_0_C
MERRA_TEMP_YEAR | FREEZE_INDEX | FREEZE_INDEX
MERRA_TEMP_YEAR | FREEZE_THAW | FREEZE_THAW
MERRA_TEMP_YEAR | TEMP_DAYS | TEMP_DAYS
MERRA_TEMP_YEAR | SOIL_TEMP_LAYER1_AVG | SOIL_TEMP_LAYER1_AVG
MERRA_TEMP_YEAR | SOIL_TEMP_LAYER2_AVG | SOIL_TEMP_LAYER2_AVG
MERRA_TEMP_YEAR | SOIL_TEMP_LAYER3_AVG | SOIL_TEMP_LAYER3_AVG
MERRA_TEMP_YEAR | SOIL_TEMP_LAYER4_AVG | SOIL_TEMP_LAYER4_AVG
MERRA_TEMP_YEAR | SOIL_TEMP_LAYER5_AVG | SOIL_TEMP_LAYER5_AVG
MERRA_TEMP_YEAR | SOIL_TEMP_LAYER6_AVG | SOIL_TEMP_LAYER6_AVG
MERRA_TEMP_YEAR | TEMP_UNSAT_ZONE_AVG | TEMP_UNSAT_ZONE_AVG
MERRA_TEMP_YEAR | TEMP_SAT_ZONE_AVG | TEMP_SAT_ZONE_AVG
MERRA_WIND_YEAR | MERRA_ID | MERRA CELL GRID Identifier
MERRA_WIND_YEAR | YEAR | YEAR
MERRA_WIND_YEAR | WIND_VELOCITY_AVG | WIND_VELOCITY_AVG
MERRA_WIND_YEAR | WIND_VELOCITY_MAX | WIND_VELOCITY_MAX
MERRA_WIND_YEAR | WIND_DAYS | WIND_DAYS
MERRA_HUMID_YEAR | MERRA_ID | MERRA CELL GRID Identifier
MERRA_HUMID_YEAR | YEAR | YEAR
MERRA_HUMID_YEAR | REL_HUM_AVG_AVG | REL_HUM_AVG_AVG
MERRA_HUMID_YEAR | REL_HUM_AVG_MAX | REL_HUM_AVG_MAX
MERRA_HUMID_YEAR | REL_HUM_AVG_MIN | REL_HUM_AVG_MIN
MERRA_HUMID_YEAR | REL_HUM_AVG_STDEV | REL_HUM_AVG_STDEV
MERRA_HUMID_YEAR | HUMIDITY_DAYS | HUMIDITY_DAYS