## FIELD_STRENGTH_DCP_MV
SECTION_ID | CELL | DAY | LANE_SURFACE | BASE_TYPE | DCP_ID | SUBBASE_TYPE | STATION | SUBGRADE_TYPE | OFFSET_FT | LAYER | MOISTURE_PERCENT | DENSITY_PCF | DEPTH_BELOW_GRADE_IN | BLOW_COUNT | PROBE_DEPTH_IN | COMMENTS | AGE_IN_DAYS | ESALS
24-OS-1990 | 24 | 07/20/1993 | Flexible | Aggregate | DCP-24B2 |  | 15840 | Sand | 9.5 | BASE |  |  |  | 116 | 20.5 |  | 1019
24-I-1990 | 24 | 07/20/1993 | Flexible | Aggregate | DCP-24B2 |  | 15840 | Sand | 9.5 | BASE |  |  |  | 120 | 21 |  | 1019
24-IS-1990 | 24 | 07/20/1993 | Flexible | Aggregate | DCP-24B2 |  | 15840 | Sand | 9.5 | BASE |  |  |  | 120 | 21 |  | 1019
24-O-1990 | 24 | 07/20/1993 | Flexible | Aggregate | DCP-24B2 |  | 15840 | Sand | 9.5 | BASE |  |  |  | 120 | 21 |  | 1019
24-OS-1990 | 24 | 07/20/1993 | Flexible | Aggregate | DCP-24B2 |  | 15840 | Sand | 9.5 | BASE |  |  |  | 120 | 21 |  | 1019
24-I-1990 | 24 | 07/20/1993 | Flexible | Aggregate | DCP-24B2 |  | 15840 | Sand | 9.5 | BASE |  |  |  | 252 | 37.8 |  | 1019
24-IS-1990 | 24 | 07/20/1993 | Flexible | Aggregate | DCP-24B2 |  | 15840 | Sand | 9.5 | BASE |  |  |  | 252 | 37.8 |  | 1019
24-O-1990 | 24 | 07/20/1993 | Flexible | Aggregate | DCP-24B2 |  | 15840 | Sand | 9.5 | BASE |  |  |  | 252 | 37.8 |  | 1019
24-OS-1990 | 24 | 07/20/1993 | Flexible | Aggregate | DCP-24B2 |  | 15840 | Sand | 9.5 | BASE |  |  |  | 252 | 37.8 |  | 1019
24-I-1990 | 24 | 07/20/1993 | Flexible | Aggregate | DCP-24B2 |  | 15840 | Sand | 9.5 | BASE |  |  |  | 256 | 38.4 |  | 1019
24-IS-1990 | 24 | 07/20/1993 | Flexible | Aggregate | DCP-24B2 |  | 15840 | Sand | 9.5 | BASE |  |  |  | 256 | 38.4 |  | 1019
24-O-1990 | 24 | 07/20/1993 | Flexible | Aggregate | DCP-24B2 |  | 15840 | Sand | 9.5 | BASE |  |  |  | 256 | 38.4 |  | 1019
24-OS-1990 | 24 | 07/20/1993 | Flexible | Aggregate | DCP-24B2 |  | 15840 | Sand | 9.5 | BASE |  |  |  | 256 | 38.4 |  | 1019
24-I-1990 | 24 | 07/20/1993 | Flexible | Aggregate | DCP-24B2 |  | 15840 | Sand | 9.5 | BASE |  |  |  | 260 | 39 |  | 1019
24-IS-1990 | 24 | 07/20/1993 | Flexible | Aggregate | DCP-24B2 |  | 15840 | Sand | 9.5 | BASE |  |  |  | 260 | 39 |  | 1019
24-O-1990 | 24 | 07/20/1993 | Flexible | Aggregate | DCP-24B2 |  | 15840 | Sand | 9.5 | BASE |  |  |  | 260 | 39 |  | 1019
24-OS-1990 | 24 | 07/20/1993 | Flexible | Aggregate | DCP-24B2 |  | 15840 | Sand | 9.5 | BASE |  |  |  | 260 | 39 |  | 1019
24-I-1990 | 24 | 07/20/1993 | Flexible | Aggregate | DCP-24B2 |  | 15840 | Sand | 9.5 | BASE |  |  |  | 264 | 39.6 |  | 1019
24-IS-1990 | 24 | 07/20/1993 | Flexible | Aggregate | DCP-24B2 |  | 15840 | Sand | 9.5 | BASE |  |  |  | 136 | 23 |  | 1019
24-O-1990 | 24 | 07/20/1993 | Flexible | Aggregate | DCP-24B2 |  | 15840 | Sand | 9.5 | BASE |  |  |  | 136 | 23 |  | 1019
24-OS-1990 | 24 | 07/20/1993 | Flexible | Aggregate | DCP-24B2 |  | 15840 | Sand | 9.5 | BASE |  |  |  | 136 | 23 |  | 1019
24-I-1990 | 24 | 07/20/1993 | Flexible | Aggregate | DCP-24B2 |  | 15840 | Sand | 9.5 | BASE |  |  |  | 140 | 23.4 |  | 1019
24-IS-1990 | 24 | 07/20/1993 | Flexible | Aggregate | DCP-24B2 |  | 15840 | Sand | 9.5 | BASE |  |  |  | 140 | 23.4 |  | 1019
24-O-1990 | 24 | 07/20/1993 | Flexible | Aggregate | DCP-24B2 |  | 15840 | Sand | 9.5 | BASE |  |  |  | 140 | 23.4 |  | 1019
24-OS-1990 | 24 | 07/20/1993 | Flexible | Aggregate | DCP-24B2 |  | 15840 | Sand | 9.5 | BASE |  |  |  | 140 | 23.4 |  | 1019
24-I-1990 | 24 | 07/20/1993 | Flexible | Aggregate | DCP-24B2 |  | 15840 | Sand | 9.5 | BASE |  |  |  | 144 | 23.9 |  | 1019
24-IS-1990 | 24 | 07/20/1993 | Flexible | Aggregate | DCP-24B2 |  | 15840 | Sand | 9.5 | BASE |  |  |  | 144 | 23.9 |  | 1019
24-O-1990 | 24 | 07/20/1993 | Flexible | Aggregate | DCP-24B2 |  | 15840 | Sand | 9.5 | BASE |  |  |  | 144 | 23.9 |  | 1019
24-OS-1990 | 24 | 07/20/1993 | Flexible | Aggregate | DCP-24B2 |  | 15840 | Sand | 9.5 | BASE |  |  |  | 144 | 23.9 |  | 1019
24-I-1990 | 24 | 07/20/1993 | Flexible | Aggregate | DCP-24B2 |  | 15840 | Sand | 9.5 | BASE |  |  |  | 148 | 24.3 |  | 1019
24-IS-1990 | 24 | 07/20/1993 | Flexible | Aggregate | DCP-24B2 |  | 15840 | Sand | 9.5 | BASE |  |  |  | 148 | 24.3 |  | 1019
24-O-1990 | 24 | 07/20/1993 | Flexible | Aggregate | DCP-24B2 |  | 15840 | Sand | 9.5 | BASE |  |  |  | 148 | 24.3 |  | 1019
24-OS-1990 | 24 | 07/20/1993 | Flexible | Aggregate | DCP-24B2 |  | 15840 | Sand | 9.5 | BASE |  |  |  | 148 | 24.3 |  | 1019
24-I-1990 | 24 | 07/20/1993 | Flexible | Aggregate | DCP-24B2 |  | 15840 | Sand | 9.5 | BASE |  |  |  | 152 | 24.8 |  | 1019
24-IS-1990 | 24 | 07/20/1993 | Flexible | Aggregate | DCP-24B2 |  | 15840 | Sand | 9.5 | BASE |  |  |  | 152 | 24.8 |  | 1019
24-O-1990 | 24 | 07/20/1993 | Flexible | Aggregate | DCP-24B2 |  | 15840 | Sand | 9.5 | BASE |  |  |  | 152 | 24.8 |  | 1019
24-OS-1990 | 24 | 07/20/1993 | Flexible | Aggregate | DCP-24B2 |  | 15840 | Sand | 9.5 | BASE |  |  |  | 152 | 24.8 |  | 1019
24-I-1990 | 24 | 07/20/1993 | Flexible | Aggregate | DCP-24B2 |  | 15840 | Sand | 9.5 | BASE |  |  |  | 156 | 25.3 |  | 1019
24-IS-1990 | 24 | 07/20/1993 | Flexible | Aggregate | DCP-24B2 |  | 15840 | Sand | 9.5 | BASE |  |  |  | 156 | 25.3 |  | 1019
24-O-1990 | 24 | 07/20/1993 | Flexible | Aggregate | DCP-24B2 |  | 15840 | Sand | 9.5 | BASE |  |  |  | 156 | 25.3 |  | 1019
24-OS-1990 | 24 | 07/20/1993 | Flexible | Aggregate | DCP-24B2 |  | 15840 | Sand | 9.5 | BASE |  |  |  | 156 | 25.3 |  | 1019
24-I-1990 | 24 | 07/20/1993 | Flexible | Aggregate | DCP-24B2 |  | 15840 | Sand | 9.5 | BASE |  |  |  | 160 | 25.7 |  | 1019
24-IS-1990 | 24 | 07/20/1993 | Flexible | Aggregate | DCP-24B2 |  | 15840 | Sand | 9.5 | BASE |  |  |  | 160 | 25.7 |  | 1019
24-O-1990 | 24 | 07/20/1993 | Flexible | Aggregate | DCP-24B2 |  | 15840 | Sand | 9.5 | BASE |  |  |  | 160 | 25.7 |  | 1019
24-OS-1990 | 24 | 07/20/1993 | Flexible | Aggregate | DCP-24B2 |  | 15840 | Sand | 9.5 | BASE |  |  |  | 160 | 25.7 |  | 1019
24-I-1990 | 24 | 07/20/1993 | Flexible | Aggregate | DCP-24B2 |  | 15840 | Sand | 9.5 | BASE |  |  |  | 164 | 26.2 |  | 1019
24-IS-1990 | 24 | 07/20/1993 | Flexible | Aggregate | DCP-24B2 |  | 15840 | Sand | 9.5 | BASE |  |  |  | 164 | 26.2 |  | 1019
24-O-1990 | 24 | 07/20/1993 | Flexible | Aggregate | DCP-24B2 |  | 15840 | Sand | 9.5 | BASE |  |  |  | 36 | 9.5 |  | 1019
24-OS-1990 | 24 | 07/20/1993 | Flexible | Aggregate | DCP-24B2 |  | 15840 | Sand | 9.5 | BASE |  |  |  | 36 | 9.5 |  | 1019
24-I-1990 | 24 | 07/20/1993 | Flexible | Aggregate | DCP-24B2 |  | 15840 | Sand | 9.5 | BASE |  |  |  | 40 | 10.1 |  | 1019
24-IS-1990 | 24 | 07/20/1993 | Flexible | Aggregate | DCP-24B2 |  | 15840 | Sand | 9.5 | BASE |  |  |  | 40 | 10.1 |  | 1019
24-O-1990 | 24 | 07/20/1993 | Flexible | Aggregate | DCP-24B2 |  | 15840 | Sand | 9.5 | BASE |  |  |  | 40 | 10.1 |  | 1019
24-OS-1990 | 24 | 07/20/1993 | Flexible | Aggregate | DCP-24B2 |  | 15840 | Sand | 9.5 | BASE |  |  |  | 40 | 10.1 |  | 1019
24-I-1990 | 24 | 07/20/1993 | Flexible | Aggregate | DCP-24B2 |  | 15840 | Sand | 9.5 | BASE |  |  |  | 44 | 10.6 |  | 1019
24-IS-1990 | 24 | 07/20/1993 | Flexible | Aggregate | DCP-24B2 |  | 15840 | Sand | 9.5 | BASE |  |  |  | 44 | 10.6 |  | 1019
24-O-1990 | 24 | 07/20/1993 | Flexible | Aggregate | DCP-24B2 |  | 15840 | Sand | 9.5 | BASE |  |  |  | 44 | 10.6 |  | 1019
24-OS-1990 | 24 | 07/20/1993 | Flexible | Aggregate | DCP-24B2 |  | 15840 | Sand | 9.5 | BASE |  |  |  | 44 | 10.6 |  | 1019
24-I-1990 | 24 | 07/20/1993 | Flexible | Aggregate | DCP-24B2 |  | 15840 | Sand | 9.5 | BASE |  |  |  | 48 | 11.2 |  | 1019
24-IS-1990 | 24 | 07/20/1993 | Flexible | Aggregate | DCP-24B2 |  | 15840 | Sand | 9.5 | BASE |  |  |  | 48 | 11.2 |  | 1019
24-O-1990 | 24 | 07/20/1993 | Flexible | Aggregate | DCP-24B2 |  | 15840 | Sand | 9.5 | BASE |  |  |  | 48 | 11.2 |  | 1019
24-OS-1990 | 24 | 07/20/1993 | Flexible | Aggregate | DCP-24B2 |  | 15840 | Sand | 9.5 | BASE |  |  |  | 48 | 11.2 |  | 1019
24-I-1990 | 24 | 07/20/1993 | Flexible | Aggregate | DCP-24B2 |  | 15840 | Sand | 9.5 | BASE |  |  |  | 52 | 11.8 |  | 1019
24-IS-1990 | 24 | 07/20/1993 | Flexible | Aggregate | DCP-24B2 |  | 15840 | Sand | 9.5 | BASE |  |  |  | 52 | 11.8 |  | 1019
24-O-1990 | 24 | 07/20/1993 | Flexible | Aggregate | DCP-24B2 |  | 15840 | Sand | 9.5 | BASE |  |  |  | 52 | 11.8 |  | 1019
24-OS-1990 | 24 | 07/20/1993 | Flexible | Aggregate | DCP-24B2 |  | 15840 | Sand | 9.5 | BASE |  |  |  | 180 | 28 |  | 1019
24-I-1990 | 24 | 07/20/1993 | Flexible | Aggregate | DCP-24B2 |  | 15840 | Sand | 9.5 | BASE |  |  |  | 184 | 28.4 |  | 1019
24-IS-1990 | 24 | 07/20/1993 | Flexible | Aggregate | DCP-24B2 |  | 15840 | Sand | 9.5 | BASE |  |  |  | 184 | 28.4 |  | 1019
24-O-1990 | 24 | 07/20/1993 | Flexible | Aggregate | DCP-24B2 |  | 15840 | Sand | 9.5 | BASE |  |  |  | 184 | 28.4 |  | 1019
24-OS-1990 | 24 | 07/20/1993 | Flexible | Aggregate | DCP-24B2 |  | 15840 | Sand | 9.5 | BASE |  |  |  | 184 | 28.4 |  | 1019
24-IS-1990 | 24 | 07/20/1993 | Flexible | Aggregate | DCP-24B2 |  | 15840 | Sand | 9.5 | BASE |  |  |  | 200 | 30.4 |  | 1019
24-O-1990 | 24 | 07/20/1993 | Flexible | Aggregate | DCP-24B2 |  | 15840 | Sand | 9.5 | BASE |  |  |  | 200 | 30.4 |  | 1019
24-OS-1990 | 24 | 07/20/1993 | Flexible | Aggregate | DCP-24B2 |  | 15840 | Sand | 9.5 | BASE |  |  |  | 200 | 30.4 |  | 1019
24-I-1990 | 24 | 07/20/1993 | Flexible | Aggregate | DCP-24B2 |  | 15840 | Sand | 9.5 | BASE |  |  |  | 204 | 31 |  | 1019
24-IS-1990 | 24 | 07/20/1993 | Flexible | Aggregate | DCP-24B2 |  | 15840 | Sand | 9.5 | BASE |  |  |  | 204 | 31 |  | 1019
24-O-1990 | 24 | 07/20/1993 | Flexible | Aggregate | DCP-24B2 |  | 15840 | Sand | 9.5 | BASE |  |  |  | 204 | 31 |  | 1019
24-OS-1990 | 24 | 07/20/1993 | Flexible | Aggregate | DCP-24B2 |  | 15840 | Sand | 9.5 | BASE |  |  |  | 204 | 31 |  | 1019
24-I-1990 | 24 | 07/20/1993 | Flexible | Aggregate | DCP-24B2 |  | 15840 | Sand | 9.5 | BASE |  |  |  | 208 | 31.5 |  | 1019
24-IS-1990 | 24 | 07/20/1993 | Flexible | Aggregate | DCP-24B2 |  | 15840 | Sand | 9.5 | BASE |  |  |  | 208 | 31.5 |  | 1019
24-O-1990 | 24 | 07/20/1993 | Flexible | Aggregate | DCP-24B2 |  | 15840 | Sand | 9.5 | BASE |  |  |  | 208 | 31.5 |  | 1019
24-OS-1990 | 24 | 07/20/1993 | Flexible | Aggregate | DCP-24B2 |  | 15840 | Sand | 9.5 | BASE |  |  |  | 208 | 31.5 |  | 1019
24-I-1990 | 24 | 07/20/1993 | Flexible | Aggregate | DCP-24B2 |  | 15840 | Sand | 9.5 | BASE |  |  |  | 212 | 32.1 |  | 1019
24-IS-1990 | 24 | 07/20/1993 | Flexible | Aggregate | DCP-24B2 |  | 15840 | Sand | 9.5 | BASE |  |  |  | 212 | 32.1 |  | 1019
24-O-1990 | 24 | 07/20/1993 | Flexible | Aggregate | DCP-24B2 |  | 15840 | Sand | 9.5 | BASE |  |  |  | 212 | 32.1 |  | 1019
24-OS-1990 | 24 | 07/20/1993 | Flexible | Aggregate | DCP-24B2 |  | 15840 | Sand | 9.5 | BASE |  |  |  | 212 | 32.1 |  | 1019
24-I-1990 | 24 | 07/20/1993 | Flexible | Aggregate | DCP-24B2 |  | 15840 | Sand | 9.5 | BASE |  |  |  | 216 | 32.6 |  | 1019
24-IS-1990 | 24 | 07/20/1993 | Flexible | Aggregate | DCP-24B2 |  | 15840 | Sand | 9.5 | BASE |  |  |  | 216 | 32.6 |  | 1019
24-O-1990 | 24 | 07/20/1993 | Flexible | Aggregate | DCP-24B2 |  | 15840 | Sand | 9.5 | BASE |  |  |  | 216 | 32.6 |  | 1019
24-OS-1990 | 24 | 07/20/1993 | Flexible | Aggregate | DCP-24B2 |  | 15840 | Sand | 9.5 | BASE |  |  |  | 216 | 32.6 |  | 1019
24-I-1990 | 24 | 07/20/1993 | Flexible | Aggregate | DCP-24B2 |  | 15840 | Sand | 9.5 | BASE |  |  |  | 220 | 33.2 |  | 1019
24-IS-1990 | 24 | 07/20/1993 | Flexible | Aggregate | DCP-24B2 |  | 15840 | Sand | 9.5 | BASE |  |  |  | 220 | 33.2 |  | 1019
24-O-1990 | 24 | 07/20/1993 | Flexible | Aggregate | DCP-24B2 |  | 15840 | Sand | 9.5 | BASE |  |  |  | 220 | 33.2 |  | 1019
24-OS-1990 | 24 | 07/20/1993 | Flexible | Aggregate | DCP-24B2 |  | 15840 | Sand | 9.5 | BASE |  |  |  | 220 | 33.2 |  | 1019
24-I-1990 | 24 | 07/20/1993 | Flexible | Aggregate | DCP-24B2 |  | 15840 | Sand | 9.5 | BASE |  |  |  | 224 | 33.8 |  | 1019
24-IS-1990 | 24 | 07/20/1993 | Flexible | Aggregate | DCP-24B2 |  | 15840 | Sand | 9.5 | BASE |  |  |  | 224 | 33.8 |  | 1019
24-O-1990 | 24 | 07/20/1993 | Flexible | Aggregate | DCP-24B2 |  | 15840 | Sand | 9.5 | BASE |  |  |  | 224 | 33.8 |  | 1019
24-OS-1990 | 24 | 07/20/1993 | Flexible | Aggregate | DCP-24B2 |  | 15840 | Sand | 9.5 | BASE |  |  |  | 224 | 33.8 |  | 1019
24-I-1990 | 24 | 07/20/1993 | Flexible | Aggregate | DCP-24B2 |  | 15840 | Sand | 9.5 | BASE |  |  |  | 228 | 34.3 |  | 1019
24-IS-1990 | 24 | 07/20/1993 | Flexible | Aggregate | DCP-24B2 |  | 15840 | Sand | 9.5 | BASE |  |  |  | 228 | 34.3 |  | 1019
24-O-1990 | 24 | 07/20/1993 | Flexible | Aggregate | DCP-24B2 |  | 15840 | Sand | 9.5 | BASE |  |  |  | 228 | 34.3 |  | 1019
24-OS-1990 | 24 | 07/20/1993 | Flexible | Aggregate | DCP-24B2 |  | 15840 | Sand | 9.5 | BASE |  |  |  | 228 | 34.3 |  | 1019
24-I-1990 | 24 | 07/20/1993 | Flexible | Aggregate | DCP-24B2 |  | 15840 | Sand | 9.5 | BASE |  |  |  | 232 | 34.9 |  | 1019
24-IS-1990 | 24 | 07/20/1993 | Flexible | Aggregate | DCP-24B2 |  | 15840 | Sand | 9.5 | BASE |  |  |  | 232 | 34.9 |  | 1019
24-O-1990 | 24 | 07/20/1993 | Flexible | Aggregate | DCP-24B2 |  | 15840 | Sand | 9.5 | BASE |  |  |  | 232 | 34.9 |  | 1019
24-OS-1990 | 24 | 07/20/1993 | Flexible | Aggregate | DCP-24B2 |  | 15840 | Sand | 9.5 | BASE |  |  |  | 232 | 34.9 |  | 1019
24-I-1990 | 24 | 07/20/1993 | Flexible | Aggregate | DCP-24B2 |  | 15840 | Sand | 9.5 | BASE |  |  |  | 236 | 35.5 |  | 1019
24-IS-1990 | 24 | 07/20/1993 | Flexible | Aggregate | DCP-24B2 |  | 15840 | Sand | 9.5 | BASE |  |  |  | 236 | 35.5 |  | 1019
24-O-1990 | 24 | 07/20/1993 | Flexible | Aggregate | DCP-24B2 |  | 15840 | Sand | 9.5 | BASE |  |  |  | 236 | 35.5 |  | 1019
24-OS-1990 | 24 | 07/20/1993 | Flexible | Aggregate | DCP-24B2 |  | 15840 | Sand | 9.5 | BASE |  |  |  | 236 | 35.5 |  | 1019
24-I-1990 | 24 | 07/20/1993 | Flexible | Aggregate | DCP-24B2 |  | 15840 | Sand | 9.5 | BASE |  |  |  | 240 | 36.1 |  | 1019
24-IS-1990 | 24 | 07/20/1993 | Flexible | Aggregate | DCP-24B2 |  | 15840 | Sand | 9.5 | BASE |  |  |  | 240 | 36.1 |  | 1019
24-O-1990 | 24 | 07/20/1993 | Flexible | Aggregate | DCP-24B2 |  | 15840 | Sand | 9.5 | BASE |  |  |  | 240 | 36.1 |  | 1019
24-O-1990 | 24 | 07/20/1993 | Flexible | Aggregate | DCP-24B2 |  | 15840 | Sand | 9.5 | BASE |  |  |  | 100 | 18.5 |  | 1019
24-OS-1990 | 24 | 07/20/1993 | Flexible | Aggregate | DCP-24B2 |  | 15840 | Sand | 9.5 | BASE |  |  |  | 100 | 18.5 |  | 1019
24-I-1990 | 24 | 07/20/1993 | Flexible | Aggregate | DCP-24B2 |  | 15840 | Sand | 9.5 | BASE |  |  |  | 104 | 19 |  | 1019
24-IS-1990 | 24 | 07/20/1993 | Flexible | Aggregate | DCP-24B2 |  | 15840 | Sand | 9.5 | BASE |  |  |  | 104 | 19 |  | 1019
24-O-1990 | 24 | 07/20/1993 | Flexible | Aggregate | DCP-24B2 |  | 15840 | Sand | 9.5 | BASE |  |  |  | 104 | 19 |  | 1019
24-OS-1990 | 24 | 07/20/1993 | Flexible | Aggregate | DCP-24B2 |  | 15840 | Sand | 9.5 | BASE |  |  |  | 104 | 19 |  | 1019
24-I-1990 | 24 | 07/20/1993 | Flexible | Aggregate | DCP-24B2 |  | 15840 | Sand | 9.5 | BASE |  |  |  | 108 | 19.5 |  | 1019
24-IS-1990 | 24 | 07/20/1993 | Flexible | Aggregate | DCP-24B2 |  | 15840 | Sand | 9.5 | BASE |  |  |  | 108 | 19.5 |  | 1019
24-O-1990 | 24 | 07/20/1993 | Flexible | Aggregate | DCP-24B2 |  | 15840 | Sand | 9.5 | BASE |  |  |  | 108 | 19.5 |  | 1019
24-OS-1990 | 24 | 07/20/1993 | Flexible | Aggregate | DCP-24B2 |  | 15840 | Sand | 9.5 | BASE |  |  |  | 108 | 19.5 |  | 1019
24-I-1990 | 24 | 07/20/1993 | Flexible | Aggregate | DCP-24B2 |  | 15840 | Sand | 9.5 | BASE |  |  |  | 112 | 20 |  | 1019
24-IS-1990 | 24 | 07/20/1993 | Flexible | Aggregate | DCP-24B2 |  | 15840 | Sand | 9.5 | BASE |  |  |  | 112 | 20 |  | 1019
24-O-1990 | 24 | 07/20/1993 | Flexible | Aggregate | DCP-24B2 |  | 15840 | Sand | 9.5 | BASE |  |  |  | 112 | 20 |  | 1019
24-OS-1990 | 24 | 07/20/1993 | Flexible | Aggregate | DCP-24B2 |  | 15840 | Sand | 9.5 | BASE |  |  |  | 112 | 20 |  | 1019
24-I-1990 | 24 | 07/20/1993 | Flexible | Aggregate | DCP-24B2 |  | 15840 | Sand | 9.5 | BASE |  |  |  | 116 | 20.5 |  | 1019
24-IS-1990 | 24 | 07/20/1993 | Flexible | Aggregate | DCP-24B2 |  | 15840 | Sand | 9.5 | BASE |  |  |  | 116 | 20.5 |  | 1019
24-O-1990 | 24 | 07/20/1993 | Flexible | Aggregate | DCP-24B2 |  | 15840 | Sand | 9.5 | BASE |  |  |  | 116 | 20.5 |  | 1019
24-O-1990 | 24 | 07/06/1992 | Flexible | Aggregate | DCP-24EE |  | 16235 | Sand | 9.5 | SUBGRADE |  |  |  | 146 | 41.1 |  | 640
24-OS-1990 | 24 | 07/06/1992 | Flexible | Aggregate | DCP-24EE |  | 16235 | Sand | 9.5 | SUBGRADE |  |  |  | 146 | 41.1 |  | 640
24-I-1990 | 24 | 07/06/1992 | Flexible | Aggregate | DCP-24EE |  | 16235 | Sand | 9.5 | SUBGRADE |  |  |  | 150 | 42 |  | 640
24-IS-1990 | 24 | 07/06/1992 | Flexible | Aggregate | DCP-24EE |  | 16235 | Sand | 9.5 | SUBGRADE |  |  |  | 150 | 42 |  | 640
24-O-1990 | 24 | 07/06/1992 | Flexible | Aggregate | DCP-24EE |  | 16235 | Sand | 9.5 | SUBGRADE |  |  |  | 150 | 42 |  | 640
24-OS-1990 | 24 | 07/06/1992 | Flexible | Aggregate | DCP-24EE |  | 16235 | Sand | 9.5 | SUBGRADE |  |  |  | 150 | 42 |  | 640
24-I-1990 | 24 | 07/06/1992 | Flexible | Aggregate | DCP-24EE |  | 16235 | Sand | 9.5 | SUBGRADE |  |  |  | 154 | 42.9 |  | 640
24-IS-1990 | 24 | 07/06/1992 | Flexible | Aggregate | DCP-24EE |  | 16235 | Sand | 9.5 | SUBGRADE |  |  |  | 154 | 42.9 |  | 640
24-O-1990 | 24 | 07/06/1992 | Flexible | Aggregate | DCP-24EE |  | 16235 | Sand | 9.5 | SUBGRADE |  |  |  | 154 | 42.9 |  | 640
24-OS-1990 | 24 | 07/06/1992 | Flexible | Aggregate | DCP-24EE |  | 16235 | Sand | 9.5 | SUBGRADE |  |  |  | 154 | 42.9 |  | 640
24-IS-1990 | 24 | 07/06/1992 | Flexible | Aggregate | DCP-24EE |  | 16235 | Sand | 9.5 | SUBGRADE |  |  |  | 54 | 20.6 |  | 640
24-O-1990 | 24 | 07/06/1992 | Flexible | Aggregate | DCP-24EE |  | 16235 | Sand | 9.5 | SUBGRADE |  |  |  | 54 | 20.6 |  | 640
24-OS-1990 | 24 | 07/06/1992 | Flexible | Aggregate | DCP-24EE |  | 16235 | Sand | 9.5 | SUBGRADE |  |  |  | 54 | 20.6 |  | 640
24-I-1990 | 24 | 07/06/1992 | Flexible | Aggregate | DCP-24EE |  | 16235 | Sand | 9.5 | SUBGRADE |  |  |  | 56 | 21.2 |  | 640
24-IS-1990 | 24 | 07/06/1992 | Flexible | Aggregate | DCP-24EE |  | 16235 | Sand | 9.5 | SUBGRADE |  |  |  | 56 | 21.2 |  | 640
24-O-1990 | 24 | 07/06/1992 | Flexible | Aggregate | DCP-24EE |  | 16235 | Sand | 9.5 | SUBGRADE |  |  |  | 56 | 21.2 |  | 640
24-OS-1990 | 24 | 07/06/1992 | Flexible | Aggregate | DCP-24EE |  | 16235 | Sand | 9.5 | SUBGRADE |  |  |  | 56 | 21.2 |  | 640
24-I-1990 | 24 | 07/06/1992 | Flexible | Aggregate | DCP-24EE |  | 16235 | Sand | 9.5 | SUBGRADE |  |  |  | 58 | 21.8 |  | 640
24-IS-1990 | 24 | 07/06/1992 | Flexible | Aggregate | DCP-24EE |  | 16235 | Sand | 9.5 | SUBGRADE |  |  |  | 58 | 21.8 |  | 640
24-O-1990 | 24 | 07/06/1992 | Flexible | Aggregate | DCP-24EE |  | 16235 | Sand | 9.5 | SUBGRADE |  |  |  | 58 | 21.8 |  | 640
24-OS-1990 | 24 | 07/06/1992 | Flexible | Aggregate | DCP-24EE |  | 16235 | Sand | 9.5 | SUBGRADE |  |  |  | 58 | 21.8 |  | 640
24-I-1990 | 24 | 07/06/1992 | Flexible | Aggregate | DCP-24EE |  | 16235 | Sand | 9.5 | SUBGRADE |  |  |  | 62 | 22.9 |  | 640
24-IS-1990 | 24 | 07/06/1992 | Flexible | Aggregate | DCP-24EE |  | 16235 | Sand | 9.5 | SUBGRADE |  |  |  | 62 | 22.9 |  | 640
24-O-1990 | 24 | 07/06/1992 | Flexible | Aggregate | DCP-24EE |  | 16235 | Sand | 9.5 | SUBGRADE |  |  |  | 62 | 22.9 |  | 640
24-OS-1990 | 24 | 07/06/1992 | Flexible | Aggregate | DCP-24EE |  | 16235 | Sand | 9.5 | SUBGRADE |  |  |  | 62 | 22.9 |  | 640
24-I-1990 | 24 | 07/06/1992 | Flexible | Aggregate | DCP-24EE |  | 16235 | Sand | 9.5 | SUBGRADE |  |  |  | 66 | 24 |  | 640
24-IS-1990 | 24 | 07/06/1992 | Flexible | Aggregate | DCP-24EE |  | 16235 | Sand | 9.5 | SUBGRADE |  |  |  | 66 | 24 |  | 640
24-O-1990 | 24 | 07/06/1992 | Flexible | Aggregate | DCP-24EE |  | 16235 | Sand | 9.5 | SUBGRADE |  |  |  | 66 | 24 |  | 640
24-OS-1990 | 24 | 07/06/1992 | Flexible | Aggregate | DCP-24EE |  | 16235 | Sand | 9.5 | SUBGRADE |  |  |  | 66 | 24 |  | 640
24-I-1990 | 24 | 07/06/1992 | Flexible | Aggregate | DCP-24EE |  | 16235 | Sand | 9.5 | SUBGRADE |  |  |  | 70 | 25 |  | 640
24-IS-1990 | 24 | 07/06/1992 | Flexible | Aggregate | DCP-24EE |  | 16235 | Sand | 9.5 | SUBGRADE |  |  |  | 70 | 25 |  | 640
24-OS-1990 | 24 | 07/20/1993 | Flexible | Aggregate | DCP-24B2 |  | 15840 | Sand | 9.5 | BASE |  |  |  | 240 | 36.1 |  | 1019
24-I-1990 | 24 | 07/20/1993 | Flexible | Aggregate | DCP-24B2 |  | 15840 | Sand | 9.5 | BASE |  |  |  | 244 | 36.6 |  | 1019
24-IS-1990 | 24 | 07/20/1993 | Flexible | Aggregate | DCP-24B2 |  | 15840 | Sand | 9.5 | BASE |  |  |  | 244 | 36.6 |  | 1019
24-O-1990 | 24 | 07/20/1993 | Flexible | Aggregate | DCP-24B2 |  | 15840 | Sand | 9.5 | BASE |  |  |  | 244 | 36.6 |  | 1019
24-OS-1990 | 24 | 07/20/1993 | Flexible | Aggregate | DCP-24B2 |  | 15840 | Sand | 9.5 | BASE |  |  |  | 244 | 36.6 |  | 1019
24-I-1990 | 24 | 07/20/1993 | Flexible | Aggregate | DCP-24B2 |  | 15840 | Sand | 9.5 | BASE |  |  |  | 248 | 37.2 |  | 1019
24-IS-1990 | 24 | 07/20/1993 | Flexible | Aggregate | DCP-24B2 |  | 15840 | Sand | 9.5 | BASE |  |  |  | 248 | 37.2 |  | 1019
24-O-1990 | 24 | 07/20/1993 | Flexible | Aggregate | DCP-24B2 |  | 15840 | Sand | 9.5 | BASE |  |  |  | 248 | 37.2 |  | 1019
24-OS-1990 | 24 | 07/20/1993 | Flexible | Aggregate | DCP-24B2 |  | 15840 | Sand | 9.5 | BASE |  |  |  | 248 | 37.2 |  | 1019
24-IS-1990 | 24 | 07/20/1993 | Flexible | Aggregate | DCP-24B2 |  | 15840 | Sand | 9.5 | BASE |  |  |  | 264 | 39.6 |  | 1019
24-O-1990 | 24 | 07/20/1993 | Flexible | Aggregate | DCP-24B2 |  | 15840 | Sand | 9.5 | BASE |  |  |  | 264 | 39.6 |  | 1019
24-OS-1990 | 24 | 07/20/1993 | Flexible | Aggregate | DCP-24B2 |  | 15840 | Sand | 9.5 | BASE |  |  |  | 264 | 39.6 |  | 1019
24-I-1990 | 24 | 07/20/1993 | Flexible | Aggregate | DCP-24B2 |  | 15840 | Sand | 9.5 | BASE |  |  |  | 268 | 40.3 |  | 1019
24-IS-1990 | 24 | 07/20/1993 | Flexible | Aggregate | DCP-24B2 |  | 15840 | Sand | 9.5 | BASE |  |  |  | 268 | 40.3 |  | 1019
24-O-1990 | 24 | 07/20/1993 | Flexible | Aggregate | DCP-24B2 |  | 15840 | Sand | 9.5 | BASE |  |  |  | 268 | 40.3 |  | 1019
24-OS-1990 | 24 | 07/20/1993 | Flexible | Aggregate | DCP-24B2 |  | 15840 | Sand | 9.5 | BASE |  |  |  | 268 | 40.3 |  | 1019
24-O-1990 | 24 | 07/20/1993 | Flexible | Aggregate | DCP-24B2 |  | 15840 | Sand | 9.5 | BASE |  |  |  | 164 | 26.2 |  | 1019
24-OS-1990 | 24 | 07/20/1993 | Flexible | Aggregate | DCP-24B2 |  | 15840 | Sand | 9.5 | BASE |  |  |  | 164 | 26.2 |  | 1019
24-I-1990 | 24 | 07/20/1993 | Flexible | Aggregate | DCP-24B2 |  | 15840 | Sand | 9.5 | BASE |  |  |  | 168 | 26.6 |  | 1019
24-IS-1990 | 24 | 07/20/1993 | Flexible | Aggregate | DCP-24B2 |  | 15840 | Sand | 9.5 | BASE |  |  |  | 168 | 26.6 |  | 1019
24-O-1990 | 24 | 07/20/1993 | Flexible | Aggregate | DCP-24B2 |  | 15840 | Sand | 9.5 | BASE |  |  |  | 168 | 26.6 |  | 1019
24-OS-1990 | 24 | 07/20/1993 | Flexible | Aggregate | DCP-24B2 |  | 15840 | Sand | 9.5 | BASE |  |  |  | 168 | 26.6 |  | 1019
24-I-1990 | 24 | 07/20/1993 | Flexible | Aggregate | DCP-24B2 |  | 15840 | Sand | 9.5 | BASE |  |  |  | 172 | 27.1 |  | 1019
24-IS-1990 | 24 | 07/20/1993 | Flexible | Aggregate | DCP-24B2 |  | 15840 | Sand | 9.5 | BASE |  |  |  | 172 | 27.1 |  | 1019
24-O-1990 | 24 | 07/20/1993 | Flexible | Aggregate | DCP-24B2 |  | 15840 | Sand | 9.5 | BASE |  |  |  | 172 | 27.1 |  | 1019
24-OS-1990 | 24 | 07/20/1993 | Flexible | Aggregate | DCP-24B2 |  | 15840 | Sand | 9.5 | BASE |  |  |  | 172 | 27.1 |  | 1019
24-I-1990 | 24 | 07/20/1993 | Flexible | Aggregate | DCP-24B2 |  | 15840 | Sand | 9.5 | BASE |  |  |  | 176 | 27.5 |  | 1019
24-IS-1990 | 24 | 07/20/1993 | Flexible | Aggregate | DCP-24B2 |  | 15840 | Sand | 9.5 | BASE |  |  |  | 176 | 27.5 |  | 1019
24-O-1990 | 24 | 07/20/1993 | Flexible | Aggregate | DCP-24B2 |  | 15840 | Sand | 9.5 | BASE |  |  |  | 176 | 27.5 |  | 1019
24-OS-1990 | 24 | 07/20/1993 | Flexible | Aggregate | DCP-24B2 |  | 15840 | Sand | 9.5 | BASE |  |  |  | 176 | 27.5 |  | 1019
24-I-1990 | 24 | 07/20/1993 | Flexible | Aggregate | DCP-24B2 |  | 15840 | Sand | 9.5 | BASE |  |  |  | 180 | 28 |  | 1019
24-IS-1990 | 24 | 07/20/1993 | Flexible | Aggregate | DCP-24B2 |  | 15840 | Sand | 9.5 | BASE |  |  |  | 180 | 28 |  | 1019
24-O-1990 | 24 | 07/20/1993 | Flexible | Aggregate | DCP-24B2 |  | 15840 | Sand | 9.5 | BASE |  |  |  | 180 | 28 |  | 1019
24-OS-1990 | 24 | 07/06/1992 | Flexible | Aggregate | DCP-24EE |  | 16235 | Sand | 9.5 | SUBGRADE |  |  |  | 102 | 33 |  | 640
24-I-1990 | 24 | 07/06/1992 | Flexible | Aggregate | DCP-24EE |  | 16235 | Sand | 9.5 | SUBGRADE |  |  |  | 106 | 33.6 |  | 640
24-IS-1990 | 24 | 07/06/1992 | Flexible | Aggregate | DCP-24EE |  | 16235 | Sand | 9.5 | SUBGRADE |  |  |  | 106 | 33.6 |  | 640
24-O-1990 | 24 | 07/06/1992 | Flexible | Aggregate | DCP-24EE |  | 16235 | Sand | 9.5 | SUBGRADE |  |  |  | 106 | 33.6 |  | 640
24-OS-1990 | 24 | 07/06/1992 | Flexible | Aggregate | DCP-24EE |  | 16235 | Sand | 9.5 | SUBGRADE |  |  |  | 106 | 33.6 |  | 640
24-I-1990 | 24 | 07/06/1992 | Flexible | Aggregate | DCP-24EE |  | 16235 | Sand | 9.5 | SUBGRADE |  |  |  | 110 | 34.6 |  | 640
24-IS-1990 | 24 | 07/06/1992 | Flexible | Aggregate | DCP-24EE |  | 16235 | Sand | 9.5 | SUBGRADE |  |  |  | 110 | 34.6 |  | 640
24-O-1990 | 24 | 07/06/1992 | Flexible | Aggregate | DCP-24EE |  | 16235 | Sand | 9.5 | SUBGRADE |  |  |  | 110 | 34.6 |  | 640
24-OS-1990 | 24 | 07/06/1992 | Flexible | Aggregate | DCP-24EE |  | 16235 | Sand | 9.5 | SUBGRADE |  |  |  | 110 | 34.6 |  | 640
24-I-1990 | 24 | 07/06/1992 | Flexible | Aggregate | DCP-24EE |  | 16235 | Sand | 9.5 | SUBGRADE |  |  |  | 114 | 35.4 |  | 640
24-IS-1990 | 24 | 07/06/1992 | Flexible | Aggregate | DCP-24EE |  | 16235 | Sand | 9.5 | SUBGRADE |  |  |  | 22 | 11.4 |  | 640
24-O-1990 | 24 | 07/06/1992 | Flexible | Aggregate | DCP-24EE |  | 16235 | Sand | 9.5 | SUBGRADE |  |  |  | 22 | 11.4 |  | 640
24-OS-1990 | 24 | 07/06/1992 | Flexible | Aggregate | DCP-24EE |  | 16235 | Sand | 9.5 | SUBGRADE |  |  |  | 22 | 11.4 |  | 640
24-I-1990 | 24 | 07/06/1992 | Flexible | Aggregate | DCP-24EE |  | 16235 | Sand | 9.5 | SUBGRADE |  |  |  | 24 | 12 |  | 640
24-IS-1990 | 24 | 07/06/1992 | Flexible | Aggregate | DCP-24EE |  | 16235 | Sand | 9.5 | SUBGRADE |  |  |  | 24 | 12 |  | 640
24-O-1990 | 24 | 07/06/1992 | Flexible | Aggregate | DCP-24EE |  | 16235 | Sand | 9.5 | SUBGRADE |  |  |  | 24 | 12 |  | 640
24-OS-1990 | 24 | 07/06/1992 | Flexible | Aggregate | DCP-24EE |  | 16235 | Sand | 9.5 | SUBGRADE |  |  |  | 24 | 12 |  | 640
24-I-1990 | 24 | 07/06/1992 | Flexible | Aggregate | DCP-24EE |  | 16235 | Sand | 9.5 | SUBGRADE |  |  |  | 26 | 12.6 |  | 640
24-IS-1990 | 24 | 07/06/1992 | Flexible | Aggregate | DCP-24EE |  | 16235 | Sand | 9.5 | SUBGRADE |  |  |  | 26 | 12.6 |  | 640
24-O-1990 | 24 | 07/06/1992 | Flexible | Aggregate | DCP-24EE |  | 16235 | Sand | 9.5 | SUBGRADE |  |  |  | 26 | 12.6 |  | 640
24-OS-1990 | 24 | 07/06/1992 | Flexible | Aggregate | DCP-24EE |  | 16235 | Sand | 9.5 | SUBGRADE |  |  |  | 26 | 12.6 |  | 640
24-I-1990 | 24 | 07/06/1992 | Flexible | Aggregate | DCP-24EE |  | 16235 | Sand | 9.5 | SUBGRADE |  |  |  | 28 | 13.2 |  | 640
24-IS-1990 | 24 | 07/06/1992 | Flexible | Aggregate | DCP-24EE |  | 16235 | Sand | 9.5 | SUBGRADE |  |  |  | 28 | 13.2 |  | 640
24-O-1990 | 24 | 07/06/1992 | Flexible | Aggregate | DCP-24EE |  | 16235 | Sand | 9.5 | SUBGRADE |  |  |  | 28 | 13.2 |  | 640
24-OS-1990 | 24 | 07/06/1992 | Flexible | Aggregate | DCP-24EE |  | 16235 | Sand | 9.5 | SUBGRADE |  |  |  | 28 | 13.2 |  | 640
24-I-1990 | 24 | 07/06/1992 | Flexible | Aggregate | DCP-24EE |  | 16235 | Sand | 9.5 | SUBGRADE |  |  |  | 30 | 13.8 |  | 640
24-IS-1990 | 24 | 07/06/1992 | Flexible | Aggregate | DCP-24EE |  | 16235 | Sand | 9.5 | SUBGRADE |  |  |  | 30 | 13.8 |  | 640
24-O-1990 | 24 | 07/06/1992 | Flexible | Aggregate | DCP-24EE |  | 16235 | Sand | 9.5 | SUBGRADE |  |  |  | 30 | 13.8 |  | 640
24-OS-1990 | 24 | 07/06/1992 | Flexible | Aggregate | DCP-24EE |  | 16235 | Sand | 9.5 | SUBGRADE |  |  |  | 30 | 13.8 |  | 640
24-I-1990 | 24 | 07/06/1992 | Flexible | Aggregate | DCP-24EE |  | 16235 | Sand | 9.5 | SUBGRADE |  |  |  | 32 | 14.4 |  | 640
24-IS-1990 | 24 | 07/06/1992 | Flexible | Aggregate | DCP-24EE |  | 16235 | Sand | 9.5 | SUBGRADE |  |  |  | 32 | 14.4 |  | 640
24-IS-1990 | 24 | 07/06/1992 | Flexible | Aggregate | DCP-24EE |  | 16235 | Sand | 9.5 | SUBGRADE |  |  |  | 114 | 35.4 |  | 640
24-O-1990 | 24 | 07/06/1992 | Flexible | Aggregate | DCP-24EE |  | 16235 | Sand | 9.5 | SUBGRADE |  |  |  | 114 | 35.4 |  | 640
24-OS-1990 | 24 | 07/06/1992 | Flexible | Aggregate | DCP-24EE |  | 16235 | Sand | 9.5 | SUBGRADE |  |  |  | 114 | 35.4 |  | 640
24-I-1990 | 24 | 07/06/1992 | Flexible | Aggregate | DCP-24EE |  | 16235 | Sand | 9.5 | SUBGRADE |  |  |  | 118 | 36 |  | 640
24-IS-1990 | 24 | 07/06/1992 | Flexible | Aggregate | DCP-24EE |  | 16235 | Sand | 9.5 | SUBGRADE |  |  |  | 118 | 36 |  | 640
24-O-1990 | 24 | 07/06/1992 | Flexible | Aggregate | DCP-24EE |  | 16235 | Sand | 9.5 | SUBGRADE |  |  |  | 118 | 36 |  | 640
24-OS-1990 | 24 | 07/06/1992 | Flexible | Aggregate | DCP-24EE |  | 16235 | Sand | 9.5 | SUBGRADE |  |  |  | 118 | 36 |  | 640
24-I-1990 | 24 | 07/06/1992 | Flexible | Aggregate | DCP-24EE |  | 16235 | Sand | 9.5 | SUBGRADE |  |  |  | 122 | 36.7 |  | 640
24-IS-1990 | 24 | 07/06/1992 | Flexible | Aggregate | DCP-24EE |  | 16235 | Sand | 9.5 | SUBGRADE |  |  |  | 122 | 36.7 |  | 640
24-O-1990 | 24 | 07/06/1992 | Flexible | Aggregate | DCP-24EE |  | 16235 | Sand | 9.5 | SUBGRADE |  |  |  | 122 | 36.7 |  | 640
24-OS-1990 | 24 | 07/06/1992 | Flexible | Aggregate | DCP-24EE |  | 16235 | Sand | 9.5 | SUBGRADE |  |  |  | 122 | 36.7 |  | 640
24-I-1990 | 24 | 07/06/1992 | Flexible | Aggregate | DCP-24EE |  | 16235 | Sand | 9.5 | SUBGRADE |  |  |  | 126 | 37.4 |  | 640
24-IS-1990 | 24 | 07/06/1992 | Flexible | Aggregate | DCP-24EE |  | 16235 | Sand | 9.5 | SUBGRADE |  |  |  | 126 | 37.4 |  | 640
24-O-1990 | 24 | 07/06/1992 | Flexible | Aggregate | DCP-24EE |  | 16235 | Sand | 9.5 | SUBGRADE |  |  |  | 126 | 37.4 |  | 640
24-OS-1990 | 24 | 07/06/1992 | Flexible | Aggregate | DCP-24EE |  | 16235 | Sand | 9.5 | SUBGRADE |  |  |  | 126 | 37.4 |  | 640
24-I-1990 | 24 | 07/06/1992 | Flexible | Aggregate | DCP-24EE |  | 16235 | Sand | 9.5 | SUBGRADE |  |  |  | 130 | 38.1 |  | 640
24-IS-1990 | 24 | 07/06/1992 | Flexible | Aggregate | DCP-24EE |  | 16235 | Sand | 9.5 | SUBGRADE |  |  |  | 130 | 38.1 |  | 640
24-O-1990 | 24 | 07/06/1992 | Flexible | Aggregate | DCP-24EE |  | 16235 | Sand | 9.5 | SUBGRADE |  |  |  | 130 | 38.1 |  | 640
24-OS-1990 | 24 | 07/06/1992 | Flexible | Aggregate | DCP-24EE |  | 16235 | Sand | 9.5 | SUBGRADE |  |  |  | 130 | 38.1 |  | 640
24-I-1990 | 24 | 07/06/1992 | Flexible | Aggregate | DCP-24EE |  | 16235 | Sand | 9.5 | SUBGRADE |  |  |  | 134 | 38.8 |  | 640
24-IS-1990 | 24 | 07/06/1992 | Flexible | Aggregate | DCP-24EE |  | 16235 | Sand | 9.5 | SUBGRADE |  |  |  | 134 | 38.8 |  | 640
24-O-1990 | 24 | 07/06/1992 | Flexible | Aggregate | DCP-24EE |  | 16235 | Sand | 9.5 | SUBGRADE |  |  |  | 134 | 38.8 |  | 640
24-OS-1990 | 24 | 07/06/1992 | Flexible | Aggregate | DCP-24EE |  | 16235 | Sand | 9.5 | SUBGRADE |  |  |  | 134 | 38.8 |  | 640
24-I-1990 | 24 | 07/06/1992 | Flexible | Aggregate | DCP-24EE |  | 16235 | Sand | 9.5 | SUBGRADE |  |  |  | 138 | 39.5 |  | 640
24-IS-1990 | 24 | 07/06/1992 | Flexible | Aggregate | DCP-24EE |  | 16235 | Sand | 9.5 | SUBGRADE |  |  |  | 138 | 39.5 |  | 640
24-O-1990 | 24 | 07/06/1992 | Flexible | Aggregate | DCP-24EE |  | 16235 | Sand | 9.5 | SUBGRADE |  |  |  | 138 | 39.5 |  | 640
24-OS-1990 | 24 | 07/06/1992 | Flexible | Aggregate | DCP-24EE |  | 16235 | Sand | 9.5 | SUBGRADE |  |  |  | 138 | 39.5 |  | 640
24-I-1990 | 24 | 07/06/1992 | Flexible | Aggregate | DCP-24EE |  | 16235 | Sand | 9.5 | SUBGRADE |  |  |  | 142 | 40.3 |  | 640
24-IS-1990 | 24 | 07/06/1992 | Flexible | Aggregate | DCP-24EE |  | 16235 | Sand | 9.5 | SUBGRADE |  |  |  | 142 | 40.3 |  | 640
24-O-1990 | 24 | 07/06/1992 | Flexible | Aggregate | DCP-24EE |  | 16235 | Sand | 9.5 | SUBGRADE |  |  |  | 142 | 40.3 |  | 640
24-OS-1990 | 24 | 07/06/1992 | Flexible | Aggregate | DCP-24EE |  | 16235 | Sand | 9.5 | SUBGRADE |  |  |  | 142 | 40.3 |  | 640
24-I-1990 | 24 | 07/06/1992 | Flexible | Aggregate | DCP-24EE |  | 16235 | Sand | 9.5 | SUBGRADE |  |  |  | 146 | 41.1 |  | 640
24-IS-1990 | 24 | 07/06/1992 | Flexible | Aggregate | DCP-24EE |  | 16235 | Sand | 9.5 | SUBGRADE |  |  |  | 146 | 41.1 |  | 640
24-I-1990 | 24 | 07/06/1992 | Flexible | Aggregate | DCP-24EE |  | 16235 | Sand | 9.5 | SUBGRADE |  |  |  | 40 | 16.6 |  | 640
24-IS-1990 | 24 | 07/06/1992 | Flexible | Aggregate | DCP-24EE |  | 16235 | Sand | 9.5 | SUBGRADE |  |  |  | 40 | 16.6 |  | 640
24-O-1990 | 24 | 07/06/1992 | Flexible | Aggregate | DCP-24EE |  | 16235 | Sand | 9.5 | SUBGRADE |  |  |  | 40 | 16.6 |  | 640
24-OS-1990 | 24 | 07/06/1992 | Flexible | Aggregate | DCP-24EE |  | 16235 | Sand | 9.5 | SUBGRADE |  |  |  | 40 | 16.6 |  | 640
24-I-1990 | 24 | 07/06/1992 | Flexible | Aggregate | DCP-24EE |  | 16235 | Sand | 9.5 | SUBGRADE |  |  |  | 42 | 17.2 |  | 640
24-IS-1990 | 24 | 07/06/1992 | Flexible | Aggregate | DCP-24EE |  | 16235 | Sand | 9.5 | SUBGRADE |  |  |  | 42 | 17.2 |  | 640
24-O-1990 | 24 | 07/06/1992 | Flexible | Aggregate | DCP-24EE |  | 16235 | Sand | 9.5 | SUBGRADE |  |  |  | 42 | 17.2 |  | 640
24-OS-1990 | 24 | 07/06/1992 | Flexible | Aggregate | DCP-24EE |  | 16235 | Sand | 9.5 | SUBGRADE |  |  |  | 42 | 17.2 |  | 640
24-I-1990 | 24 | 07/06/1992 | Flexible | Aggregate | DCP-24EE |  | 16235 | Sand | 9.5 | SUBGRADE |  |  |  | 44 | 17.7 |  | 640
24-IS-1990 | 24 | 07/06/1992 | Flexible | Aggregate | DCP-24EE |  | 16235 | Sand | 9.5 | SUBGRADE |  |  |  | 44 | 17.7 |  | 640
24-O-1990 | 24 | 07/06/1992 | Flexible | Aggregate | DCP-24EE |  | 16235 | Sand | 9.5 | SUBGRADE |  |  |  | 44 | 17.7 |  | 640
24-OS-1990 | 24 | 07/06/1992 | Flexible | Aggregate | DCP-24EE |  | 16235 | Sand | 9.5 | SUBGRADE |  |  |  | 44 | 17.7 |  | 640
24-I-1990 | 24 | 07/06/1992 | Flexible | Aggregate | DCP-24EE |  | 16235 | Sand | 9.5 | SUBGRADE |  |  |  | 46 | 18.3 |  | 640
24-IS-1990 | 24 | 07/06/1992 | Flexible | Aggregate | DCP-24EE |  | 16235 | Sand | 9.5 | SUBGRADE |  |  |  | 46 | 18.3 |  | 640
24-O-1990 | 24 | 07/06/1992 | Flexible | Aggregate | DCP-24EE |  | 16235 | Sand | 9.5 | SUBGRADE |  |  |  | 46 | 18.3 |  | 640
24-OS-1990 | 24 | 07/06/1992 | Flexible | Aggregate | DCP-24EE |  | 16235 | Sand | 9.5 | SUBGRADE |  |  |  | 46 | 18.3 |  | 640
24-I-1990 | 24 | 07/06/1992 | Flexible | Aggregate | DCP-24EE |  | 16235 | Sand | 9.5 | SUBGRADE |  |  |  | 48 | 18.9 |  | 640
24-IS-1990 | 24 | 07/06/1992 | Flexible | Aggregate | DCP-24EE |  | 16235 | Sand | 9.5 | SUBGRADE |  |  |  | 48 | 18.9 |  | 640
24-O-1990 | 24 | 07/06/1992 | Flexible | Aggregate | DCP-24EE |  | 16235 | Sand | 9.5 | SUBGRADE |  |  |  | 48 | 18.9 |  | 640
24-OS-1990 | 24 | 07/06/1992 | Flexible | Aggregate | DCP-24EE |  | 16235 | Sand | 9.5 | SUBGRADE |  |  |  | 48 | 18.9 |  | 640
24-I-1990 | 24 | 07/06/1992 | Flexible | Aggregate | DCP-24EE |  | 16235 | Sand | 9.5 | SUBGRADE |  |  |  | 50 | 19.4 |  | 640
24-IS-1990 | 24 | 07/06/1992 | Flexible | Aggregate | DCP-24EE |  | 16235 | Sand | 9.5 | SUBGRADE |  |  |  | 50 | 19.4 |  | 640
24-O-1990 | 24 | 07/06/1992 | Flexible | Aggregate | DCP-24EE |  | 16235 | Sand | 9.5 | SUBGRADE |  |  |  | 50 | 19.4 |  | 640
24-OS-1990 | 24 | 07/06/1992 | Flexible | Aggregate | DCP-24EE |  | 16235 | Sand | 9.5 | SUBGRADE |  |  |  | 50 | 19.4 |  | 640
24-I-1990 | 24 | 07/06/1992 | Flexible | Aggregate | DCP-24EE |  | 16235 | Sand | 9.5 | SUBGRADE |  |  |  | 52 | 20.1 |  | 640
24-IS-1990 | 24 | 07/06/1992 | Flexible | Aggregate | DCP-24EE |  | 16235 | Sand | 9.5 | SUBGRADE |  |  |  | 52 | 20.1 |  | 640
24-O-1990 | 24 | 07/06/1992 | Flexible | Aggregate | DCP-24EE |  | 16235 | Sand | 9.5 | SUBGRADE |  |  |  | 52 | 20.1 |  | 640
24-OS-1990 | 24 | 07/06/1992 | Flexible | Aggregate | DCP-24EE |  | 16235 | Sand | 9.5 | SUBGRADE |  |  |  | 52 | 20.1 |  | 640
24-I-1990 | 24 | 07/06/1992 | Flexible | Aggregate | DCP-24EE |  | 16235 | Sand | 9.5 | SUBGRADE |  |  |  | 54 | 20.6 |  | 640
24-I-1990 | 24 | 07/06/1992 | Flexible | Aggregate | DCP-24EE |  | 16235 | Sand | 9.5 | SUBGRADE |  |  |  | 0 | 0.6 |  | 640
24-IS-1990 | 24 | 07/06/1992 | Flexible | Aggregate | DCP-24EE |  | 16235 | Sand | 9.5 | SUBGRADE |  |  |  | 0 | 0.6 |  | 640
24-O-1990 | 24 | 07/06/1992 | Flexible | Aggregate | DCP-24EE |  | 16235 | Sand | 9.5 | SUBGRADE |  |  |  | 70 | 25 |  | 640
24-OS-1990 | 24 | 07/06/1992 | Flexible | Aggregate | DCP-24EE |  | 16235 | Sand | 9.5 | SUBGRADE |  |  |  | 70 | 25 |  | 640
24-I-1990 | 24 | 07/06/1992 | Flexible | Aggregate | DCP-24EE |  | 16235 | Sand | 9.5 | SUBGRADE |  |  |  | 74 | 26.1 |  | 640
24-IS-1990 | 24 | 07/06/1992 | Flexible | Aggregate | DCP-24EE |  | 16235 | Sand | 9.5 | SUBGRADE |  |  |  | 74 | 26.1 |  | 640
24-O-1990 | 24 | 07/06/1992 | Flexible | Aggregate | DCP-24EE |  | 16235 | Sand | 9.5 | SUBGRADE |  |  |  | 74 | 26.1 |  | 640
24-OS-1990 | 24 | 07/06/1992 | Flexible | Aggregate | DCP-24EE |  | 16235 | Sand | 9.5 | SUBGRADE |  |  |  | 74 | 26.1 |  | 640
24-I-1990 | 24 | 07/06/1992 | Flexible | Aggregate | DCP-24EE |  | 16235 | Sand | 9.5 | SUBGRADE |  |  |  | 78 | 27.2 |  | 640
24-IS-1990 | 24 | 07/06/1992 | Flexible | Aggregate | DCP-24EE |  | 16235 | Sand | 9.5 | SUBGRADE |  |  |  | 78 | 27.2 |  | 640
24-O-1990 | 24 | 07/06/1992 | Flexible | Aggregate | DCP-24EE |  | 16235 | Sand | 9.5 | SUBGRADE |  |  |  | 78 | 27.2 |  | 640
24-OS-1990 | 24 | 07/06/1992 | Flexible | Aggregate | DCP-24EE |  | 16235 | Sand | 9.5 | SUBGRADE |  |  |  | 78 | 27.2 |  | 640
24-I-1990 | 24 | 07/06/1992 | Flexible | Aggregate | DCP-24EE |  | 16235 | Sand | 9.5 | SUBGRADE |  |  |  | 82 | 28.1 |  | 640
24-IS-1990 | 24 | 07/06/1992 | Flexible | Aggregate | DCP-24EE |  | 16235 | Sand | 9.5 | SUBGRADE |  |  |  | 82 | 28.1 |  | 640
24-O-1990 | 24 | 07/06/1992 | Flexible | Aggregate | DCP-24EE |  | 16235 | Sand | 9.5 | SUBGRADE |  |  |  | 82 | 28.1 |  | 640
24-OS-1990 | 24 | 07/06/1992 | Flexible | Aggregate | DCP-24EE |  | 16235 | Sand | 9.5 | SUBGRADE |  |  |  | 82 | 28.1 |  | 640
24-I-1990 | 24 | 07/06/1992 | Flexible | Aggregate | DCP-24EE |  | 16235 | Sand | 9.5 | SUBGRADE |  |  |  | 86 | 29.2 |  | 640
24-IS-1990 | 24 | 07/06/1992 | Flexible | Aggregate | DCP-24EE |  | 16235 | Sand | 9.5 | SUBGRADE |  |  |  | 86 | 29.2 |  | 640
24-O-1990 | 24 | 07/06/1992 | Flexible | Aggregate | DCP-24EE |  | 16235 | Sand | 9.5 | SUBGRADE |  |  |  | 86 | 29.2 |  | 640
24-OS-1990 | 24 | 07/06/1992 | Flexible | Aggregate | DCP-24EE |  | 16235 | Sand | 9.5 | SUBGRADE |  |  |  | 86 | 29.2 |  | 640
24-I-1990 | 24 | 07/06/1992 | Flexible | Aggregate | DCP-24EE |  | 16235 | Sand | 9.5 | SUBGRADE |  |  |  | 90 | 30.3 |  | 640
24-IS-1990 | 24 | 07/06/1992 | Flexible | Aggregate | DCP-24EE |  | 16235 | Sand | 9.5 | SUBGRADE |  |  |  | 90 | 30.3 |  | 640
24-O-1990 | 24 | 07/06/1992 | Flexible | Aggregate | DCP-24EE |  | 16235 | Sand | 9.5 | SUBGRADE |  |  |  | 90 | 30.3 |  | 640
24-OS-1990 | 24 | 07/06/1992 | Flexible | Aggregate | DCP-24EE |  | 16235 | Sand | 9.5 | SUBGRADE |  |  |  | 90 | 30.3 |  | 640
24-I-1990 | 24 | 07/06/1992 | Flexible | Aggregate | DCP-24EE |  | 16235 | Sand | 9.5 | SUBGRADE |  |  |  | 94 | 31.2 |  | 640
24-IS-1990 | 24 | 07/06/1992 | Flexible | Aggregate | DCP-24EE |  | 16235 | Sand | 9.5 | SUBGRADE |  |  |  | 94 | 31.2 |  | 640
24-O-1990 | 24 | 07/06/1992 | Flexible | Aggregate | DCP-24EE |  | 16235 | Sand | 9.5 | SUBGRADE |  |  |  | 94 | 31.2 |  | 640
24-OS-1990 | 24 | 07/06/1992 | Flexible | Aggregate | DCP-24EE |  | 16235 | Sand | 9.5 | SUBGRADE |  |  |  | 94 | 31.2 |  | 640
24-I-1990 | 24 | 07/06/1992 | Flexible | Aggregate | DCP-24EE |  | 16235 | Sand | 9.5 | SUBGRADE |  |  |  | 98 | 32.1 |  | 640
24-IS-1990 | 24 | 07/06/1992 | Flexible | Aggregate | DCP-24EE |  | 16235 | Sand | 9.5 | SUBGRADE |  |  |  | 98 | 32.1 |  | 640
24-O-1990 | 24 | 07/06/1992 | Flexible | Aggregate | DCP-24EE |  | 16235 | Sand | 9.5 | SUBGRADE |  |  |  | 98 | 32.1 |  | 640
24-OS-1990 | 24 | 07/06/1992 | Flexible | Aggregate | DCP-24EE |  | 16235 | Sand | 9.5 | SUBGRADE |  |  |  | 98 | 32.1 |  | 640
24-I-1990 | 24 | 07/06/1992 | Flexible | Aggregate | DCP-24EE |  | 16235 | Sand | 9.5 | SUBGRADE |  |  |  | 102 | 33 |  | 640
24-IS-1990 | 24 | 07/06/1992 | Flexible | Aggregate | DCP-24EE |  | 16235 | Sand | 9.5 | SUBGRADE |  |  |  | 102 | 33 |  | 640
24-O-1990 | 24 | 07/06/1992 | Flexible | Aggregate | DCP-24EE |  | 16235 | Sand | 9.5 | SUBGRADE |  |  |  | 102 | 33 |  | 640
24-O-1990 | 24 | 07/06/1992 | Flexible | Aggregate | DCP-24DD |  | 16135 | Sand | 9.5 | SUBGRADE |  |  |  | 0 | 0.7 |  | 640
24-OS-1990 | 24 | 07/06/1992 | Flexible | Aggregate | DCP-24DD |  | 16135 | Sand | 9.5 | SUBGRADE |  |  |  | 0 | 0.7 |  | 640
24-I-1990 | 24 | 07/06/1992 | Flexible | Aggregate | DCP-24DD |  | 16135 | Sand | 9.5 | SUBGRADE |  |  |  | 2 | 3 |  | 640
24-IS-1990 | 24 | 07/06/1992 | Flexible | Aggregate | DCP-24DD |  | 16135 | Sand | 9.5 | SUBGRADE |  |  |  | 2 | 3 |  | 640
24-O-1990 | 24 | 07/06/1992 | Flexible | Aggregate | DCP-24DD |  | 16135 | Sand | 9.5 | SUBGRADE |  |  |  | 2 | 3 |  | 640
24-OS-1990 | 24 | 07/06/1992 | Flexible | Aggregate | DCP-24DD |  | 16135 | Sand | 9.5 | SUBGRADE |  |  |  | 2 | 3 |  | 640
24-I-1990 | 24 | 07/06/1992 | Flexible | Aggregate | DCP-24DD |  | 16135 | Sand | 9.5 | SUBGRADE |  |  |  | 4 | 4.4 |  | 640
24-O-1990 | 24 | 07/06/1992 | Flexible | Aggregate | DCP-24EE |  | 16235 | Sand | 9.5 | SUBGRADE |  |  |  | 0 | 0.6 |  | 640
24-OS-1990 | 24 | 07/06/1992 | Flexible | Aggregate | DCP-24EE |  | 16235 | Sand | 9.5 | SUBGRADE |  |  |  | 0 | 0.6 |  | 640
24-I-1990 | 24 | 07/06/1992 | Flexible | Aggregate | DCP-24EE |  | 16235 | Sand | 9.5 | SUBGRADE |  |  |  | 2 | 1.8 |  | 640
24-IS-1990 | 24 | 07/06/1992 | Flexible | Aggregate | DCP-24EE |  | 16235 | Sand | 9.5 | SUBGRADE |  |  |  | 2 | 1.8 |  | 640
24-O-1990 | 24 | 07/06/1992 | Flexible | Aggregate | DCP-24EE |  | 16235 | Sand | 9.5 | SUBGRADE |  |  |  | 2 | 1.8 |  | 640
24-OS-1990 | 24 | 07/06/1992 | Flexible | Aggregate | DCP-24EE |  | 16235 | Sand | 9.5 | SUBGRADE |  |  |  | 2 | 1.8 |  | 640
24-I-1990 | 24 | 07/06/1992 | Flexible | Aggregate | DCP-24EE |  | 16235 | Sand | 9.5 | SUBGRADE |  |  |  | 4 | 3.3 |  | 640
24-IS-1990 | 24 | 07/06/1992 | Flexible | Aggregate | DCP-24EE |  | 16235 | Sand | 9.5 | SUBGRADE |  |  |  | 4 | 3.3 |  | 640
24-O-1990 | 24 | 07/06/1992 | Flexible | Aggregate | DCP-24EE |  | 16235 | Sand | 9.5 | SUBGRADE |  |  |  | 4 | 3.3 |  | 640
24-OS-1990 | 24 | 07/06/1992 | Flexible | Aggregate | DCP-24EE |  | 16235 | Sand | 9.5 | SUBGRADE |  |  |  | 4 | 3.3 |  | 640
24-I-1990 | 24 | 07/06/1992 | Flexible | Aggregate | DCP-24EE |  | 16235 | Sand | 9.5 | SUBGRADE |  |  |  | 6 | 4.7 |  | 640
24-IS-1990 | 24 | 07/06/1992 | Flexible | Aggregate | DCP-24EE |  | 16235 | Sand | 9.5 | SUBGRADE |  |  |  | 6 | 4.7 |  | 640
24-O-1990 | 24 | 07/06/1992 | Flexible | Aggregate | DCP-24EE |  | 16235 | Sand | 9.5 | SUBGRADE |  |  |  | 6 | 4.7 |  | 640
24-OS-1990 | 24 | 07/06/1992 | Flexible | Aggregate | DCP-24EE |  | 16235 | Sand | 9.5 | SUBGRADE |  |  |  | 6 | 4.7 |  | 640
24-I-1990 | 24 | 07/06/1992 | Flexible | Aggregate | DCP-24EE |  | 16235 | Sand | 9.5 | SUBGRADE |  |  |  | 8 | 5.8 |  | 640
24-IS-1990 | 24 | 07/06/1992 | Flexible | Aggregate | DCP-24EE |  | 16235 | Sand | 9.5 | SUBGRADE |  |  |  | 8 | 5.8 |  | 640
24-O-1990 | 24 | 07/06/1992 | Flexible | Aggregate | DCP-24EE |  | 16235 | Sand | 9.5 | SUBGRADE |  |  |  | 8 | 5.8 |  | 640
24-OS-1990 | 24 | 07/06/1992 | Flexible | Aggregate | DCP-24EE |  | 16235 | Sand | 9.5 | SUBGRADE |  |  |  | 8 | 5.8 |  | 640
24-I-1990 | 24 | 07/06/1992 | Flexible | Aggregate | DCP-24EE |  | 16235 | Sand | 9.5 | SUBGRADE |  |  |  | 10 | 6.8 |  | 640
24-IS-1990 | 24 | 07/06/1992 | Flexible | Aggregate | DCP-24EE |  | 16235 | Sand | 9.5 | SUBGRADE |  |  |  | 10 | 6.8 |  | 640
24-O-1990 | 24 | 07/06/1992 | Flexible | Aggregate | DCP-24EE |  | 16235 | Sand | 9.5 | SUBGRADE |  |  |  | 10 | 6.8 |  | 640
24-OS-1990 | 24 | 07/06/1992 | Flexible | Aggregate | DCP-24EE |  | 16235 | Sand | 9.5 | SUBGRADE |  |  |  | 10 | 6.8 |  | 640
24-I-1990 | 24 | 07/06/1992 | Flexible | Aggregate | DCP-24EE |  | 16235 | Sand | 9.5 | SUBGRADE |  |  |  | 12 | 7.8 |  | 640
24-IS-1990 | 24 | 07/06/1992 | Flexible | Aggregate | DCP-24EE |  | 16235 | Sand | 9.5 | SUBGRADE |  |  |  | 12 | 7.8 |  | 640
24-O-1990 | 24 | 07/06/1992 | Flexible | Aggregate | DCP-24EE |  | 16235 | Sand | 9.5 | SUBGRADE |  |  |  | 12 | 7.8 |  | 640
24-OS-1990 | 24 | 07/06/1992 | Flexible | Aggregate | DCP-24EE |  | 16235 | Sand | 9.5 | SUBGRADE |  |  |  | 12 | 7.8 |  | 640
24-I-1990 | 24 | 07/06/1992 | Flexible | Aggregate | DCP-24EE |  | 16235 | Sand | 9.5 | SUBGRADE |  |  |  | 14 | 8.6 |  | 640
24-IS-1990 | 24 | 07/06/1992 | Flexible | Aggregate | DCP-24EE |  | 16235 | Sand | 9.5 | SUBGRADE |  |  |  | 14 | 8.6 |  | 640
24-O-1990 | 24 | 07/06/1992 | Flexible | Aggregate | DCP-24EE |  | 16235 | Sand | 9.5 | SUBGRADE |  |  |  | 14 | 8.6 |  | 640
24-OS-1990 | 24 | 07/06/1992 | Flexible | Aggregate | DCP-24EE |  | 16235 | Sand | 9.5 | SUBGRADE |  |  |  | 14 | 8.6 |  | 640
24-I-1990 | 24 | 07/06/1992 | Flexible | Aggregate | DCP-24EE |  | 16235 | Sand | 9.5 | SUBGRADE |  |  |  | 16 | 9.3 |  | 640
24-IS-1990 | 24 | 07/06/1992 | Flexible | Aggregate | DCP-24EE |  | 16235 | Sand | 9.5 | SUBGRADE |  |  |  | 16 | 9.3 |  | 640
24-O-1990 | 24 | 07/06/1992 | Flexible | Aggregate | DCP-24EE |  | 16235 | Sand | 9.5 | SUBGRADE |  |  |  | 16 | 9.3 |  | 640
24-OS-1990 | 24 | 07/06/1992 | Flexible | Aggregate | DCP-24EE |  | 16235 | Sand | 9.5 | SUBGRADE |  |  |  | 16 | 9.3 |  | 640
24-I-1990 | 24 | 07/06/1992 | Flexible | Aggregate | DCP-24EE |  | 16235 | Sand | 9.5 | SUBGRADE |  |  |  | 18 | 10.1 |  | 640
24-IS-1990 | 24 | 07/06/1992 | Flexible | Aggregate | DCP-24EE |  | 16235 | Sand | 9.5 | SUBGRADE |  |  |  | 18 | 10.1 |  | 640
24-O-1990 | 24 | 07/06/1992 | Flexible | Aggregate | DCP-24EE |  | 16235 | Sand | 9.5 | SUBGRADE |  |  |  | 18 | 10.1 |  | 640
24-OS-1990 | 24 | 07/06/1992 | Flexible | Aggregate | DCP-24EE |  | 16235 | Sand | 9.5 | SUBGRADE |  |  |  | 18 | 10.1 |  | 640
24-I-1990 | 24 | 07/06/1992 | Flexible | Aggregate | DCP-24EE |  | 16235 | Sand | 9.5 | SUBGRADE |  |  |  | 20 | 10.7 |  | 640
24-IS-1990 | 24 | 07/06/1992 | Flexible | Aggregate | DCP-24EE |  | 16235 | Sand | 9.5 | SUBGRADE |  |  |  | 20 | 10.7 |  | 640
24-O-1990 | 24 | 07/06/1992 | Flexible | Aggregate | DCP-24EE |  | 16235 | Sand | 9.5 | SUBGRADE |  |  |  | 20 | 10.7 |  | 640
24-OS-1990 | 24 | 07/06/1992 | Flexible | Aggregate | DCP-24EE |  | 16235 | Sand | 9.5 | SUBGRADE |  |  |  | 20 | 10.7 |  | 640
24-I-1990 | 24 | 07/06/1992 | Flexible | Aggregate | DCP-24EE |  | 16235 | Sand | 9.5 | SUBGRADE |  |  |  | 22 | 11.4 |  | 640
24-O-1990 | 24 | 07/06/1992 | Flexible | Aggregate | DCP-24EE |  | 16235 | Sand | 9.5 | SUBGRADE |  |  |  | 32 | 14.4 |  | 640
24-OS-1990 | 24 | 07/06/1992 | Flexible | Aggregate | DCP-24EE |  | 16235 | Sand | 9.5 | SUBGRADE |  |  |  | 32 | 14.4 |  | 640
24-I-1990 | 24 | 07/06/1992 | Flexible | Aggregate | DCP-24EE |  | 16235 | Sand | 9.5 | SUBGRADE |  |  |  | 34 | 15 |  | 640
24-IS-1990 | 24 | 07/06/1992 | Flexible | Aggregate | DCP-24EE |  | 16235 | Sand | 9.5 | SUBGRADE |  |  |  | 34 | 15 |  | 640
24-O-1990 | 24 | 07/06/1992 | Flexible | Aggregate | DCP-24EE |  | 16235 | Sand | 9.5 | SUBGRADE |  |  |  | 34 | 15 |  | 640
24-OS-1990 | 24 | 07/06/1992 | Flexible | Aggregate | DCP-24EE |  | 16235 | Sand | 9.5 | SUBGRADE |  |  |  | 34 | 15 |  | 640
24-I-1990 | 24 | 07/06/1992 | Flexible | Aggregate | DCP-24EE |  | 16235 | Sand | 9.5 | SUBGRADE |  |  |  | 36 | 15.5 |  | 640
24-IS-1990 | 24 | 07/06/1992 | Flexible | Aggregate | DCP-24EE |  | 16235 | Sand | 9.5 | SUBGRADE |  |  |  | 36 | 15.5 |  | 640
24-O-1990 | 24 | 07/06/1992 | Flexible | Aggregate | DCP-24EE |  | 16235 | Sand | 9.5 | SUBGRADE |  |  |  | 36 | 15.5 |  | 640
24-OS-1990 | 24 | 07/06/1992 | Flexible | Aggregate | DCP-24EE |  | 16235 | Sand | 9.5 | SUBGRADE |  |  |  | 36 | 15.5 |  | 640
24-I-1990 | 24 | 07/06/1992 | Flexible | Aggregate | DCP-24EE |  | 16235 | Sand | 9.5 | SUBGRADE |  |  |  | 38 | 16.1 |  | 640
24-IS-1990 | 24 | 07/06/1992 | Flexible | Aggregate | DCP-24EE |  | 16235 | Sand | 9.5 | SUBGRADE |  |  |  | 38 | 16.1 |  | 640
24-O-1990 | 24 | 07/06/1992 | Flexible | Aggregate | DCP-24EE |  | 16235 | Sand | 9.5 | SUBGRADE |  |  |  | 38 | 16.1 |  | 640
24-OS-1990 | 24 | 07/06/1992 | Flexible | Aggregate | DCP-24EE |  | 16235 | Sand | 9.5 | SUBGRADE |  |  |  | 38 | 16.1 |  | 640
24-OS-1990 | 24 | 07/06/1992 | Flexible | Aggregate | DCP-24DD |  | 16135 | Sand | 9.5 | SUBGRADE |  |  |  | 4 | 4.4 |  | 640
24-I-1990 | 24 | 07/06/1992 | Flexible | Aggregate | DCP-24DD |  | 16135 | Sand | 9.5 | SUBGRADE |  |  |  | 6 | 5.5 |  | 640
24-IS-1990 | 24 | 07/06/1992 | Flexible | Aggregate | DCP-24DD |  | 16135 | Sand | 9.5 | SUBGRADE |  |  |  | 6 | 5.5 |  | 640
24-O-1990 | 24 | 07/06/1992 | Flexible | Aggregate | DCP-24DD |  | 16135 | Sand | 9.5 | SUBGRADE |  |  |  | 6 | 5.5 |  | 640
24-OS-1990 | 24 | 07/06/1992 | Flexible | Aggregate | DCP-24DD |  | 16135 | Sand | 9.5 | SUBGRADE |  |  |  | 6 | 5.5 |  | 640
24-I-1990 | 24 | 07/06/1992 | Flexible | Aggregate | DCP-24DD |  | 16135 | Sand | 9.5 | SUBGRADE |  |  |  | 8 | 6.4 |  | 640
24-IS-1990 | 24 | 07/06/1992 | Flexible | Aggregate | DCP-24DD |  | 16135 | Sand | 9.5 | SUBGRADE |  |  |  | 8 | 6.4 |  | 640
24-O-1990 | 24 | 07/06/1992 | Flexible | Aggregate | DCP-24DD |  | 16135 | Sand | 9.5 | SUBGRADE |  |  |  | 8 | 6.4 |  | 640
24-OS-1990 | 24 | 07/06/1992 | Flexible | Aggregate | DCP-24DD |  | 16135 | Sand | 9.5 | SUBGRADE |  |  |  | 8 | 6.4 |  | 640
24-I-1990 | 24 | 07/06/1992 | Flexible | Aggregate | DCP-24DD |  | 16135 | Sand | 9.5 | SUBGRADE |  |  |  | 10 | 7.2 |  | 640
24-IS-1990 | 24 | 07/06/1992 | Flexible | Aggregate | DCP-24DD |  | 16135 | Sand | 9.5 | SUBGRADE |  |  |  | 10 | 7.2 |  | 640
24-O-1990 | 24 | 07/06/1992 | Flexible | Aggregate | DCP-24DD |  | 16135 | Sand | 9.5 | SUBGRADE |  |  |  | 10 | 7.2 |  | 640
24-OS-1990 | 24 | 07/06/1992 | Flexible | Aggregate | DCP-24DD |  | 16135 | Sand | 9.5 | SUBGRADE |  |  |  | 10 | 7.2 |  | 640
24-I-1990 | 24 | 07/06/1992 | Flexible | Aggregate | DCP-24DD |  | 16135 | Sand | 9.5 | SUBGRADE |  |  |  | 12 | 8 |  | 640
24-IS-1990 | 24 | 07/06/1992 | Flexible | Aggregate | DCP-24DD |  | 16135 | Sand | 9.5 | SUBGRADE |  |  |  | 12 | 8 |  | 640
24-O-1990 | 24 | 07/06/1992 | Flexible | Aggregate | DCP-24DD |  | 16135 | Sand | 9.5 | SUBGRADE |  |  |  | 12 | 8 |  | 640
24-OS-1990 | 24 | 07/06/1992 | Flexible | Aggregate | DCP-24DD |  | 16135 | Sand | 9.5 | SUBGRADE |  |  |  | 12 | 8 |  | 640
24-I-1990 | 24 | 07/06/1992 | Flexible | Aggregate | DCP-24DD |  | 16135 | Sand | 9.5 | SUBGRADE |  |  |  | 16 | 9.4 |  | 640
24-IS-1990 | 24 | 07/06/1992 | Flexible | Aggregate | DCP-24DD |  | 16135 | Sand | 9.5 | SUBGRADE |  |  |  | 16 | 9.4 |  | 640
24-O-1990 | 24 | 07/06/1992 | Flexible | Aggregate | DCP-24DD |  | 16135 | Sand | 9.5 | SUBGRADE |  |  |  | 16 | 9.4 |  | 640
24-OS-1990 | 24 | 07/06/1992 | Flexible | Aggregate | DCP-24DD |  | 16135 | Sand | 9.5 | SUBGRADE |  |  |  | 16 | 9.4 |  | 640
24-I-1990 | 24 | 07/06/1992 | Flexible | Aggregate | DCP-24DD |  | 16135 | Sand | 9.5 | SUBGRADE |  |  |  | 20 | 10.6 |  | 640
24-IS-1990 | 24 | 07/06/1992 | Flexible | Aggregate | DCP-24DD |  | 16135 | Sand | 9.5 | SUBGRADE |  |  |  | 20 | 10.6 |  | 640
24-O-1990 | 24 | 07/06/1992 | Flexible | Aggregate | DCP-24DD |  | 16135 | Sand | 9.5 | SUBGRADE |  |  |  | 20 | 10.6 |  | 640
24-OS-1990 | 24 | 07/06/1992 | Flexible | Aggregate | DCP-24DD |  | 16135 | Sand | 9.5 | SUBGRADE |  |  |  | 20 | 10.6 |  | 640
24-I-1990 | 24 | 07/06/1992 | Flexible | Aggregate | DCP-24DD |  | 16135 | Sand | 9.5 | SUBGRADE |  |  |  | 24 | 11.8 |  | 640
24-IS-1990 | 24 | 07/06/1992 | Flexible | Aggregate | DCP-24DD |  | 16135 | Sand | 9.5 | SUBGRADE |  |  |  | 24 | 11.8 |  | 640
24-O-1990 | 24 | 07/06/1992 | Flexible | Aggregate | DCP-24DD |  | 16135 | Sand | 9.5 | SUBGRADE |  |  |  | 24 | 11.8 |  | 640
24-OS-1990 | 24 | 07/06/1992 | Flexible | Aggregate | DCP-24DD |  | 16135 | Sand | 9.5 | SUBGRADE |  |  |  | 24 | 11.8 |  | 640
24-I-1990 | 24 | 07/06/1992 | Flexible | Aggregate | DCP-24DD |  | 16135 | Sand | 9.5 | SUBGRADE |  |  |  | 28 | 12.9 |  | 640
24-IS-1990 | 24 | 07/06/1992 | Flexible | Aggregate | DCP-24DD |  | 16135 | Sand | 9.5 | SUBGRADE |  |  |  | 28 | 12.9 |  | 640
24-O-1990 | 24 | 07/06/1992 | Flexible | Aggregate | DCP-24DD |  | 16135 | Sand | 9.5 | SUBGRADE |  |  |  | 28 | 12.9 |  | 640
24-OS-1990 | 24 | 07/06/1992 | Flexible | Aggregate | DCP-24DD |  | 16135 | Sand | 9.5 | SUBGRADE |  |  |  | 28 | 12.9 |  | 640
24-I-1990 | 24 | 07/06/1992 | Flexible | Aggregate | DCP-24DD |  | 16135 | Sand | 9.5 | SUBGRADE |  |  |  | 32 | 14 |  | 640
24-IS-1990 | 24 | 07/06/1992 | Flexible | Aggregate | DCP-24DD |  | 16135 | Sand | 9.5 | SUBGRADE |  |  |  | 32 | 14 |  | 640
24-O-1990 | 24 | 07/06/1992 | Flexible | Aggregate | DCP-24DD |  | 16135 | Sand | 9.5 | SUBGRADE |  |  |  | 32 | 14 |  | 640
24-OS-1990 | 24 | 07/06/1992 | Flexible | Aggregate | DCP-24DD |  | 16135 | Sand | 9.5 | SUBGRADE |  |  |  | 32 | 14 |  | 640
24-I-1990 | 24 | 07/06/1992 | Flexible | Aggregate | DCP-24DD |  | 16135 | Sand | 9.5 | SUBGRADE |  |  |  | 36 | 15.1 |  | 640
24-IS-1990 | 24 | 07/06/1992 | Flexible | Aggregate | DCP-24DD |  | 16135 | Sand | 9.5 | SUBGRADE |  |  |  | 36 | 15.1 |  | 640
24-O-1990 | 24 | 07/06/1992 | Flexible | Aggregate | DCP-24DD |  | 16135 | Sand | 9.5 | SUBGRADE |  |  |  | 36 | 15.1 |  | 640
24-OS-1990 | 24 | 07/06/1992 | Flexible | Aggregate | DCP-24DD |  | 16135 | Sand | 9.5 | SUBGRADE |  |  |  | 36 | 15.1 |  | 640
24-I-1990 | 24 | 07/06/1992 | Flexible | Aggregate | DCP-24DD |  | 16135 | Sand | 9.5 | SUBGRADE |  |  |  | 40 | 16.2 |  | 640
24-IS-1990 | 24 | 07/06/1992 | Flexible | Aggregate | DCP-24DD |  | 16135 | Sand | 9.5 | SUBGRADE |  |  |  | 40 | 16.2 |  | 640
24-O-1990 | 24 | 07/06/1992 | Flexible | Aggregate | DCP-24DD |  | 16135 | Sand | 9.5 | SUBGRADE |  |  |  | 40 | 16.2 |  | 640
24-OS-1990 | 24 | 07/06/1992 | Flexible | Aggregate | DCP-24DD |  | 16135 | Sand | 9.5 | SUBGRADE |  |  |  | 40 | 16.2 |  | 640
24-I-1990 | 24 | 07/06/1992 | Flexible | Aggregate | DCP-24DD |  | 16135 | Sand | 9.5 | SUBGRADE |  |  |  | 44 | 17.3 |  | 640
24-IS-1990 | 24 | 07/06/1992 | Flexible | Aggregate | DCP-24DD |  | 16135 | Sand | 9.5 | SUBGRADE |  |  |  | 44 | 17.3 |  | 640
24-O-1990 | 24 | 07/06/1992 | Flexible | Aggregate | DCP-24DD |  | 16135 | Sand | 9.5 | SUBGRADE |  |  |  | 44 | 17.3 |  | 640
24-OS-1990 | 24 | 07/06/1992 | Flexible | Aggregate | DCP-24DD |  | 16135 | Sand | 9.5 | SUBGRADE |  |  |  | 44 | 17.3 |  | 640
24-I-1990 | 24 | 07/06/1992 | Flexible | Aggregate | DCP-24DD |  | 16135 | Sand | 9.5 | SUBGRADE |  |  |  | 48 | 18.3 |  | 640
24-IS-1990 | 24 | 07/06/1992 | Flexible | Aggregate | DCP-24DD |  | 16135 | Sand | 9.5 | SUBGRADE |  |  |  | 48 | 18.3 |  | 640
24-O-1990 | 24 | 07/06/1992 | Flexible | Aggregate | DCP-24DD |  | 16135 | Sand | 9.5 | SUBGRADE |  |  |  | 48 | 18.3 |  | 640
24-OS-1990 | 24 | 07/06/1992 | Flexible | Aggregate | DCP-24DD |  | 16135 | Sand | 9.5 | SUBGRADE |  |  |  | 48 | 18.3 |  | 640
24-I-1990 | 24 | 07/06/1992 | Flexible | Aggregate | DCP-24DD |  | 16135 | Sand | 9.5 | SUBGRADE |  |  |  | 52 | 19.3 |  | 640
24-IS-1990 | 24 | 07/06/1992 | Flexible | Aggregate | DCP-24DD |  | 16135 | Sand | 9.5 | SUBGRADE |  |  |  | 52 | 19.3 |  | 640
24-O-1990 | 24 | 07/06/1992 | Flexible | Aggregate | DCP-24DD |  | 16135 | Sand | 9.5 | SUBGRADE |  |  |  | 52 | 19.3 |  | 640
24-OS-1990 | 24 | 07/06/1992 | Flexible | Aggregate | DCP-24DD |  | 16135 | Sand | 9.5 | SUBGRADE |  |  |  | 52 | 19.3 |  | 640
24-I-1990 | 24 | 07/06/1992 | Flexible | Aggregate | DCP-24DD |  | 16135 | Sand | 9.5 | SUBGRADE |  |  |  | 56 | 20.3 |  | 640
24-IS-1990 | 24 | 07/06/1992 | Flexible | Aggregate | DCP-24DD |  | 16135 | Sand | 9.5 | SUBGRADE |  |  |  | 56 | 20.3 |  | 640
24-O-1990 | 24 | 07/06/1992 | Flexible | Aggregate | DCP-24DD |  | 16135 | Sand | 9.5 | SUBGRADE |  |  |  | 56 | 20.3 |  | 640
24-OS-1990 | 24 | 07/06/1992 | Flexible | Aggregate | DCP-24DD |  | 16135 | Sand | 9.5 | SUBGRADE |  |  |  | 56 | 20.3 |  | 640
24-I-1990 | 24 | 07/06/1992 | Flexible | Aggregate | DCP-24DD |  | 16135 | Sand | 9.5 | SUBGRADE |  |  |  | 60 | 21.3 |  | 640
24-I-1990 | 24 | 07/06/1992 | Flexible | Aggregate | DCP-24DD |  | 16135 | Sand | 9.5 | SUBGRADE |  |  |  | 0 | 0.7 |  | 640
24-IS-1990 | 24 | 07/06/1992 | Flexible | Aggregate | DCP-24DD |  | 16135 | Sand | 9.5 | SUBGRADE |  |  |  | 0 | 0.7 |  | 640
24-OS-1990 | 24 | 07/06/1992 | Flexible | Aggregate | DCP-24DD |  | 16135 | Sand | 9.5 | SUBGRADE |  |  |  | 60 | 21.3 |  | 640
24-I-1990 | 24 | 07/06/1992 | Flexible | Aggregate | DCP-24DD |  | 16135 | Sand | 9.5 | SUBGRADE |  |  |  | 64 | 22.4 |  | 640
24-IS-1990 | 24 | 07/06/1992 | Flexible | Aggregate | DCP-24DD |  | 16135 | Sand | 9.5 | SUBGRADE |  |  |  | 64 | 22.4 |  | 640
24-O-1990 | 24 | 07/06/1992 | Flexible | Aggregate | DCP-24DD |  | 16135 | Sand | 9.5 | SUBGRADE |  |  |  | 64 | 22.4 |  | 640
24-OS-1990 | 24 | 07/06/1992 | Flexible | Aggregate | DCP-24DD |  | 16135 | Sand | 9.5 | SUBGRADE |  |  |  | 64 | 22.4 |  | 640
24-I-1990 | 24 | 07/06/1992 | Flexible | Aggregate | DCP-24DD |  | 16135 | Sand | 9.5 | SUBGRADE |  |  |  | 68 | 23.5 |  | 640
24-IS-1990 | 24 | 07/06/1992 | Flexible | Aggregate | DCP-24DD |  | 16135 | Sand | 9.5 | SUBGRADE |  |  |  | 68 | 23.5 |  | 640
24-O-1990 | 24 | 07/06/1992 | Flexible | Aggregate | DCP-24DD |  | 16135 | Sand | 9.5 | SUBGRADE |  |  |  | 68 | 23.5 |  | 640
24-OS-1990 | 24 | 07/06/1992 | Flexible | Aggregate | DCP-24DD |  | 16135 | Sand | 9.5 | SUBGRADE |  |  |  | 68 | 23.5 |  | 640
24-I-1990 | 24 | 07/06/1992 | Flexible | Aggregate | DCP-24DD |  | 16135 | Sand | 9.5 | SUBGRADE |  |  |  | 72 | 24.6 |  | 640
24-IS-1990 | 24 | 07/06/1992 | Flexible | Aggregate | DCP-24DD |  | 16135 | Sand | 9.5 | SUBGRADE |  |  |  | 72 | 24.6 |  | 640
24-O-1990 | 24 | 07/06/1992 | Flexible | Aggregate | DCP-24DD |  | 16135 | Sand | 9.5 | SUBGRADE |  |  |  | 72 | 24.6 |  | 640
24-OS-1990 | 24 | 07/06/1992 | Flexible | Aggregate | DCP-24DD |  | 16135 | Sand | 9.5 | SUBGRADE |  |  |  | 72 | 24.6 |  | 640
24-I-1990 | 24 | 07/06/1992 | Flexible | Aggregate | DCP-24DD |  | 16135 | Sand | 9.5 | SUBGRADE |  |  |  | 76 | 25.6 |  | 640
24-IS-1990 | 24 | 07/06/1992 | Flexible | Aggregate | DCP-24DD |  | 16135 | Sand | 9.5 | SUBGRADE |  |  |  | 76 | 25.6 |  | 640
24-O-1990 | 24 | 07/06/1992 | Flexible | Aggregate | DCP-24DD |  | 16135 | Sand | 9.5 | SUBGRADE |  |  |  | 76 | 25.6 |  | 640
24-OS-1990 | 24 | 07/06/1992 | Flexible | Aggregate | DCP-24DD |  | 16135 | Sand | 9.5 | SUBGRADE |  |  |  | 76 | 25.6 |  | 640
24-I-1990 | 24 | 07/06/1992 | Flexible | Aggregate | DCP-24DD |  | 16135 | Sand | 9.5 | SUBGRADE |  |  |  | 80 | 26.6 |  | 640
24-IS-1990 | 24 | 07/06/1992 | Flexible | Aggregate | DCP-24DD |  | 16135 | Sand | 9.5 | SUBGRADE |  |  |  | 80 | 26.6 |  | 640
24-O-1990 | 24 | 07/06/1992 | Flexible | Aggregate | DCP-24DD |  | 16135 | Sand | 9.5 | SUBGRADE |  |  |  | 80 | 26.6 |  | 640
24-OS-1990 | 24 | 07/06/1992 | Flexible | Aggregate | DCP-24DD |  | 16135 | Sand | 9.5 | SUBGRADE |  |  |  | 80 | 26.6 |  | 640
24-I-1990 | 24 | 07/06/1992 | Flexible | Aggregate | DCP-24DD |  | 16135 | Sand | 9.5 | SUBGRADE |  |  |  | 84 | 27.5 |  | 640
24-IS-1990 | 24 | 07/06/1992 | Flexible | Aggregate | DCP-24DD |  | 16135 | Sand | 9.5 | SUBGRADE |  |  |  | 84 | 27.5 |  | 640
24-O-1990 | 24 | 07/06/1992 | Flexible | Aggregate | DCP-24DD |  | 16135 | Sand | 9.5 | SUBGRADE |  |  |  | 84 | 27.5 |  | 640
24-OS-1990 | 24 | 07/06/1992 | Flexible | Aggregate | DCP-24DD |  | 16135 | Sand | 9.5 | SUBGRADE |  |  |  | 84 | 27.5 |  | 640
24-I-1990 | 24 | 07/06/1992 | Flexible | Aggregate | DCP-24DD |  | 16135 | Sand | 9.5 | SUBGRADE |  |  |  | 88 | 28.5 |  | 640
24-IS-1990 | 24 | 07/06/1992 | Flexible | Aggregate | DCP-24DD |  | 16135 | Sand | 9.5 | SUBGRADE |  |  |  | 88 | 28.5 |  | 640
24-O-1990 | 24 | 07/06/1992 | Flexible | Aggregate | DCP-24DD |  | 16135 | Sand | 9.5 | SUBGRADE |  |  |  | 88 | 28.5 |  | 640
24-OS-1990 | 24 | 07/06/1992 | Flexible | Aggregate | DCP-24DD |  | 16135 | Sand | 9.5 | SUBGRADE |  |  |  | 88 | 28.5 |  | 640
24-I-1990 | 24 | 07/06/1992 | Flexible | Aggregate | DCP-24DD |  | 16135 | Sand | 9.5 | SUBGRADE |  |  |  | 92 | 29.5 |  | 640
24-IS-1990 | 24 | 07/06/1992 | Flexible | Aggregate | DCP-24DD |  | 16135 | Sand | 9.5 | SUBGRADE |  |  |  | 92 | 29.5 |  | 640
24-O-1990 | 24 | 07/06/1992 | Flexible | Aggregate | DCP-24DD |  | 16135 | Sand | 9.5 | SUBGRADE |  |  |  | 92 | 29.5 |  | 640
24-OS-1990 | 24 | 07/06/1992 | Flexible | Aggregate | DCP-24DD |  | 16135 | Sand | 9.5 | SUBGRADE |  |  |  | 92 | 29.5 |  | 640
24-I-1990 | 24 | 07/06/1992 | Flexible | Aggregate | DCP-24DD |  | 16135 | Sand | 9.5 | SUBGRADE |  |  |  | 96 | 30.4 |  | 640
24-IS-1990 | 24 | 07/06/1992 | Flexible | Aggregate | DCP-24DD |  | 16135 | Sand | 9.5 | SUBGRADE |  |  |  | 96 | 30.4 |  | 640
24-O-1990 | 24 | 07/06/1992 | Flexible | Aggregate | DCP-24DD |  | 16135 | Sand | 9.5 | SUBGRADE |  |  |  | 96 | 30.4 |  | 640
24-OS-1990 | 24 | 07/06/1992 | Flexible | Aggregate | DCP-24DD |  | 16135 | Sand | 9.5 | SUBGRADE |  |  |  | 96 | 30.4 |  | 640
24-I-1990 | 24 | 07/06/1992 | Flexible | Aggregate | DCP-24DD |  | 16135 | Sand | 9.5 | SUBGRADE |  |  |  | 100 | 31.4 |  | 640
24-IS-1990 | 24 | 07/06/1992 | Flexible | Aggregate | DCP-24DD |  | 16135 | Sand | 9.5 | SUBGRADE |  |  |  | 100 | 31.4 |  | 640
24-O-1990 | 24 | 07/06/1992 | Flexible | Aggregate | DCP-24DD |  | 16135 | Sand | 9.5 | SUBGRADE |  |  |  | 100 | 31.4 |  | 640
24-OS-1990 | 24 | 07/06/1992 | Flexible | Aggregate | DCP-24DD |  | 16135 | Sand | 9.5 | SUBGRADE |  |  |  | 100 | 31.4 |  | 640
24-I-1990 | 24 | 07/06/1992 | Flexible | Aggregate | DCP-24DD |  | 16135 | Sand | 9.5 | SUBGRADE |  |  |  | 104 | 32.4 |  | 640
24-IS-1990 | 24 | 07/06/1992 | Flexible | Aggregate | DCP-24DD |  | 16135 | Sand | 9.5 | SUBGRADE |  |  |  | 104 | 32.4 |  | 640
24-O-1990 | 24 | 07/06/1992 | Flexible | Aggregate | DCP-24DD |  | 16135 | Sand | 9.5 | SUBGRADE |  |  |  | 104 | 32.4 |  | 640
24-OS-1990 | 24 | 07/06/1992 | Flexible | Aggregate | DCP-24DD |  | 16135 | Sand | 9.5 | SUBGRADE |  |  |  | 104 | 32.4 |  | 640
24-I-1990 | 24 | 07/06/1992 | Flexible | Aggregate | DCP-24DD |  | 16135 | Sand | 9.5 | SUBGRADE |  |  |  | 108 | 33.1 |  | 640
24-IS-1990 | 24 | 07/06/1992 | Flexible | Aggregate | DCP-24DD |  | 16135 | Sand | 9.5 | SUBGRADE |  |  |  | 108 | 33.1 |  | 640
24-O-1990 | 24 | 07/06/1992 | Flexible | Aggregate | DCP-24DD |  | 16135 | Sand | 9.5 | SUBGRADE |  |  |  | 108 | 33.1 |  | 640
24-OS-1990 | 24 | 07/06/1992 | Flexible | Aggregate | DCP-24DD |  | 16135 | Sand | 9.5 | SUBGRADE |  |  |  | 108 | 33.1 |  | 640
24-I-1990 | 24 | 07/06/1992 | Flexible | Aggregate | DCP-24DD |  | 16135 | Sand | 9.5 | SUBGRADE |  |  |  | 112 | 33.9 |  | 640
24-IS-1990 | 24 | 07/06/1992 | Flexible | Aggregate | DCP-24DD |  | 16135 | Sand | 9.5 | SUBGRADE |  |  |  | 112 | 33.9 |  | 640
24-O-1990 | 24 | 07/06/1992 | Flexible | Aggregate | DCP-24DD |  | 16135 | Sand | 9.5 | SUBGRADE |  |  |  | 112 | 33.9 |  | 640
24-OS-1990 | 24 | 07/06/1992 | Flexible | Aggregate | DCP-24DD |  | 16135 | Sand | 9.5 | SUBGRADE |  |  |  | 112 | 33.9 |  | 640
24-I-1990 | 24 | 07/06/1992 | Flexible | Aggregate | DCP-24DD |  | 16135 | Sand | 9.5 | SUBGRADE |  |  |  | 116 | 34.6 |  | 640
24-IS-1990 | 24 | 07/06/1992 | Flexible | Aggregate | DCP-24DD |  | 16135 | Sand | 9.5 | SUBGRADE |  |  |  | 116 | 34.6 |  | 640
24-O-1990 | 24 | 07/06/1992 | Flexible | Aggregate | DCP-24DD |  | 16135 | Sand | 9.5 | SUBGRADE |  |  |  | 116 | 34.6 |  | 640
24-OS-1990 | 24 | 07/06/1992 | Flexible | Aggregate | DCP-24DD |  | 16135 | Sand | 9.5 | SUBGRADE |  |  |  | 116 | 34.6 |  | 640
24-I-1990 | 24 | 07/06/1992 | Flexible | Aggregate | DCP-24DD |  | 16135 | Sand | 9.5 | SUBGRADE |  |  |  | 120 | 35.1 |  | 640
24-IS-1990 | 24 | 07/06/1992 | Flexible | Aggregate | DCP-24DD |  | 16135 | Sand | 9.5 | SUBGRADE |  |  |  | 120 | 35.1 |  | 640
24-O-1990 | 24 | 07/06/1992 | Flexible | Aggregate | DCP-24DD |  | 16135 | Sand | 9.5 | SUBGRADE |  |  |  | 120 | 35.1 |  | 640
24-OS-1990 | 24 | 07/06/1992 | Flexible | Aggregate | DCP-24DD |  | 16135 | Sand | 9.5 | SUBGRADE |  |  |  | 120 | 35.1 |  | 640
24-I-1990 | 24 | 07/06/1992 | Flexible | Aggregate | DCP-24DD |  | 16135 | Sand | 9.5 | SUBGRADE |  |  |  | 124 | 35.7 |  | 640
24-IS-1990 | 24 | 07/06/1992 | Flexible | Aggregate | DCP-24DD |  | 16135 | Sand | 9.5 | SUBGRADE |  |  |  | 4 | 4.4 |  | 640
24-O-1990 | 24 | 07/06/1992 | Flexible | Aggregate | DCP-24DD |  | 16135 | Sand | 9.5 | SUBGRADE |  |  |  | 4 | 4.4 |  | 640
24-OS-1990 | 24 | 07/06/1992 | Flexible | Aggregate | DCP-24CC |  | 16035 | Sand | 9.5 | SUBGRADE |  |  |  | 2 | 2.6 |  | 640
24-I-1990 | 24 | 07/06/1992 | Flexible | Aggregate | DCP-24CC |  | 16035 | Sand | 9.5 | SUBGRADE |  |  |  | 4 | 4.2 |  | 640
24-IS-1990 | 24 | 07/06/1992 | Flexible | Aggregate | DCP-24CC |  | 16035 | Sand | 9.5 | SUBGRADE |  |  |  | 4 | 4.2 |  | 640
24-O-1990 | 24 | 07/06/1992 | Flexible | Aggregate | DCP-24CC |  | 16035 | Sand | 9.5 | SUBGRADE |  |  |  | 4 | 4.2 |  | 640
24-OS-1990 | 24 | 07/06/1992 | Flexible | Aggregate | DCP-24CC |  | 16035 | Sand | 9.5 | SUBGRADE |  |  |  | 4 | 4.2 |  | 640
24-I-1990 | 24 | 07/06/1992 | Flexible | Aggregate | DCP-24CC |  | 16035 | Sand | 9.5 | SUBGRADE |  |  |  | 6 | 5.3 |  | 640
24-IS-1990 | 24 | 07/06/1992 | Flexible | Aggregate | DCP-24CC |  | 16035 | Sand | 9.5 | SUBGRADE |  |  |  | 6 | 5.3 |  | 640
24-O-1990 | 24 | 07/06/1992 | Flexible | Aggregate | DCP-24CC |  | 16035 | Sand | 9.5 | SUBGRADE |  |  |  | 6 | 5.3 |  | 640
24-OS-1990 | 24 | 07/06/1992 | Flexible | Aggregate | DCP-24CC |  | 16035 | Sand | 9.5 | SUBGRADE |  |  |  | 6 | 5.3 |  | 640
24-I-1990 | 24 | 07/06/1992 | Flexible | Aggregate | DCP-24CC |  | 16035 | Sand | 9.5 | SUBGRADE |  |  |  | 8 | 6.3 |  | 640
24-IS-1990 | 24 | 07/06/1992 | Flexible | Aggregate | DCP-24CC |  | 16035 | Sand | 9.5 | SUBGRADE |  |  |  | 8 | 6.3 |  | 640
24-O-1990 | 24 | 07/06/1992 | Flexible | Aggregate | DCP-24CC |  | 16035 | Sand | 9.5 | SUBGRADE |  |  |  | 8 | 6.3 |  | 640
24-OS-1990 | 24 | 07/06/1992 | Flexible | Aggregate | DCP-24CC |  | 16035 | Sand | 9.5 | SUBGRADE |  |  |  | 8 | 6.3 |  | 640
24-I-1990 | 24 | 07/06/1992 | Flexible | Aggregate | DCP-24CC |  | 16035 | Sand | 9.5 | SUBGRADE |  |  |  | 10 | 7.1 |  | 640
24-IS-1990 | 24 | 07/06/1992 | Flexible | Aggregate | DCP-24CC |  | 16035 | Sand | 9.5 | SUBGRADE |  |  |  | 10 | 7.1 |  | 640
24-O-1990 | 24 | 07/06/1992 | Flexible | Aggregate | DCP-24CC |  | 16035 | Sand | 9.5 | SUBGRADE |  |  |  | 10 | 7.1 |  | 640
24-OS-1990 | 24 | 07/06/1992 | Flexible | Aggregate | DCP-24CC |  | 16035 | Sand | 9.5 | SUBGRADE |  |  |  | 10 | 7.1 |  | 640
24-I-1990 | 24 | 07/06/1992 | Flexible | Aggregate | DCP-24CC |  | 16035 | Sand | 9.5 | SUBGRADE |  |  |  | 126 | 37.3 |  | 640
24-IS-1990 | 24 | 07/06/1992 | Flexible | Aggregate | DCP-24CC |  | 16035 | Sand | 9.5 | SUBGRADE |  |  |  | 126 | 37.3 |  | 640
24-IS-1990 | 24 | 07/06/1992 | Flexible | Aggregate | DCP-24DD |  | 16135 | Sand | 9.5 | SUBGRADE |  |  |  | 124 | 35.7 |  | 640
24-O-1990 | 24 | 07/06/1992 | Flexible | Aggregate | DCP-24DD |  | 16135 | Sand | 9.5 | SUBGRADE |  |  |  | 124 | 35.7 |  | 640
24-OS-1990 | 24 | 07/06/1992 | Flexible | Aggregate | DCP-24DD |  | 16135 | Sand | 9.5 | SUBGRADE |  |  |  | 124 | 35.7 |  | 640
24-I-1990 | 24 | 07/06/1992 | Flexible | Aggregate | DCP-24DD |  | 16135 | Sand | 9.5 | SUBGRADE |  |  |  | 128 | 36.4 |  | 640
24-IS-1990 | 24 | 07/06/1992 | Flexible | Aggregate | DCP-24DD |  | 16135 | Sand | 9.5 | SUBGRADE |  |  |  | 128 | 36.4 |  | 640
24-O-1990 | 24 | 07/06/1992 | Flexible | Aggregate | DCP-24DD |  | 16135 | Sand | 9.5 | SUBGRADE |  |  |  | 128 | 36.4 |  | 640
24-OS-1990 | 24 | 07/06/1992 | Flexible | Aggregate | DCP-24DD |  | 16135 | Sand | 9.5 | SUBGRADE |  |  |  | 128 | 36.4 |  | 640
24-I-1990 | 24 | 07/06/1992 | Flexible | Aggregate | DCP-24DD |  | 16135 | Sand | 9.5 | SUBGRADE |  |  |  | 132 | 37 |  | 640
24-IS-1990 | 24 | 07/06/1992 | Flexible | Aggregate | DCP-24DD |  | 16135 | Sand | 9.5 | SUBGRADE |  |  |  | 132 | 37 |  | 640
24-O-1990 | 24 | 07/06/1992 | Flexible | Aggregate | DCP-24DD |  | 16135 | Sand | 9.5 | SUBGRADE |  |  |  | 132 | 37 |  | 640
24-OS-1990 | 24 | 07/06/1992 | Flexible | Aggregate | DCP-24DD |  | 16135 | Sand | 9.5 | SUBGRADE |  |  |  | 132 | 37 |  | 640
24-I-1990 | 24 | 07/06/1992 | Flexible | Aggregate | DCP-24DD |  | 16135 | Sand | 9.5 | SUBGRADE |  |  |  | 136 | 37.6 |  | 640
24-IS-1990 | 24 | 07/06/1992 | Flexible | Aggregate | DCP-24DD |  | 16135 | Sand | 9.5 | SUBGRADE |  |  |  | 136 | 37.6 |  | 640
24-O-1990 | 24 | 07/06/1992 | Flexible | Aggregate | DCP-24DD |  | 16135 | Sand | 9.5 | SUBGRADE |  |  |  | 136 | 37.6 |  | 640
24-OS-1990 | 24 | 07/06/1992 | Flexible | Aggregate | DCP-24DD |  | 16135 | Sand | 9.5 | SUBGRADE |  |  |  | 136 | 37.6 |  | 640
24-I-1990 | 24 | 07/06/1992 | Flexible | Aggregate | DCP-24DD |  | 16135 | Sand | 9.5 | SUBGRADE |  |  |  | 140 | 38.2 |  | 640
24-IS-1990 | 24 | 07/06/1992 | Flexible | Aggregate | DCP-24DD |  | 16135 | Sand | 9.5 | SUBGRADE |  |  |  | 140 | 38.2 |  | 640
24-O-1990 | 24 | 07/06/1992 | Flexible | Aggregate | DCP-24DD |  | 16135 | Sand | 9.5 | SUBGRADE |  |  |  | 140 | 38.2 |  | 640
24-OS-1990 | 24 | 07/06/1992 | Flexible | Aggregate | DCP-24DD |  | 16135 | Sand | 9.5 | SUBGRADE |  |  |  | 140 | 38.2 |  | 640
24-I-1990 | 24 | 07/06/1992 | Flexible | Aggregate | DCP-24DD |  | 16135 | Sand | 9.5 | SUBGRADE |  |  |  | 144 | 38.9 |  | 640
24-IS-1990 | 24 | 07/06/1992 | Flexible | Aggregate | DCP-24DD |  | 16135 | Sand | 9.5 | SUBGRADE |  |  |  | 144 | 38.9 |  | 640
24-O-1990 | 24 | 07/06/1992 | Flexible | Aggregate | DCP-24DD |  | 16135 | Sand | 9.5 | SUBGRADE |  |  |  | 144 | 38.9 |  | 640
24-OS-1990 | 24 | 07/06/1992 | Flexible | Aggregate | DCP-24DD |  | 16135 | Sand | 9.5 | SUBGRADE |  |  |  | 144 | 38.9 |  | 640
24-I-1990 | 24 | 07/06/1992 | Flexible | Aggregate | DCP-24DD |  | 16135 | Sand | 9.5 | SUBGRADE |  |  |  | 148 | 39.7 |  | 640
24-IS-1990 | 24 | 07/06/1992 | Flexible | Aggregate | DCP-24DD |  | 16135 | Sand | 9.5 | SUBGRADE |  |  |  | 148 | 39.7 |  | 640
24-O-1990 | 24 | 07/06/1992 | Flexible | Aggregate | DCP-24DD |  | 16135 | Sand | 9.5 | SUBGRADE |  |  |  | 148 | 39.7 |  | 640
24-OS-1990 | 24 | 07/06/1992 | Flexible | Aggregate | DCP-24DD |  | 16135 | Sand | 9.5 | SUBGRADE |  |  |  | 148 | 39.7 |  | 640
24-I-1990 | 24 | 07/06/1992 | Flexible | Aggregate | DCP-24DD |  | 16135 | Sand | 9.5 | SUBGRADE |  |  |  | 152 | 40.4 |  | 640
24-IS-1990 | 24 | 07/06/1992 | Flexible | Aggregate | DCP-24DD |  | 16135 | Sand | 9.5 | SUBGRADE |  |  |  | 152 | 40.4 |  | 640
24-O-1990 | 24 | 07/06/1992 | Flexible | Aggregate | DCP-24DD |  | 16135 | Sand | 9.5 | SUBGRADE |  |  |  | 152 | 40.4 |  | 640
24-OS-1990 | 24 | 07/06/1992 | Flexible | Aggregate | DCP-24DD |  | 16135 | Sand | 9.5 | SUBGRADE |  |  |  | 152 | 40.4 |  | 640
24-I-1990 | 24 | 07/06/1992 | Flexible | Aggregate | DCP-24DD |  | 16135 | Sand | 9.5 | SUBGRADE |  |  |  | 156 | 41.1 |  | 640
24-IS-1990 | 24 | 07/06/1992 | Flexible | Aggregate | DCP-24DD |  | 16135 | Sand | 9.5 | SUBGRADE |  |  |  | 156 | 41.1 |  | 640
24-O-1990 | 24 | 07/06/1992 | Flexible | Aggregate | DCP-24DD |  | 16135 | Sand | 9.5 | SUBGRADE |  |  |  | 156 | 41.1 |  | 640
24-OS-1990 | 24 | 07/06/1992 | Flexible | Aggregate | DCP-24DD |  | 16135 | Sand | 9.5 | SUBGRADE |  |  |  | 156 | 41.1 |  | 640
24-I-1990 | 24 | 07/06/1992 | Flexible | Aggregate | DCP-24DD |  | 16135 | Sand | 9.5 | SUBGRADE |  |  |  | 160 | 42 |  | 640
24-IS-1990 | 24 | 07/06/1992 | Flexible | Aggregate | DCP-24DD |  | 16135 | Sand | 9.5 | SUBGRADE |  |  |  | 160 | 42 |  | 640
24-O-1990 | 24 | 07/06/1992 | Flexible | Aggregate | DCP-24DD |  | 16135 | Sand | 9.5 | SUBGRADE |  |  |  | 160 | 42 |  | 640
24-OS-1990 | 24 | 07/06/1992 | Flexible | Aggregate | DCP-24DD |  | 16135 | Sand | 9.5 | SUBGRADE |  |  |  | 160 | 42 |  | 640
24-I-1990 | 24 | 07/06/1992 | Flexible | Aggregate | DCP-24DD |  | 16135 | Sand | 9.5 | SUBGRADE |  |  |  | 164 | 42.8 |  | 640
24-IS-1990 | 24 | 07/06/1992 | Flexible | Aggregate | DCP-24DD |  | 16135 | Sand | 9.5 | SUBGRADE |  |  |  | 164 | 42.8 |  | 640
24-O-1990 | 24 | 07/06/1992 | Flexible | Aggregate | DCP-24DD |  | 16135 | Sand | 9.5 | SUBGRADE |  |  |  | 164 | 42.8 |  | 640
24-OS-1990 | 24 | 07/06/1992 | Flexible | Aggregate | DCP-24DD |  | 16135 | Sand | 9.5 | SUBGRADE |  |  |  | 164 | 42.8 |  | 640
24-IS-1990 | 24 | 07/06/1992 | Flexible | Aggregate | DCP-24DD |  | 16135 | Sand | 9.5 | SUBGRADE |  |  |  | 60 | 21.3 |  | 640
24-O-1990 | 24 | 07/06/1992 | Flexible | Aggregate | DCP-24DD |  | 16135 | Sand | 9.5 | SUBGRADE |  |  |  | 60 | 21.3 |  | 640
24-IS-1990 | 24 | 07/06/1992 | Flexible | Aggregate | DCP-24CC |  | 16035 | Sand | 9.5 | SUBGRADE |  |  |  | 134 | 40 |  | 640
24-O-1990 | 24 | 07/06/1992 | Flexible | Aggregate | DCP-24CC |  | 16035 | Sand | 9.5 | SUBGRADE |  |  |  | 134 | 40 |  | 640
24-OS-1990 | 24 | 07/06/1992 | Flexible | Aggregate | DCP-24CC |  | 16035 | Sand | 9.5 | SUBGRADE |  |  |  | 134 | 40 |  | 640
24-I-1990 | 24 | 07/06/1992 | Flexible | Aggregate | DCP-24CC |  | 16035 | Sand | 9.5 | SUBGRADE |  |  |  | 138 | 41.5 |  | 640
24-IS-1990 | 24 | 07/06/1992 | Flexible | Aggregate | DCP-24CC |  | 16035 | Sand | 9.5 | SUBGRADE |  |  |  | 138 | 41.5 |  | 640
24-O-1990 | 24 | 07/06/1992 | Flexible | Aggregate | DCP-24CC |  | 16035 | Sand | 9.5 | SUBGRADE |  |  |  | 138 | 41.5 |  | 640
24-OS-1990 | 24 | 07/06/1992 | Flexible | Aggregate | DCP-24CC |  | 16035 | Sand | 9.5 | SUBGRADE |  |  |  | 138 | 41.5 |  | 640
24-I-1990 | 24 | 07/06/1992 | Flexible | Aggregate | DCP-24CC |  | 16035 | Sand | 9.5 | SUBGRADE |  |  |  | 142 | 43 |  | 640
24-IS-1990 | 24 | 07/06/1992 | Flexible | Aggregate | DCP-24CC |  | 16035 | Sand | 9.5 | SUBGRADE |  |  |  | 142 | 43 |  | 640
24-O-1990 | 24 | 07/06/1992 | Flexible | Aggregate | DCP-24CC |  | 16035 | Sand | 9.5 | SUBGRADE |  |  |  | 142 | 43 |  | 640
24-OS-1990 | 24 | 07/06/1992 | Flexible | Aggregate | DCP-24CC |  | 16035 | Sand | 9.5 | SUBGRADE |  |  |  | 142 | 43 |  | 640
24-I-1990 | 24 | 07/06/1992 | Flexible | Aggregate | DCP-24CC |  | 16035 | Sand | 9.5 | SUBGRADE |  |  |  | 62 | 20.7 |  | 640
24-IS-1990 | 24 | 07/06/1992 | Flexible | Aggregate | DCP-24CC |  | 16035 | Sand | 9.5 | SUBGRADE |  |  |  | 62 | 20.7 |  | 640
24-O-1990 | 24 | 07/06/1992 | Flexible | Aggregate | DCP-24CC |  | 16035 | Sand | 9.5 | SUBGRADE |  |  |  | 62 | 20.7 |  | 640
24-OS-1990 | 24 | 07/06/1992 | Flexible | Aggregate | DCP-24CC |  | 16035 | Sand | 9.5 | SUBGRADE |  |  |  | 62 | 20.7 |  | 640
24-I-1990 | 24 | 07/06/1992 | Flexible | Aggregate | DCP-24CC |  | 16035 | Sand | 9.5 | SUBGRADE |  |  |  | 66 | 21.6 |  | 640
24-IS-1990 | 24 | 07/06/1992 | Flexible | Aggregate | DCP-24CC |  | 16035 | Sand | 9.5 | SUBGRADE |  |  |  | 66 | 21.6 |  | 640
24-O-1990 | 24 | 07/06/1992 | Flexible | Aggregate | DCP-24CC |  | 16035 | Sand | 9.5 | SUBGRADE |  |  |  | 66 | 21.6 |  | 640
24-OS-1990 | 24 | 07/06/1992 | Flexible | Aggregate | DCP-24CC |  | 16035 | Sand | 9.5 | SUBGRADE |  |  |  | 66 | 21.6 |  | 640
24-I-1990 | 24 | 07/06/1992 | Flexible | Aggregate | DCP-24CC |  | 16035 | Sand | 9.5 | SUBGRADE |  |  |  | 70 | 22.6 |  | 640
24-IS-1990 | 24 | 07/06/1992 | Flexible | Aggregate | DCP-24CC |  | 16035 | Sand | 9.5 | SUBGRADE |  |  |  | 70 | 22.6 |  | 640
24-O-1990 | 24 | 07/06/1992 | Flexible | Aggregate | DCP-24CC |  | 16035 | Sand | 9.5 | SUBGRADE |  |  |  | 70 | 22.6 |  | 640
24-OS-1990 | 24 | 07/06/1992 | Flexible | Aggregate | DCP-24CC |  | 16035 | Sand | 9.5 | SUBGRADE |  |  |  | 70 | 22.6 |  | 640
24-I-1990 | 24 | 07/06/1992 | Flexible | Aggregate | DCP-24CC |  | 16035 | Sand | 9.5 | SUBGRADE |  |  |  | 74 | 23.5 |  | 640
24-IS-1990 | 24 | 07/06/1992 | Flexible | Aggregate | DCP-24CC |  | 16035 | Sand | 9.5 | SUBGRADE |  |  |  | 74 | 23.5 |  | 640
24-O-1990 | 24 | 07/06/1992 | Flexible | Aggregate | DCP-24CC |  | 16035 | Sand | 9.5 | SUBGRADE |  |  |  | 74 | 23.5 |  | 640
24-OS-1990 | 24 | 07/06/1992 | Flexible | Aggregate | DCP-24CC |  | 16035 | Sand | 9.5 | SUBGRADE |  |  |  | 74 | 23.5 |  | 640
24-I-1990 | 24 | 07/06/1992 | Flexible | Aggregate | DCP-24CC |  | 16035 | Sand | 9.5 | SUBGRADE |  |  |  | 78 | 24.5 |  | 640
24-IS-1990 | 24 | 07/06/1992 | Flexible | Aggregate | DCP-24CC |  | 16035 | Sand | 9.5 | SUBGRADE |  |  |  | 78 | 24.5 |  | 640
24-O-1990 | 24 | 07/06/1992 | Flexible | Aggregate | DCP-24CC |  | 16035 | Sand | 9.5 | SUBGRADE |  |  |  | 78 | 24.5 |  | 640
24-OS-1990 | 24 | 07/06/1992 | Flexible | Aggregate | DCP-24CC |  | 16035 | Sand | 9.5 | SUBGRADE |  |  |  | 78 | 24.5 |  | 640
24-I-1990 | 24 | 07/06/1992 | Flexible | Aggregate | DCP-24CC |  | 16035 | Sand | 9.5 | SUBGRADE |  |  |  | 82 | 25.4 |  | 640
24-IS-1990 | 24 | 07/06/1992 | Flexible | Aggregate | DCP-24CC |  | 16035 | Sand | 9.5 | SUBGRADE |  |  |  | 82 | 25.4 |  | 640
24-O-1990 | 24 | 07/06/1992 | Flexible | Aggregate | DCP-24CC |  | 16035 | Sand | 9.5 | SUBGRADE |  |  |  | 82 | 25.4 |  | 640
24-OS-1990 | 24 | 07/06/1992 | Flexible | Aggregate | DCP-24CC |  | 16035 | Sand | 9.5 | SUBGRADE |  |  |  | 82 | 25.4 |  | 640
24-I-1990 | 24 | 07/06/1992 | Flexible | Aggregate | DCP-24CC |  | 16035 | Sand | 9.5 | SUBGRADE |  |  |  | 86 | 26.4 |  | 640
24-IS-1990 | 24 | 07/06/1992 | Flexible | Aggregate | DCP-24CC |  | 16035 | Sand | 9.5 | SUBGRADE |  |  |  | 86 | 26.4 |  | 640
24-O-1990 | 24 | 07/06/1992 | Flexible | Aggregate | DCP-24CC |  | 16035 | Sand | 9.5 | SUBGRADE |  |  |  | 86 | 26.4 |  | 640
24-OS-1990 | 24 | 07/06/1992 | Flexible | Aggregate | DCP-24CC |  | 16035 | Sand | 9.5 | SUBGRADE |  |  |  | 86 | 26.4 |  | 640
24-I-1990 | 24 | 07/06/1992 | Flexible | Aggregate | DCP-24CC |  | 16035 | Sand | 9.5 | SUBGRADE |  |  |  | 90 | 27.3 |  | 640
24-IS-1990 | 24 | 07/06/1992 | Flexible | Aggregate | DCP-24CC |  | 16035 | Sand | 9.5 | SUBGRADE |  |  |  | 90 | 27.3 |  | 640
24-O-1990 | 24 | 07/06/1992 | Flexible | Aggregate | DCP-24CC |  | 16035 | Sand | 9.5 | SUBGRADE |  |  |  | 90 | 27.3 |  | 640
24-OS-1990 | 24 | 07/06/1992 | Flexible | Aggregate | DCP-24CC |  | 16035 | Sand | 9.5 | SUBGRADE |  |  |  | 90 | 27.3 |  | 640
24-I-1990 | 24 | 07/06/1992 | Flexible | Aggregate | DCP-24CC |  | 16035 | Sand | 9.5 | SUBGRADE |  |  |  | 94 | 28.3 |  | 640
24-IS-1990 | 24 | 07/06/1992 | Flexible | Aggregate | DCP-24CC |  | 16035 | Sand | 9.5 | SUBGRADE |  |  |  | 94 | 28.3 |  | 640
24-O-1990 | 24 | 07/06/1992 | Flexible | Aggregate | DCP-24CC |  | 16035 | Sand | 9.5 | SUBGRADE |  |  |  | 94 | 28.3 |  | 640
24-OS-1990 | 24 | 07/06/1992 | Flexible | Aggregate | DCP-24CC |  | 16035 | Sand | 9.5 | SUBGRADE |  |  |  | 94 | 28.3 |  | 640
24-I-1990 | 24 | 07/06/1992 | Flexible | Aggregate | DCP-24CC |  | 16035 | Sand | 9.5 | SUBGRADE |  |  |  | 98 | 29.4 |  | 640
24-IS-1990 | 24 | 07/06/1992 | Flexible | Aggregate | DCP-24CC |  | 16035 | Sand | 9.5 | SUBGRADE |  |  |  | 98 | 29.4 |  | 640
24-O-1990 | 24 | 07/06/1992 | Flexible | Aggregate | DCP-24CC |  | 16035 | Sand | 9.5 | SUBGRADE |  |  |  | 98 | 29.4 |  | 640
24-OS-1990 | 24 | 07/06/1992 | Flexible | Aggregate | DCP-24CC |  | 16035 | Sand | 9.5 | SUBGRADE |  |  |  | 98 | 29.4 |  | 640
24-I-1990 | 24 | 07/06/1992 | Flexible | Aggregate | DCP-24CC |  | 16035 | Sand | 9.5 | SUBGRADE |  |  |  | 102 | 30.4 |  | 640
24-IS-1990 | 24 | 07/06/1992 | Flexible | Aggregate | DCP-24CC |  | 16035 | Sand | 9.5 | SUBGRADE |  |  |  | 102 | 30.4 |  | 640
24-O-1990 | 24 | 07/06/1992 | Flexible | Aggregate | DCP-24CC |  | 16035 | Sand | 9.5 | SUBGRADE |  |  |  | 102 | 30.4 |  | 640
24-OS-1990 | 24 | 07/06/1992 | Flexible | Aggregate | DCP-24CC |  | 16035 | Sand | 9.5 | SUBGRADE |  |  |  | 102 | 30.4 |  | 640
24-I-1990 | 24 | 07/06/1992 | Flexible | Aggregate | DCP-24CC |  | 16035 | Sand | 9.5 | SUBGRADE |  |  |  | 106 | 31.5 |  | 640
24-IS-1990 | 24 | 07/06/1992 | Flexible | Aggregate | DCP-24CC |  | 16035 | Sand | 9.5 | SUBGRADE |  |  |  | 106 | 31.5 |  | 640
24-I-1990 | 24 | 07/06/1992 | Flexible | Aggregate | DCP-24CC |  | 16035 | Sand | 9.5 | SUBGRADE |  |  |  | 0 | 0.7 |  | 640
24-IS-1990 | 24 | 07/06/1992 | Flexible | Aggregate | DCP-24CC |  | 16035 | Sand | 9.5 | SUBGRADE |  |  |  | 0 | 0.7 |  | 640
24-O-1990 | 24 | 07/06/1992 | Flexible | Aggregate | DCP-24CC |  | 16035 | Sand | 9.5 | SUBGRADE |  |  |  | 0 | 0.7 |  | 640
24-OS-1990 | 24 | 07/06/1992 | Flexible | Aggregate | DCP-24CC |  | 16035 | Sand | 9.5 | SUBGRADE |  |  |  | 0 | 0.7 |  | 640
24-I-1990 | 24 | 07/06/1992 | Flexible | Aggregate | DCP-24CC |  | 16035 | Sand | 9.5 | SUBGRADE |  |  |  | 2 | 2.6 |  | 640
24-IS-1990 | 24 | 07/06/1992 | Flexible | Aggregate | DCP-24CC |  | 16035 | Sand | 9.5 | SUBGRADE |  |  |  | 2 | 2.6 |  | 640
24-O-1990 | 24 | 07/06/1992 | Flexible | Aggregate | DCP-24CC |  | 16035 | Sand | 9.5 | SUBGRADE |  |  |  | 2 | 2.6 |  | 640
24-IS-1990 | 24 | 07/06/1992 | Flexible | Aggregate | DCP-24CC |  | 16035 | Sand | 9.5 | SUBGRADE |  |  |  | 114 | 33.7 |  | 640
24-O-1990 | 24 | 07/06/1992 | Flexible | Aggregate | DCP-24CC |  | 16035 | Sand | 9.5 | SUBGRADE |  |  |  | 114 | 33.7 |  | 640
24-OS-1990 | 24 | 07/06/1992 | Flexible | Aggregate | DCP-24CC |  | 16035 | Sand | 9.5 | SUBGRADE |  |  |  | 114 | 33.7 |  | 640
24-I-1990 | 24 | 07/06/1992 | Flexible | Aggregate | DCP-24CC |  | 16035 | Sand | 9.5 | SUBGRADE |  |  |  | 118 | 34.9 |  | 640
24-IS-1990 | 24 | 07/06/1992 | Flexible | Aggregate | DCP-24CC |  | 16035 | Sand | 9.5 | SUBGRADE |  |  |  | 118 | 34.9 |  | 640
24-O-1990 | 24 | 07/06/1992 | Flexible | Aggregate | DCP-24CC |  | 16035 | Sand | 9.5 | SUBGRADE |  |  |  | 118 | 34.9 |  | 640
24-OS-1990 | 24 | 07/06/1992 | Flexible | Aggregate | DCP-24CC |  | 16035 | Sand | 9.5 | SUBGRADE |  |  |  | 118 | 34.9 |  | 640
24-I-1990 | 24 | 07/06/1992 | Flexible | Aggregate | DCP-24CC |  | 16035 | Sand | 9.5 | SUBGRADE |  |  |  | 122 | 36 |  | 640
24-IS-1990 | 24 | 07/06/1992 | Flexible | Aggregate | DCP-24CC |  | 16035 | Sand | 9.5 | SUBGRADE |  |  |  | 122 | 36 |  | 640
24-O-1990 | 24 | 07/06/1992 | Flexible | Aggregate | DCP-24CC |  | 16035 | Sand | 9.5 | SUBGRADE |  |  |  | 122 | 36 |  | 640
24-OS-1990 | 24 | 07/06/1992 | Flexible | Aggregate | DCP-24CC |  | 16035 | Sand | 9.5 | SUBGRADE |  |  |  | 122 | 36 |  | 640
24-I-1990 | 24 | 07/06/1992 | Flexible | Aggregate | DCP-24CC |  | 16035 | Sand | 9.5 | SUBGRADE |  |  |  | 12 | 7.9 |  | 640
24-IS-1990 | 24 | 07/06/1992 | Flexible | Aggregate | DCP-24CC |  | 16035 | Sand | 9.5 | SUBGRADE |  |  |  | 12 | 7.9 |  | 640
24-O-1990 | 24 | 07/06/1992 | Flexible | Aggregate | DCP-24CC |  | 16035 | Sand | 9.5 | SUBGRADE |  |  |  | 12 | 7.9 |  | 640
24-OS-1990 | 24 | 07/06/1992 | Flexible | Aggregate | DCP-24CC |  | 16035 | Sand | 9.5 | SUBGRADE |  |  |  | 12 | 7.9 |  | 640
24-I-1990 | 24 | 07/06/1992 | Flexible | Aggregate | DCP-24CC |  | 16035 | Sand | 9.5 | SUBGRADE |  |  |  | 14 | 8.6 |  | 640
24-IS-1990 | 24 | 07/06/1992 | Flexible | Aggregate | DCP-24CC |  | 16035 | Sand | 9.5 | SUBGRADE |  |  |  | 14 | 8.6 |  | 640
24-O-1990 | 24 | 07/06/1992 | Flexible | Aggregate | DCP-24CC |  | 16035 | Sand | 9.5 | SUBGRADE |  |  |  | 14 | 8.6 |  | 640
24-OS-1990 | 24 | 07/06/1992 | Flexible | Aggregate | DCP-24CC |  | 16035 | Sand | 9.5 | SUBGRADE |  |  |  | 14 | 8.6 |  | 640
24-I-1990 | 24 | 07/06/1992 | Flexible | Aggregate | DCP-24CC |  | 16035 | Sand | 9.5 | SUBGRADE |  |  |  | 16 | 9.2 |  | 640
24-IS-1990 | 24 | 07/06/1992 | Flexible | Aggregate | DCP-24CC |  | 16035 | Sand | 9.5 | SUBGRADE |  |  |  | 16 | 9.2 |  | 640
24-O-1990 | 24 | 07/06/1992 | Flexible | Aggregate | DCP-24CC |  | 16035 | Sand | 9.5 | SUBGRADE |  |  |  | 16 | 9.2 |  | 640
24-OS-1990 | 24 | 07/06/1992 | Flexible | Aggregate | DCP-24CC |  | 16035 | Sand | 9.5 | SUBGRADE |  |  |  | 16 | 9.2 |  | 640
24-I-1990 | 24 | 07/06/1992 | Flexible | Aggregate | DCP-24CC |  | 16035 | Sand | 9.5 | SUBGRADE |  |  |  | 18 | 9.9 |  | 640
24-IS-1990 | 24 | 07/06/1992 | Flexible | Aggregate | DCP-24CC |  | 16035 | Sand | 9.5 | SUBGRADE |  |  |  | 18 | 9.9 |  | 640
24-O-1990 | 24 | 07/06/1992 | Flexible | Aggregate | DCP-24CC |  | 16035 | Sand | 9.5 | SUBGRADE |  |  |  | 18 | 9.9 |  | 640
24-OS-1990 | 24 | 07/06/1992 | Flexible | Aggregate | DCP-24CC |  | 16035 | Sand | 9.5 | SUBGRADE |  |  |  | 18 | 9.9 |  | 640
24-I-1990 | 24 | 07/06/1992 | Flexible | Aggregate | DCP-24CC |  | 16035 | Sand | 9.5 | SUBGRADE |  |  |  | 20 | 10.6 |  | 640
24-IS-1990 | 24 | 07/06/1992 | Flexible | Aggregate | DCP-24CC |  | 16035 | Sand | 9.5 | SUBGRADE |  |  |  | 20 | 10.6 |  | 640
24-O-1990 | 24 | 07/06/1992 | Flexible | Aggregate | DCP-24CC |  | 16035 | Sand | 9.5 | SUBGRADE |  |  |  | 20 | 10.6 |  | 640
24-OS-1990 | 24 | 07/06/1992 | Flexible | Aggregate | DCP-24CC |  | 16035 | Sand | 9.5 | SUBGRADE |  |  |  | 20 | 10.6 |  | 640
24-I-1990 | 24 | 07/06/1992 | Flexible | Aggregate | DCP-24CC |  | 16035 | Sand | 9.5 | SUBGRADE |  |  |  | 22 | 11.2 |  | 640
24-IS-1990 | 24 | 07/06/1992 | Flexible | Aggregate | DCP-24CC |  | 16035 | Sand | 9.5 | SUBGRADE |  |  |  | 22 | 11.2 |  | 640
24-O-1990 | 24 | 07/06/1992 | Flexible | Aggregate | DCP-24CC |  | 16035 | Sand | 9.5 | SUBGRADE |  |  |  | 22 | 11.2 |  | 640
24-OS-1990 | 24 | 07/06/1992 | Flexible | Aggregate | DCP-24CC |  | 16035 | Sand | 9.5 | SUBGRADE |  |  |  | 22 | 11.2 |  | 640
24-I-1990 | 24 | 07/06/1992 | Flexible | Aggregate | DCP-24CC |  | 16035 | Sand | 9.5 | SUBGRADE |  |  |  | 24 | 11.8 |  | 640
24-IS-1990 | 24 | 07/06/1992 | Flexible | Aggregate | DCP-24CC |  | 16035 | Sand | 9.5 | SUBGRADE |  |  |  | 24 | 11.8 |  | 640
24-O-1990 | 24 | 07/06/1992 | Flexible | Aggregate | DCP-24CC |  | 16035 | Sand | 9.5 | SUBGRADE |  |  |  | 24 | 11.8 |  | 640
24-OS-1990 | 24 | 07/06/1992 | Flexible | Aggregate | DCP-24CC |  | 16035 | Sand | 9.5 | SUBGRADE |  |  |  | 24 | 11.8 |  | 640
24-I-1990 | 24 | 07/06/1992 | Flexible | Aggregate | DCP-24CC |  | 16035 | Sand | 9.5 | SUBGRADE |  |  |  | 26 | 12.4 |  | 640
24-IS-1990 | 24 | 07/06/1992 | Flexible | Aggregate | DCP-24CC |  | 16035 | Sand | 9.5 | SUBGRADE |  |  |  | 26 | 12.4 |  | 640
24-O-1990 | 24 | 07/06/1992 | Flexible | Aggregate | DCP-24CC |  | 16035 | Sand | 9.5 | SUBGRADE |  |  |  | 26 | 12.4 |  | 640
24-OS-1990 | 24 | 07/06/1992 | Flexible | Aggregate | DCP-24CC |  | 16035 | Sand | 9.5 | SUBGRADE |  |  |  | 26 | 12.4 |  | 640
24-I-1990 | 24 | 07/06/1992 | Flexible | Aggregate | DCP-24CC |  | 16035 | Sand | 9.5 | SUBGRADE |  |  |  | 30 | 13.6 |  | 640
24-IS-1990 | 24 | 07/06/1992 | Flexible | Aggregate | DCP-24CC |  | 16035 | Sand | 9.5 | SUBGRADE |  |  |  | 30 | 13.6 |  | 640
24-O-1990 | 24 | 07/06/1992 | Flexible | Aggregate | DCP-24CC |  | 16035 | Sand | 9.5 | SUBGRADE |  |  |  | 30 | 13.6 |  | 640
24-OS-1990 | 24 | 07/06/1992 | Flexible | Aggregate | DCP-24CC |  | 16035 | Sand | 9.5 | SUBGRADE |  |  |  | 30 | 13.6 |  | 640
24-I-1990 | 24 | 07/06/1992 | Flexible | Aggregate | DCP-24CC |  | 16035 | Sand | 9.5 | SUBGRADE |  |  |  | 34 | 14.6 |  | 640
24-IS-1990 | 24 | 07/06/1992 | Flexible | Aggregate | DCP-24CC |  | 16035 | Sand | 9.5 | SUBGRADE |  |  |  | 34 | 14.6 |  | 640
24-O-1990 | 24 | 07/06/1992 | Flexible | Aggregate | DCP-24CC |  | 16035 | Sand | 9.5 | SUBGRADE |  |  |  | 34 | 14.6 |  | 640
24-OS-1990 | 24 | 07/06/1992 | Flexible | Aggregate | DCP-24CC |  | 16035 | Sand | 9.5 | SUBGRADE |  |  |  | 34 | 14.6 |  | 640
24-I-1990 | 24 | 07/06/1992 | Flexible | Aggregate | DCP-24CC |  | 16035 | Sand | 9.5 | SUBGRADE |  |  |  | 38 | 15.6 |  | 640
24-IS-1990 | 24 | 07/06/1992 | Flexible | Aggregate | DCP-24CC |  | 16035 | Sand | 9.5 | SUBGRADE |  |  |  | 38 | 15.6 |  | 640
24-O-1990 | 24 | 07/06/1992 | Flexible | Aggregate | DCP-24CC |  | 16035 | Sand | 9.5 | SUBGRADE |  |  |  | 38 | 15.6 |  | 640
24-OS-1990 | 24 | 07/06/1992 | Flexible | Aggregate | DCP-24CC |  | 16035 | Sand | 9.5 | SUBGRADE |  |  |  | 38 | 15.6 |  | 640
24-I-1990 | 24 | 07/06/1992 | Flexible | Aggregate | DCP-24CC |  | 16035 | Sand | 9.5 | SUBGRADE |  |  |  | 42 | 16.5 |  | 640
24-IS-1990 | 24 | 07/06/1992 | Flexible | Aggregate | DCP-24CC |  | 16035 | Sand | 9.5 | SUBGRADE |  |  |  | 42 | 16.5 |  | 640
24-O-1990 | 24 | 07/06/1992 | Flexible | Aggregate | DCP-24CC |  | 16035 | Sand | 9.5 | SUBGRADE |  |  |  | 126 | 37.3 |  | 640
24-OS-1990 | 24 | 07/06/1992 | Flexible | Aggregate | DCP-24CC |  | 16035 | Sand | 9.5 | SUBGRADE |  |  |  | 126 | 37.3 |  | 640
24-I-1990 | 24 | 07/06/1992 | Flexible | Aggregate | DCP-24CC |  | 16035 | Sand | 9.5 | SUBGRADE |  |  |  | 130 | 38.6 |  | 640
24-IS-1990 | 24 | 07/06/1992 | Flexible | Aggregate | DCP-24CC |  | 16035 | Sand | 9.5 | SUBGRADE |  |  |  | 130 | 38.6 |  | 640
24-O-1990 | 24 | 07/06/1992 | Flexible | Aggregate | DCP-24CC |  | 16035 | Sand | 9.5 | SUBGRADE |  |  |  | 130 | 38.6 |  | 640
24-OS-1990 | 24 | 07/06/1992 | Flexible | Aggregate | DCP-24CC |  | 16035 | Sand | 9.5 | SUBGRADE |  |  |  | 130 | 38.6 |  | 640
24-I-1990 | 24 | 07/06/1992 | Flexible | Aggregate | DCP-24CC |  | 16035 | Sand | 9.5 | SUBGRADE |  |  |  | 134 | 40 |  | 640
24-IS-1990 | 24 | 07/06/1992 | Flexible | Aggregate | DCP-24BB |  | 15935 | Sand | 9.5 | SUBGRADE |  |  |  | 142 | 41.3 |  | 640
24-O-1990 | 24 | 07/06/1992 | Flexible | Aggregate | DCP-24BB |  | 15935 | Sand | 9.5 | SUBGRADE |  |  |  | 142 | 41.3 |  | 640
24-OS-1990 | 24 | 07/06/1992 | Flexible | Aggregate | DCP-24BB |  | 15935 | Sand | 9.5 | SUBGRADE |  |  |  | 142 | 41.3 |  | 640
24-I-1990 | 24 | 07/06/1992 | Flexible | Aggregate | DCP-24BB |  | 15935 | Sand | 9.5 | SUBGRADE |  |  |  | 146 | 42 |  | 640
24-IS-1990 | 24 | 07/06/1992 | Flexible | Aggregate | DCP-24BB |  | 15935 | Sand | 9.5 | SUBGRADE |  |  |  | 146 | 42 |  | 640
24-O-1990 | 24 | 07/06/1992 | Flexible | Aggregate | DCP-24BB |  | 15935 | Sand | 9.5 | SUBGRADE |  |  |  | 146 | 42 |  | 640
24-OS-1990 | 24 | 07/06/1992 | Flexible | Aggregate | DCP-24BB |  | 15935 | Sand | 9.5 | SUBGRADE |  |  |  | 146 | 42 |  | 640
24-I-1990 | 24 | 07/06/1992 | Flexible | Aggregate | DCP-24BB |  | 15935 | Sand | 9.5 | SUBGRADE |  |  |  | 50 | 21.2 |  | 640
24-IS-1990 | 24 | 07/06/1992 | Flexible | Aggregate | DCP-24BB |  | 15935 | Sand | 9.5 | SUBGRADE |  |  |  | 50 | 21.2 |  | 640
24-O-1990 | 24 | 07/06/1992 | Flexible | Aggregate | DCP-24BB |  | 15935 | Sand | 9.5 | SUBGRADE |  |  |  | 50 | 21.2 |  | 640
24-OS-1990 | 24 | 07/06/1992 | Flexible | Aggregate | DCP-24BB |  | 15935 | Sand | 9.5 | SUBGRADE |  |  |  | 50 | 21.2 |  | 640
24-I-1990 | 24 | 07/06/1992 | Flexible | Aggregate | DCP-24BB |  | 15935 | Sand | 9.5 | SUBGRADE |  |  |  | 54 | 22.2 |  | 640
24-IS-1990 | 24 | 07/06/1992 | Flexible | Aggregate | DCP-24BB |  | 15935 | Sand | 9.5 | SUBGRADE |  |  |  | 54 | 22.2 |  | 640
24-O-1990 | 24 | 07/06/1992 | Flexible | Aggregate | DCP-24BB |  | 15935 | Sand | 9.5 | SUBGRADE |  |  |  | 54 | 22.2 |  | 640
24-OS-1990 | 24 | 07/06/1992 | Flexible | Aggregate | DCP-24BB |  | 15935 | Sand | 9.5 | SUBGRADE |  |  |  | 54 | 22.2 |  | 640
24-I-1990 | 24 | 07/06/1992 | Flexible | Aggregate | DCP-24BB |  | 15935 | Sand | 9.5 | SUBGRADE |  |  |  | 62 | 24.1 |  | 640
24-IS-1990 | 24 | 07/06/1992 | Flexible | Aggregate | DCP-24BB |  | 15935 | Sand | 9.5 | SUBGRADE |  |  |  | 62 | 24.1 |  | 640
24-O-1990 | 24 | 07/06/1992 | Flexible | Aggregate | DCP-24BB |  | 15935 | Sand | 9.5 | SUBGRADE |  |  |  | 62 | 24.1 |  | 640
24-OS-1990 | 24 | 07/06/1992 | Flexible | Aggregate | DCP-24BB |  | 15935 | Sand | 9.5 | SUBGRADE |  |  |  | 62 | 24.1 |  | 640
24-I-1990 | 24 | 07/06/1992 | Flexible | Aggregate | DCP-24BB |  | 15935 | Sand | 9.5 | SUBGRADE |  |  |  | 66 | 25.1 |  | 640
24-IS-1990 | 24 | 07/06/1992 | Flexible | Aggregate | DCP-24BB |  | 15935 | Sand | 9.5 | SUBGRADE |  |  |  | 66 | 25.1 |  | 640
24-O-1990 | 24 | 07/06/1992 | Flexible | Aggregate | DCP-24BB |  | 15935 | Sand | 9.5 | SUBGRADE |  |  |  | 66 | 25.1 |  | 640
24-OS-1990 | 24 | 07/06/1992 | Flexible | Aggregate | DCP-24BB |  | 15935 | Sand | 9.5 | SUBGRADE |  |  |  | 66 | 25.1 |  | 640
24-I-1990 | 24 | 07/06/1992 | Flexible | Aggregate | DCP-24BB |  | 15935 | Sand | 9.5 | SUBGRADE |  |  |  | 74 | 26.7 |  | 640
24-IS-1990 | 24 | 07/06/1992 | Flexible | Aggregate | DCP-24BB |  | 15935 | Sand | 9.5 | SUBGRADE |  |  |  | 74 | 26.7 |  | 640
24-O-1990 | 24 | 07/06/1992 | Flexible | Aggregate | DCP-24BB |  | 15935 | Sand | 9.5 | SUBGRADE |  |  |  | 74 | 26.7 |  | 640
24-OS-1990 | 24 | 07/06/1992 | Flexible | Aggregate | DCP-24BB |  | 15935 | Sand | 9.5 | SUBGRADE |  |  |  | 74 | 26.7 |  | 640
24-I-1990 | 24 | 07/06/1992 | Flexible | Aggregate | DCP-24BB |  | 15935 | Sand | 9.5 | SUBGRADE |  |  |  | 78 | 27.6 |  | 640
24-IS-1990 | 24 | 07/06/1992 | Flexible | Aggregate | DCP-24BB |  | 15935 | Sand | 9.5 | SUBGRADE |  |  |  | 78 | 27.6 |  | 640
24-O-1990 | 24 | 07/06/1992 | Flexible | Aggregate | DCP-24BB |  | 15935 | Sand | 9.5 | SUBGRADE |  |  |  | 78 | 27.6 |  | 640
24-OS-1990 | 24 | 07/06/1992 | Flexible | Aggregate | DCP-24BB |  | 15935 | Sand | 9.5 | SUBGRADE |  |  |  | 78 | 27.6 |  | 640
24-I-1990 | 24 | 07/06/1992 | Flexible | Aggregate | DCP-24BB |  | 15935 | Sand | 9.5 | SUBGRADE |  |  |  | 82 | 28.6 |  | 640
24-IS-1990 | 24 | 07/06/1992 | Flexible | Aggregate | DCP-24BB |  | 15935 | Sand | 9.5 | SUBGRADE |  |  |  | 82 | 28.6 |  | 640
24-O-1990 | 24 | 07/06/1992 | Flexible | Aggregate | DCP-24BB |  | 15935 | Sand | 9.5 | SUBGRADE |  |  |  | 82 | 28.6 |  | 640
24-OS-1990 | 24 | 07/06/1992 | Flexible | Aggregate | DCP-24BB |  | 15935 | Sand | 9.5 | SUBGRADE |  |  |  | 82 | 28.6 |  | 640
24-I-1990 | 24 | 07/06/1992 | Flexible | Aggregate | DCP-24BB |  | 15935 | Sand | 9.5 | SUBGRADE |  |  |  | 90 | 30.5 |  | 640
24-IS-1990 | 24 | 07/06/1992 | Flexible | Aggregate | DCP-24BB |  | 15935 | Sand | 9.5 | SUBGRADE |  |  |  | 90 | 30.5 |  | 640
24-O-1990 | 24 | 07/06/1992 | Flexible | Aggregate | DCP-24BB |  | 15935 | Sand | 9.5 | SUBGRADE |  |  |  | 90 | 30.5 |  | 640
24-OS-1990 | 24 | 07/06/1992 | Flexible | Aggregate | DCP-24BB |  | 15935 | Sand | 9.5 | SUBGRADE |  |  |  | 90 | 30.5 |  | 640
24-O-1990 | 24 | 07/06/1992 | Flexible | Aggregate | DCP-24CC |  | 16035 | Sand | 9.5 | SUBGRADE |  |  |  | 42 | 16.5 |  | 640
24-OS-1990 | 24 | 07/06/1992 | Flexible | Aggregate | DCP-24CC |  | 16035 | Sand | 9.5 | SUBGRADE |  |  |  | 42 | 16.5 |  | 640
24-I-1990 | 24 | 07/06/1992 | Flexible | Aggregate | DCP-24CC |  | 16035 | Sand | 9.5 | SUBGRADE |  |  |  | 46 | 17.3 |  | 640
24-IS-1990 | 24 | 07/06/1992 | Flexible | Aggregate | DCP-24CC |  | 16035 | Sand | 9.5 | SUBGRADE |  |  |  | 46 | 17.3 |  | 640
24-O-1990 | 24 | 07/06/1992 | Flexible | Aggregate | DCP-24CC |  | 16035 | Sand | 9.5 | SUBGRADE |  |  |  | 46 | 17.3 |  | 640
24-OS-1990 | 24 | 07/06/1992 | Flexible | Aggregate | DCP-24CC |  | 16035 | Sand | 9.5 | SUBGRADE |  |  |  | 46 | 17.3 |  | 640
24-I-1990 | 24 | 07/06/1992 | Flexible | Aggregate | DCP-24CC |  | 16035 | Sand | 9.5 | SUBGRADE |  |  |  | 50 | 18.2 |  | 640
24-IS-1990 | 24 | 07/06/1992 | Flexible | Aggregate | DCP-24CC |  | 16035 | Sand | 9.5 | SUBGRADE |  |  |  | 50 | 18.2 |  | 640
24-O-1990 | 24 | 07/06/1992 | Flexible | Aggregate | DCP-24CC |  | 16035 | Sand | 9.5 | SUBGRADE |  |  |  | 50 | 18.2 |  | 640
24-OS-1990 | 24 | 07/06/1992 | Flexible | Aggregate | DCP-24CC |  | 16035 | Sand | 9.5 | SUBGRADE |  |  |  | 50 | 18.2 |  | 640
24-I-1990 | 24 | 07/06/1992 | Flexible | Aggregate | DCP-24CC |  | 16035 | Sand | 9.5 | SUBGRADE |  |  |  | 54 | 18.9 |  | 640
24-IS-1990 | 24 | 07/06/1992 | Flexible | Aggregate | DCP-24CC |  | 16035 | Sand | 9.5 | SUBGRADE |  |  |  | 54 | 18.9 |  | 640
24-O-1990 | 24 | 07/06/1992 | Flexible | Aggregate | DCP-24CC |  | 16035 | Sand | 9.5 | SUBGRADE |  |  |  | 54 | 18.9 |  | 640
24-OS-1990 | 24 | 07/06/1992 | Flexible | Aggregate | DCP-24CC |  | 16035 | Sand | 9.5 | SUBGRADE |  |  |  | 54 | 18.9 |  | 640
24-I-1990 | 24 | 07/06/1992 | Flexible | Aggregate | DCP-24CC |  | 16035 | Sand | 9.5 | SUBGRADE |  |  |  | 58 | 19.9 |  | 640
24-IS-1990 | 24 | 07/06/1992 | Flexible | Aggregate | DCP-24CC |  | 16035 | Sand | 9.5 | SUBGRADE |  |  |  | 58 | 19.9 |  | 640
24-O-1990 | 24 | 07/06/1992 | Flexible | Aggregate | DCP-24CC |  | 16035 | Sand | 9.5 | SUBGRADE |  |  |  | 58 | 19.9 |  | 640
24-OS-1990 | 24 | 07/06/1992 | Flexible | Aggregate | DCP-24CC |  | 16035 | Sand | 9.5 | SUBGRADE |  |  |  | 58 | 19.9 |  | 640
24-O-1990 | 24 | 07/06/1992 | Flexible | Aggregate | DCP-24CC |  | 16035 | Sand | 9.5 | SUBGRADE |  |  |  | 106 | 31.5 |  | 640
24-OS-1990 | 24 | 07/06/1992 | Flexible | Aggregate | DCP-24CC |  | 16035 | Sand | 9.5 | SUBGRADE |  |  |  | 106 | 31.5 |  | 640
24-I-1990 | 24 | 07/06/1992 | Flexible | Aggregate | DCP-24CC |  | 16035 | Sand | 9.5 | SUBGRADE |  |  |  | 110 | 32.6 |  | 640
24-IS-1990 | 24 | 07/06/1992 | Flexible | Aggregate | DCP-24CC |  | 16035 | Sand | 9.5 | SUBGRADE |  |  |  | 110 | 32.6 |  | 640
24-O-1990 | 24 | 07/06/1992 | Flexible | Aggregate | DCP-24CC |  | 16035 | Sand | 9.5 | SUBGRADE |  |  |  | 110 | 32.6 |  | 640
24-OS-1990 | 24 | 07/06/1992 | Flexible | Aggregate | DCP-24CC |  | 16035 | Sand | 9.5 | SUBGRADE |  |  |  | 110 | 32.6 |  | 640
24-I-1990 | 24 | 07/06/1992 | Flexible | Aggregate | DCP-24CC |  | 16035 | Sand | 9.5 | SUBGRADE |  |  |  | 114 | 33.7 |  | 640
24-IS-1990 | 24 | 07/06/1992 | Flexible | Aggregate | DCP-24BB |  | 15935 | Sand | 9.5 | SUBGRADE |  |  |  | 94 | 31.5 |  | 640
24-O-1990 | 24 | 07/06/1992 | Flexible | Aggregate | DCP-24BB |  | 15935 | Sand | 9.5 | SUBGRADE |  |  |  | 94 | 31.5 |  | 640
24-OS-1990 | 24 | 07/06/1992 | Flexible | Aggregate | DCP-24BB |  | 15935 | Sand | 9.5 | SUBGRADE |  |  |  | 94 | 31.5 |  | 640
24-I-1990 | 24 | 07/06/1992 | Flexible | Aggregate | DCP-24BB |  | 15935 | Sand | 9.5 | SUBGRADE |  |  |  | 102 | 33.4 |  | 640
24-IS-1990 | 24 | 07/06/1992 | Flexible | Aggregate | DCP-24BB |  | 15935 | Sand | 9.5 | SUBGRADE |  |  |  | 102 | 33.4 |  | 640
24-O-1990 | 24 | 07/06/1992 | Flexible | Aggregate | DCP-24BB |  | 15935 | Sand | 9.5 | SUBGRADE |  |  |  | 102 | 33.4 |  | 640
24-OS-1990 | 24 | 07/06/1992 | Flexible | Aggregate | DCP-24BB |  | 15935 | Sand | 9.5 | SUBGRADE |  |  |  | 102 | 33.4 |  | 640
24-I-1990 | 24 | 07/06/1992 | Flexible | Aggregate | DCP-24BB |  | 15935 | Sand | 9.5 | SUBGRADE |  |  |  | 106 | 34.4 |  | 640
24-IS-1990 | 24 | 07/06/1992 | Flexible | Aggregate | DCP-24BB |  | 15935 | Sand | 9.5 | SUBGRADE |  |  |  | 106 | 34.4 |  | 640
24-O-1990 | 24 | 07/06/1992 | Flexible | Aggregate | DCP-24BB |  | 15935 | Sand | 9.5 | SUBGRADE |  |  |  | 106 | 34.4 |  | 640
24-OS-1990 | 24 | 07/06/1992 | Flexible | Aggregate | DCP-24BB |  | 15935 | Sand | 9.5 | SUBGRADE |  |  |  | 106 | 34.4 |  | 640
24-I-1990 | 24 | 07/06/1992 | Flexible | Aggregate | DCP-24BB |  | 15935 | Sand | 9.5 | SUBGRADE |  |  |  | 114 | 36 |  | 640
24-IS-1990 | 24 | 07/06/1992 | Flexible | Aggregate | DCP-24BB |  | 15935 | Sand | 9.5 | SUBGRADE |  |  |  | 114 | 36 |  | 640
24-O-1990 | 24 | 07/06/1992 | Flexible | Aggregate | DCP-24BB |  | 15935 | Sand | 9.5 | SUBGRADE |  |  |  | 114 | 36 |  | 640
24-OS-1990 | 24 | 07/06/1992 | Flexible | Aggregate | DCP-24BB |  | 15935 | Sand | 9.5 | SUBGRADE |  |  |  | 114 | 36 |  | 640
24-I-1990 | 24 | 07/06/1992 | Flexible | Aggregate | DCP-24BB |  | 15935 | Sand | 9.5 | SUBGRADE |  |  |  | 118 | 36.8 |  | 640
24-IS-1990 | 24 | 07/06/1992 | Flexible | Aggregate | DCP-24BB |  | 15935 | Sand | 9.5 | SUBGRADE |  |  |  | 118 | 36.8 |  | 640
24-O-1990 | 24 | 07/06/1992 | Flexible | Aggregate | DCP-24BB |  | 15935 | Sand | 9.5 | SUBGRADE |  |  |  | 118 | 36.8 |  | 640
24-OS-1990 | 24 | 07/06/1992 | Flexible | Aggregate | DCP-24BB |  | 15935 | Sand | 9.5 | SUBGRADE |  |  |  | 118 | 36.8 |  | 640
24-I-1990 | 24 | 07/06/1992 | Flexible | Aggregate | DCP-24BB |  | 15935 | Sand | 9.5 | SUBGRADE |  |  |  | 122 | 37.5 |  | 640
24-IS-1990 | 24 | 07/06/1992 | Flexible | Aggregate | DCP-24BB |  | 15935 | Sand | 9.5 | SUBGRADE |  |  |  | 122 | 37.5 |  | 640
24-O-1990 | 24 | 07/06/1992 | Flexible | Aggregate | DCP-24BB |  | 15935 | Sand | 9.5 | SUBGRADE |  |  |  | 122 | 37.5 |  | 640
24-OS-1990 | 24 | 07/06/1992 | Flexible | Aggregate | DCP-24BB |  | 15935 | Sand | 9.5 | SUBGRADE |  |  |  | 122 | 37.5 |  | 640
24-I-1990 | 24 | 07/06/1992 | Flexible | Aggregate | DCP-24BB |  | 15935 | Sand | 9.5 | SUBGRADE |  |  |  | 130 | 39.1 |  | 640
24-IS-1990 | 24 | 07/06/1992 | Flexible | Aggregate | DCP-24BB |  | 15935 | Sand | 9.5 | SUBGRADE |  |  |  | 130 | 39.1 |  | 640
24-O-1990 | 24 | 07/06/1992 | Flexible | Aggregate | DCP-24BB |  | 15935 | Sand | 9.5 | SUBGRADE |  |  |  | 130 | 39.1 |  | 640
24-OS-1990 | 24 | 07/06/1992 | Flexible | Aggregate | DCP-24BB |  | 15935 | Sand | 9.5 | SUBGRADE |  |  |  | 130 | 39.1 |  | 640
24-I-1990 | 24 | 07/06/1992 | Flexible | Aggregate | DCP-24BB |  | 15935 | Sand | 9.5 | SUBGRADE |  |  |  | 134 | 39.9 |  | 640
24-IS-1990 | 24 | 07/06/1992 | Flexible | Aggregate | DCP-24BB |  | 15935 | Sand | 9.5 | SUBGRADE |  |  |  | 134 | 39.9 |  | 640
24-O-1990 | 24 | 07/06/1992 | Flexible | Aggregate | DCP-24BB |  | 15935 | Sand | 9.5 | SUBGRADE |  |  |  | 134 | 39.9 |  | 640
24-OS-1990 | 24 | 07/06/1992 | Flexible | Aggregate | DCP-24BB |  | 15935 | Sand | 9.5 | SUBGRADE |  |  |  | 134 | 39.9 |  | 640
24-I-1990 | 24 | 07/06/1992 | Flexible | Aggregate | DCP-24BB |  | 15935 | Sand | 9.5 | SUBGRADE |  |  |  | 6 | 8.4 |  | 640
24-IS-1990 | 24 | 07/06/1992 | Flexible | Aggregate | DCP-24BB |  | 15935 | Sand | 9.5 | SUBGRADE |  |  |  | 6 | 8.4 |  | 640
24-O-1990 | 24 | 07/06/1992 | Flexible | Aggregate | DCP-24BB |  | 15935 | Sand | 9.5 | SUBGRADE |  |  |  | 6 | 8.4 |  | 640
24-OS-1990 | 24 | 07/06/1992 | Flexible | Aggregate | DCP-24BB |  | 15935 | Sand | 9.5 | SUBGRADE |  |  |  | 6 | 8.4 |  | 640
24-I-1990 | 24 | 07/06/1992 | Flexible | Aggregate | DCP-24BB |  | 15935 | Sand | 9.5 | SUBGRADE |  |  |  | 16 | 12.3 |  | 640
24-IS-1990 | 24 | 07/06/1992 | Flexible | Aggregate | DCP-24BB |  | 15935 | Sand | 9.5 | SUBGRADE |  |  |  | 16 | 12.3 |  | 640
24-O-1990 | 24 | 07/06/1992 | Flexible | Aggregate | DCP-24BB |  | 15935 | Sand | 9.5 | SUBGRADE |  |  |  | 16 | 12.3 |  | 640
24-OS-1990 | 24 | 07/06/1992 | Flexible | Aggregate | DCP-24BB |  | 15935 | Sand | 9.5 | SUBGRADE |  |  |  | 16 | 12.3 |  | 640
24-I-1990 | 24 | 07/06/1992 | Flexible | Aggregate | DCP-24BB |  | 15935 | Sand | 9.5 | SUBGRADE |  |  |  | 28 | 15.9 |  | 640
24-IS-1990 | 24 | 07/06/1992 | Flexible | Aggregate | DCP-24BB |  | 15935 | Sand | 9.5 | SUBGRADE |  |  |  | 28 | 15.9 |  | 640
24-O-1990 | 24 | 07/06/1992 | Flexible | Aggregate | DCP-24BB |  | 15935 | Sand | 9.5 | SUBGRADE |  |  |  | 28 | 15.9 |  | 640
24-OS-1990 | 24 | 07/06/1992 | Flexible | Aggregate | DCP-24BB |  | 15935 | Sand | 9.5 | SUBGRADE |  |  |  | 28 | 15.9 |  | 640
24-I-1990 | 24 | 07/06/1992 | Flexible | Aggregate | DCP-24BB |  | 15935 | Sand | 9.5 | SUBGRADE |  |  |  | 46 | 20.1 |  | 640
24-IS-1990 | 24 | 07/06/1992 | Flexible | Aggregate | DCP-24BB |  | 15935 | Sand | 9.5 | SUBGRADE |  |  |  | 46 | 20.1 |  | 640
24-O-1990 | 24 | 07/06/1992 | Flexible | Aggregate | DCP-24BB |  | 15935 | Sand | 9.5 | SUBGRADE |  |  |  | 46 | 20.1 |  | 640
24-OS-1990 | 24 | 07/06/1992 | Flexible | Aggregate | DCP-24BB |  | 15935 | Sand | 9.5 | SUBGRADE |  |  |  | 46 | 20.1 |  | 640
24-I-1990 | 24 | 07/06/1992 | Flexible | Aggregate | DCP-24BB |  | 15935 | Sand | 9.5 | SUBGRADE |  |  |  | 58 | 23.1 |  | 640
24-IS-1990 | 24 | 07/06/1992 | Flexible | Aggregate | DCP-24BB |  | 15935 | Sand | 9.5 | SUBGRADE |  |  |  | 58 | 23.1 |  | 640
24-O-1990 | 24 | 07/06/1992 | Flexible | Aggregate | DCP-24BB |  | 15935 | Sand | 9.5 | SUBGRADE |  |  |  | 58 | 23.1 |  | 640
24-OS-1990 | 24 | 07/06/1992 | Flexible | Aggregate | DCP-24BB |  | 15935 | Sand | 9.5 | SUBGRADE |  |  |  | 58 | 23.1 |  | 640
24-I-1990 | 24 | 07/06/1992 | Flexible | Aggregate | DCP-24BB |  | 15935 | Sand | 9.5 | SUBGRADE |  |  |  | 70 | 25.8 |  | 640
24-IS-1990 | 24 | 07/06/1992 | Flexible | Aggregate | DCP-24BB |  | 15935 | Sand | 9.5 | SUBGRADE |  |  |  | 70 | 25.8 |  | 640
24-O-1990 | 24 | 07/06/1992 | Flexible | Aggregate | DCP-24BB |  | 15935 | Sand | 9.5 | SUBGRADE |  |  |  | 70 | 25.8 |  | 640
24-OS-1990 | 24 | 07/06/1992 | Flexible | Aggregate | DCP-24BB |  | 15935 | Sand | 9.5 | SUBGRADE |  |  |  | 70 | 25.8 |  | 640
24-I-1990 | 24 | 07/06/1992 | Flexible | Aggregate | DCP-24BB |  | 15935 | Sand | 9.5 | SUBGRADE |  |  |  | 86 | 29.6 |  | 640
24-IS-1990 | 24 | 07/06/1992 | Flexible | Aggregate | DCP-24BB |  | 15935 | Sand | 9.5 | SUBGRADE |  |  |  | 86 | 29.6 |  | 640
24-O-1990 | 24 | 07/06/1992 | Flexible | Aggregate | DCP-24BB |  | 15935 | Sand | 9.5 | SUBGRADE |  |  |  | 86 | 29.6 |  | 640
24-OS-1990 | 24 | 07/06/1992 | Flexible | Aggregate | DCP-24BB |  | 15935 | Sand | 9.5 | SUBGRADE |  |  |  | 86 | 29.6 |  | 640
24-I-1990 | 24 | 07/06/1992 | Flexible | Aggregate | DCP-24BB |  | 15935 | Sand | 9.5 | SUBGRADE |  |  |  | 98 | 32.5 |  | 640
24-IS-1990 | 24 | 07/06/1992 | Flexible | Aggregate | DCP-24BB |  | 15935 | Sand | 9.5 | SUBGRADE |  |  |  | 98 | 32.5 |  | 640
24-O-1990 | 24 | 07/06/1992 | Flexible | Aggregate | DCP-24BB |  | 15935 | Sand | 9.5 | SUBGRADE |  |  |  | 98 | 32.5 |  | 640
24-OS-1990 | 24 | 07/06/1992 | Flexible | Aggregate | DCP-24BB |  | 15935 | Sand | 9.5 | SUBGRADE |  |  |  | 98 | 32.5 |  | 640
24-I-1990 | 24 | 07/06/1992 | Flexible | Aggregate | DCP-24BB |  | 15935 | Sand | 9.5 | SUBGRADE |  |  |  | 142 | 41.3 |  | 640
24-IS-1990 | 24 | 07/06/1992 | Flexible | Aggregate | DCP-24BB |  | 15935 | Sand | 9.5 | SUBGRADE |  |  |  | 4 | 7.4 |  | 640
24-O-1990 | 24 | 07/06/1992 | Flexible | Aggregate | DCP-24BB |  | 15935 | Sand | 9.5 | SUBGRADE |  |  |  | 4 | 7.4 |  | 640
24-OS-1990 | 24 | 07/06/1992 | Flexible | Aggregate | DCP-24BB |  | 15935 | Sand | 9.5 | SUBGRADE |  |  |  | 4 | 7.4 |  | 640
24-I-1990 | 24 | 07/06/1992 | Flexible | Aggregate | DCP-24BB |  | 15935 | Sand | 9.5 | SUBGRADE |  |  |  | 8 | 9.3 |  | 640
24-IS-1990 | 24 | 07/06/1992 | Flexible | Aggregate | DCP-24BB |  | 15935 | Sand | 9.5 | SUBGRADE |  |  |  | 8 | 9.3 |  | 640
24-O-1990 | 24 | 07/06/1992 | Flexible | Aggregate | DCP-24BB |  | 15935 | Sand | 9.5 | SUBGRADE |  |  |  | 8 | 9.3 |  | 640
24-OS-1990 | 24 | 07/06/1992 | Flexible | Aggregate | DCP-24BB |  | 15935 | Sand | 9.5 | SUBGRADE |  |  |  | 8 | 9.3 |  | 640
24-I-1990 | 24 | 07/06/1992 | Flexible | Aggregate | DCP-24BB |  | 15935 | Sand | 9.5 | SUBGRADE |  |  |  | 10 | 10.2 |  | 640
24-I-1990 | 24 | 07/06/1992 | Flexible | Aggregate | DCP-24BB |  | 15935 | Sand | 9.5 | SUBGRADE |  |  |  | 110 | 35.2 |  | 640
24-IS-1990 | 24 | 07/06/1992 | Flexible | Aggregate | DCP-24BB |  | 15935 | Sand | 9.5 | SUBGRADE |  |  |  | 110 | 35.2 |  | 640
24-O-1990 | 24 | 07/06/1992 | Flexible | Aggregate | DCP-24BB |  | 15935 | Sand | 9.5 | SUBGRADE |  |  |  | 110 | 35.2 |  | 640
24-OS-1990 | 24 | 07/06/1992 | Flexible | Aggregate | DCP-24BB |  | 15935 | Sand | 9.5 | SUBGRADE |  |  |  | 110 | 35.2 |  | 640
24-I-1990 | 24 | 07/06/1992 | Flexible | Aggregate | DCP-24BB |  | 15935 | Sand | 9.5 | SUBGRADE |  |  |  | 126 | 38.2 |  | 640
24-IS-1990 | 24 | 07/06/1992 | Flexible | Aggregate | DCP-24BB |  | 15935 | Sand | 9.5 | SUBGRADE |  |  |  | 126 | 38.2 |  | 640
24-O-1990 | 24 | 07/06/1992 | Flexible | Aggregate | DCP-24BB |  | 15935 | Sand | 9.5 | SUBGRADE |  |  |  | 126 | 38.2 |  | 640
24-OS-1990 | 24 | 07/06/1992 | Flexible | Aggregate | DCP-24BB |  | 15935 | Sand | 9.5 | SUBGRADE |  |  |  | 126 | 38.2 |  | 640
24-I-1990 | 24 | 07/06/1992 | Flexible | Aggregate | DCP-24BB |  | 15935 | Sand | 9.5 | SUBGRADE |  |  |  | 138 | 40.6 |  | 640
24-IS-1990 | 24 | 07/06/1992 | Flexible | Aggregate | DCP-24BB |  | 15935 | Sand | 9.5 | SUBGRADE |  |  |  | 138 | 40.6 |  | 640
24-O-1990 | 24 | 07/06/1992 | Flexible | Aggregate | DCP-24BB |  | 15935 | Sand | 9.5 | SUBGRADE |  |  |  | 138 | 40.6 |  | 640
24-OS-1990 | 24 | 07/06/1992 | Flexible | Aggregate | DCP-24BB |  | 15935 | Sand | 9.5 | SUBGRADE |  |  |  | 138 | 40.6 |  | 640
24-I-1990 | 24 | 07/06/1992 | Flexible | Aggregate | DCP-24BB |  | 15935 | Sand | 9.5 | SUBGRADE |  |  |  | 150 | 42.6 |  | 640
24-IS-1990 | 24 | 07/06/1992 | Flexible | Aggregate | DCP-24BB |  | 15935 | Sand | 9.5 | SUBGRADE |  |  |  | 150 | 42.6 |  | 640
24-O-1990 | 24 | 07/06/1992 | Flexible | Aggregate | DCP-24BB |  | 15935 | Sand | 9.5 | SUBGRADE |  |  |  | 150 | 42.6 |  | 640
24-OS-1990 | 24 | 07/06/1992 | Flexible | Aggregate | DCP-24BB |  | 15935 | Sand | 9.5 | SUBGRADE |  |  |  | 150 | 42.6 |  | 640
24-I-1990 | 24 | 07/06/1992 | Flexible | Aggregate | DCP-24BB |  | 15935 | Sand | 9.5 | SUBGRADE |  |  |  | 24 | 14.8 |  | 640
24-IS-1990 | 24 | 07/06/1992 | Flexible | Aggregate | DCP-24BB |  | 15935 | Sand | 9.5 | SUBGRADE |  |  |  | 24 | 14.8 |  | 640
24-O-1990 | 24 | 07/06/1992 | Flexible | Aggregate | DCP-24BB |  | 15935 | Sand | 9.5 | SUBGRADE |  |  |  | 24 | 14.8 |  | 640
24-OS-1990 | 24 | 07/06/1992 | Flexible | Aggregate | DCP-24BB |  | 15935 | Sand | 9.5 | SUBGRADE |  |  |  | 24 | 14.8 |  | 640
24-I-1990 | 24 | 07/06/1992 | Flexible | Aggregate | DCP-24BB |  | 15935 | Sand | 9.5 | SUBGRADE |  |  |  | 32 | 17 |  | 640
24-IS-1990 | 24 | 07/06/1992 | Flexible | Aggregate | DCP-24BB |  | 15935 | Sand | 9.5 | SUBGRADE |  |  |  | 32 | 17 |  | 640
24-O-1990 | 24 | 07/06/1992 | Flexible | Aggregate | DCP-24BB |  | 15935 | Sand | 9.5 | SUBGRADE |  |  |  | 32 | 17 |  | 640
24-OS-1990 | 24 | 07/06/1992 | Flexible | Aggregate | DCP-24BB |  | 15935 | Sand | 9.5 | SUBGRADE |  |  |  | 32 | 17 |  | 640
24-I-1990 | 24 | 07/06/1992 | Flexible | Aggregate | DCP-24BB |  | 15935 | Sand | 9.5 | SUBGRADE |  |  |  | 36 | 18.1 |  | 640
24-IS-1990 | 24 | 07/06/1992 | Flexible | Aggregate | DCP-24BB |  | 15935 | Sand | 9.5 | SUBGRADE |  |  |  | 36 | 18.1 |  | 640
24-O-1990 | 24 | 07/06/1992 | Flexible | Aggregate | DCP-24BB |  | 15935 | Sand | 9.5 | SUBGRADE |  |  |  | 36 | 18.1 |  | 640
24-OS-1990 | 24 | 07/06/1992 | Flexible | Aggregate | DCP-24BB |  | 15935 | Sand | 9.5 | SUBGRADE |  |  |  | 36 | 18.1 |  | 640
24-I-1990 | 24 | 07/06/1992 | Flexible | Aggregate | DCP-24BB |  | 15935 | Sand | 9.5 | SUBGRADE |  |  |  | 42 | 19.1 |  | 640
24-IS-1990 | 24 | 07/06/1992 | Flexible | Aggregate | DCP-24BB |  | 15935 | Sand | 9.5 | SUBGRADE |  |  |  | 42 | 19.1 |  | 640
24-O-1990 | 24 | 07/06/1992 | Flexible | Aggregate | DCP-24BB |  | 15935 | Sand | 9.5 | SUBGRADE |  |  |  | 42 | 19.1 |  | 640
24-OS-1990 | 24 | 07/06/1992 | Flexible | Aggregate | DCP-24BB |  | 15935 | Sand | 9.5 | SUBGRADE |  |  |  | 42 | 19.1 |  | 640
24-IS-1990 | 24 | 07/06/1992 | Flexible | Aggregate | DCP-24BB |  | 15935 | Sand | 9.5 | SUBGRADE |  |  |  | 10 | 10.2 |  | 640
24-O-1990 | 24 | 07/06/1992 | Flexible | Aggregate | DCP-24BB |  | 15935 | Sand | 9.5 | SUBGRADE |  |  |  | 10 | 10.2 |  | 640
24-OS-1990 | 24 | 07/06/1992 | Flexible | Aggregate | DCP-24BB |  | 15935 | Sand | 9.5 | SUBGRADE |  |  |  | 10 | 10.2 |  | 640
24-I-1990 | 24 | 07/06/1992 | Flexible | Aggregate | DCP-24BB |  | 15935 | Sand | 9.5 | SUBGRADE |  |  |  | 12 | 10.9 |  | 640
24-IS-1990 | 24 | 07/06/1992 | Flexible | Aggregate | DCP-24BB |  | 15935 | Sand | 9.5 | SUBGRADE |  |  |  | 12 | 10.9 |  | 640
24-O-1990 | 24 | 07/06/1992 | Flexible | Aggregate | DCP-24BB |  | 15935 | Sand | 9.5 | SUBGRADE |  |  |  | 12 | 10.9 |  | 640
24-OS-1990 | 24 | 07/06/1992 | Flexible | Aggregate | DCP-24BB |  | 15935 | Sand | 9.5 | SUBGRADE |  |  |  | 12 | 10.9 |  | 640
24-I-1990 | 24 | 07/06/1992 | Flexible | Aggregate | DCP-24BB |  | 15935 | Sand | 9.5 | SUBGRADE |  |  |  | 20 | 13.5 |  | 640
24-IS-1990 | 24 | 07/06/1992 | Flexible | Aggregate | DCP-24BB |  | 15935 | Sand | 9.5 | SUBGRADE |  |  |  | 20 | 13.5 |  | 640
24-O-1990 | 24 | 07/06/1992 | Flexible | Aggregate | DCP-24BB |  | 15935 | Sand | 9.5 | SUBGRADE |  |  |  | 20 | 13.5 |  | 640
24-OS-1990 | 24 | 07/06/1992 | Flexible | Aggregate | DCP-24BB |  | 15935 | Sand | 9.5 | SUBGRADE |  |  |  | 20 | 13.5 |  | 640
24-I-1990 | 24 | 07/06/1992 | Flexible | Aggregate | DCP-24BB |  | 15935 | Sand | 9.5 | SUBGRADE |  |  |  | 0 | 3 |  | 640
24-IS-1990 | 24 | 07/06/1992 | Flexible | Aggregate | DCP-24BB |  | 15935 | Sand | 9.5 | SUBGRADE |  |  |  | 0 | 3 |  | 640
24-O-1990 | 24 | 07/06/1992 | Flexible | Aggregate | DCP-24BB |  | 15935 | Sand | 9.5 | SUBGRADE |  |  |  | 0 | 3 |  | 640
24-OS-1990 | 24 | 07/06/1992 | Flexible | Aggregate | DCP-24BB |  | 15935 | Sand | 9.5 | SUBGRADE |  |  |  | 0 | 3 |  | 640
24-I-1990 | 24 | 07/06/1992 | Flexible | Aggregate | DCP-24BB |  | 15935 | Sand | 9.5 | SUBGRADE |  |  |  | 1 | 5 |  | 640
24-IS-1990 | 24 | 07/06/1992 | Flexible | Aggregate | DCP-24BB |  | 15935 | Sand | 9.5 | SUBGRADE |  |  |  | 1 | 5 |  | 640
24-O-1990 | 24 | 07/06/1992 | Flexible | Aggregate | DCP-24BB |  | 15935 | Sand | 9.5 | SUBGRADE |  |  |  | 1 | 5 |  | 640
24-OS-1990 | 24 | 07/06/1992 | Flexible | Aggregate | DCP-24BB |  | 15935 | Sand | 9.5 | SUBGRADE |  |  |  | 1 | 5 |  | 640
24-I-1990 | 24 | 07/06/1992 | Flexible | Aggregate | DCP-24BB |  | 15935 | Sand | 9.5 | SUBGRADE |  |  |  | 3 | 6.7 |  | 640
24-IS-1990 | 24 | 07/06/1992 | Flexible | Aggregate | DCP-24BB |  | 15935 | Sand | 9.5 | SUBGRADE |  |  |  | 3 | 6.7 |  | 640
24-O-1990 | 24 | 07/06/1992 | Flexible | Aggregate | DCP-24BB |  | 15935 | Sand | 9.5 | SUBGRADE |  |  |  | 3 | 6.7 |  | 640
24-OS-1990 | 24 | 07/06/1992 | Flexible | Aggregate | DCP-24BB |  | 15935 | Sand | 9.5 | SUBGRADE |  |  |  | 3 | 6.7 |  | 640
24-I-1990 | 24 | 07/06/1992 | Flexible | Aggregate | DCP-24BB |  | 15935 | Sand | 9.5 | SUBGRADE |  |  |  | 94 | 31.5 |  | 640
24-OS-1990 | 24 | 07/06/1992 | Flexible | Aggregate | DCP-24AA |  | 15835 | Sand | 9.5 | SUBGRADE |  |  |  | 54 | 19.9 |  | 640
24-I-1990 | 24 | 07/06/1992 | Flexible | Aggregate | DCP-24AA |  | 15835 | Sand | 9.5 | SUBGRADE |  |  |  | 58 | 20.8 |  | 640
24-IS-1990 | 24 | 07/06/1992 | Flexible | Aggregate | DCP-24AA |  | 15835 | Sand | 9.5 | SUBGRADE |  |  |  | 58 | 20.8 |  | 640
24-O-1990 | 24 | 07/06/1992 | Flexible | Aggregate | DCP-24AA |  | 15835 | Sand | 9.5 | SUBGRADE |  |  |  | 58 | 20.8 |  | 640
24-OS-1990 | 24 | 07/06/1992 | Flexible | Aggregate | DCP-24AA |  | 15835 | Sand | 9.5 | SUBGRADE |  |  |  | 58 | 20.8 |  | 640
24-I-1990 | 24 | 07/06/1992 | Flexible | Aggregate | DCP-24AA |  | 15835 | Sand | 9.5 | SUBGRADE |  |  |  | 62 | 21.6 |  | 640
24-IS-1990 | 24 | 07/06/1992 | Flexible | Aggregate | DCP-24AA |  | 15835 | Sand | 9.5 | SUBGRADE |  |  |  | 62 | 21.6 |  | 640
24-O-1990 | 24 | 07/06/1992 | Flexible | Aggregate | DCP-24AA |  | 15835 | Sand | 9.5 | SUBGRADE |  |  |  | 62 | 21.6 |  | 640
24-OS-1990 | 24 | 07/06/1992 | Flexible | Aggregate | DCP-24AA |  | 15835 | Sand | 9.5 | SUBGRADE |  |  |  | 62 | 21.6 |  | 640
24-I-1990 | 24 | 07/06/1992 | Flexible | Aggregate | DCP-24AA |  | 15835 | Sand | 9.5 | SUBGRADE |  |  |  | 66 | 22.4 |  | 640
24-IS-1990 | 24 | 07/06/1992 | Flexible | Aggregate | DCP-24AA |  | 15835 | Sand | 9.5 | SUBGRADE |  |  |  | 66 | 22.4 |  | 640
24-O-1990 | 24 | 07/06/1992 | Flexible | Aggregate | DCP-24AA |  | 15835 | Sand | 9.5 | SUBGRADE |  |  |  | 66 | 22.4 |  | 640
24-OS-1990 | 24 | 07/06/1992 | Flexible | Aggregate | DCP-24AA |  | 15835 | Sand | 9.5 | SUBGRADE |  |  |  | 66 | 22.4 |  | 640
24-I-1990 | 24 | 07/06/1992 | Flexible | Aggregate | DCP-24AA |  | 15835 | Sand | 9.5 | SUBGRADE |  |  |  | 70 | 23.2 |  | 640
24-IS-1990 | 24 | 07/06/1992 | Flexible | Aggregate | DCP-24AA |  | 15835 | Sand | 9.5 | SUBGRADE |  |  |  | 70 | 23.2 |  | 640
24-O-1990 | 24 | 07/06/1992 | Flexible | Aggregate | DCP-24AA |  | 15835 | Sand | 9.5 | SUBGRADE |  |  |  | 70 | 23.2 |  | 640
24-OS-1990 | 24 | 07/06/1992 | Flexible | Aggregate | DCP-24AA |  | 15835 | Sand | 9.5 | SUBGRADE |  |  |  | 70 | 23.2 |  | 640
24-I-1990 | 24 | 07/06/1992 | Flexible | Aggregate | DCP-24AA |  | 15835 | Sand | 9.5 | SUBGRADE |  |  |  | 74 | 23.9 |  | 640
24-IS-1990 | 24 | 07/06/1992 | Flexible | Aggregate | DCP-24AA |  | 15835 | Sand | 9.5 | SUBGRADE |  |  |  | 74 | 23.9 |  | 640
24-O-1990 | 24 | 07/06/1992 | Flexible | Aggregate | DCP-24AA |  | 15835 | Sand | 9.5 | SUBGRADE |  |  |  | 74 | 23.9 |  | 640
24-OS-1990 | 24 | 07/06/1992 | Flexible | Aggregate | DCP-24AA |  | 15835 | Sand | 9.5 | SUBGRADE |  |  |  | 74 | 23.9 |  | 640
24-I-1990 | 24 | 07/06/1992 | Flexible | Aggregate | DCP-24AA |  | 15835 | Sand | 9.5 | SUBGRADE |  |  |  | 78 | 24.7 |  | 640
24-IS-1990 | 24 | 07/06/1992 | Flexible | Aggregate | DCP-24AA |  | 15835 | Sand | 9.5 | SUBGRADE |  |  |  | 78 | 24.7 |  | 640
24-O-1990 | 24 | 07/06/1992 | Flexible | Aggregate | DCP-24AA |  | 15835 | Sand | 9.5 | SUBGRADE |  |  |  | 78 | 24.7 |  | 640
24-OS-1990 | 24 | 07/06/1992 | Flexible | Aggregate | DCP-24AA |  | 15835 | Sand | 9.5 | SUBGRADE |  |  |  | 78 | 24.7 |  | 640
24-I-1990 | 24 | 07/06/1992 | Flexible | Aggregate | DCP-24AA |  | 15835 | Sand | 9.5 | SUBGRADE |  |  |  | 82 | 25.5 |  | 640
24-IS-1990 | 24 | 07/06/1992 | Flexible | Aggregate | DCP-24AA |  | 15835 | Sand | 9.5 | SUBGRADE |  |  |  | 82 | 25.5 |  | 640
24-O-1990 | 24 | 07/06/1992 | Flexible | Aggregate | DCP-24AA |  | 15835 | Sand | 9.5 | SUBGRADE |  |  |  | 82 | 25.5 |  | 640
24-OS-1990 | 24 | 07/06/1992 | Flexible | Aggregate | DCP-24AA |  | 15835 | Sand | 9.5 | SUBGRADE |  |  |  | 82 | 25.5 |  | 640
24-I-1990 | 24 | 07/06/1992 | Flexible | Aggregate | DCP-24AA |  | 15835 | Sand | 9.5 | SUBGRADE |  |  |  | 86 | 26.5 |  | 640
24-IS-1990 | 24 | 07/06/1992 | Flexible | Aggregate | DCP-24AA |  | 15835 | Sand | 9.5 | SUBGRADE |  |  |  | 86 | 26.5 |  | 640
24-O-1990 | 24 | 07/06/1992 | Flexible | Aggregate | DCP-24AA |  | 15835 | Sand | 9.5 | SUBGRADE |  |  |  | 86 | 26.5 |  | 640
24-OS-1990 | 24 | 07/06/1992 | Flexible | Aggregate | DCP-24AA |  | 15835 | Sand | 9.5 | SUBGRADE |  |  |  | 86 | 26.5 |  | 640
24-I-1990 | 24 | 07/06/1992 | Flexible | Aggregate | DCP-24AA |  | 15835 | Sand | 9.5 | SUBGRADE |  |  |  | 90 | 27.6 |  | 640
24-IS-1990 | 24 | 07/06/1992 | Flexible | Aggregate | DCP-24AA |  | 15835 | Sand | 9.5 | SUBGRADE |  |  |  | 90 | 27.6 |  | 640
24-O-1990 | 24 | 07/06/1992 | Flexible | Aggregate | DCP-24AA |  | 15835 | Sand | 9.5 | SUBGRADE |  |  |  | 90 | 27.6 |  | 640
24-OS-1990 | 24 | 07/06/1992 | Flexible | Aggregate | DCP-24AA |  | 15835 | Sand | 9.5 | SUBGRADE |  |  |  | 90 | 27.6 |  | 640
24-I-1990 | 24 | 07/06/1992 | Flexible | Aggregate | DCP-24AA |  | 15835 | Sand | 9.5 | SUBGRADE |  |  |  | 154 | 40.3 |  | 640
24-IS-1990 | 24 | 07/06/1992 | Flexible | Aggregate | DCP-24AA |  | 15835 | Sand | 9.5 | SUBGRADE |  |  |  | 154 | 40.3 |  | 640
24-O-1990 | 24 | 07/06/1992 | Flexible | Aggregate | DCP-24AA |  | 15835 | Sand | 9.5 | SUBGRADE |  |  |  | 154 | 40.3 |  | 640
24-OS-1990 | 24 | 07/06/1992 | Flexible | Aggregate | DCP-24AA |  | 15835 | Sand | 9.5 | SUBGRADE |  |  |  | 154 | 40.3 |  | 640
24-I-1990 | 24 | 07/06/1992 | Flexible | Aggregate | DCP-24AA |  | 15835 | Sand | 9.5 | SUBGRADE |  |  |  | 166 | 42.2 |  | 640
24-IS-1990 | 24 | 07/06/1992 | Flexible | Aggregate | DCP-24AA |  | 15835 | Sand | 9.5 | SUBGRADE |  |  |  | 166 | 42.2 |  | 640
24-O-1990 | 24 | 07/06/1992 | Flexible | Aggregate | DCP-24AA |  | 15835 | Sand | 9.5 | SUBGRADE |  |  |  | 166 | 42.2 |  | 640
24-OS-1990 | 24 | 07/06/1992 | Flexible | Aggregate | DCP-24AA |  | 15835 | Sand | 9.5 | SUBGRADE |  |  |  | 166 | 42.2 |  | 640
24-IS-1990 | 24 | 07/06/1992 | Flexible | Aggregate | DCP-24AA |  | 15835 | Sand | 9.5 | SUBGRADE |  |  |  | 118 | 33.9 |  | 640
24-O-1990 | 24 | 07/06/1992 | Flexible | Aggregate | DCP-24AA |  | 15835 | Sand | 9.5 | SUBGRADE |  |  |  | 118 | 33.9 |  | 640
24-OS-1990 | 24 | 07/06/1992 | Flexible | Aggregate | DCP-24AA |  | 15835 | Sand | 9.5 | SUBGRADE |  |  |  | 118 | 33.9 |  | 640
24-I-1990 | 24 | 07/06/1992 | Flexible | Aggregate | DCP-24AA |  | 15835 | Sand | 9.5 | SUBGRADE |  |  |  | 122 | 34.8 |  | 640
24-IS-1990 | 24 | 07/06/1992 | Flexible | Aggregate | DCP-24AA |  | 15835 | Sand | 9.5 | SUBGRADE |  |  |  | 122 | 34.8 |  | 640
24-O-1990 | 24 | 07/06/1992 | Flexible | Aggregate | DCP-24AA |  | 15835 | Sand | 9.5 | SUBGRADE |  |  |  | 122 | 34.8 |  | 640
24-OS-1990 | 24 | 07/06/1992 | Flexible | Aggregate | DCP-24AA |  | 15835 | Sand | 9.5 | SUBGRADE |  |  |  | 122 | 34.8 |  | 640
24-I-1990 | 24 | 07/06/1992 | Flexible | Aggregate | DCP-24AA |  | 15835 | Sand | 9.5 | SUBGRADE |  |  |  | 126 | 35.6 |  | 640
24-IS-1990 | 24 | 07/06/1992 | Flexible | Aggregate | DCP-24AA |  | 15835 | Sand | 9.5 | SUBGRADE |  |  |  | 126 | 35.6 |  | 640
24-O-1990 | 24 | 07/06/1992 | Flexible | Aggregate | DCP-24AA |  | 15835 | Sand | 9.5 | SUBGRADE |  |  |  | 126 | 35.6 |  | 640
24-OS-1990 | 24 | 07/06/1992 | Flexible | Aggregate | DCP-24AA |  | 15835 | Sand | 9.5 | SUBGRADE |  |  |  | 126 | 35.6 |  | 640
24-I-1990 | 24 | 07/06/1992 | Flexible | Aggregate | DCP-24AA |  | 15835 | Sand | 9.5 | SUBGRADE |  |  |  | 130 | 36.4 |  | 640
24-IS-1990 | 24 | 07/06/1992 | Flexible | Aggregate | DCP-24AA |  | 15835 | Sand | 9.5 | SUBGRADE |  |  |  | 130 | 36.4 |  | 640
24-O-1990 | 24 | 07/06/1992 | Flexible | Aggregate | DCP-24AA |  | 15835 | Sand | 9.5 | SUBGRADE |  |  |  | 130 | 36.4 |  | 640
24-OS-1990 | 24 | 07/06/1992 | Flexible | Aggregate | DCP-24AA |  | 15835 | Sand | 9.5 | SUBGRADE |  |  |  | 130 | 36.4 |  | 640
24-I-1990 | 24 | 07/06/1992 | Flexible | Aggregate | DCP-24AA |  | 15835 | Sand | 9.5 | SUBGRADE |  |  |  | 134 | 37.1 |  | 640
24-IS-1990 | 24 | 07/06/1992 | Flexible | Aggregate | DCP-24AA |  | 15835 | Sand | 9.5 | SUBGRADE |  |  |  | 134 | 37.1 |  | 640
24-O-1990 | 24 | 07/06/1992 | Flexible | Aggregate | DCP-24AA |  | 15835 | Sand | 9.5 | SUBGRADE |  |  |  | 134 | 37.1 |  | 640
24-I-1990 | 24 | 07/06/1992 | Flexible | Aggregate | DCP-24BB |  | 15935 | Sand | 9.5 | SUBGRADE |  |  |  | 4 | 7.4 |  | 640
24-OS-1990 | 24 | 07/06/1992 | Flexible | Aggregate | DCP-24AA |  | 15835 | Sand | 9.5 | SUBGRADE |  |  |  | 10 | 5.7 |  | 640
24-I-1990 | 24 | 07/06/1992 | Flexible | Aggregate | DCP-24AA |  | 15835 | Sand | 9.5 | SUBGRADE |  |  |  | 12 | 6.7 |  | 640
24-IS-1990 | 24 | 07/06/1992 | Flexible | Aggregate | DCP-24AA |  | 15835 | Sand | 9.5 | SUBGRADE |  |  |  | 12 | 6.7 |  | 640
24-O-1990 | 24 | 07/06/1992 | Flexible | Aggregate | DCP-24AA |  | 15835 | Sand | 9.5 | SUBGRADE |  |  |  | 12 | 6.7 |  | 640
24-OS-1990 | 24 | 07/06/1992 | Flexible | Aggregate | DCP-24AA |  | 15835 | Sand | 9.5 | SUBGRADE |  |  |  | 12 | 6.7 |  | 640
24-I-1990 | 24 | 07/06/1992 | Flexible | Aggregate | DCP-24AA |  | 15835 | Sand | 9.5 | SUBGRADE |  |  |  | 14 | 7.6 |  | 640
24-IS-1990 | 24 | 07/06/1992 | Flexible | Aggregate | DCP-24AA |  | 15835 | Sand | 9.5 | SUBGRADE |  |  |  | 14 | 7.6 |  | 640
24-O-1990 | 24 | 07/06/1992 | Flexible | Aggregate | DCP-24AA |  | 15835 | Sand | 9.5 | SUBGRADE |  |  |  | 14 | 7.6 |  | 640
24-OS-1990 | 24 | 07/06/1992 | Flexible | Aggregate | DCP-24AA |  | 15835 | Sand | 9.5 | SUBGRADE |  |  |  | 14 | 7.6 |  | 640
24-I-1990 | 24 | 07/06/1992 | Flexible | Aggregate | DCP-24AA |  | 15835 | Sand | 9.5 | SUBGRADE |  |  |  | 16 | 8.5 |  | 640
24-IS-1990 | 24 | 07/06/1992 | Flexible | Aggregate | DCP-24AA |  | 15835 | Sand | 9.5 | SUBGRADE |  |  |  | 16 | 8.5 |  | 640
24-O-1990 | 24 | 07/06/1992 | Flexible | Aggregate | DCP-24AA |  | 15835 | Sand | 9.5 | SUBGRADE |  |  |  | 16 | 8.5 |  | 640
24-OS-1990 | 24 | 07/06/1992 | Flexible | Aggregate | DCP-24AA |  | 15835 | Sand | 9.5 | SUBGRADE |  |  |  | 16 | 8.5 |  | 640
24-I-1990 | 24 | 07/06/1992 | Flexible | Aggregate | DCP-24AA |  | 15835 | Sand | 9.5 | SUBGRADE |  |  |  | 18 | 9.3 |  | 640
24-IS-1990 | 24 | 07/06/1992 | Flexible | Aggregate | DCP-24AA |  | 15835 | Sand | 9.5 | SUBGRADE |  |  |  | 18 | 9.3 |  | 640
24-O-1990 | 24 | 07/06/1992 | Flexible | Aggregate | DCP-24AA |  | 15835 | Sand | 9.5 | SUBGRADE |  |  |  | 18 | 9.3 |  | 640
24-OS-1990 | 24 | 07/06/1992 | Flexible | Aggregate | DCP-24AA |  | 15835 | Sand | 9.5 | SUBGRADE |  |  |  | 18 | 9.3 |  | 640
24-I-1990 | 24 | 07/06/1992 | Flexible | Aggregate | DCP-24AA |  | 15835 | Sand | 9.5 | SUBGRADE |  |  |  | 20 | 10.1 |  | 640
24-IS-1990 | 24 | 07/06/1992 | Flexible | Aggregate | DCP-24AA |  | 15835 | Sand | 9.5 | SUBGRADE |  |  |  | 20 | 10.1 |  | 640
24-O-1990 | 24 | 07/06/1992 | Flexible | Aggregate | DCP-24AA |  | 15835 | Sand | 9.5 | SUBGRADE |  |  |  | 20 | 10.1 |  | 640
24-OS-1990 | 24 | 07/06/1992 | Flexible | Aggregate | DCP-24AA |  | 15835 | Sand | 9.5 | SUBGRADE |  |  |  | 20 | 10.1 |  | 640
24-I-1990 | 24 | 07/06/1992 | Flexible | Aggregate | DCP-24AA |  | 15835 | Sand | 9.5 | SUBGRADE |  |  |  | 22 | 10.9 |  | 640
24-IS-1990 | 24 | 07/06/1992 | Flexible | Aggregate | DCP-24AA |  | 15835 | Sand | 9.5 | SUBGRADE |  |  |  | 22 | 10.9 |  | 640
24-O-1990 | 24 | 07/06/1992 | Flexible | Aggregate | DCP-24AA |  | 15835 | Sand | 9.5 | SUBGRADE |  |  |  | 22 | 10.9 |  | 640
24-OS-1990 | 24 | 07/06/1992 | Flexible | Aggregate | DCP-24AA |  | 15835 | Sand | 9.5 | SUBGRADE |  |  |  | 22 | 10.9 |  | 640
24-I-1990 | 24 | 07/06/1992 | Flexible | Aggregate | DCP-24AA |  | 15835 | Sand | 9.5 | SUBGRADE |  |  |  | 24 | 11.7 |  | 640
24-IS-1990 | 24 | 07/06/1992 | Flexible | Aggregate | DCP-24AA |  | 15835 | Sand | 9.5 | SUBGRADE |  |  |  | 24 | 11.7 |  | 640
24-O-1990 | 24 | 07/06/1992 | Flexible | Aggregate | DCP-24AA |  | 15835 | Sand | 9.5 | SUBGRADE |  |  |  | 24 | 11.7 |  | 640
24-OS-1990 | 24 | 07/06/1992 | Flexible | Aggregate | DCP-24AA |  | 15835 | Sand | 9.5 | SUBGRADE |  |  |  | 24 | 11.7 |  | 640
24-I-1990 | 24 | 07/06/1992 | Flexible | Aggregate | DCP-24AA |  | 15835 | Sand | 9.5 | SUBGRADE |  |  |  | 26 | 12.4 |  | 640
24-IS-1990 | 24 | 07/06/1992 | Flexible | Aggregate | DCP-24AA |  | 15835 | Sand | 9.5 | SUBGRADE |  |  |  | 26 | 12.4 |  | 640
24-O-1990 | 24 | 07/06/1992 | Flexible | Aggregate | DCP-24AA |  | 15835 | Sand | 9.5 | SUBGRADE |  |  |  | 26 | 12.4 |  | 640
24-OS-1990 | 24 | 07/06/1992 | Flexible | Aggregate | DCP-24AA |  | 15835 | Sand | 9.5 | SUBGRADE |  |  |  | 26 | 12.4 |  | 640
24-I-1990 | 24 | 07/06/1992 | Flexible | Aggregate | DCP-24AA |  | 15835 | Sand | 9.5 | SUBGRADE |  |  |  | 28 | 13 |  | 640
24-IS-1990 | 24 | 07/06/1992 | Flexible | Aggregate | DCP-24AA |  | 15835 | Sand | 9.5 | SUBGRADE |  |  |  | 28 | 13 |  | 640
24-O-1990 | 24 | 07/06/1992 | Flexible | Aggregate | DCP-24AA |  | 15835 | Sand | 9.5 | SUBGRADE |  |  |  | 28 | 13 |  | 640
24-OS-1990 | 24 | 07/06/1992 | Flexible | Aggregate | DCP-24AA |  | 15835 | Sand | 9.5 | SUBGRADE |  |  |  | 28 | 13 |  | 640
24-OS-1990 | 24 | 07/06/1992 | Flexible | Aggregate | DCP-24AA |  | 15835 | Sand | 9.5 | SUBGRADE |  |  |  | 134 | 37.1 |  | 640
24-I-1990 | 24 | 07/06/1992 | Flexible | Aggregate | DCP-24AA |  | 15835 | Sand | 9.5 | SUBGRADE |  |  |  | 138 | 37.7 |  | 640
24-IS-1990 | 24 | 07/06/1992 | Flexible | Aggregate | DCP-24AA |  | 15835 | Sand | 9.5 | SUBGRADE |  |  |  | 138 | 37.7 |  | 640
24-O-1990 | 24 | 07/06/1992 | Flexible | Aggregate | DCP-24AA |  | 15835 | Sand | 9.5 | SUBGRADE |  |  |  | 138 | 37.7 |  | 640
24-OS-1990 | 24 | 07/06/1992 | Flexible | Aggregate | DCP-24AA |  | 15835 | Sand | 9.5 | SUBGRADE |  |  |  | 138 | 37.7 |  | 640
24-I-1990 | 24 | 07/06/1992 | Flexible | Aggregate | DCP-24AA |  | 15835 | Sand | 9.5 | SUBGRADE |  |  |  | 142 | 38.4 |  | 640
24-IS-1990 | 24 | 07/06/1992 | Flexible | Aggregate | DCP-24AA |  | 15835 | Sand | 9.5 | SUBGRADE |  |  |  | 142 | 38.4 |  | 640
24-O-1990 | 24 | 07/06/1992 | Flexible | Aggregate | DCP-24AA |  | 15835 | Sand | 9.5 | SUBGRADE |  |  |  | 142 | 38.4 |  | 640
24-OS-1990 | 24 | 07/06/1992 | Flexible | Aggregate | DCP-24AA |  | 15835 | Sand | 9.5 | SUBGRADE |  |  |  | 142 | 38.4 |  | 640
24-I-1990 | 24 | 07/06/1992 | Flexible | Aggregate | DCP-24AA |  | 15835 | Sand | 9.5 | SUBGRADE |  |  |  | 146 | 39 |  | 640
24-IS-1990 | 24 | 07/06/1992 | Flexible | Aggregate | DCP-24AA |  | 15835 | Sand | 9.5 | SUBGRADE |  |  |  | 146 | 39 |  | 640
24-O-1990 | 24 | 07/06/1992 | Flexible | Aggregate | DCP-24AA |  | 15835 | Sand | 9.5 | SUBGRADE |  |  |  | 146 | 39 |  | 640
24-OS-1990 | 24 | 07/06/1992 | Flexible | Aggregate | DCP-24AA |  | 15835 | Sand | 9.5 | SUBGRADE |  |  |  | 146 | 39 |  | 640
24-I-1990 | 24 | 07/06/1992 | Flexible | Aggregate | DCP-24AA |  | 15835 | Sand | 9.5 | SUBGRADE |  |  |  | 150 | 39.7 |  | 640
24-IS-1990 | 24 | 07/06/1992 | Flexible | Aggregate | DCP-24AA |  | 15835 | Sand | 9.5 | SUBGRADE |  |  |  | 150 | 39.7 |  | 640
24-O-1990 | 24 | 07/06/1992 | Flexible | Aggregate | DCP-24AA |  | 15835 | Sand | 9.5 | SUBGRADE |  |  |  | 150 | 39.7 |  | 640
24-OS-1990 | 24 | 07/06/1992 | Flexible | Aggregate | DCP-24AA |  | 15835 | Sand | 9.5 | SUBGRADE |  |  |  | 150 | 39.7 |  | 640
24-I-1990 | 24 | 07/06/1992 | Flexible | Aggregate | DCP-24AA |  | 15835 | Sand | 9.5 | SUBGRADE |  |  |  | 158 | 40.9 |  | 640
24-IS-1990 | 24 | 07/06/1992 | Flexible | Aggregate | DCP-24AA |  | 15835 | Sand | 9.5 | SUBGRADE |  |  |  | 158 | 40.9 |  | 640
24-O-1990 | 24 | 07/06/1992 | Flexible | Aggregate | DCP-24AA |  | 15835 | Sand | 9.5 | SUBGRADE |  |  |  | 158 | 40.9 |  | 640
24-OS-1990 | 24 | 07/06/1992 | Flexible | Aggregate | DCP-24AA |  | 15835 | Sand | 9.5 | SUBGRADE |  |  |  | 158 | 40.9 |  | 640
24-I-1990 | 24 | 07/06/1992 | Flexible | Aggregate | DCP-24AA |  | 15835 | Sand | 9.5 | SUBGRADE |  |  |  | 162 | 41.5 |  | 640
24-IS-1990 | 24 | 07/06/1992 | Flexible | Aggregate | DCP-24AA |  | 15835 | Sand | 9.5 | SUBGRADE |  |  |  | 162 | 41.5 |  | 640
24-O-1990 | 24 | 07/06/1992 | Flexible | Aggregate | DCP-24AA |  | 15835 | Sand | 9.5 | SUBGRADE |  |  |  | 162 | 41.5 |  | 640
24-OS-1990 | 24 | 07/06/1992 | Flexible | Aggregate | DCP-24AA |  | 15835 | Sand | 9.5 | SUBGRADE |  |  |  | 162 | 41.5 |  | 640
24-IS-1990 | 24 | 07/06/1992 | Flexible | Aggregate | DCP-24AA |  | 15835 | Sand | 9.5 | SUBGRADE |  |  |  | 54 | 19.9 |  | 640
24-O-1990 | 24 | 07/06/1992 | Flexible | Aggregate | DCP-24AA |  | 15835 | Sand | 9.5 | SUBGRADE |  |  |  | 54 | 19.9 |  | 640
24-IS-1990 | 24 | 07/06/1992 | Flexible | Aggregate | DCP-24AA |  | 15835 | Sand | 9.5 | SUBGRADE |  |  |  | 38 | 16 |  | 640
24-O-1990 | 24 | 07/06/1992 | Flexible | Aggregate | DCP-24AA |  | 15835 | Sand | 9.5 | SUBGRADE |  |  |  | 38 | 16 |  | 640
24-OS-1990 | 24 | 07/06/1992 | Flexible | Aggregate | DCP-24AA |  | 15835 | Sand | 9.5 | SUBGRADE |  |  |  | 38 | 16 |  | 640
24-I-1990 | 24 | 07/06/1992 | Flexible | Aggregate | DCP-24AA |  | 15835 | Sand | 9.5 | SUBGRADE |  |  |  | 42 | 17 |  | 640
24-IS-1990 | 24 | 07/06/1992 | Flexible | Aggregate | DCP-24AA |  | 15835 | Sand | 9.5 | SUBGRADE |  |  |  | 42 | 17 |  | 640
24-O-1990 | 24 | 07/06/1992 | Flexible | Aggregate | DCP-24AA |  | 15835 | Sand | 9.5 | SUBGRADE |  |  |  | 42 | 17 |  | 640
24-OS-1990 | 24 | 07/06/1992 | Flexible | Aggregate | DCP-24AA |  | 15835 | Sand | 9.5 | SUBGRADE |  |  |  | 42 | 17 |  | 640
24-I-1990 | 24 | 07/06/1992 | Flexible | Aggregate | DCP-24AA |  | 15835 | Sand | 9.5 | SUBGRADE |  |  |  | 46 | 18 |  | 640
24-IS-1990 | 24 | 07/06/1992 | Flexible | Aggregate | DCP-24AA |  | 15835 | Sand | 9.5 | SUBGRADE |  |  |  | 46 | 18 |  | 640
24-O-1990 | 24 | 07/06/1992 | Flexible | Aggregate | DCP-24AA |  | 15835 | Sand | 9.5 | SUBGRADE |  |  |  | 46 | 18 |  | 640
24-OS-1990 | 24 | 07/06/1992 | Flexible | Aggregate | DCP-24AA |  | 15835 | Sand | 9.5 | SUBGRADE |  |  |  | 46 | 18 |  | 640
24-I-1990 | 24 | 07/06/1992 | Flexible | Aggregate | DCP-24AA |  | 15835 | Sand | 9.5 | SUBGRADE |  |  |  | 50 | 18.9 |  | 640
24-IS-1990 | 24 | 07/06/1992 | Flexible | Aggregate | DCP-24AA |  | 15835 | Sand | 9.5 | SUBGRADE |  |  |  | 50 | 18.9 |  | 640
24-O-1990 | 24 | 07/06/1992 | Flexible | Aggregate | DCP-24AA |  | 15835 | Sand | 9.5 | SUBGRADE |  |  |  | 50 | 18.9 |  | 640
24-OS-1990 | 24 | 07/06/1992 | Flexible | Aggregate | DCP-24AA |  | 15835 | Sand | 9.5 | SUBGRADE |  |  |  | 50 | 18.9 |  | 640
24-I-1990 | 24 | 07/06/1992 | Flexible | Aggregate | DCP-24AA |  | 15835 | Sand | 9.5 | SUBGRADE |  |  |  | 54 | 19.9 |  | 640
24-I-1990 | 24 | 07/06/1992 | Flexible | Aggregate | DCP-24AA |  | 15835 | Sand | 9.5 | SUBGRADE |  |  |  | 0 | 0.2 |  | 640
24-IS-1990 | 24 | 07/06/1992 | Flexible | Aggregate | DCP-24AA |  | 15835 | Sand | 9.5 | SUBGRADE |  |  |  | 0 | 0.2 |  | 640
24-O-1990 | 24 | 07/06/1992 | Flexible | Aggregate | DCP-24AA |  | 15835 | Sand | 9.5 | SUBGRADE |  |  |  | 0 | 0.2 |  | 640
24-OS-1990 | 24 | 07/06/1992 | Flexible | Aggregate | DCP-24AA |  | 15835 | Sand | 9.5 | SUBGRADE |  |  |  | 0 | 0.2 |  | 640
24-I-1990 | 24 | 07/06/1992 | Flexible | Aggregate | DCP-24AA |  | 15835 | Sand | 9.5 | SUBGRADE |  |  |  | 2 | 1 |  | 640
24-IS-1990 | 24 | 07/06/1992 | Flexible | Aggregate | DCP-24AA |  | 15835 | Sand | 9.5 | SUBGRADE |  |  |  | 2 | 1 |  | 640
24-O-1990 | 24 | 07/06/1992 | Flexible | Aggregate | DCP-24AA |  | 15835 | Sand | 9.5 | SUBGRADE |  |  |  | 2 | 1 |  | 640
24-OS-1990 | 24 | 07/06/1992 | Flexible | Aggregate | DCP-24AA |  | 15835 | Sand | 9.5 | SUBGRADE |  |  |  | 2 | 1 |  | 640
24-I-1990 | 24 | 07/06/1992 | Flexible | Aggregate | DCP-24AA |  | 15835 | Sand | 9.5 | SUBGRADE |  |  |  | 4 | 2.1 |  | 640
24-IS-1990 | 24 | 07/06/1992 | Flexible | Aggregate | DCP-24AA |  | 15835 | Sand | 9.5 | SUBGRADE |  |  |  | 4 | 2.1 |  | 640
24-O-1990 | 24 | 07/06/1992 | Flexible | Aggregate | DCP-24AA |  | 15835 | Sand | 9.5 | SUBGRADE |  |  |  | 4 | 2.1 |  | 640
24-OS-1990 | 24 | 07/06/1992 | Flexible | Aggregate | DCP-24AA |  | 15835 | Sand | 9.5 | SUBGRADE |  |  |  | 4 | 2.1 |  | 640
24-I-1990 | 24 | 07/06/1992 | Flexible | Aggregate | DCP-24AA |  | 15835 | Sand | 9.5 | SUBGRADE |  |  |  | 6 | 3.5 |  | 640
24-IS-1990 | 24 | 07/06/1992 | Flexible | Aggregate | DCP-24AA |  | 15835 | Sand | 9.5 | SUBGRADE |  |  |  | 6 | 3.5 |  | 640
24-O-1990 | 24 | 07/06/1992 | Flexible | Aggregate | DCP-24AA |  | 15835 | Sand | 9.5 | SUBGRADE |  |  |  | 6 | 3.5 |  | 640
24-OS-1990 | 24 | 07/06/1992 | Flexible | Aggregate | DCP-24AA |  | 15835 | Sand | 9.5 | SUBGRADE |  |  |  | 6 | 3.5 |  | 640
24-I-1990 | 24 | 07/06/1992 | Flexible | Aggregate | DCP-24AA |  | 15835 | Sand | 9.5 | SUBGRADE |  |  |  | 8 | 4.6 |  | 640
24-IS-1990 | 24 | 07/06/1992 | Flexible | Aggregate | DCP-24AA |  | 15835 | Sand | 9.5 | SUBGRADE |  |  |  | 8 | 4.6 |  | 640
24-O-1990 | 24 | 07/06/1992 | Flexible | Aggregate | DCP-24AA |  | 15835 | Sand | 9.5 | SUBGRADE |  |  |  | 8 | 4.6 |  | 640
24-OS-1990 | 24 | 07/06/1992 | Flexible | Aggregate | DCP-24AA |  | 15835 | Sand | 9.5 | SUBGRADE |  |  |  | 8 | 4.6 |  | 640
24-I-1990 | 24 | 07/06/1992 | Flexible | Aggregate | DCP-24AA |  | 15835 | Sand | 9.5 | SUBGRADE |  |  |  | 10 | 5.7 |  | 640
24-I-1990 | 24 | 07/06/1992 | Flexible | Aggregate | DCP-24AA |  | 15835 | Sand | 9.5 | SUBGRADE |  |  |  | 94 | 28.5 |  | 640
24-IS-1990 | 24 | 07/06/1992 | Flexible | Aggregate | DCP-24AA |  | 15835 | Sand | 9.5 | SUBGRADE |  |  |  | 94 | 28.5 |  | 640
24-O-1990 | 24 | 07/06/1992 | Flexible | Aggregate | DCP-24AA |  | 15835 | Sand | 9.5 | SUBGRADE |  |  |  | 94 | 28.5 |  | 640
24-OS-1990 | 24 | 07/06/1992 | Flexible | Aggregate | DCP-24AA |  | 15835 | Sand | 9.5 | SUBGRADE |  |  |  | 94 | 28.5 |  | 640
24-I-1990 | 24 | 07/06/1992 | Flexible | Aggregate | DCP-24AA |  | 15835 | Sand | 9.5 | SUBGRADE |  |  |  | 98 | 29.4 |  | 640
24-IS-1990 | 24 | 07/06/1992 | Flexible | Aggregate | DCP-24AA |  | 15835 | Sand | 9.5 | SUBGRADE |  |  |  | 98 | 29.4 |  | 640
24-O-1990 | 24 | 07/06/1992 | Flexible | Aggregate | DCP-24AA |  | 15835 | Sand | 9.5 | SUBGRADE |  |  |  | 98 | 29.4 |  | 640
24-OS-1990 | 24 | 07/06/1992 | Flexible | Aggregate | DCP-24AA |  | 15835 | Sand | 9.5 | SUBGRADE |  |  |  | 98 | 29.4 |  | 640
24-I-1990 | 24 | 07/06/1992 | Flexible | Aggregate | DCP-24AA |  | 15835 | Sand | 9.5 | SUBGRADE |  |  |  | 102 | 30.3 |  | 640
24-IS-1990 | 24 | 07/06/1992 | Flexible | Aggregate | DCP-24AA |  | 15835 | Sand | 9.5 | SUBGRADE |  |  |  | 102 | 30.3 |  | 640
24-O-1990 | 24 | 07/06/1992 | Flexible | Aggregate | DCP-24AA |  | 15835 | Sand | 9.5 | SUBGRADE |  |  |  | 102 | 30.3 |  | 640
24-OS-1990 | 24 | 07/06/1992 | Flexible | Aggregate | DCP-24AA |  | 15835 | Sand | 9.5 | SUBGRADE |  |  |  | 102 | 30.3 |  | 640
24-I-1990 | 24 | 07/06/1992 | Flexible | Aggregate | DCP-24AA |  | 15835 | Sand | 9.5 | SUBGRADE |  |  |  | 106 | 31.2 |  | 640
24-IS-1990 | 24 | 07/06/1992 | Flexible | Aggregate | DCP-24AA |  | 15835 | Sand | 9.5 | SUBGRADE |  |  |  | 106 | 31.2 |  | 640
24-O-1990 | 24 | 07/06/1992 | Flexible | Aggregate | DCP-24AA |  | 15835 | Sand | 9.5 | SUBGRADE |  |  |  | 106 | 31.2 |  | 640
24-OS-1990 | 24 | 07/06/1992 | Flexible | Aggregate | DCP-24AA |  | 15835 | Sand | 9.5 | SUBGRADE |  |  |  | 106 | 31.2 |  | 640
24-I-1990 | 24 | 07/06/1992 | Flexible | Aggregate | DCP-24AA |  | 15835 | Sand | 9.5 | SUBGRADE |  |  |  | 110 | 32.2 |  | 640
24-IS-1990 | 24 | 07/06/1992 | Flexible | Aggregate | DCP-24AA |  | 15835 | Sand | 9.5 | SUBGRADE |  |  |  | 110 | 32.2 |  | 640
24-O-1990 | 24 | 07/06/1992 | Flexible | Aggregate | DCP-24AA |  | 15835 | Sand | 9.5 | SUBGRADE |  |  |  | 110 | 32.2 |  | 640
24-OS-1990 | 24 | 07/06/1992 | Flexible | Aggregate | DCP-24AA |  | 15835 | Sand | 9.5 | SUBGRADE |  |  |  | 110 | 32.2 |  | 640
24-I-1990 | 24 | 07/06/1992 | Flexible | Aggregate | DCP-24AA |  | 15835 | Sand | 9.5 | SUBGRADE |  |  |  | 114 | 33 |  | 640
24-IS-1990 | 24 | 07/06/1992 | Flexible | Aggregate | DCP-24AA |  | 15835 | Sand | 9.5 | SUBGRADE |  |  |  | 114 | 33 |  | 640
24-O-1990 | 24 | 07/06/1992 | Flexible | Aggregate | DCP-24AA |  | 15835 | Sand | 9.5 | SUBGRADE |  |  |  | 114 | 33 |  | 640
24-OS-1990 | 24 | 07/06/1992 | Flexible | Aggregate | DCP-24AA |  | 15835 | Sand | 9.5 | SUBGRADE |  |  |  | 114 | 33 |  | 640
24-I-1990 | 24 | 07/06/1992 | Flexible | Aggregate | DCP-24AA |  | 15835 | Sand | 9.5 | SUBGRADE |  |  |  | 118 | 33.9 |  | 640
24-IS-1990 | 24 | 07/06/1992 | Flexible | Aggregate | DCP-24AA |  | 15835 | Sand | 9.5 | SUBGRADE |  |  |  | 10 | 5.7 |  | 640
24-O-1990 | 24 | 07/06/1992 | Flexible | Aggregate | DCP-24AA |  | 15835 | Sand | 9.5 | SUBGRADE |  |  |  | 10 | 5.7 |  | 640
24-I-1990 | 24 | 07/20/1993 | Flexible | Aggregate | DCP-24B6 |  | 16240 | Sand | 9.5 | BASE |  |  |  | 78 | 11 |  | 1019
24-IS-1990 | 24 | 07/20/1993 | Flexible | Aggregate | DCP-24B6 |  | 16240 | Sand | 9.5 | BASE |  |  |  | 78 | 11 |  | 1019
24-O-1990 | 24 | 07/20/1993 | Flexible | Aggregate | DCP-24B6 |  | 16240 | Sand | 9.5 | BASE |  |  |  | 78 | 11 |  | 1019
24-OS-1990 | 24 | 07/20/1993 | Flexible | Aggregate | DCP-24B6 |  | 16240 | Sand | 9.5 | BASE |  |  |  | 78 | 11 |  | 1019
24-I-1990 | 24 | 07/20/1993 | Flexible | Aggregate | DCP-24B6 |  | 16240 | Sand | 9.5 | BASE |  |  |  | 20 | 3.6 |  | 1019
24-IS-1990 | 24 | 07/20/1993 | Flexible | Aggregate | DCP-24B6 |  | 16240 | Sand | 9.5 | BASE |  |  |  | 20 | 3.6 |  | 1019
24-O-1990 | 24 | 07/20/1993 | Flexible | Aggregate | DCP-24B6 |  | 16240 | Sand | 9.5 | BASE |  |  |  | 20 | 3.6 |  | 1019
24-OS-1990 | 24 | 07/20/1993 | Flexible | Aggregate | DCP-24B6 |  | 16240 | Sand | 9.5 | BASE |  |  |  | 20 | 3.6 |  | 1019
24-I-1990 | 24 | 07/20/1993 | Flexible | Aggregate | DCP-24B6 |  | 16240 | Sand | 9.5 | BASE |  |  |  | 25 | 4.3 |  | 1019
24-IS-1990 | 24 | 07/20/1993 | Flexible | Aggregate | DCP-24B6 |  | 16240 | Sand | 9.5 | BASE |  |  |  | 25 | 4.3 |  | 1019
24-O-1990 | 24 | 07/20/1993 | Flexible | Aggregate | DCP-24B6 |  | 16240 | Sand | 9.5 | BASE |  |  |  | 25 | 4.3 |  | 1019
24-OS-1990 | 24 | 07/20/1993 | Flexible | Aggregate | DCP-24B6 |  | 16240 | Sand | 9.5 | BASE |  |  |  | 25 | 4.3 |  | 1019
24-I-1990 | 24 | 07/20/1993 | Flexible | Aggregate | DCP-24B6 |  | 16240 | Sand | 9.5 | BASE |  |  |  | 30 | 5 |  | 1019
24-IS-1990 | 24 | 07/20/1993 | Flexible | Aggregate | DCP-24B6 |  | 16240 | Sand | 9.5 | BASE |  |  |  | 30 | 5 |  | 1019
24-O-1990 | 24 | 07/20/1993 | Flexible | Aggregate | DCP-24B6 |  | 16240 | Sand | 9.5 | BASE |  |  |  | 30 | 5 |  | 1019
24-OS-1990 | 24 | 07/20/1993 | Flexible | Aggregate | DCP-24B6 |  | 16240 | Sand | 9.5 | BASE |  |  |  | 30 | 5 |  | 1019
24-I-1990 | 24 | 07/20/1993 | Flexible | Aggregate | DCP-24B6 |  | 16240 | Sand | 9.5 | BASE |  |  |  | 36 | 5.8 |  | 1019
24-IS-1990 | 24 | 07/20/1993 | Flexible | Aggregate | DCP-24B6 |  | 16240 | Sand | 9.5 | BASE |  |  |  | 36 | 5.8 |  | 1019
24-O-1990 | 24 | 07/20/1993 | Flexible | Aggregate | DCP-24B6 |  | 16240 | Sand | 9.5 | BASE |  |  |  | 36 | 5.8 |  | 1019
24-OS-1990 | 24 | 07/20/1993 | Flexible | Aggregate | DCP-24B6 |  | 16240 | Sand | 9.5 | BASE |  |  |  | 36 | 5.8 |  | 1019
24-I-1990 | 24 | 07/20/1993 | Flexible | Aggregate | DCP-24B6 |  | 16240 | Sand | 9.5 | BASE |  |  |  | 42 | 6.4 |  | 1019
24-IS-1990 | 24 | 07/20/1993 | Flexible | Aggregate | DCP-24B6 |  | 16240 | Sand | 9.5 | BASE |  |  |  | 42 | 6.4 |  | 1019
24-O-1990 | 24 | 07/20/1993 | Flexible | Aggregate | DCP-24B6 |  | 16240 | Sand | 9.5 | BASE |  |  |  | 42 | 6.4 |  | 1019
24-OS-1990 | 24 | 07/20/1993 | Flexible | Aggregate | DCP-24B6 |  | 16240 | Sand | 9.5 | BASE |  |  |  | 42 | 6.4 |  | 1019
24-I-1990 | 24 | 07/20/1993 | Flexible | Aggregate | DCP-24B6 |  | 16240 | Sand | 9.5 | BASE |  |  |  | 48 | 7.1 |  | 1019
24-IS-1990 | 24 | 07/20/1993 | Flexible | Aggregate | DCP-24B6 |  | 16240 | Sand | 9.5 | BASE |  |  |  | 48 | 7.1 |  | 1019
24-O-1990 | 24 | 07/20/1993 | Flexible | Aggregate | DCP-24B6 |  | 16240 | Sand | 9.5 | BASE |  |  |  | 48 | 7.1 |  | 1019
24-OS-1990 | 24 | 07/20/1993 | Flexible | Aggregate | DCP-24B6 |  | 16240 | Sand | 9.5 | BASE |  |  |  | 48 | 7.1 |  | 1019
24-I-1990 | 24 | 07/20/1993 | Flexible | Aggregate | DCP-24B6 |  | 16240 | Sand | 9.5 | BASE |  |  |  | 54 | 7.9 |  | 1019
24-IS-1990 | 24 | 07/20/1993 | Flexible | Aggregate | DCP-24B6 |  | 16240 | Sand | 9.5 | BASE |  |  |  | 54 | 7.9 |  | 1019
24-O-1990 | 24 | 07/20/1993 | Flexible | Aggregate | DCP-24B6 |  | 16240 | Sand | 9.5 | BASE |  |  |  | 54 | 7.9 |  | 1019
24-OS-1990 | 24 | 07/20/1993 | Flexible | Aggregate | DCP-24B6 |  | 16240 | Sand | 9.5 | BASE |  |  |  | 54 | 7.9 |  | 1019
24-I-1990 | 24 | 07/20/1993 | Flexible | Aggregate | DCP-24B6 |  | 16240 | Sand | 9.5 | BASE |  |  |  | 60 | 8.7 |  | 1019
24-IS-1990 | 24 | 07/20/1993 | Flexible | Aggregate | DCP-24B6 |  | 16240 | Sand | 9.5 | BASE |  |  |  | 60 | 8.7 |  | 1019
24-O-1990 | 24 | 07/20/1993 | Flexible | Aggregate | DCP-24B6 |  | 16240 | Sand | 9.5 | BASE |  |  |  | 60 | 8.7 |  | 1019
24-OS-1990 | 24 | 07/20/1993 | Flexible | Aggregate | DCP-24B6 |  | 16240 | Sand | 9.5 | BASE |  |  |  | 60 | 8.7 |  | 1019
24-I-1990 | 24 | 07/20/1993 | Flexible | Aggregate | DCP-24B6 |  | 16240 | Sand | 9.5 | BASE |  |  |  | 66 | 9.4 |  | 1019
24-IS-1990 | 24 | 07/20/1993 | Flexible | Aggregate | DCP-24B6 |  | 16240 | Sand | 9.5 | BASE |  |  |  | 66 | 9.4 |  | 1019
24-I-1990 | 24 | 07/20/1993 | Flexible | Aggregate | DCP-24B6 |  | 16240 | Sand | 9.5 | BASE |  |  |  | 122 | 16.8 |  | 1019
24-IS-1990 | 24 | 07/20/1993 | Flexible | Aggregate | DCP-24B6 |  | 16240 | Sand | 9.5 | BASE |  |  |  | 122 | 16.8 |  | 1019
24-O-1990 | 24 | 07/20/1993 | Flexible | Aggregate | DCP-24B6 |  | 16240 | Sand | 9.5 | BASE |  |  |  | 122 | 16.8 |  | 1019
24-OS-1990 | 24 | 07/20/1993 | Flexible | Aggregate | DCP-24B6 |  | 16240 | Sand | 9.5 | BASE |  |  |  | 122 | 16.8 |  | 1019
24-I-1990 | 24 | 07/20/1993 | Flexible | Aggregate | DCP-24B6 |  | 16240 | Sand | 9.5 | BASE |  |  |  | 132 | 18.1 |  | 1019
24-IS-1990 | 24 | 07/20/1993 | Flexible | Aggregate | DCP-24B6 |  | 16240 | Sand | 9.5 | BASE |  |  |  | 132 | 18.1 |  | 1019
24-O-1990 | 24 | 07/20/1993 | Flexible | Aggregate | DCP-24B6 |  | 16240 | Sand | 9.5 | BASE |  |  |  | 132 | 18.1 |  | 1019
24-OS-1990 | 24 | 07/20/1993 | Flexible | Aggregate | DCP-24B6 |  | 16240 | Sand | 9.5 | BASE |  |  |  | 132 | 18.1 |  | 1019
24-I-1990 | 24 | 07/20/1993 | Flexible | Aggregate | DCP-24B6 |  | 16240 | Sand | 9.5 | BASE |  |  |  | 142 | 19.3 |  | 1019
24-IS-1990 | 24 | 07/20/1993 | Flexible | Aggregate | DCP-24B6 |  | 16240 | Sand | 9.5 | BASE |  |  |  | 142 | 19.3 |  | 1019
24-O-1990 | 24 | 07/20/1993 | Flexible | Aggregate | DCP-24B6 |  | 16240 | Sand | 9.5 | BASE |  |  |  | 142 | 19.3 |  | 1019
24-OS-1990 | 24 | 07/20/1993 | Flexible | Aggregate | DCP-24B6 |  | 16240 | Sand | 9.5 | BASE |  |  |  | 142 | 19.3 |  | 1019
24-I-1990 | 24 | 07/20/1993 | Flexible | Aggregate | DCP-24B6 |  | 16240 | Sand | 9.5 | BASE |  |  |  | 152 | 20.6 |  | 1019
24-IS-1990 | 24 | 07/20/1993 | Flexible | Aggregate | DCP-24B6 |  | 16240 | Sand | 9.5 | BASE |  |  |  | 152 | 20.6 |  | 1019
24-O-1990 | 24 | 07/20/1993 | Flexible | Aggregate | DCP-24B6 |  | 16240 | Sand | 9.5 | BASE |  |  |  | 152 | 20.6 |  | 1019
24-OS-1990 | 24 | 07/20/1993 | Flexible | Aggregate | DCP-24B6 |  | 16240 | Sand | 9.5 | BASE |  |  |  | 152 | 20.6 |  | 1019
24-I-1990 | 24 | 07/20/1993 | Flexible | Aggregate | DCP-24B6 |  | 16240 | Sand | 9.5 | BASE |  |  |  | 162 | 21.9 |  | 1019
24-I-1990 | 24 | 07/06/1992 | Flexible | Aggregate | DCP-24AA |  | 15835 | Sand | 9.5 | SUBGRADE |  |  |  | 30 | 13.7 |  | 640
24-IS-1990 | 24 | 07/06/1992 | Flexible | Aggregate | DCP-24AA |  | 15835 | Sand | 9.5 | SUBGRADE |  |  |  | 30 | 13.7 |  | 640
24-O-1990 | 24 | 07/06/1992 | Flexible | Aggregate | DCP-24AA |  | 15835 | Sand | 9.5 | SUBGRADE |  |  |  | 30 | 13.7 |  | 640
24-OS-1990 | 24 | 07/06/1992 | Flexible | Aggregate | DCP-24AA |  | 15835 | Sand | 9.5 | SUBGRADE |  |  |  | 30 | 13.7 |  | 640
24-I-1990 | 24 | 07/06/1992 | Flexible | Aggregate | DCP-24AA |  | 15835 | Sand | 9.5 | SUBGRADE |  |  |  | 34 | 14.9 |  | 640
24-IS-1990 | 24 | 07/06/1992 | Flexible | Aggregate | DCP-24AA |  | 15835 | Sand | 9.5 | SUBGRADE |  |  |  | 34 | 14.9 |  | 640
24-O-1990 | 24 | 07/06/1992 | Flexible | Aggregate | DCP-24AA |  | 15835 | Sand | 9.5 | SUBGRADE |  |  |  | 34 | 14.9 |  | 640
24-OS-1990 | 24 | 07/06/1992 | Flexible | Aggregate | DCP-24AA |  | 15835 | Sand | 9.5 | SUBGRADE |  |  |  | 34 | 14.9 |  | 640
24-I-1990 | 24 | 07/06/1992 | Flexible | Aggregate | DCP-24AA |  | 15835 | Sand | 9.5 | SUBGRADE |  |  |  | 38 | 16 |  | 640
24-I-1990 | 24 | 07/20/1993 | Flexible | Aggregate | DCP-24B6 |  | 16240 | Sand | 9.5 | BASE |  |  |  | 112 | 15.5 |  | 1019
24-IS-1990 | 24 | 07/20/1993 | Flexible | Aggregate | DCP-24B6 |  | 16240 | Sand | 9.5 | BASE |  |  |  | 112 | 15.5 |  | 1019
24-O-1990 | 24 | 07/20/1993 | Flexible | Aggregate | DCP-24B6 |  | 16240 | Sand | 9.5 | BASE |  |  |  | 112 | 15.5 |  | 1019
24-OS-1990 | 24 | 07/20/1993 | Flexible | Aggregate | DCP-24B6 |  | 16240 | Sand | 9.5 | BASE |  |  |  | 112 | 15.5 |  | 1019
24-O-1990 | 24 | 07/20/1993 | Flexible | Aggregate | DCP-24B6 |  | 16240 | Sand | 9.5 | BASE |  |  |  | 192 | 26 |  | 1019
24-OS-1990 | 24 | 07/20/1993 | Flexible | Aggregate | DCP-24B6 |  | 16240 | Sand | 9.5 | BASE |  |  |  | 192 | 26 |  | 1019
24-I-1990 | 24 | 07/20/1993 | Flexible | Aggregate | DCP-24B6 |  | 16240 | Sand | 9.5 | BASE |  |  |  | 202 | 27.4 |  | 1019
24-IS-1990 | 24 | 07/20/1993 | Flexible | Aggregate | DCP-24B6 |  | 16240 | Sand | 9.5 | BASE |  |  |  | 202 | 27.4 |  | 1019
24-I-1990 | 24 | 07/20/1993 | Flexible | Aggregate | DCP-24B6 |  | 16240 | Sand | 9.5 | BASE |  |  |  | 0 | 1.2 |  | 1019
24-IS-1990 | 24 | 07/20/1993 | Flexible | Aggregate | DCP-24B6 |  | 16240 | Sand | 9.5 | BASE |  |  |  | 0 | 1.2 |  | 1019
24-O-1990 | 24 | 07/20/1993 | Flexible | Aggregate | DCP-24B6 |  | 16240 | Sand | 9.5 | BASE |  |  |  | 0 | 1.2 |  | 1019
24-OS-1990 | 24 | 07/20/1993 | Flexible | Aggregate | DCP-24B6 |  | 16240 | Sand | 9.5 | BASE |  |  |  | 0 | 1.2 |  | 1019
24-I-1990 | 24 | 07/20/1993 | Flexible | Aggregate | DCP-24B6 |  | 16240 | Sand | 9.5 | BASE |  |  |  | 5 | 1.8 |  | 1019
24-IS-1990 | 24 | 07/20/1993 | Flexible | Aggregate | DCP-24B6 |  | 16240 | Sand | 9.5 | BASE |  |  |  | 5 | 1.8 |  | 1019
24-O-1990 | 24 | 07/20/1993 | Flexible | Aggregate | DCP-24B6 |  | 16240 | Sand | 9.5 | BASE |  |  |  | 5 | 1.8 |  | 1019
24-OS-1990 | 24 | 07/20/1993 | Flexible | Aggregate | DCP-24B6 |  | 16240 | Sand | 9.5 | BASE |  |  |  | 5 | 1.8 |  | 1019
24-I-1990 | 24 | 07/20/1993 | Flexible | Aggregate | DCP-24B6 |  | 16240 | Sand | 9.5 | BASE |  |  |  | 10 | 2.4 |  | 1019
24-IS-1990 | 24 | 07/20/1993 | Flexible | Aggregate | DCP-24B6 |  | 16240 | Sand | 9.5 | BASE |  |  |  | 10 | 2.4 |  | 1019
24-O-1990 | 24 | 07/20/1993 | Flexible | Aggregate | DCP-24B6 |  | 16240 | Sand | 9.5 | BASE |  |  |  | 10 | 2.4 |  | 1019
24-OS-1990 | 24 | 07/20/1993 | Flexible | Aggregate | DCP-24B6 |  | 16240 | Sand | 9.5 | BASE |  |  |  | 10 | 2.4 |  | 1019
24-I-1990 | 24 | 07/20/1993 | Flexible | Aggregate | DCP-24B6 |  | 16240 | Sand | 9.5 | BASE |  |  |  | 15 | 2.9 |  | 1019
24-IS-1990 | 24 | 07/20/1993 | Flexible | Aggregate | DCP-24B6 |  | 16240 | Sand | 9.5 | BASE |  |  |  | 15 | 2.9 |  | 1019
24-O-1990 | 24 | 07/20/1993 | Flexible | Aggregate | DCP-24B6 |  | 16240 | Sand | 9.5 | BASE |  |  |  | 15 | 2.9 |  | 1019
24-OS-1990 | 24 | 07/20/1993 | Flexible | Aggregate | DCP-24B6 |  | 16240 | Sand | 9.5 | BASE |  |  |  | 15 | 2.9 |  | 1019
24-O-1990 | 24 | 07/20/1993 | Flexible | Aggregate | DCP-24B6 |  | 16240 | Sand | 9.5 | BASE |  |  |  | 202 | 27.4 |  | 1019
24-OS-1990 | 24 | 07/20/1993 | Flexible | Aggregate | DCP-24B6 |  | 16240 | Sand | 9.5 | BASE |  |  |  | 202 | 27.4 |  | 1019
24-I-1990 | 24 | 07/20/1993 | Flexible | Aggregate | DCP-24B6 |  | 16240 | Sand | 9.5 | BASE |  |  |  | 212 | 29 |  | 1019
24-IS-1990 | 24 | 07/20/1993 | Flexible | Aggregate | DCP-24B6 |  | 16240 | Sand | 9.5 | BASE |  |  |  | 212 | 29 |  | 1019
24-O-1990 | 24 | 07/20/1993 | Flexible | Aggregate | DCP-24B6 |  | 16240 | Sand | 9.5 | BASE |  |  |  | 212 | 29 |  | 1019
24-OS-1990 | 24 | 07/20/1993 | Flexible | Aggregate | DCP-24B6 |  | 16240 | Sand | 9.5 | BASE |  |  |  | 212 | 29 |  | 1019
24-I-1990 | 24 | 07/20/1993 | Flexible | Aggregate | DCP-24B6 |  | 16240 | Sand | 9.5 | BASE |  |  |  | 222 | 30.7 |  | 1019
24-IS-1990 | 24 | 07/20/1993 | Flexible | Aggregate | DCP-24B6 |  | 16240 | Sand | 9.5 | BASE |  |  |  | 222 | 30.7 |  | 1019
24-O-1990 | 24 | 07/20/1993 | Flexible | Aggregate | DCP-24B6 |  | 16240 | Sand | 9.5 | BASE |  |  |  | 222 | 30.7 |  | 1019
24-OS-1990 | 24 | 07/20/1993 | Flexible | Aggregate | DCP-24B6 |  | 16240 | Sand | 9.5 | BASE |  |  |  | 222 | 30.7 |  | 1019
24-I-1990 | 24 | 07/20/1993 | Flexible | Aggregate | DCP-24B6 |  | 16240 | Sand | 9.5 | BASE |  |  |  | 232 | 32.5 |  | 1019
24-IS-1990 | 24 | 07/20/1993 | Flexible | Aggregate | DCP-24B6 |  | 16240 | Sand | 9.5 | BASE |  |  |  | 232 | 32.5 |  | 1019
24-O-1990 | 24 | 07/20/1993 | Flexible | Aggregate | DCP-24B6 |  | 16240 | Sand | 9.5 | BASE |  |  |  | 232 | 32.5 |  | 1019
24-OS-1990 | 24 | 07/20/1993 | Flexible | Aggregate | DCP-24B6 |  | 16240 | Sand | 9.5 | BASE |  |  |  | 232 | 32.5 |  | 1019
24-I-1990 | 24 | 07/20/1993 | Flexible | Aggregate | DCP-24B6 |  | 16240 | Sand | 9.5 | BASE |  |  |  | 242 | 34.3 |  | 1019
24-IS-1990 | 24 | 07/20/1993 | Flexible | Aggregate | DCP-24B6 |  | 16240 | Sand | 9.5 | BASE |  |  |  | 242 | 34.3 |  | 1019
24-O-1990 | 24 | 07/20/1993 | Flexible | Aggregate | DCP-24B6 |  | 16240 | Sand | 9.5 | BASE |  |  |  | 242 | 34.3 |  | 1019
24-OS-1990 | 24 | 07/20/1993 | Flexible | Aggregate | DCP-24B6 |  | 16240 | Sand | 9.5 | BASE |  |  |  | 242 | 34.3 |  | 1019
24-I-1990 | 24 | 07/20/1993 | Flexible | Aggregate | DCP-24B6 |  | 16240 | Sand | 9.5 | BASE |  |  |  | 252 | 36.2 |  | 1019
24-IS-1990 | 24 | 07/20/1993 | Flexible | Aggregate | DCP-24B6 |  | 16240 | Sand | 9.5 | BASE |  |  |  | 252 | 36.2 |  | 1019
24-O-1990 | 24 | 07/20/1993 | Flexible | Aggregate | DCP-24B6 |  | 16240 | Sand | 9.5 | BASE |  |  |  | 252 | 36.2 |  | 1019
24-OS-1990 | 24 | 07/20/1993 | Flexible | Aggregate | DCP-24B6 |  | 16240 | Sand | 9.5 | BASE |  |  |  | 252 | 36.2 |  | 1019
24-I-1990 | 24 | 07/20/1993 | Flexible | Aggregate | DCP-24B6 |  | 16240 | Sand | 9.5 | BASE |  |  |  | 262 | 38 |  | 1019
24-IS-1990 | 24 | 07/20/1993 | Flexible | Aggregate | DCP-24B6 |  | 16240 | Sand | 9.5 | BASE |  |  |  | 262 | 38 |  | 1019
24-O-1990 | 24 | 07/20/1993 | Flexible | Aggregate | DCP-24B6 |  | 16240 | Sand | 9.5 | BASE |  |  |  | 262 | 38 |  | 1019
24-OS-1990 | 24 | 07/20/1993 | Flexible | Aggregate | DCP-24B6 |  | 16240 | Sand | 9.5 | BASE |  |  |  | 262 | 38 |  | 1019
24-I-1990 | 24 | 07/20/1993 | Flexible | Aggregate | DCP-24B6 |  | 16240 | Sand | 9.5 | BASE |  |  |  | 272 | 39.5 |  | 1019
24-IS-1990 | 24 | 07/20/1993 | Flexible | Aggregate | DCP-24B6 |  | 16240 | Sand | 9.5 | BASE |  |  |  | 272 | 39.5 |  | 1019
24-O-1990 | 24 | 07/20/1993 | Flexible | Aggregate | DCP-24B6 |  | 16240 | Sand | 9.5 | BASE |  |  |  | 272 | 39.5 |  | 1019
24-OS-1990 | 24 | 07/20/1993 | Flexible | Aggregate | DCP-24B6 |  | 16240 | Sand | 9.5 | BASE |  |  |  | 272 | 39.5 |  | 1019
24-I-1990 | 24 | 07/20/1993 | Flexible | Aggregate | DCP-24B6 |  | 16240 | Sand | 9.5 | BASE |  |  |  | 282 | 41.1 |  | 1019
24-IS-1990 | 24 | 07/20/1993 | Flexible | Aggregate | DCP-24B6 |  | 16240 | Sand | 9.5 | BASE |  |  |  | 282 | 41.1 |  | 1019
24-O-1990 | 24 | 07/20/1993 | Flexible | Aggregate | DCP-24B6 |  | 16240 | Sand | 9.5 | BASE |  |  |  | 282 | 41.1 |  | 1019
24-OS-1990 | 24 | 07/20/1993 | Flexible | Aggregate | DCP-24B6 |  | 16240 | Sand | 9.5 | BASE |  |  |  | 282 | 41.1 |  | 1019
24-O-1990 | 24 | 07/20/1993 | Flexible | Aggregate | DCP-24B6 |  | 16240 | Sand | 9.5 | BASE |  |  |  | 66 | 9.4 |  | 1019
24-OS-1990 | 24 | 07/20/1993 | Flexible | Aggregate | DCP-24B6 |  | 16240 | Sand | 9.5 | BASE |  |  |  | 66 | 9.4 |  | 1019
24-I-1990 | 24 | 07/20/1993 | Flexible | Aggregate | DCP-24B6 |  | 16240 | Sand | 9.5 | BASE |  |  |  | 72 | 10.2 |  | 1019
24-IS-1990 | 24 | 07/20/1993 | Flexible | Aggregate | DCP-24B6 |  | 16240 | Sand | 9.5 | BASE |  |  |  | 72 | 10.2 |  | 1019
24-O-1990 | 24 | 07/20/1993 | Flexible | Aggregate | DCP-24B6 |  | 16240 | Sand | 9.5 | BASE |  |  |  | 72 | 10.2 |  | 1019
24-OS-1990 | 24 | 07/20/1993 | Flexible | Aggregate | DCP-24B6 |  | 16240 | Sand | 9.5 | BASE |  |  |  | 72 | 10.2 |  | 1019
24-O-1990 | 24 | 07/20/1993 | Flexible | Aggregate | DCP-24B4 |  | 16040 | Sand | 9.5 | BASE |  |  |  | 124 | 17.4 |  | 1019
24-OS-1990 | 24 | 07/20/1993 | Flexible | Aggregate | DCP-24B4 |  | 16040 | Sand | 9.5 | BASE |  |  |  | 124 | 17.4 |  | 1019
24-I-1990 | 24 | 07/20/1993 | Flexible | Aggregate | DCP-24B4 |  | 16040 | Sand | 9.5 | BASE |  |  |  | 130 | 18.2 |  | 1019
24-IS-1990 | 24 | 07/20/1993 | Flexible | Aggregate | DCP-24B4 |  | 16040 | Sand | 9.5 | BASE |  |  |  | 130 | 18.2 |  | 1019
24-O-1990 | 24 | 07/20/1993 | Flexible | Aggregate | DCP-24B4 |  | 16040 | Sand | 9.5 | BASE |  |  |  | 130 | 18.2 |  | 1019
24-IS-1990 | 24 | 07/20/1993 | Flexible | Aggregate | DCP-24B4 |  | 16040 | Sand | 9.5 | BASE |  |  |  | 184 | 24.8 |  | 1019
24-O-1990 | 24 | 07/20/1993 | Flexible | Aggregate | DCP-24B4 |  | 16040 | Sand | 9.5 | BASE |  |  |  | 184 | 24.8 |  | 1019
24-OS-1990 | 24 | 07/20/1993 | Flexible | Aggregate | DCP-24B4 |  | 16040 | Sand | 9.5 | BASE |  |  |  | 184 | 24.8 |  | 1019
24-I-1990 | 24 | 07/20/1993 | Flexible | Aggregate | DCP-24B4 |  | 16040 | Sand | 9.5 | BASE |  |  |  | 190 | 25.4 |  | 1019
24-IS-1990 | 24 | 07/20/1993 | Flexible | Aggregate | DCP-24B4 |  | 16040 | Sand | 9.5 | BASE |  |  |  | 190 | 25.4 |  | 1019
24-O-1990 | 24 | 07/20/1993 | Flexible | Aggregate | DCP-24B4 |  | 16040 | Sand | 9.5 | BASE |  |  |  | 190 | 25.4 |  | 1019
24-OS-1990 | 24 | 07/20/1993 | Flexible | Aggregate | DCP-24B4 |  | 16040 | Sand | 9.5 | BASE |  |  |  | 190 | 25.4 |  | 1019
24-I-1990 | 24 | 07/20/1993 | Flexible | Aggregate | DCP-24B4 |  | 16040 | Sand | 9.5 | BASE |  |  |  | 196 | 26.1 |  | 1019
24-IS-1990 | 24 | 07/20/1993 | Flexible | Aggregate | DCP-24B4 |  | 16040 | Sand | 9.5 | BASE |  |  |  | 196 | 26.1 |  | 1019
24-O-1990 | 24 | 07/20/1993 | Flexible | Aggregate | DCP-24B4 |  | 16040 | Sand | 9.5 | BASE |  |  |  | 196 | 26.1 |  | 1019
24-OS-1990 | 24 | 07/20/1993 | Flexible | Aggregate | DCP-24B4 |  | 16040 | Sand | 9.5 | BASE |  |  |  | 196 | 26.1 |  | 1019
24-I-1990 | 24 | 07/20/1993 | Flexible | Aggregate | DCP-24B4 |  | 16040 | Sand | 9.5 | BASE |  |  |  | 202 | 26.8 |  | 1019
24-IS-1990 | 24 | 07/20/1993 | Flexible | Aggregate | DCP-24B4 |  | 16040 | Sand | 9.5 | BASE |  |  |  | 202 | 26.8 |  | 1019
24-O-1990 | 24 | 07/20/1993 | Flexible | Aggregate | DCP-24B4 |  | 16040 | Sand | 9.5 | BASE |  |  |  | 202 | 26.8 |  | 1019
24-OS-1990 | 24 | 07/20/1993 | Flexible | Aggregate | DCP-24B4 |  | 16040 | Sand | 9.5 | BASE |  |  |  | 202 | 26.8 |  | 1019
24-I-1990 | 24 | 07/20/1993 | Flexible | Aggregate | DCP-24B4 |  | 16040 | Sand | 9.5 | BASE |  |  |  | 212 | 28 |  | 1019
24-IS-1990 | 24 | 07/20/1993 | Flexible | Aggregate | DCP-24B4 |  | 16040 | Sand | 9.5 | BASE |  |  |  | 212 | 28 |  | 1019
24-O-1990 | 24 | 07/20/1993 | Flexible | Aggregate | DCP-24B4 |  | 16040 | Sand | 9.5 | BASE |  |  |  | 212 | 28 |  | 1019
24-OS-1990 | 24 | 07/20/1993 | Flexible | Aggregate | DCP-24B4 |  | 16040 | Sand | 9.5 | BASE |  |  |  | 212 | 28 |  | 1019
24-I-1990 | 24 | 07/20/1993 | Flexible | Aggregate | DCP-24B4 |  | 16040 | Sand | 9.5 | BASE |  |  |  | 222 | 29.5 |  | 1019
24-IS-1990 | 24 | 07/20/1993 | Flexible | Aggregate | DCP-24B4 |  | 16040 | Sand | 9.5 | BASE |  |  |  | 222 | 29.5 |  | 1019
24-O-1990 | 24 | 07/20/1993 | Flexible | Aggregate | DCP-24B4 |  | 16040 | Sand | 9.5 | BASE |  |  |  | 222 | 29.5 |  | 1019
24-OS-1990 | 24 | 07/20/1993 | Flexible | Aggregate | DCP-24B4 |  | 16040 | Sand | 9.5 | BASE |  |  |  | 222 | 29.5 |  | 1019
24-I-1990 | 24 | 07/20/1993 | Flexible | Aggregate | DCP-24B4 |  | 16040 | Sand | 9.5 | BASE |  |  |  | 232 | 31 |  | 1019
24-IS-1990 | 24 | 07/20/1993 | Flexible | Aggregate | DCP-24B4 |  | 16040 | Sand | 9.5 | BASE |  |  |  | 232 | 31 |  | 1019
24-O-1990 | 24 | 07/20/1993 | Flexible | Aggregate | DCP-24B4 |  | 16040 | Sand | 9.5 | BASE |  |  |  | 232 | 31 |  | 1019
24-OS-1990 | 24 | 07/20/1993 | Flexible | Aggregate | DCP-24B4 |  | 16040 | Sand | 9.5 | BASE |  |  |  | 232 | 31 |  | 1019
24-IS-1990 | 24 | 07/20/1993 | Flexible | Aggregate | DCP-24B6 |  | 16240 | Sand | 9.5 | BASE |  |  |  | 162 | 21.9 |  | 1019
24-O-1990 | 24 | 07/20/1993 | Flexible | Aggregate | DCP-24B6 |  | 16240 | Sand | 9.5 | BASE |  |  |  | 162 | 21.9 |  | 1019
24-OS-1990 | 24 | 07/20/1993 | Flexible | Aggregate | DCP-24B6 |  | 16240 | Sand | 9.5 | BASE |  |  |  | 162 | 21.9 |  | 1019
24-I-1990 | 24 | 07/20/1993 | Flexible | Aggregate | DCP-24B6 |  | 16240 | Sand | 9.5 | BASE |  |  |  | 172 | 23.2 |  | 1019
24-IS-1990 | 24 | 07/20/1993 | Flexible | Aggregate | DCP-24B6 |  | 16240 | Sand | 9.5 | BASE |  |  |  | 172 | 23.2 |  | 1019
24-O-1990 | 24 | 07/20/1993 | Flexible | Aggregate | DCP-24B6 |  | 16240 | Sand | 9.5 | BASE |  |  |  | 172 | 23.2 |  | 1019
24-OS-1990 | 24 | 07/20/1993 | Flexible | Aggregate | DCP-24B6 |  | 16240 | Sand | 9.5 | BASE |  |  |  | 172 | 23.2 |  | 1019
24-I-1990 | 24 | 07/20/1993 | Flexible | Aggregate | DCP-24B6 |  | 16240 | Sand | 9.5 | BASE |  |  |  | 182 | 24.6 |  | 1019
24-IS-1990 | 24 | 07/20/1993 | Flexible | Aggregate | DCP-24B6 |  | 16240 | Sand | 9.5 | BASE |  |  |  | 182 | 24.6 |  | 1019
24-O-1990 | 24 | 07/20/1993 | Flexible | Aggregate | DCP-24B6 |  | 16240 | Sand | 9.5 | BASE |  |  |  | 182 | 24.6 |  | 1019
24-OS-1990 | 24 | 07/20/1993 | Flexible | Aggregate | DCP-24B6 |  | 16240 | Sand | 9.5 | BASE |  |  |  | 182 | 24.6 |  | 1019
24-I-1990 | 24 | 07/20/1993 | Flexible | Aggregate | DCP-24B6 |  | 16240 | Sand | 9.5 | BASE |  |  |  | 192 | 26 |  | 1019
24-IS-1990 | 24 | 07/20/1993 | Flexible | Aggregate | DCP-24B6 |  | 16240 | Sand | 9.5 | BASE |  |  |  | 192 | 26 |  | 1019
24-I-1990 | 24 | 07/20/1993 | Flexible | Aggregate | DCP-24B4 |  | 16040 | Sand | 9.5 | BASE |  |  |  | 242 | 32.6 |  | 1019
24-IS-1990 | 24 | 07/20/1993 | Flexible | Aggregate | DCP-24B4 |  | 16040 | Sand | 9.5 | BASE |  |  |  | 242 | 32.6 |  | 1019
24-O-1990 | 24 | 07/20/1993 | Flexible | Aggregate | DCP-24B4 |  | 16040 | Sand | 9.5 | BASE |  |  |  | 242 | 32.6 |  | 1019
24-I-1990 | 24 | 07/20/1993 | Flexible | Aggregate | DCP-24B6 |  | 16240 | Sand | 9.5 | BASE |  |  |  | 84 | 11.8 |  | 1019
24-IS-1990 | 24 | 07/20/1993 | Flexible | Aggregate | DCP-24B6 |  | 16240 | Sand | 9.5 | BASE |  |  |  | 84 | 11.8 |  | 1019
24-O-1990 | 24 | 07/20/1993 | Flexible | Aggregate | DCP-24B6 |  | 16240 | Sand | 9.5 | BASE |  |  |  | 84 | 11.8 |  | 1019
24-OS-1990 | 24 | 07/20/1993 | Flexible | Aggregate | DCP-24B6 |  | 16240 | Sand | 9.5 | BASE |  |  |  | 84 | 11.8 |  | 1019
24-I-1990 | 24 | 07/20/1993 | Flexible | Aggregate | DCP-24B6 |  | 16240 | Sand | 9.5 | BASE |  |  |  | 90 | 12.6 |  | 1019
24-IS-1990 | 24 | 07/20/1993 | Flexible | Aggregate | DCP-24B6 |  | 16240 | Sand | 9.5 | BASE |  |  |  | 90 | 12.6 |  | 1019
24-O-1990 | 24 | 07/20/1993 | Flexible | Aggregate | DCP-24B6 |  | 16240 | Sand | 9.5 | BASE |  |  |  | 90 | 12.6 |  | 1019
24-OS-1990 | 24 | 07/20/1993 | Flexible | Aggregate | DCP-24B6 |  | 16240 | Sand | 9.5 | BASE |  |  |  | 90 | 12.6 |  | 1019
24-I-1990 | 24 | 07/20/1993 | Flexible | Aggregate | DCP-24B6 |  | 16240 | Sand | 9.5 | BASE |  |  |  | 96 | 13.4 |  | 1019
24-IS-1990 | 24 | 07/20/1993 | Flexible | Aggregate | DCP-24B6 |  | 16240 | Sand | 9.5 | BASE |  |  |  | 96 | 13.4 |  | 1019
24-O-1990 | 24 | 07/20/1993 | Flexible | Aggregate | DCP-24B6 |  | 16240 | Sand | 9.5 | BASE |  |  |  | 96 | 13.4 |  | 1019
24-OS-1990 | 24 | 07/20/1993 | Flexible | Aggregate | DCP-24B6 |  | 16240 | Sand | 9.5 | BASE |  |  |  | 96 | 13.4 |  | 1019
24-I-1990 | 24 | 07/20/1993 | Flexible | Aggregate | DCP-24B6 |  | 16240 | Sand | 9.5 | BASE |  |  |  | 102 | 14.1 |  | 1019
24-IS-1990 | 24 | 07/20/1993 | Flexible | Aggregate | DCP-24B6 |  | 16240 | Sand | 9.5 | BASE |  |  |  | 102 | 14.1 |  | 1019
24-O-1990 | 24 | 07/20/1993 | Flexible | Aggregate | DCP-24B6 |  | 16240 | Sand | 9.5 | BASE |  |  |  | 102 | 14.1 |  | 1019
24-OS-1990 | 24 | 07/20/1993 | Flexible | Aggregate | DCP-24B6 |  | 16240 | Sand | 9.5 | BASE |  |  |  | 102 | 14.1 |  | 1019
24-IS-1990 | 24 | 07/20/1993 | Flexible | Aggregate | DCP-24B4 |  | 16040 | Sand | 9.5 | BASE |  |  |  | 15 | 3.8 |  | 1019
24-O-1990 | 24 | 07/20/1993 | Flexible | Aggregate | DCP-24B4 |  | 16040 | Sand | 9.5 | BASE |  |  |  | 15 | 3.8 |  | 1019
24-OS-1990 | 24 | 07/20/1993 | Flexible | Aggregate | DCP-24B4 |  | 16040 | Sand | 9.5 | BASE |  |  |  | 15 | 3.8 |  | 1019
24-I-1990 | 24 | 07/20/1993 | Flexible | Aggregate | DCP-24B4 |  | 16040 | Sand | 9.5 | BASE |  |  |  | 20 | 4.5 |  | 1019
24-IS-1990 | 24 | 07/20/1993 | Flexible | Aggregate | DCP-24B4 |  | 16040 | Sand | 9.5 | BASE |  |  |  | 20 | 4.5 |  | 1019
24-O-1990 | 24 | 07/20/1993 | Flexible | Aggregate | DCP-24B4 |  | 16040 | Sand | 9.5 | BASE |  |  |  | 20 | 4.5 |  | 1019
24-OS-1990 | 24 | 07/20/1993 | Flexible | Aggregate | DCP-24B4 |  | 16040 | Sand | 9.5 | BASE |  |  |  | 20 | 4.5 |  | 1019
24-I-1990 | 24 | 07/20/1993 | Flexible | Aggregate | DCP-24B4 |  | 16040 | Sand | 9.5 | BASE |  |  |  | 25 | 5.2 |  | 1019
24-IS-1990 | 24 | 07/20/1993 | Flexible | Aggregate | DCP-24B4 |  | 16040 | Sand | 9.5 | BASE |  |  |  | 25 | 5.2 |  | 1019
24-O-1990 | 24 | 07/20/1993 | Flexible | Aggregate | DCP-24B4 |  | 16040 | Sand | 9.5 | BASE |  |  |  | 25 | 5.2 |  | 1019
24-OS-1990 | 24 | 07/20/1993 | Flexible | Aggregate | DCP-24B4 |  | 16040 | Sand | 9.5 | BASE |  |  |  | 25 | 5.2 |  | 1019
24-I-1990 | 24 | 07/20/1993 | Flexible | Aggregate | DCP-24B4 |  | 16040 | Sand | 9.5 | BASE |  |  |  | 30 | 5.9 |  | 1019
24-IS-1990 | 24 | 07/20/1993 | Flexible | Aggregate | DCP-24B4 |  | 16040 | Sand | 9.5 | BASE |  |  |  | 30 | 5.9 |  | 1019
24-O-1990 | 24 | 07/20/1993 | Flexible | Aggregate | DCP-24B4 |  | 16040 | Sand | 9.5 | BASE |  |  |  | 30 | 5.9 |  | 1019
24-OS-1990 | 24 | 07/20/1993 | Flexible | Aggregate | DCP-24B4 |  | 16040 | Sand | 9.5 | BASE |  |  |  | 30 | 5.9 |  | 1019
24-I-1990 | 24 | 07/20/1993 | Flexible | Aggregate | DCP-24B4 |  | 16040 | Sand | 9.5 | BASE |  |  |  | 35 | 6.3 |  | 1019
24-IS-1990 | 24 | 07/20/1993 | Flexible | Aggregate | DCP-24B4 |  | 16040 | Sand | 9.5 | BASE |  |  |  | 35 | 6.3 |  | 1019
24-O-1990 | 24 | 07/20/1993 | Flexible | Aggregate | DCP-24B4 |  | 16040 | Sand | 9.5 | BASE |  |  |  | 35 | 6.3 |  | 1019
24-OS-1990 | 24 | 07/20/1993 | Flexible | Aggregate | DCP-24B4 |  | 16040 | Sand | 9.5 | BASE |  |  |  | 242 | 32.6 |  | 1019
24-I-1990 | 24 | 07/20/1993 | Flexible | Aggregate | DCP-24B4 |  | 16040 | Sand | 9.5 | BASE |  |  |  | 252 | 34.2 |  | 1019
24-IS-1990 | 24 | 07/20/1993 | Flexible | Aggregate | DCP-24B4 |  | 16040 | Sand | 9.5 | BASE |  |  |  | 252 | 34.2 |  | 1019
24-O-1990 | 24 | 07/20/1993 | Flexible | Aggregate | DCP-24B4 |  | 16040 | Sand | 9.5 | BASE |  |  |  | 252 | 34.2 |  | 1019
24-OS-1990 | 24 | 07/20/1993 | Flexible | Aggregate | DCP-24B4 |  | 16040 | Sand | 9.5 | BASE |  |  |  | 252 | 34.2 |  | 1019
24-I-1990 | 24 | 07/20/1993 | Flexible | Aggregate | DCP-24B4 |  | 16040 | Sand | 9.5 | BASE |  |  |  | 262 | 35.8 |  | 1019
24-IS-1990 | 24 | 07/20/1993 | Flexible | Aggregate | DCP-24B4 |  | 16040 | Sand | 9.5 | BASE |  |  |  | 262 | 35.8 |  | 1019
24-O-1990 | 24 | 07/20/1993 | Flexible | Aggregate | DCP-24B4 |  | 16040 | Sand | 9.5 | BASE |  |  |  | 262 | 35.8 |  | 1019
24-OS-1990 | 24 | 07/20/1993 | Flexible | Aggregate | DCP-24B4 |  | 16040 | Sand | 9.5 | BASE |  |  |  | 262 | 35.8 |  | 1019
24-I-1990 | 24 | 07/20/1993 | Flexible | Aggregate | DCP-24B4 |  | 16040 | Sand | 9.5 | BASE |  |  |  | 272 | 37.4 |  | 1019
24-IS-1990 | 24 | 07/20/1993 | Flexible | Aggregate | DCP-24B4 |  | 16040 | Sand | 9.5 | BASE |  |  |  | 272 | 37.4 |  | 1019
24-O-1990 | 24 | 07/20/1993 | Flexible | Aggregate | DCP-24B4 |  | 16040 | Sand | 9.5 | BASE |  |  |  | 272 | 37.4 |  | 1019
24-OS-1990 | 24 | 07/20/1993 | Flexible | Aggregate | DCP-24B4 |  | 16040 | Sand | 9.5 | BASE |  |  |  | 272 | 37.4 |  | 1019
24-I-1990 | 24 | 07/20/1993 | Flexible | Aggregate | DCP-24B4 |  | 16040 | Sand | 9.5 | BASE |  |  |  | 282 | 39.2 |  | 1019
24-IS-1990 | 24 | 07/20/1993 | Flexible | Aggregate | DCP-24B4 |  | 16040 | Sand | 9.5 | BASE |  |  |  | 282 | 39.2 |  | 1019
24-O-1990 | 24 | 07/20/1993 | Flexible | Aggregate | DCP-24B4 |  | 16040 | Sand | 9.5 | BASE |  |  |  | 282 | 39.2 |  | 1019
24-OS-1990 | 24 | 07/20/1993 | Flexible | Aggregate | DCP-24B4 |  | 16040 | Sand | 9.5 | BASE |  |  |  | 282 | 39.2 |  | 1019
24-I-1990 | 24 | 07/20/1993 | Flexible | Aggregate | DCP-24B4 |  | 16040 | Sand | 9.5 | BASE |  |  |  | 292 | 40.9 |  | 1019
24-IS-1990 | 24 | 07/20/1993 | Flexible | Aggregate | DCP-24B4 |  | 16040 | Sand | 9.5 | BASE |  |  |  | 292 | 40.9 |  | 1019
24-O-1990 | 24 | 07/20/1993 | Flexible | Aggregate | DCP-24B4 |  | 16040 | Sand | 9.5 | BASE |  |  |  | 292 | 40.9 |  | 1019
24-OS-1990 | 24 | 07/20/1993 | Flexible | Aggregate | DCP-24B4 |  | 16040 | Sand | 9.5 | BASE |  |  |  | 292 | 40.9 |  | 1019
24-IS-1990 | 24 | 07/20/1993 | Flexible | Aggregate | DCP-24B4 |  | 16040 | Sand | 9.5 | BASE |  |  |  | 88 | 13.4 |  | 1019
24-O-1990 | 24 | 07/20/1993 | Flexible | Aggregate | DCP-24B4 |  | 16040 | Sand | 9.5 | BASE |  |  |  | 88 | 13.4 |  | 1019
24-OS-1990 | 24 | 07/20/1993 | Flexible | Aggregate | DCP-24B4 |  | 16040 | Sand | 9.5 | BASE |  |  |  | 88 | 13.4 |  | 1019
24-I-1990 | 24 | 07/20/1993 | Flexible | Aggregate | DCP-24B4 |  | 16040 | Sand | 9.5 | BASE |  |  |  | 94 | 14.2 |  | 1019
24-IS-1990 | 24 | 07/20/1993 | Flexible | Aggregate | DCP-24B4 |  | 16040 | Sand | 9.5 | BASE |  |  |  | 94 | 14.2 |  | 1019
24-O-1990 | 24 | 07/20/1993 | Flexible | Aggregate | DCP-24B4 |  | 16040 | Sand | 9.5 | BASE |  |  |  | 94 | 14.2 |  | 1019
24-OS-1990 | 24 | 07/20/1993 | Flexible | Aggregate | DCP-24B4 |  | 16040 | Sand | 9.5 | BASE |  |  |  | 94 | 14.2 |  | 1019
24-I-1990 | 24 | 07/20/1993 | Flexible | Aggregate | DCP-24B4 |  | 16040 | Sand | 9.5 | BASE |  |  |  | 100 | 14.7 |  | 1019
24-IS-1990 | 24 | 07/20/1993 | Flexible | Aggregate | DCP-24B4 |  | 16040 | Sand | 9.5 | BASE |  |  |  | 100 | 14.7 |  | 1019
24-O-1990 | 24 | 07/20/1993 | Flexible | Aggregate | DCP-24B4 |  | 16040 | Sand | 9.5 | BASE |  |  |  | 100 | 14.7 |  | 1019
24-OS-1990 | 24 | 07/20/1993 | Flexible | Aggregate | DCP-24B4 |  | 16040 | Sand | 9.5 | BASE |  |  |  | 100 | 14.7 |  | 1019
24-I-1990 | 24 | 07/20/1993 | Flexible | Aggregate | DCP-24B4 |  | 16040 | Sand | 9.5 | BASE |  |  |  | 106 | 15.5 |  | 1019
24-IS-1990 | 24 | 07/20/1993 | Flexible | Aggregate | DCP-24B4 |  | 16040 | Sand | 9.5 | BASE |  |  |  | 106 | 15.5 |  | 1019
24-O-1990 | 24 | 07/20/1993 | Flexible | Aggregate | DCP-24B4 |  | 16040 | Sand | 9.5 | BASE |  |  |  | 106 | 15.5 |  | 1019
24-OS-1990 | 24 | 07/20/1993 | Flexible | Aggregate | DCP-24B4 |  | 16040 | Sand | 9.5 | BASE |  |  |  | 106 | 15.5 |  | 1019
24-I-1990 | 24 | 07/20/1993 | Flexible | Aggregate | DCP-24B4 |  | 16040 | Sand | 9.5 | BASE |  |  |  | 112 | 16.2 |  | 1019
24-IS-1990 | 24 | 07/20/1993 | Flexible | Aggregate | DCP-24B4 |  | 16040 | Sand | 9.5 | BASE |  |  |  | 112 | 16.2 |  | 1019
24-O-1990 | 24 | 07/20/1993 | Flexible | Aggregate | DCP-24B4 |  | 16040 | Sand | 9.5 | BASE |  |  |  | 112 | 16.2 |  | 1019
24-OS-1990 | 24 | 07/20/1993 | Flexible | Aggregate | DCP-24B4 |  | 16040 | Sand | 9.5 | BASE |  |  |  | 112 | 16.2 |  | 1019
24-I-1990 | 24 | 07/20/1993 | Flexible | Aggregate | DCP-24B4 |  | 16040 | Sand | 9.5 | BASE |  |  |  | 118 | 16.8 |  | 1019
24-IS-1990 | 24 | 07/20/1993 | Flexible | Aggregate | DCP-24B4 |  | 16040 | Sand | 9.5 | BASE |  |  |  | 118 | 16.8 |  | 1019
24-O-1990 | 24 | 07/20/1993 | Flexible | Aggregate | DCP-24B4 |  | 16040 | Sand | 9.5 | BASE |  |  |  | 118 | 16.8 |  | 1019
24-OS-1990 | 24 | 07/20/1993 | Flexible | Aggregate | DCP-24B4 |  | 16040 | Sand | 9.5 | BASE |  |  |  | 118 | 16.8 |  | 1019
24-I-1990 | 24 | 07/20/1993 | Flexible | Aggregate | DCP-24B4 |  | 16040 | Sand | 9.5 | BASE |  |  |  | 124 | 17.4 |  | 1019
24-IS-1990 | 24 | 07/20/1993 | Flexible | Aggregate | DCP-24B4 |  | 16040 | Sand | 9.5 | BASE |  |  |  | 124 | 17.4 |  | 1019
24-I-1990 | 24 | 07/20/1993 | Flexible | Aggregate | DCP-24B4 |  | 16040 | Sand | 9.5 | BASE |  |  |  | 64 | 10.5 |  | 1019
24-IS-1990 | 24 | 07/20/1993 | Flexible | Aggregate | DCP-24B4 |  | 16040 | Sand | 9.5 | BASE |  |  |  | 64 | 10.5 |  | 1019
24-O-1990 | 24 | 07/20/1993 | Flexible | Aggregate | DCP-24B4 |  | 16040 | Sand | 9.5 | BASE |  |  |  | 64 | 10.5 |  | 1019
24-OS-1990 | 24 | 07/20/1993 | Flexible | Aggregate | DCP-24B4 |  | 16040 | Sand | 9.5 | BASE |  |  |  | 64 | 10.5 |  | 1019
24-I-1990 | 24 | 07/20/1993 | Flexible | Aggregate | DCP-24B4 |  | 16040 | Sand | 9.5 | BASE |  |  |  | 70 | 11.3 |  | 1019
24-IS-1990 | 24 | 07/20/1993 | Flexible | Aggregate | DCP-24B4 |  | 16040 | Sand | 9.5 | BASE |  |  |  | 70 | 11.3 |  | 1019
24-O-1990 | 24 | 07/20/1993 | Flexible | Aggregate | DCP-24B4 |  | 16040 | Sand | 9.5 | BASE |  |  |  | 70 | 11.3 |  | 1019
24-OS-1990 | 24 | 07/20/1993 | Flexible | Aggregate | DCP-24B4 |  | 16040 | Sand | 9.5 | BASE |  |  |  | 70 | 11.3 |  | 1019
24-I-1990 | 24 | 07/20/1993 | Flexible | Aggregate | DCP-24B4 |  | 16040 | Sand | 9.5 | BASE |  |  |  | 76 | 12.1 |  | 1019
24-IS-1990 | 24 | 07/20/1993 | Flexible | Aggregate | DCP-24B4 |  | 16040 | Sand | 9.5 | BASE |  |  |  | 76 | 12.1 |  | 1019
24-O-1990 | 24 | 07/20/1993 | Flexible | Aggregate | DCP-24B4 |  | 16040 | Sand | 9.5 | BASE |  |  |  | 76 | 12.1 |  | 1019
24-OS-1990 | 24 | 07/20/1993 | Flexible | Aggregate | DCP-24B4 |  | 16040 | Sand | 9.5 | BASE |  |  |  | 76 | 12.1 |  | 1019
24-I-1990 | 24 | 07/20/1993 | Flexible | Aggregate | DCP-24B4 |  | 16040 | Sand | 9.5 | BASE |  |  |  | 82 | 12.8 |  | 1019
24-IS-1990 | 24 | 07/20/1993 | Flexible | Aggregate | DCP-24B4 |  | 16040 | Sand | 9.5 | BASE |  |  |  | 82 | 12.8 |  | 1019
24-O-1990 | 24 | 07/20/1993 | Flexible | Aggregate | DCP-24B4 |  | 16040 | Sand | 9.5 | BASE |  |  |  | 82 | 12.8 |  | 1019
24-OS-1990 | 24 | 07/20/1993 | Flexible | Aggregate | DCP-24B4 |  | 16040 | Sand | 9.5 | BASE |  |  |  | 82 | 12.8 |  | 1019
24-I-1990 | 24 | 07/20/1993 | Flexible | Aggregate | DCP-24B4 |  | 16040 | Sand | 9.5 | BASE |  |  |  | 88 | 13.4 |  | 1019
24-I-1990 | 24 | 07/20/1993 | Flexible | Aggregate | DCP-24B4 |  | 16040 | Sand | 9.5 | BASE |  |  |  | 0 | 1.4 |  | 1019
24-OS-1990 | 24 | 07/20/1993 | Flexible | Aggregate | DCP-24B4 |  | 16040 | Sand | 9.5 | BASE |  |  |  | 130 | 18.2 |  | 1019
24-I-1990 | 24 | 07/20/1993 | Flexible | Aggregate | DCP-24B4 |  | 16040 | Sand | 9.5 | BASE |  |  |  | 136 | 19 |  | 1019
24-IS-1990 | 24 | 07/20/1993 | Flexible | Aggregate | DCP-24B4 |  | 16040 | Sand | 9.5 | BASE |  |  |  | 136 | 19 |  | 1019
24-O-1990 | 24 | 07/20/1993 | Flexible | Aggregate | DCP-24B4 |  | 16040 | Sand | 9.5 | BASE |  |  |  | 136 | 19 |  | 1019
24-OS-1990 | 24 | 07/20/1993 | Flexible | Aggregate | DCP-24B4 |  | 16040 | Sand | 9.5 | BASE |  |  |  | 136 | 19 |  | 1019
24-I-1990 | 24 | 07/20/1993 | Flexible | Aggregate | DCP-24B4 |  | 16040 | Sand | 9.5 | BASE |  |  |  | 142 | 19.8 |  | 1019
24-IS-1990 | 24 | 07/20/1993 | Flexible | Aggregate | DCP-24B4 |  | 16040 | Sand | 9.5 | BASE |  |  |  | 142 | 19.8 |  | 1019
24-O-1990 | 24 | 07/20/1993 | Flexible | Aggregate | DCP-24B4 |  | 16040 | Sand | 9.5 | BASE |  |  |  | 142 | 19.8 |  | 1019
24-OS-1990 | 24 | 07/20/1993 | Flexible | Aggregate | DCP-24B4 |  | 16040 | Sand | 9.5 | BASE |  |  |  | 142 | 19.8 |  | 1019
24-I-1990 | 24 | 07/20/1993 | Flexible | Aggregate | DCP-24B4 |  | 16040 | Sand | 9.5 | BASE |  |  |  | 148 | 20.6 |  | 1019
24-IS-1990 | 24 | 07/20/1993 | Flexible | Aggregate | DCP-24B4 |  | 16040 | Sand | 9.5 | BASE |  |  |  | 148 | 20.6 |  | 1019
24-O-1990 | 24 | 07/20/1993 | Flexible | Aggregate | DCP-24B4 |  | 16040 | Sand | 9.5 | BASE |  |  |  | 148 | 20.6 |  | 1019
24-OS-1990 | 24 | 07/20/1993 | Flexible | Aggregate | DCP-24B4 |  | 16040 | Sand | 9.5 | BASE |  |  |  | 148 | 20.6 |  | 1019
24-I-1990 | 24 | 07/20/1993 | Flexible | Aggregate | DCP-24B4 |  | 16040 | Sand | 9.5 | BASE |  |  |  | 154 | 21.3 |  | 1019
24-IS-1990 | 24 | 07/20/1993 | Flexible | Aggregate | DCP-24B4 |  | 16040 | Sand | 9.5 | BASE |  |  |  | 154 | 21.3 |  | 1019
24-O-1990 | 24 | 07/20/1993 | Flexible | Aggregate | DCP-24B4 |  | 16040 | Sand | 9.5 | BASE |  |  |  | 154 | 21.3 |  | 1019
24-OS-1990 | 24 | 07/20/1993 | Flexible | Aggregate | DCP-24B4 |  | 16040 | Sand | 9.5 | BASE |  |  |  | 154 | 21.3 |  | 1019
24-I-1990 | 24 | 07/20/1993 | Flexible | Aggregate | DCP-24B4 |  | 16040 | Sand | 9.5 | BASE |  |  |  | 160 | 22 |  | 1019
24-IS-1990 | 24 | 07/20/1993 | Flexible | Aggregate | DCP-24B4 |  | 16040 | Sand | 9.5 | BASE |  |  |  | 160 | 22 |  | 1019
24-O-1990 | 24 | 07/20/1993 | Flexible | Aggregate | DCP-24B4 |  | 16040 | Sand | 9.5 | BASE |  |  |  | 160 | 22 |  | 1019
24-OS-1990 | 24 | 07/20/1993 | Flexible | Aggregate | DCP-24B4 |  | 16040 | Sand | 9.5 | BASE |  |  |  | 160 | 22 |  | 1019
24-I-1990 | 24 | 07/20/1993 | Flexible | Aggregate | DCP-24B4 |  | 16040 | Sand | 9.5 | BASE |  |  |  | 166 | 22.8 |  | 1019
24-IS-1990 | 24 | 07/20/1993 | Flexible | Aggregate | DCP-24B4 |  | 16040 | Sand | 9.5 | BASE |  |  |  | 166 | 22.8 |  | 1019
24-O-1990 | 24 | 07/20/1993 | Flexible | Aggregate | DCP-24B4 |  | 16040 | Sand | 9.5 | BASE |  |  |  | 166 | 22.8 |  | 1019
24-OS-1990 | 24 | 07/20/1993 | Flexible | Aggregate | DCP-24B4 |  | 16040 | Sand | 9.5 | BASE |  |  |  | 166 | 22.8 |  | 1019
24-I-1990 | 24 | 07/20/1993 | Flexible | Aggregate | DCP-24B4 |  | 16040 | Sand | 9.5 | BASE |  |  |  | 172 | 23.3 |  | 1019
24-IS-1990 | 24 | 07/20/1993 | Flexible | Aggregate | DCP-24B4 |  | 16040 | Sand | 9.5 | BASE |  |  |  | 172 | 23.3 |  | 1019
24-O-1990 | 24 | 07/20/1993 | Flexible | Aggregate | DCP-24B4 |  | 16040 | Sand | 9.5 | BASE |  |  |  | 172 | 23.3 |  | 1019
24-OS-1990 | 24 | 07/20/1993 | Flexible | Aggregate | DCP-24B4 |  | 16040 | Sand | 9.5 | BASE |  |  |  | 172 | 23.3 |  | 1019
24-I-1990 | 24 | 07/20/1993 | Flexible | Aggregate | DCP-24B4 |  | 16040 | Sand | 9.5 | BASE |  |  |  | 178 | 24 |  | 1019
24-IS-1990 | 24 | 07/20/1993 | Flexible | Aggregate | DCP-24B4 |  | 16040 | Sand | 9.5 | BASE |  |  |  | 178 | 24 |  | 1019
24-O-1990 | 24 | 07/20/1993 | Flexible | Aggregate | DCP-24B4 |  | 16040 | Sand | 9.5 | BASE |  |  |  | 178 | 24 |  | 1019
24-OS-1990 | 24 | 07/20/1993 | Flexible | Aggregate | DCP-24B4 |  | 16040 | Sand | 9.5 | BASE |  |  |  | 178 | 24 |  | 1019
24-I-1990 | 24 | 07/20/1993 | Flexible | Aggregate | DCP-24B4 |  | 16040 | Sand | 9.5 | BASE |  |  |  | 184 | 24.8 |  | 1019
24-IS-1990 | 24 | 07/20/1993 | Flexible | Aggregate | DCP-24B4 |  | 16040 | Sand | 9.5 | BASE |  |  |  | 0 | 1.4 |  | 1019
24-O-1990 | 24 | 07/20/1993 | Flexible | Aggregate | DCP-24B4 |  | 16040 | Sand | 9.5 | BASE |  |  |  | 0 | 1.4 |  | 1019
24-OS-1990 | 24 | 07/20/1993 | Flexible | Aggregate | DCP-24B4 |  | 16040 | Sand | 9.5 | BASE |  |  |  | 0 | 1.4 |  | 1019
24-I-1990 | 24 | 07/20/1993 | Flexible | Aggregate | DCP-24B4 |  | 16040 | Sand | 9.5 | BASE |  |  |  | 5 | 2.2 |  | 1019
24-IS-1990 | 24 | 07/20/1993 | Flexible | Aggregate | DCP-24B4 |  | 16040 | Sand | 9.5 | BASE |  |  |  | 5 | 2.2 |  | 1019
24-O-1990 | 24 | 07/20/1993 | Flexible | Aggregate | DCP-24B4 |  | 16040 | Sand | 9.5 | BASE |  |  |  | 5 | 2.2 |  | 1019
24-OS-1990 | 24 | 07/20/1993 | Flexible | Aggregate | DCP-24B4 |  | 16040 | Sand | 9.5 | BASE |  |  |  | 5 | 2.2 |  | 1019
24-I-1990 | 24 | 07/20/1993 | Flexible | Aggregate | DCP-24B4 |  | 16040 | Sand | 9.5 | BASE |  |  |  | 10 | 2.9 |  | 1019
24-IS-1990 | 24 | 07/20/1993 | Flexible | Aggregate | DCP-24B4 |  | 16040 | Sand | 9.5 | BASE |  |  |  | 10 | 2.9 |  | 1019
24-O-1990 | 24 | 07/20/1993 | Flexible | Aggregate | DCP-24B4 |  | 16040 | Sand | 9.5 | BASE |  |  |  | 10 | 2.9 |  | 1019
24-OS-1990 | 24 | 07/20/1993 | Flexible | Aggregate | DCP-24B4 |  | 16040 | Sand | 9.5 | BASE |  |  |  | 10 | 2.9 |  | 1019
24-I-1990 | 24 | 07/20/1993 | Flexible | Aggregate | DCP-24B4 |  | 16040 | Sand | 9.5 | BASE |  |  |  | 15 | 3.8 |  | 1019
24-O-1990 | 24 | 07/20/1993 | Flexible | Aggregate | DCP-24B2 |  | 15840 | Sand | 9.5 | BASE |  |  |  | 0 | 1.1 |  | 1019
24-OS-1990 | 24 | 07/20/1993 | Flexible | Aggregate | DCP-24B2 |  | 15840 | Sand | 9.5 | BASE |  |  |  | 0 | 1.1 |  | 1019
24-I-1990 | 24 | 07/20/1993 | Flexible | Aggregate | DCP-24B2 |  | 15840 | Sand | 9.5 | BASE |  |  |  | 4 | 2.6 |  | 1019
24-IS-1990 | 24 | 07/20/1993 | Flexible | Aggregate | DCP-24B2 |  | 15840 | Sand | 9.5 | BASE |  |  |  | 4 | 2.6 |  | 1019
24-O-1990 | 24 | 07/20/1993 | Flexible | Aggregate | DCP-24B2 |  | 15840 | Sand | 9.5 | BASE |  |  |  | 4 | 2.6 |  | 1019
24-I-1990 | 24 | 07/20/1993 | Flexible | Aggregate | DCP-24B2 |  | 15840 | Sand | 9.5 | BASE |  |  |  | 124 | 21.5 |  | 1019
24-IS-1990 | 24 | 07/20/1993 | Flexible | Aggregate | DCP-24B2 |  | 15840 | Sand | 9.5 | BASE |  |  |  | 124 | 21.5 |  | 1019
24-O-1990 | 24 | 07/20/1993 | Flexible | Aggregate | DCP-24B2 |  | 15840 | Sand | 9.5 | BASE |  |  |  | 124 | 21.5 |  | 1019
24-OS-1990 | 24 | 07/20/1993 | Flexible | Aggregate | DCP-24B2 |  | 15840 | Sand | 9.5 | BASE |  |  |  | 124 | 21.5 |  | 1019
24-I-1990 | 24 | 07/20/1993 | Flexible | Aggregate | DCP-24B2 |  | 15840 | Sand | 9.5 | BASE |  |  |  | 128 | 22 |  | 1019
24-IS-1990 | 24 | 07/20/1993 | Flexible | Aggregate | DCP-24B2 |  | 15840 | Sand | 9.5 | BASE |  |  |  | 128 | 22 |  | 1019
24-O-1990 | 24 | 07/20/1993 | Flexible | Aggregate | DCP-24B2 |  | 15840 | Sand | 9.5 | BASE |  |  |  | 128 | 22 |  | 1019
24-OS-1990 | 24 | 07/20/1993 | Flexible | Aggregate | DCP-24B2 |  | 15840 | Sand | 9.5 | BASE |  |  |  | 128 | 22 |  | 1019
24-I-1990 | 24 | 07/20/1993 | Flexible | Aggregate | DCP-24B2 |  | 15840 | Sand | 9.5 | BASE |  |  |  | 132 | 22.5 |  | 1019
24-IS-1990 | 24 | 07/20/1993 | Flexible | Aggregate | DCP-24B2 |  | 15840 | Sand | 9.5 | BASE |  |  |  | 132 | 22.5 |  | 1019
24-O-1990 | 24 | 07/20/1993 | Flexible | Aggregate | DCP-24B2 |  | 15840 | Sand | 9.5 | BASE |  |  |  | 132 | 22.5 |  | 1019
24-OS-1990 | 24 | 07/20/1993 | Flexible | Aggregate | DCP-24B2 |  | 15840 | Sand | 9.5 | BASE |  |  |  | 132 | 22.5 |  | 1019
24-I-1990 | 24 | 07/20/1993 | Flexible | Aggregate | DCP-24B2 |  | 15840 | Sand | 9.5 | BASE |  |  |  | 136 | 23 |  | 1019
24-IS-1990 | 24 | 07/20/1993 | Flexible | Aggregate | DCP-24B2 |  | 15840 | Sand | 9.5 | BASE |  |  |  | 8 | 3.9 |  | 1019
24-O-1990 | 24 | 07/20/1993 | Flexible | Aggregate | DCP-24B2 |  | 15840 | Sand | 9.5 | BASE |  |  |  | 8 | 3.9 |  | 1019
24-OS-1990 | 24 | 07/20/1993 | Flexible | Aggregate | DCP-24B2 |  | 15840 | Sand | 9.5 | BASE |  |  |  | 8 | 3.9 |  | 1019
24-I-1990 | 24 | 07/20/1993 | Flexible | Aggregate | DCP-24B2 |  | 15840 | Sand | 9.5 | BASE |  |  |  | 12 | 4.7 |  | 1019
24-IS-1990 | 24 | 07/20/1993 | Flexible | Aggregate | DCP-24B2 |  | 15840 | Sand | 9.5 | BASE |  |  |  | 12 | 4.7 |  | 1019
24-O-1990 | 24 | 07/20/1993 | Flexible | Aggregate | DCP-24B2 |  | 15840 | Sand | 9.5 | BASE |  |  |  | 12 | 4.7 |  | 1019
24-OS-1990 | 24 | 07/20/1993 | Flexible | Aggregate | DCP-24B2 |  | 15840 | Sand | 9.5 | BASE |  |  |  | 12 | 4.7 |  | 1019
24-I-1990 | 24 | 07/20/1993 | Flexible | Aggregate | DCP-24B2 |  | 15840 | Sand | 9.5 | BASE |  |  |  | 16 | 5.7 |  | 1019
24-IS-1990 | 24 | 07/20/1993 | Flexible | Aggregate | DCP-24B2 |  | 15840 | Sand | 9.5 | BASE |  |  |  | 16 | 5.7 |  | 1019
24-O-1990 | 24 | 07/20/1993 | Flexible | Aggregate | DCP-24B2 |  | 15840 | Sand | 9.5 | BASE |  |  |  | 16 | 5.7 |  | 1019
24-OS-1990 | 24 | 07/20/1993 | Flexible | Aggregate | DCP-24B2 |  | 15840 | Sand | 9.5 | BASE |  |  |  | 16 | 5.7 |  | 1019
24-I-1990 | 24 | 07/20/1993 | Flexible | Aggregate | DCP-24B2 |  | 15840 | Sand | 9.5 | BASE |  |  |  | 20 | 6.7 |  | 1019
24-IS-1990 | 24 | 07/20/1993 | Flexible | Aggregate | DCP-24B2 |  | 15840 | Sand | 9.5 | BASE |  |  |  | 20 | 6.7 |  | 1019
24-O-1990 | 24 | 07/20/1993 | Flexible | Aggregate | DCP-24B2 |  | 15840 | Sand | 9.5 | BASE |  |  |  | 20 | 6.7 |  | 1019
24-OS-1990 | 24 | 07/20/1993 | Flexible | Aggregate | DCP-24B2 |  | 15840 | Sand | 9.5 | BASE |  |  |  | 20 | 6.7 |  | 1019
24-I-1990 | 24 | 07/20/1993 | Flexible | Aggregate | DCP-24B2 |  | 15840 | Sand | 9.5 | BASE |  |  |  | 24 | 7.6 |  | 1019
24-IS-1990 | 24 | 07/20/1993 | Flexible | Aggregate | DCP-24B2 |  | 15840 | Sand | 9.5 | BASE |  |  |  | 24 | 7.6 |  | 1019
24-O-1990 | 24 | 07/20/1993 | Flexible | Aggregate | DCP-24B2 |  | 15840 | Sand | 9.5 | BASE |  |  |  | 24 | 7.6 |  | 1019
24-OS-1990 | 24 | 07/20/1993 | Flexible | Aggregate | DCP-24B2 |  | 15840 | Sand | 9.5 | BASE |  |  |  | 24 | 7.6 |  | 1019
24-I-1990 | 24 | 07/20/1993 | Flexible | Aggregate | DCP-24B2 |  | 15840 | Sand | 9.5 | BASE |  |  |  | 28 | 8.3 |  | 1019
24-IS-1990 | 24 | 07/20/1993 | Flexible | Aggregate | DCP-24B2 |  | 15840 | Sand | 9.5 | BASE |  |  |  | 28 | 8.3 |  | 1019
24-O-1990 | 24 | 07/20/1993 | Flexible | Aggregate | DCP-24B2 |  | 15840 | Sand | 9.5 | BASE |  |  |  | 28 | 8.3 |  | 1019
24-OS-1990 | 24 | 07/20/1993 | Flexible | Aggregate | DCP-24B2 |  | 15840 | Sand | 9.5 | BASE |  |  |  | 28 | 8.3 |  | 1019
24-I-1990 | 24 | 07/20/1993 | Flexible | Aggregate | DCP-24B2 |  | 15840 | Sand | 9.5 | BASE |  |  |  | 32 | 8.9 |  | 1019
24-IS-1990 | 24 | 07/20/1993 | Flexible | Aggregate | DCP-24B2 |  | 15840 | Sand | 9.5 | BASE |  |  |  | 32 | 8.9 |  | 1019
24-O-1990 | 24 | 07/20/1993 | Flexible | Aggregate | DCP-24B2 |  | 15840 | Sand | 9.5 | BASE |  |  |  | 32 | 8.9 |  | 1019
24-OS-1990 | 24 | 07/20/1993 | Flexible | Aggregate | DCP-24B2 |  | 15840 | Sand | 9.5 | BASE |  |  |  | 32 | 8.9 |  | 1019
24-I-1990 | 24 | 07/20/1993 | Flexible | Aggregate | DCP-24B2 |  | 15840 | Sand | 9.5 | BASE |  |  |  | 36 | 9.5 |  | 1019
24-IS-1990 | 24 | 07/20/1993 | Flexible | Aggregate | DCP-24B2 |  | 15840 | Sand | 9.5 | BASE |  |  |  | 36 | 9.5 |  | 1019
24-OS-1990 | 24 | 07/20/1993 | Flexible | Aggregate | DCP-24B4 |  | 16040 | Sand | 9.5 | BASE |  |  |  | 35 | 6.3 |  | 1019
24-I-1990 | 24 | 07/20/1993 | Flexible | Aggregate | DCP-24B4 |  | 16040 | Sand | 9.5 | BASE |  |  |  | 40 | 7.1 |  | 1019
24-IS-1990 | 24 | 07/20/1993 | Flexible | Aggregate | DCP-24B4 |  | 16040 | Sand | 9.5 | BASE |  |  |  | 40 | 7.1 |  | 1019
24-O-1990 | 24 | 07/20/1993 | Flexible | Aggregate | DCP-24B4 |  | 16040 | Sand | 9.5 | BASE |  |  |  | 40 | 7.1 |  | 1019
24-OS-1990 | 24 | 07/20/1993 | Flexible | Aggregate | DCP-24B4 |  | 16040 | Sand | 9.5 | BASE |  |  |  | 40 | 7.1 |  | 1019
24-I-1990 | 24 | 07/20/1993 | Flexible | Aggregate | DCP-24B4 |  | 16040 | Sand | 9.5 | BASE |  |  |  | 46 | 7.9 |  | 1019
24-IS-1990 | 24 | 07/20/1993 | Flexible | Aggregate | DCP-24B4 |  | 16040 | Sand | 9.5 | BASE |  |  |  | 46 | 7.9 |  | 1019
24-O-1990 | 24 | 07/20/1993 | Flexible | Aggregate | DCP-24B4 |  | 16040 | Sand | 9.5 | BASE |  |  |  | 46 | 7.9 |  | 1019
24-OS-1990 | 24 | 07/20/1993 | Flexible | Aggregate | DCP-24B4 |  | 16040 | Sand | 9.5 | BASE |  |  |  | 46 | 7.9 |  | 1019
24-I-1990 | 24 | 07/20/1993 | Flexible | Aggregate | DCP-24B4 |  | 16040 | Sand | 9.5 | BASE |  |  |  | 52 | 8.8 |  | 1019
24-IS-1990 | 24 | 07/20/1993 | Flexible | Aggregate | DCP-24B4 |  | 16040 | Sand | 9.5 | BASE |  |  |  | 52 | 8.8 |  | 1019
24-O-1990 | 24 | 07/20/1993 | Flexible | Aggregate | DCP-24B4 |  | 16040 | Sand | 9.5 | BASE |  |  |  | 52 | 8.8 |  | 1019
24-OS-1990 | 24 | 07/20/1993 | Flexible | Aggregate | DCP-24B4 |  | 16040 | Sand | 9.5 | BASE |  |  |  | 52 | 8.8 |  | 1019
24-I-1990 | 24 | 07/20/1993 | Flexible | Aggregate | DCP-24B4 |  | 16040 | Sand | 9.5 | BASE |  |  |  | 58 | 9.6 |  | 1019
24-IS-1990 | 24 | 07/20/1993 | Flexible | Aggregate | DCP-24B4 |  | 16040 | Sand | 9.5 | BASE |  |  |  | 58 | 9.6 |  | 1019
24-O-1990 | 24 | 07/20/1993 | Flexible | Aggregate | DCP-24B4 |  | 16040 | Sand | 9.5 | BASE |  |  |  | 58 | 9.6 |  | 1019
24-OS-1990 | 24 | 07/20/1993 | Flexible | Aggregate | DCP-24B4 |  | 16040 | Sand | 9.5 | BASE |  |  |  | 58 | 9.6 |  | 1019
24-OS-1990 | 24 | 07/20/1993 | Flexible | Aggregate | DCP-24B2 |  | 15840 | Sand | 9.5 | BASE |  |  |  | 52 | 11.8 |  | 1019
24-I-1990 | 24 | 07/20/1993 | Flexible | Aggregate | DCP-24B2 |  | 15840 | Sand | 9.5 | BASE |  |  |  | 56 | 12.3 |  | 1019
24-IS-1990 | 24 | 07/20/1993 | Flexible | Aggregate | DCP-24B2 |  | 15840 | Sand | 9.5 | BASE |  |  |  | 56 | 12.3 |  | 1019
24-O-1990 | 24 | 07/20/1993 | Flexible | Aggregate | DCP-24B2 |  | 15840 | Sand | 9.5 | BASE |  |  |  | 56 | 12.3 |  | 1019
24-OS-1990 | 24 | 07/20/1993 | Flexible | Aggregate | DCP-24B2 |  | 15840 | Sand | 9.5 | BASE |  |  |  | 56 | 12.3 |  | 1019
24-I-1990 | 24 | 07/20/1993 | Flexible | Aggregate | DCP-24B2 |  | 15840 | Sand | 9.5 | BASE |  |  |  | 188 | 28.9 |  | 1019
24-IS-1990 | 24 | 07/20/1993 | Flexible | Aggregate | DCP-24B2 |  | 15840 | Sand | 9.5 | BASE |  |  |  | 188 | 28.9 |  | 1019
24-O-1990 | 24 | 07/20/1993 | Flexible | Aggregate | DCP-24B2 |  | 15840 | Sand | 9.5 | BASE |  |  |  | 188 | 28.9 |  | 1019
24-OS-1990 | 24 | 07/20/1993 | Flexible | Aggregate | DCP-24B2 |  | 15840 | Sand | 9.5 | BASE |  |  |  | 188 | 28.9 |  | 1019
24-I-1990 | 24 | 07/20/1993 | Flexible | Aggregate | DCP-24B2 |  | 15840 | Sand | 9.5 | BASE |  |  |  | 192 | 29.4 |  | 1019
24-IS-1990 | 24 | 07/20/1993 | Flexible | Aggregate | DCP-24B2 |  | 15840 | Sand | 9.5 | BASE |  |  |  | 192 | 29.4 |  | 1019
24-O-1990 | 24 | 07/20/1993 | Flexible | Aggregate | DCP-24B2 |  | 15840 | Sand | 9.5 | BASE |  |  |  | 192 | 29.4 |  | 1019
24-OS-1990 | 24 | 07/20/1993 | Flexible | Aggregate | DCP-24B2 |  | 15840 | Sand | 9.5 | BASE |  |  |  | 192 | 29.4 |  | 1019
24-I-1990 | 24 | 07/20/1993 | Flexible | Aggregate | DCP-24B2 |  | 15840 | Sand | 9.5 | BASE |  |  |  | 196 | 29.9 |  | 1019
24-IS-1990 | 24 | 07/20/1993 | Flexible | Aggregate | DCP-24B2 |  | 15840 | Sand | 9.5 | BASE |  |  |  | 196 | 29.9 |  | 1019
24-O-1990 | 24 | 07/20/1993 | Flexible | Aggregate | DCP-24B2 |  | 15840 | Sand | 9.5 | BASE |  |  |  | 196 | 29.9 |  | 1019
24-OS-1990 | 24 | 07/20/1993 | Flexible | Aggregate | DCP-24B2 |  | 15840 | Sand | 9.5 | BASE |  |  |  | 196 | 29.9 |  | 1019
24-I-1990 | 24 | 07/20/1993 | Flexible | Aggregate | DCP-24B2 |  | 15840 | Sand | 9.5 | BASE |  |  |  | 200 | 30.4 |  | 1019
24-IS-1990 | 24 | 07/20/1993 | Flexible | Aggregate | DCP-24B2 |  | 15840 | Sand | 9.5 | BASE |  |  |  | 72 | 14.4 |  | 1019
24-O-1990 | 24 | 07/20/1993 | Flexible | Aggregate | DCP-24B2 |  | 15840 | Sand | 9.5 | BASE |  |  |  | 72 | 14.4 |  | 1019
24-OS-1990 | 24 | 07/20/1993 | Flexible | Aggregate | DCP-24B2 |  | 15840 | Sand | 9.5 | BASE |  |  |  | 72 | 14.4 |  | 1019
24-I-1990 | 24 | 07/20/1993 | Flexible | Aggregate | DCP-24B2 |  | 15840 | Sand | 9.5 | BASE |  |  |  | 76 | 14.9 |  | 1019
24-IS-1990 | 24 | 07/20/1993 | Flexible | Aggregate | DCP-24B2 |  | 15840 | Sand | 9.5 | BASE |  |  |  | 76 | 14.9 |  | 1019
24-O-1990 | 24 | 07/20/1993 | Flexible | Aggregate | DCP-24B2 |  | 15840 | Sand | 9.5 | BASE |  |  |  | 76 | 14.9 |  | 1019
24-OS-1990 | 24 | 07/20/1993 | Flexible | Aggregate | DCP-24B2 |  | 15840 | Sand | 9.5 | BASE |  |  |  | 76 | 14.9 |  | 1019
24-I-1990 | 24 | 07/20/1993 | Flexible | Aggregate | DCP-24B2 |  | 15840 | Sand | 9.5 | BASE |  |  |  | 80 | 15.5 |  | 1019
24-IS-1990 | 24 | 07/20/1993 | Flexible | Aggregate | DCP-24B2 |  | 15840 | Sand | 9.5 | BASE |  |  |  | 80 | 15.5 |  | 1019
24-O-1990 | 24 | 07/20/1993 | Flexible | Aggregate | DCP-24B2 |  | 15840 | Sand | 9.5 | BASE |  |  |  | 80 | 15.5 |  | 1019
24-OS-1990 | 24 | 07/20/1993 | Flexible | Aggregate | DCP-24B2 |  | 15840 | Sand | 9.5 | BASE |  |  |  | 80 | 15.5 |  | 1019
24-I-1990 | 24 | 07/20/1993 | Flexible | Aggregate | DCP-24B2 |  | 15840 | Sand | 9.5 | BASE |  |  |  | 84 | 16 |  | 1019
24-IS-1990 | 24 | 07/20/1993 | Flexible | Aggregate | DCP-24B2 |  | 15840 | Sand | 9.5 | BASE |  |  |  | 84 | 16 |  | 1019
24-O-1990 | 24 | 07/20/1993 | Flexible | Aggregate | DCP-24B2 |  | 15840 | Sand | 9.5 | BASE |  |  |  | 84 | 16 |  | 1019
24-OS-1990 | 24 | 07/20/1993 | Flexible | Aggregate | DCP-24B2 |  | 15840 | Sand | 9.5 | BASE |  |  |  | 84 | 16 |  | 1019
24-I-1990 | 24 | 07/20/1993 | Flexible | Aggregate | DCP-24B2 |  | 15840 | Sand | 9.5 | BASE |  |  |  | 88 | 16.5 |  | 1019
24-IS-1990 | 24 | 07/20/1993 | Flexible | Aggregate | DCP-24B2 |  | 15840 | Sand | 9.5 | BASE |  |  |  | 88 | 16.5 |  | 1019
24-O-1990 | 24 | 07/20/1993 | Flexible | Aggregate | DCP-24B2 |  | 15840 | Sand | 9.5 | BASE |  |  |  | 88 | 16.5 |  | 1019
24-OS-1990 | 24 | 07/20/1993 | Flexible | Aggregate | DCP-24B2 |  | 15840 | Sand | 9.5 | BASE |  |  |  | 88 | 16.5 |  | 1019
24-I-1990 | 24 | 07/20/1993 | Flexible | Aggregate | DCP-24B2 |  | 15840 | Sand | 9.5 | BASE |  |  |  | 92 | 17.1 |  | 1019
24-IS-1990 | 24 | 07/20/1993 | Flexible | Aggregate | DCP-24B2 |  | 15840 | Sand | 9.5 | BASE |  |  |  | 92 | 17.1 |  | 1019
24-O-1990 | 24 | 07/20/1993 | Flexible | Aggregate | DCP-24B2 |  | 15840 | Sand | 9.5 | BASE |  |  |  | 92 | 17.1 |  | 1019
24-OS-1990 | 24 | 07/20/1993 | Flexible | Aggregate | DCP-24B2 |  | 15840 | Sand | 9.5 | BASE |  |  |  | 92 | 17.1 |  | 1019
24-I-1990 | 24 | 07/20/1993 | Flexible | Aggregate | DCP-24B2 |  | 15840 | Sand | 9.5 | BASE |  |  |  | 96 | 18 |  | 1019
24-IS-1990 | 24 | 07/20/1993 | Flexible | Aggregate | DCP-24B2 |  | 15840 | Sand | 9.5 | BASE |  |  |  | 96 | 18 |  | 1019
24-O-1990 | 24 | 07/20/1993 | Flexible | Aggregate | DCP-24B2 |  | 15840 | Sand | 9.5 | BASE |  |  |  | 96 | 18 |  | 1019
24-OS-1990 | 24 | 07/20/1993 | Flexible | Aggregate | DCP-24B2 |  | 15840 | Sand | 9.5 | BASE |  |  |  | 96 | 18 |  | 1019
24-I-1990 | 24 | 07/20/1993 | Flexible | Aggregate | DCP-24B2 |  | 15840 | Sand | 9.5 | BASE |  |  |  | 100 | 18.5 |  | 1019
24-IS-1990 | 24 | 07/20/1993 | Flexible | Aggregate | DCP-24B2 |  | 15840 | Sand | 9.5 | BASE |  |  |  | 100 | 18.5 |  | 1019
24-OS-1990 | 24 | 07/20/1993 | Flexible | Aggregate | DCP-24B2 |  | 15840 | Sand | 9.5 | BASE |  |  |  | 4 | 2.6 |  | 1019
24-I-1990 | 24 | 07/20/1993 | Flexible | Aggregate | DCP-24B2 |  | 15840 | Sand | 9.5 | BASE |  |  |  | 8 | 3.9 |  | 1019
24-I-1990 | 24 | 07/20/1993 | Flexible | Aggregate | DCP-24B2 |  | 15840 | Sand | 9.5 | BASE |  |  |  | 60 | 12.8 |  | 1019
24-IS-1990 | 24 | 07/20/1993 | Flexible | Aggregate | DCP-24B2 |  | 15840 | Sand | 9.5 | BASE |  |  |  | 60 | 12.8 |  | 1019
24-O-1990 | 24 | 07/20/1993 | Flexible | Aggregate | DCP-24B2 |  | 15840 | Sand | 9.5 | BASE |  |  |  | 60 | 12.8 |  | 1019
24-OS-1990 | 24 | 07/20/1993 | Flexible | Aggregate | DCP-24B2 |  | 15840 | Sand | 9.5 | BASE |  |  |  | 60 | 12.8 |  | 1019
24-I-1990 | 24 | 07/20/1993 | Flexible | Aggregate | DCP-24B2 |  | 15840 | Sand | 9.5 | BASE |  |  |  | 64 | 13.4 |  | 1019
24-IS-1990 | 24 | 07/20/1993 | Flexible | Aggregate | DCP-24B2 |  | 15840 | Sand | 9.5 | BASE |  |  |  | 64 | 13.4 |  | 1019
24-O-1990 | 24 | 07/20/1993 | Flexible | Aggregate | DCP-24B2 |  | 15840 | Sand | 9.5 | BASE |  |  |  | 64 | 13.4 |  | 1019
24-OS-1990 | 24 | 07/20/1993 | Flexible | Aggregate | DCP-24B2 |  | 15840 | Sand | 9.5 | BASE |  |  |  | 64 | 13.4 |  | 1019
24-I-1990 | 24 | 07/20/1993 | Flexible | Aggregate | DCP-24B2 |  | 15840 | Sand | 9.5 | BASE |  |  |  | 68 | 13.9 |  | 1019
24-IS-1990 | 24 | 07/20/1993 | Flexible | Aggregate | DCP-24B2 |  | 15840 | Sand | 9.5 | BASE |  |  |  | 68 | 13.9 |  | 1019
24-O-1990 | 24 | 07/20/1993 | Flexible | Aggregate | DCP-24B2 |  | 15840 | Sand | 9.5 | BASE |  |  |  | 68 | 13.9 |  | 1019
24-OS-1990 | 24 | 07/20/1993 | Flexible | Aggregate | DCP-24B2 |  | 15840 | Sand | 9.5 | BASE |  |  |  | 68 | 13.9 |  | 1019
24-I-1990 | 24 | 07/20/1993 | Flexible | Aggregate | DCP-24B2 |  | 15840 | Sand | 9.5 | BASE |  |  |  | 72 | 14.4 |  | 1019
24-I-1990 | 24 | 07/20/1993 | Flexible | Aggregate | DCP-24B2 |  | 15840 | Sand | 9.5 | BASE |  |  |  | 0 | 1.1 |  | 1019
24-IS-1990 | 24 | 07/20/1993 | Flexible | Aggregate | DCP-24B2 |  | 15840 | Sand | 9.5 | BASE |  |  |  | 0 | 1.1 |  | 1019
25-I-1991 | 25 | 07/19/1993 | Flexible | None | DCP-25SG5 |  | 16825 | Sand | 9.5 | SUBGRADE |  |  |  | 128 | 33.6 | NO BASE, 2ND SG TEST | 664
25-IS-1991 | 25 | 07/19/1993 | Flexible | None | DCP-25SG5 |  | 16825 | Sand | 9.5 | SUBGRADE |  |  |  | 128 | 33.6 | NO BASE, 2ND SG TEST | 664
25-O-1991 | 25 | 07/19/1993 | Flexible | None | DCP-25SG5 |  | 16825 | Sand | 9.5 | SUBGRADE |  |  |  | 128 | 33.6 | NO BASE, 2ND SG TEST | 664
25-OS-1991 | 25 | 07/19/1993 | Flexible | None | DCP-25SG5 |  | 16825 | Sand | 9.5 | SUBGRADE |  |  |  | 128 | 33.6 | NO BASE, 2ND SG TEST | 664
25-I-1991 | 25 | 07/19/1993 | Flexible | None | DCP-25SG5 |  | 16825 | Sand | 9.5 | SUBGRADE |  |  |  | 132 | 34.5 | NO BASE, 2ND SG TEST | 664
25-IS-1991 | 25 | 07/19/1993 | Flexible | None | DCP-25SG5 |  | 16825 | Sand | 9.5 | SUBGRADE |  |  |  | 132 | 34.5 | NO BASE, 2ND SG TEST | 664
25-O-1991 | 25 | 07/19/1993 | Flexible | None | DCP-25SG5 |  | 16825 | Sand | 9.5 | SUBGRADE |  |  |  | 132 | 34.5 | NO BASE, 2ND SG TEST | 664
25-OS-1991 | 25 | 07/19/1993 | Flexible | None | DCP-25SG5 |  | 16825 | Sand | 9.5 | SUBGRADE |  |  |  | 132 | 34.5 | NO BASE, 2ND SG TEST | 664
25-I-1991 | 25 | 07/19/1993 | Flexible | None | DCP-25SG5 |  | 16825 | Sand | 9.5 | SUBGRADE |  |  |  | 136 | 35.2 | NO BASE, 2ND SG TEST | 664
25-IS-1991 | 25 | 07/19/1993 | Flexible | None | DCP-25SG5 |  | 16825 | Sand | 9.5 | SUBGRADE |  |  |  | 136 | 35.2 | NO BASE, 2ND SG TEST | 664
25-O-1991 | 25 | 07/19/1993 | Flexible | None | DCP-25SG5 |  | 16825 | Sand | 9.5 | SUBGRADE |  |  |  | 136 | 35.2 | NO BASE, 2ND SG TEST | 664
25-OS-1991 | 25 | 07/19/1993 | Flexible | None | DCP-25SG5 |  | 16825 | Sand | 9.5 | SUBGRADE |  |  |  | 136 | 35.2 | NO BASE, 2ND SG TEST | 664
25-I-1991 | 25 | 07/19/1993 | Flexible | None | DCP-25SG5 |  | 16825 | Sand | 9.5 | SUBGRADE |  |  |  | 144 | 36.7 | NO BASE, 2ND SG TEST | 664
25-IS-1991 | 25 | 07/19/1993 | Flexible | None | DCP-25SG5 |  | 16825 | Sand | 9.5 | SUBGRADE |  |  |  | 144 | 36.7 | NO BASE, 2ND SG TEST | 664
25-O-1991 | 25 | 07/19/1993 | Flexible | None | DCP-25SG5 |  | 16825 | Sand | 9.5 | SUBGRADE |  |  |  | 144 | 36.7 | NO BASE, 2ND SG TEST | 664
25-OS-1991 | 25 | 07/19/1993 | Flexible | None | DCP-25SG5 |  | 16825 | Sand | 9.5 | SUBGRADE |  |  |  | 144 | 36.7 | NO BASE, 2ND SG TEST | 664
25-I-1991 | 25 | 07/19/1993 | Flexible | None | DCP-25SG5 |  | 16825 | Sand | 9.5 | SUBGRADE |  |  |  | 4 | 2.2 | NO BASE, 2ND SG TEST | 664
25-IS-1991 | 25 | 07/19/1993 | Flexible | None | DCP-25SG5 |  | 16825 | Sand | 9.5 | SUBGRADE |  |  |  | 4 | 2.2 | NO BASE, 2ND SG TEST | 664
25-O-1991 | 25 | 07/19/1993 | Flexible | None | DCP-25SG5 |  | 16825 | Sand | 9.5 | SUBGRADE |  |  |  | 4 | 2.2 | NO BASE, 2ND SG TEST | 664
25-OS-1991 | 25 | 07/19/1993 | Flexible | None | DCP-25SG5 |  | 16825 | Sand | 9.5 | SUBGRADE |  |  |  | 4 | 2.2 | NO BASE, 2ND SG TEST | 664
25-I-1991 | 25 | 07/19/1993 | Flexible | None | DCP-25SG5 |  | 16825 | Sand | 9.5 | SUBGRADE |  |  |  | 8 | 3.4 | NO BASE, 2ND SG TEST | 664
25-IS-1991 | 25 | 07/19/1993 | Flexible | None | DCP-25SG5 |  | 16825 | Sand | 9.5 | SUBGRADE |  |  |  | 8 | 3.4 | NO BASE, 2ND SG TEST | 664
25-O-1991 | 25 | 07/19/1993 | Flexible | None | DCP-25SG5 |  | 16825 | Sand | 9.5 | SUBGRADE |  |  |  | 8 | 3.4 | NO BASE, 2ND SG TEST | 664
25-OS-1991 | 25 | 07/19/1993 | Flexible | None | DCP-25SG5 |  | 16825 | Sand | 9.5 | SUBGRADE |  |  |  | 8 | 3.4 | NO BASE, 2ND SG TEST | 664
25-I-1991 | 25 | 07/19/1993 | Flexible | None | DCP-25SG5 |  | 16825 | Sand | 9.5 | SUBGRADE |  |  |  | 12 | 4.7 | NO BASE, 2ND SG TEST | 664
25-IS-1991 | 25 | 07/19/1993 | Flexible | None | DCP-25SG5 |  | 16825 | Sand | 9.5 | SUBGRADE |  |  |  | 12 | 4.7 | NO BASE, 2ND SG TEST | 664
25-O-1991 | 25 | 07/19/1993 | Flexible | None | DCP-25SG5 |  | 16825 | Sand | 9.5 | SUBGRADE |  |  |  | 12 | 4.7 | NO BASE, 2ND SG TEST | 664
25-OS-1991 | 25 | 07/19/1993 | Flexible | None | DCP-25SG5 |  | 16825 | Sand | 9.5 | SUBGRADE |  |  |  | 12 | 4.7 | NO BASE, 2ND SG TEST | 664
25-I-1991 | 25 | 07/19/1993 | Flexible | None | DCP-25SG5 |  | 16825 | Sand | 9.5 | SUBGRADE |  |  |  | 16 | 6 | NO BASE, 2ND SG TEST | 664
25-IS-1991 | 25 | 07/19/1993 | Flexible | None | DCP-25SG5 |  | 16825 | Sand | 9.5 | SUBGRADE |  |  |  | 16 | 6 | NO BASE, 2ND SG TEST | 664
25-O-1991 | 25 | 07/19/1993 | Flexible | None | DCP-25SG5 |  | 16825 | Sand | 9.5 | SUBGRADE |  |  |  | 16 | 6 | NO BASE, 2ND SG TEST | 664
25-OS-1991 | 25 | 07/19/1993 | Flexible | None | DCP-25SG5 |  | 16825 | Sand | 9.5 | SUBGRADE |  |  |  | 16 | 6 | NO BASE, 2ND SG TEST | 664
25-I-1991 | 25 | 07/19/1993 | Flexible | None | DCP-25SG5 |  | 16825 | Sand | 9.5 | SUBGRADE |  |  |  | 80 | 21.2 | NO BASE, 2ND SG TEST | 664
25-IS-1991 | 25 | 07/19/1993 | Flexible | None | DCP-25SG5 |  | 16825 | Sand | 9.5 | SUBGRADE |  |  |  | 80 | 21.2 | NO BASE, 2ND SG TEST | 664
25-O-1991 | 25 | 07/19/1993 | Flexible | None | DCP-25SG5 |  | 16825 | Sand | 9.5 | SUBGRADE |  |  |  | 80 | 21.2 | NO BASE, 2ND SG TEST | 664
25-OS-1991 | 25 | 07/19/1993 | Flexible | None | DCP-25SG5 |  | 16825 | Sand | 9.5 | SUBGRADE |  |  |  | 80 | 21.2 | NO BASE, 2ND SG TEST | 664
25-I-1991 | 25 | 07/19/1993 | Flexible | None | DCP-25SG5 |  | 16825 | Sand | 9.5 | SUBGRADE |  |  |  | 84 | 22.2 | NO BASE, 2ND SG TEST | 664
25-IS-1991 | 25 | 07/19/1993 | Flexible | None | DCP-25SG5 |  | 16825 | Sand | 9.5 | SUBGRADE |  |  |  | 84 | 22.2 | NO BASE, 2ND SG TEST | 664
25-O-1991 | 25 | 07/19/1993 | Flexible | None | DCP-25SG5 |  | 16825 | Sand | 9.5 | SUBGRADE |  |  |  | 84 | 22.2 | NO BASE, 2ND SG TEST | 664
25-OS-1991 | 25 | 07/19/1993 | Flexible | None | DCP-25SG5 |  | 16825 | Sand | 9.5 | SUBGRADE |  |  |  | 84 | 22.2 | NO BASE, 2ND SG TEST | 664
25-I-1991 | 25 | 07/19/1993 | Flexible | None | DCP-25SG5 |  | 16825 | Sand | 9.5 | SUBGRADE |  |  |  | 88 | 23.4 | NO BASE, 2ND SG TEST | 664
25-IS-1991 | 25 | 07/19/1993 | Flexible | None | DCP-25SG5 |  | 16825 | Sand | 9.5 | SUBGRADE |  |  |  | 88 | 23.4 | NO BASE, 2ND SG TEST | 664
25-O-1991 | 25 | 07/19/1993 | Flexible | None | DCP-25SG5 |  | 16825 | Sand | 9.5 | SUBGRADE |  |  |  | 88 | 23.4 | NO BASE, 2ND SG TEST | 664
25-OS-1991 | 25 | 07/19/1993 | Flexible | None | DCP-25SG5 |  | 16825 | Sand | 9.5 | SUBGRADE |  |  |  | 88 | 23.4 | NO BASE, 2ND SG TEST | 664
25-I-1991 | 25 | 07/19/1993 | Flexible | None | DCP-25SG5 |  | 16825 | Sand | 9.5 | SUBGRADE |  |  |  | 92 | 24.5 | NO BASE, 2ND SG TEST | 664
25-IS-1991 | 25 | 07/19/1993 | Flexible | None | DCP-25SG5 |  | 16825 | Sand | 9.5 | SUBGRADE |  |  |  | 92 | 24.5 | NO BASE, 2ND SG TEST | 664
25-O-1991 | 25 | 07/19/1993 | Flexible | None | DCP-25SG5 |  | 16825 | Sand | 9.5 | SUBGRADE |  |  |  | 92 | 24.5 | NO BASE, 2ND SG TEST | 664
25-OS-1991 | 25 | 07/19/1993 | Flexible | None | DCP-25SG5 |  | 16825 | Sand | 9.5 | SUBGRADE |  |  |  | 92 | 24.5 | NO BASE, 2ND SG TEST | 664
25-I-1991 | 25 | 07/19/1993 | Flexible | None | DCP-25SG5 |  | 16825 | Sand | 9.5 | SUBGRADE |  |  |  | 96 | 25.7 | NO BASE, 2ND SG TEST | 664
25-IS-1991 | 25 | 07/19/1993 | Flexible | None | DCP-25SG5 |  | 16825 | Sand | 9.5 | SUBGRADE |  |  |  | 96 | 25.7 | NO BASE, 2ND SG TEST | 664
25-O-1991 | 25 | 07/19/1993 | Flexible | None | DCP-25SG5 |  | 16825 | Sand | 9.5 | SUBGRADE |  |  |  | 96 | 25.7 | NO BASE, 2ND SG TEST | 664
25-OS-1991 | 25 | 07/19/1993 | Flexible | None | DCP-25SG5 |  | 16825 | Sand | 9.5 | SUBGRADE |  |  |  | 96 | 25.7 | NO BASE, 2ND SG TEST | 664
25-I-1991 | 25 | 07/19/1993 | Flexible | None | DCP-25SG5 |  | 16825 | Sand | 9.5 | SUBGRADE |  |  |  | 100 | 26.9 | NO BASE, 2ND SG TEST | 664
25-IS-1991 | 25 | 07/19/1993 | Flexible | None | DCP-25SG5 |  | 16825 | Sand | 9.5 | SUBGRADE |  |  |  | 100 | 26.9 | NO BASE, 2ND SG TEST | 664
25-O-1991 | 25 | 07/19/1993 | Flexible | None | DCP-25SG5 |  | 16825 | Sand | 9.5 | SUBGRADE |  |  |  | 100 | 26.9 | NO BASE, 2ND SG TEST | 664
25-OS-1991 | 25 | 07/19/1993 | Flexible | None | DCP-25SG5 |  | 16825 | Sand | 9.5 | SUBGRADE |  |  |  | 100 | 26.9 | NO BASE, 2ND SG TEST | 664
25-I-1991 | 25 | 07/19/1993 | Flexible | None | DCP-25SG5 |  | 16825 | Sand | 9.5 | SUBGRADE |  |  |  | 104 | 28.1 | NO BASE, 2ND SG TEST | 664
25-IS-1991 | 25 | 07/19/1993 | Flexible | None | DCP-25SG5 |  | 16825 | Sand | 9.5 | SUBGRADE |  |  |  | 104 | 28.1 | NO BASE, 2ND SG TEST | 664
25-O-1991 | 25 | 07/19/1993 | Flexible | None | DCP-25SG5 |  | 16825 | Sand | 9.5 | SUBGRADE |  |  |  | 104 | 28.1 | NO BASE, 2ND SG TEST | 664
25-OS-1991 | 25 | 07/19/1993 | Flexible | None | DCP-25SG5 |  | 16825 | Sand | 9.5 | SUBGRADE |  |  |  | 104 | 28.1 | NO BASE, 2ND SG TEST | 664
25-I-1991 | 25 | 07/19/1993 | Flexible | None | DCP-25SG5 |  | 16825 | Sand | 9.5 | SUBGRADE |  |  |  | 108 | 29.2 | NO BASE, 2ND SG TEST | 664
25-IS-1991 | 25 | 07/19/1993 | Flexible | None | DCP-25SG5 |  | 16825 | Sand | 9.5 | SUBGRADE |  |  |  | 108 | 29.2 | NO BASE, 2ND SG TEST | 664
25-O-1991 | 25 | 07/19/1993 | Flexible | None | DCP-25SG5 |  | 16825 | Sand | 9.5 | SUBGRADE |  |  |  | 108 | 29.2 | NO BASE, 2ND SG TEST | 664
25-OS-1991 | 25 | 07/19/1993 | Flexible | None | DCP-25SG5 |  | 16825 | Sand | 9.5 | SUBGRADE |  |  |  | 108 | 29.2 | NO BASE, 2ND SG TEST | 664
25-I-1991 | 25 | 07/19/1993 | Flexible | None | DCP-25SG5 |  | 16825 | Sand | 9.5 | SUBGRADE |  |  |  | 112 | 30.1 | NO BASE, 2ND SG TEST | 664
25-IS-1991 | 25 | 07/19/1993 | Flexible | None | DCP-25SG5 |  | 16825 | Sand | 9.5 | SUBGRADE |  |  |  | 112 | 30.1 | NO BASE, 2ND SG TEST | 664
25-O-1991 | 25 | 07/19/1993 | Flexible | None | DCP-25SG5 |  | 16825 | Sand | 9.5 | SUBGRADE |  |  |  | 112 | 30.1 | NO BASE, 2ND SG TEST | 664
25-OS-1991 | 25 | 07/19/1993 | Flexible | None | DCP-25SG5 |  | 16825 | Sand | 9.5 | SUBGRADE |  |  |  | 112 | 30.1 | NO BASE, 2ND SG TEST | 664
25-I-1991 | 25 | 07/19/1993 | Flexible | None | DCP-25SG5 |  | 16825 | Sand | 9.5 | SUBGRADE |  |  |  | 116 | 31 | NO BASE, 2ND SG TEST | 664
25-IS-1991 | 25 | 07/19/1993 | Flexible | None | DCP-25SG5 |  | 16825 | Sand | 9.5 | SUBGRADE |  |  |  | 116 | 31 | NO BASE, 2ND SG TEST | 664
25-O-1991 | 25 | 07/19/1993 | Flexible | None | DCP-25SG5 |  | 16825 | Sand | 9.5 | SUBGRADE |  |  |  | 116 | 31 | NO BASE, 2ND SG TEST | 664
25-OS-1991 | 25 | 07/19/1993 | Flexible | None | DCP-25SG5 |  | 16825 | Sand | 9.5 | SUBGRADE |  |  |  | 116 | 31 | NO BASE, 2ND SG TEST | 664
25-I-1991 | 25 | 07/19/1993 | Flexible | None | DCP-25SG5 |  | 16825 | Sand | 9.5 | SUBGRADE |  |  |  | 120 | 31.9 | NO BASE, 2ND SG TEST | 664
25-IS-1991 | 25 | 07/19/1993 | Flexible | None | DCP-25SG5 |  | 16825 | Sand | 9.5 | SUBGRADE |  |  |  | 120 | 31.9 | NO BASE, 2ND SG TEST | 664
25-O-1991 | 25 | 07/19/1993 | Flexible | None | DCP-25SG5 |  | 16825 | Sand | 9.5 | SUBGRADE |  |  |  | 120 | 31.9 | NO BASE, 2ND SG TEST | 664
25-OS-1991 | 25 | 07/19/1993 | Flexible | None | DCP-25SG5 |  | 16825 | Sand | 9.5 | SUBGRADE |  |  |  | 120 | 31.9 | NO BASE, 2ND SG TEST | 664
25-I-1991 | 25 | 07/19/1993 | Flexible | None | DCP-25SG5 |  | 16825 | Sand | 9.5 | SUBGRADE |  |  |  | 124 | 32.7 | NO BASE, 2ND SG TEST | 664
25-IS-1991 | 25 | 07/19/1993 | Flexible | None | DCP-25SG5 |  | 16825 | Sand | 9.5 | SUBGRADE |  |  |  | 124 | 32.7 | NO BASE, 2ND SG TEST | 664
25-O-1991 | 25 | 07/19/1993 | Flexible | None | DCP-25SG5 |  | 16825 | Sand | 9.5 | SUBGRADE |  |  |  | 124 | 32.7 | NO BASE, 2ND SG TEST | 664
25-OS-1991 | 25 | 07/19/1993 | Flexible | None | DCP-25SG5 |  | 16825 | Sand | 9.5 | SUBGRADE |  |  |  | 124 | 32.7 | NO BASE, 2ND SG TEST | 664
25-I-1991 | 25 | 07/19/1993 | Flexible | None | DCP-25SG5 |  | 16825 | Sand | 9.5 | SUBGRADE |  |  |  | 60 | 16.5 | NO BASE, 2ND SG TEST | 664
25-IS-1991 | 25 | 07/19/1993 | Flexible | None | DCP-25SG5 |  | 16825 | Sand | 9.5 | SUBGRADE |  |  |  | 60 | 16.5 | NO BASE, 2ND SG TEST | 664
25-O-1991 | 25 | 07/19/1993 | Flexible | None | DCP-25SG5 |  | 16825 | Sand | 9.5 | SUBGRADE |  |  |  | 60 | 16.5 | NO BASE, 2ND SG TEST | 664
25-OS-1991 | 25 | 07/19/1993 | Flexible | None | DCP-25SG5 |  | 16825 | Sand | 9.5 | SUBGRADE |  |  |  | 60 | 16.5 | NO BASE, 2ND SG TEST | 664
25-I-1991 | 25 | 07/19/1993 | Flexible | None | DCP-25SG5 |  | 16825 | Sand | 9.5 | SUBGRADE |  |  |  | 64 | 17.4 | NO BASE, 2ND SG TEST | 664
25-IS-1991 | 25 | 07/19/1993 | Flexible | None | DCP-25SG5 |  | 16825 | Sand | 9.5 | SUBGRADE |  |  |  | 64 | 17.4 | NO BASE, 2ND SG TEST | 664
25-O-1991 | 25 | 07/19/1993 | Flexible | None | DCP-25SG5 |  | 16825 | Sand | 9.5 | SUBGRADE |  |  |  | 64 | 17.4 | NO BASE, 2ND SG TEST | 664
25-OS-1991 | 25 | 07/19/1993 | Flexible | None | DCP-25SG5 |  | 16825 | Sand | 9.5 | SUBGRADE |  |  |  | 64 | 17.4 | NO BASE, 2ND SG TEST | 664
25-I-1991 | 25 | 07/19/1993 | Flexible | None | DCP-25SG5 |  | 16825 | Sand | 9.5 | SUBGRADE |  |  |  | 68 | 18.3 | NO BASE, 2ND SG TEST | 664
25-IS-1991 | 25 | 07/19/1993 | Flexible | None | DCP-25SG5 |  | 16825 | Sand | 9.5 | SUBGRADE |  |  |  | 68 | 18.3 | NO BASE, 2ND SG TEST | 664
25-O-1991 | 25 | 07/19/1993 | Flexible | None | DCP-25SG5 |  | 16825 | Sand | 9.5 | SUBGRADE |  |  |  | 68 | 18.3 | NO BASE, 2ND SG TEST | 664
25-OS-1991 | 25 | 07/19/1993 | Flexible | None | DCP-25SG5 |  | 16825 | Sand | 9.5 | SUBGRADE |  |  |  | 68 | 18.3 | NO BASE, 2ND SG TEST | 664
25-I-1991 | 25 | 07/19/1993 | Flexible | None | DCP-25SG5 |  | 16825 | Sand | 9.5 | SUBGRADE |  |  |  | 72 | 19.3 | NO BASE, 2ND SG TEST | 664
25-IS-1991 | 25 | 07/19/1993 | Flexible | None | DCP-25SG5 |  | 16825 | Sand | 9.5 | SUBGRADE |  |  |  | 72 | 19.3 | NO BASE, 2ND SG TEST | 664
25-O-1991 | 25 | 07/19/1993 | Flexible | None | DCP-25SG5 |  | 16825 | Sand | 9.5 | SUBGRADE |  |  |  | 72 | 19.3 | NO BASE, 2ND SG TEST | 664
25-OS-1991 | 25 | 07/19/1993 | Flexible | None | DCP-25SG5 |  | 16825 | Sand | 9.5 | SUBGRADE |  |  |  | 72 | 19.3 | NO BASE, 2ND SG TEST | 664
25-I-1991 | 25 | 07/19/1993 | Flexible | None | DCP-25SG5 |  | 16825 | Sand | 9.5 | SUBGRADE |  |  |  | 148 | 37.2 | NO BASE, 2ND SG TEST | 664
25-IS-1991 | 25 | 07/19/1993 | Flexible | None | DCP-25SG5 |  | 16825 | Sand | 9.5 | SUBGRADE |  |  |  | 148 | 37.2 | NO BASE, 2ND SG TEST | 664
25-O-1991 | 25 | 07/19/1993 | Flexible | None | DCP-25SG5 |  | 16825 | Sand | 9.5 | SUBGRADE |  |  |  | 148 | 37.2 | NO BASE, 2ND SG TEST | 664
25-OS-1991 | 25 | 07/19/1993 | Flexible | None | DCP-25SG5 |  | 16825 | Sand | 9.5 | SUBGRADE |  |  |  | 148 | 37.2 | NO BASE, 2ND SG TEST | 664
25-I-1991 | 25 | 07/19/1993 | Flexible | None | DCP-25SG5 |  | 16825 | Sand | 9.5 | SUBGRADE |  |  |  | 152 | 37.8 | NO BASE, 2ND SG TEST | 664
25-IS-1991 | 25 | 07/19/1993 | Flexible | None | DCP-25SG5 |  | 16825 | Sand | 9.5 | SUBGRADE |  |  |  | 152 | 37.8 | NO BASE, 2ND SG TEST | 664
25-O-1991 | 25 | 07/19/1993 | Flexible | None | DCP-25SG5 |  | 16825 | Sand | 9.5 | SUBGRADE |  |  |  | 152 | 37.8 | NO BASE, 2ND SG TEST | 664
25-OS-1991 | 25 | 07/19/1993 | Flexible | None | DCP-25SG5 |  | 16825 | Sand | 9.5 | SUBGRADE |  |  |  | 152 | 37.8 | NO BASE, 2ND SG TEST | 664
25-I-1991 | 25 | 07/19/1993 | Flexible | None | DCP-25SG5 |  | 16825 | Sand | 9.5 | SUBGRADE |  |  |  | 156 | 38.4 | NO BASE, 2ND SG TEST | 664
25-IS-1991 | 25 | 07/19/1993 | Flexible | None | DCP-25SG5 |  | 16825 | Sand | 9.5 | SUBGRADE |  |  |  | 156 | 38.4 | NO BASE, 2ND SG TEST | 664
25-O-1991 | 25 | 07/19/1993 | Flexible | None | DCP-25SG5 |  | 16825 | Sand | 9.5 | SUBGRADE |  |  |  | 156 | 38.4 | NO BASE, 2ND SG TEST | 664
25-OS-1991 | 25 | 07/19/1993 | Flexible | None | DCP-25SG5 |  | 16825 | Sand | 9.5 | SUBGRADE |  |  |  | 156 | 38.4 | NO BASE, 2ND SG TEST | 664
25-I-1991 | 25 | 07/19/1993 | Flexible | None | DCP-25SG5 |  | 16825 | Sand | 9.5 | SUBGRADE |  |  |  | 160 | 38.9 | NO BASE, 2ND SG TEST | 664
25-IS-1991 | 25 | 07/19/1993 | Flexible | None | DCP-25SG5 |  | 16825 | Sand | 9.5 | SUBGRADE |  |  |  | 160 | 38.9 | NO BASE, 2ND SG TEST | 664
25-O-1991 | 25 | 07/19/1993 | Flexible | None | DCP-25SG5 |  | 16825 | Sand | 9.5 | SUBGRADE |  |  |  | 160 | 38.9 | NO BASE, 2ND SG TEST | 664
25-OS-1991 | 25 | 07/19/1993 | Flexible | None | DCP-25SG5 |  | 16825 | Sand | 9.5 | SUBGRADE |  |  |  | 160 | 38.9 | NO BASE, 2ND SG TEST | 664
25-I-1991 | 25 | 07/19/1993 | Flexible | None | DCP-25SG5 |  | 16825 | Sand | 9.5 | SUBGRADE |  |  |  | 164 | 39.4 | NO BASE, 2ND SG TEST | 664
25-IS-1991 | 25 | 07/19/1993 | Flexible | None | DCP-25SG5 |  | 16825 | Sand | 9.5 | SUBGRADE |  |  |  | 164 | 39.4 | NO BASE, 2ND SG TEST | 664
25-O-1991 | 25 | 07/19/1993 | Flexible | None | DCP-25SG5 |  | 16825 | Sand | 9.5 | SUBGRADE |  |  |  | 164 | 39.4 | NO BASE, 2ND SG TEST | 664
25-OS-1991 | 25 | 07/19/1993 | Flexible | None | DCP-25SG5 |  | 16825 | Sand | 9.5 | SUBGRADE |  |  |  | 164 | 39.4 | NO BASE, 2ND SG TEST | 664
25-I-1991 | 25 | 07/19/1993 | Flexible | None | DCP-25SG5 |  | 16825 | Sand | 9.5 | SUBGRADE |  |  |  | 168 | 40.1 | NO BASE, 2ND SG TEST | 664
25-IS-1991 | 25 | 07/19/1993 | Flexible | None | DCP-25SG5 |  | 16825 | Sand | 9.5 | SUBGRADE |  |  |  | 168 | 40.1 | NO BASE, 2ND SG TEST | 664
25-O-1991 | 25 | 07/19/1993 | Flexible | None | DCP-25SG5 |  | 16825 | Sand | 9.5 | SUBGRADE |  |  |  | 168 | 40.1 | NO BASE, 2ND SG TEST | 664
25-OS-1991 | 25 | 07/19/1993 | Flexible | None | DCP-25SG5 |  | 16825 | Sand | 9.5 | SUBGRADE |  |  |  | 168 | 40.1 | NO BASE, 2ND SG TEST | 664
25-I-1991 | 25 | 07/19/1993 | Flexible | None | DCP-25SG5 |  | 16825 | Sand | 9.5 | SUBGRADE |  |  |  | 172 | 40.7 | NO BASE, 2ND SG TEST | 664
25-IS-1991 | 25 | 07/19/1993 | Flexible | None | DCP-25SG5 |  | 16825 | Sand | 9.5 | SUBGRADE |  |  |  | 172 | 40.7 | NO BASE, 2ND SG TEST | 664
25-O-1991 | 25 | 07/19/1993 | Flexible | None | DCP-25SG5 |  | 16825 | Sand | 9.5 | SUBGRADE |  |  |  | 172 | 40.7 | NO BASE, 2ND SG TEST | 664
25-OS-1991 | 25 | 07/19/1993 | Flexible | None | DCP-25SG5 |  | 16825 | Sand | 9.5 | SUBGRADE |  |  |  | 172 | 40.7 | NO BASE, 2ND SG TEST | 664
25-I-1991 | 25 | 07/19/1993 | Flexible | None | DCP-25SG5 |  | 16825 | Sand | 9.5 | SUBGRADE |  |  |  | 176 | 41.3 | NO BASE, 2ND SG TEST | 664
25-IS-1991 | 25 | 07/19/1993 | Flexible | None | DCP-25SG5 |  | 16825 | Sand | 9.5 | SUBGRADE |  |  |  | 176 | 41.3 | NO BASE, 2ND SG TEST | 664
25-O-1991 | 25 | 07/19/1993 | Flexible | None | DCP-25SG5 |  | 16825 | Sand | 9.5 | SUBGRADE |  |  |  | 176 | 41.3 | NO BASE, 2ND SG TEST | 664
25-OS-1991 | 25 | 07/19/1993 | Flexible | None | DCP-25SG5 |  | 16825 | Sand | 9.5 | SUBGRADE |  |  |  | 176 | 41.3 | NO BASE, 2ND SG TEST | 664
25-I-1991 | 25 | 07/19/1993 | Flexible | None | DCP-25SG5 |  | 16825 | Sand | 9.5 | SUBGRADE |  |  |  | 180 | 41.8 | NO BASE, 2ND SG TEST | 664
25-IS-1991 | 25 | 07/19/1993 | Flexible | None | DCP-25SG5 |  | 16825 | Sand | 9.5 | SUBGRADE |  |  |  | 180 | 41.8 | NO BASE, 2ND SG TEST | 664
25-O-1991 | 25 | 07/19/1993 | Flexible | None | DCP-25SG5 |  | 16825 | Sand | 9.5 | SUBGRADE |  |  |  | 180 | 41.8 | NO BASE, 2ND SG TEST | 664
25-OS-1991 | 25 | 07/19/1993 | Flexible | None | DCP-25SG5 |  | 16825 | Sand | 9.5 | SUBGRADE |  |  |  | 180 | 41.8 | NO BASE, 2ND SG TEST | 664
25-I-1991 | 25 | 07/19/1993 | Flexible | None | DCP-25SG5 |  | 16825 | Sand | 9.5 | SUBGRADE |  |  |  | 76 | 20.2 | NO BASE, 2ND SG TEST | 664
25-IS-1991 | 25 | 07/19/1993 | Flexible | None | DCP-25SG5 |  | 16825 | Sand | 9.5 | SUBGRADE |  |  |  | 76 | 20.2 | NO BASE, 2ND SG TEST | 664
25-O-1991 | 25 | 07/19/1993 | Flexible | None | DCP-25SG5 |  | 16825 | Sand | 9.5 | SUBGRADE |  |  |  | 76 | 20.2 | NO BASE, 2ND SG TEST | 664
25-OS-1991 | 25 | 07/19/1993 | Flexible | None | DCP-25SG5 |  | 16825 | Sand | 9.5 | SUBGRADE |  |  |  | 76 | 20.2 | NO BASE, 2ND SG TEST | 664
25-I-1991 | 25 | 07/19/1993 | Flexible | None | DCP-25SG5 |  | 16825 | Sand | 9.5 | SUBGRADE |  |  |  | 140 | 36 | NO BASE, 2ND SG TEST | 664
25-IS-1991 | 25 | 07/19/1993 | Flexible | None | DCP-25SG5 |  | 16825 | Sand | 9.5 | SUBGRADE |  |  |  | 140 | 36 | NO BASE, 2ND SG TEST | 664
25-O-1991 | 25 | 07/19/1993 | Flexible | None | DCP-25SG5 |  | 16825 | Sand | 9.5 | SUBGRADE |  |  |  | 140 | 36 | NO BASE, 2ND SG TEST | 664
25-OS-1991 | 25 | 07/19/1993 | Flexible | None | DCP-25SG5 |  | 16825 | Sand | 9.5 | SUBGRADE |  |  |  | 140 | 36 | NO BASE, 2ND SG TEST | 664
25-I-1991 | 25 | 07/19/1993 | Flexible | None | DCP-25SG5 |  | 16825 | Sand | 9.5 | SUBGRADE |  |  |  | 0 | 0.9 | NO BASE, 2ND SG TEST | 664
25-IS-1991 | 25 | 07/19/1993 | Flexible | None | DCP-25SG5 |  | 16825 | Sand | 9.5 | SUBGRADE |  |  |  | 0 | 0.9 | NO BASE, 2ND SG TEST | 664
25-O-1991 | 25 | 07/19/1993 | Flexible | None | DCP-25SG5 |  | 16825 | Sand | 9.5 | SUBGRADE |  |  |  | 0 | 0.9 | NO BASE, 2ND SG TEST | 664
25-OS-1991 | 25 | 07/19/1993 | Flexible | None | DCP-25SG5 |  | 16825 | Sand | 9.5 | SUBGRADE |  |  |  | 0 | 0.9 | NO BASE, 2ND SG TEST | 664
25-O-1991 | 25 | 07/19/1993 | Flexible | None | DCP-25SG3 |  | 16625 | Sand | 9.5 | SUBGRADE |  |  |  | 72 | 21.9 | NO BASE, 2ND SG TEST | 664
25-OS-1991 | 25 | 07/19/1993 | Flexible | None | DCP-25SG3 |  | 16625 | Sand | 9.5 | SUBGRADE |  |  |  | 72 | 21.9 | NO BASE, 2ND SG TEST | 664
25-I-1991 | 25 | 07/19/1993 | Flexible | None | DCP-25SG3 |  | 16625 | Sand | 9.5 | SUBGRADE |  |  |  | 76 | 23.2 | NO BASE, 2ND SG TEST | 664
25-IS-1991 | 25 | 07/19/1993 | Flexible | None | DCP-25SG3 |  | 16625 | Sand | 9.5 | SUBGRADE |  |  |  | 168 | 41 | NO BASE, 2ND SG TEST | 664
25-O-1991 | 25 | 07/19/1993 | Flexible | None | DCP-25SG3 |  | 16625 | Sand | 9.5 | SUBGRADE |  |  |  | 168 | 41 | NO BASE, 2ND SG TEST | 664
25-OS-1991 | 25 | 07/19/1993 | Flexible | None | DCP-25SG3 |  | 16625 | Sand | 9.5 | SUBGRADE |  |  |  | 168 | 41 | NO BASE, 2ND SG TEST | 664
25-I-1991 | 25 | 07/19/1993 | Flexible | None | DCP-25SG3 |  | 16625 | Sand | 9.5 | SUBGRADE |  |  |  | 172 | 41.7 | NO BASE, 2ND SG TEST | 664
25-IS-1991 | 25 | 07/19/1993 | Flexible | None | DCP-25SG3 |  | 16625 | Sand | 9.5 | SUBGRADE |  |  |  | 172 | 41.7 | NO BASE, 2ND SG TEST | 664
25-O-1991 | 25 | 07/19/1993 | Flexible | None | DCP-25SG3 |  | 16625 | Sand | 9.5 | SUBGRADE |  |  |  | 172 | 41.7 | NO BASE, 2ND SG TEST | 664
25-OS-1991 | 25 | 07/19/1993 | Flexible | None | DCP-25SG3 |  | 16625 | Sand | 9.5 | SUBGRADE |  |  |  | 172 | 41.7 | NO BASE, 2ND SG TEST | 664
25-I-1991 | 25 | 07/19/1993 | Flexible | None | DCP-25SG3 |  | 16625 | Sand | 9.5 | SUBGRADE |  |  |  | 108 | 31.8 | NO BASE, 2ND SG TEST | 664
25-IS-1991 | 25 | 07/19/1993 | Flexible | None | DCP-25SG3 |  | 16625 | Sand | 9.5 | SUBGRADE |  |  |  | 108 | 31.8 | NO BASE, 2ND SG TEST | 664
25-O-1991 | 25 | 07/19/1993 | Flexible | None | DCP-25SG3 |  | 16625 | Sand | 9.5 | SUBGRADE |  |  |  | 108 | 31.8 | NO BASE, 2ND SG TEST | 664
25-OS-1991 | 25 | 07/19/1993 | Flexible | None | DCP-25SG3 |  | 16625 | Sand | 9.5 | SUBGRADE |  |  |  | 108 | 31.8 | NO BASE, 2ND SG TEST | 664
25-I-1991 | 25 | 07/19/1993 | Flexible | None | DCP-25SG3 |  | 16625 | Sand | 9.5 | SUBGRADE |  |  |  | 112 | 32.4 | NO BASE, 2ND SG TEST | 664
25-IS-1991 | 25 | 07/19/1993 | Flexible | None | DCP-25SG3 |  | 16625 | Sand | 9.5 | SUBGRADE |  |  |  | 112 | 32.4 | NO BASE, 2ND SG TEST | 664
25-O-1991 | 25 | 07/19/1993 | Flexible | None | DCP-25SG3 |  | 16625 | Sand | 9.5 | SUBGRADE |  |  |  | 112 | 32.4 | NO BASE, 2ND SG TEST | 664
25-O-1991 | 25 | 07/19/1993 | Flexible | None | DCP-25SG3 |  | 16625 | Sand | 9.5 | SUBGRADE |  |  |  | 160 | 39.7 | NO BASE, 2ND SG TEST | 664
25-OS-1991 | 25 | 07/19/1993 | Flexible | None | DCP-25SG3 |  | 16625 | Sand | 9.5 | SUBGRADE |  |  |  | 160 | 39.7 | NO BASE, 2ND SG TEST | 664
25-I-1991 | 25 | 07/19/1993 | Flexible | None | DCP-25SG3 |  | 16625 | Sand | 9.5 | SUBGRADE |  |  |  | 164 | 40.3 | NO BASE, 2ND SG TEST | 664
25-IS-1991 | 25 | 07/19/1993 | Flexible | None | DCP-25SG3 |  | 16625 | Sand | 9.5 | SUBGRADE |  |  |  | 164 | 40.3 | NO BASE, 2ND SG TEST | 664
25-O-1991 | 25 | 07/19/1993 | Flexible | None | DCP-25SG3 |  | 16625 | Sand | 9.5 | SUBGRADE |  |  |  | 164 | 40.3 | NO BASE, 2ND SG TEST | 664
25-OS-1991 | 25 | 07/19/1993 | Flexible | None | DCP-25SG3 |  | 16625 | Sand | 9.5 | SUBGRADE |  |  |  | 164 | 40.3 | NO BASE, 2ND SG TEST | 664
25-I-1991 | 25 | 07/19/1993 | Flexible | None | DCP-25SG3 |  | 16625 | Sand | 9.5 | SUBGRADE |  |  |  | 168 | 41 | NO BASE, 2ND SG TEST | 664
25-I-1991 | 25 | 07/19/1993 | Flexible | None | DCP-25SG5 |  | 16825 | Sand | 9.5 | SUBGRADE |  |  |  | 20 | 7.2 | NO BASE, 2ND SG TEST | 664
25-IS-1991 | 25 | 07/19/1993 | Flexible | None | DCP-25SG5 |  | 16825 | Sand | 9.5 | SUBGRADE |  |  |  | 20 | 7.2 | NO BASE, 2ND SG TEST | 664
25-O-1991 | 25 | 07/19/1993 | Flexible | None | DCP-25SG5 |  | 16825 | Sand | 9.5 | SUBGRADE |  |  |  | 20 | 7.2 | NO BASE, 2ND SG TEST | 664
25-OS-1991 | 25 | 07/19/1993 | Flexible | None | DCP-25SG5 |  | 16825 | Sand | 9.5 | SUBGRADE |  |  |  | 20 | 7.2 | NO BASE, 2ND SG TEST | 664
25-I-1991 | 25 | 07/19/1993 | Flexible | None | DCP-25SG5 |  | 16825 | Sand | 9.5 | SUBGRADE |  |  |  | 24 | 8.3 | NO BASE, 2ND SG TEST | 664
25-IS-1991 | 25 | 07/19/1993 | Flexible | None | DCP-25SG5 |  | 16825 | Sand | 9.5 | SUBGRADE |  |  |  | 24 | 8.3 | NO BASE, 2ND SG TEST | 664
25-O-1991 | 25 | 07/19/1993 | Flexible | None | DCP-25SG5 |  | 16825 | Sand | 9.5 | SUBGRADE |  |  |  | 24 | 8.3 | NO BASE, 2ND SG TEST | 664
25-OS-1991 | 25 | 07/19/1993 | Flexible | None | DCP-25SG5 |  | 16825 | Sand | 9.5 | SUBGRADE |  |  |  | 24 | 8.3 | NO BASE, 2ND SG TEST | 664
25-I-1991 | 25 | 07/19/1993 | Flexible | None | DCP-25SG5 |  | 16825 | Sand | 9.5 | SUBGRADE |  |  |  | 28 | 9.3 | NO BASE, 2ND SG TEST | 664
25-IS-1991 | 25 | 07/19/1993 | Flexible | None | DCP-25SG5 |  | 16825 | Sand | 9.5 | SUBGRADE |  |  |  | 28 | 9.3 | NO BASE, 2ND SG TEST | 664
25-O-1991 | 25 | 07/19/1993 | Flexible | None | DCP-25SG5 |  | 16825 | Sand | 9.5 | SUBGRADE |  |  |  | 28 | 9.3 | NO BASE, 2ND SG TEST | 664
25-OS-1991 | 25 | 07/19/1993 | Flexible | None | DCP-25SG5 |  | 16825 | Sand | 9.5 | SUBGRADE |  |  |  | 28 | 9.3 | NO BASE, 2ND SG TEST | 664
25-I-1991 | 25 | 07/19/1993 | Flexible | None | DCP-25SG5 |  | 16825 | Sand | 9.5 | SUBGRADE |  |  |  | 32 | 10.3 | NO BASE, 2ND SG TEST | 664
25-IS-1991 | 25 | 07/19/1993 | Flexible | None | DCP-25SG5 |  | 16825 | Sand | 9.5 | SUBGRADE |  |  |  | 32 | 10.3 | NO BASE, 2ND SG TEST | 664
25-O-1991 | 25 | 07/19/1993 | Flexible | None | DCP-25SG5 |  | 16825 | Sand | 9.5 | SUBGRADE |  |  |  | 32 | 10.3 | NO BASE, 2ND SG TEST | 664
25-OS-1991 | 25 | 07/19/1993 | Flexible | None | DCP-25SG5 |  | 16825 | Sand | 9.5 | SUBGRADE |  |  |  | 32 | 10.3 | NO BASE, 2ND SG TEST | 664
25-I-1991 | 25 | 07/19/1993 | Flexible | None | DCP-25SG5 |  | 16825 | Sand | 9.5 | SUBGRADE |  |  |  | 36 | 11.3 | NO BASE, 2ND SG TEST | 664
25-IS-1991 | 25 | 07/19/1993 | Flexible | None | DCP-25SG5 |  | 16825 | Sand | 9.5 | SUBGRADE |  |  |  | 36 | 11.3 | NO BASE, 2ND SG TEST | 664
25-O-1991 | 25 | 07/19/1993 | Flexible | None | DCP-25SG5 |  | 16825 | Sand | 9.5 | SUBGRADE |  |  |  | 36 | 11.3 | NO BASE, 2ND SG TEST | 664
25-OS-1991 | 25 | 07/19/1993 | Flexible | None | DCP-25SG5 |  | 16825 | Sand | 9.5 | SUBGRADE |  |  |  | 36 | 11.3 | NO BASE, 2ND SG TEST | 664
25-I-1991 | 25 | 07/19/1993 | Flexible | None | DCP-25SG5 |  | 16825 | Sand | 9.5 | SUBGRADE |  |  |  | 40 | 12.3 | NO BASE, 2ND SG TEST | 664
25-IS-1991 | 25 | 07/19/1993 | Flexible | None | DCP-25SG5 |  | 16825 | Sand | 9.5 | SUBGRADE |  |  |  | 40 | 12.3 | NO BASE, 2ND SG TEST | 664
25-O-1991 | 25 | 07/19/1993 | Flexible | None | DCP-25SG5 |  | 16825 | Sand | 9.5 | SUBGRADE |  |  |  | 40 | 12.3 | NO BASE, 2ND SG TEST | 664
25-OS-1991 | 25 | 07/19/1993 | Flexible | None | DCP-25SG5 |  | 16825 | Sand | 9.5 | SUBGRADE |  |  |  | 40 | 12.3 | NO BASE, 2ND SG TEST | 664
25-I-1991 | 25 | 07/19/1993 | Flexible | None | DCP-25SG5 |  | 16825 | Sand | 9.5 | SUBGRADE |  |  |  | 44 | 13.2 | NO BASE, 2ND SG TEST | 664
25-IS-1991 | 25 | 07/19/1993 | Flexible | None | DCP-25SG5 |  | 16825 | Sand | 9.5 | SUBGRADE |  |  |  | 44 | 13.2 | NO BASE, 2ND SG TEST | 664
25-O-1991 | 25 | 07/19/1993 | Flexible | None | DCP-25SG5 |  | 16825 | Sand | 9.5 | SUBGRADE |  |  |  | 44 | 13.2 | NO BASE, 2ND SG TEST | 664
25-OS-1991 | 25 | 07/19/1993 | Flexible | None | DCP-25SG5 |  | 16825 | Sand | 9.5 | SUBGRADE |  |  |  | 44 | 13.2 | NO BASE, 2ND SG TEST | 664
25-I-1991 | 25 | 07/19/1993 | Flexible | None | DCP-25SG5 |  | 16825 | Sand | 9.5 | SUBGRADE |  |  |  | 48 | 14.1 | NO BASE, 2ND SG TEST | 664
25-IS-1991 | 25 | 07/19/1993 | Flexible | None | DCP-25SG5 |  | 16825 | Sand | 9.5 | SUBGRADE |  |  |  | 48 | 14.1 | NO BASE, 2ND SG TEST | 664
25-O-1991 | 25 | 07/19/1993 | Flexible | None | DCP-25SG5 |  | 16825 | Sand | 9.5 | SUBGRADE |  |  |  | 48 | 14.1 | NO BASE, 2ND SG TEST | 664
25-OS-1991 | 25 | 07/19/1993 | Flexible | None | DCP-25SG5 |  | 16825 | Sand | 9.5 | SUBGRADE |  |  |  | 48 | 14.1 | NO BASE, 2ND SG TEST | 664
25-I-1991 | 25 | 07/19/1993 | Flexible | None | DCP-25SG5 |  | 16825 | Sand | 9.5 | SUBGRADE |  |  |  | 52 | 14.8 | NO BASE, 2ND SG TEST | 664
25-IS-1991 | 25 | 07/19/1993 | Flexible | None | DCP-25SG5 |  | 16825 | Sand | 9.5 | SUBGRADE |  |  |  | 52 | 14.8 | NO BASE, 2ND SG TEST | 664
25-O-1991 | 25 | 07/19/1993 | Flexible | None | DCP-25SG5 |  | 16825 | Sand | 9.5 | SUBGRADE |  |  |  | 52 | 14.8 | NO BASE, 2ND SG TEST | 664
25-OS-1991 | 25 | 07/19/1993 | Flexible | None | DCP-25SG5 |  | 16825 | Sand | 9.5 | SUBGRADE |  |  |  | 52 | 14.8 | NO BASE, 2ND SG TEST | 664
25-I-1991 | 25 | 07/19/1993 | Flexible | None | DCP-25SG5 |  | 16825 | Sand | 9.5 | SUBGRADE |  |  |  | 56 | 15.7 | NO BASE, 2ND SG TEST | 664
25-IS-1991 | 25 | 07/19/1993 | Flexible | None | DCP-25SG5 |  | 16825 | Sand | 9.5 | SUBGRADE |  |  |  | 56 | 15.7 | NO BASE, 2ND SG TEST | 664
25-O-1991 | 25 | 07/19/1993 | Flexible | None | DCP-25SG5 |  | 16825 | Sand | 9.5 | SUBGRADE |  |  |  | 56 | 15.7 | NO BASE, 2ND SG TEST | 664
25-OS-1991 | 25 | 07/19/1993 | Flexible | None | DCP-25SG5 |  | 16825 | Sand | 9.5 | SUBGRADE |  |  |  | 56 | 15.7 | NO BASE, 2ND SG TEST | 664
25-O-1991 | 25 | 07/19/1993 | Flexible | None | DCP-25SG3 |  | 16625 | Sand | 9.5 | SUBGRADE |  |  |  | 24 | 8.9 | NO BASE, 2ND SG TEST | 664
25-OS-1991 | 25 | 07/19/1993 | Flexible | None | DCP-25SG3 |  | 16625 | Sand | 9.5 | SUBGRADE |  |  |  | 24 | 8.9 | NO BASE, 2ND SG TEST | 664
25-I-1991 | 25 | 07/19/1993 | Flexible | None | DCP-25SG3 |  | 16625 | Sand | 9.5 | SUBGRADE |  |  |  | 28 | 10.2 | NO BASE, 2ND SG TEST | 664
25-OS-1991 | 25 | 07/19/1993 | Flexible | None | DCP-25SG3 |  | 16625 | Sand | 9.5 | SUBGRADE |  |  |  | 112 | 32.4 | NO BASE, 2ND SG TEST | 664
25-I-1991 | 25 | 07/19/1993 | Flexible | None | DCP-25SG3 |  | 16625 | Sand | 9.5 | SUBGRADE |  |  |  | 116 | 33.1 | NO BASE, 2ND SG TEST | 664
25-IS-1991 | 25 | 07/19/1993 | Flexible | None | DCP-25SG3 |  | 16625 | Sand | 9.5 | SUBGRADE |  |  |  | 116 | 33.1 | NO BASE, 2ND SG TEST | 664
25-O-1991 | 25 | 07/19/1993 | Flexible | None | DCP-25SG3 |  | 16625 | Sand | 9.5 | SUBGRADE |  |  |  | 116 | 33.1 | NO BASE, 2ND SG TEST | 664
25-OS-1991 | 25 | 07/19/1993 | Flexible | None | DCP-25SG3 |  | 16625 | Sand | 9.5 | SUBGRADE |  |  |  | 116 | 33.1 | NO BASE, 2ND SG TEST | 664
25-I-1991 | 25 | 07/19/1993 | Flexible | None | DCP-25SG3 |  | 16625 | Sand | 9.5 | SUBGRADE |  |  |  | 120 | 33.7 | NO BASE, 2ND SG TEST | 664
25-IS-1991 | 25 | 07/19/1993 | Flexible | None | DCP-25SG3 |  | 16625 | Sand | 9.5 | SUBGRADE |  |  |  | 120 | 33.7 | NO BASE, 2ND SG TEST | 664
25-O-1991 | 25 | 07/19/1993 | Flexible | None | DCP-25SG3 |  | 16625 | Sand | 9.5 | SUBGRADE |  |  |  | 120 | 33.7 | NO BASE, 2ND SG TEST | 664
25-OS-1991 | 25 | 07/19/1993 | Flexible | None | DCP-25SG3 |  | 16625 | Sand | 9.5 | SUBGRADE |  |  |  | 120 | 33.7 | NO BASE, 2ND SG TEST | 664
25-I-1991 | 25 | 07/19/1993 | Flexible | None | DCP-25SG3 |  | 16625 | Sand | 9.5 | SUBGRADE |  |  |  | 124 | 34.3 | NO BASE, 2ND SG TEST | 664
25-IS-1991 | 25 | 07/19/1993 | Flexible | None | DCP-25SG3 |  | 16625 | Sand | 9.5 | SUBGRADE |  |  |  | 124 | 34.3 | NO BASE, 2ND SG TEST | 664
25-O-1991 | 25 | 07/19/1993 | Flexible | None | DCP-25SG3 |  | 16625 | Sand | 9.5 | SUBGRADE |  |  |  | 124 | 34.3 | NO BASE, 2ND SG TEST | 664
25-OS-1991 | 25 | 07/19/1993 | Flexible | None | DCP-25SG3 |  | 16625 | Sand | 9.5 | SUBGRADE |  |  |  | 124 | 34.3 | NO BASE, 2ND SG TEST | 664
25-I-1991 | 25 | 07/19/1993 | Flexible | None | DCP-25SG3 |  | 16625 | Sand | 9.5 | SUBGRADE |  |  |  | 128 | 34.9 | NO BASE, 2ND SG TEST | 664
25-IS-1991 | 25 | 07/19/1993 | Flexible | None | DCP-25SG3 |  | 16625 | Sand | 9.5 | SUBGRADE |  |  |  | 128 | 34.9 | NO BASE, 2ND SG TEST | 664
25-O-1991 | 25 | 07/19/1993 | Flexible | None | DCP-25SG3 |  | 16625 | Sand | 9.5 | SUBGRADE |  |  |  | 128 | 34.9 | NO BASE, 2ND SG TEST | 664
25-OS-1991 | 25 | 07/19/1993 | Flexible | None | DCP-25SG3 |  | 16625 | Sand | 9.5 | SUBGRADE |  |  |  | 128 | 34.9 | NO BASE, 2ND SG TEST | 664
25-I-1991 | 25 | 07/19/1993 | Flexible | None | DCP-25SG3 |  | 16625 | Sand | 9.5 | SUBGRADE |  |  |  | 132 | 35.5 | NO BASE, 2ND SG TEST | 664
25-IS-1991 | 25 | 07/19/1993 | Flexible | None | DCP-25SG3 |  | 16625 | Sand | 9.5 | SUBGRADE |  |  |  | 132 | 35.5 | NO BASE, 2ND SG TEST | 664
25-O-1991 | 25 | 07/19/1993 | Flexible | None | DCP-25SG3 |  | 16625 | Sand | 9.5 | SUBGRADE |  |  |  | 132 | 35.5 | NO BASE, 2ND SG TEST | 664
25-OS-1991 | 25 | 07/19/1993 | Flexible | None | DCP-25SG3 |  | 16625 | Sand | 9.5 | SUBGRADE |  |  |  | 132 | 35.5 | NO BASE, 2ND SG TEST | 664
25-I-1991 | 25 | 07/19/1993 | Flexible | None | DCP-25SG3 |  | 16625 | Sand | 9.5 | SUBGRADE |  |  |  | 137 | 36.1 | NO BASE, 2ND SG TEST | 664
25-IS-1991 | 25 | 07/19/1993 | Flexible | None | DCP-25SG3 |  | 16625 | Sand | 9.5 | SUBGRADE |  |  |  | 137 | 36.1 | NO BASE, 2ND SG TEST | 664
25-O-1991 | 25 | 07/19/1993 | Flexible | None | DCP-25SG3 |  | 16625 | Sand | 9.5 | SUBGRADE |  |  |  | 137 | 36.1 | NO BASE, 2ND SG TEST | 664
25-OS-1991 | 25 | 07/19/1993 | Flexible | None | DCP-25SG3 |  | 16625 | Sand | 9.5 | SUBGRADE |  |  |  | 137 | 36.1 | NO BASE, 2ND SG TEST | 664
25-I-1991 | 25 | 07/19/1993 | Flexible | None | DCP-25SG3 |  | 16625 | Sand | 9.5 | SUBGRADE |  |  |  | 140 | 36.5 | NO BASE, 2ND SG TEST | 664
25-IS-1991 | 25 | 07/19/1993 | Flexible | None | DCP-25SG3 |  | 16625 | Sand | 9.5 | SUBGRADE |  |  |  | 140 | 36.5 | NO BASE, 2ND SG TEST | 664
25-O-1991 | 25 | 07/19/1993 | Flexible | None | DCP-25SG3 |  | 16625 | Sand | 9.5 | SUBGRADE |  |  |  | 140 | 36.5 | NO BASE, 2ND SG TEST | 664
25-OS-1991 | 25 | 07/19/1993 | Flexible | None | DCP-25SG3 |  | 16625 | Sand | 9.5 | SUBGRADE |  |  |  | 140 | 36.5 | NO BASE, 2ND SG TEST | 664
25-I-1991 | 25 | 07/19/1993 | Flexible | None | DCP-25SG3 |  | 16625 | Sand | 9.5 | SUBGRADE |  |  |  | 144 | 37.1 | NO BASE, 2ND SG TEST | 664
25-IS-1991 | 25 | 07/19/1993 | Flexible | None | DCP-25SG3 |  | 16625 | Sand | 9.5 | SUBGRADE |  |  |  | 144 | 37.1 | NO BASE, 2ND SG TEST | 664
25-O-1991 | 25 | 07/19/1993 | Flexible | None | DCP-25SG3 |  | 16625 | Sand | 9.5 | SUBGRADE |  |  |  | 144 | 37.1 | NO BASE, 2ND SG TEST | 664
25-OS-1991 | 25 | 07/19/1993 | Flexible | None | DCP-25SG3 |  | 16625 | Sand | 9.5 | SUBGRADE |  |  |  | 144 | 37.1 | NO BASE, 2ND SG TEST | 664
25-I-1991 | 25 | 07/19/1993 | Flexible | None | DCP-25SG3 |  | 16625 | Sand | 9.5 | SUBGRADE |  |  |  | 148 | 37.7 | NO BASE, 2ND SG TEST | 664
25-IS-1991 | 25 | 07/19/1993 | Flexible | None | DCP-25SG3 |  | 16625 | Sand | 9.5 | SUBGRADE |  |  |  | 148 | 37.7 | NO BASE, 2ND SG TEST | 664
25-O-1991 | 25 | 07/19/1993 | Flexible | None | DCP-25SG3 |  | 16625 | Sand | 9.5 | SUBGRADE |  |  |  | 148 | 37.7 | NO BASE, 2ND SG TEST | 664
25-OS-1991 | 25 | 07/19/1993 | Flexible | None | DCP-25SG3 |  | 16625 | Sand | 9.5 | SUBGRADE |  |  |  | 148 | 37.7 | NO BASE, 2ND SG TEST | 664
25-I-1991 | 25 | 07/19/1993 | Flexible | None | DCP-25SG3 |  | 16625 | Sand | 9.5 | SUBGRADE |  |  |  | 152 | 38.3 | NO BASE, 2ND SG TEST | 664
25-IS-1991 | 25 | 07/19/1993 | Flexible | None | DCP-25SG3 |  | 16625 | Sand | 9.5 | SUBGRADE |  |  |  | 152 | 38.3 | NO BASE, 2ND SG TEST | 664
25-O-1991 | 25 | 07/19/1993 | Flexible | None | DCP-25SG3 |  | 16625 | Sand | 9.5 | SUBGRADE |  |  |  | 152 | 38.3 | NO BASE, 2ND SG TEST | 664
25-OS-1991 | 25 | 07/19/1993 | Flexible | None | DCP-25SG3 |  | 16625 | Sand | 9.5 | SUBGRADE |  |  |  | 152 | 38.3 | NO BASE, 2ND SG TEST | 664
25-I-1991 | 25 | 07/19/1993 | Flexible | None | DCP-25SG3 |  | 16625 | Sand | 9.5 | SUBGRADE |  |  |  | 156 | 39 | NO BASE, 2ND SG TEST | 664
25-IS-1991 | 25 | 07/19/1993 | Flexible | None | DCP-25SG3 |  | 16625 | Sand | 9.5 | SUBGRADE |  |  |  | 156 | 39 | NO BASE, 2ND SG TEST | 664
25-O-1991 | 25 | 07/19/1993 | Flexible | None | DCP-25SG3 |  | 16625 | Sand | 9.5 | SUBGRADE |  |  |  | 156 | 39 | NO BASE, 2ND SG TEST | 664
25-OS-1991 | 25 | 07/19/1993 | Flexible | None | DCP-25SG3 |  | 16625 | Sand | 9.5 | SUBGRADE |  |  |  | 156 | 39 | NO BASE, 2ND SG TEST | 664
25-I-1991 | 25 | 07/19/1993 | Flexible | None | DCP-25SG3 |  | 16625 | Sand | 9.5 | SUBGRADE |  |  |  | 160 | 39.7 | NO BASE, 2ND SG TEST | 664
25-IS-1991 | 25 | 07/19/1993 | Flexible | None | DCP-25SG3 |  | 16625 | Sand | 9.5 | SUBGRADE |  |  |  | 160 | 39.7 | NO BASE, 2ND SG TEST | 664
25-I-1991 | 25 | 07/19/1993 | Flexible | None | DCP-25SG3 |  | 16625 | Sand | 9.5 | SUBGRADE |  |  |  | 60 | 18.5 | NO BASE, 2ND SG TEST | 664
25-IS-1991 | 25 | 07/19/1993 | Flexible | None | DCP-25SG3 |  | 16625 | Sand | 9.5 | SUBGRADE |  |  |  | 60 | 18.5 | NO BASE, 2ND SG TEST | 664
25-O-1991 | 25 | 07/19/1993 | Flexible | None | DCP-25SG3 |  | 16625 | Sand | 9.5 | SUBGRADE |  |  |  | 60 | 18.5 | NO BASE, 2ND SG TEST | 664
25-OS-1991 | 25 | 07/19/1993 | Flexible | None | DCP-25SG3 |  | 16625 | Sand | 9.5 | SUBGRADE |  |  |  | 60 | 18.5 | NO BASE, 2ND SG TEST | 664
25-I-1991 | 25 | 07/19/1993 | Flexible | None | DCP-25SG3 |  | 16625 | Sand | 9.5 | SUBGRADE |  |  |  | 64 | 19.6 | NO BASE, 2ND SG TEST | 664
25-IS-1991 | 25 | 07/19/1993 | Flexible | None | DCP-25SG3 |  | 16625 | Sand | 9.5 | SUBGRADE |  |  |  | 64 | 19.6 | NO BASE, 2ND SG TEST | 664
25-O-1991 | 25 | 07/19/1993 | Flexible | None | DCP-25SG3 |  | 16625 | Sand | 9.5 | SUBGRADE |  |  |  | 64 | 19.6 | NO BASE, 2ND SG TEST | 664
25-OS-1991 | 25 | 07/19/1993 | Flexible | None | DCP-25SG3 |  | 16625 | Sand | 9.5 | SUBGRADE |  |  |  | 64 | 19.6 | NO BASE, 2ND SG TEST | 664
25-I-1991 | 25 | 07/19/1993 | Flexible | None | DCP-25SG3 |  | 16625 | Sand | 9.5 | SUBGRADE |  |  |  | 68 | 20.7 | NO BASE, 2ND SG TEST | 664
25-IS-1991 | 25 | 07/19/1993 | Flexible | None | DCP-25SG3 |  | 16625 | Sand | 9.5 | SUBGRADE |  |  |  | 68 | 20.7 | NO BASE, 2ND SG TEST | 664
25-O-1991 | 25 | 07/19/1993 | Flexible | None | DCP-25SG3 |  | 16625 | Sand | 9.5 | SUBGRADE |  |  |  | 68 | 20.7 | NO BASE, 2ND SG TEST | 664
25-OS-1991 | 25 | 07/19/1993 | Flexible | None | DCP-25SG3 |  | 16625 | Sand | 9.5 | SUBGRADE |  |  |  | 68 | 20.7 | NO BASE, 2ND SG TEST | 664
25-I-1991 | 25 | 07/19/1993 | Flexible | None | DCP-25SG3 |  | 16625 | Sand | 9.5 | SUBGRADE |  |  |  | 72 | 21.9 | NO BASE, 2ND SG TEST | 664
25-IS-1991 | 25 | 07/19/1993 | Flexible | None | DCP-25SG3 |  | 16625 | Sand | 9.5 | SUBGRADE |  |  |  | 72 | 21.9 | NO BASE, 2ND SG TEST | 664
25-IS-1991 | 25 | 07/19/1993 | Flexible | None | DCP-25SG3 |  | 16625 | Sand | 9.5 | SUBGRADE |  |  |  | 52 | 16.4 | NO BASE, 2ND SG TEST | 664
25-O-1991 | 25 | 07/19/1993 | Flexible | None | DCP-25SG3 |  | 16625 | Sand | 9.5 | SUBGRADE |  |  |  | 52 | 16.4 | NO BASE, 2ND SG TEST | 664
25-OS-1991 | 25 | 07/19/1993 | Flexible | None | DCP-25SG3 |  | 16625 | Sand | 9.5 | SUBGRADE |  |  |  | 52 | 16.4 | NO BASE, 2ND SG TEST | 664
25-I-1991 | 25 | 07/19/1993 | Flexible | None | DCP-25SG3 |  | 16625 | Sand | 9.5 | SUBGRADE |  |  |  | 56 | 17.4 | NO BASE, 2ND SG TEST | 664
25-IS-1991 | 25 | 07/19/1993 | Flexible | None | DCP-25SG3 |  | 16625 | Sand | 9.5 | SUBGRADE |  |  |  | 56 | 17.4 | NO BASE, 2ND SG TEST | 664
25-O-1991 | 25 | 07/19/1993 | Flexible | None | DCP-25SG3 |  | 16625 | Sand | 9.5 | SUBGRADE |  |  |  | 56 | 17.4 | NO BASE, 2ND SG TEST | 664
25-OS-1991 | 25 | 07/19/1993 | Flexible | None | DCP-25SG3 |  | 16625 | Sand | 9.5 | SUBGRADE |  |  |  | 56 | 17.4 | NO BASE, 2ND SG TEST | 664
25-IS-1991 | 25 | 07/19/1993 | Flexible | None | DCP-25SG3 |  | 16625 | Sand | 9.5 | SUBGRADE |  |  |  | 76 | 23.2 | NO BASE, 2ND SG TEST | 664
25-O-1991 | 25 | 07/19/1993 | Flexible | None | DCP-25SG3 |  | 16625 | Sand | 9.5 | SUBGRADE |  |  |  | 76 | 23.2 | NO BASE, 2ND SG TEST | 664
25-OS-1991 | 25 | 07/19/1993 | Flexible | None | DCP-25SG3 |  | 16625 | Sand | 9.5 | SUBGRADE |  |  |  | 76 | 23.2 | NO BASE, 2ND SG TEST | 664
25-I-1991 | 25 | 07/19/1993 | Flexible | None | DCP-25SG3 |  | 16625 | Sand | 9.5 | SUBGRADE |  |  |  | 80 | 24.6 | NO BASE, 2ND SG TEST | 664
25-IS-1991 | 25 | 07/19/1993 | Flexible | None | DCP-25SG3 |  | 16625 | Sand | 9.5 | SUBGRADE |  |  |  | 80 | 24.6 | NO BASE, 2ND SG TEST | 664
25-O-1991 | 25 | 07/19/1993 | Flexible | None | DCP-25SG3 |  | 16625 | Sand | 9.5 | SUBGRADE |  |  |  | 80 | 24.6 | NO BASE, 2ND SG TEST | 664
25-OS-1991 | 25 | 07/19/1993 | Flexible | None | DCP-25SG3 |  | 16625 | Sand | 9.5 | SUBGRADE |  |  |  | 80 | 24.6 | NO BASE, 2ND SG TEST | 664
25-I-1991 | 25 | 07/19/1993 | Flexible | None | DCP-25SG3 |  | 16625 | Sand | 9.5 | SUBGRADE |  |  |  | 84 | 25.8 | NO BASE, 2ND SG TEST | 664
25-IS-1991 | 25 | 07/19/1993 | Flexible | None | DCP-25SG3 |  | 16625 | Sand | 9.5 | SUBGRADE |  |  |  | 84 | 25.8 | NO BASE, 2ND SG TEST | 664
25-O-1991 | 25 | 07/19/1993 | Flexible | None | DCP-25SG3 |  | 16625 | Sand | 9.5 | SUBGRADE |  |  |  | 84 | 25.8 | NO BASE, 2ND SG TEST | 664
25-OS-1991 | 25 | 07/19/1993 | Flexible | None | DCP-25SG3 |  | 16625 | Sand | 9.5 | SUBGRADE |  |  |  | 84 | 25.8 | NO BASE, 2ND SG TEST | 664
25-I-1991 | 25 | 07/19/1993 | Flexible | None | DCP-25SG3 |  | 16625 | Sand | 9.5 | SUBGRADE |  |  |  | 88 | 27 | NO BASE, 2ND SG TEST | 664
25-IS-1991 | 25 | 07/19/1993 | Flexible | None | DCP-25SG3 |  | 16625 | Sand | 9.5 | SUBGRADE |  |  |  | 88 | 27 | NO BASE, 2ND SG TEST | 664
25-O-1991 | 25 | 07/19/1993 | Flexible | None | DCP-25SG3 |  | 16625 | Sand | 9.5 | SUBGRADE |  |  |  | 88 | 27 | NO BASE, 2ND SG TEST | 664
25-OS-1991 | 25 | 07/19/1993 | Flexible | None | DCP-25SG3 |  | 16625 | Sand | 9.5 | SUBGRADE |  |  |  | 88 | 27 | NO BASE, 2ND SG TEST | 664
25-I-1991 | 25 | 07/19/1993 | Flexible | None | DCP-25SG3 |  | 16625 | Sand | 9.5 | SUBGRADE |  |  |  | 92 | 28.2 | NO BASE, 2ND SG TEST | 664
25-IS-1991 | 25 | 07/19/1993 | Flexible | None | DCP-25SG3 |  | 16625 | Sand | 9.5 | SUBGRADE |  |  |  | 92 | 28.2 | NO BASE, 2ND SG TEST | 664
25-O-1991 | 25 | 07/19/1993 | Flexible | None | DCP-25SG3 |  | 16625 | Sand | 9.5 | SUBGRADE |  |  |  | 92 | 28.2 | NO BASE, 2ND SG TEST | 664
25-OS-1991 | 25 | 07/19/1993 | Flexible | None | DCP-25SG3 |  | 16625 | Sand | 9.5 | SUBGRADE |  |  |  | 92 | 28.2 | NO BASE, 2ND SG TEST | 664
25-I-1991 | 25 | 07/19/1993 | Flexible | None | DCP-25SG3 |  | 16625 | Sand | 9.5 | SUBGRADE |  |  |  | 96 | 29.1 | NO BASE, 2ND SG TEST | 664
25-IS-1991 | 25 | 07/19/1993 | Flexible | None | DCP-25SG3 |  | 16625 | Sand | 9.5 | SUBGRADE |  |  |  | 96 | 29.1 | NO BASE, 2ND SG TEST | 664
25-O-1991 | 25 | 07/19/1993 | Flexible | None | DCP-25SG3 |  | 16625 | Sand | 9.5 | SUBGRADE |  |  |  | 96 | 29.1 | NO BASE, 2ND SG TEST | 664
25-OS-1991 | 25 | 07/19/1993 | Flexible | None | DCP-25SG3 |  | 16625 | Sand | 9.5 | SUBGRADE |  |  |  | 96 | 29.1 | NO BASE, 2ND SG TEST | 664
25-I-1991 | 25 | 07/19/1993 | Flexible | None | DCP-25SG3 |  | 16625 | Sand | 9.5 | SUBGRADE |  |  |  | 100 | 30.1 | NO BASE, 2ND SG TEST | 664
25-IS-1991 | 25 | 07/19/1993 | Flexible | None | DCP-25SG3 |  | 16625 | Sand | 9.5 | SUBGRADE |  |  |  | 100 | 30.1 | NO BASE, 2ND SG TEST | 664
25-O-1991 | 25 | 07/19/1993 | Flexible | None | DCP-25SG3 |  | 16625 | Sand | 9.5 | SUBGRADE |  |  |  | 100 | 30.1 | NO BASE, 2ND SG TEST | 664
25-OS-1991 | 25 | 07/19/1993 | Flexible | None | DCP-25SG3 |  | 16625 | Sand | 9.5 | SUBGRADE |  |  |  | 100 | 30.1 | NO BASE, 2ND SG TEST | 664
25-I-1991 | 25 | 07/19/1993 | Flexible | None | DCP-25SG3 |  | 16625 | Sand | 9.5 | SUBGRADE |  |  |  | 104 | 30.9 | NO BASE, 2ND SG TEST | 664
25-IS-1991 | 25 | 07/19/1993 | Flexible | None | DCP-25SG3 |  | 16625 | Sand | 9.5 | SUBGRADE |  |  |  | 104 | 30.9 | NO BASE, 2ND SG TEST | 664
25-O-1991 | 25 | 07/19/1993 | Flexible | None | DCP-25SG3 |  | 16625 | Sand | 9.5 | SUBGRADE |  |  |  | 104 | 30.9 | NO BASE, 2ND SG TEST | 664
25-OS-1991 | 25 | 07/19/1993 | Flexible | None | DCP-25SG3 |  | 16625 | Sand | 9.5 | SUBGRADE |  |  |  | 104 | 30.9 | NO BASE, 2ND SG TEST | 664
25-I-1991 | 25 | 07/19/1993 | Flexible | None | DCP-25SG3 |  | 16625 | Sand | 9.5 | SUBGRADE |  |  |  | 0 | 0.9 | NO BASE, 2ND SG TEST | 664
25-IS-1991 | 25 | 07/19/1993 | Flexible | None | DCP-25SG3 |  | 16625 | Sand | 9.5 | SUBGRADE |  |  |  | 0 | 0.9 | NO BASE, 2ND SG TEST | 664
25-O-1991 | 25 | 07/19/1993 | Flexible | None | DCP-25SG3 |  | 16625 | Sand | 9.5 | SUBGRADE |  |  |  | 0 | 0.9 | NO BASE, 2ND SG TEST | 664
25-OS-1991 | 25 | 07/19/1993 | Flexible | None | DCP-25SG3 |  | 16625 | Sand | 9.5 | SUBGRADE |  |  |  | 0 | 0.9 | NO BASE, 2ND SG TEST | 664
25-I-1991 | 25 | 07/19/1993 | Flexible | None | DCP-25SG3 |  | 16625 | Sand | 9.5 | SUBGRADE |  |  |  | 4 | 2 | NO BASE, 2ND SG TEST | 664
25-IS-1991 | 25 | 07/19/1993 | Flexible | None | DCP-25SG3 |  | 16625 | Sand | 9.5 | SUBGRADE |  |  |  | 4 | 2 | NO BASE, 2ND SG TEST | 664
25-O-1991 | 25 | 07/19/1993 | Flexible | None | DCP-25SG3 |  | 16625 | Sand | 9.5 | SUBGRADE |  |  |  | 4 | 2 | NO BASE, 2ND SG TEST | 664
25-OS-1991 | 25 | 07/19/1993 | Flexible | None | DCP-25SG3 |  | 16625 | Sand | 9.5 | SUBGRADE |  |  |  | 4 | 2 | NO BASE, 2ND SG TEST | 664
25-I-1991 | 25 | 07/19/1993 | Flexible | None | DCP-25SG3 |  | 16625 | Sand | 9.5 | SUBGRADE |  |  |  | 8 | 3 | NO BASE, 2ND SG TEST | 664
25-IS-1991 | 25 | 07/19/1993 | Flexible | None | DCP-25SG3 |  | 16625 | Sand | 9.5 | SUBGRADE |  |  |  | 8 | 3 | NO BASE, 2ND SG TEST | 664
25-O-1991 | 25 | 07/19/1993 | Flexible | None | DCP-25SG3 |  | 16625 | Sand | 9.5 | SUBGRADE |  |  |  | 8 | 3 | NO BASE, 2ND SG TEST | 664
25-OS-1991 | 25 | 07/19/1993 | Flexible | None | DCP-25SG3 |  | 16625 | Sand | 9.5 | SUBGRADE |  |  |  | 8 | 3 | NO BASE, 2ND SG TEST | 664
25-I-1991 | 25 | 07/19/1993 | Flexible | None | DCP-25SG3 |  | 16625 | Sand | 9.5 | SUBGRADE |  |  |  | 12 | 4.4 | NO BASE, 2ND SG TEST | 664
25-IS-1991 | 25 | 07/19/1993 | Flexible | None | DCP-25SG3 |  | 16625 | Sand | 9.5 | SUBGRADE |  |  |  | 12 | 4.4 | NO BASE, 2ND SG TEST | 664
25-O-1991 | 25 | 07/19/1993 | Flexible | None | DCP-25SG3 |  | 16625 | Sand | 9.5 | SUBGRADE |  |  |  | 12 | 4.4 | NO BASE, 2ND SG TEST | 664
25-OS-1991 | 25 | 07/19/1993 | Flexible | None | DCP-25SG3 |  | 16625 | Sand | 9.5 | SUBGRADE |  |  |  | 12 | 4.4 | NO BASE, 2ND SG TEST | 664
25-I-1991 | 25 | 07/19/1993 | Flexible | None | DCP-25SG3 |  | 16625 | Sand | 9.5 | SUBGRADE |  |  |  | 16 | 6.1 | NO BASE, 2ND SG TEST | 664
25-IS-1991 | 25 | 07/19/1993 | Flexible | None | DCP-25SG3 |  | 16625 | Sand | 9.5 | SUBGRADE |  |  |  | 16 | 6.1 | NO BASE, 2ND SG TEST | 664
25-O-1991 | 25 | 07/19/1993 | Flexible | None | DCP-25SG3 |  | 16625 | Sand | 9.5 | SUBGRADE |  |  |  | 16 | 6.1 | NO BASE, 2ND SG TEST | 664
25-OS-1991 | 25 | 07/19/1993 | Flexible | None | DCP-25SG3 |  | 16625 | Sand | 9.5 | SUBGRADE |  |  |  | 16 | 6.1 | NO BASE, 2ND SG TEST | 664
25-I-1991 | 25 | 07/19/1993 | Flexible | None | DCP-25SG3 |  | 16625 | Sand | 9.5 | SUBGRADE |  |  |  | 20 | 7.4 | NO BASE, 2ND SG TEST | 664
25-IS-1991 | 25 | 07/19/1993 | Flexible | None | DCP-25SG3 |  | 16625 | Sand | 9.5 | SUBGRADE |  |  |  | 20 | 7.4 | NO BASE, 2ND SG TEST | 664
25-O-1991 | 25 | 07/19/1993 | Flexible | None | DCP-25SG3 |  | 16625 | Sand | 9.5 | SUBGRADE |  |  |  | 20 | 7.4 | NO BASE, 2ND SG TEST | 664
25-OS-1991 | 25 | 07/19/1993 | Flexible | None | DCP-25SG3 |  | 16625 | Sand | 9.5 | SUBGRADE |  |  |  | 20 | 7.4 | NO BASE, 2ND SG TEST | 664
25-I-1991 | 25 | 07/19/1993 | Flexible | None | DCP-25SG3 |  | 16625 | Sand | 9.5 | SUBGRADE |  |  |  | 24 | 8.9 | NO BASE, 2ND SG TEST | 664
25-IS-1991 | 25 | 07/19/1993 | Flexible | None | DCP-25SG3 |  | 16625 | Sand | 9.5 | SUBGRADE |  |  |  | 24 | 8.9 | NO BASE, 2ND SG TEST | 664
25-OS-1991 | 25 | 07/19/1993 | Flexible | None | DCP-25SG1 |  | 16425 | Sand | 9.5 | SUBGRADE |  |  |  | 66 | 16.4 | NO BASE, 2ND SG TEST | 664
25-I-1991 | 25 | 07/19/1993 | Flexible | None | DCP-25SG1 |  | 16425 | Sand | 9.5 | SUBGRADE |  |  |  | 70 | 17.3 | NO BASE, 2ND SG TEST | 664
25-IS-1991 | 25 | 07/19/1993 | Flexible | None | DCP-25SG1 |  | 16425 | Sand | 9.5 | SUBGRADE |  |  |  | 70 | 17.3 | NO BASE, 2ND SG TEST | 664
25-O-1991 | 25 | 07/19/1993 | Flexible | None | DCP-25SG1 |  | 16425 | Sand | 9.5 | SUBGRADE |  |  |  | 70 | 17.3 | NO BASE, 2ND SG TEST | 664
25-OS-1991 | 25 | 07/19/1993 | Flexible | None | DCP-25SG1 |  | 16425 | Sand | 9.5 | SUBGRADE |  |  |  | 70 | 17.3 | NO BASE, 2ND SG TEST | 664
25-I-1991 | 25 | 07/19/1993 | Flexible | None | DCP-25SG1 |  | 16425 | Sand | 9.5 | SUBGRADE |  |  |  | 74 | 18.2 | NO BASE, 2ND SG TEST | 664
25-IS-1991 | 25 | 07/19/1993 | Flexible | None | DCP-25SG1 |  | 16425 | Sand | 9.5 | SUBGRADE |  |  |  | 74 | 18.2 | NO BASE, 2ND SG TEST | 664
25-I-1991 | 25 | 07/19/1993 | Flexible | None | DCP-25SG1 |  | 16425 | Sand | 9.5 | SUBGRADE |  |  |  | 0 | 1 | NO BASE, 2ND SG TEST | 664
25-IS-1991 | 25 | 07/19/1993 | Flexible | None | DCP-25SG1 |  | 16425 | Sand | 9.5 | SUBGRADE |  |  |  | 0 | 1 | NO BASE, 2ND SG TEST | 664
25-O-1991 | 25 | 07/19/1993 | Flexible | None | DCP-25SG1 |  | 16425 | Sand | 9.5 | SUBGRADE |  |  |  | 0 | 1 | NO BASE, 2ND SG TEST | 664
25-OS-1991 | 25 | 07/19/1993 | Flexible | None | DCP-25SG1 |  | 16425 | Sand | 9.5 | SUBGRADE |  |  |  | 0 | 1 | NO BASE, 2ND SG TEST | 664
25-I-1991 | 25 | 07/19/1993 | Flexible | None | DCP-25SG1 |  | 16425 | Sand | 9.5 | SUBGRADE |  |  |  | 2 | 1.4 | NO BASE, 2ND SG TEST | 664
25-IS-1991 | 25 | 07/19/1993 | Flexible | None | DCP-25SG1 |  | 16425 | Sand | 9.5 | SUBGRADE |  |  |  | 2 | 1.4 | NO BASE, 2ND SG TEST | 664
25-O-1991 | 25 | 07/19/1993 | Flexible | None | DCP-25SG1 |  | 16425 | Sand | 9.5 | SUBGRADE |  |  |  | 2 | 1.4 | NO BASE, 2ND SG TEST | 664
25-OS-1991 | 25 | 07/19/1993 | Flexible | None | DCP-25SG1 |  | 16425 | Sand | 9.5 | SUBGRADE |  |  |  | 2 | 1.4 | NO BASE, 2ND SG TEST | 664
25-I-1991 | 25 | 07/19/1993 | Flexible | None | DCP-25SG1 |  | 16425 | Sand | 9.5 | SUBGRADE |  |  |  | 6 | 2.1 | NO BASE, 2ND SG TEST | 664
25-IS-1991 | 25 | 07/19/1993 | Flexible | None | DCP-25SG1 |  | 16425 | Sand | 9.5 | SUBGRADE |  |  |  | 6 | 2.1 | NO BASE, 2ND SG TEST | 664
25-O-1991 | 25 | 07/19/1993 | Flexible | None | DCP-25SG1 |  | 16425 | Sand | 9.5 | SUBGRADE |  |  |  | 6 | 2.1 | NO BASE, 2ND SG TEST | 664
25-OS-1991 | 25 | 07/19/1993 | Flexible | None | DCP-25SG1 |  | 16425 | Sand | 9.5 | SUBGRADE |  |  |  | 6 | 2.1 | NO BASE, 2ND SG TEST | 664
25-I-1991 | 25 | 07/19/1993 | Flexible | None | DCP-25SG1 |  | 16425 | Sand | 9.5 | SUBGRADE |  |  |  | 10 | 2.9 | NO BASE, 2ND SG TEST | 664
25-IS-1991 | 25 | 07/19/1993 | Flexible | None | DCP-25SG1 |  | 16425 | Sand | 9.5 | SUBGRADE |  |  |  | 10 | 2.9 | NO BASE, 2ND SG TEST | 664
25-OS-1991 | 25 | 07/19/1993 | Flexible | None | DCP-25SG1 |  | 16425 | Sand | 9.5 | SUBGRADE |  |  |  | 106 | 27.1 | NO BASE, 2ND SG TEST | 664
25-I-1991 | 25 | 07/19/1993 | Flexible | None | DCP-25SG1 |  | 16425 | Sand | 9.5 | SUBGRADE |  |  |  | 110 | 28.2 | NO BASE, 2ND SG TEST | 664
25-IS-1991 | 25 | 07/19/1993 | Flexible | None | DCP-25SG1 |  | 16425 | Sand | 9.5 | SUBGRADE |  |  |  | 110 | 28.2 | NO BASE, 2ND SG TEST | 664
25-O-1991 | 25 | 07/19/1993 | Flexible | None | DCP-25SG1 |  | 16425 | Sand | 9.5 | SUBGRADE |  |  |  | 110 | 28.2 | NO BASE, 2ND SG TEST | 664
25-OS-1991 | 25 | 07/19/1993 | Flexible | None | DCP-25SG1 |  | 16425 | Sand | 9.5 | SUBGRADE |  |  |  | 110 | 28.2 | NO BASE, 2ND SG TEST | 664
25-I-1991 | 25 | 07/19/1993 | Flexible | None | DCP-25SG1 |  | 16425 | Sand | 9.5 | SUBGRADE |  |  |  | 114 | 29.3 | NO BASE, 2ND SG TEST | 664
25-IS-1991 | 25 | 07/19/1993 | Flexible | None | DCP-25SG1 |  | 16425 | Sand | 9.5 | SUBGRADE |  |  |  | 114 | 29.3 | NO BASE, 2ND SG TEST | 664
25-O-1991 | 25 | 07/19/1993 | Flexible | None | DCP-25SG1 |  | 16425 | Sand | 9.5 | SUBGRADE |  |  |  | 114 | 29.3 | NO BASE, 2ND SG TEST | 664
25-OS-1991 | 25 | 07/19/1993 | Flexible | None | DCP-25SG1 |  | 16425 | Sand | 9.5 | SUBGRADE |  |  |  | 114 | 29.3 | NO BASE, 2ND SG TEST | 664
25-I-1991 | 25 | 07/19/1993 | Flexible | None | DCP-25SG1 |  | 16425 | Sand | 9.5 | SUBGRADE |  |  |  | 118 | 30.4 | NO BASE, 2ND SG TEST | 664
25-IS-1991 | 25 | 07/19/1993 | Flexible | None | DCP-25SG1 |  | 16425 | Sand | 9.5 | SUBGRADE |  |  |  | 118 | 30.4 | NO BASE, 2ND SG TEST | 664
25-O-1991 | 25 | 07/19/1993 | Flexible | None | DCP-25SG1 |  | 16425 | Sand | 9.5 | SUBGRADE |  |  |  | 118 | 30.4 | NO BASE, 2ND SG TEST | 664
25-OS-1991 | 25 | 07/19/1993 | Flexible | None | DCP-25SG1 |  | 16425 | Sand | 9.5 | SUBGRADE |  |  |  | 118 | 30.4 | NO BASE, 2ND SG TEST | 664
25-I-1991 | 25 | 07/19/1993 | Flexible | None | DCP-25SG1 |  | 16425 | Sand | 9.5 | SUBGRADE |  |  |  | 122 | 31.6 | NO BASE, 2ND SG TEST | 664
25-IS-1991 | 25 | 07/19/1993 | Flexible | None | DCP-25SG1 |  | 16425 | Sand | 9.5 | SUBGRADE |  |  |  | 122 | 31.6 | NO BASE, 2ND SG TEST | 664
25-O-1991 | 25 | 07/19/1993 | Flexible | None | DCP-25SG1 |  | 16425 | Sand | 9.5 | SUBGRADE |  |  |  | 122 | 31.6 | NO BASE, 2ND SG TEST | 664
25-OS-1991 | 25 | 07/19/1993 | Flexible | None | DCP-25SG1 |  | 16425 | Sand | 9.5 | SUBGRADE |  |  |  | 122 | 31.6 | NO BASE, 2ND SG TEST | 664
25-I-1991 | 25 | 07/19/1993 | Flexible | None | DCP-25SG1 |  | 16425 | Sand | 9.5 | SUBGRADE |  |  |  | 126 | 32.6 | NO BASE, 2ND SG TEST | 664
25-IS-1991 | 25 | 07/19/1993 | Flexible | None | DCP-25SG1 |  | 16425 | Sand | 9.5 | SUBGRADE |  |  |  | 126 | 32.6 | NO BASE, 2ND SG TEST | 664
25-IS-1991 | 25 | 07/19/1993 | Flexible | None | DCP-25SG3 |  | 16625 | Sand | 9.5 | SUBGRADE |  |  |  | 28 | 10.2 | NO BASE, 2ND SG TEST | 664
25-O-1991 | 25 | 07/19/1993 | Flexible | None | DCP-25SG3 |  | 16625 | Sand | 9.5 | SUBGRADE |  |  |  | 28 | 10.2 | NO BASE, 2ND SG TEST | 664
25-OS-1991 | 25 | 07/19/1993 | Flexible | None | DCP-25SG3 |  | 16625 | Sand | 9.5 | SUBGRADE |  |  |  | 28 | 10.2 | NO BASE, 2ND SG TEST | 664
25-I-1991 | 25 | 07/19/1993 | Flexible | None | DCP-25SG3 |  | 16625 | Sand | 9.5 | SUBGRADE |  |  |  | 32 | 11.2 | NO BASE, 2ND SG TEST | 664
25-IS-1991 | 25 | 07/19/1993 | Flexible | None | DCP-25SG3 |  | 16625 | Sand | 9.5 | SUBGRADE |  |  |  | 32 | 11.2 | NO BASE, 2ND SG TEST | 664
25-O-1991 | 25 | 07/19/1993 | Flexible | None | DCP-25SG3 |  | 16625 | Sand | 9.5 | SUBGRADE |  |  |  | 32 | 11.2 | NO BASE, 2ND SG TEST | 664
25-OS-1991 | 25 | 07/19/1993 | Flexible | None | DCP-25SG3 |  | 16625 | Sand | 9.5 | SUBGRADE |  |  |  | 32 | 11.2 | NO BASE, 2ND SG TEST | 664
25-I-1991 | 25 | 07/19/1993 | Flexible | None | DCP-25SG3 |  | 16625 | Sand | 9.5 | SUBGRADE |  |  |  | 36 | 12.3 | NO BASE, 2ND SG TEST | 664
25-IS-1991 | 25 | 07/19/1993 | Flexible | None | DCP-25SG3 |  | 16625 | Sand | 9.5 | SUBGRADE |  |  |  | 36 | 12.3 | NO BASE, 2ND SG TEST | 664
25-O-1991 | 25 | 07/19/1993 | Flexible | None | DCP-25SG3 |  | 16625 | Sand | 9.5 | SUBGRADE |  |  |  | 36 | 12.3 | NO BASE, 2ND SG TEST | 664
25-OS-1991 | 25 | 07/19/1993 | Flexible | None | DCP-25SG3 |  | 16625 | Sand | 9.5 | SUBGRADE |  |  |  | 36 | 12.3 | NO BASE, 2ND SG TEST | 664
25-I-1991 | 25 | 07/19/1993 | Flexible | None | DCP-25SG3 |  | 16625 | Sand | 9.5 | SUBGRADE |  |  |  | 40 | 13.3 | NO BASE, 2ND SG TEST | 664
25-IS-1991 | 25 | 07/19/1993 | Flexible | None | DCP-25SG3 |  | 16625 | Sand | 9.5 | SUBGRADE |  |  |  | 40 | 13.3 | NO BASE, 2ND SG TEST | 664
25-O-1991 | 25 | 07/19/1993 | Flexible | None | DCP-25SG3 |  | 16625 | Sand | 9.5 | SUBGRADE |  |  |  | 40 | 13.3 | NO BASE, 2ND SG TEST | 664
25-OS-1991 | 25 | 07/19/1993 | Flexible | None | DCP-25SG3 |  | 16625 | Sand | 9.5 | SUBGRADE |  |  |  | 40 | 13.3 | NO BASE, 2ND SG TEST | 664
25-I-1991 | 25 | 07/19/1993 | Flexible | None | DCP-25SG3 |  | 16625 | Sand | 9.5 | SUBGRADE |  |  |  | 44 | 14.4 | NO BASE, 2ND SG TEST | 664
25-IS-1991 | 25 | 07/19/1993 | Flexible | None | DCP-25SG3 |  | 16625 | Sand | 9.5 | SUBGRADE |  |  |  | 44 | 14.4 | NO BASE, 2ND SG TEST | 664
25-O-1991 | 25 | 07/19/1993 | Flexible | None | DCP-25SG3 |  | 16625 | Sand | 9.5 | SUBGRADE |  |  |  | 44 | 14.4 | NO BASE, 2ND SG TEST | 664
25-OS-1991 | 25 | 07/19/1993 | Flexible | None | DCP-25SG3 |  | 16625 | Sand | 9.5 | SUBGRADE |  |  |  | 44 | 14.4 | NO BASE, 2ND SG TEST | 664
25-I-1991 | 25 | 07/19/1993 | Flexible | None | DCP-25SG3 |  | 16625 | Sand | 9.5 | SUBGRADE |  |  |  | 48 | 15.4 | NO BASE, 2ND SG TEST | 664
25-IS-1991 | 25 | 07/19/1993 | Flexible | None | DCP-25SG3 |  | 16625 | Sand | 9.5 | SUBGRADE |  |  |  | 48 | 15.4 | NO BASE, 2ND SG TEST | 664
25-O-1991 | 25 | 07/19/1993 | Flexible | None | DCP-25SG3 |  | 16625 | Sand | 9.5 | SUBGRADE |  |  |  | 48 | 15.4 | NO BASE, 2ND SG TEST | 664
25-OS-1991 | 25 | 07/19/1993 | Flexible | None | DCP-25SG3 |  | 16625 | Sand | 9.5 | SUBGRADE |  |  |  | 48 | 15.4 | NO BASE, 2ND SG TEST | 664
25-I-1991 | 25 | 07/19/1993 | Flexible | None | DCP-25SG3 |  | 16625 | Sand | 9.5 | SUBGRADE |  |  |  | 52 | 16.4 | NO BASE, 2ND SG TEST | 664
25-O-1991 | 25 | 07/19/1993 | Flexible | None | DCP-25SG1 |  | 16425 | Sand | 9.5 | SUBGRADE |  |  |  | 22 | 6.2 | NO BASE, 2ND SG TEST | 664
25-OS-1991 | 25 | 07/19/1993 | Flexible | None | DCP-25SG1 |  | 16425 | Sand | 9.5 | SUBGRADE |  |  |  | 22 | 6.2 | NO BASE, 2ND SG TEST | 664
25-I-1991 | 25 | 07/19/1993 | Flexible | None | DCP-25SG1 |  | 16425 | Sand | 9.5 | SUBGRADE |  |  |  | 26 | 7.4 | NO BASE, 2ND SG TEST | 664
25-IS-1991 | 25 | 07/19/1993 | Flexible | None | DCP-25SG1 |  | 16425 | Sand | 9.5 | SUBGRADE |  |  |  | 26 | 7.4 | NO BASE, 2ND SG TEST | 664
25-O-1991 | 25 | 07/19/1993 | Flexible | None | DCP-25SG1 |  | 16425 | Sand | 9.5 | SUBGRADE |  |  |  | 26 | 7.4 | NO BASE, 2ND SG TEST | 664
25-OS-1991 | 25 | 07/19/1993 | Flexible | None | DCP-25SG1 |  | 16425 | Sand | 9.5 | SUBGRADE |  |  |  | 26 | 7.4 | NO BASE, 2ND SG TEST | 664
25-I-1991 | 25 | 07/19/1993 | Flexible | None | DCP-25SG1 |  | 16425 | Sand | 9.5 | SUBGRADE |  |  |  | 30 | 8.4 | NO BASE, 2ND SG TEST | 664
25-IS-1991 | 25 | 07/19/1993 | Flexible | None | DCP-25SG1 |  | 16425 | Sand | 9.5 | SUBGRADE |  |  |  | 30 | 8.4 | NO BASE, 2ND SG TEST | 664
25-O-1991 | 25 | 07/19/1993 | Flexible | None | DCP-25SG1 |  | 16425 | Sand | 9.5 | SUBGRADE |  |  |  | 30 | 8.4 | NO BASE, 2ND SG TEST | 664
25-OS-1991 | 25 | 07/19/1993 | Flexible | None | DCP-25SG1 |  | 16425 | Sand | 9.5 | SUBGRADE |  |  |  | 30 | 8.4 | NO BASE, 2ND SG TEST | 664
25-I-1991 | 25 | 07/19/1993 | Flexible | None | DCP-25SG1 |  | 16425 | Sand | 9.5 | SUBGRADE |  |  |  | 34 | 9.4 | NO BASE, 2ND SG TEST | 664
25-IS-1991 | 25 | 07/19/1993 | Flexible | None | DCP-25SG1 |  | 16425 | Sand | 9.5 | SUBGRADE |  |  |  | 34 | 9.4 | NO BASE, 2ND SG TEST | 664
25-O-1991 | 25 | 07/19/1993 | Flexible | None | DCP-25SG1 |  | 16425 | Sand | 9.5 | SUBGRADE |  |  |  | 34 | 9.4 | NO BASE, 2ND SG TEST | 664
25-OS-1991 | 25 | 07/19/1993 | Flexible | None | DCP-25SG1 |  | 16425 | Sand | 9.5 | SUBGRADE |  |  |  | 34 | 9.4 | NO BASE, 2ND SG TEST | 664
25-I-1991 | 25 | 07/19/1993 | Flexible | None | DCP-25SG1 |  | 16425 | Sand | 9.5 | SUBGRADE |  |  |  | 38 | 10.3 | NO BASE, 2ND SG TEST | 664
25-IS-1991 | 25 | 07/19/1993 | Flexible | None | DCP-25SG1 |  | 16425 | Sand | 9.5 | SUBGRADE |  |  |  | 38 | 10.3 | NO BASE, 2ND SG TEST | 664
25-O-1991 | 25 | 07/19/1993 | Flexible | None | DCP-25SG1 |  | 16425 | Sand | 9.5 | SUBGRADE |  |  |  | 38 | 10.3 | NO BASE, 2ND SG TEST | 664
25-OS-1991 | 25 | 07/19/1993 | Flexible | None | DCP-25SG1 |  | 16425 | Sand | 9.5 | SUBGRADE |  |  |  | 38 | 10.3 | NO BASE, 2ND SG TEST | 664
25-I-1991 | 25 | 07/19/1993 | Flexible | None | DCP-25SG1 |  | 16425 | Sand | 9.5 | SUBGRADE |  |  |  | 42 | 11.2 | NO BASE, 2ND SG TEST | 664
25-IS-1991 | 25 | 07/19/1993 | Flexible | None | DCP-25SG1 |  | 16425 | Sand | 9.5 | SUBGRADE |  |  |  | 42 | 11.2 | NO BASE, 2ND SG TEST | 664
25-O-1991 | 25 | 07/19/1993 | Flexible | None | DCP-25SG1 |  | 16425 | Sand | 9.5 | SUBGRADE |  |  |  | 42 | 11.2 | NO BASE, 2ND SG TEST | 664
25-O-1991 | 25 | 07/19/1993 | Flexible | None | DCP-25SG1 |  | 16425 | Sand | 9.5 | SUBGRADE |  |  |  | 74 | 18.2 | NO BASE, 2ND SG TEST | 664
25-OS-1991 | 25 | 07/19/1993 | Flexible | None | DCP-25SG1 |  | 16425 | Sand | 9.5 | SUBGRADE |  |  |  | 74 | 18.2 | NO BASE, 2ND SG TEST | 664
25-I-1991 | 25 | 07/19/1993 | Flexible | None | DCP-25SG1 |  | 16425 | Sand | 9.5 | SUBGRADE |  |  |  | 78 | 19.1 | NO BASE, 2ND SG TEST | 664
25-IS-1991 | 25 | 07/19/1993 | Flexible | None | DCP-25SG1 |  | 16425 | Sand | 9.5 | SUBGRADE |  |  |  | 78 | 19.1 | NO BASE, 2ND SG TEST | 664
25-O-1991 | 25 | 07/19/1993 | Flexible | None | DCP-25SG1 |  | 16425 | Sand | 9.5 | SUBGRADE |  |  |  | 78 | 19.1 | NO BASE, 2ND SG TEST | 664
25-OS-1991 | 25 | 07/19/1993 | Flexible | None | DCP-25SG1 |  | 16425 | Sand | 9.5 | SUBGRADE |  |  |  | 78 | 19.1 | NO BASE, 2ND SG TEST | 664
25-I-1991 | 25 | 07/19/1993 | Flexible | None | DCP-25SG1 |  | 16425 | Sand | 9.5 | SUBGRADE |  |  |  | 82 | 20 | NO BASE, 2ND SG TEST | 664
25-IS-1991 | 25 | 07/19/1993 | Flexible | None | DCP-25SG1 |  | 16425 | Sand | 9.5 | SUBGRADE |  |  |  | 82 | 20 | NO BASE, 2ND SG TEST | 664
25-O-1991 | 25 | 07/19/1993 | Flexible | None | DCP-25SG1 |  | 16425 | Sand | 9.5 | SUBGRADE |  |  |  | 82 | 20 | NO BASE, 2ND SG TEST | 664
25-OS-1991 | 25 | 07/19/1993 | Flexible | None | DCP-25SG1 |  | 16425 | Sand | 9.5 | SUBGRADE |  |  |  | 82 | 20 | NO BASE, 2ND SG TEST | 664
25-I-1991 | 25 | 07/19/1993 | Flexible | None | DCP-25SG1 |  | 16425 | Sand | 9.5 | SUBGRADE |  |  |  | 86 | 21 | NO BASE, 2ND SG TEST | 664
25-IS-1991 | 25 | 07/19/1993 | Flexible | None | DCP-25SG1 |  | 16425 | Sand | 9.5 | SUBGRADE |  |  |  | 86 | 21 | NO BASE, 2ND SG TEST | 664
25-O-1991 | 25 | 07/19/1993 | Flexible | None | DCP-25SG1 |  | 16425 | Sand | 9.5 | SUBGRADE |  |  |  | 86 | 21 | NO BASE, 2ND SG TEST | 664
25-OS-1991 | 25 | 07/19/1993 | Flexible | None | DCP-25SG1 |  | 16425 | Sand | 9.5 | SUBGRADE |  |  |  | 86 | 21 | NO BASE, 2ND SG TEST | 664
25-I-1991 | 25 | 07/19/1993 | Flexible | None | DCP-25SG1 |  | 16425 | Sand | 9.5 | SUBGRADE |  |  |  | 90 | 22.2 | NO BASE, 2ND SG TEST | 664
25-IS-1991 | 25 | 07/19/1993 | Flexible | None | DCP-25SG1 |  | 16425 | Sand | 9.5 | SUBGRADE |  |  |  | 90 | 22.2 | NO BASE, 2ND SG TEST | 664
25-O-1991 | 25 | 07/19/1993 | Flexible | None | DCP-25SG1 |  | 16425 | Sand | 9.5 | SUBGRADE |  |  |  | 90 | 22.2 | NO BASE, 2ND SG TEST | 664
25-OS-1991 | 25 | 07/19/1993 | Flexible | None | DCP-25SG1 |  | 16425 | Sand | 9.5 | SUBGRADE |  |  |  | 90 | 22.2 | NO BASE, 2ND SG TEST | 664
25-I-1991 | 25 | 07/19/1993 | Flexible | None | DCP-25SG1 |  | 16425 | Sand | 9.5 | SUBGRADE |  |  |  | 94 | 23.3 | NO BASE, 2ND SG TEST | 664
25-OS-1991 | 25 | 07/19/1993 | Flexible | None | DCP-25SG1 |  | 16425 | Sand | 9.5 | SUBGRADE |  |  |  | 42 | 11.2 | NO BASE, 2ND SG TEST | 664
25-I-1991 | 25 | 07/19/1993 | Flexible | None | DCP-25SG1 |  | 16425 | Sand | 9.5 | SUBGRADE |  |  |  | 46 | 12.1 | NO BASE, 2ND SG TEST | 664
25-IS-1991 | 25 | 07/19/1993 | Flexible | None | DCP-25SG1 |  | 16425 | Sand | 9.5 | SUBGRADE |  |  |  | 46 | 12.1 | NO BASE, 2ND SG TEST | 664
25-O-1991 | 25 | 07/19/1993 | Flexible | None | DCP-25SG1 |  | 16425 | Sand | 9.5 | SUBGRADE |  |  |  | 46 | 12.1 | NO BASE, 2ND SG TEST | 664
25-OS-1991 | 25 | 07/19/1993 | Flexible | None | DCP-25SG1 |  | 16425 | Sand | 9.5 | SUBGRADE |  |  |  | 46 | 12.1 | NO BASE, 2ND SG TEST | 664
25-I-1991 | 25 | 07/19/1993 | Flexible | None | DCP-25SG1 |  | 16425 | Sand | 9.5 | SUBGRADE |  |  |  | 50 | 13 | NO BASE, 2ND SG TEST | 664
25-IS-1991 | 25 | 07/19/1993 | Flexible | None | DCP-25SG1 |  | 16425 | Sand | 9.5 | SUBGRADE |  |  |  | 50 | 13 | NO BASE, 2ND SG TEST | 664
25-O-1991 | 25 | 07/19/1993 | Flexible | None | DCP-25SG1 |  | 16425 | Sand | 9.5 | SUBGRADE |  |  |  | 50 | 13 | NO BASE, 2ND SG TEST | 664
25-OS-1991 | 25 | 07/19/1993 | Flexible | None | DCP-25SG1 |  | 16425 | Sand | 9.5 | SUBGRADE |  |  |  | 50 | 13 | NO BASE, 2ND SG TEST | 664
25-I-1991 | 25 | 07/19/1993 | Flexible | None | DCP-25SG1 |  | 16425 | Sand | 9.5 | SUBGRADE |  |  |  | 54 | 13.8 | NO BASE, 2ND SG TEST | 664
25-IS-1991 | 25 | 07/19/1993 | Flexible | None | DCP-25SG1 |  | 16425 | Sand | 9.5 | SUBGRADE |  |  |  | 54 | 13.8 | NO BASE, 2ND SG TEST | 664
25-O-1991 | 25 | 07/19/1993 | Flexible | None | DCP-25SG1 |  | 16425 | Sand | 9.5 | SUBGRADE |  |  |  | 54 | 13.8 | NO BASE, 2ND SG TEST | 664
25-OS-1991 | 25 | 07/19/1993 | Flexible | None | DCP-25SG1 |  | 16425 | Sand | 9.5 | SUBGRADE |  |  |  | 54 | 13.8 | NO BASE, 2ND SG TEST | 664
25-I-1991 | 25 | 07/19/1993 | Flexible | None | DCP-25SG1 |  | 16425 | Sand | 9.5 | SUBGRADE |  |  |  | 58 | 14.8 | NO BASE, 2ND SG TEST | 664
25-IS-1991 | 25 | 07/19/1993 | Flexible | None | DCP-25SG1 |  | 16425 | Sand | 9.5 | SUBGRADE |  |  |  | 58 | 14.8 | NO BASE, 2ND SG TEST | 664
25-O-1991 | 25 | 07/19/1993 | Flexible | None | DCP-25SG1 |  | 16425 | Sand | 9.5 | SUBGRADE |  |  |  | 58 | 14.8 | NO BASE, 2ND SG TEST | 664
25-OS-1991 | 25 | 07/19/1993 | Flexible | None | DCP-25SG1 |  | 16425 | Sand | 9.5 | SUBGRADE |  |  |  | 58 | 14.8 | NO BASE, 2ND SG TEST | 664
25-I-1991 | 25 | 07/19/1993 | Flexible | None | DCP-25SG1 |  | 16425 | Sand | 9.5 | SUBGRADE |  |  |  | 62 | 15.6 | NO BASE, 2ND SG TEST | 664
25-IS-1991 | 25 | 07/19/1993 | Flexible | None | DCP-25SG1 |  | 16425 | Sand | 9.5 | SUBGRADE |  |  |  | 62 | 15.6 | NO BASE, 2ND SG TEST | 664
25-O-1991 | 25 | 07/19/1993 | Flexible | None | DCP-25SG1 |  | 16425 | Sand | 9.5 | SUBGRADE |  |  |  | 62 | 15.6 | NO BASE, 2ND SG TEST | 664
25-OS-1991 | 25 | 07/19/1993 | Flexible | None | DCP-25SG1 |  | 16425 | Sand | 9.5 | SUBGRADE |  |  |  | 62 | 15.6 | NO BASE, 2ND SG TEST | 664
25-I-1991 | 25 | 07/19/1993 | Flexible | None | DCP-25SG1 |  | 16425 | Sand | 9.5 | SUBGRADE |  |  |  | 66 | 16.4 | NO BASE, 2ND SG TEST | 664
25-IS-1991 | 25 | 07/19/1993 | Flexible | None | DCP-25SG1 |  | 16425 | Sand | 9.5 | SUBGRADE |  |  |  | 66 | 16.4 | NO BASE, 2ND SG TEST | 664
25-O-1991 | 25 | 07/19/1993 | Flexible | None | DCP-25SG1 |  | 16425 | Sand | 9.5 | SUBGRADE |  |  |  | 66 | 16.4 | NO BASE, 2ND SG TEST | 664
25-IS-1991 | 25 | 07/19/1993 | Flexible | None | DCP-25SG1 |  | 16425 | Sand | 9.5 | SUBGRADE |  |  |  | 94 | 23.3 | NO BASE, 2ND SG TEST | 664
25-O-1991 | 25 | 07/19/1993 | Flexible | None | DCP-25SG1 |  | 16425 | Sand | 9.5 | SUBGRADE |  |  |  | 94 | 23.3 | NO BASE, 2ND SG TEST | 664
25-OS-1991 | 25 | 07/19/1993 | Flexible | None | DCP-25SG1 |  | 16425 | Sand | 9.5 | SUBGRADE |  |  |  | 94 | 23.3 | NO BASE, 2ND SG TEST | 664
25-I-1991 | 25 | 07/19/1993 | Flexible | None | DCP-25SG1 |  | 16425 | Sand | 9.5 | SUBGRADE |  |  |  | 98 | 24.6 | NO BASE, 2ND SG TEST | 664
25-IS-1991 | 25 | 07/19/1993 | Flexible | None | DCP-25SG1 |  | 16425 | Sand | 9.5 | SUBGRADE |  |  |  | 98 | 24.6 | NO BASE, 2ND SG TEST | 664
25-O-1991 | 25 | 07/19/1993 | Flexible | None | DCP-25SG1 |  | 16425 | Sand | 9.5 | SUBGRADE |  |  |  | 98 | 24.6 | NO BASE, 2ND SG TEST | 664
25-OS-1991 | 25 | 07/19/1993 | Flexible | None | DCP-25SG1 |  | 16425 | Sand | 9.5 | SUBGRADE |  |  |  | 98 | 24.6 | NO BASE, 2ND SG TEST | 664
25-I-1991 | 25 | 07/19/1993 | Flexible | None | DCP-25SG1 |  | 16425 | Sand | 9.5 | SUBGRADE |  |  |  | 102 | 25.8 | NO BASE, 2ND SG TEST | 664
25-IS-1991 | 25 | 07/19/1993 | Flexible | None | DCP-25SG1 |  | 16425 | Sand | 9.5 | SUBGRADE |  |  |  | 102 | 25.8 | NO BASE, 2ND SG TEST | 664
25-O-1991 | 25 | 07/19/1993 | Flexible | None | DCP-25SG1 |  | 16425 | Sand | 9.5 | SUBGRADE |  |  |  | 102 | 25.8 | NO BASE, 2ND SG TEST | 664
25-OS-1991 | 25 | 07/19/1993 | Flexible | None | DCP-25SG1 |  | 16425 | Sand | 9.5 | SUBGRADE |  |  |  | 102 | 25.8 | NO BASE, 2ND SG TEST | 664
25-I-1991 | 25 | 07/19/1993 | Flexible | None | DCP-25SG1 |  | 16425 | Sand | 9.5 | SUBGRADE |  |  |  | 106 | 27.1 | NO BASE, 2ND SG TEST | 664
25-IS-1991 | 25 | 07/19/1993 | Flexible | None | DCP-25SG1 |  | 16425 | Sand | 9.5 | SUBGRADE |  |  |  | 106 | 27.1 | NO BASE, 2ND SG TEST | 664
25-O-1991 | 25 | 07/19/1993 | Flexible | None | DCP-25SG1 |  | 16425 | Sand | 9.5 | SUBGRADE |  |  |  | 106 | 27.1 | NO BASE, 2ND SG TEST | 664
25-O-1991 | 25 | 07/19/1993 | Flexible | None | DCP-25SG1 |  | 16425 | Sand | 9.5 | SUBGRADE |  |  |  | 138 | 35.8 | NO BASE, 2ND SG TEST | 664
25-OS-1991 | 25 | 07/19/1993 | Flexible | None | DCP-25SG1 |  | 16425 | Sand | 9.5 | SUBGRADE |  |  |  | 138 | 35.8 | NO BASE, 2ND SG TEST | 664
25-I-1991 | 25 | 07/19/1993 | Flexible | None | DCP-25SG1 |  | 16425 | Sand | 9.5 | SUBGRADE |  |  |  | 142 | 36.9 | NO BASE, 2ND SG TEST | 664
25-IS-1991 | 25 | 07/19/1993 | Flexible | None | DCP-25SG1 |  | 16425 | Sand | 9.5 | SUBGRADE |  |  |  | 142 | 36.9 | NO BASE, 2ND SG TEST | 664
25-O-1991 | 25 | 07/19/1993 | Flexible | None | DCP-25SG1 |  | 16425 | Sand | 9.5 | SUBGRADE |  |  |  | 142 | 36.9 | NO BASE, 2ND SG TEST | 664
25-OS-1991 | 25 | 07/19/1993 | Flexible | None | DCP-25SG1 |  | 16425 | Sand | 9.5 | SUBGRADE |  |  |  | 142 | 36.9 | NO BASE, 2ND SG TEST | 664
25-I-1991 | 25 | 07/19/1993 | Flexible | None | DCP-25SG1 |  | 16425 | Sand | 9.5 | SUBGRADE |  |  |  | 146 | 38.1 | NO BASE, 2ND SG TEST | 664
25-IS-1991 | 25 | 07/19/1993 | Flexible | None | DCP-25SG1 |  | 16425 | Sand | 9.5 | SUBGRADE |  |  |  | 146 | 38.1 | NO BASE, 2ND SG TEST | 664
25-O-1991 | 25 | 07/19/1993 | Flexible | None | DCP-25SG1 |  | 16425 | Sand | 9.5 | SUBGRADE |  |  |  | 146 | 38.1 | NO BASE, 2ND SG TEST | 664
25-OS-1991 | 25 | 07/19/1993 | Flexible | None | DCP-25SG1 |  | 16425 | Sand | 9.5 | SUBGRADE |  |  |  | 146 | 38.1 | NO BASE, 2ND SG TEST | 664
25-I-1991 | 25 | 07/19/1993 | Flexible | None | DCP-25SG1 |  | 16425 | Sand | 9.5 | SUBGRADE |  |  |  | 150 | 39.4 | NO BASE, 2ND SG TEST | 664
25-IS-1991 | 25 | 07/19/1993 | Flexible | None | DCP-25SG1 |  | 16425 | Sand | 9.5 | SUBGRADE |  |  |  | 150 | 39.4 | NO BASE, 2ND SG TEST | 664
25-O-1991 | 25 | 07/19/1993 | Flexible | None | DCP-25SG1 |  | 16425 | Sand | 9.5 | SUBGRADE |  |  |  | 150 | 39.4 | NO BASE, 2ND SG TEST | 664
25-OS-1991 | 25 | 07/19/1993 | Flexible | None | DCP-25SG1 |  | 16425 | Sand | 9.5 | SUBGRADE |  |  |  | 150 | 39.4 | NO BASE, 2ND SG TEST | 664
25-I-1991 | 25 | 07/19/1993 | Flexible | None | DCP-25SG1 |  | 16425 | Sand | 9.5 | SUBGRADE |  |  |  | 154 | 40.6 | NO BASE, 2ND SG TEST | 664
25-IS-1991 | 25 | 07/19/1993 | Flexible | None | DCP-25SG1 |  | 16425 | Sand | 9.5 | SUBGRADE |  |  |  | 154 | 40.6 | NO BASE, 2ND SG TEST | 664
25-O-1991 | 25 | 07/19/1993 | Flexible | None | DCP-25SG1 |  | 16425 | Sand | 9.5 | SUBGRADE |  |  |  | 154 | 40.6 | NO BASE, 2ND SG TEST | 664
25-OS-1991 | 25 | 07/19/1993 | Flexible | None | DCP-25SG1 |  | 16425 | Sand | 9.5 | SUBGRADE |  |  |  | 154 | 40.6 | NO BASE, 2ND SG TEST | 664
25-I-1991 | 25 | 07/19/1993 | Flexible | None | DCP-25SG1 |  | 16425 | Sand | 9.5 | SUBGRADE |  |  |  | 158 | 41.6 | NO BASE, 2ND SG TEST | 664
25-IS-1991 | 25 | 07/19/1993 | Flexible | None | DCP-25SG1 |  | 16425 | Sand | 9.5 | SUBGRADE |  |  |  | 158 | 41.6 | NO BASE, 2ND SG TEST | 664
25-O-1991 | 25 | 07/19/1993 | Flexible | None | DCP-25SG1 |  | 16425 | Sand | 9.5 | SUBGRADE |  |  |  | 158 | 41.6 | NO BASE, 2ND SG TEST | 664
25-OS-1991 | 25 | 07/19/1993 | Flexible | None | DCP-25SG1 |  | 16425 | Sand | 9.5 | SUBGRADE |  |  |  | 158 | 41.6 | NO BASE, 2ND SG TEST | 664
25-I-1991 | 25 | 07/19/1993 | Flexible | None | DCP-25SG1 |  | 16425 | Sand | 9.5 | SUBGRADE |  |  |  | 160 | 42 | NO BASE, 2ND SG TEST | 664
25-IS-1991 | 25 | 07/19/1993 | Flexible | None | DCP-25SG1 |  | 16425 | Sand | 9.5 | SUBGRADE |  |  |  | 160 | 42 | NO BASE, 2ND SG TEST | 664
25-O-1991 | 25 | 07/19/1993 | Flexible | None | DCP-25SG1 |  | 16425 | Sand | 9.5 | SUBGRADE |  |  |  | 160 | 42 | NO BASE, 2ND SG TEST | 664
25-OS-1991 | 25 | 07/19/1993 | Flexible | None | DCP-25SG1 |  | 16425 | Sand | 9.5 | SUBGRADE |  |  |  | 160 | 42 | NO BASE, 2ND SG TEST | 664
25-O-1991 | 25 | 07/19/1993 | Flexible | None | DCP-25SG1 |  | 16425 | Sand | 9.5 | SUBGRADE |  |  |  | 126 | 32.6 | NO BASE, 2ND SG TEST | 664
25-OS-1991 | 25 | 07/19/1993 | Flexible | None | DCP-25SG1 |  | 16425 | Sand | 9.5 | SUBGRADE |  |  |  | 126 | 32.6 | NO BASE, 2ND SG TEST | 664
25-I-1991 | 25 | 07/19/1993 | Flexible | None | DCP-25SG1 |  | 16425 | Sand | 9.5 | SUBGRADE |  |  |  | 130 | 33.8 | NO BASE, 2ND SG TEST | 664
25-IS-1991 | 25 | 07/19/1993 | Flexible | None | DCP-25SG1 |  | 16425 | Sand | 9.5 | SUBGRADE |  |  |  | 130 | 33.8 | NO BASE, 2ND SG TEST | 664
25-O-1991 | 25 | 07/19/1993 | Flexible | None | DCP-25SG1 |  | 16425 | Sand | 9.5 | SUBGRADE |  |  |  | 130 | 33.8 | NO BASE, 2ND SG TEST | 664
25-OS-1991 | 25 | 07/19/1993 | Flexible | None | DCP-25SG1 |  | 16425 | Sand | 9.5 | SUBGRADE |  |  |  | 130 | 33.8 | NO BASE, 2ND SG TEST | 664
25-I-1991 | 25 | 07/19/1993 | Flexible | None | DCP-25SG1 |  | 16425 | Sand | 9.5 | SUBGRADE |  |  |  | 134 | 34.8 | NO BASE, 2ND SG TEST | 664
25-IS-1991 | 25 | 07/19/1993 | Flexible | None | DCP-25SG1 |  | 16425 | Sand | 9.5 | SUBGRADE |  |  |  | 134 | 34.8 | NO BASE, 2ND SG TEST | 664
25-O-1991 | 25 | 07/19/1993 | Flexible | None | DCP-25SG1 |  | 16425 | Sand | 9.5 | SUBGRADE |  |  |  | 134 | 34.8 | NO BASE, 2ND SG TEST | 664
25-OS-1991 | 25 | 07/19/1993 | Flexible | None | DCP-25SG1 |  | 16425 | Sand | 9.5 | SUBGRADE |  |  |  | 134 | 34.8 | NO BASE, 2ND SG TEST | 664
25-I-1991 | 25 | 07/19/1993 | Flexible | None | DCP-25SG1 |  | 16425 | Sand | 9.5 | SUBGRADE |  |  |  | 138 | 35.8 | NO BASE, 2ND SG TEST | 664
25-IS-1991 | 25 | 07/19/1993 | Flexible | None | DCP-25SG1 |  | 16425 | Sand | 9.5 | SUBGRADE |  |  |  | 138 | 35.8 | NO BASE, 2ND SG TEST | 664
25-O-1991 | 25 | 07/19/1993 | Flexible | None | DCP-25SG1 |  | 16425 | Sand | 9.5 | SUBGRADE |  |  |  | 10 | 2.9 | NO BASE, 2ND SG TEST | 664
25-OS-1991 | 25 | 07/19/1993 | Flexible | None | DCP-25SG1 |  | 16425 | Sand | 9.5 | SUBGRADE |  |  |  | 10 | 2.9 | NO BASE, 2ND SG TEST | 664
25-I-1991 | 25 | 07/19/1993 | Flexible | None | DCP-25SG1 |  | 16425 | Sand | 9.5 | SUBGRADE |  |  |  | 14 | 3.8 | NO BASE, 2ND SG TEST | 664
25-IS-1991 | 25 | 07/19/1993 | Flexible | None | DCP-25SG1 |  | 16425 | Sand | 9.5 | SUBGRADE |  |  |  | 14 | 3.8 | NO BASE, 2ND SG TEST | 664
25-O-1991 | 25 | 07/19/1993 | Flexible | None | DCP-25SG1 |  | 16425 | Sand | 9.5 | SUBGRADE |  |  |  | 14 | 3.8 | NO BASE, 2ND SG TEST | 664
25-OS-1991 | 25 | 07/19/1993 | Flexible | None | DCP-25SG1 |  | 16425 | Sand | 9.5 | SUBGRADE |  |  |  | 14 | 3.8 | NO BASE, 2ND SG TEST | 664
25-I-1991 | 25 | 07/19/1993 | Flexible | None | DCP-25SG1 |  | 16425 | Sand | 9.5 | SUBGRADE |  |  |  | 18 | 5 | NO BASE, 2ND SG TEST | 664
25-IS-1991 | 25 | 07/19/1993 | Flexible | None | DCP-25SG1 |  | 16425 | Sand | 9.5 | SUBGRADE |  |  |  | 18 | 5 | NO BASE, 2ND SG TEST | 664
25-O-1991 | 25 | 07/19/1993 | Flexible | None | DCP-25SG1 |  | 16425 | Sand | 9.5 | SUBGRADE |  |  |  | 18 | 5 | NO BASE, 2ND SG TEST | 664
25-OS-1991 | 25 | 07/19/1993 | Flexible | None | DCP-25SG1 |  | 16425 | Sand | 9.5 | SUBGRADE |  |  |  | 18 | 5 | NO BASE, 2ND SG TEST | 664
25-I-1991 | 25 | 07/19/1993 | Flexible | None | DCP-25SG1 |  | 16425 | Sand | 9.5 | SUBGRADE |  |  |  | 22 | 6.2 | NO BASE, 2ND SG TEST | 664
25-IS-1991 | 25 | 07/19/1993 | Flexible | None | DCP-25SG1 |  | 16425 | Sand | 9.5 | SUBGRADE |  |  |  | 22 | 6.2 | NO BASE, 2ND SG TEST | 664
25-OS-1991 | 25 | 07/06/1992 | Flexible | None | DCP-25EE |  | 16820 | Sand | 9.5 | SUBGRADE |  |  |  | 108 | 35 | 11:25 A.M. | 286
25-I-1991 | 25 | 07/06/1992 | Flexible | None | DCP-25EE |  | 16820 | Sand | 9.5 | SUBGRADE |  |  |  | 112 | 35.8 | 11:25 A.M. | 286
25-IS-1991 | 25 | 07/06/1992 | Flexible | None | DCP-25EE |  | 16820 | Sand | 9.5 | SUBGRADE |  |  |  | 112 | 35.8 | 11:25 A.M. | 286
25-O-1991 | 25 | 07/06/1992 | Flexible | None | DCP-25EE |  | 16820 | Sand | 9.5 | SUBGRADE |  |  |  | 112 | 35.8 | 11:25 A.M. | 286
25-OS-1991 | 25 | 07/06/1992 | Flexible | None | DCP-25EE |  | 16820 | Sand | 9.5 | SUBGRADE |  |  |  | 112 | 35.8 | 11:25 A.M. | 286
25-I-1991 | 25 | 07/06/1992 | Flexible | None | DCP-25EE |  | 16820 | Sand | 9.5 | SUBGRADE |  |  |  | 116 | 36.5 | 11:25 A.M. | 286
25-IS-1991 | 25 | 07/06/1992 | Flexible | None | DCP-25EE |  | 16820 | Sand | 9.5 | SUBGRADE |  |  |  | 116 | 36.5 | 11:25 A.M. | 286
25-O-1991 | 25 | 07/06/1992 | Flexible | None | DCP-25EE |  | 16820 | Sand | 9.5 | SUBGRADE |  |  |  | 116 | 36.5 | 11:25 A.M. | 286
25-OS-1991 | 25 | 07/06/1992 | Flexible | None | DCP-25EE |  | 16820 | Sand | 9.5 | SUBGRADE |  |  |  | 116 | 36.5 | 11:25 A.M. | 286
25-I-1991 | 25 | 07/06/1992 | Flexible | None | DCP-25EE |  | 16820 | Sand | 9.5 | SUBGRADE |  |  |  | 120 | 37.3 | 11:25 A.M. | 286
25-IS-1991 | 25 | 07/06/1992 | Flexible | None | DCP-25EE |  | 16820 | Sand | 9.5 | SUBGRADE |  |  |  | 120 | 37.3 | 11:25 A.M. | 286
25-O-1991 | 25 | 07/06/1992 | Flexible | None | DCP-25EE |  | 16820 | Sand | 9.5 | SUBGRADE |  |  |  | 120 | 37.3 | 11:25 A.M. | 286
25-OS-1991 | 25 | 07/06/1992 | Flexible | None | DCP-25EE |  | 16820 | Sand | 9.5 | SUBGRADE |  |  |  | 120 | 37.3 | 11:25 A.M. | 286
25-I-1991 | 25 | 07/06/1992 | Flexible | None | DCP-25EE |  | 16820 | Sand | 9.5 | SUBGRADE |  |  |  | 124 | 38 | 11:25 A.M. | 286
25-IS-1991 | 25 | 07/06/1992 | Flexible | None | DCP-25EE |  | 16820 | Sand | 9.5 | SUBGRADE |  |  |  | 124 | 38 | 11:25 A.M. | 286
25-O-1991 | 25 | 07/06/1992 | Flexible | None | DCP-25EE |  | 16820 | Sand | 9.5 | SUBGRADE |  |  |  | 124 | 38 | 11:25 A.M. | 286
25-OS-1991 | 25 | 07/06/1992 | Flexible | None | DCP-25EE |  | 16820 | Sand | 9.5 | SUBGRADE |  |  |  | 124 | 38 | 11:25 A.M. | 286
25-I-1991 | 25 | 07/06/1992 | Flexible | None | DCP-25EE |  | 16820 | Sand | 9.5 | SUBGRADE |  |  |  | 128 | 38.7 | 11:25 A.M. | 286
25-IS-1991 | 25 | 07/06/1992 | Flexible | None | DCP-25EE |  | 16820 | Sand | 9.5 | SUBGRADE |  |  |  | 128 | 38.7 | 11:25 A.M. | 286
25-O-1991 | 25 | 07/06/1992 | Flexible | None | DCP-25EE |  | 16820 | Sand | 9.5 | SUBGRADE |  |  |  | 128 | 38.7 | 11:25 A.M. | 286
25-OS-1991 | 25 | 07/06/1992 | Flexible | None | DCP-25EE |  | 16820 | Sand | 9.5 | SUBGRADE |  |  |  | 128 | 38.7 | 11:25 A.M. | 286
25-I-1991 | 25 | 07/06/1992 | Flexible | None | DCP-25EE |  | 16820 | Sand | 9.5 | SUBGRADE |  |  |  | 132 | 39.4 | 11:25 A.M. | 286
25-IS-1991 | 25 | 07/06/1992 | Flexible | None | DCP-25EE |  | 16820 | Sand | 9.5 | SUBGRADE |  |  |  | 132 | 39.4 | 11:25 A.M. | 286
25-O-1991 | 25 | 07/06/1992 | Flexible | None | DCP-25EE |  | 16820 | Sand | 9.5 | SUBGRADE |  |  |  | 132 | 39.4 | 11:25 A.M. | 286
25-OS-1991 | 25 | 07/06/1992 | Flexible | None | DCP-25EE |  | 16820 | Sand | 9.5 | SUBGRADE |  |  |  | 132 | 39.4 | 11:25 A.M. | 286
25-I-1991 | 25 | 07/06/1992 | Flexible | None | DCP-25EE |  | 16820 | Sand | 9.5 | SUBGRADE |  |  |  | 136 | 40 | 11:25 A.M. | 286
25-IS-1991 | 25 | 07/06/1992 | Flexible | None | DCP-25EE |  | 16820 | Sand | 9.5 | SUBGRADE |  |  |  | 136 | 40 | 11:25 A.M. | 286
25-O-1991 | 25 | 07/06/1992 | Flexible | None | DCP-25EE |  | 16820 | Sand | 9.5 | SUBGRADE |  |  |  | 136 | 40 | 11:25 A.M. | 286
25-OS-1991 | 25 | 07/06/1992 | Flexible | None | DCP-25EE |  | 16820 | Sand | 9.5 | SUBGRADE |  |  |  | 136 | 40 | 11:25 A.M. | 286
25-I-1991 | 25 | 07/06/1992 | Flexible | None | DCP-25EE |  | 16820 | Sand | 9.5 | SUBGRADE |  |  |  | 140 | 40.7 | 11:25 A.M. | 286
25-IS-1991 | 25 | 07/06/1992 | Flexible | None | DCP-25EE |  | 16820 | Sand | 9.5 | SUBGRADE |  |  |  | 140 | 40.7 | 11:25 A.M. | 286
25-O-1991 | 25 | 07/06/1992 | Flexible | None | DCP-25EE |  | 16820 | Sand | 9.5 | SUBGRADE |  |  |  | 140 | 40.7 | 11:25 A.M. | 286
25-OS-1991 | 25 | 07/06/1992 | Flexible | None | DCP-25EE |  | 16820 | Sand | 9.5 | SUBGRADE |  |  |  | 140 | 40.7 | 11:25 A.M. | 286
25-I-1991 | 25 | 07/06/1992 | Flexible | None | DCP-25EE |  | 16820 | Sand | 9.5 | SUBGRADE |  |  |  | 144 | 41.4 | 11:25 A.M. | 286
25-IS-1991 | 25 | 07/06/1992 | Flexible | None | DCP-25EE |  | 16820 | Sand | 9.5 | SUBGRADE |  |  |  | 144 | 41.4 | 11:25 A.M. | 286
25-O-1991 | 25 | 07/06/1992 | Flexible | None | DCP-25EE |  | 16820 | Sand | 9.5 | SUBGRADE |  |  |  | 144 | 41.4 | 11:25 A.M. | 286
25-OS-1991 | 25 | 07/06/1992 | Flexible | None | DCP-25EE |  | 16820 | Sand | 9.5 | SUBGRADE |  |  |  | 144 | 41.4 | 11:25 A.M. | 286
25-I-1991 | 25 | 07/06/1992 | Flexible | None | DCP-25EE |  | 16820 | Sand | 9.5 | SUBGRADE |  |  |  | 148 | 42 | 11:25 A.M. | 286
25-IS-1991 | 25 | 07/06/1992 | Flexible | None | DCP-25EE |  | 16820 | Sand | 9.5 | SUBGRADE |  |  |  | 148 | 42 | 11:25 A.M. | 286
25-O-1991 | 25 | 07/06/1992 | Flexible | None | DCP-25EE |  | 16820 | Sand | 9.5 | SUBGRADE |  |  |  | 148 | 42 | 11:25 A.M. | 286
25-OS-1991 | 25 | 07/06/1992 | Flexible | None | DCP-25EE |  | 16820 | Sand | 9.5 | SUBGRADE |  |  |  | 148 | 42 | 11:25 A.M. | 286
25-I-1991 | 25 | 07/06/1992 | Flexible | None | DCP-25EE |  | 16820 | Sand | 9.5 | SUBGRADE |  |  |  | 152 | 42.7 | 11:25 A.M. | 286
25-IS-1991 | 25 | 07/06/1992 | Flexible | None | DCP-25EE |  | 16820 | Sand | 9.5 | SUBGRADE |  |  |  | 152 | 42.7 | 11:25 A.M. | 286
25-O-1991 | 25 | 07/06/1992 | Flexible | None | DCP-25EE |  | 16820 | Sand | 9.5 | SUBGRADE |  |  |  | 152 | 42.7 | 11:25 A.M. | 286
25-OS-1991 | 25 | 07/06/1992 | Flexible | None | DCP-25EE |  | 16820 | Sand | 9.5 | SUBGRADE |  |  |  | 152 | 42.7 | 11:25 A.M. | 286
25-OS-1991 | 25 | 07/06/1992 | Flexible | None | DCP-25EE |  | 16820 | Sand | 9.5 | SUBGRADE |  |  |  | 44 | 17.9 | 11:25 A.M. | 286
25-I-1991 | 25 | 07/06/1992 | Flexible | None | DCP-25EE |  | 16820 | Sand | 9.5 | SUBGRADE |  |  |  | 48 | 18.9 | 11:25 A.M. | 286
25-IS-1991 | 25 | 07/06/1992 | Flexible | None | DCP-25EE |  | 16820 | Sand | 9.5 | SUBGRADE |  |  |  | 48 | 18.9 | 11:25 A.M. | 286
25-O-1991 | 25 | 07/06/1992 | Flexible | None | DCP-25EE |  | 16820 | Sand | 9.5 | SUBGRADE |  |  |  | 48 | 18.9 | 11:25 A.M. | 286
25-OS-1991 | 25 | 07/06/1992 | Flexible | None | DCP-25EE |  | 16820 | Sand | 9.5 | SUBGRADE |  |  |  | 48 | 18.9 | 11:25 A.M. | 286
25-I-1991 | 25 | 07/06/1992 | Flexible | None | DCP-25EE |  | 16820 | Sand | 9.5 | SUBGRADE |  |  |  | 52 | 19.9 | 11:25 A.M. | 286
25-IS-1991 | 25 | 07/06/1992 | Flexible | None | DCP-25EE |  | 16820 | Sand | 9.5 | SUBGRADE |  |  |  | 52 | 19.9 | 11:25 A.M. | 286
25-O-1991 | 25 | 07/06/1992 | Flexible | None | DCP-25EE |  | 16820 | Sand | 9.5 | SUBGRADE |  |  |  | 52 | 19.9 | 11:25 A.M. | 286
25-OS-1991 | 25 | 07/06/1992 | Flexible | None | DCP-25EE |  | 16820 | Sand | 9.5 | SUBGRADE |  |  |  | 52 | 19.9 | 11:25 A.M. | 286
25-I-1991 | 25 | 07/06/1992 | Flexible | None | DCP-25EE |  | 16820 | Sand | 9.5 | SUBGRADE |  |  |  | 56 | 20.8 | 11:25 A.M. | 286
25-IS-1991 | 25 | 07/06/1992 | Flexible | None | DCP-25EE |  | 16820 | Sand | 9.5 | SUBGRADE |  |  |  | 56 | 20.8 | 11:25 A.M. | 286
25-O-1991 | 25 | 07/06/1992 | Flexible | None | DCP-25EE |  | 16820 | Sand | 9.5 | SUBGRADE |  |  |  | 56 | 20.8 | 11:25 A.M. | 286
25-OS-1991 | 25 | 07/06/1992 | Flexible | None | DCP-25EE |  | 16820 | Sand | 9.5 | SUBGRADE |  |  |  | 56 | 20.8 | 11:25 A.M. | 286
25-I-1991 | 25 | 07/06/1992 | Flexible | None | DCP-25EE |  | 16820 | Sand | 9.5 | SUBGRADE |  |  |  | 60 | 21.8 | 11:25 A.M. | 286
25-IS-1991 | 25 | 07/06/1992 | Flexible | None | DCP-25EE |  | 16820 | Sand | 9.5 | SUBGRADE |  |  |  | 60 | 21.8 | 11:25 A.M. | 286
25-O-1991 | 25 | 07/06/1992 | Flexible | None | DCP-25EE |  | 16820 | Sand | 9.5 | SUBGRADE |  |  |  | 60 | 21.8 | 11:25 A.M. | 286
25-OS-1991 | 25 | 07/06/1992 | Flexible | None | DCP-25EE |  | 16820 | Sand | 9.5 | SUBGRADE |  |  |  | 60 | 21.8 | 11:25 A.M. | 286
25-I-1991 | 25 | 07/06/1992 | Flexible | None | DCP-25EE |  | 16820 | Sand | 9.5 | SUBGRADE |  |  |  | 64 | 22.7 | 11:25 A.M. | 286
25-IS-1991 | 25 | 07/06/1992 | Flexible | None | DCP-25EE |  | 16820 | Sand | 9.5 | SUBGRADE |  |  |  | 64 | 22.7 | 11:25 A.M. | 286
25-O-1991 | 25 | 07/06/1992 | Flexible | None | DCP-25EE |  | 16820 | Sand | 9.5 | SUBGRADE |  |  |  | 64 | 22.7 | 11:25 A.M. | 286
25-OS-1991 | 25 | 07/06/1992 | Flexible | None | DCP-25EE |  | 16820 | Sand | 9.5 | SUBGRADE |  |  |  | 64 | 22.7 | 11:25 A.M. | 286
25-I-1991 | 25 | 07/06/1992 | Flexible | None | DCP-25EE |  | 16820 | Sand | 9.5 | SUBGRADE |  |  |  | 68 | 23.7 | 11:25 A.M. | 286
25-IS-1991 | 25 | 07/06/1992 | Flexible | None | DCP-25EE |  | 16820 | Sand | 9.5 | SUBGRADE |  |  |  | 68 | 23.7 | 11:25 A.M. | 286
25-O-1991 | 25 | 07/06/1992 | Flexible | None | DCP-25EE |  | 16820 | Sand | 9.5 | SUBGRADE |  |  |  | 68 | 23.7 | 11:25 A.M. | 286
25-OS-1991 | 25 | 07/06/1992 | Flexible | None | DCP-25EE |  | 16820 | Sand | 9.5 | SUBGRADE |  |  |  | 68 | 23.7 | 11:25 A.M. | 286
25-I-1991 | 25 | 07/06/1992 | Flexible | None | DCP-25EE |  | 16820 | Sand | 9.5 | SUBGRADE |  |  |  | 72 | 24.8 | 11:25 A.M. | 286
25-IS-1991 | 25 | 07/06/1992 | Flexible | None | DCP-25EE |  | 16820 | Sand | 9.5 | SUBGRADE |  |  |  | 72 | 24.8 | 11:25 A.M. | 286
25-O-1991 | 25 | 07/06/1992 | Flexible | None | DCP-25EE |  | 16820 | Sand | 9.5 | SUBGRADE |  |  |  | 72 | 24.8 | 11:25 A.M. | 286
25-OS-1991 | 25 | 07/06/1992 | Flexible | None | DCP-25EE |  | 16820 | Sand | 9.5 | SUBGRADE |  |  |  | 72 | 24.8 | 11:25 A.M. | 286
25-I-1991 | 25 | 07/06/1992 | Flexible | None | DCP-25EE |  | 16820 | Sand | 9.5 | SUBGRADE |  |  |  | 76 | 25.9 | 11:25 A.M. | 286
25-IS-1991 | 25 | 07/06/1992 | Flexible | None | DCP-25EE |  | 16820 | Sand | 9.5 | SUBGRADE |  |  |  | 76 | 25.9 | 11:25 A.M. | 286
25-O-1991 | 25 | 07/06/1992 | Flexible | None | DCP-25EE |  | 16820 | Sand | 9.5 | SUBGRADE |  |  |  | 76 | 25.9 | 11:25 A.M. | 286
25-OS-1991 | 25 | 07/06/1992 | Flexible | None | DCP-25EE |  | 16820 | Sand | 9.5 | SUBGRADE |  |  |  | 76 | 25.9 | 11:25 A.M. | 286
25-I-1991 | 25 | 07/06/1992 | Flexible | None | DCP-25EE |  | 16820 | Sand | 9.5 | SUBGRADE |  |  |  | 80 | 27.2 | 11:25 A.M. | 286
25-IS-1991 | 25 | 07/06/1992 | Flexible | None | DCP-25EE |  | 16820 | Sand | 9.5 | SUBGRADE |  |  |  | 80 | 27.2 | 11:25 A.M. | 286
25-O-1991 | 25 | 07/06/1992 | Flexible | None | DCP-25EE |  | 16820 | Sand | 9.5 | SUBGRADE |  |  |  | 80 | 27.2 | 11:25 A.M. | 286
25-OS-1991 | 25 | 07/06/1992 | Flexible | None | DCP-25EE |  | 16820 | Sand | 9.5 | SUBGRADE |  |  |  | 80 | 27.2 | 11:25 A.M. | 286
25-I-1991 | 25 | 07/06/1992 | Flexible | None | DCP-25EE |  | 16820 | Sand | 9.5 | SUBGRADE |  |  |  | 84 | 28.5 | 11:25 A.M. | 286
25-IS-1991 | 25 | 07/06/1992 | Flexible | None | DCP-25EE |  | 16820 | Sand | 9.5 | SUBGRADE |  |  |  | 84 | 28.5 | 11:25 A.M. | 286
25-O-1991 | 25 | 07/06/1992 | Flexible | None | DCP-25EE |  | 16820 | Sand | 9.5 | SUBGRADE |  |  |  | 84 | 28.5 | 11:25 A.M. | 286
25-OS-1991 | 25 | 07/06/1992 | Flexible | None | DCP-25EE |  | 16820 | Sand | 9.5 | SUBGRADE |  |  |  | 84 | 28.5 | 11:25 A.M. | 286
25-I-1991 | 25 | 07/06/1992 | Flexible | None | DCP-25EE |  | 16820 | Sand | 9.5 | SUBGRADE |  |  |  | 88 | 29.7 | 11:25 A.M. | 286
25-IS-1991 | 25 | 07/06/1992 | Flexible | None | DCP-25EE |  | 16820 | Sand | 9.5 | SUBGRADE |  |  |  | 88 | 29.7 | 11:25 A.M. | 286
25-O-1991 | 25 | 07/06/1992 | Flexible | None | DCP-25EE |  | 16820 | Sand | 9.5 | SUBGRADE |  |  |  | 88 | 29.7 | 11:25 A.M. | 286
25-OS-1991 | 25 | 07/06/1992 | Flexible | None | DCP-25EE |  | 16820 | Sand | 9.5 | SUBGRADE |  |  |  | 88 | 29.7 | 11:25 A.M. | 286
25-I-1991 | 25 | 07/06/1992 | Flexible | None | DCP-25EE |  | 16820 | Sand | 9.5 | SUBGRADE |  |  |  | 92 | 30.7 | 11:25 A.M. | 286
25-IS-1991 | 25 | 07/06/1992 | Flexible | None | DCP-25EE |  | 16820 | Sand | 9.5 | SUBGRADE |  |  |  | 92 | 30.7 | 11:25 A.M. | 286
25-O-1991 | 25 | 07/06/1992 | Flexible | None | DCP-25EE |  | 16820 | Sand | 9.5 | SUBGRADE |  |  |  | 92 | 30.7 | 11:25 A.M. | 286
25-OS-1991 | 25 | 07/06/1992 | Flexible | None | DCP-25EE |  | 16820 | Sand | 9.5 | SUBGRADE |  |  |  | 92 | 30.7 | 11:25 A.M. | 286
25-I-1991 | 25 | 07/06/1992 | Flexible | None | DCP-25EE |  | 16820 | Sand | 9.5 | SUBGRADE |  |  |  | 96 | 31.8 | 11:25 A.M. | 286
25-IS-1991 | 25 | 07/06/1992 | Flexible | None | DCP-25EE |  | 16820 | Sand | 9.5 | SUBGRADE |  |  |  | 96 | 31.8 | 11:25 A.M. | 286
25-O-1991 | 25 | 07/06/1992 | Flexible | None | DCP-25EE |  | 16820 | Sand | 9.5 | SUBGRADE |  |  |  | 96 | 31.8 | 11:25 A.M. | 286
25-OS-1991 | 25 | 07/06/1992 | Flexible | None | DCP-25EE |  | 16820 | Sand | 9.5 | SUBGRADE |  |  |  | 96 | 31.8 | 11:25 A.M. | 286
25-I-1991 | 25 | 07/06/1992 | Flexible | None | DCP-25EE |  | 16820 | Sand | 9.5 | SUBGRADE |  |  |  | 100 | 32.8 | 11:25 A.M. | 286
25-IS-1991 | 25 | 07/06/1992 | Flexible | None | DCP-25EE |  | 16820 | Sand | 9.5 | SUBGRADE |  |  |  | 100 | 32.8 | 11:25 A.M. | 286
25-O-1991 | 25 | 07/06/1992 | Flexible | None | DCP-25EE |  | 16820 | Sand | 9.5 | SUBGRADE |  |  |  | 100 | 32.8 | 11:25 A.M. | 286
25-OS-1991 | 25 | 07/06/1992 | Flexible | None | DCP-25EE |  | 16820 | Sand | 9.5 | SUBGRADE |  |  |  | 100 | 32.8 | 11:25 A.M. | 286
25-I-1991 | 25 | 07/06/1992 | Flexible | None | DCP-25EE |  | 16820 | Sand | 9.5 | SUBGRADE |  |  |  | 104 | 33.9 | 11:25 A.M. | 286
25-IS-1991 | 25 | 07/06/1992 | Flexible | None | DCP-25EE |  | 16820 | Sand | 9.5 | SUBGRADE |  |  |  | 104 | 33.9 | 11:25 A.M. | 286
25-O-1991 | 25 | 07/06/1992 | Flexible | None | DCP-25EE |  | 16820 | Sand | 9.5 | SUBGRADE |  |  |  | 104 | 33.9 | 11:25 A.M. | 286
25-OS-1991 | 25 | 07/06/1992 | Flexible | None | DCP-25EE |  | 16820 | Sand | 9.5 | SUBGRADE |  |  |  | 104 | 33.9 | 11:25 A.M. | 286
25-I-1991 | 25 | 07/06/1992 | Flexible | None | DCP-25EE |  | 16820 | Sand | 9.5 | SUBGRADE |  |  |  | 108 | 35 | 11:25 A.M. | 286
25-IS-1991 | 25 | 07/06/1992 | Flexible | None | DCP-25EE |  | 16820 | Sand | 9.5 | SUBGRADE |  |  |  | 108 | 35 | 11:25 A.M. | 286
25-O-1991 | 25 | 07/06/1992 | Flexible | None | DCP-25EE |  | 16820 | Sand | 9.5 | SUBGRADE |  |  |  | 108 | 35 | 11:25 A.M. | 286
25-I-1991 | 25 | 07/06/1992 | Flexible | None | DCP-25EE |  | 16820 | Sand | 9.5 | SUBGRADE |  |  |  | 0 | 1.6 | 11:25 A.M. | 286
25-IS-1991 | 25 | 07/06/1992 | Flexible | None | DCP-25EE |  | 16820 | Sand | 9.5 | SUBGRADE |  |  |  | 0 | 1.6 | 11:25 A.M. | 286
25-O-1991 | 25 | 07/06/1992 | Flexible | None | DCP-25EE |  | 16820 | Sand | 9.5 | SUBGRADE |  |  |  | 0 | 1.6 | 11:25 A.M. | 286
25-OS-1991 | 25 | 07/06/1992 | Flexible | None | DCP-25EE |  | 16820 | Sand | 9.5 | SUBGRADE |  |  |  | 0 | 1.6 | 11:25 A.M. | 286
25-I-1991 | 25 | 07/06/1992 | Flexible | None | DCP-25EE |  | 16820 | Sand | 9.5 | SUBGRADE |  |  |  | 2 | 3.2 | 11:25 A.M. | 286
25-IS-1991 | 25 | 07/06/1992 | Flexible | None | DCP-25EE |  | 16820 | Sand | 9.5 | SUBGRADE |  |  |  | 2 | 3.2 | 11:25 A.M. | 286
25-O-1991 | 25 | 07/06/1992 | Flexible | None | DCP-25EE |  | 16820 | Sand | 9.5 | SUBGRADE |  |  |  | 2 | 3.2 | 11:25 A.M. | 286
25-OS-1991 | 25 | 07/06/1992 | Flexible | None | DCP-25EE |  | 16820 | Sand | 9.5 | SUBGRADE |  |  |  | 2 | 3.2 | 11:25 A.M. | 286
25-I-1991 | 25 | 07/06/1992 | Flexible | None | DCP-25EE |  | 16820 | Sand | 9.5 | SUBGRADE |  |  |  | 4 | 4.8 | 11:25 A.M. | 286
25-IS-1991 | 25 | 07/06/1992 | Flexible | None | DCP-25EE |  | 16820 | Sand | 9.5 | SUBGRADE |  |  |  | 4 | 4.8 | 11:25 A.M. | 286
25-O-1991 | 25 | 07/06/1992 | Flexible | None | DCP-25EE |  | 16820 | Sand | 9.5 | SUBGRADE |  |  |  | 4 | 4.8 | 11:25 A.M. | 286
25-OS-1991 | 25 | 07/06/1992 | Flexible | None | DCP-25EE |  | 16820 | Sand | 9.5 | SUBGRADE |  |  |  | 4 | 4.8 | 11:25 A.M. | 286
25-I-1991 | 25 | 07/06/1992 | Flexible | None | DCP-25EE |  | 16820 | Sand | 9.5 | SUBGRADE |  |  |  | 6 | 6.2 | 11:25 A.M. | 286
25-IS-1991 | 25 | 07/06/1992 | Flexible | None | DCP-25EE |  | 16820 | Sand | 9.5 | SUBGRADE |  |  |  | 6 | 6.2 | 11:25 A.M. | 286
25-O-1991 | 25 | 07/06/1992 | Flexible | None | DCP-25EE |  | 16820 | Sand | 9.5 | SUBGRADE |  |  |  | 6 | 6.2 | 11:25 A.M. | 286
25-OS-1991 | 25 | 07/06/1992 | Flexible | None | DCP-25EE |  | 16820 | Sand | 9.5 | SUBGRADE |  |  |  | 6 | 6.2 | 11:25 A.M. | 286
25-I-1991 | 25 | 07/06/1992 | Flexible | None | DCP-25EE |  | 16820 | Sand | 9.5 | SUBGRADE |  |  |  | 8 | 7.2 | 11:25 A.M. | 286
25-IS-1991 | 25 | 07/06/1992 | Flexible | None | DCP-25EE |  | 16820 | Sand | 9.5 | SUBGRADE |  |  |  | 8 | 7.2 | 11:25 A.M. | 286
25-O-1991 | 25 | 07/06/1992 | Flexible | None | DCP-25EE |  | 16820 | Sand | 9.5 | SUBGRADE |  |  |  | 8 | 7.2 | 11:25 A.M. | 286
25-I-1991 | 25 | 07/06/1992 | Flexible | None | DCP-25DD |  | 16720 | Sand | 9.5 | SUBGRADE |  |  |  | 40 | 17.3 | 11:15 A.M. | 286
25-IS-1991 | 25 | 07/06/1992 | Flexible | None | DCP-25DD |  | 16720 | Sand | 9.5 | SUBGRADE |  |  |  | 40 | 17.3 | 11:15 A.M. | 286
25-O-1991 | 25 | 07/06/1992 | Flexible | None | DCP-25DD |  | 16720 | Sand | 9.5 | SUBGRADE |  |  |  | 40 | 17.3 | 11:15 A.M. | 286
25-OS-1991 | 25 | 07/06/1992 | Flexible | None | DCP-25DD |  | 16720 | Sand | 9.5 | SUBGRADE |  |  |  | 40 | 17.3 | 11:15 A.M. | 286
25-I-1991 | 25 | 07/06/1992 | Flexible | None | DCP-25DD |  | 16720 | Sand | 9.5 | SUBGRADE |  |  |  | 44 | 18.4 | 11:15 A.M. | 286
25-IS-1991 | 25 | 07/06/1992 | Flexible | None | DCP-25DD |  | 16720 | Sand | 9.5 | SUBGRADE |  |  |  | 44 | 18.4 | 11:15 A.M. | 286
25-O-1991 | 25 | 07/06/1992 | Flexible | None | DCP-25DD |  | 16720 | Sand | 9.5 | SUBGRADE |  |  |  | 44 | 18.4 | 11:15 A.M. | 286
25-OS-1991 | 25 | 07/06/1992 | Flexible | None | DCP-25DD |  | 16720 | Sand | 9.5 | SUBGRADE |  |  |  | 44 | 18.4 | 11:15 A.M. | 286
25-I-1991 | 25 | 07/06/1992 | Flexible | None | DCP-25DD |  | 16720 | Sand | 9.5 | SUBGRADE |  |  |  | 48 | 19.4 | 11:15 A.M. | 286
25-IS-1991 | 25 | 07/06/1992 | Flexible | None | DCP-25DD |  | 16720 | Sand | 9.5 | SUBGRADE |  |  |  | 48 | 19.4 | 11:15 A.M. | 286
25-O-1991 | 25 | 07/06/1992 | Flexible | None | DCP-25DD |  | 16720 | Sand | 9.5 | SUBGRADE |  |  |  | 48 | 19.4 | 11:15 A.M. | 286
25-OS-1991 | 25 | 07/06/1992 | Flexible | None | DCP-25DD |  | 16720 | Sand | 9.5 | SUBGRADE |  |  |  | 48 | 19.4 | 11:15 A.M. | 286
25-I-1991 | 25 | 07/06/1992 | Flexible | None | DCP-25DD |  | 16720 | Sand | 9.5 | SUBGRADE |  |  |  | 52 | 20.4 | 11:15 A.M. | 286
25-IS-1991 | 25 | 07/06/1992 | Flexible | None | DCP-25DD |  | 16720 | Sand | 9.5 | SUBGRADE |  |  |  | 52 | 20.4 | 11:15 A.M. | 286
25-O-1991 | 25 | 07/06/1992 | Flexible | None | DCP-25DD |  | 16720 | Sand | 9.5 | SUBGRADE |  |  |  | 52 | 20.4 | 11:15 A.M. | 286
25-OS-1991 | 25 | 07/06/1992 | Flexible | None | DCP-25DD |  | 16720 | Sand | 9.5 | SUBGRADE |  |  |  | 52 | 20.4 | 11:15 A.M. | 286
25-I-1991 | 25 | 07/06/1992 | Flexible | None | DCP-25DD |  | 16720 | Sand | 9.5 | SUBGRADE |  |  |  | 56 | 21.4 | 11:15 A.M. | 286
25-IS-1991 | 25 | 07/06/1992 | Flexible | None | DCP-25DD |  | 16720 | Sand | 9.5 | SUBGRADE |  |  |  | 56 | 21.4 | 11:15 A.M. | 286
25-O-1991 | 25 | 07/06/1992 | Flexible | None | DCP-25DD |  | 16720 | Sand | 9.5 | SUBGRADE |  |  |  | 56 | 21.4 | 11:15 A.M. | 286
25-OS-1991 | 25 | 07/06/1992 | Flexible | None | DCP-25DD |  | 16720 | Sand | 9.5 | SUBGRADE |  |  |  | 56 | 21.4 | 11:15 A.M. | 286
25-I-1991 | 25 | 07/06/1992 | Flexible | None | DCP-25DD |  | 16720 | Sand | 9.5 | SUBGRADE |  |  |  | 60 | 22.5 | 11:15 A.M. | 286
25-IS-1991 | 25 | 07/06/1992 | Flexible | None | DCP-25DD |  | 16720 | Sand | 9.5 | SUBGRADE |  |  |  | 60 | 22.5 | 11:15 A.M. | 286
25-O-1991 | 25 | 07/06/1992 | Flexible | None | DCP-25DD |  | 16720 | Sand | 9.5 | SUBGRADE |  |  |  | 60 | 22.5 | 11:15 A.M. | 286
25-OS-1991 | 25 | 07/06/1992 | Flexible | None | DCP-25DD |  | 16720 | Sand | 9.5 | SUBGRADE |  |  |  | 60 | 22.5 | 11:15 A.M. | 286
25-OS-1991 | 25 | 07/06/1992 | Flexible | None | DCP-25EE |  | 16820 | Sand | 9.5 | SUBGRADE |  |  |  | 8 | 7.2 | 11:25 A.M. | 286
25-I-1991 | 25 | 07/06/1992 | Flexible | None | DCP-25EE |  | 16820 | Sand | 9.5 | SUBGRADE |  |  |  | 10 | 8.2 | 11:25 A.M. | 286
25-IS-1991 | 25 | 07/06/1992 | Flexible | None | DCP-25EE |  | 16820 | Sand | 9.5 | SUBGRADE |  |  |  | 10 | 8.2 | 11:25 A.M. | 286
25-O-1991 | 25 | 07/06/1992 | Flexible | None | DCP-25EE |  | 16820 | Sand | 9.5 | SUBGRADE |  |  |  | 10 | 8.2 | 11:25 A.M. | 286
25-OS-1991 | 25 | 07/06/1992 | Flexible | None | DCP-25EE |  | 16820 | Sand | 9.5 | SUBGRADE |  |  |  | 10 | 8.2 | 11:25 A.M. | 286
25-I-1991 | 25 | 07/06/1992 | Flexible | None | DCP-25EE |  | 16820 | Sand | 9.5 | SUBGRADE |  |  |  | 12 | 9 | 11:25 A.M. | 286
25-IS-1991 | 25 | 07/06/1992 | Flexible | None | DCP-25EE |  | 16820 | Sand | 9.5 | SUBGRADE |  |  |  | 12 | 9 | 11:25 A.M. | 286
25-O-1991 | 25 | 07/06/1992 | Flexible | None | DCP-25EE |  | 16820 | Sand | 9.5 | SUBGRADE |  |  |  | 12 | 9 | 11:25 A.M. | 286
25-OS-1991 | 25 | 07/06/1992 | Flexible | None | DCP-25EE |  | 16820 | Sand | 9.5 | SUBGRADE |  |  |  | 12 | 9 | 11:25 A.M. | 286
25-I-1991 | 25 | 07/06/1992 | Flexible | None | DCP-25EE |  | 16820 | Sand | 9.5 | SUBGRADE |  |  |  | 16 | 10.3 | 11:25 A.M. | 286
25-IS-1991 | 25 | 07/06/1992 | Flexible | None | DCP-25EE |  | 16820 | Sand | 9.5 | SUBGRADE |  |  |  | 16 | 10.3 | 11:25 A.M. | 286
25-O-1991 | 25 | 07/06/1992 | Flexible | None | DCP-25EE |  | 16820 | Sand | 9.5 | SUBGRADE |  |  |  | 16 | 10.3 | 11:25 A.M. | 286
25-OS-1991 | 25 | 07/06/1992 | Flexible | None | DCP-25EE |  | 16820 | Sand | 9.5 | SUBGRADE |  |  |  | 16 | 10.3 | 11:25 A.M. | 286
25-I-1991 | 25 | 07/06/1992 | Flexible | None | DCP-25EE |  | 16820 | Sand | 9.5 | SUBGRADE |  |  |  | 20 | 11.6 | 11:25 A.M. | 286
25-IS-1991 | 25 | 07/06/1992 | Flexible | None | DCP-25EE |  | 16820 | Sand | 9.5 | SUBGRADE |  |  |  | 20 | 11.6 | 11:25 A.M. | 286
25-O-1991 | 25 | 07/06/1992 | Flexible | None | DCP-25EE |  | 16820 | Sand | 9.5 | SUBGRADE |  |  |  | 20 | 11.6 | 11:25 A.M. | 286
25-OS-1991 | 25 | 07/06/1992 | Flexible | None | DCP-25EE |  | 16820 | Sand | 9.5 | SUBGRADE |  |  |  | 20 | 11.6 | 11:25 A.M. | 286
25-I-1991 | 25 | 07/06/1992 | Flexible | None | DCP-25EE |  | 16820 | Sand | 9.5 | SUBGRADE |  |  |  | 24 | 12.6 | 11:25 A.M. | 286
25-IS-1991 | 25 | 07/06/1992 | Flexible | None | DCP-25EE |  | 16820 | Sand | 9.5 | SUBGRADE |  |  |  | 24 | 12.6 | 11:25 A.M. | 286
25-O-1991 | 25 | 07/06/1992 | Flexible | None | DCP-25EE |  | 16820 | Sand | 9.5 | SUBGRADE |  |  |  | 24 | 12.6 | 11:25 A.M. | 286
25-OS-1991 | 25 | 07/06/1992 | Flexible | None | DCP-25EE |  | 16820 | Sand | 9.5 | SUBGRADE |  |  |  | 24 | 12.6 | 11:25 A.M. | 286
25-I-1991 | 25 | 07/06/1992 | Flexible | None | DCP-25EE |  | 16820 | Sand | 9.5 | SUBGRADE |  |  |  | 28 | 13.7 | 11:25 A.M. | 286
25-IS-1991 | 25 | 07/06/1992 | Flexible | None | DCP-25EE |  | 16820 | Sand | 9.5 | SUBGRADE |  |  |  | 28 | 13.7 | 11:25 A.M. | 286
25-O-1991 | 25 | 07/06/1992 | Flexible | None | DCP-25EE |  | 16820 | Sand | 9.5 | SUBGRADE |  |  |  | 28 | 13.7 | 11:25 A.M. | 286
25-OS-1991 | 25 | 07/06/1992 | Flexible | None | DCP-25EE |  | 16820 | Sand | 9.5 | SUBGRADE |  |  |  | 28 | 13.7 | 11:25 A.M. | 286
25-I-1991 | 25 | 07/06/1992 | Flexible | None | DCP-25EE |  | 16820 | Sand | 9.5 | SUBGRADE |  |  |  | 32 | 14.9 | 11:25 A.M. | 286
25-IS-1991 | 25 | 07/06/1992 | Flexible | None | DCP-25EE |  | 16820 | Sand | 9.5 | SUBGRADE |  |  |  | 32 | 14.9 | 11:25 A.M. | 286
25-O-1991 | 25 | 07/06/1992 | Flexible | None | DCP-25EE |  | 16820 | Sand | 9.5 | SUBGRADE |  |  |  | 32 | 14.9 | 11:25 A.M. | 286
25-OS-1991 | 25 | 07/06/1992 | Flexible | None | DCP-25EE |  | 16820 | Sand | 9.5 | SUBGRADE |  |  |  | 32 | 14.9 | 11:25 A.M. | 286
25-I-1991 | 25 | 07/06/1992 | Flexible | None | DCP-25EE |  | 16820 | Sand | 9.5 | SUBGRADE |  |  |  | 36 | 16 | 11:25 A.M. | 286
25-IS-1991 | 25 | 07/06/1992 | Flexible | None | DCP-25EE |  | 16820 | Sand | 9.5 | SUBGRADE |  |  |  | 36 | 16 | 11:25 A.M. | 286
25-O-1991 | 25 | 07/06/1992 | Flexible | None | DCP-25EE |  | 16820 | Sand | 9.5 | SUBGRADE |  |  |  | 36 | 16 | 11:25 A.M. | 286
25-OS-1991 | 25 | 07/06/1992 | Flexible | None | DCP-25EE |  | 16820 | Sand | 9.5 | SUBGRADE |  |  |  | 36 | 16 | 11:25 A.M. | 286
25-I-1991 | 25 | 07/06/1992 | Flexible | None | DCP-25EE |  | 16820 | Sand | 9.5 | SUBGRADE |  |  |  | 40 | 17 | 11:25 A.M. | 286
25-IS-1991 | 25 | 07/06/1992 | Flexible | None | DCP-25EE |  | 16820 | Sand | 9.5 | SUBGRADE |  |  |  | 40 | 17 | 11:25 A.M. | 286
25-O-1991 | 25 | 07/06/1992 | Flexible | None | DCP-25EE |  | 16820 | Sand | 9.5 | SUBGRADE |  |  |  | 40 | 17 | 11:25 A.M. | 286
25-OS-1991 | 25 | 07/06/1992 | Flexible | None | DCP-25EE |  | 16820 | Sand | 9.5 | SUBGRADE |  |  |  | 40 | 17 | 11:25 A.M. | 286
25-I-1991 | 25 | 07/06/1992 | Flexible | None | DCP-25EE |  | 16820 | Sand | 9.5 | SUBGRADE |  |  |  | 44 | 17.9 | 11:25 A.M. | 286
25-IS-1991 | 25 | 07/06/1992 | Flexible | None | DCP-25EE |  | 16820 | Sand | 9.5 | SUBGRADE |  |  |  | 44 | 17.9 | 11:25 A.M. | 286
25-O-1991 | 25 | 07/06/1992 | Flexible | None | DCP-25EE |  | 16820 | Sand | 9.5 | SUBGRADE |  |  |  | 44 | 17.9 | 11:25 A.M. | 286
25-I-1991 | 25 | 07/06/1992 | Flexible | None | DCP-25DD |  | 16720 | Sand | 9.5 | SUBGRADE |  |  |  | 92 | 32.5 | 11:15 A.M. | 286
25-IS-1991 | 25 | 07/06/1992 | Flexible | None | DCP-25DD |  | 16720 | Sand | 9.5 | SUBGRADE |  |  |  | 92 | 32.5 | 11:15 A.M. | 286
25-O-1991 | 25 | 07/06/1992 | Flexible | None | DCP-25DD |  | 16720 | Sand | 9.5 | SUBGRADE |  |  |  | 92 | 32.5 | 11:15 A.M. | 286
25-OS-1991 | 25 | 07/06/1992 | Flexible | None | DCP-25DD |  | 16720 | Sand | 9.5 | SUBGRADE |  |  |  | 92 | 32.5 | 11:15 A.M. | 286
25-I-1991 | 25 | 07/06/1992 | Flexible | None | DCP-25DD |  | 16720 | Sand | 9.5 | SUBGRADE |  |  |  | 96 | 33.9 | 11:15 A.M. | 286
25-IS-1991 | 25 | 07/06/1992 | Flexible | None | DCP-25DD |  | 16720 | Sand | 9.5 | SUBGRADE |  |  |  | 96 | 33.9 | 11:15 A.M. | 286
25-O-1991 | 25 | 07/06/1992 | Flexible | None | DCP-25DD |  | 16720 | Sand | 9.5 | SUBGRADE |  |  |  | 96 | 33.9 | 11:15 A.M. | 286
25-OS-1991 | 25 | 07/06/1992 | Flexible | None | DCP-25DD |  | 16720 | Sand | 9.5 | SUBGRADE |  |  |  | 96 | 33.9 | 11:15 A.M. | 286
25-I-1991 | 25 | 07/06/1992 | Flexible | None | DCP-25DD |  | 16720 | Sand | 9.5 | SUBGRADE |  |  |  | 0 | 1.9 | 11:15 A.M. | 286
25-IS-1991 | 25 | 07/06/1992 | Flexible | None | DCP-25DD |  | 16720 | Sand | 9.5 | SUBGRADE |  |  |  | 0 | 1.9 | 11:15 A.M. | 286
25-O-1991 | 25 | 07/06/1992 | Flexible | None | DCP-25DD |  | 16720 | Sand | 9.5 | SUBGRADE |  |  |  | 0 | 1.9 | 11:15 A.M. | 286
25-OS-1991 | 25 | 07/06/1992 | Flexible | None | DCP-25DD |  | 16720 | Sand | 9.5 | SUBGRADE |  |  |  | 0 | 1.9 | 11:15 A.M. | 286
25-I-1991 | 25 | 07/06/1992 | Flexible | None | DCP-25DD |  | 16720 | Sand | 9.5 | SUBGRADE |  |  |  | 2 | 3.4 | 11:15 A.M. | 286
25-IS-1991 | 25 | 07/06/1992 | Flexible | None | DCP-25DD |  | 16720 | Sand | 9.5 | SUBGRADE |  |  |  | 2 | 3.4 | 11:15 A.M. | 286
25-O-1991 | 25 | 07/06/1992 | Flexible | None | DCP-25DD |  | 16720 | Sand | 9.5 | SUBGRADE |  |  |  | 2 | 3.4 | 11:15 A.M. | 286
25-OS-1991 | 25 | 07/06/1992 | Flexible | None | DCP-25DD |  | 16720 | Sand | 9.5 | SUBGRADE |  |  |  | 2 | 3.4 | 11:15 A.M. | 286
25-I-1991 | 25 | 07/06/1992 | Flexible | None | DCP-25DD |  | 16720 | Sand | 9.5 | SUBGRADE |  |  |  | 4 | 4.9 | 11:15 A.M. | 286
25-IS-1991 | 25 | 07/06/1992 | Flexible | None | DCP-25DD |  | 16720 | Sand | 9.5 | SUBGRADE |  |  |  | 4 | 4.9 | 11:15 A.M. | 286
25-O-1991 | 25 | 07/06/1992 | Flexible | None | DCP-25DD |  | 16720 | Sand | 9.5 | SUBGRADE |  |  |  | 4 | 4.9 | 11:15 A.M. | 286
25-OS-1991 | 25 | 07/06/1992 | Flexible | None | DCP-25DD |  | 16720 | Sand | 9.5 | SUBGRADE |  |  |  | 4 | 4.9 | 11:15 A.M. | 286
25-I-1991 | 25 | 07/06/1992 | Flexible | None | DCP-25DD |  | 16720 | Sand | 9.5 | SUBGRADE |  |  |  | 6 | 6.2 | 11:15 A.M. | 286
25-IS-1991 | 25 | 07/06/1992 | Flexible | None | DCP-25DD |  | 16720 | Sand | 9.5 | SUBGRADE |  |  |  | 6 | 6.2 | 11:15 A.M. | 286
25-O-1991 | 25 | 07/06/1992 | Flexible | None | DCP-25DD |  | 16720 | Sand | 9.5 | SUBGRADE |  |  |  | 6 | 6.2 | 11:15 A.M. | 286
25-OS-1991 | 25 | 07/06/1992 | Flexible | None | DCP-25DD |  | 16720 | Sand | 9.5 | SUBGRADE |  |  |  | 6 | 6.2 | 11:15 A.M. | 286
25-I-1991 | 25 | 07/06/1992 | Flexible | None | DCP-25DD |  | 16720 | Sand | 9.5 | SUBGRADE |  |  |  | 100 | 35.2 | 11:15 A.M. | 286
25-IS-1991 | 25 | 07/06/1992 | Flexible | None | DCP-25DD |  | 16720 | Sand | 9.5 | SUBGRADE |  |  |  | 100 | 35.2 | 11:15 A.M. | 286
25-O-1991 | 25 | 07/06/1992 | Flexible | None | DCP-25DD |  | 16720 | Sand | 9.5 | SUBGRADE |  |  |  | 100 | 35.2 | 11:15 A.M. | 286
25-OS-1991 | 25 | 07/06/1992 | Flexible | None | DCP-25DD |  | 16720 | Sand | 9.5 | SUBGRADE |  |  |  | 100 | 35.2 | 11:15 A.M. | 286
25-I-1991 | 25 | 07/06/1992 | Flexible | None | DCP-25DD |  | 16720 | Sand | 9.5 | SUBGRADE |  |  |  | 104 | 36.3 | 11:15 A.M. | 286
25-IS-1991 | 25 | 07/06/1992 | Flexible | None | DCP-25DD |  | 16720 | Sand | 9.5 | SUBGRADE |  |  |  | 104 | 36.3 | 11:15 A.M. | 286
25-O-1991 | 25 | 07/06/1992 | Flexible | None | DCP-25DD |  | 16720 | Sand | 9.5 | SUBGRADE |  |  |  | 104 | 36.3 | 11:15 A.M. | 286
25-OS-1991 | 25 | 07/06/1992 | Flexible | None | DCP-25DD |  | 16720 | Sand | 9.5 | SUBGRADE |  |  |  | 104 | 36.3 | 11:15 A.M. | 286
25-I-1991 | 25 | 07/06/1992 | Flexible | None | DCP-25DD |  | 16720 | Sand | 9.5 | SUBGRADE |  |  |  | 108 | 37.4 | 11:15 A.M. | 286
25-IS-1991 | 25 | 07/06/1992 | Flexible | None | DCP-25DD |  | 16720 | Sand | 9.5 | SUBGRADE |  |  |  | 108 | 37.4 | 11:15 A.M. | 286
25-O-1991 | 25 | 07/06/1992 | Flexible | None | DCP-25DD |  | 16720 | Sand | 9.5 | SUBGRADE |  |  |  | 108 | 37.4 | 11:15 A.M. | 286
25-OS-1991 | 25 | 07/06/1992 | Flexible | None | DCP-25DD |  | 16720 | Sand | 9.5 | SUBGRADE |  |  |  | 108 | 37.4 | 11:15 A.M. | 286
25-I-1991 | 25 | 07/06/1992 | Flexible | None | DCP-25DD |  | 16720 | Sand | 9.5 | SUBGRADE |  |  |  | 112 | 38.5 | 11:15 A.M. | 286
25-IS-1991 | 25 | 07/06/1992 | Flexible | None | DCP-25DD |  | 16720 | Sand | 9.5 | SUBGRADE |  |  |  | 112 | 38.5 | 11:15 A.M. | 286
25-O-1991 | 25 | 07/06/1992 | Flexible | None | DCP-25DD |  | 16720 | Sand | 9.5 | SUBGRADE |  |  |  | 112 | 38.5 | 11:15 A.M. | 286
25-OS-1991 | 25 | 07/06/1992 | Flexible | None | DCP-25DD |  | 16720 | Sand | 9.5 | SUBGRADE |  |  |  | 112 | 38.5 | 11:15 A.M. | 286
25-I-1991 | 25 | 07/06/1992 | Flexible | None | DCP-25DD |  | 16720 | Sand | 9.5 | SUBGRADE |  |  |  | 116 | 39.5 | 11:15 A.M. | 286
25-IS-1991 | 25 | 07/06/1992 | Flexible | None | DCP-25DD |  | 16720 | Sand | 9.5 | SUBGRADE |  |  |  | 116 | 39.5 | 11:15 A.M. | 286
25-O-1991 | 25 | 07/06/1992 | Flexible | None | DCP-25DD |  | 16720 | Sand | 9.5 | SUBGRADE |  |  |  | 116 | 39.5 | 11:15 A.M. | 286
25-OS-1991 | 25 | 07/06/1992 | Flexible | None | DCP-25DD |  | 16720 | Sand | 9.5 | SUBGRADE |  |  |  | 116 | 39.5 | 11:15 A.M. | 286
25-I-1991 | 25 | 07/06/1992 | Flexible | None | DCP-25DD |  | 16720 | Sand | 9.5 | SUBGRADE |  |  |  | 120 | 40.5 | 11:15 A.M. | 286
25-IS-1991 | 25 | 07/06/1992 | Flexible | None | DCP-25DD |  | 16720 | Sand | 9.5 | SUBGRADE |  |  |  | 120 | 40.5 | 11:15 A.M. | 286
25-O-1991 | 25 | 07/06/1992 | Flexible | None | DCP-25DD |  | 16720 | Sand | 9.5 | SUBGRADE |  |  |  | 120 | 40.5 | 11:15 A.M. | 286
25-OS-1991 | 25 | 07/06/1992 | Flexible | None | DCP-25DD |  | 16720 | Sand | 9.5 | SUBGRADE |  |  |  | 120 | 40.5 | 11:15 A.M. | 286
25-I-1991 | 25 | 07/06/1992 | Flexible | None | DCP-25DD |  | 16720 | Sand | 9.5 | SUBGRADE |  |  |  | 124 | 41.4 | 11:15 A.M. | 286
25-IS-1991 | 25 | 07/06/1992 | Flexible | None | DCP-25DD |  | 16720 | Sand | 9.5 | SUBGRADE |  |  |  | 124 | 41.4 | 11:15 A.M. | 286
25-O-1991 | 25 | 07/06/1992 | Flexible | None | DCP-25DD |  | 16720 | Sand | 9.5 | SUBGRADE |  |  |  | 124 | 41.4 | 11:15 A.M. | 286
25-OS-1991 | 25 | 07/06/1992 | Flexible | None | DCP-25DD |  | 16720 | Sand | 9.5 | SUBGRADE |  |  |  | 124 | 41.4 | 11:15 A.M. | 286
25-I-1991 | 25 | 07/06/1992 | Flexible | None | DCP-25DD |  | 16720 | Sand | 9.5 | SUBGRADE |  |  |  | 128 | 42.2 | 11:15 A.M. | 286
25-IS-1991 | 25 | 07/06/1992 | Flexible | None | DCP-25DD |  | 16720 | Sand | 9.5 | SUBGRADE |  |  |  | 128 | 42.2 | 11:15 A.M. | 286
25-O-1991 | 25 | 07/06/1992 | Flexible | None | DCP-25DD |  | 16720 | Sand | 9.5 | SUBGRADE |  |  |  | 128 | 42.2 | 11:15 A.M. | 286
25-OS-1991 | 25 | 07/06/1992 | Flexible | None | DCP-25DD |  | 16720 | Sand | 9.5 | SUBGRADE |  |  |  | 128 | 42.2 | 11:15 A.M. | 286
25-I-1991 | 25 | 07/06/1992 | Flexible | None | DCP-25DD |  | 16720 | Sand | 9.5 | SUBGRADE |  |  |  | 129 | 42.2 | 11:15 A.M. | 286
25-IS-1991 | 25 | 07/06/1992 | Flexible | None | DCP-25DD |  | 16720 | Sand | 9.5 | SUBGRADE |  |  |  | 129 | 42.2 | 11:15 A.M. | 286
25-O-1991 | 25 | 07/06/1992 | Flexible | None | DCP-25DD |  | 16720 | Sand | 9.5 | SUBGRADE |  |  |  | 129 | 42.2 | 11:15 A.M. | 286
25-OS-1991 | 25 | 07/06/1992 | Flexible | None | DCP-25DD |  | 16720 | Sand | 9.5 | SUBGRADE |  |  |  | 129 | 42.2 | 11:15 A.M. | 286
25-I-1991 | 25 | 07/06/1992 | Flexible | None | DCP-25DD |  | 16720 | Sand | 9.5 | SUBGRADE |  |  |  | 36 | 16.3 | 11:15 A.M. | 286
25-IS-1991 | 25 | 07/06/1992 | Flexible | None | DCP-25DD |  | 16720 | Sand | 9.5 | SUBGRADE |  |  |  | 36 | 16.3 | 11:15 A.M. | 286
25-O-1991 | 25 | 07/06/1992 | Flexible | None | DCP-25DD |  | 16720 | Sand | 9.5 | SUBGRADE |  |  |  | 36 | 16.3 | 11:15 A.M. | 286
25-OS-1991 | 25 | 07/06/1992 | Flexible | None | DCP-25DD |  | 16720 | Sand | 9.5 | SUBGRADE |  |  |  | 36 | 16.3 | 11:15 A.M. | 286
25-I-1991 | 25 | 07/06/1992 | Flexible | None | DCP-25DD |  | 16720 | Sand | 9.5 | SUBGRADE |  |  |  | 8 | 7.2 | 11:15 A.M. | 286
25-IS-1991 | 25 | 07/06/1992 | Flexible | None | DCP-25DD |  | 16720 | Sand | 9.5 | SUBGRADE |  |  |  | 8 | 7.2 | 11:15 A.M. | 286
25-O-1991 | 25 | 07/06/1992 | Flexible | None | DCP-25DD |  | 16720 | Sand | 9.5 | SUBGRADE |  |  |  | 8 | 7.2 | 11:15 A.M. | 286
25-OS-1991 | 25 | 07/06/1992 | Flexible | None | DCP-25DD |  | 16720 | Sand | 9.5 | SUBGRADE |  |  |  | 8 | 7.2 | 11:15 A.M. | 286
25-I-1991 | 25 | 07/06/1992 | Flexible | None | DCP-25DD |  | 16720 | Sand | 9.5 | SUBGRADE |  |  |  | 10 | 8.1 | 11:15 A.M. | 286
25-IS-1991 | 25 | 07/06/1992 | Flexible | None | DCP-25DD |  | 16720 | Sand | 9.5 | SUBGRADE |  |  |  | 10 | 8.1 | 11:15 A.M. | 286
25-O-1991 | 25 | 07/06/1992 | Flexible | None | DCP-25DD |  | 16720 | Sand | 9.5 | SUBGRADE |  |  |  | 10 | 8.1 | 11:15 A.M. | 286
25-OS-1991 | 25 | 07/06/1992 | Flexible | None | DCP-25DD |  | 16720 | Sand | 9.5 | SUBGRADE |  |  |  | 10 | 8.1 | 11:15 A.M. | 286
25-I-1991 | 25 | 07/06/1992 | Flexible | None | DCP-25DD |  | 16720 | Sand | 9.5 | SUBGRADE |  |  |  | 12 | 8.9 | 11:15 A.M. | 286
25-IS-1991 | 25 | 07/06/1992 | Flexible | None | DCP-25DD |  | 16720 | Sand | 9.5 | SUBGRADE |  |  |  | 12 | 8.9 | 11:15 A.M. | 286
25-O-1991 | 25 | 07/06/1992 | Flexible | None | DCP-25DD |  | 16720 | Sand | 9.5 | SUBGRADE |  |  |  | 12 | 8.9 | 11:15 A.M. | 286
25-OS-1991 | 25 | 07/06/1992 | Flexible | None | DCP-25DD |  | 16720 | Sand | 9.5 | SUBGRADE |  |  |  | 12 | 8.9 | 11:15 A.M. | 286
25-I-1991 | 25 | 07/06/1992 | Flexible | None | DCP-25DD |  | 16720 | Sand | 9.5 | SUBGRADE |  |  |  | 14 | 9.7 | 11:15 A.M. | 286
25-IS-1991 | 25 | 07/06/1992 | Flexible | None | DCP-25DD |  | 16720 | Sand | 9.5 | SUBGRADE |  |  |  | 14 | 9.7 | 11:15 A.M. | 286
25-O-1991 | 25 | 07/06/1992 | Flexible | None | DCP-25DD |  | 16720 | Sand | 9.5 | SUBGRADE |  |  |  | 14 | 9.7 | 11:15 A.M. | 286
25-OS-1991 | 25 | 07/06/1992 | Flexible | None | DCP-25DD |  | 16720 | Sand | 9.5 | SUBGRADE |  |  |  | 14 | 9.7 | 11:15 A.M. | 286
25-I-1991 | 25 | 07/06/1992 | Flexible | None | DCP-25DD |  | 16720 | Sand | 9.5 | SUBGRADE |  |  |  | 16 | 10.4 | 11:15 A.M. | 286
25-IS-1991 | 25 | 07/06/1992 | Flexible | None | DCP-25DD |  | 16720 | Sand | 9.5 | SUBGRADE |  |  |  | 16 | 10.4 | 11:15 A.M. | 286
25-O-1991 | 25 | 07/06/1992 | Flexible | None | DCP-25DD |  | 16720 | Sand | 9.5 | SUBGRADE |  |  |  | 16 | 10.4 | 11:15 A.M. | 286
25-OS-1991 | 25 | 07/06/1992 | Flexible | None | DCP-25DD |  | 16720 | Sand | 9.5 | SUBGRADE |  |  |  | 16 | 10.4 | 11:15 A.M. | 286
25-I-1991 | 25 | 07/06/1992 | Flexible | None | DCP-25DD |  | 16720 | Sand | 9.5 | SUBGRADE |  |  |  | 20 | 11.8 | 11:15 A.M. | 286
25-IS-1991 | 25 | 07/06/1992 | Flexible | None | DCP-25DD |  | 16720 | Sand | 9.5 | SUBGRADE |  |  |  | 20 | 11.8 | 11:15 A.M. | 286
25-O-1991 | 25 | 07/06/1992 | Flexible | None | DCP-25DD |  | 16720 | Sand | 9.5 | SUBGRADE |  |  |  | 20 | 11.8 | 11:15 A.M. | 286
25-OS-1991 | 25 | 07/06/1992 | Flexible | None | DCP-25DD |  | 16720 | Sand | 9.5 | SUBGRADE |  |  |  | 20 | 11.8 | 11:15 A.M. | 286
25-I-1991 | 25 | 07/06/1992 | Flexible | None | DCP-25DD |  | 16720 | Sand | 9.5 | SUBGRADE |  |  |  | 24 | 13 | 11:15 A.M. | 286
25-IS-1991 | 25 | 07/06/1992 | Flexible | None | DCP-25DD |  | 16720 | Sand | 9.5 | SUBGRADE |  |  |  | 24 | 13 | 11:15 A.M. | 286
25-O-1991 | 25 | 07/06/1992 | Flexible | None | DCP-25DD |  | 16720 | Sand | 9.5 | SUBGRADE |  |  |  | 24 | 13 | 11:15 A.M. | 286
25-OS-1991 | 25 | 07/06/1992 | Flexible | None | DCP-25DD |  | 16720 | Sand | 9.5 | SUBGRADE |  |  |  | 24 | 13 | 11:15 A.M. | 286
25-I-1991 | 25 | 07/06/1992 | Flexible | None | DCP-25DD |  | 16720 | Sand | 9.5 | SUBGRADE |  |  |  | 28 | 14.2 | 11:15 A.M. | 286
25-IS-1991 | 25 | 07/06/1992 | Flexible | None | DCP-25DD |  | 16720 | Sand | 9.5 | SUBGRADE |  |  |  | 28 | 14.2 | 11:15 A.M. | 286
25-O-1991 | 25 | 07/06/1992 | Flexible | None | DCP-25DD |  | 16720 | Sand | 9.5 | SUBGRADE |  |  |  | 28 | 14.2 | 11:15 A.M. | 286
25-OS-1991 | 25 | 07/06/1992 | Flexible | None | DCP-25DD |  | 16720 | Sand | 9.5 | SUBGRADE |  |  |  | 28 | 14.2 | 11:15 A.M. | 286
25-I-1991 | 25 | 07/06/1992 | Flexible | None | DCP-25DD |  | 16720 | Sand | 9.5 | SUBGRADE |  |  |  | 32 | 15.3 | 11:15 A.M. | 286
25-IS-1991 | 25 | 07/06/1992 | Flexible | None | DCP-25DD |  | 16720 | Sand | 9.5 | SUBGRADE |  |  |  | 32 | 15.3 | 11:15 A.M. | 286
25-O-1991 | 25 | 07/06/1992 | Flexible | None | DCP-25DD |  | 16720 | Sand | 9.5 | SUBGRADE |  |  |  | 32 | 15.3 | 11:15 A.M. | 286
25-OS-1991 | 25 | 07/06/1992 | Flexible | None | DCP-25DD |  | 16720 | Sand | 9.5 | SUBGRADE |  |  |  | 32 | 15.3 | 11:15 A.M. | 286
25-I-1991 | 25 | 07/06/1992 | Flexible | None | DCP-25DD |  | 16720 | Sand | 9.5 | SUBGRADE |  |  |  | 64 | 23.5 | 11:15 A.M. | 286
25-IS-1991 | 25 | 07/06/1992 | Flexible | None | DCP-25DD |  | 16720 | Sand | 9.5 | SUBGRADE |  |  |  | 64 | 23.5 | 11:15 A.M. | 286
25-O-1991 | 25 | 07/06/1992 | Flexible | None | DCP-25DD |  | 16720 | Sand | 9.5 | SUBGRADE |  |  |  | 64 | 23.5 | 11:15 A.M. | 286
25-OS-1991 | 25 | 07/06/1992 | Flexible | None | DCP-25DD |  | 16720 | Sand | 9.5 | SUBGRADE |  |  |  | 64 | 23.5 | 11:15 A.M. | 286
25-I-1991 | 25 | 07/06/1992 | Flexible | None | DCP-25DD |  | 16720 | Sand | 9.5 | SUBGRADE |  |  |  | 68 | 24.6 | 11:15 A.M. | 286
25-IS-1991 | 25 | 07/06/1992 | Flexible | None | DCP-25DD |  | 16720 | Sand | 9.5 | SUBGRADE |  |  |  | 68 | 24.6 | 11:15 A.M. | 286
25-O-1991 | 25 | 07/06/1992 | Flexible | None | DCP-25DD |  | 16720 | Sand | 9.5 | SUBGRADE |  |  |  | 68 | 24.6 | 11:15 A.M. | 286
25-OS-1991 | 25 | 07/06/1992 | Flexible | None | DCP-25DD |  | 16720 | Sand | 9.5 | SUBGRADE |  |  |  | 68 | 24.6 | 11:15 A.M. | 286
25-I-1991 | 25 | 07/06/1992 | Flexible | None | DCP-25DD |  | 16720 | Sand | 9.5 | SUBGRADE |  |  |  | 72 | 25.8 | 11:15 A.M. | 286
25-IS-1991 | 25 | 07/06/1992 | Flexible | None | DCP-25DD |  | 16720 | Sand | 9.5 | SUBGRADE |  |  |  | 72 | 25.8 | 11:15 A.M. | 286
25-O-1991 | 25 | 07/06/1992 | Flexible | None | DCP-25DD |  | 16720 | Sand | 9.5 | SUBGRADE |  |  |  | 72 | 25.8 | 11:15 A.M. | 286
25-OS-1991 | 25 | 07/06/1992 | Flexible | None | DCP-25DD |  | 16720 | Sand | 9.5 | SUBGRADE |  |  |  | 72 | 25.8 | 11:15 A.M. | 286
25-I-1991 | 25 | 07/06/1992 | Flexible | None | DCP-25DD |  | 16720 | Sand | 9.5 | SUBGRADE |  |  |  | 76 | 27 | 11:15 A.M. | 286
25-IS-1991 | 25 | 07/06/1992 | Flexible | None | DCP-25DD |  | 16720 | Sand | 9.5 | SUBGRADE |  |  |  | 76 | 27 | 11:15 A.M. | 286
25-O-1991 | 25 | 07/06/1992 | Flexible | None | DCP-25DD |  | 16720 | Sand | 9.5 | SUBGRADE |  |  |  | 76 | 27 | 11:15 A.M. | 286
25-OS-1991 | 25 | 07/06/1992 | Flexible | None | DCP-25DD |  | 16720 | Sand | 9.5 | SUBGRADE |  |  |  | 76 | 27 | 11:15 A.M. | 286
25-I-1991 | 25 | 07/06/1992 | Flexible | None | DCP-25DD |  | 16720 | Sand | 9.5 | SUBGRADE |  |  |  | 80 | 28.2 | 11:15 A.M. | 286
25-IS-1991 | 25 | 07/06/1992 | Flexible | None | DCP-25DD |  | 16720 | Sand | 9.5 | SUBGRADE |  |  |  | 80 | 28.2 | 11:15 A.M. | 286
25-O-1991 | 25 | 07/06/1992 | Flexible | None | DCP-25DD |  | 16720 | Sand | 9.5 | SUBGRADE |  |  |  | 80 | 28.2 | 11:15 A.M. | 286
25-OS-1991 | 25 | 07/06/1992 | Flexible | None | DCP-25DD |  | 16720 | Sand | 9.5 | SUBGRADE |  |  |  | 80 | 28.2 | 11:15 A.M. | 286
25-I-1991 | 25 | 07/06/1992 | Flexible | None | DCP-25DD |  | 16720 | Sand | 9.5 | SUBGRADE |  |  |  | 84 | 29.5 | 11:15 A.M. | 286
25-IS-1991 | 25 | 07/06/1992 | Flexible | None | DCP-25DD |  | 16720 | Sand | 9.5 | SUBGRADE |  |  |  | 84 | 29.5 | 11:15 A.M. | 286
25-O-1991 | 25 | 07/06/1992 | Flexible | None | DCP-25DD |  | 16720 | Sand | 9.5 | SUBGRADE |  |  |  | 84 | 29.5 | 11:15 A.M. | 286
25-OS-1991 | 25 | 07/06/1992 | Flexible | None | DCP-25DD |  | 16720 | Sand | 9.5 | SUBGRADE |  |  |  | 84 | 29.5 | 11:15 A.M. | 286
25-I-1991 | 25 | 07/06/1992 | Flexible | None | DCP-25DD |  | 16720 | Sand | 9.5 | SUBGRADE |  |  |  | 88 | 30.9 | 11:15 A.M. | 286
25-IS-1991 | 25 | 07/06/1992 | Flexible | None | DCP-25DD |  | 16720 | Sand | 9.5 | SUBGRADE |  |  |  | 88 | 30.9 | 11:15 A.M. | 286
25-O-1991 | 25 | 07/06/1992 | Flexible | None | DCP-25DD |  | 16720 | Sand | 9.5 | SUBGRADE |  |  |  | 88 | 30.9 | 11:15 A.M. | 286
25-OS-1991 | 25 | 07/06/1992 | Flexible | None | DCP-25DD |  | 16720 | Sand | 9.5 | SUBGRADE |  |  |  | 88 | 30.9 | 11:15 A.M. | 286
25-O-1991 | 25 | 07/06/1992 | Flexible | None | DCP-25CC |  | 16620 | Sand | 9.5 | SUBGRADE |  |  |  | 60 | 21.9 | 11:00 A.M. | 286
25-OS-1991 | 25 | 07/06/1992 | Flexible | None | DCP-25CC |  | 16620 | Sand | 9.5 | SUBGRADE |  |  |  | 60 | 21.9 | 11:00 A.M. | 286
25-I-1991 | 25 | 07/06/1992 | Flexible | None | DCP-25CC |  | 16620 | Sand | 9.5 | SUBGRADE |  |  |  | 64 | 22.9 | 11:00 A.M. | 286
25-IS-1991 | 25 | 07/06/1992 | Flexible | None | DCP-25CC |  | 16620 | Sand | 9.5 | SUBGRADE |  |  |  | 64 | 22.9 | 11:00 A.M. | 286
25-O-1991 | 25 | 07/06/1992 | Flexible | None | DCP-25CC |  | 16620 | Sand | 9.5 | SUBGRADE |  |  |  | 64 | 22.9 | 11:00 A.M. | 286
25-OS-1991 | 25 | 07/06/1992 | Flexible | None | DCP-25CC |  | 16620 | Sand | 9.5 | SUBGRADE |  |  |  | 64 | 22.9 | 11:00 A.M. | 286
25-I-1991 | 25 | 07/06/1992 | Flexible | None | DCP-25CC |  | 16620 | Sand | 9.5 | SUBGRADE |  |  |  | 68 | 23.9 | 11:00 A.M. | 286
25-IS-1991 | 25 | 07/06/1992 | Flexible | None | DCP-25CC |  | 16620 | Sand | 9.5 | SUBGRADE |  |  |  | 68 | 23.9 | 11:00 A.M. | 286
25-O-1991 | 25 | 07/06/1992 | Flexible | None | DCP-25CC |  | 16620 | Sand | 9.5 | SUBGRADE |  |  |  | 68 | 23.9 | 11:00 A.M. | 286
25-OS-1991 | 25 | 07/06/1992 | Flexible | None | DCP-25CC |  | 16620 | Sand | 9.5 | SUBGRADE |  |  |  | 68 | 23.9 | 11:00 A.M. | 286
25-O-1991 | 25 | 07/06/1992 | Flexible | None | DCP-25CC |  | 16620 | Sand | 9.5 | SUBGRADE |  |  |  | 8 | 5.6 | 11:00 A.M. | 286
25-OS-1991 | 25 | 07/06/1992 | Flexible | None | DCP-25CC |  | 16620 | Sand | 9.5 | SUBGRADE |  |  |  | 8 | 5.6 | 11:00 A.M. | 286
25-I-1991 | 25 | 07/06/1992 | Flexible | None | DCP-25CC |  | 16620 | Sand | 9.5 | SUBGRADE |  |  |  | 10 | 6.8 | 11:00 A.M. | 286
25-IS-1991 | 25 | 07/06/1992 | Flexible | None | DCP-25CC |  | 16620 | Sand | 9.5 | SUBGRADE |  |  |  | 10 | 6.8 | 11:00 A.M. | 286
25-O-1991 | 25 | 07/06/1992 | Flexible | None | DCP-25CC |  | 16620 | Sand | 9.5 | SUBGRADE |  |  |  | 10 | 6.8 | 11:00 A.M. | 286
25-OS-1991 | 25 | 07/06/1992 | Flexible | None | DCP-25CC |  | 16620 | Sand | 9.5 | SUBGRADE |  |  |  | 10 | 6.8 | 11:00 A.M. | 286
25-I-1991 | 25 | 07/06/1992 | Flexible | None | DCP-25CC |  | 16620 | Sand | 9.5 | SUBGRADE |  |  |  | 12 | 7.8 | 11:00 A.M. | 286
25-IS-1991 | 25 | 07/06/1992 | Flexible | None | DCP-25CC |  | 16620 | Sand | 9.5 | SUBGRADE |  |  |  | 12 | 7.8 | 11:00 A.M. | 286
25-O-1991 | 25 | 07/06/1992 | Flexible | None | DCP-25CC |  | 16620 | Sand | 9.5 | SUBGRADE |  |  |  | 12 | 7.8 | 11:00 A.M. | 286
25-OS-1991 | 25 | 07/06/1992 | Flexible | None | DCP-25CC |  | 16620 | Sand | 9.5 | SUBGRADE |  |  |  | 12 | 7.8 | 11:00 A.M. | 286
25-I-1991 | 25 | 07/06/1992 | Flexible | None | DCP-25CC |  | 16620 | Sand | 9.5 | SUBGRADE |  |  |  | 14 | 8.7 | 11:00 A.M. | 286
25-IS-1991 | 25 | 07/06/1992 | Flexible | None | DCP-25CC |  | 16620 | Sand | 9.5 | SUBGRADE |  |  |  | 14 | 8.7 | 11:00 A.M. | 286
25-O-1991 | 25 | 07/06/1992 | Flexible | None | DCP-25CC |  | 16620 | Sand | 9.5 | SUBGRADE |  |  |  | 14 | 8.7 | 11:00 A.M. | 286
25-OS-1991 | 25 | 07/06/1992 | Flexible | None | DCP-25CC |  | 16620 | Sand | 9.5 | SUBGRADE |  |  |  | 14 | 8.7 | 11:00 A.M. | 286
25-I-1991 | 25 | 07/06/1992 | Flexible | None | DCP-25CC |  | 16620 | Sand | 9.5 | SUBGRADE |  |  |  | 16 | 9.5 | 11:00 A.M. | 286
25-IS-1991 | 25 | 07/06/1992 | Flexible | None | DCP-25CC |  | 16620 | Sand | 9.5 | SUBGRADE |  |  |  | 16 | 9.5 | 11:00 A.M. | 286
25-O-1991 | 25 | 07/06/1992 | Flexible | None | DCP-25CC |  | 16620 | Sand | 9.5 | SUBGRADE |  |  |  | 16 | 9.5 | 11:00 A.M. | 286
25-OS-1991 | 25 | 07/06/1992 | Flexible | None | DCP-25CC |  | 16620 | Sand | 9.5 | SUBGRADE |  |  |  | 16 | 9.5 | 11:00 A.M. | 286
25-I-1991 | 25 | 07/06/1992 | Flexible | None | DCP-25CC |  | 16620 | Sand | 9.5 | SUBGRADE |  |  |  | 18 | 10.3 | 11:00 A.M. | 286
25-IS-1991 | 25 | 07/06/1992 | Flexible | None | DCP-25CC |  | 16620 | Sand | 9.5 | SUBGRADE |  |  |  | 18 | 10.3 | 11:00 A.M. | 286
25-O-1991 | 25 | 07/06/1992 | Flexible | None | DCP-25CC |  | 16620 | Sand | 9.5 | SUBGRADE |  |  |  | 18 | 10.3 | 11:00 A.M. | 286
25-OS-1991 | 25 | 07/06/1992 | Flexible | None | DCP-25CC |  | 16620 | Sand | 9.5 | SUBGRADE |  |  |  | 18 | 10.3 | 11:00 A.M. | 286
25-I-1991 | 25 | 07/06/1992 | Flexible | None | DCP-25CC |  | 16620 | Sand | 9.5 | SUBGRADE |  |  |  | 20 | 11 | 11:00 A.M. | 286
25-IS-1991 | 25 | 07/06/1992 | Flexible | None | DCP-25CC |  | 16620 | Sand | 9.5 | SUBGRADE |  |  |  | 20 | 11 | 11:00 A.M. | 286
25-O-1991 | 25 | 07/06/1992 | Flexible | None | DCP-25CC |  | 16620 | Sand | 9.5 | SUBGRADE |  |  |  | 20 | 11 | 11:00 A.M. | 286
25-OS-1991 | 25 | 07/06/1992 | Flexible | None | DCP-25CC |  | 16620 | Sand | 9.5 | SUBGRADE |  |  |  | 20 | 11 | 11:00 A.M. | 286
25-I-1991 | 25 | 07/06/1992 | Flexible | None | DCP-25CC |  | 16620 | Sand | 9.5 | SUBGRADE |  |  |  | 24 | 12.3 | 11:00 A.M. | 286
25-IS-1991 | 25 | 07/06/1992 | Flexible | None | DCP-25CC |  | 16620 | Sand | 9.5 | SUBGRADE |  |  |  | 24 | 12.3 | 11:00 A.M. | 286
25-O-1991 | 25 | 07/06/1992 | Flexible | None | DCP-25CC |  | 16620 | Sand | 9.5 | SUBGRADE |  |  |  | 24 | 12.3 | 11:00 A.M. | 286
25-OS-1991 | 25 | 07/06/1992 | Flexible | None | DCP-25CC |  | 16620 | Sand | 9.5 | SUBGRADE |  |  |  | 24 | 12.3 | 11:00 A.M. | 286
25-I-1991 | 25 | 07/06/1992 | Flexible | None | DCP-25CC |  | 16620 | Sand | 9.5 | SUBGRADE |  |  |  | 28 | 13.5 | 11:00 A.M. | 286
25-IS-1991 | 25 | 07/06/1992 | Flexible | None | DCP-25CC |  | 16620 | Sand | 9.5 | SUBGRADE |  |  |  | 28 | 13.5 | 11:00 A.M. | 286
25-O-1991 | 25 | 07/06/1992 | Flexible | None | DCP-25CC |  | 16620 | Sand | 9.5 | SUBGRADE |  |  |  | 28 | 13.5 | 11:00 A.M. | 286
25-OS-1991 | 25 | 07/06/1992 | Flexible | None | DCP-25CC |  | 16620 | Sand | 9.5 | SUBGRADE |  |  |  | 28 | 13.5 | 11:00 A.M. | 286
25-I-1991 | 25 | 07/06/1992 | Flexible | None | DCP-25CC |  | 16620 | Sand | 9.5 | SUBGRADE |  |  |  | 32 | 14.8 | 11:00 A.M. | 286
25-IS-1991 | 25 | 07/06/1992 | Flexible | None | DCP-25CC |  | 16620 | Sand | 9.5 | SUBGRADE |  |  |  | 32 | 14.8 | 11:00 A.M. | 286
25-O-1991 | 25 | 07/06/1992 | Flexible | None | DCP-25CC |  | 16620 | Sand | 9.5 | SUBGRADE |  |  |  | 32 | 14.8 | 11:00 A.M. | 286
25-OS-1991 | 25 | 07/06/1992 | Flexible | None | DCP-25CC |  | 16620 | Sand | 9.5 | SUBGRADE |  |  |  | 32 | 14.8 | 11:00 A.M. | 286
25-I-1991 | 25 | 07/06/1992 | Flexible | None | DCP-25CC |  | 16620 | Sand | 9.5 | SUBGRADE |  |  |  | 36 | 15.9 | 11:00 A.M. | 286
25-IS-1991 | 25 | 07/06/1992 | Flexible | None | DCP-25CC |  | 16620 | Sand | 9.5 | SUBGRADE |  |  |  | 36 | 15.9 | 11:00 A.M. | 286
25-O-1991 | 25 | 07/06/1992 | Flexible | None | DCP-25CC |  | 16620 | Sand | 9.5 | SUBGRADE |  |  |  | 36 | 15.9 | 11:00 A.M. | 286
25-OS-1991 | 25 | 07/06/1992 | Flexible | None | DCP-25CC |  | 16620 | Sand | 9.5 | SUBGRADE |  |  |  | 36 | 15.9 | 11:00 A.M. | 286
25-I-1991 | 25 | 07/06/1992 | Flexible | None | DCP-25CC |  | 16620 | Sand | 9.5 | SUBGRADE |  |  |  | 40 | 17 | 11:00 A.M. | 286
25-IS-1991 | 25 | 07/06/1992 | Flexible | None | DCP-25CC |  | 16620 | Sand | 9.5 | SUBGRADE |  |  |  | 40 | 17 | 11:00 A.M. | 286
25-O-1991 | 25 | 07/06/1992 | Flexible | None | DCP-25CC |  | 16620 | Sand | 9.5 | SUBGRADE |  |  |  | 40 | 17 | 11:00 A.M. | 286
25-OS-1991 | 25 | 07/06/1992 | Flexible | None | DCP-25CC |  | 16620 | Sand | 9.5 | SUBGRADE |  |  |  | 40 | 17 | 11:00 A.M. | 286
25-I-1991 | 25 | 07/06/1992 | Flexible | None | DCP-25CC |  | 16620 | Sand | 9.5 | SUBGRADE |  |  |  | 44 | 18 | 11:00 A.M. | 286
25-IS-1991 | 25 | 07/06/1992 | Flexible | None | DCP-25CC |  | 16620 | Sand | 9.5 | SUBGRADE |  |  |  | 44 | 18 | 11:00 A.M. | 286
25-O-1991 | 25 | 07/06/1992 | Flexible | None | DCP-25CC |  | 16620 | Sand | 9.5 | SUBGRADE |  |  |  | 44 | 18 | 11:00 A.M. | 286
25-OS-1991 | 25 | 07/06/1992 | Flexible | None | DCP-25CC |  | 16620 | Sand | 9.5 | SUBGRADE |  |  |  | 44 | 18 | 11:00 A.M. | 286
25-I-1991 | 25 | 07/06/1992 | Flexible | None | DCP-25CC |  | 16620 | Sand | 9.5 | SUBGRADE |  |  |  | 48 | 19 | 11:00 A.M. | 286
25-IS-1991 | 25 | 07/06/1992 | Flexible | None | DCP-25CC |  | 16620 | Sand | 9.5 | SUBGRADE |  |  |  | 48 | 19 | 11:00 A.M. | 286
25-O-1991 | 25 | 07/06/1992 | Flexible | None | DCP-25CC |  | 16620 | Sand | 9.5 | SUBGRADE |  |  |  | 48 | 19 | 11:00 A.M. | 286
25-OS-1991 | 25 | 07/06/1992 | Flexible | None | DCP-25CC |  | 16620 | Sand | 9.5 | SUBGRADE |  |  |  | 48 | 19 | 11:00 A.M. | 286
25-OS-1991 | 25 | 07/06/1992 | Flexible | None | DCP-25CC |  | 16620 | Sand | 9.5 | SUBGRADE |  |  |  | 144 | 40.1 | 11:00 A.M. | 286
25-I-1991 | 25 | 07/06/1992 | Flexible | None | DCP-25CC |  | 16620 | Sand | 9.5 | SUBGRADE |  |  |  | 148 | 40.9 | 11:00 A.M. | 286
25-IS-1991 | 25 | 07/06/1992 | Flexible | None | DCP-25CC |  | 16620 | Sand | 9.5 | SUBGRADE |  |  |  | 148 | 40.9 | 11:00 A.M. | 286
25-O-1991 | 25 | 07/06/1992 | Flexible | None | DCP-25CC |  | 16620 | Sand | 9.5 | SUBGRADE |  |  |  | 148 | 40.9 | 11:00 A.M. | 286
25-OS-1991 | 25 | 07/06/1992 | Flexible | None | DCP-25CC |  | 16620 | Sand | 9.5 | SUBGRADE |  |  |  | 148 | 40.9 | 11:00 A.M. | 286
25-I-1991 | 25 | 07/06/1992 | Flexible | None | DCP-25CC |  | 16620 | Sand | 9.5 | SUBGRADE |  |  |  | 152 | 41.7 | 11:00 A.M. | 286
25-IS-1991 | 25 | 07/06/1992 | Flexible | None | DCP-25CC |  | 16620 | Sand | 9.5 | SUBGRADE |  |  |  | 152 | 41.7 | 11:00 A.M. | 286
25-O-1991 | 25 | 07/06/1992 | Flexible | None | DCP-25CC |  | 16620 | Sand | 9.5 | SUBGRADE |  |  |  | 152 | 41.7 | 11:00 A.M. | 286
25-OS-1991 | 25 | 07/06/1992 | Flexible | None | DCP-25CC |  | 16620 | Sand | 9.5 | SUBGRADE |  |  |  | 152 | 41.7 | 11:00 A.M. | 286
25-I-1991 | 25 | 07/06/1992 | Flexible | None | DCP-25CC |  | 16620 | Sand | 9.5 | SUBGRADE |  |  |  | 156 | 42.6 | 11:00 A.M. | 286
25-IS-1991 | 25 | 07/06/1992 | Flexible | None | DCP-25CC |  | 16620 | Sand | 9.5 | SUBGRADE |  |  |  | 156 | 42.6 | 11:00 A.M. | 286
25-O-1991 | 25 | 07/06/1992 | Flexible | None | DCP-25CC |  | 16620 | Sand | 9.5 | SUBGRADE |  |  |  | 156 | 42.6 | 11:00 A.M. | 286
25-OS-1991 | 25 | 07/06/1992 | Flexible | None | DCP-25CC |  | 16620 | Sand | 9.5 | SUBGRADE |  |  |  | 156 | 42.6 | 11:00 A.M. | 286
25-I-1991 | 25 | 07/06/1992 | Flexible | None | DCP-25CC |  | 16620 | Sand | 9.5 | SUBGRADE |  |  |  | 72 | 25 | 11:00 A.M. | 286
25-IS-1991 | 25 | 07/06/1992 | Flexible | None | DCP-25CC |  | 16620 | Sand | 9.5 | SUBGRADE |  |  |  | 72 | 25 | 11:00 A.M. | 286
25-O-1991 | 25 | 07/06/1992 | Flexible | None | DCP-25CC |  | 16620 | Sand | 9.5 | SUBGRADE |  |  |  | 72 | 25 | 11:00 A.M. | 286
25-OS-1991 | 25 | 07/06/1992 | Flexible | None | DCP-25CC |  | 16620 | Sand | 9.5 | SUBGRADE |  |  |  | 72 | 25 | 11:00 A.M. | 286
25-I-1991 | 25 | 07/06/1992 | Flexible | None | DCP-25CC |  | 16620 | Sand | 9.5 | SUBGRADE |  |  |  | 76 | 26.1 | 11:00 A.M. | 286
25-IS-1991 | 25 | 07/06/1992 | Flexible | None | DCP-25CC |  | 16620 | Sand | 9.5 | SUBGRADE |  |  |  | 76 | 26.1 | 11:00 A.M. | 286
25-O-1991 | 25 | 07/06/1992 | Flexible | None | DCP-25CC |  | 16620 | Sand | 9.5 | SUBGRADE |  |  |  | 76 | 26.1 | 11:00 A.M. | 286
25-OS-1991 | 25 | 07/06/1992 | Flexible | None | DCP-25CC |  | 16620 | Sand | 9.5 | SUBGRADE |  |  |  | 76 | 26.1 | 11:00 A.M. | 286
25-I-1991 | 25 | 07/06/1992 | Flexible | None | DCP-25CC |  | 16620 | Sand | 9.5 | SUBGRADE |  |  |  | 80 | 27.4 | 11:00 A.M. | 286
25-IS-1991 | 25 | 07/06/1992 | Flexible | None | DCP-25CC |  | 16620 | Sand | 9.5 | SUBGRADE |  |  |  | 80 | 27.4 | 11:00 A.M. | 286
25-O-1991 | 25 | 07/06/1992 | Flexible | None | DCP-25CC |  | 16620 | Sand | 9.5 | SUBGRADE |  |  |  | 80 | 27.4 | 11:00 A.M. | 286
25-OS-1991 | 25 | 07/06/1992 | Flexible | None | DCP-25CC |  | 16620 | Sand | 9.5 | SUBGRADE |  |  |  | 80 | 27.4 | 11:00 A.M. | 286
25-I-1991 | 25 | 07/06/1992 | Flexible | None | DCP-25CC |  | 16620 | Sand | 9.5 | SUBGRADE |  |  |  | 84 | 28.5 | 11:00 A.M. | 286
25-IS-1991 | 25 | 07/06/1992 | Flexible | None | DCP-25CC |  | 16620 | Sand | 9.5 | SUBGRADE |  |  |  | 84 | 28.5 | 11:00 A.M. | 286
25-O-1991 | 25 | 07/06/1992 | Flexible | None | DCP-25CC |  | 16620 | Sand | 9.5 | SUBGRADE |  |  |  | 84 | 28.5 | 11:00 A.M. | 286
25-OS-1991 | 25 | 07/06/1992 | Flexible | None | DCP-25CC |  | 16620 | Sand | 9.5 | SUBGRADE |  |  |  | 84 | 28.5 | 11:00 A.M. | 286
25-I-1991 | 25 | 07/06/1992 | Flexible | None | DCP-25CC |  | 16620 | Sand | 9.5 | SUBGRADE |  |  |  | 88 | 29.5 | 11:00 A.M. | 286
25-IS-1991 | 25 | 07/06/1992 | Flexible | None | DCP-25CC |  | 16620 | Sand | 9.5 | SUBGRADE |  |  |  | 88 | 29.5 | 11:00 A.M. | 286
25-O-1991 | 25 | 07/06/1992 | Flexible | None | DCP-25CC |  | 16620 | Sand | 9.5 | SUBGRADE |  |  |  | 88 | 29.5 | 11:00 A.M. | 286
25-OS-1991 | 25 | 07/06/1992 | Flexible | None | DCP-25CC |  | 16620 | Sand | 9.5 | SUBGRADE |  |  |  | 88 | 29.5 | 11:00 A.M. | 286
25-I-1991 | 25 | 07/06/1992 | Flexible | None | DCP-25CC |  | 16620 | Sand | 9.5 | SUBGRADE |  |  |  | 92 | 30.5 | 11:00 A.M. | 286
25-IS-1991 | 25 | 07/06/1992 | Flexible | None | DCP-25CC |  | 16620 | Sand | 9.5 | SUBGRADE |  |  |  | 92 | 30.5 | 11:00 A.M. | 286
25-O-1991 | 25 | 07/06/1992 | Flexible | None | DCP-25CC |  | 16620 | Sand | 9.5 | SUBGRADE |  |  |  | 92 | 30.5 | 11:00 A.M. | 286
25-OS-1991 | 25 | 07/06/1992 | Flexible | None | DCP-25CC |  | 16620 | Sand | 9.5 | SUBGRADE |  |  |  | 92 | 30.5 | 11:00 A.M. | 286
25-I-1991 | 25 | 07/06/1992 | Flexible | None | DCP-25CC |  | 16620 | Sand | 9.5 | SUBGRADE |  |  |  | 52 | 20 | 11:00 A.M. | 286
25-IS-1991 | 25 | 07/06/1992 | Flexible | None | DCP-25CC |  | 16620 | Sand | 9.5 | SUBGRADE |  |  |  | 52 | 20 | 11:00 A.M. | 286
25-O-1991 | 25 | 07/06/1992 | Flexible | None | DCP-25CC |  | 16620 | Sand | 9.5 | SUBGRADE |  |  |  | 52 | 20 | 11:00 A.M. | 286
25-OS-1991 | 25 | 07/06/1992 | Flexible | None | DCP-25CC |  | 16620 | Sand | 9.5 | SUBGRADE |  |  |  | 52 | 20 | 11:00 A.M. | 286
25-I-1991 | 25 | 07/06/1992 | Flexible | None | DCP-25CC |  | 16620 | Sand | 9.5 | SUBGRADE |  |  |  | 56 | 20.9 | 11:00 A.M. | 286
25-IS-1991 | 25 | 07/06/1992 | Flexible | None | DCP-25CC |  | 16620 | Sand | 9.5 | SUBGRADE |  |  |  | 56 | 20.9 | 11:00 A.M. | 286
25-O-1991 | 25 | 07/06/1992 | Flexible | None | DCP-25CC |  | 16620 | Sand | 9.5 | SUBGRADE |  |  |  | 56 | 20.9 | 11:00 A.M. | 286
25-OS-1991 | 25 | 07/06/1992 | Flexible | None | DCP-25CC |  | 16620 | Sand | 9.5 | SUBGRADE |  |  |  | 56 | 20.9 | 11:00 A.M. | 286
25-I-1991 | 25 | 07/06/1992 | Flexible | None | DCP-25CC |  | 16620 | Sand | 9.5 | SUBGRADE |  |  |  | 60 | 21.9 | 11:00 A.M. | 286
25-IS-1991 | 25 | 07/06/1992 | Flexible | None | DCP-25CC |  | 16620 | Sand | 9.5 | SUBGRADE |  |  |  | 60 | 21.9 | 11:00 A.M. | 286
25-I-1991 | 25 | 07/06/1992 | Flexible | None | DCP-25CC |  | 16620 | Sand | 9.5 | SUBGRADE |  |  |  | 0 | 1.3 | 11:00 A.M. | 286
25-IS-1991 | 25 | 07/06/1992 | Flexible | None | DCP-25CC |  | 16620 | Sand | 9.5 | SUBGRADE |  |  |  | 0 | 1.3 | 11:00 A.M. | 286
25-O-1991 | 25 | 07/06/1992 | Flexible | None | DCP-25CC |  | 16620 | Sand | 9.5 | SUBGRADE |  |  |  | 0 | 1.3 | 11:00 A.M. | 286
25-OS-1991 | 25 | 07/06/1992 | Flexible | None | DCP-25CC |  | 16620 | Sand | 9.5 | SUBGRADE |  |  |  | 0 | 1.3 | 11:00 A.M. | 286
25-I-1991 | 25 | 07/06/1992 | Flexible | None | DCP-25CC |  | 16620 | Sand | 9.5 | SUBGRADE |  |  |  | 2 | 2.3 | 11:00 A.M. | 286
25-IS-1991 | 25 | 07/06/1992 | Flexible | None | DCP-25CC |  | 16620 | Sand | 9.5 | SUBGRADE |  |  |  | 2 | 2.3 | 11:00 A.M. | 286
25-O-1991 | 25 | 07/06/1992 | Flexible | None | DCP-25CC |  | 16620 | Sand | 9.5 | SUBGRADE |  |  |  | 2 | 2.3 | 11:00 A.M. | 286
25-OS-1991 | 25 | 07/06/1992 | Flexible | None | DCP-25CC |  | 16620 | Sand | 9.5 | SUBGRADE |  |  |  | 2 | 2.3 | 11:00 A.M. | 286
25-I-1991 | 25 | 07/06/1992 | Flexible | None | DCP-25CC |  | 16620 | Sand | 9.5 | SUBGRADE |  |  |  | 4 | 3.3 | 11:00 A.M. | 286
25-IS-1991 | 25 | 07/06/1992 | Flexible | None | DCP-25CC |  | 16620 | Sand | 9.5 | SUBGRADE |  |  |  | 4 | 3.3 | 11:00 A.M. | 286
25-O-1991 | 25 | 07/06/1992 | Flexible | None | DCP-25CC |  | 16620 | Sand | 9.5 | SUBGRADE |  |  |  | 4 | 3.3 | 11:00 A.M. | 286
25-OS-1991 | 25 | 07/06/1992 | Flexible | None | DCP-25CC |  | 16620 | Sand | 9.5 | SUBGRADE |  |  |  | 4 | 3.3 | 11:00 A.M. | 286
25-I-1991 | 25 | 07/06/1992 | Flexible | None | DCP-25CC |  | 16620 | Sand | 9.5 | SUBGRADE |  |  |  | 6 | 4.4 | 11:00 A.M. | 286
25-IS-1991 | 25 | 07/06/1992 | Flexible | None | DCP-25CC |  | 16620 | Sand | 9.5 | SUBGRADE |  |  |  | 6 | 4.4 | 11:00 A.M. | 286
25-O-1991 | 25 | 07/06/1992 | Flexible | None | DCP-25CC |  | 16620 | Sand | 9.5 | SUBGRADE |  |  |  | 6 | 4.4 | 11:00 A.M. | 286
25-OS-1991 | 25 | 07/06/1992 | Flexible | None | DCP-25CC |  | 16620 | Sand | 9.5 | SUBGRADE |  |  |  | 6 | 4.4 | 11:00 A.M. | 286
25-I-1991 | 25 | 07/06/1992 | Flexible | None | DCP-25CC |  | 16620 | Sand | 9.5 | SUBGRADE |  |  |  | 8 | 5.6 | 11:00 A.M. | 286
25-O-1991 | 25 | 07/06/1992 | Flexible | None | DCP-25BB |  | 16520 | Sand | 9.5 | SUBGRADE |  |  |  | 144 | 36.3 |  | 286
25-OS-1991 | 25 | 07/06/1992 | Flexible | None | DCP-25BB |  | 16520 | Sand | 9.5 | SUBGRADE |  |  |  | 144 | 36.3 |  | 286
25-I-1991 | 25 | 07/06/1992 | Flexible | None | DCP-25BB |  | 16520 | Sand | 9.5 | SUBGRADE |  |  |  | 148 | 37.3 |  | 286
25-IS-1991 | 25 | 07/06/1992 | Flexible | None | DCP-25BB |  | 16520 | Sand | 9.5 | SUBGRADE |  |  |  | 148 | 37.3 |  | 286
25-O-1991 | 25 | 07/06/1992 | Flexible | None | DCP-25BB |  | 16520 | Sand | 9.5 | SUBGRADE |  |  |  | 148 | 37.3 |  | 286
25-OS-1991 | 25 | 07/06/1992 | Flexible | None | DCP-25BB |  | 16520 | Sand | 9.5 | SUBGRADE |  |  |  | 148 | 37.3 |  | 286
25-I-1991 | 25 | 07/06/1992 | Flexible | None | DCP-25BB |  | 16520 | Sand | 9.5 | SUBGRADE |  |  |  | 152 | 38.1 |  | 286
25-IS-1991 | 25 | 07/06/1992 | Flexible | None | DCP-25BB |  | 16520 | Sand | 9.5 | SUBGRADE |  |  |  | 152 | 38.1 |  | 286
25-O-1991 | 25 | 07/06/1992 | Flexible | None | DCP-25BB |  | 16520 | Sand | 9.5 | SUBGRADE |  |  |  | 152 | 38.1 |  | 286
25-OS-1991 | 25 | 07/06/1992 | Flexible | None | DCP-25BB |  | 16520 | Sand | 9.5 | SUBGRADE |  |  |  | 152 | 38.1 |  | 286
25-I-1991 | 25 | 07/06/1992 | Flexible | None | DCP-25BB |  | 16520 | Sand | 9.5 | SUBGRADE |  |  |  | 156 | 39 |  | 286
25-IS-1991 | 25 | 07/06/1992 | Flexible | None | DCP-25BB |  | 16520 | Sand | 9.5 | SUBGRADE |  |  |  | 156 | 39 |  | 286
25-I-1991 | 25 | 07/06/1992 | Flexible | None | DCP-25CC |  | 16620 | Sand | 9.5 | SUBGRADE |  |  |  | 96 | 31.4 | 11:00 A.M. | 286
25-IS-1991 | 25 | 07/06/1992 | Flexible | None | DCP-25CC |  | 16620 | Sand | 9.5 | SUBGRADE |  |  |  | 96 | 31.4 | 11:00 A.M. | 286
25-O-1991 | 25 | 07/06/1992 | Flexible | None | DCP-25CC |  | 16620 | Sand | 9.5 | SUBGRADE |  |  |  | 96 | 31.4 | 11:00 A.M. | 286
25-OS-1991 | 25 | 07/06/1992 | Flexible | None | DCP-25CC |  | 16620 | Sand | 9.5 | SUBGRADE |  |  |  | 96 | 31.4 | 11:00 A.M. | 286
25-I-1991 | 25 | 07/06/1992 | Flexible | None | DCP-25CC |  | 16620 | Sand | 9.5 | SUBGRADE |  |  |  | 100 | 32.3 | 11:00 A.M. | 286
25-IS-1991 | 25 | 07/06/1992 | Flexible | None | DCP-25CC |  | 16620 | Sand | 9.5 | SUBGRADE |  |  |  | 100 | 32.3 | 11:00 A.M. | 286
25-O-1991 | 25 | 07/06/1992 | Flexible | None | DCP-25CC |  | 16620 | Sand | 9.5 | SUBGRADE |  |  |  | 100 | 32.3 | 11:00 A.M. | 286
25-OS-1991 | 25 | 07/06/1992 | Flexible | None | DCP-25CC |  | 16620 | Sand | 9.5 | SUBGRADE |  |  |  | 100 | 32.3 | 11:00 A.M. | 286
25-I-1991 | 25 | 07/06/1992 | Flexible | None | DCP-25CC |  | 16620 | Sand | 9.5 | SUBGRADE |  |  |  | 104 | 33.1 | 11:00 A.M. | 286
25-IS-1991 | 25 | 07/06/1992 | Flexible | None | DCP-25CC |  | 16620 | Sand | 9.5 | SUBGRADE |  |  |  | 104 | 33.1 | 11:00 A.M. | 286
25-O-1991 | 25 | 07/06/1992 | Flexible | None | DCP-25CC |  | 16620 | Sand | 9.5 | SUBGRADE |  |  |  | 104 | 33.1 | 11:00 A.M. | 286
25-OS-1991 | 25 | 07/06/1992 | Flexible | None | DCP-25CC |  | 16620 | Sand | 9.5 | SUBGRADE |  |  |  | 104 | 33.1 | 11:00 A.M. | 286
25-I-1991 | 25 | 07/06/1992 | Flexible | None | DCP-25CC |  | 16620 | Sand | 9.5 | SUBGRADE |  |  |  | 108 | 33.9 | 11:00 A.M. | 286
25-IS-1991 | 25 | 07/06/1992 | Flexible | None | DCP-25CC |  | 16620 | Sand | 9.5 | SUBGRADE |  |  |  | 108 | 33.9 | 11:00 A.M. | 286
25-O-1991 | 25 | 07/06/1992 | Flexible | None | DCP-25CC |  | 16620 | Sand | 9.5 | SUBGRADE |  |  |  | 108 | 33.9 | 11:00 A.M. | 286
25-OS-1991 | 25 | 07/06/1992 | Flexible | None | DCP-25CC |  | 16620 | Sand | 9.5 | SUBGRADE |  |  |  | 108 | 33.9 | 11:00 A.M. | 286
25-I-1991 | 25 | 07/06/1992 | Flexible | None | DCP-25CC |  | 16620 | Sand | 9.5 | SUBGRADE |  |  |  | 112 | 34.5 | 11:00 A.M. | 286
25-IS-1991 | 25 | 07/06/1992 | Flexible | None | DCP-25CC |  | 16620 | Sand | 9.5 | SUBGRADE |  |  |  | 112 | 34.5 | 11:00 A.M. | 286
25-O-1991 | 25 | 07/06/1992 | Flexible | None | DCP-25CC |  | 16620 | Sand | 9.5 | SUBGRADE |  |  |  | 112 | 34.5 | 11:00 A.M. | 286
25-OS-1991 | 25 | 07/06/1992 | Flexible | None | DCP-25CC |  | 16620 | Sand | 9.5 | SUBGRADE |  |  |  | 112 | 34.5 | 11:00 A.M. | 286
25-I-1991 | 25 | 07/06/1992 | Flexible | None | DCP-25CC |  | 16620 | Sand | 9.5 | SUBGRADE |  |  |  | 116 | 35.2 | 11:00 A.M. | 286
25-IS-1991 | 25 | 07/06/1992 | Flexible | None | DCP-25CC |  | 16620 | Sand | 9.5 | SUBGRADE |  |  |  | 116 | 35.2 | 11:00 A.M. | 286
25-O-1991 | 25 | 07/06/1992 | Flexible | None | DCP-25CC |  | 16620 | Sand | 9.5 | SUBGRADE |  |  |  | 116 | 35.2 | 11:00 A.M. | 286
25-OS-1991 | 25 | 07/06/1992 | Flexible | None | DCP-25CC |  | 16620 | Sand | 9.5 | SUBGRADE |  |  |  | 116 | 35.2 | 11:00 A.M. | 286
25-I-1991 | 25 | 07/06/1992 | Flexible | None | DCP-25CC |  | 16620 | Sand | 9.5 | SUBGRADE |  |  |  | 120 | 35.8 | 11:00 A.M. | 286
25-IS-1991 | 25 | 07/06/1992 | Flexible | None | DCP-25CC |  | 16620 | Sand | 9.5 | SUBGRADE |  |  |  | 8 | 5.6 | 11:00 A.M. | 286
25-IS-1991 | 25 | 07/06/1992 | Flexible | None | DCP-25CC |  | 16620 | Sand | 9.5 | SUBGRADE |  |  |  | 120 | 35.8 | 11:00 A.M. | 286
25-O-1991 | 25 | 07/06/1992 | Flexible | None | DCP-25CC |  | 16620 | Sand | 9.5 | SUBGRADE |  |  |  | 120 | 35.8 | 11:00 A.M. | 286
25-OS-1991 | 25 | 07/06/1992 | Flexible | None | DCP-25CC |  | 16620 | Sand | 9.5 | SUBGRADE |  |  |  | 120 | 35.8 | 11:00 A.M. | 286
25-I-1991 | 25 | 07/06/1992 | Flexible | None | DCP-25CC |  | 16620 | Sand | 9.5 | SUBGRADE |  |  |  | 124 | 36.5 | 11:00 A.M. | 286
25-IS-1991 | 25 | 07/06/1992 | Flexible | None | DCP-25CC |  | 16620 | Sand | 9.5 | SUBGRADE |  |  |  | 124 | 36.5 | 11:00 A.M. | 286
25-O-1991 | 25 | 07/06/1992 | Flexible | None | DCP-25CC |  | 16620 | Sand | 9.5 | SUBGRADE |  |  |  | 124 | 36.5 | 11:00 A.M. | 286
25-OS-1991 | 25 | 07/06/1992 | Flexible | None | DCP-25CC |  | 16620 | Sand | 9.5 | SUBGRADE |  |  |  | 124 | 36.5 | 11:00 A.M. | 286
25-I-1991 | 25 | 07/06/1992 | Flexible | None | DCP-25CC |  | 16620 | Sand | 9.5 | SUBGRADE |  |  |  | 128 | 37.1 | 11:00 A.M. | 286
25-IS-1991 | 25 | 07/06/1992 | Flexible | None | DCP-25CC |  | 16620 | Sand | 9.5 | SUBGRADE |  |  |  | 128 | 37.1 | 11:00 A.M. | 286
25-O-1991 | 25 | 07/06/1992 | Flexible | None | DCP-25CC |  | 16620 | Sand | 9.5 | SUBGRADE |  |  |  | 128 | 37.1 | 11:00 A.M. | 286
25-OS-1991 | 25 | 07/06/1992 | Flexible | None | DCP-25CC |  | 16620 | Sand | 9.5 | SUBGRADE |  |  |  | 128 | 37.1 | 11:00 A.M. | 286
25-I-1991 | 25 | 07/06/1992 | Flexible | None | DCP-25CC |  | 16620 | Sand | 9.5 | SUBGRADE |  |  |  | 132 | 37.9 | 11:00 A.M. | 286
25-IS-1991 | 25 | 07/06/1992 | Flexible | None | DCP-25CC |  | 16620 | Sand | 9.5 | SUBGRADE |  |  |  | 132 | 37.9 | 11:00 A.M. | 286
25-O-1991 | 25 | 07/06/1992 | Flexible | None | DCP-25CC |  | 16620 | Sand | 9.5 | SUBGRADE |  |  |  | 132 | 37.9 | 11:00 A.M. | 286
25-OS-1991 | 25 | 07/06/1992 | Flexible | None | DCP-25CC |  | 16620 | Sand | 9.5 | SUBGRADE |  |  |  | 132 | 37.9 | 11:00 A.M. | 286
25-I-1991 | 25 | 07/06/1992 | Flexible | None | DCP-25CC |  | 16620 | Sand | 9.5 | SUBGRADE |  |  |  | 136 | 38.6 | 11:00 A.M. | 286
25-IS-1991 | 25 | 07/06/1992 | Flexible | None | DCP-25CC |  | 16620 | Sand | 9.5 | SUBGRADE |  |  |  | 136 | 38.6 | 11:00 A.M. | 286
25-O-1991 | 25 | 07/06/1992 | Flexible | None | DCP-25CC |  | 16620 | Sand | 9.5 | SUBGRADE |  |  |  | 136 | 38.6 | 11:00 A.M. | 286
25-OS-1991 | 25 | 07/06/1992 | Flexible | None | DCP-25CC |  | 16620 | Sand | 9.5 | SUBGRADE |  |  |  | 136 | 38.6 | 11:00 A.M. | 286
25-I-1991 | 25 | 07/06/1992 | Flexible | None | DCP-25CC |  | 16620 | Sand | 9.5 | SUBGRADE |  |  |  | 140 | 39.3 | 11:00 A.M. | 286
25-IS-1991 | 25 | 07/06/1992 | Flexible | None | DCP-25CC |  | 16620 | Sand | 9.5 | SUBGRADE |  |  |  | 140 | 39.3 | 11:00 A.M. | 286
25-O-1991 | 25 | 07/06/1992 | Flexible | None | DCP-25CC |  | 16620 | Sand | 9.5 | SUBGRADE |  |  |  | 140 | 39.3 | 11:00 A.M. | 286
25-OS-1991 | 25 | 07/06/1992 | Flexible | None | DCP-25CC |  | 16620 | Sand | 9.5 | SUBGRADE |  |  |  | 140 | 39.3 | 11:00 A.M. | 286
25-I-1991 | 25 | 07/06/1992 | Flexible | None | DCP-25CC |  | 16620 | Sand | 9.5 | SUBGRADE |  |  |  | 144 | 40.1 | 11:00 A.M. | 286
25-IS-1991 | 25 | 07/06/1992 | Flexible | None | DCP-25CC |  | 16620 | Sand | 9.5 | SUBGRADE |  |  |  | 144 | 40.1 | 11:00 A.M. | 286
25-O-1991 | 25 | 07/06/1992 | Flexible | None | DCP-25CC |  | 16620 | Sand | 9.5 | SUBGRADE |  |  |  | 144 | 40.1 | 11:00 A.M. | 286
25-O-1991 | 25 | 07/06/1992 | Flexible | None | DCP-25BB |  | 16520 | Sand | 9.5 | SUBGRADE |  |  |  | 80 | 22.5 |  | 286
25-OS-1991 | 25 | 07/06/1992 | Flexible | None | DCP-25BB |  | 16520 | Sand | 9.5 | SUBGRADE |  |  |  | 80 | 22.5 |  | 286
25-I-1991 | 25 | 07/06/1992 | Flexible | None | DCP-25BB |  | 16520 | Sand | 9.5 | SUBGRADE |  |  |  | 84 | 23.2 |  | 286
25-IS-1991 | 25 | 07/06/1992 | Flexible | None | DCP-25BB |  | 16520 | Sand | 9.5 | SUBGRADE |  |  |  | 84 | 23.2 |  | 286
25-O-1991 | 25 | 07/06/1992 | Flexible | None | DCP-25BB |  | 16520 | Sand | 9.5 | SUBGRADE |  |  |  | 84 | 23.2 |  | 286
25-OS-1991 | 25 | 07/06/1992 | Flexible | None | DCP-25BB |  | 16520 | Sand | 9.5 | SUBGRADE |  |  |  | 84 | 23.2 |  | 286
25-I-1991 | 25 | 07/06/1992 | Flexible | None | DCP-25BB |  | 16520 | Sand | 9.5 | SUBGRADE |  |  |  | 88 | 23.9 |  | 286
25-IS-1991 | 25 | 07/06/1992 | Flexible | None | DCP-25BB |  | 16520 | Sand | 9.5 | SUBGRADE |  |  |  | 88 | 23.9 |  | 286
25-O-1991 | 25 | 07/06/1992 | Flexible | None | DCP-25BB |  | 16520 | Sand | 9.5 | SUBGRADE |  |  |  | 88 | 23.9 |  | 286
25-OS-1991 | 25 | 07/06/1992 | Flexible | None | DCP-25BB |  | 16520 | Sand | 9.5 | SUBGRADE |  |  |  | 88 | 23.9 |  | 286
25-I-1991 | 25 | 07/06/1992 | Flexible | None | DCP-25BB |  | 16520 | Sand | 9.5 | SUBGRADE |  |  |  | 92 | 24.7 |  | 286
25-IS-1991 | 25 | 07/06/1992 | Flexible | None | DCP-25BB |  | 16520 | Sand | 9.5 | SUBGRADE |  |  |  | 92 | 24.7 |  | 286
25-OS-1991 | 25 | 07/06/1992 | Flexible | None | DCP-25BB |  | 16520 | Sand | 9.5 | SUBGRADE |  |  |  | 164 | 41 |  | 286
25-I-1991 | 25 | 07/06/1992 | Flexible | None | DCP-25BB |  | 16520 | Sand | 9.5 | SUBGRADE |  |  |  | 168 | 42 |  | 286
25-IS-1991 | 25 | 07/06/1992 | Flexible | None | DCP-25BB |  | 16520 | Sand | 9.5 | SUBGRADE |  |  |  | 168 | 42 |  | 286
25-O-1991 | 25 | 07/06/1992 | Flexible | None | DCP-25BB |  | 16520 | Sand | 9.5 | SUBGRADE |  |  |  | 168 | 42 |  | 286
25-OS-1991 | 25 | 07/06/1992 | Flexible | None | DCP-25BB |  | 16520 | Sand | 9.5 | SUBGRADE |  |  |  | 168 | 42 |  | 286
25-I-1991 | 25 | 07/06/1992 | Flexible | None | DCP-25BB |  | 16520 | Sand | 9.5 | SUBGRADE |  |  |  | 170 | 42.5 |  | 286
25-IS-1991 | 25 | 07/06/1992 | Flexible | None | DCP-25BB |  | 16520 | Sand | 9.5 | SUBGRADE |  |  |  | 170 | 42.5 |  | 286
25-O-1991 | 25 | 07/06/1992 | Flexible | None | DCP-25BB |  | 16520 | Sand | 9.5 | SUBGRADE |  |  |  | 170 | 42.5 |  | 286
25-OS-1991 | 25 | 07/06/1992 | Flexible | None | DCP-25BB |  | 16520 | Sand | 9.5 | SUBGRADE |  |  |  | 170 | 42.5 |  | 286
25-OS-1991 | 25 | 07/06/1992 | Flexible | None | DCP-25BB |  | 16520 | Sand | 9.5 | SUBGRADE |  |  |  | 100 | 26.3 |  | 286
25-I-1991 | 25 | 07/06/1992 | Flexible | None | DCP-25BB |  | 16520 | Sand | 9.5 | SUBGRADE |  |  |  | 104 | 27 |  | 286
25-IS-1991 | 25 | 07/06/1992 | Flexible | None | DCP-25BB |  | 16520 | Sand | 9.5 | SUBGRADE |  |  |  | 104 | 27 |  | 286
25-O-1991 | 25 | 07/06/1992 | Flexible | None | DCP-25BB |  | 16520 | Sand | 9.5 | SUBGRADE |  |  |  | 104 | 27 |  | 286
25-OS-1991 | 25 | 07/06/1992 | Flexible | None | DCP-25BB |  | 16520 | Sand | 9.5 | SUBGRADE |  |  |  | 104 | 27 |  | 286
25-I-1991 | 25 | 07/06/1992 | Flexible | None | DCP-25BB |  | 16520 | Sand | 9.5 | SUBGRADE |  |  |  | 108 | 28 |  | 286
25-IS-1991 | 25 | 07/06/1992 | Flexible | None | DCP-25BB |  | 16520 | Sand | 9.5 | SUBGRADE |  |  |  | 108 | 28 |  | 286
25-O-1991 | 25 | 07/06/1992 | Flexible | None | DCP-25BB |  | 16520 | Sand | 9.5 | SUBGRADE |  |  |  | 108 | 28 |  | 286
25-OS-1991 | 25 | 07/06/1992 | Flexible | None | DCP-25BB |  | 16520 | Sand | 9.5 | SUBGRADE |  |  |  | 108 | 28 |  | 286
25-I-1991 | 25 | 07/06/1992 | Flexible | None | DCP-25BB |  | 16520 | Sand | 9.5 | SUBGRADE |  |  |  | 112 | 28.8 |  | 286
25-IS-1991 | 25 | 07/06/1992 | Flexible | None | DCP-25BB |  | 16520 | Sand | 9.5 | SUBGRADE |  |  |  | 112 | 28.8 |  | 286
25-O-1991 | 25 | 07/06/1992 | Flexible | None | DCP-25BB |  | 16520 | Sand | 9.5 | SUBGRADE |  |  |  | 112 | 28.8 |  | 286
25-OS-1991 | 25 | 07/06/1992 | Flexible | None | DCP-25BB |  | 16520 | Sand | 9.5 | SUBGRADE |  |  |  | 112 | 28.8 |  | 286
25-I-1991 | 25 | 07/06/1992 | Flexible | None | DCP-25BB |  | 16520 | Sand | 9.5 | SUBGRADE |  |  |  | 116 | 29.8 |  | 286
25-IS-1991 | 25 | 07/06/1992 | Flexible | None | DCP-25BB |  | 16520 | Sand | 9.5 | SUBGRADE |  |  |  | 116 | 29.8 |  | 286
25-O-1991 | 25 | 07/06/1992 | Flexible | None | DCP-25BB |  | 16520 | Sand | 9.5 | SUBGRADE |  |  |  | 116 | 29.8 |  | 286
25-OS-1991 | 25 | 07/06/1992 | Flexible | None | DCP-25BB |  | 16520 | Sand | 9.5 | SUBGRADE |  |  |  | 116 | 29.8 |  | 286
25-I-1991 | 25 | 07/06/1992 | Flexible | None | DCP-25BB |  | 16520 | Sand | 9.5 | SUBGRADE |  |  |  | 120 | 30.8 |  | 286
25-IS-1991 | 25 | 07/06/1992 | Flexible | None | DCP-25BB |  | 16520 | Sand | 9.5 | SUBGRADE |  |  |  | 120 | 30.8 |  | 286
25-O-1991 | 25 | 07/06/1992 | Flexible | None | DCP-25BB |  | 16520 | Sand | 9.5 | SUBGRADE |  |  |  | 120 | 30.8 |  | 286
25-OS-1991 | 25 | 07/06/1992 | Flexible | None | DCP-25BB |  | 16520 | Sand | 9.5 | SUBGRADE |  |  |  | 120 | 30.8 |  | 286
25-I-1991 | 25 | 07/06/1992 | Flexible | None | DCP-25BB |  | 16520 | Sand | 9.5 | SUBGRADE |  |  |  | 124 | 31.8 |  | 286
25-IS-1991 | 25 | 07/06/1992 | Flexible | None | DCP-25BB |  | 16520 | Sand | 9.5 | SUBGRADE |  |  |  | 124 | 31.8 |  | 286
25-O-1991 | 25 | 07/06/1992 | Flexible | None | DCP-25BB |  | 16520 | Sand | 9.5 | SUBGRADE |  |  |  | 124 | 31.8 |  | 286
25-OS-1991 | 25 | 07/06/1992 | Flexible | None | DCP-25BB |  | 16520 | Sand | 9.5 | SUBGRADE |  |  |  | 124 | 31.8 |  | 286
25-I-1991 | 25 | 07/06/1992 | Flexible | None | DCP-25BB |  | 16520 | Sand | 9.5 | SUBGRADE |  |  |  | 128 | 32.8 |  | 286
25-IS-1991 | 25 | 07/06/1992 | Flexible | None | DCP-25BB |  | 16520 | Sand | 9.5 | SUBGRADE |  |  |  | 128 | 32.8 |  | 286
25-O-1991 | 25 | 07/06/1992 | Flexible | None | DCP-25BB |  | 16520 | Sand | 9.5 | SUBGRADE |  |  |  | 128 | 32.8 |  | 286
25-OS-1991 | 25 | 07/06/1992 | Flexible | None | DCP-25BB |  | 16520 | Sand | 9.5 | SUBGRADE |  |  |  | 128 | 32.8 |  | 286
25-I-1991 | 25 | 07/06/1992 | Flexible | None | DCP-25BB |  | 16520 | Sand | 9.5 | SUBGRADE |  |  |  | 132 | 33.7 |  | 286
25-IS-1991 | 25 | 07/06/1992 | Flexible | None | DCP-25BB |  | 16520 | Sand | 9.5 | SUBGRADE |  |  |  | 132 | 33.7 |  | 286
25-O-1991 | 25 | 07/06/1992 | Flexible | None | DCP-25BB |  | 16520 | Sand | 9.5 | SUBGRADE |  |  |  | 132 | 33.7 |  | 286
25-OS-1991 | 25 | 07/06/1992 | Flexible | None | DCP-25BB |  | 16520 | Sand | 9.5 | SUBGRADE |  |  |  | 132 | 33.7 |  | 286
25-I-1991 | 25 | 07/06/1992 | Flexible | None | DCP-25BB |  | 16520 | Sand | 9.5 | SUBGRADE |  |  |  | 136 | 34.6 |  | 286
25-IS-1991 | 25 | 07/06/1992 | Flexible | None | DCP-25BB |  | 16520 | Sand | 9.5 | SUBGRADE |  |  |  | 136 | 34.6 |  | 286
25-O-1991 | 25 | 07/06/1992 | Flexible | None | DCP-25BB |  | 16520 | Sand | 9.5 | SUBGRADE |  |  |  | 136 | 34.6 |  | 286
25-OS-1991 | 25 | 07/06/1992 | Flexible | None | DCP-25BB |  | 16520 | Sand | 9.5 | SUBGRADE |  |  |  | 136 | 34.6 |  | 286
25-I-1991 | 25 | 07/06/1992 | Flexible | None | DCP-25BB |  | 16520 | Sand | 9.5 | SUBGRADE |  |  |  | 140 | 35.5 |  | 286
25-IS-1991 | 25 | 07/06/1992 | Flexible | None | DCP-25BB |  | 16520 | Sand | 9.5 | SUBGRADE |  |  |  | 140 | 35.5 |  | 286
25-O-1991 | 25 | 07/06/1992 | Flexible | None | DCP-25BB |  | 16520 | Sand | 9.5 | SUBGRADE |  |  |  | 140 | 35.5 |  | 286
25-OS-1991 | 25 | 07/06/1992 | Flexible | None | DCP-25BB |  | 16520 | Sand | 9.5 | SUBGRADE |  |  |  | 140 | 35.5 |  | 286
25-I-1991 | 25 | 07/06/1992 | Flexible | None | DCP-25BB |  | 16520 | Sand | 9.5 | SUBGRADE |  |  |  | 144 | 36.3 |  | 286
25-IS-1991 | 25 | 07/06/1992 | Flexible | None | DCP-25BB |  | 16520 | Sand | 9.5 | SUBGRADE |  |  |  | 144 | 36.3 |  | 286
25-O-1991 | 25 | 07/06/1992 | Flexible | None | DCP-25BB |  | 16520 | Sand | 9.5 | SUBGRADE |  |  |  | 16 | 9.3 |  | 286
25-OS-1991 | 25 | 07/06/1992 | Flexible | None | DCP-25BB |  | 16520 | Sand | 9.5 | SUBGRADE |  |  |  | 16 | 9.3 |  | 286
25-I-1991 | 25 | 07/06/1992 | Flexible | None | DCP-25BB |  | 16520 | Sand | 9.5 | SUBGRADE |  |  |  | 20 | 10.4 |  | 286
25-IS-1991 | 25 | 07/06/1992 | Flexible | None | DCP-25BB |  | 16520 | Sand | 9.5 | SUBGRADE |  |  |  | 20 | 10.4 |  | 286
25-O-1991 | 25 | 07/06/1992 | Flexible | None | DCP-25BB |  | 16520 | Sand | 9.5 | SUBGRADE |  |  |  | 20 | 10.4 |  | 286
25-OS-1991 | 25 | 07/06/1992 | Flexible | None | DCP-25BB |  | 16520 | Sand | 9.5 | SUBGRADE |  |  |  | 20 | 10.4 |  | 286
25-I-1991 | 25 | 07/06/1992 | Flexible | None | DCP-25BB |  | 16520 | Sand | 9.5 | SUBGRADE |  |  |  | 24 | 11.4 |  | 286
25-IS-1991 | 25 | 07/06/1992 | Flexible | None | DCP-25BB |  | 16520 | Sand | 9.5 | SUBGRADE |  |  |  | 24 | 11.4 |  | 286
25-O-1991 | 25 | 07/06/1992 | Flexible | None | DCP-25BB |  | 16520 | Sand | 9.5 | SUBGRADE |  |  |  | 24 | 11.4 |  | 286
25-OS-1991 | 25 | 07/06/1992 | Flexible | None | DCP-25BB |  | 16520 | Sand | 9.5 | SUBGRADE |  |  |  | 24 | 11.4 |  | 286
25-I-1991 | 25 | 07/06/1992 | Flexible | None | DCP-25BB |  | 16520 | Sand | 9.5 | SUBGRADE |  |  |  | 28 | 12.4 |  | 286
25-IS-1991 | 25 | 07/06/1992 | Flexible | None | DCP-25BB |  | 16520 | Sand | 9.5 | SUBGRADE |  |  |  | 28 | 12.4 |  | 286
25-O-1991 | 25 | 07/06/1992 | Flexible | None | DCP-25BB |  | 16520 | Sand | 9.5 | SUBGRADE |  |  |  | 156 | 39 |  | 286
25-OS-1991 | 25 | 07/06/1992 | Flexible | None | DCP-25BB |  | 16520 | Sand | 9.5 | SUBGRADE |  |  |  | 156 | 39 |  | 286
25-I-1991 | 25 | 07/06/1992 | Flexible | None | DCP-25BB |  | 16520 | Sand | 9.5 | SUBGRADE |  |  |  | 160 | 40 |  | 286
25-IS-1991 | 25 | 07/06/1992 | Flexible | None | DCP-25BB |  | 16520 | Sand | 9.5 | SUBGRADE |  |  |  | 160 | 40 |  | 286
25-O-1991 | 25 | 07/06/1992 | Flexible | None | DCP-25BB |  | 16520 | Sand | 9.5 | SUBGRADE |  |  |  | 160 | 40 |  | 286
25-OS-1991 | 25 | 07/06/1992 | Flexible | None | DCP-25BB |  | 16520 | Sand | 9.5 | SUBGRADE |  |  |  | 160 | 40 |  | 286
25-I-1991 | 25 | 07/06/1992 | Flexible | None | DCP-25BB |  | 16520 | Sand | 9.5 | SUBGRADE |  |  |  | 164 | 41 |  | 286
25-IS-1991 | 25 | 07/06/1992 | Flexible | None | DCP-25BB |  | 16520 | Sand | 9.5 | SUBGRADE |  |  |  | 164 | 41 |  | 286
25-O-1991 | 25 | 07/06/1992 | Flexible | None | DCP-25BB |  | 16520 | Sand | 9.5 | SUBGRADE |  |  |  | 164 | 41 |  | 286
25-OS-1991 | 25 | 07/06/1992 | Flexible | None | DCP-25BB |  | 16520 | Sand | 9.5 | SUBGRADE |  |  |  | 36 | 14.3 |  | 286
25-I-1991 | 25 | 07/06/1992 | Flexible | None | DCP-25BB |  | 16520 | Sand | 9.5 | SUBGRADE |  |  |  | 40 | 15.2 |  | 286
25-IS-1991 | 25 | 07/06/1992 | Flexible | None | DCP-25BB |  | 16520 | Sand | 9.5 | SUBGRADE |  |  |  | 40 | 15.2 |  | 286
25-O-1991 | 25 | 07/06/1992 | Flexible | None | DCP-25BB |  | 16520 | Sand | 9.5 | SUBGRADE |  |  |  | 40 | 15.2 |  | 286
25-OS-1991 | 25 | 07/06/1992 | Flexible | None | DCP-25BB |  | 16520 | Sand | 9.5 | SUBGRADE |  |  |  | 40 | 15.2 |  | 286
25-I-1991 | 25 | 07/06/1992 | Flexible | None | DCP-25BB |  | 16520 | Sand | 9.5 | SUBGRADE |  |  |  | 44 | 15.9 |  | 286
25-IS-1991 | 25 | 07/06/1992 | Flexible | None | DCP-25BB |  | 16520 | Sand | 9.5 | SUBGRADE |  |  |  | 44 | 15.9 |  | 286
25-O-1991 | 25 | 07/06/1992 | Flexible | None | DCP-25BB |  | 16520 | Sand | 9.5 | SUBGRADE |  |  |  | 44 | 15.9 |  | 286
25-OS-1991 | 25 | 07/06/1992 | Flexible | None | DCP-25BB |  | 16520 | Sand | 9.5 | SUBGRADE |  |  |  | 44 | 15.9 |  | 286
25-I-1991 | 25 | 07/06/1992 | Flexible | None | DCP-25BB |  | 16520 | Sand | 9.5 | SUBGRADE |  |  |  | 48 | 16.7 |  | 286
25-IS-1991 | 25 | 07/06/1992 | Flexible | None | DCP-25BB |  | 16520 | Sand | 9.5 | SUBGRADE |  |  |  | 48 | 16.7 |  | 286
25-O-1991 | 25 | 07/06/1992 | Flexible | None | DCP-25BB |  | 16520 | Sand | 9.5 | SUBGRADE |  |  |  | 48 | 16.7 |  | 286
25-OS-1991 | 25 | 07/06/1992 | Flexible | None | DCP-25BB |  | 16520 | Sand | 9.5 | SUBGRADE |  |  |  | 48 | 16.7 |  | 286
25-I-1991 | 25 | 07/06/1992 | Flexible | None | DCP-25BB |  | 16520 | Sand | 9.5 | SUBGRADE |  |  |  | 52 | 17.5 |  | 286
25-IS-1991 | 25 | 07/06/1992 | Flexible | None | DCP-25BB |  | 16520 | Sand | 9.5 | SUBGRADE |  |  |  | 52 | 17.5 |  | 286
25-O-1991 | 25 | 07/06/1992 | Flexible | None | DCP-25BB |  | 16520 | Sand | 9.5 | SUBGRADE |  |  |  | 52 | 17.5 |  | 286
25-OS-1991 | 25 | 07/06/1992 | Flexible | None | DCP-25BB |  | 16520 | Sand | 9.5 | SUBGRADE |  |  |  | 52 | 17.5 |  | 286
25-I-1991 | 25 | 07/06/1992 | Flexible | None | DCP-25BB |  | 16520 | Sand | 9.5 | SUBGRADE |  |  |  | 56 | 18.2 |  | 286
25-IS-1991 | 25 | 07/06/1992 | Flexible | None | DCP-25BB |  | 16520 | Sand | 9.5 | SUBGRADE |  |  |  | 56 | 18.2 |  | 286
25-O-1991 | 25 | 07/06/1992 | Flexible | None | DCP-25BB |  | 16520 | Sand | 9.5 | SUBGRADE |  |  |  | 56 | 18.2 |  | 286
25-OS-1991 | 25 | 07/06/1992 | Flexible | None | DCP-25BB |  | 16520 | Sand | 9.5 | SUBGRADE |  |  |  | 56 | 18.2 |  | 286
25-I-1991 | 25 | 07/06/1992 | Flexible | None | DCP-25BB |  | 16520 | Sand | 9.5 | SUBGRADE |  |  |  | 60 | 18.9 |  | 286
25-IS-1991 | 25 | 07/06/1992 | Flexible | None | DCP-25BB |  | 16520 | Sand | 9.5 | SUBGRADE |  |  |  | 60 | 18.9 |  | 286
25-O-1991 | 25 | 07/06/1992 | Flexible | None | DCP-25BB |  | 16520 | Sand | 9.5 | SUBGRADE |  |  |  | 60 | 18.9 |  | 286
25-OS-1991 | 25 | 07/06/1992 | Flexible | None | DCP-25BB |  | 16520 | Sand | 9.5 | SUBGRADE |  |  |  | 60 | 18.9 |  | 286
25-I-1991 | 25 | 07/06/1992 | Flexible | None | DCP-25BB |  | 16520 | Sand | 9.5 | SUBGRADE |  |  |  | 64 | 19.6 |  | 286
25-IS-1991 | 25 | 07/06/1992 | Flexible | None | DCP-25BB |  | 16520 | Sand | 9.5 | SUBGRADE |  |  |  | 64 | 19.6 |  | 286
25-O-1991 | 25 | 07/06/1992 | Flexible | None | DCP-25BB |  | 16520 | Sand | 9.5 | SUBGRADE |  |  |  | 64 | 19.6 |  | 286
25-OS-1991 | 25 | 07/06/1992 | Flexible | None | DCP-25BB |  | 16520 | Sand | 9.5 | SUBGRADE |  |  |  | 64 | 19.6 |  | 286
25-I-1991 | 25 | 07/06/1992 | Flexible | None | DCP-25BB |  | 16520 | Sand | 9.5 | SUBGRADE |  |  |  | 68 | 20.3 |  | 286
25-IS-1991 | 25 | 07/06/1992 | Flexible | None | DCP-25BB |  | 16520 | Sand | 9.5 | SUBGRADE |  |  |  | 68 | 20.3 |  | 286
25-O-1991 | 25 | 07/06/1992 | Flexible | None | DCP-25BB |  | 16520 | Sand | 9.5 | SUBGRADE |  |  |  | 68 | 20.3 |  | 286
25-OS-1991 | 25 | 07/06/1992 | Flexible | None | DCP-25BB |  | 16520 | Sand | 9.5 | SUBGRADE |  |  |  | 68 | 20.3 |  | 286
25-I-1991 | 25 | 07/06/1992 | Flexible | None | DCP-25BB |  | 16520 | Sand | 9.5 | SUBGRADE |  |  |  | 72 | 21 |  | 286
25-IS-1991 | 25 | 07/06/1992 | Flexible | None | DCP-25BB |  | 16520 | Sand | 9.5 | SUBGRADE |  |  |  | 72 | 21 |  | 286
25-O-1991 | 25 | 07/06/1992 | Flexible | None | DCP-25BB |  | 16520 | Sand | 9.5 | SUBGRADE |  |  |  | 72 | 21 |  | 286
25-OS-1991 | 25 | 07/06/1992 | Flexible | None | DCP-25BB |  | 16520 | Sand | 9.5 | SUBGRADE |  |  |  | 72 | 21 |  | 286
25-I-1991 | 25 | 07/06/1992 | Flexible | None | DCP-25BB |  | 16520 | Sand | 9.5 | SUBGRADE |  |  |  | 76 | 21.7 |  | 286
25-IS-1991 | 25 | 07/06/1992 | Flexible | None | DCP-25BB |  | 16520 | Sand | 9.5 | SUBGRADE |  |  |  | 76 | 21.7 |  | 286
25-O-1991 | 25 | 07/06/1992 | Flexible | None | DCP-25BB |  | 16520 | Sand | 9.5 | SUBGRADE |  |  |  | 76 | 21.7 |  | 286
25-OS-1991 | 25 | 07/06/1992 | Flexible | None | DCP-25BB |  | 16520 | Sand | 9.5 | SUBGRADE |  |  |  | 76 | 21.7 |  | 286
25-I-1991 | 25 | 07/06/1992 | Flexible | None | DCP-25BB |  | 16520 | Sand | 9.5 | SUBGRADE |  |  |  | 80 | 22.5 |  | 286
25-IS-1991 | 25 | 07/06/1992 | Flexible | None | DCP-25BB |  | 16520 | Sand | 9.5 | SUBGRADE |  |  |  | 80 | 22.5 |  | 286
25-I-1991 | 25 | 07/06/1992 | Flexible | None | DCP-25AA |  | 16420 | Sand | 9.5 | SUBGRADE |  |  |  | 46 | 16.7 |  | 286
25-IS-1991 | 25 | 07/06/1992 | Flexible | None | DCP-25AA |  | 16420 | Sand | 9.5 | SUBGRADE |  |  |  | 46 | 16.7 |  | 286
25-O-1991 | 25 | 07/06/1992 | Flexible | None | DCP-25AA |  | 16420 | Sand | 9.5 | SUBGRADE |  |  |  | 46 | 16.7 |  | 286
25-OS-1991 | 25 | 07/06/1992 | Flexible | None | DCP-25AA |  | 16420 | Sand | 9.5 | SUBGRADE |  |  |  | 46 | 16.7 |  | 286
25-I-1991 | 25 | 07/06/1992 | Flexible | None | DCP-25AA |  | 16420 | Sand | 9.5 | SUBGRADE |  |  |  | 50 | 17.7 |  | 286
25-IS-1991 | 25 | 07/06/1992 | Flexible | None | DCP-25AA |  | 16420 | Sand | 9.5 | SUBGRADE |  |  |  | 50 | 17.7 |  | 286
25-O-1991 | 25 | 07/06/1992 | Flexible | None | DCP-25AA |  | 16420 | Sand | 9.5 | SUBGRADE |  |  |  | 50 | 17.7 |  | 286
25-OS-1991 | 25 | 07/06/1992 | Flexible | None | DCP-25AA |  | 16420 | Sand | 9.5 | SUBGRADE |  |  |  | 50 | 17.7 |  | 286
25-I-1991 | 25 | 07/06/1992 | Flexible | None | DCP-25AA |  | 16420 | Sand | 9.5 | SUBGRADE |  |  |  | 54 | 18.7 |  | 286
25-IS-1991 | 25 | 07/06/1992 | Flexible | None | DCP-25AA |  | 16420 | Sand | 9.5 | SUBGRADE |  |  |  | 54 | 18.7 |  | 286
25-O-1991 | 25 | 07/06/1992 | Flexible | None | DCP-25AA |  | 16420 | Sand | 9.5 | SUBGRADE |  |  |  | 54 | 18.7 |  | 286
25-OS-1991 | 25 | 07/06/1992 | Flexible | None | DCP-25AA |  | 16420 | Sand | 9.5 | SUBGRADE |  |  |  | 54 | 18.7 |  | 286
25-I-1991 | 25 | 07/06/1992 | Flexible | None | DCP-25AA |  | 16420 | Sand | 9.5 | SUBGRADE |  |  |  | 58 | 19.7 |  | 286
25-IS-1991 | 25 | 07/06/1992 | Flexible | None | DCP-25AA |  | 16420 | Sand | 9.5 | SUBGRADE |  |  |  | 58 | 19.7 |  | 286
25-O-1991 | 25 | 07/06/1992 | Flexible | None | DCP-25AA |  | 16420 | Sand | 9.5 | SUBGRADE |  |  |  | 58 | 19.7 |  | 286
25-OS-1991 | 25 | 07/06/1992 | Flexible | None | DCP-25AA |  | 16420 | Sand | 9.5 | SUBGRADE |  |  |  | 58 | 19.7 |  | 286
25-O-1991 | 25 | 07/06/1992 | Flexible | None | DCP-25BB |  | 16520 | Sand | 9.5 | SUBGRADE |  |  |  | 28 | 12.4 |  | 286
25-OS-1991 | 25 | 07/06/1992 | Flexible | None | DCP-25BB |  | 16520 | Sand | 9.5 | SUBGRADE |  |  |  | 28 | 12.4 |  | 286
25-I-1991 | 25 | 07/06/1992 | Flexible | None | DCP-25BB |  | 16520 | Sand | 9.5 | SUBGRADE |  |  |  | 32 | 13.4 |  | 286
25-IS-1991 | 25 | 07/06/1992 | Flexible | None | DCP-25BB |  | 16520 | Sand | 9.5 | SUBGRADE |  |  |  | 32 | 13.4 |  | 286
25-O-1991 | 25 | 07/06/1992 | Flexible | None | DCP-25BB |  | 16520 | Sand | 9.5 | SUBGRADE |  |  |  | 32 | 13.4 |  | 286
25-OS-1991 | 25 | 07/06/1992 | Flexible | None | DCP-25BB |  | 16520 | Sand | 9.5 | SUBGRADE |  |  |  | 32 | 13.4 |  | 286
25-I-1991 | 25 | 07/06/1992 | Flexible | None | DCP-25BB |  | 16520 | Sand | 9.5 | SUBGRADE |  |  |  | 36 | 14.3 |  | 286
25-IS-1991 | 25 | 07/06/1992 | Flexible | None | DCP-25BB |  | 16520 | Sand | 9.5 | SUBGRADE |  |  |  | 36 | 14.3 |  | 286
25-O-1991 | 25 | 07/06/1992 | Flexible | None | DCP-25BB |  | 16520 | Sand | 9.5 | SUBGRADE |  |  |  | 36 | 14.3 |  | 286
25-O-1991 | 25 | 07/06/1992 | Flexible | None | DCP-25BB |  | 16520 | Sand | 9.5 | SUBGRADE |  |  |  | 92 | 24.7 |  | 286
25-OS-1991 | 25 | 07/06/1992 | Flexible | None | DCP-25BB |  | 16520 | Sand | 9.5 | SUBGRADE |  |  |  | 92 | 24.7 |  | 286
25-I-1991 | 25 | 07/06/1992 | Flexible | None | DCP-25BB |  | 16520 | Sand | 9.5 | SUBGRADE |  |  |  | 96 | 25.5 |  | 286
25-IS-1991 | 25 | 07/06/1992 | Flexible | None | DCP-25BB |  | 16520 | Sand | 9.5 | SUBGRADE |  |  |  | 96 | 25.5 |  | 286
25-O-1991 | 25 | 07/06/1992 | Flexible | None | DCP-25BB |  | 16520 | Sand | 9.5 | SUBGRADE |  |  |  | 96 | 25.5 |  | 286
25-OS-1991 | 25 | 07/06/1992 | Flexible | None | DCP-25BB |  | 16520 | Sand | 9.5 | SUBGRADE |  |  |  | 96 | 25.5 |  | 286
25-I-1991 | 25 | 07/06/1992 | Flexible | None | DCP-25BB |  | 16520 | Sand | 9.5 | SUBGRADE |  |  |  | 100 | 26.3 |  | 286
25-IS-1991 | 25 | 07/06/1992 | Flexible | None | DCP-25BB |  | 16520 | Sand | 9.5 | SUBGRADE |  |  |  | 100 | 26.3 |  | 286
25-O-1991 | 25 | 07/06/1992 | Flexible | None | DCP-25BB |  | 16520 | Sand | 9.5 | SUBGRADE |  |  |  | 100 | 26.3 |  | 286
25-I-1991 | 25 | 07/06/1992 | Flexible | None | DCP-25BB |  | 16520 | Sand | 9.5 | SUBGRADE |  |  |  | 0 | 1.5 |  | 286
25-IS-1991 | 25 | 07/06/1992 | Flexible | None | DCP-25BB |  | 16520 | Sand | 9.5 | SUBGRADE |  |  |  | 0 | 1.5 |  | 286
25-O-1991 | 25 | 07/06/1992 | Flexible | None | DCP-25BB |  | 16520 | Sand | 9.5 | SUBGRADE |  |  |  | 0 | 1.5 |  | 286
25-OS-1991 | 25 | 07/06/1992 | Flexible | None | DCP-25BB |  | 16520 | Sand | 9.5 | SUBGRADE |  |  |  | 0 | 1.5 |  | 286
25-I-1991 | 25 | 07/06/1992 | Flexible | None | DCP-25BB |  | 16520 | Sand | 9.5 | SUBGRADE |  |  |  | 4 | 4.2 |  | 286
25-IS-1991 | 25 | 07/06/1992 | Flexible | None | DCP-25BB |  | 16520 | Sand | 9.5 | SUBGRADE |  |  |  | 4 | 4.2 |  | 286
25-O-1991 | 25 | 07/06/1992 | Flexible | None | DCP-25BB |  | 16520 | Sand | 9.5 | SUBGRADE |  |  |  | 4 | 4.2 |  | 286
25-OS-1991 | 25 | 07/06/1992 | Flexible | None | DCP-25BB |  | 16520 | Sand | 9.5 | SUBGRADE |  |  |  | 4 | 4.2 |  | 286
25-I-1991 | 25 | 07/06/1992 | Flexible | None | DCP-25BB |  | 16520 | Sand | 9.5 | SUBGRADE |  |  |  | 6 | 5.3 |  | 286
25-IS-1991 | 25 | 07/06/1992 | Flexible | None | DCP-25BB |  | 16520 | Sand | 9.5 | SUBGRADE |  |  |  | 6 | 5.3 |  | 286
25-O-1991 | 25 | 07/06/1992 | Flexible | None | DCP-25BB |  | 16520 | Sand | 9.5 | SUBGRADE |  |  |  | 6 | 5.3 |  | 286
25-OS-1991 | 25 | 07/06/1992 | Flexible | None | DCP-25BB |  | 16520 | Sand | 9.5 | SUBGRADE |  |  |  | 6 | 5.3 |  | 286
25-I-1991 | 25 | 07/06/1992 | Flexible | None | DCP-25BB |  | 16520 | Sand | 9.5 | SUBGRADE |  |  |  | 8 | 6.2 |  | 286
25-IS-1991 | 25 | 07/06/1992 | Flexible | None | DCP-25BB |  | 16520 | Sand | 9.5 | SUBGRADE |  |  |  | 8 | 6.2 |  | 286
25-O-1991 | 25 | 07/06/1992 | Flexible | None | DCP-25BB |  | 16520 | Sand | 9.5 | SUBGRADE |  |  |  | 8 | 6.2 |  | 286
25-OS-1991 | 25 | 07/06/1992 | Flexible | None | DCP-25BB |  | 16520 | Sand | 9.5 | SUBGRADE |  |  |  | 8 | 6.2 |  | 286
25-I-1991 | 25 | 07/06/1992 | Flexible | None | DCP-25BB |  | 16520 | Sand | 9.5 | SUBGRADE |  |  |  | 10 | 7.1 |  | 286
25-IS-1991 | 25 | 07/06/1992 | Flexible | None | DCP-25BB |  | 16520 | Sand | 9.5 | SUBGRADE |  |  |  | 10 | 7.1 |  | 286
25-O-1991 | 25 | 07/06/1992 | Flexible | None | DCP-25BB |  | 16520 | Sand | 9.5 | SUBGRADE |  |  |  | 10 | 7.1 |  | 286
25-OS-1991 | 25 | 07/06/1992 | Flexible | None | DCP-25BB |  | 16520 | Sand | 9.5 | SUBGRADE |  |  |  | 10 | 7.1 |  | 286
25-I-1991 | 25 | 07/06/1992 | Flexible | None | DCP-25BB |  | 16520 | Sand | 9.5 | SUBGRADE |  |  |  | 12 | 7.9 |  | 286
25-IS-1991 | 25 | 07/06/1992 | Flexible | None | DCP-25BB |  | 16520 | Sand | 9.5 | SUBGRADE |  |  |  | 12 | 7.9 |  | 286
25-O-1991 | 25 | 07/06/1992 | Flexible | None | DCP-25BB |  | 16520 | Sand | 9.5 | SUBGRADE |  |  |  | 12 | 7.9 |  | 286
25-OS-1991 | 25 | 07/06/1992 | Flexible | None | DCP-25BB |  | 16520 | Sand | 9.5 | SUBGRADE |  |  |  | 12 | 7.9 |  | 286
25-I-1991 | 25 | 07/06/1992 | Flexible | None | DCP-25BB |  | 16520 | Sand | 9.5 | SUBGRADE |  |  |  | 14 | 8.6 |  | 286
25-IS-1991 | 25 | 07/06/1992 | Flexible | None | DCP-25BB |  | 16520 | Sand | 9.5 | SUBGRADE |  |  |  | 14 | 8.6 |  | 286
25-O-1991 | 25 | 07/06/1992 | Flexible | None | DCP-25BB |  | 16520 | Sand | 9.5 | SUBGRADE |  |  |  | 14 | 8.6 |  | 286
25-OS-1991 | 25 | 07/06/1992 | Flexible | None | DCP-25BB |  | 16520 | Sand | 9.5 | SUBGRADE |  |  |  | 14 | 8.6 |  | 286
25-I-1991 | 25 | 07/06/1992 | Flexible | None | DCP-25BB |  | 16520 | Sand | 9.5 | SUBGRADE |  |  |  | 16 | 9.3 |  | 286
25-IS-1991 | 25 | 07/06/1992 | Flexible | None | DCP-25BB |  | 16520 | Sand | 9.5 | SUBGRADE |  |  |  | 16 | 9.3 |  | 286
25-O-1991 | 25 | 07/06/1992 | Flexible | None | DCP-25AA |  | 16420 | Sand | 9.5 | SUBGRADE |  |  |  | 86 | 27.7 |  | 286
25-OS-1991 | 25 | 07/06/1992 | Flexible | None | DCP-25AA |  | 16420 | Sand | 9.5 | SUBGRADE |  |  |  | 86 | 27.7 |  | 286
25-I-1991 | 25 | 07/06/1992 | Flexible | None | DCP-25AA |  | 16420 | Sand | 9.5 | SUBGRADE |  |  |  | 90 | 28.7 |  | 286
25-IS-1991 | 25 | 07/06/1992 | Flexible | None | DCP-25AA |  | 16420 | Sand | 9.5 | SUBGRADE |  |  |  | 90 | 28.7 |  | 286
25-O-1991 | 25 | 07/06/1992 | Flexible | None | DCP-25AA |  | 16420 | Sand | 9.5 | SUBGRADE |  |  |  | 90 | 28.7 |  | 286
25-OS-1991 | 25 | 07/06/1992 | Flexible | None | DCP-25AA |  | 16420 | Sand | 9.5 | SUBGRADE |  |  |  | 90 | 28.7 |  | 286
25-I-1991 | 25 | 07/06/1992 | Flexible | None | DCP-25AA |  | 16420 | Sand | 9.5 | SUBGRADE |  |  |  | 94 | 29.8 |  | 286
25-IS-1991 | 25 | 07/06/1992 | Flexible | None | DCP-25AA |  | 16420 | Sand | 9.5 | SUBGRADE |  |  |  | 94 | 29.8 |  | 286
25-O-1991 | 25 | 07/06/1992 | Flexible | None | DCP-25AA |  | 16420 | Sand | 9.5 | SUBGRADE |  |  |  | 94 | 29.8 |  | 286
25-OS-1991 | 25 | 07/06/1992 | Flexible | None | DCP-25AA |  | 16420 | Sand | 9.5 | SUBGRADE |  |  |  | 94 | 29.8 |  | 286
25-I-1991 | 25 | 07/06/1992 | Flexible | None | DCP-25AA |  | 16420 | Sand | 9.5 | SUBGRADE |  |  |  | 98 | 31 |  | 286
25-IS-1991 | 25 | 07/06/1992 | Flexible | None | DCP-25AA |  | 16420 | Sand | 9.5 | SUBGRADE |  |  |  | 98 | 31 |  | 286
25-I-1991 | 25 | 07/06/1992 | Flexible | None | DCP-25AA |  | 16420 | Sand | 9.5 | SUBGRADE |  |  |  | 0 | 1.3 |  | 286
25-IS-1991 | 25 | 07/06/1992 | Flexible | None | DCP-25AA |  | 16420 | Sand | 9.5 | SUBGRADE |  |  |  | 0 | 1.3 |  | 286
25-O-1991 | 25 | 07/06/1992 | Flexible | None | DCP-25AA |  | 16420 | Sand | 9.5 | SUBGRADE |  |  |  | 0 | 1.3 |  | 286
25-OS-1991 | 25 | 07/06/1992 | Flexible | None | DCP-25AA |  | 16420 | Sand | 9.5 | SUBGRADE |  |  |  | 0 | 1.3 |  | 286
25-O-1991 | 25 | 07/06/1992 | Flexible | None | DCP-25AA |  | 16420 | Sand | 9.5 | SUBGRADE |  |  |  | 98 | 31 |  | 286
25-OS-1991 | 25 | 07/06/1992 | Flexible | None | DCP-25AA |  | 16420 | Sand | 9.5 | SUBGRADE |  |  |  | 98 | 31 |  | 286
25-I-1991 | 25 | 07/06/1992 | Flexible | None | DCP-25AA |  | 16420 | Sand | 9.5 | SUBGRADE |  |  |  | 106 | 33.3 |  | 286
25-IS-1991 | 25 | 07/06/1992 | Flexible | None | DCP-25AA |  | 16420 | Sand | 9.5 | SUBGRADE |  |  |  | 106 | 33.3 |  | 286
25-O-1991 | 25 | 07/06/1992 | Flexible | None | DCP-25AA |  | 16420 | Sand | 9.5 | SUBGRADE |  |  |  | 106 | 33.3 |  | 286
25-OS-1991 | 25 | 07/06/1992 | Flexible | None | DCP-25AA |  | 16420 | Sand | 9.5 | SUBGRADE |  |  |  | 106 | 33.3 |  | 286
25-I-1991 | 25 | 07/06/1992 | Flexible | None | DCP-25AA |  | 16420 | Sand | 9.5 | SUBGRADE |  |  |  | 110 | 34.5 |  | 286
25-IS-1991 | 25 | 07/06/1992 | Flexible | None | DCP-25AA |  | 16420 | Sand | 9.5 | SUBGRADE |  |  |  | 110 | 34.5 |  | 286
25-O-1991 | 25 | 07/06/1992 | Flexible | None | DCP-25AA |  | 16420 | Sand | 9.5 | SUBGRADE |  |  |  | 110 | 34.5 |  | 286
25-OS-1991 | 25 | 07/06/1992 | Flexible | None | DCP-25AA |  | 16420 | Sand | 9.5 | SUBGRADE |  |  |  | 110 | 34.5 |  | 286
25-I-1991 | 25 | 07/06/1992 | Flexible | None | DCP-25AA |  | 16420 | Sand | 9.5 | SUBGRADE |  |  |  | 114 | 35.7 |  | 286
25-IS-1991 | 25 | 07/06/1992 | Flexible | None | DCP-25AA |  | 16420 | Sand | 9.5 | SUBGRADE |  |  |  | 114 | 35.7 |  | 286
25-O-1991 | 25 | 07/06/1992 | Flexible | None | DCP-25AA |  | 16420 | Sand | 9.5 | SUBGRADE |  |  |  | 114 | 35.7 |  | 286
25-OS-1991 | 25 | 07/06/1992 | Flexible | None | DCP-25AA |  | 16420 | Sand | 9.5 | SUBGRADE |  |  |  | 114 | 35.7 |  | 286
25-I-1991 | 25 | 07/06/1992 | Flexible | None | DCP-25AA |  | 16420 | Sand | 9.5 | SUBGRADE |  |  |  | 118 | 36.9 |  | 286
25-IS-1991 | 25 | 07/06/1992 | Flexible | None | DCP-25AA |  | 16420 | Sand | 9.5 | SUBGRADE |  |  |  | 118 | 36.9 |  | 286
25-O-1991 | 25 | 07/06/1992 | Flexible | None | DCP-25AA |  | 16420 | Sand | 9.5 | SUBGRADE |  |  |  | 118 | 36.9 |  | 286
25-OS-1991 | 25 | 07/06/1992 | Flexible | None | DCP-25AA |  | 16420 | Sand | 9.5 | SUBGRADE |  |  |  | 118 | 36.9 |  | 286
25-I-1991 | 25 | 07/06/1992 | Flexible | None | DCP-25AA |  | 16420 | Sand | 9.5 | SUBGRADE |  |  |  | 122 | 38.2 |  | 286
25-IS-1991 | 25 | 07/06/1992 | Flexible | None | DCP-25AA |  | 16420 | Sand | 9.5 | SUBGRADE |  |  |  | 122 | 38.2 |  | 286
25-O-1991 | 25 | 07/06/1992 | Flexible | None | DCP-25AA |  | 16420 | Sand | 9.5 | SUBGRADE |  |  |  | 122 | 38.2 |  | 286
25-OS-1991 | 25 | 07/06/1992 | Flexible | None | DCP-25AA |  | 16420 | Sand | 9.5 | SUBGRADE |  |  |  | 122 | 38.2 |  | 286
25-I-1991 | 25 | 07/06/1992 | Flexible | None | DCP-25AA |  | 16420 | Sand | 9.5 | SUBGRADE |  |  |  | 126 | 39.5 |  | 286
25-IS-1991 | 25 | 07/06/1992 | Flexible | None | DCP-25AA |  | 16420 | Sand | 9.5 | SUBGRADE |  |  |  | 126 | 39.5 |  | 286
25-O-1991 | 25 | 07/06/1992 | Flexible | None | DCP-25AA |  | 16420 | Sand | 9.5 | SUBGRADE |  |  |  | 126 | 39.5 |  | 286
25-OS-1991 | 25 | 07/06/1992 | Flexible | None | DCP-25AA |  | 16420 | Sand | 9.5 | SUBGRADE |  |  |  | 126 | 39.5 |  | 286
25-I-1991 | 25 | 07/06/1992 | Flexible | None | DCP-25AA |  | 16420 | Sand | 9.5 | SUBGRADE |  |  |  | 130 | 40.6 |  | 286
25-IS-1991 | 25 | 07/06/1992 | Flexible | None | DCP-25AA |  | 16420 | Sand | 9.5 | SUBGRADE |  |  |  | 130 | 40.6 |  | 286
25-O-1991 | 25 | 07/06/1992 | Flexible | None | DCP-25AA |  | 16420 | Sand | 9.5 | SUBGRADE |  |  |  | 130 | 40.6 |  | 286
25-OS-1991 | 25 | 07/06/1992 | Flexible | None | DCP-25AA |  | 16420 | Sand | 9.5 | SUBGRADE |  |  |  | 130 | 40.6 |  | 286
25-I-1991 | 25 | 07/06/1992 | Flexible | None | DCP-25AA |  | 16420 | Sand | 9.5 | SUBGRADE |  |  |  | 134 | 41.6 |  | 286
25-IS-1991 | 25 | 07/06/1992 | Flexible | None | DCP-25AA |  | 16420 | Sand | 9.5 | SUBGRADE |  |  |  | 134 | 41.6 |  | 286
25-O-1991 | 25 | 07/06/1992 | Flexible | None | DCP-25AA |  | 16420 | Sand | 9.5 | SUBGRADE |  |  |  | 134 | 41.6 |  | 286
25-OS-1991 | 25 | 07/06/1992 | Flexible | None | DCP-25AA |  | 16420 | Sand | 9.5 | SUBGRADE |  |  |  | 134 | 41.6 |  | 286
25-I-1991 | 25 | 07/06/1992 | Flexible | None | DCP-25AA |  | 16420 | Sand | 9.5 | SUBGRADE |  |  |  | 138 | 42.5 |  | 286
25-IS-1991 | 25 | 07/06/1992 | Flexible | None | DCP-25AA |  | 16420 | Sand | 9.5 | SUBGRADE |  |  |  | 138 | 42.5 |  | 286
25-O-1991 | 25 | 07/06/1992 | Flexible | None | DCP-25AA |  | 16420 | Sand | 9.5 | SUBGRADE |  |  |  | 138 | 42.5 |  | 286
25-OS-1991 | 25 | 07/06/1992 | Flexible | None | DCP-25AA |  | 16420 | Sand | 9.5 | SUBGRADE |  |  |  | 138 | 42.5 |  | 286
25-O-1991 | 25 | 07/06/1992 | Flexible | None | DCP-25AA |  | 16420 | Sand | 9.5 | SUBGRADE |  |  |  | 34 | 13.7 |  | 286
25-OS-1991 | 25 | 07/06/1992 | Flexible | None | DCP-25AA |  | 16420 | Sand | 9.5 | SUBGRADE |  |  |  | 34 | 13.7 |  | 286
25-I-1991 | 25 | 07/06/1992 | Flexible | None | DCP-25AA |  | 16420 | Sand | 9.5 | SUBGRADE |  |  |  | 38 | 14.7 |  | 286
25-IS-1991 | 25 | 07/06/1992 | Flexible | None | DCP-25AA |  | 16420 | Sand | 9.5 | SUBGRADE |  |  |  | 38 | 14.7 |  | 286
25-O-1991 | 25 | 07/06/1992 | Flexible | None | DCP-25AA |  | 16420 | Sand | 9.5 | SUBGRADE |  |  |  | 38 | 14.7 |  | 286
25-OS-1991 | 25 | 07/06/1992 | Flexible | None | DCP-25AA |  | 16420 | Sand | 9.5 | SUBGRADE |  |  |  | 38 | 14.7 |  | 286
25-I-1991 | 25 | 07/06/1992 | Flexible | None | DCP-25AA |  | 16420 | Sand | 9.5 | SUBGRADE |  |  |  | 42 | 15.7 |  | 286
25-IS-1991 | 25 | 07/06/1992 | Flexible | None | DCP-25AA |  | 16420 | Sand | 9.5 | SUBGRADE |  |  |  | 42 | 15.7 |  | 286
25-O-1991 | 25 | 07/06/1992 | Flexible | None | DCP-25AA |  | 16420 | Sand | 9.5 | SUBGRADE |  |  |  | 42 | 15.7 |  | 286
25-OS-1991 | 25 | 07/06/1992 | Flexible | None | DCP-25AA |  | 16420 | Sand | 9.5 | SUBGRADE |  |  |  | 42 | 15.7 |  | 286
25-I-1991 | 25 | 07/06/1992 | Flexible | None | DCP-25AA |  | 16420 | Sand | 9.5 | SUBGRADE |  |  |  | 4 | 3.6 |  | 286
25-IS-1991 | 25 | 07/06/1992 | Flexible | None | DCP-25AA |  | 16420 | Sand | 9.5 | SUBGRADE |  |  |  | 4 | 3.6 |  | 286
25-O-1991 | 25 | 07/06/1992 | Flexible | None | DCP-25AA |  | 16420 | Sand | 9.5 | SUBGRADE |  |  |  | 4 | 3.6 |  | 286
25-OS-1991 | 25 | 07/06/1992 | Flexible | None | DCP-25AA |  | 16420 | Sand | 9.5 | SUBGRADE |  |  |  | 4 | 3.6 |  | 286
25-I-1991 | 25 | 07/06/1992 | Flexible | None | DCP-25AA |  | 16420 | Sand | 9.5 | SUBGRADE |  |  |  | 8 | 5.7 |  | 286
25-IS-1991 | 25 | 07/06/1992 | Flexible | None | DCP-25AA |  | 16420 | Sand | 9.5 | SUBGRADE |  |  |  | 8 | 5.7 |  | 286
25-O-1991 | 25 | 07/06/1992 | Flexible | None | DCP-25AA |  | 16420 | Sand | 9.5 | SUBGRADE |  |  |  | 8 | 5.7 |  | 286
25-OS-1991 | 25 | 07/06/1992 | Flexible | None | DCP-25AA |  | 16420 | Sand | 9.5 | SUBGRADE |  |  |  | 8 | 5.7 |  | 286
25-I-1991 | 25 | 07/06/1992 | Flexible | None | DCP-25AA |  | 16420 | Sand | 9.5 | SUBGRADE |  |  |  | 10 | 6.6 |  | 286
25-IS-1991 | 25 | 07/06/1992 | Flexible | None | DCP-25AA |  | 16420 | Sand | 9.5 | SUBGRADE |  |  |  | 10 | 6.6 |  | 286
25-O-1991 | 25 | 07/06/1992 | Flexible | None | DCP-25AA |  | 16420 | Sand | 9.5 | SUBGRADE |  |  |  | 10 | 6.6 |  | 286
25-OS-1991 | 25 | 07/06/1992 | Flexible | None | DCP-25AA |  | 16420 | Sand | 9.5 | SUBGRADE |  |  |  | 10 | 6.6 |  | 286
25-I-1991 | 25 | 07/06/1992 | Flexible | None | DCP-25AA |  | 16420 | Sand | 9.5 | SUBGRADE |  |  |  | 12 | 7.5 |  | 286
25-IS-1991 | 25 | 07/06/1992 | Flexible | None | DCP-25AA |  | 16420 | Sand | 9.5 | SUBGRADE |  |  |  | 12 | 7.5 |  | 286
25-O-1991 | 25 | 07/06/1992 | Flexible | None | DCP-25AA |  | 16420 | Sand | 9.5 | SUBGRADE |  |  |  | 12 | 7.5 |  | 286
25-OS-1991 | 25 | 07/06/1992 | Flexible | None | DCP-25AA |  | 16420 | Sand | 9.5 | SUBGRADE |  |  |  | 12 | 7.5 |  | 286
25-I-1991 | 25 | 07/06/1992 | Flexible | None | DCP-25AA |  | 16420 | Sand | 9.5 | SUBGRADE |  |  |  | 14 | 8.2 |  | 286
25-IS-1991 | 25 | 07/06/1992 | Flexible | None | DCP-25AA |  | 16420 | Sand | 9.5 | SUBGRADE |  |  |  | 14 | 8.2 |  | 286
25-O-1991 | 25 | 07/06/1992 | Flexible | None | DCP-25AA |  | 16420 | Sand | 9.5 | SUBGRADE |  |  |  | 14 | 8.2 |  | 286
25-OS-1991 | 25 | 07/06/1992 | Flexible | None | DCP-25AA |  | 16420 | Sand | 9.5 | SUBGRADE |  |  |  | 14 | 8.2 |  | 286
25-I-1991 | 25 | 07/06/1992 | Flexible | None | DCP-25AA |  | 16420 | Sand | 9.5 | SUBGRADE |  |  |  | 18 | 9.5 |  | 286
25-IS-1991 | 25 | 07/06/1992 | Flexible | None | DCP-25AA |  | 16420 | Sand | 9.5 | SUBGRADE |  |  |  | 18 | 9.5 |  | 286
25-O-1991 | 25 | 07/06/1992 | Flexible | None | DCP-25AA |  | 16420 | Sand | 9.5 | SUBGRADE |  |  |  | 18 | 9.5 |  | 286
25-OS-1991 | 25 | 07/06/1992 | Flexible | None | DCP-25AA |  | 16420 | Sand | 9.5 | SUBGRADE |  |  |  | 18 | 9.5 |  | 286
25-I-1991 | 25 | 07/06/1992 | Flexible | None | DCP-25AA |  | 16420 | Sand | 9.5 | SUBGRADE |  |  |  | 22 | 10.7 |  | 286
25-IS-1991 | 25 | 07/06/1992 | Flexible | None | DCP-25AA |  | 16420 | Sand | 9.5 | SUBGRADE |  |  |  | 22 | 10.7 |  | 286
25-O-1991 | 25 | 07/06/1992 | Flexible | None | DCP-25AA |  | 16420 | Sand | 9.5 | SUBGRADE |  |  |  | 22 | 10.7 |  | 286
25-OS-1991 | 25 | 07/06/1992 | Flexible | None | DCP-25AA |  | 16420 | Sand | 9.5 | SUBGRADE |  |  |  | 22 | 10.7 |  | 286
25-I-1991 | 25 | 07/06/1992 | Flexible | None | DCP-25AA |  | 16420 | Sand | 9.5 | SUBGRADE |  |  |  | 26 | 11.7 |  | 286
25-IS-1991 | 25 | 07/06/1992 | Flexible | None | DCP-25AA |  | 16420 | Sand | 9.5 | SUBGRADE |  |  |  | 26 | 11.7 |  | 286
25-O-1991 | 25 | 07/06/1992 | Flexible | None | DCP-25AA |  | 16420 | Sand | 9.5 | SUBGRADE |  |  |  | 26 | 11.7 |  | 286
25-OS-1991 | 25 | 07/06/1992 | Flexible | None | DCP-25AA |  | 16420 | Sand | 9.5 | SUBGRADE |  |  |  | 26 | 11.7 |  | 286
25-I-1991 | 25 | 07/06/1992 | Flexible | None | DCP-25AA |  | 16420 | Sand | 9.5 | SUBGRADE |  |  |  | 30 | 12.7 |  | 286
25-IS-1991 | 25 | 07/06/1992 | Flexible | None | DCP-25AA |  | 16420 | Sand | 9.5 | SUBGRADE |  |  |  | 30 | 12.7 |  | 286
25-O-1991 | 25 | 07/06/1992 | Flexible | None | DCP-25AA |  | 16420 | Sand | 9.5 | SUBGRADE |  |  |  | 30 | 12.7 |  | 286
25-OS-1991 | 25 | 07/06/1992 | Flexible | None | DCP-25AA |  | 16420 | Sand | 9.5 | SUBGRADE |  |  |  | 30 | 12.7 |  | 286
25-I-1991 | 25 | 07/06/1992 | Flexible | None | DCP-25AA |  | 16420 | Sand | 9.5 | SUBGRADE |  |  |  | 34 | 13.7 |  | 286
25-IS-1991 | 25 | 07/06/1992 | Flexible | None | DCP-25AA |  | 16420 | Sand | 9.5 | SUBGRADE |  |  |  | 34 | 13.7 |  | 286
25-I-1991 | 25 | 07/06/1992 | Flexible | None | DCP-25AA |  | 16420 | Sand | 9.5 | SUBGRADE |  |  |  | 62 | 20.7 |  | 286
25-IS-1991 | 25 | 07/06/1992 | Flexible | None | DCP-25AA |  | 16420 | Sand | 9.5 | SUBGRADE |  |  |  | 62 | 20.7 |  | 286
25-O-1991 | 25 | 07/06/1992 | Flexible | None | DCP-25AA |  | 16420 | Sand | 9.5 | SUBGRADE |  |  |  | 62 | 20.7 |  | 286
25-OS-1991 | 25 | 07/06/1992 | Flexible | None | DCP-25AA |  | 16420 | Sand | 9.5 | SUBGRADE |  |  |  | 62 | 20.7 |  | 286
25-I-1991 | 25 | 07/06/1992 | Flexible | None | DCP-25AA |  | 16420 | Sand | 9.5 | SUBGRADE |  |  |  | 66 | 21.7 |  | 286
25-IS-1991 | 25 | 07/06/1992 | Flexible | None | DCP-25AA |  | 16420 | Sand | 9.5 | SUBGRADE |  |  |  | 66 | 21.7 |  | 286
25-O-1991 | 25 | 07/06/1992 | Flexible | None | DCP-25AA |  | 16420 | Sand | 9.5 | SUBGRADE |  |  |  | 66 | 21.7 |  | 286
25-OS-1991 | 25 | 07/06/1992 | Flexible | None | DCP-25AA |  | 16420 | Sand | 9.5 | SUBGRADE |  |  |  | 66 | 21.7 |  | 286
25-I-1991 | 25 | 07/06/1992 | Flexible | None | DCP-25AA |  | 16420 | Sand | 9.5 | SUBGRADE |  |  |  | 70 | 22.8 |  | 286
25-IS-1991 | 25 | 07/06/1992 | Flexible | None | DCP-25AA |  | 16420 | Sand | 9.5 | SUBGRADE |  |  |  | 70 | 22.8 |  | 286
25-O-1991 | 25 | 07/06/1992 | Flexible | None | DCP-25AA |  | 16420 | Sand | 9.5 | SUBGRADE |  |  |  | 70 | 22.8 |  | 286
25-OS-1991 | 25 | 07/06/1992 | Flexible | None | DCP-25AA |  | 16420 | Sand | 9.5 | SUBGRADE |  |  |  | 70 | 22.8 |  | 286
25-I-1991 | 25 | 07/06/1992 | Flexible | None | DCP-25AA |  | 16420 | Sand | 9.5 | SUBGRADE |  |  |  | 74 | 24 |  | 286
25-IS-1991 | 25 | 07/06/1992 | Flexible | None | DCP-25AA |  | 16420 | Sand | 9.5 | SUBGRADE |  |  |  | 74 | 24 |  | 286
25-O-1991 | 25 | 07/06/1992 | Flexible | None | DCP-25AA |  | 16420 | Sand | 9.5 | SUBGRADE |  |  |  | 74 | 24 |  | 286
25-OS-1991 | 25 | 07/06/1992 | Flexible | None | DCP-25AA |  | 16420 | Sand | 9.5 | SUBGRADE |  |  |  | 74 | 24 |  | 286
25-I-1991 | 25 | 07/06/1992 | Flexible | None | DCP-25AA |  | 16420 | Sand | 9.5 | SUBGRADE |  |  |  | 78 | 25.2 |  | 286
25-IS-1991 | 25 | 07/06/1992 | Flexible | None | DCP-25AA |  | 16420 | Sand | 9.5 | SUBGRADE |  |  |  | 78 | 25.2 |  | 286
25-O-1991 | 25 | 07/06/1992 | Flexible | None | DCP-25AA |  | 16420 | Sand | 9.5 | SUBGRADE |  |  |  | 78 | 25.2 |  | 286
25-OS-1991 | 25 | 07/06/1992 | Flexible | None | DCP-25AA |  | 16420 | Sand | 9.5 | SUBGRADE |  |  |  | 78 | 25.2 |  | 286
25-I-1991 | 25 | 07/06/1992 | Flexible | None | DCP-25AA |  | 16420 | Sand | 9.5 | SUBGRADE |  |  |  | 82 | 26.4 |  | 286
25-IS-1991 | 25 | 07/06/1992 | Flexible | None | DCP-25AA |  | 16420 | Sand | 9.5 | SUBGRADE |  |  |  | 82 | 26.4 |  | 286
25-O-1991 | 25 | 07/06/1992 | Flexible | None | DCP-25AA |  | 16420 | Sand | 9.5 | SUBGRADE |  |  |  | 82 | 26.4 |  | 286
25-OS-1991 | 25 | 07/06/1992 | Flexible | None | DCP-25AA |  | 16420 | Sand | 9.5 | SUBGRADE |  |  |  | 82 | 26.4 |  | 286
25-I-1991 | 25 | 07/06/1992 | Flexible | None | DCP-25AA |  | 16420 | Sand | 9.5 | SUBGRADE |  |  |  | 86 | 27.7 |  | 286
25-IS-1991 | 25 | 07/06/1992 | Flexible | None | DCP-25AA |  | 16420 | Sand | 9.5 | SUBGRADE |  |  |  | 86 | 27.7 |  | 286
36-O-1991 | 36 | 07/07/1992 | Rigid | Aggregate | DCP-36EE |  | 8537 | Sand | 9.5 | SUBGRADE |  |  |  | 140 | 40.3 |  | 281
36-OS-1991 | 36 | 07/07/1992 | Flexible | Aggregate | DCP-36EE |  | 8537 | Sand | 9.5 | SUBGRADE |  |  |  | 140 | 40.3 |  | 281
36-I-1991 | 36 | 07/07/1992 | Rigid | Aggregate | DCP-36EE |  | 8537 | Sand | 9.5 | SUBGRADE |  |  |  | 144 | 41.3 |  | 281
36-IS-1991 | 36 | 07/07/1992 | Flexible | Aggregate | DCP-36EE |  | 8537 | Sand | 9.5 | SUBGRADE |  |  |  | 144 | 41.3 |  | 281
36-O-1991 | 36 | 07/07/1992 | Rigid | Aggregate | DCP-36EE |  | 8537 | Sand | 9.5 | SUBGRADE |  |  |  | 144 | 41.3 |  | 281
36-OS-1991 | 36 | 07/07/1992 | Flexible | Aggregate | DCP-36EE |  | 8537 | Sand | 9.5 | SUBGRADE |  |  |  | 144 | 41.3 |  | 281
36-I-1991 | 36 | 07/07/1992 | Rigid | Aggregate | DCP-36EE |  | 8537 | Sand | 9.5 | SUBGRADE |  |  |  | 148 | 42.3 |  | 281
36-IS-1991 | 36 | 07/07/1992 | Flexible | Aggregate | DCP-36EE |  | 8537 | Sand | 9.5 | SUBGRADE |  |  |  | 148 | 42.3 |  | 281
36-O-1991 | 36 | 07/07/1992 | Rigid | Aggregate | DCP-36EE |  | 8537 | Sand | 9.5 | SUBGRADE |  |  |  | 148 | 42.3 |  | 281
36-OS-1991 | 36 | 07/07/1992 | Flexible | Aggregate | DCP-36EE |  | 8537 | Sand | 9.5 | SUBGRADE |  |  |  | 148 | 42.3 |  | 281
36-I-1991 | 36 | 07/07/1992 | Rigid | Aggregate | DCP-36EE |  | 8537 | Sand | 9.5 | SUBGRADE |  |  |  | 152 | 43.3 |  | 281
36-IS-1991 | 36 | 07/07/1992 | Flexible | Aggregate | DCP-36EE |  | 8537 | Sand | 9.5 | SUBGRADE |  |  |  | 152 | 43.3 |  | 281
36-O-1991 | 36 | 07/07/1992 | Rigid | Aggregate | DCP-36EE |  | 8537 | Sand | 9.5 | SUBGRADE |  |  |  | 152 | 43.3 |  | 281
36-OS-1991 | 36 | 07/07/1992 | Flexible | Aggregate | DCP-36EE |  | 8537 | Sand | 9.5 | SUBGRADE |  |  |  | 152 | 43.3 |  | 281
36-IS-1991 | 36 | 07/07/1992 | Flexible | Aggregate | DCP-36EE |  | 8537 | Sand | 9.5 | SUBGRADE |  |  |  | 28 | 12.5 |  | 281
36-O-1991 | 36 | 07/07/1992 | Rigid | Aggregate | DCP-36EE |  | 8537 | Sand | 9.5 | SUBGRADE |  |  |  | 28 | 12.5 |  | 281
36-OS-1991 | 36 | 07/07/1992 | Flexible | Aggregate | DCP-36EE |  | 8537 | Sand | 9.5 | SUBGRADE |  |  |  | 28 | 12.5 |  | 281
36-I-1991 | 36 | 07/07/1992 | Rigid | Aggregate | DCP-36EE |  | 8537 | Sand | 9.5 | SUBGRADE |  |  |  | 32 | 13.5 |  | 281
36-IS-1991 | 36 | 07/07/1992 | Flexible | Aggregate | DCP-36EE |  | 8537 | Sand | 9.5 | SUBGRADE |  |  |  | 32 | 13.5 |  | 281
36-O-1991 | 36 | 07/07/1992 | Rigid | Aggregate | DCP-36EE |  | 8537 | Sand | 9.5 | SUBGRADE |  |  |  | 32 | 13.5 |  | 281
36-OS-1991 | 36 | 07/07/1992 | Flexible | Aggregate | DCP-36EE |  | 8537 | Sand | 9.5 | SUBGRADE |  |  |  | 32 | 13.5 |  | 281
36-I-1991 | 36 | 07/07/1992 | Rigid | Aggregate | DCP-36EE |  | 8537 | Sand | 9.5 | SUBGRADE |  |  |  | 36 | 14.5 |  | 281
36-IS-1991 | 36 | 07/07/1992 | Flexible | Aggregate | DCP-36EE |  | 8537 | Sand | 9.5 | SUBGRADE |  |  |  | 36 | 14.5 |  | 281
36-O-1991 | 36 | 07/07/1992 | Rigid | Aggregate | DCP-36EE |  | 8537 | Sand | 9.5 | SUBGRADE |  |  |  | 36 | 14.5 |  | 281
36-OS-1991 | 36 | 07/07/1992 | Flexible | Aggregate | DCP-36EE |  | 8537 | Sand | 9.5 | SUBGRADE |  |  |  | 36 | 14.5 |  | 281
36-I-1991 | 36 | 07/07/1992 | Rigid | Aggregate | DCP-36EE |  | 8537 | Sand | 9.5 | SUBGRADE |  |  |  | 40 | 15.6 |  | 281
36-IS-1991 | 36 | 07/07/1992 | Flexible | Aggregate | DCP-36EE |  | 8537 | Sand | 9.5 | SUBGRADE |  |  |  | 40 | 15.6 |  | 281
36-O-1991 | 36 | 07/07/1992 | Rigid | Aggregate | DCP-36EE |  | 8537 | Sand | 9.5 | SUBGRADE |  |  |  | 40 | 15.6 |  | 281
36-OS-1991 | 36 | 07/07/1992 | Flexible | Aggregate | DCP-36EE |  | 8537 | Sand | 9.5 | SUBGRADE |  |  |  | 40 | 15.6 |  | 281
36-I-1991 | 36 | 07/07/1992 | Rigid | Aggregate | DCP-36EE |  | 8537 | Sand | 9.5 | SUBGRADE |  |  |  | 44 | 16.5 |  | 281
36-IS-1991 | 36 | 07/07/1992 | Flexible | Aggregate | DCP-36EE |  | 8537 | Sand | 9.5 | SUBGRADE |  |  |  | 44 | 16.5 |  | 281
36-O-1991 | 36 | 07/07/1992 | Rigid | Aggregate | DCP-36EE |  | 8537 | Sand | 9.5 | SUBGRADE |  |  |  | 44 | 16.5 |  | 281
36-OS-1991 | 36 | 07/07/1992 | Flexible | Aggregate | DCP-36EE |  | 8537 | Sand | 9.5 | SUBGRADE |  |  |  | 44 | 16.5 |  | 281
36-I-1991 | 36 | 07/07/1992 | Rigid | Aggregate | DCP-36EE |  | 8537 | Sand | 9.5 | SUBGRADE |  |  |  | 48 | 17.5 |  | 281
36-IS-1991 | 36 | 07/07/1992 | Flexible | Aggregate | DCP-36EE |  | 8537 | Sand | 9.5 | SUBGRADE |  |  |  | 48 | 17.5 |  | 281
36-O-1991 | 36 | 07/07/1992 | Rigid | Aggregate | DCP-36EE |  | 8537 | Sand | 9.5 | SUBGRADE |  |  |  | 48 | 17.5 |  | 281
36-OS-1991 | 36 | 07/07/1992 | Flexible | Aggregate | DCP-36EE |  | 8537 | Sand | 9.5 | SUBGRADE |  |  |  | 48 | 17.5 |  | 281
36-I-1991 | 36 | 07/07/1992 | Rigid | Aggregate | DCP-36EE |  | 8537 | Sand | 9.5 | SUBGRADE |  |  |  | 52 | 18.3 |  | 281
36-IS-1991 | 36 | 07/07/1992 | Flexible | Aggregate | DCP-36EE |  | 8537 | Sand | 9.5 | SUBGRADE |  |  |  | 52 | 18.3 |  | 281
36-O-1991 | 36 | 07/07/1992 | Rigid | Aggregate | DCP-36EE |  | 8537 | Sand | 9.5 | SUBGRADE |  |  |  | 52 | 18.3 |  | 281
36-OS-1991 | 36 | 07/07/1992 | Flexible | Aggregate | DCP-36EE |  | 8537 | Sand | 9.5 | SUBGRADE |  |  |  | 52 | 18.3 |  | 281
36-I-1991 | 36 | 07/07/1992 | Rigid | Aggregate | DCP-36EE |  | 8537 | Sand | 9.5 | SUBGRADE |  |  |  | 56 | 19.5 |  | 281
36-IS-1991 | 36 | 07/07/1992 | Flexible | Aggregate | DCP-36EE |  | 8537 | Sand | 9.5 | SUBGRADE |  |  |  | 56 | 19.5 |  | 281
36-O-1991 | 36 | 07/07/1992 | Rigid | Aggregate | DCP-36EE |  | 8537 | Sand | 9.5 | SUBGRADE |  |  |  | 56 | 19.5 |  | 281
36-OS-1991 | 36 | 07/07/1992 | Flexible | Aggregate | DCP-36EE |  | 8537 | Sand | 9.5 | SUBGRADE |  |  |  | 56 | 19.5 |  | 281
36-I-1991 | 36 | 06/22/1993 | Rigid | Aggregate | DCP-36B6 |  | 8542 | Sand | 9.5 | BASE |  |  |  | 0 | 0.2 | (WITHOUT SCALE) | 631
36-IS-1991 | 36 | 06/22/1993 | Flexible | Aggregate | DCP-36B6 |  | 8542 | Sand | 9.5 | BASE |  |  |  | 0 | 0.2 | (WITHOUT SCALE) | 631
36-O-1991 | 36 | 06/22/1993 | Rigid | Aggregate | DCP-36B6 |  | 8542 | Sand | 9.5 | BASE |  |  |  | 0 | 0.2 | (WITHOUT SCALE) | 631
36-OS-1991 | 36 | 06/22/1993 | Flexible | Aggregate | DCP-36B6 |  | 8542 | Sand | 9.5 | BASE |  |  |  | 0 | 0.2 | (WITHOUT SCALE) | 631
36-I-1991 | 36 | 06/22/1993 | Rigid | Aggregate | DCP-36B6 |  | 8542 | Sand | 9.5 | BASE |  |  |  | 2 | 0.9 | (WITHOUT SCALE) | 631
36-IS-1991 | 36 | 06/22/1993 | Flexible | Aggregate | DCP-36B6 |  | 8542 | Sand | 9.5 | BASE |  |  |  | 2 | 0.9 | (WITHOUT SCALE) | 631
36-IS-1991 | 36 | 06/22/1993 | Flexible | Aggregate | DCP-36B6 |  | 8542 | Sand | 9.5 | BASE |  |  |  | 6 | 2.2 | (WITHOUT SCALE) | 631
36-I-1991 | 36 | 06/22/1993 | Rigid | Aggregate | DCP-36B6 |  | 8542 | Sand | 9.5 | BASE |  |  |  | 6 | 2.2 | (WITHOUT SCALE) | 631
36-OS-1991 | 36 | 06/22/1993 | Flexible | Aggregate | DCP-36B6 |  | 8542 | Sand | 9.5 | BASE |  |  |  | 128 | 25.2 | (WITHOUT SCALE) | 631
36-O-1991 | 36 | 06/22/1993 | Rigid | Aggregate | DCP-36B6 |  | 8542 | Sand | 9.5 | BASE |  |  |  | 6 | 2.2 | (WITHOUT SCALE) | 631
36-OS-1991 | 36 | 06/22/1993 | Flexible | Aggregate | DCP-36B6 |  | 8542 | Sand | 9.5 | BASE |  |  |  | 6 | 2.2 | (WITHOUT SCALE) | 631
36-I-1991 | 36 | 06/22/1993 | Rigid | Aggregate | DCP-36B6 |  | 8542 | Sand | 9.5 | BASE |  |  |  | 8 | 2.7 | (WITHOUT SCALE) | 631
36-IS-1991 | 36 | 06/22/1993 | Flexible | Aggregate | DCP-36B6 |  | 8542 | Sand | 9.5 | BASE |  |  |  | 8 | 2.7 | (WITHOUT SCALE) | 631
36-O-1991 | 36 | 06/22/1993 | Rigid | Aggregate | DCP-36B6 |  | 8542 | Sand | 9.5 | BASE |  |  |  | 8 | 2.7 | (WITHOUT SCALE) | 631
36-OS-1991 | 36 | 06/22/1993 | Flexible | Aggregate | DCP-36B6 |  | 8542 | Sand | 9.5 | BASE |  |  |  | 8 | 2.7 | (WITHOUT SCALE) | 631
36-I-1991 | 36 | 06/22/1993 | Rigid | Aggregate | DCP-36B6 |  | 8542 | Sand | 9.5 | BASE |  |  |  | 10 | 3.2 | (WITHOUT SCALE) | 631
36-IS-1991 | 36 | 06/22/1993 | Flexible | Aggregate | DCP-36B6 |  | 8542 | Sand | 9.5 | BASE |  |  |  | 10 | 3.2 | (WITHOUT SCALE) | 631
36-O-1991 | 36 | 06/22/1993 | Rigid | Aggregate | DCP-36B6 |  | 8542 | Sand | 9.5 | BASE |  |  |  | 10 | 3.2 | (WITHOUT SCALE) | 631
36-OS-1991 | 36 | 06/22/1993 | Flexible | Aggregate | DCP-36B6 |  | 8542 | Sand | 9.5 | BASE |  |  |  | 10 | 3.2 | (WITHOUT SCALE) | 631
36-I-1991 | 36 | 06/22/1993 | Rigid | Aggregate | DCP-36B6 |  | 8542 | Sand | 9.5 | BASE |  |  |  | 12 | 3.8 | (WITHOUT SCALE) | 631
36-IS-1991 | 36 | 06/22/1993 | Flexible | Aggregate | DCP-36B6 |  | 8542 | Sand | 9.5 | BASE |  |  |  | 12 | 3.8 | (WITHOUT SCALE) | 631
36-O-1991 | 36 | 06/22/1993 | Rigid | Aggregate | DCP-36B6 |  | 8542 | Sand | 9.5 | BASE |  |  |  | 12 | 3.8 | (WITHOUT SCALE) | 631
36-OS-1991 | 36 | 06/22/1993 | Flexible | Aggregate | DCP-36B6 |  | 8542 | Sand | 9.5 | BASE |  |  |  | 12 | 3.8 | (WITHOUT SCALE) | 631
36-I-1991 | 36 | 06/22/1993 | Rigid | Aggregate | DCP-36B6 |  | 8542 | Sand | 9.5 | BASE |  |  |  | 14 | 4.3 | (WITHOUT SCALE) | 631
36-IS-1991 | 36 | 06/22/1993 | Flexible | Aggregate | DCP-36B6 |  | 8542 | Sand | 9.5 | BASE |  |  |  | 14 | 4.3 | (WITHOUT SCALE) | 631
36-O-1991 | 36 | 06/22/1993 | Rigid | Aggregate | DCP-36B6 |  | 8542 | Sand | 9.5 | BASE |  |  |  | 14 | 4.3 | (WITHOUT SCALE) | 631
36-OS-1991 | 36 | 06/22/1993 | Flexible | Aggregate | DCP-36B6 |  | 8542 | Sand | 9.5 | BASE |  |  |  | 14 | 4.3 | (WITHOUT SCALE) | 631
36-I-1991 | 36 | 06/22/1993 | Rigid | Aggregate | DCP-36B6 |  | 8542 | Sand | 9.5 | BASE |  |  |  | 16 | 4.8 | (WITHOUT SCALE) | 631
36-IS-1991 | 36 | 06/22/1993 | Flexible | Aggregate | DCP-36B6 |  | 8542 | Sand | 9.5 | BASE |  |  |  | 16 | 4.8 | (WITHOUT SCALE) | 631
36-O-1991 | 36 | 06/22/1993 | Rigid | Aggregate | DCP-36B6 |  | 8542 | Sand | 9.5 | BASE |  |  |  | 16 | 4.8 | (WITHOUT SCALE) | 631
36-OS-1991 | 36 | 06/22/1993 | Flexible | Aggregate | DCP-36B6 |  | 8542 | Sand | 9.5 | BASE |  |  |  | 16 | 4.8 | (WITHOUT SCALE) | 631
36-I-1991 | 36 | 06/22/1993 | Rigid | Aggregate | DCP-36B6 |  | 8542 | Sand | 9.5 | BASE |  |  |  | 18 | 5.4 | (WITHOUT SCALE) | 631
36-IS-1991 | 36 | 06/22/1993 | Flexible | Aggregate | DCP-36B6 |  | 8542 | Sand | 9.5 | BASE |  |  |  | 18 | 5.4 | (WITHOUT SCALE) | 631
36-O-1991 | 36 | 06/22/1993 | Rigid | Aggregate | DCP-36B6 |  | 8542 | Sand | 9.5 | BASE |  |  |  | 18 | 5.4 | (WITHOUT SCALE) | 631
36-OS-1991 | 36 | 06/22/1993 | Flexible | Aggregate | DCP-36B6 |  | 8542 | Sand | 9.5 | BASE |  |  |  | 18 | 5.4 | (WITHOUT SCALE) | 631
36-I-1991 | 36 | 06/22/1993 | Rigid | Aggregate | DCP-36B6 |  | 8542 | Sand | 9.5 | BASE |  |  |  | 20 | 5.9 | (WITHOUT SCALE) | 631
36-IS-1991 | 36 | 06/22/1993 | Flexible | Aggregate | DCP-36B6 |  | 8542 | Sand | 9.5 | BASE |  |  |  | 20 | 5.9 | (WITHOUT SCALE) | 631
36-O-1991 | 36 | 06/22/1993 | Rigid | Aggregate | DCP-36B6 |  | 8542 | Sand | 9.5 | BASE |  |  |  | 20 | 5.9 | (WITHOUT SCALE) | 631
36-OS-1991 | 36 | 06/22/1993 | Flexible | Aggregate | DCP-36B6 |  | 8542 | Sand | 9.5 | BASE |  |  |  | 20 | 5.9 | (WITHOUT SCALE) | 631
36-I-1991 | 36 | 06/22/1993 | Rigid | Aggregate | DCP-36B6 |  | 8542 | Sand | 9.5 | BASE |  |  |  | 24 | 6.9 | (WITHOUT SCALE) | 631
36-IS-1991 | 36 | 06/22/1993 | Flexible | Aggregate | DCP-36B6 |  | 8542 | Sand | 9.5 | BASE |  |  |  | 24 | 6.9 | (WITHOUT SCALE) | 631
36-O-1991 | 36 | 06/22/1993 | Rigid | Aggregate | DCP-36B6 |  | 8542 | Sand | 9.5 | BASE |  |  |  | 24 | 6.9 | (WITHOUT SCALE) | 631
36-OS-1991 | 36 | 06/22/1993 | Flexible | Aggregate | DCP-36B6 |  | 8542 | Sand | 9.5 | BASE |  |  |  | 24 | 6.9 | (WITHOUT SCALE) | 631
36-OS-1991 | 36 | 06/22/1993 | Flexible | Aggregate | DCP-36B6 |  | 8542 | Sand | 9.5 | BASE |  |  |  | 64 | 14.5 | (WITHOUT SCALE) | 631
36-O-1991 | 36 | 06/22/1993 | Rigid | Aggregate | DCP-36B6 |  | 8542 | Sand | 9.5 | BASE |  |  |  | 64 | 14.5 | (WITHOUT SCALE) | 631
36-OS-1991 | 36 | 06/22/1993 | Flexible | Aggregate | DCP-36B6 |  | 8542 | Sand | 9.5 | BASE |  |  |  | 172 | 34.1 | (WITHOUT SCALE) | 631
36-I-1991 | 36 | 06/22/1993 | Rigid | Aggregate | DCP-36B6 |  | 8542 | Sand | 9.5 | BASE |  |  |  | 68 | 15.2 | (WITHOUT SCALE) | 631
36-IS-1991 | 36 | 06/22/1993 | Flexible | Aggregate | DCP-36B6 |  | 8542 | Sand | 9.5 | BASE |  |  |  | 68 | 15.2 | (WITHOUT SCALE) | 631
36-O-1991 | 36 | 06/22/1993 | Rigid | Aggregate | DCP-36B6 |  | 8542 | Sand | 9.5 | BASE |  |  |  | 68 | 15.2 | (WITHOUT SCALE) | 631
36-OS-1991 | 36 | 06/22/1993 | Flexible | Aggregate | DCP-36B6 |  | 8542 | Sand | 9.5 | BASE |  |  |  | 68 | 15.2 | (WITHOUT SCALE) | 631
36-I-1991 | 36 | 06/22/1993 | Rigid | Aggregate | DCP-36B6 |  | 8542 | Sand | 9.5 | BASE |  |  |  | 72 | 15.8 | (WITHOUT SCALE) | 631
36-IS-1991 | 36 | 06/22/1993 | Flexible | Aggregate | DCP-36B6 |  | 8542 | Sand | 9.5 | BASE |  |  |  | 72 | 15.8 | (WITHOUT SCALE) | 631
36-O-1991 | 36 | 06/22/1993 | Rigid | Aggregate | DCP-36B6 |  | 8542 | Sand | 9.5 | BASE |  |  |  | 72 | 15.8 | (WITHOUT SCALE) | 631
36-OS-1991 | 36 | 06/22/1993 | Flexible | Aggregate | DCP-36B6 |  | 8542 | Sand | 9.5 | BASE |  |  |  | 72 | 15.8 | (WITHOUT SCALE) | 631
36-I-1991 | 36 | 06/22/1993 | Rigid | Aggregate | DCP-36B6 |  | 8542 | Sand | 9.5 | BASE |  |  |  | 76 | 16.4 | (WITHOUT SCALE) | 631
36-IS-1991 | 36 | 06/22/1993 | Flexible | Aggregate | DCP-36B6 |  | 8542 | Sand | 9.5 | BASE |  |  |  | 76 | 16.4 | (WITHOUT SCALE) | 631
36-O-1991 | 36 | 06/22/1993 | Rigid | Aggregate | DCP-36B6 |  | 8542 | Sand | 9.5 | BASE |  |  |  | 76 | 16.4 | (WITHOUT SCALE) | 631
36-OS-1991 | 36 | 06/22/1993 | Flexible | Aggregate | DCP-36B6 |  | 8542 | Sand | 9.5 | BASE |  |  |  | 76 | 16.4 | (WITHOUT SCALE) | 631
36-I-1991 | 36 | 06/22/1993 | Rigid | Aggregate | DCP-36B6 |  | 8542 | Sand | 9.5 | BASE |  |  |  | 80 | 17 | (WITHOUT SCALE) | 631
36-IS-1991 | 36 | 06/22/1993 | Flexible | Aggregate | DCP-36B6 |  | 8542 | Sand | 9.5 | BASE |  |  |  | 80 | 17 | (WITHOUT SCALE) | 631
36-O-1991 | 36 | 06/22/1993 | Rigid | Aggregate | DCP-36B6 |  | 8542 | Sand | 9.5 | BASE |  |  |  | 80 | 17 | (WITHOUT SCALE) | 631
36-OS-1991 | 36 | 06/22/1993 | Flexible | Aggregate | DCP-36B6 |  | 8542 | Sand | 9.5 | BASE |  |  |  | 80 | 17 | (WITHOUT SCALE) | 631
36-I-1991 | 36 | 06/22/1993 | Rigid | Aggregate | DCP-36B6 |  | 8542 | Sand | 9.5 | BASE |  |  |  | 84 | 17.6 | (WITHOUT SCALE) | 631
36-IS-1991 | 36 | 06/22/1993 | Flexible | Aggregate | DCP-36B6 |  | 8542 | Sand | 9.5 | BASE |  |  |  | 84 | 17.6 | (WITHOUT SCALE) | 631
36-O-1991 | 36 | 06/22/1993 | Rigid | Aggregate | DCP-36B6 |  | 8542 | Sand | 9.5 | BASE |  |  |  | 84 | 17.6 | (WITHOUT SCALE) | 631
36-OS-1991 | 36 | 06/22/1993 | Flexible | Aggregate | DCP-36B6 |  | 8542 | Sand | 9.5 | BASE |  |  |  | 84 | 17.6 | (WITHOUT SCALE) | 631
36-I-1991 | 36 | 06/22/1993 | Rigid | Aggregate | DCP-36B6 |  | 8542 | Sand | 9.5 | BASE |  |  |  | 88 | 18.2 | (WITHOUT SCALE) | 631
36-IS-1991 | 36 | 06/22/1993 | Flexible | Aggregate | DCP-36B6 |  | 8542 | Sand | 9.5 | BASE |  |  |  | 88 | 18.2 | (WITHOUT SCALE) | 631
36-O-1991 | 36 | 06/22/1993 | Rigid | Aggregate | DCP-36B6 |  | 8542 | Sand | 9.5 | BASE |  |  |  | 88 | 18.2 | (WITHOUT SCALE) | 631
36-OS-1991 | 36 | 06/22/1993 | Flexible | Aggregate | DCP-36B6 |  | 8542 | Sand | 9.5 | BASE |  |  |  | 88 | 18.2 | (WITHOUT SCALE) | 631
36-I-1991 | 36 | 06/22/1993 | Rigid | Aggregate | DCP-36B6 |  | 8542 | Sand | 9.5 | BASE |  |  |  | 92 | 18.8 | (WITHOUT SCALE) | 631
36-IS-1991 | 36 | 06/22/1993 | Flexible | Aggregate | DCP-36B6 |  | 8542 | Sand | 9.5 | BASE |  |  |  | 92 | 18.8 | (WITHOUT SCALE) | 631
36-O-1991 | 36 | 06/22/1993 | Rigid | Aggregate | DCP-36B6 |  | 8542 | Sand | 9.5 | BASE |  |  |  | 92 | 18.8 | (WITHOUT SCALE) | 631
36-OS-1991 | 36 | 06/22/1993 | Flexible | Aggregate | DCP-36B6 |  | 8542 | Sand | 9.5 | BASE |  |  |  | 92 | 18.8 | (WITHOUT SCALE) | 631
36-I-1991 | 36 | 06/22/1993 | Rigid | Aggregate | DCP-36B6 |  | 8542 | Sand | 9.5 | BASE |  |  |  | 96 | 19.4 | (WITHOUT SCALE) | 631
36-IS-1991 | 36 | 06/22/1993 | Flexible | Aggregate | DCP-36B6 |  | 8542 | Sand | 9.5 | BASE |  |  |  | 96 | 19.4 | (WITHOUT SCALE) | 631
36-O-1991 | 36 | 06/22/1993 | Rigid | Aggregate | DCP-36B6 |  | 8542 | Sand | 9.5 | BASE |  |  |  | 96 | 19.4 | (WITHOUT SCALE) | 631
36-OS-1991 | 36 | 06/22/1993 | Flexible | Aggregate | DCP-36B6 |  | 8542 | Sand | 9.5 | BASE |  |  |  | 96 | 19.4 | (WITHOUT SCALE) | 631
36-I-1991 | 36 | 06/22/1993 | Rigid | Aggregate | DCP-36B6 |  | 8542 | Sand | 9.5 | BASE |  |  |  | 100 | 20.1 | (WITHOUT SCALE) | 631
36-IS-1991 | 36 | 06/22/1993 | Flexible | Aggregate | DCP-36B6 |  | 8542 | Sand | 9.5 | BASE |  |  |  | 100 | 20.1 | (WITHOUT SCALE) | 631
36-O-1991 | 36 | 06/22/1993 | Rigid | Aggregate | DCP-36B6 |  | 8542 | Sand | 9.5 | BASE |  |  |  | 100 | 20.1 | (WITHOUT SCALE) | 631
36-OS-1991 | 36 | 06/22/1993 | Flexible | Aggregate | DCP-36B6 |  | 8542 | Sand | 9.5 | BASE |  |  |  | 100 | 20.1 | (WITHOUT SCALE) | 631
36-I-1991 | 36 | 06/22/1993 | Rigid | Aggregate | DCP-36B6 |  | 8542 | Sand | 9.5 | BASE |  |  |  | 104 | 20.8 | (WITHOUT SCALE) | 631
36-IS-1991 | 36 | 06/22/1993 | Flexible | Aggregate | DCP-36B6 |  | 8542 | Sand | 9.5 | BASE |  |  |  | 104 | 20.8 | (WITHOUT SCALE) | 631
36-O-1991 | 36 | 06/22/1993 | Rigid | Aggregate | DCP-36B6 |  | 8542 | Sand | 9.5 | BASE |  |  |  | 104 | 20.8 | (WITHOUT SCALE) | 631
36-OS-1991 | 36 | 06/22/1993 | Flexible | Aggregate | DCP-36B6 |  | 8542 | Sand | 9.5 | BASE |  |  |  | 104 | 20.8 | (WITHOUT SCALE) | 631
36-I-1991 | 36 | 06/22/1993 | Rigid | Aggregate | DCP-36B6 |  | 8542 | Sand | 9.5 | BASE |  |  |  | 28 | 7.9 | (WITHOUT SCALE) | 631
36-IS-1991 | 36 | 06/22/1993 | Flexible | Aggregate | DCP-36B6 |  | 8542 | Sand | 9.5 | BASE |  |  |  | 28 | 7.9 | (WITHOUT SCALE) | 631
36-O-1991 | 36 | 06/22/1993 | Rigid | Aggregate | DCP-36B6 |  | 8542 | Sand | 9.5 | BASE |  |  |  | 28 | 7.9 | (WITHOUT SCALE) | 631
36-OS-1991 | 36 | 06/22/1993 | Flexible | Aggregate | DCP-36B6 |  | 8542 | Sand | 9.5 | BASE |  |  |  | 28 | 7.9 | (WITHOUT SCALE) | 631
36-I-1991 | 36 | 06/22/1993 | Rigid | Aggregate | DCP-36B6 |  | 8542 | Sand | 9.5 | BASE |  |  |  | 32 | 8.8 | (WITHOUT SCALE) | 631
36-IS-1991 | 36 | 06/22/1993 | Flexible | Aggregate | DCP-36B6 |  | 8542 | Sand | 9.5 | BASE |  |  |  | 32 | 8.8 | (WITHOUT SCALE) | 631
36-O-1991 | 36 | 06/22/1993 | Rigid | Aggregate | DCP-36B6 |  | 8542 | Sand | 9.5 | BASE |  |  |  | 32 | 8.8 | (WITHOUT SCALE) | 631
36-OS-1991 | 36 | 06/22/1993 | Flexible | Aggregate | DCP-36B6 |  | 8542 | Sand | 9.5 | BASE |  |  |  | 32 | 8.8 | (WITHOUT SCALE) | 631
36-I-1991 | 36 | 06/22/1993 | Rigid | Aggregate | DCP-36B6 |  | 8542 | Sand | 9.5 | BASE |  |  |  | 36 | 9.6 | (WITHOUT SCALE) | 631
36-IS-1991 | 36 | 06/22/1993 | Flexible | Aggregate | DCP-36B6 |  | 8542 | Sand | 9.5 | BASE |  |  |  | 36 | 9.6 | (WITHOUT SCALE) | 631
36-O-1991 | 36 | 06/22/1993 | Rigid | Aggregate | DCP-36B6 |  | 8542 | Sand | 9.5 | BASE |  |  |  | 36 | 9.6 | (WITHOUT SCALE) | 631
36-OS-1991 | 36 | 06/22/1993 | Flexible | Aggregate | DCP-36B6 |  | 8542 | Sand | 9.5 | BASE |  |  |  | 36 | 9.6 | (WITHOUT SCALE) | 631
36-I-1991 | 36 | 06/22/1993 | Rigid | Aggregate | DCP-36B6 |  | 8542 | Sand | 9.5 | BASE |  |  |  | 40 | 10.4 | (WITHOUT SCALE) | 631
36-IS-1991 | 36 | 06/22/1993 | Flexible | Aggregate | DCP-36B6 |  | 8542 | Sand | 9.5 | BASE |  |  |  | 40 | 10.4 | (WITHOUT SCALE) | 631
36-O-1991 | 36 | 06/22/1993 | Rigid | Aggregate | DCP-36B6 |  | 8542 | Sand | 9.5 | BASE |  |  |  | 40 | 10.4 | (WITHOUT SCALE) | 631
36-OS-1991 | 36 | 06/22/1993 | Flexible | Aggregate | DCP-36B6 |  | 8542 | Sand | 9.5 | BASE |  |  |  | 40 | 10.4 | (WITHOUT SCALE) | 631
36-O-1991 | 36 | 06/22/1993 | Rigid | Aggregate | DCP-36B6 |  | 8542 | Sand | 9.5 | BASE |  |  |  | 2 | 0.9 | (WITHOUT SCALE) | 631
36-OS-1991 | 36 | 06/22/1993 | Flexible | Aggregate | DCP-36B6 |  | 8542 | Sand | 9.5 | BASE |  |  |  | 2 | 0.9 | (WITHOUT SCALE) | 631
36-I-1991 | 36 | 06/22/1993 | Rigid | Aggregate | DCP-36B6 |  | 8542 | Sand | 9.5 | BASE |  |  |  | 4 | 1.6 | (WITHOUT SCALE) | 631
36-IS-1991 | 36 | 06/22/1993 | Flexible | Aggregate | DCP-36B6 |  | 8542 | Sand | 9.5 | BASE |  |  |  | 4 | 1.6 | (WITHOUT SCALE) | 631
36-O-1991 | 36 | 06/22/1993 | Rigid | Aggregate | DCP-36B6 |  | 8542 | Sand | 9.5 | BASE |  |  |  | 4 | 1.6 | (WITHOUT SCALE) | 631
36-OS-1991 | 36 | 06/22/1993 | Flexible | Aggregate | DCP-36B6 |  | 8542 | Sand | 9.5 | BASE |  |  |  | 4 | 1.6 | (WITHOUT SCALE) | 631
36-O-1991 | 36 | 06/22/1993 | Rigid | Aggregate | DCP-36B6 |  | 8542 | Sand | 9.5 | BASE |  |  |  | 128 | 25.2 | (WITHOUT SCALE) | 631
36-I-1991 | 36 | 06/22/1993 | Rigid | Aggregate | DCP-36B6 |  | 8542 | Sand | 9.5 | BASE |  |  |  | 172 | 34.1 | (WITHOUT SCALE) | 631
36-I-1991 | 36 | 06/22/1993 | Rigid | Aggregate | DCP-36B6 |  | 8542 | Sand | 9.5 | BASE |  |  |  | 132 | 26 | (WITHOUT SCALE) | 631
36-IS-1991 | 36 | 06/22/1993 | Flexible | Aggregate | DCP-36B6 |  | 8542 | Sand | 9.5 | BASE |  |  |  | 132 | 26 | (WITHOUT SCALE) | 631
36-O-1991 | 36 | 06/22/1993 | Rigid | Aggregate | DCP-36B6 |  | 8542 | Sand | 9.5 | BASE |  |  |  | 132 | 26 | (WITHOUT SCALE) | 631
36-OS-1991 | 36 | 06/22/1993 | Flexible | Aggregate | DCP-36B6 |  | 8542 | Sand | 9.5 | BASE |  |  |  | 132 | 26 | (WITHOUT SCALE) | 631
36-I-1991 | 36 | 06/22/1993 | Rigid | Aggregate | DCP-36B6 |  | 8542 | Sand | 9.5 | BASE |  |  |  | 136 | 26.8 | (WITHOUT SCALE) | 631
36-IS-1991 | 36 | 06/22/1993 | Flexible | Aggregate | DCP-36B6 |  | 8542 | Sand | 9.5 | BASE |  |  |  | 136 | 26.8 | (WITHOUT SCALE) | 631
36-O-1991 | 36 | 06/22/1993 | Rigid | Aggregate | DCP-36B6 |  | 8542 | Sand | 9.5 | BASE |  |  |  | 136 | 26.8 | (WITHOUT SCALE) | 631
36-OS-1991 | 36 | 06/22/1993 | Flexible | Aggregate | DCP-36B6 |  | 8542 | Sand | 9.5 | BASE |  |  |  | 136 | 26.8 | (WITHOUT SCALE) | 631
36-I-1991 | 36 | 06/22/1993 | Rigid | Aggregate | DCP-36B6 |  | 8542 | Sand | 9.5 | BASE |  |  |  | 140 | 27.5 | (WITHOUT SCALE) | 631
36-IS-1991 | 36 | 06/22/1993 | Flexible | Aggregate | DCP-36B6 |  | 8542 | Sand | 9.5 | BASE |  |  |  | 140 | 27.5 | (WITHOUT SCALE) | 631
36-O-1991 | 36 | 06/22/1993 | Rigid | Aggregate | DCP-36B6 |  | 8542 | Sand | 9.5 | BASE |  |  |  | 140 | 27.5 | (WITHOUT SCALE) | 631
36-OS-1991 | 36 | 06/22/1993 | Flexible | Aggregate | DCP-36B6 |  | 8542 | Sand | 9.5 | BASE |  |  |  | 140 | 27.5 | (WITHOUT SCALE) | 631
36-I-1991 | 36 | 06/22/1993 | Rigid | Aggregate | DCP-36B6 |  | 8542 | Sand | 9.5 | BASE |  |  |  | 144 | 28.3 | (WITHOUT SCALE) | 631
36-IS-1991 | 36 | 06/22/1993 | Flexible | Aggregate | DCP-36B6 |  | 8542 | Sand | 9.5 | BASE |  |  |  | 144 | 28.3 | (WITHOUT SCALE) | 631
36-O-1991 | 36 | 06/22/1993 | Rigid | Aggregate | DCP-36B6 |  | 8542 | Sand | 9.5 | BASE |  |  |  | 144 | 28.3 | (WITHOUT SCALE) | 631
36-OS-1991 | 36 | 06/22/1993 | Flexible | Aggregate | DCP-36B6 |  | 8542 | Sand | 9.5 | BASE |  |  |  | 144 | 28.3 | (WITHOUT SCALE) | 631
36-I-1991 | 36 | 06/22/1993 | Rigid | Aggregate | DCP-36B6 |  | 8542 | Sand | 9.5 | BASE |  |  |  | 148 | 29 | (WITHOUT SCALE) | 631
36-IS-1991 | 36 | 06/22/1993 | Flexible | Aggregate | DCP-36B6 |  | 8542 | Sand | 9.5 | BASE |  |  |  | 148 | 29 | (WITHOUT SCALE) | 631
36-O-1991 | 36 | 06/22/1993 | Rigid | Aggregate | DCP-36B6 |  | 8542 | Sand | 9.5 | BASE |  |  |  | 148 | 29 | (WITHOUT SCALE) | 631
36-OS-1991 | 36 | 06/22/1993 | Flexible | Aggregate | DCP-36B6 |  | 8542 | Sand | 9.5 | BASE |  |  |  | 148 | 29 | (WITHOUT SCALE) | 631
36-I-1991 | 36 | 06/22/1993 | Rigid | Aggregate | DCP-36B6 |  | 8542 | Sand | 9.5 | BASE |  |  |  | 152 | 29.8 | (WITHOUT SCALE) | 631
36-IS-1991 | 36 | 06/22/1993 | Flexible | Aggregate | DCP-36B6 |  | 8542 | Sand | 9.5 | BASE |  |  |  | 152 | 29.8 | (WITHOUT SCALE) | 631
36-O-1991 | 36 | 06/22/1993 | Rigid | Aggregate | DCP-36B6 |  | 8542 | Sand | 9.5 | BASE |  |  |  | 152 | 29.8 | (WITHOUT SCALE) | 631
36-OS-1991 | 36 | 06/22/1993 | Flexible | Aggregate | DCP-36B6 |  | 8542 | Sand | 9.5 | BASE |  |  |  | 152 | 29.8 | (WITHOUT SCALE) | 631
36-I-1991 | 36 | 06/22/1993 | Rigid | Aggregate | DCP-36B6 |  | 8542 | Sand | 9.5 | BASE |  |  |  | 156 | 30.6 | (WITHOUT SCALE) | 631
36-IS-1991 | 36 | 06/22/1993 | Flexible | Aggregate | DCP-36B6 |  | 8542 | Sand | 9.5 | BASE |  |  |  | 156 | 30.6 | (WITHOUT SCALE) | 631
36-O-1991 | 36 | 06/22/1993 | Rigid | Aggregate | DCP-36B6 |  | 8542 | Sand | 9.5 | BASE |  |  |  | 156 | 30.6 | (WITHOUT SCALE) | 631
36-OS-1991 | 36 | 06/22/1993 | Flexible | Aggregate | DCP-36B6 |  | 8542 | Sand | 9.5 | BASE |  |  |  | 156 | 30.6 | (WITHOUT SCALE) | 631
36-I-1991 | 36 | 06/22/1993 | Rigid | Aggregate | DCP-36B6 |  | 8542 | Sand | 9.5 | BASE |  |  |  | 160 | 31.4 | (WITHOUT SCALE) | 631
36-IS-1991 | 36 | 06/22/1993 | Flexible | Aggregate | DCP-36B6 |  | 8542 | Sand | 9.5 | BASE |  |  |  | 160 | 31.4 | (WITHOUT SCALE) | 631
36-O-1991 | 36 | 06/22/1993 | Rigid | Aggregate | DCP-36B6 |  | 8542 | Sand | 9.5 | BASE |  |  |  | 160 | 31.4 | (WITHOUT SCALE) | 631
36-OS-1991 | 36 | 06/22/1993 | Flexible | Aggregate | DCP-36B6 |  | 8542 | Sand | 9.5 | BASE |  |  |  | 160 | 31.4 | (WITHOUT SCALE) | 631
36-I-1991 | 36 | 06/22/1993 | Rigid | Aggregate | DCP-36B6 |  | 8542 | Sand | 9.5 | BASE |  |  |  | 164 | 32.3 | (WITHOUT SCALE) | 631
36-IS-1991 | 36 | 06/22/1993 | Flexible | Aggregate | DCP-36B6 |  | 8542 | Sand | 9.5 | BASE |  |  |  | 164 | 32.3 | (WITHOUT SCALE) | 631
36-O-1991 | 36 | 06/22/1993 | Rigid | Aggregate | DCP-36B6 |  | 8542 | Sand | 9.5 | BASE |  |  |  | 164 | 32.3 | (WITHOUT SCALE) | 631
36-OS-1991 | 36 | 06/22/1993 | Flexible | Aggregate | DCP-36B6 |  | 8542 | Sand | 9.5 | BASE |  |  |  | 164 | 32.3 | (WITHOUT SCALE) | 631
36-I-1991 | 36 | 06/22/1993 | Rigid | Aggregate | DCP-36B6 |  | 8542 | Sand | 9.5 | BASE |  |  |  | 168 | 33.2 | (WITHOUT SCALE) | 631
36-IS-1991 | 36 | 06/22/1993 | Flexible | Aggregate | DCP-36B6 |  | 8542 | Sand | 9.5 | BASE |  |  |  | 168 | 33.2 | (WITHOUT SCALE) | 631
36-O-1991 | 36 | 06/22/1993 | Rigid | Aggregate | DCP-36B6 |  | 8542 | Sand | 9.5 | BASE |  |  |  | 168 | 33.2 | (WITHOUT SCALE) | 631
36-OS-1991 | 36 | 06/22/1993 | Flexible | Aggregate | DCP-36B6 |  | 8542 | Sand | 9.5 | BASE |  |  |  | 168 | 33.2 | (WITHOUT SCALE) | 631
36-I-1991 | 36 | 06/22/1993 | Rigid | Aggregate | DCP-36B6 |  | 8542 | Sand | 9.5 | BASE |  |  |  | 44 | 11 | (WITHOUT SCALE) | 631
36-IS-1991 | 36 | 06/22/1993 | Flexible | Aggregate | DCP-36B6 |  | 8542 | Sand | 9.5 | BASE |  |  |  | 44 | 11 | (WITHOUT SCALE) | 631
36-O-1991 | 36 | 06/22/1993 | Rigid | Aggregate | DCP-36B6 |  | 8542 | Sand | 9.5 | BASE |  |  |  | 44 | 11 | (WITHOUT SCALE) | 631
36-OS-1991 | 36 | 06/22/1993 | Flexible | Aggregate | DCP-36B6 |  | 8542 | Sand | 9.5 | BASE |  |  |  | 44 | 11 | (WITHOUT SCALE) | 631
36-I-1991 | 36 | 06/22/1993 | Rigid | Aggregate | DCP-36B6 |  | 8542 | Sand | 9.5 | BASE |  |  |  | 48 | 11.8 | (WITHOUT SCALE) | 631
36-IS-1991 | 36 | 06/22/1993 | Flexible | Aggregate | DCP-36B6 |  | 8542 | Sand | 9.5 | BASE |  |  |  | 48 | 11.8 | (WITHOUT SCALE) | 631
36-O-1991 | 36 | 06/22/1993 | Rigid | Aggregate | DCP-36B6 |  | 8542 | Sand | 9.5 | BASE |  |  |  | 48 | 11.8 | (WITHOUT SCALE) | 631
36-OS-1991 | 36 | 06/22/1993 | Flexible | Aggregate | DCP-36B6 |  | 8542 | Sand | 9.5 | BASE |  |  |  | 48 | 11.8 | (WITHOUT SCALE) | 631
36-I-1991 | 36 | 06/22/1993 | Rigid | Aggregate | DCP-36B6 |  | 8542 | Sand | 9.5 | BASE |  |  |  | 53 | 12.6 | (WITHOUT SCALE) | 631
36-IS-1991 | 36 | 06/22/1993 | Flexible | Aggregate | DCP-36B6 |  | 8542 | Sand | 9.5 | BASE |  |  |  | 53 | 12.6 | (WITHOUT SCALE) | 631
36-O-1991 | 36 | 06/22/1993 | Rigid | Aggregate | DCP-36B6 |  | 8542 | Sand | 9.5 | BASE |  |  |  | 53 | 12.6 | (WITHOUT SCALE) | 631
36-OS-1991 | 36 | 06/22/1993 | Flexible | Aggregate | DCP-36B6 |  | 8542 | Sand | 9.5 | BASE |  |  |  | 53 | 12.6 | (WITHOUT SCALE) | 631
36-I-1991 | 36 | 06/22/1993 | Rigid | Aggregate | DCP-36B6 |  | 8542 | Sand | 9.5 | BASE |  |  |  | 56 | 13.1 | (WITHOUT SCALE) | 631
36-IS-1991 | 36 | 06/22/1993 | Flexible | Aggregate | DCP-36B6 |  | 8542 | Sand | 9.5 | BASE |  |  |  | 56 | 13.1 | (WITHOUT SCALE) | 631
36-O-1991 | 36 | 06/22/1993 | Rigid | Aggregate | DCP-36B6 |  | 8542 | Sand | 9.5 | BASE |  |  |  | 56 | 13.1 | (WITHOUT SCALE) | 631
36-OS-1991 | 36 | 06/22/1993 | Flexible | Aggregate | DCP-36B6 |  | 8542 | Sand | 9.5 | BASE |  |  |  | 56 | 13.1 | (WITHOUT SCALE) | 631
36-I-1991 | 36 | 06/22/1993 | Rigid | Aggregate | DCP-36B6 |  | 8542 | Sand | 9.5 | BASE |  |  |  | 60 | 13.8 | (WITHOUT SCALE) | 631
36-IS-1991 | 36 | 06/22/1993 | Flexible | Aggregate | DCP-36B6 |  | 8542 | Sand | 9.5 | BASE |  |  |  | 60 | 13.8 | (WITHOUT SCALE) | 631
36-O-1991 | 36 | 06/22/1993 | Rigid | Aggregate | DCP-36B6 |  | 8542 | Sand | 9.5 | BASE |  |  |  | 60 | 13.8 | (WITHOUT SCALE) | 631
36-OS-1991 | 36 | 06/22/1993 | Flexible | Aggregate | DCP-36B6 |  | 8542 | Sand | 9.5 | BASE |  |  |  | 60 | 13.8 | (WITHOUT SCALE) | 631
36-I-1991 | 36 | 06/22/1993 | Rigid | Aggregate | DCP-36B6 |  | 8542 | Sand | 9.5 | BASE |  |  |  | 64 | 14.5 | (WITHOUT SCALE) | 631
36-IS-1991 | 36 | 06/22/1993 | Flexible | Aggregate | DCP-36B6 |  | 8542 | Sand | 9.5 | BASE |  |  |  | 64 | 14.5 | (WITHOUT SCALE) | 631
36-IS-1991 | 36 | 06/22/1993 | Flexible | Aggregate | DCP-36B6 |  | 8542 | Sand | 9.5 | BASE |  |  |  | 172 | 34.1 | (WITHOUT SCALE) | 631
36-O-1991 | 36 | 06/22/1993 | Rigid | Aggregate | DCP-36B6 |  | 8542 | Sand | 9.5 | BASE |  |  |  | 172 | 34.1 | (WITHOUT SCALE) | 631
36-I-1991 | 36 | 06/22/1993 | Rigid | Aggregate | DCP-36B6 |  | 8542 | Sand | 9.5 | BASE |  |  |  | 176 | 35 | (WITHOUT SCALE) | 631
36-IS-1991 | 36 | 06/22/1993 | Flexible | Aggregate | DCP-36B6 |  | 8542 | Sand | 9.5 | BASE |  |  |  | 176 | 35 | (WITHOUT SCALE) | 631
36-O-1991 | 36 | 06/22/1993 | Rigid | Aggregate | DCP-36B6 |  | 8542 | Sand | 9.5 | BASE |  |  |  | 176 | 35 | (WITHOUT SCALE) | 631
36-OS-1991 | 36 | 06/22/1993 | Flexible | Aggregate | DCP-36B6 |  | 8542 | Sand | 9.5 | BASE |  |  |  | 176 | 35 | (WITHOUT SCALE) | 631
36-I-1991 | 36 | 06/22/1993 | Rigid | Aggregate | DCP-36B6 |  | 8542 | Sand | 9.5 | BASE |  |  |  | 180 | 35.9 | (WITHOUT SCALE) | 631
36-IS-1991 | 36 | 06/22/1993 | Flexible | Aggregate | DCP-36B6 |  | 8542 | Sand | 9.5 | BASE |  |  |  | 180 | 35.9 | (WITHOUT SCALE) | 631
36-O-1991 | 36 | 06/22/1993 | Rigid | Aggregate | DCP-36B6 |  | 8542 | Sand | 9.5 | BASE |  |  |  | 180 | 35.9 | (WITHOUT SCALE) | 631
36-OS-1991 | 36 | 06/22/1993 | Flexible | Aggregate | DCP-36B6 |  | 8542 | Sand | 9.5 | BASE |  |  |  | 180 | 35.9 | (WITHOUT SCALE) | 631
36-I-1991 | 36 | 06/22/1993 | Rigid | Aggregate | DCP-36B6 |  | 8542 | Sand | 9.5 | BASE |  |  |  | 184 | 36.8 | (WITHOUT SCALE) | 631
36-IS-1991 | 36 | 06/22/1993 | Flexible | Aggregate | DCP-36B6 |  | 8542 | Sand | 9.5 | BASE |  |  |  | 184 | 36.8 | (WITHOUT SCALE) | 631
36-O-1991 | 36 | 06/22/1993 | Rigid | Aggregate | DCP-36B6 |  | 8542 | Sand | 9.5 | BASE |  |  |  | 184 | 36.8 | (WITHOUT SCALE) | 631
36-OS-1991 | 36 | 06/22/1993 | Flexible | Aggregate | DCP-36B6 |  | 8542 | Sand | 9.5 | BASE |  |  |  | 184 | 36.8 | (WITHOUT SCALE) | 631
36-I-1991 | 36 | 06/22/1993 | Rigid | Aggregate | DCP-36B6 |  | 8542 | Sand | 9.5 | BASE |  |  |  | 188 | 37.6 | (WITHOUT SCALE) | 631
36-IS-1991 | 36 | 06/22/1993 | Flexible | Aggregate | DCP-36B6 |  | 8542 | Sand | 9.5 | BASE |  |  |  | 188 | 37.6 | (WITHOUT SCALE) | 631
36-O-1991 | 36 | 06/22/1993 | Rigid | Aggregate | DCP-36B6 |  | 8542 | Sand | 9.5 | BASE |  |  |  | 188 | 37.6 | (WITHOUT SCALE) | 631
36-OS-1991 | 36 | 06/22/1993 | Flexible | Aggregate | DCP-36B6 |  | 8542 | Sand | 9.5 | BASE |  |  |  | 188 | 37.6 | (WITHOUT SCALE) | 631
36-I-1991 | 36 | 06/22/1993 | Rigid | Aggregate | DCP-36B6 |  | 8542 | Sand | 9.5 | BASE |  |  |  | 192 | 38.4 | (WITHOUT SCALE) | 631
36-IS-1991 | 36 | 06/22/1993 | Flexible | Aggregate | DCP-36B6 |  | 8542 | Sand | 9.5 | BASE |  |  |  | 192 | 38.4 | (WITHOUT SCALE) | 631
36-O-1991 | 36 | 06/22/1993 | Rigid | Aggregate | DCP-36B6 |  | 8542 | Sand | 9.5 | BASE |  |  |  | 192 | 38.4 | (WITHOUT SCALE) | 631
36-OS-1991 | 36 | 06/22/1993 | Flexible | Aggregate | DCP-36B6 |  | 8542 | Sand | 9.5 | BASE |  |  |  | 192 | 38.4 | (WITHOUT SCALE) | 631
36-I-1991 | 36 | 06/22/1993 | Rigid | Aggregate | DCP-36B6 |  | 8542 | Sand | 9.5 | BASE |  |  |  | 196 | 39.2 | (WITHOUT SCALE) | 631
36-IS-1991 | 36 | 06/22/1993 | Flexible | Aggregate | DCP-36B6 |  | 8542 | Sand | 9.5 | BASE |  |  |  | 196 | 39.2 | (WITHOUT SCALE) | 631
36-O-1991 | 36 | 06/22/1993 | Rigid | Aggregate | DCP-36B6 |  | 8542 | Sand | 9.5 | BASE |  |  |  | 196 | 39.2 | (WITHOUT SCALE) | 631
36-OS-1991 | 36 | 06/22/1993 | Flexible | Aggregate | DCP-36B6 |  | 8542 | Sand | 9.5 | BASE |  |  |  | 196 | 39.2 | (WITHOUT SCALE) | 631
36-I-1991 | 36 | 06/22/1993 | Rigid | Aggregate | DCP-36B6 |  | 8542 | Sand | 9.5 | BASE |  |  |  | 200 | 39.9 | (WITHOUT SCALE) | 631
36-IS-1991 | 36 | 06/22/1993 | Flexible | Aggregate | DCP-36B6 |  | 8542 | Sand | 9.5 | BASE |  |  |  | 200 | 39.9 | (WITHOUT SCALE) | 631
36-O-1991 | 36 | 06/22/1993 | Rigid | Aggregate | DCP-36B6 |  | 8542 | Sand | 9.5 | BASE |  |  |  | 200 | 39.9 | (WITHOUT SCALE) | 631
36-OS-1991 | 36 | 06/22/1993 | Flexible | Aggregate | DCP-36B6 |  | 8542 | Sand | 9.5 | BASE |  |  |  | 200 | 39.9 | (WITHOUT SCALE) | 631
36-I-1991 | 36 | 06/22/1993 | Rigid | Aggregate | DCP-36B6 |  | 8542 | Sand | 9.5 | BASE |  |  |  | 204 | 40.6 | (WITHOUT SCALE) | 631
36-IS-1991 | 36 | 06/22/1993 | Flexible | Aggregate | DCP-36B6 |  | 8542 | Sand | 9.5 | BASE |  |  |  | 204 | 40.6 | (WITHOUT SCALE) | 631
36-O-1991 | 36 | 06/22/1993 | Rigid | Aggregate | DCP-36B6 |  | 8542 | Sand | 9.5 | BASE |  |  |  | 204 | 40.6 | (WITHOUT SCALE) | 631
36-OS-1991 | 36 | 06/22/1993 | Flexible | Aggregate | DCP-36B6 |  | 8542 | Sand | 9.5 | BASE |  |  |  | 204 | 40.6 | (WITHOUT SCALE) | 631
36-I-1991 | 36 | 06/22/1993 | Rigid | Aggregate | DCP-36B6 |  | 8542 | Sand | 9.5 | BASE |  |  |  | 208 | 41.4 | (WITHOUT SCALE) | 631
36-IS-1991 | 36 | 06/22/1993 | Flexible | Aggregate | DCP-36B6 |  | 8542 | Sand | 9.5 | BASE |  |  |  | 208 | 41.4 | (WITHOUT SCALE) | 631
36-O-1991 | 36 | 06/22/1993 | Rigid | Aggregate | DCP-36B6 |  | 8542 | Sand | 9.5 | BASE |  |  |  | 208 | 41.4 | (WITHOUT SCALE) | 631
36-OS-1991 | 36 | 06/22/1993 | Flexible | Aggregate | DCP-36B6 |  | 8542 | Sand | 9.5 | BASE |  |  |  | 208 | 41.4 | (WITHOUT SCALE) | 631
36-I-1991 | 36 | 06/22/1993 | Rigid | Aggregate | DCP-36B6 |  | 8542 | Sand | 9.5 | BASE |  |  |  | 212 | 42.1 | (WITHOUT SCALE) | 631
36-IS-1991 | 36 | 06/22/1993 | Flexible | Aggregate | DCP-36B6 |  | 8542 | Sand | 9.5 | BASE |  |  |  | 212 | 42.1 | (WITHOUT SCALE) | 631
36-O-1991 | 36 | 06/22/1993 | Rigid | Aggregate | DCP-36B6 |  | 8542 | Sand | 9.5 | BASE |  |  |  | 212 | 42.1 | (WITHOUT SCALE) | 631
36-OS-1991 | 36 | 06/22/1993 | Flexible | Aggregate | DCP-36B6 |  | 8542 | Sand | 9.5 | BASE |  |  |  | 212 | 42.1 | (WITHOUT SCALE) | 631
36-I-1991 | 36 | 06/22/1993 | Rigid | Aggregate | DCP-36B6 |  | 8542 | Sand | 9.5 | BASE |  |  |  | 108 | 21.4 | (WITHOUT SCALE) | 631
36-IS-1991 | 36 | 06/22/1993 | Flexible | Aggregate | DCP-36B6 |  | 8542 | Sand | 9.5 | BASE |  |  |  | 108 | 21.4 | (WITHOUT SCALE) | 631
36-O-1991 | 36 | 06/22/1993 | Rigid | Aggregate | DCP-36B6 |  | 8542 | Sand | 9.5 | BASE |  |  |  | 108 | 21.4 | (WITHOUT SCALE) | 631
36-OS-1991 | 36 | 06/22/1993 | Flexible | Aggregate | DCP-36B6 |  | 8542 | Sand | 9.5 | BASE |  |  |  | 108 | 21.4 | (WITHOUT SCALE) | 631
36-I-1991 | 36 | 06/22/1993 | Rigid | Aggregate | DCP-36B6 |  | 8542 | Sand | 9.5 | BASE |  |  |  | 112 | 22.1 | (WITHOUT SCALE) | 631
36-IS-1991 | 36 | 06/22/1993 | Flexible | Aggregate | DCP-36B6 |  | 8542 | Sand | 9.5 | BASE |  |  |  | 112 | 22.1 | (WITHOUT SCALE) | 631
36-O-1991 | 36 | 06/22/1993 | Rigid | Aggregate | DCP-36B6 |  | 8542 | Sand | 9.5 | BASE |  |  |  | 112 | 22.1 | (WITHOUT SCALE) | 631
36-OS-1991 | 36 | 06/22/1993 | Flexible | Aggregate | DCP-36B6 |  | 8542 | Sand | 9.5 | BASE |  |  |  | 112 | 22.1 | (WITHOUT SCALE) | 631
36-I-1991 | 36 | 06/22/1993 | Rigid | Aggregate | DCP-36B6 |  | 8542 | Sand | 9.5 | BASE |  |  |  | 116 | 22.9 | (WITHOUT SCALE) | 631
36-IS-1991 | 36 | 06/22/1993 | Flexible | Aggregate | DCP-36B6 |  | 8542 | Sand | 9.5 | BASE |  |  |  | 116 | 22.9 | (WITHOUT SCALE) | 631
36-O-1991 | 36 | 06/22/1993 | Rigid | Aggregate | DCP-36B6 |  | 8542 | Sand | 9.5 | BASE |  |  |  | 116 | 22.9 | (WITHOUT SCALE) | 631
36-OS-1991 | 36 | 06/22/1993 | Flexible | Aggregate | DCP-36B6 |  | 8542 | Sand | 9.5 | BASE |  |  |  | 116 | 22.9 | (WITHOUT SCALE) | 631
36-I-1991 | 36 | 06/22/1993 | Rigid | Aggregate | DCP-36B6 |  | 8542 | Sand | 9.5 | BASE |  |  |  | 120 | 23.5 | (WITHOUT SCALE) | 631
36-IS-1991 | 36 | 06/22/1993 | Flexible | Aggregate | DCP-36B6 |  | 8542 | Sand | 9.5 | BASE |  |  |  | 120 | 23.5 | (WITHOUT SCALE) | 631
36-O-1991 | 36 | 06/22/1993 | Rigid | Aggregate | DCP-36B6 |  | 8542 | Sand | 9.5 | BASE |  |  |  | 120 | 23.5 | (WITHOUT SCALE) | 631
36-OS-1991 | 36 | 06/22/1993 | Flexible | Aggregate | DCP-36B6 |  | 8542 | Sand | 9.5 | BASE |  |  |  | 120 | 23.5 | (WITHOUT SCALE) | 631
36-I-1991 | 36 | 06/22/1993 | Rigid | Aggregate | DCP-36B6 |  | 8542 | Sand | 9.5 | BASE |  |  |  | 124 | 24.4 | (WITHOUT SCALE) | 631
36-IS-1991 | 36 | 06/22/1993 | Flexible | Aggregate | DCP-36B6 |  | 8542 | Sand | 9.5 | BASE |  |  |  | 124 | 24.4 | (WITHOUT SCALE) | 631
36-O-1991 | 36 | 06/22/1993 | Rigid | Aggregate | DCP-36B6 |  | 8542 | Sand | 9.5 | BASE |  |  |  | 124 | 24.4 | (WITHOUT SCALE) | 631
36-OS-1991 | 36 | 06/22/1993 | Flexible | Aggregate | DCP-36B6 |  | 8542 | Sand | 9.5 | BASE |  |  |  | 124 | 24.4 | (WITHOUT SCALE) | 631
36-I-1991 | 36 | 06/22/1993 | Rigid | Aggregate | DCP-36B6 |  | 8542 | Sand | 9.5 | BASE |  |  |  | 128 | 25.2 | (WITHOUT SCALE) | 631
36-IS-1991 | 36 | 06/22/1993 | Flexible | Aggregate | DCP-36B6 |  | 8542 | Sand | 9.5 | BASE |  |  |  | 128 | 25.2 | (WITHOUT SCALE) | 631
36-OS-1991 | 36 | 06/23/1993 | Flexible | Aggregate | DCP-36B4 |  | 8342 | Sand | 9.5 | BASE |  |  |  | 62 | 15.3 |  | 632
36-I-1991 | 36 | 06/23/1993 | Rigid | Aggregate | DCP-36B4 |  | 8342 | Sand | 9.5 | BASE |  |  |  | 66 | 16 |  | 632
36-IS-1991 | 36 | 06/23/1993 | Flexible | Aggregate | DCP-36B4 |  | 8342 | Sand | 9.5 | BASE |  |  |  | 66 | 16 |  | 632
36-O-1991 | 36 | 06/23/1993 | Rigid | Aggregate | DCP-36B4 |  | 8342 | Sand | 9.5 | BASE |  |  |  | 66 | 16 |  | 632
36-OS-1991 | 36 | 06/23/1993 | Flexible | Aggregate | DCP-36B4 |  | 8342 | Sand | 9.5 | BASE |  |  |  | 66 | 16 |  | 632
36-I-1991 | 36 | 06/23/1993 | Rigid | Aggregate | DCP-36B4 |  | 8342 | Sand | 9.5 | BASE |  |  |  | 70 | 16.7 |  | 632
36-O-1991 | 36 | 06/23/1993 | Rigid | Aggregate | DCP-36B4 |  | 8342 | Sand | 9.5 | BASE |  |  |  | 98 | 21.6 |  | 632
36-I-1991 | 36 | 06/23/1993 | Rigid | Aggregate | DCP-36B4 |  | 8342 | Sand | 9.5 | BASE |  |  |  | 0 | 1.2 |  | 632
36-IS-1991 | 36 | 06/23/1993 | Flexible | Aggregate | DCP-36B4 |  | 8342 | Sand | 9.5 | BASE |  |  |  | 0 | 1.2 |  | 632
36-O-1991 | 36 | 06/23/1993 | Rigid | Aggregate | DCP-36B4 |  | 8342 | Sand | 9.5 | BASE |  |  |  | 0 | 1.2 |  | 632
36-OS-1991 | 36 | 06/23/1993 | Flexible | Aggregate | DCP-36B4 |  | 8342 | Sand | 9.5 | BASE |  |  |  | 0 | 1.2 |  | 632
36-I-1991 | 36 | 06/23/1993 | Rigid | Aggregate | DCP-36B4 |  | 8342 | Sand | 9.5 | BASE |  |  |  | 2 | 2.1 |  | 632
36-IS-1991 | 36 | 06/23/1993 | Flexible | Aggregate | DCP-36B4 |  | 8342 | Sand | 9.5 | BASE |  |  |  | 2 | 2.1 |  | 632
36-O-1991 | 36 | 06/23/1993 | Rigid | Aggregate | DCP-36B4 |  | 8342 | Sand | 9.5 | BASE |  |  |  | 2 | 2.1 |  | 632
36-OS-1991 | 36 | 06/23/1993 | Flexible | Aggregate | DCP-36B4 |  | 8342 | Sand | 9.5 | BASE |  |  |  | 2 | 2.1 |  | 632
36-I-1991 | 36 | 06/23/1993 | Rigid | Aggregate | DCP-36B4 |  | 8342 | Sand | 9.5 | BASE |  |  |  | 4 | 2.8 |  | 632
36-IS-1991 | 36 | 06/23/1993 | Flexible | Aggregate | DCP-36B4 |  | 8342 | Sand | 9.5 | BASE |  |  |  | 4 | 2.8 |  | 632
36-O-1991 | 36 | 06/23/1993 | Rigid | Aggregate | DCP-36B4 |  | 8342 | Sand | 9.5 | BASE |  |  |  | 4 | 2.8 |  | 632
36-OS-1991 | 36 | 06/23/1993 | Flexible | Aggregate | DCP-36B4 |  | 8342 | Sand | 9.5 | BASE |  |  |  | 4 | 2.8 |  | 632
36-I-1991 | 36 | 06/23/1993 | Rigid | Aggregate | DCP-36B4 |  | 8342 | Sand | 9.5 | BASE |  |  |  | 6 | 3.3 |  | 632
36-I-1991 | 36 | 06/23/1993 | Rigid | Aggregate | DCP-36B4 |  | 8342 | Sand | 9.5 | BASE |  |  |  | 130 | 27.8 |  | 632
36-IS-1991 | 36 | 06/23/1993 | Flexible | Aggregate | DCP-36B4 |  | 8342 | Sand | 9.5 | BASE |  |  |  | 130 | 27.8 |  | 632
36-O-1991 | 36 | 06/23/1993 | Rigid | Aggregate | DCP-36B4 |  | 8342 | Sand | 9.5 | BASE |  |  |  | 130 | 27.8 |  | 632
36-OS-1991 | 36 | 06/23/1993 | Flexible | Aggregate | DCP-36B4 |  | 8342 | Sand | 9.5 | BASE |  |  |  | 130 | 27.8 |  | 632
36-I-1991 | 36 | 06/23/1993 | Rigid | Aggregate | DCP-36B4 |  | 8342 | Sand | 9.5 | BASE |  |  |  | 134 | 28.7 |  | 632
36-IS-1991 | 36 | 06/23/1993 | Flexible | Aggregate | DCP-36B4 |  | 8342 | Sand | 9.5 | BASE |  |  |  | 6 | 3.3 |  | 632
36-O-1991 | 36 | 06/23/1993 | Rigid | Aggregate | DCP-36B4 |  | 8342 | Sand | 9.5 | BASE |  |  |  | 6 | 3.3 |  | 632
36-OS-1991 | 36 | 06/23/1993 | Flexible | Aggregate | DCP-36B4 |  | 8342 | Sand | 9.5 | BASE |  |  |  | 6 | 3.3 |  | 632
36-I-1991 | 36 | 06/23/1993 | Rigid | Aggregate | DCP-36B4 |  | 8342 | Sand | 9.5 | BASE |  |  |  | 10 | 4.4 |  | 632
36-IS-1991 | 36 | 06/23/1993 | Flexible | Aggregate | DCP-36B4 |  | 8342 | Sand | 9.5 | BASE |  |  |  | 10 | 4.4 |  | 632
36-O-1991 | 36 | 06/23/1993 | Rigid | Aggregate | DCP-36B4 |  | 8342 | Sand | 9.5 | BASE |  |  |  | 10 | 4.4 |  | 632
36-OS-1991 | 36 | 06/23/1993 | Flexible | Aggregate | DCP-36B4 |  | 8342 | Sand | 9.5 | BASE |  |  |  | 10 | 4.4 |  | 632
36-I-1991 | 36 | 06/23/1993 | Rigid | Aggregate | DCP-36B4 |  | 8342 | Sand | 9.5 | BASE |  |  |  | 14 | 5.5 |  | 632
36-IS-1991 | 36 | 06/23/1993 | Flexible | Aggregate | DCP-36B4 |  | 8342 | Sand | 9.5 | BASE |  |  |  | 14 | 5.5 |  | 632
36-O-1991 | 36 | 06/23/1993 | Rigid | Aggregate | DCP-36B4 |  | 8342 | Sand | 9.5 | BASE |  |  |  | 14 | 5.5 |  | 632
36-OS-1991 | 36 | 06/23/1993 | Flexible | Aggregate | DCP-36B4 |  | 8342 | Sand | 9.5 | BASE |  |  |  | 14 | 5.5 |  | 632
36-I-1991 | 36 | 06/23/1993 | Rigid | Aggregate | DCP-36B4 |  | 8342 | Sand | 9.5 | BASE |  |  |  | 18 | 6.4 |  | 632
36-IS-1991 | 36 | 06/23/1993 | Flexible | Aggregate | DCP-36B4 |  | 8342 | Sand | 9.5 | BASE |  |  |  | 18 | 6.4 |  | 632
36-O-1991 | 36 | 06/23/1993 | Rigid | Aggregate | DCP-36B4 |  | 8342 | Sand | 9.5 | BASE |  |  |  | 18 | 6.4 |  | 632
36-OS-1991 | 36 | 06/23/1993 | Flexible | Aggregate | DCP-36B4 |  | 8342 | Sand | 9.5 | BASE |  |  |  | 18 | 6.4 |  | 632
36-I-1991 | 36 | 06/23/1993 | Rigid | Aggregate | DCP-36B4 |  | 8342 | Sand | 9.5 | BASE |  |  |  | 22 | 7.3 |  | 632
36-IS-1991 | 36 | 06/23/1993 | Flexible | Aggregate | DCP-36B4 |  | 8342 | Sand | 9.5 | BASE |  |  |  | 22 | 7.3 |  | 632
36-O-1991 | 36 | 06/23/1993 | Rigid | Aggregate | DCP-36B4 |  | 8342 | Sand | 9.5 | BASE |  |  |  | 22 | 7.3 |  | 632
36-OS-1991 | 36 | 06/23/1993 | Flexible | Aggregate | DCP-36B4 |  | 8342 | Sand | 9.5 | BASE |  |  |  | 22 | 7.3 |  | 632
36-I-1991 | 36 | 06/23/1993 | Rigid | Aggregate | DCP-36B4 |  | 8342 | Sand | 9.5 | BASE |  |  |  | 26 | 8.3 |  | 632
36-IS-1991 | 36 | 06/23/1993 | Flexible | Aggregate | DCP-36B4 |  | 8342 | Sand | 9.5 | BASE |  |  |  | 26 | 8.3 |  | 632
36-O-1991 | 36 | 06/23/1993 | Rigid | Aggregate | DCP-36B4 |  | 8342 | Sand | 9.5 | BASE |  |  |  | 26 | 8.3 |  | 632
36-OS-1991 | 36 | 06/23/1993 | Flexible | Aggregate | DCP-36B4 |  | 8342 | Sand | 9.5 | BASE |  |  |  | 26 | 8.3 |  | 632
36-I-1991 | 36 | 06/23/1993 | Rigid | Aggregate | DCP-36B4 |  | 8342 | Sand | 9.5 | BASE |  |  |  | 30 | 9.2 |  | 632
36-IS-1991 | 36 | 06/23/1993 | Flexible | Aggregate | DCP-36B4 |  | 8342 | Sand | 9.5 | BASE |  |  |  | 30 | 9.2 |  | 632
36-O-1991 | 36 | 06/23/1993 | Rigid | Aggregate | DCP-36B4 |  | 8342 | Sand | 9.5 | BASE |  |  |  | 30 | 9.2 |  | 632
36-OS-1991 | 36 | 06/23/1993 | Flexible | Aggregate | DCP-36B4 |  | 8342 | Sand | 9.5 | BASE |  |  |  | 30 | 9.2 |  | 632
36-I-1991 | 36 | 06/23/1993 | Rigid | Aggregate | DCP-36B4 |  | 8342 | Sand | 9.5 | BASE |  |  |  | 34 | 10 |  | 632
36-IS-1991 | 36 | 06/23/1993 | Flexible | Aggregate | DCP-36B4 |  | 8342 | Sand | 9.5 | BASE |  |  |  | 34 | 10 |  | 632
36-O-1991 | 36 | 06/23/1993 | Rigid | Aggregate | DCP-36B4 |  | 8342 | Sand | 9.5 | BASE |  |  |  | 162 | 34.4 |  | 632
36-O-1991 | 36 | 06/23/1993 | Rigid | Aggregate | DCP-36B4 |  | 8342 | Sand | 9.5 | BASE |  |  |  | 34 | 10 |  | 632
36-OS-1991 | 36 | 06/23/1993 | Flexible | Aggregate | DCP-36B4 |  | 8342 | Sand | 9.5 | BASE |  |  |  | 34 | 10 |  | 632
36-I-1991 | 36 | 06/23/1993 | Rigid | Aggregate | DCP-36B4 |  | 8342 | Sand | 9.5 | BASE |  |  |  | 38 | 10.9 |  | 632
36-IS-1991 | 36 | 06/23/1993 | Flexible | Aggregate | DCP-36B4 |  | 8342 | Sand | 9.5 | BASE |  |  |  | 38 | 10.9 |  | 632
36-O-1991 | 36 | 06/23/1993 | Rigid | Aggregate | DCP-36B4 |  | 8342 | Sand | 9.5 | BASE |  |  |  | 38 | 10.9 |  | 632
36-OS-1991 | 36 | 06/23/1993 | Flexible | Aggregate | DCP-36B4 |  | 8342 | Sand | 9.5 | BASE |  |  |  | 38 | 10.9 |  | 632
36-I-1991 | 36 | 06/23/1993 | Rigid | Aggregate | DCP-36B4 |  | 8342 | Sand | 9.5 | BASE |  |  |  | 42 | 11.7 |  | 632
36-IS-1991 | 36 | 06/23/1993 | Flexible | Aggregate | DCP-36B4 |  | 8342 | Sand | 9.5 | BASE |  |  |  | 42 | 11.7 |  | 632
36-O-1991 | 36 | 06/23/1993 | Rigid | Aggregate | DCP-36B4 |  | 8342 | Sand | 9.5 | BASE |  |  |  | 42 | 11.7 |  | 632
36-OS-1991 | 36 | 06/23/1993 | Flexible | Aggregate | DCP-36B4 |  | 8342 | Sand | 9.5 | BASE |  |  |  | 42 | 11.7 |  | 632
36-I-1991 | 36 | 06/23/1993 | Rigid | Aggregate | DCP-36B4 |  | 8342 | Sand | 9.5 | BASE |  |  |  | 46 | 12.6 |  | 632
36-IS-1991 | 36 | 06/23/1993 | Flexible | Aggregate | DCP-36B4 |  | 8342 | Sand | 9.5 | BASE |  |  |  | 46 | 12.6 |  | 632
36-O-1991 | 36 | 06/23/1993 | Rigid | Aggregate | DCP-36B4 |  | 8342 | Sand | 9.5 | BASE |  |  |  | 46 | 12.6 |  | 632
36-OS-1991 | 36 | 06/23/1993 | Flexible | Aggregate | DCP-36B4 |  | 8342 | Sand | 9.5 | BASE |  |  |  | 46 | 12.6 |  | 632
36-I-1991 | 36 | 06/23/1993 | Rigid | Aggregate | DCP-36B4 |  | 8342 | Sand | 9.5 | BASE |  |  |  | 50 | 13.2 |  | 632
36-IS-1991 | 36 | 06/23/1993 | Flexible | Aggregate | DCP-36B4 |  | 8342 | Sand | 9.5 | BASE |  |  |  | 50 | 13.2 |  | 632
36-O-1991 | 36 | 06/23/1993 | Rigid | Aggregate | DCP-36B4 |  | 8342 | Sand | 9.5 | BASE |  |  |  | 50 | 13.2 |  | 632
36-OS-1991 | 36 | 06/23/1993 | Flexible | Aggregate | DCP-36B4 |  | 8342 | Sand | 9.5 | BASE |  |  |  | 50 | 13.2 |  | 632
36-I-1991 | 36 | 06/23/1993 | Rigid | Aggregate | DCP-36B4 |  | 8342 | Sand | 9.5 | BASE |  |  |  | 54 | 14 |  | 632
36-IS-1991 | 36 | 06/23/1993 | Flexible | Aggregate | DCP-36B4 |  | 8342 | Sand | 9.5 | BASE |  |  |  | 54 | 14 |  | 632
36-O-1991 | 36 | 06/23/1993 | Rigid | Aggregate | DCP-36B4 |  | 8342 | Sand | 9.5 | BASE |  |  |  | 54 | 14 |  | 632
36-OS-1991 | 36 | 06/23/1993 | Flexible | Aggregate | DCP-36B4 |  | 8342 | Sand | 9.5 | BASE |  |  |  | 54 | 14 |  | 632
36-I-1991 | 36 | 06/23/1993 | Rigid | Aggregate | DCP-36B4 |  | 8342 | Sand | 9.5 | BASE |  |  |  | 58 | 14.7 |  | 632
36-IS-1991 | 36 | 06/23/1993 | Flexible | Aggregate | DCP-36B4 |  | 8342 | Sand | 9.5 | BASE |  |  |  | 58 | 14.7 |  | 632
36-O-1991 | 36 | 06/23/1993 | Rigid | Aggregate | DCP-36B4 |  | 8342 | Sand | 9.5 | BASE |  |  |  | 58 | 14.7 |  | 632
36-OS-1991 | 36 | 06/23/1993 | Flexible | Aggregate | DCP-36B4 |  | 8342 | Sand | 9.5 | BASE |  |  |  | 58 | 14.7 |  | 632
36-I-1991 | 36 | 06/23/1993 | Rigid | Aggregate | DCP-36B4 |  | 8342 | Sand | 9.5 | BASE |  |  |  | 62 | 15.3 |  | 632
36-IS-1991 | 36 | 06/23/1993 | Flexible | Aggregate | DCP-36B4 |  | 8342 | Sand | 9.5 | BASE |  |  |  | 62 | 15.3 |  | 632
36-O-1991 | 36 | 06/23/1993 | Rigid | Aggregate | DCP-36B4 |  | 8342 | Sand | 9.5 | BASE |  |  |  | 62 | 15.3 |  | 632
36-OS-1991 | 36 | 06/23/1993 | Flexible | Aggregate | DCP-36B4 |  | 8342 | Sand | 9.5 | BASE |  |  |  | 190 | 39.6 |  | 632
36-I-1991 | 36 | 06/23/1993 | Rigid | Aggregate | DCP-36B4 |  | 8342 | Sand | 9.5 | BASE |  |  |  | 194 | 40.3 |  | 632
36-IS-1991 | 36 | 06/23/1993 | Flexible | Aggregate | DCP-36B4 |  | 8342 | Sand | 9.5 | BASE |  |  |  | 194 | 40.3 |  | 632
36-O-1991 | 36 | 06/23/1993 | Rigid | Aggregate | DCP-36B4 |  | 8342 | Sand | 9.5 | BASE |  |  |  | 194 | 40.3 |  | 632
36-OS-1991 | 36 | 06/23/1993 | Flexible | Aggregate | DCP-36B4 |  | 8342 | Sand | 9.5 | BASE |  |  |  | 194 | 40.3 |  | 632
36-I-1991 | 36 | 06/23/1993 | Rigid | Aggregate | DCP-36B4 |  | 8342 | Sand | 9.5 | BASE |  |  |  | 198 | 40.8 |  | 632
36-IS-1991 | 36 | 06/23/1993 | Flexible | Aggregate | DCP-36B4 |  | 8342 | Sand | 9.5 | BASE |  |  |  | 70 | 16.7 |  | 632
36-O-1991 | 36 | 06/23/1993 | Rigid | Aggregate | DCP-36B4 |  | 8342 | Sand | 9.5 | BASE |  |  |  | 70 | 16.7 |  | 632
36-OS-1991 | 36 | 06/23/1993 | Flexible | Aggregate | DCP-36B4 |  | 8342 | Sand | 9.5 | BASE |  |  |  | 70 | 16.7 |  | 632
36-I-1991 | 36 | 06/23/1993 | Rigid | Aggregate | DCP-36B4 |  | 8342 | Sand | 9.5 | BASE |  |  |  | 74 | 17.4 |  | 632
36-IS-1991 | 36 | 06/23/1993 | Flexible | Aggregate | DCP-36B4 |  | 8342 | Sand | 9.5 | BASE |  |  |  | 74 | 17.4 |  | 632
36-O-1991 | 36 | 06/23/1993 | Rigid | Aggregate | DCP-36B4 |  | 8342 | Sand | 9.5 | BASE |  |  |  | 74 | 17.4 |  | 632
36-OS-1991 | 36 | 06/23/1993 | Flexible | Aggregate | DCP-36B4 |  | 8342 | Sand | 9.5 | BASE |  |  |  | 74 | 17.4 |  | 632
36-I-1991 | 36 | 06/23/1993 | Rigid | Aggregate | DCP-36B4 |  | 8342 | Sand | 9.5 | BASE |  |  |  | 78 | 18.1 |  | 632
36-IS-1991 | 36 | 06/23/1993 | Flexible | Aggregate | DCP-36B4 |  | 8342 | Sand | 9.5 | BASE |  |  |  | 78 | 18.1 |  | 632
36-O-1991 | 36 | 06/23/1993 | Rigid | Aggregate | DCP-36B4 |  | 8342 | Sand | 9.5 | BASE |  |  |  | 78 | 18.1 |  | 632
36-OS-1991 | 36 | 06/23/1993 | Flexible | Aggregate | DCP-36B4 |  | 8342 | Sand | 9.5 | BASE |  |  |  | 78 | 18.1 |  | 632
36-I-1991 | 36 | 06/23/1993 | Rigid | Aggregate | DCP-36B4 |  | 8342 | Sand | 9.5 | BASE |  |  |  | 82 | 18.7 |  | 632
36-IS-1991 | 36 | 06/23/1993 | Flexible | Aggregate | DCP-36B4 |  | 8342 | Sand | 9.5 | BASE |  |  |  | 82 | 18.7 |  | 632
36-O-1991 | 36 | 06/23/1993 | Rigid | Aggregate | DCP-36B4 |  | 8342 | Sand | 9.5 | BASE |  |  |  | 82 | 18.7 |  | 632
36-OS-1991 | 36 | 06/23/1993 | Flexible | Aggregate | DCP-36B4 |  | 8342 | Sand | 9.5 | BASE |  |  |  | 82 | 18.7 |  | 632
36-I-1991 | 36 | 06/23/1993 | Rigid | Aggregate | DCP-36B4 |  | 8342 | Sand | 9.5 | BASE |  |  |  | 86 | 19.5 |  | 632
36-IS-1991 | 36 | 06/23/1993 | Flexible | Aggregate | DCP-36B4 |  | 8342 | Sand | 9.5 | BASE |  |  |  | 86 | 19.5 |  | 632
36-O-1991 | 36 | 06/23/1993 | Rigid | Aggregate | DCP-36B4 |  | 8342 | Sand | 9.5 | BASE |  |  |  | 86 | 19.5 |  | 632
36-OS-1991 | 36 | 06/23/1993 | Flexible | Aggregate | DCP-36B4 |  | 8342 | Sand | 9.5 | BASE |  |  |  | 86 | 19.5 |  | 632
36-I-1991 | 36 | 06/23/1993 | Rigid | Aggregate | DCP-36B4 |  | 8342 | Sand | 9.5 | BASE |  |  |  | 90 | 20.1 |  | 632
36-IS-1991 | 36 | 06/23/1993 | Flexible | Aggregate | DCP-36B4 |  | 8342 | Sand | 9.5 | BASE |  |  |  | 90 | 20.1 |  | 632
36-O-1991 | 36 | 06/23/1993 | Rigid | Aggregate | DCP-36B4 |  | 8342 | Sand | 9.5 | BASE |  |  |  | 90 | 20.1 |  | 632
36-OS-1991 | 36 | 06/23/1993 | Flexible | Aggregate | DCP-36B4 |  | 8342 | Sand | 9.5 | BASE |  |  |  | 90 | 20.1 |  | 632
36-I-1991 | 36 | 06/23/1993 | Rigid | Aggregate | DCP-36B4 |  | 8342 | Sand | 9.5 | BASE |  |  |  | 94 | 20.9 |  | 632
36-IS-1991 | 36 | 06/23/1993 | Flexible | Aggregate | DCP-36B4 |  | 8342 | Sand | 9.5 | BASE |  |  |  | 94 | 20.9 |  | 632
36-O-1991 | 36 | 06/23/1993 | Rigid | Aggregate | DCP-36B4 |  | 8342 | Sand | 9.5 | BASE |  |  |  | 94 | 20.9 |  | 632
36-OS-1991 | 36 | 06/23/1993 | Flexible | Aggregate | DCP-36B4 |  | 8342 | Sand | 9.5 | BASE |  |  |  | 94 | 20.9 |  | 632
36-I-1991 | 36 | 06/23/1993 | Rigid | Aggregate | DCP-36B4 |  | 8342 | Sand | 9.5 | BASE |  |  |  | 98 | 21.6 |  | 632
36-IS-1991 | 36 | 06/23/1993 | Flexible | Aggregate | DCP-36B4 |  | 8342 | Sand | 9.5 | BASE |  |  |  | 98 | 21.6 |  | 632
36-OS-1991 | 36 | 06/23/1993 | Flexible | Aggregate | DCP-36B4 |  | 8342 | Sand | 9.5 | BASE |  |  |  | 98 | 21.6 |  | 632
36-I-1991 | 36 | 06/23/1993 | Rigid | Aggregate | DCP-36B4 |  | 8342 | Sand | 9.5 | BASE |  |  |  | 102 | 22.4 |  | 632
36-IS-1991 | 36 | 06/23/1993 | Flexible | Aggregate | DCP-36B4 |  | 8342 | Sand | 9.5 | BASE |  |  |  | 102 | 22.4 |  | 632
36-O-1991 | 36 | 06/23/1993 | Rigid | Aggregate | DCP-36B4 |  | 8342 | Sand | 9.5 | BASE |  |  |  | 102 | 22.4 |  | 632
36-OS-1991 | 36 | 06/23/1993 | Flexible | Aggregate | DCP-36B4 |  | 8342 | Sand | 9.5 | BASE |  |  |  | 102 | 22.4 |  | 632
36-I-1991 | 36 | 06/23/1993 | Rigid | Aggregate | DCP-36B4 |  | 8342 | Sand | 9.5 | BASE |  |  |  | 106 | 23.1 |  | 632
36-IS-1991 | 36 | 06/23/1993 | Flexible | Aggregate | DCP-36B4 |  | 8342 | Sand | 9.5 | BASE |  |  |  | 106 | 23.1 |  | 632
36-O-1991 | 36 | 06/23/1993 | Rigid | Aggregate | DCP-36B4 |  | 8342 | Sand | 9.5 | BASE |  |  |  | 106 | 23.1 |  | 632
36-OS-1991 | 36 | 06/23/1993 | Flexible | Aggregate | DCP-36B4 |  | 8342 | Sand | 9.5 | BASE |  |  |  | 106 | 23.1 |  | 632
36-I-1991 | 36 | 06/23/1993 | Rigid | Aggregate | DCP-36B4 |  | 8342 | Sand | 9.5 | BASE |  |  |  | 110 | 23.8 |  | 632
36-IS-1991 | 36 | 06/23/1993 | Flexible | Aggregate | DCP-36B4 |  | 8342 | Sand | 9.5 | BASE |  |  |  | 110 | 23.8 |  | 632
36-O-1991 | 36 | 06/23/1993 | Rigid | Aggregate | DCP-36B4 |  | 8342 | Sand | 9.5 | BASE |  |  |  | 110 | 23.8 |  | 632
36-OS-1991 | 36 | 06/23/1993 | Flexible | Aggregate | DCP-36B4 |  | 8342 | Sand | 9.5 | BASE |  |  |  | 110 | 23.8 |  | 632
36-I-1991 | 36 | 06/23/1993 | Rigid | Aggregate | DCP-36B4 |  | 8342 | Sand | 9.5 | BASE |  |  |  | 114 | 24.6 |  | 632
36-IS-1991 | 36 | 06/23/1993 | Flexible | Aggregate | DCP-36B4 |  | 8342 | Sand | 9.5 | BASE |  |  |  | 114 | 24.6 |  | 632
36-O-1991 | 36 | 06/23/1993 | Rigid | Aggregate | DCP-36B4 |  | 8342 | Sand | 9.5 | BASE |  |  |  | 114 | 24.6 |  | 632
36-OS-1991 | 36 | 06/23/1993 | Flexible | Aggregate | DCP-36B4 |  | 8342 | Sand | 9.5 | BASE |  |  |  | 114 | 24.6 |  | 632
36-I-1991 | 36 | 06/23/1993 | Rigid | Aggregate | DCP-36B4 |  | 8342 | Sand | 9.5 | BASE |  |  |  | 118 | 25.4 |  | 632
36-IS-1991 | 36 | 06/23/1993 | Flexible | Aggregate | DCP-36B4 |  | 8342 | Sand | 9.5 | BASE |  |  |  | 118 | 25.4 |  | 632
36-O-1991 | 36 | 06/23/1993 | Rigid | Aggregate | DCP-36B4 |  | 8342 | Sand | 9.5 | BASE |  |  |  | 118 | 25.4 |  | 632
36-OS-1991 | 36 | 06/23/1993 | Flexible | Aggregate | DCP-36B4 |  | 8342 | Sand | 9.5 | BASE |  |  |  | 118 | 25.4 |  | 632
36-I-1991 | 36 | 06/23/1993 | Rigid | Aggregate | DCP-36B4 |  | 8342 | Sand | 9.5 | BASE |  |  |  | 122 | 26.2 |  | 632
36-IS-1991 | 36 | 06/23/1993 | Flexible | Aggregate | DCP-36B4 |  | 8342 | Sand | 9.5 | BASE |  |  |  | 122 | 26.2 |  | 632
36-O-1991 | 36 | 06/23/1993 | Rigid | Aggregate | DCP-36B4 |  | 8342 | Sand | 9.5 | BASE |  |  |  | 122 | 26.2 |  | 632
36-OS-1991 | 36 | 06/23/1993 | Flexible | Aggregate | DCP-36B4 |  | 8342 | Sand | 9.5 | BASE |  |  |  | 122 | 26.2 |  | 632
36-I-1991 | 36 | 06/23/1993 | Rigid | Aggregate | DCP-36B4 |  | 8342 | Sand | 9.5 | BASE |  |  |  | 126 | 27.1 |  | 632
36-IS-1991 | 36 | 06/23/1993 | Flexible | Aggregate | DCP-36B4 |  | 8342 | Sand | 9.5 | BASE |  |  |  | 126 | 27.1 |  | 632
36-O-1991 | 36 | 06/23/1993 | Rigid | Aggregate | DCP-36B4 |  | 8342 | Sand | 9.5 | BASE |  |  |  | 126 | 27.1 |  | 632
36-OS-1991 | 36 | 06/23/1993 | Flexible | Aggregate | DCP-36B4 |  | 8342 | Sand | 9.5 | BASE |  |  |  | 126 | 27.1 |  | 632
36-IS-1991 | 36 | 06/23/1993 | Flexible | Aggregate | DCP-36B4 |  | 8342 | Sand | 9.5 | BASE |  |  |  | 198 | 40.8 |  | 632
36-O-1991 | 36 | 06/23/1993 | Rigid | Aggregate | DCP-36B4 |  | 8342 | Sand | 9.5 | BASE |  |  |  | 198 | 40.8 |  | 632
36-OS-1991 | 36 | 06/23/1993 | Flexible | Aggregate | DCP-36B4 |  | 8342 | Sand | 9.5 | BASE |  |  |  | 198 | 40.8 |  | 632
36-I-1991 | 36 | 06/23/1993 | Rigid | Aggregate | DCP-36B4 |  | 8342 | Sand | 9.5 | BASE |  |  |  | 202 | 41.4 |  | 632
36-IS-1991 | 36 | 06/23/1993 | Flexible | Aggregate | DCP-36B4 |  | 8342 | Sand | 9.5 | BASE |  |  |  | 202 | 41.4 |  | 632
36-O-1991 | 36 | 06/23/1993 | Rigid | Aggregate | DCP-36B4 |  | 8342 | Sand | 9.5 | BASE |  |  |  | 202 | 41.4 |  | 632
36-OS-1991 | 36 | 06/23/1993 | Flexible | Aggregate | DCP-36B4 |  | 8342 | Sand | 9.5 | BASE |  |  |  | 202 | 41.4 |  | 632
36-IS-1991 | 36 | 06/23/1993 | Flexible | Aggregate | DCP-36B4 |  | 8342 | Sand | 9.5 | BASE |  |  |  | 134 | 28.7 |  | 632
36-O-1991 | 36 | 06/23/1993 | Rigid | Aggregate | DCP-36B4 |  | 8342 | Sand | 9.5 | BASE |  |  |  | 134 | 28.7 |  | 632
36-OS-1991 | 36 | 06/23/1993 | Flexible | Aggregate | DCP-36B4 |  | 8342 | Sand | 9.5 | BASE |  |  |  | 134 | 28.7 |  | 632
36-I-1991 | 36 | 06/23/1993 | Rigid | Aggregate | DCP-36B4 |  | 8342 | Sand | 9.5 | BASE |  |  |  | 138 | 29.5 |  | 632
36-IS-1991 | 36 | 06/23/1993 | Flexible | Aggregate | DCP-36B4 |  | 8342 | Sand | 9.5 | BASE |  |  |  | 138 | 29.5 |  | 632
36-O-1991 | 36 | 06/23/1993 | Rigid | Aggregate | DCP-36B4 |  | 8342 | Sand | 9.5 | BASE |  |  |  | 138 | 29.5 |  | 632
36-OS-1991 | 36 | 06/23/1993 | Flexible | Aggregate | DCP-36B4 |  | 8342 | Sand | 9.5 | BASE |  |  |  | 138 | 29.5 |  | 632
36-I-1991 | 36 | 06/23/1993 | Rigid | Aggregate | DCP-36B4 |  | 8342 | Sand | 9.5 | BASE |  |  |  | 142 | 30.3 |  | 632
36-IS-1991 | 36 | 06/23/1993 | Flexible | Aggregate | DCP-36B4 |  | 8342 | Sand | 9.5 | BASE |  |  |  | 142 | 30.3 |  | 632
36-O-1991 | 36 | 06/23/1993 | Rigid | Aggregate | DCP-36B4 |  | 8342 | Sand | 9.5 | BASE |  |  |  | 142 | 30.3 |  | 632
36-OS-1991 | 36 | 06/23/1993 | Flexible | Aggregate | DCP-36B4 |  | 8342 | Sand | 9.5 | BASE |  |  |  | 142 | 30.3 |  | 632
36-I-1991 | 36 | 06/23/1993 | Rigid | Aggregate | DCP-36B4 |  | 8342 | Sand | 9.5 | BASE |  |  |  | 146 | 31.1 |  | 632
36-IS-1991 | 36 | 06/23/1993 | Flexible | Aggregate | DCP-36B4 |  | 8342 | Sand | 9.5 | BASE |  |  |  | 146 | 31.1 |  | 632
36-O-1991 | 36 | 06/23/1993 | Rigid | Aggregate | DCP-36B4 |  | 8342 | Sand | 9.5 | BASE |  |  |  | 146 | 31.1 |  | 632
36-OS-1991 | 36 | 06/23/1993 | Flexible | Aggregate | DCP-36B4 |  | 8342 | Sand | 9.5 | BASE |  |  |  | 146 | 31.1 |  | 632
36-I-1991 | 36 | 06/23/1993 | Rigid | Aggregate | DCP-36B4 |  | 8342 | Sand | 9.5 | BASE |  |  |  | 150 | 32 |  | 632
36-IS-1991 | 36 | 06/23/1993 | Flexible | Aggregate | DCP-36B4 |  | 8342 | Sand | 9.5 | BASE |  |  |  | 150 | 32 |  | 632
36-O-1991 | 36 | 06/23/1993 | Rigid | Aggregate | DCP-36B4 |  | 8342 | Sand | 9.5 | BASE |  |  |  | 150 | 32 |  | 632
36-OS-1991 | 36 | 06/23/1993 | Flexible | Aggregate | DCP-36B4 |  | 8342 | Sand | 9.5 | BASE |  |  |  | 150 | 32 |  | 632
36-I-1991 | 36 | 06/23/1993 | Rigid | Aggregate | DCP-36B4 |  | 8342 | Sand | 9.5 | BASE |  |  |  | 154 | 32.8 |  | 632
36-IS-1991 | 36 | 06/23/1993 | Flexible | Aggregate | DCP-36B4 |  | 8342 | Sand | 9.5 | BASE |  |  |  | 154 | 32.8 |  | 632
36-O-1991 | 36 | 06/23/1993 | Rigid | Aggregate | DCP-36B4 |  | 8342 | Sand | 9.5 | BASE |  |  |  | 154 | 32.8 |  | 632
36-OS-1991 | 36 | 06/23/1993 | Flexible | Aggregate | DCP-36B4 |  | 8342 | Sand | 9.5 | BASE |  |  |  | 154 | 32.8 |  | 632
36-I-1991 | 36 | 06/23/1993 | Rigid | Aggregate | DCP-36B4 |  | 8342 | Sand | 9.5 | BASE |  |  |  | 158 | 33.6 |  | 632
36-IS-1991 | 36 | 06/23/1993 | Flexible | Aggregate | DCP-36B4 |  | 8342 | Sand | 9.5 | BASE |  |  |  | 158 | 33.6 |  | 632
36-O-1991 | 36 | 06/23/1993 | Rigid | Aggregate | DCP-36B4 |  | 8342 | Sand | 9.5 | BASE |  |  |  | 158 | 33.6 |  | 632
36-OS-1991 | 36 | 06/23/1993 | Flexible | Aggregate | DCP-36B4 |  | 8342 | Sand | 9.5 | BASE |  |  |  | 158 | 33.6 |  | 632
36-I-1991 | 36 | 06/23/1993 | Rigid | Aggregate | DCP-36B4 |  | 8342 | Sand | 9.5 | BASE |  |  |  | 162 | 34.4 |  | 632
36-IS-1991 | 36 | 06/23/1993 | Flexible | Aggregate | DCP-36B4 |  | 8342 | Sand | 9.5 | BASE |  |  |  | 162 | 34.4 |  | 632
36-OS-1991 | 36 | 06/23/1993 | Flexible | Aggregate | DCP-36B4 |  | 8342 | Sand | 9.5 | BASE |  |  |  | 162 | 34.4 |  | 632
36-I-1991 | 36 | 06/23/1993 | Rigid | Aggregate | DCP-36B4 |  | 8342 | Sand | 9.5 | BASE |  |  |  | 166 | 35.2 |  | 632
36-IS-1991 | 36 | 06/23/1993 | Flexible | Aggregate | DCP-36B4 |  | 8342 | Sand | 9.5 | BASE |  |  |  | 166 | 35.2 |  | 632
36-O-1991 | 36 | 06/23/1993 | Rigid | Aggregate | DCP-36B4 |  | 8342 | Sand | 9.5 | BASE |  |  |  | 166 | 35.2 |  | 632
36-OS-1991 | 36 | 06/23/1993 | Flexible | Aggregate | DCP-36B4 |  | 8342 | Sand | 9.5 | BASE |  |  |  | 166 | 35.2 |  | 632
36-I-1991 | 36 | 06/23/1993 | Rigid | Aggregate | DCP-36B4 |  | 8342 | Sand | 9.5 | BASE |  |  |  | 170 | 36 |  | 632
36-IS-1991 | 36 | 06/23/1993 | Flexible | Aggregate | DCP-36B4 |  | 8342 | Sand | 9.5 | BASE |  |  |  | 170 | 36 |  | 632
36-O-1991 | 36 | 06/23/1993 | Rigid | Aggregate | DCP-36B4 |  | 8342 | Sand | 9.5 | BASE |  |  |  | 170 | 36 |  | 632
36-OS-1991 | 36 | 06/23/1993 | Flexible | Aggregate | DCP-36B4 |  | 8342 | Sand | 9.5 | BASE |  |  |  | 170 | 36 |  | 632
36-I-1991 | 36 | 06/23/1993 | Rigid | Aggregate | DCP-36B4 |  | 8342 | Sand | 9.5 | BASE |  |  |  | 174 | 36.8 |  | 632
36-IS-1991 | 36 | 06/23/1993 | Flexible | Aggregate | DCP-36B4 |  | 8342 | Sand | 9.5 | BASE |  |  |  | 174 | 36.8 |  | 632
36-O-1991 | 36 | 06/23/1993 | Rigid | Aggregate | DCP-36B4 |  | 8342 | Sand | 9.5 | BASE |  |  |  | 174 | 36.8 |  | 632
36-OS-1991 | 36 | 06/23/1993 | Flexible | Aggregate | DCP-36B4 |  | 8342 | Sand | 9.5 | BASE |  |  |  | 174 | 36.8 |  | 632
36-I-1991 | 36 | 06/23/1993 | Rigid | Aggregate | DCP-36B4 |  | 8342 | Sand | 9.5 | BASE |  |  |  | 178 | 37.6 |  | 632
36-IS-1991 | 36 | 06/23/1993 | Flexible | Aggregate | DCP-36B4 |  | 8342 | Sand | 9.5 | BASE |  |  |  | 178 | 37.6 |  | 632
36-O-1991 | 36 | 06/23/1993 | Rigid | Aggregate | DCP-36B4 |  | 8342 | Sand | 9.5 | BASE |  |  |  | 178 | 37.6 |  | 632
36-OS-1991 | 36 | 06/23/1993 | Flexible | Aggregate | DCP-36B4 |  | 8342 | Sand | 9.5 | BASE |  |  |  | 178 | 37.6 |  | 632
36-I-1991 | 36 | 06/23/1993 | Rigid | Aggregate | DCP-36B4 |  | 8342 | Sand | 9.5 | BASE |  |  |  | 182 | 38.4 |  | 632
36-IS-1991 | 36 | 06/23/1993 | Flexible | Aggregate | DCP-36B4 |  | 8342 | Sand | 9.5 | BASE |  |  |  | 182 | 38.4 |  | 632
36-O-1991 | 36 | 06/23/1993 | Rigid | Aggregate | DCP-36B4 |  | 8342 | Sand | 9.5 | BASE |  |  |  | 182 | 38.4 |  | 632
36-OS-1991 | 36 | 06/23/1993 | Flexible | Aggregate | DCP-36B4 |  | 8342 | Sand | 9.5 | BASE |  |  |  | 182 | 38.4 |  | 632
36-I-1991 | 36 | 06/23/1993 | Rigid | Aggregate | DCP-36B4 |  | 8342 | Sand | 9.5 | BASE |  |  |  | 186 | 39 |  | 632
36-IS-1991 | 36 | 06/23/1993 | Flexible | Aggregate | DCP-36B4 |  | 8342 | Sand | 9.5 | BASE |  |  |  | 186 | 39 |  | 632
36-O-1991 | 36 | 06/23/1993 | Rigid | Aggregate | DCP-36B4 |  | 8342 | Sand | 9.5 | BASE |  |  |  | 186 | 39 |  | 632
36-OS-1991 | 36 | 06/23/1993 | Flexible | Aggregate | DCP-36B4 |  | 8342 | Sand | 9.5 | BASE |  |  |  | 186 | 39 |  | 632
36-I-1991 | 36 | 06/23/1993 | Rigid | Aggregate | DCP-36B4 |  | 8342 | Sand | 9.5 | BASE |  |  |  | 190 | 39.6 |  | 632
36-IS-1991 | 36 | 06/23/1993 | Flexible | Aggregate | DCP-36B4 |  | 8342 | Sand | 9.5 | BASE |  |  |  | 190 | 39.6 |  | 632
36-O-1991 | 36 | 06/23/1993 | Rigid | Aggregate | DCP-36B4 |  | 8342 | Sand | 9.5 | BASE |  |  |  | 190 | 39.6 |  | 632
36-OS-1991 | 36 | 06/26/1993 | Flexible | Aggregate | DCP-36B21 |  | 8142 | Sand | 9.5 | BASE |  |  |  | 82 | 38.5 | RECONSTRCTD, SEE 7-14-93 | 635
36-I-1991 | 36 | 06/26/1993 | Rigid | Aggregate | DCP-36B21 |  | 8142 | Sand | 9.5 | BASE |  |  |  | 86 | 39.2 | RECONSTRCTD, SEE 7-14-93 | 635
36-IS-1991 | 36 | 06/26/1993 | Flexible | Aggregate | DCP-36B21 |  | 8142 | Sand | 9.5 | BASE |  |  |  | 86 | 39.2 | RECONSTRCTD, SEE 7-14-93 | 635
36-O-1991 | 36 | 06/26/1993 | Rigid | Aggregate | DCP-36B21 |  | 8142 | Sand | 9.5 | BASE |  |  |  | 86 | 39.2 | RECONSTRCTD, SEE 7-14-93 | 635
36-OS-1991 | 36 | 06/26/1993 | Flexible | Aggregate | DCP-36B21 |  | 8142 | Sand | 9.5 | BASE |  |  |  | 86 | 39.2 | RECONSTRCTD, SEE 7-14-93 | 635
36-I-1991 | 36 | 06/26/1993 | Rigid | Aggregate | DCP-36B21 |  | 8142 | Sand | 9.5 | BASE |  |  |  | 90 | 39.9 | RECONSTRCTD, SEE 7-14-93 | 635
36-IS-1991 | 36 | 06/26/1993 | Flexible | Aggregate | DCP-36B21 |  | 8142 | Sand | 9.5 | BASE |  |  |  | 90 | 39.9 | RECONSTRCTD, SEE 7-14-93 | 635
36-O-1991 | 36 | 06/26/1993 | Rigid | Aggregate | DCP-36B21 |  | 8142 | Sand | 9.5 | BASE |  |  |  | 90 | 39.9 | RECONSTRCTD, SEE 7-14-93 | 635
36-OS-1991 | 36 | 06/26/1993 | Flexible | Aggregate | DCP-36B21 |  | 8142 | Sand | 9.5 | BASE |  |  |  | 90 | 39.9 | RECONSTRCTD, SEE 7-14-93 | 635
36-I-1991 | 36 | 06/26/1993 | Rigid | Aggregate | DCP-36B21 |  | 8142 | Sand | 9.5 | BASE |  |  |  | 94 | 40.6 | RECONSTRCTD, SEE 7-14-93 | 635
36-IS-1991 | 36 | 06/26/1993 | Flexible | Aggregate | DCP-36B21 |  | 8142 | Sand | 9.5 | BASE |  |  |  | 94 | 40.6 | RECONSTRCTD, SEE 7-14-93 | 635
36-O-1991 | 36 | 06/26/1993 | Rigid | Aggregate | DCP-36B21 |  | 8142 | Sand | 9.5 | BASE |  |  |  | 94 | 40.6 | RECONSTRCTD, SEE 7-14-93 | 635
36-OS-1991 | 36 | 06/26/1993 | Flexible | Aggregate | DCP-36B21 |  | 8142 | Sand | 9.5 | BASE |  |  |  | 94 | 40.6 | RECONSTRCTD, SEE 7-14-93 | 635
36-I-1991 | 36 | 06/26/1993 | Rigid | Aggregate | DCP-36B21 |  | 8142 | Sand | 9.5 | BASE |  |  |  | 98 | 41.3 | RECONSTRCTD, SEE 7-14-93 | 635
36-IS-1991 | 36 | 06/26/1993 | Flexible | Aggregate | DCP-36B21 |  | 8142 | Sand | 9.5 | BASE |  |  |  | 98 | 41.3 | RECONSTRCTD, SEE 7-14-93 | 635
36-O-1991 | 36 | 06/26/1993 | Rigid | Aggregate | DCP-36B21 |  | 8142 | Sand | 9.5 | BASE |  |  |  | 98 | 41.3 | RECONSTRCTD, SEE 7-14-93 | 635
36-OS-1991 | 36 | 06/26/1993 | Flexible | Aggregate | DCP-36B21 |  | 8142 | Sand | 9.5 | BASE |  |  |  | 98 | 41.3 | RECONSTRCTD, SEE 7-14-93 | 635
36-OS-1991 | 36 | 06/26/1993 | Flexible | Aggregate | DCP-36B21 |  | 8142 | Sand | 9.5 | BASE |  |  |  | 18 | 10.6 | RECONSTRCTD, SEE 7-14-93 | 635
36-I-1991 | 36 | 06/26/1993 | Rigid | Aggregate | DCP-36B21 |  | 8142 | Sand | 9.5 | BASE |  |  |  | 22 | 12.8 | RECONSTRCTD, SEE 7-14-93 | 635
36-IS-1991 | 36 | 06/26/1993 | Flexible | Aggregate | DCP-36B21 |  | 8142 | Sand | 9.5 | BASE |  |  |  | 22 | 12.8 | RECONSTRCTD, SEE 7-14-93 | 635
36-O-1991 | 36 | 06/26/1993 | Rigid | Aggregate | DCP-36B21 |  | 8142 | Sand | 9.5 | BASE |  |  |  | 22 | 12.8 | RECONSTRCTD, SEE 7-14-93 | 635
36-OS-1991 | 36 | 06/26/1993 | Flexible | Aggregate | DCP-36B21 |  | 8142 | Sand | 9.5 | BASE |  |  |  | 22 | 12.8 | RECONSTRCTD, SEE 7-14-93 | 635
36-I-1991 | 36 | 06/26/1993 | Rigid | Aggregate | DCP-36B21 |  | 8142 | Sand | 9.5 | BASE |  |  |  | 26 | 15.3 | RECONSTRCTD, SEE 7-14-93 | 635
36-IS-1991 | 36 | 06/26/1993 | Flexible | Aggregate | DCP-36B21 |  | 8142 | Sand | 9.5 | BASE |  |  |  | 26 | 15.3 | RECONSTRCTD, SEE 7-14-93 | 635
36-O-1991 | 36 | 06/26/1993 | Rigid | Aggregate | DCP-36B21 |  | 8142 | Sand | 9.5 | BASE |  |  |  | 26 | 15.3 | RECONSTRCTD, SEE 7-14-93 | 635
36-OS-1991 | 36 | 06/26/1993 | Flexible | Aggregate | DCP-36B21 |  | 8142 | Sand | 9.5 | BASE |  |  |  | 26 | 15.3 | RECONSTRCTD, SEE 7-14-93 | 635
36-I-1991 | 36 | 06/26/1993 | Rigid | Aggregate | DCP-36B21 |  | 8142 | Sand | 9.5 | BASE |  |  |  | 30 | 17.9 | RECONSTRCTD, SEE 7-14-93 | 635
36-IS-1991 | 36 | 06/26/1993 | Flexible | Aggregate | DCP-36B21 |  | 8142 | Sand | 9.5 | BASE |  |  |  | 30 | 17.9 | RECONSTRCTD, SEE 7-14-93 | 635
36-O-1991 | 36 | 06/26/1993 | Rigid | Aggregate | DCP-36B21 |  | 8142 | Sand | 9.5 | BASE |  |  |  | 30 | 17.9 | RECONSTRCTD, SEE 7-14-93 | 635
36-OS-1991 | 36 | 06/26/1993 | Flexible | Aggregate | DCP-36B21 |  | 8142 | Sand | 9.5 | BASE |  |  |  | 30 | 17.9 | RECONSTRCTD, SEE 7-14-93 | 635
36-I-1991 | 36 | 06/26/1993 | Rigid | Aggregate | DCP-36B21 |  | 8142 | Sand | 9.5 | BASE |  |  |  | 34 | 20.6 | RECONSTRCTD, SEE 7-14-93 | 635
36-IS-1991 | 36 | 06/26/1993 | Flexible | Aggregate | DCP-36B21 |  | 8142 | Sand | 9.5 | BASE |  |  |  | 34 | 20.6 | RECONSTRCTD, SEE 7-14-93 | 635
36-O-1991 | 36 | 06/26/1993 | Rigid | Aggregate | DCP-36B21 |  | 8142 | Sand | 9.5 | BASE |  |  |  | 34 | 20.6 | RECONSTRCTD, SEE 7-14-93 | 635
36-OS-1991 | 36 | 06/26/1993 | Flexible | Aggregate | DCP-36B21 |  | 8142 | Sand | 9.5 | BASE |  |  |  | 34 | 20.6 | RECONSTRCTD, SEE 7-14-93 | 635
36-I-1991 | 36 | 06/26/1993 | Rigid | Aggregate | DCP-36B21 |  | 8142 | Sand | 9.5 | BASE |  |  |  | 38 | 23.2 | RECONSTRCTD, SEE 7-14-93 | 635
36-IS-1991 | 36 | 06/26/1993 | Flexible | Aggregate | DCP-36B21 |  | 8142 | Sand | 9.5 | BASE |  |  |  | 38 | 23.2 | RECONSTRCTD, SEE 7-14-93 | 635
36-O-1991 | 36 | 06/26/1993 | Rigid | Aggregate | DCP-36B21 |  | 8142 | Sand | 9.5 | BASE |  |  |  | 38 | 23.2 | RECONSTRCTD, SEE 7-14-93 | 635
36-OS-1991 | 36 | 06/26/1993 | Flexible | Aggregate | DCP-36B21 |  | 8142 | Sand | 9.5 | BASE |  |  |  | 38 | 23.2 | RECONSTRCTD, SEE 7-14-93 | 635
36-I-1991 | 36 | 06/26/1993 | Rigid | Aggregate | DCP-36B21 |  | 8142 | Sand | 9.5 | BASE |  |  |  | 42 | 25.9 | RECONSTRCTD, SEE 7-14-93 | 635
36-IS-1991 | 36 | 06/26/1993 | Flexible | Aggregate | DCP-36B21 |  | 8142 | Sand | 9.5 | BASE |  |  |  | 42 | 25.9 | RECONSTRCTD, SEE 7-14-93 | 635
36-O-1991 | 36 | 06/26/1993 | Rigid | Aggregate | DCP-36B21 |  | 8142 | Sand | 9.5 | BASE |  |  |  | 42 | 25.9 | RECONSTRCTD, SEE 7-14-93 | 635
36-OS-1991 | 36 | 06/26/1993 | Flexible | Aggregate | DCP-36B21 |  | 8142 | Sand | 9.5 | BASE |  |  |  | 42 | 25.9 | RECONSTRCTD, SEE 7-14-93 | 635
36-I-1991 | 36 | 06/26/1993 | Rigid | Aggregate | DCP-36B21 |  | 8142 | Sand | 9.5 | BASE |  |  |  | 46 | 28.8 | RECONSTRCTD, SEE 7-14-93 | 635
36-IS-1991 | 36 | 06/26/1993 | Flexible | Aggregate | DCP-36B21 |  | 8142 | Sand | 9.5 | BASE |  |  |  | 46 | 28.8 | RECONSTRCTD, SEE 7-14-93 | 635
36-O-1991 | 36 | 06/26/1993 | Rigid | Aggregate | DCP-36B21 |  | 8142 | Sand | 9.5 | BASE |  |  |  | 46 | 28.8 | RECONSTRCTD, SEE 7-14-93 | 635
36-OS-1991 | 36 | 06/26/1993 | Flexible | Aggregate | DCP-36B21 |  | 8142 | Sand | 9.5 | BASE |  |  |  | 46 | 28.8 | RECONSTRCTD, SEE 7-14-93 | 635
36-I-1991 | 36 | 06/26/1993 | Rigid | Aggregate | DCP-36B21 |  | 8142 | Sand | 9.5 | BASE |  |  |  | 50 | 31.6 | RECONSTRCTD, SEE 7-14-93 | 635
36-IS-1991 | 36 | 06/26/1993 | Flexible | Aggregate | DCP-36B21 |  | 8142 | Sand | 9.5 | BASE |  |  |  | 50 | 31.6 | RECONSTRCTD, SEE 7-14-93 | 635
36-O-1991 | 36 | 06/26/1993 | Rigid | Aggregate | DCP-36B21 |  | 8142 | Sand | 9.5 | BASE |  |  |  | 50 | 31.6 | RECONSTRCTD, SEE 7-14-93 | 635
36-OS-1991 | 36 | 06/26/1993 | Flexible | Aggregate | DCP-36B21 |  | 8142 | Sand | 9.5 | BASE |  |  |  | 50 | 31.6 | RECONSTRCTD, SEE 7-14-93 | 635
36-I-1991 | 36 | 06/26/1993 | Rigid | Aggregate | DCP-36B21 |  | 8142 | Sand | 9.5 | BASE |  |  |  | 54 | 32.8 | RECONSTRCTD, SEE 7-14-93 | 635
36-IS-1991 | 36 | 06/26/1993 | Flexible | Aggregate | DCP-36B21 |  | 8142 | Sand | 9.5 | BASE |  |  |  | 54 | 32.8 | RECONSTRCTD, SEE 7-14-93 | 635
36-O-1991 | 36 | 06/26/1993 | Rigid | Aggregate | DCP-36B21 |  | 8142 | Sand | 9.5 | BASE |  |  |  | 54 | 32.8 | RECONSTRCTD, SEE 7-14-93 | 635
36-OS-1991 | 36 | 06/26/1993 | Flexible | Aggregate | DCP-36B21 |  | 8142 | Sand | 9.5 | BASE |  |  |  | 54 | 32.8 | RECONSTRCTD, SEE 7-14-93 | 635
36-I-1991 | 36 | 06/26/1993 | Rigid | Aggregate | DCP-36B21 |  | 8142 | Sand | 9.5 | BASE |  |  |  | 58 | 33.7 | RECONSTRCTD, SEE 7-14-93 | 635
36-IS-1991 | 36 | 06/26/1993 | Flexible | Aggregate | DCP-36B21 |  | 8142 | Sand | 9.5 | BASE |  |  |  | 58 | 33.7 | RECONSTRCTD, SEE 7-14-93 | 635
36-O-1991 | 36 | 06/26/1993 | Rigid | Aggregate | DCP-36B21 |  | 8142 | Sand | 9.5 | BASE |  |  |  | 58 | 33.7 | RECONSTRCTD, SEE 7-14-93 | 635
36-OS-1991 | 36 | 06/26/1993 | Flexible | Aggregate | DCP-36B21 |  | 8142 | Sand | 9.5 | BASE |  |  |  | 58 | 33.7 | RECONSTRCTD, SEE 7-14-93 | 635
36-I-1991 | 36 | 06/26/1993 | Rigid | Aggregate | DCP-36B21 |  | 8142 | Sand | 9.5 | BASE |  |  |  | 62 | 34.5 | RECONSTRCTD, SEE 7-14-93 | 635
36-IS-1991 | 36 | 06/26/1993 | Flexible | Aggregate | DCP-36B21 |  | 8142 | Sand | 9.5 | BASE |  |  |  | 62 | 34.5 | RECONSTRCTD, SEE 7-14-93 | 635
36-O-1991 | 36 | 06/26/1993 | Rigid | Aggregate | DCP-36B21 |  | 8142 | Sand | 9.5 | BASE |  |  |  | 62 | 34.5 | RECONSTRCTD, SEE 7-14-93 | 635
36-OS-1991 | 36 | 06/26/1993 | Flexible | Aggregate | DCP-36B21 |  | 8142 | Sand | 9.5 | BASE |  |  |  | 62 | 34.5 | RECONSTRCTD, SEE 7-14-93 | 635
36-I-1991 | 36 | 06/26/1993 | Rigid | Aggregate | DCP-36B21 |  | 8142 | Sand | 9.5 | BASE |  |  |  | 66 | 35.4 | RECONSTRCTD, SEE 7-14-93 | 635
36-IS-1991 | 36 | 06/26/1993 | Flexible | Aggregate | DCP-36B21 |  | 8142 | Sand | 9.5 | BASE |  |  |  | 66 | 35.4 | RECONSTRCTD, SEE 7-14-93 | 635
36-O-1991 | 36 | 06/26/1993 | Rigid | Aggregate | DCP-36B21 |  | 8142 | Sand | 9.5 | BASE |  |  |  | 66 | 35.4 | RECONSTRCTD, SEE 7-14-93 | 635
36-OS-1991 | 36 | 06/26/1993 | Flexible | Aggregate | DCP-36B21 |  | 8142 | Sand | 9.5 | BASE |  |  |  | 66 | 35.4 | RECONSTRCTD, SEE 7-14-93 | 635
36-I-1991 | 36 | 06/26/1993 | Rigid | Aggregate | DCP-36B21 |  | 8142 | Sand | 9.5 | BASE |  |  |  | 70 | 36.2 | RECONSTRCTD, SEE 7-14-93 | 635
36-IS-1991 | 36 | 06/26/1993 | Flexible | Aggregate | DCP-36B21 |  | 8142 | Sand | 9.5 | BASE |  |  |  | 70 | 36.2 | RECONSTRCTD, SEE 7-14-93 | 635
36-O-1991 | 36 | 06/26/1993 | Rigid | Aggregate | DCP-36B21 |  | 8142 | Sand | 9.5 | BASE |  |  |  | 70 | 36.2 | RECONSTRCTD, SEE 7-14-93 | 635
36-OS-1991 | 36 | 06/26/1993 | Flexible | Aggregate | DCP-36B21 |  | 8142 | Sand | 9.5 | BASE |  |  |  | 70 | 36.2 | RECONSTRCTD, SEE 7-14-93 | 635
36-I-1991 | 36 | 06/26/1993 | Rigid | Aggregate | DCP-36B21 |  | 8142 | Sand | 9.5 | BASE |  |  |  | 74 | 37 | RECONSTRCTD, SEE 7-14-93 | 635
36-IS-1991 | 36 | 06/26/1993 | Flexible | Aggregate | DCP-36B21 |  | 8142 | Sand | 9.5 | BASE |  |  |  | 74 | 37 | RECONSTRCTD, SEE 7-14-93 | 635
36-O-1991 | 36 | 06/26/1993 | Rigid | Aggregate | DCP-36B21 |  | 8142 | Sand | 9.5 | BASE |  |  |  | 74 | 37 | RECONSTRCTD, SEE 7-14-93 | 635
36-OS-1991 | 36 | 06/26/1993 | Flexible | Aggregate | DCP-36B21 |  | 8142 | Sand | 9.5 | BASE |  |  |  | 74 | 37 | RECONSTRCTD, SEE 7-14-93 | 635
36-I-1991 | 36 | 06/26/1993 | Rigid | Aggregate | DCP-36B21 |  | 8142 | Sand | 9.5 | BASE |  |  |  | 78 | 37.7 | RECONSTRCTD, SEE 7-14-93 | 635
36-IS-1991 | 36 | 06/26/1993 | Flexible | Aggregate | DCP-36B21 |  | 8142 | Sand | 9.5 | BASE |  |  |  | 78 | 37.7 | RECONSTRCTD, SEE 7-14-93 | 635
36-O-1991 | 36 | 06/26/1993 | Rigid | Aggregate | DCP-36B21 |  | 8142 | Sand | 9.5 | BASE |  |  |  | 78 | 37.7 | RECONSTRCTD, SEE 7-14-93 | 635
36-OS-1991 | 36 | 06/26/1993 | Flexible | Aggregate | DCP-36B21 |  | 8142 | Sand | 9.5 | BASE |  |  |  | 78 | 37.7 | RECONSTRCTD, SEE 7-14-93 | 635
36-I-1991 | 36 | 06/26/1993 | Rigid | Aggregate | DCP-36B21 |  | 8142 | Sand | 9.5 | BASE |  |  |  | 82 | 38.5 | RECONSTRCTD, SEE 7-14-93 | 635
36-IS-1991 | 36 | 06/26/1993 | Flexible | Aggregate | DCP-36B21 |  | 8142 | Sand | 9.5 | BASE |  |  |  | 82 | 38.5 | RECONSTRCTD, SEE 7-14-93 | 635
36-O-1991 | 36 | 06/26/1993 | Rigid | Aggregate | DCP-36B21 |  | 8142 | Sand | 9.5 | BASE |  |  |  | 82 | 38.5 | RECONSTRCTD, SEE 7-14-93 | 635
36-I-1991 | 36 | 06/26/1993 | Rigid | Aggregate | DCP-36B21 |  | 8142 | Sand | 9.5 | BASE |  |  |  | 0 | 1.3 | RECONSTRCTD, SEE 7-14-93 | 635
36-IS-1991 | 36 | 06/26/1993 | Flexible | Aggregate | DCP-36B21 |  | 8142 | Sand | 9.5 | BASE |  |  |  | 0 | 1.3 | RECONSTRCTD, SEE 7-14-93 | 635
36-O-1991 | 36 | 06/26/1993 | Rigid | Aggregate | DCP-36B21 |  | 8142 | Sand | 9.5 | BASE |  |  |  | 0 | 1.3 | RECONSTRCTD, SEE 7-14-93 | 635
36-OS-1991 | 36 | 06/26/1993 | Flexible | Aggregate | DCP-36B21 |  | 8142 | Sand | 9.5 | BASE |  |  |  | 0 | 1.3 | RECONSTRCTD, SEE 7-14-93 | 635
36-I-1991 | 36 | 06/26/1993 | Rigid | Aggregate | DCP-36B21 |  | 8142 | Sand | 9.5 | BASE |  |  |  | 2 | 2.1 | RECONSTRCTD, SEE 7-14-93 | 635
36-IS-1991 | 36 | 06/26/1993 | Flexible | Aggregate | DCP-36B21 |  | 8142 | Sand | 9.5 | BASE |  |  |  | 2 | 2.1 | RECONSTRCTD, SEE 7-14-93 | 635
36-O-1991 | 36 | 06/26/1993 | Rigid | Aggregate | DCP-36B21 |  | 8142 | Sand | 9.5 | BASE |  |  |  | 2 | 2.1 | RECONSTRCTD, SEE 7-14-93 | 635
36-OS-1991 | 36 | 06/26/1993 | Flexible | Aggregate | DCP-36B21 |  | 8142 | Sand | 9.5 | BASE |  |  |  | 2 | 2.1 | RECONSTRCTD, SEE 7-14-93 | 635
36-I-1991 | 36 | 06/26/1993 | Rigid | Aggregate | DCP-36B21 |  | 8142 | Sand | 9.5 | BASE |  |  |  | 4 | 3.1 | RECONSTRCTD, SEE 7-14-93 | 635
36-IS-1991 | 36 | 06/26/1993 | Flexible | Aggregate | DCP-36B21 |  | 8142 | Sand | 9.5 | BASE |  |  |  | 4 | 3.1 | RECONSTRCTD, SEE 7-14-93 | 635
36-O-1991 | 36 | 06/26/1993 | Rigid | Aggregate | DCP-36B21 |  | 8142 | Sand | 9.5 | BASE |  |  |  | 4 | 3.1 | RECONSTRCTD, SEE 7-14-93 | 635
36-OS-1991 | 36 | 06/26/1993 | Flexible | Aggregate | DCP-36B21 |  | 8142 | Sand | 9.5 | BASE |  |  |  | 4 | 3.1 | RECONSTRCTD, SEE 7-14-93 | 635
36-I-1991 | 36 | 06/26/1993 | Rigid | Aggregate | DCP-36B21 |  | 8142 | Sand | 9.5 | BASE |  |  |  | 6 | 3.9 | RECONSTRCTD, SEE 7-14-93 | 635
36-IS-1991 | 36 | 06/26/1993 | Flexible | Aggregate | DCP-36B21 |  | 8142 | Sand | 9.5 | BASE |  |  |  | 6 | 3.9 | RECONSTRCTD, SEE 7-14-93 | 635
36-O-1991 | 36 | 06/26/1993 | Rigid | Aggregate | DCP-36B21 |  | 8142 | Sand | 9.5 | BASE |  |  |  | 6 | 3.9 | RECONSTRCTD, SEE 7-14-93 | 635
36-OS-1991 | 36 | 06/26/1993 | Flexible | Aggregate | DCP-36B21 |  | 8142 | Sand | 9.5 | BASE |  |  |  | 6 | 3.9 | RECONSTRCTD, SEE 7-14-93 | 635
36-I-1991 | 36 | 06/26/1993 | Rigid | Aggregate | DCP-36B21 |  | 8142 | Sand | 9.5 | BASE |  |  |  | 8 | 5.3 | RECONSTRCTD, SEE 7-14-93 | 635
36-IS-1991 | 36 | 06/26/1993 | Flexible | Aggregate | DCP-36B21 |  | 8142 | Sand | 9.5 | BASE |  |  |  | 8 | 5.3 | RECONSTRCTD, SEE 7-14-93 | 635
36-O-1991 | 36 | 06/26/1993 | Rigid | Aggregate | DCP-36B21 |  | 8142 | Sand | 9.5 | BASE |  |  |  | 8 | 5.3 | RECONSTRCTD, SEE 7-14-93 | 635
36-OS-1991 | 36 | 06/26/1993 | Flexible | Aggregate | DCP-36B21 |  | 8142 | Sand | 9.5 | BASE |  |  |  | 8 | 5.3 | RECONSTRCTD, SEE 7-14-93 | 635
36-I-1991 | 36 | 06/26/1993 | Rigid | Aggregate | DCP-36B21 |  | 8142 | Sand | 9.5 | BASE |  |  |  | 10 | 6.8 | RECONSTRCTD, SEE 7-14-93 | 635
36-IS-1991 | 36 | 06/26/1993 | Flexible | Aggregate | DCP-36B21 |  | 8142 | Sand | 9.5 | BASE |  |  |  | 10 | 6.8 | RECONSTRCTD, SEE 7-14-93 | 635
36-O-1991 | 36 | 06/26/1993 | Rigid | Aggregate | DCP-36B21 |  | 8142 | Sand | 9.5 | BASE |  |  |  | 10 | 6.8 | RECONSTRCTD, SEE 7-14-93 | 635
36-OS-1991 | 36 | 06/26/1993 | Flexible | Aggregate | DCP-36B21 |  | 8142 | Sand | 9.5 | BASE |  |  |  | 10 | 6.8 | RECONSTRCTD, SEE 7-14-93 | 635
36-I-1991 | 36 | 06/26/1993 | Rigid | Aggregate | DCP-36B21 |  | 8142 | Sand | 9.5 | BASE |  |  |  | 12 | 7.9 | RECONSTRCTD, SEE 7-14-93 | 635
36-IS-1991 | 36 | 06/26/1993 | Flexible | Aggregate | DCP-36B21 |  | 8142 | Sand | 9.5 | BASE |  |  |  | 12 | 7.9 | RECONSTRCTD, SEE 7-14-93 | 635
36-O-1991 | 36 | 06/26/1993 | Rigid | Aggregate | DCP-36B21 |  | 8142 | Sand | 9.5 | BASE |  |  |  | 12 | 7.9 | RECONSTRCTD, SEE 7-14-93 | 635
36-OS-1991 | 36 | 06/26/1993 | Flexible | Aggregate | DCP-36B21 |  | 8142 | Sand | 9.5 | BASE |  |  |  | 12 | 7.9 | RECONSTRCTD, SEE 7-14-93 | 635
36-I-1991 | 36 | 06/26/1993 | Rigid | Aggregate | DCP-36B21 |  | 8142 | Sand | 9.5 | BASE |  |  |  | 14 | 8.8 | RECONSTRCTD, SEE 7-14-93 | 635
36-IS-1991 | 36 | 06/26/1993 | Flexible | Aggregate | DCP-36B21 |  | 8142 | Sand | 9.5 | BASE |  |  |  | 14 | 8.8 | RECONSTRCTD, SEE 7-14-93 | 635
36-O-1991 | 36 | 06/26/1993 | Rigid | Aggregate | DCP-36B21 |  | 8142 | Sand | 9.5 | BASE |  |  |  | 14 | 8.8 | RECONSTRCTD, SEE 7-14-93 | 635
36-OS-1991 | 36 | 06/26/1993 | Flexible | Aggregate | DCP-36B21 |  | 8142 | Sand | 9.5 | BASE |  |  |  | 14 | 8.8 | RECONSTRCTD, SEE 7-14-93 | 635
36-I-1991 | 36 | 06/26/1993 | Rigid | Aggregate | DCP-36B21 |  | 8142 | Sand | 9.5 | BASE |  |  |  | 18 | 10.6 | RECONSTRCTD, SEE 7-14-93 | 635
36-IS-1991 | 36 | 06/26/1993 | Flexible | Aggregate | DCP-36B21 |  | 8142 | Sand | 9.5 | BASE |  |  |  | 18 | 10.6 | RECONSTRCTD, SEE 7-14-93 | 635
36-O-1991 | 36 | 06/26/1993 | Rigid | Aggregate | DCP-36B21 |  | 8142 | Sand | 9.5 | BASE |  |  |  | 18 | 10.6 | RECONSTRCTD, SEE 7-14-93 | 635
36-I-1991 | 36 | 07/14/1993 | Rigid | Aggregate | DCP-36B2 |  | 8142 | Sand | 9.5 | BASE |  |  |  | 0 | 0.9 | RETEST | 653
36-IS-1991 | 36 | 07/14/1993 | Flexible | Aggregate | DCP-36B2 |  | 8142 | Sand | 9.5 | BASE |  |  |  | 0 | 0.9 | RETEST | 653
36-O-1991 | 36 | 07/14/1993 | Rigid | Aggregate | DCP-36B2 |  | 8142 | Sand | 9.5 | BASE |  |  |  | 0 | 0.9 | RETEST | 653
36-OS-1991 | 36 | 07/14/1993 | Flexible | Aggregate | DCP-36B2 |  | 8142 | Sand | 9.5 | BASE |  |  |  | 0 | 0.9 | RETEST | 653
36-I-1991 | 36 | 07/14/1993 | Rigid | Aggregate | DCP-36B2 |  | 8142 | Sand | 9.5 | BASE |  |  |  | 4 | 1.8 | RETEST | 653
36-O-1991 | 36 | 07/14/1993 | Rigid | Aggregate | DCP-36B2 |  | 8142 | Sand | 9.5 | BASE |  |  |  | 28 | 7.6 | RETEST | 653
36-OS-1991 | 36 | 07/14/1993 | Flexible | Aggregate | DCP-36B2 |  | 8142 | Sand | 9.5 | BASE |  |  |  | 28 | 7.6 | RETEST | 653
36-I-1991 | 36 | 07/14/1993 | Rigid | Aggregate | DCP-36B2 |  | 8142 | Sand | 9.5 | BASE |  |  |  | 32 | 8.8 | RETEST | 653
36-IS-1991 | 36 | 07/14/1993 | Flexible | Aggregate | DCP-36B2 |  | 8142 | Sand | 9.5 | BASE |  |  |  | 32 | 8.8 | RETEST | 653
36-O-1991 | 36 | 07/14/1993 | Rigid | Aggregate | DCP-36B2 |  | 8142 | Sand | 9.5 | BASE |  |  |  | 32 | 8.8 | RETEST | 653
36-OS-1991 | 36 | 07/14/1993 | Flexible | Aggregate | DCP-36B2 |  | 8142 | Sand | 9.5 | BASE |  |  |  | 32 | 8.8 | RETEST | 653
36-I-1991 | 36 | 07/14/1993 | Rigid | Aggregate | DCP-36B2 |  | 8142 | Sand | 9.5 | BASE |  |  |  | 36 | 9.9 | RETEST | 653
36-IS-1991 | 36 | 07/14/1993 | Flexible | Aggregate | DCP-36B2 |  | 8142 | Sand | 9.5 | BASE |  |  |  | 36 | 9.9 | RETEST | 653
36-O-1991 | 36 | 07/14/1993 | Rigid | Aggregate | DCP-36B2 |  | 8142 | Sand | 9.5 | BASE |  |  |  | 36 | 9.9 | RETEST | 653
36-OS-1991 | 36 | 07/14/1993 | Flexible | Aggregate | DCP-36B2 |  | 8142 | Sand | 9.5 | BASE |  |  |  | 36 | 9.9 | RETEST | 653
36-I-1991 | 36 | 07/14/1993 | Rigid | Aggregate | DCP-36B2 |  | 8142 | Sand | 9.5 | BASE |  |  |  | 40 | 11 | RETEST | 653
36-IS-1991 | 36 | 07/14/1993 | Flexible | Aggregate | DCP-36B2 |  | 8142 | Sand | 9.5 | BASE |  |  |  | 40 | 11 | RETEST | 653
36-O-1991 | 36 | 07/14/1993 | Rigid | Aggregate | DCP-36B2 |  | 8142 | Sand | 9.5 | BASE |  |  |  | 40 | 11 | RETEST | 653
36-OS-1991 | 36 | 07/14/1993 | Flexible | Aggregate | DCP-36B2 |  | 8142 | Sand | 9.5 | BASE |  |  |  | 40 | 11 | RETEST | 653
36-I-1991 | 36 | 07/14/1993 | Rigid | Aggregate | DCP-36B2 |  | 8142 | Sand | 9.5 | BASE |  |  |  | 44 | 12 | RETEST | 653
36-IS-1991 | 36 | 07/14/1993 | Flexible | Aggregate | DCP-36B2 |  | 8142 | Sand | 9.5 | BASE |  |  |  | 44 | 12 | RETEST | 653
36-O-1991 | 36 | 07/14/1993 | Rigid | Aggregate | DCP-36B2 |  | 8142 | Sand | 9.5 | BASE |  |  |  | 44 | 12 | RETEST | 653
36-OS-1991 | 36 | 07/14/1993 | Flexible | Aggregate | DCP-36B2 |  | 8142 | Sand | 9.5 | BASE |  |  |  | 44 | 12 | RETEST | 653
36-I-1991 | 36 | 07/14/1993 | Rigid | Aggregate | DCP-36B2 |  | 8142 | Sand | 9.5 | BASE |  |  |  | 48 | 13 | RETEST | 653
36-IS-1991 | 36 | 07/14/1993 | Flexible | Aggregate | DCP-36B2 |  | 8142 | Sand | 9.5 | BASE |  |  |  | 48 | 13 | RETEST | 653
36-O-1991 | 36 | 07/14/1993 | Rigid | Aggregate | DCP-36B2 |  | 8142 | Sand | 9.5 | BASE |  |  |  | 48 | 13 | RETEST | 653
36-OS-1991 | 36 | 07/14/1993 | Flexible | Aggregate | DCP-36B2 |  | 8142 | Sand | 9.5 | BASE |  |  |  | 48 | 13 | RETEST | 653
36-I-1991 | 36 | 07/14/1993 | Rigid | Aggregate | DCP-36B2 |  | 8142 | Sand | 9.5 | BASE |  |  |  | 52 | 14 | RETEST | 653
36-IS-1991 | 36 | 07/14/1993 | Flexible | Aggregate | DCP-36B2 |  | 8142 | Sand | 9.5 | BASE |  |  |  | 52 | 14 | RETEST | 653
36-O-1991 | 36 | 07/14/1993 | Rigid | Aggregate | DCP-36B2 |  | 8142 | Sand | 9.5 | BASE |  |  |  | 52 | 14 | RETEST | 653
36-OS-1991 | 36 | 07/14/1993 | Flexible | Aggregate | DCP-36B2 |  | 8142 | Sand | 9.5 | BASE |  |  |  | 52 | 14 | RETEST | 653
36-I-1991 | 36 | 07/14/1993 | Rigid | Aggregate | DCP-36B2 |  | 8142 | Sand | 9.5 | BASE |  |  |  | 56 | 14.8 | RETEST | 653
36-IS-1991 | 36 | 07/14/1993 | Flexible | Aggregate | DCP-36B2 |  | 8142 | Sand | 9.5 | BASE |  |  |  | 56 | 14.8 | RETEST | 653
36-O-1991 | 36 | 07/14/1993 | Rigid | Aggregate | DCP-36B2 |  | 8142 | Sand | 9.5 | BASE |  |  |  | 56 | 14.8 | RETEST | 653
36-OS-1991 | 36 | 07/14/1993 | Flexible | Aggregate | DCP-36B2 |  | 8142 | Sand | 9.5 | BASE |  |  |  | 56 | 14.8 | RETEST | 653
36-I-1991 | 36 | 07/14/1993 | Rigid | Aggregate | DCP-36B2 |  | 8142 | Sand | 9.5 | BASE |  |  |  | 60 | 15.8 | RETEST | 653
36-IS-1991 | 36 | 07/14/1993 | Flexible | Aggregate | DCP-36B2 |  | 8142 | Sand | 9.5 | BASE |  |  |  | 60 | 15.8 | RETEST | 653
36-IS-1991 | 36 | 07/14/1993 | Flexible | Aggregate | DCP-36B2 |  | 8142 | Sand | 9.5 | BASE |  |  |  | 4 | 1.8 | RETEST | 653
36-O-1991 | 36 | 07/14/1993 | Rigid | Aggregate | DCP-36B2 |  | 8142 | Sand | 9.5 | BASE |  |  |  | 4 | 1.8 | RETEST | 653
36-OS-1991 | 36 | 07/14/1993 | Flexible | Aggregate | DCP-36B2 |  | 8142 | Sand | 9.5 | BASE |  |  |  | 4 | 1.8 | RETEST | 653
36-I-1991 | 36 | 07/14/1993 | Rigid | Aggregate | DCP-36B2 |  | 8142 | Sand | 9.5 | BASE |  |  |  | 8 | 2.6 | RETEST | 653
36-IS-1991 | 36 | 07/14/1993 | Flexible | Aggregate | DCP-36B2 |  | 8142 | Sand | 9.5 | BASE |  |  |  | 8 | 2.6 | RETEST | 653
36-O-1991 | 36 | 07/14/1993 | Rigid | Aggregate | DCP-36B2 |  | 8142 | Sand | 9.5 | BASE |  |  |  | 8 | 2.6 | RETEST | 653
36-OS-1991 | 36 | 07/14/1993 | Flexible | Aggregate | DCP-36B2 |  | 8142 | Sand | 9.5 | BASE |  |  |  | 8 | 2.6 | RETEST | 653
36-I-1991 | 36 | 07/14/1993 | Rigid | Aggregate | DCP-36B2 |  | 8142 | Sand | 9.5 | BASE |  |  |  | 12 | 3.4 | RETEST | 653
36-IS-1991 | 36 | 07/14/1993 | Flexible | Aggregate | DCP-36B2 |  | 8142 | Sand | 9.5 | BASE |  |  |  | 12 | 3.4 | RETEST | 653
36-O-1991 | 36 | 07/14/1993 | Rigid | Aggregate | DCP-36B2 |  | 8142 | Sand | 9.5 | BASE |  |  |  | 12 | 3.4 | RETEST | 653
36-OS-1991 | 36 | 07/14/1993 | Flexible | Aggregate | DCP-36B2 |  | 8142 | Sand | 9.5 | BASE |  |  |  | 12 | 3.4 | RETEST | 653
36-I-1991 | 36 | 07/14/1993 | Rigid | Aggregate | DCP-36B2 |  | 8142 | Sand | 9.5 | BASE |  |  |  | 16 | 4.2 | RETEST | 653
36-IS-1991 | 36 | 07/14/1993 | Flexible | Aggregate | DCP-36B2 |  | 8142 | Sand | 9.5 | BASE |  |  |  | 16 | 4.2 | RETEST | 653
36-O-1991 | 36 | 07/14/1993 | Rigid | Aggregate | DCP-36B2 |  | 8142 | Sand | 9.5 | BASE |  |  |  | 16 | 4.2 | RETEST | 653
36-OS-1991 | 36 | 07/14/1993 | Flexible | Aggregate | DCP-36B2 |  | 8142 | Sand | 9.5 | BASE |  |  |  | 16 | 4.2 | RETEST | 653
36-I-1991 | 36 | 07/14/1993 | Rigid | Aggregate | DCP-36B2 |  | 8142 | Sand | 9.5 | BASE |  |  |  | 20 | 5 | RETEST | 653
36-IS-1991 | 36 | 07/14/1993 | Flexible | Aggregate | DCP-36B2 |  | 8142 | Sand | 9.5 | BASE |  |  |  | 20 | 5 | RETEST | 653
36-O-1991 | 36 | 07/14/1993 | Rigid | Aggregate | DCP-36B2 |  | 8142 | Sand | 9.5 | BASE |  |  |  | 20 | 5 | RETEST | 653
36-OS-1991 | 36 | 07/14/1993 | Flexible | Aggregate | DCP-36B2 |  | 8142 | Sand | 9.5 | BASE |  |  |  | 20 | 5 | RETEST | 653
36-I-1991 | 36 | 07/14/1993 | Rigid | Aggregate | DCP-36B2 |  | 8142 | Sand | 9.5 | BASE |  |  |  | 24 | 6.2 | RETEST | 653
36-IS-1991 | 36 | 07/14/1993 | Flexible | Aggregate | DCP-36B2 |  | 8142 | Sand | 9.5 | BASE |  |  |  | 24 | 6.2 | RETEST | 653
36-O-1991 | 36 | 07/14/1993 | Rigid | Aggregate | DCP-36B2 |  | 8142 | Sand | 9.5 | BASE |  |  |  | 24 | 6.2 | RETEST | 653
36-OS-1991 | 36 | 07/14/1993 | Flexible | Aggregate | DCP-36B2 |  | 8142 | Sand | 9.5 | BASE |  |  |  | 24 | 6.2 | RETEST | 653
36-I-1991 | 36 | 07/14/1993 | Rigid | Aggregate | DCP-36B2 |  | 8142 | Sand | 9.5 | BASE |  |  |  | 64 | 16.8 | RETEST | 653
36-IS-1991 | 36 | 07/14/1993 | Flexible | Aggregate | DCP-36B2 |  | 8142 | Sand | 9.5 | BASE |  |  |  | 64 | 16.8 | RETEST | 653
36-O-1991 | 36 | 07/14/1993 | Rigid | Aggregate | DCP-36B2 |  | 8142 | Sand | 9.5 | BASE |  |  |  | 64 | 16.8 | RETEST | 653
36-OS-1991 | 36 | 07/14/1993 | Flexible | Aggregate | DCP-36B2 |  | 8142 | Sand | 9.5 | BASE |  |  |  | 64 | 16.8 | RETEST | 653
36-I-1991 | 36 | 07/14/1993 | Rigid | Aggregate | DCP-36B2 |  | 8142 | Sand | 9.5 | BASE |  |  |  | 68 | 17.8 | RETEST | 653
36-IS-1991 | 36 | 07/14/1993 | Flexible | Aggregate | DCP-36B2 |  | 8142 | Sand | 9.5 | BASE |  |  |  | 68 | 17.8 | RETEST | 653
36-O-1991 | 36 | 07/14/1993 | Rigid | Aggregate | DCP-36B2 |  | 8142 | Sand | 9.5 | BASE |  |  |  | 68 | 17.8 | RETEST | 653
36-OS-1991 | 36 | 07/14/1993 | Flexible | Aggregate | DCP-36B2 |  | 8142 | Sand | 9.5 | BASE |  |  |  | 68 | 17.8 | RETEST | 653
36-I-1991 | 36 | 07/14/1993 | Rigid | Aggregate | DCP-36B2 |  | 8142 | Sand | 9.5 | BASE |  |  |  | 72 | 18.6 | RETEST | 653
36-IS-1991 | 36 | 07/14/1993 | Flexible | Aggregate | DCP-36B2 |  | 8142 | Sand | 9.5 | BASE |  |  |  | 72 | 18.6 | RETEST | 653
36-O-1991 | 36 | 07/14/1993 | Rigid | Aggregate | DCP-36B2 |  | 8142 | Sand | 9.5 | BASE |  |  |  | 72 | 18.6 | RETEST | 653
36-OS-1991 | 36 | 07/14/1993 | Flexible | Aggregate | DCP-36B2 |  | 8142 | Sand | 9.5 | BASE |  |  |  | 72 | 18.6 | RETEST | 653
36-I-1991 | 36 | 07/14/1993 | Rigid | Aggregate | DCP-36B2 |  | 8142 | Sand | 9.5 | BASE |  |  |  | 76 | 19.6 | RETEST | 653
36-IS-1991 | 36 | 07/14/1993 | Flexible | Aggregate | DCP-36B2 |  | 8142 | Sand | 9.5 | BASE |  |  |  | 76 | 19.6 | RETEST | 653
36-O-1991 | 36 | 07/14/1993 | Rigid | Aggregate | DCP-36B2 |  | 8142 | Sand | 9.5 | BASE |  |  |  | 76 | 19.6 | RETEST | 653
36-OS-1991 | 36 | 07/14/1993 | Flexible | Aggregate | DCP-36B2 |  | 8142 | Sand | 9.5 | BASE |  |  |  | 76 | 19.6 | RETEST | 653
36-I-1991 | 36 | 07/14/1993 | Rigid | Aggregate | DCP-36B2 |  | 8142 | Sand | 9.5 | BASE |  |  |  | 80 | 20.4 | RETEST | 653
36-IS-1991 | 36 | 07/14/1993 | Flexible | Aggregate | DCP-36B2 |  | 8142 | Sand | 9.5 | BASE |  |  |  | 80 | 20.4 | RETEST | 653
36-O-1991 | 36 | 07/14/1993 | Rigid | Aggregate | DCP-36B2 |  | 8142 | Sand | 9.5 | BASE |  |  |  | 80 | 20.4 | RETEST | 653
36-OS-1991 | 36 | 07/14/1993 | Flexible | Aggregate | DCP-36B2 |  | 8142 | Sand | 9.5 | BASE |  |  |  | 80 | 20.4 | RETEST | 653
36-I-1991 | 36 | 07/14/1993 | Rigid | Aggregate | DCP-36B2 |  | 8142 | Sand | 9.5 | BASE |  |  |  | 84 | 21.3 | RETEST | 653
36-IS-1991 | 36 | 07/14/1993 | Flexible | Aggregate | DCP-36B2 |  | 8142 | Sand | 9.5 | BASE |  |  |  | 84 | 21.3 | RETEST | 653
36-O-1991 | 36 | 07/14/1993 | Rigid | Aggregate | DCP-36B2 |  | 8142 | Sand | 9.5 | BASE |  |  |  | 84 | 21.3 | RETEST | 653
36-OS-1991 | 36 | 07/14/1993 | Flexible | Aggregate | DCP-36B2 |  | 8142 | Sand | 9.5 | BASE |  |  |  | 84 | 21.3 | RETEST | 653
36-I-1991 | 36 | 07/14/1993 | Rigid | Aggregate | DCP-36B2 |  | 8142 | Sand | 9.5 | BASE |  |  |  | 88 | 22.1 | RETEST | 653
36-IS-1991 | 36 | 07/14/1993 | Flexible | Aggregate | DCP-36B2 |  | 8142 | Sand | 9.5 | BASE |  |  |  | 88 | 22.1 | RETEST | 653
36-O-1991 | 36 | 07/14/1993 | Rigid | Aggregate | DCP-36B2 |  | 8142 | Sand | 9.5 | BASE |  |  |  | 88 | 22.1 | RETEST | 653
36-OS-1991 | 36 | 07/14/1993 | Flexible | Aggregate | DCP-36B2 |  | 8142 | Sand | 9.5 | BASE |  |  |  | 88 | 22.1 | RETEST | 653
36-I-1991 | 36 | 07/14/1993 | Rigid | Aggregate | DCP-36B2 |  | 8142 | Sand | 9.5 | BASE |  |  |  | 92 | 22.9 | RETEST | 653
36-IS-1991 | 36 | 07/14/1993 | Flexible | Aggregate | DCP-36B2 |  | 8142 | Sand | 9.5 | BASE |  |  |  | 92 | 22.9 | RETEST | 653
36-O-1991 | 36 | 07/14/1993 | Rigid | Aggregate | DCP-36B2 |  | 8142 | Sand | 9.5 | BASE |  |  |  | 92 | 22.9 | RETEST | 653
36-OS-1991 | 36 | 07/14/1993 | Flexible | Aggregate | DCP-36B2 |  | 8142 | Sand | 9.5 | BASE |  |  |  | 92 | 22.9 | RETEST | 653
36-I-1991 | 36 | 07/14/1993 | Rigid | Aggregate | DCP-36B2 |  | 8142 | Sand | 9.5 | BASE |  |  |  | 96 | 23.8 | RETEST | 653
36-IS-1991 | 36 | 07/14/1993 | Flexible | Aggregate | DCP-36B2 |  | 8142 | Sand | 9.5 | BASE |  |  |  | 96 | 23.8 | RETEST | 653
36-O-1991 | 36 | 07/14/1993 | Rigid | Aggregate | DCP-36B2 |  | 8142 | Sand | 9.5 | BASE |  |  |  | 96 | 23.8 | RETEST | 653
36-OS-1991 | 36 | 07/14/1993 | Flexible | Aggregate | DCP-36B2 |  | 8142 | Sand | 9.5 | BASE |  |  |  | 96 | 23.8 | RETEST | 653
36-I-1991 | 36 | 07/14/1993 | Rigid | Aggregate | DCP-36B2 |  | 8142 | Sand | 9.5 | BASE |  |  |  | 100 | 24.6 | RETEST | 653
36-IS-1991 | 36 | 07/14/1993 | Flexible | Aggregate | DCP-36B2 |  | 8142 | Sand | 9.5 | BASE |  |  |  | 100 | 24.6 | RETEST | 653
36-O-1991 | 36 | 07/14/1993 | Rigid | Aggregate | DCP-36B2 |  | 8142 | Sand | 9.5 | BASE |  |  |  | 100 | 24.6 | RETEST | 653
36-OS-1991 | 36 | 07/14/1993 | Flexible | Aggregate | DCP-36B2 |  | 8142 | Sand | 9.5 | BASE |  |  |  | 100 | 24.6 | RETEST | 653
36-I-1991 | 36 | 07/14/1993 | Rigid | Aggregate | DCP-36B2 |  | 8142 | Sand | 9.5 | BASE |  |  |  | 104 | 25.4 | RETEST | 653
36-IS-1991 | 36 | 07/14/1993 | Flexible | Aggregate | DCP-36B2 |  | 8142 | Sand | 9.5 | BASE |  |  |  | 104 | 25.4 | RETEST | 653
36-O-1991 | 36 | 07/14/1993 | Rigid | Aggregate | DCP-36B2 |  | 8142 | Sand | 9.5 | BASE |  |  |  | 104 | 25.4 | RETEST | 653
36-OS-1991 | 36 | 07/14/1993 | Flexible | Aggregate | DCP-36B2 |  | 8142 | Sand | 9.5 | BASE |  |  |  | 104 | 25.4 | RETEST | 653
36-I-1991 | 36 | 07/14/1993 | Rigid | Aggregate | DCP-36B2 |  | 8142 | Sand | 9.5 | BASE |  |  |  | 108 | 26.2 | RETEST | 653
36-IS-1991 | 36 | 07/14/1993 | Flexible | Aggregate | DCP-36B2 |  | 8142 | Sand | 9.5 | BASE |  |  |  | 108 | 26.2 | RETEST | 653
36-O-1991 | 36 | 07/14/1993 | Rigid | Aggregate | DCP-36B2 |  | 8142 | Sand | 9.5 | BASE |  |  |  | 108 | 26.2 | RETEST | 653
36-OS-1991 | 36 | 07/14/1993 | Flexible | Aggregate | DCP-36B2 |  | 8142 | Sand | 9.5 | BASE |  |  |  | 108 | 26.2 | RETEST | 653
36-I-1991 | 36 | 07/14/1993 | Rigid | Aggregate | DCP-36B2 |  | 8142 | Sand | 9.5 | BASE |  |  |  | 112 | 27 | RETEST | 653
36-IS-1991 | 36 | 07/14/1993 | Flexible | Aggregate | DCP-36B2 |  | 8142 | Sand | 9.5 | BASE |  |  |  | 112 | 27 | RETEST | 653
36-O-1991 | 36 | 07/14/1993 | Rigid | Aggregate | DCP-36B2 |  | 8142 | Sand | 9.5 | BASE |  |  |  | 112 | 27 | RETEST | 653
36-OS-1991 | 36 | 07/14/1993 | Flexible | Aggregate | DCP-36B2 |  | 8142 | Sand | 9.5 | BASE |  |  |  | 112 | 27 | RETEST | 653
36-I-1991 | 36 | 07/14/1993 | Rigid | Aggregate | DCP-36B2 |  | 8142 | Sand | 9.5 | BASE |  |  |  | 116 | 27.8 | RETEST | 653
36-IS-1991 | 36 | 07/14/1993 | Flexible | Aggregate | DCP-36B2 |  | 8142 | Sand | 9.5 | BASE |  |  |  | 116 | 27.8 | RETEST | 653
36-O-1991 | 36 | 07/14/1993 | Rigid | Aggregate | DCP-36B2 |  | 8142 | Sand | 9.5 | BASE |  |  |  | 116 | 27.8 | RETEST | 653
36-OS-1991 | 36 | 07/14/1993 | Flexible | Aggregate | DCP-36B2 |  | 8142 | Sand | 9.5 | BASE |  |  |  | 116 | 27.8 | RETEST | 653
36-I-1991 | 36 | 07/14/1993 | Rigid | Aggregate | DCP-36B2 |  | 8142 | Sand | 9.5 | BASE |  |  |  | 120 | 28.6 | RETEST | 653
36-IS-1991 | 36 | 07/14/1993 | Flexible | Aggregate | DCP-36B2 |  | 8142 | Sand | 9.5 | BASE |  |  |  | 120 | 28.6 | RETEST | 653
36-O-1991 | 36 | 07/14/1993 | Rigid | Aggregate | DCP-36B2 |  | 8142 | Sand | 9.5 | BASE |  |  |  | 120 | 28.6 | RETEST | 653
36-OS-1991 | 36 | 07/14/1993 | Flexible | Aggregate | DCP-36B2 |  | 8142 | Sand | 9.5 | BASE |  |  |  | 120 | 28.6 | RETEST | 653
36-I-1991 | 36 | 07/14/1993 | Rigid | Aggregate | DCP-36B2 |  | 8142 | Sand | 9.5 | BASE |  |  |  | 124 | 29.4 | RETEST | 653
36-IS-1991 | 36 | 07/14/1993 | Flexible | Aggregate | DCP-36B2 |  | 8142 | Sand | 9.5 | BASE |  |  |  | 124 | 29.4 | RETEST | 653
36-I-1991 | 36 | 07/14/1993 | Rigid | Aggregate | DCP-36B2 |  | 8142 | Sand | 9.5 | BASE |  |  |  | 28 | 7.6 | RETEST | 653
36-IS-1991 | 36 | 07/14/1993 | Flexible | Aggregate | DCP-36B2 |  | 8142 | Sand | 9.5 | BASE |  |  |  | 28 | 7.6 | RETEST | 653
36-O-1991 | 36 | 07/14/1993 | Rigid | Aggregate | DCP-36B2 |  | 8142 | Sand | 9.5 | BASE |  |  |  | 124 | 29.4 | RETEST | 653
36-OS-1991 | 36 | 07/14/1993 | Flexible | Aggregate | DCP-36B2 |  | 8142 | Sand | 9.5 | BASE |  |  |  | 124 | 29.4 | RETEST | 653
36-I-1991 | 36 | 07/14/1993 | Rigid | Aggregate | DCP-36B2 |  | 8142 | Sand | 9.5 | BASE |  |  |  | 128 | 30.2 | RETEST | 653
36-IS-1991 | 36 | 07/14/1993 | Flexible | Aggregate | DCP-36B2 |  | 8142 | Sand | 9.5 | BASE |  |  |  | 128 | 30.2 | RETEST | 653
36-O-1991 | 36 | 07/14/1993 | Rigid | Aggregate | DCP-36B2 |  | 8142 | Sand | 9.5 | BASE |  |  |  | 128 | 30.2 | RETEST | 653
36-OS-1991 | 36 | 07/14/1993 | Flexible | Aggregate | DCP-36B2 |  | 8142 | Sand | 9.5 | BASE |  |  |  | 128 | 30.2 | RETEST | 653
36-I-1991 | 36 | 07/14/1993 | Rigid | Aggregate | DCP-36B2 |  | 8142 | Sand | 9.5 | BASE |  |  |  | 132 | 31 | RETEST | 653
36-IS-1991 | 36 | 07/14/1993 | Flexible | Aggregate | DCP-36B2 |  | 8142 | Sand | 9.5 | BASE |  |  |  | 132 | 31 | RETEST | 653
36-O-1991 | 36 | 07/14/1993 | Rigid | Aggregate | DCP-36B2 |  | 8142 | Sand | 9.5 | BASE |  |  |  | 132 | 31 | RETEST | 653
36-OS-1991 | 36 | 07/14/1993 | Flexible | Aggregate | DCP-36B2 |  | 8142 | Sand | 9.5 | BASE |  |  |  | 132 | 31 | RETEST | 653
36-I-1991 | 36 | 07/14/1993 | Rigid | Aggregate | DCP-36B2 |  | 8142 | Sand | 9.5 | BASE |  |  |  | 136 | 31.8 | RETEST | 653
36-IS-1991 | 36 | 07/14/1993 | Flexible | Aggregate | DCP-36B2 |  | 8142 | Sand | 9.5 | BASE |  |  |  | 136 | 31.8 | RETEST | 653
36-O-1991 | 36 | 07/14/1993 | Rigid | Aggregate | DCP-36B2 |  | 8142 | Sand | 9.5 | BASE |  |  |  | 136 | 31.8 | RETEST | 653
36-OS-1991 | 36 | 07/14/1993 | Flexible | Aggregate | DCP-36B2 |  | 8142 | Sand | 9.5 | BASE |  |  |  | 136 | 31.8 | RETEST | 653
36-I-1991 | 36 | 07/14/1993 | Rigid | Aggregate | DCP-36B2 |  | 8142 | Sand | 9.5 | BASE |  |  |  | 140 | 32.6 | RETEST | 653
36-IS-1991 | 36 | 07/14/1993 | Flexible | Aggregate | DCP-36B2 |  | 8142 | Sand | 9.5 | BASE |  |  |  | 140 | 32.6 | RETEST | 653
36-O-1991 | 36 | 07/14/1993 | Rigid | Aggregate | DCP-36B2 |  | 8142 | Sand | 9.5 | BASE |  |  |  | 140 | 32.6 | RETEST | 653
36-OS-1991 | 36 | 07/14/1993 | Flexible | Aggregate | DCP-36B2 |  | 8142 | Sand | 9.5 | BASE |  |  |  | 140 | 32.6 | RETEST | 653
36-I-1991 | 36 | 07/14/1993 | Rigid | Aggregate | DCP-36B2 |  | 8142 | Sand | 9.5 | BASE |  |  |  | 144 | 33.5 | RETEST | 653
36-IS-1991 | 36 | 07/14/1993 | Flexible | Aggregate | DCP-36B2 |  | 8142 | Sand | 9.5 | BASE |  |  |  | 144 | 33.5 | RETEST | 653
36-O-1991 | 36 | 07/14/1993 | Rigid | Aggregate | DCP-36B2 |  | 8142 | Sand | 9.5 | BASE |  |  |  | 144 | 33.5 | RETEST | 653
36-OS-1991 | 36 | 07/14/1993 | Flexible | Aggregate | DCP-36B2 |  | 8142 | Sand | 9.5 | BASE |  |  |  | 144 | 33.5 | RETEST | 653
36-I-1991 | 36 | 07/14/1993 | Rigid | Aggregate | DCP-36B2 |  | 8142 | Sand | 9.5 | BASE |  |  |  | 148 | 34.4 | RETEST | 653
36-IS-1991 | 36 | 07/14/1993 | Flexible | Aggregate | DCP-36B2 |  | 8142 | Sand | 9.5 | BASE |  |  |  | 148 | 34.4 | RETEST | 653
36-O-1991 | 36 | 07/14/1993 | Rigid | Aggregate | DCP-36B2 |  | 8142 | Sand | 9.5 | BASE |  |  |  | 148 | 34.4 | RETEST | 653
36-OS-1991 | 36 | 07/14/1993 | Flexible | Aggregate | DCP-36B2 |  | 8142 | Sand | 9.5 | BASE |  |  |  | 148 | 34.4 | RETEST | 653
36-I-1991 | 36 | 07/14/1993 | Rigid | Aggregate | DCP-36B2 |  | 8142 | Sand | 9.5 | BASE |  |  |  | 152 | 35.2 | RETEST | 653
36-IS-1991 | 36 | 07/14/1993 | Flexible | Aggregate | DCP-36B2 |  | 8142 | Sand | 9.5 | BASE |  |  |  | 152 | 35.2 | RETEST | 653
36-O-1991 | 36 | 07/14/1993 | Rigid | Aggregate | DCP-36B2 |  | 8142 | Sand | 9.5 | BASE |  |  |  | 152 | 35.2 | RETEST | 653
36-OS-1991 | 36 | 07/14/1993 | Flexible | Aggregate | DCP-36B2 |  | 8142 | Sand | 9.5 | BASE |  |  |  | 152 | 35.2 | RETEST | 653
36-I-1991 | 36 | 07/14/1993 | Rigid | Aggregate | DCP-36B2 |  | 8142 | Sand | 9.5 | BASE |  |  |  | 156 | 36.2 | RETEST | 653
36-IS-1991 | 36 | 07/14/1993 | Flexible | Aggregate | DCP-36B2 |  | 8142 | Sand | 9.5 | BASE |  |  |  | 156 | 36.2 | RETEST | 653
36-O-1991 | 36 | 07/14/1993 | Rigid | Aggregate | DCP-36B2 |  | 8142 | Sand | 9.5 | BASE |  |  |  | 156 | 36.2 | RETEST | 653
36-OS-1991 | 36 | 07/14/1993 | Flexible | Aggregate | DCP-36B2 |  | 8142 | Sand | 9.5 | BASE |  |  |  | 156 | 36.2 | RETEST | 653
36-I-1991 | 36 | 07/14/1993 | Rigid | Aggregate | DCP-36B2 |  | 8142 | Sand | 9.5 | BASE |  |  |  | 160 | 37 | RETEST | 653
36-IS-1991 | 36 | 07/14/1993 | Flexible | Aggregate | DCP-36B2 |  | 8142 | Sand | 9.5 | BASE |  |  |  | 160 | 37 | RETEST | 653
36-O-1991 | 36 | 07/14/1993 | Rigid | Aggregate | DCP-36B2 |  | 8142 | Sand | 9.5 | BASE |  |  |  | 160 | 37 | RETEST | 653
36-OS-1991 | 36 | 07/14/1993 | Flexible | Aggregate | DCP-36B2 |  | 8142 | Sand | 9.5 | BASE |  |  |  | 160 | 37 | RETEST | 653
36-I-1991 | 36 | 07/14/1993 | Rigid | Aggregate | DCP-36B2 |  | 8142 | Sand | 9.5 | BASE |  |  |  | 164 | 37.8 | RETEST | 653
36-IS-1991 | 36 | 07/14/1993 | Flexible | Aggregate | DCP-36B2 |  | 8142 | Sand | 9.5 | BASE |  |  |  | 164 | 37.8 | RETEST | 653
36-O-1991 | 36 | 07/14/1993 | Rigid | Aggregate | DCP-36B2 |  | 8142 | Sand | 9.5 | BASE |  |  |  | 164 | 37.8 | RETEST | 653
36-OS-1991 | 36 | 07/14/1993 | Flexible | Aggregate | DCP-36B2 |  | 8142 | Sand | 9.5 | BASE |  |  |  | 164 | 37.8 | RETEST | 653
36-I-1991 | 36 | 07/14/1993 | Rigid | Aggregate | DCP-36B2 |  | 8142 | Sand | 9.5 | BASE |  |  |  | 168 | 38.7 | RETEST | 653
36-IS-1991 | 36 | 07/14/1993 | Flexible | Aggregate | DCP-36B2 |  | 8142 | Sand | 9.5 | BASE |  |  |  | 168 | 38.7 | RETEST | 653
36-O-1991 | 36 | 07/14/1993 | Rigid | Aggregate | DCP-36B2 |  | 8142 | Sand | 9.5 | BASE |  |  |  | 168 | 38.7 | RETEST | 653
36-OS-1991 | 36 | 07/14/1993 | Flexible | Aggregate | DCP-36B2 |  | 8142 | Sand | 9.5 | BASE |  |  |  | 168 | 38.7 | RETEST | 653
36-I-1991 | 36 | 07/14/1993 | Rigid | Aggregate | DCP-36B2 |  | 8142 | Sand | 9.5 | BASE |  |  |  | 172 | 39.6 | RETEST | 653
36-IS-1991 | 36 | 07/14/1993 | Flexible | Aggregate | DCP-36B2 |  | 8142 | Sand | 9.5 | BASE |  |  |  | 172 | 39.6 | RETEST | 653
36-O-1991 | 36 | 07/14/1993 | Rigid | Aggregate | DCP-36B2 |  | 8142 | Sand | 9.5 | BASE |  |  |  | 172 | 39.6 | RETEST | 653
36-OS-1991 | 36 | 07/14/1993 | Flexible | Aggregate | DCP-36B2 |  | 8142 | Sand | 9.5 | BASE |  |  |  | 172 | 39.6 | RETEST | 653
36-I-1991 | 36 | 07/14/1993 | Rigid | Aggregate | DCP-36B2 |  | 8142 | Sand | 9.5 | BASE |  |  |  | 176 | 40.5 | RETEST | 653
36-IS-1991 | 36 | 07/14/1993 | Flexible | Aggregate | DCP-36B2 |  | 8142 | Sand | 9.5 | BASE |  |  |  | 176 | 40.5 | RETEST | 653
36-O-1991 | 36 | 07/14/1993 | Rigid | Aggregate | DCP-36B2 |  | 8142 | Sand | 9.5 | BASE |  |  |  | 176 | 40.5 | RETEST | 653
36-OS-1991 | 36 | 07/14/1993 | Flexible | Aggregate | DCP-36B2 |  | 8142 | Sand | 9.5 | BASE |  |  |  | 176 | 40.5 | RETEST | 653
36-I-1991 | 36 | 07/14/1993 | Rigid | Aggregate | DCP-36B2 |  | 8142 | Sand | 9.5 | BASE |  |  |  | 180 | 41.4 | RETEST | 653
36-IS-1991 | 36 | 07/14/1993 | Flexible | Aggregate | DCP-36B2 |  | 8142 | Sand | 9.5 | BASE |  |  |  | 180 | 41.4 | RETEST | 653
36-O-1991 | 36 | 07/14/1993 | Rigid | Aggregate | DCP-36B2 |  | 8142 | Sand | 9.5 | BASE |  |  |  | 180 | 41.4 | RETEST | 653
36-OS-1991 | 36 | 07/14/1993 | Flexible | Aggregate | DCP-36B2 |  | 8142 | Sand | 9.5 | BASE |  |  |  | 180 | 41.4 | RETEST | 653
36-I-1991 | 36 | 07/14/1993 | Rigid | Aggregate | DCP-36B2 |  | 8142 | Sand | 9.5 | BASE |  |  |  | 183 | 42.2 | RETEST | 653
36-IS-1991 | 36 | 07/14/1993 | Flexible | Aggregate | DCP-36B2 |  | 8142 | Sand | 9.5 | BASE |  |  |  | 183 | 42.2 | RETEST | 653
36-O-1991 | 36 | 07/14/1993 | Rigid | Aggregate | DCP-36B2 |  | 8142 | Sand | 9.5 | BASE |  |  |  | 183 | 42.2 | RETEST | 653
36-OS-1991 | 36 | 07/14/1993 | Flexible | Aggregate | DCP-36B2 |  | 8142 | Sand | 9.5 | BASE |  |  |  | 183 | 42.2 | RETEST | 653
36-O-1991 | 36 | 07/14/1993 | Rigid | Aggregate | DCP-36B2 |  | 8142 | Sand | 9.5 | BASE |  |  |  | 60 | 15.8 | RETEST | 653
36-OS-1991 | 36 | 07/14/1993 | Flexible | Aggregate | DCP-36B2 |  | 8142 | Sand | 9.5 | BASE |  |  |  | 60 | 15.8 | RETEST | 653
36-OS-1991 | 36 | 07/07/1992 | Flexible | Aggregate | DCP-36AA |  | 8137 | Sand | 9.5 | SUBGRADE |  |  |  | 110 | 40.3 | DIFF. SURF. NOT SANDY | 281
36-I-1991 | 36 | 07/07/1992 | Rigid | Aggregate | DCP-36AA |  | 8137 | Sand | 9.5 | SUBGRADE |  |  |  | 114 | 41.1 | DIFF. SURF. NOT SANDY | 281
36-IS-1991 | 36 | 07/07/1992 | Flexible | Aggregate | DCP-36AA |  | 8137 | Sand | 9.5 | SUBGRADE |  |  |  | 114 | 41.1 | DIFF. SURF. NOT SANDY | 281
36-O-1991 | 36 | 07/07/1992 | Rigid | Aggregate | DCP-36AA |  | 8137 | Sand | 9.5 | SUBGRADE |  |  |  | 114 | 41.1 | DIFF. SURF. NOT SANDY | 281
36-OS-1991 | 36 | 07/07/1992 | Flexible | Aggregate | DCP-36AA |  | 8137 | Sand | 9.5 | SUBGRADE |  |  |  | 114 | 41.1 | DIFF. SURF. NOT SANDY | 281
36-I-1991 | 36 | 07/07/1992 | Rigid | Aggregate | DCP-36AA |  | 8137 | Sand | 9.5 | SUBGRADE |  |  |  | 118 | 41.9 | DIFF. SURF. NOT SANDY | 281
36-IS-1991 | 36 | 07/07/1992 | Flexible | Aggregate | DCP-36AA |  | 8137 | Sand | 9.5 | SUBGRADE |  |  |  | 118 | 41.9 | DIFF. SURF. NOT SANDY | 281
36-O-1991 | 36 | 07/07/1992 | Rigid | Aggregate | DCP-36AA |  | 8137 | Sand | 9.5 | SUBGRADE |  |  |  | 118 | 41.9 | DIFF. SURF. NOT SANDY | 281
36-OS-1991 | 36 | 07/07/1992 | Flexible | Aggregate | DCP-36AA |  | 8137 | Sand | 9.5 | SUBGRADE |  |  |  | 118 | 41.9 | DIFF. SURF. NOT SANDY | 281
36-I-1991 | 36 | 07/07/1992 | Rigid | Aggregate | DCP-36AA |  | 8137 | Sand | 9.5 | SUBGRADE |  |  |  | 122 | 42.8 | DIFF. SURF. NOT SANDY | 281
36-IS-1991 | 36 | 07/07/1992 | Flexible | Aggregate | DCP-36AA |  | 8137 | Sand | 9.5 | SUBGRADE |  |  |  | 122 | 42.8 | DIFF. SURF. NOT SANDY | 281
36-O-1991 | 36 | 07/07/1992 | Rigid | Aggregate | DCP-36AA |  | 8137 | Sand | 9.5 | SUBGRADE |  |  |  | 122 | 42.8 | DIFF. SURF. NOT SANDY | 281
36-OS-1991 | 36 | 07/07/1992 | Flexible | Aggregate | DCP-36AA |  | 8137 | Sand | 9.5 | SUBGRADE |  |  |  | 122 | 42.8 | DIFF. SURF. NOT SANDY | 281
36-I-1991 | 36 | 07/07/1992 | Rigid | Aggregate | DCP-36AA |  | 8137 | Sand | 9.5 | SUBGRADE |  |  |  | 126 | 43.7 | DIFF. SURF. NOT SANDY | 281
36-IS-1991 | 36 | 07/07/1992 | Flexible | Aggregate | DCP-36AA |  | 8137 | Sand | 9.5 | SUBGRADE |  |  |  | 126 | 43.7 | DIFF. SURF. NOT SANDY | 281
36-O-1991 | 36 | 07/07/1992 | Rigid | Aggregate | DCP-36AA |  | 8137 | Sand | 9.5 | SUBGRADE |  |  |  | 126 | 43.7 | DIFF. SURF. NOT SANDY | 281
36-OS-1991 | 36 | 07/07/1992 | Flexible | Aggregate | DCP-36AA |  | 8137 | Sand | 9.5 | SUBGRADE |  |  |  | 126 | 43.7 | DIFF. SURF. NOT SANDY | 281
36-IS-1991 | 36 | 07/07/1992 | Flexible | Aggregate | DCP-36AA |  | 8137 | Sand | 9.5 | SUBGRADE |  |  |  | 46 | 27.8 | DIFF. SURF. NOT SANDY | 281
36-O-1991 | 36 | 07/07/1992 | Rigid | Aggregate | DCP-36AA |  | 8137 | Sand | 9.5 | SUBGRADE |  |  |  | 46 | 27.8 | DIFF. SURF. NOT SANDY | 281
36-OS-1991 | 36 | 07/07/1992 | Flexible | Aggregate | DCP-36AA |  | 8137 | Sand | 9.5 | SUBGRADE |  |  |  | 46 | 27.8 | DIFF. SURF. NOT SANDY | 281
36-I-1991 | 36 | 07/07/1992 | Rigid | Aggregate | DCP-36AA |  | 8137 | Sand | 9.5 | SUBGRADE |  |  |  | 50 | 28.9 | DIFF. SURF. NOT SANDY | 281
36-IS-1991 | 36 | 07/07/1992 | Flexible | Aggregate | DCP-36AA |  | 8137 | Sand | 9.5 | SUBGRADE |  |  |  | 50 | 28.9 | DIFF. SURF. NOT SANDY | 281
36-O-1991 | 36 | 07/07/1992 | Rigid | Aggregate | DCP-36AA |  | 8137 | Sand | 9.5 | SUBGRADE |  |  |  | 50 | 28.9 | DIFF. SURF. NOT SANDY | 281
36-OS-1991 | 36 | 07/07/1992 | Flexible | Aggregate | DCP-36AA |  | 8137 | Sand | 9.5 | SUBGRADE |  |  |  | 50 | 28.9 | DIFF. SURF. NOT SANDY | 281
36-I-1991 | 36 | 07/07/1992 | Rigid | Aggregate | DCP-36AA |  | 8137 | Sand | 9.5 | SUBGRADE |  |  |  | 54 | 29.8 | DIFF. SURF. NOT SANDY | 281
36-IS-1991 | 36 | 07/07/1992 | Flexible | Aggregate | DCP-36AA |  | 8137 | Sand | 9.5 | SUBGRADE |  |  |  | 54 | 29.8 | DIFF. SURF. NOT SANDY | 281
36-O-1991 | 36 | 07/07/1992 | Rigid | Aggregate | DCP-36AA |  | 8137 | Sand | 9.5 | SUBGRADE |  |  |  | 54 | 29.8 | DIFF. SURF. NOT SANDY | 281
36-OS-1991 | 36 | 07/07/1992 | Flexible | Aggregate | DCP-36AA |  | 8137 | Sand | 9.5 | SUBGRADE |  |  |  | 54 | 29.8 | DIFF. SURF. NOT SANDY | 281
36-I-1991 | 36 | 07/07/1992 | Rigid | Aggregate | DCP-36AA |  | 8137 | Sand | 9.5 | SUBGRADE |  |  |  | 58 | 30.7 | DIFF. SURF. NOT SANDY | 281
36-IS-1991 | 36 | 07/07/1992 | Flexible | Aggregate | DCP-36AA |  | 8137 | Sand | 9.5 | SUBGRADE |  |  |  | 58 | 30.7 | DIFF. SURF. NOT SANDY | 281
36-O-1991 | 36 | 07/07/1992 | Rigid | Aggregate | DCP-36AA |  | 8137 | Sand | 9.5 | SUBGRADE |  |  |  | 58 | 30.7 | DIFF. SURF. NOT SANDY | 281
36-OS-1991 | 36 | 07/07/1992 | Flexible | Aggregate | DCP-36AA |  | 8137 | Sand | 9.5 | SUBGRADE |  |  |  | 58 | 30.7 | DIFF. SURF. NOT SANDY | 281
36-I-1991 | 36 | 07/07/1992 | Rigid | Aggregate | DCP-36AA |  | 8137 | Sand | 9.5 | SUBGRADE |  |  |  | 62 | 31.5 | DIFF. SURF. NOT SANDY | 281
36-IS-1991 | 36 | 07/07/1992 | Flexible | Aggregate | DCP-36AA |  | 8137 | Sand | 9.5 | SUBGRADE |  |  |  | 62 | 31.5 | DIFF. SURF. NOT SANDY | 281
36-O-1991 | 36 | 07/07/1992 | Rigid | Aggregate | DCP-36AA |  | 8137 | Sand | 9.5 | SUBGRADE |  |  |  | 62 | 31.5 | DIFF. SURF. NOT SANDY | 281
36-OS-1991 | 36 | 07/07/1992 | Flexible | Aggregate | DCP-36AA |  | 8137 | Sand | 9.5 | SUBGRADE |  |  |  | 62 | 31.5 | DIFF. SURF. NOT SANDY | 281
36-I-1991 | 36 | 07/07/1992 | Rigid | Aggregate | DCP-36AA |  | 8137 | Sand | 9.5 | SUBGRADE |  |  |  | 66 | 32.3 | DIFF. SURF. NOT SANDY | 281
36-IS-1991 | 36 | 07/07/1992 | Flexible | Aggregate | DCP-36AA |  | 8137 | Sand | 9.5 | SUBGRADE |  |  |  | 66 | 32.3 | DIFF. SURF. NOT SANDY | 281
36-O-1991 | 36 | 07/07/1992 | Rigid | Aggregate | DCP-36AA |  | 8137 | Sand | 9.5 | SUBGRADE |  |  |  | 66 | 32.3 | DIFF. SURF. NOT SANDY | 281
36-OS-1991 | 36 | 07/07/1992 | Flexible | Aggregate | DCP-36AA |  | 8137 | Sand | 9.5 | SUBGRADE |  |  |  | 66 | 32.3 | DIFF. SURF. NOT SANDY | 281
36-I-1991 | 36 | 07/07/1992 | Rigid | Aggregate | DCP-36AA |  | 8137 | Sand | 9.5 | SUBGRADE |  |  |  | 70 | 33.1 | DIFF. SURF. NOT SANDY | 281
36-IS-1991 | 36 | 07/07/1992 | Flexible | Aggregate | DCP-36AA |  | 8137 | Sand | 9.5 | SUBGRADE |  |  |  | 70 | 33.1 | DIFF. SURF. NOT SANDY | 281
36-O-1991 | 36 | 07/07/1992 | Rigid | Aggregate | DCP-36AA |  | 8137 | Sand | 9.5 | SUBGRADE |  |  |  | 70 | 33.1 | DIFF. SURF. NOT SANDY | 281
36-OS-1991 | 36 | 07/07/1992 | Flexible | Aggregate | DCP-36AA |  | 8137 | Sand | 9.5 | SUBGRADE |  |  |  | 70 | 33.1 | DIFF. SURF. NOT SANDY | 281
36-I-1991 | 36 | 07/07/1992 | Rigid | Aggregate | DCP-36AA |  | 8137 | Sand | 9.5 | SUBGRADE |  |  |  | 74 | 33.8 | DIFF. SURF. NOT SANDY | 281
36-IS-1991 | 36 | 07/07/1992 | Flexible | Aggregate | DCP-36AA |  | 8137 | Sand | 9.5 | SUBGRADE |  |  |  | 74 | 33.8 | DIFF. SURF. NOT SANDY | 281
36-O-1991 | 36 | 07/07/1992 | Rigid | Aggregate | DCP-36AA |  | 8137 | Sand | 9.5 | SUBGRADE |  |  |  | 74 | 33.8 | DIFF. SURF. NOT SANDY | 281
36-OS-1991 | 36 | 07/07/1992 | Flexible | Aggregate | DCP-36AA |  | 8137 | Sand | 9.5 | SUBGRADE |  |  |  | 74 | 33.8 | DIFF. SURF. NOT SANDY | 281
36-I-1991 | 36 | 07/07/1992 | Rigid | Aggregate | DCP-36AA |  | 8137 | Sand | 9.5 | SUBGRADE |  |  |  | 78 | 34.5 | DIFF. SURF. NOT SANDY | 281
36-IS-1991 | 36 | 07/07/1992 | Flexible | Aggregate | DCP-36AA |  | 8137 | Sand | 9.5 | SUBGRADE |  |  |  | 78 | 34.5 | DIFF. SURF. NOT SANDY | 281
36-O-1991 | 36 | 07/07/1992 | Rigid | Aggregate | DCP-36AA |  | 8137 | Sand | 9.5 | SUBGRADE |  |  |  | 78 | 34.5 | DIFF. SURF. NOT SANDY | 281
36-OS-1991 | 36 | 07/07/1992 | Flexible | Aggregate | DCP-36AA |  | 8137 | Sand | 9.5 | SUBGRADE |  |  |  | 78 | 34.5 | DIFF. SURF. NOT SANDY | 281
36-I-1991 | 36 | 07/07/1992 | Rigid | Aggregate | DCP-36AA |  | 8137 | Sand | 9.5 | SUBGRADE |  |  |  | 82 | 35.2 | DIFF. SURF. NOT SANDY | 281
36-IS-1991 | 36 | 07/07/1992 | Flexible | Aggregate | DCP-36AA |  | 8137 | Sand | 9.5 | SUBGRADE |  |  |  | 82 | 35.2 | DIFF. SURF. NOT SANDY | 281
36-O-1991 | 36 | 07/07/1992 | Rigid | Aggregate | DCP-36AA |  | 8137 | Sand | 9.5 | SUBGRADE |  |  |  | 82 | 35.2 | DIFF. SURF. NOT SANDY | 281
36-OS-1991 | 36 | 07/07/1992 | Flexible | Aggregate | DCP-36AA |  | 8137 | Sand | 9.5 | SUBGRADE |  |  |  | 82 | 35.2 | DIFF. SURF. NOT SANDY | 281
36-I-1991 | 36 | 07/07/1992 | Rigid | Aggregate | DCP-36AA |  | 8137 | Sand | 9.5 | SUBGRADE |  |  |  | 86 | 35.9 | DIFF. SURF. NOT SANDY | 281
36-IS-1991 | 36 | 07/07/1992 | Flexible | Aggregate | DCP-36AA |  | 8137 | Sand | 9.5 | SUBGRADE |  |  |  | 86 | 35.9 | DIFF. SURF. NOT SANDY | 281
36-O-1991 | 36 | 07/07/1992 | Rigid | Aggregate | DCP-36AA |  | 8137 | Sand | 9.5 | SUBGRADE |  |  |  | 86 | 35.9 | DIFF. SURF. NOT SANDY | 281
36-OS-1991 | 36 | 07/07/1992 | Flexible | Aggregate | DCP-36AA |  | 8137 | Sand | 9.5 | SUBGRADE |  |  |  | 86 | 35.9 | DIFF. SURF. NOT SANDY | 281
36-I-1991 | 36 | 07/07/1992 | Rigid | Aggregate | DCP-36AA |  | 8137 | Sand | 9.5 | SUBGRADE |  |  |  | 90 | 36.6 | DIFF. SURF. NOT SANDY | 281
36-IS-1991 | 36 | 07/07/1992 | Flexible | Aggregate | DCP-36AA |  | 8137 | Sand | 9.5 | SUBGRADE |  |  |  | 90 | 36.6 | DIFF. SURF. NOT SANDY | 281
36-O-1991 | 36 | 07/07/1992 | Rigid | Aggregate | DCP-36AA |  | 8137 | Sand | 9.5 | SUBGRADE |  |  |  | 90 | 36.6 | DIFF. SURF. NOT SANDY | 281
36-OS-1991 | 36 | 07/07/1992 | Flexible | Aggregate | DCP-36AA |  | 8137 | Sand | 9.5 | SUBGRADE |  |  |  | 90 | 36.6 | DIFF. SURF. NOT SANDY | 281
36-I-1991 | 36 | 07/07/1992 | Rigid | Aggregate | DCP-36AA |  | 8137 | Sand | 9.5 | SUBGRADE |  |  |  | 94 | 37.3 | DIFF. SURF. NOT SANDY | 281
36-IS-1991 | 36 | 07/07/1992 | Flexible | Aggregate | DCP-36AA |  | 8137 | Sand | 9.5 | SUBGRADE |  |  |  | 94 | 37.3 | DIFF. SURF. NOT SANDY | 281
36-O-1991 | 36 | 07/07/1992 | Rigid | Aggregate | DCP-36AA |  | 8137 | Sand | 9.5 | SUBGRADE |  |  |  | 94 | 37.3 | DIFF. SURF. NOT SANDY | 281
36-OS-1991 | 36 | 07/07/1992 | Flexible | Aggregate | DCP-36AA |  | 8137 | Sand | 9.5 | SUBGRADE |  |  |  | 94 | 37.3 | DIFF. SURF. NOT SANDY | 281
36-I-1991 | 36 | 07/07/1992 | Rigid | Aggregate | DCP-36AA |  | 8137 | Sand | 9.5 | SUBGRADE |  |  |  | 98 | 38 | DIFF. SURF. NOT SANDY | 281
36-IS-1991 | 36 | 07/07/1992 | Flexible | Aggregate | DCP-36AA |  | 8137 | Sand | 9.5 | SUBGRADE |  |  |  | 98 | 38 | DIFF. SURF. NOT SANDY | 281
36-O-1991 | 36 | 07/07/1992 | Rigid | Aggregate | DCP-36AA |  | 8137 | Sand | 9.5 | SUBGRADE |  |  |  | 98 | 38 | DIFF. SURF. NOT SANDY | 281
36-OS-1991 | 36 | 07/07/1992 | Flexible | Aggregate | DCP-36AA |  | 8137 | Sand | 9.5 | SUBGRADE |  |  |  | 98 | 38 | DIFF. SURF. NOT SANDY | 281
36-I-1991 | 36 | 07/07/1992 | Rigid | Aggregate | DCP-36AA |  | 8137 | Sand | 9.5 | SUBGRADE |  |  |  | 102 | 38.8 | DIFF. SURF. NOT SANDY | 281
36-IS-1991 | 36 | 07/07/1992 | Flexible | Aggregate | DCP-36AA |  | 8137 | Sand | 9.5 | SUBGRADE |  |  |  | 102 | 38.8 | DIFF. SURF. NOT SANDY | 281
36-O-1991 | 36 | 07/07/1992 | Rigid | Aggregate | DCP-36AA |  | 8137 | Sand | 9.5 | SUBGRADE |  |  |  | 102 | 38.8 | DIFF. SURF. NOT SANDY | 281
36-OS-1991 | 36 | 07/07/1992 | Flexible | Aggregate | DCP-36AA |  | 8137 | Sand | 9.5 | SUBGRADE |  |  |  | 102 | 38.8 | DIFF. SURF. NOT SANDY | 281
36-O-1991 | 36 | 07/07/1992 | Rigid | Aggregate | DCP-36AA |  | 8137 | Sand | 9.5 | SUBGRADE |  |  |  | 106 | 39.6 | DIFF. SURF. NOT SANDY | 281
36-OS-1991 | 36 | 07/07/1992 | Flexible | Aggregate | DCP-36AA |  | 8137 | Sand | 9.5 | SUBGRADE |  |  |  | 106 | 39.6 | DIFF. SURF. NOT SANDY | 281
36-I-1991 | 36 | 07/07/1992 | Rigid | Aggregate | DCP-36AA |  | 8137 | Sand | 9.5 | SUBGRADE |  |  |  | 110 | 40.3 | DIFF. SURF. NOT SANDY | 281
36-IS-1991 | 36 | 07/07/1992 | Flexible | Aggregate | DCP-36AA |  | 8137 | Sand | 9.5 | SUBGRADE |  |  |  | 110 | 40.3 | DIFF. SURF. NOT SANDY | 281
36-O-1991 | 36 | 07/07/1992 | Rigid | Aggregate | DCP-36AA |  | 8137 | Sand | 9.5 | SUBGRADE |  |  |  | 110 | 40.3 | DIFF. SURF. NOT SANDY | 281
36-OS-1991 | 36 | 07/07/1992 | Flexible | Aggregate | DCP-36AA |  | 8137 | Sand | 9.5 | SUBGRADE |  |  |  | 12 | 5 | DIFF. SURF. NOT SANDY | 281
36-I-1991 | 36 | 07/07/1992 | Rigid | Aggregate | DCP-36AA |  | 8137 | Sand | 9.5 | SUBGRADE |  |  |  | 14 | 6.4 | DIFF. SURF. NOT SANDY | 281
36-IS-1991 | 36 | 07/07/1992 | Flexible | Aggregate | DCP-36AA |  | 8137 | Sand | 9.5 | SUBGRADE |  |  |  | 14 | 6.4 | DIFF. SURF. NOT SANDY | 281
36-O-1991 | 36 | 07/07/1992 | Rigid | Aggregate | DCP-36AA |  | 8137 | Sand | 9.5 | SUBGRADE |  |  |  | 14 | 6.4 | DIFF. SURF. NOT SANDY | 281
36-OS-1991 | 36 | 07/07/1992 | Flexible | Aggregate | DCP-36AA |  | 8137 | Sand | 9.5 | SUBGRADE |  |  |  | 14 | 6.4 | DIFF. SURF. NOT SANDY | 281
36-I-1991 | 36 | 07/07/1992 | Rigid | Aggregate | DCP-36AA |  | 8137 | Sand | 9.5 | SUBGRADE |  |  |  | 16 | 8 | DIFF. SURF. NOT SANDY | 281
36-IS-1991 | 36 | 07/07/1992 | Flexible | Aggregate | DCP-36AA |  | 8137 | Sand | 9.5 | SUBGRADE |  |  |  | 16 | 8 | DIFF. SURF. NOT SANDY | 281
36-O-1991 | 36 | 07/07/1992 | Rigid | Aggregate | DCP-36AA |  | 8137 | Sand | 9.5 | SUBGRADE |  |  |  | 16 | 8 | DIFF. SURF. NOT SANDY | 281
36-OS-1991 | 36 | 07/07/1992 | Flexible | Aggregate | DCP-36AA |  | 8137 | Sand | 9.5 | SUBGRADE |  |  |  | 16 | 8 | DIFF. SURF. NOT SANDY | 281
36-I-1991 | 36 | 07/07/1992 | Rigid | Aggregate | DCP-36AA |  | 8137 | Sand | 9.5 | SUBGRADE |  |  |  | 18 | 10 | DIFF. SURF. NOT SANDY | 281
36-IS-1991 | 36 | 07/07/1992 | Flexible | Aggregate | DCP-36AA |  | 8137 | Sand | 9.5 | SUBGRADE |  |  |  | 18 | 10 | DIFF. SURF. NOT SANDY | 281
36-O-1991 | 36 | 07/07/1992 | Rigid | Aggregate | DCP-36AA |  | 8137 | Sand | 9.5 | SUBGRADE |  |  |  | 18 | 10 | DIFF. SURF. NOT SANDY | 281
36-OS-1991 | 36 | 07/07/1992 | Flexible | Aggregate | DCP-36AA |  | 8137 | Sand | 9.5 | SUBGRADE |  |  |  | 18 | 10 | DIFF. SURF. NOT SANDY | 281
36-I-1991 | 36 | 07/07/1992 | Rigid | Aggregate | DCP-36AA |  | 8137 | Sand | 9.5 | SUBGRADE |  |  |  | 20 | 11.4 | DIFF. SURF. NOT SANDY | 281
36-IS-1991 | 36 | 07/07/1992 | Flexible | Aggregate | DCP-36AA |  | 8137 | Sand | 9.5 | SUBGRADE |  |  |  | 20 | 11.4 | DIFF. SURF. NOT SANDY | 281
36-O-1991 | 36 | 07/07/1992 | Rigid | Aggregate | DCP-36AA |  | 8137 | Sand | 9.5 | SUBGRADE |  |  |  | 20 | 11.4 | DIFF. SURF. NOT SANDY | 281
36-OS-1991 | 36 | 07/07/1992 | Flexible | Aggregate | DCP-36AA |  | 8137 | Sand | 9.5 | SUBGRADE |  |  |  | 20 | 11.4 | DIFF. SURF. NOT SANDY | 281
36-I-1991 | 36 | 07/07/1992 | Rigid | Aggregate | DCP-36AA |  | 8137 | Sand | 9.5 | SUBGRADE |  |  |  | 22 | 13 | DIFF. SURF. NOT SANDY | 281
36-IS-1991 | 36 | 07/07/1992 | Flexible | Aggregate | DCP-36AA |  | 8137 | Sand | 9.5 | SUBGRADE |  |  |  | 22 | 13 | DIFF. SURF. NOT SANDY | 281
36-O-1991 | 36 | 07/07/1992 | Rigid | Aggregate | DCP-36AA |  | 8137 | Sand | 9.5 | SUBGRADE |  |  |  | 22 | 13 | DIFF. SURF. NOT SANDY | 281
36-OS-1991 | 36 | 07/07/1992 | Flexible | Aggregate | DCP-36AA |  | 8137 | Sand | 9.5 | SUBGRADE |  |  |  | 22 | 13 | DIFF. SURF. NOT SANDY | 281
36-I-1991 | 36 | 07/07/1992 | Rigid | Aggregate | DCP-36AA |  | 8137 | Sand | 9.5 | SUBGRADE |  |  |  | 24 | 14.6 | DIFF. SURF. NOT SANDY | 281
36-IS-1991 | 36 | 07/07/1992 | Flexible | Aggregate | DCP-36AA |  | 8137 | Sand | 9.5 | SUBGRADE |  |  |  | 24 | 14.6 | DIFF. SURF. NOT SANDY | 281
36-O-1991 | 36 | 07/07/1992 | Rigid | Aggregate | DCP-36AA |  | 8137 | Sand | 9.5 | SUBGRADE |  |  |  | 24 | 14.6 | DIFF. SURF. NOT SANDY | 281
36-OS-1991 | 36 | 07/07/1992 | Flexible | Aggregate | DCP-36AA |  | 8137 | Sand | 9.5 | SUBGRADE |  |  |  | 24 | 14.6 | DIFF. SURF. NOT SANDY | 281
36-I-1991 | 36 | 07/07/1992 | Rigid | Aggregate | DCP-36AA |  | 8137 | Sand | 9.5 | SUBGRADE |  |  |  | 26 | 16.2 | DIFF. SURF. NOT SANDY | 281
36-IS-1991 | 36 | 07/07/1992 | Flexible | Aggregate | DCP-36AA |  | 8137 | Sand | 9.5 | SUBGRADE |  |  |  | 26 | 16.2 | DIFF. SURF. NOT SANDY | 281
36-O-1991 | 36 | 07/07/1992 | Rigid | Aggregate | DCP-36AA |  | 8137 | Sand | 9.5 | SUBGRADE |  |  |  | 26 | 16.2 | DIFF. SURF. NOT SANDY | 281
36-OS-1991 | 36 | 07/07/1992 | Flexible | Aggregate | DCP-36AA |  | 8137 | Sand | 9.5 | SUBGRADE |  |  |  | 26 | 16.2 | DIFF. SURF. NOT SANDY | 281
36-I-1991 | 36 | 07/07/1992 | Rigid | Aggregate | DCP-36AA |  | 8137 | Sand | 9.5 | SUBGRADE |  |  |  | 28 | 17.6 | DIFF. SURF. NOT SANDY | 281
36-IS-1991 | 36 | 07/07/1992 | Flexible | Aggregate | DCP-36AA |  | 8137 | Sand | 9.5 | SUBGRADE |  |  |  | 28 | 17.6 | DIFF. SURF. NOT SANDY | 281
36-O-1991 | 36 | 07/07/1992 | Rigid | Aggregate | DCP-36AA |  | 8137 | Sand | 9.5 | SUBGRADE |  |  |  | 28 | 17.6 | DIFF. SURF. NOT SANDY | 281
36-OS-1991 | 36 | 07/07/1992 | Flexible | Aggregate | DCP-36AA |  | 8137 | Sand | 9.5 | SUBGRADE |  |  |  | 28 | 17.6 | DIFF. SURF. NOT SANDY | 281
36-I-1991 | 36 | 07/07/1992 | Rigid | Aggregate | DCP-36AA |  | 8137 | Sand | 9.5 | SUBGRADE |  |  |  | 30 | 19 | DIFF. SURF. NOT SANDY | 281
36-IS-1991 | 36 | 07/07/1992 | Flexible | Aggregate | DCP-36AA |  | 8137 | Sand | 9.5 | SUBGRADE |  |  |  | 30 | 19 | DIFF. SURF. NOT SANDY | 281
36-O-1991 | 36 | 07/07/1992 | Rigid | Aggregate | DCP-36AA |  | 8137 | Sand | 9.5 | SUBGRADE |  |  |  | 30 | 19 | DIFF. SURF. NOT SANDY | 281
36-OS-1991 | 36 | 07/07/1992 | Flexible | Aggregate | DCP-36AA |  | 8137 | Sand | 9.5 | SUBGRADE |  |  |  | 30 | 19 | DIFF. SURF. NOT SANDY | 281
36-I-1991 | 36 | 07/07/1992 | Rigid | Aggregate | DCP-36AA |  | 8137 | Sand | 9.5 | SUBGRADE |  |  |  | 32 | 20 | DIFF. SURF. NOT SANDY | 281
36-IS-1991 | 36 | 07/07/1992 | Flexible | Aggregate | DCP-36AA |  | 8137 | Sand | 9.5 | SUBGRADE |  |  |  | 32 | 20 | DIFF. SURF. NOT SANDY | 281
36-O-1991 | 36 | 07/07/1992 | Rigid | Aggregate | DCP-36AA |  | 8137 | Sand | 9.5 | SUBGRADE |  |  |  | 32 | 20 | DIFF. SURF. NOT SANDY | 281
36-OS-1991 | 36 | 07/07/1992 | Flexible | Aggregate | DCP-36AA |  | 8137 | Sand | 9.5 | SUBGRADE |  |  |  | 32 | 20 | DIFF. SURF. NOT SANDY | 281
36-I-1991 | 36 | 07/07/1992 | Rigid | Aggregate | DCP-36AA |  | 8137 | Sand | 9.5 | SUBGRADE |  |  |  | 34 | 21 | DIFF. SURF. NOT SANDY | 281
36-IS-1991 | 36 | 07/07/1992 | Flexible | Aggregate | DCP-36AA |  | 8137 | Sand | 9.5 | SUBGRADE |  |  |  | 34 | 21 | DIFF. SURF. NOT SANDY | 281
36-O-1991 | 36 | 07/07/1992 | Rigid | Aggregate | DCP-36AA |  | 8137 | Sand | 9.5 | SUBGRADE |  |  |  | 34 | 21 | DIFF. SURF. NOT SANDY | 281
36-OS-1991 | 36 | 07/07/1992 | Flexible | Aggregate | DCP-36AA |  | 8137 | Sand | 9.5 | SUBGRADE |  |  |  | 34 | 21 | DIFF. SURF. NOT SANDY | 281
36-I-1991 | 36 | 07/07/1992 | Rigid | Aggregate | DCP-36AA |  | 8137 | Sand | 9.5 | SUBGRADE |  |  |  | 36 | 22.4 | DIFF. SURF. NOT SANDY | 281
36-IS-1991 | 36 | 07/07/1992 | Flexible | Aggregate | DCP-36AA |  | 8137 | Sand | 9.5 | SUBGRADE |  |  |  | 36 | 22.4 | DIFF. SURF. NOT SANDY | 281
36-O-1991 | 36 | 07/07/1992 | Rigid | Aggregate | DCP-36AA |  | 8137 | Sand | 9.5 | SUBGRADE |  |  |  | 36 | 22.4 | DIFF. SURF. NOT SANDY | 281
36-OS-1991 | 36 | 07/07/1992 | Flexible | Aggregate | DCP-36AA |  | 8137 | Sand | 9.5 | SUBGRADE |  |  |  | 36 | 22.4 | DIFF. SURF. NOT SANDY | 281
36-I-1991 | 36 | 07/07/1992 | Rigid | Aggregate | DCP-36AA |  | 8137 | Sand | 9.5 | SUBGRADE |  |  |  | 38 | 23.9 | DIFF. SURF. NOT SANDY | 281
36-IS-1991 | 36 | 07/07/1992 | Flexible | Aggregate | DCP-36AA |  | 8137 | Sand | 9.5 | SUBGRADE |  |  |  | 38 | 23.9 | DIFF. SURF. NOT SANDY | 281
36-O-1991 | 36 | 07/07/1992 | Rigid | Aggregate | DCP-36AA |  | 8137 | Sand | 9.5 | SUBGRADE |  |  |  | 38 | 23.9 | DIFF. SURF. NOT SANDY | 281
36-OS-1991 | 36 | 07/07/1992 | Flexible | Aggregate | DCP-36AA |  | 8137 | Sand | 9.5 | SUBGRADE |  |  |  | 38 | 23.9 | DIFF. SURF. NOT SANDY | 281
36-I-1991 | 36 | 07/07/1992 | Rigid | Aggregate | DCP-36AA |  | 8137 | Sand | 9.5 | SUBGRADE |  |  |  | 40 | 25.4 | DIFF. SURF. NOT SANDY | 281
36-IS-1991 | 36 | 07/07/1992 | Flexible | Aggregate | DCP-36AA |  | 8137 | Sand | 9.5 | SUBGRADE |  |  |  | 40 | 25.4 | DIFF. SURF. NOT SANDY | 281
36-O-1991 | 36 | 07/07/1992 | Rigid | Aggregate | DCP-36AA |  | 8137 | Sand | 9.5 | SUBGRADE |  |  |  | 40 | 25.4 | DIFF. SURF. NOT SANDY | 281
36-OS-1991 | 36 | 07/07/1992 | Flexible | Aggregate | DCP-36AA |  | 8137 | Sand | 9.5 | SUBGRADE |  |  |  | 40 | 25.4 | DIFF. SURF. NOT SANDY | 281
36-I-1991 | 36 | 07/07/1992 | Rigid | Aggregate | DCP-36AA |  | 8137 | Sand | 9.5 | SUBGRADE |  |  |  | 42 | 26.6 | DIFF. SURF. NOT SANDY | 281
36-IS-1991 | 36 | 07/07/1992 | Flexible | Aggregate | DCP-36AA |  | 8137 | Sand | 9.5 | SUBGRADE |  |  |  | 42 | 26.6 | DIFF. SURF. NOT SANDY | 281
36-O-1991 | 36 | 07/07/1992 | Rigid | Aggregate | DCP-36AA |  | 8137 | Sand | 9.5 | SUBGRADE |  |  |  | 42 | 26.6 | DIFF. SURF. NOT SANDY | 281
36-OS-1991 | 36 | 07/07/1992 | Flexible | Aggregate | DCP-36AA |  | 8137 | Sand | 9.5 | SUBGRADE |  |  |  | 42 | 26.6 | DIFF. SURF. NOT SANDY | 281
36-O-1991 | 36 | 07/07/1992 | Rigid | Aggregate | DCP-36AA |  | 8137 | Sand | 9.5 | SUBGRADE |  |  |  | 44 | 27.3 | DIFF. SURF. NOT SANDY | 281
36-OS-1991 | 36 | 07/07/1992 | Flexible | Aggregate | DCP-36AA |  | 8137 | Sand | 9.5 | SUBGRADE |  |  |  | 44 | 27.3 | DIFF. SURF. NOT SANDY | 281
36-I-1991 | 36 | 07/07/1992 | Rigid | Aggregate | DCP-36AA |  | 8137 | Sand | 9.5 | SUBGRADE |  |  |  | 46 | 27.8 | DIFF. SURF. NOT SANDY | 281
36-I-1991 | 36 | 07/07/1992 | Rigid | Aggregate | DCP-36AA |  | 8137 | Sand | 9.5 | SUBGRADE |  |  |  | 44 | 27.3 | DIFF. SURF. NOT SANDY | 281
36-IS-1991 | 36 | 07/07/1992 | Flexible | Aggregate | DCP-36AA |  | 8137 | Sand | 9.5 | SUBGRADE |  |  |  | 44 | 27.3 | DIFF. SURF. NOT SANDY | 281
36-I-1991 | 36 | 07/07/1992 | Rigid | Aggregate | DCP-36AA |  | 8137 | Sand | 9.5 | SUBGRADE |  |  |  | 0 | 0.4 | DIFF. SURF. NOT SANDY | 281
36-IS-1991 | 36 | 07/07/1992 | Flexible | Aggregate | DCP-36AA |  | 8137 | Sand | 9.5 | SUBGRADE |  |  |  | 0 | 0.4 | DIFF. SURF. NOT SANDY | 281
36-O-1991 | 36 | 07/07/1992 | Rigid | Aggregate | DCP-36AA |  | 8137 | Sand | 9.5 | SUBGRADE |  |  |  | 0 | 0.4 | DIFF. SURF. NOT SANDY | 281
36-OS-1991 | 36 | 07/07/1992 | Flexible | Aggregate | DCP-36AA |  | 8137 | Sand | 9.5 | SUBGRADE |  |  |  | 0 | 0.4 | DIFF. SURF. NOT SANDY | 281
36-I-1991 | 36 | 07/07/1992 | Rigid | Aggregate | DCP-36AA |  | 8137 | Sand | 9.5 | SUBGRADE |  |  |  | 2 | 1.1 | DIFF. SURF. NOT SANDY | 281
36-IS-1991 | 36 | 07/07/1992 | Flexible | Aggregate | DCP-36AA |  | 8137 | Sand | 9.5 | SUBGRADE |  |  |  | 2 | 1.1 | DIFF. SURF. NOT SANDY | 281
36-O-1991 | 36 | 07/07/1992 | Rigid | Aggregate | DCP-36AA |  | 8137 | Sand | 9.5 | SUBGRADE |  |  |  | 2 | 1.1 | DIFF. SURF. NOT SANDY | 281
36-OS-1991 | 36 | 07/07/1992 | Flexible | Aggregate | DCP-36AA |  | 8137 | Sand | 9.5 | SUBGRADE |  |  |  | 2 | 1.1 | DIFF. SURF. NOT SANDY | 281
36-I-1991 | 36 | 07/07/1992 | Rigid | Aggregate | DCP-36AA |  | 8137 | Sand | 9.5 | SUBGRADE |  |  |  | 4 | 1.8 | DIFF. SURF. NOT SANDY | 281
36-IS-1991 | 36 | 07/07/1992 | Flexible | Aggregate | DCP-36AA |  | 8137 | Sand | 9.5 | SUBGRADE |  |  |  | 4 | 1.8 | DIFF. SURF. NOT SANDY | 281
36-O-1991 | 36 | 07/07/1992 | Rigid | Aggregate | DCP-36AA |  | 8137 | Sand | 9.5 | SUBGRADE |  |  |  | 4 | 1.8 | DIFF. SURF. NOT SANDY | 281
36-OS-1991 | 36 | 07/07/1992 | Flexible | Aggregate | DCP-36AA |  | 8137 | Sand | 9.5 | SUBGRADE |  |  |  | 4 | 1.8 | DIFF. SURF. NOT SANDY | 281
36-I-1991 | 36 | 07/07/1992 | Rigid | Aggregate | DCP-36AA |  | 8137 | Sand | 9.5 | SUBGRADE |  |  |  | 6 | 2.4 | DIFF. SURF. NOT SANDY | 281
36-IS-1991 | 36 | 07/07/1992 | Flexible | Aggregate | DCP-36AA |  | 8137 | Sand | 9.5 | SUBGRADE |  |  |  | 6 | 2.4 | DIFF. SURF. NOT SANDY | 281
36-O-1991 | 36 | 07/07/1992 | Rigid | Aggregate | DCP-36AA |  | 8137 | Sand | 9.5 | SUBGRADE |  |  |  | 6 | 2.4 | DIFF. SURF. NOT SANDY | 281
36-OS-1991 | 36 | 07/07/1992 | Flexible | Aggregate | DCP-36AA |  | 8137 | Sand | 9.5 | SUBGRADE |  |  |  | 6 | 2.4 | DIFF. SURF. NOT SANDY | 281
36-I-1991 | 36 | 07/07/1992 | Rigid | Aggregate | DCP-36AA |  | 8137 | Sand | 9.5 | SUBGRADE |  |  |  | 8 | 3.1 | DIFF. SURF. NOT SANDY | 281
36-IS-1991 | 36 | 07/07/1992 | Flexible | Aggregate | DCP-36AA |  | 8137 | Sand | 9.5 | SUBGRADE |  |  |  | 8 | 3.1 | DIFF. SURF. NOT SANDY | 281
36-O-1991 | 36 | 07/07/1992 | Rigid | Aggregate | DCP-36AA |  | 8137 | Sand | 9.5 | SUBGRADE |  |  |  | 8 | 3.1 | DIFF. SURF. NOT SANDY | 281
36-OS-1991 | 36 | 07/07/1992 | Flexible | Aggregate | DCP-36AA |  | 8137 | Sand | 9.5 | SUBGRADE |  |  |  | 8 | 3.1 | DIFF. SURF. NOT SANDY | 281
36-I-1991 | 36 | 07/07/1992 | Rigid | Aggregate | DCP-36AA |  | 8137 | Sand | 9.5 | SUBGRADE |  |  |  | 10 | 4 | DIFF. SURF. NOT SANDY | 281
36-IS-1991 | 36 | 07/07/1992 | Flexible | Aggregate | DCP-36AA |  | 8137 | Sand | 9.5 | SUBGRADE |  |  |  | 10 | 4 | DIFF. SURF. NOT SANDY | 281
36-O-1991 | 36 | 07/07/1992 | Rigid | Aggregate | DCP-36AA |  | 8137 | Sand | 9.5 | SUBGRADE |  |  |  | 10 | 4 | DIFF. SURF. NOT SANDY | 281
36-OS-1991 | 36 | 07/07/1992 | Flexible | Aggregate | DCP-36AA |  | 8137 | Sand | 9.5 | SUBGRADE |  |  |  | 10 | 4 | DIFF. SURF. NOT SANDY | 281
36-I-1991 | 36 | 07/07/1992 | Rigid | Aggregate | DCP-36AA |  | 8137 | Sand | 9.5 | SUBGRADE |  |  |  | 12 | 5 | DIFF. SURF. NOT SANDY | 281
36-IS-1991 | 36 | 07/07/1992 | Flexible | Aggregate | DCP-36AA |  | 8137 | Sand | 9.5 | SUBGRADE |  |  |  | 12 | 5 | DIFF. SURF. NOT SANDY | 281
36-I-1991 | 36 | 07/07/1992 | Rigid | Aggregate | DCP-36AA |  | 8137 | Sand | 9.5 | SUBGRADE |  |  |  | 106 | 39.6 | DIFF. SURF. NOT SANDY | 281
36-IS-1991 | 36 | 07/07/1992 | Flexible | Aggregate | DCP-36AA |  | 8137 | Sand | 9.5 | SUBGRADE |  |  |  | 106 | 39.6 | DIFF. SURF. NOT SANDY | 281
36-O-1991 | 36 | 07/07/1992 | Rigid | Aggregate | DCP-36AA |  | 8137 | Sand | 9.5 | SUBGRADE |  |  |  | 12 | 5 | DIFF. SURF. NOT SANDY | 281
36-I-1991 | 36 | 07/07/1992 | Rigid | Aggregate | DCP-36BB |  | 8237 | Sand | 9.5 | SUBGRADE |  |  |  | 82 | 26.3 |  | 281
36-OS-1991 | 36 | 07/07/1992 | Flexible | Aggregate | DCP-36BB |  | 8237 | Sand | 9.5 | SUBGRADE |  |  |  | 130 | 37.5 |  | 281
36-I-1991 | 36 | 07/07/1992 | Rigid | Aggregate | DCP-36BB |  | 8237 | Sand | 9.5 | SUBGRADE |  |  |  | 135 | 38.4 |  | 281
36-IS-1991 | 36 | 07/07/1992 | Flexible | Aggregate | DCP-36BB |  | 8237 | Sand | 9.5 | SUBGRADE |  |  |  | 135 | 38.4 |  | 281
36-O-1991 | 36 | 07/07/1992 | Rigid | Aggregate | DCP-36BB |  | 8237 | Sand | 9.5 | SUBGRADE |  |  |  | 135 | 38.4 |  | 281
36-OS-1991 | 36 | 07/07/1992 | Flexible | Aggregate | DCP-36BB |  | 8237 | Sand | 9.5 | SUBGRADE |  |  |  | 135 | 38.4 |  | 281
36-I-1991 | 36 | 07/07/1992 | Rigid | Aggregate | DCP-36BB |  | 8237 | Sand | 9.5 | SUBGRADE |  |  |  | 140 | 39.3 |  | 281
36-IS-1991 | 36 | 07/07/1992 | Flexible | Aggregate | DCP-36BB |  | 8237 | Sand | 9.5 | SUBGRADE |  |  |  | 140 | 39.3 |  | 281
36-O-1991 | 36 | 07/07/1992 | Rigid | Aggregate | DCP-36BB |  | 8237 | Sand | 9.5 | SUBGRADE |  |  |  | 140 | 39.3 |  | 281
36-OS-1991 | 36 | 07/07/1992 | Flexible | Aggregate | DCP-36BB |  | 8237 | Sand | 9.5 | SUBGRADE |  |  |  | 140 | 39.3 |  | 281
36-I-1991 | 36 | 07/07/1992 | Rigid | Aggregate | DCP-36BB |  | 8237 | Sand | 9.5 | SUBGRADE |  |  |  | 145 | 40.2 |  | 281
36-IS-1991 | 36 | 07/07/1992 | Flexible | Aggregate | DCP-36BB |  | 8237 | Sand | 9.5 | SUBGRADE |  |  |  | 145 | 40.2 |  | 281
36-O-1991 | 36 | 07/07/1992 | Rigid | Aggregate | DCP-36BB |  | 8237 | Sand | 9.5 | SUBGRADE |  |  |  | 145 | 40.2 |  | 281
36-OS-1991 | 36 | 07/07/1992 | Flexible | Aggregate | DCP-36BB |  | 8237 | Sand | 9.5 | SUBGRADE |  |  |  | 145 | 40.2 |  | 281
36-I-1991 | 36 | 07/07/1992 | Rigid | Aggregate | DCP-36BB |  | 8237 | Sand | 9.5 | SUBGRADE |  |  |  | 150 | 41.2 |  | 281
36-IS-1991 | 36 | 07/07/1992 | Flexible | Aggregate | DCP-36BB |  | 8237 | Sand | 9.5 | SUBGRADE |  |  |  | 150 | 41.2 |  | 281
36-O-1991 | 36 | 07/07/1992 | Rigid | Aggregate | DCP-36BB |  | 8237 | Sand | 9.5 | SUBGRADE |  |  |  | 150 | 41.2 |  | 281
36-OS-1991 | 36 | 07/07/1992 | Flexible | Aggregate | DCP-36BB |  | 8237 | Sand | 9.5 | SUBGRADE |  |  |  | 150 | 41.2 |  | 281
36-I-1991 | 36 | 07/07/1992 | Rigid | Aggregate | DCP-36BB |  | 8237 | Sand | 9.5 | SUBGRADE |  |  |  | 155 | 42.3 |  | 281
36-IS-1991 | 36 | 07/07/1992 | Flexible | Aggregate | DCP-36BB |  | 8237 | Sand | 9.5 | SUBGRADE |  |  |  | 102 | 31.3 |  | 281
36-O-1991 | 36 | 07/07/1992 | Rigid | Aggregate | DCP-36BB |  | 8237 | Sand | 9.5 | SUBGRADE |  |  |  | 102 | 31.3 |  | 281
36-OS-1991 | 36 | 07/07/1992 | Flexible | Aggregate | DCP-36BB |  | 8237 | Sand | 9.5 | SUBGRADE |  |  |  | 102 | 31.3 |  | 281
36-I-1991 | 36 | 07/07/1992 | Rigid | Aggregate | DCP-36BB |  | 8237 | Sand | 9.5 | SUBGRADE |  |  |  | 106 | 32.4 |  | 281
36-IS-1991 | 36 | 07/07/1992 | Flexible | Aggregate | DCP-36BB |  | 8237 | Sand | 9.5 | SUBGRADE |  |  |  | 106 | 32.4 |  | 281
36-O-1991 | 36 | 07/07/1992 | Rigid | Aggregate | DCP-36BB |  | 8237 | Sand | 9.5 | SUBGRADE |  |  |  | 106 | 32.4 |  | 281
36-OS-1991 | 36 | 07/07/1992 | Flexible | Aggregate | DCP-36BB |  | 8237 | Sand | 9.5 | SUBGRADE |  |  |  | 106 | 32.4 |  | 281
36-I-1991 | 36 | 07/07/1992 | Rigid | Aggregate | DCP-36BB |  | 8237 | Sand | 9.5 | SUBGRADE |  |  |  | 110 | 33.3 |  | 281
36-IS-1991 | 36 | 07/07/1992 | Flexible | Aggregate | DCP-36BB |  | 8237 | Sand | 9.5 | SUBGRADE |  |  |  | 110 | 33.3 |  | 281
36-O-1991 | 36 | 07/07/1992 | Rigid | Aggregate | DCP-36BB |  | 8237 | Sand | 9.5 | SUBGRADE |  |  |  | 110 | 33.3 |  | 281
36-OS-1991 | 36 | 07/07/1992 | Flexible | Aggregate | DCP-36BB |  | 8237 | Sand | 9.5 | SUBGRADE |  |  |  | 110 | 33.3 |  | 281
36-I-1991 | 36 | 07/07/1992 | Rigid | Aggregate | DCP-36BB |  | 8237 | Sand | 9.5 | SUBGRADE |  |  |  | 115 | 34.5 |  | 281
36-IS-1991 | 36 | 07/07/1992 | Flexible | Aggregate | DCP-36BB |  | 8237 | Sand | 9.5 | SUBGRADE |  |  |  | 115 | 34.5 |  | 281
36-O-1991 | 36 | 07/07/1992 | Rigid | Aggregate | DCP-36BB |  | 8237 | Sand | 9.5 | SUBGRADE |  |  |  | 115 | 34.5 |  | 281
36-OS-1991 | 36 | 07/07/1992 | Flexible | Aggregate | DCP-36BB |  | 8237 | Sand | 9.5 | SUBGRADE |  |  |  | 115 | 34.5 |  | 281
36-I-1991 | 36 | 07/07/1992 | Rigid | Aggregate | DCP-36BB |  | 8237 | Sand | 9.5 | SUBGRADE |  |  |  | 120 | 35.5 |  | 281
36-IS-1991 | 36 | 07/07/1992 | Flexible | Aggregate | DCP-36BB |  | 8237 | Sand | 9.5 | SUBGRADE |  |  |  | 120 | 35.5 |  | 281
36-O-1991 | 36 | 07/07/1992 | Rigid | Aggregate | DCP-36BB |  | 8237 | Sand | 9.5 | SUBGRADE |  |  |  | 120 | 35.5 |  | 281
36-OS-1991 | 36 | 07/07/1992 | Flexible | Aggregate | DCP-36BB |  | 8237 | Sand | 9.5 | SUBGRADE |  |  |  | 120 | 35.5 |  | 281
36-I-1991 | 36 | 07/07/1992 | Rigid | Aggregate | DCP-36BB |  | 8237 | Sand | 9.5 | SUBGRADE |  |  |  | 125 | 36.5 |  | 281
36-IS-1991 | 36 | 07/07/1992 | Flexible | Aggregate | DCP-36BB |  | 8237 | Sand | 9.5 | SUBGRADE |  |  |  | 125 | 36.5 |  | 281
36-O-1991 | 36 | 07/07/1992 | Rigid | Aggregate | DCP-36BB |  | 8237 | Sand | 9.5 | SUBGRADE |  |  |  | 125 | 36.5 |  | 281
36-OS-1991 | 36 | 07/07/1992 | Flexible | Aggregate | DCP-36BB |  | 8237 | Sand | 9.5 | SUBGRADE |  |  |  | 125 | 36.5 |  | 281
36-I-1991 | 36 | 07/07/1992 | Rigid | Aggregate | DCP-36BB |  | 8237 | Sand | 9.5 | SUBGRADE |  |  |  | 130 | 37.5 |  | 281
36-IS-1991 | 36 | 07/07/1992 | Flexible | Aggregate | DCP-36BB |  | 8237 | Sand | 9.5 | SUBGRADE |  |  |  | 130 | 37.5 |  | 281
36-O-1991 | 36 | 07/07/1992 | Rigid | Aggregate | DCP-36BB |  | 8237 | Sand | 9.5 | SUBGRADE |  |  |  | 130 | 37.5 |  | 281
36-I-1991 | 36 | 07/07/1992 | Rigid | Aggregate | DCP-36BB |  | 8237 | Sand | 9.5 | SUBGRADE |  |  |  | 14 | 7.9 |  | 281
36-IS-1991 | 36 | 07/07/1992 | Flexible | Aggregate | DCP-36BB |  | 8237 | Sand | 9.5 | SUBGRADE |  |  |  | 14 | 7.9 |  | 281
36-O-1991 | 36 | 07/07/1992 | Rigid | Aggregate | DCP-36BB |  | 8237 | Sand | 9.5 | SUBGRADE |  |  |  | 14 | 7.9 |  | 281
36-OS-1991 | 36 | 07/07/1992 | Flexible | Aggregate | DCP-36BB |  | 8237 | Sand | 9.5 | SUBGRADE |  |  |  | 14 | 7.9 |  | 281
36-I-1991 | 36 | 07/07/1992 | Rigid | Aggregate | DCP-36BB |  | 8237 | Sand | 9.5 | SUBGRADE |  |  |  | 18 | 9.2 |  | 281
36-IS-1991 | 36 | 07/07/1992 | Flexible | Aggregate | DCP-36BB |  | 8237 | Sand | 9.5 | SUBGRADE |  |  |  | 18 | 9.2 |  | 281
36-O-1991 | 36 | 07/07/1992 | Rigid | Aggregate | DCP-36BB |  | 8237 | Sand | 9.5 | SUBGRADE |  |  |  | 18 | 9.2 |  | 281
36-OS-1991 | 36 | 07/07/1992 | Flexible | Aggregate | DCP-36BB |  | 8237 | Sand | 9.5 | SUBGRADE |  |  |  | 18 | 9.2 |  | 281
36-I-1991 | 36 | 07/07/1992 | Rigid | Aggregate | DCP-36BB |  | 8237 | Sand | 9.5 | SUBGRADE |  |  |  | 22 | 10.5 |  | 281
36-IS-1991 | 36 | 07/07/1992 | Flexible | Aggregate | DCP-36BB |  | 8237 | Sand | 9.5 | SUBGRADE |  |  |  | 22 | 10.5 |  | 281
36-O-1991 | 36 | 07/07/1992 | Rigid | Aggregate | DCP-36BB |  | 8237 | Sand | 9.5 | SUBGRADE |  |  |  | 22 | 10.5 |  | 281
36-OS-1991 | 36 | 07/07/1992 | Flexible | Aggregate | DCP-36BB |  | 8237 | Sand | 9.5 | SUBGRADE |  |  |  | 22 | 10.5 |  | 281
36-I-1991 | 36 | 07/07/1992 | Rigid | Aggregate | DCP-36BB |  | 8237 | Sand | 9.5 | SUBGRADE |  |  |  | 26 | 11.7 |  | 281
36-IS-1991 | 36 | 07/07/1992 | Flexible | Aggregate | DCP-36BB |  | 8237 | Sand | 9.5 | SUBGRADE |  |  |  | 26 | 11.7 |  | 281
36-O-1991 | 36 | 07/07/1992 | Rigid | Aggregate | DCP-36BB |  | 8237 | Sand | 9.5 | SUBGRADE |  |  |  | 26 | 11.7 |  | 281
36-OS-1991 | 36 | 07/07/1992 | Flexible | Aggregate | DCP-36BB |  | 8237 | Sand | 9.5 | SUBGRADE |  |  |  | 26 | 11.7 |  | 281
36-I-1991 | 36 | 07/07/1992 | Rigid | Aggregate | DCP-36BB |  | 8237 | Sand | 9.5 | SUBGRADE |  |  |  | 30 | 12.9 |  | 281
36-IS-1991 | 36 | 07/07/1992 | Flexible | Aggregate | DCP-36BB |  | 8237 | Sand | 9.5 | SUBGRADE |  |  |  | 30 | 12.9 |  | 281
36-IS-1991 | 36 | 07/07/1992 | Flexible | Aggregate | DCP-36BB |  | 8237 | Sand | 9.5 | SUBGRADE |  |  |  | 155 | 42.3 |  | 281
36-O-1991 | 36 | 07/07/1992 | Rigid | Aggregate | DCP-36BB |  | 8237 | Sand | 9.5 | SUBGRADE |  |  |  | 155 | 42.3 |  | 281
36-OS-1991 | 36 | 07/07/1992 | Flexible | Aggregate | DCP-36BB |  | 8237 | Sand | 9.5 | SUBGRADE |  |  |  | 155 | 42.3 |  | 281
36-OS-1991 | 36 | 07/07/1992 | Flexible | Aggregate | DCP-36BB |  | 8237 | Sand | 9.5 | SUBGRADE |  |  |  | 62 | 21.4 |  | 281
36-I-1991 | 36 | 07/07/1992 | Rigid | Aggregate | DCP-36BB |  | 8237 | Sand | 9.5 | SUBGRADE |  |  |  | 66 | 22.6 |  | 281
36-IS-1991 | 36 | 07/07/1992 | Flexible | Aggregate | DCP-36BB |  | 8237 | Sand | 9.5 | SUBGRADE |  |  |  | 66 | 22.6 |  | 281
36-O-1991 | 36 | 07/07/1992 | Rigid | Aggregate | DCP-36BB |  | 8237 | Sand | 9.5 | SUBGRADE |  |  |  | 66 | 22.6 |  | 281
36-OS-1991 | 36 | 07/07/1992 | Flexible | Aggregate | DCP-36BB |  | 8237 | Sand | 9.5 | SUBGRADE |  |  |  | 66 | 22.6 |  | 281
36-I-1991 | 36 | 07/07/1992 | Rigid | Aggregate | DCP-36BB |  | 8237 | Sand | 9.5 | SUBGRADE |  |  |  | 70 | 23.4 |  | 281
36-IS-1991 | 36 | 07/07/1992 | Flexible | Aggregate | DCP-36BB |  | 8237 | Sand | 9.5 | SUBGRADE |  |  |  | 70 | 23.4 |  | 281
36-O-1991 | 36 | 07/07/1992 | Rigid | Aggregate | DCP-36BB |  | 8237 | Sand | 9.5 | SUBGRADE |  |  |  | 70 | 23.4 |  | 281
36-OS-1991 | 36 | 07/07/1992 | Flexible | Aggregate | DCP-36BB |  | 8237 | Sand | 9.5 | SUBGRADE |  |  |  | 70 | 23.4 |  | 281
36-I-1991 | 36 | 07/07/1992 | Rigid | Aggregate | DCP-36BB |  | 8237 | Sand | 9.5 | SUBGRADE |  |  |  | 74 | 24.4 |  | 281
36-IS-1991 | 36 | 07/07/1992 | Flexible | Aggregate | DCP-36BB |  | 8237 | Sand | 9.5 | SUBGRADE |  |  |  | 74 | 24.4 |  | 281
36-O-1991 | 36 | 07/07/1992 | Rigid | Aggregate | DCP-36BB |  | 8237 | Sand | 9.5 | SUBGRADE |  |  |  | 74 | 24.4 |  | 281
36-OS-1991 | 36 | 07/07/1992 | Flexible | Aggregate | DCP-36BB |  | 8237 | Sand | 9.5 | SUBGRADE |  |  |  | 74 | 24.4 |  | 281
36-I-1991 | 36 | 07/07/1992 | Rigid | Aggregate | DCP-36BB |  | 8237 | Sand | 9.5 | SUBGRADE |  |  |  | 78 | 25.4 |  | 281
36-IS-1991 | 36 | 07/07/1992 | Flexible | Aggregate | DCP-36BB |  | 8237 | Sand | 9.5 | SUBGRADE |  |  |  | 78 | 25.4 |  | 281
36-O-1991 | 36 | 07/07/1992 | Rigid | Aggregate | DCP-36BB |  | 8237 | Sand | 9.5 | SUBGRADE |  |  |  | 78 | 25.4 |  | 281
36-OS-1991 | 36 | 07/07/1992 | Flexible | Aggregate | DCP-36BB |  | 8237 | Sand | 9.5 | SUBGRADE |  |  |  | 78 | 25.4 |  | 281
36-O-1991 | 36 | 07/07/1992 | Rigid | Aggregate | DCP-36BB |  | 8237 | Sand | 9.5 | SUBGRADE |  |  |  | 50 | 18.2 |  | 281
36-OS-1991 | 36 | 07/07/1992 | Flexible | Aggregate | DCP-36BB |  | 8237 | Sand | 9.5 | SUBGRADE |  |  |  | 50 | 18.2 |  | 281
36-I-1991 | 36 | 07/07/1992 | Rigid | Aggregate | DCP-36BB |  | 8237 | Sand | 9.5 | SUBGRADE |  |  |  | 54 | 19.3 |  | 281
36-IS-1991 | 36 | 07/07/1992 | Flexible | Aggregate | DCP-36BB |  | 8237 | Sand | 9.5 | SUBGRADE |  |  |  | 54 | 19.3 |  | 281
36-O-1991 | 36 | 07/07/1992 | Rigid | Aggregate | DCP-36BB |  | 8237 | Sand | 9.5 | SUBGRADE |  |  |  | 54 | 19.3 |  | 281
36-OS-1991 | 36 | 07/07/1992 | Flexible | Aggregate | DCP-36BB |  | 8237 | Sand | 9.5 | SUBGRADE |  |  |  | 54 | 19.3 |  | 281
36-I-1991 | 36 | 07/07/1992 | Rigid | Aggregate | DCP-36BB |  | 8237 | Sand | 9.5 | SUBGRADE |  |  |  | 58 | 20.3 |  | 281
36-IS-1991 | 36 | 07/07/1992 | Flexible | Aggregate | DCP-36BB |  | 8237 | Sand | 9.5 | SUBGRADE |  |  |  | 58 | 20.3 |  | 281
36-O-1991 | 36 | 07/07/1992 | Rigid | Aggregate | DCP-36BB |  | 8237 | Sand | 9.5 | SUBGRADE |  |  |  | 58 | 20.3 |  | 281
36-OS-1991 | 36 | 07/07/1992 | Flexible | Aggregate | DCP-36BB |  | 8237 | Sand | 9.5 | SUBGRADE |  |  |  | 58 | 20.3 |  | 281
36-I-1991 | 36 | 07/07/1992 | Rigid | Aggregate | DCP-36BB |  | 8237 | Sand | 9.5 | SUBGRADE |  |  |  | 62 | 21.4 |  | 281
36-IS-1991 | 36 | 07/07/1992 | Flexible | Aggregate | DCP-36BB |  | 8237 | Sand | 9.5 | SUBGRADE |  |  |  | 62 | 21.4 |  | 281
36-O-1991 | 36 | 07/07/1992 | Rigid | Aggregate | DCP-36BB |  | 8237 | Sand | 9.5 | SUBGRADE |  |  |  | 62 | 21.4 |  | 281
36-I-1991 | 36 | 07/07/1992 | Rigid | Aggregate | DCP-36BB |  | 8237 | Sand | 9.5 | SUBGRADE |  |  |  | 0 | 0.5 |  | 281
36-IS-1991 | 36 | 07/07/1992 | Flexible | Aggregate | DCP-36BB |  | 8237 | Sand | 9.5 | SUBGRADE |  |  |  | 0 | 0.5 |  | 281
36-O-1991 | 36 | 07/07/1992 | Rigid | Aggregate | DCP-36BB |  | 8237 | Sand | 9.5 | SUBGRADE |  |  |  | 0 | 0.5 |  | 281
36-OS-1991 | 36 | 07/07/1992 | Flexible | Aggregate | DCP-36BB |  | 8237 | Sand | 9.5 | SUBGRADE |  |  |  | 0 | 0.5 |  | 281
36-I-1991 | 36 | 07/07/1992 | Rigid | Aggregate | DCP-36BB |  | 8237 | Sand | 9.5 | SUBGRADE |  |  |  | 2 | 1.7 |  | 281
36-IS-1991 | 36 | 07/07/1992 | Flexible | Aggregate | DCP-36BB |  | 8237 | Sand | 9.5 | SUBGRADE |  |  |  | 2 | 1.7 |  | 281
36-O-1991 | 36 | 07/07/1992 | Rigid | Aggregate | DCP-36BB |  | 8237 | Sand | 9.5 | SUBGRADE |  |  |  | 2 | 1.7 |  | 281
36-OS-1991 | 36 | 07/07/1992 | Flexible | Aggregate | DCP-36BB |  | 8237 | Sand | 9.5 | SUBGRADE |  |  |  | 2 | 1.7 |  | 281
36-I-1991 | 36 | 07/07/1992 | Rigid | Aggregate | DCP-36BB |  | 8237 | Sand | 9.5 | SUBGRADE |  |  |  | 4 | 2.9 |  | 281
36-IS-1991 | 36 | 07/07/1992 | Flexible | Aggregate | DCP-36BB |  | 8237 | Sand | 9.5 | SUBGRADE |  |  |  | 4 | 2.9 |  | 281
36-O-1991 | 36 | 07/07/1992 | Rigid | Aggregate | DCP-36BB |  | 8237 | Sand | 9.5 | SUBGRADE |  |  |  | 4 | 2.9 |  | 281
36-OS-1991 | 36 | 07/07/1992 | Flexible | Aggregate | DCP-36BB |  | 8237 | Sand | 9.5 | SUBGRADE |  |  |  | 4 | 2.9 |  | 281
36-I-1991 | 36 | 07/07/1992 | Rigid | Aggregate | DCP-36BB |  | 8237 | Sand | 9.5 | SUBGRADE |  |  |  | 6 | 4.2 |  | 281
36-IS-1991 | 36 | 07/07/1992 | Flexible | Aggregate | DCP-36BB |  | 8237 | Sand | 9.5 | SUBGRADE |  |  |  | 6 | 4.2 |  | 281
36-O-1991 | 36 | 07/07/1992 | Rigid | Aggregate | DCP-36BB |  | 8237 | Sand | 9.5 | SUBGRADE |  |  |  | 6 | 4.2 |  | 281
36-OS-1991 | 36 | 07/07/1992 | Flexible | Aggregate | DCP-36BB |  | 8237 | Sand | 9.5 | SUBGRADE |  |  |  | 6 | 4.2 |  | 281
36-I-1991 | 36 | 07/07/1992 | Rigid | Aggregate | DCP-36BB |  | 8237 | Sand | 9.5 | SUBGRADE |  |  |  | 8 | 5.3 |  | 281
36-IS-1991 | 36 | 07/07/1992 | Flexible | Aggregate | DCP-36BB |  | 8237 | Sand | 9.5 | SUBGRADE |  |  |  | 8 | 5.3 |  | 281
36-O-1991 | 36 | 07/07/1992 | Rigid | Aggregate | DCP-36BB |  | 8237 | Sand | 9.5 | SUBGRADE |  |  |  | 8 | 5.3 |  | 281
36-OS-1991 | 36 | 07/07/1992 | Flexible | Aggregate | DCP-36BB |  | 8237 | Sand | 9.5 | SUBGRADE |  |  |  | 8 | 5.3 |  | 281
36-I-1991 | 36 | 07/07/1992 | Rigid | Aggregate | DCP-36BB |  | 8237 | Sand | 9.5 | SUBGRADE |  |  |  | 10 | 6.3 |  | 281
36-IS-1991 | 36 | 07/07/1992 | Flexible | Aggregate | DCP-36BB |  | 8237 | Sand | 9.5 | SUBGRADE |  |  |  | 10 | 6.3 |  | 281
36-O-1991 | 36 | 07/07/1992 | Rigid | Aggregate | DCP-36BB |  | 8237 | Sand | 9.5 | SUBGRADE |  |  |  | 10 | 6.3 |  | 281
36-OS-1991 | 36 | 07/07/1992 | Flexible | Aggregate | DCP-36BB |  | 8237 | Sand | 9.5 | SUBGRADE |  |  |  | 10 | 6.3 |  | 281
36-I-1991 | 36 | 07/07/1992 | Rigid | Aggregate | DCP-36BB |  | 8237 | Sand | 9.5 | SUBGRADE |  |  |  | 12 | 7.1 |  | 281
36-IS-1991 | 36 | 07/07/1992 | Flexible | Aggregate | DCP-36BB |  | 8237 | Sand | 9.5 | SUBGRADE |  |  |  | 12 | 7.1 |  | 281
36-IS-1991 | 36 | 07/07/1992 | Flexible | Aggregate | DCP-36BB |  | 8237 | Sand | 9.5 | SUBGRADE |  |  |  | 82 | 26.3 |  | 281
36-O-1991 | 36 | 07/07/1992 | Rigid | Aggregate | DCP-36BB |  | 8237 | Sand | 9.5 | SUBGRADE |  |  |  | 82 | 26.3 |  | 281
36-OS-1991 | 36 | 07/07/1992 | Flexible | Aggregate | DCP-36BB |  | 8237 | Sand | 9.5 | SUBGRADE |  |  |  | 82 | 26.3 |  | 281
36-I-1991 | 36 | 07/07/1992 | Rigid | Aggregate | DCP-36BB |  | 8237 | Sand | 9.5 | SUBGRADE |  |  |  | 86 | 27.3 |  | 281
36-IS-1991 | 36 | 07/07/1992 | Flexible | Aggregate | DCP-36BB |  | 8237 | Sand | 9.5 | SUBGRADE |  |  |  | 86 | 27.3 |  | 281
36-O-1991 | 36 | 07/07/1992 | Rigid | Aggregate | DCP-36BB |  | 8237 | Sand | 9.5 | SUBGRADE |  |  |  | 86 | 27.3 |  | 281
36-OS-1991 | 36 | 07/07/1992 | Flexible | Aggregate | DCP-36BB |  | 8237 | Sand | 9.5 | SUBGRADE |  |  |  | 86 | 27.3 |  | 281
36-I-1991 | 36 | 07/07/1992 | Rigid | Aggregate | DCP-36BB |  | 8237 | Sand | 9.5 | SUBGRADE |  |  |  | 90 | 28.3 |  | 281
36-IS-1991 | 36 | 07/07/1992 | Flexible | Aggregate | DCP-36BB |  | 8237 | Sand | 9.5 | SUBGRADE |  |  |  | 90 | 28.3 |  | 281
36-O-1991 | 36 | 07/07/1992 | Rigid | Aggregate | DCP-36BB |  | 8237 | Sand | 9.5 | SUBGRADE |  |  |  | 90 | 28.3 |  | 281
36-OS-1991 | 36 | 07/07/1992 | Flexible | Aggregate | DCP-36BB |  | 8237 | Sand | 9.5 | SUBGRADE |  |  |  | 90 | 28.3 |  | 281
36-I-1991 | 36 | 07/07/1992 | Rigid | Aggregate | DCP-36BB |  | 8237 | Sand | 9.5 | SUBGRADE |  |  |  | 94 | 29.3 |  | 281
36-IS-1991 | 36 | 07/07/1992 | Flexible | Aggregate | DCP-36BB |  | 8237 | Sand | 9.5 | SUBGRADE |  |  |  | 94 | 29.3 |  | 281
36-O-1991 | 36 | 07/07/1992 | Rigid | Aggregate | DCP-36BB |  | 8237 | Sand | 9.5 | SUBGRADE |  |  |  | 94 | 29.3 |  | 281
36-OS-1991 | 36 | 07/07/1992 | Flexible | Aggregate | DCP-36BB |  | 8237 | Sand | 9.5 | SUBGRADE |  |  |  | 94 | 29.3 |  | 281
36-I-1991 | 36 | 07/07/1992 | Rigid | Aggregate | DCP-36BB |  | 8237 | Sand | 9.5 | SUBGRADE |  |  |  | 98 | 30.3 |  | 281
36-IS-1991 | 36 | 07/07/1992 | Flexible | Aggregate | DCP-36BB |  | 8237 | Sand | 9.5 | SUBGRADE |  |  |  | 98 | 30.3 |  | 281
36-O-1991 | 36 | 07/07/1992 | Rigid | Aggregate | DCP-36BB |  | 8237 | Sand | 9.5 | SUBGRADE |  |  |  | 98 | 30.3 |  | 281
36-OS-1991 | 36 | 07/07/1992 | Flexible | Aggregate | DCP-36BB |  | 8237 | Sand | 9.5 | SUBGRADE |  |  |  | 98 | 30.3 |  | 281
36-I-1991 | 36 | 07/07/1992 | Rigid | Aggregate | DCP-36BB |  | 8237 | Sand | 9.5 | SUBGRADE |  |  |  | 102 | 31.3 |  | 281
36-O-1991 | 36 | 07/07/1992 | Rigid | Aggregate | DCP-36BB |  | 8237 | Sand | 9.5 | SUBGRADE |  |  |  | 12 | 7.1 |  | 281
36-OS-1991 | 36 | 07/07/1992 | Flexible | Aggregate | DCP-36BB |  | 8237 | Sand | 9.5 | SUBGRADE |  |  |  | 12 | 7.1 |  | 281
36-O-1991 | 36 | 07/07/1992 | Rigid | Aggregate | DCP-36BB |  | 8237 | Sand | 9.5 | SUBGRADE |  |  |  | 30 | 12.9 |  | 281
36-OS-1991 | 36 | 07/07/1992 | Flexible | Aggregate | DCP-36BB |  | 8237 | Sand | 9.5 | SUBGRADE |  |  |  | 30 | 12.9 |  | 281
36-I-1991 | 36 | 07/07/1992 | Rigid | Aggregate | DCP-36BB |  | 8237 | Sand | 9.5 | SUBGRADE |  |  |  | 34 | 13.8 |  | 281
36-IS-1991 | 36 | 07/07/1992 | Flexible | Aggregate | DCP-36BB |  | 8237 | Sand | 9.5 | SUBGRADE |  |  |  | 34 | 13.8 |  | 281
36-O-1991 | 36 | 07/07/1992 | Rigid | Aggregate | DCP-36BB |  | 8237 | Sand | 9.5 | SUBGRADE |  |  |  | 34 | 13.8 |  | 281
36-OS-1991 | 36 | 07/07/1992 | Flexible | Aggregate | DCP-36BB |  | 8237 | Sand | 9.5 | SUBGRADE |  |  |  | 34 | 13.8 |  | 281
36-I-1991 | 36 | 07/07/1992 | Rigid | Aggregate | DCP-36BB |  | 8237 | Sand | 9.5 | SUBGRADE |  |  |  | 38 | 15 |  | 281
36-IS-1991 | 36 | 07/07/1992 | Flexible | Aggregate | DCP-36BB |  | 8237 | Sand | 9.5 | SUBGRADE |  |  |  | 38 | 15 |  | 281
36-O-1991 | 36 | 07/07/1992 | Rigid | Aggregate | DCP-36BB |  | 8237 | Sand | 9.5 | SUBGRADE |  |  |  | 38 | 15 |  | 281
36-OS-1991 | 36 | 07/07/1992 | Flexible | Aggregate | DCP-36BB |  | 8237 | Sand | 9.5 | SUBGRADE |  |  |  | 38 | 15 |  | 281
36-I-1991 | 36 | 07/07/1992 | Rigid | Aggregate | DCP-36BB |  | 8237 | Sand | 9.5 | SUBGRADE |  |  |  | 42 | 16.1 |  | 281
36-IS-1991 | 36 | 07/07/1992 | Flexible | Aggregate | DCP-36BB |  | 8237 | Sand | 9.5 | SUBGRADE |  |  |  | 42 | 16.1 |  | 281
36-O-1991 | 36 | 07/07/1992 | Rigid | Aggregate | DCP-36BB |  | 8237 | Sand | 9.5 | SUBGRADE |  |  |  | 42 | 16.1 |  | 281
36-OS-1991 | 36 | 07/07/1992 | Flexible | Aggregate | DCP-36BB |  | 8237 | Sand | 9.5 | SUBGRADE |  |  |  | 42 | 16.1 |  | 281
36-I-1991 | 36 | 07/07/1992 | Rigid | Aggregate | DCP-36BB |  | 8237 | Sand | 9.5 | SUBGRADE |  |  |  | 46 | 17.1 |  | 281
36-IS-1991 | 36 | 07/07/1992 | Flexible | Aggregate | DCP-36BB |  | 8237 | Sand | 9.5 | SUBGRADE |  |  |  | 46 | 17.1 |  | 281
36-O-1991 | 36 | 07/07/1992 | Rigid | Aggregate | DCP-36BB |  | 8237 | Sand | 9.5 | SUBGRADE |  |  |  | 46 | 17.1 |  | 281
36-OS-1991 | 36 | 07/07/1992 | Flexible | Aggregate | DCP-36BB |  | 8237 | Sand | 9.5 | SUBGRADE |  |  |  | 46 | 17.1 |  | 281
36-I-1991 | 36 | 07/07/1992 | Rigid | Aggregate | DCP-36BB |  | 8237 | Sand | 9.5 | SUBGRADE |  |  |  | 50 | 18.2 |  | 281
36-IS-1991 | 36 | 07/07/1992 | Flexible | Aggregate | DCP-36BB |  | 8237 | Sand | 9.5 | SUBGRADE |  |  |  | 50 | 18.2 |  | 281
36-IS-1991 | 36 | 07/07/1992 | Flexible | Aggregate | DCP-36CC |  | 8337 | Sand | 9.5 | SUBGRADE |  |  |  | 162 | 42.4 |  | 281
36-O-1991 | 36 | 07/07/1992 | Rigid | Aggregate | DCP-36CC |  | 8337 | Sand | 9.5 | SUBGRADE |  |  |  | 162 | 42.4 |  | 281
36-OS-1991 | 36 | 07/07/1992 | Flexible | Aggregate | DCP-36CC |  | 8337 | Sand | 9.5 | SUBGRADE |  |  |  | 162 | 42.4 |  | 281
36-I-1991 | 36 | 07/07/1992 | Rigid | Aggregate | DCP-36CC |  | 8337 | Sand | 9.5 | SUBGRADE |  |  |  | 166 | 43.2 |  | 281
36-IS-1991 | 36 | 07/07/1992 | Flexible | Aggregate | DCP-36CC |  | 8337 | Sand | 9.5 | SUBGRADE |  |  |  | 166 | 43.2 |  | 281
36-O-1991 | 36 | 07/07/1992 | Rigid | Aggregate | DCP-36CC |  | 8337 | Sand | 9.5 | SUBGRADE |  |  |  | 166 | 43.2 |  | 281
36-OS-1991 | 36 | 07/07/1992 | Flexible | Aggregate | DCP-36CC |  | 8337 | Sand | 9.5 | SUBGRADE |  |  |  | 166 | 43.2 |  | 281
36-O-1991 | 36 | 07/07/1992 | Rigid | Aggregate | DCP-36CC |  | 8337 | Sand | 9.5 | SUBGRADE |  |  |  | 58 | 21.4 |  | 281
36-OS-1991 | 36 | 07/07/1992 | Flexible | Aggregate | DCP-36CC |  | 8337 | Sand | 9.5 | SUBGRADE |  |  |  | 58 | 21.4 |  | 281
36-I-1991 | 36 | 07/07/1992 | Rigid | Aggregate | DCP-36CC |  | 8337 | Sand | 9.5 | SUBGRADE |  |  |  | 62 | 22.4 |  | 281
36-IS-1991 | 36 | 07/07/1992 | Flexible | Aggregate | DCP-36CC |  | 8337 | Sand | 9.5 | SUBGRADE |  |  |  | 62 | 22.4 |  | 281
36-O-1991 | 36 | 07/07/1992 | Rigid | Aggregate | DCP-36CC |  | 8337 | Sand | 9.5 | SUBGRADE |  |  |  | 62 | 22.4 |  | 281
36-OS-1991 | 36 | 07/07/1992 | Flexible | Aggregate | DCP-36CC |  | 8337 | Sand | 9.5 | SUBGRADE |  |  |  | 62 | 22.4 |  | 281
36-I-1991 | 36 | 07/07/1992 | Rigid | Aggregate | DCP-36CC |  | 8337 | Sand | 9.5 | SUBGRADE |  |  |  | 66 | 23.4 |  | 281
36-IS-1991 | 36 | 07/07/1992 | Flexible | Aggregate | DCP-36CC |  | 8337 | Sand | 9.5 | SUBGRADE |  |  |  | 66 | 23.4 |  | 281
36-O-1991 | 36 | 07/07/1992 | Rigid | Aggregate | DCP-36CC |  | 8337 | Sand | 9.5 | SUBGRADE |  |  |  | 66 | 23.4 |  | 281
36-OS-1991 | 36 | 07/07/1992 | Flexible | Aggregate | DCP-36CC |  | 8337 | Sand | 9.5 | SUBGRADE |  |  |  | 66 | 23.4 |  | 281
36-I-1991 | 36 | 07/07/1992 | Rigid | Aggregate | DCP-36CC |  | 8337 | Sand | 9.5 | SUBGRADE |  |  |  | 70 | 24.4 |  | 281
36-IS-1991 | 36 | 07/07/1992 | Flexible | Aggregate | DCP-36CC |  | 8337 | Sand | 9.5 | SUBGRADE |  |  |  | 70 | 24.4 |  | 281
36-O-1991 | 36 | 07/07/1992 | Rigid | Aggregate | DCP-36CC |  | 8337 | Sand | 9.5 | SUBGRADE |  |  |  | 70 | 24.4 |  | 281
36-OS-1991 | 36 | 07/07/1992 | Flexible | Aggregate | DCP-36CC |  | 8337 | Sand | 9.5 | SUBGRADE |  |  |  | 70 | 24.4 |  | 281
36-I-1991 | 36 | 07/07/1992 | Rigid | Aggregate | DCP-36CC |  | 8337 | Sand | 9.5 | SUBGRADE |  |  |  | 74 | 25.1 |  | 281
36-IS-1991 | 36 | 07/07/1992 | Flexible | Aggregate | DCP-36CC |  | 8337 | Sand | 9.5 | SUBGRADE |  |  |  | 74 | 25.1 |  | 281
36-O-1991 | 36 | 07/07/1992 | Rigid | Aggregate | DCP-36CC |  | 8337 | Sand | 9.5 | SUBGRADE |  |  |  | 74 | 25.1 |  | 281
36-OS-1991 | 36 | 07/07/1992 | Flexible | Aggregate | DCP-36CC |  | 8337 | Sand | 9.5 | SUBGRADE |  |  |  | 74 | 25.1 |  | 281
36-OS-1991 | 36 | 07/07/1992 | Flexible | Aggregate | DCP-36CC |  | 8337 | Sand | 9.5 | SUBGRADE |  |  |  | 114 | 34.2 |  | 281
36-I-1991 | 36 | 07/07/1992 | Rigid | Aggregate | DCP-36CC |  | 8337 | Sand | 9.5 | SUBGRADE |  |  |  | 118 | 35 |  | 281
36-IS-1991 | 36 | 07/07/1992 | Flexible | Aggregate | DCP-36CC |  | 8337 | Sand | 9.5 | SUBGRADE |  |  |  | 118 | 35 |  | 281
36-O-1991 | 36 | 07/07/1992 | Rigid | Aggregate | DCP-36CC |  | 8337 | Sand | 9.5 | SUBGRADE |  |  |  | 118 | 35 |  | 281
36-OS-1991 | 36 | 07/07/1992 | Flexible | Aggregate | DCP-36CC |  | 8337 | Sand | 9.5 | SUBGRADE |  |  |  | 118 | 35 |  | 281
36-I-1991 | 36 | 07/07/1992 | Rigid | Aggregate | DCP-36CC |  | 8337 | Sand | 9.5 | SUBGRADE |  |  |  | 122 | 35.7 |  | 281
36-IS-1991 | 36 | 07/07/1992 | Flexible | Aggregate | DCP-36CC |  | 8337 | Sand | 9.5 | SUBGRADE |  |  |  | 122 | 35.7 |  | 281
36-O-1991 | 36 | 07/07/1992 | Rigid | Aggregate | DCP-36CC |  | 8337 | Sand | 9.5 | SUBGRADE |  |  |  | 2 | 2.8 |  | 281
36-OS-1991 | 36 | 07/07/1992 | Flexible | Aggregate | DCP-36CC |  | 8337 | Sand | 9.5 | SUBGRADE |  |  |  | 2 | 2.8 |  | 281
36-I-1991 | 36 | 07/07/1992 | Rigid | Aggregate | DCP-36CC |  | 8337 | Sand | 9.5 | SUBGRADE |  |  |  | 4 | 4.2 |  | 281
36-IS-1991 | 36 | 07/07/1992 | Flexible | Aggregate | DCP-36CC |  | 8337 | Sand | 9.5 | SUBGRADE |  |  |  | 4 | 4.2 |  | 281
36-O-1991 | 36 | 07/07/1992 | Rigid | Aggregate | DCP-36CC |  | 8337 | Sand | 9.5 | SUBGRADE |  |  |  | 4 | 4.2 |  | 281
36-OS-1991 | 36 | 07/07/1992 | Flexible | Aggregate | DCP-36CC |  | 8337 | Sand | 9.5 | SUBGRADE |  |  |  | 4 | 4.2 |  | 281
36-I-1991 | 36 | 07/07/1992 | Rigid | Aggregate | DCP-36CC |  | 8337 | Sand | 9.5 | SUBGRADE |  |  |  | 6 | 5.3 |  | 281
36-IS-1991 | 36 | 07/07/1992 | Flexible | Aggregate | DCP-36CC |  | 8337 | Sand | 9.5 | SUBGRADE |  |  |  | 6 | 5.3 |  | 281
36-O-1991 | 36 | 07/07/1992 | Rigid | Aggregate | DCP-36CC |  | 8337 | Sand | 9.5 | SUBGRADE |  |  |  | 6 | 5.3 |  | 281
36-OS-1991 | 36 | 07/07/1992 | Flexible | Aggregate | DCP-36CC |  | 8337 | Sand | 9.5 | SUBGRADE |  |  |  | 6 | 5.3 |  | 281
36-I-1991 | 36 | 07/07/1992 | Rigid | Aggregate | DCP-36CC |  | 8337 | Sand | 9.5 | SUBGRADE |  |  |  | 8 | 6.4 |  | 281
36-IS-1991 | 36 | 07/07/1992 | Flexible | Aggregate | DCP-36CC |  | 8337 | Sand | 9.5 | SUBGRADE |  |  |  | 8 | 6.4 |  | 281
36-O-1991 | 36 | 07/07/1992 | Rigid | Aggregate | DCP-36CC |  | 8337 | Sand | 9.5 | SUBGRADE |  |  |  | 8 | 6.4 |  | 281
36-OS-1991 | 36 | 07/07/1992 | Flexible | Aggregate | DCP-36CC |  | 8337 | Sand | 9.5 | SUBGRADE |  |  |  | 8 | 6.4 |  | 281
36-I-1991 | 36 | 07/07/1992 | Rigid | Aggregate | DCP-36CC |  | 8337 | Sand | 9.5 | SUBGRADE |  |  |  | 10 | 7.2 |  | 281
36-IS-1991 | 36 | 07/07/1992 | Flexible | Aggregate | DCP-36CC |  | 8337 | Sand | 9.5 | SUBGRADE |  |  |  | 10 | 7.2 |  | 281
36-O-1991 | 36 | 07/07/1992 | Rigid | Aggregate | DCP-36CC |  | 8337 | Sand | 9.5 | SUBGRADE |  |  |  | 10 | 7.2 |  | 281
36-OS-1991 | 36 | 07/07/1992 | Flexible | Aggregate | DCP-36CC |  | 8337 | Sand | 9.5 | SUBGRADE |  |  |  | 10 | 7.2 |  | 281
36-O-1991 | 36 | 07/07/1992 | Rigid | Aggregate | DCP-36CC |  | 8337 | Sand | 9.5 | SUBGRADE |  |  |  | 122 | 35.7 |  | 281
36-OS-1991 | 36 | 07/07/1992 | Flexible | Aggregate | DCP-36CC |  | 8337 | Sand | 9.5 | SUBGRADE |  |  |  | 122 | 35.7 |  | 281
36-I-1991 | 36 | 07/07/1992 | Rigid | Aggregate | DCP-36CC |  | 8337 | Sand | 9.5 | SUBGRADE |  |  |  | 126 | 36.3 |  | 281
36-IS-1991 | 36 | 07/07/1992 | Flexible | Aggregate | DCP-36CC |  | 8337 | Sand | 9.5 | SUBGRADE |  |  |  | 126 | 36.3 |  | 281
36-O-1991 | 36 | 07/07/1992 | Rigid | Aggregate | DCP-36CC |  | 8337 | Sand | 9.5 | SUBGRADE |  |  |  | 126 | 36.3 |  | 281
36-OS-1991 | 36 | 07/07/1992 | Flexible | Aggregate | DCP-36CC |  | 8337 | Sand | 9.5 | SUBGRADE |  |  |  | 126 | 36.3 |  | 281
36-I-1991 | 36 | 07/07/1992 | Rigid | Aggregate | DCP-36CC |  | 8337 | Sand | 9.5 | SUBGRADE |  |  |  | 130 | 37 |  | 281
36-IS-1991 | 36 | 07/07/1992 | Flexible | Aggregate | DCP-36CC |  | 8337 | Sand | 9.5 | SUBGRADE |  |  |  | 130 | 37 |  | 281
36-O-1991 | 36 | 07/07/1992 | Rigid | Aggregate | DCP-36CC |  | 8337 | Sand | 9.5 | SUBGRADE |  |  |  | 130 | 37 |  | 281
36-OS-1991 | 36 | 07/07/1992 | Flexible | Aggregate | DCP-36CC |  | 8337 | Sand | 9.5 | SUBGRADE |  |  |  | 130 | 37 |  | 281
36-I-1991 | 36 | 07/07/1992 | Rigid | Aggregate | DCP-36CC |  | 8337 | Sand | 9.5 | SUBGRADE |  |  |  | 134 | 37.6 |  | 281
36-IS-1991 | 36 | 07/07/1992 | Flexible | Aggregate | DCP-36CC |  | 8337 | Sand | 9.5 | SUBGRADE |  |  |  | 134 | 37.6 |  | 281
36-O-1991 | 36 | 07/07/1992 | Rigid | Aggregate | DCP-36CC |  | 8337 | Sand | 9.5 | SUBGRADE |  |  |  | 134 | 37.6 |  | 281
36-OS-1991 | 36 | 07/07/1992 | Flexible | Aggregate | DCP-36CC |  | 8337 | Sand | 9.5 | SUBGRADE |  |  |  | 134 | 37.6 |  | 281
36-I-1991 | 36 | 07/07/1992 | Rigid | Aggregate | DCP-36CC |  | 8337 | Sand | 9.5 | SUBGRADE |  |  |  | 138 | 38.3 |  | 281
36-IS-1991 | 36 | 07/07/1992 | Flexible | Aggregate | DCP-36CC |  | 8337 | Sand | 9.5 | SUBGRADE |  |  |  | 138 | 38.3 |  | 281
36-O-1991 | 36 | 07/07/1992 | Rigid | Aggregate | DCP-36CC |  | 8337 | Sand | 9.5 | SUBGRADE |  |  |  | 138 | 38.3 |  | 281
36-OS-1991 | 36 | 07/07/1992 | Flexible | Aggregate | DCP-36CC |  | 8337 | Sand | 9.5 | SUBGRADE |  |  |  | 138 | 38.3 |  | 281
36-I-1991 | 36 | 07/07/1992 | Rigid | Aggregate | DCP-36CC |  | 8337 | Sand | 9.5 | SUBGRADE |  |  |  | 142 | 39 |  | 281
36-IS-1991 | 36 | 07/07/1992 | Flexible | Aggregate | DCP-36CC |  | 8337 | Sand | 9.5 | SUBGRADE |  |  |  | 142 | 39 |  | 281
36-O-1991 | 36 | 07/07/1992 | Rigid | Aggregate | DCP-36CC |  | 8337 | Sand | 9.5 | SUBGRADE |  |  |  | 142 | 39 |  | 281
36-OS-1991 | 36 | 07/07/1992 | Flexible | Aggregate | DCP-36CC |  | 8337 | Sand | 9.5 | SUBGRADE |  |  |  | 142 | 39 |  | 281
36-I-1991 | 36 | 07/07/1992 | Rigid | Aggregate | DCP-36CC |  | 8337 | Sand | 9.5 | SUBGRADE |  |  |  | 146 | 39.6 |  | 281
36-IS-1991 | 36 | 07/07/1992 | Flexible | Aggregate | DCP-36CC |  | 8337 | Sand | 9.5 | SUBGRADE |  |  |  | 146 | 39.6 |  | 281
36-O-1991 | 36 | 07/07/1992 | Rigid | Aggregate | DCP-36CC |  | 8337 | Sand | 9.5 | SUBGRADE |  |  |  | 146 | 39.6 |  | 281
36-OS-1991 | 36 | 07/07/1992 | Flexible | Aggregate | DCP-36CC |  | 8337 | Sand | 9.5 | SUBGRADE |  |  |  | 146 | 39.6 |  | 281
36-I-1991 | 36 | 07/07/1992 | Rigid | Aggregate | DCP-36CC |  | 8337 | Sand | 9.5 | SUBGRADE |  |  |  | 150 | 40.3 |  | 281
36-IS-1991 | 36 | 07/07/1992 | Flexible | Aggregate | DCP-36CC |  | 8337 | Sand | 9.5 | SUBGRADE |  |  |  | 150 | 40.3 |  | 281
36-O-1991 | 36 | 07/07/1992 | Rigid | Aggregate | DCP-36CC |  | 8337 | Sand | 9.5 | SUBGRADE |  |  |  | 150 | 40.3 |  | 281
36-OS-1991 | 36 | 07/07/1992 | Flexible | Aggregate | DCP-36CC |  | 8337 | Sand | 9.5 | SUBGRADE |  |  |  | 150 | 40.3 |  | 281
36-I-1991 | 36 | 07/07/1992 | Rigid | Aggregate | DCP-36CC |  | 8337 | Sand | 9.5 | SUBGRADE |  |  |  | 154 | 41 |  | 281
36-IS-1991 | 36 | 07/07/1992 | Flexible | Aggregate | DCP-36CC |  | 8337 | Sand | 9.5 | SUBGRADE |  |  |  | 154 | 41 |  | 281
36-O-1991 | 36 | 07/07/1992 | Rigid | Aggregate | DCP-36CC |  | 8337 | Sand | 9.5 | SUBGRADE |  |  |  | 154 | 41 |  | 281
36-OS-1991 | 36 | 07/07/1992 | Flexible | Aggregate | DCP-36CC |  | 8337 | Sand | 9.5 | SUBGRADE |  |  |  | 154 | 41 |  | 281
36-I-1991 | 36 | 07/07/1992 | Rigid | Aggregate | DCP-36CC |  | 8337 | Sand | 9.5 | SUBGRADE |  |  |  | 158 | 41.7 |  | 281
36-IS-1991 | 36 | 07/07/1992 | Flexible | Aggregate | DCP-36CC |  | 8337 | Sand | 9.5 | SUBGRADE |  |  |  | 158 | 41.7 |  | 281
36-O-1991 | 36 | 07/07/1992 | Rigid | Aggregate | DCP-36CC |  | 8337 | Sand | 9.5 | SUBGRADE |  |  |  | 158 | 41.7 |  | 281
36-OS-1991 | 36 | 07/07/1992 | Flexible | Aggregate | DCP-36CC |  | 8337 | Sand | 9.5 | SUBGRADE |  |  |  | 158 | 41.7 |  | 281
36-I-1991 | 36 | 07/07/1992 | Rigid | Aggregate | DCP-36CC |  | 8337 | Sand | 9.5 | SUBGRADE |  |  |  | 162 | 42.4 |  | 281
36-IS-1991 | 36 | 07/07/1992 | Flexible | Aggregate | DCP-36CC |  | 8337 | Sand | 9.5 | SUBGRADE |  |  |  | 34 | 14.9 |  | 281
36-O-1991 | 36 | 07/07/1992 | Rigid | Aggregate | DCP-36CC |  | 8337 | Sand | 9.5 | SUBGRADE |  |  |  | 34 | 14.9 |  | 281
36-OS-1991 | 36 | 07/07/1992 | Flexible | Aggregate | DCP-36CC |  | 8337 | Sand | 9.5 | SUBGRADE |  |  |  | 34 | 14.9 |  | 281
36-I-1991 | 36 | 07/07/1992 | Rigid | Aggregate | DCP-36CC |  | 8337 | Sand | 9.5 | SUBGRADE |  |  |  | 38 | 16 |  | 281
36-IS-1991 | 36 | 07/07/1992 | Flexible | Aggregate | DCP-36CC |  | 8337 | Sand | 9.5 | SUBGRADE |  |  |  | 38 | 16 |  | 281
36-O-1991 | 36 | 07/07/1992 | Rigid | Aggregate | DCP-36CC |  | 8337 | Sand | 9.5 | SUBGRADE |  |  |  | 38 | 16 |  | 281
36-OS-1991 | 36 | 07/07/1992 | Flexible | Aggregate | DCP-36CC |  | 8337 | Sand | 9.5 | SUBGRADE |  |  |  | 38 | 16 |  | 281
36-I-1991 | 36 | 07/07/1992 | Rigid | Aggregate | DCP-36CC |  | 8337 | Sand | 9.5 | SUBGRADE |  |  |  | 42 | 17 |  | 281
36-IS-1991 | 36 | 07/07/1992 | Flexible | Aggregate | DCP-36CC |  | 8337 | Sand | 9.5 | SUBGRADE |  |  |  | 42 | 17 |  | 281
36-O-1991 | 36 | 07/07/1992 | Rigid | Aggregate | DCP-36CC |  | 8337 | Sand | 9.5 | SUBGRADE |  |  |  | 42 | 17 |  | 281
36-OS-1991 | 36 | 07/07/1992 | Flexible | Aggregate | DCP-36CC |  | 8337 | Sand | 9.5 | SUBGRADE |  |  |  | 42 | 17 |  | 281
36-I-1991 | 36 | 07/07/1992 | Rigid | Aggregate | DCP-36CC |  | 8337 | Sand | 9.5 | SUBGRADE |  |  |  | 46 | 18.1 |  | 281
36-IS-1991 | 36 | 07/07/1992 | Flexible | Aggregate | DCP-36CC |  | 8337 | Sand | 9.5 | SUBGRADE |  |  |  | 46 | 18.1 |  | 281
36-O-1991 | 36 | 07/07/1992 | Rigid | Aggregate | DCP-36CC |  | 8337 | Sand | 9.5 | SUBGRADE |  |  |  | 46 | 18.1 |  | 281
36-OS-1991 | 36 | 07/07/1992 | Flexible | Aggregate | DCP-36CC |  | 8337 | Sand | 9.5 | SUBGRADE |  |  |  | 46 | 18.1 |  | 281
36-I-1991 | 36 | 07/07/1992 | Rigid | Aggregate | DCP-36CC |  | 8337 | Sand | 9.5 | SUBGRADE |  |  |  | 50 | 19.2 |  | 281
36-IS-1991 | 36 | 07/07/1992 | Flexible | Aggregate | DCP-36CC |  | 8337 | Sand | 9.5 | SUBGRADE |  |  |  | 50 | 19.2 |  | 281
36-O-1991 | 36 | 07/07/1992 | Rigid | Aggregate | DCP-36CC |  | 8337 | Sand | 9.5 | SUBGRADE |  |  |  | 50 | 19.2 |  | 281
36-OS-1991 | 36 | 07/07/1992 | Flexible | Aggregate | DCP-36CC |  | 8337 | Sand | 9.5 | SUBGRADE |  |  |  | 50 | 19.2 |  | 281
36-I-1991 | 36 | 07/07/1992 | Rigid | Aggregate | DCP-36CC |  | 8337 | Sand | 9.5 | SUBGRADE |  |  |  | 54 | 20.4 |  | 281
36-IS-1991 | 36 | 07/07/1992 | Flexible | Aggregate | DCP-36CC |  | 8337 | Sand | 9.5 | SUBGRADE |  |  |  | 54 | 20.4 |  | 281
36-O-1991 | 36 | 07/07/1992 | Rigid | Aggregate | DCP-36CC |  | 8337 | Sand | 9.5 | SUBGRADE |  |  |  | 54 | 20.4 |  | 281
36-OS-1991 | 36 | 07/07/1992 | Flexible | Aggregate | DCP-36CC |  | 8337 | Sand | 9.5 | SUBGRADE |  |  |  | 54 | 20.4 |  | 281
36-I-1991 | 36 | 07/07/1992 | Rigid | Aggregate | DCP-36CC |  | 8337 | Sand | 9.5 | SUBGRADE |  |  |  | 58 | 21.4 |  | 281
36-IS-1991 | 36 | 07/07/1992 | Flexible | Aggregate | DCP-36CC |  | 8337 | Sand | 9.5 | SUBGRADE |  |  |  | 58 | 21.4 |  | 281
36-I-1991 | 36 | 07/07/1992 | Rigid | Aggregate | DCP-36CC |  | 8337 | Sand | 9.5 | SUBGRADE |  |  |  | 78 | 26 |  | 281
36-IS-1991 | 36 | 07/07/1992 | Flexible | Aggregate | DCP-36CC |  | 8337 | Sand | 9.5 | SUBGRADE |  |  |  | 78 | 26 |  | 281
36-O-1991 | 36 | 07/07/1992 | Rigid | Aggregate | DCP-36CC |  | 8337 | Sand | 9.5 | SUBGRADE |  |  |  | 78 | 26 |  | 281
36-OS-1991 | 36 | 07/07/1992 | Flexible | Aggregate | DCP-36CC |  | 8337 | Sand | 9.5 | SUBGRADE |  |  |  | 78 | 26 |  | 281
36-I-1991 | 36 | 07/07/1992 | Rigid | Aggregate | DCP-36CC |  | 8337 | Sand | 9.5 | SUBGRADE |  |  |  | 82 | 26.8 |  | 281
36-IS-1991 | 36 | 07/07/1992 | Flexible | Aggregate | DCP-36CC |  | 8337 | Sand | 9.5 | SUBGRADE |  |  |  | 82 | 26.8 |  | 281
36-O-1991 | 36 | 07/07/1992 | Rigid | Aggregate | DCP-36CC |  | 8337 | Sand | 9.5 | SUBGRADE |  |  |  | 82 | 26.8 |  | 281
36-OS-1991 | 36 | 07/07/1992 | Flexible | Aggregate | DCP-36CC |  | 8337 | Sand | 9.5 | SUBGRADE |  |  |  | 82 | 26.8 |  | 281
36-I-1991 | 36 | 07/07/1992 | Rigid | Aggregate | DCP-36CC |  | 8337 | Sand | 9.5 | SUBGRADE |  |  |  | 86 | 27.8 |  | 281
36-IS-1991 | 36 | 07/07/1992 | Flexible | Aggregate | DCP-36CC |  | 8337 | Sand | 9.5 | SUBGRADE |  |  |  | 86 | 27.8 |  | 281
36-O-1991 | 36 | 07/07/1992 | Rigid | Aggregate | DCP-36CC |  | 8337 | Sand | 9.5 | SUBGRADE |  |  |  | 86 | 27.8 |  | 281
36-OS-1991 | 36 | 07/07/1992 | Flexible | Aggregate | DCP-36CC |  | 8337 | Sand | 9.5 | SUBGRADE |  |  |  | 86 | 27.8 |  | 281
36-I-1991 | 36 | 07/07/1992 | Rigid | Aggregate | DCP-36CC |  | 8337 | Sand | 9.5 | SUBGRADE |  |  |  | 90 | 28.7 |  | 281
36-IS-1991 | 36 | 07/07/1992 | Flexible | Aggregate | DCP-36CC |  | 8337 | Sand | 9.5 | SUBGRADE |  |  |  | 90 | 28.7 |  | 281
36-O-1991 | 36 | 07/07/1992 | Rigid | Aggregate | DCP-36CC |  | 8337 | Sand | 9.5 | SUBGRADE |  |  |  | 90 | 28.7 |  | 281
36-OS-1991 | 36 | 07/07/1992 | Flexible | Aggregate | DCP-36CC |  | 8337 | Sand | 9.5 | SUBGRADE |  |  |  | 90 | 28.7 |  | 281
36-I-1991 | 36 | 07/07/1992 | Rigid | Aggregate | DCP-36CC |  | 8337 | Sand | 9.5 | SUBGRADE |  |  |  | 94 | 29.8 |  | 281
36-IS-1991 | 36 | 07/07/1992 | Flexible | Aggregate | DCP-36CC |  | 8337 | Sand | 9.5 | SUBGRADE |  |  |  | 94 | 29.8 |  | 281
36-O-1991 | 36 | 07/07/1992 | Rigid | Aggregate | DCP-36CC |  | 8337 | Sand | 9.5 | SUBGRADE |  |  |  | 94 | 29.8 |  | 281
36-OS-1991 | 36 | 07/07/1992 | Flexible | Aggregate | DCP-36CC |  | 8337 | Sand | 9.5 | SUBGRADE |  |  |  | 94 | 29.8 |  | 281
36-I-1991 | 36 | 07/07/1992 | Rigid | Aggregate | DCP-36CC |  | 8337 | Sand | 9.5 | SUBGRADE |  |  |  | 98 | 30.8 |  | 281
36-IS-1991 | 36 | 07/07/1992 | Flexible | Aggregate | DCP-36CC |  | 8337 | Sand | 9.5 | SUBGRADE |  |  |  | 98 | 30.8 |  | 281
36-O-1991 | 36 | 07/07/1992 | Rigid | Aggregate | DCP-36CC |  | 8337 | Sand | 9.5 | SUBGRADE |  |  |  | 98 | 30.8 |  | 281
36-OS-1991 | 36 | 07/07/1992 | Flexible | Aggregate | DCP-36CC |  | 8337 | Sand | 9.5 | SUBGRADE |  |  |  | 98 | 30.8 |  | 281
36-I-1991 | 36 | 07/07/1992 | Rigid | Aggregate | DCP-36CC |  | 8337 | Sand | 9.5 | SUBGRADE |  |  |  | 102 | 31.8 |  | 281
36-IS-1991 | 36 | 07/07/1992 | Flexible | Aggregate | DCP-36CC |  | 8337 | Sand | 9.5 | SUBGRADE |  |  |  | 102 | 31.8 |  | 281
36-O-1991 | 36 | 07/07/1992 | Rigid | Aggregate | DCP-36CC |  | 8337 | Sand | 9.5 | SUBGRADE |  |  |  | 102 | 31.8 |  | 281
36-OS-1991 | 36 | 07/07/1992 | Flexible | Aggregate | DCP-36CC |  | 8337 | Sand | 9.5 | SUBGRADE |  |  |  | 102 | 31.8 |  | 281
36-I-1991 | 36 | 07/07/1992 | Rigid | Aggregate | DCP-36CC |  | 8337 | Sand | 9.5 | SUBGRADE |  |  |  | 106 | 32.7 |  | 281
36-IS-1991 | 36 | 07/07/1992 | Flexible | Aggregate | DCP-36CC |  | 8337 | Sand | 9.5 | SUBGRADE |  |  |  | 106 | 32.7 |  | 281
36-O-1991 | 36 | 07/07/1992 | Rigid | Aggregate | DCP-36CC |  | 8337 | Sand | 9.5 | SUBGRADE |  |  |  | 106 | 32.7 |  | 281
36-OS-1991 | 36 | 07/07/1992 | Flexible | Aggregate | DCP-36CC |  | 8337 | Sand | 9.5 | SUBGRADE |  |  |  | 106 | 32.7 |  | 281
36-I-1991 | 36 | 07/07/1992 | Rigid | Aggregate | DCP-36CC |  | 8337 | Sand | 9.5 | SUBGRADE |  |  |  | 110 | 33.5 |  | 281
36-IS-1991 | 36 | 07/07/1992 | Flexible | Aggregate | DCP-36CC |  | 8337 | Sand | 9.5 | SUBGRADE |  |  |  | 110 | 33.5 |  | 281
36-O-1991 | 36 | 07/07/1992 | Rigid | Aggregate | DCP-36CC |  | 8337 | Sand | 9.5 | SUBGRADE |  |  |  | 110 | 33.5 |  | 281
36-OS-1991 | 36 | 07/07/1992 | Flexible | Aggregate | DCP-36CC |  | 8337 | Sand | 9.5 | SUBGRADE |  |  |  | 110 | 33.5 |  | 281
36-I-1991 | 36 | 07/07/1992 | Rigid | Aggregate | DCP-36CC |  | 8337 | Sand | 9.5 | SUBGRADE |  |  |  | 114 | 34.2 |  | 281
36-IS-1991 | 36 | 07/07/1992 | Flexible | Aggregate | DCP-36CC |  | 8337 | Sand | 9.5 | SUBGRADE |  |  |  | 114 | 34.2 |  | 281
36-O-1991 | 36 | 07/07/1992 | Rigid | Aggregate | DCP-36CC |  | 8337 | Sand | 9.5 | SUBGRADE |  |  |  | 114 | 34.2 |  | 281
36-I-1991 | 36 | 07/07/1992 | Rigid | Aggregate | DCP-36CC |  | 8337 | Sand | 9.5 | SUBGRADE |  |  |  | 0 | 1.2 |  | 281
36-IS-1991 | 36 | 07/07/1992 | Flexible | Aggregate | DCP-36CC |  | 8337 | Sand | 9.5 | SUBGRADE |  |  |  | 0 | 1.2 |  | 281
36-O-1991 | 36 | 07/07/1992 | Rigid | Aggregate | DCP-36CC |  | 8337 | Sand | 9.5 | SUBGRADE |  |  |  | 0 | 1.2 |  | 281
36-OS-1991 | 36 | 07/07/1992 | Flexible | Aggregate | DCP-36CC |  | 8337 | Sand | 9.5 | SUBGRADE |  |  |  | 0 | 1.2 |  | 281
36-I-1991 | 36 | 07/07/1992 | Rigid | Aggregate | DCP-36CC |  | 8337 | Sand | 9.5 | SUBGRADE |  |  |  | 2 | 2.8 |  | 281
36-IS-1991 | 36 | 07/07/1992 | Flexible | Aggregate | DCP-36CC |  | 8337 | Sand | 9.5 | SUBGRADE |  |  |  | 2 | 2.8 |  | 281
36-I-1991 | 36 | 07/07/1992 | Rigid | Aggregate | DCP-36CC |  | 8337 | Sand | 9.5 | SUBGRADE |  |  |  | 14 | 8.7 |  | 281
36-IS-1991 | 36 | 07/07/1992 | Flexible | Aggregate | DCP-36CC |  | 8337 | Sand | 9.5 | SUBGRADE |  |  |  | 14 | 8.7 |  | 281
36-O-1991 | 36 | 07/07/1992 | Rigid | Aggregate | DCP-36CC |  | 8337 | Sand | 9.5 | SUBGRADE |  |  |  | 14 | 8.7 |  | 281
36-OS-1991 | 36 | 07/07/1992 | Flexible | Aggregate | DCP-36CC |  | 8337 | Sand | 9.5 | SUBGRADE |  |  |  | 14 | 8.7 |  | 281
36-I-1991 | 36 | 07/07/1992 | Rigid | Aggregate | DCP-36CC |  | 8337 | Sand | 9.5 | SUBGRADE |  |  |  | 18 | 10.1 |  | 281
36-IS-1991 | 36 | 07/07/1992 | Flexible | Aggregate | DCP-36CC |  | 8337 | Sand | 9.5 | SUBGRADE |  |  |  | 18 | 10.1 |  | 281
36-O-1991 | 36 | 07/07/1992 | Rigid | Aggregate | DCP-36CC |  | 8337 | Sand | 9.5 | SUBGRADE |  |  |  | 18 | 10.1 |  | 281
36-OS-1991 | 36 | 07/07/1992 | Flexible | Aggregate | DCP-36CC |  | 8337 | Sand | 9.5 | SUBGRADE |  |  |  | 18 | 10.1 |  | 281
36-I-1991 | 36 | 07/07/1992 | Rigid | Aggregate | DCP-36CC |  | 8337 | Sand | 9.5 | SUBGRADE |  |  |  | 22 | 11.4 |  | 281
36-IS-1991 | 36 | 07/07/1992 | Flexible | Aggregate | DCP-36CC |  | 8337 | Sand | 9.5 | SUBGRADE |  |  |  | 22 | 11.4 |  | 281
36-O-1991 | 36 | 07/07/1992 | Rigid | Aggregate | DCP-36CC |  | 8337 | Sand | 9.5 | SUBGRADE |  |  |  | 22 | 11.4 |  | 281
36-OS-1991 | 36 | 07/07/1992 | Flexible | Aggregate | DCP-36CC |  | 8337 | Sand | 9.5 | SUBGRADE |  |  |  | 22 | 11.4 |  | 281
36-I-1991 | 36 | 07/07/1992 | Rigid | Aggregate | DCP-36CC |  | 8337 | Sand | 9.5 | SUBGRADE |  |  |  | 26 | 12.6 |  | 281
36-IS-1991 | 36 | 07/07/1992 | Flexible | Aggregate | DCP-36CC |  | 8337 | Sand | 9.5 | SUBGRADE |  |  |  | 26 | 12.6 |  | 281
36-O-1991 | 36 | 07/07/1992 | Rigid | Aggregate | DCP-36CC |  | 8337 | Sand | 9.5 | SUBGRADE |  |  |  | 26 | 12.6 |  | 281
36-OS-1991 | 36 | 07/07/1992 | Flexible | Aggregate | DCP-36CC |  | 8337 | Sand | 9.5 | SUBGRADE |  |  |  | 26 | 12.6 |  | 281
36-I-1991 | 36 | 07/07/1992 | Rigid | Aggregate | DCP-36CC |  | 8337 | Sand | 9.5 | SUBGRADE |  |  |  | 30 | 13.7 |  | 281
36-IS-1991 | 36 | 07/07/1992 | Flexible | Aggregate | DCP-36CC |  | 8337 | Sand | 9.5 | SUBGRADE |  |  |  | 30 | 13.7 |  | 281
36-O-1991 | 36 | 07/07/1992 | Rigid | Aggregate | DCP-36CC |  | 8337 | Sand | 9.5 | SUBGRADE |  |  |  | 30 | 13.7 |  | 281
36-OS-1991 | 36 | 07/07/1992 | Flexible | Aggregate | DCP-36CC |  | 8337 | Sand | 9.5 | SUBGRADE |  |  |  | 30 | 13.7 |  | 281
36-I-1991 | 36 | 07/07/1992 | Rigid | Aggregate | DCP-36CC |  | 8337 | Sand | 9.5 | SUBGRADE |  |  |  | 34 | 14.9 |  | 281
36-I-1991 | 36 | 07/07/1992 | Rigid | Aggregate | DCP-36DD |  | 8437 | Sand | 9.5 | SUBGRADE |  |  |  | 0 | 1.6 |  | 281
36-IS-1991 | 36 | 07/07/1992 | Flexible | Aggregate | DCP-36DD |  | 8437 | Sand | 9.5 | SUBGRADE |  |  |  | 0 | 1.6 |  | 281
36-O-1991 | 36 | 07/07/1992 | Rigid | Aggregate | DCP-36DD |  | 8437 | Sand | 9.5 | SUBGRADE |  |  |  | 0 | 1.6 |  | 281
36-OS-1991 | 36 | 07/07/1992 | Flexible | Aggregate | DCP-36DD |  | 8437 | Sand | 9.5 | SUBGRADE |  |  |  | 0 | 1.6 |  | 281
36-I-1991 | 36 | 07/07/1992 | Rigid | Aggregate | DCP-36DD |  | 8437 | Sand | 9.5 | SUBGRADE |  |  |  | 2 | 3.3 |  | 281
36-IS-1991 | 36 | 07/07/1992 | Flexible | Aggregate | DCP-36DD |  | 8437 | Sand | 9.5 | SUBGRADE |  |  |  | 2 | 3.3 |  | 281
36-O-1991 | 36 | 07/07/1992 | Rigid | Aggregate | DCP-36DD |  | 8437 | Sand | 9.5 | SUBGRADE |  |  |  | 2 | 3.3 |  | 281
36-OS-1991 | 36 | 07/07/1992 | Flexible | Aggregate | DCP-36DD |  | 8437 | Sand | 9.5 | SUBGRADE |  |  |  | 2 | 3.3 |  | 281
36-I-1991 | 36 | 07/07/1992 | Rigid | Aggregate | DCP-36DD |  | 8437 | Sand | 9.5 | SUBGRADE |  |  |  | 4 | 4.6 |  | 281
36-O-1991 | 36 | 07/07/1992 | Rigid | Aggregate | DCP-36DD |  | 8437 | Sand | 9.5 | SUBGRADE |  |  |  | 46 | 18.6 |  | 281
36-OS-1991 | 36 | 07/07/1992 | Flexible | Aggregate | DCP-36DD |  | 8437 | Sand | 9.5 | SUBGRADE |  |  |  | 46 | 18.6 |  | 281
36-I-1991 | 36 | 07/07/1992 | Rigid | Aggregate | DCP-36DD |  | 8437 | Sand | 9.5 | SUBGRADE |  |  |  | 50 | 19.5 |  | 281
36-IS-1991 | 36 | 07/07/1992 | Flexible | Aggregate | DCP-36DD |  | 8437 | Sand | 9.5 | SUBGRADE |  |  |  | 50 | 19.5 |  | 281
36-O-1991 | 36 | 07/07/1992 | Rigid | Aggregate | DCP-36DD |  | 8437 | Sand | 9.5 | SUBGRADE |  |  |  | 50 | 19.5 |  | 281
36-OS-1991 | 36 | 07/07/1992 | Flexible | Aggregate | DCP-36DD |  | 8437 | Sand | 9.5 | SUBGRADE |  |  |  | 50 | 19.5 |  | 281
36-I-1991 | 36 | 07/07/1992 | Rigid | Aggregate | DCP-36DD |  | 8437 | Sand | 9.5 | SUBGRADE |  |  |  | 54 | 20.4 |  | 281
36-IS-1991 | 36 | 07/07/1992 | Flexible | Aggregate | DCP-36DD |  | 8437 | Sand | 9.5 | SUBGRADE |  |  |  | 54 | 20.4 |  | 281
36-O-1991 | 36 | 07/07/1992 | Rigid | Aggregate | DCP-36DD |  | 8437 | Sand | 9.5 | SUBGRADE |  |  |  | 54 | 20.4 |  | 281
36-OS-1991 | 36 | 07/07/1992 | Flexible | Aggregate | DCP-36DD |  | 8437 | Sand | 9.5 | SUBGRADE |  |  |  | 54 | 20.4 |  | 281
36-I-1991 | 36 | 07/07/1992 | Rigid | Aggregate | DCP-36DD |  | 8437 | Sand | 9.5 | SUBGRADE |  |  |  | 58 | 21.3 |  | 281
36-IS-1991 | 36 | 07/07/1992 | Flexible | Aggregate | DCP-36DD |  | 8437 | Sand | 9.5 | SUBGRADE |  |  |  | 58 | 21.3 |  | 281
36-O-1991 | 36 | 07/07/1992 | Rigid | Aggregate | DCP-36DD |  | 8437 | Sand | 9.5 | SUBGRADE |  |  |  | 58 | 21.3 |  | 281
36-OS-1991 | 36 | 07/07/1992 | Flexible | Aggregate | DCP-36DD |  | 8437 | Sand | 9.5 | SUBGRADE |  |  |  | 58 | 21.3 |  | 281
36-I-1991 | 36 | 07/07/1992 | Rigid | Aggregate | DCP-36DD |  | 8437 | Sand | 9.5 | SUBGRADE |  |  |  | 62 | 22.2 |  | 281
36-O-1991 | 36 | 07/07/1992 | Rigid | Aggregate | DCP-36DD |  | 8437 | Sand | 9.5 | SUBGRADE |  |  |  | 110 | 32.2 |  | 281
36-OS-1991 | 36 | 07/07/1992 | Flexible | Aggregate | DCP-36DD |  | 8437 | Sand | 9.5 | SUBGRADE |  |  |  | 110 | 32.2 |  | 281
36-I-1991 | 36 | 07/07/1992 | Rigid | Aggregate | DCP-36DD |  | 8437 | Sand | 9.5 | SUBGRADE |  |  |  | 114 | 33 |  | 281
36-IS-1991 | 36 | 07/07/1992 | Flexible | Aggregate | DCP-36DD |  | 8437 | Sand | 9.5 | SUBGRADE |  |  |  | 114 | 33 |  | 281
36-O-1991 | 36 | 07/07/1992 | Rigid | Aggregate | DCP-36DD |  | 8437 | Sand | 9.5 | SUBGRADE |  |  |  | 114 | 33 |  | 281
36-OS-1991 | 36 | 07/07/1992 | Flexible | Aggregate | DCP-36DD |  | 8437 | Sand | 9.5 | SUBGRADE |  |  |  | 114 | 33 |  | 281
36-I-1991 | 36 | 07/07/1992 | Rigid | Aggregate | DCP-36DD |  | 8437 | Sand | 9.5 | SUBGRADE |  |  |  | 118 | 33.6 |  | 281
36-IS-1991 | 36 | 07/07/1992 | Flexible | Aggregate | DCP-36DD |  | 8437 | Sand | 9.5 | SUBGRADE |  |  |  | 118 | 33.6 |  | 281
36-O-1991 | 36 | 07/07/1992 | Rigid | Aggregate | DCP-36DD |  | 8437 | Sand | 9.5 | SUBGRADE |  |  |  | 118 | 33.6 |  | 281
36-OS-1991 | 36 | 07/07/1992 | Flexible | Aggregate | DCP-36DD |  | 8437 | Sand | 9.5 | SUBGRADE |  |  |  | 118 | 33.6 |  | 281
36-I-1991 | 36 | 07/07/1992 | Rigid | Aggregate | DCP-36DD |  | 8437 | Sand | 9.5 | SUBGRADE |  |  |  | 122 | 34.3 |  | 281
36-IS-1991 | 36 | 07/07/1992 | Flexible | Aggregate | DCP-36DD |  | 8437 | Sand | 9.5 | SUBGRADE |  |  |  | 122 | 34.3 |  | 281
36-O-1991 | 36 | 07/07/1992 | Rigid | Aggregate | DCP-36DD |  | 8437 | Sand | 9.5 | SUBGRADE |  |  |  | 122 | 34.3 |  | 281
36-OS-1991 | 36 | 07/07/1992 | Flexible | Aggregate | DCP-36DD |  | 8437 | Sand | 9.5 | SUBGRADE |  |  |  | 122 | 34.3 |  | 281
36-I-1991 | 36 | 07/07/1992 | Rigid | Aggregate | DCP-36DD |  | 8437 | Sand | 9.5 | SUBGRADE |  |  |  | 126 | 35 |  | 281
36-IS-1991 | 36 | 07/07/1992 | Flexible | Aggregate | DCP-36DD |  | 8437 | Sand | 9.5 | SUBGRADE |  |  |  | 4 | 4.6 |  | 281
36-O-1991 | 36 | 07/07/1992 | Rigid | Aggregate | DCP-36DD |  | 8437 | Sand | 9.5 | SUBGRADE |  |  |  | 4 | 4.6 |  | 281
36-OS-1991 | 36 | 07/07/1992 | Flexible | Aggregate | DCP-36DD |  | 8437 | Sand | 9.5 | SUBGRADE |  |  |  | 4 | 4.6 |  | 281
36-I-1991 | 36 | 07/07/1992 | Rigid | Aggregate | DCP-36DD |  | 8437 | Sand | 9.5 | SUBGRADE |  |  |  | 6 | 5.8 |  | 281
36-IS-1991 | 36 | 07/07/1992 | Flexible | Aggregate | DCP-36DD |  | 8437 | Sand | 9.5 | SUBGRADE |  |  |  | 6 | 5.8 |  | 281
36-O-1991 | 36 | 07/07/1992 | Rigid | Aggregate | DCP-36DD |  | 8437 | Sand | 9.5 | SUBGRADE |  |  |  | 6 | 5.8 |  | 281
36-OS-1991 | 36 | 07/07/1992 | Flexible | Aggregate | DCP-36DD |  | 8437 | Sand | 9.5 | SUBGRADE |  |  |  | 6 | 5.8 |  | 281
36-I-1991 | 36 | 07/07/1992 | Rigid | Aggregate | DCP-36DD |  | 8437 | Sand | 9.5 | SUBGRADE |  |  |  | 8 | 6.9 |  | 281
36-IS-1991 | 36 | 07/07/1992 | Flexible | Aggregate | DCP-36DD |  | 8437 | Sand | 9.5 | SUBGRADE |  |  |  | 8 | 6.9 |  | 281
36-O-1991 | 36 | 07/07/1992 | Rigid | Aggregate | DCP-36DD |  | 8437 | Sand | 9.5 | SUBGRADE |  |  |  | 8 | 6.9 |  | 281
36-OS-1991 | 36 | 07/07/1992 | Flexible | Aggregate | DCP-36DD |  | 8437 | Sand | 9.5 | SUBGRADE |  |  |  | 8 | 6.9 |  | 281
36-I-1991 | 36 | 07/07/1992 | Rigid | Aggregate | DCP-36DD |  | 8437 | Sand | 9.5 | SUBGRADE |  |  |  | 10 | 7.8 |  | 281
36-IS-1991 | 36 | 07/07/1992 | Flexible | Aggregate | DCP-36DD |  | 8437 | Sand | 9.5 | SUBGRADE |  |  |  | 10 | 7.8 |  | 281
36-O-1991 | 36 | 07/07/1992 | Rigid | Aggregate | DCP-36DD |  | 8437 | Sand | 9.5 | SUBGRADE |  |  |  | 10 | 7.8 |  | 281
36-OS-1991 | 36 | 07/07/1992 | Flexible | Aggregate | DCP-36DD |  | 8437 | Sand | 9.5 | SUBGRADE |  |  |  | 10 | 7.8 |  | 281
36-I-1991 | 36 | 07/07/1992 | Rigid | Aggregate | DCP-36DD |  | 8437 | Sand | 9.5 | SUBGRADE |  |  |  | 14 | 9.5 |  | 281
36-IS-1991 | 36 | 07/07/1992 | Flexible | Aggregate | DCP-36DD |  | 8437 | Sand | 9.5 | SUBGRADE |  |  |  | 14 | 9.5 |  | 281
36-O-1991 | 36 | 07/07/1992 | Rigid | Aggregate | DCP-36DD |  | 8437 | Sand | 9.5 | SUBGRADE |  |  |  | 14 | 9.5 |  | 281
36-OS-1991 | 36 | 07/07/1992 | Flexible | Aggregate | DCP-36DD |  | 8437 | Sand | 9.5 | SUBGRADE |  |  |  | 14 | 9.5 |  | 281
36-I-1991 | 36 | 07/07/1992 | Rigid | Aggregate | DCP-36DD |  | 8437 | Sand | 9.5 | SUBGRADE |  |  |  | 18 | 11 |  | 281
36-IS-1991 | 36 | 07/07/1992 | Flexible | Aggregate | DCP-36DD |  | 8437 | Sand | 9.5 | SUBGRADE |  |  |  | 18 | 11 |  | 281
36-O-1991 | 36 | 07/07/1992 | Rigid | Aggregate | DCP-36DD |  | 8437 | Sand | 9.5 | SUBGRADE |  |  |  | 18 | 11 |  | 281
36-OS-1991 | 36 | 07/07/1992 | Flexible | Aggregate | DCP-36DD |  | 8437 | Sand | 9.5 | SUBGRADE |  |  |  | 18 | 11 |  | 281
36-I-1991 | 36 | 07/07/1992 | Rigid | Aggregate | DCP-36DD |  | 8437 | Sand | 9.5 | SUBGRADE |  |  |  | 22 | 12.4 |  | 281
36-IS-1991 | 36 | 07/07/1992 | Flexible | Aggregate | DCP-36DD |  | 8437 | Sand | 9.5 | SUBGRADE |  |  |  | 22 | 12.4 |  | 281
36-O-1991 | 36 | 07/07/1992 | Rigid | Aggregate | DCP-36DD |  | 8437 | Sand | 9.5 | SUBGRADE |  |  |  | 22 | 12.4 |  | 281
36-OS-1991 | 36 | 07/07/1992 | Flexible | Aggregate | DCP-36DD |  | 8437 | Sand | 9.5 | SUBGRADE |  |  |  | 22 | 12.4 |  | 281
36-I-1991 | 36 | 07/07/1992 | Rigid | Aggregate | DCP-36DD |  | 8437 | Sand | 9.5 | SUBGRADE |  |  |  | 26 | 13.6 |  | 281
36-IS-1991 | 36 | 07/07/1992 | Flexible | Aggregate | DCP-36DD |  | 8437 | Sand | 9.5 | SUBGRADE |  |  |  | 26 | 13.6 |  | 281
36-O-1991 | 36 | 07/07/1992 | Rigid | Aggregate | DCP-36DD |  | 8437 | Sand | 9.5 | SUBGRADE |  |  |  | 26 | 13.6 |  | 281
36-OS-1991 | 36 | 07/07/1992 | Flexible | Aggregate | DCP-36DD |  | 8437 | Sand | 9.5 | SUBGRADE |  |  |  | 26 | 13.6 |  | 281
36-I-1991 | 36 | 07/07/1992 | Rigid | Aggregate | DCP-36DD |  | 8437 | Sand | 9.5 | SUBGRADE |  |  |  | 30 | 14.6 |  | 281
36-IS-1991 | 36 | 07/07/1992 | Flexible | Aggregate | DCP-36DD |  | 8437 | Sand | 9.5 | SUBGRADE |  |  |  | 30 | 14.6 |  | 281
36-O-1991 | 36 | 07/07/1992 | Rigid | Aggregate | DCP-36DD |  | 8437 | Sand | 9.5 | SUBGRADE |  |  |  | 30 | 14.6 |  | 281
36-OS-1991 | 36 | 07/07/1992 | Flexible | Aggregate | DCP-36DD |  | 8437 | Sand | 9.5 | SUBGRADE |  |  |  | 30 | 14.6 |  | 281
36-I-1991 | 36 | 07/07/1992 | Rigid | Aggregate | DCP-36DD |  | 8437 | Sand | 9.5 | SUBGRADE |  |  |  | 34 | 15.7 |  | 281
36-IS-1991 | 36 | 07/07/1992 | Flexible | Aggregate | DCP-36DD |  | 8437 | Sand | 9.5 | SUBGRADE |  |  |  | 34 | 15.7 |  | 281
36-O-1991 | 36 | 07/07/1992 | Rigid | Aggregate | DCP-36DD |  | 8437 | Sand | 9.5 | SUBGRADE |  |  |  | 34 | 15.7 |  | 281
36-OS-1991 | 36 | 07/07/1992 | Flexible | Aggregate | DCP-36DD |  | 8437 | Sand | 9.5 | SUBGRADE |  |  |  | 34 | 15.7 |  | 281
36-I-1991 | 36 | 07/07/1992 | Rigid | Aggregate | DCP-36DD |  | 8437 | Sand | 9.5 | SUBGRADE |  |  |  | 38 | 16.7 |  | 281
36-IS-1991 | 36 | 07/07/1992 | Flexible | Aggregate | DCP-36DD |  | 8437 | Sand | 9.5 | SUBGRADE |  |  |  | 38 | 16.7 |  | 281
36-O-1991 | 36 | 07/07/1992 | Rigid | Aggregate | DCP-36DD |  | 8437 | Sand | 9.5 | SUBGRADE |  |  |  | 38 | 16.7 |  | 281
36-OS-1991 | 36 | 07/07/1992 | Flexible | Aggregate | DCP-36DD |  | 8437 | Sand | 9.5 | SUBGRADE |  |  |  | 38 | 16.7 |  | 281
36-I-1991 | 36 | 07/07/1992 | Rigid | Aggregate | DCP-36DD |  | 8437 | Sand | 9.5 | SUBGRADE |  |  |  | 42 | 17.7 |  | 281
36-IS-1991 | 36 | 07/07/1992 | Flexible | Aggregate | DCP-36DD |  | 8437 | Sand | 9.5 | SUBGRADE |  |  |  | 42 | 17.7 |  | 281
36-O-1991 | 36 | 07/07/1992 | Rigid | Aggregate | DCP-36DD |  | 8437 | Sand | 9.5 | SUBGRADE |  |  |  | 42 | 17.7 |  | 281
36-OS-1991 | 36 | 07/07/1992 | Flexible | Aggregate | DCP-36DD |  | 8437 | Sand | 9.5 | SUBGRADE |  |  |  | 42 | 17.7 |  | 281
36-I-1991 | 36 | 07/07/1992 | Rigid | Aggregate | DCP-36DD |  | 8437 | Sand | 9.5 | SUBGRADE |  |  |  | 46 | 18.6 |  | 281
36-IS-1991 | 36 | 07/07/1992 | Flexible | Aggregate | DCP-36DD |  | 8437 | Sand | 9.5 | SUBGRADE |  |  |  | 46 | 18.6 |  | 281
36-IS-1991 | 36 | 07/07/1992 | Flexible | Aggregate | DCP-36DD |  | 8437 | Sand | 9.5 | SUBGRADE |  |  |  | 62 | 22.2 |  | 281
36-O-1991 | 36 | 07/07/1992 | Rigid | Aggregate | DCP-36DD |  | 8437 | Sand | 9.5 | SUBGRADE |  |  |  | 62 | 22.2 |  | 281
36-OS-1991 | 36 | 07/07/1992 | Flexible | Aggregate | DCP-36DD |  | 8437 | Sand | 9.5 | SUBGRADE |  |  |  | 62 | 22.2 |  | 281
36-I-1991 | 36 | 07/07/1992 | Rigid | Aggregate | DCP-36DD |  | 8437 | Sand | 9.5 | SUBGRADE |  |  |  | 66 | 23 |  | 281
36-IS-1991 | 36 | 07/07/1992 | Flexible | Aggregate | DCP-36DD |  | 8437 | Sand | 9.5 | SUBGRADE |  |  |  | 66 | 23 |  | 281
36-O-1991 | 36 | 07/07/1992 | Rigid | Aggregate | DCP-36DD |  | 8437 | Sand | 9.5 | SUBGRADE |  |  |  | 66 | 23 |  | 281
36-OS-1991 | 36 | 07/07/1992 | Flexible | Aggregate | DCP-36DD |  | 8437 | Sand | 9.5 | SUBGRADE |  |  |  | 66 | 23 |  | 281
36-I-1991 | 36 | 07/07/1992 | Rigid | Aggregate | DCP-36DD |  | 8437 | Sand | 9.5 | SUBGRADE |  |  |  | 70 | 23.9 |  | 281
36-IS-1991 | 36 | 07/07/1992 | Flexible | Aggregate | DCP-36DD |  | 8437 | Sand | 9.5 | SUBGRADE |  |  |  | 70 | 23.9 |  | 281
36-O-1991 | 36 | 07/07/1992 | Rigid | Aggregate | DCP-36DD |  | 8437 | Sand | 9.5 | SUBGRADE |  |  |  | 70 | 23.9 |  | 281
36-OS-1991 | 36 | 07/07/1992 | Flexible | Aggregate | DCP-36DD |  | 8437 | Sand | 9.5 | SUBGRADE |  |  |  | 70 | 23.9 |  | 281
36-I-1991 | 36 | 07/07/1992 | Rigid | Aggregate | DCP-36DD |  | 8437 | Sand | 9.5 | SUBGRADE |  |  |  | 74 | 24.7 |  | 281
36-IS-1991 | 36 | 07/07/1992 | Flexible | Aggregate | DCP-36DD |  | 8437 | Sand | 9.5 | SUBGRADE |  |  |  | 74 | 24.7 |  | 281
36-O-1991 | 36 | 07/07/1992 | Rigid | Aggregate | DCP-36DD |  | 8437 | Sand | 9.5 | SUBGRADE |  |  |  | 74 | 24.7 |  | 281
36-OS-1991 | 36 | 07/07/1992 | Flexible | Aggregate | DCP-36DD |  | 8437 | Sand | 9.5 | SUBGRADE |  |  |  | 74 | 24.7 |  | 281
36-I-1991 | 36 | 07/07/1992 | Rigid | Aggregate | DCP-36DD |  | 8437 | Sand | 9.5 | SUBGRADE |  |  |  | 78 | 25.6 |  | 281
36-IS-1991 | 36 | 07/07/1992 | Flexible | Aggregate | DCP-36DD |  | 8437 | Sand | 9.5 | SUBGRADE |  |  |  | 78 | 25.6 |  | 281
36-O-1991 | 36 | 07/07/1992 | Rigid | Aggregate | DCP-36DD |  | 8437 | Sand | 9.5 | SUBGRADE |  |  |  | 78 | 25.6 |  | 281
36-OS-1991 | 36 | 07/07/1992 | Flexible | Aggregate | DCP-36DD |  | 8437 | Sand | 9.5 | SUBGRADE |  |  |  | 78 | 25.6 |  | 281
36-I-1991 | 36 | 07/07/1992 | Rigid | Aggregate | DCP-36DD |  | 8437 | Sand | 9.5 | SUBGRADE |  |  |  | 82 | 26.5 |  | 281
36-IS-1991 | 36 | 07/07/1992 | Flexible | Aggregate | DCP-36DD |  | 8437 | Sand | 9.5 | SUBGRADE |  |  |  | 82 | 26.5 |  | 281
36-O-1991 | 36 | 07/07/1992 | Rigid | Aggregate | DCP-36DD |  | 8437 | Sand | 9.5 | SUBGRADE |  |  |  | 82 | 26.5 |  | 281
36-OS-1991 | 36 | 07/07/1992 | Flexible | Aggregate | DCP-36DD |  | 8437 | Sand | 9.5 | SUBGRADE |  |  |  | 82 | 26.5 |  | 281
36-I-1991 | 36 | 07/07/1992 | Rigid | Aggregate | DCP-36DD |  | 8437 | Sand | 9.5 | SUBGRADE |  |  |  | 86 | 27.4 |  | 281
36-IS-1991 | 36 | 07/07/1992 | Flexible | Aggregate | DCP-36DD |  | 8437 | Sand | 9.5 | SUBGRADE |  |  |  | 86 | 27.4 |  | 281
36-O-1991 | 36 | 07/07/1992 | Rigid | Aggregate | DCP-36DD |  | 8437 | Sand | 9.5 | SUBGRADE |  |  |  | 86 | 27.4 |  | 281
36-OS-1991 | 36 | 07/07/1992 | Flexible | Aggregate | DCP-36DD |  | 8437 | Sand | 9.5 | SUBGRADE |  |  |  | 86 | 27.4 |  | 281
36-I-1991 | 36 | 07/07/1992 | Rigid | Aggregate | DCP-36DD |  | 8437 | Sand | 9.5 | SUBGRADE |  |  |  | 90 | 28.3 |  | 281
36-IS-1991 | 36 | 07/07/1992 | Flexible | Aggregate | DCP-36DD |  | 8437 | Sand | 9.5 | SUBGRADE |  |  |  | 90 | 28.3 |  | 281
36-O-1991 | 36 | 07/07/1992 | Rigid | Aggregate | DCP-36DD |  | 8437 | Sand | 9.5 | SUBGRADE |  |  |  | 90 | 28.3 |  | 281
36-OS-1991 | 36 | 07/07/1992 | Flexible | Aggregate | DCP-36DD |  | 8437 | Sand | 9.5 | SUBGRADE |  |  |  | 90 | 28.3 |  | 281
36-I-1991 | 36 | 07/07/1992 | Rigid | Aggregate | DCP-36DD |  | 8437 | Sand | 9.5 | SUBGRADE |  |  |  | 94 | 29.2 |  | 281
36-IS-1991 | 36 | 07/07/1992 | Flexible | Aggregate | DCP-36DD |  | 8437 | Sand | 9.5 | SUBGRADE |  |  |  | 94 | 29.2 |  | 281
36-O-1991 | 36 | 07/07/1992 | Rigid | Aggregate | DCP-36DD |  | 8437 | Sand | 9.5 | SUBGRADE |  |  |  | 94 | 29.2 |  | 281
36-OS-1991 | 36 | 07/07/1992 | Flexible | Aggregate | DCP-36DD |  | 8437 | Sand | 9.5 | SUBGRADE |  |  |  | 94 | 29.2 |  | 281
36-I-1991 | 36 | 07/07/1992 | Rigid | Aggregate | DCP-36DD |  | 8437 | Sand | 9.5 | SUBGRADE |  |  |  | 98 | 30 |  | 281
36-IS-1991 | 36 | 07/07/1992 | Flexible | Aggregate | DCP-36DD |  | 8437 | Sand | 9.5 | SUBGRADE |  |  |  | 98 | 30 |  | 281
36-O-1991 | 36 | 07/07/1992 | Rigid | Aggregate | DCP-36DD |  | 8437 | Sand | 9.5 | SUBGRADE |  |  |  | 98 | 30 |  | 281
36-OS-1991 | 36 | 07/07/1992 | Flexible | Aggregate | DCP-36DD |  | 8437 | Sand | 9.5 | SUBGRADE |  |  |  | 98 | 30 |  | 281
36-I-1991 | 36 | 07/07/1992 | Rigid | Aggregate | DCP-36DD |  | 8437 | Sand | 9.5 | SUBGRADE |  |  |  | 102 | 30.8 |  | 281
36-IS-1991 | 36 | 07/07/1992 | Flexible | Aggregate | DCP-36DD |  | 8437 | Sand | 9.5 | SUBGRADE |  |  |  | 102 | 30.8 |  | 281
36-O-1991 | 36 | 07/07/1992 | Rigid | Aggregate | DCP-36DD |  | 8437 | Sand | 9.5 | SUBGRADE |  |  |  | 102 | 30.8 |  | 281
36-OS-1991 | 36 | 07/07/1992 | Flexible | Aggregate | DCP-36DD |  | 8437 | Sand | 9.5 | SUBGRADE |  |  |  | 102 | 30.8 |  | 281
36-I-1991 | 36 | 07/07/1992 | Rigid | Aggregate | DCP-36DD |  | 8437 | Sand | 9.5 | SUBGRADE |  |  |  | 106 | 31.5 |  | 281
36-IS-1991 | 36 | 07/07/1992 | Flexible | Aggregate | DCP-36DD |  | 8437 | Sand | 9.5 | SUBGRADE |  |  |  | 106 | 31.5 |  | 281
36-O-1991 | 36 | 07/07/1992 | Rigid | Aggregate | DCP-36DD |  | 8437 | Sand | 9.5 | SUBGRADE |  |  |  | 106 | 31.5 |  | 281
36-OS-1991 | 36 | 07/07/1992 | Flexible | Aggregate | DCP-36DD |  | 8437 | Sand | 9.5 | SUBGRADE |  |  |  | 106 | 31.5 |  | 281
36-I-1991 | 36 | 07/07/1992 | Rigid | Aggregate | DCP-36DD |  | 8437 | Sand | 9.5 | SUBGRADE |  |  |  | 110 | 32.2 |  | 281
36-IS-1991 | 36 | 07/07/1992 | Flexible | Aggregate | DCP-36DD |  | 8437 | Sand | 9.5 | SUBGRADE |  |  |  | 110 | 32.2 |  | 281
36-IS-1991 | 36 | 07/07/1992 | Flexible | Aggregate | DCP-36DD |  | 8437 | Sand | 9.5 | SUBGRADE |  |  |  | 126 | 35 |  | 281
36-O-1991 | 36 | 07/07/1992 | Rigid | Aggregate | DCP-36DD |  | 8437 | Sand | 9.5 | SUBGRADE |  |  |  | 126 | 35 |  | 281
36-OS-1991 | 36 | 07/07/1992 | Flexible | Aggregate | DCP-36DD |  | 8437 | Sand | 9.5 | SUBGRADE |  |  |  | 126 | 35 |  | 281
36-I-1991 | 36 | 07/07/1992 | Rigid | Aggregate | DCP-36DD |  | 8437 | Sand | 9.5 | SUBGRADE |  |  |  | 130 | 35.8 |  | 281
36-IS-1991 | 36 | 07/07/1992 | Flexible | Aggregate | DCP-36DD |  | 8437 | Sand | 9.5 | SUBGRADE |  |  |  | 130 | 35.8 |  | 281
36-O-1991 | 36 | 07/07/1992 | Rigid | Aggregate | DCP-36DD |  | 8437 | Sand | 9.5 | SUBGRADE |  |  |  | 130 | 35.8 |  | 281
36-OS-1991 | 36 | 07/07/1992 | Flexible | Aggregate | DCP-36DD |  | 8437 | Sand | 9.5 | SUBGRADE |  |  |  | 130 | 35.8 |  | 281
36-I-1991 | 36 | 07/07/1992 | Rigid | Aggregate | DCP-36DD |  | 8437 | Sand | 9.5 | SUBGRADE |  |  |  | 134 | 36.5 |  | 281
36-IS-1991 | 36 | 07/07/1992 | Flexible | Aggregate | DCP-36DD |  | 8437 | Sand | 9.5 | SUBGRADE |  |  |  | 134 | 36.5 |  | 281
36-O-1991 | 36 | 07/07/1992 | Rigid | Aggregate | DCP-36DD |  | 8437 | Sand | 9.5 | SUBGRADE |  |  |  | 134 | 36.5 |  | 281
36-OS-1991 | 36 | 07/07/1992 | Flexible | Aggregate | DCP-36DD |  | 8437 | Sand | 9.5 | SUBGRADE |  |  |  | 134 | 36.5 |  | 281
36-I-1991 | 36 | 07/07/1992 | Rigid | Aggregate | DCP-36DD |  | 8437 | Sand | 9.5 | SUBGRADE |  |  |  | 138 | 37.3 |  | 281
36-IS-1991 | 36 | 07/07/1992 | Flexible | Aggregate | DCP-36DD |  | 8437 | Sand | 9.5 | SUBGRADE |  |  |  | 138 | 37.3 |  | 281
36-O-1991 | 36 | 07/07/1992 | Rigid | Aggregate | DCP-36DD |  | 8437 | Sand | 9.5 | SUBGRADE |  |  |  | 138 | 37.3 |  | 281
36-OS-1991 | 36 | 07/07/1992 | Flexible | Aggregate | DCP-36DD |  | 8437 | Sand | 9.5 | SUBGRADE |  |  |  | 138 | 37.3 |  | 281
36-I-1991 | 36 | 07/07/1992 | Rigid | Aggregate | DCP-36DD |  | 8437 | Sand | 9.5 | SUBGRADE |  |  |  | 142 | 38 |  | 281
36-IS-1991 | 36 | 07/07/1992 | Flexible | Aggregate | DCP-36DD |  | 8437 | Sand | 9.5 | SUBGRADE |  |  |  | 142 | 38 |  | 281
36-O-1991 | 36 | 07/07/1992 | Rigid | Aggregate | DCP-36DD |  | 8437 | Sand | 9.5 | SUBGRADE |  |  |  | 142 | 38 |  | 281
36-OS-1991 | 36 | 07/07/1992 | Flexible | Aggregate | DCP-36DD |  | 8437 | Sand | 9.5 | SUBGRADE |  |  |  | 142 | 38 |  | 281
36-I-1991 | 36 | 07/07/1992 | Rigid | Aggregate | DCP-36DD |  | 8437 | Sand | 9.5 | SUBGRADE |  |  |  | 146 | 38.8 |  | 281
36-IS-1991 | 36 | 07/07/1992 | Flexible | Aggregate | DCP-36DD |  | 8437 | Sand | 9.5 | SUBGRADE |  |  |  | 146 | 38.8 |  | 281
36-O-1991 | 36 | 07/07/1992 | Rigid | Aggregate | DCP-36DD |  | 8437 | Sand | 9.5 | SUBGRADE |  |  |  | 146 | 38.8 |  | 281
36-OS-1991 | 36 | 07/07/1992 | Flexible | Aggregate | DCP-36DD |  | 8437 | Sand | 9.5 | SUBGRADE |  |  |  | 146 | 38.8 |  | 281
36-I-1991 | 36 | 07/07/1992 | Rigid | Aggregate | DCP-36DD |  | 8437 | Sand | 9.5 | SUBGRADE |  |  |  | 150 | 39.6 |  | 281
36-IS-1991 | 36 | 07/07/1992 | Flexible | Aggregate | DCP-36DD |  | 8437 | Sand | 9.5 | SUBGRADE |  |  |  | 150 | 39.6 |  | 281
36-O-1991 | 36 | 07/07/1992 | Rigid | Aggregate | DCP-36DD |  | 8437 | Sand | 9.5 | SUBGRADE |  |  |  | 150 | 39.6 |  | 281
36-OS-1991 | 36 | 07/07/1992 | Flexible | Aggregate | DCP-36DD |  | 8437 | Sand | 9.5 | SUBGRADE |  |  |  | 150 | 39.6 |  | 281
36-I-1991 | 36 | 07/07/1992 | Rigid | Aggregate | DCP-36DD |  | 8437 | Sand | 9.5 | SUBGRADE |  |  |  | 154 | 40.3 |  | 281
36-IS-1991 | 36 | 07/07/1992 | Flexible | Aggregate | DCP-36DD |  | 8437 | Sand | 9.5 | SUBGRADE |  |  |  | 154 | 40.3 |  | 281
36-O-1991 | 36 | 07/07/1992 | Rigid | Aggregate | DCP-36DD |  | 8437 | Sand | 9.5 | SUBGRADE |  |  |  | 154 | 40.3 |  | 281
36-OS-1991 | 36 | 07/07/1992 | Flexible | Aggregate | DCP-36DD |  | 8437 | Sand | 9.5 | SUBGRADE |  |  |  | 154 | 40.3 |  | 281
36-I-1991 | 36 | 07/07/1992 | Rigid | Aggregate | DCP-36DD |  | 8437 | Sand | 9.5 | SUBGRADE |  |  |  | 158 | 41 |  | 281
36-IS-1991 | 36 | 07/07/1992 | Flexible | Aggregate | DCP-36DD |  | 8437 | Sand | 9.5 | SUBGRADE |  |  |  | 158 | 41 |  | 281
36-O-1991 | 36 | 07/07/1992 | Rigid | Aggregate | DCP-36DD |  | 8437 | Sand | 9.5 | SUBGRADE |  |  |  | 158 | 41 |  | 281
36-OS-1991 | 36 | 07/07/1992 | Flexible | Aggregate | DCP-36DD |  | 8437 | Sand | 9.5 | SUBGRADE |  |  |  | 158 | 41 |  | 281
36-I-1991 | 36 | 07/07/1992 | Rigid | Aggregate | DCP-36DD |  | 8437 | Sand | 9.5 | SUBGRADE |  |  |  | 162 | 41.7 |  | 281
36-IS-1991 | 36 | 07/07/1992 | Flexible | Aggregate | DCP-36DD |  | 8437 | Sand | 9.5 | SUBGRADE |  |  |  | 162 | 41.7 |  | 281
36-O-1991 | 36 | 07/07/1992 | Rigid | Aggregate | DCP-36DD |  | 8437 | Sand | 9.5 | SUBGRADE |  |  |  | 162 | 41.7 |  | 281
36-OS-1991 | 36 | 07/07/1992 | Flexible | Aggregate | DCP-36DD |  | 8437 | Sand | 9.5 | SUBGRADE |  |  |  | 162 | 41.7 |  | 281
36-I-1991 | 36 | 07/07/1992 | Rigid | Aggregate | DCP-36DD |  | 8437 | Sand | 9.5 | SUBGRADE |  |  |  | 166 | 42.5 |  | 281
36-IS-1991 | 36 | 07/07/1992 | Flexible | Aggregate | DCP-36DD |  | 8437 | Sand | 9.5 | SUBGRADE |  |  |  | 166 | 42.5 |  | 281
36-O-1991 | 36 | 07/07/1992 | Rigid | Aggregate | DCP-36DD |  | 8437 | Sand | 9.5 | SUBGRADE |  |  |  | 166 | 42.5 |  | 281
36-OS-1991 | 36 | 07/07/1992 | Flexible | Aggregate | DCP-36DD |  | 8437 | Sand | 9.5 | SUBGRADE |  |  |  | 166 | 42.5 |  | 281
36-I-1991 | 36 | 07/07/1992 | Rigid | Aggregate | DCP-36DD |  | 8437 | Sand | 9.5 | SUBGRADE |  |  |  | 170 | 43.2 |  | 281
36-IS-1991 | 36 | 07/07/1992 | Flexible | Aggregate | DCP-36DD |  | 8437 | Sand | 9.5 | SUBGRADE |  |  |  | 170 | 43.2 |  | 281
36-O-1991 | 36 | 07/07/1992 | Rigid | Aggregate | DCP-36DD |  | 8437 | Sand | 9.5 | SUBGRADE |  |  |  | 170 | 43.2 |  | 281
36-OS-1991 | 36 | 07/07/1992 | Flexible | Aggregate | DCP-36DD |  | 8437 | Sand | 9.5 | SUBGRADE |  |  |  | 170 | 43.2 |  | 281
36-OS-1991 | 36 | 07/07/1992 | Flexible | Aggregate | DCP-36EE |  | 8537 | Sand | 9.5 | SUBGRADE |  |  |  | 16 | 9 |  | 281
36-I-1991 | 36 | 07/07/1992 | Rigid | Aggregate | DCP-36EE |  | 8537 | Sand | 9.5 | SUBGRADE |  |  |  | 20 | 10.3 |  | 281
36-IS-1991 | 36 | 07/07/1992 | Flexible | Aggregate | DCP-36EE |  | 8537 | Sand | 9.5 | SUBGRADE |  |  |  | 20 | 10.3 |  | 281
36-O-1991 | 36 | 07/07/1992 | Rigid | Aggregate | DCP-36EE |  | 8537 | Sand | 9.5 | SUBGRADE |  |  |  | 20 | 10.3 |  | 281
36-OS-1991 | 36 | 07/07/1992 | Flexible | Aggregate | DCP-36EE |  | 8537 | Sand | 9.5 | SUBGRADE |  |  |  | 20 | 10.3 |  | 281
36-I-1991 | 36 | 07/07/1992 | Rigid | Aggregate | DCP-36EE |  | 8537 | Sand | 9.5 | SUBGRADE |  |  |  | 24 | 11.4 |  | 281
36-IS-1991 | 36 | 07/07/1992 | Flexible | Aggregate | DCP-36EE |  | 8537 | Sand | 9.5 | SUBGRADE |  |  |  | 24 | 11.4 |  | 281
36-O-1991 | 36 | 07/07/1992 | Rigid | Aggregate | DCP-36EE |  | 8537 | Sand | 9.5 | SUBGRADE |  |  |  | 24 | 11.4 |  | 281
36-OS-1991 | 36 | 07/07/1992 | Flexible | Aggregate | DCP-36EE |  | 8537 | Sand | 9.5 | SUBGRADE |  |  |  | 24 | 11.4 |  | 281
36-I-1991 | 36 | 07/07/1992 | Rigid | Aggregate | DCP-36EE |  | 8537 | Sand | 9.5 | SUBGRADE |  |  |  | 28 | 12.5 |  | 281
36-IS-1991 | 36 | 07/07/1992 | Flexible | Aggregate | DCP-36EE |  | 8537 | Sand | 9.5 | SUBGRADE |  |  |  | 4 | 3.9 |  | 281
36-O-1991 | 36 | 07/07/1992 | Rigid | Aggregate | DCP-36EE |  | 8537 | Sand | 9.5 | SUBGRADE |  |  |  | 4 | 3.9 |  | 281
36-OS-1991 | 36 | 07/07/1992 | Flexible | Aggregate | DCP-36EE |  | 8537 | Sand | 9.5 | SUBGRADE |  |  |  | 4 | 3.9 |  | 281
36-I-1991 | 36 | 07/07/1992 | Rigid | Aggregate | DCP-36EE |  | 8537 | Sand | 9.5 | SUBGRADE |  |  |  | 6 | 5.1 |  | 281
36-IS-1991 | 36 | 07/07/1992 | Flexible | Aggregate | DCP-36EE |  | 8537 | Sand | 9.5 | SUBGRADE |  |  |  | 6 | 5.1 |  | 281
36-O-1991 | 36 | 07/07/1992 | Rigid | Aggregate | DCP-36EE |  | 8537 | Sand | 9.5 | SUBGRADE |  |  |  | 6 | 5.1 |  | 281
36-OS-1991 | 36 | 07/07/1992 | Flexible | Aggregate | DCP-36EE |  | 8537 | Sand | 9.5 | SUBGRADE |  |  |  | 6 | 5.1 |  | 281
36-I-1991 | 36 | 07/07/1992 | Rigid | Aggregate | DCP-36EE |  | 8537 | Sand | 9.5 | SUBGRADE |  |  |  | 8 | 6 |  | 281
36-IS-1991 | 36 | 07/07/1992 | Flexible | Aggregate | DCP-36EE |  | 8537 | Sand | 9.5 | SUBGRADE |  |  |  | 8 | 6 |  | 281
36-O-1991 | 36 | 07/07/1992 | Rigid | Aggregate | DCP-36EE |  | 8537 | Sand | 9.5 | SUBGRADE |  |  |  | 8 | 6 |  | 281
36-OS-1991 | 36 | 07/07/1992 | Flexible | Aggregate | DCP-36EE |  | 8537 | Sand | 9.5 | SUBGRADE |  |  |  | 8 | 6 |  | 281
36-I-1991 | 36 | 07/07/1992 | Rigid | Aggregate | DCP-36EE |  | 8537 | Sand | 9.5 | SUBGRADE |  |  |  | 10 | 6.8 |  | 281
36-IS-1991 | 36 | 07/07/1992 | Flexible | Aggregate | DCP-36EE |  | 8537 | Sand | 9.5 | SUBGRADE |  |  |  | 10 | 6.8 |  | 281
36-O-1991 | 36 | 07/07/1992 | Rigid | Aggregate | DCP-36EE |  | 8537 | Sand | 9.5 | SUBGRADE |  |  |  | 10 | 6.8 |  | 281
36-OS-1991 | 36 | 07/07/1992 | Flexible | Aggregate | DCP-36EE |  | 8537 | Sand | 9.5 | SUBGRADE |  |  |  | 10 | 6.8 |  | 281
36-IS-1991 | 36 | 07/07/1992 | Flexible | Aggregate | DCP-36EE |  | 8537 | Sand | 9.5 | SUBGRADE |  |  |  | 60 | 20.4 |  | 281
36-O-1991 | 36 | 07/07/1992 | Rigid | Aggregate | DCP-36EE |  | 8537 | Sand | 9.5 | SUBGRADE |  |  |  | 60 | 20.4 |  | 281
36-OS-1991 | 36 | 07/07/1992 | Flexible | Aggregate | DCP-36EE |  | 8537 | Sand | 9.5 | SUBGRADE |  |  |  | 60 | 20.4 |  | 281
36-I-1991 | 36 | 07/07/1992 | Rigid | Aggregate | DCP-36EE |  | 8537 | Sand | 9.5 | SUBGRADE |  |  |  | 64 | 21.4 |  | 281
36-IS-1991 | 36 | 07/07/1992 | Flexible | Aggregate | DCP-36EE |  | 8537 | Sand | 9.5 | SUBGRADE |  |  |  | 64 | 21.4 |  | 281
36-O-1991 | 36 | 07/07/1992 | Rigid | Aggregate | DCP-36EE |  | 8537 | Sand | 9.5 | SUBGRADE |  |  |  | 64 | 21.4 |  | 281
36-OS-1991 | 36 | 07/07/1992 | Flexible | Aggregate | DCP-36EE |  | 8537 | Sand | 9.5 | SUBGRADE |  |  |  | 64 | 21.4 |  | 281
36-I-1991 | 36 | 07/07/1992 | Rigid | Aggregate | DCP-36EE |  | 8537 | Sand | 9.5 | SUBGRADE |  |  |  | 68 | 22.4 |  | 281
36-IS-1991 | 36 | 07/07/1992 | Flexible | Aggregate | DCP-36EE |  | 8537 | Sand | 9.5 | SUBGRADE |  |  |  | 68 | 22.4 |  | 281
36-O-1991 | 36 | 07/07/1992 | Rigid | Aggregate | DCP-36EE |  | 8537 | Sand | 9.5 | SUBGRADE |  |  |  | 68 | 22.4 |  | 281
36-OS-1991 | 36 | 07/07/1992 | Flexible | Aggregate | DCP-36EE |  | 8537 | Sand | 9.5 | SUBGRADE |  |  |  | 68 | 22.4 |  | 281
36-I-1991 | 36 | 07/07/1992 | Rigid | Aggregate | DCP-36EE |  | 8537 | Sand | 9.5 | SUBGRADE |  |  |  | 72 | 23.4 |  | 281
36-IS-1991 | 36 | 07/07/1992 | Flexible | Aggregate | DCP-36EE |  | 8537 | Sand | 9.5 | SUBGRADE |  |  |  | 72 | 23.4 |  | 281
36-O-1991 | 36 | 07/07/1992 | Rigid | Aggregate | DCP-36EE |  | 8537 | Sand | 9.5 | SUBGRADE |  |  |  | 72 | 23.4 |  | 281
36-OS-1991 | 36 | 07/07/1992 | Flexible | Aggregate | DCP-36EE |  | 8537 | Sand | 9.5 | SUBGRADE |  |  |  | 72 | 23.4 |  | 281
36-I-1991 | 36 | 07/07/1992 | Rigid | Aggregate | DCP-36EE |  | 8537 | Sand | 9.5 | SUBGRADE |  |  |  | 60 | 20.4 |  | 281
36-I-1991 | 36 | 07/07/1992 | Rigid | Aggregate | DCP-36EE |  | 8537 | Sand | 9.5 | SUBGRADE |  |  |  | 76 | 24.4 |  | 281
36-IS-1991 | 36 | 07/07/1992 | Flexible | Aggregate | DCP-36EE |  | 8537 | Sand | 9.5 | SUBGRADE |  |  |  | 76 | 24.4 |  | 281
36-O-1991 | 36 | 07/07/1992 | Rigid | Aggregate | DCP-36EE |  | 8537 | Sand | 9.5 | SUBGRADE |  |  |  | 76 | 24.4 |  | 281
36-OS-1991 | 36 | 07/07/1992 | Flexible | Aggregate | DCP-36EE |  | 8537 | Sand | 9.5 | SUBGRADE |  |  |  | 76 | 24.4 |  | 281
36-I-1991 | 36 | 07/07/1992 | Rigid | Aggregate | DCP-36EE |  | 8537 | Sand | 9.5 | SUBGRADE |  |  |  | 80 | 25.4 |  | 281
36-IS-1991 | 36 | 07/07/1992 | Flexible | Aggregate | DCP-36EE |  | 8537 | Sand | 9.5 | SUBGRADE |  |  |  | 80 | 25.4 |  | 281
36-O-1991 | 36 | 07/07/1992 | Rigid | Aggregate | DCP-36EE |  | 8537 | Sand | 9.5 | SUBGRADE |  |  |  | 80 | 25.4 |  | 281
36-OS-1991 | 36 | 07/07/1992 | Flexible | Aggregate | DCP-36EE |  | 8537 | Sand | 9.5 | SUBGRADE |  |  |  | 80 | 25.4 |  | 281
36-I-1991 | 36 | 07/07/1992 | Rigid | Aggregate | DCP-36EE |  | 8537 | Sand | 9.5 | SUBGRADE |  |  |  | 84 | 26.4 |  | 281
36-IS-1991 | 36 | 07/07/1992 | Flexible | Aggregate | DCP-36EE |  | 8537 | Sand | 9.5 | SUBGRADE |  |  |  | 84 | 26.4 |  | 281
36-O-1991 | 36 | 07/07/1992 | Rigid | Aggregate | DCP-36EE |  | 8537 | Sand | 9.5 | SUBGRADE |  |  |  | 84 | 26.4 |  | 281
36-OS-1991 | 36 | 07/07/1992 | Flexible | Aggregate | DCP-36EE |  | 8537 | Sand | 9.5 | SUBGRADE |  |  |  | 84 | 26.4 |  | 281
36-I-1991 | 36 | 07/07/1992 | Rigid | Aggregate | DCP-36EE |  | 8537 | Sand | 9.5 | SUBGRADE |  |  |  | 88 | 27.5 |  | 281
36-IS-1991 | 36 | 07/07/1992 | Flexible | Aggregate | DCP-36EE |  | 8537 | Sand | 9.5 | SUBGRADE |  |  |  | 88 | 27.5 |  | 281
36-O-1991 | 36 | 07/07/1992 | Rigid | Aggregate | DCP-36EE |  | 8537 | Sand | 9.5 | SUBGRADE |  |  |  | 88 | 27.5 |  | 281
36-OS-1991 | 36 | 07/07/1992 | Flexible | Aggregate | DCP-36EE |  | 8537 | Sand | 9.5 | SUBGRADE |  |  |  | 88 | 27.5 |  | 281
36-I-1991 | 36 | 07/07/1992 | Rigid | Aggregate | DCP-36EE |  | 8537 | Sand | 9.5 | SUBGRADE |  |  |  | 92 | 28.6 |  | 281
36-IS-1991 | 36 | 07/07/1992 | Flexible | Aggregate | DCP-36EE |  | 8537 | Sand | 9.5 | SUBGRADE |  |  |  | 92 | 28.6 |  | 281
36-O-1991 | 36 | 07/07/1992 | Rigid | Aggregate | DCP-36EE |  | 8537 | Sand | 9.5 | SUBGRADE |  |  |  | 92 | 28.6 |  | 281
36-OS-1991 | 36 | 07/07/1992 | Flexible | Aggregate | DCP-36EE |  | 8537 | Sand | 9.5 | SUBGRADE |  |  |  | 92 | 28.6 |  | 281
36-I-1991 | 36 | 07/07/1992 | Rigid | Aggregate | DCP-36EE |  | 8537 | Sand | 9.5 | SUBGRADE |  |  |  | 96 | 29.6 |  | 281
36-IS-1991 | 36 | 07/07/1992 | Flexible | Aggregate | DCP-36EE |  | 8537 | Sand | 9.5 | SUBGRADE |  |  |  | 96 | 29.6 |  | 281
36-O-1991 | 36 | 07/07/1992 | Rigid | Aggregate | DCP-36EE |  | 8537 | Sand | 9.5 | SUBGRADE |  |  |  | 96 | 29.6 |  | 281
36-OS-1991 | 36 | 07/07/1992 | Flexible | Aggregate | DCP-36EE |  | 8537 | Sand | 9.5 | SUBGRADE |  |  |  | 96 | 29.6 |  | 281
36-I-1991 | 36 | 07/07/1992 | Rigid | Aggregate | DCP-36EE |  | 8537 | Sand | 9.5 | SUBGRADE |  |  |  | 100 | 30.8 |  | 281
36-IS-1991 | 36 | 07/07/1992 | Flexible | Aggregate | DCP-36EE |  | 8537 | Sand | 9.5 | SUBGRADE |  |  |  | 100 | 30.8 |  | 281
36-O-1991 | 36 | 07/07/1992 | Rigid | Aggregate | DCP-36EE |  | 8537 | Sand | 9.5 | SUBGRADE |  |  |  | 100 | 30.8 |  | 281
36-OS-1991 | 36 | 07/07/1992 | Flexible | Aggregate | DCP-36EE |  | 8537 | Sand | 9.5 | SUBGRADE |  |  |  | 100 | 30.8 |  | 281
36-I-1991 | 36 | 07/07/1992 | Rigid | Aggregate | DCP-36EE |  | 8537 | Sand | 9.5 | SUBGRADE |  |  |  | 104 | 31.8 |  | 281
36-I-1991 | 36 | 07/07/1992 | Rigid | Aggregate | DCP-36EE |  | 8537 | Sand | 9.5 | SUBGRADE |  |  |  | 120 | 35.6 |  | 281
36-IS-1991 | 36 | 07/07/1992 | Flexible | Aggregate | DCP-36EE |  | 8537 | Sand | 9.5 | SUBGRADE |  |  |  | 120 | 35.6 |  | 281
36-O-1991 | 36 | 07/07/1992 | Rigid | Aggregate | DCP-36EE |  | 8537 | Sand | 9.5 | SUBGRADE |  |  |  | 120 | 35.6 |  | 281
36-I-1991 | 36 | 07/07/1992 | Rigid | Aggregate | DCP-36EE |  | 8537 | Sand | 9.5 | SUBGRADE |  |  |  | 0 | 1 |  | 281
36-IS-1991 | 36 | 07/07/1992 | Flexible | Aggregate | DCP-36EE |  | 8537 | Sand | 9.5 | SUBGRADE |  |  |  | 0 | 1 |  | 281
36-O-1991 | 36 | 07/07/1992 | Rigid | Aggregate | DCP-36EE |  | 8537 | Sand | 9.5 | SUBGRADE |  |  |  | 0 | 1 |  | 281
36-OS-1991 | 36 | 07/07/1992 | Flexible | Aggregate | DCP-36EE |  | 8537 | Sand | 9.5 | SUBGRADE |  |  |  | 0 | 1 |  | 281
36-I-1991 | 36 | 07/07/1992 | Rigid | Aggregate | DCP-36EE |  | 8537 | Sand | 9.5 | SUBGRADE |  |  |  | 2 | 2.4 |  | 281
36-IS-1991 | 36 | 07/07/1992 | Flexible | Aggregate | DCP-36EE |  | 8537 | Sand | 9.5 | SUBGRADE |  |  |  | 2 | 2.4 |  | 281
36-O-1991 | 36 | 07/07/1992 | Rigid | Aggregate | DCP-36EE |  | 8537 | Sand | 9.5 | SUBGRADE |  |  |  | 2 | 2.4 |  | 281
36-OS-1991 | 36 | 07/07/1992 | Flexible | Aggregate | DCP-36EE |  | 8537 | Sand | 9.5 | SUBGRADE |  |  |  | 2 | 2.4 |  | 281
36-I-1991 | 36 | 07/07/1992 | Rigid | Aggregate | DCP-36EE |  | 8537 | Sand | 9.5 | SUBGRADE |  |  |  | 4 | 3.9 |  | 281
36-IS-1991 | 36 | 07/07/1992 | Flexible | Aggregate | DCP-36EE |  | 8537 | Sand | 9.5 | SUBGRADE |  |  |  | 104 | 31.8 |  | 281
36-O-1991 | 36 | 07/07/1992 | Rigid | Aggregate | DCP-36EE |  | 8537 | Sand | 9.5 | SUBGRADE |  |  |  | 104 | 31.8 |  | 281
36-OS-1991 | 36 | 07/07/1992 | Flexible | Aggregate | DCP-36EE |  | 8537 | Sand | 9.5 | SUBGRADE |  |  |  | 104 | 31.8 |  | 281
36-I-1991 | 36 | 07/07/1992 | Rigid | Aggregate | DCP-36EE |  | 8537 | Sand | 9.5 | SUBGRADE |  |  |  | 108 | 32.8 |  | 281
36-IS-1991 | 36 | 07/07/1992 | Flexible | Aggregate | DCP-36EE |  | 8537 | Sand | 9.5 | SUBGRADE |  |  |  | 108 | 32.8 |  | 281
36-O-1991 | 36 | 07/07/1992 | Rigid | Aggregate | DCP-36EE |  | 8537 | Sand | 9.5 | SUBGRADE |  |  |  | 108 | 32.8 |  | 281
36-OS-1991 | 36 | 07/07/1992 | Flexible | Aggregate | DCP-36EE |  | 8537 | Sand | 9.5 | SUBGRADE |  |  |  | 108 | 32.8 |  | 281
36-I-1991 | 36 | 07/07/1992 | Rigid | Aggregate | DCP-36EE |  | 8537 | Sand | 9.5 | SUBGRADE |  |  |  | 112 | 33.8 |  | 281
36-IS-1991 | 36 | 07/07/1992 | Flexible | Aggregate | DCP-36EE |  | 8537 | Sand | 9.5 | SUBGRADE |  |  |  | 112 | 33.8 |  | 281
36-O-1991 | 36 | 07/07/1992 | Rigid | Aggregate | DCP-36EE |  | 8537 | Sand | 9.5 | SUBGRADE |  |  |  | 112 | 33.8 |  | 281
36-OS-1991 | 36 | 07/07/1992 | Flexible | Aggregate | DCP-36EE |  | 8537 | Sand | 9.5 | SUBGRADE |  |  |  | 112 | 33.8 |  | 281
36-I-1991 | 36 | 07/07/1992 | Rigid | Aggregate | DCP-36EE |  | 8537 | Sand | 9.5 | SUBGRADE |  |  |  | 116 | 34.7 |  | 281
36-IS-1991 | 36 | 07/07/1992 | Flexible | Aggregate | DCP-36EE |  | 8537 | Sand | 9.5 | SUBGRADE |  |  |  | 116 | 34.7 |  | 281
36-O-1991 | 36 | 07/07/1992 | Rigid | Aggregate | DCP-36EE |  | 8537 | Sand | 9.5 | SUBGRADE |  |  |  | 116 | 34.7 |  | 281
36-OS-1991 | 36 | 07/07/1992 | Flexible | Aggregate | DCP-36EE |  | 8537 | Sand | 9.5 | SUBGRADE |  |  |  | 116 | 34.7 |  | 281
36-I-1991 | 36 | 07/07/1992 | Rigid | Aggregate | DCP-36EE |  | 8537 | Sand | 9.5 | SUBGRADE |  |  |  | 12 | 7.5 |  | 281
36-IS-1991 | 36 | 07/07/1992 | Flexible | Aggregate | DCP-36EE |  | 8537 | Sand | 9.5 | SUBGRADE |  |  |  | 12 | 7.5 |  | 281
36-O-1991 | 36 | 07/07/1992 | Rigid | Aggregate | DCP-36EE |  | 8537 | Sand | 9.5 | SUBGRADE |  |  |  | 12 | 7.5 |  | 281
36-OS-1991 | 36 | 07/07/1992 | Flexible | Aggregate | DCP-36EE |  | 8537 | Sand | 9.5 | SUBGRADE |  |  |  | 12 | 7.5 |  | 281
36-I-1991 | 36 | 07/07/1992 | Rigid | Aggregate | DCP-36EE |  | 8537 | Sand | 9.5 | SUBGRADE |  |  |  | 16 | 9 |  | 281
36-IS-1991 | 36 | 07/07/1992 | Flexible | Aggregate | DCP-36EE |  | 8537 | Sand | 9.5 | SUBGRADE |  |  |  | 16 | 9 |  | 281
36-O-1991 | 36 | 07/07/1992 | Rigid | Aggregate | DCP-36EE |  | 8537 | Sand | 9.5 | SUBGRADE |  |  |  | 16 | 9 |  | 281
36-OS-1991 | 36 | 07/07/1992 | Flexible | Aggregate | DCP-36EE |  | 8537 | Sand | 9.5 | SUBGRADE |  |  |  | 120 | 35.6 |  | 281
36-I-1991 | 36 | 07/07/1992 | Rigid | Aggregate | DCP-36EE |  | 8537 | Sand | 9.5 | SUBGRADE |  |  |  | 124 | 36.5 |  | 281
36-IS-1991 | 36 | 07/07/1992 | Flexible | Aggregate | DCP-36EE |  | 8537 | Sand | 9.5 | SUBGRADE |  |  |  | 124 | 36.5 |  | 281
36-O-1991 | 36 | 07/07/1992 | Rigid | Aggregate | DCP-36EE |  | 8537 | Sand | 9.5 | SUBGRADE |  |  |  | 124 | 36.5 |  | 281
36-OS-1991 | 36 | 07/07/1992 | Flexible | Aggregate | DCP-36EE |  | 8537 | Sand | 9.5 | SUBGRADE |  |  |  | 124 | 36.5 |  | 281
36-I-1991 | 36 | 07/07/1992 | Rigid | Aggregate | DCP-36EE |  | 8537 | Sand | 9.5 | SUBGRADE |  |  |  | 128 | 37.4 |  | 281
36-IS-1991 | 36 | 07/07/1992 | Flexible | Aggregate | DCP-36EE |  | 8537 | Sand | 9.5 | SUBGRADE |  |  |  | 128 | 37.4 |  | 281
36-O-1991 | 36 | 07/07/1992 | Rigid | Aggregate | DCP-36EE |  | 8537 | Sand | 9.5 | SUBGRADE |  |  |  | 128 | 37.4 |  | 281
36-OS-1991 | 36 | 07/07/1992 | Flexible | Aggregate | DCP-36EE |  | 8537 | Sand | 9.5 | SUBGRADE |  |  |  | 128 | 37.4 |  | 281
36-I-1991 | 36 | 07/07/1992 | Rigid | Aggregate | DCP-36EE |  | 8537 | Sand | 9.5 | SUBGRADE |  |  |  | 132 | 38.4 |  | 281
36-IS-1991 | 36 | 07/07/1992 | Flexible | Aggregate | DCP-36EE |  | 8537 | Sand | 9.5 | SUBGRADE |  |  |  | 132 | 38.4 |  | 281
36-O-1991 | 36 | 07/07/1992 | Rigid | Aggregate | DCP-36EE |  | 8537 | Sand | 9.5 | SUBGRADE |  |  |  | 132 | 38.4 |  | 281
36-OS-1991 | 36 | 07/07/1992 | Flexible | Aggregate | DCP-36EE |  | 8537 | Sand | 9.5 | SUBGRADE |  |  |  | 132 | 38.4 |  | 281
36-I-1991 | 36 | 07/07/1992 | Rigid | Aggregate | DCP-36EE |  | 8537 | Sand | 9.5 | SUBGRADE |  |  |  | 136 | 39.3 |  | 281
36-IS-1991 | 36 | 07/07/1992 | Flexible | Aggregate | DCP-36EE |  | 8537 | Sand | 9.5 | SUBGRADE |  |  |  | 136 | 39.3 |  | 281
36-O-1991 | 36 | 07/07/1992 | Rigid | Aggregate | DCP-36EE |  | 8537 | Sand | 9.5 | SUBGRADE |  |  |  | 136 | 39.3 |  | 281
36-OS-1991 | 36 | 07/07/1992 | Flexible | Aggregate | DCP-36EE |  | 8537 | Sand | 9.5 | SUBGRADE |  |  |  | 136 | 39.3 |  | 281
36-I-1991 | 36 | 07/07/1992 | Rigid | Aggregate | DCP-36EE |  | 8537 | Sand | 9.5 | SUBGRADE |  |  |  | 140 | 40.3 |  | 281
36-IS-1991 | 36 | 07/07/1992 | Flexible | Aggregate | DCP-36EE |  | 8537 | Sand | 9.5 | SUBGRADE |  |  |  | 140 | 40.3 |  | 281
37-I-1991 | 37 | 06/22/1993 | Rigid | Aggregate | DCP-37B4 |  | 8864 | Sand | 9.5 | BASE |  |  |  | 82 | 15.7 | (WITHOUT SCALE) | 631
37-IS-1991 | 37 | 06/22/1993 | Flexible | Aggregate | DCP-37B4 |  | 8864 | Sand | 9.5 | BASE |  |  |  | 82 | 15.7 | (WITHOUT SCALE) | 631
37-O-1991 | 37 | 06/22/1993 | Rigid | Aggregate | DCP-37B4 |  | 8864 | Sand | 9.5 | BASE |  |  |  | 82 | 15.7 | (WITHOUT SCALE) | 631
37-OS-1991 | 37 | 06/22/1993 | Flexible | Aggregate | DCP-37B4 |  | 8864 | Sand | 9.5 | BASE |  |  |  | 82 | 15.7 | (WITHOUT SCALE) | 631
37-O-1991 | 37 | 06/22/1993 | Rigid | Aggregate | DCP-37B4 |  | 8864 | Sand | 9.5 | BASE |  |  |  | 12 | 3.9 | (WITHOUT SCALE) | 631
37-OS-1991 | 37 | 06/22/1993 | Flexible | Aggregate | DCP-37B4 |  | 8864 | Sand | 9.5 | BASE |  |  |  | 12 | 3.9 | (WITHOUT SCALE) | 631
37-I-1991 | 37 | 06/22/1993 | Rigid | Aggregate | DCP-37B4 |  | 8864 | Sand | 9.5 | BASE |  |  |  | 14 | 4.4 | (WITHOUT SCALE) | 631
37-IS-1991 | 37 | 06/22/1993 | Flexible | Aggregate | DCP-37B4 |  | 8864 | Sand | 9.5 | BASE |  |  |  | 14 | 4.4 | (WITHOUT SCALE) | 631
37-O-1991 | 37 | 06/22/1993 | Rigid | Aggregate | DCP-37B4 |  | 8864 | Sand | 9.5 | BASE |  |  |  | 14 | 4.4 | (WITHOUT SCALE) | 631
37-OS-1991 | 37 | 06/22/1993 | Flexible | Aggregate | DCP-37B4 |  | 8864 | Sand | 9.5 | BASE |  |  |  | 14 | 4.4 | (WITHOUT SCALE) | 631
37-I-1991 | 37 | 06/22/1993 | Rigid | Aggregate | DCP-37B4 |  | 8864 | Sand | 9.5 | BASE |  |  |  | 18 | 5.2 | (WITHOUT SCALE) | 631
37-IS-1991 | 37 | 06/22/1993 | Flexible | Aggregate | DCP-37B4 |  | 8864 | Sand | 9.5 | BASE |  |  |  | 18 | 5.2 | (WITHOUT SCALE) | 631
37-I-1991 | 37 | 06/22/1993 | Rigid | Aggregate | DCP-37B4 |  | 8864 | Sand | 9.5 | BASE |  |  |  | 70 | 13.7 | (WITHOUT SCALE) | 631
37-IS-1991 | 37 | 06/22/1993 | Flexible | Aggregate | DCP-37B4 |  | 8864 | Sand | 9.5 | BASE |  |  |  | 70 | 13.7 | (WITHOUT SCALE) | 631
37-O-1991 | 37 | 06/22/1993 | Rigid | Aggregate | DCP-37B4 |  | 8864 | Sand | 9.5 | BASE |  |  |  | 70 | 13.7 | (WITHOUT SCALE) | 631
37-OS-1991 | 37 | 06/22/1993 | Flexible | Aggregate | DCP-37B4 |  | 8864 | Sand | 9.5 | BASE |  |  |  | 70 | 13.7 | (WITHOUT SCALE) | 631
37-I-1991 | 37 | 06/22/1993 | Rigid | Aggregate | DCP-37B4 |  | 8864 | Sand | 9.5 | BASE |  |  |  | 74 | 14.3 | (WITHOUT SCALE) | 631
37-IS-1991 | 37 | 06/22/1993 | Flexible | Aggregate | DCP-37B4 |  | 8864 | Sand | 9.5 | BASE |  |  |  | 74 | 14.3 | (WITHOUT SCALE) | 631
37-I-1991 | 37 | 06/22/1993 | Rigid | Aggregate | DCP-37B4 |  | 8864 | Sand | 9.5 | BASE |  |  |  | 10 | 3.5 | (WITHOUT SCALE) | 631
37-IS-1991 | 37 | 06/22/1993 | Flexible | Aggregate | DCP-37B4 |  | 8864 | Sand | 9.5 | BASE |  |  |  | 10 | 3.5 | (WITHOUT SCALE) | 631
37-O-1991 | 37 | 06/22/1993 | Rigid | Aggregate | DCP-37B4 |  | 8864 | Sand | 9.5 | BASE |  |  |  | 10 | 3.5 | (WITHOUT SCALE) | 631
37-OS-1991 | 37 | 06/22/1993 | Flexible | Aggregate | DCP-37B4 |  | 8864 | Sand | 9.5 | BASE |  |  |  | 10 | 3.5 | (WITHOUT SCALE) | 631
37-I-1991 | 37 | 06/22/1993 | Rigid | Aggregate | DCP-37B4 |  | 8864 | Sand | 9.5 | BASE |  |  |  | 12 | 3.9 | (WITHOUT SCALE) | 631
37-IS-1991 | 37 | 06/22/1993 | Flexible | Aggregate | DCP-37B4 |  | 8864 | Sand | 9.5 | BASE |  |  |  | 12 | 3.9 | (WITHOUT SCALE) | 631
37-I-1991 | 37 | 06/22/1993 | Rigid | Aggregate | DCP-37B2 |  | 8664 | Sand | 9.5 | BASE |  |  |  | 234 | 39.4 | (WITHOUT SCALE) | 631
37-IS-1991 | 37 | 06/22/1993 | Flexible | Aggregate | DCP-37B2 |  | 8664 | Sand | 9.5 | BASE |  |  |  | 234 | 39.4 | (WITHOUT SCALE) | 631
37-O-1991 | 37 | 06/22/1993 | Rigid | Aggregate | DCP-37B2 |  | 8664 | Sand | 9.5 | BASE |  |  |  | 234 | 39.4 | (WITHOUT SCALE) | 631
37-OS-1991 | 37 | 06/22/1993 | Flexible | Aggregate | DCP-37B2 |  | 8664 | Sand | 9.5 | BASE |  |  |  | 234 | 39.4 | (WITHOUT SCALE) | 631
37-I-1991 | 37 | 06/22/1993 | Rigid | Aggregate | DCP-37B2 |  | 8664 | Sand | 9.5 | BASE |  |  |  | 238 | 40 | (WITHOUT SCALE) | 631
37-IS-1991 | 37 | 06/22/1993 | Flexible | Aggregate | DCP-37B2 |  | 8664 | Sand | 9.5 | BASE |  |  |  | 238 | 40 | (WITHOUT SCALE) | 631
37-O-1991 | 37 | 06/22/1993 | Rigid | Aggregate | DCP-37B2 |  | 8664 | Sand | 9.5 | BASE |  |  |  | 238 | 40 | (WITHOUT SCALE) | 631
37-OS-1991 | 37 | 06/22/1993 | Flexible | Aggregate | DCP-37B2 |  | 8664 | Sand | 9.5 | BASE |  |  |  | 238 | 40 | (WITHOUT SCALE) | 631
37-I-1991 | 37 | 06/22/1993 | Rigid | Aggregate | DCP-37B2 |  | 8664 | Sand | 9.5 | BASE |  |  |  | 242 | 40.6 | (WITHOUT SCALE) | 631
37-IS-1991 | 37 | 06/22/1993 | Flexible | Aggregate | DCP-37B2 |  | 8664 | Sand | 9.5 | BASE |  |  |  | 242 | 40.6 | (WITHOUT SCALE) | 631
37-O-1991 | 37 | 06/22/1993 | Rigid | Aggregate | DCP-37B2 |  | 8664 | Sand | 9.5 | BASE |  |  |  | 242 | 40.6 | (WITHOUT SCALE) | 631
37-OS-1991 | 37 | 06/22/1993 | Flexible | Aggregate | DCP-37B2 |  | 8664 | Sand | 9.5 | BASE |  |  |  | 242 | 40.6 | (WITHOUT SCALE) | 631
37-I-1991 | 37 | 06/22/1993 | Rigid | Aggregate | DCP-37B2 |  | 8664 | Sand | 9.5 | BASE |  |  |  | 246 | 41.3 | (WITHOUT SCALE) | 631
37-IS-1991 | 37 | 06/22/1993 | Flexible | Aggregate | DCP-37B2 |  | 8664 | Sand | 9.5 | BASE |  |  |  | 246 | 41.3 | (WITHOUT SCALE) | 631
37-O-1991 | 37 | 06/22/1993 | Rigid | Aggregate | DCP-37B2 |  | 8664 | Sand | 9.5 | BASE |  |  |  | 246 | 41.3 | (WITHOUT SCALE) | 631
37-OS-1991 | 37 | 06/22/1993 | Flexible | Aggregate | DCP-37B2 |  | 8664 | Sand | 9.5 | BASE |  |  |  | 246 | 41.3 | (WITHOUT SCALE) | 631
37-I-1991 | 37 | 06/22/1993 | Rigid | Aggregate | DCP-37B2 |  | 8664 | Sand | 9.5 | BASE |  |  |  | 250 | 41.9 | (WITHOUT SCALE) | 631
37-IS-1991 | 37 | 06/22/1993 | Flexible | Aggregate | DCP-37B2 |  | 8664 | Sand | 9.5 | BASE |  |  |  | 250 | 41.9 | (WITHOUT SCALE) | 631
37-O-1991 | 37 | 06/22/1993 | Rigid | Aggregate | DCP-37B2 |  | 8664 | Sand | 9.5 | BASE |  |  |  | 250 | 41.9 | (WITHOUT SCALE) | 631
37-OS-1991 | 37 | 06/22/1993 | Flexible | Aggregate | DCP-37B2 |  | 8664 | Sand | 9.5 | BASE |  |  |  | 250 | 41.9 | (WITHOUT SCALE) | 631
37-O-1991 | 37 | 06/22/1993 | Rigid | Aggregate | DCP-37B2 |  | 8664 | Sand | 9.5 | BASE |  |  |  | 194 | 32.5 | (WITHOUT SCALE) | 631
37-OS-1991 | 37 | 06/22/1993 | Flexible | Aggregate | DCP-37B2 |  | 8664 | Sand | 9.5 | BASE |  |  |  | 194 | 32.5 | (WITHOUT SCALE) | 631
37-I-1991 | 37 | 06/22/1993 | Rigid | Aggregate | DCP-37B2 |  | 8664 | Sand | 9.5 | BASE |  |  |  | 198 | 33.3 | (WITHOUT SCALE) | 631
37-IS-1991 | 37 | 06/22/1993 | Flexible | Aggregate | DCP-37B2 |  | 8664 | Sand | 9.5 | BASE |  |  |  | 198 | 33.3 | (WITHOUT SCALE) | 631
37-O-1991 | 37 | 06/22/1993 | Rigid | Aggregate | DCP-37B2 |  | 8664 | Sand | 9.5 | BASE |  |  |  | 198 | 33.3 | (WITHOUT SCALE) | 631
37-OS-1991 | 37 | 06/22/1993 | Flexible | Aggregate | DCP-37B2 |  | 8664 | Sand | 9.5 | BASE |  |  |  | 198 | 33.3 | (WITHOUT SCALE) | 631
37-I-1991 | 37 | 06/22/1993 | Rigid | Aggregate | DCP-37B2 |  | 8664 | Sand | 9.5 | BASE |  |  |  | 202 | 34 | (WITHOUT SCALE) | 631
37-IS-1991 | 37 | 06/22/1993 | Flexible | Aggregate | DCP-37B2 |  | 8664 | Sand | 9.5 | BASE |  |  |  | 202 | 34 | (WITHOUT SCALE) | 631
37-O-1991 | 37 | 06/22/1993 | Rigid | Aggregate | DCP-37B2 |  | 8664 | Sand | 9.5 | BASE |  |  |  | 202 | 34 | (WITHOUT SCALE) | 631
37-OS-1991 | 37 | 06/22/1993 | Flexible | Aggregate | DCP-37B2 |  | 8664 | Sand | 9.5 | BASE |  |  |  | 202 | 34 | (WITHOUT SCALE) | 631
37-I-1991 | 37 | 06/22/1993 | Rigid | Aggregate | DCP-37B2 |  | 8664 | Sand | 9.5 | BASE |  |  |  | 206 | 34.7 | (WITHOUT SCALE) | 631
37-IS-1991 | 37 | 06/22/1993 | Flexible | Aggregate | DCP-37B2 |  | 8664 | Sand | 9.5 | BASE |  |  |  | 206 | 34.7 | (WITHOUT SCALE) | 631
37-O-1991 | 37 | 06/22/1993 | Rigid | Aggregate | DCP-37B2 |  | 8664 | Sand | 9.5 | BASE |  |  |  | 206 | 34.7 | (WITHOUT SCALE) | 631
37-OS-1991 | 37 | 06/22/1993 | Flexible | Aggregate | DCP-37B2 |  | 8664 | Sand | 9.5 | BASE |  |  |  | 206 | 34.7 | (WITHOUT SCALE) | 631
37-I-1991 | 37 | 06/22/1993 | Rigid | Aggregate | DCP-37B2 |  | 8664 | Sand | 9.5 | BASE |  |  |  | 210 | 35.4 | (WITHOUT SCALE) | 631
37-IS-1991 | 37 | 06/22/1993 | Flexible | Aggregate | DCP-37B2 |  | 8664 | Sand | 9.5 | BASE |  |  |  | 210 | 35.4 | (WITHOUT SCALE) | 631
37-O-1991 | 37 | 06/22/1993 | Rigid | Aggregate | DCP-37B2 |  | 8664 | Sand | 9.5 | BASE |  |  |  | 210 | 35.4 | (WITHOUT SCALE) | 631
37-OS-1991 | 37 | 06/22/1993 | Flexible | Aggregate | DCP-37B2 |  | 8664 | Sand | 9.5 | BASE |  |  |  | 210 | 35.4 | (WITHOUT SCALE) | 631
37-I-1991 | 37 | 06/22/1993 | Rigid | Aggregate | DCP-37B2 |  | 8664 | Sand | 9.5 | BASE |  |  |  | 214 | 36 | (WITHOUT SCALE) | 631
37-IS-1991 | 37 | 06/22/1993 | Flexible | Aggregate | DCP-37B2 |  | 8664 | Sand | 9.5 | BASE |  |  |  | 214 | 36 | (WITHOUT SCALE) | 631
37-O-1991 | 37 | 06/22/1993 | Rigid | Aggregate | DCP-37B2 |  | 8664 | Sand | 9.5 | BASE |  |  |  | 214 | 36 | (WITHOUT SCALE) | 631
37-OS-1991 | 37 | 06/22/1993 | Flexible | Aggregate | DCP-37B2 |  | 8664 | Sand | 9.5 | BASE |  |  |  | 214 | 36 | (WITHOUT SCALE) | 631
37-I-1991 | 37 | 06/22/1993 | Rigid | Aggregate | DCP-37B2 |  | 8664 | Sand | 9.5 | BASE |  |  |  | 118 | 20.4 | (WITHOUT SCALE) | 631
37-IS-1991 | 37 | 06/22/1993 | Flexible | Aggregate | DCP-37B2 |  | 8664 | Sand | 9.5 | BASE |  |  |  | 118 | 20.4 | (WITHOUT SCALE) | 631
37-O-1991 | 37 | 06/22/1993 | Rigid | Aggregate | DCP-37B2 |  | 8664 | Sand | 9.5 | BASE |  |  |  | 118 | 20.4 | (WITHOUT SCALE) | 631
37-OS-1991 | 37 | 06/22/1993 | Flexible | Aggregate | DCP-37B2 |  | 8664 | Sand | 9.5 | BASE |  |  |  | 118 | 20.4 | (WITHOUT SCALE) | 631
37-I-1991 | 37 | 06/22/1993 | Rigid | Aggregate | DCP-37B2 |  | 8664 | Sand | 9.5 | BASE |  |  |  | 122 | 21 | (WITHOUT SCALE) | 631
37-IS-1991 | 37 | 06/22/1993 | Flexible | Aggregate | DCP-37B2 |  | 8664 | Sand | 9.5 | BASE |  |  |  | 122 | 21 | (WITHOUT SCALE) | 631
37-O-1991 | 37 | 06/22/1993 | Rigid | Aggregate | DCP-37B2 |  | 8664 | Sand | 9.5 | BASE |  |  |  | 122 | 21 | (WITHOUT SCALE) | 631
37-OS-1991 | 37 | 06/22/1993 | Flexible | Aggregate | DCP-37B2 |  | 8664 | Sand | 9.5 | BASE |  |  |  | 122 | 21 | (WITHOUT SCALE) | 631
37-I-1991 | 37 | 06/22/1993 | Rigid | Aggregate | DCP-37B2 |  | 8664 | Sand | 9.5 | BASE |  |  |  | 126 | 21.6 | (WITHOUT SCALE) | 631
37-IS-1991 | 37 | 06/22/1993 | Flexible | Aggregate | DCP-37B2 |  | 8664 | Sand | 9.5 | BASE |  |  |  | 126 | 21.6 | (WITHOUT SCALE) | 631
37-O-1991 | 37 | 06/22/1993 | Rigid | Aggregate | DCP-37B4 |  | 8864 | Sand | 9.5 | BASE |  |  |  | 4 | 1.9 | (WITHOUT SCALE) | 631
37-OS-1991 | 37 | 06/22/1993 | Flexible | Aggregate | DCP-37B4 |  | 8864 | Sand | 9.5 | BASE |  |  |  | 4 | 1.9 | (WITHOUT SCALE) | 631
37-I-1991 | 37 | 06/22/1993 | Rigid | Aggregate | DCP-37B4 |  | 8864 | Sand | 9.5 | BASE |  |  |  | 6 | 2.4 | (WITHOUT SCALE) | 631
37-IS-1991 | 37 | 06/22/1993 | Flexible | Aggregate | DCP-37B4 |  | 8864 | Sand | 9.5 | BASE |  |  |  | 6 | 2.4 | (WITHOUT SCALE) | 631
37-O-1991 | 37 | 06/22/1993 | Rigid | Aggregate | DCP-37B4 |  | 8864 | Sand | 9.5 | BASE |  |  |  | 6 | 2.4 | (WITHOUT SCALE) | 631
37-OS-1991 | 37 | 06/22/1993 | Flexible | Aggregate | DCP-37B4 |  | 8864 | Sand | 9.5 | BASE |  |  |  | 6 | 2.4 | (WITHOUT SCALE) | 631
37-I-1991 | 37 | 06/22/1993 | Rigid | Aggregate | DCP-37B4 |  | 8864 | Sand | 9.5 | BASE |  |  |  | 8 | 3 | (WITHOUT SCALE) | 631
37-IS-1991 | 37 | 06/22/1993 | Flexible | Aggregate | DCP-37B4 |  | 8864 | Sand | 9.5 | BASE |  |  |  | 8 | 3 | (WITHOUT SCALE) | 631
37-O-1991 | 37 | 06/22/1993 | Rigid | Aggregate | DCP-37B4 |  | 8864 | Sand | 9.5 | BASE |  |  |  | 8 | 3 | (WITHOUT SCALE) | 631
37-OS-1991 | 37 | 06/22/1993 | Flexible | Aggregate | DCP-37B4 |  | 8864 | Sand | 9.5 | BASE |  |  |  | 8 | 3 | (WITHOUT SCALE) | 631
37-O-1991 | 37 | 06/22/1993 | Rigid | Aggregate | DCP-37B4 |  | 8864 | Sand | 9.5 | BASE |  |  |  | 78 | 15 | (WITHOUT SCALE) | 631
37-OS-1991 | 37 | 06/22/1993 | Flexible | Aggregate | DCP-37B4 |  | 8864 | Sand | 9.5 | BASE |  |  |  | 78 | 15 | (WITHOUT SCALE) | 631
37-O-1991 | 37 | 06/22/1993 | Rigid | Aggregate | DCP-37B2 |  | 8664 | Sand | 9.5 | BASE |  |  |  | 138 | 23.3 | (WITHOUT SCALE) | 631
37-OS-1991 | 37 | 06/22/1993 | Flexible | Aggregate | DCP-37B2 |  | 8664 | Sand | 9.5 | BASE |  |  |  | 138 | 23.3 | (WITHOUT SCALE) | 631
37-I-1991 | 37 | 06/22/1993 | Rigid | Aggregate | DCP-37B2 |  | 8664 | Sand | 9.5 | BASE |  |  |  | 142 | 24 | (WITHOUT SCALE) | 631
37-IS-1991 | 37 | 06/22/1993 | Flexible | Aggregate | DCP-37B2 |  | 8664 | Sand | 9.5 | BASE |  |  |  | 142 | 24 | (WITHOUT SCALE) | 631
37-O-1991 | 37 | 06/22/1993 | Rigid | Aggregate | DCP-37B2 |  | 8664 | Sand | 9.5 | BASE |  |  |  | 142 | 24 | (WITHOUT SCALE) | 631
37-OS-1991 | 37 | 06/22/1993 | Flexible | Aggregate | DCP-37B2 |  | 8664 | Sand | 9.5 | BASE |  |  |  | 142 | 24 | (WITHOUT SCALE) | 631
37-I-1991 | 37 | 06/22/1993 | Rigid | Aggregate | DCP-37B2 |  | 8664 | Sand | 9.5 | BASE |  |  |  | 147 | 24.8 | (WITHOUT SCALE) | 631
37-IS-1991 | 37 | 06/22/1993 | Flexible | Aggregate | DCP-37B2 |  | 8664 | Sand | 9.5 | BASE |  |  |  | 147 | 24.8 | (WITHOUT SCALE) | 631
37-I-1991 | 37 | 06/22/1993 | Rigid | Aggregate | DCP-37B2 |  | 8664 | Sand | 9.5 | BASE |  |  |  | 182 | 30.6 | (WITHOUT SCALE) | 631
37-IS-1991 | 37 | 06/22/1993 | Flexible | Aggregate | DCP-37B2 |  | 8664 | Sand | 9.5 | BASE |  |  |  | 182 | 30.6 | (WITHOUT SCALE) | 631
37-I-1991 | 37 | 06/22/1993 | Rigid | Aggregate | DCP-37B2 |  | 8664 | Sand | 9.5 | BASE |  |  |  | 218 | 36.8 | (WITHOUT SCALE) | 631
37-IS-1991 | 37 | 06/22/1993 | Flexible | Aggregate | DCP-37B2 |  | 8664 | Sand | 9.5 | BASE |  |  |  | 218 | 36.8 | (WITHOUT SCALE) | 631
37-O-1991 | 37 | 06/22/1993 | Rigid | Aggregate | DCP-37B2 |  | 8664 | Sand | 9.5 | BASE |  |  |  | 218 | 36.8 | (WITHOUT SCALE) | 631
37-OS-1991 | 37 | 06/22/1993 | Flexible | Aggregate | DCP-37B2 |  | 8664 | Sand | 9.5 | BASE |  |  |  | 218 | 36.8 | (WITHOUT SCALE) | 631
37-O-1991 | 37 | 06/22/1993 | Rigid | Aggregate | DCP-37B2 |  | 8664 | Sand | 9.5 | BASE |  |  |  | 158 | 26.6 | (WITHOUT SCALE) | 631
37-OS-1991 | 37 | 06/22/1993 | Flexible | Aggregate | DCP-37B2 |  | 8664 | Sand | 9.5 | BASE |  |  |  | 158 | 26.6 | (WITHOUT SCALE) | 631
37-I-1991 | 37 | 06/22/1993 | Rigid | Aggregate | DCP-37B2 |  | 8664 | Sand | 9.5 | BASE |  |  |  | 162 | 27.3 | (WITHOUT SCALE) | 631
37-IS-1991 | 37 | 06/22/1993 | Flexible | Aggregate | DCP-37B2 |  | 8664 | Sand | 9.5 | BASE |  |  |  | 162 | 27.3 | (WITHOUT SCALE) | 631
37-O-1991 | 37 | 06/22/1993 | Rigid | Aggregate | DCP-37B2 |  | 8664 | Sand | 9.5 | BASE |  |  |  | 162 | 27.3 | (WITHOUT SCALE) | 631
37-OS-1991 | 37 | 06/22/1993 | Flexible | Aggregate | DCP-37B2 |  | 8664 | Sand | 9.5 | BASE |  |  |  | 162 | 27.3 | (WITHOUT SCALE) | 631
37-I-1991 | 37 | 06/22/1993 | Rigid | Aggregate | DCP-37B2 |  | 8664 | Sand | 9.5 | BASE |  |  |  | 166 | 28 | (WITHOUT SCALE) | 631
37-IS-1991 | 37 | 06/22/1993 | Flexible | Aggregate | DCP-37B2 |  | 8664 | Sand | 9.5 | BASE |  |  |  | 166 | 28 | (WITHOUT SCALE) | 631
37-O-1991 | 37 | 06/22/1993 | Rigid | Aggregate | DCP-37B2 |  | 8664 | Sand | 9.5 | BASE |  |  |  | 166 | 28 | (WITHOUT SCALE) | 631
37-OS-1991 | 37 | 06/22/1993 | Flexible | Aggregate | DCP-37B2 |  | 8664 | Sand | 9.5 | BASE |  |  |  | 166 | 28 | (WITHOUT SCALE) | 631
37-I-1991 | 37 | 06/22/1993 | Rigid | Aggregate | DCP-37B2 |  | 8664 | Sand | 9.5 | BASE |  |  |  | 170 | 28.6 | (WITHOUT SCALE) | 631
37-IS-1991 | 37 | 06/22/1993 | Flexible | Aggregate | DCP-37B2 |  | 8664 | Sand | 9.5 | BASE |  |  |  | 170 | 28.6 | (WITHOUT SCALE) | 631
37-O-1991 | 37 | 06/22/1993 | Rigid | Aggregate | DCP-37B2 |  | 8664 | Sand | 9.5 | BASE |  |  |  | 170 | 28.6 | (WITHOUT SCALE) | 631
37-OS-1991 | 37 | 06/22/1993 | Flexible | Aggregate | DCP-37B2 |  | 8664 | Sand | 9.5 | BASE |  |  |  | 170 | 28.6 | (WITHOUT SCALE) | 631
37-I-1991 | 37 | 06/22/1993 | Rigid | Aggregate | DCP-37B2 |  | 8664 | Sand | 9.5 | BASE |  |  |  | 174 | 29.3 | (WITHOUT SCALE) | 631
37-IS-1991 | 37 | 06/22/1993 | Flexible | Aggregate | DCP-37B2 |  | 8664 | Sand | 9.5 | BASE |  |  |  | 174 | 29.3 | (WITHOUT SCALE) | 631
37-O-1991 | 37 | 06/22/1993 | Rigid | Aggregate | DCP-37B2 |  | 8664 | Sand | 9.5 | BASE |  |  |  | 174 | 29.3 | (WITHOUT SCALE) | 631
37-OS-1991 | 37 | 06/22/1993 | Flexible | Aggregate | DCP-37B2 |  | 8664 | Sand | 9.5 | BASE |  |  |  | 174 | 29.3 | (WITHOUT SCALE) | 631
37-I-1991 | 37 | 06/22/1993 | Rigid | Aggregate | DCP-37B2 |  | 8664 | Sand | 9.5 | BASE |  |  |  | 178 | 30 | (WITHOUT SCALE) | 631
37-IS-1991 | 37 | 06/22/1993 | Flexible | Aggregate | DCP-37B2 |  | 8664 | Sand | 9.5 | BASE |  |  |  | 178 | 30 | (WITHOUT SCALE) | 631
37-O-1991 | 37 | 06/22/1993 | Rigid | Aggregate | DCP-37B2 |  | 8664 | Sand | 9.5 | BASE |  |  |  | 178 | 30 | (WITHOUT SCALE) | 631
37-OS-1991 | 37 | 06/22/1993 | Flexible | Aggregate | DCP-37B2 |  | 8664 | Sand | 9.5 | BASE |  |  |  | 178 | 30 | (WITHOUT SCALE) | 631
37-I-1991 | 37 | 06/22/1993 | Rigid | Aggregate | DCP-37B2 |  | 8664 | Sand | 9.5 | BASE |  |  |  | 54 | 11.3 | (WITHOUT SCALE) | 631
37-IS-1991 | 37 | 06/22/1993 | Flexible | Aggregate | DCP-37B2 |  | 8664 | Sand | 9.5 | BASE |  |  |  | 54 | 11.3 | (WITHOUT SCALE) | 631
37-O-1991 | 37 | 06/22/1993 | Rigid | Aggregate | DCP-37B2 |  | 8664 | Sand | 9.5 | BASE |  |  |  | 54 | 11.3 | (WITHOUT SCALE) | 631
37-OS-1991 | 37 | 06/22/1993 | Flexible | Aggregate | DCP-37B2 |  | 8664 | Sand | 9.5 | BASE |  |  |  | 54 | 11.3 | (WITHOUT SCALE) | 631
37-I-1991 | 37 | 06/22/1993 | Rigid | Aggregate | DCP-37B2 |  | 8664 | Sand | 9.5 | BASE |  |  |  | 58 | 11.8 | (WITHOUT SCALE) | 631
37-IS-1991 | 37 | 06/22/1993 | Flexible | Aggregate | DCP-37B2 |  | 8664 | Sand | 9.5 | BASE |  |  |  | 58 | 11.8 | (WITHOUT SCALE) | 631
37-O-1991 | 37 | 06/22/1993 | Rigid | Aggregate | DCP-37B2 |  | 8664 | Sand | 9.5 | BASE |  |  |  | 58 | 11.8 | (WITHOUT SCALE) | 631
37-OS-1991 | 37 | 06/22/1993 | Flexible | Aggregate | DCP-37B2 |  | 8664 | Sand | 9.5 | BASE |  |  |  | 58 | 11.8 | (WITHOUT SCALE) | 631
37-I-1991 | 37 | 06/22/1993 | Rigid | Aggregate | DCP-37B2 |  | 8664 | Sand | 9.5 | BASE |  |  |  | 62 | 12.4 | (WITHOUT SCALE) | 631
37-IS-1991 | 37 | 06/22/1993 | Flexible | Aggregate | DCP-37B2 |  | 8664 | Sand | 9.5 | BASE |  |  |  | 62 | 12.4 | (WITHOUT SCALE) | 631
37-O-1991 | 37 | 06/22/1993 | Rigid | Aggregate | DCP-37B2 |  | 8664 | Sand | 9.5 | BASE |  |  |  | 62 | 12.4 | (WITHOUT SCALE) | 631
37-OS-1991 | 37 | 06/22/1993 | Flexible | Aggregate | DCP-37B2 |  | 8664 | Sand | 9.5 | BASE |  |  |  | 62 | 12.4 | (WITHOUT SCALE) | 631
37-I-1991 | 37 | 06/22/1993 | Rigid | Aggregate | DCP-37B2 |  | 8664 | Sand | 9.5 | BASE |  |  |  | 66 | 13 | (WITHOUT SCALE) | 631
37-IS-1991 | 37 | 06/22/1993 | Flexible | Aggregate | DCP-37B2 |  | 8664 | Sand | 9.5 | BASE |  |  |  | 66 | 13 | (WITHOUT SCALE) | 631
37-O-1991 | 37 | 06/22/1993 | Rigid | Aggregate | DCP-37B2 |  | 8664 | Sand | 9.5 | BASE |  |  |  | 66 | 13 | (WITHOUT SCALE) | 631
37-OS-1991 | 37 | 06/22/1993 | Flexible | Aggregate | DCP-37B2 |  | 8664 | Sand | 9.5 | BASE |  |  |  | 66 | 13 | (WITHOUT SCALE) | 631
37-I-1991 | 37 | 06/22/1993 | Rigid | Aggregate | DCP-37B2 |  | 8664 | Sand | 9.5 | BASE |  |  |  | 222 | 37.4 | (WITHOUT SCALE) | 631
37-IS-1991 | 37 | 06/22/1993 | Flexible | Aggregate | DCP-37B2 |  | 8664 | Sand | 9.5 | BASE |  |  |  | 222 | 37.4 | (WITHOUT SCALE) | 631
37-O-1991 | 37 | 06/22/1993 | Rigid | Aggregate | DCP-37B2 |  | 8664 | Sand | 9.5 | BASE |  |  |  | 222 | 37.4 | (WITHOUT SCALE) | 631
37-OS-1991 | 37 | 06/22/1993 | Flexible | Aggregate | DCP-37B2 |  | 8664 | Sand | 9.5 | BASE |  |  |  | 222 | 37.4 | (WITHOUT SCALE) | 631
37-I-1991 | 37 | 06/22/1993 | Rigid | Aggregate | DCP-37B2 |  | 8664 | Sand | 9.5 | BASE |  |  |  | 226 | 38.1 | (WITHOUT SCALE) | 631
37-IS-1991 | 37 | 06/22/1993 | Flexible | Aggregate | DCP-37B2 |  | 8664 | Sand | 9.5 | BASE |  |  |  | 226 | 38.1 | (WITHOUT SCALE) | 631
37-O-1991 | 37 | 06/22/1993 | Rigid | Aggregate | DCP-37B2 |  | 8664 | Sand | 9.5 | BASE |  |  |  | 226 | 38.1 | (WITHOUT SCALE) | 631
37-OS-1991 | 37 | 06/22/1993 | Flexible | Aggregate | DCP-37B2 |  | 8664 | Sand | 9.5 | BASE |  |  |  | 226 | 38.1 | (WITHOUT SCALE) | 631
37-I-1991 | 37 | 06/22/1993 | Rigid | Aggregate | DCP-37B2 |  | 8664 | Sand | 9.5 | BASE |  |  |  | 230 | 38.7 | (WITHOUT SCALE) | 631
37-IS-1991 | 37 | 06/22/1993 | Flexible | Aggregate | DCP-37B2 |  | 8664 | Sand | 9.5 | BASE |  |  |  | 230 | 38.7 | (WITHOUT SCALE) | 631
37-O-1991 | 37 | 06/22/1993 | Rigid | Aggregate | DCP-37B2 |  | 8664 | Sand | 9.5 | BASE |  |  |  | 230 | 38.7 | (WITHOUT SCALE) | 631
37-OS-1991 | 37 | 06/22/1993 | Flexible | Aggregate | DCP-37B2 |  | 8664 | Sand | 9.5 | BASE |  |  |  | 230 | 38.7 | (WITHOUT SCALE) | 631
37-I-1991 | 37 | 06/22/1993 | Rigid | Aggregate | DCP-37B2 |  | 8664 | Sand | 9.5 | BASE |  |  |  | 82 | 15.3 | (WITHOUT SCALE) | 631
37-IS-1991 | 37 | 06/22/1993 | Flexible | Aggregate | DCP-37B2 |  | 8664 | Sand | 9.5 | BASE |  |  |  | 82 | 15.3 | (WITHOUT SCALE) | 631
37-O-1991 | 37 | 06/22/1993 | Rigid | Aggregate | DCP-37B2 |  | 8664 | Sand | 9.5 | BASE |  |  |  | 182 | 30.6 | (WITHOUT SCALE) | 631
37-OS-1991 | 37 | 06/22/1993 | Flexible | Aggregate | DCP-37B2 |  | 8664 | Sand | 9.5 | BASE |  |  |  | 182 | 30.6 | (WITHOUT SCALE) | 631
37-I-1991 | 37 | 06/22/1993 | Rigid | Aggregate | DCP-37B2 |  | 8664 | Sand | 9.5 | BASE |  |  |  | 186 | 31.3 | (WITHOUT SCALE) | 631
37-IS-1991 | 37 | 06/22/1993 | Flexible | Aggregate | DCP-37B2 |  | 8664 | Sand | 9.5 | BASE |  |  |  | 186 | 31.3 | (WITHOUT SCALE) | 631
37-O-1991 | 37 | 06/22/1993 | Rigid | Aggregate | DCP-37B2 |  | 8664 | Sand | 9.5 | BASE |  |  |  | 186 | 31.3 | (WITHOUT SCALE) | 631
37-OS-1991 | 37 | 06/22/1993 | Flexible | Aggregate | DCP-37B2 |  | 8664 | Sand | 9.5 | BASE |  |  |  | 186 | 31.3 | (WITHOUT SCALE) | 631
37-I-1991 | 37 | 06/22/1993 | Rigid | Aggregate | DCP-37B2 |  | 8664 | Sand | 9.5 | BASE |  |  |  | 190 | 31.9 | (WITHOUT SCALE) | 631
37-IS-1991 | 37 | 06/22/1993 | Flexible | Aggregate | DCP-37B2 |  | 8664 | Sand | 9.5 | BASE |  |  |  | 190 | 31.9 | (WITHOUT SCALE) | 631
37-O-1991 | 37 | 06/22/1993 | Rigid | Aggregate | DCP-37B2 |  | 8664 | Sand | 9.5 | BASE |  |  |  | 190 | 31.9 | (WITHOUT SCALE) | 631
37-OS-1991 | 37 | 06/22/1993 | Flexible | Aggregate | DCP-37B2 |  | 8664 | Sand | 9.5 | BASE |  |  |  | 190 | 31.9 | (WITHOUT SCALE) | 631
37-I-1991 | 37 | 06/22/1993 | Rigid | Aggregate | DCP-37B2 |  | 8664 | Sand | 9.5 | BASE |  |  |  | 194 | 32.5 | (WITHOUT SCALE) | 631
37-IS-1991 | 37 | 06/22/1993 | Flexible | Aggregate | DCP-37B2 |  | 8664 | Sand | 9.5 | BASE |  |  |  | 194 | 32.5 | (WITHOUT SCALE) | 631
37-O-1991 | 37 | 06/22/1993 | Rigid | Aggregate | DCP-37B2 |  | 8664 | Sand | 9.5 | BASE |  |  |  | 94 | 17 | (WITHOUT SCALE) | 631
37-OS-1991 | 37 | 06/22/1993 | Flexible | Aggregate | DCP-37B2 |  | 8664 | Sand | 9.5 | BASE |  |  |  | 94 | 17 | (WITHOUT SCALE) | 631
37-I-1991 | 37 | 06/22/1993 | Rigid | Aggregate | DCP-37B2 |  | 8664 | Sand | 9.5 | BASE |  |  |  | 98 | 17.5 | (WITHOUT SCALE) | 631
37-IS-1991 | 37 | 06/22/1993 | Flexible | Aggregate | DCP-37B2 |  | 8664 | Sand | 9.5 | BASE |  |  |  | 98 | 17.5 | (WITHOUT SCALE) | 631
37-O-1991 | 37 | 06/22/1993 | Rigid | Aggregate | DCP-37B2 |  | 8664 | Sand | 9.5 | BASE |  |  |  | 98 | 17.5 | (WITHOUT SCALE) | 631
37-OS-1991 | 37 | 06/22/1993 | Flexible | Aggregate | DCP-37B2 |  | 8664 | Sand | 9.5 | BASE |  |  |  | 98 | 17.5 | (WITHOUT SCALE) | 631
37-I-1991 | 37 | 06/22/1993 | Rigid | Aggregate | DCP-37B2 |  | 8664 | Sand | 9.5 | BASE |  |  |  | 102 | 18.1 | (WITHOUT SCALE) | 631
37-IS-1991 | 37 | 06/22/1993 | Flexible | Aggregate | DCP-37B2 |  | 8664 | Sand | 9.5 | BASE |  |  |  | 102 | 18.1 | (WITHOUT SCALE) | 631
37-O-1991 | 37 | 06/22/1993 | Rigid | Aggregate | DCP-37B2 |  | 8664 | Sand | 9.5 | BASE |  |  |  | 102 | 18.1 | (WITHOUT SCALE) | 631
37-OS-1991 | 37 | 06/22/1993 | Flexible | Aggregate | DCP-37B2 |  | 8664 | Sand | 9.5 | BASE |  |  |  | 102 | 18.1 | (WITHOUT SCALE) | 631
37-I-1991 | 37 | 06/22/1993 | Rigid | Aggregate | DCP-37B2 |  | 8664 | Sand | 9.5 | BASE |  |  |  | 106 | 18.7 | (WITHOUT SCALE) | 631
37-IS-1991 | 37 | 06/22/1993 | Flexible | Aggregate | DCP-37B2 |  | 8664 | Sand | 9.5 | BASE |  |  |  | 106 | 18.7 | (WITHOUT SCALE) | 631
37-O-1991 | 37 | 06/22/1993 | Rigid | Aggregate | DCP-37B2 |  | 8664 | Sand | 9.5 | BASE |  |  |  | 106 | 18.7 | (WITHOUT SCALE) | 631
37-OS-1991 | 37 | 06/22/1993 | Flexible | Aggregate | DCP-37B2 |  | 8664 | Sand | 9.5 | BASE |  |  |  | 106 | 18.7 | (WITHOUT SCALE) | 631
37-I-1991 | 37 | 06/22/1993 | Rigid | Aggregate | DCP-37B2 |  | 8664 | Sand | 9.5 | BASE |  |  |  | 110 | 19.3 | (WITHOUT SCALE) | 631
37-IS-1991 | 37 | 06/22/1993 | Flexible | Aggregate | DCP-37B2 |  | 8664 | Sand | 9.5 | BASE |  |  |  | 110 | 19.3 | (WITHOUT SCALE) | 631
37-O-1991 | 37 | 06/22/1993 | Rigid | Aggregate | DCP-37B2 |  | 8664 | Sand | 9.5 | BASE |  |  |  | 110 | 19.3 | (WITHOUT SCALE) | 631
37-OS-1991 | 37 | 06/22/1993 | Flexible | Aggregate | DCP-37B2 |  | 8664 | Sand | 9.5 | BASE |  |  |  | 110 | 19.3 | (WITHOUT SCALE) | 631
37-I-1991 | 37 | 06/22/1993 | Rigid | Aggregate | DCP-37B2 |  | 8664 | Sand | 9.5 | BASE |  |  |  | 114 | 19.8 | (WITHOUT SCALE) | 631
37-IS-1991 | 37 | 06/22/1993 | Flexible | Aggregate | DCP-37B2 |  | 8664 | Sand | 9.5 | BASE |  |  |  | 114 | 19.8 | (WITHOUT SCALE) | 631
37-O-1991 | 37 | 06/22/1993 | Rigid | Aggregate | DCP-37B2 |  | 8664 | Sand | 9.5 | BASE |  |  |  | 114 | 19.8 | (WITHOUT SCALE) | 631
37-OS-1991 | 37 | 06/22/1993 | Flexible | Aggregate | DCP-37B2 |  | 8664 | Sand | 9.5 | BASE |  |  |  | 114 | 19.8 | (WITHOUT SCALE) | 631
37-I-1991 | 37 | 06/22/1993 | Rigid | Aggregate | DCP-37B2 |  | 8664 | Sand | 9.5 | BASE |  |  |  | 0 | 0.1 | (WITHOUT SCALE) | 631
37-IS-1991 | 37 | 06/22/1993 | Flexible | Aggregate | DCP-37B2 |  | 8664 | Sand | 9.5 | BASE |  |  |  | 0 | 0.1 | (WITHOUT SCALE) | 631
37-O-1991 | 37 | 06/22/1993 | Rigid | Aggregate | DCP-37B2 |  | 8664 | Sand | 9.5 | BASE |  |  |  | 0 | 0.1 | (WITHOUT SCALE) | 631
37-OS-1991 | 37 | 06/22/1993 | Flexible | Aggregate | DCP-37B2 |  | 8664 | Sand | 9.5 | BASE |  |  |  | 0 | 0.1 | (WITHOUT SCALE) | 631
37-I-1991 | 37 | 06/22/1993 | Rigid | Aggregate | DCP-37B2 |  | 8664 | Sand | 9.5 | BASE |  |  |  | 2 | 0.7 | (WITHOUT SCALE) | 631
37-IS-1991 | 37 | 06/22/1993 | Flexible | Aggregate | DCP-37B2 |  | 8664 | Sand | 9.5 | BASE |  |  |  | 2 | 0.7 | (WITHOUT SCALE) | 631
37-O-1991 | 37 | 06/22/1993 | Rigid | Aggregate | DCP-37B2 |  | 8664 | Sand | 9.5 | BASE |  |  |  | 2 | 0.7 | (WITHOUT SCALE) | 631
37-OS-1991 | 37 | 06/22/1993 | Flexible | Aggregate | DCP-37B2 |  | 8664 | Sand | 9.5 | BASE |  |  |  | 2 | 0.7 | (WITHOUT SCALE) | 631
37-I-1991 | 37 | 06/22/1993 | Rigid | Aggregate | DCP-37B2 |  | 8664 | Sand | 9.5 | BASE |  |  |  | 4 | 1.4 | (WITHOUT SCALE) | 631
37-IS-1991 | 37 | 06/22/1993 | Flexible | Aggregate | DCP-37B2 |  | 8664 | Sand | 9.5 | BASE |  |  |  | 4 | 1.4 | (WITHOUT SCALE) | 631
37-O-1991 | 37 | 06/22/1993 | Rigid | Aggregate | DCP-37B2 |  | 8664 | Sand | 9.5 | BASE |  |  |  | 4 | 1.4 | (WITHOUT SCALE) | 631
37-OS-1991 | 37 | 06/22/1993 | Flexible | Aggregate | DCP-37B2 |  | 8664 | Sand | 9.5 | BASE |  |  |  | 4 | 1.4 | (WITHOUT SCALE) | 631
37-I-1991 | 37 | 06/22/1993 | Rigid | Aggregate | DCP-37B2 |  | 8664 | Sand | 9.5 | BASE |  |  |  | 6 | 2.2 | (WITHOUT SCALE) | 631
37-IS-1991 | 37 | 06/22/1993 | Flexible | Aggregate | DCP-37B2 |  | 8664 | Sand | 9.5 | BASE |  |  |  | 6 | 2.2 | (WITHOUT SCALE) | 631
37-O-1991 | 37 | 06/22/1993 | Rigid | Aggregate | DCP-37B2 |  | 8664 | Sand | 9.5 | BASE |  |  |  | 6 | 2.2 | (WITHOUT SCALE) | 631
37-OS-1991 | 37 | 06/22/1993 | Flexible | Aggregate | DCP-37B2 |  | 8664 | Sand | 9.5 | BASE |  |  |  | 6 | 2.2 | (WITHOUT SCALE) | 631
37-O-1991 | 37 | 06/22/1993 | Rigid | Aggregate | DCP-37B2 |  | 8664 | Sand | 9.5 | BASE |  |  |  | 126 | 21.6 | (WITHOUT SCALE) | 631
37-OS-1991 | 37 | 06/22/1993 | Flexible | Aggregate | DCP-37B2 |  | 8664 | Sand | 9.5 | BASE |  |  |  | 126 | 21.6 | (WITHOUT SCALE) | 631
37-I-1991 | 37 | 06/22/1993 | Rigid | Aggregate | DCP-37B2 |  | 8664 | Sand | 9.5 | BASE |  |  |  | 130 | 22.2 | (WITHOUT SCALE) | 631
37-IS-1991 | 37 | 06/22/1993 | Flexible | Aggregate | DCP-37B2 |  | 8664 | Sand | 9.5 | BASE |  |  |  | 130 | 22.2 | (WITHOUT SCALE) | 631
37-O-1991 | 37 | 06/22/1993 | Rigid | Aggregate | DCP-37B2 |  | 8664 | Sand | 9.5 | BASE |  |  |  | 130 | 22.2 | (WITHOUT SCALE) | 631
37-OS-1991 | 37 | 06/22/1993 | Flexible | Aggregate | DCP-37B2 |  | 8664 | Sand | 9.5 | BASE |  |  |  | 130 | 22.2 | (WITHOUT SCALE) | 631
37-I-1991 | 37 | 06/22/1993 | Rigid | Aggregate | DCP-37B2 |  | 8664 | Sand | 9.5 | BASE |  |  |  | 134 | 22.7 | (WITHOUT SCALE) | 631
37-IS-1991 | 37 | 06/22/1993 | Flexible | Aggregate | DCP-37B2 |  | 8664 | Sand | 9.5 | BASE |  |  |  | 134 | 22.7 | (WITHOUT SCALE) | 631
37-O-1991 | 37 | 06/22/1993 | Rigid | Aggregate | DCP-37B2 |  | 8664 | Sand | 9.5 | BASE |  |  |  | 134 | 22.7 | (WITHOUT SCALE) | 631
37-OS-1991 | 37 | 06/22/1993 | Flexible | Aggregate | DCP-37B2 |  | 8664 | Sand | 9.5 | BASE |  |  |  | 134 | 22.7 | (WITHOUT SCALE) | 631
37-I-1991 | 37 | 06/22/1993 | Rigid | Aggregate | DCP-37B2 |  | 8664 | Sand | 9.5 | BASE |  |  |  | 138 | 23.3 | (WITHOUT SCALE) | 631
37-IS-1991 | 37 | 06/22/1993 | Flexible | Aggregate | DCP-37B2 |  | 8664 | Sand | 9.5 | BASE |  |  |  | 138 | 23.3 | (WITHOUT SCALE) | 631
37-I-1991 | 37 | 06/22/1993 | Rigid | Aggregate | DCP-37B2 |  | 8664 | Sand | 9.5 | BASE |  |  |  | 150 | 25.2 | (WITHOUT SCALE) | 631
37-IS-1991 | 37 | 06/22/1993 | Flexible | Aggregate | DCP-37B2 |  | 8664 | Sand | 9.5 | BASE |  |  |  | 150 | 25.2 | (WITHOUT SCALE) | 631
37-O-1991 | 37 | 06/22/1993 | Rigid | Aggregate | DCP-37B2 |  | 8664 | Sand | 9.5 | BASE |  |  |  | 150 | 25.2 | (WITHOUT SCALE) | 631
37-OS-1991 | 37 | 06/22/1993 | Flexible | Aggregate | DCP-37B2 |  | 8664 | Sand | 9.5 | BASE |  |  |  | 150 | 25.2 | (WITHOUT SCALE) | 631
37-I-1991 | 37 | 06/22/1993 | Rigid | Aggregate | DCP-37B2 |  | 8664 | Sand | 9.5 | BASE |  |  |  | 154 | 25.9 | (WITHOUT SCALE) | 631
37-IS-1991 | 37 | 06/22/1993 | Flexible | Aggregate | DCP-37B2 |  | 8664 | Sand | 9.5 | BASE |  |  |  | 154 | 25.9 | (WITHOUT SCALE) | 631
37-O-1991 | 37 | 06/22/1993 | Rigid | Aggregate | DCP-37B2 |  | 8664 | Sand | 9.5 | BASE |  |  |  | 154 | 25.9 | (WITHOUT SCALE) | 631
37-OS-1991 | 37 | 06/22/1993 | Flexible | Aggregate | DCP-37B2 |  | 8664 | Sand | 9.5 | BASE |  |  |  | 154 | 25.9 | (WITHOUT SCALE) | 631
37-I-1991 | 37 | 06/22/1993 | Rigid | Aggregate | DCP-37B2 |  | 8664 | Sand | 9.5 | BASE |  |  |  | 158 | 26.6 | (WITHOUT SCALE) | 631
37-IS-1991 | 37 | 06/22/1993 | Flexible | Aggregate | DCP-37B2 |  | 8664 | Sand | 9.5 | BASE |  |  |  | 158 | 26.6 | (WITHOUT SCALE) | 631
37-O-1991 | 37 | 06/22/1993 | Rigid | Aggregate | DCP-37B2 |  | 8664 | Sand | 9.5 | BASE |  |  |  | 30 | 7.9 | (WITHOUT SCALE) | 631
37-OS-1991 | 37 | 06/22/1993 | Flexible | Aggregate | DCP-37B2 |  | 8664 | Sand | 9.5 | BASE |  |  |  | 30 | 7.9 | (WITHOUT SCALE) | 631
37-I-1991 | 37 | 06/22/1993 | Rigid | Aggregate | DCP-37B2 |  | 8664 | Sand | 9.5 | BASE |  |  |  | 34 | 8.5 | (WITHOUT SCALE) | 631
37-IS-1991 | 37 | 06/22/1993 | Flexible | Aggregate | DCP-37B2 |  | 8664 | Sand | 9.5 | BASE |  |  |  | 34 | 8.5 | (WITHOUT SCALE) | 631
37-O-1991 | 37 | 06/22/1993 | Rigid | Aggregate | DCP-37B2 |  | 8664 | Sand | 9.5 | BASE |  |  |  | 34 | 8.5 | (WITHOUT SCALE) | 631
37-OS-1991 | 37 | 06/22/1993 | Flexible | Aggregate | DCP-37B2 |  | 8664 | Sand | 9.5 | BASE |  |  |  | 34 | 8.5 | (WITHOUT SCALE) | 631
37-I-1991 | 37 | 06/22/1993 | Rigid | Aggregate | DCP-37B2 |  | 8664 | Sand | 9.5 | BASE |  |  |  | 38 | 9.1 | (WITHOUT SCALE) | 631
37-IS-1991 | 37 | 06/22/1993 | Flexible | Aggregate | DCP-37B2 |  | 8664 | Sand | 9.5 | BASE |  |  |  | 38 | 9.1 | (WITHOUT SCALE) | 631
37-O-1991 | 37 | 06/22/1993 | Rigid | Aggregate | DCP-37B2 |  | 8664 | Sand | 9.5 | BASE |  |  |  | 38 | 9.1 | (WITHOUT SCALE) | 631
37-OS-1991 | 37 | 06/22/1993 | Flexible | Aggregate | DCP-37B2 |  | 8664 | Sand | 9.5 | BASE |  |  |  | 38 | 9.1 | (WITHOUT SCALE) | 631
37-I-1991 | 37 | 06/22/1993 | Rigid | Aggregate | DCP-37B2 |  | 8664 | Sand | 9.5 | BASE |  |  |  | 42 | 9.6 | (WITHOUT SCALE) | 631
37-IS-1991 | 37 | 06/22/1993 | Flexible | Aggregate | DCP-37B2 |  | 8664 | Sand | 9.5 | BASE |  |  |  | 42 | 9.6 | (WITHOUT SCALE) | 631
37-O-1991 | 37 | 06/22/1993 | Rigid | Aggregate | DCP-37B2 |  | 8664 | Sand | 9.5 | BASE |  |  |  | 42 | 9.6 | (WITHOUT SCALE) | 631
37-OS-1991 | 37 | 06/22/1993 | Flexible | Aggregate | DCP-37B2 |  | 8664 | Sand | 9.5 | BASE |  |  |  | 42 | 9.6 | (WITHOUT SCALE) | 631
37-I-1991 | 37 | 06/22/1993 | Rigid | Aggregate | DCP-37B2 |  | 8664 | Sand | 9.5 | BASE |  |  |  | 46 | 10.2 | (WITHOUT SCALE) | 631
37-IS-1991 | 37 | 06/22/1993 | Flexible | Aggregate | DCP-37B2 |  | 8664 | Sand | 9.5 | BASE |  |  |  | 46 | 10.2 | (WITHOUT SCALE) | 631
37-O-1991 | 37 | 06/22/1993 | Rigid | Aggregate | DCP-37B2 |  | 8664 | Sand | 9.5 | BASE |  |  |  | 46 | 10.2 | (WITHOUT SCALE) | 631
37-OS-1991 | 37 | 06/22/1993 | Flexible | Aggregate | DCP-37B2 |  | 8664 | Sand | 9.5 | BASE |  |  |  | 46 | 10.2 | (WITHOUT SCALE) | 631
37-I-1991 | 37 | 06/22/1993 | Rigid | Aggregate | DCP-37B2 |  | 8664 | Sand | 9.5 | BASE |  |  |  | 50 | 10.7 | (WITHOUT SCALE) | 631
37-IS-1991 | 37 | 06/22/1993 | Flexible | Aggregate | DCP-37B2 |  | 8664 | Sand | 9.5 | BASE |  |  |  | 50 | 10.7 | (WITHOUT SCALE) | 631
37-O-1991 | 37 | 06/22/1993 | Rigid | Aggregate | DCP-37B2 |  | 8664 | Sand | 9.5 | BASE |  |  |  | 50 | 10.7 | (WITHOUT SCALE) | 631
37-OS-1991 | 37 | 06/22/1993 | Flexible | Aggregate | DCP-37B2 |  | 8664 | Sand | 9.5 | BASE |  |  |  | 50 | 10.7 | (WITHOUT SCALE) | 631
37-O-1991 | 37 | 06/22/1993 | Rigid | Aggregate | DCP-37B2 |  | 8664 | Sand | 9.5 | BASE |  |  |  | 82 | 15.3 | (WITHOUT SCALE) | 631
37-OS-1991 | 37 | 06/22/1993 | Flexible | Aggregate | DCP-37B2 |  | 8664 | Sand | 9.5 | BASE |  |  |  | 82 | 15.3 | (WITHOUT SCALE) | 631
37-I-1991 | 37 | 06/22/1993 | Rigid | Aggregate | DCP-37B2 |  | 8664 | Sand | 9.5 | BASE |  |  |  | 86 | 15.8 | (WITHOUT SCALE) | 631
37-IS-1991 | 37 | 06/22/1993 | Flexible | Aggregate | DCP-37B2 |  | 8664 | Sand | 9.5 | BASE |  |  |  | 86 | 15.8 | (WITHOUT SCALE) | 631
37-O-1991 | 37 | 06/22/1993 | Rigid | Aggregate | DCP-37B2 |  | 8664 | Sand | 9.5 | BASE |  |  |  | 86 | 15.8 | (WITHOUT SCALE) | 631
37-OS-1991 | 37 | 06/22/1993 | Flexible | Aggregate | DCP-37B2 |  | 8664 | Sand | 9.5 | BASE |  |  |  | 86 | 15.8 | (WITHOUT SCALE) | 631
37-I-1991 | 37 | 06/22/1993 | Rigid | Aggregate | DCP-37B2 |  | 8664 | Sand | 9.5 | BASE |  |  |  | 90 | 16.4 | (WITHOUT SCALE) | 631
37-IS-1991 | 37 | 06/22/1993 | Flexible | Aggregate | DCP-37B2 |  | 8664 | Sand | 9.5 | BASE |  |  |  | 90 | 16.4 | (WITHOUT SCALE) | 631
37-O-1991 | 37 | 06/22/1993 | Rigid | Aggregate | DCP-37B2 |  | 8664 | Sand | 9.5 | BASE |  |  |  | 90 | 16.4 | (WITHOUT SCALE) | 631
37-OS-1991 | 37 | 06/22/1993 | Flexible | Aggregate | DCP-37B2 |  | 8664 | Sand | 9.5 | BASE |  |  |  | 90 | 16.4 | (WITHOUT SCALE) | 631
37-I-1991 | 37 | 06/22/1993 | Rigid | Aggregate | DCP-37B2 |  | 8664 | Sand | 9.5 | BASE |  |  |  | 94 | 17 | (WITHOUT SCALE) | 631
37-IS-1991 | 37 | 06/22/1993 | Flexible | Aggregate | DCP-37B2 |  | 8664 | Sand | 9.5 | BASE |  |  |  | 94 | 17 | (WITHOUT SCALE) | 631
37-O-1991 | 37 | 06/22/1993 | Rigid | Aggregate | DCP-37B2 |  | 8664 | Sand | 9.5 | BASE |  |  |  | 18 | 5.4 | (WITHOUT SCALE) | 631
37-OS-1991 | 37 | 06/22/1993 | Flexible | Aggregate | DCP-37B2 |  | 8664 | Sand | 9.5 | BASE |  |  |  | 18 | 5.4 | (WITHOUT SCALE) | 631
37-I-1991 | 37 | 06/22/1993 | Rigid | Aggregate | DCP-37B2 |  | 8664 | Sand | 9.5 | BASE |  |  |  | 22 | 6.3 | (WITHOUT SCALE) | 631
37-IS-1991 | 37 | 06/22/1993 | Flexible | Aggregate | DCP-37B2 |  | 8664 | Sand | 9.5 | BASE |  |  |  | 22 | 6.3 | (WITHOUT SCALE) | 631
37-O-1991 | 37 | 06/22/1993 | Rigid | Aggregate | DCP-37B2 |  | 8664 | Sand | 9.5 | BASE |  |  |  | 22 | 6.3 | (WITHOUT SCALE) | 631
37-OS-1991 | 37 | 06/22/1993 | Flexible | Aggregate | DCP-37B2 |  | 8664 | Sand | 9.5 | BASE |  |  |  | 22 | 6.3 | (WITHOUT SCALE) | 631
37-I-1991 | 37 | 06/22/1993 | Rigid | Aggregate | DCP-37B2 |  | 8664 | Sand | 9.5 | BASE |  |  |  | 26 | 7.2 | (WITHOUT SCALE) | 631
37-IS-1991 | 37 | 06/22/1993 | Flexible | Aggregate | DCP-37B2 |  | 8664 | Sand | 9.5 | BASE |  |  |  | 26 | 7.2 | (WITHOUT SCALE) | 631
37-I-1991 | 37 | 06/22/1993 | Rigid | Aggregate | DCP-37B2 |  | 8664 | Sand | 9.5 | BASE |  |  |  | 70 | 13.6 | (WITHOUT SCALE) | 631
37-IS-1991 | 37 | 06/22/1993 | Flexible | Aggregate | DCP-37B2 |  | 8664 | Sand | 9.5 | BASE |  |  |  | 70 | 13.6 | (WITHOUT SCALE) | 631
37-O-1991 | 37 | 06/22/1993 | Rigid | Aggregate | DCP-37B2 |  | 8664 | Sand | 9.5 | BASE |  |  |  | 70 | 13.6 | (WITHOUT SCALE) | 631
37-OS-1991 | 37 | 06/22/1993 | Flexible | Aggregate | DCP-37B2 |  | 8664 | Sand | 9.5 | BASE |  |  |  | 70 | 13.6 | (WITHOUT SCALE) | 631
37-I-1991 | 37 | 06/22/1993 | Rigid | Aggregate | DCP-37B2 |  | 8664 | Sand | 9.5 | BASE |  |  |  | 74 | 14.1 | (WITHOUT SCALE) | 631
37-IS-1991 | 37 | 06/22/1993 | Flexible | Aggregate | DCP-37B2 |  | 8664 | Sand | 9.5 | BASE |  |  |  | 74 | 14.1 | (WITHOUT SCALE) | 631
37-O-1991 | 37 | 06/22/1993 | Rigid | Aggregate | DCP-37B2 |  | 8664 | Sand | 9.5 | BASE |  |  |  | 74 | 14.1 | (WITHOUT SCALE) | 631
37-OS-1991 | 37 | 06/22/1993 | Flexible | Aggregate | DCP-37B2 |  | 8664 | Sand | 9.5 | BASE |  |  |  | 74 | 14.1 | (WITHOUT SCALE) | 631
37-I-1991 | 37 | 06/22/1993 | Rigid | Aggregate | DCP-37B2 |  | 8664 | Sand | 9.5 | BASE |  |  |  | 78 | 14.7 | (WITHOUT SCALE) | 631
37-IS-1991 | 37 | 06/22/1993 | Flexible | Aggregate | DCP-37B2 |  | 8664 | Sand | 9.5 | BASE |  |  |  | 78 | 14.7 | (WITHOUT SCALE) | 631
37-O-1991 | 37 | 06/22/1993 | Rigid | Aggregate | DCP-37B2 |  | 8664 | Sand | 9.5 | BASE |  |  |  | 78 | 14.7 | (WITHOUT SCALE) | 631
37-OS-1991 | 37 | 06/22/1993 | Flexible | Aggregate | DCP-37B2 |  | 8664 | Sand | 9.5 | BASE |  |  |  | 78 | 14.7 | (WITHOUT SCALE) | 631
37-O-1991 | 37 | 07/07/1992 | Rigid | Aggregate | DCP-37EE |  | 9059 | Sand | 9.5 | SUBGRADE |  |  |  | 0 | 0.6 |  | 281
37-OS-1991 | 37 | 07/07/1992 | Flexible | Aggregate | DCP-37EE |  | 9059 | Sand | 9.5 | SUBGRADE |  |  |  | 0 | 0.6 |  | 281
37-I-1991 | 37 | 07/07/1992 | Rigid | Aggregate | DCP-37EE |  | 9059 | Sand | 9.5 | SUBGRADE |  |  |  | 2 | 1.6 |  | 281
37-IS-1991 | 37 | 07/07/1992 | Flexible | Aggregate | DCP-37EE |  | 9059 | Sand | 9.5 | SUBGRADE |  |  |  | 2 | 1.6 |  | 281
37-O-1991 | 37 | 07/07/1992 | Rigid | Aggregate | DCP-37EE |  | 9059 | Sand | 9.5 | SUBGRADE |  |  |  | 2 | 1.6 |  | 281
37-OS-1991 | 37 | 07/07/1992 | Flexible | Aggregate | DCP-37EE |  | 9059 | Sand | 9.5 | SUBGRADE |  |  |  | 2 | 1.6 |  | 281
37-I-1991 | 37 | 07/07/1992 | Rigid | Aggregate | DCP-37EE |  | 9059 | Sand | 9.5 | SUBGRADE |  |  |  | 4 | 2.6 |  | 281
37-IS-1991 | 37 | 07/07/1992 | Flexible | Aggregate | DCP-37EE |  | 9059 | Sand | 9.5 | SUBGRADE |  |  |  | 4 | 2.6 |  | 281
37-O-1991 | 37 | 07/07/1992 | Rigid | Aggregate | DCP-37EE |  | 9059 | Sand | 9.5 | SUBGRADE |  |  |  | 4 | 2.6 |  | 281
37-OS-1991 | 37 | 07/07/1992 | Flexible | Aggregate | DCP-37EE |  | 9059 | Sand | 9.5 | SUBGRADE |  |  |  | 4 | 2.6 |  | 281
37-I-1991 | 37 | 07/07/1992 | Rigid | Aggregate | DCP-37EE |  | 9059 | Sand | 9.5 | SUBGRADE |  |  |  | 6 | 3.3 |  | 281
37-IS-1991 | 37 | 07/07/1992 | Flexible | Aggregate | DCP-37EE |  | 9059 | Sand | 9.5 | SUBGRADE |  |  |  | 6 | 3.3 |  | 281
37-O-1991 | 37 | 07/07/1992 | Rigid | Aggregate | DCP-37EE |  | 9059 | Sand | 9.5 | SUBGRADE |  |  |  | 6 | 3.3 |  | 281
37-OS-1991 | 37 | 07/07/1992 | Flexible | Aggregate | DCP-37EE |  | 9059 | Sand | 9.5 | SUBGRADE |  |  |  | 6 | 3.3 |  | 281
37-I-1991 | 37 | 07/07/1992 | Rigid | Aggregate | DCP-37EE |  | 9059 | Sand | 9.5 | SUBGRADE |  |  |  | 8 | 4.2 |  | 281
37-IS-1991 | 37 | 07/07/1992 | Flexible | Aggregate | DCP-37EE |  | 9059 | Sand | 9.5 | SUBGRADE |  |  |  | 8 | 4.2 |  | 281
37-O-1991 | 37 | 07/07/1992 | Rigid | Aggregate | DCP-37EE |  | 9059 | Sand | 9.5 | SUBGRADE |  |  |  | 8 | 4.2 |  | 281
37-OS-1991 | 37 | 07/07/1992 | Flexible | Aggregate | DCP-37EE |  | 9059 | Sand | 9.5 | SUBGRADE |  |  |  | 8 | 4.2 |  | 281
37-I-1991 | 37 | 07/07/1992 | Rigid | Aggregate | DCP-37EE |  | 9059 | Sand | 9.5 | SUBGRADE |  |  |  | 10 | 5.1 |  | 281
37-IS-1991 | 37 | 07/07/1992 | Flexible | Aggregate | DCP-37EE |  | 9059 | Sand | 9.5 | SUBGRADE |  |  |  | 10 | 5.1 |  | 281
37-O-1991 | 37 | 07/07/1992 | Rigid | Aggregate | DCP-37EE |  | 9059 | Sand | 9.5 | SUBGRADE |  |  |  | 10 | 5.1 |  | 281
37-OS-1991 | 37 | 07/07/1992 | Flexible | Aggregate | DCP-37EE |  | 9059 | Sand | 9.5 | SUBGRADE |  |  |  | 10 | 5.1 |  | 281
37-I-1991 | 37 | 07/07/1992 | Rigid | Aggregate | DCP-37EE |  | 9059 | Sand | 9.5 | SUBGRADE |  |  |  | 12 | 6 |  | 281
37-IS-1991 | 37 | 07/07/1992 | Flexible | Aggregate | DCP-37EE |  | 9059 | Sand | 9.5 | SUBGRADE |  |  |  | 12 | 6 |  | 281
37-I-1991 | 37 | 07/07/1992 | Rigid | Aggregate | DCP-37EE |  | 9059 | Sand | 9.5 | SUBGRADE |  |  |  | 112 | 36 |  | 281
37-IS-1991 | 37 | 07/07/1992 | Flexible | Aggregate | DCP-37EE |  | 9059 | Sand | 9.5 | SUBGRADE |  |  |  | 112 | 36 |  | 281
37-O-1991 | 37 | 07/07/1992 | Rigid | Aggregate | DCP-37EE |  | 9059 | Sand | 9.5 | SUBGRADE |  |  |  | 112 | 36 |  | 281
37-OS-1991 | 37 | 07/07/1992 | Flexible | Aggregate | DCP-37EE |  | 9059 | Sand | 9.5 | SUBGRADE |  |  |  | 112 | 36 |  | 281
37-I-1991 | 37 | 07/07/1992 | Rigid | Aggregate | DCP-37EE |  | 9059 | Sand | 9.5 | SUBGRADE |  |  |  | 116 | 36.8 |  | 281
37-IS-1991 | 37 | 07/07/1992 | Flexible | Aggregate | DCP-37EE |  | 9059 | Sand | 9.5 | SUBGRADE |  |  |  | 116 | 36.8 |  | 281
37-O-1991 | 37 | 07/07/1992 | Rigid | Aggregate | DCP-37EE |  | 9059 | Sand | 9.5 | SUBGRADE |  |  |  | 116 | 36.8 |  | 281
37-OS-1991 | 37 | 07/07/1992 | Flexible | Aggregate | DCP-37EE |  | 9059 | Sand | 9.5 | SUBGRADE |  |  |  | 116 | 36.8 |  | 281
37-I-1991 | 37 | 07/07/1992 | Rigid | Aggregate | DCP-37EE |  | 9059 | Sand | 9.5 | SUBGRADE |  |  |  | 120 | 37.7 |  | 281
37-IS-1991 | 37 | 07/07/1992 | Flexible | Aggregate | DCP-37EE |  | 9059 | Sand | 9.5 | SUBGRADE |  |  |  | 120 | 37.7 |  | 281
37-O-1991 | 37 | 07/07/1992 | Rigid | Aggregate | DCP-37EE |  | 9059 | Sand | 9.5 | SUBGRADE |  |  |  | 120 | 37.7 |  | 281
37-OS-1991 | 37 | 07/07/1992 | Flexible | Aggregate | DCP-37EE |  | 9059 | Sand | 9.5 | SUBGRADE |  |  |  | 120 | 37.7 |  | 281
37-I-1991 | 37 | 07/07/1992 | Rigid | Aggregate | DCP-37EE |  | 9059 | Sand | 9.5 | SUBGRADE |  |  |  | 124 | 38.6 |  | 281
37-IS-1991 | 37 | 07/07/1992 | Flexible | Aggregate | DCP-37EE |  | 9059 | Sand | 9.5 | SUBGRADE |  |  |  | 124 | 38.6 |  | 281
37-O-1991 | 37 | 07/07/1992 | Rigid | Aggregate | DCP-37EE |  | 9059 | Sand | 9.5 | SUBGRADE |  |  |  | 124 | 38.6 |  | 281
37-OS-1991 | 37 | 07/07/1992 | Flexible | Aggregate | DCP-37EE |  | 9059 | Sand | 9.5 | SUBGRADE |  |  |  | 124 | 38.6 |  | 281
37-I-1991 | 37 | 07/07/1992 | Rigid | Aggregate | DCP-37EE |  | 9059 | Sand | 9.5 | SUBGRADE |  |  |  | 128 | 39.5 |  | 281
37-IS-1991 | 37 | 07/07/1992 | Flexible | Aggregate | DCP-37EE |  | 9059 | Sand | 9.5 | SUBGRADE |  |  |  | 128 | 39.5 |  | 281
37-O-1991 | 37 | 07/07/1992 | Rigid | Aggregate | DCP-37EE |  | 9059 | Sand | 9.5 | SUBGRADE |  |  |  | 128 | 39.5 |  | 281
37-OS-1991 | 37 | 07/07/1992 | Flexible | Aggregate | DCP-37EE |  | 9059 | Sand | 9.5 | SUBGRADE |  |  |  | 128 | 39.5 |  | 281
37-I-1991 | 37 | 07/07/1992 | Rigid | Aggregate | DCP-37EE |  | 9059 | Sand | 9.5 | SUBGRADE |  |  |  | 132 | 40.3 |  | 281
37-IS-1991 | 37 | 07/07/1992 | Flexible | Aggregate | DCP-37EE |  | 9059 | Sand | 9.5 | SUBGRADE |  |  |  | 132 | 40.3 |  | 281
37-O-1991 | 37 | 07/07/1992 | Rigid | Aggregate | DCP-37EE |  | 9059 | Sand | 9.5 | SUBGRADE |  |  |  | 132 | 40.3 |  | 281
37-OS-1991 | 37 | 07/07/1992 | Flexible | Aggregate | DCP-37EE |  | 9059 | Sand | 9.5 | SUBGRADE |  |  |  | 132 | 40.3 |  | 281
37-O-1991 | 37 | 06/22/1993 | Rigid | Aggregate | DCP-37B2 |  | 8664 | Sand | 9.5 | BASE |  |  |  | 26 | 7.2 | (WITHOUT SCALE) | 631
37-OS-1991 | 37 | 06/22/1993 | Flexible | Aggregate | DCP-37B2 |  | 8664 | Sand | 9.5 | BASE |  |  |  | 26 | 7.2 | (WITHOUT SCALE) | 631
37-I-1991 | 37 | 06/22/1993 | Rigid | Aggregate | DCP-37B2 |  | 8664 | Sand | 9.5 | BASE |  |  |  | 30 | 7.9 | (WITHOUT SCALE) | 631
37-IS-1991 | 37 | 06/22/1993 | Flexible | Aggregate | DCP-37B2 |  | 8664 | Sand | 9.5 | BASE |  |  |  | 30 | 7.9 | (WITHOUT SCALE) | 631
37-I-1991 | 37 | 06/22/1993 | Rigid | Aggregate | DCP-37B2 |  | 8664 | Sand | 9.5 | BASE |  |  |  | 10 | 3.4 | (WITHOUT SCALE) | 631
37-IS-1991 | 37 | 06/22/1993 | Flexible | Aggregate | DCP-37B2 |  | 8664 | Sand | 9.5 | BASE |  |  |  | 10 | 3.4 | (WITHOUT SCALE) | 631
37-O-1991 | 37 | 06/22/1993 | Rigid | Aggregate | DCP-37B2 |  | 8664 | Sand | 9.5 | BASE |  |  |  | 10 | 3.4 | (WITHOUT SCALE) | 631
37-OS-1991 | 37 | 06/22/1993 | Flexible | Aggregate | DCP-37B2 |  | 8664 | Sand | 9.5 | BASE |  |  |  | 10 | 3.4 | (WITHOUT SCALE) | 631
37-I-1991 | 37 | 06/22/1993 | Rigid | Aggregate | DCP-37B2 |  | 8664 | Sand | 9.5 | BASE |  |  |  | 14 | 4.4 | (WITHOUT SCALE) | 631
37-IS-1991 | 37 | 06/22/1993 | Flexible | Aggregate | DCP-37B2 |  | 8664 | Sand | 9.5 | BASE |  |  |  | 14 | 4.4 | (WITHOUT SCALE) | 631
37-O-1991 | 37 | 06/22/1993 | Rigid | Aggregate | DCP-37B2 |  | 8664 | Sand | 9.5 | BASE |  |  |  | 14 | 4.4 | (WITHOUT SCALE) | 631
37-OS-1991 | 37 | 06/22/1993 | Flexible | Aggregate | DCP-37B2 |  | 8664 | Sand | 9.5 | BASE |  |  |  | 14 | 4.4 | (WITHOUT SCALE) | 631
37-I-1991 | 37 | 06/22/1993 | Rigid | Aggregate | DCP-37B2 |  | 8664 | Sand | 9.5 | BASE |  |  |  | 18 | 5.4 | (WITHOUT SCALE) | 631
37-IS-1991 | 37 | 06/22/1993 | Flexible | Aggregate | DCP-37B2 |  | 8664 | Sand | 9.5 | BASE |  |  |  | 18 | 5.4 | (WITHOUT SCALE) | 631
37-O-1991 | 37 | 06/22/1993 | Rigid | Aggregate | DCP-37B2 |  | 8664 | Sand | 9.5 | BASE |  |  |  | 147 | 24.8 | (WITHOUT SCALE) | 631
37-OS-1991 | 37 | 06/22/1993 | Flexible | Aggregate | DCP-37B2 |  | 8664 | Sand | 9.5 | BASE |  |  |  | 147 | 24.8 | (WITHOUT SCALE) | 631
37-O-1991 | 37 | 07/07/1992 | Rigid | Aggregate | DCP-37EE |  | 9059 | Sand | 9.5 | SUBGRADE |  |  |  | 38 | 15.1 |  | 281
37-OS-1991 | 37 | 07/07/1992 | Flexible | Aggregate | DCP-37EE |  | 9059 | Sand | 9.5 | SUBGRADE |  |  |  | 38 | 15.1 |  | 281
37-I-1991 | 37 | 07/07/1992 | Rigid | Aggregate | DCP-37EE |  | 9059 | Sand | 9.5 | SUBGRADE |  |  |  | 40 | 15.8 |  | 281
37-I-1991 | 37 | 07/07/1992 | Rigid | Aggregate | DCP-37EE |  | 9059 | Sand | 9.5 | SUBGRADE |  |  |  | 60 | 22.6 |  | 281
37-IS-1991 | 37 | 07/07/1992 | Flexible | Aggregate | DCP-37EE |  | 9059 | Sand | 9.5 | SUBGRADE |  |  |  | 60 | 22.6 |  | 281
37-O-1991 | 37 | 07/07/1992 | Rigid | Aggregate | DCP-37EE |  | 9059 | Sand | 9.5 | SUBGRADE |  |  |  | 60 | 22.6 |  | 281
37-OS-1991 | 37 | 07/07/1992 | Flexible | Aggregate | DCP-37EE |  | 9059 | Sand | 9.5 | SUBGRADE |  |  |  | 60 | 22.6 |  | 281
37-I-1991 | 37 | 07/07/1992 | Rigid | Aggregate | DCP-37EE |  | 9059 | Sand | 9.5 | SUBGRADE |  |  |  | 64 | 24 |  | 281
37-IS-1991 | 37 | 07/07/1992 | Flexible | Aggregate | DCP-37EE |  | 9059 | Sand | 9.5 | SUBGRADE |  |  |  | 64 | 24 |  | 281
37-O-1991 | 37 | 07/07/1992 | Rigid | Aggregate | DCP-37EE |  | 9059 | Sand | 9.5 | SUBGRADE |  |  |  | 64 | 24 |  | 281
37-OS-1991 | 37 | 07/07/1992 | Flexible | Aggregate | DCP-37EE |  | 9059 | Sand | 9.5 | SUBGRADE |  |  |  | 64 | 24 |  | 281
37-I-1991 | 37 | 07/07/1992 | Rigid | Aggregate | DCP-37EE |  | 9059 | Sand | 9.5 | SUBGRADE |  |  |  | 68 | 25.4 |  | 281
37-IS-1991 | 37 | 07/07/1992 | Flexible | Aggregate | DCP-37EE |  | 9059 | Sand | 9.5 | SUBGRADE |  |  |  | 68 | 25.4 |  | 281
37-O-1991 | 37 | 07/07/1992 | Rigid | Aggregate | DCP-37EE |  | 9059 | Sand | 9.5 | SUBGRADE |  |  |  | 68 | 25.4 |  | 281
37-OS-1991 | 37 | 07/07/1992 | Flexible | Aggregate | DCP-37EE |  | 9059 | Sand | 9.5 | SUBGRADE |  |  |  | 68 | 25.4 |  | 281
37-I-1991 | 37 | 07/07/1992 | Rigid | Aggregate | DCP-37EE |  | 9059 | Sand | 9.5 | SUBGRADE |  |  |  | 72 | 26.8 |  | 281
37-IS-1991 | 37 | 07/07/1992 | Flexible | Aggregate | DCP-37EE |  | 9059 | Sand | 9.5 | SUBGRADE |  |  |  | 72 | 26.8 |  | 281
37-O-1991 | 37 | 07/07/1992 | Rigid | Aggregate | DCP-37EE |  | 9059 | Sand | 9.5 | SUBGRADE |  |  |  | 72 | 26.8 |  | 281
37-OS-1991 | 37 | 07/07/1992 | Flexible | Aggregate | DCP-37EE |  | 9059 | Sand | 9.5 | SUBGRADE |  |  |  | 72 | 26.8 |  | 281
37-I-1991 | 37 | 07/07/1992 | Rigid | Aggregate | DCP-37EE |  | 9059 | Sand | 9.5 | SUBGRADE |  |  |  | 76 | 28 |  | 281
37-IS-1991 | 37 | 07/07/1992 | Flexible | Aggregate | DCP-37EE |  | 9059 | Sand | 9.5 | SUBGRADE |  |  |  | 76 | 28 |  | 281
37-O-1991 | 37 | 07/07/1992 | Rigid | Aggregate | DCP-37EE |  | 9059 | Sand | 9.5 | SUBGRADE |  |  |  | 76 | 28 |  | 281
37-OS-1991 | 37 | 07/07/1992 | Flexible | Aggregate | DCP-37EE |  | 9059 | Sand | 9.5 | SUBGRADE |  |  |  | 76 | 28 |  | 281
37-I-1991 | 37 | 07/07/1992 | Rigid | Aggregate | DCP-37EE |  | 9059 | Sand | 9.5 | SUBGRADE |  |  |  | 80 | 29 |  | 281
37-IS-1991 | 37 | 07/07/1992 | Flexible | Aggregate | DCP-37EE |  | 9059 | Sand | 9.5 | SUBGRADE |  |  |  | 80 | 29 |  | 281
37-O-1991 | 37 | 07/07/1992 | Rigid | Aggregate | DCP-37EE |  | 9059 | Sand | 9.5 | SUBGRADE |  |  |  | 80 | 29 |  | 281
37-OS-1991 | 37 | 07/07/1992 | Flexible | Aggregate | DCP-37EE |  | 9059 | Sand | 9.5 | SUBGRADE |  |  |  | 80 | 29 |  | 281
37-I-1991 | 37 | 07/07/1992 | Rigid | Aggregate | DCP-37EE |  | 9059 | Sand | 9.5 | SUBGRADE |  |  |  | 84 | 30 |  | 281
37-O-1991 | 37 | 07/07/1992 | Rigid | Aggregate | DCP-37EE |  | 9059 | Sand | 9.5 | SUBGRADE |  |  |  | 12 | 6 |  | 281
37-OS-1991 | 37 | 07/07/1992 | Flexible | Aggregate | DCP-37EE |  | 9059 | Sand | 9.5 | SUBGRADE |  |  |  | 12 | 6 |  | 281
37-I-1991 | 37 | 07/07/1992 | Rigid | Aggregate | DCP-37EE |  | 9059 | Sand | 9.5 | SUBGRADE |  |  |  | 14 | 6.9 |  | 281
37-IS-1991 | 37 | 07/07/1992 | Flexible | Aggregate | DCP-37EE |  | 9059 | Sand | 9.5 | SUBGRADE |  |  |  | 14 | 6.9 |  | 281
37-O-1991 | 37 | 07/07/1992 | Rigid | Aggregate | DCP-37EE |  | 9059 | Sand | 9.5 | SUBGRADE |  |  |  | 14 | 6.9 |  | 281
37-OS-1991 | 37 | 07/07/1992 | Flexible | Aggregate | DCP-37EE |  | 9059 | Sand | 9.5 | SUBGRADE |  |  |  | 14 | 6.9 |  | 281
37-I-1991 | 37 | 07/07/1992 | Rigid | Aggregate | DCP-37EE |  | 9059 | Sand | 9.5 | SUBGRADE |  |  |  | 16 | 7.7 |  | 281
37-IS-1991 | 37 | 07/07/1992 | Flexible | Aggregate | DCP-37EE |  | 9059 | Sand | 9.5 | SUBGRADE |  |  |  | 16 | 7.7 |  | 281
37-O-1991 | 37 | 07/07/1992 | Rigid | Aggregate | DCP-37EE |  | 9059 | Sand | 9.5 | SUBGRADE |  |  |  | 16 | 7.7 |  | 281
37-OS-1991 | 37 | 07/07/1992 | Flexible | Aggregate | DCP-37EE |  | 9059 | Sand | 9.5 | SUBGRADE |  |  |  | 16 | 7.7 |  | 281
37-I-1991 | 37 | 07/07/1992 | Rigid | Aggregate | DCP-37EE |  | 9059 | Sand | 9.5 | SUBGRADE |  |  |  | 18 | 8.4 |  | 281
37-IS-1991 | 37 | 07/07/1992 | Flexible | Aggregate | DCP-37EE |  | 9059 | Sand | 9.5 | SUBGRADE |  |  |  | 18 | 8.4 |  | 281
37-O-1991 | 37 | 07/07/1992 | Rigid | Aggregate | DCP-37EE |  | 9059 | Sand | 9.5 | SUBGRADE |  |  |  | 18 | 8.4 |  | 281
37-OS-1991 | 37 | 07/07/1992 | Flexible | Aggregate | DCP-37EE |  | 9059 | Sand | 9.5 | SUBGRADE |  |  |  | 18 | 8.4 |  | 281
37-I-1991 | 37 | 07/07/1992 | Rigid | Aggregate | DCP-37EE |  | 9059 | Sand | 9.5 | SUBGRADE |  |  |  | 20 | 9.2 |  | 281
37-IS-1991 | 37 | 07/07/1992 | Flexible | Aggregate | DCP-37EE |  | 9059 | Sand | 9.5 | SUBGRADE |  |  |  | 20 | 9.2 |  | 281
37-O-1991 | 37 | 07/07/1992 | Rigid | Aggregate | DCP-37EE |  | 9059 | Sand | 9.5 | SUBGRADE |  |  |  | 20 | 9.2 |  | 281
37-I-1991 | 37 | 07/07/1992 | Rigid | Aggregate | DCP-37EE |  | 9059 | Sand | 9.5 | SUBGRADE |  |  |  | 136 | 41.2 |  | 281
37-IS-1991 | 37 | 07/07/1992 | Flexible | Aggregate | DCP-37EE |  | 9059 | Sand | 9.5 | SUBGRADE |  |  |  | 136 | 41.2 |  | 281
37-O-1991 | 37 | 07/07/1992 | Rigid | Aggregate | DCP-37EE |  | 9059 | Sand | 9.5 | SUBGRADE |  |  |  | 136 | 41.2 |  | 281
37-OS-1991 | 37 | 07/07/1992 | Flexible | Aggregate | DCP-37EE |  | 9059 | Sand | 9.5 | SUBGRADE |  |  |  | 136 | 41.2 |  | 281
37-I-1991 | 37 | 07/07/1992 | Rigid | Aggregate | DCP-37EE |  | 9059 | Sand | 9.5 | SUBGRADE |  |  |  | 140 | 42.1 |  | 281
37-IS-1991 | 37 | 07/07/1992 | Flexible | Aggregate | DCP-37EE |  | 9059 | Sand | 9.5 | SUBGRADE |  |  |  | 140 | 42.1 |  | 281
37-O-1991 | 37 | 07/07/1992 | Rigid | Aggregate | DCP-37EE |  | 9059 | Sand | 9.5 | SUBGRADE |  |  |  | 140 | 42.1 |  | 281
37-OS-1991 | 37 | 07/07/1992 | Flexible | Aggregate | DCP-37EE |  | 9059 | Sand | 9.5 | SUBGRADE |  |  |  | 140 | 42.1 |  | 281
37-OS-1991 | 37 | 07/07/1992 | Flexible | Aggregate | DCP-37EE |  | 9059 | Sand | 9.5 | SUBGRADE |  |  |  | 20 | 9.2 |  | 281
37-I-1991 | 37 | 07/07/1992 | Rigid | Aggregate | DCP-37EE |  | 9059 | Sand | 9.5 | SUBGRADE |  |  |  | 22 | 9.9 |  | 281
37-IS-1991 | 37 | 07/07/1992 | Flexible | Aggregate | DCP-37EE |  | 9059 | Sand | 9.5 | SUBGRADE |  |  |  | 22 | 9.9 |  | 281
37-O-1991 | 37 | 07/07/1992 | Rigid | Aggregate | DCP-37EE |  | 9059 | Sand | 9.5 | SUBGRADE |  |  |  | 22 | 9.9 |  | 281
37-OS-1991 | 37 | 07/07/1992 | Flexible | Aggregate | DCP-37EE |  | 9059 | Sand | 9.5 | SUBGRADE |  |  |  | 22 | 9.9 |  | 281
37-I-1991 | 37 | 07/07/1992 | Rigid | Aggregate | DCP-37EE |  | 9059 | Sand | 9.5 | SUBGRADE |  |  |  | 26 | 11.2 |  | 281
37-IS-1991 | 37 | 07/07/1992 | Flexible | Aggregate | DCP-37EE |  | 9059 | Sand | 9.5 | SUBGRADE |  |  |  | 26 | 11.2 |  | 281
37-O-1991 | 37 | 07/07/1992 | Rigid | Aggregate | DCP-37EE |  | 9059 | Sand | 9.5 | SUBGRADE |  |  |  | 26 | 11.2 |  | 281
37-OS-1991 | 37 | 07/07/1992 | Flexible | Aggregate | DCP-37EE |  | 9059 | Sand | 9.5 | SUBGRADE |  |  |  | 26 | 11.2 |  | 281
37-I-1991 | 37 | 07/07/1992 | Rigid | Aggregate | DCP-37EE |  | 9059 | Sand | 9.5 | SUBGRADE |  |  |  | 0 | 0.6 |  | 281
37-IS-1991 | 37 | 07/07/1992 | Flexible | Aggregate | DCP-37EE |  | 9059 | Sand | 9.5 | SUBGRADE |  |  |  | 0 | 0.6 |  | 281
37-IS-1991 | 37 | 07/07/1992 | Flexible | Aggregate | DCP-37EE |  | 9059 | Sand | 9.5 | SUBGRADE |  |  |  | 46 | 17.8 |  | 281
37-O-1991 | 37 | 07/07/1992 | Rigid | Aggregate | DCP-37EE |  | 9059 | Sand | 9.5 | SUBGRADE |  |  |  | 46 | 17.8 |  | 281
37-OS-1991 | 37 | 07/07/1992 | Flexible | Aggregate | DCP-37EE |  | 9059 | Sand | 9.5 | SUBGRADE |  |  |  | 46 | 17.8 |  | 281
37-I-1991 | 37 | 07/07/1992 | Rigid | Aggregate | DCP-37EE |  | 9059 | Sand | 9.5 | SUBGRADE |  |  |  | 48 | 18.5 |  | 281
37-IS-1991 | 37 | 07/07/1992 | Flexible | Aggregate | DCP-37EE |  | 9059 | Sand | 9.5 | SUBGRADE |  |  |  | 48 | 18.5 |  | 281
37-O-1991 | 37 | 07/07/1992 | Rigid | Aggregate | DCP-37EE |  | 9059 | Sand | 9.5 | SUBGRADE |  |  |  | 48 | 18.5 |  | 281
37-OS-1991 | 37 | 07/07/1992 | Flexible | Aggregate | DCP-37EE |  | 9059 | Sand | 9.5 | SUBGRADE |  |  |  | 48 | 18.5 |  | 281
37-I-1991 | 37 | 07/07/1992 | Rigid | Aggregate | DCP-37EE |  | 9059 | Sand | 9.5 | SUBGRADE |  |  |  | 52 | 19.8 |  | 281
37-IS-1991 | 37 | 07/07/1992 | Flexible | Aggregate | DCP-37EE |  | 9059 | Sand | 9.5 | SUBGRADE |  |  |  | 52 | 19.8 |  | 281
37-O-1991 | 37 | 07/07/1992 | Rigid | Aggregate | DCP-37EE |  | 9059 | Sand | 9.5 | SUBGRADE |  |  |  | 52 | 19.8 |  | 281
37-OS-1991 | 37 | 07/07/1992 | Flexible | Aggregate | DCP-37EE |  | 9059 | Sand | 9.5 | SUBGRADE |  |  |  | 52 | 19.8 |  | 281
37-I-1991 | 37 | 07/07/1992 | Rigid | Aggregate | DCP-37EE |  | 9059 | Sand | 9.5 | SUBGRADE |  |  |  | 56 | 21.2 |  | 281
37-IS-1991 | 37 | 07/07/1992 | Flexible | Aggregate | DCP-37EE |  | 9059 | Sand | 9.5 | SUBGRADE |  |  |  | 56 | 21.2 |  | 281
37-O-1991 | 37 | 07/07/1992 | Rigid | Aggregate | DCP-37EE |  | 9059 | Sand | 9.5 | SUBGRADE |  |  |  | 56 | 21.2 |  | 281
37-OS-1991 | 37 | 07/07/1992 | Flexible | Aggregate | DCP-37EE |  | 9059 | Sand | 9.5 | SUBGRADE |  |  |  | 56 | 21.2 |  | 281
37-IS-1991 | 37 | 07/07/1992 | Flexible | Aggregate | DCP-37EE |  | 9059 | Sand | 9.5 | SUBGRADE |  |  |  | 84 | 30 |  | 281
37-O-1991 | 37 | 07/07/1992 | Rigid | Aggregate | DCP-37EE |  | 9059 | Sand | 9.5 | SUBGRADE |  |  |  | 84 | 30 |  | 281
37-OS-1991 | 37 | 07/07/1992 | Flexible | Aggregate | DCP-37EE |  | 9059 | Sand | 9.5 | SUBGRADE |  |  |  | 84 | 30 |  | 281
37-I-1991 | 37 | 07/07/1992 | Rigid | Aggregate | DCP-37EE |  | 9059 | Sand | 9.5 | SUBGRADE |  |  |  | 88 | 30.9 |  | 281
37-IS-1991 | 37 | 07/07/1992 | Flexible | Aggregate | DCP-37EE |  | 9059 | Sand | 9.5 | SUBGRADE |  |  |  | 88 | 30.9 |  | 281
37-O-1991 | 37 | 07/07/1992 | Rigid | Aggregate | DCP-37EE |  | 9059 | Sand | 9.5 | SUBGRADE |  |  |  | 88 | 30.9 |  | 281
37-OS-1991 | 37 | 07/07/1992 | Flexible | Aggregate | DCP-37EE |  | 9059 | Sand | 9.5 | SUBGRADE |  |  |  | 88 | 30.9 |  | 281
37-I-1991 | 37 | 07/07/1992 | Rigid | Aggregate | DCP-37EE |  | 9059 | Sand | 9.5 | SUBGRADE |  |  |  | 92 | 31.9 |  | 281
37-IS-1991 | 37 | 07/07/1992 | Flexible | Aggregate | DCP-37EE |  | 9059 | Sand | 9.5 | SUBGRADE |  |  |  | 92 | 31.9 |  | 281
37-O-1991 | 37 | 07/07/1992 | Rigid | Aggregate | DCP-37EE |  | 9059 | Sand | 9.5 | SUBGRADE |  |  |  | 92 | 31.9 |  | 281
37-OS-1991 | 37 | 07/07/1992 | Flexible | Aggregate | DCP-37EE |  | 9059 | Sand | 9.5 | SUBGRADE |  |  |  | 92 | 31.9 |  | 281
37-I-1991 | 37 | 07/07/1992 | Rigid | Aggregate | DCP-37EE |  | 9059 | Sand | 9.5 | SUBGRADE |  |  |  | 96 | 32.6 |  | 281
37-IS-1991 | 37 | 07/07/1992 | Flexible | Aggregate | DCP-37EE |  | 9059 | Sand | 9.5 | SUBGRADE |  |  |  | 96 | 32.6 |  | 281
37-O-1991 | 37 | 07/07/1992 | Rigid | Aggregate | DCP-37EE |  | 9059 | Sand | 9.5 | SUBGRADE |  |  |  | 96 | 32.6 |  | 281
37-OS-1991 | 37 | 07/07/1992 | Flexible | Aggregate | DCP-37EE |  | 9059 | Sand | 9.5 | SUBGRADE |  |  |  | 96 | 32.6 |  | 281
37-I-1991 | 37 | 07/07/1992 | Rigid | Aggregate | DCP-37EE |  | 9059 | Sand | 9.5 | SUBGRADE |  |  |  | 100 | 33.4 |  | 281
37-IS-1991 | 37 | 07/07/1992 | Flexible | Aggregate | DCP-37EE |  | 9059 | Sand | 9.5 | SUBGRADE |  |  |  | 100 | 33.4 |  | 281
37-O-1991 | 37 | 07/07/1992 | Rigid | Aggregate | DCP-37EE |  | 9059 | Sand | 9.5 | SUBGRADE |  |  |  | 100 | 33.4 |  | 281
37-OS-1991 | 37 | 07/07/1992 | Flexible | Aggregate | DCP-37EE |  | 9059 | Sand | 9.5 | SUBGRADE |  |  |  | 100 | 33.4 |  | 281
37-I-1991 | 37 | 07/07/1992 | Rigid | Aggregate | DCP-37EE |  | 9059 | Sand | 9.5 | SUBGRADE |  |  |  | 104 | 34.3 |  | 281
37-IS-1991 | 37 | 07/07/1992 | Flexible | Aggregate | DCP-37EE |  | 9059 | Sand | 9.5 | SUBGRADE |  |  |  | 104 | 34.3 |  | 281
37-O-1991 | 37 | 07/07/1992 | Rigid | Aggregate | DCP-37EE |  | 9059 | Sand | 9.5 | SUBGRADE |  |  |  | 104 | 34.3 |  | 281
37-OS-1991 | 37 | 07/07/1992 | Flexible | Aggregate | DCP-37EE |  | 9059 | Sand | 9.5 | SUBGRADE |  |  |  | 104 | 34.3 |  | 281
37-I-1991 | 37 | 07/07/1992 | Rigid | Aggregate | DCP-37EE |  | 9059 | Sand | 9.5 | SUBGRADE |  |  |  | 108 | 35.1 |  | 281
37-IS-1991 | 37 | 07/07/1992 | Flexible | Aggregate | DCP-37EE |  | 9059 | Sand | 9.5 | SUBGRADE |  |  |  | 108 | 35.1 |  | 281
37-O-1991 | 37 | 07/07/1992 | Rigid | Aggregate | DCP-37EE |  | 9059 | Sand | 9.5 | SUBGRADE |  |  |  | 108 | 35.1 |  | 281
37-OS-1991 | 37 | 07/07/1992 | Flexible | Aggregate | DCP-37EE |  | 9059 | Sand | 9.5 | SUBGRADE |  |  |  | 108 | 35.1 |  | 281
37-I-1991 | 37 | 07/07/1992 | Rigid | Aggregate | DCP-37EE |  | 9059 | Sand | 9.5 | SUBGRADE |  |  |  | 28 | 11.9 |  | 281
37-IS-1991 | 37 | 07/07/1992 | Flexible | Aggregate | DCP-37EE |  | 9059 | Sand | 9.5 | SUBGRADE |  |  |  | 28 | 11.9 |  | 281
37-O-1991 | 37 | 07/07/1992 | Rigid | Aggregate | DCP-37EE |  | 9059 | Sand | 9.5 | SUBGRADE |  |  |  | 28 | 11.9 |  | 281
37-OS-1991 | 37 | 07/07/1992 | Flexible | Aggregate | DCP-37EE |  | 9059 | Sand | 9.5 | SUBGRADE |  |  |  | 28 | 11.9 |  | 281
37-I-1991 | 37 | 07/07/1992 | Rigid | Aggregate | DCP-37EE |  | 9059 | Sand | 9.5 | SUBGRADE |  |  |  | 30 | 12.5 |  | 281
37-IS-1991 | 37 | 07/07/1992 | Flexible | Aggregate | DCP-37EE |  | 9059 | Sand | 9.5 | SUBGRADE |  |  |  | 30 | 12.5 |  | 281
37-O-1991 | 37 | 07/07/1992 | Rigid | Aggregate | DCP-37EE |  | 9059 | Sand | 9.5 | SUBGRADE |  |  |  | 30 | 12.5 |  | 281
37-OS-1991 | 37 | 07/07/1992 | Flexible | Aggregate | DCP-37EE |  | 9059 | Sand | 9.5 | SUBGRADE |  |  |  | 30 | 12.5 |  | 281
37-I-1991 | 37 | 07/07/1992 | Rigid | Aggregate | DCP-37EE |  | 9059 | Sand | 9.5 | SUBGRADE |  |  |  | 32 | 13.1 |  | 281
37-IS-1991 | 37 | 07/07/1992 | Flexible | Aggregate | DCP-37EE |  | 9059 | Sand | 9.5 | SUBGRADE |  |  |  | 32 | 13.1 |  | 281
37-O-1991 | 37 | 07/07/1992 | Rigid | Aggregate | DCP-37EE |  | 9059 | Sand | 9.5 | SUBGRADE |  |  |  | 32 | 13.1 |  | 281
37-OS-1991 | 37 | 07/07/1992 | Flexible | Aggregate | DCP-37EE |  | 9059 | Sand | 9.5 | SUBGRADE |  |  |  | 32 | 13.1 |  | 281
37-I-1991 | 37 | 07/07/1992 | Rigid | Aggregate | DCP-37EE |  | 9059 | Sand | 9.5 | SUBGRADE |  |  |  | 34 | 13.8 |  | 281
37-IS-1991 | 37 | 07/07/1992 | Flexible | Aggregate | DCP-37EE |  | 9059 | Sand | 9.5 | SUBGRADE |  |  |  | 34 | 13.8 |  | 281
37-O-1991 | 37 | 07/07/1992 | Rigid | Aggregate | DCP-37EE |  | 9059 | Sand | 9.5 | SUBGRADE |  |  |  | 34 | 13.8 |  | 281
37-OS-1991 | 37 | 07/07/1992 | Flexible | Aggregate | DCP-37EE |  | 9059 | Sand | 9.5 | SUBGRADE |  |  |  | 34 | 13.8 |  | 281
37-I-1991 | 37 | 07/07/1992 | Rigid | Aggregate | DCP-37EE |  | 9059 | Sand | 9.5 | SUBGRADE |  |  |  | 36 | 14.5 |  | 281
37-IS-1991 | 37 | 07/07/1992 | Flexible | Aggregate | DCP-37EE |  | 9059 | Sand | 9.5 | SUBGRADE |  |  |  | 36 | 14.5 |  | 281
37-O-1991 | 37 | 07/07/1992 | Rigid | Aggregate | DCP-37EE |  | 9059 | Sand | 9.5 | SUBGRADE |  |  |  | 36 | 14.5 |  | 281
37-OS-1991 | 37 | 07/07/1992 | Flexible | Aggregate | DCP-37EE |  | 9059 | Sand | 9.5 | SUBGRADE |  |  |  | 36 | 14.5 |  | 281
37-I-1991 | 37 | 07/07/1992 | Rigid | Aggregate | DCP-37EE |  | 9059 | Sand | 9.5 | SUBGRADE |  |  |  | 38 | 15.1 |  | 281
37-IS-1991 | 37 | 07/07/1992 | Flexible | Aggregate | DCP-37EE |  | 9059 | Sand | 9.5 | SUBGRADE |  |  |  | 38 | 15.1 |  | 281
37-OS-1991 | 37 | 07/07/1992 | Flexible | Aggregate | DCP-37DD |  | 8959 | Sand | 9.5 | SUBGRADE |  |  |  | 66 | 27.6 |  | 281
37-I-1991 | 37 | 07/07/1992 | Rigid | Aggregate | DCP-37DD |  | 8959 | Sand | 9.5 | SUBGRADE |  |  |  | 4 | 3.3 |  | 281
37-IS-1991 | 37 | 07/07/1992 | Flexible | Aggregate | DCP-37DD |  | 8959 | Sand | 9.5 | SUBGRADE |  |  |  | 4 | 3.3 |  | 281
37-O-1991 | 37 | 07/07/1992 | Rigid | Aggregate | DCP-37DD |  | 8959 | Sand | 9.5 | SUBGRADE |  |  |  | 4 | 3.3 |  | 281
37-OS-1991 | 37 | 07/07/1992 | Flexible | Aggregate | DCP-37DD |  | 8959 | Sand | 9.5 | SUBGRADE |  |  |  | 4 | 3.3 |  | 281
37-I-1991 | 37 | 07/07/1992 | Rigid | Aggregate | DCP-37DD |  | 8959 | Sand | 9.5 | SUBGRADE |  |  |  | 6 | 4.5 |  | 281
37-IS-1991 | 37 | 07/07/1992 | Flexible | Aggregate | DCP-37DD |  | 8959 | Sand | 9.5 | SUBGRADE |  |  |  | 6 | 4.5 |  | 281
37-O-1991 | 37 | 07/07/1992 | Rigid | Aggregate | DCP-37DD |  | 8959 | Sand | 9.5 | SUBGRADE |  |  |  | 6 | 4.5 |  | 281
37-OS-1991 | 37 | 07/07/1992 | Flexible | Aggregate | DCP-37DD |  | 8959 | Sand | 9.5 | SUBGRADE |  |  |  | 6 | 4.5 |  | 281
37-I-1991 | 37 | 07/07/1992 | Rigid | Aggregate | DCP-37DD |  | 8959 | Sand | 9.5 | SUBGRADE |  |  |  | 8 | 5.7 |  | 281
37-IS-1991 | 37 | 07/07/1992 | Flexible | Aggregate | DCP-37DD |  | 8959 | Sand | 9.5 | SUBGRADE |  |  |  | 8 | 5.7 |  | 281
37-O-1991 | 37 | 07/07/1992 | Rigid | Aggregate | DCP-37DD |  | 8959 | Sand | 9.5 | SUBGRADE |  |  |  | 8 | 5.7 |  | 281
37-OS-1991 | 37 | 07/07/1992 | Flexible | Aggregate | DCP-37DD |  | 8959 | Sand | 9.5 | SUBGRADE |  |  |  | 8 | 5.7 |  | 281
37-I-1991 | 37 | 07/07/1992 | Rigid | Aggregate | DCP-37DD |  | 8959 | Sand | 9.5 | SUBGRADE |  |  |  | 10 | 7 |  | 281
37-IS-1991 | 37 | 07/07/1992 | Flexible | Aggregate | DCP-37DD |  | 8959 | Sand | 9.5 | SUBGRADE |  |  |  | 10 | 7 |  | 281
37-O-1991 | 37 | 07/07/1992 | Rigid | Aggregate | DCP-37DD |  | 8959 | Sand | 9.5 | SUBGRADE |  |  |  | 10 | 7 |  | 281
37-OS-1991 | 37 | 07/07/1992 | Flexible | Aggregate | DCP-37DD |  | 8959 | Sand | 9.5 | SUBGRADE |  |  |  | 10 | 7 |  | 281
37-I-1991 | 37 | 07/07/1992 | Rigid | Aggregate | DCP-37DD |  | 8959 | Sand | 9.5 | SUBGRADE |  |  |  | 0 | 1.2 |  | 281
37-IS-1991 | 37 | 07/07/1992 | Flexible | Aggregate | DCP-37DD |  | 8959 | Sand | 9.5 | SUBGRADE |  |  |  | 0 | 1.2 |  | 281
37-O-1991 | 37 | 07/07/1992 | Rigid | Aggregate | DCP-37DD |  | 8959 | Sand | 9.5 | SUBGRADE |  |  |  | 0 | 1.2 |  | 281
37-OS-1991 | 37 | 07/07/1992 | Flexible | Aggregate | DCP-37DD |  | 8959 | Sand | 9.5 | SUBGRADE |  |  |  | 0 | 1.2 |  | 281
37-I-1991 | 37 | 07/07/1992 | Rigid | Aggregate | DCP-37DD |  | 8959 | Sand | 9.5 | SUBGRADE |  |  |  | 2 | 2.2 |  | 281
37-IS-1991 | 37 | 07/07/1992 | Flexible | Aggregate | DCP-37DD |  | 8959 | Sand | 9.5 | SUBGRADE |  |  |  | 2 | 2.2 |  | 281
37-O-1991 | 37 | 07/07/1992 | Rigid | Aggregate | DCP-37DD |  | 8959 | Sand | 9.5 | SUBGRADE |  |  |  | 2 | 2.2 |  | 281
37-OS-1991 | 37 | 07/07/1992 | Flexible | Aggregate | DCP-37DD |  | 8959 | Sand | 9.5 | SUBGRADE |  |  |  | 2 | 2.2 |  | 281
37-IS-1991 | 37 | 07/07/1992 | Flexible | Aggregate | DCP-37DD |  | 8959 | Sand | 9.5 | SUBGRADE |  |  |  | 22 | 12.3 |  | 281
37-O-1991 | 37 | 07/07/1992 | Rigid | Aggregate | DCP-37DD |  | 8959 | Sand | 9.5 | SUBGRADE |  |  |  | 22 | 12.3 |  | 281
37-OS-1991 | 37 | 07/07/1992 | Flexible | Aggregate | DCP-37DD |  | 8959 | Sand | 9.5 | SUBGRADE |  |  |  | 22 | 12.3 |  | 281
37-I-1991 | 37 | 07/07/1992 | Rigid | Aggregate | DCP-37DD |  | 8959 | Sand | 9.5 | SUBGRADE |  |  |  | 24 | 13.1 |  | 281
37-IS-1991 | 37 | 07/07/1992 | Flexible | Aggregate | DCP-37DD |  | 8959 | Sand | 9.5 | SUBGRADE |  |  |  | 24 | 13.1 |  | 281
37-O-1991 | 37 | 07/07/1992 | Rigid | Aggregate | DCP-37DD |  | 8959 | Sand | 9.5 | SUBGRADE |  |  |  | 24 | 13.1 |  | 281
37-OS-1991 | 37 | 07/07/1992 | Flexible | Aggregate | DCP-37DD |  | 8959 | Sand | 9.5 | SUBGRADE |  |  |  | 24 | 13.1 |  | 281
37-I-1991 | 37 | 07/07/1992 | Rigid | Aggregate | DCP-37DD |  | 8959 | Sand | 9.5 | SUBGRADE |  |  |  | 26 | 13.9 |  | 281
37-IS-1991 | 37 | 07/07/1992 | Flexible | Aggregate | DCP-37DD |  | 8959 | Sand | 9.5 | SUBGRADE |  |  |  | 26 | 13.9 |  | 281
37-O-1991 | 37 | 07/07/1992 | Rigid | Aggregate | DCP-37DD |  | 8959 | Sand | 9.5 | SUBGRADE |  |  |  | 26 | 13.9 |  | 281
37-OS-1991 | 37 | 07/07/1992 | Flexible | Aggregate | DCP-37DD |  | 8959 | Sand | 9.5 | SUBGRADE |  |  |  | 26 | 13.9 |  | 281
37-I-1991 | 37 | 07/07/1992 | Rigid | Aggregate | DCP-37DD |  | 8959 | Sand | 9.5 | SUBGRADE |  |  |  | 28 | 14.6 |  | 281
37-IS-1991 | 37 | 07/07/1992 | Flexible | Aggregate | DCP-37DD |  | 8959 | Sand | 9.5 | SUBGRADE |  |  |  | 28 | 14.6 |  | 281
37-O-1991 | 37 | 07/07/1992 | Rigid | Aggregate | DCP-37DD |  | 8959 | Sand | 9.5 | SUBGRADE |  |  |  | 28 | 14.6 |  | 281
37-OS-1991 | 37 | 07/07/1992 | Flexible | Aggregate | DCP-37DD |  | 8959 | Sand | 9.5 | SUBGRADE |  |  |  | 28 | 14.6 |  | 281
37-I-1991 | 37 | 07/07/1992 | Rigid | Aggregate | DCP-37DD |  | 8959 | Sand | 9.5 | SUBGRADE |  |  |  | 30 | 15.3 |  | 281
37-IS-1991 | 37 | 07/07/1992 | Flexible | Aggregate | DCP-37DD |  | 8959 | Sand | 9.5 | SUBGRADE |  |  |  | 30 | 15.3 |  | 281
37-O-1991 | 37 | 07/07/1992 | Rigid | Aggregate | DCP-37DD |  | 8959 | Sand | 9.5 | SUBGRADE |  |  |  | 30 | 15.3 |  | 281
37-OS-1991 | 37 | 07/07/1992 | Flexible | Aggregate | DCP-37DD |  | 8959 | Sand | 9.5 | SUBGRADE |  |  |  | 30 | 15.3 |  | 281
37-I-1991 | 37 | 07/07/1992 | Rigid | Aggregate | DCP-37DD |  | 8959 | Sand | 9.5 | SUBGRADE |  |  |  | 32 | 16 |  | 281
37-IS-1991 | 37 | 07/07/1992 | Flexible | Aggregate | DCP-37DD |  | 8959 | Sand | 9.5 | SUBGRADE |  |  |  | 32 | 16 |  | 281
37-O-1991 | 37 | 07/07/1992 | Rigid | Aggregate | DCP-37DD |  | 8959 | Sand | 9.5 | SUBGRADE |  |  |  | 32 | 16 |  | 281
37-OS-1991 | 37 | 07/07/1992 | Flexible | Aggregate | DCP-37DD |  | 8959 | Sand | 9.5 | SUBGRADE |  |  |  | 32 | 16 |  | 281
37-I-1991 | 37 | 07/07/1992 | Rigid | Aggregate | DCP-37DD |  | 8959 | Sand | 9.5 | SUBGRADE |  |  |  | 34 | 16.7 |  | 281
37-IS-1991 | 37 | 07/07/1992 | Flexible | Aggregate | DCP-37DD |  | 8959 | Sand | 9.5 | SUBGRADE |  |  |  | 34 | 16.7 |  | 281
37-O-1991 | 37 | 07/07/1992 | Rigid | Aggregate | DCP-37DD |  | 8959 | Sand | 9.5 | SUBGRADE |  |  |  | 34 | 16.7 |  | 281
37-OS-1991 | 37 | 07/07/1992 | Flexible | Aggregate | DCP-37DD |  | 8959 | Sand | 9.5 | SUBGRADE |  |  |  | 34 | 16.7 |  | 281
37-IS-1991 | 37 | 07/07/1992 | Flexible | Aggregate | DCP-37EE |  | 9059 | Sand | 9.5 | SUBGRADE |  |  |  | 40 | 15.8 |  | 281
37-O-1991 | 37 | 07/07/1992 | Rigid | Aggregate | DCP-37EE |  | 9059 | Sand | 9.5 | SUBGRADE |  |  |  | 40 | 15.8 |  | 281
37-OS-1991 | 37 | 07/07/1992 | Flexible | Aggregate | DCP-37EE |  | 9059 | Sand | 9.5 | SUBGRADE |  |  |  | 40 | 15.8 |  | 281
37-I-1991 | 37 | 07/07/1992 | Rigid | Aggregate | DCP-37EE |  | 9059 | Sand | 9.5 | SUBGRADE |  |  |  | 42 | 16.4 |  | 281
37-IS-1991 | 37 | 07/07/1992 | Flexible | Aggregate | DCP-37EE |  | 9059 | Sand | 9.5 | SUBGRADE |  |  |  | 42 | 16.4 |  | 281
37-O-1991 | 37 | 07/07/1992 | Rigid | Aggregate | DCP-37EE |  | 9059 | Sand | 9.5 | SUBGRADE |  |  |  | 42 | 16.4 |  | 281
37-OS-1991 | 37 | 07/07/1992 | Flexible | Aggregate | DCP-37EE |  | 9059 | Sand | 9.5 | SUBGRADE |  |  |  | 42 | 16.4 |  | 281
37-I-1991 | 37 | 07/07/1992 | Rigid | Aggregate | DCP-37EE |  | 9059 | Sand | 9.5 | SUBGRADE |  |  |  | 44 | 17.1 |  | 281
37-IS-1991 | 37 | 07/07/1992 | Flexible | Aggregate | DCP-37EE |  | 9059 | Sand | 9.5 | SUBGRADE |  |  |  | 44 | 17.1 |  | 281
37-O-1991 | 37 | 07/07/1992 | Rigid | Aggregate | DCP-37EE |  | 9059 | Sand | 9.5 | SUBGRADE |  |  |  | 44 | 17.1 |  | 281
37-OS-1991 | 37 | 07/07/1992 | Flexible | Aggregate | DCP-37EE |  | 9059 | Sand | 9.5 | SUBGRADE |  |  |  | 44 | 17.1 |  | 281
37-I-1991 | 37 | 07/07/1992 | Rigid | Aggregate | DCP-37EE |  | 9059 | Sand | 9.5 | SUBGRADE |  |  |  | 46 | 17.8 |  | 281
37-IS-1991 | 37 | 07/07/1992 | Flexible | Aggregate | DCP-37DD |  | 8959 | Sand | 9.5 | SUBGRADE |  |  |  | 38 | 18.2 |  | 281
37-O-1991 | 37 | 07/07/1992 | Rigid | Aggregate | DCP-37DD |  | 8959 | Sand | 9.5 | SUBGRADE |  |  |  | 38 | 18.2 |  | 281
37-OS-1991 | 37 | 07/07/1992 | Flexible | Aggregate | DCP-37DD |  | 8959 | Sand | 9.5 | SUBGRADE |  |  |  | 38 | 18.2 |  | 281
37-I-1991 | 37 | 07/07/1992 | Rigid | Aggregate | DCP-37DD |  | 8959 | Sand | 9.5 | SUBGRADE |  |  |  | 40 | 18.9 |  | 281
37-IS-1991 | 37 | 07/07/1992 | Flexible | Aggregate | DCP-37DD |  | 8959 | Sand | 9.5 | SUBGRADE |  |  |  | 40 | 18.9 |  | 281
37-O-1991 | 37 | 07/07/1992 | Rigid | Aggregate | DCP-37DD |  | 8959 | Sand | 9.5 | SUBGRADE |  |  |  | 40 | 18.9 |  | 281
37-OS-1991 | 37 | 07/07/1992 | Flexible | Aggregate | DCP-37DD |  | 8959 | Sand | 9.5 | SUBGRADE |  |  |  | 40 | 18.9 |  | 281
37-I-1991 | 37 | 07/07/1992 | Rigid | Aggregate | DCP-37DD |  | 8959 | Sand | 9.5 | SUBGRADE |  |  |  | 42 | 19.6 |  | 281
37-IS-1991 | 37 | 07/07/1992 | Flexible | Aggregate | DCP-37DD |  | 8959 | Sand | 9.5 | SUBGRADE |  |  |  | 42 | 19.6 |  | 281
37-O-1991 | 37 | 07/07/1992 | Rigid | Aggregate | DCP-37DD |  | 8959 | Sand | 9.5 | SUBGRADE |  |  |  | 42 | 19.6 |  | 281
37-OS-1991 | 37 | 07/07/1992 | Flexible | Aggregate | DCP-37DD |  | 8959 | Sand | 9.5 | SUBGRADE |  |  |  | 42 | 19.6 |  | 281
37-I-1991 | 37 | 07/07/1992 | Rigid | Aggregate | DCP-37DD |  | 8959 | Sand | 9.5 | SUBGRADE |  |  |  | 44 | 20.4 |  | 281
37-IS-1991 | 37 | 07/07/1992 | Flexible | Aggregate | DCP-37DD |  | 8959 | Sand | 9.5 | SUBGRADE |  |  |  | 44 | 20.4 |  | 281
37-O-1991 | 37 | 07/07/1992 | Rigid | Aggregate | DCP-37DD |  | 8959 | Sand | 9.5 | SUBGRADE |  |  |  | 44 | 20.4 |  | 281
37-OS-1991 | 37 | 07/07/1992 | Flexible | Aggregate | DCP-37DD |  | 8959 | Sand | 9.5 | SUBGRADE |  |  |  | 44 | 20.4 |  | 281
37-I-1991 | 37 | 07/07/1992 | Rigid | Aggregate | DCP-37DD |  | 8959 | Sand | 9.5 | SUBGRADE |  |  |  | 46 | 21 |  | 281
37-IS-1991 | 37 | 07/07/1992 | Flexible | Aggregate | DCP-37DD |  | 8959 | Sand | 9.5 | SUBGRADE |  |  |  | 46 | 21 |  | 281
37-O-1991 | 37 | 07/07/1992 | Rigid | Aggregate | DCP-37DD |  | 8959 | Sand | 9.5 | SUBGRADE |  |  |  | 46 | 21 |  | 281
37-OS-1991 | 37 | 07/07/1992 | Flexible | Aggregate | DCP-37DD |  | 8959 | Sand | 9.5 | SUBGRADE |  |  |  | 46 | 21 |  | 281
37-I-1991 | 37 | 07/07/1992 | Rigid | Aggregate | DCP-37DD |  | 8959 | Sand | 9.5 | SUBGRADE |  |  |  | 48 | 21.9 |  | 281
37-IS-1991 | 37 | 07/07/1992 | Flexible | Aggregate | DCP-37DD |  | 8959 | Sand | 9.5 | SUBGRADE |  |  |  | 48 | 21.9 |  | 281
37-O-1991 | 37 | 07/07/1992 | Rigid | Aggregate | DCP-37DD |  | 8959 | Sand | 9.5 | SUBGRADE |  |  |  | 48 | 21.9 |  | 281
37-OS-1991 | 37 | 07/07/1992 | Flexible | Aggregate | DCP-37DD |  | 8959 | Sand | 9.5 | SUBGRADE |  |  |  | 48 | 21.9 |  | 281
37-I-1991 | 37 | 07/07/1992 | Rigid | Aggregate | DCP-37DD |  | 8959 | Sand | 9.5 | SUBGRADE |  |  |  | 50 | 22.6 |  | 281
37-IS-1991 | 37 | 07/07/1992 | Flexible | Aggregate | DCP-37DD |  | 8959 | Sand | 9.5 | SUBGRADE |  |  |  | 50 | 22.6 |  | 281
37-O-1991 | 37 | 07/07/1992 | Rigid | Aggregate | DCP-37DD |  | 8959 | Sand | 9.5 | SUBGRADE |  |  |  | 50 | 22.6 |  | 281
37-OS-1991 | 37 | 07/07/1992 | Flexible | Aggregate | DCP-37DD |  | 8959 | Sand | 9.5 | SUBGRADE |  |  |  | 50 | 22.6 |  | 281
37-I-1991 | 37 | 07/07/1992 | Rigid | Aggregate | DCP-37DD |  | 8959 | Sand | 9.5 | SUBGRADE |  |  |  | 52 | 23.3 |  | 281
37-IS-1991 | 37 | 07/07/1992 | Flexible | Aggregate | DCP-37DD |  | 8959 | Sand | 9.5 | SUBGRADE |  |  |  | 52 | 23.3 |  | 281
37-O-1991 | 37 | 07/07/1992 | Rigid | Aggregate | DCP-37DD |  | 8959 | Sand | 9.5 | SUBGRADE |  |  |  | 52 | 23.3 |  | 281
37-OS-1991 | 37 | 07/07/1992 | Flexible | Aggregate | DCP-37DD |  | 8959 | Sand | 9.5 | SUBGRADE |  |  |  | 52 | 23.3 |  | 281
37-I-1991 | 37 | 07/07/1992 | Rigid | Aggregate | DCP-37DD |  | 8959 | Sand | 9.5 | SUBGRADE |  |  |  | 54 | 24 |  | 281
37-I-1991 | 37 | 07/07/1992 | Rigid | Aggregate | DCP-37DD |  | 8959 | Sand | 9.5 | SUBGRADE |  |  |  | 68 | 28 |  | 281
37-IS-1991 | 37 | 07/07/1992 | Flexible | Aggregate | DCP-37DD |  | 8959 | Sand | 9.5 | SUBGRADE |  |  |  | 68 | 28 |  | 281
37-O-1991 | 37 | 07/07/1992 | Rigid | Aggregate | DCP-37DD |  | 8959 | Sand | 9.5 | SUBGRADE |  |  |  | 68 | 28 |  | 281
37-OS-1991 | 37 | 07/07/1992 | Flexible | Aggregate | DCP-37DD |  | 8959 | Sand | 9.5 | SUBGRADE |  |  |  | 68 | 28 |  | 281
37-I-1991 | 37 | 07/07/1992 | Rigid | Aggregate | DCP-37DD |  | 8959 | Sand | 9.5 | SUBGRADE |  |  |  | 70 | 28.6 |  | 281
37-IS-1991 | 37 | 07/07/1992 | Flexible | Aggregate | DCP-37DD |  | 8959 | Sand | 9.5 | SUBGRADE |  |  |  | 70 | 28.6 |  | 281
37-IS-1991 | 37 | 07/07/1992 | Flexible | Aggregate | DCP-37DD |  | 8959 | Sand | 9.5 | SUBGRADE |  |  |  | 54 | 24 |  | 281
37-O-1991 | 37 | 07/07/1992 | Rigid | Aggregate | DCP-37DD |  | 8959 | Sand | 9.5 | SUBGRADE |  |  |  | 54 | 24 |  | 281
37-OS-1991 | 37 | 07/07/1992 | Flexible | Aggregate | DCP-37DD |  | 8959 | Sand | 9.5 | SUBGRADE |  |  |  | 54 | 24 |  | 281
37-I-1991 | 37 | 07/07/1992 | Rigid | Aggregate | DCP-37DD |  | 8959 | Sand | 9.5 | SUBGRADE |  |  |  | 56 | 24.7 |  | 281
37-IS-1991 | 37 | 07/07/1992 | Flexible | Aggregate | DCP-37DD |  | 8959 | Sand | 9.5 | SUBGRADE |  |  |  | 56 | 24.7 |  | 281
37-O-1991 | 37 | 07/07/1992 | Rigid | Aggregate | DCP-37DD |  | 8959 | Sand | 9.5 | SUBGRADE |  |  |  | 56 | 24.7 |  | 281
37-OS-1991 | 37 | 07/07/1992 | Flexible | Aggregate | DCP-37DD |  | 8959 | Sand | 9.5 | SUBGRADE |  |  |  | 56 | 24.7 |  | 281
37-I-1991 | 37 | 07/07/1992 | Rigid | Aggregate | DCP-37DD |  | 8959 | Sand | 9.5 | SUBGRADE |  |  |  | 58 | 25.5 |  | 281
37-IS-1991 | 37 | 07/07/1992 | Flexible | Aggregate | DCP-37DD |  | 8959 | Sand | 9.5 | SUBGRADE |  |  |  | 58 | 25.5 |  | 281
37-O-1991 | 37 | 07/07/1992 | Rigid | Aggregate | DCP-37DD |  | 8959 | Sand | 9.5 | SUBGRADE |  |  |  | 58 | 25.5 |  | 281
37-OS-1991 | 37 | 07/07/1992 | Flexible | Aggregate | DCP-37DD |  | 8959 | Sand | 9.5 | SUBGRADE |  |  |  | 58 | 25.5 |  | 281
37-I-1991 | 37 | 07/07/1992 | Rigid | Aggregate | DCP-37DD |  | 8959 | Sand | 9.5 | SUBGRADE |  |  |  | 60 | 26 |  | 281
37-IS-1991 | 37 | 07/07/1992 | Flexible | Aggregate | DCP-37DD |  | 8959 | Sand | 9.5 | SUBGRADE |  |  |  | 60 | 26 |  | 281
37-O-1991 | 37 | 07/07/1992 | Rigid | Aggregate | DCP-37DD |  | 8959 | Sand | 9.5 | SUBGRADE |  |  |  | 60 | 26 |  | 281
37-OS-1991 | 37 | 07/07/1992 | Flexible | Aggregate | DCP-37DD |  | 8959 | Sand | 9.5 | SUBGRADE |  |  |  | 60 | 26 |  | 281
37-I-1991 | 37 | 07/07/1992 | Rigid | Aggregate | DCP-37DD |  | 8959 | Sand | 9.5 | SUBGRADE |  |  |  | 62 | 26.6 |  | 281
37-IS-1991 | 37 | 07/07/1992 | Flexible | Aggregate | DCP-37DD |  | 8959 | Sand | 9.5 | SUBGRADE |  |  |  | 62 | 26.6 |  | 281
37-O-1991 | 37 | 07/07/1992 | Rigid | Aggregate | DCP-37DD |  | 8959 | Sand | 9.5 | SUBGRADE |  |  |  | 62 | 26.6 |  | 281
37-OS-1991 | 37 | 07/07/1992 | Flexible | Aggregate | DCP-37DD |  | 8959 | Sand | 9.5 | SUBGRADE |  |  |  | 62 | 26.6 |  | 281
37-I-1991 | 37 | 07/07/1992 | Rigid | Aggregate | DCP-37DD |  | 8959 | Sand | 9.5 | SUBGRADE |  |  |  | 64 | 27 |  | 281
37-IS-1991 | 37 | 07/07/1992 | Flexible | Aggregate | DCP-37DD |  | 8959 | Sand | 9.5 | SUBGRADE |  |  |  | 64 | 27 |  | 281
37-O-1991 | 37 | 07/07/1992 | Rigid | Aggregate | DCP-37DD |  | 8959 | Sand | 9.5 | SUBGRADE |  |  |  | 64 | 27 |  | 281
37-OS-1991 | 37 | 07/07/1992 | Flexible | Aggregate | DCP-37DD |  | 8959 | Sand | 9.5 | SUBGRADE |  |  |  | 64 | 27 |  | 281
37-I-1991 | 37 | 07/07/1992 | Rigid | Aggregate | DCP-37DD |  | 8959 | Sand | 9.5 | SUBGRADE |  |  |  | 66 | 27.6 |  | 281
37-IS-1991 | 37 | 07/07/1992 | Flexible | Aggregate | DCP-37DD |  | 8959 | Sand | 9.5 | SUBGRADE |  |  |  | 66 | 27.6 |  | 281
37-O-1991 | 37 | 07/07/1992 | Rigid | Aggregate | DCP-37DD |  | 8959 | Sand | 9.5 | SUBGRADE |  |  |  | 66 | 27.6 |  | 281
37-I-1991 | 37 | 07/07/1992 | Rigid | Aggregate | DCP-37DD |  | 8959 | Sand | 9.5 | SUBGRADE |  |  |  | 98 | 34.8 |  | 281
37-IS-1991 | 37 | 07/07/1992 | Flexible | Aggregate | DCP-37DD |  | 8959 | Sand | 9.5 | SUBGRADE |  |  |  | 98 | 34.8 |  | 281
37-O-1991 | 37 | 07/07/1992 | Rigid | Aggregate | DCP-37DD |  | 8959 | Sand | 9.5 | SUBGRADE |  |  |  | 98 | 34.8 |  | 281
37-OS-1991 | 37 | 07/07/1992 | Flexible | Aggregate | DCP-37DD |  | 8959 | Sand | 9.5 | SUBGRADE |  |  |  | 98 | 34.8 |  | 281
37-I-1991 | 37 | 07/07/1992 | Rigid | Aggregate | DCP-37DD |  | 8959 | Sand | 9.5 | SUBGRADE |  |  |  | 102 | 35.6 |  | 281
37-IS-1991 | 37 | 07/07/1992 | Flexible | Aggregate | DCP-37DD |  | 8959 | Sand | 9.5 | SUBGRADE |  |  |  | 102 | 35.6 |  | 281
37-O-1991 | 37 | 07/07/1992 | Rigid | Aggregate | DCP-37DD |  | 8959 | Sand | 9.5 | SUBGRADE |  |  |  | 102 | 35.6 |  | 281
37-OS-1991 | 37 | 07/07/1992 | Flexible | Aggregate | DCP-37DD |  | 8959 | Sand | 9.5 | SUBGRADE |  |  |  | 102 | 35.6 |  | 281
37-I-1991 | 37 | 07/07/1992 | Rigid | Aggregate | DCP-37DD |  | 8959 | Sand | 9.5 | SUBGRADE |  |  |  | 106 | 36.4 |  | 281
37-IS-1991 | 37 | 07/07/1992 | Flexible | Aggregate | DCP-37DD |  | 8959 | Sand | 9.5 | SUBGRADE |  |  |  | 106 | 36.4 |  | 281
37-O-1991 | 37 | 07/07/1992 | Rigid | Aggregate | DCP-37DD |  | 8959 | Sand | 9.5 | SUBGRADE |  |  |  | 106 | 36.4 |  | 281
37-OS-1991 | 37 | 07/07/1992 | Flexible | Aggregate | DCP-37DD |  | 8959 | Sand | 9.5 | SUBGRADE |  |  |  | 106 | 36.4 |  | 281
37-I-1991 | 37 | 07/07/1992 | Rigid | Aggregate | DCP-37DD |  | 8959 | Sand | 9.5 | SUBGRADE |  |  |  | 110 | 37.3 |  | 281
37-IS-1991 | 37 | 07/07/1992 | Flexible | Aggregate | DCP-37DD |  | 8959 | Sand | 9.5 | SUBGRADE |  |  |  | 110 | 37.3 |  | 281
37-O-1991 | 37 | 07/07/1992 | Rigid | Aggregate | DCP-37DD |  | 8959 | Sand | 9.5 | SUBGRADE |  |  |  | 110 | 37.3 |  | 281
37-OS-1991 | 37 | 07/07/1992 | Flexible | Aggregate | DCP-37DD |  | 8959 | Sand | 9.5 | SUBGRADE |  |  |  | 110 | 37.3 |  | 281
37-I-1991 | 37 | 07/07/1992 | Rigid | Aggregate | DCP-37DD |  | 8959 | Sand | 9.5 | SUBGRADE |  |  |  | 114 | 38.2 |  | 281
37-IS-1991 | 37 | 07/07/1992 | Flexible | Aggregate | DCP-37DD |  | 8959 | Sand | 9.5 | SUBGRADE |  |  |  | 114 | 38.2 |  | 281
37-O-1991 | 37 | 07/07/1992 | Rigid | Aggregate | DCP-37DD |  | 8959 | Sand | 9.5 | SUBGRADE |  |  |  | 114 | 38.2 |  | 281
37-OS-1991 | 37 | 07/07/1992 | Flexible | Aggregate | DCP-37DD |  | 8959 | Sand | 9.5 | SUBGRADE |  |  |  | 114 | 38.2 |  | 281
37-I-1991 | 37 | 07/07/1992 | Rigid | Aggregate | DCP-37DD |  | 8959 | Sand | 9.5 | SUBGRADE |  |  |  | 118 | 39.1 |  | 281
37-IS-1991 | 37 | 07/07/1992 | Flexible | Aggregate | DCP-37DD |  | 8959 | Sand | 9.5 | SUBGRADE |  |  |  | 118 | 39.1 |  | 281
37-O-1991 | 37 | 07/07/1992 | Rigid | Aggregate | DCP-37DD |  | 8959 | Sand | 9.5 | SUBGRADE |  |  |  | 118 | 39.1 |  | 281
37-OS-1991 | 37 | 07/07/1992 | Flexible | Aggregate | DCP-37DD |  | 8959 | Sand | 9.5 | SUBGRADE |  |  |  | 118 | 39.1 |  | 281
37-I-1991 | 37 | 07/07/1992 | Rigid | Aggregate | DCP-37DD |  | 8959 | Sand | 9.5 | SUBGRADE |  |  |  | 122 | 40 |  | 281
37-IS-1991 | 37 | 07/07/1992 | Flexible | Aggregate | DCP-37DD |  | 8959 | Sand | 9.5 | SUBGRADE |  |  |  | 122 | 40 |  | 281
37-O-1991 | 37 | 07/07/1992 | Rigid | Aggregate | DCP-37DD |  | 8959 | Sand | 9.5 | SUBGRADE |  |  |  | 122 | 40 |  | 281
37-OS-1991 | 37 | 07/07/1992 | Flexible | Aggregate | DCP-37DD |  | 8959 | Sand | 9.5 | SUBGRADE |  |  |  | 122 | 40 |  | 281
37-I-1991 | 37 | 07/07/1992 | Rigid | Aggregate | DCP-37DD |  | 8959 | Sand | 9.5 | SUBGRADE |  |  |  | 126 | 41.1 |  | 281
37-IS-1991 | 37 | 07/07/1992 | Flexible | Aggregate | DCP-37DD |  | 8959 | Sand | 9.5 | SUBGRADE |  |  |  | 126 | 41.1 |  | 281
37-O-1991 | 37 | 07/07/1992 | Rigid | Aggregate | DCP-37DD |  | 8959 | Sand | 9.5 | SUBGRADE |  |  |  | 126 | 41.1 |  | 281
37-OS-1991 | 37 | 07/07/1992 | Flexible | Aggregate | DCP-37DD |  | 8959 | Sand | 9.5 | SUBGRADE |  |  |  | 126 | 41.1 |  | 281
37-I-1991 | 37 | 07/07/1992 | Rigid | Aggregate | DCP-37DD |  | 8959 | Sand | 9.5 | SUBGRADE |  |  |  | 130 | 42.1 |  | 281
37-IS-1991 | 37 | 07/07/1992 | Flexible | Aggregate | DCP-37DD |  | 8959 | Sand | 9.5 | SUBGRADE |  |  |  | 130 | 42.1 |  | 281
37-O-1991 | 37 | 07/07/1992 | Rigid | Aggregate | DCP-37DD |  | 8959 | Sand | 9.5 | SUBGRADE |  |  |  | 130 | 42.1 |  | 281
37-OS-1991 | 37 | 07/07/1992 | Flexible | Aggregate | DCP-37DD |  | 8959 | Sand | 9.5 | SUBGRADE |  |  |  | 130 | 42.1 |  | 281
37-I-1991 | 37 | 07/07/1992 | Rigid | Aggregate | DCP-37DD |  | 8959 | Sand | 9.5 | SUBGRADE |  |  |  | 134 | 43.2 |  | 281
37-IS-1991 | 37 | 07/07/1992 | Flexible | Aggregate | DCP-37DD |  | 8959 | Sand | 9.5 | SUBGRADE |  |  |  | 134 | 43.2 |  | 281
37-I-1991 | 37 | 07/07/1992 | Rigid | Aggregate | DCP-37DD |  | 8959 | Sand | 9.5 | SUBGRADE |  |  |  | 12 | 8 |  | 281
37-IS-1991 | 37 | 07/07/1992 | Flexible | Aggregate | DCP-37DD |  | 8959 | Sand | 9.5 | SUBGRADE |  |  |  | 12 | 8 |  | 281
37-O-1991 | 37 | 07/07/1992 | Rigid | Aggregate | DCP-37DD |  | 8959 | Sand | 9.5 | SUBGRADE |  |  |  | 12 | 8 |  | 281
37-OS-1991 | 37 | 07/07/1992 | Flexible | Aggregate | DCP-37DD |  | 8959 | Sand | 9.5 | SUBGRADE |  |  |  | 12 | 8 |  | 281
37-I-1991 | 37 | 07/07/1992 | Rigid | Aggregate | DCP-37DD |  | 8959 | Sand | 9.5 | SUBGRADE |  |  |  | 14 | 9 |  | 281
37-IS-1991 | 37 | 07/07/1992 | Flexible | Aggregate | DCP-37DD |  | 8959 | Sand | 9.5 | SUBGRADE |  |  |  | 14 | 9 |  | 281
37-O-1991 | 37 | 07/07/1992 | Rigid | Aggregate | DCP-37DD |  | 8959 | Sand | 9.5 | SUBGRADE |  |  |  | 14 | 9 |  | 281
37-OS-1991 | 37 | 07/07/1992 | Flexible | Aggregate | DCP-37DD |  | 8959 | Sand | 9.5 | SUBGRADE |  |  |  | 14 | 9 |  | 281
37-I-1991 | 37 | 07/07/1992 | Rigid | Aggregate | DCP-37DD |  | 8959 | Sand | 9.5 | SUBGRADE |  |  |  | 16 | 9.9 |  | 281
37-IS-1991 | 37 | 07/07/1992 | Flexible | Aggregate | DCP-37DD |  | 8959 | Sand | 9.5 | SUBGRADE |  |  |  | 16 | 9.9 |  | 281
37-O-1991 | 37 | 07/07/1992 | Rigid | Aggregate | DCP-37DD |  | 8959 | Sand | 9.5 | SUBGRADE |  |  |  | 16 | 9.9 |  | 281
37-OS-1991 | 37 | 07/07/1992 | Flexible | Aggregate | DCP-37DD |  | 8959 | Sand | 9.5 | SUBGRADE |  |  |  | 16 | 9.9 |  | 281
37-I-1991 | 37 | 07/07/1992 | Rigid | Aggregate | DCP-37DD |  | 8959 | Sand | 9.5 | SUBGRADE |  |  |  | 18 | 10.8 |  | 281
37-IS-1991 | 37 | 07/07/1992 | Flexible | Aggregate | DCP-37DD |  | 8959 | Sand | 9.5 | SUBGRADE |  |  |  | 18 | 10.8 |  | 281
37-O-1991 | 37 | 07/07/1992 | Rigid | Aggregate | DCP-37DD |  | 8959 | Sand | 9.5 | SUBGRADE |  |  |  | 18 | 10.8 |  | 281
37-OS-1991 | 37 | 07/07/1992 | Flexible | Aggregate | DCP-37DD |  | 8959 | Sand | 9.5 | SUBGRADE |  |  |  | 18 | 10.8 |  | 281
37-I-1991 | 37 | 07/07/1992 | Rigid | Aggregate | DCP-37DD |  | 8959 | Sand | 9.5 | SUBGRADE |  |  |  | 20 | 11.6 |  | 281
37-IS-1991 | 37 | 07/07/1992 | Flexible | Aggregate | DCP-37DD |  | 8959 | Sand | 9.5 | SUBGRADE |  |  |  | 20 | 11.6 |  | 281
37-O-1991 | 37 | 07/07/1992 | Rigid | Aggregate | DCP-37DD |  | 8959 | Sand | 9.5 | SUBGRADE |  |  |  | 20 | 11.6 |  | 281
37-OS-1991 | 37 | 07/07/1992 | Flexible | Aggregate | DCP-37DD |  | 8959 | Sand | 9.5 | SUBGRADE |  |  |  | 20 | 11.6 |  | 281
37-I-1991 | 37 | 07/07/1992 | Rigid | Aggregate | DCP-37DD |  | 8959 | Sand | 9.5 | SUBGRADE |  |  |  | 22 | 12.3 |  | 281
37-I-1991 | 37 | 07/07/1992 | Rigid | Aggregate | DCP-37DD |  | 8959 | Sand | 9.5 | SUBGRADE |  |  |  | 36 | 17.4 |  | 281
37-IS-1991 | 37 | 07/07/1992 | Flexible | Aggregate | DCP-37DD |  | 8959 | Sand | 9.5 | SUBGRADE |  |  |  | 36 | 17.4 |  | 281
37-O-1991 | 37 | 07/07/1992 | Rigid | Aggregate | DCP-37DD |  | 8959 | Sand | 9.5 | SUBGRADE |  |  |  | 36 | 17.4 |  | 281
37-OS-1991 | 37 | 07/07/1992 | Flexible | Aggregate | DCP-37DD |  | 8959 | Sand | 9.5 | SUBGRADE |  |  |  | 36 | 17.4 |  | 281
37-I-1991 | 37 | 07/07/1992 | Rigid | Aggregate | DCP-37DD |  | 8959 | Sand | 9.5 | SUBGRADE |  |  |  | 38 | 18.2 |  | 281
37-O-1991 | 37 | 07/07/1992 | Rigid | Aggregate | DCP-37CC |  | 8859 | Sand | 9.5 | SUBGRADE |  |  |  | 124 | 40.1 |  | 281
37-OS-1991 | 37 | 07/07/1992 | Flexible | Aggregate | DCP-37CC |  | 8859 | Sand | 9.5 | SUBGRADE |  |  |  | 124 | 40.1 |  | 281
37-I-1991 | 37 | 07/07/1992 | Rigid | Aggregate | DCP-37CC |  | 8859 | Sand | 9.5 | SUBGRADE |  |  |  | 128 | 41.2 |  | 281
37-IS-1991 | 37 | 07/07/1992 | Flexible | Aggregate | DCP-37CC |  | 8859 | Sand | 9.5 | SUBGRADE |  |  |  | 128 | 41.2 |  | 281
37-O-1991 | 37 | 07/07/1992 | Rigid | Aggregate | DCP-37CC |  | 8859 | Sand | 9.5 | SUBGRADE |  |  |  | 128 | 41.2 |  | 281
37-OS-1991 | 37 | 07/07/1992 | Flexible | Aggregate | DCP-37CC |  | 8859 | Sand | 9.5 | SUBGRADE |  |  |  | 128 | 41.2 |  | 281
37-I-1991 | 37 | 07/07/1992 | Rigid | Aggregate | DCP-37CC |  | 8859 | Sand | 9.5 | SUBGRADE |  |  |  | 132 | 42.3 |  | 281
37-IS-1991 | 37 | 07/07/1992 | Flexible | Aggregate | DCP-37CC |  | 8859 | Sand | 9.5 | SUBGRADE |  |  |  | 132 | 42.3 |  | 281
37-I-1991 | 37 | 07/07/1992 | Rigid | Aggregate | DCP-37CC |  | 8859 | Sand | 9.5 | SUBGRADE |  |  |  | 24 | 11.5 |  | 281
37-IS-1991 | 37 | 07/07/1992 | Flexible | Aggregate | DCP-37CC |  | 8859 | Sand | 9.5 | SUBGRADE |  |  |  | 24 | 11.5 |  | 281
37-O-1991 | 37 | 07/07/1992 | Rigid | Aggregate | DCP-37CC |  | 8859 | Sand | 9.5 | SUBGRADE |  |  |  | 24 | 11.5 |  | 281
37-OS-1991 | 37 | 07/07/1992 | Flexible | Aggregate | DCP-37CC |  | 8859 | Sand | 9.5 | SUBGRADE |  |  |  | 24 | 11.5 |  | 281
37-I-1991 | 37 | 07/07/1992 | Rigid | Aggregate | DCP-37CC |  | 8859 | Sand | 9.5 | SUBGRADE |  |  |  | 28 | 12.8 |  | 281
37-IS-1991 | 37 | 07/07/1992 | Flexible | Aggregate | DCP-37CC |  | 8859 | Sand | 9.5 | SUBGRADE |  |  |  | 28 | 12.8 |  | 281
37-O-1991 | 37 | 07/07/1992 | Rigid | Aggregate | DCP-37CC |  | 8859 | Sand | 9.5 | SUBGRADE |  |  |  | 28 | 12.8 |  | 281
37-OS-1991 | 37 | 07/07/1992 | Flexible | Aggregate | DCP-37CC |  | 8859 | Sand | 9.5 | SUBGRADE |  |  |  | 28 | 12.8 |  | 281
37-I-1991 | 37 | 07/07/1992 | Rigid | Aggregate | DCP-37CC |  | 8859 | Sand | 9.5 | SUBGRADE |  |  |  | 32 | 14.2 |  | 281
37-IS-1991 | 37 | 07/07/1992 | Flexible | Aggregate | DCP-37CC |  | 8859 | Sand | 9.5 | SUBGRADE |  |  |  | 32 | 14.2 |  | 281
37-O-1991 | 37 | 07/07/1992 | Rigid | Aggregate | DCP-37CC |  | 8859 | Sand | 9.5 | SUBGRADE |  |  |  | 32 | 14.2 |  | 281
37-OS-1991 | 37 | 07/07/1992 | Flexible | Aggregate | DCP-37CC |  | 8859 | Sand | 9.5 | SUBGRADE |  |  |  | 32 | 14.2 |  | 281
37-I-1991 | 37 | 07/07/1992 | Rigid | Aggregate | DCP-37CC |  | 8859 | Sand | 9.5 | SUBGRADE |  |  |  | 36 | 15.6 |  | 281
37-IS-1991 | 37 | 07/07/1992 | Flexible | Aggregate | DCP-37CC |  | 8859 | Sand | 9.5 | SUBGRADE |  |  |  | 36 | 15.6 |  | 281
37-O-1991 | 37 | 07/07/1992 | Rigid | Aggregate | DCP-37CC |  | 8859 | Sand | 9.5 | SUBGRADE |  |  |  | 36 | 15.6 |  | 281
37-OS-1991 | 37 | 07/07/1992 | Flexible | Aggregate | DCP-37CC |  | 8859 | Sand | 9.5 | SUBGRADE |  |  |  | 36 | 15.6 |  | 281
37-I-1991 | 37 | 07/07/1992 | Rigid | Aggregate | DCP-37CC |  | 8859 | Sand | 9.5 | SUBGRADE |  |  |  | 40 | 16.9 |  | 281
37-IS-1991 | 37 | 07/07/1992 | Flexible | Aggregate | DCP-37CC |  | 8859 | Sand | 9.5 | SUBGRADE |  |  |  | 40 | 16.9 |  | 281
37-O-1991 | 37 | 07/07/1992 | Rigid | Aggregate | DCP-37CC |  | 8859 | Sand | 9.5 | SUBGRADE |  |  |  | 40 | 16.9 |  | 281
37-OS-1991 | 37 | 07/07/1992 | Flexible | Aggregate | DCP-37CC |  | 8859 | Sand | 9.5 | SUBGRADE |  |  |  | 40 | 16.9 |  | 281
37-I-1991 | 37 | 07/07/1992 | Rigid | Aggregate | DCP-37CC |  | 8859 | Sand | 9.5 | SUBGRADE |  |  |  | 44 | 18.2 |  | 281
37-IS-1991 | 37 | 07/07/1992 | Flexible | Aggregate | DCP-37CC |  | 8859 | Sand | 9.5 | SUBGRADE |  |  |  | 44 | 18.2 |  | 281
37-O-1991 | 37 | 07/07/1992 | Rigid | Aggregate | DCP-37CC |  | 8859 | Sand | 9.5 | SUBGRADE |  |  |  | 44 | 18.2 |  | 281
37-OS-1991 | 37 | 07/07/1992 | Flexible | Aggregate | DCP-37CC |  | 8859 | Sand | 9.5 | SUBGRADE |  |  |  | 44 | 18.2 |  | 281
37-I-1991 | 37 | 07/07/1992 | Rigid | Aggregate | DCP-37CC |  | 8859 | Sand | 9.5 | SUBGRADE |  |  |  | 48 | 19.6 |  | 281
37-IS-1991 | 37 | 07/07/1992 | Flexible | Aggregate | DCP-37CC |  | 8859 | Sand | 9.5 | SUBGRADE |  |  |  | 48 | 19.6 |  | 281
37-O-1991 | 37 | 07/07/1992 | Rigid | Aggregate | DCP-37CC |  | 8859 | Sand | 9.5 | SUBGRADE |  |  |  | 48 | 19.6 |  | 281
37-OS-1991 | 37 | 07/07/1992 | Flexible | Aggregate | DCP-37CC |  | 8859 | Sand | 9.5 | SUBGRADE |  |  |  | 48 | 19.6 |  | 281
37-O-1991 | 37 | 07/07/1992 | Rigid | Aggregate | DCP-37DD |  | 8959 | Sand | 9.5 | SUBGRADE |  |  |  | 134 | 43.2 |  | 281
37-OS-1991 | 37 | 07/07/1992 | Flexible | Aggregate | DCP-37DD |  | 8959 | Sand | 9.5 | SUBGRADE |  |  |  | 134 | 43.2 |  | 281
37-O-1991 | 37 | 07/07/1992 | Rigid | Aggregate | DCP-37DD |  | 8959 | Sand | 9.5 | SUBGRADE |  |  |  | 70 | 28.6 |  | 281
37-OS-1991 | 37 | 07/07/1992 | Flexible | Aggregate | DCP-37DD |  | 8959 | Sand | 9.5 | SUBGRADE |  |  |  | 70 | 28.6 |  | 281
37-I-1991 | 37 | 07/07/1992 | Rigid | Aggregate | DCP-37DD |  | 8959 | Sand | 9.5 | SUBGRADE |  |  |  | 74 | 29.5 |  | 281
37-IS-1991 | 37 | 07/07/1992 | Flexible | Aggregate | DCP-37DD |  | 8959 | Sand | 9.5 | SUBGRADE |  |  |  | 74 | 29.5 |  | 281
37-O-1991 | 37 | 07/07/1992 | Rigid | Aggregate | DCP-37DD |  | 8959 | Sand | 9.5 | SUBGRADE |  |  |  | 74 | 29.5 |  | 281
37-OS-1991 | 37 | 07/07/1992 | Flexible | Aggregate | DCP-37DD |  | 8959 | Sand | 9.5 | SUBGRADE |  |  |  | 74 | 29.5 |  | 281
37-I-1991 | 37 | 07/07/1992 | Rigid | Aggregate | DCP-37DD |  | 8959 | Sand | 9.5 | SUBGRADE |  |  |  | 78 | 30.5 |  | 281
37-IS-1991 | 37 | 07/07/1992 | Flexible | Aggregate | DCP-37DD |  | 8959 | Sand | 9.5 | SUBGRADE |  |  |  | 78 | 30.5 |  | 281
37-O-1991 | 37 | 07/07/1992 | Rigid | Aggregate | DCP-37DD |  | 8959 | Sand | 9.5 | SUBGRADE |  |  |  | 78 | 30.5 |  | 281
37-OS-1991 | 37 | 07/07/1992 | Flexible | Aggregate | DCP-37DD |  | 8959 | Sand | 9.5 | SUBGRADE |  |  |  | 78 | 30.5 |  | 281
37-I-1991 | 37 | 07/07/1992 | Rigid | Aggregate | DCP-37DD |  | 8959 | Sand | 9.5 | SUBGRADE |  |  |  | 82 | 31.4 |  | 281
37-IS-1991 | 37 | 07/07/1992 | Flexible | Aggregate | DCP-37DD |  | 8959 | Sand | 9.5 | SUBGRADE |  |  |  | 82 | 31.4 |  | 281
37-O-1991 | 37 | 07/07/1992 | Rigid | Aggregate | DCP-37DD |  | 8959 | Sand | 9.5 | SUBGRADE |  |  |  | 82 | 31.4 |  | 281
37-OS-1991 | 37 | 07/07/1992 | Flexible | Aggregate | DCP-37DD |  | 8959 | Sand | 9.5 | SUBGRADE |  |  |  | 82 | 31.4 |  | 281
37-I-1991 | 37 | 07/07/1992 | Rigid | Aggregate | DCP-37DD |  | 8959 | Sand | 9.5 | SUBGRADE |  |  |  | 86 | 32.2 |  | 281
37-IS-1991 | 37 | 07/07/1992 | Flexible | Aggregate | DCP-37DD |  | 8959 | Sand | 9.5 | SUBGRADE |  |  |  | 86 | 32.2 |  | 281
37-O-1991 | 37 | 07/07/1992 | Rigid | Aggregate | DCP-37DD |  | 8959 | Sand | 9.5 | SUBGRADE |  |  |  | 86 | 32.2 |  | 281
37-OS-1991 | 37 | 07/07/1992 | Flexible | Aggregate | DCP-37DD |  | 8959 | Sand | 9.5 | SUBGRADE |  |  |  | 86 | 32.2 |  | 281
37-I-1991 | 37 | 07/07/1992 | Rigid | Aggregate | DCP-37DD |  | 8959 | Sand | 9.5 | SUBGRADE |  |  |  | 90 | 33 |  | 281
37-IS-1991 | 37 | 07/07/1992 | Flexible | Aggregate | DCP-37DD |  | 8959 | Sand | 9.5 | SUBGRADE |  |  |  | 90 | 33 |  | 281
37-O-1991 | 37 | 07/07/1992 | Rigid | Aggregate | DCP-37DD |  | 8959 | Sand | 9.5 | SUBGRADE |  |  |  | 90 | 33 |  | 281
37-OS-1991 | 37 | 07/07/1992 | Flexible | Aggregate | DCP-37DD |  | 8959 | Sand | 9.5 | SUBGRADE |  |  |  | 90 | 33 |  | 281
37-I-1991 | 37 | 07/07/1992 | Rigid | Aggregate | DCP-37DD |  | 8959 | Sand | 9.5 | SUBGRADE |  |  |  | 94 | 33.9 |  | 281
37-IS-1991 | 37 | 07/07/1992 | Flexible | Aggregate | DCP-37DD |  | 8959 | Sand | 9.5 | SUBGRADE |  |  |  | 94 | 33.9 |  | 281
37-O-1991 | 37 | 07/07/1992 | Rigid | Aggregate | DCP-37DD |  | 8959 | Sand | 9.5 | SUBGRADE |  |  |  | 94 | 33.9 |  | 281
37-OS-1991 | 37 | 07/07/1992 | Flexible | Aggregate | DCP-37DD |  | 8959 | Sand | 9.5 | SUBGRADE |  |  |  | 94 | 33.9 |  | 281
37-IS-1991 | 37 | 07/07/1992 | Flexible | Aggregate | DCP-37CC |  | 8859 | Sand | 9.5 | SUBGRADE |  |  |  | 76 | 28.6 |  | 281
37-O-1991 | 37 | 07/07/1992 | Rigid | Aggregate | DCP-37CC |  | 8859 | Sand | 9.5 | SUBGRADE |  |  |  | 76 | 28.6 |  | 281
37-OS-1991 | 37 | 07/07/1992 | Flexible | Aggregate | DCP-37CC |  | 8859 | Sand | 9.5 | SUBGRADE |  |  |  | 76 | 28.6 |  | 281
37-I-1991 | 37 | 07/07/1992 | Rigid | Aggregate | DCP-37CC |  | 8859 | Sand | 9.5 | SUBGRADE |  |  |  | 80 | 29.5 |  | 281
37-IS-1991 | 37 | 07/07/1992 | Flexible | Aggregate | DCP-37CC |  | 8859 | Sand | 9.5 | SUBGRADE |  |  |  | 80 | 29.5 |  | 281
37-O-1991 | 37 | 07/07/1992 | Rigid | Aggregate | DCP-37CC |  | 8859 | Sand | 9.5 | SUBGRADE |  |  |  | 80 | 29.5 |  | 281
37-OS-1991 | 37 | 07/07/1992 | Flexible | Aggregate | DCP-37CC |  | 8859 | Sand | 9.5 | SUBGRADE |  |  |  | 80 | 29.5 |  | 281
37-I-1991 | 37 | 07/07/1992 | Rigid | Aggregate | DCP-37CC |  | 8859 | Sand | 9.5 | SUBGRADE |  |  |  | 84 | 30.5 |  | 281
37-IS-1991 | 37 | 07/07/1992 | Flexible | Aggregate | DCP-37CC |  | 8859 | Sand | 9.5 | SUBGRADE |  |  |  | 84 | 30.5 |  | 281
37-O-1991 | 37 | 07/07/1992 | Rigid | Aggregate | DCP-37CC |  | 8859 | Sand | 9.5 | SUBGRADE |  |  |  | 84 | 30.5 |  | 281
37-OS-1991 | 37 | 07/07/1992 | Flexible | Aggregate | DCP-37CC |  | 8859 | Sand | 9.5 | SUBGRADE |  |  |  | 84 | 30.5 |  | 281
37-I-1991 | 37 | 07/07/1992 | Rigid | Aggregate | DCP-37CC |  | 8859 | Sand | 9.5 | SUBGRADE |  |  |  | 88 | 31.5 |  | 281
37-IS-1991 | 37 | 07/07/1992 | Flexible | Aggregate | DCP-37CC |  | 8859 | Sand | 9.5 | SUBGRADE |  |  |  | 88 | 31.5 |  | 281
37-O-1991 | 37 | 07/07/1992 | Rigid | Aggregate | DCP-37CC |  | 8859 | Sand | 9.5 | SUBGRADE |  |  |  | 88 | 31.5 |  | 281
37-OS-1991 | 37 | 07/07/1992 | Flexible | Aggregate | DCP-37CC |  | 8859 | Sand | 9.5 | SUBGRADE |  |  |  | 88 | 31.5 |  | 281
37-I-1991 | 37 | 07/07/1992 | Rigid | Aggregate | DCP-37CC |  | 8859 | Sand | 9.5 | SUBGRADE |  |  |  | 92 | 32.5 |  | 281
37-IS-1991 | 37 | 07/07/1992 | Flexible | Aggregate | DCP-37CC |  | 8859 | Sand | 9.5 | SUBGRADE |  |  |  | 92 | 32.5 |  | 281
37-O-1991 | 37 | 07/07/1992 | Rigid | Aggregate | DCP-37CC |  | 8859 | Sand | 9.5 | SUBGRADE |  |  |  | 92 | 32.5 |  | 281
37-OS-1991 | 37 | 07/07/1992 | Flexible | Aggregate | DCP-37CC |  | 8859 | Sand | 9.5 | SUBGRADE |  |  |  | 92 | 32.5 |  | 281
37-I-1991 | 37 | 07/07/1992 | Rigid | Aggregate | DCP-37CC |  | 8859 | Sand | 9.5 | SUBGRADE |  |  |  | 96 | 33.4 |  | 281
37-IS-1991 | 37 | 07/07/1992 | Flexible | Aggregate | DCP-37CC |  | 8859 | Sand | 9.5 | SUBGRADE |  |  |  | 96 | 33.4 |  | 281
37-O-1991 | 37 | 07/07/1992 | Rigid | Aggregate | DCP-37CC |  | 8859 | Sand | 9.5 | SUBGRADE |  |  |  | 96 | 33.4 |  | 281
37-OS-1991 | 37 | 07/07/1992 | Flexible | Aggregate | DCP-37CC |  | 8859 | Sand | 9.5 | SUBGRADE |  |  |  | 96 | 33.4 |  | 281
37-I-1991 | 37 | 07/07/1992 | Rigid | Aggregate | DCP-37CC |  | 8859 | Sand | 9.5 | SUBGRADE |  |  |  | 100 | 34.4 |  | 281
37-IS-1991 | 37 | 07/07/1992 | Flexible | Aggregate | DCP-37CC |  | 8859 | Sand | 9.5 | SUBGRADE |  |  |  | 100 | 34.4 |  | 281
37-O-1991 | 37 | 07/07/1992 | Rigid | Aggregate | DCP-37CC |  | 8859 | Sand | 9.5 | SUBGRADE |  |  |  | 100 | 34.4 |  | 281
37-OS-1991 | 37 | 07/07/1992 | Flexible | Aggregate | DCP-37CC |  | 8859 | Sand | 9.5 | SUBGRADE |  |  |  | 100 | 34.4 |  | 281
37-I-1991 | 37 | 07/07/1992 | Rigid | Aggregate | DCP-37CC |  | 8859 | Sand | 9.5 | SUBGRADE |  |  |  | 104 | 35.3 |  | 281
37-IS-1991 | 37 | 07/07/1992 | Flexible | Aggregate | DCP-37CC |  | 8859 | Sand | 9.5 | SUBGRADE |  |  |  | 104 | 35.3 |  | 281
37-O-1991 | 37 | 07/07/1992 | Rigid | Aggregate | DCP-37CC |  | 8859 | Sand | 9.5 | SUBGRADE |  |  |  | 104 | 35.3 |  | 281
37-O-1991 | 37 | 07/07/1992 | Rigid | Aggregate | DCP-37CC |  | 8859 | Sand | 9.5 | SUBGRADE |  |  |  | 132 | 42.3 |  | 281
37-OS-1991 | 37 | 07/07/1992 | Flexible | Aggregate | DCP-37CC |  | 8859 | Sand | 9.5 | SUBGRADE |  |  |  | 132 | 42.3 |  | 281
37-I-1991 | 37 | 07/07/1992 | Rigid | Aggregate | DCP-37CC |  | 8859 | Sand | 9.5 | SUBGRADE |  |  |  | 136 | 43.3 |  | 281
37-IS-1991 | 37 | 07/07/1992 | Flexible | Aggregate | DCP-37CC |  | 8859 | Sand | 9.5 | SUBGRADE |  |  |  | 136 | 43.3 |  | 281
37-O-1991 | 37 | 07/07/1992 | Rigid | Aggregate | DCP-37CC |  | 8859 | Sand | 9.5 | SUBGRADE |  |  |  | 136 | 43.3 |  | 281
37-OS-1991 | 37 | 07/07/1992 | Flexible | Aggregate | DCP-37CC |  | 8859 | Sand | 9.5 | SUBGRADE |  |  |  | 136 | 43.3 |  | 281
37-IS-1991 | 37 | 07/07/1992 | Flexible | Aggregate | DCP-37CC |  | 8859 | Sand | 9.5 | SUBGRADE |  |  |  | 60 | 24.1 |  | 281
37-O-1991 | 37 | 07/07/1992 | Rigid | Aggregate | DCP-37CC |  | 8859 | Sand | 9.5 | SUBGRADE |  |  |  | 60 | 24.1 |  | 281
37-OS-1991 | 37 | 07/07/1992 | Flexible | Aggregate | DCP-37CC |  | 8859 | Sand | 9.5 | SUBGRADE |  |  |  | 60 | 24.1 |  | 281
37-I-1991 | 37 | 07/07/1992 | Rigid | Aggregate | DCP-37CC |  | 8859 | Sand | 9.5 | SUBGRADE |  |  |  | 64 | 25.3 |  | 281
37-IS-1991 | 37 | 07/07/1992 | Flexible | Aggregate | DCP-37CC |  | 8859 | Sand | 9.5 | SUBGRADE |  |  |  | 64 | 25.3 |  | 281
37-O-1991 | 37 | 07/07/1992 | Rigid | Aggregate | DCP-37CC |  | 8859 | Sand | 9.5 | SUBGRADE |  |  |  | 64 | 25.3 |  | 281
37-OS-1991 | 37 | 07/07/1992 | Flexible | Aggregate | DCP-37CC |  | 8859 | Sand | 9.5 | SUBGRADE |  |  |  | 64 | 25.3 |  | 281
37-I-1991 | 37 | 07/07/1992 | Rigid | Aggregate | DCP-37CC |  | 8859 | Sand | 9.5 | SUBGRADE |  |  |  | 68 | 26.4 |  | 281
37-IS-1991 | 37 | 07/07/1992 | Flexible | Aggregate | DCP-37CC |  | 8859 | Sand | 9.5 | SUBGRADE |  |  |  | 68 | 26.4 |  | 281
37-OS-1991 | 37 | 07/07/1992 | Flexible | Aggregate | DCP-37CC |  | 8859 | Sand | 9.5 | SUBGRADE |  |  |  | 104 | 35.3 |  | 281
37-I-1991 | 37 | 07/07/1992 | Rigid | Aggregate | DCP-37CC |  | 8859 | Sand | 9.5 | SUBGRADE |  |  |  | 108 | 36.2 |  | 281
37-IS-1991 | 37 | 07/07/1992 | Flexible | Aggregate | DCP-37CC |  | 8859 | Sand | 9.5 | SUBGRADE |  |  |  | 108 | 36.2 |  | 281
37-O-1991 | 37 | 07/07/1992 | Rigid | Aggregate | DCP-37CC |  | 8859 | Sand | 9.5 | SUBGRADE |  |  |  | 108 | 36.2 |  | 281
37-OS-1991 | 37 | 07/07/1992 | Flexible | Aggregate | DCP-37CC |  | 8859 | Sand | 9.5 | SUBGRADE |  |  |  | 108 | 36.2 |  | 281
37-I-1991 | 37 | 07/07/1992 | Rigid | Aggregate | DCP-37CC |  | 8859 | Sand | 9.5 | SUBGRADE |  |  |  | 112 | 37.2 |  | 281
37-IS-1991 | 37 | 07/07/1992 | Flexible | Aggregate | DCP-37CC |  | 8859 | Sand | 9.5 | SUBGRADE |  |  |  | 112 | 37.2 |  | 281
37-O-1991 | 37 | 07/07/1992 | Rigid | Aggregate | DCP-37CC |  | 8859 | Sand | 9.5 | SUBGRADE |  |  |  | 112 | 37.2 |  | 281
37-OS-1991 | 37 | 07/07/1992 | Flexible | Aggregate | DCP-37CC |  | 8859 | Sand | 9.5 | SUBGRADE |  |  |  | 112 | 37.2 |  | 281
37-I-1991 | 37 | 07/07/1992 | Rigid | Aggregate | DCP-37CC |  | 8859 | Sand | 9.5 | SUBGRADE |  |  |  | 116 | 38.1 |  | 281
37-IS-1991 | 37 | 07/07/1992 | Flexible | Aggregate | DCP-37CC |  | 8859 | Sand | 9.5 | SUBGRADE |  |  |  | 116 | 38.1 |  | 281
37-O-1991 | 37 | 07/07/1992 | Rigid | Aggregate | DCP-37CC |  | 8859 | Sand | 9.5 | SUBGRADE |  |  |  | 116 | 38.1 |  | 281
37-OS-1991 | 37 | 07/07/1992 | Flexible | Aggregate | DCP-37CC |  | 8859 | Sand | 9.5 | SUBGRADE |  |  |  | 116 | 38.1 |  | 281
37-I-1991 | 37 | 07/07/1992 | Rigid | Aggregate | DCP-37CC |  | 8859 | Sand | 9.5 | SUBGRADE |  |  |  | 120 | 39.1 |  | 281
37-IS-1991 | 37 | 07/07/1992 | Flexible | Aggregate | DCP-37CC |  | 8859 | Sand | 9.5 | SUBGRADE |  |  |  | 120 | 39.1 |  | 281
37-O-1991 | 37 | 07/07/1992 | Rigid | Aggregate | DCP-37CC |  | 8859 | Sand | 9.5 | SUBGRADE |  |  |  | 120 | 39.1 |  | 281
37-OS-1991 | 37 | 07/07/1992 | Flexible | Aggregate | DCP-37CC |  | 8859 | Sand | 9.5 | SUBGRADE |  |  |  | 120 | 39.1 |  | 281
37-I-1991 | 37 | 07/07/1992 | Rigid | Aggregate | DCP-37CC |  | 8859 | Sand | 9.5 | SUBGRADE |  |  |  | 124 | 40.1 |  | 281
37-IS-1991 | 37 | 07/07/1992 | Flexible | Aggregate | DCP-37CC |  | 8859 | Sand | 9.5 | SUBGRADE |  |  |  | 124 | 40.1 |  | 281
37-IS-1991 | 37 | 07/07/1992 | Flexible | Aggregate | DCP-37BB |  | 8759 | Sand | 9.5 | SUBGRADE |  |  |  | 24 | 11.5 |  | 281
37-O-1991 | 37 | 07/07/1992 | Rigid | Aggregate | DCP-37BB |  | 8759 | Sand | 9.5 | SUBGRADE |  |  |  | 24 | 11.5 |  | 281
37-OS-1991 | 37 | 07/07/1992 | Flexible | Aggregate | DCP-37BB |  | 8759 | Sand | 9.5 | SUBGRADE |  |  |  | 24 | 11.5 |  | 281
37-I-1991 | 37 | 07/07/1992 | Rigid | Aggregate | DCP-37BB |  | 8759 | Sand | 9.5 | SUBGRADE |  |  |  | 28 | 12.7 |  | 281
37-I-1991 | 37 | 07/07/1992 | Rigid | Aggregate | DCP-37CC |  | 8859 | Sand | 9.5 | SUBGRADE |  |  |  | 0 | 0.5 |  | 281
37-IS-1991 | 37 | 07/07/1992 | Flexible | Aggregate | DCP-37CC |  | 8859 | Sand | 9.5 | SUBGRADE |  |  |  | 0 | 0.5 |  | 281
37-O-1991 | 37 | 07/07/1992 | Rigid | Aggregate | DCP-37CC |  | 8859 | Sand | 9.5 | SUBGRADE |  |  |  | 0 | 0.5 |  | 281
37-OS-1991 | 37 | 07/07/1992 | Flexible | Aggregate | DCP-37CC |  | 8859 | Sand | 9.5 | SUBGRADE |  |  |  | 0 | 0.5 |  | 281
37-I-1991 | 37 | 07/07/1992 | Rigid | Aggregate | DCP-37CC |  | 8859 | Sand | 9.5 | SUBGRADE |  |  |  | 2 | 1.5 |  | 281
37-IS-1991 | 37 | 07/07/1992 | Flexible | Aggregate | DCP-37CC |  | 8859 | Sand | 9.5 | SUBGRADE |  |  |  | 2 | 1.5 |  | 281
37-O-1991 | 37 | 07/07/1992 | Rigid | Aggregate | DCP-37CC |  | 8859 | Sand | 9.5 | SUBGRADE |  |  |  | 2 | 1.5 |  | 281
37-OS-1991 | 37 | 07/07/1992 | Flexible | Aggregate | DCP-37CC |  | 8859 | Sand | 9.5 | SUBGRADE |  |  |  | 2 | 1.5 |  | 281
37-I-1991 | 37 | 07/07/1992 | Rigid | Aggregate | DCP-37CC |  | 8859 | Sand | 9.5 | SUBGRADE |  |  |  | 4 | 2.7 |  | 281
37-IS-1991 | 37 | 07/07/1992 | Flexible | Aggregate | DCP-37CC |  | 8859 | Sand | 9.5 | SUBGRADE |  |  |  | 4 | 2.7 |  | 281
37-O-1991 | 37 | 07/07/1992 | Rigid | Aggregate | DCP-37CC |  | 8859 | Sand | 9.5 | SUBGRADE |  |  |  | 4 | 2.7 |  | 281
37-OS-1991 | 37 | 07/07/1992 | Flexible | Aggregate | DCP-37CC |  | 8859 | Sand | 9.5 | SUBGRADE |  |  |  | 4 | 2.7 |  | 281
37-I-1991 | 37 | 07/07/1992 | Rigid | Aggregate | DCP-37CC |  | 8859 | Sand | 9.5 | SUBGRADE |  |  |  | 6 | 3.9 |  | 281
37-IS-1991 | 37 | 07/07/1992 | Flexible | Aggregate | DCP-37CC |  | 8859 | Sand | 9.5 | SUBGRADE |  |  |  | 6 | 3.9 |  | 281
37-O-1991 | 37 | 07/07/1992 | Rigid | Aggregate | DCP-37CC |  | 8859 | Sand | 9.5 | SUBGRADE |  |  |  | 6 | 3.9 |  | 281
37-OS-1991 | 37 | 07/07/1992 | Flexible | Aggregate | DCP-37CC |  | 8859 | Sand | 9.5 | SUBGRADE |  |  |  | 6 | 3.9 |  | 281
37-I-1991 | 37 | 07/07/1992 | Rigid | Aggregate | DCP-37CC |  | 8859 | Sand | 9.5 | SUBGRADE |  |  |  | 8 | 5.1 |  | 281
37-IS-1991 | 37 | 07/07/1992 | Flexible | Aggregate | DCP-37CC |  | 8859 | Sand | 9.5 | SUBGRADE |  |  |  | 8 | 5.1 |  | 281
37-O-1991 | 37 | 07/07/1992 | Rigid | Aggregate | DCP-37CC |  | 8859 | Sand | 9.5 | SUBGRADE |  |  |  | 8 | 5.1 |  | 281
37-OS-1991 | 37 | 07/07/1992 | Flexible | Aggregate | DCP-37CC |  | 8859 | Sand | 9.5 | SUBGRADE |  |  |  | 8 | 5.1 |  | 281
37-I-1991 | 37 | 07/07/1992 | Rigid | Aggregate | DCP-37CC |  | 8859 | Sand | 9.5 | SUBGRADE |  |  |  | 10 | 6.2 |  | 281
37-IS-1991 | 37 | 07/07/1992 | Flexible | Aggregate | DCP-37CC |  | 8859 | Sand | 9.5 | SUBGRADE |  |  |  | 10 | 6.2 |  | 281
37-O-1991 | 37 | 07/07/1992 | Rigid | Aggregate | DCP-37CC |  | 8859 | Sand | 9.5 | SUBGRADE |  |  |  | 10 | 6.2 |  | 281
37-OS-1991 | 37 | 07/07/1992 | Flexible | Aggregate | DCP-37CC |  | 8859 | Sand | 9.5 | SUBGRADE |  |  |  | 10 | 6.2 |  | 281
37-I-1991 | 37 | 07/07/1992 | Rigid | Aggregate | DCP-37CC |  | 8859 | Sand | 9.5 | SUBGRADE |  |  |  | 12 | 7.1 |  | 281
37-IS-1991 | 37 | 07/07/1992 | Flexible | Aggregate | DCP-37CC |  | 8859 | Sand | 9.5 | SUBGRADE |  |  |  | 12 | 7.1 |  | 281
37-O-1991 | 37 | 07/07/1992 | Rigid | Aggregate | DCP-37CC |  | 8859 | Sand | 9.5 | SUBGRADE |  |  |  | 12 | 7.1 |  | 281
37-OS-1991 | 37 | 07/07/1992 | Flexible | Aggregate | DCP-37CC |  | 8859 | Sand | 9.5 | SUBGRADE |  |  |  | 12 | 7.1 |  | 281
37-I-1991 | 37 | 07/07/1992 | Rigid | Aggregate | DCP-37CC |  | 8859 | Sand | 9.5 | SUBGRADE |  |  |  | 14 | 8 |  | 281
37-IS-1991 | 37 | 07/07/1992 | Flexible | Aggregate | DCP-37CC |  | 8859 | Sand | 9.5 | SUBGRADE |  |  |  | 14 | 8 |  | 281
37-O-1991 | 37 | 07/07/1992 | Rigid | Aggregate | DCP-37CC |  | 8859 | Sand | 9.5 | SUBGRADE |  |  |  | 14 | 8 |  | 281
37-OS-1991 | 37 | 07/07/1992 | Flexible | Aggregate | DCP-37CC |  | 8859 | Sand | 9.5 | SUBGRADE |  |  |  | 14 | 8 |  | 281
37-I-1991 | 37 | 07/07/1992 | Rigid | Aggregate | DCP-37CC |  | 8859 | Sand | 9.5 | SUBGRADE |  |  |  | 16 | 8.7 |  | 281
37-IS-1991 | 37 | 07/07/1992 | Flexible | Aggregate | DCP-37CC |  | 8859 | Sand | 9.5 | SUBGRADE |  |  |  | 16 | 8.7 |  | 281
37-O-1991 | 37 | 07/07/1992 | Rigid | Aggregate | DCP-37CC |  | 8859 | Sand | 9.5 | SUBGRADE |  |  |  | 16 | 8.7 |  | 281
37-OS-1991 | 37 | 07/07/1992 | Flexible | Aggregate | DCP-37CC |  | 8859 | Sand | 9.5 | SUBGRADE |  |  |  | 16 | 8.7 |  | 281
37-I-1991 | 37 | 07/07/1992 | Rigid | Aggregate | DCP-37CC |  | 8859 | Sand | 9.5 | SUBGRADE |  |  |  | 18 | 9.4 |  | 281
37-IS-1991 | 37 | 07/07/1992 | Flexible | Aggregate | DCP-37CC |  | 8859 | Sand | 9.5 | SUBGRADE |  |  |  | 18 | 9.4 |  | 281
37-O-1991 | 37 | 07/07/1992 | Rigid | Aggregate | DCP-37CC |  | 8859 | Sand | 9.5 | SUBGRADE |  |  |  | 18 | 9.4 |  | 281
37-OS-1991 | 37 | 07/07/1992 | Flexible | Aggregate | DCP-37CC |  | 8859 | Sand | 9.5 | SUBGRADE |  |  |  | 18 | 9.4 |  | 281
37-I-1991 | 37 | 07/07/1992 | Rigid | Aggregate | DCP-37CC |  | 8859 | Sand | 9.5 | SUBGRADE |  |  |  | 20 | 10.2 |  | 281
37-IS-1991 | 37 | 07/07/1992 | Flexible | Aggregate | DCP-37CC |  | 8859 | Sand | 9.5 | SUBGRADE |  |  |  | 20 | 10.2 |  | 281
37-O-1991 | 37 | 07/07/1992 | Rigid | Aggregate | DCP-37CC |  | 8859 | Sand | 9.5 | SUBGRADE |  |  |  | 20 | 10.2 |  | 281
37-OS-1991 | 37 | 07/07/1992 | Flexible | Aggregate | DCP-37CC |  | 8859 | Sand | 9.5 | SUBGRADE |  |  |  | 20 | 10.2 |  | 281
37-I-1991 | 37 | 07/07/1992 | Rigid | Aggregate | DCP-37CC |  | 8859 | Sand | 9.5 | SUBGRADE |  |  |  | 52 | 21.1 |  | 281
37-IS-1991 | 37 | 07/07/1992 | Flexible | Aggregate | DCP-37CC |  | 8859 | Sand | 9.5 | SUBGRADE |  |  |  | 52 | 21.1 |  | 281
37-O-1991 | 37 | 07/07/1992 | Rigid | Aggregate | DCP-37CC |  | 8859 | Sand | 9.5 | SUBGRADE |  |  |  | 52 | 21.1 |  | 281
37-OS-1991 | 37 | 07/07/1992 | Flexible | Aggregate | DCP-37CC |  | 8859 | Sand | 9.5 | SUBGRADE |  |  |  | 52 | 21.1 |  | 281
37-I-1991 | 37 | 07/07/1992 | Rigid | Aggregate | DCP-37CC |  | 8859 | Sand | 9.5 | SUBGRADE |  |  |  | 56 | 22.6 |  | 281
37-IS-1991 | 37 | 07/07/1992 | Flexible | Aggregate | DCP-37CC |  | 8859 | Sand | 9.5 | SUBGRADE |  |  |  | 56 | 22.6 |  | 281
37-O-1991 | 37 | 07/07/1992 | Rigid | Aggregate | DCP-37CC |  | 8859 | Sand | 9.5 | SUBGRADE |  |  |  | 56 | 22.6 |  | 281
37-OS-1991 | 37 | 07/07/1992 | Flexible | Aggregate | DCP-37CC |  | 8859 | Sand | 9.5 | SUBGRADE |  |  |  | 56 | 22.6 |  | 281
37-I-1991 | 37 | 07/07/1992 | Rigid | Aggregate | DCP-37CC |  | 8859 | Sand | 9.5 | SUBGRADE |  |  |  | 60 | 24.1 |  | 281
37-O-1991 | 37 | 07/07/1992 | Rigid | Aggregate | DCP-37CC |  | 8859 | Sand | 9.5 | SUBGRADE |  |  |  | 68 | 26.4 |  | 281
37-OS-1991 | 37 | 07/07/1992 | Flexible | Aggregate | DCP-37CC |  | 8859 | Sand | 9.5 | SUBGRADE |  |  |  | 68 | 26.4 |  | 281
37-I-1991 | 37 | 07/07/1992 | Rigid | Aggregate | DCP-37CC |  | 8859 | Sand | 9.5 | SUBGRADE |  |  |  | 72 | 27.6 |  | 281
37-IS-1991 | 37 | 07/07/1992 | Flexible | Aggregate | DCP-37CC |  | 8859 | Sand | 9.5 | SUBGRADE |  |  |  | 72 | 27.6 |  | 281
37-O-1991 | 37 | 07/07/1992 | Rigid | Aggregate | DCP-37CC |  | 8859 | Sand | 9.5 | SUBGRADE |  |  |  | 72 | 27.6 |  | 281
37-OS-1991 | 37 | 07/07/1992 | Flexible | Aggregate | DCP-37CC |  | 8859 | Sand | 9.5 | SUBGRADE |  |  |  | 72 | 27.6 |  | 281
37-I-1991 | 37 | 07/07/1992 | Rigid | Aggregate | DCP-37CC |  | 8859 | Sand | 9.5 | SUBGRADE |  |  |  | 76 | 28.6 |  | 281
37-I-1991 | 37 | 07/07/1992 | Rigid | Aggregate | DCP-37BB |  | 8759 | Sand | 9.5 | SUBGRADE |  |  |  | 52 | 19.5 |  | 281
37-IS-1991 | 37 | 07/07/1992 | Flexible | Aggregate | DCP-37BB |  | 8759 | Sand | 9.5 | SUBGRADE |  |  |  | 52 | 19.5 |  | 281
37-O-1991 | 37 | 07/07/1992 | Rigid | Aggregate | DCP-37BB |  | 8759 | Sand | 9.5 | SUBGRADE |  |  |  | 52 | 19.5 |  | 281
37-O-1991 | 37 | 07/07/1992 | Rigid | Aggregate | DCP-37BB |  | 8759 | Sand | 9.5 | SUBGRADE |  |  |  | 72 | 24.8 |  | 281
37-OS-1991 | 37 | 07/07/1992 | Flexible | Aggregate | DCP-37BB |  | 8759 | Sand | 9.5 | SUBGRADE |  |  |  | 72 | 24.8 |  | 281
37-I-1991 | 37 | 07/07/1992 | Rigid | Aggregate | DCP-37BB |  | 8759 | Sand | 9.5 | SUBGRADE |  |  |  | 76 | 25.8 |  | 281
37-IS-1991 | 37 | 07/07/1992 | Flexible | Aggregate | DCP-37BB |  | 8759 | Sand | 9.5 | SUBGRADE |  |  |  | 76 | 25.8 |  | 281
37-O-1991 | 37 | 07/07/1992 | Rigid | Aggregate | DCP-37BB |  | 8759 | Sand | 9.5 | SUBGRADE |  |  |  | 76 | 25.8 |  | 281
37-OS-1991 | 37 | 07/07/1992 | Flexible | Aggregate | DCP-37BB |  | 8759 | Sand | 9.5 | SUBGRADE |  |  |  | 76 | 25.8 |  | 281
37-I-1991 | 37 | 07/07/1992 | Rigid | Aggregate | DCP-37BB |  | 8759 | Sand | 9.5 | SUBGRADE |  |  |  | 80 | 26.8 |  | 281
37-IS-1991 | 37 | 07/07/1992 | Flexible | Aggregate | DCP-37BB |  | 8759 | Sand | 9.5 | SUBGRADE |  |  |  | 80 | 26.8 |  | 281
37-O-1991 | 37 | 07/07/1992 | Rigid | Aggregate | DCP-37BB |  | 8759 | Sand | 9.5 | SUBGRADE |  |  |  | 80 | 26.8 |  | 281
37-OS-1991 | 37 | 07/07/1992 | Flexible | Aggregate | DCP-37BB |  | 8759 | Sand | 9.5 | SUBGRADE |  |  |  | 80 | 26.8 |  | 281
37-I-1991 | 37 | 07/07/1992 | Rigid | Aggregate | DCP-37BB |  | 8759 | Sand | 9.5 | SUBGRADE |  |  |  | 84 | 27.9 |  | 281
37-IS-1991 | 37 | 07/07/1992 | Flexible | Aggregate | DCP-37BB |  | 8759 | Sand | 9.5 | SUBGRADE |  |  |  | 84 | 27.9 |  | 281
37-O-1991 | 37 | 07/07/1992 | Rigid | Aggregate | DCP-37BB |  | 8759 | Sand | 9.5 | SUBGRADE |  |  |  | 84 | 27.9 |  | 281
37-OS-1991 | 37 | 07/07/1992 | Flexible | Aggregate | DCP-37BB |  | 8759 | Sand | 9.5 | SUBGRADE |  |  |  | 84 | 27.9 |  | 281
37-I-1991 | 37 | 07/07/1992 | Rigid | Aggregate | DCP-37BB |  | 8759 | Sand | 9.5 | SUBGRADE |  |  |  | 88 | 29 |  | 281
37-IS-1991 | 37 | 07/07/1992 | Flexible | Aggregate | DCP-37BB |  | 8759 | Sand | 9.5 | SUBGRADE |  |  |  | 88 | 29 |  | 281
37-O-1991 | 37 | 07/07/1992 | Rigid | Aggregate | DCP-37BB |  | 8759 | Sand | 9.5 | SUBGRADE |  |  |  | 88 | 29 |  | 281
37-OS-1991 | 37 | 07/07/1992 | Flexible | Aggregate | DCP-37BB |  | 8759 | Sand | 9.5 | SUBGRADE |  |  |  | 88 | 29 |  | 281
37-I-1991 | 37 | 07/07/1992 | Rigid | Aggregate | DCP-37BB |  | 8759 | Sand | 9.5 | SUBGRADE |  |  |  | 92 | 30 |  | 281
37-IS-1991 | 37 | 07/07/1992 | Flexible | Aggregate | DCP-37BB |  | 8759 | Sand | 9.5 | SUBGRADE |  |  |  | 92 | 30 |  | 281
37-O-1991 | 37 | 07/07/1992 | Rigid | Aggregate | DCP-37BB |  | 8759 | Sand | 9.5 | SUBGRADE |  |  |  | 92 | 30 |  | 281
37-OS-1991 | 37 | 07/07/1992 | Flexible | Aggregate | DCP-37BB |  | 8759 | Sand | 9.5 | SUBGRADE |  |  |  | 92 | 30 |  | 281
37-I-1991 | 37 | 07/07/1992 | Rigid | Aggregate | DCP-37BB |  | 8759 | Sand | 9.5 | SUBGRADE |  |  |  | 96 | 31.1 |  | 281
37-IS-1991 | 37 | 07/07/1992 | Flexible | Aggregate | DCP-37BB |  | 8759 | Sand | 9.5 | SUBGRADE |  |  |  | 96 | 31.1 |  | 281
37-O-1991 | 37 | 07/07/1992 | Rigid | Aggregate | DCP-37BB |  | 8759 | Sand | 9.5 | SUBGRADE |  |  |  | 96 | 31.1 |  | 281
37-OS-1991 | 37 | 07/07/1992 | Flexible | Aggregate | DCP-37BB |  | 8759 | Sand | 9.5 | SUBGRADE |  |  |  | 96 | 31.1 |  | 281
37-I-1991 | 37 | 07/07/1992 | Rigid | Aggregate | DCP-37BB |  | 8759 | Sand | 9.5 | SUBGRADE |  |  |  | 100 | 32.3 |  | 281
37-IS-1991 | 37 | 07/07/1992 | Flexible | Aggregate | DCP-37BB |  | 8759 | Sand | 9.5 | SUBGRADE |  |  |  | 100 | 32.3 |  | 281
37-O-1991 | 37 | 07/07/1992 | Rigid | Aggregate | DCP-37BB |  | 8759 | Sand | 9.5 | SUBGRADE |  |  |  | 100 | 32.3 |  | 281
37-OS-1991 | 37 | 07/07/1992 | Flexible | Aggregate | DCP-37BB |  | 8759 | Sand | 9.5 | SUBGRADE |  |  |  | 100 | 32.3 |  | 281
37-I-1991 | 37 | 07/07/1992 | Rigid | Aggregate | DCP-37BB |  | 8759 | Sand | 9.5 | SUBGRADE |  |  |  | 104 | 33.4 |  | 281
37-I-1991 | 37 | 07/07/1992 | Rigid | Aggregate | DCP-37BB |  | 8759 | Sand | 9.5 | SUBGRADE |  |  |  | 0 | 1.3 |  | 281
37-IS-1991 | 37 | 07/07/1992 | Flexible | Aggregate | DCP-37BB |  | 8759 | Sand | 9.5 | SUBGRADE |  |  |  | 0 | 1.3 |  | 281
37-O-1991 | 37 | 07/07/1992 | Rigid | Aggregate | DCP-37BB |  | 8759 | Sand | 9.5 | SUBGRADE |  |  |  | 0 | 1.3 |  | 281
37-OS-1991 | 37 | 07/07/1992 | Flexible | Aggregate | DCP-37BB |  | 8759 | Sand | 9.5 | SUBGRADE |  |  |  | 0 | 1.3 |  | 281
37-I-1991 | 37 | 07/07/1992 | Rigid | Aggregate | DCP-37BB |  | 8759 | Sand | 9.5 | SUBGRADE |  |  |  | 2 | 2.2 |  | 281
37-IS-1991 | 37 | 07/07/1992 | Flexible | Aggregate | DCP-37BB |  | 8759 | Sand | 9.5 | SUBGRADE |  |  |  | 2 | 2.2 |  | 281
37-O-1991 | 37 | 07/07/1992 | Rigid | Aggregate | DCP-37BB |  | 8759 | Sand | 9.5 | SUBGRADE |  |  |  | 2 | 2.2 |  | 281
37-OS-1991 | 37 | 07/07/1992 | Flexible | Aggregate | DCP-37BB |  | 8759 | Sand | 9.5 | SUBGRADE |  |  |  | 2 | 2.2 |  | 281
37-I-1991 | 37 | 07/07/1992 | Rigid | Aggregate | DCP-37BB |  | 8759 | Sand | 9.5 | SUBGRADE |  |  |  | 4 | 3.2 |  | 281
37-IS-1991 | 37 | 07/07/1992 | Flexible | Aggregate | DCP-37BB |  | 8759 | Sand | 9.5 | SUBGRADE |  |  |  | 4 | 3.2 |  | 281
37-O-1991 | 37 | 07/07/1992 | Rigid | Aggregate | DCP-37BB |  | 8759 | Sand | 9.5 | SUBGRADE |  |  |  | 4 | 3.2 |  | 281
37-OS-1991 | 37 | 07/07/1992 | Flexible | Aggregate | DCP-37BB |  | 8759 | Sand | 9.5 | SUBGRADE |  |  |  | 4 | 3.2 |  | 281
37-I-1991 | 37 | 07/07/1992 | Rigid | Aggregate | DCP-37BB |  | 8759 | Sand | 9.5 | SUBGRADE |  |  |  | 6 | 4.4 |  | 281
37-IS-1991 | 37 | 07/07/1992 | Flexible | Aggregate | DCP-37BB |  | 8759 | Sand | 9.5 | SUBGRADE |  |  |  | 6 | 4.4 |  | 281
37-O-1991 | 37 | 07/07/1992 | Rigid | Aggregate | DCP-37BB |  | 8759 | Sand | 9.5 | SUBGRADE |  |  |  | 6 | 4.4 |  | 281
37-O-1991 | 37 | 07/07/1992 | Rigid | Aggregate | DCP-37BB |  | 8759 | Sand | 9.5 | SUBGRADE |  |  |  | 16 | 8.9 |  | 281
37-OS-1991 | 37 | 07/07/1992 | Flexible | Aggregate | DCP-37BB |  | 8759 | Sand | 9.5 | SUBGRADE |  |  |  | 16 | 8.9 |  | 281
37-I-1991 | 37 | 07/07/1992 | Rigid | Aggregate | DCP-37BB |  | 8759 | Sand | 9.5 | SUBGRADE |  |  |  | 18 | 9.6 |  | 281
37-IS-1991 | 37 | 07/07/1992 | Flexible | Aggregate | DCP-37BB |  | 8759 | Sand | 9.5 | SUBGRADE |  |  |  | 18 | 9.6 |  | 281
37-O-1991 | 37 | 07/07/1992 | Rigid | Aggregate | DCP-37BB |  | 8759 | Sand | 9.5 | SUBGRADE |  |  |  | 18 | 9.6 |  | 281
37-OS-1991 | 37 | 07/07/1992 | Flexible | Aggregate | DCP-37BB |  | 8759 | Sand | 9.5 | SUBGRADE |  |  |  | 18 | 9.6 |  | 281
37-I-1991 | 37 | 07/07/1992 | Rigid | Aggregate | DCP-37BB |  | 8759 | Sand | 9.5 | SUBGRADE |  |  |  | 20 | 10.2 |  | 281
37-IS-1991 | 37 | 07/07/1992 | Flexible | Aggregate | DCP-37BB |  | 8759 | Sand | 9.5 | SUBGRADE |  |  |  | 20 | 10.2 |  | 281
37-O-1991 | 37 | 07/07/1992 | Rigid | Aggregate | DCP-37BB |  | 8759 | Sand | 9.5 | SUBGRADE |  |  |  | 20 | 10.2 |  | 281
37-OS-1991 | 37 | 07/07/1992 | Flexible | Aggregate | DCP-37BB |  | 8759 | Sand | 9.5 | SUBGRADE |  |  |  | 20 | 10.2 |  | 281
37-I-1991 | 37 | 07/07/1992 | Rigid | Aggregate | DCP-37BB |  | 8759 | Sand | 9.5 | SUBGRADE |  |  |  | 22 | 10.9 |  | 281
37-IS-1991 | 37 | 07/07/1992 | Flexible | Aggregate | DCP-37BB |  | 8759 | Sand | 9.5 | SUBGRADE |  |  |  | 22 | 10.9 |  | 281
37-O-1991 | 37 | 07/07/1992 | Rigid | Aggregate | DCP-37BB |  | 8759 | Sand | 9.5 | SUBGRADE |  |  |  | 22 | 10.9 |  | 281
37-OS-1991 | 37 | 07/07/1992 | Flexible | Aggregate | DCP-37BB |  | 8759 | Sand | 9.5 | SUBGRADE |  |  |  | 22 | 10.9 |  | 281
37-I-1991 | 37 | 07/07/1992 | Rigid | Aggregate | DCP-37BB |  | 8759 | Sand | 9.5 | SUBGRADE |  |  |  | 24 | 11.5 |  | 281
37-I-1991 | 37 | 07/07/1992 | Rigid | Aggregate | DCP-37BB |  | 8759 | Sand | 9.5 | SUBGRADE |  |  |  | 12 | 7.5 |  | 281
37-IS-1991 | 37 | 07/07/1992 | Flexible | Aggregate | DCP-37BB |  | 8759 | Sand | 9.5 | SUBGRADE |  |  |  | 12 | 7.5 |  | 281
37-O-1991 | 37 | 07/07/1992 | Rigid | Aggregate | DCP-37BB |  | 8759 | Sand | 9.5 | SUBGRADE |  |  |  | 12 | 7.5 |  | 281
37-OS-1991 | 37 | 07/07/1992 | Flexible | Aggregate | DCP-37BB |  | 8759 | Sand | 9.5 | SUBGRADE |  |  |  | 12 | 7.5 |  | 281
37-I-1991 | 37 | 07/07/1992 | Rigid | Aggregate | DCP-37BB |  | 8759 | Sand | 9.5 | SUBGRADE |  |  |  | 14 | 8.1 |  | 281
37-IS-1991 | 37 | 07/07/1992 | Flexible | Aggregate | DCP-37BB |  | 8759 | Sand | 9.5 | SUBGRADE |  |  |  | 14 | 8.1 |  | 281
37-O-1991 | 37 | 07/07/1992 | Rigid | Aggregate | DCP-37BB |  | 8759 | Sand | 9.5 | SUBGRADE |  |  |  | 14 | 8.1 |  | 281
37-OS-1991 | 37 | 07/07/1992 | Flexible | Aggregate | DCP-37BB |  | 8759 | Sand | 9.5 | SUBGRADE |  |  |  | 14 | 8.1 |  | 281
37-I-1991 | 37 | 07/07/1992 | Rigid | Aggregate | DCP-37BB |  | 8759 | Sand | 9.5 | SUBGRADE |  |  |  | 16 | 8.9 |  | 281
37-IS-1991 | 37 | 07/07/1992 | Flexible | Aggregate | DCP-37BB |  | 8759 | Sand | 9.5 | SUBGRADE |  |  |  | 16 | 8.9 |  | 281
37-OS-1991 | 37 | 07/07/1992 | Flexible | Aggregate | DCP-37BB |  | 8759 | Sand | 9.5 | SUBGRADE |  |  |  | 120 | 38.1 |  | 281
37-I-1991 | 37 | 07/07/1992 | Rigid | Aggregate | DCP-37BB |  | 8759 | Sand | 9.5 | SUBGRADE |  |  |  | 124 | 39.4 |  | 281
37-IS-1991 | 37 | 07/07/1992 | Flexible | Aggregate | DCP-37BB |  | 8759 | Sand | 9.5 | SUBGRADE |  |  |  | 124 | 39.4 |  | 281
37-O-1991 | 37 | 07/07/1992 | Rigid | Aggregate | DCP-37BB |  | 8759 | Sand | 9.5 | SUBGRADE |  |  |  | 124 | 39.4 |  | 281
37-OS-1991 | 37 | 07/07/1992 | Flexible | Aggregate | DCP-37BB |  | 8759 | Sand | 9.5 | SUBGRADE |  |  |  | 124 | 39.4 |  | 281
37-I-1991 | 37 | 07/07/1992 | Rigid | Aggregate | DCP-37BB |  | 8759 | Sand | 9.5 | SUBGRADE |  |  |  | 128 | 40.7 |  | 281
37-IS-1991 | 37 | 07/07/1992 | Flexible | Aggregate | DCP-37BB |  | 8759 | Sand | 9.5 | SUBGRADE |  |  |  | 128 | 40.7 |  | 281
37-O-1991 | 37 | 07/07/1992 | Rigid | Aggregate | DCP-37BB |  | 8759 | Sand | 9.5 | SUBGRADE |  |  |  | 128 | 40.7 |  | 281
37-OS-1991 | 37 | 07/07/1992 | Flexible | Aggregate | DCP-37BB |  | 8759 | Sand | 9.5 | SUBGRADE |  |  |  | 128 | 40.7 |  | 281
37-I-1991 | 37 | 07/07/1992 | Rigid | Aggregate | DCP-37BB |  | 8759 | Sand | 9.5 | SUBGRADE |  |  |  | 132 | 41.9 |  | 281
37-IS-1991 | 37 | 07/07/1992 | Flexible | Aggregate | DCP-37BB |  | 8759 | Sand | 9.5 | SUBGRADE |  |  |  | 132 | 41.9 |  | 281
37-O-1991 | 37 | 07/07/1992 | Rigid | Aggregate | DCP-37BB |  | 8759 | Sand | 9.5 | SUBGRADE |  |  |  | 132 | 41.9 |  | 281
37-OS-1991 | 37 | 07/07/1992 | Flexible | Aggregate | DCP-37BB |  | 8759 | Sand | 9.5 | SUBGRADE |  |  |  | 132 | 41.9 |  | 281
37-I-1991 | 37 | 07/07/1992 | Rigid | Aggregate | DCP-37BB |  | 8759 | Sand | 9.5 | SUBGRADE |  |  |  | 136 | 43 |  | 281
37-IS-1991 | 37 | 07/07/1992 | Flexible | Aggregate | DCP-37BB |  | 8759 | Sand | 9.5 | SUBGRADE |  |  |  | 136 | 43 |  | 281
37-O-1991 | 37 | 07/07/1992 | Rigid | Aggregate | DCP-37BB |  | 8759 | Sand | 9.5 | SUBGRADE |  |  |  | 136 | 43 |  | 281
37-OS-1991 | 37 | 07/07/1992 | Flexible | Aggregate | DCP-37BB |  | 8759 | Sand | 9.5 | SUBGRADE |  |  |  | 136 | 43 |  | 281
37-OS-1991 | 37 | 07/07/1992 | Flexible | Aggregate | DCP-37BB |  | 8759 | Sand | 9.5 | SUBGRADE |  |  |  | 52 | 19.5 |  | 281
37-I-1991 | 37 | 07/07/1992 | Rigid | Aggregate | DCP-37BB |  | 8759 | Sand | 9.5 | SUBGRADE |  |  |  | 56 | 20.6 |  | 281
37-IS-1991 | 37 | 07/07/1992 | Flexible | Aggregate | DCP-37BB |  | 8759 | Sand | 9.5 | SUBGRADE |  |  |  | 56 | 20.6 |  | 281
37-O-1991 | 37 | 07/07/1992 | Rigid | Aggregate | DCP-37BB |  | 8759 | Sand | 9.5 | SUBGRADE |  |  |  | 56 | 20.6 |  | 281
37-OS-1991 | 37 | 07/07/1992 | Flexible | Aggregate | DCP-37BB |  | 8759 | Sand | 9.5 | SUBGRADE |  |  |  | 56 | 20.6 |  | 281
37-I-1991 | 37 | 07/07/1992 | Rigid | Aggregate | DCP-37BB |  | 8759 | Sand | 9.5 | SUBGRADE |  |  |  | 60 | 21.7 |  | 281
37-IS-1991 | 37 | 07/07/1992 | Flexible | Aggregate | DCP-37BB |  | 8759 | Sand | 9.5 | SUBGRADE |  |  |  | 60 | 21.7 |  | 281
37-O-1991 | 37 | 07/07/1992 | Rigid | Aggregate | DCP-37BB |  | 8759 | Sand | 9.5 | SUBGRADE |  |  |  | 60 | 21.7 |  | 281
37-OS-1991 | 37 | 07/07/1992 | Flexible | Aggregate | DCP-37BB |  | 8759 | Sand | 9.5 | SUBGRADE |  |  |  | 60 | 21.7 |  | 281
37-I-1991 | 37 | 07/07/1992 | Rigid | Aggregate | DCP-37BB |  | 8759 | Sand | 9.5 | SUBGRADE |  |  |  | 64 | 22.7 |  | 281
37-IS-1991 | 37 | 07/07/1992 | Flexible | Aggregate | DCP-37BB |  | 8759 | Sand | 9.5 | SUBGRADE |  |  |  | 64 | 22.7 |  | 281
37-O-1991 | 37 | 07/07/1992 | Rigid | Aggregate | DCP-37BB |  | 8759 | Sand | 9.5 | SUBGRADE |  |  |  | 64 | 22.7 |  | 281
37-OS-1991 | 37 | 07/07/1992 | Flexible | Aggregate | DCP-37BB |  | 8759 | Sand | 9.5 | SUBGRADE |  |  |  | 64 | 22.7 |  | 281
37-I-1991 | 37 | 07/07/1992 | Rigid | Aggregate | DCP-37BB |  | 8759 | Sand | 9.5 | SUBGRADE |  |  |  | 68 | 23.8 |  | 281
37-IS-1991 | 37 | 07/07/1992 | Flexible | Aggregate | DCP-37BB |  | 8759 | Sand | 9.5 | SUBGRADE |  |  |  | 28 | 12.7 |  | 281
37-O-1991 | 37 | 07/07/1992 | Rigid | Aggregate | DCP-37BB |  | 8759 | Sand | 9.5 | SUBGRADE |  |  |  | 28 | 12.7 |  | 281
37-OS-1991 | 37 | 07/07/1992 | Flexible | Aggregate | DCP-37BB |  | 8759 | Sand | 9.5 | SUBGRADE |  |  |  | 28 | 12.7 |  | 281
37-I-1991 | 37 | 07/07/1992 | Rigid | Aggregate | DCP-37BB |  | 8759 | Sand | 9.5 | SUBGRADE |  |  |  | 32 | 13.9 |  | 281
37-IS-1991 | 37 | 07/07/1992 | Flexible | Aggregate | DCP-37BB |  | 8759 | Sand | 9.5 | SUBGRADE |  |  |  | 32 | 13.9 |  | 281
37-O-1991 | 37 | 07/07/1992 | Rigid | Aggregate | DCP-37BB |  | 8759 | Sand | 9.5 | SUBGRADE |  |  |  | 32 | 13.9 |  | 281
37-OS-1991 | 37 | 07/07/1992 | Flexible | Aggregate | DCP-37BB |  | 8759 | Sand | 9.5 | SUBGRADE |  |  |  | 32 | 13.9 |  | 281
37-I-1991 | 37 | 07/07/1992 | Rigid | Aggregate | DCP-37BB |  | 8759 | Sand | 9.5 | SUBGRADE |  |  |  | 36 | 14.9 |  | 281
37-IS-1991 | 37 | 07/07/1992 | Flexible | Aggregate | DCP-37BB |  | 8759 | Sand | 9.5 | SUBGRADE |  |  |  | 36 | 14.9 |  | 281
37-O-1991 | 37 | 07/07/1992 | Rigid | Aggregate | DCP-37BB |  | 8759 | Sand | 9.5 | SUBGRADE |  |  |  | 36 | 14.9 |  | 281
37-OS-1991 | 37 | 07/07/1992 | Flexible | Aggregate | DCP-37BB |  | 8759 | Sand | 9.5 | SUBGRADE |  |  |  | 36 | 14.9 |  | 281
37-I-1991 | 37 | 07/07/1992 | Rigid | Aggregate | DCP-37BB |  | 8759 | Sand | 9.5 | SUBGRADE |  |  |  | 40 | 16 |  | 281
37-IS-1991 | 37 | 07/07/1992 | Flexible | Aggregate | DCP-37BB |  | 8759 | Sand | 9.5 | SUBGRADE |  |  |  | 40 | 16 |  | 281
37-O-1991 | 37 | 07/07/1992 | Rigid | Aggregate | DCP-37BB |  | 8759 | Sand | 9.5 | SUBGRADE |  |  |  | 40 | 16 |  | 281
37-OS-1991 | 37 | 07/07/1992 | Flexible | Aggregate | DCP-37BB |  | 8759 | Sand | 9.5 | SUBGRADE |  |  |  | 40 | 16 |  | 281
37-I-1991 | 37 | 07/07/1992 | Rigid | Aggregate | DCP-37BB |  | 8759 | Sand | 9.5 | SUBGRADE |  |  |  | 44 | 17.3 |  | 281
37-IS-1991 | 37 | 07/07/1992 | Flexible | Aggregate | DCP-37BB |  | 8759 | Sand | 9.5 | SUBGRADE |  |  |  | 44 | 17.3 |  | 281
37-O-1991 | 37 | 07/07/1992 | Rigid | Aggregate | DCP-37BB |  | 8759 | Sand | 9.5 | SUBGRADE |  |  |  | 44 | 17.3 |  | 281
37-OS-1991 | 37 | 07/07/1992 | Flexible | Aggregate | DCP-37BB |  | 8759 | Sand | 9.5 | SUBGRADE |  |  |  | 44 | 17.3 |  | 281
37-I-1991 | 37 | 07/07/1992 | Rigid | Aggregate | DCP-37BB |  | 8759 | Sand | 9.5 | SUBGRADE |  |  |  | 48 | 18.4 |  | 281
37-IS-1991 | 37 | 07/07/1992 | Flexible | Aggregate | DCP-37BB |  | 8759 | Sand | 9.5 | SUBGRADE |  |  |  | 48 | 18.4 |  | 281
37-O-1991 | 37 | 07/07/1992 | Rigid | Aggregate | DCP-37BB |  | 8759 | Sand | 9.5 | SUBGRADE |  |  |  | 48 | 18.4 |  | 281
37-OS-1991 | 37 | 07/07/1992 | Flexible | Aggregate | DCP-37BB |  | 8759 | Sand | 9.5 | SUBGRADE |  |  |  | 48 | 18.4 |  | 281
37-O-1991 | 37 | 07/07/1992 | Rigid | Aggregate | DCP-37AA |  | 8659 | Sand | 9.5 | SUBGRADE |  |  |  | 36 | 17.3 |  | 281
37-OS-1991 | 37 | 07/07/1992 | Flexible | Aggregate | DCP-37AA |  | 8659 | Sand | 9.5 | SUBGRADE |  |  |  | 36 | 17.3 |  | 281
37-I-1991 | 37 | 07/07/1992 | Rigid | Aggregate | DCP-37AA |  | 8659 | Sand | 9.5 | SUBGRADE |  |  |  | 40 | 18.5 |  | 281
37-IS-1991 | 37 | 07/07/1992 | Flexible | Aggregate | DCP-37AA |  | 8659 | Sand | 9.5 | SUBGRADE |  |  |  | 40 | 18.5 |  | 281
37-O-1991 | 37 | 07/07/1992 | Rigid | Aggregate | DCP-37AA |  | 8659 | Sand | 9.5 | SUBGRADE |  |  |  | 40 | 18.5 |  | 281
37-OS-1991 | 37 | 07/07/1992 | Flexible | Aggregate | DCP-37AA |  | 8659 | Sand | 9.5 | SUBGRADE |  |  |  | 40 | 18.5 |  | 281
37-I-1991 | 37 | 07/07/1992 | Rigid | Aggregate | DCP-37AA |  | 8659 | Sand | 9.5 | SUBGRADE |  |  |  | 44 | 19.5 |  | 281
37-IS-1991 | 37 | 07/07/1992 | Flexible | Aggregate | DCP-37AA |  | 8659 | Sand | 9.5 | SUBGRADE |  |  |  | 44 | 19.5 |  | 281
37-O-1991 | 37 | 07/07/1992 | Rigid | Aggregate | DCP-37AA |  | 8659 | Sand | 9.5 | SUBGRADE |  |  |  | 44 | 19.5 |  | 281
37-OS-1991 | 37 | 07/07/1992 | Flexible | Aggregate | DCP-37AA |  | 8659 | Sand | 9.5 | SUBGRADE |  |  |  | 44 | 19.5 |  | 281
37-I-1991 | 37 | 07/07/1992 | Rigid | Aggregate | DCP-37AA |  | 8659 | Sand | 9.5 | SUBGRADE |  |  |  | 48 | 20.5 |  | 281
37-IS-1991 | 37 | 07/07/1992 | Flexible | Aggregate | DCP-37AA |  | 8659 | Sand | 9.5 | SUBGRADE |  |  |  | 48 | 20.5 |  | 281
37-O-1991 | 37 | 07/07/1992 | Rigid | Aggregate | DCP-37AA |  | 8659 | Sand | 9.5 | SUBGRADE |  |  |  | 48 | 20.5 |  | 281
37-OS-1991 | 37 | 07/07/1992 | Flexible | Aggregate | DCP-37AA |  | 8659 | Sand | 9.5 | SUBGRADE |  |  |  | 48 | 20.5 |  | 281
37-I-1991 | 37 | 07/07/1992 | Rigid | Aggregate | DCP-37AA |  | 8659 | Sand | 9.5 | SUBGRADE |  |  |  | 52 | 21.5 |  | 281
37-IS-1991 | 37 | 07/07/1992 | Flexible | Aggregate | DCP-37AA |  | 8659 | Sand | 9.5 | SUBGRADE |  |  |  | 52 | 21.5 |  | 281
37-O-1991 | 37 | 07/07/1992 | Rigid | Aggregate | DCP-37AA |  | 8659 | Sand | 9.5 | SUBGRADE |  |  |  | 52 | 21.5 |  | 281
37-OS-1991 | 37 | 07/07/1992 | Flexible | Aggregate | DCP-37AA |  | 8659 | Sand | 9.5 | SUBGRADE |  |  |  | 52 | 21.5 |  | 281
37-I-1991 | 37 | 07/07/1992 | Rigid | Aggregate | DCP-37AA |  | 8659 | Sand | 9.5 | SUBGRADE |  |  |  | 56 | 22.6 |  | 281
37-IS-1991 | 37 | 07/07/1992 | Flexible | Aggregate | DCP-37AA |  | 8659 | Sand | 9.5 | SUBGRADE |  |  |  | 56 | 22.6 |  | 281
37-O-1991 | 37 | 07/07/1992 | Rigid | Aggregate | DCP-37AA |  | 8659 | Sand | 9.5 | SUBGRADE |  |  |  | 56 | 22.6 |  | 281
37-OS-1991 | 37 | 07/07/1992 | Flexible | Aggregate | DCP-37AA |  | 8659 | Sand | 9.5 | SUBGRADE |  |  |  | 56 | 22.6 |  | 281
37-I-1991 | 37 | 07/07/1992 | Rigid | Aggregate | DCP-37AA |  | 8659 | Sand | 9.5 | SUBGRADE |  |  |  | 60 | 23.6 |  | 281
37-IS-1991 | 37 | 07/07/1992 | Flexible | Aggregate | DCP-37AA |  | 8659 | Sand | 9.5 | SUBGRADE |  |  |  | 60 | 23.6 |  | 281
37-O-1991 | 37 | 07/07/1992 | Rigid | Aggregate | DCP-37AA |  | 8659 | Sand | 9.5 | SUBGRADE |  |  |  | 60 | 23.6 |  | 281
37-I-1991 | 37 | 07/07/1992 | Rigid | Aggregate | DCP-37AA |  | 8659 | Sand | 9.5 | SUBGRADE |  |  |  | 0 | 2.5 |  | 281
37-IS-1991 | 37 | 07/07/1992 | Flexible | Aggregate | DCP-37AA |  | 8659 | Sand | 9.5 | SUBGRADE |  |  |  | 0 | 2.5 |  | 281
37-O-1991 | 37 | 07/07/1992 | Rigid | Aggregate | DCP-37AA |  | 8659 | Sand | 9.5 | SUBGRADE |  |  |  | 0 | 2.5 |  | 281
37-OS-1991 | 37 | 07/07/1992 | Flexible | Aggregate | DCP-37AA |  | 8659 | Sand | 9.5 | SUBGRADE |  |  |  | 0 | 2.5 |  | 281
37-I-1991 | 37 | 07/07/1992 | Rigid | Aggregate | DCP-37AA |  | 8659 | Sand | 9.5 | SUBGRADE |  |  |  | 2 | 5 |  | 281
37-IS-1991 | 37 | 07/07/1992 | Flexible | Aggregate | DCP-37AA |  | 8659 | Sand | 9.5 | SUBGRADE |  |  |  | 2 | 5 |  | 281
37-O-1991 | 37 | 07/07/1992 | Rigid | Aggregate | DCP-37AA |  | 8659 | Sand | 9.5 | SUBGRADE |  |  |  | 2 | 5 |  | 281
37-IS-1991 | 37 | 07/07/1992 | Flexible | Aggregate | DCP-37BB |  | 8759 | Sand | 9.5 | SUBGRADE |  |  |  | 68 | 23.8 |  | 281
37-O-1991 | 37 | 07/07/1992 | Rigid | Aggregate | DCP-37BB |  | 8759 | Sand | 9.5 | SUBGRADE |  |  |  | 68 | 23.8 |  | 281
37-OS-1991 | 37 | 07/07/1992 | Flexible | Aggregate | DCP-37BB |  | 8759 | Sand | 9.5 | SUBGRADE |  |  |  | 68 | 23.8 |  | 281
37-I-1991 | 37 | 07/07/1992 | Rigid | Aggregate | DCP-37BB |  | 8759 | Sand | 9.5 | SUBGRADE |  |  |  | 72 | 24.8 |  | 281
37-IS-1991 | 37 | 07/07/1992 | Flexible | Aggregate | DCP-37BB |  | 8759 | Sand | 9.5 | SUBGRADE |  |  |  | 72 | 24.8 |  | 281
37-OS-1991 | 37 | 07/07/1992 | Flexible | Aggregate | DCP-37BB |  | 8759 | Sand | 9.5 | SUBGRADE |  |  |  | 116 | 37 |  | 281
37-I-1991 | 37 | 07/07/1992 | Rigid | Aggregate | DCP-37BB |  | 8759 | Sand | 9.5 | SUBGRADE |  |  |  | 120 | 38.1 |  | 281
37-IS-1991 | 37 | 07/07/1992 | Flexible | Aggregate | DCP-37BB |  | 8759 | Sand | 9.5 | SUBGRADE |  |  |  | 120 | 38.1 |  | 281
37-O-1991 | 37 | 07/07/1992 | Rigid | Aggregate | DCP-37BB |  | 8759 | Sand | 9.5 | SUBGRADE |  |  |  | 120 | 38.1 |  | 281
37-IS-1991 | 37 | 07/07/1992 | Flexible | Aggregate | DCP-37BB |  | 8759 | Sand | 9.5 | SUBGRADE |  |  |  | 104 | 33.4 |  | 281
37-O-1991 | 37 | 07/07/1992 | Rigid | Aggregate | DCP-37BB |  | 8759 | Sand | 9.5 | SUBGRADE |  |  |  | 104 | 33.4 |  | 281
37-OS-1991 | 37 | 07/07/1992 | Flexible | Aggregate | DCP-37BB |  | 8759 | Sand | 9.5 | SUBGRADE |  |  |  | 104 | 33.4 |  | 281
37-I-1991 | 37 | 07/07/1992 | Rigid | Aggregate | DCP-37BB |  | 8759 | Sand | 9.5 | SUBGRADE |  |  |  | 108 | 34.6 |  | 281
37-IS-1991 | 37 | 07/07/1992 | Flexible | Aggregate | DCP-37BB |  | 8759 | Sand | 9.5 | SUBGRADE |  |  |  | 108 | 34.6 |  | 281
37-O-1991 | 37 | 07/07/1992 | Rigid | Aggregate | DCP-37BB |  | 8759 | Sand | 9.5 | SUBGRADE |  |  |  | 108 | 34.6 |  | 281
37-OS-1991 | 37 | 07/07/1992 | Flexible | Aggregate | DCP-37BB |  | 8759 | Sand | 9.5 | SUBGRADE |  |  |  | 108 | 34.6 |  | 281
37-I-1991 | 37 | 07/07/1992 | Rigid | Aggregate | DCP-37BB |  | 8759 | Sand | 9.5 | SUBGRADE |  |  |  | 112 | 35.8 |  | 281
37-IS-1991 | 37 | 07/07/1992 | Flexible | Aggregate | DCP-37BB |  | 8759 | Sand | 9.5 | SUBGRADE |  |  |  | 112 | 35.8 |  | 281
37-O-1991 | 37 | 07/07/1992 | Rigid | Aggregate | DCP-37BB |  | 8759 | Sand | 9.5 | SUBGRADE |  |  |  | 112 | 35.8 |  | 281
37-OS-1991 | 37 | 07/07/1992 | Flexible | Aggregate | DCP-37BB |  | 8759 | Sand | 9.5 | SUBGRADE |  |  |  | 112 | 35.8 |  | 281
37-I-1991 | 37 | 07/07/1992 | Rigid | Aggregate | DCP-37BB |  | 8759 | Sand | 9.5 | SUBGRADE |  |  |  | 116 | 37 |  | 281
37-IS-1991 | 37 | 07/07/1992 | Flexible | Aggregate | DCP-37BB |  | 8759 | Sand | 9.5 | SUBGRADE |  |  |  | 116 | 37 |  | 281
37-O-1991 | 37 | 07/07/1992 | Rigid | Aggregate | DCP-37BB |  | 8759 | Sand | 9.5 | SUBGRADE |  |  |  | 116 | 37 |  | 281
37-OS-1991 | 37 | 07/07/1992 | Flexible | Aggregate | DCP-37BB |  | 8759 | Sand | 9.5 | SUBGRADE |  |  |  | 6 | 4.4 |  | 281
37-I-1991 | 37 | 07/07/1992 | Rigid | Aggregate | DCP-37BB |  | 8759 | Sand | 9.5 | SUBGRADE |  |  |  | 8 | 5.4 |  | 281
37-IS-1991 | 37 | 07/07/1992 | Flexible | Aggregate | DCP-37BB |  | 8759 | Sand | 9.5 | SUBGRADE |  |  |  | 8 | 5.4 |  | 281
37-O-1991 | 37 | 07/07/1992 | Rigid | Aggregate | DCP-37BB |  | 8759 | Sand | 9.5 | SUBGRADE |  |  |  | 8 | 5.4 |  | 281
37-OS-1991 | 37 | 07/07/1992 | Flexible | Aggregate | DCP-37BB |  | 8759 | Sand | 9.5 | SUBGRADE |  |  |  | 8 | 5.4 |  | 281
37-I-1991 | 37 | 07/07/1992 | Rigid | Aggregate | DCP-37BB |  | 8759 | Sand | 9.5 | SUBGRADE |  |  |  | 10 | 6.4 |  | 281
37-IS-1991 | 37 | 07/07/1992 | Flexible | Aggregate | DCP-37BB |  | 8759 | Sand | 9.5 | SUBGRADE |  |  |  | 10 | 6.4 |  | 281
37-O-1991 | 37 | 07/07/1992 | Rigid | Aggregate | DCP-37BB |  | 8759 | Sand | 9.5 | SUBGRADE |  |  |  | 10 | 6.4 |  | 281
37-OS-1991 | 37 | 07/07/1992 | Flexible | Aggregate | DCP-37BB |  | 8759 | Sand | 9.5 | SUBGRADE |  |  |  | 10 | 6.4 |  | 281
37-I-1991 | 37 | 07/07/1992 | Rigid | Aggregate | DCP-37AA |  | 8659 | Sand | 9.5 | SUBGRADE |  |  |  | 140 | 39.4 |  | 281
37-IS-1991 | 37 | 07/07/1992 | Flexible | Aggregate | DCP-37AA |  | 8659 | Sand | 9.5 | SUBGRADE |  |  |  | 140 | 39.4 |  | 281
37-O-1991 | 37 | 07/07/1992 | Rigid | Aggregate | DCP-37AA |  | 8659 | Sand | 9.5 | SUBGRADE |  |  |  | 140 | 39.4 |  | 281
37-OS-1991 | 37 | 07/07/1992 | Flexible | Aggregate | DCP-37AA |  | 8659 | Sand | 9.5 | SUBGRADE |  |  |  | 140 | 39.4 |  | 281
37-I-1991 | 37 | 07/07/1992 | Rigid | Aggregate | DCP-37AA |  | 8659 | Sand | 9.5 | SUBGRADE |  |  |  | 144 | 39.9 |  | 281
37-IS-1991 | 37 | 07/07/1992 | Flexible | Aggregate | DCP-37AA |  | 8659 | Sand | 9.5 | SUBGRADE |  |  |  | 144 | 39.9 |  | 281
37-O-1991 | 37 | 07/07/1992 | Rigid | Aggregate | DCP-37AA |  | 8659 | Sand | 9.5 | SUBGRADE |  |  |  | 144 | 39.9 |  | 281
37-OS-1991 | 37 | 07/07/1992 | Flexible | Aggregate | DCP-37AA |  | 8659 | Sand | 9.5 | SUBGRADE |  |  |  | 144 | 39.9 |  | 281
37-I-1991 | 37 | 07/07/1992 | Rigid | Aggregate | DCP-37AA |  | 8659 | Sand | 9.5 | SUBGRADE |  |  |  | 148 | 40.4 |  | 281
37-IS-1991 | 37 | 07/07/1992 | Flexible | Aggregate | DCP-37AA |  | 8659 | Sand | 9.5 | SUBGRADE |  |  |  | 148 | 40.4 |  | 281
37-O-1991 | 37 | 07/07/1992 | Rigid | Aggregate | DCP-37AA |  | 8659 | Sand | 9.5 | SUBGRADE |  |  |  | 148 | 40.4 |  | 281
37-OS-1991 | 37 | 07/07/1992 | Flexible | Aggregate | DCP-37AA |  | 8659 | Sand | 9.5 | SUBGRADE |  |  |  | 148 | 40.4 |  | 281
37-I-1991 | 37 | 07/07/1992 | Rigid | Aggregate | DCP-37AA |  | 8659 | Sand | 9.5 | SUBGRADE |  |  |  | 152 | 40.9 |  | 281
37-IS-1991 | 37 | 07/07/1992 | Flexible | Aggregate | DCP-37AA |  | 8659 | Sand | 9.5 | SUBGRADE |  |  |  | 152 | 40.9 |  | 281
37-O-1991 | 37 | 07/07/1992 | Rigid | Aggregate | DCP-37AA |  | 8659 | Sand | 9.5 | SUBGRADE |  |  |  | 152 | 40.9 |  | 281
37-OS-1991 | 37 | 07/07/1992 | Flexible | Aggregate | DCP-37AA |  | 8659 | Sand | 9.5 | SUBGRADE |  |  |  | 152 | 40.9 |  | 281
37-I-1991 | 37 | 07/07/1992 | Rigid | Aggregate | DCP-37AA |  | 8659 | Sand | 9.5 | SUBGRADE |  |  |  | 156 | 41.4 |  | 281
37-IS-1991 | 37 | 07/07/1992 | Flexible | Aggregate | DCP-37AA |  | 8659 | Sand | 9.5 | SUBGRADE |  |  |  | 156 | 41.4 |  | 281
37-O-1991 | 37 | 07/07/1992 | Rigid | Aggregate | DCP-37AA |  | 8659 | Sand | 9.5 | SUBGRADE |  |  |  | 156 | 41.4 |  | 281
37-OS-1991 | 37 | 07/07/1992 | Flexible | Aggregate | DCP-37AA |  | 8659 | Sand | 9.5 | SUBGRADE |  |  |  | 156 | 41.4 |  | 281
37-IS-1991 | 37 | 07/07/1992 | Flexible | Aggregate | DCP-37AA |  | 8659 | Sand | 9.5 | SUBGRADE |  |  |  | 76 | 28.1 |  | 281
37-O-1991 | 37 | 07/07/1992 | Rigid | Aggregate | DCP-37AA |  | 8659 | Sand | 9.5 | SUBGRADE |  |  |  | 76 | 28.1 |  | 281
37-OS-1991 | 37 | 07/07/1992 | Flexible | Aggregate | DCP-37AA |  | 8659 | Sand | 9.5 | SUBGRADE |  |  |  | 76 | 28.1 |  | 281
37-I-1991 | 37 | 07/07/1992 | Rigid | Aggregate | DCP-37AA |  | 8659 | Sand | 9.5 | SUBGRADE |  |  |  | 80 | 29.2 |  | 281
37-IS-1991 | 37 | 07/07/1992 | Flexible | Aggregate | DCP-37AA |  | 8659 | Sand | 9.5 | SUBGRADE |  |  |  | 80 | 29.2 |  | 281
37-OS-1991 | 37 | 07/07/1992 | Flexible | Aggregate | DCP-37AA |  | 8659 | Sand | 9.5 | SUBGRADE |  |  |  | 2 | 5 |  | 281
37-I-1991 | 37 | 07/07/1992 | Rigid | Aggregate | DCP-37AA |  | 8659 | Sand | 9.5 | SUBGRADE |  |  |  | 4 | 6.4 |  | 281
37-IS-1991 | 37 | 07/07/1992 | Flexible | Aggregate | DCP-37AA |  | 8659 | Sand | 9.5 | SUBGRADE |  |  |  | 4 | 6.4 |  | 281
37-O-1991 | 37 | 07/07/1992 | Rigid | Aggregate | DCP-37AA |  | 8659 | Sand | 9.5 | SUBGRADE |  |  |  | 4 | 6.4 |  | 281
37-OS-1991 | 37 | 07/07/1992 | Flexible | Aggregate | DCP-37AA |  | 8659 | Sand | 9.5 | SUBGRADE |  |  |  | 4 | 6.4 |  | 281
37-I-1991 | 37 | 07/07/1992 | Rigid | Aggregate | DCP-37AA |  | 8659 | Sand | 9.5 | SUBGRADE |  |  |  | 6 | 7.4 |  | 281
37-IS-1991 | 37 | 07/07/1992 | Flexible | Aggregate | DCP-37AA |  | 8659 | Sand | 9.5 | SUBGRADE |  |  |  | 6 | 7.4 |  | 281
37-O-1991 | 37 | 07/07/1992 | Rigid | Aggregate | DCP-37AA |  | 8659 | Sand | 9.5 | SUBGRADE |  |  |  | 6 | 7.4 |  | 281
37-OS-1991 | 37 | 07/07/1992 | Flexible | Aggregate | DCP-37AA |  | 8659 | Sand | 9.5 | SUBGRADE |  |  |  | 6 | 7.4 |  | 281
37-I-1991 | 37 | 07/07/1992 | Rigid | Aggregate | DCP-37AA |  | 8659 | Sand | 9.5 | SUBGRADE |  |  |  | 8 | 8.3 |  | 281
37-IS-1991 | 37 | 07/07/1992 | Flexible | Aggregate | DCP-37AA |  | 8659 | Sand | 9.5 | SUBGRADE |  |  |  | 8 | 8.3 |  | 281
37-O-1991 | 37 | 07/07/1992 | Rigid | Aggregate | DCP-37AA |  | 8659 | Sand | 9.5 | SUBGRADE |  |  |  | 8 | 8.3 |  | 281
37-OS-1991 | 37 | 07/07/1992 | Flexible | Aggregate | DCP-37AA |  | 8659 | Sand | 9.5 | SUBGRADE |  |  |  | 8 | 8.3 |  | 281
37-I-1991 | 37 | 07/07/1992 | Rigid | Aggregate | DCP-37AA |  | 8659 | Sand | 9.5 | SUBGRADE |  |  |  | 12 | 9.8 |  | 281
37-IS-1991 | 37 | 07/07/1992 | Flexible | Aggregate | DCP-37AA |  | 8659 | Sand | 9.5 | SUBGRADE |  |  |  | 12 | 9.8 |  | 281
37-O-1991 | 37 | 07/07/1992 | Rigid | Aggregate | DCP-37AA |  | 8659 | Sand | 9.5 | SUBGRADE |  |  |  | 12 | 9.8 |  | 281
37-OS-1991 | 37 | 07/07/1992 | Flexible | Aggregate | DCP-37AA |  | 8659 | Sand | 9.5 | SUBGRADE |  |  |  | 12 | 9.8 |  | 281
37-I-1991 | 37 | 07/07/1992 | Rigid | Aggregate | DCP-37AA |  | 8659 | Sand | 9.5 | SUBGRADE |  |  |  | 16 | 11.2 |  | 281
37-IS-1991 | 37 | 07/07/1992 | Flexible | Aggregate | DCP-37AA |  | 8659 | Sand | 9.5 | SUBGRADE |  |  |  | 16 | 11.2 |  | 281
37-O-1991 | 37 | 07/07/1992 | Rigid | Aggregate | DCP-37AA |  | 8659 | Sand | 9.5 | SUBGRADE |  |  |  | 16 | 11.2 |  | 281
37-OS-1991 | 37 | 07/07/1992 | Flexible | Aggregate | DCP-37AA |  | 8659 | Sand | 9.5 | SUBGRADE |  |  |  | 16 | 11.2 |  | 281
37-I-1991 | 37 | 07/07/1992 | Rigid | Aggregate | DCP-37AA |  | 8659 | Sand | 9.5 | SUBGRADE |  |  |  | 20 | 12.5 |  | 281
37-IS-1991 | 37 | 07/07/1992 | Flexible | Aggregate | DCP-37AA |  | 8659 | Sand | 9.5 | SUBGRADE |  |  |  | 20 | 12.5 |  | 281
37-O-1991 | 37 | 07/07/1992 | Rigid | Aggregate | DCP-37AA |  | 8659 | Sand | 9.5 | SUBGRADE |  |  |  | 20 | 12.5 |  | 281
37-OS-1991 | 37 | 07/07/1992 | Flexible | Aggregate | DCP-37AA |  | 8659 | Sand | 9.5 | SUBGRADE |  |  |  | 20 | 12.5 |  | 281
37-I-1991 | 37 | 07/07/1992 | Rigid | Aggregate | DCP-37AA |  | 8659 | Sand | 9.5 | SUBGRADE |  |  |  | 24 | 13.7 |  | 281
37-IS-1991 | 37 | 07/07/1992 | Flexible | Aggregate | DCP-37AA |  | 8659 | Sand | 9.5 | SUBGRADE |  |  |  | 24 | 13.7 |  | 281
37-O-1991 | 37 | 07/07/1992 | Rigid | Aggregate | DCP-37AA |  | 8659 | Sand | 9.5 | SUBGRADE |  |  |  | 24 | 13.7 |  | 281
37-OS-1991 | 37 | 07/07/1992 | Flexible | Aggregate | DCP-37AA |  | 8659 | Sand | 9.5 | SUBGRADE |  |  |  | 24 | 13.7 |  | 281
37-I-1991 | 37 | 07/07/1992 | Rigid | Aggregate | DCP-37AA |  | 8659 | Sand | 9.5 | SUBGRADE |  |  |  | 28 | 14.9 |  | 281
37-IS-1991 | 37 | 07/07/1992 | Flexible | Aggregate | DCP-37AA |  | 8659 | Sand | 9.5 | SUBGRADE |  |  |  | 28 | 14.9 |  | 281
37-O-1991 | 37 | 07/07/1992 | Rigid | Aggregate | DCP-37AA |  | 8659 | Sand | 9.5 | SUBGRADE |  |  |  | 28 | 14.9 |  | 281
37-OS-1991 | 37 | 07/07/1992 | Flexible | Aggregate | DCP-37AA |  | 8659 | Sand | 9.5 | SUBGRADE |  |  |  | 28 | 14.9 |  | 281
37-I-1991 | 37 | 07/07/1992 | Rigid | Aggregate | DCP-37AA |  | 8659 | Sand | 9.5 | SUBGRADE |  |  |  | 32 | 16.1 |  | 281
37-IS-1991 | 37 | 07/07/1992 | Flexible | Aggregate | DCP-37AA |  | 8659 | Sand | 9.5 | SUBGRADE |  |  |  | 32 | 16.1 |  | 281
37-O-1991 | 37 | 07/07/1992 | Rigid | Aggregate | DCP-37AA |  | 8659 | Sand | 9.5 | SUBGRADE |  |  |  | 32 | 16.1 |  | 281
37-OS-1991 | 37 | 07/07/1992 | Flexible | Aggregate | DCP-37AA |  | 8659 | Sand | 9.5 | SUBGRADE |  |  |  | 32 | 16.1 |  | 281
37-I-1991 | 37 | 07/07/1992 | Rigid | Aggregate | DCP-37AA |  | 8659 | Sand | 9.5 | SUBGRADE |  |  |  | 36 | 17.3 |  | 281
37-IS-1991 | 37 | 07/07/1992 | Flexible | Aggregate | DCP-37AA |  | 8659 | Sand | 9.5 | SUBGRADE |  |  |  | 36 | 17.3 |  | 281
37-O-1991 | 37 | 07/07/1992 | Rigid | Aggregate | DCP-37AA |  | 8659 | Sand | 9.5 | SUBGRADE |  |  |  | 100 | 33.7 |  | 281
37-OS-1991 | 37 | 07/07/1992 | Flexible | Aggregate | DCP-37AA |  | 8659 | Sand | 9.5 | SUBGRADE |  |  |  | 100 | 33.7 |  | 281
37-I-1991 | 37 | 07/07/1992 | Rigid | Aggregate | DCP-37AA |  | 8659 | Sand | 9.5 | SUBGRADE |  |  |  | 104 | 34.4 |  | 281
37-IS-1991 | 37 | 07/07/1992 | Flexible | Aggregate | DCP-37AA |  | 8659 | Sand | 9.5 | SUBGRADE |  |  |  | 104 | 34.4 |  | 281
37-O-1991 | 37 | 07/07/1992 | Rigid | Aggregate | DCP-37AA |  | 8659 | Sand | 9.5 | SUBGRADE |  |  |  | 104 | 34.4 |  | 281
37-OS-1991 | 37 | 07/07/1992 | Flexible | Aggregate | DCP-37AA |  | 8659 | Sand | 9.5 | SUBGRADE |  |  |  | 104 | 34.4 |  | 281
37-I-1991 | 37 | 07/07/1992 | Rigid | Aggregate | DCP-37AA |  | 8659 | Sand | 9.5 | SUBGRADE |  |  |  | 108 | 35.1 |  | 281
37-IS-1991 | 37 | 07/07/1992 | Flexible | Aggregate | DCP-37AA |  | 8659 | Sand | 9.5 | SUBGRADE |  |  |  | 108 | 35.1 |  | 281
37-O-1991 | 37 | 07/07/1992 | Rigid | Aggregate | DCP-37AA |  | 8659 | Sand | 9.5 | SUBGRADE |  |  |  | 108 | 35.1 |  | 281
37-OS-1991 | 37 | 07/07/1992 | Flexible | Aggregate | DCP-37AA |  | 8659 | Sand | 9.5 | SUBGRADE |  |  |  | 108 | 35.1 |  | 281
37-I-1991 | 37 | 07/07/1992 | Rigid | Aggregate | DCP-37AA |  | 8659 | Sand | 9.5 | SUBGRADE |  |  |  | 112 | 35.7 |  | 281
37-IS-1991 | 37 | 07/07/1992 | Flexible | Aggregate | DCP-37AA |  | 8659 | Sand | 9.5 | SUBGRADE |  |  |  | 112 | 35.7 |  | 281
37-O-1991 | 37 | 07/07/1992 | Rigid | Aggregate | DCP-37AA |  | 8659 | Sand | 9.5 | SUBGRADE |  |  |  | 112 | 35.7 |  | 281
37-I-1991 | 37 | 07/07/1992 | Rigid | Aggregate | DCP-37AA |  | 8659 | Sand | 9.5 | SUBGRADE |  |  |  | 160 | 41.9 |  | 281
37-IS-1991 | 37 | 07/07/1992 | Flexible | Aggregate | DCP-37AA |  | 8659 | Sand | 9.5 | SUBGRADE |  |  |  | 160 | 41.9 |  | 281
37-O-1991 | 37 | 07/07/1992 | Rigid | Aggregate | DCP-37AA |  | 8659 | Sand | 9.5 | SUBGRADE |  |  |  | 160 | 41.9 |  | 281
37-OS-1991 | 37 | 07/07/1992 | Flexible | Aggregate | DCP-37AA |  | 8659 | Sand | 9.5 | SUBGRADE |  |  |  | 160 | 41.9 |  | 281
37-I-1991 | 37 | 07/07/1992 | Rigid | Aggregate | DCP-37AA |  | 8659 | Sand | 9.5 | SUBGRADE |  |  |  | 164 | 42.3 |  | 281
37-IS-1991 | 37 | 07/07/1992 | Flexible | Aggregate | DCP-37AA |  | 8659 | Sand | 9.5 | SUBGRADE |  |  |  | 164 | 42.3 |  | 281
37-O-1991 | 37 | 07/07/1992 | Rigid | Aggregate | DCP-37AA |  | 8659 | Sand | 9.5 | SUBGRADE |  |  |  | 164 | 42.3 |  | 281
37-OS-1991 | 37 | 07/07/1992 | Flexible | Aggregate | DCP-37AA |  | 8659 | Sand | 9.5 | SUBGRADE |  |  |  | 164 | 42.3 |  | 281
37-I-1991 | 37 | 07/07/1992 | Rigid | Aggregate | DCP-37AA |  | 8659 | Sand | 9.5 | SUBGRADE |  |  |  | 168 | 42.9 |  | 281
37-IS-1991 | 37 | 07/07/1992 | Flexible | Aggregate | DCP-37AA |  | 8659 | Sand | 9.5 | SUBGRADE |  |  |  | 168 | 42.9 |  | 281
37-O-1991 | 37 | 07/07/1992 | Rigid | Aggregate | DCP-37AA |  | 8659 | Sand | 9.5 | SUBGRADE |  |  |  | 168 | 42.9 |  | 281
37-OS-1991 | 37 | 07/07/1992 | Flexible | Aggregate | DCP-37AA |  | 8659 | Sand | 9.5 | SUBGRADE |  |  |  | 168 | 42.9 |  | 281
37-OS-1991 | 37 | 07/07/1992 | Flexible | Aggregate | DCP-37AA |  | 8659 | Sand | 9.5 | SUBGRADE |  |  |  | 60 | 23.6 |  | 281
37-I-1991 | 37 | 07/07/1992 | Rigid | Aggregate | DCP-37AA |  | 8659 | Sand | 9.5 | SUBGRADE |  |  |  | 64 | 24.8 |  | 281
37-IS-1991 | 37 | 07/07/1992 | Flexible | Aggregate | DCP-37AA |  | 8659 | Sand | 9.5 | SUBGRADE |  |  |  | 64 | 24.8 |  | 281
37-O-1991 | 37 | 07/07/1992 | Rigid | Aggregate | DCP-37AA |  | 8659 | Sand | 9.5 | SUBGRADE |  |  |  | 64 | 24.8 |  | 281
37-OS-1991 | 37 | 07/07/1992 | Flexible | Aggregate | DCP-37AA |  | 8659 | Sand | 9.5 | SUBGRADE |  |  |  | 64 | 24.8 |  | 281
37-I-1991 | 37 | 07/07/1992 | Rigid | Aggregate | DCP-37AA |  | 8659 | Sand | 9.5 | SUBGRADE |  |  |  | 68 | 25.9 |  | 281
37-IS-1991 | 37 | 07/07/1992 | Flexible | Aggregate | DCP-37AA |  | 8659 | Sand | 9.5 | SUBGRADE |  |  |  | 68 | 25.9 |  | 281
37-O-1991 | 37 | 07/07/1992 | Rigid | Aggregate | DCP-37AA |  | 8659 | Sand | 9.5 | SUBGRADE |  |  |  | 68 | 25.9 |  | 281
37-OS-1991 | 37 | 07/07/1992 | Flexible | Aggregate | DCP-37AA |  | 8659 | Sand | 9.5 | SUBGRADE |  |  |  | 68 | 25.9 |  | 281
37-I-1991 | 37 | 07/07/1992 | Rigid | Aggregate | DCP-37AA |  | 8659 | Sand | 9.5 | SUBGRADE |  |  |  | 72 | 27 |  | 281
37-IS-1991 | 37 | 07/07/1992 | Flexible | Aggregate | DCP-37AA |  | 8659 | Sand | 9.5 | SUBGRADE |  |  |  | 72 | 27 |  | 281
37-O-1991 | 37 | 07/07/1992 | Rigid | Aggregate | DCP-37AA |  | 8659 | Sand | 9.5 | SUBGRADE |  |  |  | 72 | 27 |  | 281
37-OS-1991 | 37 | 07/07/1992 | Flexible | Aggregate | DCP-37AA |  | 8659 | Sand | 9.5 | SUBGRADE |  |  |  | 72 | 27 |  | 281
37-I-1991 | 37 | 07/07/1992 | Rigid | Aggregate | DCP-37AA |  | 8659 | Sand | 9.5 | SUBGRADE |  |  |  | 76 | 28.1 |  | 281
37-OS-1991 | 37 | 07/07/1992 | Flexible | Aggregate | DCP-37AA |  | 8659 | Sand | 9.5 | SUBGRADE |  |  |  | 112 | 35.7 |  | 281
37-I-1991 | 37 | 07/07/1992 | Rigid | Aggregate | DCP-37AA |  | 8659 | Sand | 9.5 | SUBGRADE |  |  |  | 116 | 36.3 |  | 281
37-IS-1991 | 37 | 07/07/1992 | Flexible | Aggregate | DCP-37AA |  | 8659 | Sand | 9.5 | SUBGRADE |  |  |  | 116 | 36.3 |  | 281
37-O-1991 | 37 | 07/07/1992 | Rigid | Aggregate | DCP-37AA |  | 8659 | Sand | 9.5 | SUBGRADE |  |  |  | 116 | 36.3 |  | 281
37-OS-1991 | 37 | 07/07/1992 | Flexible | Aggregate | DCP-37AA |  | 8659 | Sand | 9.5 | SUBGRADE |  |  |  | 116 | 36.3 |  | 281
37-I-1991 | 37 | 07/07/1992 | Rigid | Aggregate | DCP-37AA |  | 8659 | Sand | 9.5 | SUBGRADE |  |  |  | 120 | 36.9 |  | 281
37-IS-1991 | 37 | 07/07/1992 | Flexible | Aggregate | DCP-37AA |  | 8659 | Sand | 9.5 | SUBGRADE |  |  |  | 120 | 36.9 |  | 281
37-O-1991 | 37 | 07/07/1992 | Rigid | Aggregate | DCP-37AA |  | 8659 | Sand | 9.5 | SUBGRADE |  |  |  | 120 | 36.9 |  | 281
37-OS-1991 | 37 | 07/07/1992 | Flexible | Aggregate | DCP-37AA |  | 8659 | Sand | 9.5 | SUBGRADE |  |  |  | 120 | 36.9 |  | 281
37-I-1991 | 37 | 07/07/1992 | Rigid | Aggregate | DCP-37AA |  | 8659 | Sand | 9.5 | SUBGRADE |  |  |  | 124 | 37.5 |  | 281
37-IS-1991 | 37 | 07/07/1992 | Flexible | Aggregate | DCP-37AA |  | 8659 | Sand | 9.5 | SUBGRADE |  |  |  | 124 | 37.5 |  | 281
37-O-1991 | 37 | 07/07/1992 | Rigid | Aggregate | DCP-37AA |  | 8659 | Sand | 9.5 | SUBGRADE |  |  |  | 124 | 37.5 |  | 281
37-OS-1991 | 37 | 07/07/1992 | Flexible | Aggregate | DCP-37AA |  | 8659 | Sand | 9.5 | SUBGRADE |  |  |  | 124 | 37.5 |  | 281
37-I-1991 | 37 | 07/07/1992 | Rigid | Aggregate | DCP-37AA |  | 8659 | Sand | 9.5 | SUBGRADE |  |  |  | 128 | 38 |  | 281
37-IS-1991 | 37 | 07/07/1992 | Flexible | Aggregate | DCP-37AA |  | 8659 | Sand | 9.5 | SUBGRADE |  |  |  | 128 | 38 |  | 281
37-O-1991 | 37 | 07/07/1992 | Rigid | Aggregate | DCP-37AA |  | 8659 | Sand | 9.5 | SUBGRADE |  |  |  | 128 | 38 |  | 281
37-OS-1991 | 37 | 07/07/1992 | Flexible | Aggregate | DCP-37AA |  | 8659 | Sand | 9.5 | SUBGRADE |  |  |  | 128 | 38 |  | 281
37-I-1991 | 37 | 07/07/1992 | Rigid | Aggregate | DCP-37AA |  | 8659 | Sand | 9.5 | SUBGRADE |  |  |  | 132 | 38.5 |  | 281
37-IS-1991 | 37 | 07/07/1992 | Flexible | Aggregate | DCP-37AA |  | 8659 | Sand | 9.5 | SUBGRADE |  |  |  | 132 | 38.5 |  | 281
37-O-1991 | 37 | 07/07/1992 | Rigid | Aggregate | DCP-37AA |  | 8659 | Sand | 9.5 | SUBGRADE |  |  |  | 132 | 38.5 |  | 281
37-OS-1991 | 37 | 07/07/1992 | Flexible | Aggregate | DCP-37AA |  | 8659 | Sand | 9.5 | SUBGRADE |  |  |  | 132 | 38.5 |  | 281
37-I-1991 | 37 | 07/07/1992 | Rigid | Aggregate | DCP-37AA |  | 8659 | Sand | 9.5 | SUBGRADE |  |  |  | 136 | 39 |  | 281
37-IS-1991 | 37 | 07/07/1992 | Flexible | Aggregate | DCP-37AA |  | 8659 | Sand | 9.5 | SUBGRADE |  |  |  | 136 | 39 |  | 281
37-O-1991 | 37 | 07/07/1992 | Rigid | Aggregate | DCP-37AA |  | 8659 | Sand | 9.5 | SUBGRADE |  |  |  | 136 | 39 |  | 281
37-OS-1991 | 37 | 07/07/1992 | Flexible | Aggregate | DCP-37AA |  | 8659 | Sand | 9.5 | SUBGRADE |  |  |  | 136 | 39 |  | 281
37-O-1991 | 37 | 06/22/1993 | Rigid | Aggregate | DCP-37B6 |  | 9064 | Sand | 9.5 | BASE |  |  |  | 46 | 12.3 |  | 631
37-OS-1991 | 37 | 06/22/1993 | Flexible | Aggregate | DCP-37B6 |  | 9064 | Sand | 9.5 | BASE |  |  |  | 46 | 12.3 |  | 631
37-I-1991 | 37 | 06/22/1993 | Rigid | Aggregate | DCP-37B6 |  | 9064 | Sand | 9.5 | BASE |  |  |  | 50 | 13 |  | 631
37-IS-1991 | 37 | 06/22/1993 | Flexible | Aggregate | DCP-37B6 |  | 9064 | Sand | 9.5 | BASE |  |  |  | 50 | 13 |  | 631
37-O-1991 | 37 | 06/22/1993 | Rigid | Aggregate | DCP-37B6 |  | 9064 | Sand | 9.5 | BASE |  |  |  | 50 | 13 |  | 631
37-OS-1991 | 37 | 06/22/1993 | Flexible | Aggregate | DCP-37B6 |  | 9064 | Sand | 9.5 | BASE |  |  |  | 50 | 13 |  | 631
37-I-1991 | 37 | 06/22/1993 | Rigid | Aggregate | DCP-37B6 |  | 9064 | Sand | 9.5 | BASE |  |  |  | 54 | 13.7 |  | 631
37-IS-1991 | 37 | 06/22/1993 | Flexible | Aggregate | DCP-37B6 |  | 9064 | Sand | 9.5 | BASE |  |  |  | 54 | 13.7 |  | 631
37-O-1991 | 37 | 06/22/1993 | Rigid | Aggregate | DCP-37B6 |  | 9064 | Sand | 9.5 | BASE |  |  |  | 54 | 13.7 |  | 631
37-OS-1991 | 37 | 06/22/1993 | Flexible | Aggregate | DCP-37B6 |  | 9064 | Sand | 9.5 | BASE |  |  |  | 54 | 13.7 |  | 631
37-I-1991 | 37 | 06/22/1993 | Rigid | Aggregate | DCP-37B6 |  | 9064 | Sand | 9.5 | BASE |  |  |  | 58 | 14.5 |  | 631
37-IS-1991 | 37 | 06/22/1993 | Flexible | Aggregate | DCP-37B6 |  | 9064 | Sand | 9.5 | BASE |  |  |  | 58 | 14.5 |  | 631
37-O-1991 | 37 | 06/22/1993 | Rigid | Aggregate | DCP-37B6 |  | 9064 | Sand | 9.5 | BASE |  |  |  | 58 | 14.5 |  | 631
37-OS-1991 | 37 | 06/22/1993 | Flexible | Aggregate | DCP-37B6 |  | 9064 | Sand | 9.5 | BASE |  |  |  | 58 | 14.5 |  | 631
37-I-1991 | 37 | 06/22/1993 | Rigid | Aggregate | DCP-37B6 |  | 9064 | Sand | 9.5 | BASE |  |  |  | 62 | 15.2 |  | 631
37-IS-1991 | 37 | 06/22/1993 | Flexible | Aggregate | DCP-37B6 |  | 9064 | Sand | 9.5 | BASE |  |  |  | 62 | 15.2 |  | 631
37-O-1991 | 37 | 06/22/1993 | Rigid | Aggregate | DCP-37B6 |  | 9064 | Sand | 9.5 | BASE |  |  |  | 62 | 15.2 |  | 631
37-OS-1991 | 37 | 06/22/1993 | Flexible | Aggregate | DCP-37B6 |  | 9064 | Sand | 9.5 | BASE |  |  |  | 62 | 15.2 |  | 631
37-I-1991 | 37 | 06/22/1993 | Rigid | Aggregate | DCP-37B6 |  | 9064 | Sand | 9.5 | BASE |  |  |  | 66 | 16 |  | 631
37-IS-1991 | 37 | 06/22/1993 | Flexible | Aggregate | DCP-37B6 |  | 9064 | Sand | 9.5 | BASE |  |  |  | 66 | 16 |  | 631
37-O-1991 | 37 | 06/22/1993 | Rigid | Aggregate | DCP-37B6 |  | 9064 | Sand | 9.5 | BASE |  |  |  | 66 | 16 |  | 631
37-OS-1991 | 37 | 06/22/1993 | Flexible | Aggregate | DCP-37B6 |  | 9064 | Sand | 9.5 | BASE |  |  |  | 66 | 16 |  | 631
37-I-1991 | 37 | 06/22/1993 | Rigid | Aggregate | DCP-37B6 |  | 9064 | Sand | 9.5 | BASE |  |  |  | 70 | 16.8 |  | 631
37-IS-1991 | 37 | 06/22/1993 | Flexible | Aggregate | DCP-37B6 |  | 9064 | Sand | 9.5 | BASE |  |  |  | 70 | 16.8 |  | 631
37-O-1991 | 37 | 06/22/1993 | Rigid | Aggregate | DCP-37B6 |  | 9064 | Sand | 9.5 | BASE |  |  |  | 70 | 16.8 |  | 631
37-OS-1991 | 37 | 06/22/1993 | Flexible | Aggregate | DCP-37B6 |  | 9064 | Sand | 9.5 | BASE |  |  |  | 70 | 16.8 |  | 631
37-I-1991 | 37 | 06/22/1993 | Rigid | Aggregate | DCP-37B6 |  | 9064 | Sand | 9.5 | BASE |  |  |  | 74 | 17.5 |  | 631
37-IS-1991 | 37 | 06/22/1993 | Flexible | Aggregate | DCP-37B6 |  | 9064 | Sand | 9.5 | BASE |  |  |  | 74 | 17.5 |  | 631
37-I-1991 | 37 | 06/22/1993 | Rigid | Aggregate | DCP-37B6 |  | 9064 | Sand | 9.5 | BASE |  |  |  | 86 | 19.8 |  | 631
37-IS-1991 | 37 | 06/22/1993 | Flexible | Aggregate | DCP-37B6 |  | 9064 | Sand | 9.5 | BASE |  |  |  | 86 | 19.8 |  | 631
37-O-1991 | 37 | 06/22/1993 | Rigid | Aggregate | DCP-37B6 |  | 9064 | Sand | 9.5 | BASE |  |  |  | 86 | 19.8 |  | 631
37-OS-1991 | 37 | 06/22/1993 | Flexible | Aggregate | DCP-37B6 |  | 9064 | Sand | 9.5 | BASE |  |  |  | 86 | 19.8 |  | 631
37-I-1991 | 37 | 06/22/1993 | Rigid | Aggregate | DCP-37B6 |  | 9064 | Sand | 9.5 | BASE |  |  |  | 90 | 20.6 |  | 631
37-IS-1991 | 37 | 06/22/1993 | Flexible | Aggregate | DCP-37B6 |  | 9064 | Sand | 9.5 | BASE |  |  |  | 90 | 20.6 |  | 631
37-O-1991 | 37 | 06/22/1993 | Rigid | Aggregate | DCP-37B6 |  | 9064 | Sand | 9.5 | BASE |  |  |  | 90 | 20.6 |  | 631
37-OS-1991 | 37 | 06/22/1993 | Flexible | Aggregate | DCP-37B6 |  | 9064 | Sand | 9.5 | BASE |  |  |  | 90 | 20.6 |  | 631
37-I-1991 | 37 | 06/22/1993 | Rigid | Aggregate | DCP-37B6 |  | 9064 | Sand | 9.5 | BASE |  |  |  | 2 | 1.8 |  | 631
37-IS-1991 | 37 | 06/22/1993 | Flexible | Aggregate | DCP-37B6 |  | 9064 | Sand | 9.5 | BASE |  |  |  | 2 | 1.8 |  | 631
37-O-1991 | 37 | 06/22/1993 | Rigid | Aggregate | DCP-37B6 |  | 9064 | Sand | 9.5 | BASE |  |  |  | 2 | 1.8 |  | 631
37-OS-1991 | 37 | 06/22/1993 | Flexible | Aggregate | DCP-37B6 |  | 9064 | Sand | 9.5 | BASE |  |  |  | 2 | 1.8 |  | 631
37-I-1991 | 37 | 06/22/1993 | Rigid | Aggregate | DCP-37B6 |  | 9064 | Sand | 9.5 | BASE |  |  |  | 4 | 2.4 |  | 631
37-IS-1991 | 37 | 06/22/1993 | Flexible | Aggregate | DCP-37B6 |  | 9064 | Sand | 9.5 | BASE |  |  |  | 4 | 2.4 |  | 631
37-O-1991 | 37 | 06/22/1993 | Rigid | Aggregate | DCP-37B6 |  | 9064 | Sand | 9.5 | BASE |  |  |  | 4 | 2.4 |  | 631
37-OS-1991 | 37 | 06/22/1993 | Flexible | Aggregate | DCP-37B6 |  | 9064 | Sand | 9.5 | BASE |  |  |  | 4 | 2.4 |  | 631
37-O-1991 | 37 | 07/07/1992 | Rigid | Aggregate | DCP-37AA |  | 8659 | Sand | 9.5 | SUBGRADE |  |  |  | 80 | 29.2 |  | 281
37-OS-1991 | 37 | 07/07/1992 | Flexible | Aggregate | DCP-37AA |  | 8659 | Sand | 9.5 | SUBGRADE |  |  |  | 80 | 29.2 |  | 281
37-I-1991 | 37 | 07/07/1992 | Rigid | Aggregate | DCP-37AA |  | 8659 | Sand | 9.5 | SUBGRADE |  |  |  | 84 | 30.3 |  | 281
37-IS-1991 | 37 | 07/07/1992 | Flexible | Aggregate | DCP-37AA |  | 8659 | Sand | 9.5 | SUBGRADE |  |  |  | 84 | 30.3 |  | 281
37-O-1991 | 37 | 07/07/1992 | Rigid | Aggregate | DCP-37AA |  | 8659 | Sand | 9.5 | SUBGRADE |  |  |  | 84 | 30.3 |  | 281
37-OS-1991 | 37 | 07/07/1992 | Flexible | Aggregate | DCP-37AA |  | 8659 | Sand | 9.5 | SUBGRADE |  |  |  | 84 | 30.3 |  | 281
37-I-1991 | 37 | 07/07/1992 | Rigid | Aggregate | DCP-37AA |  | 8659 | Sand | 9.5 | SUBGRADE |  |  |  | 88 | 31.3 |  | 281
37-IS-1991 | 37 | 07/07/1992 | Flexible | Aggregate | DCP-37AA |  | 8659 | Sand | 9.5 | SUBGRADE |  |  |  | 88 | 31.3 |  | 281
37-O-1991 | 37 | 07/07/1992 | Rigid | Aggregate | DCP-37AA |  | 8659 | Sand | 9.5 | SUBGRADE |  |  |  | 88 | 31.3 |  | 281
37-OS-1991 | 37 | 07/07/1992 | Flexible | Aggregate | DCP-37AA |  | 8659 | Sand | 9.5 | SUBGRADE |  |  |  | 88 | 31.3 |  | 281
37-I-1991 | 37 | 07/07/1992 | Rigid | Aggregate | DCP-37AA |  | 8659 | Sand | 9.5 | SUBGRADE |  |  |  | 92 | 32.2 |  | 281
37-IS-1991 | 37 | 07/07/1992 | Flexible | Aggregate | DCP-37AA |  | 8659 | Sand | 9.5 | SUBGRADE |  |  |  | 92 | 32.2 |  | 281
37-O-1991 | 37 | 07/07/1992 | Rigid | Aggregate | DCP-37AA |  | 8659 | Sand | 9.5 | SUBGRADE |  |  |  | 92 | 32.2 |  | 281
37-OS-1991 | 37 | 07/07/1992 | Flexible | Aggregate | DCP-37AA |  | 8659 | Sand | 9.5 | SUBGRADE |  |  |  | 92 | 32.2 |  | 281
37-I-1991 | 37 | 07/07/1992 | Rigid | Aggregate | DCP-37AA |  | 8659 | Sand | 9.5 | SUBGRADE |  |  |  | 96 | 33 |  | 281
37-IS-1991 | 37 | 07/07/1992 | Flexible | Aggregate | DCP-37AA |  | 8659 | Sand | 9.5 | SUBGRADE |  |  |  | 96 | 33 |  | 281
37-O-1991 | 37 | 07/07/1992 | Rigid | Aggregate | DCP-37AA |  | 8659 | Sand | 9.5 | SUBGRADE |  |  |  | 96 | 33 |  | 281
37-OS-1991 | 37 | 07/07/1992 | Flexible | Aggregate | DCP-37AA |  | 8659 | Sand | 9.5 | SUBGRADE |  |  |  | 96 | 33 |  | 281
37-I-1991 | 37 | 07/07/1992 | Rigid | Aggregate | DCP-37AA |  | 8659 | Sand | 9.5 | SUBGRADE |  |  |  | 100 | 33.7 |  | 281
37-IS-1991 | 37 | 07/07/1992 | Flexible | Aggregate | DCP-37AA |  | 8659 | Sand | 9.5 | SUBGRADE |  |  |  | 100 | 33.7 |  | 281
37-I-1991 | 37 | 06/22/1993 | Rigid | Aggregate | DCP-37B6 |  | 9064 | Sand | 9.5 | BASE |  |  |  | 16 | 5.9 |  | 631
37-IS-1991 | 37 | 06/22/1993 | Flexible | Aggregate | DCP-37B6 |  | 9064 | Sand | 9.5 | BASE |  |  |  | 16 | 5.9 |  | 631
37-O-1991 | 37 | 06/22/1993 | Rigid | Aggregate | DCP-37B6 |  | 9064 | Sand | 9.5 | BASE |  |  |  | 16 | 5.9 |  | 631
37-OS-1991 | 37 | 06/22/1993 | Flexible | Aggregate | DCP-37B6 |  | 9064 | Sand | 9.5 | BASE |  |  |  | 16 | 5.9 |  | 631
37-I-1991 | 37 | 06/22/1993 | Rigid | Aggregate | DCP-37B6 |  | 9064 | Sand | 9.5 | BASE |  |  |  | 18 | 6.3 |  | 631
37-IS-1991 | 37 | 06/22/1993 | Flexible | Aggregate | DCP-37B6 |  | 9064 | Sand | 9.5 | BASE |  |  |  | 18 | 6.3 |  | 631
37-O-1991 | 37 | 06/22/1993 | Rigid | Aggregate | DCP-37B6 |  | 9064 | Sand | 9.5 | BASE |  |  |  | 18 | 6.3 |  | 631
37-OS-1991 | 37 | 06/22/1993 | Flexible | Aggregate | DCP-37B6 |  | 9064 | Sand | 9.5 | BASE |  |  |  | 18 | 6.3 |  | 631
37-I-1991 | 37 | 06/22/1993 | Rigid | Aggregate | DCP-37B6 |  | 9064 | Sand | 9.5 | BASE |  |  |  | 20 | 6.8 |  | 631
37-IS-1991 | 37 | 06/22/1993 | Flexible | Aggregate | DCP-37B6 |  | 9064 | Sand | 9.5 | BASE |  |  |  | 20 | 6.8 |  | 631
37-O-1991 | 37 | 06/22/1993 | Rigid | Aggregate | DCP-37B6 |  | 9064 | Sand | 9.5 | BASE |  |  |  | 20 | 6.8 |  | 631
37-OS-1991 | 37 | 06/22/1993 | Flexible | Aggregate | DCP-37B6 |  | 9064 | Sand | 9.5 | BASE |  |  |  | 20 | 6.8 |  | 631
37-I-1991 | 37 | 06/22/1993 | Rigid | Aggregate | DCP-37B6 |  | 9064 | Sand | 9.5 | BASE |  |  |  | 22 | 7.4 |  | 631
37-IS-1991 | 37 | 06/22/1993 | Flexible | Aggregate | DCP-37B6 |  | 9064 | Sand | 9.5 | BASE |  |  |  | 22 | 7.4 |  | 631
37-O-1991 | 37 | 06/22/1993 | Rigid | Aggregate | DCP-37B6 |  | 9064 | Sand | 9.5 | BASE |  |  |  | 22 | 7.4 |  | 631
37-OS-1991 | 37 | 06/22/1993 | Flexible | Aggregate | DCP-37B6 |  | 9064 | Sand | 9.5 | BASE |  |  |  | 22 | 7.4 |  | 631
37-I-1991 | 37 | 06/22/1993 | Rigid | Aggregate | DCP-37B6 |  | 9064 | Sand | 9.5 | BASE |  |  |  | 24 | 7.8 |  | 631
37-IS-1991 | 37 | 06/22/1993 | Flexible | Aggregate | DCP-37B6 |  | 9064 | Sand | 9.5 | BASE |  |  |  | 24 | 7.8 |  | 631
37-O-1991 | 37 | 06/22/1993 | Rigid | Aggregate | DCP-37B6 |  | 9064 | Sand | 9.5 | BASE |  |  |  | 24 | 7.8 |  | 631
37-OS-1991 | 37 | 06/22/1993 | Flexible | Aggregate | DCP-37B6 |  | 9064 | Sand | 9.5 | BASE |  |  |  | 24 | 7.8 |  | 631
37-I-1991 | 37 | 06/22/1993 | Rigid | Aggregate | DCP-37B6 |  | 9064 | Sand | 9.5 | BASE |  |  |  | 26 | 8.3 |  | 631
37-IS-1991 | 37 | 06/22/1993 | Flexible | Aggregate | DCP-37B6 |  | 9064 | Sand | 9.5 | BASE |  |  |  | 26 | 8.3 |  | 631
37-I-1991 | 37 | 06/22/1993 | Rigid | Aggregate | DCP-37B6 |  | 9064 | Sand | 9.5 | BASE |  |  |  | 94 | 21.4 |  | 631
37-IS-1991 | 37 | 06/22/1993 | Flexible | Aggregate | DCP-37B6 |  | 9064 | Sand | 9.5 | BASE |  |  |  | 94 | 21.4 |  | 631
37-O-1991 | 37 | 06/22/1993 | Rigid | Aggregate | DCP-37B6 |  | 9064 | Sand | 9.5 | BASE |  |  |  | 94 | 21.4 |  | 631
37-OS-1991 | 37 | 06/22/1993 | Flexible | Aggregate | DCP-37B6 |  | 9064 | Sand | 9.5 | BASE |  |  |  | 94 | 21.4 |  | 631
37-I-1991 | 37 | 06/22/1993 | Rigid | Aggregate | DCP-37B6 |  | 9064 | Sand | 9.5 | BASE |  |  |  | 98 | 22.4 |  | 631
37-IS-1991 | 37 | 06/22/1993 | Flexible | Aggregate | DCP-37B6 |  | 9064 | Sand | 9.5 | BASE |  |  |  | 98 | 22.4 |  | 631
37-O-1991 | 37 | 06/22/1993 | Rigid | Aggregate | DCP-37B6 |  | 9064 | Sand | 9.5 | BASE |  |  |  | 98 | 22.4 |  | 631
37-OS-1991 | 37 | 06/22/1993 | Flexible | Aggregate | DCP-37B6 |  | 9064 | Sand | 9.5 | BASE |  |  |  | 98 | 22.4 |  | 631
37-I-1991 | 37 | 06/22/1993 | Rigid | Aggregate | DCP-37B6 |  | 9064 | Sand | 9.5 | BASE |  |  |  | 32 | 9.7 |  | 631
37-IS-1991 | 37 | 06/22/1993 | Flexible | Aggregate | DCP-37B6 |  | 9064 | Sand | 9.5 | BASE |  |  |  | 32 | 9.7 |  | 631
37-O-1991 | 37 | 06/22/1993 | Rigid | Aggregate | DCP-37B6 |  | 9064 | Sand | 9.5 | BASE |  |  |  | 32 | 9.7 |  | 631
37-OS-1991 | 37 | 06/22/1993 | Flexible | Aggregate | DCP-37B6 |  | 9064 | Sand | 9.5 | BASE |  |  |  | 32 | 9.7 |  | 631
37-I-1991 | 37 | 06/22/1993 | Rigid | Aggregate | DCP-37B6 |  | 9064 | Sand | 9.5 | BASE |  |  |  | 34 | 10.2 |  | 631
37-IS-1991 | 37 | 06/22/1993 | Flexible | Aggregate | DCP-37B6 |  | 9064 | Sand | 9.5 | BASE |  |  |  | 34 | 10.2 |  | 631
37-O-1991 | 37 | 06/22/1993 | Rigid | Aggregate | DCP-37B6 |  | 9064 | Sand | 9.5 | BASE |  |  |  | 74 | 17.5 |  | 631
37-OS-1991 | 37 | 06/22/1993 | Flexible | Aggregate | DCP-37B6 |  | 9064 | Sand | 9.5 | BASE |  |  |  | 74 | 17.5 |  | 631
37-I-1991 | 37 | 06/22/1993 | Rigid | Aggregate | DCP-37B6 |  | 9064 | Sand | 9.5 | BASE |  |  |  | 78 | 18.2 |  | 631
37-IS-1991 | 37 | 06/22/1993 | Flexible | Aggregate | DCP-37B6 |  | 9064 | Sand | 9.5 | BASE |  |  |  | 78 | 18.2 |  | 631
37-O-1991 | 37 | 06/22/1993 | Rigid | Aggregate | DCP-37B6 |  | 9064 | Sand | 9.5 | BASE |  |  |  | 78 | 18.2 |  | 631
37-OS-1991 | 37 | 06/22/1993 | Flexible | Aggregate | DCP-37B6 |  | 9064 | Sand | 9.5 | BASE |  |  |  | 78 | 18.2 |  | 631
37-I-1991 | 37 | 06/22/1993 | Rigid | Aggregate | DCP-37B6 |  | 9064 | Sand | 9.5 | BASE |  |  |  | 82 | 19 |  | 631
37-IS-1991 | 37 | 06/22/1993 | Flexible | Aggregate | DCP-37B6 |  | 9064 | Sand | 9.5 | BASE |  |  |  | 82 | 19 |  | 631
37-O-1991 | 37 | 06/22/1993 | Rigid | Aggregate | DCP-37B6 |  | 9064 | Sand | 9.5 | BASE |  |  |  | 34 | 10.2 |  | 631
37-OS-1991 | 37 | 06/22/1993 | Flexible | Aggregate | DCP-37B6 |  | 9064 | Sand | 9.5 | BASE |  |  |  | 34 | 10.2 |  | 631
37-I-1991 | 37 | 06/22/1993 | Rigid | Aggregate | DCP-37B6 |  | 9064 | Sand | 9.5 | BASE |  |  |  | 36 | 10.5 |  | 631
37-IS-1991 | 37 | 06/22/1993 | Flexible | Aggregate | DCP-37B6 |  | 9064 | Sand | 9.5 | BASE |  |  |  | 36 | 10.5 |  | 631
37-O-1991 | 37 | 06/22/1993 | Rigid | Aggregate | DCP-37B6 |  | 9064 | Sand | 9.5 | BASE |  |  |  | 36 | 10.5 |  | 631
37-OS-1991 | 37 | 06/22/1993 | Flexible | Aggregate | DCP-37B6 |  | 9064 | Sand | 9.5 | BASE |  |  |  | 36 | 10.5 |  | 631
37-I-1991 | 37 | 06/22/1993 | Rigid | Aggregate | DCP-37B6 |  | 9064 | Sand | 9.5 | BASE |  |  |  | 38 | 10.9 |  | 631
37-IS-1991 | 37 | 06/22/1993 | Flexible | Aggregate | DCP-37B6 |  | 9064 | Sand | 9.5 | BASE |  |  |  | 38 | 10.9 |  | 631
37-O-1991 | 37 | 06/22/1993 | Rigid | Aggregate | DCP-37B6 |  | 9064 | Sand | 9.5 | BASE |  |  |  | 38 | 10.9 |  | 631
37-OS-1991 | 37 | 06/22/1993 | Flexible | Aggregate | DCP-37B6 |  | 9064 | Sand | 9.5 | BASE |  |  |  | 38 | 10.9 |  | 631
37-I-1991 | 37 | 06/22/1993 | Rigid | Aggregate | DCP-37B6 |  | 9064 | Sand | 9.5 | BASE |  |  |  | 40 | 11.2 |  | 631
37-IS-1991 | 37 | 06/22/1993 | Flexible | Aggregate | DCP-37B6 |  | 9064 | Sand | 9.5 | BASE |  |  |  | 40 | 11.2 |  | 631
37-O-1991 | 37 | 06/22/1993 | Rigid | Aggregate | DCP-37B6 |  | 9064 | Sand | 9.5 | BASE |  |  |  | 40 | 11.2 |  | 631
37-OS-1991 | 37 | 06/22/1993 | Flexible | Aggregate | DCP-37B6 |  | 9064 | Sand | 9.5 | BASE |  |  |  | 40 | 11.2 |  | 631
37-I-1991 | 37 | 06/22/1993 | Rigid | Aggregate | DCP-37B6 |  | 9064 | Sand | 9.5 | BASE |  |  |  | 42 | 11.6 |  | 631
37-IS-1991 | 37 | 06/22/1993 | Flexible | Aggregate | DCP-37B6 |  | 9064 | Sand | 9.5 | BASE |  |  |  | 42 | 11.6 |  | 631
37-O-1991 | 37 | 06/22/1993 | Rigid | Aggregate | DCP-37B6 |  | 9064 | Sand | 9.5 | BASE |  |  |  | 42 | 11.6 |  | 631
37-OS-1991 | 37 | 06/22/1993 | Flexible | Aggregate | DCP-37B6 |  | 9064 | Sand | 9.5 | BASE |  |  |  | 42 | 11.6 |  | 631
37-I-1991 | 37 | 06/22/1993 | Rigid | Aggregate | DCP-37B6 |  | 9064 | Sand | 9.5 | BASE |  |  |  | 46 | 12.3 |  | 631
37-IS-1991 | 37 | 06/22/1993 | Flexible | Aggregate | DCP-37B6 |  | 9064 | Sand | 9.5 | BASE |  |  |  | 46 | 12.3 |  | 631
37-OS-1991 | 37 | 06/22/1993 | Flexible | Aggregate | DCP-37B6 |  | 9064 | Sand | 9.5 | BASE |  |  |  | 142 | 31 |  | 631
37-I-1991 | 37 | 06/22/1993 | Rigid | Aggregate | DCP-37B6 |  | 9064 | Sand | 9.5 | BASE |  |  |  | 146 | 31.9 |  | 631
37-IS-1991 | 37 | 06/22/1993 | Flexible | Aggregate | DCP-37B6 |  | 9064 | Sand | 9.5 | BASE |  |  |  | 146 | 31.9 |  | 631
37-O-1991 | 37 | 06/22/1993 | Rigid | Aggregate | DCP-37B6 |  | 9064 | Sand | 9.5 | BASE |  |  |  | 146 | 31.9 |  | 631
37-OS-1991 | 37 | 06/22/1993 | Flexible | Aggregate | DCP-37B6 |  | 9064 | Sand | 9.5 | BASE |  |  |  | 146 | 31.9 |  | 631
37-I-1991 | 37 | 06/22/1993 | Rigid | Aggregate | DCP-37B6 |  | 9064 | Sand | 9.5 | BASE |  |  |  | 150 | 32.8 |  | 631
37-IS-1991 | 37 | 06/22/1993 | Flexible | Aggregate | DCP-37B6 |  | 9064 | Sand | 9.5 | BASE |  |  |  | 150 | 32.8 |  | 631
37-O-1991 | 37 | 06/22/1993 | Rigid | Aggregate | DCP-37B6 |  | 9064 | Sand | 9.5 | BASE |  |  |  | 150 | 32.8 |  | 631
37-OS-1991 | 37 | 06/22/1993 | Flexible | Aggregate | DCP-37B6 |  | 9064 | Sand | 9.5 | BASE |  |  |  | 150 | 32.8 |  | 631
37-I-1991 | 37 | 06/22/1993 | Rigid | Aggregate | DCP-37B6 |  | 9064 | Sand | 9.5 | BASE |  |  |  | 154 | 33.8 |  | 631
37-IS-1991 | 37 | 06/22/1993 | Flexible | Aggregate | DCP-37B6 |  | 9064 | Sand | 9.5 | BASE |  |  |  | 154 | 33.8 |  | 631
37-O-1991 | 37 | 06/22/1993 | Rigid | Aggregate | DCP-37B6 |  | 9064 | Sand | 9.5 | BASE |  |  |  | 154 | 33.8 |  | 631
37-OS-1991 | 37 | 06/22/1993 | Flexible | Aggregate | DCP-37B6 |  | 9064 | Sand | 9.5 | BASE |  |  |  | 154 | 33.8 |  | 631
37-I-1991 | 37 | 06/22/1993 | Rigid | Aggregate | DCP-37B6 |  | 9064 | Sand | 9.5 | BASE |  |  |  | 158 | 34.8 |  | 631
37-IS-1991 | 37 | 06/22/1993 | Flexible | Aggregate | DCP-37B6 |  | 9064 | Sand | 9.5 | BASE |  |  |  | 158 | 34.8 |  | 631
37-O-1991 | 37 | 06/22/1993 | Rigid | Aggregate | DCP-37B6 |  | 9064 | Sand | 9.5 | BASE |  |  |  | 158 | 34.8 |  | 631
37-OS-1991 | 37 | 06/22/1993 | Flexible | Aggregate | DCP-37B6 |  | 9064 | Sand | 9.5 | BASE |  |  |  | 158 | 34.8 |  | 631
37-I-1991 | 37 | 06/22/1993 | Rigid | Aggregate | DCP-37B6 |  | 9064 | Sand | 9.5 | BASE |  |  |  | 162 | 35.8 |  | 631
37-IS-1991 | 37 | 06/22/1993 | Flexible | Aggregate | DCP-37B6 |  | 9064 | Sand | 9.5 | BASE |  |  |  | 162 | 35.8 |  | 631
37-O-1991 | 37 | 06/22/1993 | Rigid | Aggregate | DCP-37B6 |  | 9064 | Sand | 9.5 | BASE |  |  |  | 162 | 35.8 |  | 631
37-OS-1991 | 37 | 06/22/1993 | Flexible | Aggregate | DCP-37B6 |  | 9064 | Sand | 9.5 | BASE |  |  |  | 162 | 35.8 |  | 631
37-I-1991 | 37 | 06/22/1993 | Rigid | Aggregate | DCP-37B6 |  | 9064 | Sand | 9.5 | BASE |  |  |  | 166 | 36.9 |  | 631
37-IS-1991 | 37 | 06/22/1993 | Flexible | Aggregate | DCP-37B6 |  | 9064 | Sand | 9.5 | BASE |  |  |  | 166 | 36.9 |  | 631
37-O-1991 | 37 | 06/22/1993 | Rigid | Aggregate | DCP-37B6 |  | 9064 | Sand | 9.5 | BASE |  |  |  | 166 | 36.9 |  | 631
37-OS-1991 | 37 | 06/22/1993 | Flexible | Aggregate | DCP-37B6 |  | 9064 | Sand | 9.5 | BASE |  |  |  | 166 | 36.9 |  | 631
37-I-1991 | 37 | 06/22/1993 | Rigid | Aggregate | DCP-37B6 |  | 9064 | Sand | 9.5 | BASE |  |  |  | 170 | 37.9 |  | 631
37-IS-1991 | 37 | 06/22/1993 | Flexible | Aggregate | DCP-37B6 |  | 9064 | Sand | 9.5 | BASE |  |  |  | 170 | 37.9 |  | 631
37-O-1991 | 37 | 06/22/1993 | Rigid | Aggregate | DCP-37B6 |  | 9064 | Sand | 9.5 | BASE |  |  |  | 170 | 37.9 |  | 631
37-OS-1991 | 37 | 06/22/1993 | Flexible | Aggregate | DCP-37B6 |  | 9064 | Sand | 9.5 | BASE |  |  |  | 170 | 37.9 |  | 631
37-I-1991 | 37 | 06/22/1993 | Rigid | Aggregate | DCP-37B6 |  | 9064 | Sand | 9.5 | BASE |  |  |  | 174 | 38.9 |  | 631
37-IS-1991 | 37 | 06/22/1993 | Flexible | Aggregate | DCP-37B6 |  | 9064 | Sand | 9.5 | BASE |  |  |  | 174 | 38.9 |  | 631
37-O-1991 | 37 | 06/22/1993 | Rigid | Aggregate | DCP-37B6 |  | 9064 | Sand | 9.5 | BASE |  |  |  | 174 | 38.9 |  | 631
37-OS-1991 | 37 | 06/22/1993 | Flexible | Aggregate | DCP-37B6 |  | 9064 | Sand | 9.5 | BASE |  |  |  | 174 | 38.9 |  | 631
37-I-1991 | 37 | 06/22/1993 | Rigid | Aggregate | DCP-37B6 |  | 9064 | Sand | 9.5 | BASE |  |  |  | 178 | 39.8 |  | 631
37-IS-1991 | 37 | 06/22/1993 | Flexible | Aggregate | DCP-37B6 |  | 9064 | Sand | 9.5 | BASE |  |  |  | 178 | 39.8 |  | 631
37-O-1991 | 37 | 06/22/1993 | Rigid | Aggregate | DCP-37B6 |  | 9064 | Sand | 9.5 | BASE |  |  |  | 178 | 39.8 |  | 631
37-OS-1991 | 37 | 06/22/1993 | Flexible | Aggregate | DCP-37B6 |  | 9064 | Sand | 9.5 | BASE |  |  |  | 178 | 39.8 |  | 631
37-I-1991 | 37 | 06/22/1993 | Rigid | Aggregate | DCP-37B6 |  | 9064 | Sand | 9.5 | BASE |  |  |  | 182 | 40.8 |  | 631
37-IS-1991 | 37 | 06/22/1993 | Flexible | Aggregate | DCP-37B6 |  | 9064 | Sand | 9.5 | BASE |  |  |  | 182 | 40.8 |  | 631
37-O-1991 | 37 | 06/22/1993 | Rigid | Aggregate | DCP-37B6 |  | 9064 | Sand | 9.5 | BASE |  |  |  | 182 | 40.8 |  | 631
37-OS-1991 | 37 | 06/22/1993 | Flexible | Aggregate | DCP-37B6 |  | 9064 | Sand | 9.5 | BASE |  |  |  | 182 | 40.8 |  | 631
37-I-1991 | 37 | 06/22/1993 | Rigid | Aggregate | DCP-37B6 |  | 9064 | Sand | 9.5 | BASE |  |  |  | 102 | 23.2 |  | 631
37-IS-1991 | 37 | 06/22/1993 | Flexible | Aggregate | DCP-37B6 |  | 9064 | Sand | 9.5 | BASE |  |  |  | 102 | 23.2 |  | 631
37-O-1991 | 37 | 06/22/1993 | Rigid | Aggregate | DCP-37B6 |  | 9064 | Sand | 9.5 | BASE |  |  |  | 102 | 23.2 |  | 631
37-I-1991 | 37 | 06/22/1993 | Rigid | Aggregate | DCP-37B6 |  | 9064 | Sand | 9.5 | BASE |  |  |  | 6 | 3.2 |  | 631
37-IS-1991 | 37 | 06/22/1993 | Flexible | Aggregate | DCP-37B6 |  | 9064 | Sand | 9.5 | BASE |  |  |  | 6 | 3.2 |  | 631
37-O-1991 | 37 | 06/22/1993 | Rigid | Aggregate | DCP-37B6 |  | 9064 | Sand | 9.5 | BASE |  |  |  | 6 | 3.2 |  | 631
37-OS-1991 | 37 | 06/22/1993 | Flexible | Aggregate | DCP-37B6 |  | 9064 | Sand | 9.5 | BASE |  |  |  | 6 | 3.2 |  | 631
37-I-1991 | 37 | 06/22/1993 | Rigid | Aggregate | DCP-37B6 |  | 9064 | Sand | 9.5 | BASE |  |  |  | 8 | 3.9 |  | 631
37-IS-1991 | 37 | 06/22/1993 | Flexible | Aggregate | DCP-37B6 |  | 9064 | Sand | 9.5 | BASE |  |  |  | 8 | 3.9 |  | 631
37-O-1991 | 37 | 06/22/1993 | Rigid | Aggregate | DCP-37B6 |  | 9064 | Sand | 9.5 | BASE |  |  |  | 8 | 3.9 |  | 631
37-OS-1991 | 37 | 06/22/1993 | Flexible | Aggregate | DCP-37B6 |  | 9064 | Sand | 9.5 | BASE |  |  |  | 8 | 3.9 |  | 631
37-I-1991 | 37 | 06/22/1993 | Rigid | Aggregate | DCP-37B6 |  | 9064 | Sand | 9.5 | BASE |  |  |  | 10 | 4.4 |  | 631
37-IS-1991 | 37 | 06/22/1993 | Flexible | Aggregate | DCP-37B6 |  | 9064 | Sand | 9.5 | BASE |  |  |  | 10 | 4.4 |  | 631
37-O-1991 | 37 | 06/22/1993 | Rigid | Aggregate | DCP-37B6 |  | 9064 | Sand | 9.5 | BASE |  |  |  | 10 | 4.4 |  | 631
37-OS-1991 | 37 | 06/22/1993 | Flexible | Aggregate | DCP-37B6 |  | 9064 | Sand | 9.5 | BASE |  |  |  | 10 | 4.4 |  | 631
37-I-1991 | 37 | 06/22/1993 | Rigid | Aggregate | DCP-37B6 |  | 9064 | Sand | 9.5 | BASE |  |  |  | 12 | 5 |  | 631
37-IS-1991 | 37 | 06/22/1993 | Flexible | Aggregate | DCP-37B6 |  | 9064 | Sand | 9.5 | BASE |  |  |  | 12 | 5 |  | 631
37-O-1991 | 37 | 06/22/1993 | Rigid | Aggregate | DCP-37B6 |  | 9064 | Sand | 9.5 | BASE |  |  |  | 12 | 5 |  | 631
37-OS-1991 | 37 | 06/22/1993 | Flexible | Aggregate | DCP-37B6 |  | 9064 | Sand | 9.5 | BASE |  |  |  | 12 | 5 |  | 631
37-I-1991 | 37 | 06/22/1993 | Rigid | Aggregate | DCP-37B6 |  | 9064 | Sand | 9.5 | BASE |  |  |  | 14 | 5.4 |  | 631
37-IS-1991 | 37 | 06/22/1993 | Flexible | Aggregate | DCP-37B6 |  | 9064 | Sand | 9.5 | BASE |  |  |  | 14 | 5.4 |  | 631
37-O-1991 | 37 | 06/22/1993 | Rigid | Aggregate | DCP-37B6 |  | 9064 | Sand | 9.5 | BASE |  |  |  | 14 | 5.4 |  | 631
37-OS-1991 | 37 | 06/22/1993 | Flexible | Aggregate | DCP-37B6 |  | 9064 | Sand | 9.5 | BASE |  |  |  | 14 | 5.4 |  | 631
37-OS-1991 | 37 | 06/22/1993 | Flexible | Aggregate | DCP-37B6 |  | 9064 | Sand | 9.5 | BASE |  |  |  | 102 | 23.2 |  | 631
37-I-1991 | 37 | 06/22/1993 | Rigid | Aggregate | DCP-37B6 |  | 9064 | Sand | 9.5 | BASE |  |  |  | 106 | 23.9 |  | 631
37-IS-1991 | 37 | 06/22/1993 | Flexible | Aggregate | DCP-37B6 |  | 9064 | Sand | 9.5 | BASE |  |  |  | 106 | 23.9 |  | 631
37-O-1991 | 37 | 06/22/1993 | Rigid | Aggregate | DCP-37B6 |  | 9064 | Sand | 9.5 | BASE |  |  |  | 106 | 23.9 |  | 631
37-OS-1991 | 37 | 06/22/1993 | Flexible | Aggregate | DCP-37B6 |  | 9064 | Sand | 9.5 | BASE |  |  |  | 106 | 23.9 |  | 631
37-I-1991 | 37 | 06/22/1993 | Rigid | Aggregate | DCP-37B6 |  | 9064 | Sand | 9.5 | BASE |  |  |  | 110 | 24.6 |  | 631
37-IS-1991 | 37 | 06/22/1993 | Flexible | Aggregate | DCP-37B6 |  | 9064 | Sand | 9.5 | BASE |  |  |  | 110 | 24.6 |  | 631
37-O-1991 | 37 | 06/22/1993 | Rigid | Aggregate | DCP-37B6 |  | 9064 | Sand | 9.5 | BASE |  |  |  | 110 | 24.6 |  | 631
37-OS-1991 | 37 | 06/22/1993 | Flexible | Aggregate | DCP-37B6 |  | 9064 | Sand | 9.5 | BASE |  |  |  | 110 | 24.6 |  | 631
37-I-1991 | 37 | 06/22/1993 | Rigid | Aggregate | DCP-37B6 |  | 9064 | Sand | 9.5 | BASE |  |  |  | 114 | 25.4 |  | 631
37-IS-1991 | 37 | 06/22/1993 | Flexible | Aggregate | DCP-37B6 |  | 9064 | Sand | 9.5 | BASE |  |  |  | 114 | 25.4 |  | 631
37-O-1991 | 37 | 06/22/1993 | Rigid | Aggregate | DCP-37B6 |  | 9064 | Sand | 9.5 | BASE |  |  |  | 114 | 25.4 |  | 631
37-OS-1991 | 37 | 06/22/1993 | Flexible | Aggregate | DCP-37B6 |  | 9064 | Sand | 9.5 | BASE |  |  |  | 114 | 25.4 |  | 631
37-I-1991 | 37 | 06/22/1993 | Rigid | Aggregate | DCP-37B6 |  | 9064 | Sand | 9.5 | BASE |  |  |  | 118 | 26.2 |  | 631
37-IS-1991 | 37 | 06/22/1993 | Flexible | Aggregate | DCP-37B6 |  | 9064 | Sand | 9.5 | BASE |  |  |  | 118 | 26.2 |  | 631
37-O-1991 | 37 | 06/22/1993 | Rigid | Aggregate | DCP-37B6 |  | 9064 | Sand | 9.5 | BASE |  |  |  | 118 | 26.2 |  | 631
37-OS-1991 | 37 | 06/22/1993 | Flexible | Aggregate | DCP-37B6 |  | 9064 | Sand | 9.5 | BASE |  |  |  | 118 | 26.2 |  | 631
37-I-1991 | 37 | 06/22/1993 | Rigid | Aggregate | DCP-37B6 |  | 9064 | Sand | 9.5 | BASE |  |  |  | 186 | 41.6 |  | 631
37-IS-1991 | 37 | 06/22/1993 | Flexible | Aggregate | DCP-37B6 |  | 9064 | Sand | 9.5 | BASE |  |  |  | 186 | 41.6 |  | 631
37-O-1991 | 37 | 06/22/1993 | Rigid | Aggregate | DCP-37B6 |  | 9064 | Sand | 9.5 | BASE |  |  |  | 186 | 41.6 |  | 631
37-OS-1991 | 37 | 06/22/1993 | Flexible | Aggregate | DCP-37B6 |  | 9064 | Sand | 9.5 | BASE |  |  |  | 186 | 41.6 |  | 631
37-I-1991 | 37 | 06/22/1993 | Rigid | Aggregate | DCP-37B6 |  | 9064 | Sand | 9.5 | BASE |  |  |  | 188 | 42 |  | 631
37-IS-1991 | 37 | 06/22/1993 | Flexible | Aggregate | DCP-37B6 |  | 9064 | Sand | 9.5 | BASE |  |  |  | 188 | 42 |  | 631
37-O-1991 | 37 | 06/22/1993 | Rigid | Aggregate | DCP-37B6 |  | 9064 | Sand | 9.5 | BASE |  |  |  | 188 | 42 |  | 631
37-OS-1991 | 37 | 06/22/1993 | Flexible | Aggregate | DCP-37B6 |  | 9064 | Sand | 9.5 | BASE |  |  |  | 188 | 42 |  | 631
37-I-1991 | 37 | 06/22/1993 | Rigid | Aggregate | DCP-37B6 |  | 9064 | Sand | 9.5 | BASE |  |  |  | 122 | 26.9 |  | 631
37-IS-1991 | 37 | 06/22/1993 | Flexible | Aggregate | DCP-37B6 |  | 9064 | Sand | 9.5 | BASE |  |  |  | 122 | 26.9 |  | 631
37-O-1991 | 37 | 06/22/1993 | Rigid | Aggregate | DCP-37B6 |  | 9064 | Sand | 9.5 | BASE |  |  |  | 122 | 26.9 |  | 631
37-OS-1991 | 37 | 06/22/1993 | Flexible | Aggregate | DCP-37B6 |  | 9064 | Sand | 9.5 | BASE |  |  |  | 122 | 26.9 |  | 631
37-I-1991 | 37 | 06/22/1993 | Rigid | Aggregate | DCP-37B6 |  | 9064 | Sand | 9.5 | BASE |  |  |  | 126 | 27.7 |  | 631
37-IS-1991 | 37 | 06/22/1993 | Flexible | Aggregate | DCP-37B6 |  | 9064 | Sand | 9.5 | BASE |  |  |  | 126 | 27.7 |  | 631
37-O-1991 | 37 | 06/22/1993 | Rigid | Aggregate | DCP-37B6 |  | 9064 | Sand | 9.5 | BASE |  |  |  | 126 | 27.7 |  | 631
37-OS-1991 | 37 | 06/22/1993 | Flexible | Aggregate | DCP-37B6 |  | 9064 | Sand | 9.5 | BASE |  |  |  | 126 | 27.7 |  | 631
37-I-1991 | 37 | 06/22/1993 | Rigid | Aggregate | DCP-37B6 |  | 9064 | Sand | 9.5 | BASE |  |  |  | 130 | 28.5 |  | 631
37-IS-1991 | 37 | 06/22/1993 | Flexible | Aggregate | DCP-37B6 |  | 9064 | Sand | 9.5 | BASE |  |  |  | 130 | 28.5 |  | 631
37-O-1991 | 37 | 06/22/1993 | Rigid | Aggregate | DCP-37B6 |  | 9064 | Sand | 9.5 | BASE |  |  |  | 130 | 28.5 |  | 631
37-OS-1991 | 37 | 06/22/1993 | Flexible | Aggregate | DCP-37B6 |  | 9064 | Sand | 9.5 | BASE |  |  |  | 130 | 28.5 |  | 631
37-I-1991 | 37 | 06/22/1993 | Rigid | Aggregate | DCP-37B6 |  | 9064 | Sand | 9.5 | BASE |  |  |  | 134 | 29.4 |  | 631
37-IS-1991 | 37 | 06/22/1993 | Flexible | Aggregate | DCP-37B6 |  | 9064 | Sand | 9.5 | BASE |  |  |  | 134 | 29.4 |  | 631
37-O-1991 | 37 | 06/22/1993 | Rigid | Aggregate | DCP-37B6 |  | 9064 | Sand | 9.5 | BASE |  |  |  | 134 | 29.4 |  | 631
37-OS-1991 | 37 | 06/22/1993 | Flexible | Aggregate | DCP-37B6 |  | 9064 | Sand | 9.5 | BASE |  |  |  | 134 | 29.4 |  | 631
37-I-1991 | 37 | 06/22/1993 | Rigid | Aggregate | DCP-37B6 |  | 9064 | Sand | 9.5 | BASE |  |  |  | 138 | 30.2 |  | 631
37-IS-1991 | 37 | 06/22/1993 | Flexible | Aggregate | DCP-37B6 |  | 9064 | Sand | 9.5 | BASE |  |  |  | 138 | 30.2 |  | 631
37-O-1991 | 37 | 06/22/1993 | Rigid | Aggregate | DCP-37B6 |  | 9064 | Sand | 9.5 | BASE |  |  |  | 138 | 30.2 |  | 631
37-O-1991 | 37 | 06/22/1993 | Rigid | Aggregate | DCP-37B6 |  | 9064 | Sand | 9.5 | BASE |  |  |  | 82 | 19 |  | 631
37-OS-1991 | 37 | 06/22/1993 | Flexible | Aggregate | DCP-37B6 |  | 9064 | Sand | 9.5 | BASE |  |  |  | 82 | 19 |  | 631
37-I-1991 | 37 | 06/22/1993 | Rigid | Aggregate | DCP-37B6 |  | 9064 | Sand | 9.5 | BASE |  |  |  | 0 | 1 |  | 631
37-IS-1991 | 37 | 06/22/1993 | Flexible | Aggregate | DCP-37B6 |  | 9064 | Sand | 9.5 | BASE |  |  |  | 0 | 1 |  | 631
37-O-1991 | 37 | 06/22/1993 | Rigid | Aggregate | DCP-37B6 |  | 9064 | Sand | 9.5 | BASE |  |  |  | 0 | 1 |  | 631
37-OS-1991 | 37 | 06/22/1993 | Flexible | Aggregate | DCP-37B6 |  | 9064 | Sand | 9.5 | BASE |  |  |  | 0 | 1 |  | 631
37-O-1991 | 37 | 06/22/1993 | Rigid | Aggregate | DCP-37B6 |  | 9064 | Sand | 9.5 | BASE |  |  |  | 26 | 8.3 |  | 631
37-OS-1991 | 37 | 06/22/1993 | Flexible | Aggregate | DCP-37B6 |  | 9064 | Sand | 9.5 | BASE |  |  |  | 26 | 8.3 |  | 631
37-I-1991 | 37 | 06/22/1993 | Rigid | Aggregate | DCP-37B6 |  | 9064 | Sand | 9.5 | BASE |  |  |  | 28 | 8.6 |  | 631
37-IS-1991 | 37 | 06/22/1993 | Flexible | Aggregate | DCP-37B6 |  | 9064 | Sand | 9.5 | BASE |  |  |  | 28 | 8.6 |  | 631
37-O-1991 | 37 | 06/22/1993 | Rigid | Aggregate | DCP-37B6 |  | 9064 | Sand | 9.5 | BASE |  |  |  | 28 | 8.6 |  | 631
37-OS-1991 | 37 | 06/22/1993 | Flexible | Aggregate | DCP-37B6 |  | 9064 | Sand | 9.5 | BASE |  |  |  | 28 | 8.6 |  | 631
37-I-1991 | 37 | 06/22/1993 | Rigid | Aggregate | DCP-37B6 |  | 9064 | Sand | 9.5 | BASE |  |  |  | 30 | 9.2 |  | 631
37-IS-1991 | 37 | 06/22/1993 | Flexible | Aggregate | DCP-37B6 |  | 9064 | Sand | 9.5 | BASE |  |  |  | 30 | 9.2 |  | 631
37-O-1991 | 37 | 06/22/1993 | Rigid | Aggregate | DCP-37B6 |  | 9064 | Sand | 9.5 | BASE |  |  |  | 30 | 9.2 |  | 631
37-OS-1991 | 37 | 06/22/1993 | Flexible | Aggregate | DCP-37B6 |  | 9064 | Sand | 9.5 | BASE |  |  |  | 30 | 9.2 |  | 631
37-OS-1991 | 37 | 06/22/1993 | Flexible | Aggregate | DCP-37B6 |  | 9064 | Sand | 9.5 | BASE |  |  |  | 138 | 30.2 |  | 631
37-I-1991 | 37 | 06/22/1993 | Rigid | Aggregate | DCP-37B6 |  | 9064 | Sand | 9.5 | BASE |  |  |  | 142 | 31 |  | 631
37-IS-1991 | 37 | 06/22/1993 | Flexible | Aggregate | DCP-37B6 |  | 9064 | Sand | 9.5 | BASE |  |  |  | 142 | 31 |  | 631
37-O-1991 | 37 | 06/22/1993 | Rigid | Aggregate | DCP-37B6 |  | 9064 | Sand | 9.5 | BASE |  |  |  | 142 | 31 |  | 631
37-O-1991 | 37 | 06/22/1993 | Rigid | Aggregate | DCP-37B4 |  | 8864 | Sand | 9.5 | BASE |  |  |  | 202 | 39.9 | (WITHOUT SCALE) | 631
37-OS-1991 | 37 | 06/22/1993 | Flexible | Aggregate | DCP-37B4 |  | 8864 | Sand | 9.5 | BASE |  |  |  | 202 | 39.9 | (WITHOUT SCALE) | 631
37-I-1991 | 37 | 06/22/1993 | Rigid | Aggregate | DCP-37B4 |  | 8864 | Sand | 9.5 | BASE |  |  |  | 206 | 40.6 | (WITHOUT SCALE) | 631
37-IS-1991 | 37 | 06/22/1993 | Flexible | Aggregate | DCP-37B4 |  | 8864 | Sand | 9.5 | BASE |  |  |  | 206 | 40.6 | (WITHOUT SCALE) | 631
37-O-1991 | 37 | 06/22/1993 | Rigid | Aggregate | DCP-37B4 |  | 8864 | Sand | 9.5 | BASE |  |  |  | 206 | 40.6 | (WITHOUT SCALE) | 631
37-OS-1991 | 37 | 06/22/1993 | Flexible | Aggregate | DCP-37B4 |  | 8864 | Sand | 9.5 | BASE |  |  |  | 206 | 40.6 | (WITHOUT SCALE) | 631
37-I-1991 | 37 | 06/22/1993 | Rigid | Aggregate | DCP-37B4 |  | 8864 | Sand | 9.5 | BASE |  |  |  | 210 | 41.3 | (WITHOUT SCALE) | 631
37-IS-1991 | 37 | 06/22/1993 | Flexible | Aggregate | DCP-37B4 |  | 8864 | Sand | 9.5 | BASE |  |  |  | 210 | 41.3 | (WITHOUT SCALE) | 631
37-O-1991 | 37 | 06/22/1993 | Rigid | Aggregate | DCP-37B4 |  | 8864 | Sand | 9.5 | BASE |  |  |  | 210 | 41.3 | (WITHOUT SCALE) | 631
37-OS-1991 | 37 | 06/22/1993 | Flexible | Aggregate | DCP-37B4 |  | 8864 | Sand | 9.5 | BASE |  |  |  | 210 | 41.3 | (WITHOUT SCALE) | 631
37-O-1991 | 37 | 06/22/1993 | Rigid | Aggregate | DCP-37B4 |  | 8864 | Sand | 9.5 | BASE |  |  |  | 138 | 26 | (WITHOUT SCALE) | 631
37-OS-1991 | 37 | 06/22/1993 | Flexible | Aggregate | DCP-37B4 |  | 8864 | Sand | 9.5 | BASE |  |  |  | 138 | 26 | (WITHOUT SCALE) | 631
37-I-1991 | 37 | 06/22/1993 | Rigid | Aggregate | DCP-37B4 |  | 8864 | Sand | 9.5 | BASE |  |  |  | 142 | 26.8 | (WITHOUT SCALE) | 631
37-IS-1991 | 37 | 06/22/1993 | Flexible | Aggregate | DCP-37B4 |  | 8864 | Sand | 9.5 | BASE |  |  |  | 142 | 26.8 | (WITHOUT SCALE) | 631
37-O-1991 | 37 | 06/22/1993 | Rigid | Aggregate | DCP-37B4 |  | 8864 | Sand | 9.5 | BASE |  |  |  | 142 | 26.8 | (WITHOUT SCALE) | 631
37-OS-1991 | 37 | 06/22/1993 | Flexible | Aggregate | DCP-37B4 |  | 8864 | Sand | 9.5 | BASE |  |  |  | 142 | 26.8 | (WITHOUT SCALE) | 631
37-I-1991 | 37 | 06/22/1993 | Rigid | Aggregate | DCP-37B4 |  | 8864 | Sand | 9.5 | BASE |  |  |  | 146 | 27.5 | (WITHOUT SCALE) | 631
37-IS-1991 | 37 | 06/22/1993 | Flexible | Aggregate | DCP-37B4 |  | 8864 | Sand | 9.5 | BASE |  |  |  | 146 | 27.5 | (WITHOUT SCALE) | 631
37-O-1991 | 37 | 06/22/1993 | Rigid | Aggregate | DCP-37B4 |  | 8864 | Sand | 9.5 | BASE |  |  |  | 146 | 27.5 | (WITHOUT SCALE) | 631
37-OS-1991 | 37 | 06/22/1993 | Flexible | Aggregate | DCP-37B4 |  | 8864 | Sand | 9.5 | BASE |  |  |  | 146 | 27.5 | (WITHOUT SCALE) | 631
37-I-1991 | 37 | 06/22/1993 | Rigid | Aggregate | DCP-37B4 |  | 8864 | Sand | 9.5 | BASE |  |  |  | 150 | 28.3 | (WITHOUT SCALE) | 631
37-IS-1991 | 37 | 06/22/1993 | Flexible | Aggregate | DCP-37B4 |  | 8864 | Sand | 9.5 | BASE |  |  |  | 150 | 28.3 | (WITHOUT SCALE) | 631
37-O-1991 | 37 | 06/22/1993 | Rigid | Aggregate | DCP-37B4 |  | 8864 | Sand | 9.5 | BASE |  |  |  | 150 | 28.3 | (WITHOUT SCALE) | 631
37-OS-1991 | 37 | 06/22/1993 | Flexible | Aggregate | DCP-37B4 |  | 8864 | Sand | 9.5 | BASE |  |  |  | 150 | 28.3 | (WITHOUT SCALE) | 631
37-I-1991 | 37 | 06/22/1993 | Rigid | Aggregate | DCP-37B4 |  | 8864 | Sand | 9.5 | BASE |  |  |  | 154 | 29.1 | (WITHOUT SCALE) | 631
37-IS-1991 | 37 | 06/22/1993 | Flexible | Aggregate | DCP-37B4 |  | 8864 | Sand | 9.5 | BASE |  |  |  | 154 | 29.1 | (WITHOUT SCALE) | 631
37-O-1991 | 37 | 06/22/1993 | Rigid | Aggregate | DCP-37B4 |  | 8864 | Sand | 9.5 | BASE |  |  |  | 154 | 29.1 | (WITHOUT SCALE) | 631
37-OS-1991 | 37 | 06/22/1993 | Flexible | Aggregate | DCP-37B4 |  | 8864 | Sand | 9.5 | BASE |  |  |  | 154 | 29.1 | (WITHOUT SCALE) | 631
37-I-1991 | 37 | 06/22/1993 | Rigid | Aggregate | DCP-37B4 |  | 8864 | Sand | 9.5 | BASE |  |  |  | 158 | 29.9 | (WITHOUT SCALE) | 631
37-IS-1991 | 37 | 06/22/1993 | Flexible | Aggregate | DCP-37B4 |  | 8864 | Sand | 9.5 | BASE |  |  |  | 158 | 29.9 | (WITHOUT SCALE) | 631
37-O-1991 | 37 | 06/22/1993 | Rigid | Aggregate | DCP-37B4 |  | 8864 | Sand | 9.5 | BASE |  |  |  | 158 | 29.9 | (WITHOUT SCALE) | 631
37-OS-1991 | 37 | 06/22/1993 | Flexible | Aggregate | DCP-37B4 |  | 8864 | Sand | 9.5 | BASE |  |  |  | 158 | 29.9 | (WITHOUT SCALE) | 631
37-I-1991 | 37 | 06/22/1993 | Rigid | Aggregate | DCP-37B4 |  | 8864 | Sand | 9.5 | BASE |  |  |  | 162 | 30.8 | (WITHOUT SCALE) | 631
37-IS-1991 | 37 | 06/22/1993 | Flexible | Aggregate | DCP-37B4 |  | 8864 | Sand | 9.5 | BASE |  |  |  | 162 | 30.8 | (WITHOUT SCALE) | 631
37-O-1991 | 37 | 06/22/1993 | Rigid | Aggregate | DCP-37B4 |  | 8864 | Sand | 9.5 | BASE |  |  |  | 162 | 30.8 | (WITHOUT SCALE) | 631
37-OS-1991 | 37 | 06/22/1993 | Flexible | Aggregate | DCP-37B4 |  | 8864 | Sand | 9.5 | BASE |  |  |  | 162 | 30.8 | (WITHOUT SCALE) | 631
37-I-1991 | 37 | 06/22/1993 | Rigid | Aggregate | DCP-37B4 |  | 8864 | Sand | 9.5 | BASE |  |  |  | 166 | 31.8 | (WITHOUT SCALE) | 631
37-IS-1991 | 37 | 06/22/1993 | Flexible | Aggregate | DCP-37B4 |  | 8864 | Sand | 9.5 | BASE |  |  |  | 166 | 31.8 | (WITHOUT SCALE) | 631
37-O-1991 | 37 | 06/22/1993 | Rigid | Aggregate | DCP-37B4 |  | 8864 | Sand | 9.5 | BASE |  |  |  | 166 | 31.8 | (WITHOUT SCALE) | 631
37-OS-1991 | 37 | 06/22/1993 | Flexible | Aggregate | DCP-37B4 |  | 8864 | Sand | 9.5 | BASE |  |  |  | 166 | 31.8 | (WITHOUT SCALE) | 631
37-I-1991 | 37 | 06/22/1993 | Rigid | Aggregate | DCP-37B4 |  | 8864 | Sand | 9.5 | BASE |  |  |  | 170 | 32.7 | (WITHOUT SCALE) | 631
37-IS-1991 | 37 | 06/22/1993 | Flexible | Aggregate | DCP-37B4 |  | 8864 | Sand | 9.5 | BASE |  |  |  | 170 | 32.7 | (WITHOUT SCALE) | 631
37-O-1991 | 37 | 06/22/1993 | Rigid | Aggregate | DCP-37B4 |  | 8864 | Sand | 9.5 | BASE |  |  |  | 170 | 32.7 | (WITHOUT SCALE) | 631
37-OS-1991 | 37 | 06/22/1993 | Flexible | Aggregate | DCP-37B4 |  | 8864 | Sand | 9.5 | BASE |  |  |  | 170 | 32.7 | (WITHOUT SCALE) | 631
37-I-1991 | 37 | 06/22/1993 | Rigid | Aggregate | DCP-37B4 |  | 8864 | Sand | 9.5 | BASE |  |  |  | 174 | 33.7 | (WITHOUT SCALE) | 631
37-IS-1991 | 37 | 06/22/1993 | Flexible | Aggregate | DCP-37B4 |  | 8864 | Sand | 9.5 | BASE |  |  |  | 174 | 33.7 | (WITHOUT SCALE) | 631
37-O-1991 | 37 | 06/22/1993 | Rigid | Aggregate | DCP-37B4 |  | 8864 | Sand | 9.5 | BASE |  |  |  | 174 | 33.7 | (WITHOUT SCALE) | 631
37-OS-1991 | 37 | 06/22/1993 | Flexible | Aggregate | DCP-37B4 |  | 8864 | Sand | 9.5 | BASE |  |  |  | 174 | 33.7 | (WITHOUT SCALE) | 631
37-I-1991 | 37 | 06/22/1993 | Rigid | Aggregate | DCP-37B4 |  | 8864 | Sand | 9.5 | BASE |  |  |  | 178 | 34.8 | (WITHOUT SCALE) | 631
37-IS-1991 | 37 | 06/22/1993 | Flexible | Aggregate | DCP-37B4 |  | 8864 | Sand | 9.5 | BASE |  |  |  | 178 | 34.8 | (WITHOUT SCALE) | 631
37-O-1991 | 37 | 06/22/1993 | Rigid | Aggregate | DCP-37B4 |  | 8864 | Sand | 9.5 | BASE |  |  |  | 178 | 34.8 | (WITHOUT SCALE) | 631
37-OS-1991 | 37 | 06/22/1993 | Flexible | Aggregate | DCP-37B4 |  | 8864 | Sand | 9.5 | BASE |  |  |  | 178 | 34.8 | (WITHOUT SCALE) | 631
37-I-1991 | 37 | 06/22/1993 | Rigid | Aggregate | DCP-37B4 |  | 8864 | Sand | 9.5 | BASE |  |  |  | 182 | 35.8 | (WITHOUT SCALE) | 631
37-IS-1991 | 37 | 06/22/1993 | Flexible | Aggregate | DCP-37B4 |  | 8864 | Sand | 9.5 | BASE |  |  |  | 182 | 35.8 | (WITHOUT SCALE) | 631
37-O-1991 | 37 | 06/22/1993 | Rigid | Aggregate | DCP-37B4 |  | 8864 | Sand | 9.5 | BASE |  |  |  | 182 | 35.8 | (WITHOUT SCALE) | 631
37-OS-1991 | 37 | 06/22/1993 | Flexible | Aggregate | DCP-37B4 |  | 8864 | Sand | 9.5 | BASE |  |  |  | 182 | 35.8 | (WITHOUT SCALE) | 631
37-I-1991 | 37 | 06/22/1993 | Rigid | Aggregate | DCP-37B4 |  | 8864 | Sand | 9.5 | BASE |  |  |  | 186 | 36.8 | (WITHOUT SCALE) | 631
37-IS-1991 | 37 | 06/22/1993 | Flexible | Aggregate | DCP-37B4 |  | 8864 | Sand | 9.5 | BASE |  |  |  | 186 | 36.8 | (WITHOUT SCALE) | 631
37-O-1991 | 37 | 06/22/1993 | Rigid | Aggregate | DCP-37B4 |  | 8864 | Sand | 9.5 | BASE |  |  |  | 186 | 36.8 | (WITHOUT SCALE) | 631
37-OS-1991 | 37 | 06/22/1993 | Flexible | Aggregate | DCP-37B4 |  | 8864 | Sand | 9.5 | BASE |  |  |  | 186 | 36.8 | (WITHOUT SCALE) | 631
37-O-1991 | 37 | 06/22/1993 | Rigid | Aggregate | DCP-37B4 |  | 8864 | Sand | 9.5 | BASE |  |  |  | 198 | 39.2 | (WITHOUT SCALE) | 631
37-OS-1991 | 37 | 06/22/1993 | Flexible | Aggregate | DCP-37B4 |  | 8864 | Sand | 9.5 | BASE |  |  |  | 198 | 39.2 | (WITHOUT SCALE) | 631
37-I-1991 | 37 | 06/22/1993 | Rigid | Aggregate | DCP-37B4 |  | 8864 | Sand | 9.5 | BASE |  |  |  | 202 | 39.9 | (WITHOUT SCALE) | 631
37-IS-1991 | 37 | 06/22/1993 | Flexible | Aggregate | DCP-37B4 |  | 8864 | Sand | 9.5 | BASE |  |  |  | 202 | 39.9 | (WITHOUT SCALE) | 631
37-I-1991 | 37 | 06/22/1993 | Rigid | Aggregate | DCP-37B4 |  | 8864 | Sand | 9.5 | BASE |  |  |  | 90 | 17.2 | (WITHOUT SCALE) | 631
37-IS-1991 | 37 | 06/22/1993 | Flexible | Aggregate | DCP-37B4 |  | 8864 | Sand | 9.5 | BASE |  |  |  | 90 | 17.2 | (WITHOUT SCALE) | 631
37-O-1991 | 37 | 06/22/1993 | Rigid | Aggregate | DCP-37B4 |  | 8864 | Sand | 9.5 | BASE |  |  |  | 90 | 17.2 | (WITHOUT SCALE) | 631
37-OS-1991 | 37 | 06/22/1993 | Flexible | Aggregate | DCP-37B4 |  | 8864 | Sand | 9.5 | BASE |  |  |  | 90 | 17.2 | (WITHOUT SCALE) | 631
37-I-1991 | 37 | 06/22/1993 | Rigid | Aggregate | DCP-37B4 |  | 8864 | Sand | 9.5 | BASE |  |  |  | 94 | 18 | (WITHOUT SCALE) | 631
37-IS-1991 | 37 | 06/22/1993 | Flexible | Aggregate | DCP-37B4 |  | 8864 | Sand | 9.5 | BASE |  |  |  | 94 | 18 | (WITHOUT SCALE) | 631
37-O-1991 | 37 | 06/22/1993 | Rigid | Aggregate | DCP-37B4 |  | 8864 | Sand | 9.5 | BASE |  |  |  | 94 | 18 | (WITHOUT SCALE) | 631
37-OS-1991 | 37 | 06/22/1993 | Flexible | Aggregate | DCP-37B4 |  | 8864 | Sand | 9.5 | BASE |  |  |  | 94 | 18 | (WITHOUT SCALE) | 631
37-I-1991 | 37 | 06/22/1993 | Rigid | Aggregate | DCP-37B4 |  | 8864 | Sand | 9.5 | BASE |  |  |  | 98 | 18.7 | (WITHOUT SCALE) | 631
37-IS-1991 | 37 | 06/22/1993 | Flexible | Aggregate | DCP-37B4 |  | 8864 | Sand | 9.5 | BASE |  |  |  | 98 | 18.7 | (WITHOUT SCALE) | 631
37-O-1991 | 37 | 06/22/1993 | Rigid | Aggregate | DCP-37B4 |  | 8864 | Sand | 9.5 | BASE |  |  |  | 98 | 18.7 | (WITHOUT SCALE) | 631
37-OS-1991 | 37 | 06/22/1993 | Flexible | Aggregate | DCP-37B4 |  | 8864 | Sand | 9.5 | BASE |  |  |  | 98 | 18.7 | (WITHOUT SCALE) | 631
37-I-1991 | 37 | 06/22/1993 | Rigid | Aggregate | DCP-37B4 |  | 8864 | Sand | 9.5 | BASE |  |  |  | 102 | 19.4 | (WITHOUT SCALE) | 631
37-IS-1991 | 37 | 06/22/1993 | Flexible | Aggregate | DCP-37B4 |  | 8864 | Sand | 9.5 | BASE |  |  |  | 102 | 19.4 | (WITHOUT SCALE) | 631
37-O-1991 | 37 | 06/22/1993 | Rigid | Aggregate | DCP-37B4 |  | 8864 | Sand | 9.5 | BASE |  |  |  | 102 | 19.4 | (WITHOUT SCALE) | 631
37-OS-1991 | 37 | 06/22/1993 | Flexible | Aggregate | DCP-37B4 |  | 8864 | Sand | 9.5 | BASE |  |  |  | 102 | 19.4 | (WITHOUT SCALE) | 631
37-I-1991 | 37 | 06/22/1993 | Rigid | Aggregate | DCP-37B4 |  | 8864 | Sand | 9.5 | BASE |  |  |  | 106 | 20.1 | (WITHOUT SCALE) | 631
37-IS-1991 | 37 | 06/22/1993 | Flexible | Aggregate | DCP-37B4 |  | 8864 | Sand | 9.5 | BASE |  |  |  | 106 | 20.1 | (WITHOUT SCALE) | 631
37-O-1991 | 37 | 06/22/1993 | Rigid | Aggregate | DCP-37B4 |  | 8864 | Sand | 9.5 | BASE |  |  |  | 106 | 20.1 | (WITHOUT SCALE) | 631
37-OS-1991 | 37 | 06/22/1993 | Flexible | Aggregate | DCP-37B4 |  | 8864 | Sand | 9.5 | BASE |  |  |  | 106 | 20.1 | (WITHOUT SCALE) | 631
37-I-1991 | 37 | 06/22/1993 | Rigid | Aggregate | DCP-37B4 |  | 8864 | Sand | 9.5 | BASE |  |  |  | 110 | 20.9 | (WITHOUT SCALE) | 631
37-IS-1991 | 37 | 06/22/1993 | Flexible | Aggregate | DCP-37B4 |  | 8864 | Sand | 9.5 | BASE |  |  |  | 110 | 20.9 | (WITHOUT SCALE) | 631
37-O-1991 | 37 | 06/22/1993 | Rigid | Aggregate | DCP-37B4 |  | 8864 | Sand | 9.5 | BASE |  |  |  | 110 | 20.9 | (WITHOUT SCALE) | 631
37-OS-1991 | 37 | 06/22/1993 | Flexible | Aggregate | DCP-37B4 |  | 8864 | Sand | 9.5 | BASE |  |  |  | 110 | 20.9 | (WITHOUT SCALE) | 631
37-I-1991 | 37 | 06/22/1993 | Rigid | Aggregate | DCP-37B4 |  | 8864 | Sand | 9.5 | BASE |  |  |  | 114 | 21.6 | (WITHOUT SCALE) | 631
37-IS-1991 | 37 | 06/22/1993 | Flexible | Aggregate | DCP-37B4 |  | 8864 | Sand | 9.5 | BASE |  |  |  | 114 | 21.6 | (WITHOUT SCALE) | 631
37-O-1991 | 37 | 06/22/1993 | Rigid | Aggregate | DCP-37B4 |  | 8864 | Sand | 9.5 | BASE |  |  |  | 114 | 21.6 | (WITHOUT SCALE) | 631
37-OS-1991 | 37 | 06/22/1993 | Flexible | Aggregate | DCP-37B4 |  | 8864 | Sand | 9.5 | BASE |  |  |  | 114 | 21.6 | (WITHOUT SCALE) | 631
37-I-1991 | 37 | 06/22/1993 | Rigid | Aggregate | DCP-37B4 |  | 8864 | Sand | 9.5 | BASE |  |  |  | 118 | 22.3 | (WITHOUT SCALE) | 631
37-IS-1991 | 37 | 06/22/1993 | Flexible | Aggregate | DCP-37B4 |  | 8864 | Sand | 9.5 | BASE |  |  |  | 118 | 22.3 | (WITHOUT SCALE) | 631
37-O-1991 | 37 | 06/22/1993 | Rigid | Aggregate | DCP-37B4 |  | 8864 | Sand | 9.5 | BASE |  |  |  | 118 | 22.3 | (WITHOUT SCALE) | 631
37-OS-1991 | 37 | 06/22/1993 | Flexible | Aggregate | DCP-37B4 |  | 8864 | Sand | 9.5 | BASE |  |  |  | 118 | 22.3 | (WITHOUT SCALE) | 631
37-I-1991 | 37 | 06/22/1993 | Rigid | Aggregate | DCP-37B4 |  | 8864 | Sand | 9.5 | BASE |  |  |  | 122 | 23 | (WITHOUT SCALE) | 631
37-IS-1991 | 37 | 06/22/1993 | Flexible | Aggregate | DCP-37B4 |  | 8864 | Sand | 9.5 | BASE |  |  |  | 122 | 23 | (WITHOUT SCALE) | 631
37-O-1991 | 37 | 06/22/1993 | Rigid | Aggregate | DCP-37B4 |  | 8864 | Sand | 9.5 | BASE |  |  |  | 122 | 23 | (WITHOUT SCALE) | 631
37-OS-1991 | 37 | 06/22/1993 | Flexible | Aggregate | DCP-37B4 |  | 8864 | Sand | 9.5 | BASE |  |  |  | 122 | 23 | (WITHOUT SCALE) | 631
37-I-1991 | 37 | 06/22/1993 | Rigid | Aggregate | DCP-37B4 |  | 8864 | Sand | 9.5 | BASE |  |  |  | 126 | 23.8 | (WITHOUT SCALE) | 631
37-IS-1991 | 37 | 06/22/1993 | Flexible | Aggregate | DCP-37B4 |  | 8864 | Sand | 9.5 | BASE |  |  |  | 126 | 23.8 | (WITHOUT SCALE) | 631
37-O-1991 | 37 | 06/22/1993 | Rigid | Aggregate | DCP-37B4 |  | 8864 | Sand | 9.5 | BASE |  |  |  | 126 | 23.8 | (WITHOUT SCALE) | 631
37-OS-1991 | 37 | 06/22/1993 | Flexible | Aggregate | DCP-37B4 |  | 8864 | Sand | 9.5 | BASE |  |  |  | 126 | 23.8 | (WITHOUT SCALE) | 631
37-I-1991 | 37 | 06/22/1993 | Rigid | Aggregate | DCP-37B4 |  | 8864 | Sand | 9.5 | BASE |  |  |  | 130 | 24.5 | (WITHOUT SCALE) | 631
37-IS-1991 | 37 | 06/22/1993 | Flexible | Aggregate | DCP-37B4 |  | 8864 | Sand | 9.5 | BASE |  |  |  | 130 | 24.5 | (WITHOUT SCALE) | 631
37-O-1991 | 37 | 06/22/1993 | Rigid | Aggregate | DCP-37B4 |  | 8864 | Sand | 9.5 | BASE |  |  |  | 130 | 24.5 | (WITHOUT SCALE) | 631
37-OS-1991 | 37 | 06/22/1993 | Flexible | Aggregate | DCP-37B4 |  | 8864 | Sand | 9.5 | BASE |  |  |  | 130 | 24.5 | (WITHOUT SCALE) | 631
37-I-1991 | 37 | 06/22/1993 | Rigid | Aggregate | DCP-37B4 |  | 8864 | Sand | 9.5 | BASE |  |  |  | 134 | 25.3 | (WITHOUT SCALE) | 631
37-IS-1991 | 37 | 06/22/1993 | Flexible | Aggregate | DCP-37B4 |  | 8864 | Sand | 9.5 | BASE |  |  |  | 134 | 25.3 | (WITHOUT SCALE) | 631
37-O-1991 | 37 | 06/22/1993 | Rigid | Aggregate | DCP-37B4 |  | 8864 | Sand | 9.5 | BASE |  |  |  | 74 | 14.3 | (WITHOUT SCALE) | 631
37-OS-1991 | 37 | 06/22/1993 | Flexible | Aggregate | DCP-37B4 |  | 8864 | Sand | 9.5 | BASE |  |  |  | 74 | 14.3 | (WITHOUT SCALE) | 631
37-I-1991 | 37 | 06/22/1993 | Rigid | Aggregate | DCP-37B4 |  | 8864 | Sand | 9.5 | BASE |  |  |  | 78 | 15 | (WITHOUT SCALE) | 631
37-IS-1991 | 37 | 06/22/1993 | Flexible | Aggregate | DCP-37B4 |  | 8864 | Sand | 9.5 | BASE |  |  |  | 78 | 15 | (WITHOUT SCALE) | 631
37-O-1991 | 37 | 06/22/1993 | Rigid | Aggregate | DCP-37B4 |  | 8864 | Sand | 9.5 | BASE |  |  |  | 134 | 25.3 | (WITHOUT SCALE) | 631
37-OS-1991 | 37 | 06/22/1993 | Flexible | Aggregate | DCP-37B4 |  | 8864 | Sand | 9.5 | BASE |  |  |  | 134 | 25.3 | (WITHOUT SCALE) | 631
37-I-1991 | 37 | 06/22/1993 | Rigid | Aggregate | DCP-37B4 |  | 8864 | Sand | 9.5 | BASE |  |  |  | 138 | 26 | (WITHOUT SCALE) | 631
37-IS-1991 | 37 | 06/22/1993 | Flexible | Aggregate | DCP-37B4 |  | 8864 | Sand | 9.5 | BASE |  |  |  | 138 | 26 | (WITHOUT SCALE) | 631
37-O-1991 | 37 | 06/22/1993 | Rigid | Aggregate | DCP-37B4 |  | 8864 | Sand | 9.5 | BASE |  |  |  | 18 | 5.2 | (WITHOUT SCALE) | 631
37-OS-1991 | 37 | 06/22/1993 | Flexible | Aggregate | DCP-37B4 |  | 8864 | Sand | 9.5 | BASE |  |  |  | 18 | 5.2 | (WITHOUT SCALE) | 631
37-I-1991 | 37 | 06/22/1993 | Rigid | Aggregate | DCP-37B4 |  | 8864 | Sand | 9.5 | BASE |  |  |  | 22 | 6 | (WITHOUT SCALE) | 631
37-IS-1991 | 37 | 06/22/1993 | Flexible | Aggregate | DCP-37B4 |  | 8864 | Sand | 9.5 | BASE |  |  |  | 22 | 6 | (WITHOUT SCALE) | 631
37-O-1991 | 37 | 06/22/1993 | Rigid | Aggregate | DCP-37B4 |  | 8864 | Sand | 9.5 | BASE |  |  |  | 22 | 6 | (WITHOUT SCALE) | 631
37-OS-1991 | 37 | 06/22/1993 | Flexible | Aggregate | DCP-37B4 |  | 8864 | Sand | 9.5 | BASE |  |  |  | 22 | 6 | (WITHOUT SCALE) | 631
37-I-1991 | 37 | 06/22/1993 | Rigid | Aggregate | DCP-37B4 |  | 8864 | Sand | 9.5 | BASE |  |  |  | 26 | 6.8 | (WITHOUT SCALE) | 631
37-IS-1991 | 37 | 06/22/1993 | Flexible | Aggregate | DCP-37B4 |  | 8864 | Sand | 9.5 | BASE |  |  |  | 26 | 6.8 | (WITHOUT SCALE) | 631
37-O-1991 | 37 | 06/22/1993 | Rigid | Aggregate | DCP-37B4 |  | 8864 | Sand | 9.5 | BASE |  |  |  | 26 | 6.8 | (WITHOUT SCALE) | 631
37-OS-1991 | 37 | 06/22/1993 | Flexible | Aggregate | DCP-37B4 |  | 8864 | Sand | 9.5 | BASE |  |  |  | 26 | 6.8 | (WITHOUT SCALE) | 631
37-I-1991 | 37 | 06/22/1993 | Rigid | Aggregate | DCP-37B4 |  | 8864 | Sand | 9.5 | BASE |  |  |  | 30 | 7.5 | (WITHOUT SCALE) | 631
37-IS-1991 | 37 | 06/22/1993 | Flexible | Aggregate | DCP-37B4 |  | 8864 | Sand | 9.5 | BASE |  |  |  | 30 | 7.5 | (WITHOUT SCALE) | 631
37-O-1991 | 37 | 06/22/1993 | Rigid | Aggregate | DCP-37B4 |  | 8864 | Sand | 9.5 | BASE |  |  |  | 30 | 7.5 | (WITHOUT SCALE) | 631
37-OS-1991 | 37 | 06/22/1993 | Flexible | Aggregate | DCP-37B4 |  | 8864 | Sand | 9.5 | BASE |  |  |  | 30 | 7.5 | (WITHOUT SCALE) | 631
37-I-1991 | 37 | 06/22/1993 | Rigid | Aggregate | DCP-37B4 |  | 8864 | Sand | 9.5 | BASE |  |  |  | 34 | 8.1 | (WITHOUT SCALE) | 631
37-IS-1991 | 37 | 06/22/1993 | Flexible | Aggregate | DCP-37B4 |  | 8864 | Sand | 9.5 | BASE |  |  |  | 34 | 8.1 | (WITHOUT SCALE) | 631
37-O-1991 | 37 | 06/22/1993 | Rigid | Aggregate | DCP-37B4 |  | 8864 | Sand | 9.5 | BASE |  |  |  | 34 | 8.1 | (WITHOUT SCALE) | 631
37-OS-1991 | 37 | 06/22/1993 | Flexible | Aggregate | DCP-37B4 |  | 8864 | Sand | 9.5 | BASE |  |  |  | 34 | 8.1 | (WITHOUT SCALE) | 631
37-I-1991 | 37 | 06/22/1993 | Rigid | Aggregate | DCP-37B4 |  | 8864 | Sand | 9.5 | BASE |  |  |  | 38 | 8.8 | (WITHOUT SCALE) | 631
37-IS-1991 | 37 | 06/22/1993 | Flexible | Aggregate | DCP-37B4 |  | 8864 | Sand | 9.5 | BASE |  |  |  | 38 | 8.8 | (WITHOUT SCALE) | 631
37-O-1991 | 37 | 06/22/1993 | Rigid | Aggregate | DCP-37B4 |  | 8864 | Sand | 9.5 | BASE |  |  |  | 38 | 8.8 | (WITHOUT SCALE) | 631
37-OS-1991 | 37 | 06/22/1993 | Flexible | Aggregate | DCP-37B4 |  | 8864 | Sand | 9.5 | BASE |  |  |  | 38 | 8.8 | (WITHOUT SCALE) | 631
37-I-1991 | 37 | 06/22/1993 | Rigid | Aggregate | DCP-37B4 |  | 8864 | Sand | 9.5 | BASE |  |  |  | 42 | 9.4 | (WITHOUT SCALE) | 631
37-IS-1991 | 37 | 06/22/1993 | Flexible | Aggregate | DCP-37B4 |  | 8864 | Sand | 9.5 | BASE |  |  |  | 42 | 9.4 | (WITHOUT SCALE) | 631
37-O-1991 | 37 | 06/22/1993 | Rigid | Aggregate | DCP-37B4 |  | 8864 | Sand | 9.5 | BASE |  |  |  | 42 | 9.4 | (WITHOUT SCALE) | 631
37-OS-1991 | 37 | 06/22/1993 | Flexible | Aggregate | DCP-37B4 |  | 8864 | Sand | 9.5 | BASE |  |  |  | 42 | 9.4 | (WITHOUT SCALE) | 631
37-I-1991 | 37 | 06/22/1993 | Rigid | Aggregate | DCP-37B4 |  | 8864 | Sand | 9.5 | BASE |  |  |  | 46 | 10 | (WITHOUT SCALE) | 631
37-IS-1991 | 37 | 06/22/1993 | Flexible | Aggregate | DCP-37B4 |  | 8864 | Sand | 9.5 | BASE |  |  |  | 46 | 10 | (WITHOUT SCALE) | 631
37-O-1991 | 37 | 06/22/1993 | Rigid | Aggregate | DCP-37B4 |  | 8864 | Sand | 9.5 | BASE |  |  |  | 46 | 10 | (WITHOUT SCALE) | 631
37-OS-1991 | 37 | 06/22/1993 | Flexible | Aggregate | DCP-37B4 |  | 8864 | Sand | 9.5 | BASE |  |  |  | 46 | 10 | (WITHOUT SCALE) | 631
37-I-1991 | 37 | 06/22/1993 | Rigid | Aggregate | DCP-37B4 |  | 8864 | Sand | 9.5 | BASE |  |  |  | 50 | 10.6 | (WITHOUT SCALE) | 631
37-IS-1991 | 37 | 06/22/1993 | Flexible | Aggregate | DCP-37B4 |  | 8864 | Sand | 9.5 | BASE |  |  |  | 50 | 10.6 | (WITHOUT SCALE) | 631
37-O-1991 | 37 | 06/22/1993 | Rigid | Aggregate | DCP-37B4 |  | 8864 | Sand | 9.5 | BASE |  |  |  | 50 | 10.6 | (WITHOUT SCALE) | 631
37-OS-1991 | 37 | 06/22/1993 | Flexible | Aggregate | DCP-37B4 |  | 8864 | Sand | 9.5 | BASE |  |  |  | 50 | 10.6 | (WITHOUT SCALE) | 631
37-I-1991 | 37 | 06/22/1993 | Rigid | Aggregate | DCP-37B4 |  | 8864 | Sand | 9.5 | BASE |  |  |  | 54 | 11.2 | (WITHOUT SCALE) | 631
37-IS-1991 | 37 | 06/22/1993 | Flexible | Aggregate | DCP-37B4 |  | 8864 | Sand | 9.5 | BASE |  |  |  | 54 | 11.2 | (WITHOUT SCALE) | 631
37-O-1991 | 37 | 06/22/1993 | Rigid | Aggregate | DCP-37B4 |  | 8864 | Sand | 9.5 | BASE |  |  |  | 54 | 11.2 | (WITHOUT SCALE) | 631
37-OS-1991 | 37 | 06/22/1993 | Flexible | Aggregate | DCP-37B4 |  | 8864 | Sand | 9.5 | BASE |  |  |  | 54 | 11.2 | (WITHOUT SCALE) | 631
37-I-1991 | 37 | 06/22/1993 | Rigid | Aggregate | DCP-37B4 |  | 8864 | Sand | 9.5 | BASE |  |  |  | 58 | 11.8 | (WITHOUT SCALE) | 631
37-IS-1991 | 37 | 06/22/1993 | Flexible | Aggregate | DCP-37B4 |  | 8864 | Sand | 9.5 | BASE |  |  |  | 58 | 11.8 | (WITHOUT SCALE) | 631
37-O-1991 | 37 | 06/22/1993 | Rigid | Aggregate | DCP-37B4 |  | 8864 | Sand | 9.5 | BASE |  |  |  | 58 | 11.8 | (WITHOUT SCALE) | 631
37-OS-1991 | 37 | 06/22/1993 | Flexible | Aggregate | DCP-37B4 |  | 8864 | Sand | 9.5 | BASE |  |  |  | 58 | 11.8 | (WITHOUT SCALE) | 631
37-I-1991 | 37 | 06/22/1993 | Rigid | Aggregate | DCP-37B4 |  | 8864 | Sand | 9.5 | BASE |  |  |  | 63 | 12.6 | (WITHOUT SCALE) | 631
37-IS-1991 | 37 | 06/22/1993 | Flexible | Aggregate | DCP-37B4 |  | 8864 | Sand | 9.5 | BASE |  |  |  | 63 | 12.6 | (WITHOUT SCALE) | 631
37-O-1991 | 37 | 06/22/1993 | Rigid | Aggregate | DCP-37B4 |  | 8864 | Sand | 9.5 | BASE |  |  |  | 63 | 12.6 | (WITHOUT SCALE) | 631
37-OS-1991 | 37 | 06/22/1993 | Flexible | Aggregate | DCP-37B4 |  | 8864 | Sand | 9.5 | BASE |  |  |  | 63 | 12.6 | (WITHOUT SCALE) | 631
37-I-1991 | 37 | 06/22/1993 | Rigid | Aggregate | DCP-37B4 |  | 8864 | Sand | 9.5 | BASE |  |  |  | 67 | 13.2 | (WITHOUT SCALE) | 631
37-IS-1991 | 37 | 06/22/1993 | Flexible | Aggregate | DCP-37B4 |  | 8864 | Sand | 9.5 | BASE |  |  |  | 67 | 13.2 | (WITHOUT SCALE) | 631
37-O-1991 | 37 | 06/22/1993 | Rigid | Aggregate | DCP-37B4 |  | 8864 | Sand | 9.5 | BASE |  |  |  | 67 | 13.2 | (WITHOUT SCALE) | 631
37-OS-1991 | 37 | 06/22/1993 | Flexible | Aggregate | DCP-37B4 |  | 8864 | Sand | 9.5 | BASE |  |  |  | 67 | 13.2 | (WITHOUT SCALE) | 631
37-I-1991 | 37 | 06/22/1993 | Rigid | Aggregate | DCP-37B4 |  | 8864 | Sand | 9.5 | BASE |  |  |  | 190 | 37.7 | (WITHOUT SCALE) | 631
37-IS-1991 | 37 | 06/22/1993 | Flexible | Aggregate | DCP-37B4 |  | 8864 | Sand | 9.5 | BASE |  |  |  | 190 | 37.7 | (WITHOUT SCALE) | 631
37-O-1991 | 37 | 06/22/1993 | Rigid | Aggregate | DCP-37B4 |  | 8864 | Sand | 9.5 | BASE |  |  |  | 190 | 37.7 | (WITHOUT SCALE) | 631
37-OS-1991 | 37 | 06/22/1993 | Flexible | Aggregate | DCP-37B4 |  | 8864 | Sand | 9.5 | BASE |  |  |  | 190 | 37.7 | (WITHOUT SCALE) | 631
37-I-1991 | 37 | 06/22/1993 | Rigid | Aggregate | DCP-37B4 |  | 8864 | Sand | 9.5 | BASE |  |  |  | 194 | 38.5 | (WITHOUT SCALE) | 631
37-IS-1991 | 37 | 06/22/1993 | Flexible | Aggregate | DCP-37B4 |  | 8864 | Sand | 9.5 | BASE |  |  |  | 194 | 38.5 | (WITHOUT SCALE) | 631
37-O-1991 | 37 | 06/22/1993 | Rigid | Aggregate | DCP-37B4 |  | 8864 | Sand | 9.5 | BASE |  |  |  | 194 | 38.5 | (WITHOUT SCALE) | 631
37-OS-1991 | 37 | 06/22/1993 | Flexible | Aggregate | DCP-37B4 |  | 8864 | Sand | 9.5 | BASE |  |  |  | 194 | 38.5 | (WITHOUT SCALE) | 631
37-I-1991 | 37 | 06/22/1993 | Rigid | Aggregate | DCP-37B4 |  | 8864 | Sand | 9.5 | BASE |  |  |  | 198 | 39.2 | (WITHOUT SCALE) | 631
37-IS-1991 | 37 | 06/22/1993 | Flexible | Aggregate | DCP-37B4 |  | 8864 | Sand | 9.5 | BASE |  |  |  | 198 | 39.2 | (WITHOUT SCALE) | 631
37-I-1991 | 37 | 06/22/1993 | Rigid | Aggregate | DCP-37B4 |  | 8864 | Sand | 9.5 | BASE |  |  |  | 86 | 16.5 | (WITHOUT SCALE) | 631
37-IS-1991 | 37 | 06/22/1993 | Flexible | Aggregate | DCP-37B4 |  | 8864 | Sand | 9.5 | BASE |  |  |  | 86 | 16.5 | (WITHOUT SCALE) | 631
37-O-1991 | 37 | 06/22/1993 | Rigid | Aggregate | DCP-37B4 |  | 8864 | Sand | 9.5 | BASE |  |  |  | 86 | 16.5 | (WITHOUT SCALE) | 631
37-OS-1991 | 37 | 06/22/1993 | Flexible | Aggregate | DCP-37B4 |  | 8864 | Sand | 9.5 | BASE |  |  |  | 86 | 16.5 | (WITHOUT SCALE) | 631
37-I-1991 | 37 | 06/22/1993 | Rigid | Aggregate | DCP-37B4 |  | 8864 | Sand | 9.5 | BASE |  |  |  | 0 | 0.4 | (WITHOUT SCALE) | 631
37-IS-1991 | 37 | 06/22/1993 | Flexible | Aggregate | DCP-37B4 |  | 8864 | Sand | 9.5 | BASE |  |  |  | 0 | 0.4 | (WITHOUT SCALE) | 631
37-O-1991 | 37 | 06/22/1993 | Rigid | Aggregate | DCP-37B4 |  | 8864 | Sand | 9.5 | BASE |  |  |  | 0 | 0.4 | (WITHOUT SCALE) | 631
37-OS-1991 | 37 | 06/22/1993 | Flexible | Aggregate | DCP-37B4 |  | 8864 | Sand | 9.5 | BASE |  |  |  | 0 | 0.4 | (WITHOUT SCALE) | 631
37-I-1991 | 37 | 06/22/1993 | Rigid | Aggregate | DCP-37B4 |  | 8864 | Sand | 9.5 | BASE |  |  |  | 2 | 1.3 | (WITHOUT SCALE) | 631
37-IS-1991 | 37 | 06/22/1993 | Flexible | Aggregate | DCP-37B4 |  | 8864 | Sand | 9.5 | BASE |  |  |  | 2 | 1.3 | (WITHOUT SCALE) | 631
37-O-1991 | 37 | 06/22/1993 | Rigid | Aggregate | DCP-37B4 |  | 8864 | Sand | 9.5 | BASE |  |  |  | 2 | 1.3 | (WITHOUT SCALE) | 631
37-OS-1991 | 37 | 06/22/1993 | Flexible | Aggregate | DCP-37B4 |  | 8864 | Sand | 9.5 | BASE |  |  |  | 2 | 1.3 | (WITHOUT SCALE) | 631
37-I-1991 | 37 | 06/22/1993 | Rigid | Aggregate | DCP-37B4 |  | 8864 | Sand | 9.5 | BASE |  |  |  | 4 | 1.9 | (WITHOUT SCALE) | 631
37-IS-1991 | 37 | 06/22/1993 | Flexible | Aggregate | DCP-37B4 |  | 8864 | Sand | 9.5 | BASE |  |  |  | 4 | 1.9 | (WITHOUT SCALE) | 631
85-I-2008 | 85 | 10/10/2008 | Rigid | Stone | 107 | Aggregate | 116552 | Sand | 9.5 | Railroad Ballast |  |  |  | 21 | 23.8 | Joe Clem | 48
85-IS-2008 | 85 | 10/10/2008 | Unbound | Stone | 107 | Aggregate | 116552 | Sand | 9.5 | Railroad Ballast |  |  |  | 21 | 23.8 | Joe Clem | 48
85-O-2008 | 85 | 10/10/2008 | Rigid | Stone | 107 | Aggregate | 116552 | Sand | 9.5 | Railroad Ballast |  |  |  | 21 | 23.8 | Joe Clem | 48
85-OS-2008 | 85 | 10/10/2008 | Unbound | Stone | 107 | Aggregate | 116552 | Sand | 9.5 | Railroad Ballast |  |  |  | 21 | 23.8 | Joe Clem | 48
85-I-2008 | 85 | 10/10/2008 | Rigid | Stone | 107 | Aggregate | 116552 | Sand | 9.5 | Railroad Ballast |  |  |  | 7 | 17.6 | Joe Clem | 48
85-IS-2008 | 85 | 10/10/2008 | Unbound | Stone | 107 | Aggregate | 116552 | Sand | 9.5 | Railroad Ballast |  |  |  | 7 | 17.6 | Joe Clem | 48
85-O-2008 | 85 | 10/10/2008 | Rigid | Stone | 107 | Aggregate | 116552 | Sand | 9.5 | Railroad Ballast |  |  |  | 7 | 17.6 | Joe Clem | 48
85-OS-2008 | 85 | 10/10/2008 | Unbound | Stone | 107 | Aggregate | 116552 | Sand | 9.5 | Railroad Ballast |  |  |  | 7 | 17.6 | Joe Clem | 48
85-I-2008 | 85 | 10/10/2008 | Rigid | Stone | 107 | Aggregate | 116552 | Sand | 9.5 | Railroad Ballast |  |  |  | 8 | 18.3 | Joe Clem | 48
85-IS-2008 | 85 | 10/10/2008 | Unbound | Stone | 107 | Aggregate | 116552 | Sand | 9.5 | Railroad Ballast |  |  |  | 8 | 18.3 | Joe Clem | 48
85-O-2008 | 85 | 10/10/2008 | Rigid | Stone | 107 | Aggregate | 116552 | Sand | 9.5 | Railroad Ballast |  |  |  | 8 | 18.3 | Joe Clem | 48
85-OS-2008 | 85 | 10/10/2008 | Unbound | Stone | 107 | Aggregate | 116552 | Sand | 9.5 | Railroad Ballast |  |  |  | 8 | 18.3 | Joe Clem | 48
85-I-2008 | 85 | 10/10/2008 | Rigid | Stone | 107 | Aggregate | 116552 | Sand | 9.5 | Railroad Ballast |  |  |  | 9 | 18.7 | Joe Clem | 48
85-IS-2008 | 85 | 10/10/2008 | Unbound | Stone | 107 | Aggregate | 116552 | Sand | 9.5 | Railroad Ballast |  |  |  | 9 | 18.7 | Joe Clem | 48
85-O-2008 | 85 | 10/10/2008 | Rigid | Stone | 107 | Aggregate | 116552 | Sand | 9.5 | Railroad Ballast |  |  |  | 9 | 18.7 | Joe Clem | 48
85-OS-2008 | 85 | 10/10/2008 | Unbound | Stone | 107 | Aggregate | 116552 | Sand | 9.5 | Railroad Ballast |  |  |  | 9 | 18.7 | Joe Clem | 48
85-I-2008 | 85 | 10/10/2008 | Rigid | Stone | 107 | Aggregate | 116552 | Sand | 9.5 | Railroad Ballast |  |  |  | 10 | 19.1 | Joe Clem | 48
85-IS-2008 | 85 | 10/10/2008 | Unbound | Stone | 107 | Aggregate | 116552 | Sand | 9.5 | Railroad Ballast |  |  |  | 10 | 19.1 | Joe Clem | 48
85-O-2008 | 85 | 10/10/2008 | Rigid | Stone | 107 | Aggregate | 116552 | Sand | 9.5 | Railroad Ballast |  |  |  | 10 | 19.1 | Joe Clem | 48
85-OS-2008 | 85 | 10/10/2008 | Unbound | Stone | 107 | Aggregate | 116552 | Sand | 9.5 | Railroad Ballast |  |  |  | 10 | 19.1 | Joe Clem | 48
85-OS-2008 | 85 | 10/10/2008 | Unbound | Stone | 107 | Aggregate | 116552 | Sand | 9.5 | Railroad Ballast |  |  |  | 2 | 15.2 | Joe Clem | 48
85-I-2008 | 85 | 10/10/2008 | Rigid | Stone | 107 | Aggregate | 116552 | Sand | 9.5 | Railroad Ballast |  |  |  | 3 | 15.7 | Joe Clem | 48
85-IS-2008 | 85 | 10/10/2008 | Unbound | Stone | 107 | Aggregate | 116552 | Sand | 9.5 | Railroad Ballast |  |  |  | 3 | 15.7 | Joe Clem | 48
85-O-2008 | 85 | 10/10/2008 | Rigid | Stone | 107 | Aggregate | 116552 | Sand | 9.5 | Railroad Ballast |  |  |  | 3 | 15.7 | Joe Clem | 48
85-OS-2008 | 85 | 10/10/2008 | Unbound | Stone | 107 | Aggregate | 116552 | Sand | 9.5 | Railroad Ballast |  |  |  | 3 | 15.7 | Joe Clem | 48
85-I-2008 | 85 | 10/10/2008 | Rigid | Stone | 107 | Aggregate | 116552 | Sand | 9.5 | Railroad Ballast |  |  |  | 4 | 16.1 | Joe Clem | 48
85-IS-2008 | 85 | 10/10/2008 | Unbound | Stone | 107 | Aggregate | 116552 | Sand | 9.5 | Railroad Ballast |  |  |  | 4 | 16.1 | Joe Clem | 48
85-O-2008 | 85 | 10/10/2008 | Rigid | Stone | 107 | Aggregate | 116552 | Sand | 9.5 | Railroad Ballast |  |  |  | 4 | 16.1 | Joe Clem | 48
85-OS-2008 | 85 | 10/10/2008 | Unbound | Stone | 107 | Aggregate | 116552 | Sand | 9.5 | Railroad Ballast |  |  |  | 4 | 16.1 | Joe Clem | 48
85-I-2008 | 85 | 10/10/2008 | Rigid | Stone | 107 | Aggregate | 116552 | Sand | 9.5 | Railroad Ballast |  |  |  | 5 | 16.9 | Joe Clem | 48
85-IS-2008 | 85 | 10/10/2008 | Unbound | Stone | 107 | Aggregate | 116552 | Sand | 9.5 | Railroad Ballast |  |  |  | 5 | 16.9 | Joe Clem | 48
85-O-2008 | 85 | 10/10/2008 | Rigid | Stone | 107 | Aggregate | 116552 | Sand | 9.5 | Railroad Ballast |  |  |  | 5 | 16.9 | Joe Clem | 48
85-OS-2008 | 85 | 10/10/2008 | Unbound | Stone | 107 | Aggregate | 116552 | Sand | 9.5 | Railroad Ballast |  |  |  | 5 | 16.9 | Joe Clem | 48
85-I-2008 | 85 | 10/10/2008 | Rigid | Stone | 107 | Aggregate | 116552 | Sand | 9.5 | Railroad Ballast |  |  |  | 6 | 17.2 | Joe Clem | 48
85-IS-2008 | 85 | 10/10/2008 | Unbound | Stone | 107 | Aggregate | 116552 | Sand | 9.5 | Railroad Ballast |  |  |  | 6 | 17.2 | Joe Clem | 48
85-O-2008 | 85 | 10/10/2008 | Rigid | Stone | 107 | Aggregate | 116552 | Sand | 9.5 | Railroad Ballast |  |  |  | 6 | 17.2 | Joe Clem | 48
85-OS-2008 | 85 | 10/10/2008 | Unbound | Stone | 107 | Aggregate | 116552 | Sand | 9.5 | Railroad Ballast |  |  |  | 6 | 17.2 | Joe Clem | 48
85-I-2008 | 85 | 10/10/2008 | Rigid | Stone | 107 | Aggregate | 116552 | Sand | 9.5 | Railroad Ballast |  |  |  | 0 | 11.3 | Joe Clem | 48
85-IS-2008 | 85 | 10/10/2008 | Unbound | Stone | 107 | Aggregate | 116552 | Sand | 9.5 | Railroad Ballast |  |  |  | 0 | 11.3 | Joe Clem | 48
85-O-2008 | 85 | 10/10/2008 | Rigid | Stone | 107 | Aggregate | 116552 | Sand | 9.5 | Railroad Ballast |  |  |  | 0 | 11.3 | Joe Clem | 48
85-OS-2008 | 85 | 10/10/2008 | Unbound | Stone | 107 | Aggregate | 116552 | Sand | 9.5 | Railroad Ballast |  |  |  | 0 | 11.3 | Joe Clem | 48
85-I-2008 | 85 | 10/10/2008 | Rigid | Stone | 107 | Aggregate | 116552 | Sand | 9.5 | Railroad Ballast |  |  |  | 1 | 14.2 | Joe Clem | 48
85-IS-2008 | 85 | 10/10/2008 | Unbound | Stone | 107 | Aggregate | 116552 | Sand | 9.5 | Railroad Ballast |  |  |  | 1 | 14.2 | Joe Clem | 48
85-O-2008 | 85 | 10/10/2008 | Rigid | Stone | 107 | Aggregate | 116552 | Sand | 9.5 | Railroad Ballast |  |  |  | 1 | 14.2 | Joe Clem | 48
85-OS-2008 | 85 | 10/10/2008 | Unbound | Stone | 107 | Aggregate | 116552 | Sand | 9.5 | Railroad Ballast |  |  |  | 1 | 14.2 | Joe Clem | 48
85-I-2008 | 85 | 10/10/2008 | Rigid | Stone | 107 | Aggregate | 116552 | Sand | 9.5 | Railroad Ballast |  |  |  | 2 | 15.2 | Joe Clem | 48
85-IS-2008 | 85 | 10/10/2008 | Unbound | Stone | 107 | Aggregate | 116552 | Sand | 9.5 | Railroad Ballast |  |  |  | 2 | 15.2 | Joe Clem | 48
85-O-2008 | 85 | 10/10/2008 | Rigid | Stone | 107 | Aggregate | 116552 | Sand | 9.5 | Railroad Ballast |  |  |  | 2 | 15.2 | Joe Clem | 48
85-I-2008 | 85 | 10/10/2008 | Rigid | Stone | 107 | Aggregate | 116552 | Sand | 9.5 | Railroad Ballast |  |  |  | 11 | 19.4 | Joe Clem | 48
85-IS-2008 | 85 | 10/10/2008 | Unbound | Stone | 107 | Aggregate | 116552 | Sand | 9.5 | Railroad Ballast |  |  |  | 11 | 19.4 | Joe Clem | 48
85-O-2008 | 85 | 10/10/2008 | Rigid | Stone | 107 | Aggregate | 116552 | Sand | 9.5 | Railroad Ballast |  |  |  | 11 | 19.4 | Joe Clem | 48
85-OS-2008 | 85 | 10/10/2008 | Unbound | Stone | 107 | Aggregate | 116552 | Sand | 9.5 | Railroad Ballast |  |  |  | 11 | 19.4 | Joe Clem | 48
85-I-2008 | 85 | 10/10/2008 | Rigid | Stone | 107 | Aggregate | 116552 | Sand | 9.5 | Railroad Ballast |  |  |  | 12 | 19.7 | Joe Clem | 48
85-IS-2008 | 85 | 10/10/2008 | Unbound | Stone | 107 | Aggregate | 116552 | Sand | 9.5 | Railroad Ballast |  |  |  | 12 | 19.7 | Joe Clem | 48
85-O-2008 | 85 | 10/10/2008 | Rigid | Stone | 107 | Aggregate | 116552 | Sand | 9.5 | Railroad Ballast |  |  |  | 12 | 19.7 | Joe Clem | 48
85-OS-2008 | 85 | 10/10/2008 | Unbound | Stone | 107 | Aggregate | 116552 | Sand | 9.5 | Railroad Ballast |  |  |  | 12 | 19.7 | Joe Clem | 48
85-I-2008 | 85 | 10/10/2008 | Rigid | Stone | 107 | Aggregate | 116552 | Sand | 9.5 | Railroad Ballast |  |  |  | 13 | 20.1 | Joe Clem | 48
85-IS-2008 | 85 | 10/10/2008 | Unbound | Stone | 107 | Aggregate | 116552 | Sand | 9.5 | Railroad Ballast |  |  |  | 13 | 20.1 | Joe Clem | 48
85-O-2008 | 85 | 10/10/2008 | Rigid | Stone | 107 | Aggregate | 116552 | Sand | 9.5 | Railroad Ballast |  |  |  | 13 | 20.1 | Joe Clem | 48
85-OS-2008 | 85 | 10/10/2008 | Unbound | Stone | 107 | Aggregate | 116552 | Sand | 9.5 | Railroad Ballast |  |  |  | 13 | 20.1 | Joe Clem | 48
85-I-2008 | 85 | 10/10/2008 | Rigid | Stone | 107 | Aggregate | 116552 | Sand | 9.5 | Railroad Ballast |  |  |  | 14 | 20.4 | Joe Clem | 48
85-IS-2008 | 85 | 10/10/2008 | Unbound | Stone | 107 | Aggregate | 116552 | Sand | 9.5 | Railroad Ballast |  |  |  | 14 | 20.4 | Joe Clem | 48
85-O-2008 | 85 | 10/10/2008 | Rigid | Stone | 107 | Aggregate | 116552 | Sand | 9.5 | Railroad Ballast |  |  |  | 14 | 20.4 | Joe Clem | 48
85-OS-2008 | 85 | 10/10/2008 | Unbound | Stone | 107 | Aggregate | 116552 | Sand | 9.5 | Railroad Ballast |  |  |  | 14 | 20.4 | Joe Clem | 48
85-I-2008 | 85 | 10/10/2008 | Rigid | Stone | 107 | Aggregate | 116552 | Sand | 9.5 | Railroad Ballast |  |  |  | 15 | 20.8 | Joe Clem | 48
85-IS-2008 | 85 | 10/10/2008 | Unbound | Stone | 107 | Aggregate | 116552 | Sand | 9.5 | Railroad Ballast |  |  |  | 15 | 20.8 | Joe Clem | 48
85-O-2008 | 85 | 10/10/2008 | Rigid | Stone | 107 | Aggregate | 116552 | Sand | 9.5 | Railroad Ballast |  |  |  | 15 | 20.8 | Joe Clem | 48
85-OS-2008 | 85 | 10/10/2008 | Unbound | Stone | 107 | Aggregate | 116552 | Sand | 9.5 | Railroad Ballast |  |  |  | 15 | 20.8 | Joe Clem | 48
85-I-2008 | 85 | 10/10/2008 | Rigid | Stone | 107 | Aggregate | 116552 | Sand | 9.5 | Railroad Ballast |  |  |  | 16 | 21.5 | Joe Clem | 48
85-IS-2008 | 85 | 10/10/2008 | Unbound | Stone | 107 | Aggregate | 116552 | Sand | 9.5 | Railroad Ballast |  |  |  | 16 | 21.5 | Joe Clem | 48
85-O-2008 | 85 | 10/10/2008 | Rigid | Stone | 107 | Aggregate | 116552 | Sand | 9.5 | Railroad Ballast |  |  |  | 16 | 21.5 | Joe Clem | 48
85-OS-2008 | 85 | 10/10/2008 | Unbound | Stone | 107 | Aggregate | 116552 | Sand | 9.5 | Railroad Ballast |  |  |  | 16 | 21.5 | Joe Clem | 48
85-I-2008 | 85 | 10/10/2008 | Rigid | Stone | 107 | Aggregate | 116552 | Sand | 9.5 | Railroad Ballast |  |  |  | 17 | 22.1 | Joe Clem | 48
85-IS-2008 | 85 | 10/10/2008 | Unbound | Stone | 107 | Aggregate | 116552 | Sand | 9.5 | Railroad Ballast |  |  |  | 17 | 22.1 | Joe Clem | 48
85-O-2008 | 85 | 10/10/2008 | Rigid | Stone | 107 | Aggregate | 116552 | Sand | 9.5 | Railroad Ballast |  |  |  | 17 | 22.1 | Joe Clem | 48
85-OS-2008 | 85 | 10/10/2008 | Unbound | Stone | 107 | Aggregate | 116552 | Sand | 9.5 | Railroad Ballast |  |  |  | 17 | 22.1 | Joe Clem | 48
85-I-2008 | 85 | 10/10/2008 | Rigid | Stone | 107 | Aggregate | 116552 | Sand | 9.5 | Railroad Ballast |  |  |  | 18 | 22.6 | Joe Clem | 48
85-IS-2008 | 85 | 10/10/2008 | Unbound | Stone | 107 | Aggregate | 116552 | Sand | 9.5 | Railroad Ballast |  |  |  | 18 | 22.6 | Joe Clem | 48
85-O-2008 | 85 | 10/10/2008 | Rigid | Stone | 107 | Aggregate | 116552 | Sand | 9.5 | Railroad Ballast |  |  |  | 18 | 22.6 | Joe Clem | 48
85-OS-2008 | 85 | 10/10/2008 | Unbound | Stone | 107 | Aggregate | 116552 | Sand | 9.5 | Railroad Ballast |  |  |  | 18 | 22.6 | Joe Clem | 48
85-I-2008 | 85 | 10/10/2008 | Rigid | Stone | 107 | Aggregate | 116552 | Sand | 9.5 | Railroad Ballast |  |  |  | 19 | 23 | Joe Clem | 48
85-IS-2008 | 85 | 10/10/2008 | Unbound | Stone | 107 | Aggregate | 116552 | Sand | 9.5 | Railroad Ballast |  |  |  | 19 | 23 | Joe Clem | 48
85-O-2008 | 85 | 10/10/2008 | Rigid | Stone | 107 | Aggregate | 116552 | Sand | 9.5 | Railroad Ballast |  |  |  | 19 | 23 | Joe Clem | 48
85-OS-2008 | 85 | 10/10/2008 | Unbound | Stone | 107 | Aggregate | 116552 | Sand | 9.5 | Railroad Ballast |  |  |  | 19 | 23 | Joe Clem | 48
85-I-2008 | 85 | 10/10/2008 | Rigid | Stone | 107 | Aggregate | 116552 | Sand | 9.5 | Railroad Ballast |  |  |  | 20 | 23.5 | Joe Clem | 48
85-IS-2008 | 85 | 10/10/2008 | Unbound | Stone | 107 | Aggregate | 116552 | Sand | 9.5 | Railroad Ballast |  |  |  | 20 | 23.5 | Joe Clem | 48
85-O-2008 | 85 | 10/10/2008 | Rigid | Stone | 107 | Aggregate | 116552 | Sand | 9.5 | Railroad Ballast |  |  |  | 20 | 23.5 | Joe Clem | 48
85-OS-2008 | 85 | 10/10/2008 | Unbound | Stone | 107 | Aggregate | 116552 | Sand | 9.5 | Railroad Ballast |  |  |  | 20 | 23.5 | Joe Clem | 48
86-I-2008 | 86 | 10/10/2008 | Flexible | Stone | 109 |  | 116798 | Sand | 9.5 | Railroad Ballast |  |  |  | 0 | 10.7 | Joe Clem | 49
86-OS-2008 | 86 | 10/10/2008 | Unbound | Stone | 109 |  | 116798 | Sand | 9.5 | Railroad Ballast |  |  |  | 15 | 23.5 | Joe Clem | 49
86-O-2008 | 86 | 10/10/2008 | Flexible | Stone | 109 |  | 116798 | Sand | 9.5 | Railroad Ballast |  |  |  | 0 | 10.7 | Joe Clem | 49
86-OS-2008 | 86 | 10/10/2008 | Unbound | Stone | 109 |  | 116798 | Sand | 9.5 | Railroad Ballast |  |  |  | 0 | 10.7 | Joe Clem | 49
86-I-2008 | 86 | 10/10/2008 | Flexible | Stone | 109 |  | 116798 | Sand | 9.5 | Railroad Ballast |  |  |  | 1 | 12.4 | Joe Clem | 49
86-IS-2008 | 86 | 10/10/2008 | Unbound | Stone | 109 |  | 116798 | Sand | 9.5 | Railroad Ballast |  |  |  | 1 | 12.4 | Joe Clem | 49
86-O-2008 | 86 | 10/10/2008 | Flexible | Stone | 109 |  | 116798 | Sand | 9.5 | Railroad Ballast |  |  |  | 1 | 12.4 | Joe Clem | 49
86-OS-2008 | 86 | 10/10/2008 | Unbound | Stone | 109 |  | 116798 | Sand | 9.5 | Railroad Ballast |  |  |  | 1 | 12.4 | Joe Clem | 49
86-I-2008 | 86 | 10/10/2008 | Flexible | Stone | 109 |  | 116798 | Sand | 9.5 | Railroad Ballast |  |  |  | 2 | 14.4 | Joe Clem | 49
86-IS-2008 | 86 | 10/10/2008 | Unbound | Stone | 109 |  | 116798 | Sand | 9.5 | Railroad Ballast |  |  |  | 2 | 14.4 | Joe Clem | 49
86-O-2008 | 86 | 10/10/2008 | Flexible | Stone | 109 |  | 116798 | Sand | 9.5 | Railroad Ballast |  |  |  | 2 | 14.4 | Joe Clem | 49
86-OS-2008 | 86 | 10/10/2008 | Unbound | Stone | 109 |  | 116798 | Sand | 9.5 | Railroad Ballast |  |  |  | 2 | 14.4 | Joe Clem | 49
86-I-2008 | 86 | 10/10/2008 | Flexible | Stone | 109 |  | 116798 | Sand | 9.5 | Railroad Ballast |  |  |  | 3 | 15.8 | Joe Clem | 49
86-IS-2008 | 86 | 10/10/2008 | Unbound | Stone | 109 |  | 116798 | Sand | 9.5 | Railroad Ballast |  |  |  | 3 | 15.8 | Joe Clem | 49
86-O-2008 | 86 | 10/10/2008 | Flexible | Stone | 109 |  | 116798 | Sand | 9.5 | Railroad Ballast |  |  |  | 3 | 15.8 | Joe Clem | 49
86-OS-2008 | 86 | 10/10/2008 | Unbound | Stone | 109 |  | 116798 | Sand | 9.5 | Railroad Ballast |  |  |  | 3 | 15.8 | Joe Clem | 49
86-I-2008 | 86 | 10/10/2008 | Flexible | Stone | 109 |  | 116798 | Sand | 9.5 | Railroad Ballast |  |  |  | 4 | 16.6 | Joe Clem | 49
86-IS-2008 | 86 | 10/10/2008 | Unbound | Stone | 109 |  | 116798 | Sand | 9.5 | Railroad Ballast |  |  |  | 4 | 16.6 | Joe Clem | 49
86-O-2008 | 86 | 10/10/2008 | Flexible | Stone | 109 |  | 116798 | Sand | 9.5 | Railroad Ballast |  |  |  | 4 | 16.6 | Joe Clem | 49
86-OS-2008 | 86 | 10/10/2008 | Unbound | Stone | 109 |  | 116798 | Sand | 9.5 | Railroad Ballast |  |  |  | 4 | 16.6 | Joe Clem | 49
86-I-2008 | 86 | 10/10/2008 | Flexible | Stone | 109 |  | 116798 | Sand | 9.5 | Railroad Ballast |  |  |  | 5 | 17.6 | Joe Clem | 49
86-IS-2008 | 86 | 10/10/2008 | Unbound | Stone | 109 |  | 116798 | Sand | 9.5 | Railroad Ballast |  |  |  | 5 | 17.6 | Joe Clem | 49
86-O-2008 | 86 | 10/10/2008 | Flexible | Stone | 109 |  | 116798 | Sand | 9.5 | Railroad Ballast |  |  |  | 5 | 17.6 | Joe Clem | 49
86-OS-2008 | 86 | 10/10/2008 | Unbound | Stone | 109 |  | 116798 | Sand | 9.5 | Railroad Ballast |  |  |  | 5 | 17.6 | Joe Clem | 49
86-I-2008 | 86 | 10/10/2008 | Flexible | Stone | 109 |  | 116798 | Sand | 9.5 | Railroad Ballast |  |  |  | 6 | 18.5 | Joe Clem | 49
86-IS-2008 | 86 | 10/10/2008 | Unbound | Stone | 109 |  | 116798 | Sand | 9.5 | Railroad Ballast |  |  |  | 6 | 18.5 | Joe Clem | 49
86-O-2008 | 86 | 10/10/2008 | Flexible | Stone | 109 |  | 116798 | Sand | 9.5 | Railroad Ballast |  |  |  | 6 | 18.5 | Joe Clem | 49
86-OS-2008 | 86 | 10/10/2008 | Unbound | Stone | 109 |  | 116798 | Sand | 9.5 | Railroad Ballast |  |  |  | 6 | 18.5 | Joe Clem | 49
86-I-2008 | 86 | 10/10/2008 | Flexible | Stone | 109 |  | 116798 | Sand | 9.5 | Railroad Ballast |  |  |  | 7 | 18.9 | Joe Clem | 49
86-IS-2008 | 86 | 10/10/2008 | Unbound | Stone | 109 |  | 116798 | Sand | 9.5 | Railroad Ballast |  |  |  | 7 | 18.9 | Joe Clem | 49
86-O-2008 | 86 | 10/10/2008 | Flexible | Stone | 109 |  | 116798 | Sand | 9.5 | Railroad Ballast |  |  |  | 7 | 18.9 | Joe Clem | 49
86-OS-2008 | 86 | 10/10/2008 | Unbound | Stone | 109 |  | 116798 | Sand | 9.5 | Railroad Ballast |  |  |  | 7 | 18.9 | Joe Clem | 49
86-I-2008 | 86 | 10/10/2008 | Flexible | Stone | 109 |  | 116798 | Sand | 9.5 | Railroad Ballast |  |  |  | 8 | 19.3 | Joe Clem | 49
86-IS-2008 | 86 | 10/10/2008 | Unbound | Stone | 109 |  | 116798 | Sand | 9.5 | Railroad Ballast |  |  |  | 8 | 19.3 | Joe Clem | 49
86-O-2008 | 86 | 10/10/2008 | Flexible | Stone | 109 |  | 116798 | Sand | 9.5 | Railroad Ballast |  |  |  | 8 | 19.3 | Joe Clem | 49
86-OS-2008 | 86 | 10/10/2008 | Unbound | Stone | 109 |  | 116798 | Sand | 9.5 | Railroad Ballast |  |  |  | 8 | 19.3 | Joe Clem | 49
86-I-2008 | 86 | 10/10/2008 | Flexible | Stone | 109 |  | 116798 | Sand | 9.5 | Railroad Ballast |  |  |  | 9 | 20.1 | Joe Clem | 49
86-IS-2008 | 86 | 10/10/2008 | Unbound | Stone | 109 |  | 116798 | Sand | 9.5 | Railroad Ballast |  |  |  | 9 | 20.1 | Joe Clem | 49
86-O-2008 | 86 | 10/10/2008 | Flexible | Stone | 109 |  | 116798 | Sand | 9.5 | Railroad Ballast |  |  |  | 9 | 20.1 | Joe Clem | 49
86-OS-2008 | 86 | 10/10/2008 | Unbound | Stone | 109 |  | 116798 | Sand | 9.5 | Railroad Ballast |  |  |  | 9 | 20.1 | Joe Clem | 49
86-I-2008 | 86 | 10/10/2008 | Flexible | Stone | 109 |  | 116798 | Sand | 9.5 | Railroad Ballast |  |  |  | 10 | 20.7 | Joe Clem | 49
86-IS-2008 | 86 | 10/10/2008 | Unbound | Stone | 109 |  | 116798 | Sand | 9.5 | Railroad Ballast |  |  |  | 10 | 20.7 | Joe Clem | 49
86-O-2008 | 86 | 10/10/2008 | Flexible | Stone | 109 |  | 116798 | Sand | 9.5 | Railroad Ballast |  |  |  | 10 | 20.7 | Joe Clem | 49
86-OS-2008 | 86 | 10/10/2008 | Unbound | Stone | 109 |  | 116798 | Sand | 9.5 | Railroad Ballast |  |  |  | 10 | 20.7 | Joe Clem | 49
86-I-2008 | 86 | 10/10/2008 | Flexible | Stone | 109 |  | 116798 | Sand | 9.5 | Railroad Ballast |  |  |  | 11 | 21.5 | Joe Clem | 49
86-IS-2008 | 86 | 10/10/2008 | Unbound | Stone | 109 |  | 116798 | Sand | 9.5 | Railroad Ballast |  |  |  | 11 | 21.5 | Joe Clem | 49
86-O-2008 | 86 | 10/10/2008 | Flexible | Stone | 109 |  | 116798 | Sand | 9.5 | Railroad Ballast |  |  |  | 11 | 21.5 | Joe Clem | 49
86-OS-2008 | 86 | 10/10/2008 | Unbound | Stone | 109 |  | 116798 | Sand | 9.5 | Railroad Ballast |  |  |  | 11 | 21.5 | Joe Clem | 49
86-I-2008 | 86 | 10/10/2008 | Flexible | Stone | 109 |  | 116798 | Sand | 9.5 | Railroad Ballast |  |  |  | 12 | 22.1 | Joe Clem | 49
86-IS-2008 | 86 | 10/10/2008 | Unbound | Stone | 109 |  | 116798 | Sand | 9.5 | Railroad Ballast |  |  |  | 12 | 22.1 | Joe Clem | 49
86-O-2008 | 86 | 10/10/2008 | Flexible | Stone | 109 |  | 116798 | Sand | 9.5 | Railroad Ballast |  |  |  | 12 | 22.1 | Joe Clem | 49
86-OS-2008 | 86 | 10/10/2008 | Unbound | Stone | 109 |  | 116798 | Sand | 9.5 | Railroad Ballast |  |  |  | 12 | 22.1 | Joe Clem | 49
86-I-2008 | 86 | 10/10/2008 | Flexible | Stone | 109 |  | 116798 | Sand | 9.5 | Railroad Ballast |  |  |  | 13 | 22.4 | Joe Clem | 49
86-IS-2008 | 86 | 10/10/2008 | Unbound | Stone | 109 |  | 116798 | Sand | 9.5 | Railroad Ballast |  |  |  | 13 | 22.4 | Joe Clem | 49
86-O-2008 | 86 | 10/10/2008 | Flexible | Stone | 109 |  | 116798 | Sand | 9.5 | Railroad Ballast |  |  |  | 13 | 22.4 | Joe Clem | 49
86-OS-2008 | 86 | 10/10/2008 | Unbound | Stone | 109 |  | 116798 | Sand | 9.5 | Railroad Ballast |  |  |  | 13 | 22.4 | Joe Clem | 49
86-I-2008 | 86 | 10/10/2008 | Flexible | Stone | 109 |  | 116798 | Sand | 9.5 | Railroad Ballast |  |  |  | 14 | 22.9 | Joe Clem | 49
86-IS-2008 | 86 | 10/10/2008 | Unbound | Stone | 109 |  | 116798 | Sand | 9.5 | Railroad Ballast |  |  |  | 14 | 22.9 | Joe Clem | 49
86-O-2008 | 86 | 10/10/2008 | Flexible | Stone | 109 |  | 116798 | Sand | 9.5 | Railroad Ballast |  |  |  | 14 | 22.9 | Joe Clem | 49
86-OS-2008 | 86 | 10/10/2008 | Unbound | Stone | 109 |  | 116798 | Sand | 9.5 | Railroad Ballast |  |  |  | 14 | 22.9 | Joe Clem | 49
86-I-2008 | 86 | 10/10/2008 | Flexible | Stone | 109 |  | 116798 | Sand | 9.5 | Railroad Ballast |  |  |  | 15 | 23.5 | Joe Clem | 49
86-IS-2008 | 86 | 10/10/2008 | Unbound | Stone | 109 |  | 116798 | Sand | 9.5 | Railroad Ballast |  |  |  | 15 | 23.5 | Joe Clem | 49
86-O-2008 | 86 | 10/10/2008 | Flexible | Stone | 109 |  | 116798 | Sand | 9.5 | Railroad Ballast |  |  |  | 15 | 23.5 | Joe Clem | 49
86-IS-2008 | 86 | 10/10/2008 | Unbound | Stone | 109 |  | 116798 | Sand | 9.5 | Railroad Ballast |  |  |  | 0 | 10.7 | Joe Clem | 49

## FIELD_STRENGTH_PCC_MV
SECTION_ID | CELL | LANE | LANE_SURFACE | DAY | BASE_TYPE | SUBBASE_TYPE | STATION | OFFSET_FT | SUBGRADE_TYPE | PANEL_NO | REBOUND_NO | COMP_STRENGTH_PSI | STDEV_PSI | COMMENTS | ESALS | AGE_IN_DAYS
36-O-1991 | 36 | Outside | Rigid | 08/05/2008 | Aggregate |  | 8515.4 | -11.7 | Sand | 25 |  | 4863 | 6.7 | Outside Loop - Midedge | 597107 | 6154
36-I-1991 | 36 | Inside | Rigid | 08/05/2008 | Aggregate |  | 8339 | 11.5 | Sand | 13 |  | 5982 | 5.1 | Inside Loop - Corner | 842890 | 6154
36-I-1991 | 36 | Inside | Rigid | 08/05/2008 | Aggregate |  | 8519.7 | 11.5 | Sand | 25 |  | 5982 | 4.9 | Inside Loop - Corner | 842890 | 6154
36-I-1991 | 36 | Inside | Rigid | 08/05/2008 | Aggregate |  | 8510.8 | 6.3 | Sand | 25 |  | 6116 | 1 | Inside Loop - Center | 842890 | 6154
36-I-1991 | 36 | Inside | Rigid | 08/05/2008 | Aggregate |  | 8330.1 | 6.4 | Sand | 13 |  | 7346 | 11.3 | Inside Loop - Center | 842890 | 6154
36-I-1991 | 36 | Inside | Rigid | 08/05/2008 | Aggregate |  | 8511.7 | 11.7 | Sand | 25 |  | 6590 | 9.9 | Inside Loop - Midedge | 842890 | 6154
36-I-1991 | 36 | Inside | Rigid | 08/05/2008 | Aggregate |  | 8331 | 11.8 | Sand | 13 |  | 7208 | 9.1 | Inside Loop - Midedge | 842890 | 6154
36-I-1991 | 36 | Inside | Rigid | 08/05/2008 | Aggregate |  | 8519.4 | 10.1 | Sand | 25 |  | 5451 | 3.8 | Inside Loop - Joint After | 842890 | 6154
36-I-1991 | 36 | Inside | Rigid | 08/05/2008 | Aggregate |  | 8338.8 | 10.2 | Sand | 13 |  | 6183 | 5.1 | Inside Loop - Joint After | 842890 | 6154
36-I-1991 | 36 | Inside | Rigid | 08/05/2008 | Aggregate |  | 8518.3 | 10.1 | Sand | 25 |  | 5583 | 1.5 | Inside Loop - Joint Before | 842890 | 6154
36-I-1991 | 36 | Inside | Rigid | 08/05/2008 | Aggregate |  | 8337.6 | 10.2 | Sand | 13 |  | 5782 | 2.1 | Inside Loop - Joint Before | 842890 | 6154
36-O-1991 | 36 | Outside | Rigid | 08/05/2008 | Aggregate |  | 8335.5 | -9.4 | Sand | 13 |  | 6318 | 5.3 | Outside Loop - Joint Before | 597107 | 6154
36-O-1991 | 36 | Outside | Rigid | 08/05/2008 | Aggregate |  | 8327.2 | -10.8 | Sand | 13 |  | 6726 | 6.1 | Outside Loop - Corner | 597107 | 6154
36-O-1991 | 36 | Outside | Rigid | 08/05/2008 | Aggregate |  | 8509.1 | -5.7 | Sand | 25 |  | 3845 | 5 | Outside Loop - Center | 597107 | 6154
36-O-1991 | 36 | Outside | Rigid | 08/05/2008 | Aggregate |  | 8328.1 | -5.7 | Sand | 13 |  | 5123 | 9.6 | Outside Loop - Center | 597107 | 6154
36-O-1991 | 36 | Outside | Rigid | 08/05/2008 | Aggregate |  | 8508.4 | -10.9 | Sand | 25 |  | 6116 | 5.3 | Outside Loop - Corner | 597107 | 6154
36-O-1991 | 36 | Outside | Rigid | 08/05/2008 | Aggregate |  | 8334.2 | -11.6 | Sand | 13 |  | 5649 | 6.4 | Outside Loop - Midedge | 597107 | 6154
36-O-1991 | 36 | Outside | Rigid | 08/05/2008 | Aggregate |  | 8515.5 | -9.5 | Sand | 25 |  | 5915 | 3.5 | Outside Loop - Joint After | 597107 | 6154
36-O-1991 | 36 | Outside | Rigid | 08/05/2008 | Aggregate |  | 8334.4 | -9.4 | Sand | 13 |  | 5517 | 6.6 | Outside Loop - Joint After | 597107 | 6154
36-O-1991 | 36 | Outside | Rigid | 08/05/2008 | Aggregate |  | 8516.6 | -9.5 | Sand | 25 |  | 5058 | 0.6 | Outside Loop - Joint Before | 597107 | 6154
37-I-1991 | 37 | Inside | Rigid | 08/05/2008 | Aggregate |  | 9021 | 3 | Sand | 30 |  | 4799 | 2.1 |  | 842890 | 6154
37-I-1991 | 37 | Inside | Rigid | 08/05/2008 | Aggregate |  | 9021 | 3 | Sand | 30 |  | 4928 | 3.6 |  | 842890 | 6154
37-I-1991 | 37 | Inside | Rigid | 08/05/2008 | Aggregate |  | 9045 | 3 | Sand | 32 |  | 4863 | 1.2 |  | 842890 | 6154
37-I-1991 | 37 | Inside | Rigid | 08/05/2008 | Aggregate |  | 9045 | 3 | Sand | 32 |  | 4670 | 3.8 |  | 842890 | 6154
37-I-1991 | 37 | Inside | Rigid | 08/05/2008 | Aggregate |  | 9057 | 3 | Sand | 33 |  | 5517 | 1 |  | 842890 | 6154
37-I-1991 | 37 | Inside | Rigid | 08/05/2008 | Aggregate |  | 9009 | 3 | Sand | 29 |  | 5319 | 2 |  | 842890 | 6154
37-I-1991 | 37 | Inside | Rigid | 08/05/2008 | Aggregate |  | 9009 | 3 | Sand | 29 |  | 4286 | 6.4 |  | 842890 | 6154
37-O-2007 | 37 | Outside | Rigid | 08/05/2008 | Aggregate |  | 9057 | -3 | Sand | 33 |  | 6251 | 6.4 |  |  | 412
37-O-2007 | 37 | Outside | Rigid | 08/05/2008 | Aggregate |  | 9009 | -3 | Sand | 29 |  | 5451 | 1.5 |  |  | 412
37-O-2007 | 37 | Outside | Rigid | 08/05/2008 | Aggregate |  | 9021 | -3 | Sand | 30 |  | 4863 | 14.4 |  |  | 412
37-O-2007 | 37 | Outside | Rigid | 08/05/2008 | Aggregate |  | 9021 | -3 | Sand | 30 |  | 4223 | 17.9 |  |  | 412
37-O-2007 | 37 | Outside | Rigid | 08/05/2008 | Aggregate |  | 9033 | -3 | Sand | 31 |  | 8333 | 12 |  |  | 412
37-O-2007 | 37 | Outside | Rigid | 08/05/2008 | Aggregate |  | 9045 | -3 | Sand | 32 |  | 7346 | 12.8 |  |  | 412
37-O-2007 | 37 | Outside | Rigid | 08/05/2008 | Aggregate |  | 9045 | -3 | Sand | 32 |  | 5845 | 10.7 |  |  | 412
37-O-2007 | 37 | Outside | Rigid | 08/05/2008 | Aggregate |  | 9009 | -3 | Sand | 29 |  | 4605 | 22.7 |  |  | 412
37-I-1991 | 37 | Inside | Rigid | 08/05/2008 | Aggregate |  | 9033 | 3 | Sand | 31 |  | 4799 | 4.6 |  | 842890 | 6154
85-I-2008 | 85 | Inside | Rigid | 07/09/2009 | Stone | Aggregate | 16449.5 | -9 | Sand | 8 | 28.3 | 2920 | 4.9 |  | 30931 | 320
85-I-2008 | 85 | Inside | Rigid | 07/09/2009 | Stone | Aggregate | 16449.5 | -11 | Sand | 8 | 33.3 | 3845 | 17.1 |  | 30931 | 320
85-I-2008 | 85 | Inside | Rigid | 07/09/2009 | Stone | Aggregate | 16417.1 | -1 | Sand | 4 | 33.3 | 3845 | 5.9 |  | 30931 | 320
85-I-2008 | 85 | Inside | Rigid | 07/09/2009 | Stone | Aggregate | 16413.1 | -6 | Sand | 4 | 25.3 | 2379 | 3.2 |  | 30931 | 320
85-O-2008 | 85 | Outside | Rigid | 07/09/2009 | Stone | Aggregate | 16409.1 | 1 | Sand | 4 | 27.7 | 2799 | 3.1 |  |  | 320
85-O-2008 | 85 | Outside | Rigid | 07/09/2009 | Stone | Aggregate | 16577.4 | 11 | Sand | 20 | 44.7 | 6049 | 13.3 |  |  | 320
85-O-2008 | 85 | Outside | Rigid | 07/09/2009 | Stone | Aggregate | 16573.4 | 6 | Sand | 20 | 39.7 | 5058 | 15 |  |  | 320
85-O-2008 | 85 | Outside | Rigid | 07/09/2009 | Stone | Aggregate | 16569.4 | 1 | Sand | 20 | 35 | 4159 | 13.1 |  |  | 320
85-O-2008 | 85 | Outside | Rigid | 07/09/2009 | Stone | Aggregate | 16571 | 11 | Sand | 16 | 33.7 | 3907 | 10.1 |  |  | 320
85-O-2008 | 85 | Outside | Rigid | 07/09/2009 | Stone | Aggregate | 16571 | 9 | Sand | 16 | 33.7 | 3907 | 10 |  |  | 320
85-O-2008 | 85 | Outside | Rigid | 07/09/2009 | Stone | Aggregate | 16567 | 6 | Sand | 16 | 30 | 3225 | 0 |  |  | 320
85-O-2008 | 85 | Outside | Rigid | 07/09/2009 | Stone | Aggregate | 16563 | 1 | Sand | 16 | 31 | 3409 | 1.7 |  |  | 320
85-O-2008 | 85 | Outside | Rigid | 07/09/2009 | Stone | Aggregate | 16511 | 11 | Sand | 12 | 31.3 | 3471 | 9.3 |  |  | 320
85-O-2008 | 85 | Outside | Rigid | 07/09/2009 | Stone | Aggregate | 16511 | 9 | Sand | 12 | 34 | 3970 | 12 |  |  | 320
85-O-2008 | 85 | Outside | Rigid | 07/09/2009 | Stone | Aggregate | 16507 | 6 | Sand | 12 | 33 | 3782 | 4.6 |  |  | 320
85-O-2008 | 85 | Outside | Rigid | 07/09/2009 | Stone | Aggregate | 16503 | 1 | Sand | 12 | 25.3 | 2379 | 10.1 |  |  | 320
85-O-2008 | 85 | Outside | Rigid | 07/09/2009 | Stone | Aggregate | 16457.5 | 11 | Sand | 8 | 28.3 | 2920 | 3.8 |  |  | 320
85-O-2008 | 85 | Outside | Rigid | 07/09/2009 | Stone | Aggregate | 16457.5 | 9 | Sand | 8 | 34.3 | 4033 | 7.4 |  |  | 320
85-O-2008 | 85 | Outside | Rigid | 07/09/2009 | Stone | Aggregate | 16453.5 | 6 | Sand | 8 | 28 | 2859 | 5.3 |  |  | 320
85-O-2008 | 85 | Outside | Rigid | 07/09/2009 | Stone | Aggregate | 16449.5 | 1 | Sand | 8 | 30.7 | 3348 | 2.5 |  |  | 320
85-O-2008 | 85 | Outside | Rigid | 07/09/2009 | Stone | Aggregate | 16417.1 | 11 | Sand | 4 | 40.3 | 5188 | 5.1 |  |  | 320
85-O-2008 | 85 | Outside | Rigid | 07/09/2009 | Stone | Aggregate | 16417.1 | 9 | Sand | 4 | 26.3 | 2558 | 9.3 |  |  | 320
85-O-2008 | 85 | Outside | Rigid | 07/09/2009 | Stone | Aggregate | 16413.1 | 6 | Sand | 4 | 27.7 | 2799 | 5.1 |  |  | 320
85-I-2008 | 85 | Inside | Rigid | 07/09/2009 | Stone | Aggregate | 16453.5 | -6 | Sand | 8 | 27.3 | 2739 | 5.8 |  | 30931 | 320
85-I-2008 | 85 | Inside | Rigid | 07/09/2009 | Stone | Aggregate | 16457.5 | -1 | Sand | 8 | 31.7 | 3533 | 3.1 |  | 30931 | 320
85-I-2008 | 85 | Inside | Rigid | 07/09/2009 | Stone | Aggregate | 16503 | -11 | Sand | 12 | 32 | 3595 | 17.4 |  | 30931 | 320
85-I-2008 | 85 | Inside | Rigid | 07/09/2009 | Stone | Aggregate | 16503 | -9 | Sand | 12 | 31.7 | 3533 | 6.1 |  | 30931 | 320
85-O-2008 | 85 | Outside | Rigid | 07/09/2009 | Stone | Aggregate | 16577.4 | 9 | Sand | 20 | 31.3 | 3471 | 7.6 |  |  | 320
85-I-2008 | 85 | Inside | Rigid | 07/09/2009 | Stone | Aggregate | 16511 | -1 | Sand | 12 | 31.7 | 3533 | 16.3 |  | 30931 | 320
85-I-2008 | 85 | Inside | Rigid | 07/09/2009 | Stone | Aggregate | 16563 | -11 | Sand | 16 | 27.7 | 2799 | 3.5 |  | 30931 | 320
85-I-2008 | 85 | Inside | Rigid | 07/09/2009 | Stone | Aggregate | 16563 | -9 | Sand | 16 | 32 | 3595 | 6.9 |  | 30931 | 320
85-I-2008 | 85 | Inside | Rigid | 07/09/2009 | Stone | Aggregate | 16567 | -6 | Sand | 16 | 33 | 3782 | 9.6 |  | 30931 | 320
85-I-2008 | 85 | Inside | Rigid | 07/09/2009 | Stone | Aggregate | 16571 | -1 | Sand | 16 | 38 | 4734 | 11.4 |  | 30931 | 320
85-I-2008 | 85 | Inside | Rigid | 07/09/2009 | Stone | Aggregate | 16569.4 | -11 | Sand | 20 | 26.7 | 2618 | 1.5 |  | 30931 | 320
85-I-2008 | 85 | Inside | Rigid | 07/09/2009 | Stone | Aggregate | 16569.4 | -9 | Sand | 20 | 30.3 | 3286 | 12.1 |  | 30931 | 320
85-I-2008 | 85 | Inside | Rigid | 07/09/2009 | Stone | Aggregate | 16573.4 | -6 | Sand | 20 | 34 | 3970 | 11.1 |  | 30931 | 320
85-I-2008 | 85 | Inside | Rigid | 07/09/2009 | Stone | Aggregate | 16577.4 | -1 | Sand | 20 | 21 | 1617 | 8.7 |  | 30931 | 320
85-I-2008 | 85 | Inside | Rigid | 07/09/2009 | Stone | Aggregate | 16409.1 | -9 | Sand | 4 | 25 | 2320 | 2.6 |  | 30931 | 320
85-I-2008 | 85 | Inside | Rigid | 07/09/2009 | Stone | Aggregate | 16409.1 | -11 | Sand | 4 | 31.7 | 3533 | 5.1 |  | 30931 | 320
85-I-2008 | 85 | Inside | Rigid | 07/09/2009 | Stone | Aggregate | 16507 | -6 | Sand | 12 | 27 | 2678 | 12.3 |  | 30931 | 320

## FIELD_STRENGTH_MOISTUR_CONT_MV
SECTION_ID | CELL | LANE_SURFACE | DAY | DATE_TEST | BASE_TYPE | SUBBASE_TYPE | STATION | OFFSET_FT | SUBGRADE_TYPE | MOISTURE_PERCENT | MOISTURE_TEST_NO | MATERIAL_TESTED | COMMENTS | ESALS | AGE_IN_DAYS

## FIELD_TEXTURE_CIRCULAR_METR_MV
SECTION_ID | CELL | LANE | LANE_SURFACE | DAY | BASE_TYPE | SUBBASE_TYPE | TIME | SUBGRADE_TYPE | WHEEL_PATH | FIELD_ID | STATION | OFFSET_FT | TRIAL | MEAN_PROFILE_DEPTH_MM | ROOT_MEAN_SQUARED_TD_MM | AGE_IN_DAYS | ESALS
24-O-2008 | 24 | Outside | Flexible | 05/18/2012 | Aggregate |  | 10:27 | Sand | RWP | 24X6OR | 16100 | 10 | Avg | 0.37 | 0.28 | 1422
24-O-2008 | 24 | Outside | Flexible | 05/18/2012 | Aggregate |  | 10:38 | Sand | RWP | 24X5OR | 16200 | 10 | Avg | 0.22 | 0.16 | 1422
24-I-2008 | 24 | Inside | Flexible | 10/12/2012 | Aggregate |  | 7:17 | Sand | RWP | 24X4IR | 16300 | -10 | Avg | 0.38 | 0.18 | 1569 | 87279
24-I-2008 | 24 | Inside | Flexible | 10/12/2012 | Aggregate |  | 7:15 | Sand | RWP | 24X5IR | 16200 | -10 | Avg | 0.43 | 0.23 | 1569 | 87279
24-I-2008 | 24 | Inside | Flexible | 10/12/2012 | Aggregate |  | 7:07 | Sand | RWP | 24X6IR | 16100 | -10 | Avg | 0.29 | 0.16 | 1569 | 87279
24-I-2008 | 24 | Inside | Flexible | 10/12/2012 | Aggregate |  | 7:04 | Sand | RWP | 24X1IR | 16000 | -10 | Avg | 0.25 | 0.1 | 1569 | 87279
24-I-2008 | 24 | Inside | Flexible | 10/12/2012 | Aggregate |  | 6:59 | Sand | RWP | 24X2IR | 15900 | -10 | Avg | 0.36 | 0.18 | 1569 | 87279
24-I-2008 | 24 | Inside | Flexible | 10/12/2012 | Aggregate |  | 6:51 | Sand | RWP | 24X3IR | 15800 | -10 | Avg | 0.59 | 0.35 | 1569 | 87279
24-O-2008 | 24 | Outside | Flexible | 10/12/2012 | Aggregate |  | 7:20 | Sand | RWP | 24X4OR | 16300 | 10 | Avg | 0.29 | 0.2 | 1569
24-O-2008 | 24 | Outside | Flexible | 10/12/2012 | Aggregate |  | 7:09 | Sand | RWP | 24X6OR | 16100 | 10 | Avg | 0.31 | 0.24 | 1569
24-O-2008 | 24 | Outside | Flexible | 10/12/2012 | Aggregate |  | 7:02 | Sand | RWP | 24X1OR | 16000 | 10 | Avg | 0.2 | 0.11 | 1569
24-O-2008 | 24 | Outside | Flexible | 10/12/2012 | Aggregate |  | 6:56 | Sand | RWP | 24X2OR | 15900 | 10 | Avg | 0.2 | 0.13 | 1569
24-O-2008 | 24 | Outside | Flexible | 10/12/2012 | Aggregate |  | 6:48 | Sand | RWP | 24X3OR | 15800 | 10 | Avg | 0.38 | 0.25 | 1569
24-O-2008 | 24 | Outside | Flexible | 10/12/2012 | Aggregate |  | 7:11 | Sand | RWP | 24X5OR | 16200 | 10 | Avg | 0.26 | 0.16 | 1569
24-I-2008 | 24 | Inside | Flexible | 09/22/2009 | Aggregate |  | 12:00 | Sand | RWP |  | 15800 | 3 | Avg | 0.36 | 0.25 | 453 | 15225
24-I-2008 | 24 | Inside | Flexible | 09/22/2009 | Aggregate |  | 12:00 | Sand | RWP |  | 15900 | 3 | Avg | 0.36 | 0.32 | 453 | 15225
24-I-2008 | 24 | Inside | Flexible | 09/22/2009 | Aggregate |  | 12:00 | Sand | RWP |  | 16000 | 3 | Avg | 0.28 | 0.18 | 453 | 15225
24-O-2008 | 24 | Outside | Flexible | 09/22/2009 | Aggregate |  | 12:00 | Sand | RWP |  | 15800 | -10 | Avg | 0.28 | 0.21 | 453
24-O-2008 | 24 | Outside | Flexible | 09/22/2009 | Aggregate |  | 12:00 | Sand | RWP |  | 15900 | -10 | Avg | 0.3 | 0.22 | 453
24-O-2008 | 24 | Outside | Flexible | 09/22/2009 | Aggregate |  | 12:00 | Sand | RWP |  | 16000 | -10 | Avg | 0.22 | 0.15 | 453
24-I-2008 | 24 | Inside | Flexible | 06/01/2010 | Aggregate |  | 8:02 | Sand | RWP | 24x1IR | 16000 | 10 | Avg | 0.3 | 0.18 | 705 | 31051
24-I-2008 | 24 | Inside | Flexible | 06/01/2010 | Aggregate |  | 8:04 | Sand | RWP | 24x2IR | 15900 | 10 | Avg | 0.41 | 0.26 | 705 | 31051
24-I-2008 | 24 | Inside | Flexible | 06/01/2010 | Aggregate |  | 10:01 | Sand | RWP | 24x6IR | 16100 | 10 | Avg | 0.35 | 0.2 | 705 | 31051
24-I-2008 | 24 | Inside | Flexible | 06/01/2010 | Aggregate |  | 9:59 | Sand | RWP | 24x5IR | 16200 | 10 | Avg | 0.32 | 0.19 | 705 | 31051
24-I-2008 | 24 | Inside | Flexible | 06/01/2010 | Aggregate |  | 9:57 | Sand | RWP | 24x4IR | 16300 | 10 | Avg | 0.26 | 0.15 | 705 | 31051
24-I-2008 | 24 | Inside | Flexible | 06/01/2010 | Aggregate |  | 8:06 | Sand | RWP | 24x3IR | 15800 | 10 | Avg | 0.43 | 0.27 | 705 | 31051
24-O-2008 | 24 | Outside | Flexible | 06/01/2010 | Aggregate |  | 10:23 | Sand | RWP | 24x5OR | 16200 | -10 | Avg | 0.2 | 0.14 | 705
24-O-2008 | 24 | Outside | Flexible | 06/01/2010 | Aggregate |  | 10:27 | Sand | RWP | 24x3OR | 15800 | -10 | Avg | 0.34 | 0.24 | 705
24-O-2008 | 24 | Outside | Flexible | 06/01/2010 | Aggregate |  | 10:25 | Sand | RWP | 24x4OR | 16300 | -10 | Avg | 0.26 | 0.18 | 705
24-O-2008 | 24 | Outside | Flexible | 06/01/2010 | Aggregate |  | 9:02 | Sand | RWP | 24x2OR | 15900 | -10 | Avg | 0.31 | 0.25 | 705
24-O-2008 | 24 | Outside | Flexible | 06/01/2010 | Aggregate |  | 10:21 | Sand | RWP | 24x6OR | 16100 | -10 | Avg | 0.33 | 0.24 | 705
24-O-2008 | 24 | Outside | Flexible | 06/01/2010 | Aggregate |  | 9:04 | Sand | RWP | 24x1OR | 16000 | -10 | Avg | 0.23 | 0.17 | 705
24-I-2008 | 24 | Inside | Flexible | 11/08/2010 | Aggregate |  | 12:48 | Sand | RWP | 24X6IR | 16100 | -10 | Avg | 0.24 | 0.13 | 865 | 40851
24-I-2008 | 24 | Inside | Flexible | 11/08/2010 | Aggregate |  | 12:45 | Sand | RWP | 24X5IR | 16200 | -10 | Avg | 0.33 | 0.22 | 865 | 40851
24-I-2008 | 24 | Inside | Flexible | 11/08/2010 | Aggregate |  | 12:43 | Sand | RWP | 24X4IR | 16300 | -10 | Avg | 0.28 | 0.18 | 865 | 40851
24-I-2008 | 24 | Inside | Flexible | 11/08/2010 | Aggregate |  | 12:55 | Sand | RWP | 24X3IR | 15800 | -10 | Avg | 0.5 | 0.32 | 865 | 40851
24-I-2008 | 24 | Inside | Flexible | 11/08/2010 | Aggregate |  | 12:53 | Sand | RWP | 24X2IR | 15900 | -10 | Avg | 0.42 | 0.24 | 865 | 40851
24-I-2008 | 24 | Inside | Flexible | 11/08/2010 | Aggregate |  | 12:50 | Sand | RWP | 24X1IR | 16000 | -10 | Avg | 0.33 | 0.2 | 865 | 40851
24-O-2008 | 24 | Outside | Flexible | 11/08/2010 | Aggregate |  | 9:51 | Sand | RWP | 24X5OR | 16200 | 10 | Avg | 0.24 | 0.16 | 865
24-O-2008 | 24 | Outside | Flexible | 11/08/2010 | Aggregate |  | 9:43 | Sand | RWP | 24X2OR | 15900 | 10 | Avg | 0.26 | 0.15 | 865
24-O-2008 | 24 | Outside | Flexible | 11/08/2010 | Aggregate |  | 9:46 | Sand | RWP | 24X1OR | 16000 | 10 | Avg | 0.25 | 0.19 | 865
24-O-2008 | 24 | Outside | Flexible | 11/08/2010 | Aggregate |  | 9:49 | Sand | RWP | 24X6OR | 16100 | 10 | Avg | 0.26 | 0.19 | 865
24-O-2008 | 24 | Outside | Flexible | 11/08/2010 | Aggregate |  | 9:53 | Sand | RWP | 24X4OR | 16300 | 10 | Avg | 0.27 | 0.19 | 865
24-O-2008 | 24 | Outside | Flexible | 11/08/2010 | Aggregate |  | 9:40 | Sand | RWP | 24X3OR | 15800 | 10 | Avg | 0.36 | 0.26 | 865
24-I-2008 | 24 | Inside | Flexible | 06/20/2011 | Aggregate |  | 13:36 | Sand | RWP | 24X3IR | 15800 | -10 | Avg | 0.5 | 0.29 | 1089 | 58514
24-I-2008 | 24 | Inside | Flexible | 06/20/2011 | Aggregate |  | 13:44 | Sand | RWP | 24X2IR | 15900 | -10 | Avg | 0.47 | 0.27 | 1089 | 58514
24-I-2008 | 24 | Inside | Flexible | 06/20/2011 | Aggregate |  | 13:23 | Sand | RWP | 24X1IR | 16000 | -10 | Avg | 0.35 | 0.23 | 1089 | 58514
24-I-2008 | 24 | Inside | Flexible | 06/20/2011 | Aggregate |  | 13:55 | Sand | RWP | 24X4IR | 16300 | -10 | Avg | 0.58 | 0.35 | 1089 | 58514
24-I-2008 | 24 | Inside | Flexible | 06/20/2011 | Aggregate |  | 13:50 | Sand | RWP | 24X5IR | 16200 | -10 | Avg | 0.77 | 0.41 | 1089 | 58514
24-I-2008 | 24 | Inside | Flexible | 06/20/2011 | Aggregate |  | 13:30 | Sand | RWP | 24X6IR | 16100 | -10 | Avg | 0.27 | 0.16 | 1089 | 58514
24-O-2008 | 24 | Outside | Flexible | 06/20/2011 | Aggregate |  | 13:48 | Sand | RWP | 24X5OR | 16200 | 10 | Avg | 0.25 | 0.17 | 1089
24-O-2008 | 24 | Outside | Flexible | 06/20/2011 | Aggregate |  | 13:53 | Sand | RWP | 24X4OR | 16300 | 10 | Avg | 0.3 | 0.2 | 1089
24-O-2008 | 24 | Outside | Flexible | 06/20/2011 | Aggregate |  | 13:39 | Sand | RWP | 24X2OR | 15900 | 10 | Avg | 0.39 | 0.35 | 1089
24-O-2008 | 24 | Outside | Flexible | 06/20/2011 | Aggregate |  | 13:20 | Sand | RWP | 24X1OR | 16000 | 10 | Avg | 0.33 | 0.23 | 1089
24-O-2008 | 24 | Outside | Flexible | 06/20/2011 | Aggregate |  | 13:34 | Sand | RWP | 24X3OR | 15800 | 10 | Avg | 0.35 | 0.24 | 1089
24-O-2008 | 24 | Outside | Flexible | 06/20/2011 | Aggregate |  | 13:28 | Sand | RWP | 24X6OR | 16100 | 10 | Avg | 0.23 | 0.17 | 1089
24-I-2008 | 24 | Inside | Flexible | 10/31/2011 | Aggregate |  | 11:37 | Sand | RWP | 24X5IR | 16200 | -10 | Avg | 0.33 | 0.2 | 1222 | 59868
24-I-2008 | 24 | Inside | Flexible | 10/31/2011 | Aggregate |  | 11:46 | Sand | RWP | 24X3IR | 15800 | -10 | Avg | 0.47 | 0.35 | 1222 | 59868
24-I-2008 | 24 | Inside | Flexible | 10/31/2011 | Aggregate |  | 11:35 | Sand | RWP | 24X4IR | 16300 | -10 | Avg | 0.3 | 0.17 | 1222 | 59868
24-I-2008 | 24 | Inside | Flexible | 10/31/2011 | Aggregate |  | 11:43 | Sand | RWP | 24X2IR | 15900 | -10 | Avg | 0.46 | 0.29 | 1222 | 59868
24-I-2008 | 24 | Inside | Flexible | 10/31/2011 | Aggregate |  | 11:39 | Sand | RWP | 24X6IR | 16100 | -10 | Avg | 0.27 | 0.17 | 1222 | 59868
24-I-2008 | 24 | Inside | Flexible | 10/31/2011 | Aggregate |  | 11:41 | Sand | RWP | 24X1IR | 16000 | -10 | Avg | 0.14 | 0.08 | 1222 | 59868
24-O-2008 | 24 | Outside | Flexible | 10/31/2011 | Aggregate |  | 11:25 | Sand | RWP | 24X1OR | 16000 | 10 | Avg | 0.2 | 0.09 | 1222
24-O-2008 | 24 | Outside | Flexible | 10/31/2011 | Aggregate |  | 11:23 | Sand | RWP | 24X2OR | 15900 | 10 | Avg | 0.36 | 0.24 | 1222
24-O-2008 | 24 | Outside | Flexible | 10/31/2011 | Aggregate |  | 11:20 | Sand | RWP | 24X3OR | 15800 | 10 | Avg | 0.29 | 0.19 | 1222
24-O-2008 | 24 | Outside | Flexible | 10/31/2011 | Aggregate |  | 11:28 | Sand | RWP | 24X6OR | 16100 | 10 | Avg | 0.36 | 0.28 | 1222
24-O-2008 | 24 | Outside | Flexible | 10/31/2011 | Aggregate |  | 11:31 | Sand | RWP | 24X5OR | 16200 | 10 | Avg | 0.2 | 0.14 | 1222
24-O-2008 | 24 | Outside | Flexible | 10/31/2011 | Aggregate |  | 11:33 | Sand | RWP | 24X4OR | 16300 | 10 | Avg | 0.29 | 0.19 | 1222
24-I-2008 | 24 | Inside | Flexible | 05/18/2012 | Aggregate |  | 10:30 | Sand | RWP | 24X6IR | 16100 | -10 | Avg | 0.27 | 0.18 | 1422 | 76180
24-I-2008 | 24 | Inside | Flexible | 05/18/2012 | Aggregate |  | 10:17 | Sand | RWP | 24X1IR | 16000 | -10 | Avg | 0.15 | 0.08 | 1422 | 76180
24-I-2008 | 24 | Inside | Flexible | 05/18/2012 | Aggregate |  | 10:09 | Sand | RWP | 24X2IR | 15900 | -10 | Avg | 0.58 | 0.33 | 1422 | 76180
24-I-2008 | 24 | Inside | Flexible | 05/18/2012 | Aggregate |  | 10:00 | Sand | RWP | 24X3IR | 15800 | -10 | Avg | 0.55 | 0.31 | 1422 | 76180
24-I-2008 | 24 | Inside | Flexible | 05/18/2012 | Aggregate |  | 10:50 | Sand | RWP | 24X4IR | 16300 | -10 | Avg | 0.35 | 0.19 | 1422 | 76180
24-I-2008 | 24 | Inside | Flexible | 05/18/2012 | Aggregate |  | 10:41 | Sand | RWP | 24X5IR | 16200 | -10 | Avg | 0.34 | 0.2 | 1422 | 76180
24-O-2008 | 24 | Outside | Flexible | 05/18/2012 | Aggregate |  | 10:14 | Sand | RWP | 24X1OR | 16000 | 10 | Avg | 0.2 | 0.11 | 1422
24-O-2008 | 24 | Outside | Flexible | 05/18/2012 | Aggregate |  | 10:06 | Sand | RWP | 24X2OR | 15900 | 10 | Avg | -0.22 | 0.29 | 1422
24-O-2008 | 24 | Outside | Flexible | 05/18/2012 | Aggregate |  | 9:57 | Sand | RWP | 24X3OR | 15800 | 10 | Avg | 0.42 | 0.29 | 1422
24-O-2008 | 24 | Outside | Flexible | 05/18/2012 | Aggregate |  | 10:46 | Sand | RWP | 24X4OR | 16300 | 10 | Avg | 0.3 | 0.2 | 1422
85-I-2008 | 85 | Inside | Rigid | 04/27/2009 | Stone | Aggregate | 12:00 | Sand | RWP | P4 | 16410 | -10 | 2 | 2.1 | 1.95 | 247 | 22857
85-I-2008 | 85 | Inside | Rigid | 04/27/2009 | Stone | Aggregate | 12:00 | Sand | RWP | P19 | 16563 | -10 | 2 | 2.39 | 2.11 | 247 | 22857
85-I-2008 | 85 | Inside | Rigid | 04/27/2009 | Stone | Aggregate | 12:00 | Sand | RWP | P14 | 16516 | -10 | 1 | 1.84 | 1.67 | 247 | 22857
85-I-2008 | 85 | Inside | Rigid | 04/27/2009 | Stone | Aggregate | 12:00 | Sand | RWP | P14 | 16516 | -10 | 2 | 1.85 | 1.63 | 247 | 22857
85-I-2008 | 85 | Inside | Rigid | 04/27/2009 | Stone | Aggregate | 12:00 | Sand | RWP | P9 | 16464 | -10 | 3 | 1.45 | 1.21 | 247 | 22857
85-I-2008 | 85 | Inside | Rigid | 04/27/2009 | Stone | Aggregate | 12:00 | Sand | RWP | P19 | 16563 | -10 | 1 | 2.41 | 2.15 | 247 | 22857
85-I-2008 | 85 | Inside | Rigid | 04/27/2009 | Stone | Aggregate | 12:00 | Sand | RWP | P14 | 16516 | -10 | 3 | 1.81 | 1.54 | 247 | 22857
85-I-2008 | 85 | Inside | Rigid | 04/27/2009 | Stone | Aggregate | 12:00 | Sand | RWP | P4 | 16410 | -10 | 1 | 2.13 | 2.08 | 247 | 22857
85-I-2008 | 85 | Inside | Rigid | 04/27/2009 | Stone | Aggregate | 12:00 | Sand | RWP | P19 | 16563 | -10 | 3 | 2.41 | 2.27 | 247 | 22857
85-I-2008 | 85 | Inside | Rigid | 04/27/2009 | Stone | Aggregate | 12:00 | Sand | RWP | P4 | 16410 | -10 | 3 | 2.11 | 1.92 | 247 | 22857
85-I-2008 | 85 | Inside | Rigid | 04/27/2009 | Stone | Aggregate | 12:00 | Sand | RWP | P9 | 16464 | -10 | 1 | 1.42 | 1.18 | 247 | 22857
85-I-2008 | 85 | Inside | Rigid | 04/27/2009 | Stone | Aggregate | 12:00 | Sand | RWP | P9 | 16464 | -10 | 2 | 1.42 | 1.19 | 247 | 22857
85-O-2008 | 85 | Outside | Rigid | 04/27/2009 | Stone | Aggregate | 12:00 | Sand | RWP | P14 | 16516 | 10 | 2 | 2.38 | 1.91 | 247
85-O-2008 | 85 | Outside | Rigid | 04/27/2009 | Stone | Aggregate | 12:00 | Sand | RWP | P14 | 16516 | 10 | 1 | 2.41 | 1.9 | 247
85-O-2008 | 85 | Outside | Rigid | 04/27/2009 | Stone | Aggregate | 12:00 | Sand | RWP | P9 | 16464 | 10 | 2 | 1.95 | 1.7 | 247
85-O-2008 | 85 | Outside | Rigid | 04/27/2009 | Stone | Aggregate | 12:00 | Sand | RWP | P9 | 16464 | 10 | 1 | 1.97 | 1.69 | 247
85-O-2008 | 85 | Outside | Rigid | 04/27/2009 | Stone | Aggregate | 12:00 | Sand | RWP | P4 | 16410 | 10 | 3 | 1.62 | 1.5 | 247
85-O-2008 | 85 | Outside | Rigid | 04/27/2009 | Stone | Aggregate | 12:00 | Sand | RWP | P4 | 16410 | 10 | 2 | 1.61 | 1.51 | 247
85-O-2008 | 85 | Outside | Rigid | 04/27/2009 | Stone | Aggregate | 12:00 | Sand | RWP | P4 | 16410 | 10 | 1 | 1.62 | 1.52 | 247
85-O-2008 | 85 | Outside | Rigid | 04/27/2009 | Stone | Aggregate | 12:00 | Sand | RWP | P9 | 16464 | 10 | 3 | 1.96 | 1.7 | 247
85-O-2008 | 85 | Outside | Rigid | 04/27/2009 | Stone | Aggregate | 12:00 | Sand | RWP | P19 | 16563 | 10 | 3 | 1.77 | 1.61 | 247
85-O-2008 | 85 | Outside | Rigid | 04/27/2009 | Stone | Aggregate | 12:00 | Sand | RWP | P19 | 16563 | 10 | 2 | 1.77 | 1.76 | 247
85-O-2008 | 85 | Outside | Rigid | 04/27/2009 | Stone | Aggregate | 12:00 | Sand | RWP | P19 | 16563 | 10 | 1 | 1.73 | 1.59 | 247
85-O-2008 | 85 | Outside | Rigid | 04/27/2009 | Stone | Aggregate | 12:00 | Sand | RWP | P14 | 16516 | 10 | 3 | 2.34 | 1.83 | 247
85-I-2008 | 85 | Inside | Rigid | 10/16/2009 | Stone | Aggregate | 12:00 | Sand | LWP | P3 | 16405 | -3 | Avg | 2.2 | 1.75 | 419 | 42918
85-I-2008 | 85 | Inside | Rigid | 10/16/2009 | Stone | Aggregate | 12:00 | Sand | RWP | P3 | 16405 | -10 | Avg | 2.11 | 1.93 | 419 | 42918
85-I-2008 | 85 | Inside | Rigid | 10/16/2009 | Stone | Aggregate | 12:00 | Sand | LWP | P14 | 16516 | -3 | Avg | 2.17 | 1.83 | 419 | 42918
85-I-2008 | 85 | Inside | Rigid | 10/16/2009 | Stone | Aggregate | 12:00 | Sand | RWP | P10 | 16476 | -10 | Avg | 1.91 | 1.52 | 419 | 42918
85-I-2008 | 85 | Inside | Rigid | 10/16/2009 | Stone | Aggregate | 12:00 | Sand | LWP | P7 | 16440 | -3 | Avg | 1.66 | 1.58 | 419 | 42918
85-I-2008 | 85 | Inside | Rigid | 10/16/2009 | Stone | Aggregate | 12:00 | Sand | LWP | P10 | 16476 | -3 | Avg | 2.15 | 1.65 | 419 | 42918
85-I-2008 | 85 | Inside | Rigid | 10/16/2009 | Stone | Aggregate | 12:00 | Sand | RWP | P7 | 16440 | -10 | Avg | 1.6 | 1.47 | 419 | 42918
85-I-2008 | 85 | Inside | Rigid | 10/16/2009 | Stone | Aggregate | 12:00 | Sand | RWP | P14 | 16516 | -10 | Avg | 1.68 | 1.41 | 419 | 42918
85-O-2008 | 85 | Outside | Rigid | 10/16/2009 | Stone | Aggregate | 12:00 | Sand | RWP | P10 | 16476 | 10 | Avg | 1.87 | 1.62 | 419
85-O-2008 | 85 | Outside | Rigid | 10/16/2009 | Stone | Aggregate | 12:00 | Sand | LWP | P10 | 16476 | 3 | Avg | 1.57 | 1.29 | 419
85-O-2008 | 85 | Outside | Rigid | 10/16/2009 | Stone | Aggregate | 12:00 | Sand | LWP | P7 | 16440 | 3 | Avg | 1.76 | 1.41 | 419
85-O-2008 | 85 | Outside | Rigid | 10/16/2009 | Stone | Aggregate | 12:00 | Sand | RWP | P3 | 16405 | 10 | Avg | 1.81 | 1.58 | 419
85-O-2008 | 85 | Outside | Rigid | 10/16/2009 | Stone | Aggregate | 12:00 | Sand | LWP | P3 | 16405 | 3 | Avg | 1.97 | 1.75 | 419
85-O-2008 | 85 | Outside | Rigid | 10/16/2009 | Stone | Aggregate | 12:00 | Sand | RWP | P7 | 16440 | 10 | Avg | 1.84 | 1.84 | 419
85-O-2008 | 85 | Outside | Rigid | 10/16/2009 | Stone | Aggregate | 12:00 | Sand | RWP | P18 | 16550 | 10 | Avg | 1.75 | 1.48 | 419
85-O-2008 | 85 | Outside | Rigid | 10/16/2009 | Stone | Aggregate | 12:00 | Sand | LWP | P18 | 16550 | 3 | Avg | 2.15 | 2.07 | 419
85-O-2008 | 85 | Outside | Rigid | 10/16/2009 | Stone | Aggregate | 12:00 | Sand | RWP | P18 | 16550 | -10 | Avg | 2.17 | 1.89 | 419
85-O-2008 | 85 | Outside | Rigid | 10/16/2009 | Stone | Aggregate | 12:00 | Sand | LWP | P18 | 16550 | -3 | Avg | 1.85 | 1.76 | 419
85-O-2008 | 85 | Outside | Rigid | 10/16/2009 | Stone | Aggregate | 12:00 | Sand | RWP | P14 | 16516 | 10 | Avg | 2.05 | 1.85 | 419
85-O-2008 | 85 | Outside | Rigid | 10/16/2009 | Stone | Aggregate | 12:00 | Sand | LWP | P14 | 16516 | 3 | Avg | 2.21 | 1.96 | 419
85-I-2008 | 85 | Inside | Rigid | 06/02/2010 | Stone | Aggregate | 12:35 | Sand | LWP | 85x1IL | 16405 | 3 | Avg | 1.76 | 1.52 | 648 | 75024
85-I-2008 | 85 | Inside | Rigid | 06/02/2010 | Stone | Aggregate | 13:00 | Sand | RWP | 85x1IR | 16405 | 10 | Avg | 1.89 | 1.68 | 648 | 75024
85-I-2008 | 85 | Inside | Rigid | 06/02/2010 | Stone | Aggregate | 10:49 | Sand | LWP | 85x5IL | 16550 | 3 | Avg | 1.84 | 1.65 | 648 | 75024
85-I-2008 | 85 | Inside | Rigid | 06/02/2010 | Stone | Aggregate | 10:45 | Sand | LWP | 85x4IL | 16516 | 3 | Avg | 1.78 | 1.52 | 648 | 75024
85-I-2008 | 85 | Inside | Rigid | 06/02/2010 | Stone | Aggregate | 11:14 | Sand | RWP | 85x3IR | 16476 | 10 | Avg | 1.93 | 1.68 | 648 | 75024
85-I-2008 | 85 | Inside | Rigid | 06/02/2010 | Stone | Aggregate | 10:41 | Sand | LWP | 85x3IL | 16476 | 3 | Avg | 1.74 | 1.57 | 648 | 75024
85-I-2008 | 85 | Inside | Rigid | 06/02/2010 | Stone | Aggregate | 11:18 | Sand | RWP | 85x2IR | 16440 | 10 | Avg | 1.44 | 1.31 | 648 | 75024
85-I-2008 | 85 | Inside | Rigid | 06/02/2010 | Stone | Aggregate | 12:39 | Sand | LWP | 85x2IL | 16440 | 3 | Avg | 1.75 | 1.67 | 648 | 75024
85-O-2008 | 85 | Outside | Rigid | 06/02/2010 | Stone | Aggregate | 11:16 | Sand | RWP | 85x2OR | 16440 | -10 | Avg | 1.83 | 1.67 | 648
85-O-2008 | 85 | Outside | Rigid | 06/02/2010 | Stone | Aggregate | 12:37 | Sand | LWP | 85x1OL | 16405 | -3 | Avg | 1.79 | 1.74 | 648
85-O-2008 | 85 | Outside | Rigid | 06/02/2010 | Stone | Aggregate | 12:58 | Sand | RWP | 85x1OR | 16405 | -10 | Avg | 1.77 | 1.7 | 648
85-O-2008 | 85 | Outside | Rigid | 06/02/2010 | Stone | Aggregate | 10:39 | Sand | LWP | 85x2OL | 16440 | -3 | Avg | 1.53 | 1.36 | 648
85-O-2008 | 85 | Outside | Rigid | 06/02/2010 | Stone | Aggregate | 11:09 | Sand | RWP | 85x4OR | 16516 | -10 | Avg | 1.76 | 1.46 | 648
85-O-2008 | 85 | Outside | Rigid | 06/02/2010 | Stone | Aggregate | 10:43 | Sand | LWP | 85x3OL | 16476 | -3 | Avg | 1.79 | 1.54 | 648
85-O-2008 | 85 | Outside | Rigid | 06/02/2010 | Stone | Aggregate | 11:12 | Sand | RWP | 85x3OR | 16476 | -10 | Avg | 1.82 | 1.54 | 648
85-O-2008 | 85 | Outside | Rigid | 06/02/2010 | Stone | Aggregate | 10:47 | Sand | LWP | 85x4OL | 16516 | -3 | Avg | 2.02 | 1.9 | 648
85-I-2008 | 85 | Inside | Rigid | 06/03/2010 | Stone | Aggregate | 10:23 | Sand | RWP | 85x5IR | 16550 | 10 | Avg | 2.28 | 1.87 | 649 | 75024
85-O-2008 | 85 | Outside | Rigid | 06/03/2010 | Stone | Aggregate | 10:21 | Sand | LWP | 85x5OL | 16550 | -3 | Avg | 1.9 | 1.85 | 649
85-O-2008 | 85 | Outside | Rigid | 06/03/2010 | Stone | Aggregate | 7:52 | Sand | RWP | 85x5OR | 16550 | -10 | Avg | 2.1 | 1.95 | 649
85-I-2008 | 85 | Inside | Rigid | 06/15/2010 | Stone | Aggregate | 15:07 | Sand | RWP | 85x4IR | 16516 | 10 | Avg | 1.32 | 1.33 | 661 | 75790
85-I-2008 | 85 | Inside | Rigid | 11/08/2010 | Stone | Aggregate | 12:32 | Sand | LWP | 85X3IL | 16476 | -3 | Avg | 1.73 | 1.61 | 807 | 98668
85-I-2008 | 85 | Inside | Rigid | 11/08/2010 | Stone | Aggregate | 12:34 | Sand | RWP | 85X3IR | 16476 | -10 | Avg | 1.72 | 1.52 | 807 | 98668
85-I-2008 | 85 | Inside | Rigid | 11/08/2010 | Stone | Aggregate | 12:31 | Sand | LWP | 85X4IL | 16516 | -3 | Avg | 2.1 | 1.6 | 807 | 98668
85-I-2008 | 85 | Inside | Rigid | 11/08/2010 | Stone | Aggregate | 12:29 | Sand | RWP | 85X4IR | 16516 | -10 | Avg | 1.73 | 1.52 | 807 | 98668
85-I-2008 | 85 | Inside | Rigid | 11/08/2010 | Stone | Aggregate | 12:26 | Sand | LWP | 85X5IL | 16550 | -3 | Avg | 1.84 | 1.71 | 807 | 98668
85-I-2008 | 85 | Inside | Rigid | 11/08/2010 | Stone | Aggregate | 12:28 | Sand | RWP | 85X5IR | 16550 | -10 | Avg | 2.25 | 1.85 | 807 | 98668
85-I-2008 | 85 | Inside | Rigid | 11/08/2010 | Stone | Aggregate | 12:38 | Sand | LWP | 85X1IL | 16405 | -3 | Avg | 2.1 | 1.75 | 807 | 98668
85-I-2008 | 85 | Inside | Rigid | 11/08/2010 | Stone | Aggregate | 12:40 | Sand | RWP | 85X1IR | 16405 | -10 | Avg | 2.22 | 2.08 | 807 | 98668
85-I-2008 | 85 | Inside | Rigid | 11/08/2010 | Stone | Aggregate | 12:36 | Sand | LWP | 85X2IL | 16440 | -3 | Avg | 1.84 | 1.64 | 807 | 98668
85-I-2008 | 85 | Inside | Rigid | 11/08/2010 | Stone | Aggregate | 12:35 | Sand | RWP | 85X2IR | 16440 | -10 | Avg | 1.73 | 1.5 | 807 | 98668
85-O-2008 | 85 | Outside | Rigid | 11/08/2010 | Stone | Aggregate | 10:05 | Sand | LWP | 85X3OL | 16476 | 3 | Avg | 1.57 | 1.42 | 807
85-O-2008 | 85 | Outside | Rigid | 11/08/2010 | Stone | Aggregate | 10:03 | Sand | RWP | 85X3OR | 16476 | 10 | Avg | 1.91 | 1.71 | 807
85-O-2008 | 85 | Outside | Rigid | 11/08/2010 | Stone | Aggregate | 10:07 | Sand | LWP | 85X4OL | 16516 | 3 | Avg | 2.13 | 1.74 | 807
85-O-2008 | 85 | Outside | Rigid | 11/08/2010 | Stone | Aggregate | 10:08 | Sand | RWP | 85X4OR | 16516 | 10 | Avg | 2.1 | 2 | 807
85-O-2008 | 85 | Outside | Rigid | 11/08/2010 | Stone | Aggregate | 10:02 | Sand | RWP | 85X2OR | 16440 | 10 | Avg | 1.81 | 1.52 | 807
85-O-2008 | 85 | Outside | Rigid | 11/08/2010 | Stone | Aggregate | 10:11 | Sand | RWP | 85X5OR | 16550 | 10 | Avg | 1.95 | 1.9 | 807
85-O-2008 | 85 | Outside | Rigid | 11/08/2010 | Stone | Aggregate | 9:57 | Sand | LWP | 85X1OL | 16405 | 3 | Avg | 1.83 | 1.64 | 807
85-O-2008 | 85 | Outside | Rigid | 11/08/2010 | Stone | Aggregate | 9:56 | Sand | RWP | 85X1OR | 16405 | 10 | Avg | 1.76 | 1.6 | 807
85-O-2008 | 85 | Outside | Rigid | 11/08/2010 | Stone | Aggregate | 9:59 | Sand | LWP | 85X2OL | 16440 | 3 | Avg | 1.74 | 1.57 | 807
85-O-2008 | 85 | Outside | Rigid | 11/08/2010 | Stone | Aggregate | 10:13 | Sand | LWP | 85X5OL | 16550 | 3 | Avg | 2.13 | 1.84 | 807
85-I-2008 | 85 | Inside | Rigid | 06/20/2011 | Stone | Aggregate | 14:04 | Sand | LWP | 85X1IL | 16405 | -3 | Avg | 1.78 | 1.57 | 1031 | 141369
85-I-2008 | 85 | Inside | Rigid | 06/20/2011 | Stone | Aggregate | 14:13 | Sand | RWP | 85X2IR | 16440 | -10 | Avg | 1.41 | 1.29 | 1031 | 141369
85-I-2008 | 85 | Inside | Rigid | 06/20/2011 | Stone | Aggregate | 14:11 | Sand | LWP | 85X2IL | 16440 | -3 | Avg | 1.56 | 1.39 | 1031 | 141369
85-I-2008 | 85 | Inside | Rigid | 06/20/2011 | Stone | Aggregate | 14:06 | Sand | RWP | 85X1IR | 16405 | -10 | Avg | 2.24 | 1.96 | 1031 | 141369
85-O-2008 | 85 | Outside | Rigid | 06/20/2011 | Stone | Aggregate | 13:59 | Sand | RWP | 85X1OR | 16405 | 10 | Avg | 2.13 | 1.75 | 1031
85-O-2008 | 85 | Outside | Rigid | 06/20/2011 | Stone | Aggregate | 14:00 | Sand | LWP | 85X1OL | 16405 | 3 | Avg | 2.16 | 1.87 | 1031
85-O-2008 | 85 | Outside | Rigid | 06/20/2011 | Stone | Aggregate | 14:08 | Sand | RWP | 85X2OR | 16440 | 10 | Avg | 1.83 | 1.79 | 1031
85-O-2008 | 85 | Outside | Rigid | 06/20/2011 | Stone | Aggregate | 14:10 | Sand | LWP | 85X2OL | 16440 | 3 | Avg | 1.65 | 1.44 | 1031
85-I-2008 | 85 | Inside | Rigid | 06/23/2011 | Stone | Aggregate | 9:02 | Sand | RWP | 85X5IR | 16550 | -10 | Avg | 2.22 | 1.83 | 1034 | 141369
85-I-2008 | 85 | Inside | Rigid | 06/23/2011 | Stone | Aggregate | 8:47 | Sand | LWP | 85X3IL | 16476 | -3 | Avg | 2.03 | 1.77 | 1034 | 141369
85-I-2008 | 85 | Inside | Rigid | 06/23/2011 | Stone | Aggregate | 8:45 | Sand | RWP | 85X3IR | 16476 | -10 | Avg | 1.74 | 1.61 | 1034 | 141369
85-I-2008 | 85 | Inside | Rigid | 06/23/2011 | Stone | Aggregate | 8:56 | Sand | LWP | 85X4IL | 16516 | -3 | Avg | 2.07 | 1.78 | 1034 | 141369
85-I-2008 | 85 | Inside | Rigid | 06/23/2011 | Stone | Aggregate | 9:04 | Sand | LWP | 85X5IL | 16550 | -3 | Avg | 1.64 | 1.5 | 1034 | 141369
85-I-2008 | 85 | Inside | Rigid | 06/23/2011 | Stone | Aggregate | 8:54 | Sand | RWP | 85X4IR | 16516 | -10 | Avg | 1.73 | 1.6 | 1034 | 141369
85-O-2008 | 85 | Outside | Rigid | 06/23/2011 | Stone | Aggregate | 8:49 | Sand | LWP | 85X3OL | 16476 | 3 | Avg | 1.75 | 1.63 | 1034
85-O-2008 | 85 | Outside | Rigid | 06/23/2011 | Stone | Aggregate | 8:51 | Sand | RWP | 85X3OR | 16476 | 10 | Avg | 1.91 | 1.56 | 1034
85-O-2008 | 85 | Outside | Rigid | 06/23/2011 | Stone | Aggregate | 8:59 | Sand | RWP | 85X4OR | 16516 | 10 | Avg | 1.86 | 1.52 | 1034
85-O-2008 | 85 | Outside | Rigid | 06/23/2011 | Stone | Aggregate | 9:06 | Sand | LWP | 85X5OL | 16550 | 3 | Avg | 2.14 | 2.02 | 1034
85-O-2008 | 85 | Outside | Rigid | 06/23/2011 | Stone | Aggregate | 9:07 | Sand | RWP | 85X5OR | 16550 | 10 | Avg | 1.91 | 1.7 | 1034
85-O-2008 | 85 | Outside | Rigid | 06/23/2011 | Stone | Aggregate | 8:57 | Sand | LWP | 85X4OL | 16516 | 3 | Avg | 1.79 | 1.61 | 1034
85-I-2008 | 85 | Inside | Rigid | 11/01/2011 | Stone | Aggregate | 13:47 | Sand | RWP | 85X5IR | 16550 | -10 | Avg | 2.15 | 2.02 | 1165 | 144639
85-I-2008 | 85 | Inside | Rigid | 11/01/2011 | Stone | Aggregate | 13:48 | Sand | LWP | 85X5IL | 16550 | -3 | Avg | 1.96 | 1.86 | 1165 | 144639
85-I-2008 | 85 | Inside | Rigid | 11/01/2011 | Stone | Aggregate | 13:51 | Sand | RWP | 85X4IR | 16516 | -10 | Avg | 1.72 | 1.59 | 1165 | 144639
85-I-2008 | 85 | Inside | Rigid | 11/01/2011 | Stone | Aggregate | 13:50 | Sand | LWP | 85X4IL | 16516 | -3 | Avg | 2.06 | 1.71 | 1165 | 144639
85-I-2008 | 85 | Inside | Rigid | 11/01/2011 | Stone | Aggregate | 13:53 | Sand | RWP | 85X3IR | 16476 | -10 | Avg | 1.58 | 1.41 | 1165 | 144639
85-I-2008 | 85 | Inside | Rigid | 11/01/2011 | Stone | Aggregate | 13:55 | Sand | LWP | 85X3IL | 16476 | -3 | Avg | 2.29 | 1.95 | 1165 | 144639
85-I-2008 | 85 | Inside | Rigid | 11/01/2011 | Stone | Aggregate | 13:57 | Sand | LWP | 85X2IL | 16440 | -3 | Avg | 1.64 | 1.62 | 1165 | 144639
85-I-2008 | 85 | Inside | Rigid | 11/01/2011 | Stone | Aggregate | 13:58 | Sand | RWP | 85X2IR | 16440 | -10 | Avg | 1.63 | 1.39 | 1165 | 144639
85-I-2008 | 85 | Inside | Rigid | 11/01/2011 | Stone | Aggregate | 14:00 | Sand | RWP | 85X1IR | 16405 | -10 | Avg | 2.44 | 2.08 | 1165 | 144639
85-I-2008 | 85 | Inside | Rigid | 11/01/2011 | Stone | Aggregate | 14:01 | Sand | LWP | 85X1IL | 16405 | -3 | Avg | 2.2 | 1.83 | 1165 | 144639
85-O-2008 | 85 | Outside | Rigid | 11/01/2011 | Stone | Aggregate | 13:41 | Sand | LWP | 85X4OL | 16516 | 3 | Avg | 2.15 | 1.82 | 1165
85-O-2008 | 85 | Outside | Rigid | 11/01/2011 | Stone | Aggregate | 13:37 | Sand | RWP | 85X3OR | 16476 | 10 | Avg | 1.86 | 1.61 | 1165
85-O-2008 | 85 | Outside | Rigid | 11/01/2011 | Stone | Aggregate | 13:36 | Sand | LWP | 85X3OL | 16476 | 3 | Avg | 1.89 | 1.54 | 1165
85-O-2008 | 85 | Outside | Rigid | 11/01/2011 | Stone | Aggregate | 13:32 | Sand | RWP | 85X2OR | 16440 | 10 | Avg | 1.63 | 1.52 | 1165
85-O-2008 | 85 | Outside | Rigid | 11/01/2011 | Stone | Aggregate | 13:44 | Sand | RWP | 85X5OR | 16550 | 10 | Avg | 2.12 | 1.85 | 1165
85-O-2008 | 85 | Outside | Rigid | 11/01/2011 | Stone | Aggregate | 13:30 | Sand | RWP | 85X1OR | 16405 | 10 | Avg | 2.04 | 1.96 | 1165
85-O-2008 | 85 | Outside | Rigid | 11/01/2011 | Stone | Aggregate | 13:29 | Sand | LWP | 85X1OL | 16405 | 3 | Avg | 1.66 | 1.54 | 1165
85-O-2008 | 85 | Outside | Rigid | 11/01/2011 | Stone | Aggregate | 13:39 | Sand | RWP | 85X4OR | 16516 | 10 | Avg | 1.76 | 1.48 | 1165
85-O-2008 | 85 | Outside | Rigid | 11/01/2011 | Stone | Aggregate | 13:43 | Sand | LWP | 85X5OL | 16550 | 3 | Avg | 1.92 | 1.55 | 1165
85-O-2008 | 85 | Outside | Rigid | 11/01/2011 | Stone | Aggregate | 13:34 | Sand | LWP | 85X2OL | 16440 | 3 | Avg | 1.65 | 1.61 | 1165
85-I-2008 | 85 | Inside | Rigid | 05/18/2012 | Stone | Aggregate | 14:32 | Sand | LWP | 85X3IL | 16476 | -3 | Avg | 2.31 | 1.95 | 1364 | 184169
85-I-2008 | 85 | Inside | Rigid | 05/18/2012 | Stone | Aggregate | 14:51 | Sand | RWP | 85X5IR | 16550 | -10 | Avg | 2.36 | 2.06 | 1364 | 184169
85-I-2008 | 85 | Inside | Rigid | 05/18/2012 | Stone | Aggregate | 14:49 | Sand | LWP | 85X5IL | 16550 | -3 | Avg | 2.05 | 1.85 | 1364 | 184169
85-I-2008 | 85 | Inside | Rigid | 05/18/2012 | Stone | Aggregate | 14:18 | Sand | RWP | 85X1IR | 16405 | -10 | Avg | 2.07 | 1.79 | 1364 | 184169
85-I-2008 | 85 | Inside | Rigid | 05/18/2012 | Stone | Aggregate | 14:34 | Sand | RWP | 85X3IR | 16476 | -10 | Avg | 1.75 | 1.52 | 1364 | 184169
85-I-2008 | 85 | Inside | Rigid | 05/18/2012 | Stone | Aggregate | 14:43 | Sand | RWP | 85X4IR | 16516 | -10 | Avg | 1.61 | 1.46 | 1364 | 184169
85-I-2008 | 85 | Inside | Rigid | 05/18/2012 | Stone | Aggregate | 14:41 | Sand | LWP | 85X4IL | 16516 | -3 | Avg | 2.35 | 1.93 | 1364 | 184169
85-I-2008 | 85 | Inside | Rigid | 05/18/2012 | Stone | Aggregate | 14:22 | Sand | RWP | 85X2IR | 16440 | -10 | Avg | 1.63 | 1.5 | 1364 | 184169
85-I-2008 | 85 | Inside | Rigid | 05/18/2012 | Stone | Aggregate | 14:25 | Sand | LWP | 85X2IL | 16440 | -3 | Avg | 1.69 | 1.56 | 1364 | 184169
85-I-2008 | 85 | Inside | Rigid | 05/18/2012 | Stone | Aggregate | 13:32 | Sand | LWP | 85X1IL | 16405 | -3 | Avg | 2.37 | 2.09 | 1364 | 184169
85-O-2008 | 85 | Outside | Rigid | 05/18/2012 | Stone | Aggregate | 14:53 | Sand | LWP | 85X5OL | 16550 | 3 | Avg | 1.81 | 1.62 | 1364
85-O-2008 | 85 | Outside | Rigid | 05/18/2012 | Stone | Aggregate | 14:47 | Sand | RWP | 85X4OR | 16516 | 10 | Avg | 1.81 | 1.53 | 1364
85-O-2008 | 85 | Outside | Rigid | 05/18/2012 | Stone | Aggregate | 14:45 | Sand | LWP | 85X4OL | 16516 | 3 | Avg | 2.13 | 1.82 | 1364
85-O-2008 | 85 | Outside | Rigid | 05/18/2012 | Stone | Aggregate | 14:38 | Sand | RWP | 85X3OR | 16476 | 10 | Avg | 2.03 | 1.65 | 1364
85-O-2008 | 85 | Outside | Rigid | 05/18/2012 | Stone | Aggregate | 14:36 | Sand | LWP | 85X3OL | 16476 | 3 | Avg | 1.8 | 1.64 | 1364
85-O-2008 | 85 | Outside | Rigid | 05/18/2012 | Stone | Aggregate | 14:28 | Sand | RWP | 85X2OR | 16440 | 10 | Avg | 1.74 | 1.53 | 1364
85-O-2008 | 85 | Outside | Rigid | 05/18/2012 | Stone | Aggregate | 14:27 | Sand | LWP | 85X2OL | 16440 | 3 | Avg | 1.63 | 1.34 | 1364
85-O-2008 | 85 | Outside | Rigid | 05/18/2012 | Stone | Aggregate | 13:28 | Sand | RWP | 85X1OR | 16405 | 10 | Avg | 1.95 | 1.69 | 1364
85-O-2008 | 85 | Outside | Rigid | 05/18/2012 | Stone | Aggregate | 13:30 | Sand | LWP | 85X1OL | 16405 | 3 | Avg | 1.66 | 1.4 | 1364
85-O-2008 | 85 | Outside | Rigid | 05/18/2012 | Stone | Aggregate | 14:55 | Sand | RWP | 85X5OR | 16550 | 10 | Avg | 2.37 | 2.14 | 1364
85-I-2008 | 85 | Inside | Rigid | 10/12/2012 | Stone | Aggregate | 7:26 | Sand | LWP | 85X1IL | 16405 | -3 | Avg | 1.59 | 1.45 | 1511 | 210990
85-I-2008 | 85 | Inside | Rigid | 10/12/2012 | Stone | Aggregate | 7:29 | Sand | RWP | 85X1IR | 16405 | -10 | Avg | 2.02 | 1.77 | 1511 | 210990
85-I-2008 | 85 | Inside | Rigid | 10/12/2012 | Stone | Aggregate | 7:57 | Sand | RWP | 85X5IR | 16550 | -10 | Avg | 2.47 | 2.05 | 1511 | 210990
85-I-2008 | 85 | Inside | Rigid | 10/12/2012 | Stone | Aggregate | 7:55 | Sand | LWP | 85X5IL | 16550 | -3 | Avg | 1.83 | 1.61 | 1511 | 210990
85-I-2008 | 85 | Inside | Rigid | 10/12/2012 | Stone | Aggregate | 7:47 | Sand | RWP | 85X4IR | 16516 | -10 | Avg | 1.67 | 1.44 | 1511 | 210990
85-I-2008 | 85 | Inside | Rigid | 10/12/2012 | Stone | Aggregate | 7:46 | Sand | LWP | 85X4IL | 16516 | -3 | Avg | 2.08 | 1.61 | 1511 | 210990
85-I-2008 | 85 | Inside | Rigid | 10/12/2012 | Stone | Aggregate | 7:41 | Sand | RWP | 85X3IR | 16476 | -10 | Avg | 1.85 | 1.53 | 1511 | 210990
85-I-2008 | 85 | Inside | Rigid | 10/12/2012 | Stone | Aggregate | 7:39 | Sand | LWP | 85X3IL | 16476 | -3 | Avg | 2.09 | 1.81 | 1511 | 210990
85-I-2008 | 85 | Inside | Rigid | 10/12/2012 | Stone | Aggregate | 7:34 | Sand | LWP | 85X2IL | 16440 | -3 | Avg | 1.76 | 1.82 | 1511 | 210990
85-I-2008 | 85 | Inside | Rigid | 10/12/2012 | Stone | Aggregate | 7:31 | Sand | RWP | 85X2IR | 16440 | -10 | Avg | 1.64 | 1.53 | 1511 | 210990
85-O-2008 | 85 | Outside | Rigid | 10/12/2012 | Stone | Aggregate | 7:24 | Sand | RWP | 85X1OR | 16405 | 10 | Avg | 1.88 | 1.7 | 1511
85-O-2008 | 85 | Outside | Rigid | 10/12/2012 | Stone | Aggregate | 7:52 | Sand | LWP | 85X5OL | 16550 | 3 | Avg | 2.3 | 2.08 | 1511
85-O-2008 | 85 | Outside | Rigid | 10/12/2012 | Stone | Aggregate | 7:50 | Sand | RWP | 85X4OR | 16516 | 10 | Avg | 1.78 | 1.56 | 1511
85-O-2008 | 85 | Outside | Rigid | 10/12/2012 | Stone | Aggregate | 7:48 | Sand | LWP | 85X4OL | 16516 | 3 | Avg | 1.85 | 1.82 | 1511
85-O-2008 | 85 | Outside | Rigid | 10/12/2012 | Stone | Aggregate | 7:54 | Sand | RWP | 85X5OR | 16550 | 10 | Avg | 2.22 | 1.98 | 1511
85-O-2008 | 85 | Outside | Rigid | 10/12/2012 | Stone | Aggregate | 7:42 | Sand | LWP | 85X3OL | 16476 | 3 | Avg | 1.67 | 1.55 | 1511
85-O-2008 | 85 | Outside | Rigid | 10/12/2012 | Stone | Aggregate | 7:37 | Sand | RWP | 85X2OR | 16440 | 10 | Avg | 1.65 | 1.31 | 1511
85-O-2008 | 85 | Outside | Rigid | 10/12/2012 | Stone | Aggregate | 7:36 | Sand | LWP | 85X2OL | 16440 | 3 | Avg | 1.86 | 1.66 | 1511
85-O-2008 | 85 | Outside | Rigid | 10/12/2012 | Stone | Aggregate | 7:25 | Sand | LWP | 85X1OL | 16405 | 3 | Avg | 1.64 | 1.52 | 1511
85-O-2008 | 85 | Outside | Rigid | 10/12/2012 | Stone | Aggregate | 7:44 | Sand | RWP | 85X3OR | 16476 | 10 | Avg | 2.1 | 1.83 | 1511
85-I-2008 | 85 | Inside | Rigid | 06/13/2013 | Stone | Aggregate | 13:56 | Sand | RWP | 85X1IR | 16405 | -10 | Avg | 2.32 | 1.94 | 1755 | 249218
85-I-2008 | 85 | Inside | Rigid | 06/13/2013 | Stone | Aggregate | 13:58 | Sand | LWP | 85X1IL | 16405 | -3 | Avg | 2.12 | 1.71 | 1755 | 249218
85-I-2008 | 85 | Inside | Rigid | 06/13/2013 | Stone | Aggregate | 14:52 | Sand | LWP | 85X5IL | 16550 | -3 | Avg | 1.58 | 1.5 | 1755 | 249218
85-I-2008 | 85 | Inside | Rigid | 06/13/2013 | Stone | Aggregate | 14:34 | Sand | RWP | 85X5IR | 16550 | -10 | Avg | 2.15 | 1.82 | 1755 | 249218
85-I-2008 | 85 | Inside | Rigid | 06/13/2013 | Stone | Aggregate | 14:27 | Sand | LWP | 85X4IL | 16516 | -3 | Avg | 1.91 | 1.67 | 1755 | 249218
85-I-2008 | 85 | Inside | Rigid | 06/13/2013 | Stone | Aggregate | 14:26 | Sand | RWP | 85X4IR | 16516 | -10 | Avg | 1.94 | 1.66 | 1755 | 249218
85-I-2008 | 85 | Inside | Rigid | 06/13/2013 | Stone | Aggregate | 14:18 | Sand | LWP | 85X3IL | 16476 | -3 | Avg | 1.85 | 1.79 | 1755 | 249218
85-I-2008 | 85 | Inside | Rigid | 06/13/2013 | Stone | Aggregate | 14:15 | Sand | RWP | 85X3IR | 16476 | -10 | Avg | 1.68 | 1.57 | 1755 | 249218
85-I-2008 | 85 | Inside | Rigid | 06/13/2013 | Stone | Aggregate | 14:04 | Sand | LWP | 85X2IL | 16440 | -3 | Avg | 2.45 | 1.76 | 1755 | 249218
85-I-2008 | 85 | Inside | Rigid | 06/13/2013 | Stone | Aggregate | 14:03 | Sand | RWP | 85X2IR | 16440 | -10 | Avg | 1.31 | 1.23 | 1755 | 249218
85-O-2008 | 85 | Outside | Rigid | 06/13/2013 | Stone | Aggregate | 13:59 | Sand | LWP | 85X1OL | 16405 | 3 | Avg | 1.94 | 1.9 | 1755
85-O-2008 | 85 | Outside | Rigid | 06/13/2013 | Stone | Aggregate | 14:54 | Sand | LWP | 85X5OL | 16550 | 3 | Avg | 1.97 | 1.66 | 1755
85-O-2008 | 85 | Outside | Rigid | 06/13/2013 | Stone | Aggregate | 14:32 | Sand | RWP | 85X4OR | 16516 | 10 | Avg | 1.5 | 1.29 | 1755
85-O-2008 | 85 | Outside | Rigid | 06/13/2013 | Stone | Aggregate | 14:30 | Sand | LWP | 85X4OL | 16516 | 3 | Avg | 1.52 | 1.25 | 1755
85-O-2008 | 85 | Outside | Rigid | 06/13/2013 | Stone | Aggregate | 14:56 | Sand | RWP | 85X5OR | 16550 | 10 | Avg | 1.94 | 1.76 | 1755
85-O-2008 | 85 | Outside | Rigid | 06/13/2013 | Stone | Aggregate | 14:22 | Sand | LWP | 85X3OL | 16476 | 3 | Avg | 2.01 | 1.81 | 1755
85-O-2008 | 85 | Outside | Rigid | 06/13/2013 | Stone | Aggregate | 14:07 | Sand | RWP | 85X2OR | 16440 | 10 | Avg | 1.76 | 1.57 | 1755
85-O-2008 | 85 | Outside | Rigid | 06/13/2013 | Stone | Aggregate | 14:06 | Sand | LWP | 85X2OL | 16440 | 3 | Avg | 1.65 | 1.53 | 1755
85-O-2008 | 85 | Outside | Rigid | 06/13/2013 | Stone | Aggregate | 14:00 | Sand | RWP | 85X1OR | 16405 | 10 | Avg | 1.94 | 1.84 | 1755
85-O-2008 | 85 | Outside | Rigid | 06/13/2013 | Stone | Aggregate | 14:23 | Sand | RWP | 85X3OR | 16476 | 10 | Avg | 1.72 | 1.49 | 1755
86-I-2008 | 86 | Inside | Flexible | 06/23/2011 | Stone |  | 9:27 | Sand | RWP | 86X3IR | 16706 | -10 | Avg | 2.05 | 1.53 | 1035 | 58514
86-I-2008 | 86 | Inside | Flexible | 06/23/2011 | Stone |  | 9:34 | Sand | RWP | 86X4IR | 16745 | -10 | Avg | 2.14 | 1.4 | 1035 | 58514
86-I-2008 | 86 | Inside | Flexible | 06/23/2011 | Stone |  | 9:36 | Sand | LWP | 86X4IL | 16745 | -3 | Avg | 2.3 | 1.6 | 1035 | 58514
86-I-2008 | 86 | Inside | Flexible | 06/23/2011 | Stone |  | 9:19 | Sand | RWP | 86X2IR | 16668 | -10 | Avg | 2.32 | 1.53 | 1035 | 58514
86-I-2008 | 86 | Inside | Flexible | 06/23/2011 | Stone |  | 9:20 | Sand | LWP | 86X2IL | 16668 | -3 | Avg | 2.44 | 1.76 | 1035 | 58514
86-I-2008 | 86 | Inside | Flexible | 06/23/2011 | Stone |  | 9:13 | Sand | LWP | 86X1IL | 16632 | -3 | Avg | 1.95 | 1.4 | 1035 | 58514
86-O-2008 | 86 | Outside | Flexible | 06/23/2011 | Stone |  | 9:44 | Sand | LWP | 86X5OL | 16780 | 3 | Avg | 2.06 | 1.61 | 1035
86-O-2008 | 86 | Outside | Flexible | 06/23/2011 | Stone |  | 9:39 | Sand | RWP | 86X4OR | 16745 | 10 | Avg | 2.58 | 2.05 | 1035
86-O-2008 | 86 | Outside | Flexible | 06/23/2011 | Stone |  | 9:37 | Sand | LWP | 86X4OL | 16745 | 3 | Avg | 2 | 1.71 | 1035
86-O-2008 | 86 | Outside | Flexible | 06/23/2011 | Stone |  | 9:31 | Sand | RWP | 86X3OR | 16706 | 10 | Avg | 2.26 | 1.81 | 1035
86-O-2008 | 86 | Outside | Flexible | 06/23/2011 | Stone |  | 9:30 | Sand | LWP | 86X3OL | 16706 | 3 | Avg | 2.07 | 1.5 | 1035
86-O-2008 | 86 | Outside | Flexible | 06/23/2011 | Stone |  | 9:23 | Sand | RWP | 86X2OR | 16668 | 10 | Avg | 2.49 | 2.06 | 1035
86-O-2008 | 86 | Outside | Flexible | 06/23/2011 | Stone |  | 9:22 | Sand | LWP | 86X2OL | 16668 | 3 | Avg | 2.04 | 1.7 | 1035
86-O-2008 | 86 | Outside | Flexible | 06/23/2011 | Stone |  | 9:16 | Sand | RWP | 86X1OR | 16632 | 10 | Avg | 1.95 | 1.39 | 1035
86-O-2008 | 86 | Outside | Flexible | 06/23/2011 | Stone |  | 9:14 | Sand | LWP | 86X1OL | 16632 | 3 | Avg | 1.94 | 1.58 | 1035
86-O-2008 | 86 | Outside | Flexible | 06/23/2011 | Stone |  | 9:46 | Sand | RWP | 86X5OR | 16780 | 10 | Avg | 2.54 | 2.04 | 1035
86-I-2008 | 86 | Inside | Flexible | 11/01/2011 | Stone |  | 15:38 | Sand | LWP | 86X1IL | 16632 | 10 | Avg | 2.05 | 1.65 | 1166 | 59868
86-I-2008 | 86 | Inside | Flexible | 11/01/2011 | Stone |  | 15:36 | Sand | RWP | 86X1IR | 16632 | -10 | Avg | 1.99 | 1.33 | 1166 | 59868
86-I-2008 | 86 | Inside | Flexible | 11/01/2011 | Stone |  | 15:21 | Sand | RWP | 86X5IR | 16780 | -10 | Avg | 2.07 | 1.41 | 1166 | 59868
86-I-2008 | 86 | Inside | Flexible | 11/01/2011 | Stone |  | 15:22 | Sand | LWP | 86X5IL | 16780 | -3 | Avg | 2.21 | 1.59 | 1166 | 59868
86-I-2008 | 86 | Inside | Flexible | 11/01/2011 | Stone |  | 15:27 | Sand | RWP | 86X4IR | 16745 | -10 | Avg | 1.89 | 1.39 | 1166 | 59868
86-I-2008 | 86 | Inside | Flexible | 11/01/2011 | Stone |  | 15:25 | Sand | LWP | 86X4IL | 16745 | -3 | Avg | 2.26 | 1.7 | 1166 | 59868
86-I-2008 | 86 | Inside | Flexible | 11/01/2011 | Stone |  | 15:29 | Sand | RWP | 86X3IR | 16706 | -10 | Avg | 1.85 | 1.35 | 1166 | 59868
86-I-2008 | 86 | Inside | Flexible | 11/01/2011 | Stone |  | 15:30 | Sand | LWP | 86X3IL | 16706 | -3 | Avg | 2.15 | 1.63 | 1166 | 59868
86-I-2008 | 86 | Inside | Flexible | 11/01/2011 | Stone |  | 15:34 | Sand | RWP | 86X2IR | 16668 | -10 | Avg | 2.28 | 1.52 | 1166 | 59868
86-I-2008 | 86 | Inside | Flexible | 11/01/2011 | Stone |  | 15:33 | Sand | LWP | 86X2IL | 16668 | -3 | Avg | 2.49 | 1.8 | 1166 | 59868
86-O-2008 | 86 | Outside | Flexible | 11/01/2011 | Stone |  | 14:11 | Sand | LWP | 86X3OL | 16706 | 3 | Avg | 2.32 | 1.64 | 1166
86-O-2008 | 86 | Outside | Flexible | 11/01/2011 | Stone |  | 14:16 | Sand | LWP | 86X4OL | 16745 | 3 | Avg | 2 | 1.57 | 1166
86-O-2008 | 86 | Outside | Flexible | 11/01/2011 | Stone |  | 14:18 | Sand | LWP | 86X5OL | 16780 | 3 | Avg | 2.23 | 1.7 | 1166
86-O-2008 | 86 | Outside | Flexible | 11/01/2011 | Stone |  | 14:07 | Sand | RWP | 86X2OR | 16668 | 10 | Avg | 2.5 | 1.78 | 1166
86-O-2008 | 86 | Outside | Flexible | 11/01/2011 | Stone |  | 14:19 | Sand | RWP | 86X5OR | 16780 | 10 | Avg | 2.35 | 1.88 | 1166
86-O-2008 | 86 | Outside | Flexible | 11/01/2011 | Stone |  | 14:14 | Sand | RWP | 86X4OR | 16745 | 10 | Avg | 2.15 | 1.58 | 1166
86-O-2008 | 86 | Outside | Flexible | 11/01/2011 | Stone |  | 14:12 | Sand | RWP | 86X3OR | 16706 | 10 | Avg | 2.4 | 2.02 | 1166
86-O-2008 | 86 | Outside | Flexible | 11/01/2011 | Stone |  | 14:05 | Sand | RWP | 86X1OR | 16632 | 10 | Avg | 2 | 1.5 | 1166
86-O-2008 | 86 | Outside | Flexible | 11/01/2011 | Stone |  | 14:04 | Sand | LWP | 86X1OL | 16632 | 3 | Avg | 2 | 1.46 | 1166
86-O-2008 | 86 | Outside | Flexible | 11/01/2011 | Stone |  | 14:09 | Sand | LWP | 86X2OL | 16668 | 3 | Avg | 1.91 | 1.55 | 1166
86-I-2008 | 86 | Inside | Flexible | 10/12/2012 | Stone |  | 8:00 | Sand | LWP | 86X1IL | 16632 | -3 | Avg | 2.31 | 1.56 | 1512 | 87279
86-I-2008 | 86 | Inside | Flexible | 10/12/2012 | Stone |  | 8:02 | Sand | RWP | 86X1IR | 16632 | -10 | Avg | 2.02 | 1.5 | 1512 | 87279
86-I-2008 | 86 | Inside | Flexible | 10/12/2012 | Stone |  | 8:12 | Sand | LWP | 86X2IL | 16668 | -3 | Avg | 2.35 | 1.63 | 1512 | 87279
86-I-2008 | 86 | Inside | Flexible | 10/12/2012 | Stone |  | 8:14 | Sand | RWP | 86X2IR | 16668 | -10 | Avg | 2.06 | 1.43 | 1512 | 87279
86-I-2008 | 86 | Inside | Flexible | 10/12/2012 | Stone |  | 8:37 | Sand | RWP | 86X5IR | 16780 | -10 | Avg | 2.15 | 1.41 | 1512 | 87279
86-I-2008 | 86 | Inside | Flexible | 10/12/2012 | Stone |  | 8:22 | Sand | RWP | 86X3IR | 16706 | -10 | Avg | 2.1 | 1.6 | 1512 | 87279
86-I-2008 | 86 | Inside | Flexible | 10/12/2012 | Stone |  | 8:24 | Sand | LWP | 86X4IL | 16745 | -3 | Avg | 2.18 | 1.57 | 1512 | 87279
86-I-2008 | 86 | Inside | Flexible | 10/12/2012 | Stone |  | 8:25 | Sand | RWP | 86X4IR | 16745 | -10 | Avg | 2.02 | 1.4 | 1512 | 87279
86-I-2008 | 86 | Inside | Flexible | 10/12/2012 | Stone |  | 8:35 | Sand | LWP | 86X5IL | 16780 | -3 | Avg | 2.7 | 1.73 | 1512 | 87279
86-I-2008 | 86 | Inside | Flexible | 10/12/2012 | Stone |  | 8:20 | Sand | LWP | 86X3IL | 16706 | -3 | Avg | 2.37 | 1.74 | 1512 | 87279
86-O-2008 | 86 | Outside | Flexible | 10/12/2012 | Stone |  | 8:04 | Sand | LWP | 86X1OL | 16632 | 3 | Avg | 2.12 | 1.91 | 1512
86-O-2008 | 86 | Outside | Flexible | 10/12/2012 | Stone |  | 8:06 | Sand | RWP | 86X1OR | 16632 | 10 | Avg | 2.15 | 1.8 | 1512
86-O-2008 | 86 | Outside | Flexible | 10/12/2012 | Stone |  | 8:09 | Sand | LWP | 86X2OL | 16668 | 3 | Avg | 1.99 | 1.68 | 1512
86-O-2008 | 86 | Outside | Flexible | 10/12/2012 | Stone |  | 8:10 | Sand | RWP | 86X2OR | 16668 | 10 | Avg | 2.51 | 1.92 | 1512
86-O-2008 | 86 | Outside | Flexible | 10/12/2012 | Stone |  | 8:17 | Sand | LWP | 86X3OL | 16706 | 3 | Avg | 2.19 | 1.73 | 1512
86-O-2008 | 86 | Outside | Flexible | 10/12/2012 | Stone |  | 8:18 | Sand | RWP | 86X3OR | 16706 | 10 | Avg | 2.44 | 1.95 | 1512
86-O-2008 | 86 | Outside | Flexible | 10/12/2012 | Stone |  | 8:27 | Sand | LWP | 86X4OL | 16745 | 3 | Avg | 2.41 | 1.8 | 1512
86-O-2008 | 86 | Outside | Flexible | 10/12/2012 | Stone |  | 8:28 | Sand | RWP | 86X4OR | 16745 | 10 | Avg | 2.42 | 1.88 | 1512
86-O-2008 | 86 | Outside | Flexible | 10/12/2012 | Stone |  | 8:31 | Sand | LWP | 86X5OL | 16780 | 3 | Avg | 1.99 | 1.75 | 1512
86-O-2008 | 86 | Outside | Flexible | 10/12/2012 | Stone |  | 8:32 | Sand | RWP | 86X5OR | 16780 | 10 | Avg | 2.28 | 1.89 | 1512
86-I-2008 | 86 | Inside | Flexible | 10/16/2009 | Stone |  | 12:00 | Sand | LWP |  | 16706 | -3 | Avg | 2.06 | 1.53 | 420 | 17759
86-I-2008 | 86 | Inside | Flexible | 10/16/2009 | Stone |  | 12:00 | Sand | RWP |  | 16632 | -10 | Avg | 1.85 | 1.37 | 420 | 17759
86-I-2008 | 86 | Inside | Flexible | 10/16/2009 | Stone |  | 12:00 | Sand | LWP |  | 16668 | -3 | Avg | 2.14 | 1.55 | 420 | 17759
86-I-2008 | 86 | Inside | Flexible | 10/16/2009 | Stone |  | 12:00 | Sand | RWP |  | 16745 | -10 | Avg | 2.12 | 1.61 | 420 | 17759
86-I-2008 | 86 | Inside | Flexible | 10/16/2009 | Stone |  | 12:00 | Sand | LWP |  | 16745 | -3 | Avg | 2.21 | 1.74 | 420 | 17759
86-I-2008 | 86 | Inside | Flexible | 10/16/2009 | Stone |  | 12:00 | Sand | RWP |  | 16668 | -10 | Avg | 2.15 | 1.36 | 420 | 17759
86-I-2008 | 86 | Inside | Flexible | 10/16/2009 | Stone |  | 12:00 | Sand | LWP |  | 16632 | -3 | Avg | 1.85 | 1.57 | 420 | 17759
86-I-2008 | 86 | Inside | Flexible | 10/16/2009 | Stone |  | 12:00 | Sand | RWP |  | 16706 | -10 | Avg | 1.95 | 1.48 | 420 | 17759
86-O-2008 | 86 | Outside | Flexible | 10/16/2009 | Stone |  | 12:00 | Sand | LWP |  | 16745 | 3 | Avg | 2.14 | 1.79 | 420
86-O-2008 | 86 | Outside | Flexible | 10/16/2009 | Stone |  | 12:00 | Sand | RWP |  | 16745 | 10 | Avg | 2.56 | 1.96 | 420
86-O-2008 | 86 | Outside | Flexible | 10/16/2009 | Stone |  | 12:00 | Sand | LWP |  | 16780 | -3 | Avg | 2.15 | 1.79 | 420
86-O-2008 | 86 | Outside | Flexible | 10/16/2009 | Stone |  | 12:00 | Sand | RWP |  | 16706 | 10 | Avg | 2.09 | 1.74 | 420
86-O-2008 | 86 | Outside | Flexible | 10/16/2009 | Stone |  | 12:00 | Sand | LWP |  | 16706 | 3 | Avg | 2.2 | 1.78 | 420
86-O-2008 | 86 | Outside | Flexible | 10/16/2009 | Stone |  | 12:00 | Sand | RWP |  | 16780 | -10 | Avg | 2.06 | 1.46 | 420
86-O-2008 | 86 | Outside | Flexible | 10/16/2009 | Stone |  | 12:00 | Sand | LWP |  | 16780 | 3 | Avg | 2.08 | 1.78 | 420
86-O-2008 | 86 | Outside | Flexible | 10/16/2009 | Stone |  | 12:00 | Sand | RWP |  | 16780 | 10 | Avg | 2.37 | 1.91 | 420
86-O-2008 | 86 | Outside | Flexible | 10/16/2009 | Stone |  | 12:00 | Sand | LWP |  | 16632 | 3 | Avg | 1.91 | 1.65 | 420
86-O-2008 | 86 | Outside | Flexible | 10/16/2009 | Stone |  | 12:00 | Sand | RWP |  | 16632 | 10 | Avg | 2.01 | 1.83 | 420
86-O-2008 | 86 | Outside | Flexible | 10/16/2009 | Stone |  | 12:00 | Sand | LWP |  | 16668 | 3 | Avg | 2 | 1.77 | 420
86-O-2008 | 86 | Outside | Flexible | 10/16/2009 | Stone |  | 12:00 | Sand | RWP |  | 16668 | 10 | Avg | 2.6 | 2.01 | 420
86-I-2008 | 86 | Inside | Flexible | 06/03/2010 | Stone |  | 7:54 | Sand | LWP | 86x2IL | 16668 | 3 | Avg | 2.19 | 1.53 | 650 | 31051
86-I-2008 | 86 | Inside | Flexible | 06/03/2010 | Stone |  | 10:18 | Sand | RWP | 86x1IR | 16632 | 10 | Avg | 1.74 | 1.24 | 650 | 31051
86-I-2008 | 86 | Inside | Flexible | 06/03/2010 | Stone |  | 7:51 | Sand | LWP | 86x1IL | 16632 | 3 | Avg | 2.04 | 1.47 | 650 | 31051
86-I-2008 | 86 | Inside | Flexible | 06/03/2010 | Stone |  | 10:07 | Sand | RWP | 86x5IR | 16780 | 10 | Avg | 2.16 | 1.55 | 650 | 31051
86-I-2008 | 86 | Inside | Flexible | 06/03/2010 | Stone |  | 8:04 | Sand | LWP | 86x5IL | 16780 | 3 | Avg | 2.17 | 1.52 | 650 | 31051
86-I-2008 | 86 | Inside | Flexible | 06/03/2010 | Stone |  | 10:10 | Sand | RWP | 86x4IR | 16745 | 10 | Avg | 1.9 | 1.35 | 650 | 31051
86-I-2008 | 86 | Inside | Flexible | 06/03/2010 | Stone |  | 8:01 | Sand | LWP | 86x4IL | 16745 | 3 | Avg | 2.16 | 1.52 | 650 | 31051
86-I-2008 | 86 | Inside | Flexible | 06/03/2010 | Stone |  | 10:17 | Sand | RWP | 86x2IR | 16668 | 10 | Avg | 2.23 | 1.56 | 650 | 31051
86-I-2008 | 86 | Inside | Flexible | 06/03/2010 | Stone |  | 7:58 | Sand | LWP | 86x3IL | 16706 | 3 | Avg | 2.04 | 1.45 | 650 | 31051
86-I-2008 | 86 | Inside | Flexible | 06/03/2010 | Stone |  | 10:12 | Sand | RWP | 86x3IR | 16706 | 10 | Avg | 1.95 | 1.5 | 650 | 31051
86-O-2008 | 86 | Outside | Flexible | 06/03/2010 | Stone |  | 10:15 | Sand | LWP | 86x2OL | 16668 | -3 | Avg | 2.09 | 1.76 | 650
86-O-2008 | 86 | Outside | Flexible | 06/03/2010 | Stone |  | 7:59 | Sand | RWP | 86x2OR | 16668 | -10 | Avg | 2.26 | 1.81 | 650
86-O-2008 | 86 | Outside | Flexible | 06/03/2010 | Stone |  | 10:13 | Sand | LWP | 86x3OL | 16706 | -3 | Avg | 2.17 | 1.67 | 650
86-O-2008 | 86 | Outside | Flexible | 06/03/2010 | Stone |  | 8:02 | Sand | RWP | 86x3OR | 16706 | -10 | Avg | 2.33 | 1.96 | 650
86-O-2008 | 86 | Outside | Flexible | 06/03/2010 | Stone |  | 10:09 | Sand | LWP | 86x4OL | 16745 | -3 | Avg | 2.19 | 1.89 | 650
86-O-2008 | 86 | Outside | Flexible | 06/03/2010 | Stone |  | 8:06 | Sand | RWP | 86x4OR | 16745 | -10 | Avg | 2.44 | 1.92 | 650
86-O-2008 | 86 | Outside | Flexible | 06/03/2010 | Stone |  | 10:05 | Sand | LWP | 86x5OL | 16780 | -3 | Avg | 1.99 | 1.57 | 650
86-O-2008 | 86 | Outside | Flexible | 06/03/2010 | Stone |  | 8:10 | Sand | RWP | 86x5OR | 16780 | -10 | Avg | 2.13 | 1.71 | 650
86-O-2008 | 86 | Outside | Flexible | 06/03/2010 | Stone |  | 10:20 | Sand | LWP | 86x1OL | 16632 | -3 | Avg | 1.95 | 1.6 | 650
86-O-2008 | 86 | Outside | Flexible | 06/03/2010 | Stone |  | 7:55 | Sand | RWP | 86x1OR | 16632 | -10 | Avg | 1.79 | 1.55 | 650
86-I-2008 | 86 | Inside | Flexible | 11/08/2010 | Stone |  | 12:24 | Sand | LWP | 86X1IL | 16632 | -3 | Avg | 2.21 | 1.64 | 808 | 40851
86-I-2008 | 86 | Inside | Flexible | 11/08/2010 | Stone |  | 12:23 | Sand | RWP | 86X1IR | 16632 | -10 | Avg | 1.96 | 1.47 | 808 | 40851
86-I-2008 | 86 | Inside | Flexible | 11/08/2010 | Stone |  | 12:10 | Sand | RWP | 86X5IR | 16780 | -10 | Avg | 2.09 | 1.44 | 808 | 40851
86-I-2008 | 86 | Inside | Flexible | 11/08/2010 | Stone |  | 12:11 | Sand | LWP | 86X5IL | 16780 | -3 | Avg | 2.2 | 1.74 | 808 | 40851
86-I-2008 | 86 | Inside | Flexible | 11/08/2010 | Stone |  | 12:15 | Sand | RWP | 86X4IR | 16745 | -10 | Avg | 2.07 | 1.41 | 808 | 40851
86-I-2008 | 86 | Inside | Flexible | 11/08/2010 | Stone |  | 12:13 | Sand | LWP | 86X4IL | 16745 | -3 | Avg | 2.09 | 1.57 | 808 | 40851
86-I-2008 | 86 | Inside | Flexible | 11/08/2010 | Stone |  | 12:16 | Sand | RWP | 86X3IR | 16706 | -10 | Avg | 1.93 | 1.35 | 808 | 40851
86-I-2008 | 86 | Inside | Flexible | 11/08/2010 | Stone |  | 12:18 | Sand | LWP | 86X3IL | 16706 | -3 | Avg | 2.15 | 1.62 | 808 | 40851
86-I-2008 | 86 | Inside | Flexible | 11/08/2010 | Stone |  | 12:21 | Sand | RWP | 86X2IR | 16668 | -10 | Avg | 2.11 | 1.4 | 808 | 40851
86-I-2008 | 86 | Inside | Flexible | 11/08/2010 | Stone |  | 12:20 | Sand | LWP | 86X2IL | 16668 | -3 | Avg | 2.25 | 1.6 | 808 | 40851
86-O-2008 | 86 | Outside | Flexible | 11/08/2010 | Stone |  | 10:23 | Sand | LWP | 86X3OL | 16706 | 3 | Avg | 2.09 | 1.66 | 808
86-O-2008 | 86 | Outside | Flexible | 11/08/2010 | Stone |  | 10:28 | Sand | LWP | 86X4OL | 16745 | 3 | Avg | 2.36 | 1.82 | 808
86-O-2008 | 86 | Outside | Flexible | 11/08/2010 | Stone |  | 10:30 | Sand | LWP | 86X5OL | 16780 | 3 | Avg | 2.49 | 1.91 | 808
86-O-2008 | 86 | Outside | Flexible | 11/08/2010 | Stone |  | 10:19 | Sand | RWP | 86X2OR | 16668 | 10 | Avg | 2.37 | 2.14 | 808
86-O-2008 | 86 | Outside | Flexible | 11/08/2010 | Stone |  | 10:31 | Sand | RWP | 86X5OR | 16780 | 10 | Avg | 2.17 | 1.7 | 808
86-O-2008 | 86 | Outside | Flexible | 11/08/2010 | Stone |  | 10:26 | Sand | RWP | 86X4OR | 16745 | 10 | Avg | 2.51 | 1.95 | 808
86-O-2008 | 86 | Outside | Flexible | 11/08/2010 | Stone |  | 10:25 | Sand | RWP | 86X3OR | 16706 | 10 | Avg | 2.31 | 1.81 | 808
86-O-2008 | 86 | Outside | Flexible | 11/08/2010 | Stone |  | 10:17 | Sand | RWP | 86X1OR | 16632 | 10 | Avg | 2.03 | 1.56 | 808
86-O-2008 | 86 | Outside | Flexible | 11/08/2010 | Stone |  | 10:16 | Sand | LWP | 86X1OL | 16632 | 3 | Avg | 2.04 | 1.74 | 808
86-O-2008 | 86 | Outside | Flexible | 11/08/2010 | Stone |  | 10:21 | Sand | LWP | 86X2OL | 16668 | 3 | Avg | 1.87 | 1.58 | 808
86-I-2008 | 86 | Inside | Flexible | 06/23/2011 | Stone |  | 9:28 | Sand | LWP | 86X3IL | 16706 | -3 | Avg | 2.32 | 1.55 | 1035 | 58514
86-I-2008 | 86 | Inside | Flexible | 06/23/2011 | Stone |  | 9:41 | Sand | RWP | 86X5IR | 16780 | -10 | Avg | 1.88 | 1.31 | 1035 | 58514
86-I-2008 | 86 | Inside | Flexible | 06/23/2011 | Stone |  | 9:42 | Sand | LWP | 86X5IL | 16780 | -3 | Avg | 2.34 | 1.59 | 1035 | 58514
86-I-2008 | 86 | Inside | Flexible | 06/23/2011 | Stone |  | 9:11 | Sand | RWP | 86X1IR | 16632 | -10 | Avg | 2.04 | 1.56 | 1035 | 58514

## FIELD_TEXTURE_FRICTION_GRIP_MV
SECTION_ID | CELL | LANE | LANE_SURFACE | BASE_TYPE | DAY | TIME | SUBBASE_TYPE | STATION | SUBGRADE_TYPE | OFFSET | WHEEL_PATH | RUN | LOAD | SPEED | CHAINAGE | DISTANCE_FT | GN | AGE_IN_DAYS | ESALS
24-I-2008 | 24 | Inside | Flexible | Aggregate | 04/24/2009 | 12:00 |  | 16288 | Sand | 9 | LWP | 3 | 327 | 39 | 5808 | 17424 | 0 | 302 | 9323
24-I-2008 | 24 | Inside | Flexible | Aggregate | 04/24/2009 | 12:00 |  | 16285 | Sand | 9 | LWP | 3 | 344 | 39 | 5811 | 17433 | 0 | 302 | 9323
24-I-2008 | 24 | Inside | Flexible | Aggregate | 04/24/2009 | 12:00 |  | 16068 | Sand | 3 | RWP | 2 | 355 | 40 | 19815 | 59445 | 0 | 302 | 9323
24-I-2008 | 24 | Inside | Flexible | Aggregate | 04/24/2009 | 12:00 |  | 16345 | Sand | 9 | LWP | 3 | 293 | 39 | 5751 | 17253 | 0 | 302 | 9323
24-I-2008 | 24 | Inside | Flexible | Aggregate | 04/24/2009 | 12:00 |  | 15861 | Sand | 3 | RWP | 2 | 342 | 40 | 20022 | 60066 | 0 | 302 | 9323
24-I-2008 | 24 | Inside | Flexible | Aggregate | 04/24/2009 | 12:00 |  | 15780 | Sand | 3 | RWP | 2 | 338 | 40 | 20103 | 60309 | 0 | 302 | 9323
24-I-2008 | 24 | Inside | Flexible | Aggregate | 04/24/2009 | 12:00 |  | 15774 | Sand | 3 | RWP | 2 | 383 | 40 | 20109 | 60327 | 0 | 302 | 9323
24-I-2008 | 24 | Inside | Flexible | Aggregate | 04/24/2009 | 12:00 |  | 15771 | Sand | 3 | RWP | 2 | 364 | 40 | 20112 | 60336 | 0 | 302 | 9323
24-I-2008 | 24 | Inside | Flexible | Aggregate | 04/24/2009 | 12:00 |  | 16113 | Sand | 3 | RWP | 2 | 348 | 40 | 19770 | 59310 | 0 | 302 | 9323
24-I-2008 | 24 | Inside | Flexible | Aggregate | 04/24/2009 | 12:00 |  | 16110 | Sand | 3 | RWP | 2 | 363 | 40 | 19773 | 59319 | 0 | 302 | 9323
24-I-2008 | 24 | Inside | Flexible | Aggregate | 04/24/2009 | 12:00 |  | 16107 | Sand | 3 | RWP | 2 | 362 | 40 | 19776 | 59328 | 0 | 302 | 9323
24-I-2008 | 24 | Inside | Flexible | Aggregate | 04/24/2009 | 12:00 |  | 16098 | Sand | 3 | RWP | 2 | 372 | 40 | 19785 | 59355 | 0 | 302 | 9323
24-I-2008 | 24 | Inside | Flexible | Aggregate | 04/24/2009 | 12:00 |  | 15918 | Sand | 3 | RWP | 2 | 337 | 40 | 19965 | 59895 | 0 | 302 | 9323
24-I-2008 | 24 | Inside | Flexible | Aggregate | 04/24/2009 | 12:00 |  | 16368 | Sand | 3 | RWP | 2 | 364 | 40 | 19515 | 58545 | 0 | 302 | 9323
24-I-2008 | 24 | Inside | Flexible | Aggregate | 04/24/2009 | 12:00 |  | 15911 | Sand | 3 | RWP | 3 | 356 | 40 | 6195 | 18585 | 0 | 302 | 9323
24-I-2008 | 24 | Inside | Flexible | Aggregate | 04/24/2009 | 12:00 |  | 15899 | Sand | 3 | RWP | 3 | 344 | 40 | 6207 | 18621 | 0 | 302 | 9323
24-I-2008 | 24 | Inside | Flexible | Aggregate | 04/24/2009 | 12:00 |  | 15890 | Sand | 3 | RWP | 3 | 344 | 40 | 6216 | 18648 | 0 | 302 | 9323
24-I-2008 | 24 | Inside | Flexible | Aggregate | 04/24/2009 | 12:00 |  | 15884 | Sand | 3 | RWP | 3 | 348 | 40 | 6222 | 18666 | 0 | 302 | 9323
24-I-2008 | 24 | Inside | Flexible | Aggregate | 04/24/2009 | 12:00 |  | 16298 | Sand | 3 | RWP | 3 | 356 | 40 | 5808 | 17424 | 0 | 302 | 9323
24-I-2008 | 24 | Inside | Flexible | Aggregate | 04/24/2009 | 12:00 |  | 16295 | Sand | 3 | RWP | 3 | 367 | 40 | 5811 | 17433 | 0 | 302 | 9323
24-I-2008 | 24 | Inside | Flexible | Aggregate | 04/24/2009 | 12:00 |  | 16292 | Sand | 3 | RWP | 3 | 356 | 40 | 5814 | 17442 | 0 | 302 | 9323
24-I-2008 | 24 | Inside | Flexible | Aggregate | 04/24/2009 | 12:00 |  | 16268 | Sand | 3 | RWP | 3 | 344 | 40 | 5838 | 17514 | 0 | 302 | 9323
24-I-2008 | 24 | Inside | Flexible | Aggregate | 04/24/2009 | 12:00 |  | 16226 | Sand | 3 | RWP | 3 | 376 | 40 | 5880 | 17640 | 0 | 302 | 9323
24-I-2008 | 24 | Inside | Flexible | Aggregate | 04/24/2009 | 12:00 |  | 16202 | Sand | 3 | RWP | 3 | 372 | 40 | 5904 | 17712 | 0 | 302 | 9323
24-I-2008 | 24 | Inside | Flexible | Aggregate | 04/24/2009 | 12:00 |  | 15986 | Sand | 3 | RWP | 3 | 336 | 40 | 6120 | 18360 | 0 | 302 | 9323
24-I-2008 | 24 | Inside | Flexible | Aggregate | 04/24/2009 | 12:00 |  | 15968 | Sand | 3 | RWP | 3 | 339 | 39 | 6138 | 18414 | 0 | 302 | 9323
24-I-2008 | 24 | Inside | Flexible | Aggregate | 04/24/2009 | 12:00 |  | 15956 | Sand | 3 | RWP | 3 | 338 | 40 | 6150 | 18450 | 0 | 302 | 9323
24-I-2008 | 24 | Inside | Flexible | Aggregate | 04/24/2009 | 12:00 |  | 15947 | Sand | 3 | RWP | 3 | 356 | 40 | 6159 | 18477 | 0 | 302 | 9323
24-I-2008 | 24 | Inside | Flexible | Aggregate | 04/24/2009 | 12:00 |  | 16060 | Sand | 9 | LWP | 4 | 321 | 39 | 19872 | 59616 | 0 | 302 | 9323
24-I-2008 | 24 | Inside | Flexible | Aggregate | 04/24/2009 | 12:00 |  | 16322 | Sand | 3 | RWP | 3 | 351 | 40 | 5784 | 17352 | 0 | 302 | 9323
24-I-2008 | 24 | Inside | Flexible | Aggregate | 04/24/2009 | 12:00 |  | 16319 | Sand | 3 | RWP | 3 | 352 | 40 | 5787 | 17361 | 0 | 302 | 9323
24-I-2008 | 24 | Inside | Flexible | Aggregate | 04/24/2009 | 12:00 |  | 16133 | Sand | 3 | RWP | 3 | 356 | 40 | 5973 | 17919 | 0 | 302 | 9323
24-O-2008 | 24 | Outside | Flexible | Aggregate | 04/23/2009 | 12:00 |  | 15914 | Sand | -9 | RWP | 4 | 347 | 40 | 21045 | 63135 | 0 | 301
24-O-2008 | 24 | Outside | Flexible | Aggregate | 04/23/2009 | 12:00 |  | 16124 | Sand | -9 | RWP | 4 | 356 | 40 | 21255 | 63765 | 0 | 301
24-O-2008 | 24 | Outside | Flexible | Aggregate | 04/23/2009 | 12:00 |  | 16133 | Sand | -9 | RWP | 4 | 360 | 40 | 21264 | 63792 | 0 | 301
24-O-2008 | 24 | Outside | Flexible | Aggregate | 04/23/2009 | 12:00 |  | 16049 | Sand | -9 | RWP | 4 | 358 | 40 | 21180 | 63540 | 0 | 301
24-O-2008 | 24 | Outside | Flexible | Aggregate | 04/23/2009 | 12:00 |  | 15899 | Sand | -3 | LWP | 4 | 336 | 40 | 20955 | 62865 | 0 | 301
24-O-2008 | 24 | Outside | Flexible | Aggregate | 04/23/2009 | 12:00 |  | 15926 | Sand | -3 | LWP | 4 | 356 | 40 | 20982 | 62946 | 0 | 301
24-O-2008 | 24 | Outside | Flexible | Aggregate | 04/23/2009 | 12:00 |  | 15935 | Sand | -3 | LWP | 4 | 330 | 40 | 20991 | 62973 | 0 | 301
24-O-2008 | 24 | Outside | Flexible | Aggregate | 04/23/2009 | 12:00 |  | 15938 | Sand | -3 | LWP | 4 | 356 | 40 | 20994 | 62982 | 0 | 301
24-O-2008 | 24 | Outside | Flexible | Aggregate | 04/23/2009 | 12:00 |  | 15968 | Sand | -3 | LWP | 4 | 354 | 40 | 21024 | 63072 | 0 | 301
24-O-2008 | 24 | Outside | Flexible | Aggregate | 04/23/2009 | 12:00 |  | 15983 | Sand | -3 | LWP | 4 | 369 | 40 | 21039 | 63117 | 0 | 301
24-O-2008 | 24 | Outside | Flexible | Aggregate | 04/23/2009 | 12:00 |  | 16265 | Sand | -9 | RWP | 4 | 356 | 39 | 21396 | 64188 | 0 | 301
24-O-2008 | 24 | Outside | Flexible | Aggregate | 04/23/2009 | 12:00 |  | 16277 | Sand | -9 | RWP | 4 | 360 | 40 | 21408 | 64224 | 0 | 301
24-O-2008 | 24 | Outside | Flexible | Aggregate | 04/23/2009 | 12:00 |  | 16292 | Sand | -9 | RWP | 4 | 363 | 40 | 21423 | 64269 | 0 | 301
24-O-2008 | 24 | Outside | Flexible | Aggregate | 04/23/2009 | 12:00 |  | 16310 | Sand | -9 | RWP | 4 | 356 | 40 | 21441 | 64323 | 0 | 301
24-O-2008 | 24 | Outside | Flexible | Aggregate | 04/23/2009 | 12:00 |  | 16163 | Sand | -3 | LWP | 4 | 342 | 39 | 21219 | 63657 | 0 | 301
24-O-2008 | 24 | Outside | Flexible | Aggregate | 04/23/2009 | 12:00 |  | 16169 | Sand | -3 | LWP | 4 | 368 | 39 | 21225 | 63675 | 0 | 301
24-O-2008 | 24 | Outside | Flexible | Aggregate | 04/23/2009 | 12:00 |  | 16172 | Sand | -3 | LWP | 4 | 346 | 39 | 21228 | 63684 | 0 | 301
24-O-2008 | 24 | Outside | Flexible | Aggregate | 04/23/2009 | 12:00 |  | 16040 | Sand | -3 | LWP | 4 | 340 | 40 | 21096 | 63288 | 0 | 301
24-O-2008 | 24 | Outside | Flexible | Aggregate | 04/23/2009 | 12:00 |  | 15992 | Sand | -3 | LWP | 4 | 325 | 40 | 21048 | 63144 | 0 | 301
24-O-2008 | 24 | Outside | Flexible | Aggregate | 04/23/2009 | 12:00 |  | 16166 | Sand | -9 | RWP | 4 | 358 | 40 | 21297 | 63891 | 0 | 301
24-O-2008 | 24 | Outside | Flexible | Aggregate | 04/23/2009 | 12:00 |  | 16169 | Sand | -9 | RWP | 4 | 362 | 40 | 21300 | 63900 | 0 | 301
24-O-2008 | 24 | Outside | Flexible | Aggregate | 04/23/2009 | 12:00 |  | 16193 | Sand | -9 | RWP | 4 | 357 | 40 | 21324 | 63972 | 0 | 301
24-O-2008 | 24 | Outside | Flexible | Aggregate | 04/23/2009 | 12:00 |  | 16223 | Sand | -3 | LWP | 4 | 352 | 39 | 21279 | 63837 | 0 | 301
24-O-2008 | 24 | Outside | Flexible | Aggregate | 04/23/2009 | 12:00 |  | 16226 | Sand | -3 | LWP | 4 | 368 | 39 | 21282 | 63846 | 0 | 301
24-O-2008 | 24 | Outside | Flexible | Aggregate | 04/23/2009 | 12:00 |  | 16241 | Sand | -3 | LWP | 4 | 372 | 39 | 21297 | 63891 | 0 | 301
24-O-2008 | 24 | Outside | Flexible | Aggregate | 04/23/2009 | 12:00 |  | 15806 | Sand | -3 | LWP | 4 | 341 | 40 | 20862 | 62586 | 1 | 301
24-O-2008 | 24 | Outside | Flexible | Aggregate | 04/23/2009 | 12:00 |  | 15818 | Sand | -3 | LWP | 4 | 264 | 40 | 20874 | 62622 | 1 | 301
24-O-2008 | 24 | Outside | Flexible | Aggregate | 04/23/2009 | 12:00 |  | 16217 | Sand | -9 | RWP | 4 | 356 | 40 | 21348 | 64044 | 0 | 301
24-O-2008 | 24 | Outside | Flexible | Aggregate | 04/23/2009 | 12:00 |  | 16139 | Sand | -9 | RWP | 3 | 344 | 40 | 7380 | 22140 | 0 | 301
24-O-2008 | 24 | Outside | Flexible | Aggregate | 04/23/2009 | 12:00 |  | 16151 | Sand | -9 | RWP | 3 | 364 | 40 | 7392 | 22176 | 0 | 301
24-O-2008 | 24 | Outside | Flexible | Aggregate | 04/23/2009 | 12:00 |  | 16154 | Sand | -9 | RWP | 3 | 352 | 40 | 7395 | 22185 | 0 | 301
24-O-2008 | 24 | Outside | Flexible | Aggregate | 04/23/2009 | 12:00 |  | 16157 | Sand | -9 | RWP | 3 | 354 | 39 | 7398 | 22194 | 0 | 301
24-I-2008 | 24 | Inside | Flexible | Aggregate | 04/24/2009 | 12:00 |  | 16234 | Sand | 9 | LWP | 4 | 324 | 40 | 19698 | 59094 | 0 | 302 | 9323
24-I-2008 | 24 | Inside | Flexible | Aggregate | 04/24/2009 | 12:00 |  | 16210 | Sand | 9 | LWP | 4 | 334 | 39 | 19722 | 59166 | 0 | 302 | 9323
24-I-2008 | 24 | Inside | Flexible | Aggregate | 04/24/2009 | 12:00 |  | 16039 | Sand | 9 | LWP | 4 | 332 | 39 | 19893 | 59679 | 0 | 302 | 9323
24-I-2008 | 24 | Inside | Flexible | Aggregate | 04/24/2009 | 12:00 |  | 16024 | Sand | 9 | LWP | 4 | 323 | 39 | 19908 | 59724 | 0 | 302 | 9323
24-I-2008 | 24 | Inside | Flexible | Aggregate | 04/24/2009 | 12:00 |  | 16336 | Sand | 9 | LWP | 4 | 324 | 39 | 19596 | 58788 | 0 | 302 | 9323
24-I-2008 | 24 | Inside | Flexible | Aggregate | 04/24/2009 | 12:00 |  | 16264 | Sand | 9 | LWP | 4 | 333 | 39 | 19668 | 59004 | 0 | 302 | 9323
24-I-2008 | 24 | Inside | Flexible | Aggregate | 04/24/2009 | 12:00 |  | 16117 | Sand | 3 | RWP | 4 | 361 | 40 | 19758 | 59274 | 0 | 302 | 9323
24-I-2008 | 24 | Inside | Flexible | Aggregate | 04/24/2009 | 12:00 |  | 16078 | Sand | 3 | RWP | 4 | 372 | 40 | 19797 | 59391 | 0 | 302 | 9323
24-I-2008 | 24 | Inside | Flexible | Aggregate | 04/24/2009 | 12:00 |  | 16210 | Sand | 3 | RWP | 4 | 341 | 40 | 19665 | 58995 | 1 | 302 | 9323
24-I-2008 | 24 | Inside | Flexible | Aggregate | 04/24/2009 | 12:00 |  | 16180 | Sand | 3 | RWP | 4 | 362 | 40 | 19695 | 59085 | 0 | 302 | 9323
24-I-2008 | 24 | Inside | Flexible | Aggregate | 04/24/2009 | 12:00 |  | 16369 | Sand | 9 | LWP | 4 | 346 | 39 | 19563 | 58689 | 0 | 302 | 9323
24-I-2008 | 24 | Inside | Flexible | Aggregate | 04/24/2009 | 12:00 |  | 16366 | Sand | 9 | LWP | 4 | 337 | 39 | 19566 | 58698 | 0 | 302 | 9323
24-I-2008 | 24 | Inside | Flexible | Aggregate | 04/24/2009 | 12:00 |  | 16345 | Sand | 9 | LWP | 4 | 360 | 39 | 19587 | 58761 | 0 | 302 | 9323
24-I-2008 | 24 | Inside | Flexible | Aggregate | 04/24/2009 | 12:00 |  | 15766 | Sand | 3 | RWP | 4 | 358 | 40 | 20109 | 60327 | 0 | 302 | 9323
24-I-2008 | 24 | Inside | Flexible | Aggregate | 04/24/2009 | 12:00 |  | 16342 | Sand | 3 | RWP | 4 | 363 | 40 | 19533 | 58599 | 0 | 302 | 9323
24-I-2008 | 24 | Inside | Flexible | Aggregate | 04/24/2009 | 12:00 |  | 16321 | Sand | 3 | RWP | 4 | 339 | 40 | 19554 | 58662 | 0 | 302 | 9323
24-I-2008 | 24 | Inside | Flexible | Aggregate | 04/24/2009 | 12:00 |  | 16306 | Sand | 3 | RWP | 4 | 356 | 40 | 19569 | 58707 | 0 | 302 | 9323
24-I-2008 | 24 | Inside | Flexible | Aggregate | 04/24/2009 | 12:00 |  | 16270 | Sand | 3 | RWP | 4 | 351 | 40 | 19605 | 58815 | 0 | 302 | 9323
24-I-2008 | 24 | Inside | Flexible | Aggregate | 04/24/2009 | 12:00 |  | 16264 | Sand | 3 | RWP | 4 | 362 | 40 | 19611 | 58833 | 0 | 302 | 9323
24-I-2008 | 24 | Inside | Flexible | Aggregate | 04/24/2009 | 12:00 |  | 16357 | Sand | 3 | RWP | 4 | 358 | 40 | 19518 | 58554 | 0 | 302 | 9323
24-I-2008 | 24 | Inside | Flexible | Aggregate | 04/24/2009 | 12:00 |  | 16006 | Sand | 3 | RWP | 4 | 356 | 40 | 19869 | 59607 | 0 | 302 | 9323
24-I-2008 | 24 | Inside | Flexible | Aggregate | 04/24/2009 | 12:00 |  | 16003 | Sand | 3 | RWP | 4 | 346 | 40 | 19872 | 59616 | 0 | 302 | 9323
24-I-2008 | 24 | Inside | Flexible | Aggregate | 04/24/2009 | 12:00 |  | 15985 | Sand | 3 | RWP | 4 | 354 | 40 | 19890 | 59670 | 0 | 302 | 9323
24-I-2008 | 24 | Inside | Flexible | Aggregate | 04/24/2009 | 12:00 |  | 15979 | Sand | 3 | RWP | 4 | 332 | 40 | 19896 | 59688 | 0 | 302 | 9323
24-I-2008 | 24 | Inside | Flexible | Aggregate | 04/24/2009 | 12:00 |  | 16048 | Sand | 3 | RWP | 4 | 354 | 40 | 19827 | 59481 | 0 | 302 | 9323
24-I-2008 | 24 | Inside | Flexible | Aggregate | 04/24/2009 | 12:00 |  | 16039 | Sand | 3 | RWP | 4 | 367 | 40 | 19836 | 59508 | 0 | 302 | 9323
24-I-2008 | 24 | Inside | Flexible | Aggregate | 04/24/2009 | 12:00 |  | 16157 | Sand | 3 | RWP | 3 | 345 | 40 | 5949 | 17847 | 0 | 302 | 9323
24-I-2008 | 24 | Inside | Flexible | Aggregate | 04/24/2009 | 12:00 |  | 16249 | Sand | 9 | LWP | 3 | 325 | 39 | 5847 | 17541 | 0 | 302 | 9323
24-I-2008 | 24 | Inside | Flexible | Aggregate | 04/24/2009 | 12:00 |  | 16240 | Sand | 9 | LWP | 3 | 332 | 39 | 5856 | 17568 | 0 | 302 | 9323
24-I-2008 | 24 | Inside | Flexible | Aggregate | 04/24/2009 | 12:00 |  | 16237 | Sand | 9 | LWP | 3 | 340 | 39 | 5859 | 17577 | 0 | 302 | 9323
24-I-2008 | 24 | Inside | Flexible | Aggregate | 04/24/2009 | 12:00 |  | 16198 | Sand | 9 | LWP | 3 | 328 | 39 | 5898 | 17694 | 0 | 302 | 9323
24-I-2008 | 24 | Inside | Flexible | Aggregate | 04/24/2009 | 12:00 |  | 16346 | Sand | 3 | RWP | 3 | 359 | 40 | 5760 | 17280 | 0 | 302 | 9323
24-O-2008 | 24 | Outside | Flexible | Aggregate | 04/23/2009 | 12:00 |  | 16091 | Sand | -9 | RWP | 2 | 359 | 40 | 21195 | 63585 | 0 | 301
24-O-2008 | 24 | Outside | Flexible | Aggregate | 04/23/2009 | 12:00 |  | 15869 | Sand | -9 | RWP | 3 | 365 | 40 | 7110 | 21330 | 0 | 301
24-O-2008 | 24 | Outside | Flexible | Aggregate | 04/23/2009 | 12:00 |  | 15875 | Sand | -9 | RWP | 3 | 371 | 40 | 7116 | 21348 | 0 | 301
24-I-2008 | 24 | Inside | Flexible | Aggregate | 04/24/2009 | 12:00 |  | 15927 | Sand | 9 | LWP | 2 | 330 | 39 | 20031 | 60093 | 0 | 302 | 9323
24-I-2008 | 24 | Inside | Flexible | Aggregate | 04/24/2009 | 12:00 |  | 16257 | Sand | 9 | LWP | 2 | 341 | 39 | 19701 | 59103 | 0 | 302 | 9323
24-I-2008 | 24 | Inside | Flexible | Aggregate | 04/24/2009 | 12:00 |  | 16251 | Sand | 9 | LWP | 2 | 328 | 40 | 19707 | 59121 | 0 | 302 | 9323
24-I-2008 | 24 | Inside | Flexible | Aggregate | 04/24/2009 | 12:00 |  | 16149 | Sand | 9 | LWP | 2 | 346 | 39 | 19809 | 59427 | 0 | 302 | 9323
24-I-2008 | 24 | Inside | Flexible | Aggregate | 04/24/2009 | 12:00 |  | 16131 | Sand | 9 | LWP | 2 | 337 | 40 | 19827 | 59481 | 0 | 302 | 9323
24-I-2008 | 24 | Inside | Flexible | Aggregate | 04/24/2009 | 12:00 |  | 15944 | Sand | 9 | LWP | 1 | 320 | 39 | 6207 | 18621 | 0 | 302 | 9323
24-I-2008 | 24 | Inside | Flexible | Aggregate | 04/24/2009 | 12:00 |  | 16125 | Sand | 9 | LWP | 2 | 325 | 40 | 19833 | 59499 | 0 | 302 | 9323
24-I-2008 | 24 | Inside | Flexible | Aggregate | 04/24/2009 | 12:00 |  | 16341 | Sand | 9 | LWP | 2 | 312 | 39 | 19617 | 58851 | 0 | 302 | 9323
24-I-2008 | 24 | Inside | Flexible | Aggregate | 04/24/2009 | 12:00 |  | 16335 | Sand | 9 | LWP | 2 | 364 | 39 | 19623 | 58869 | 0 | 302 | 9323
24-I-2008 | 24 | Inside | Flexible | Aggregate | 04/24/2009 | 12:00 |  | 16323 | Sand | 9 | LWP | 2 | 329 | 39 | 19635 | 58905 | 0 | 302 | 9323
24-I-2008 | 24 | Inside | Flexible | Aggregate | 04/24/2009 | 12:00 |  | 16317 | Sand | 9 | LWP | 2 | 356 | 39 | 19641 | 58923 | 0 | 302 | 9323
24-I-2008 | 24 | Inside | Flexible | Aggregate | 04/24/2009 | 12:00 |  | 16302 | Sand | 9 | LWP | 2 | 332 | 39 | 19656 | 58968 | 0 | 302 | 9323
24-I-2008 | 24 | Inside | Flexible | Aggregate | 04/24/2009 | 12:00 |  | 16284 | Sand | 9 | LWP | 2 | 346 | 39 | 19674 | 59022 | 0 | 302 | 9323
24-I-2008 | 24 | Inside | Flexible | Aggregate | 04/24/2009 | 12:00 |  | 16109 | Sand | 9 | LWP | 1 | 320 | 39 | 6042 | 18126 | 0 | 302 | 9323
24-I-2008 | 24 | Inside | Flexible | Aggregate | 04/24/2009 | 12:00 |  | 16103 | Sand | 9 | LWP | 1 | 319 | 39 | 6048 | 18144 | 0 | 302 | 9323
24-O-2008 | 24 | Outside | Flexible | Aggregate | 04/23/2009 | 12:00 |  | 15932 | Sand | -9 | RWP | 3 | 341 | 40 | 7173 | 21519 | 0 | 301
24-O-2008 | 24 | Outside | Flexible | Aggregate | 04/23/2009 | 12:00 |  | 15860 | Sand | -3 | LWP | 4 | 296 | 40 | 20916 | 62748 | 0 | 301
24-O-2008 | 24 | Outside | Flexible | Aggregate | 04/23/2009 | 12:00 |  | 16253 | Sand | -3 | LWP | 4 | 340 | 39 | 21309 | 63927 | 0 | 301
24-O-2008 | 24 | Outside | Flexible | Aggregate | 04/23/2009 | 12:00 |  | 15836 | Sand | -9 | RWP | 3 | 333 | 40 | 7077 | 21231 | 0 | 301
24-O-2008 | 24 | Outside | Flexible | Aggregate | 04/23/2009 | 12:00 |  | 16262 | Sand | -3 | LWP | 3 | 341 | 39 | 7470 | 22410 | 0 | 301
24-O-2008 | 24 | Outside | Flexible | Aggregate | 04/23/2009 | 12:00 |  | 16286 | Sand | -3 | LWP | 3 | 320 | 40 | 7494 | 22482 | 0 | 301
24-O-2008 | 24 | Outside | Flexible | Aggregate | 04/23/2009 | 12:00 |  | 16301 | Sand | -3 | LWP | 3 | 330 | 40 | 7509 | 22527 | 0 | 301
24-O-2008 | 24 | Outside | Flexible | Aggregate | 04/23/2009 | 12:00 |  | 16304 | Sand | -3 | LWP | 3 | 332 | 40 | 7512 | 22536 | 0 | 301
24-O-2008 | 24 | Outside | Flexible | Aggregate | 04/23/2009 | 12:00 |  | 16304 | Sand | -3 | LWP | 4 | 340 | 39 | 21360 | 64080 | 0 | 301
24-O-2008 | 24 | Outside | Flexible | Aggregate | 04/23/2009 | 12:00 |  | 16358 | Sand | -3 | LWP | 4 | 381 | 39 | 21414 | 64242 | 0 | 301
24-O-2008 | 24 | Outside | Flexible | Aggregate | 04/23/2009 | 12:00 |  | 16361 | Sand | -3 | LWP | 4 | 373 | 39 | 21417 | 64251 | 0 | 301
24-O-2008 | 24 | Outside | Flexible | Aggregate | 04/23/2009 | 12:00 |  | 16391 | Sand | -3 | LWP | 4 | 376 | 39 | 21447 | 64341 | 0 | 301
24-O-2008 | 24 | Outside | Flexible | Aggregate | 04/23/2009 | 12:00 |  | 15824 | Sand | -9 | RWP | 4 | 330 | 40 | 20955 | 62865 | 0 | 301
24-O-2008 | 24 | Outside | Flexible | Aggregate | 04/23/2009 | 12:00 |  | 15845 | Sand | -9 | RWP | 4 | 354 | 40 | 20976 | 62928 | 0 | 301
24-O-2008 | 24 | Outside | Flexible | Aggregate | 04/23/2009 | 12:00 |  | 15851 | Sand | -9 | RWP | 3 | 355 | 40 | 7092 | 21276 | 0 | 301
24-O-2008 | 24 | Outside | Flexible | Aggregate | 04/23/2009 | 12:00 |  | 15854 | Sand | -9 | RWP | 3 | 357 | 40 | 7095 | 21285 | 0 | 301
24-O-2008 | 24 | Outside | Flexible | Aggregate | 04/23/2009 | 12:00 |  | 16169 | Sand | -9 | RWP | 3 | 364 | 40 | 7410 | 22230 | 0 | 301
24-O-2008 | 24 | Outside | Flexible | Aggregate | 04/23/2009 | 12:00 |  | 16190 | Sand | -9 | RWP | 3 | 358 | 40 | 7431 | 22293 | 0 | 301
24-I-2008 | 24 | Inside | Flexible | Aggregate | 04/24/2009 | 12:00 |  | 16076 | Sand | 9 | LWP | 1 | 312 | 39 | 6075 | 18225 | 0 | 302 | 9323
24-I-2008 | 24 | Inside | Flexible | Aggregate | 04/24/2009 | 12:00 |  | 16073 | Sand | 9 | LWP | 1 | 322 | 39 | 6078 | 18234 | 0 | 302 | 9323
24-I-2008 | 24 | Inside | Flexible | Aggregate | 04/24/2009 | 12:00 |  | 16064 | Sand | 9 | LWP | 1 | 301 | 40 | 6087 | 18261 | 0 | 302 | 9323
24-I-2008 | 24 | Inside | Flexible | Aggregate | 04/24/2009 | 12:00 |  | 16055 | Sand | 9 | LWP | 1 | 326 | 39 | 6096 | 18288 | 0 | 302 | 9323
24-I-2008 | 24 | Inside | Flexible | Aggregate | 04/24/2009 | 12:00 |  | 16025 | Sand | 9 | LWP | 1 | 322 | 39 | 6126 | 18378 | 0 | 302 | 9323
24-I-2008 | 24 | Inside | Flexible | Aggregate | 04/24/2009 | 12:00 |  | 15974 | Sand | 9 | LWP | 1 | 326 | 39 | 6177 | 18531 | 0 | 302 | 9323
24-I-2008 | 24 | Inside | Flexible | Aggregate | 04/24/2009 | 12:00 |  | 15950 | Sand | 9 | LWP | 1 | 320 | 40 | 6201 | 18603 | 0 | 302 | 9323
24-I-2008 | 24 | Inside | Flexible | Aggregate | 04/24/2009 | 12:00 |  | 15846 | Sand | 9 | LWP | 2 | 323 | 40 | 20112 | 60336 | 0 | 302 | 9323
24-I-2008 | 24 | Inside | Flexible | Aggregate | 04/24/2009 | 12:00 |  | 15807 | Sand | 9 | LWP | 2 | 338 | 40 | 20151 | 60453 | 0 | 302 | 9323
24-I-2008 | 24 | Inside | Flexible | Aggregate | 04/24/2009 | 12:00 |  | 16142 | Sand | 9 | LWP | 1 | 329 | 40 | 6009 | 18027 | 0 | 302 | 9323
24-O-2008 | 24 | Outside | Flexible | Aggregate | 04/23/2009 | 12:00 |  | 16415 | Sand | -3 | LWP | 4 | 340 | 39 | 21471 | 64413 | 0 | 301
24-O-2008 | 24 | Outside | Flexible | Aggregate | 04/23/2009 | 12:00 |  | 16424 | Sand | -3 | LWP | 4 | 378 | 39 | 21480 | 64440 | 0 | 301
24-O-2008 | 24 | Outside | Flexible | Aggregate | 04/23/2009 | 12:00 |  | 16238 | Sand | -9 | RWP | 3 | 338 | 40 | 7479 | 22437 | 0 | 301
24-O-2008 | 24 | Outside | Flexible | Aggregate | 04/23/2009 | 12:00 |  | 16256 | Sand | -9 | RWP | 3 | 347 | 40 | 7497 | 22491 | 0 | 301
24-O-2008 | 24 | Outside | Flexible | Aggregate | 04/23/2009 | 12:00 |  | 16259 | Sand | -9 | RWP | 3 | 341 | 40 | 7500 | 22500 | 0 | 301
24-O-2008 | 24 | Outside | Flexible | Aggregate | 04/23/2009 | 12:00 |  | 16352 | Sand | -9 | RWP | 3 | 355 | 40 | 7593 | 22779 | 0 | 301
24-O-2008 | 24 | Outside | Flexible | Aggregate | 04/23/2009 | 12:00 |  | 16385 | Sand | -9 | RWP | 3 | 353 | 40 | 7626 | 22878 | 0 | 301
24-O-2008 | 24 | Outside | Flexible | Aggregate | 04/23/2009 | 12:00 |  | 16391 | Sand | -9 | RWP | 3 | 358 | 40 | 7632 | 22896 | 0 | 301
24-O-2008 | 24 | Outside | Flexible | Aggregate | 04/23/2009 | 12:00 |  | 16061 | Sand | -3 | LWP | 4 | 353 | 40 | 21117 | 63351 | 0 | 301
24-O-2008 | 24 | Outside | Flexible | Aggregate | 04/23/2009 | 12:00 |  | 16073 | Sand | -3 | LWP | 4 | 352 | 40 | 21129 | 63387 | 0 | 301
24-O-2008 | 24 | Outside | Flexible | Aggregate | 04/23/2009 | 12:00 |  | 16097 | Sand | -3 | LWP | 4 | 354 | 39 | 21153 | 63459 | 0 | 301
24-O-2008 | 24 | Outside | Flexible | Aggregate | 04/23/2009 | 12:00 |  | 15872 | Sand | -9 | RWP | 4 | 358 | 40 | 21003 | 63009 | 0 | 301
24-O-2008 | 24 | Outside | Flexible | Aggregate | 04/23/2009 | 12:00 |  | 16058 | Sand | -9 | RWP | 4 | 368 | 40 | 21189 | 63567 | 0 | 301
24-O-2008 | 24 | Outside | Flexible | Aggregate | 04/23/2009 | 12:00 |  | 16094 | Sand | -9 | RWP | 4 | 356 | 40 | 21225 | 63675 | 0 | 301
24-O-2008 | 24 | Outside | Flexible | Aggregate | 04/23/2009 | 12:00 |  | 16100 | Sand | -9 | RWP | 4 | 365 | 40 | 21231 | 63693 | 0 | 301
24-O-2008 | 24 | Outside | Flexible | Aggregate | 04/23/2009 | 12:00 |  | 16406 | Sand | -9 | RWP | 3 | 357 | 39 | 7647 | 22941 | 0 | 301
24-O-2008 | 24 | Outside | Flexible | Aggregate | 04/23/2009 | 12:00 |  | 16118 | Sand | -3 | LWP | 4 | 381 | 39 | 21174 | 63522 | 0 | 301
24-O-2008 | 24 | Outside | Flexible | Aggregate | 04/23/2009 | 12:00 |  | 16139 | Sand | -3 | LWP | 4 | 352 | 39 | 21195 | 63585 | 0 | 301
24-I-2008 | 24 | Inside | Flexible | Aggregate | 04/24/2009 | 12:00 |  | 15935 | Sand | 3 | RWP | 1 | 371 | 40 | 6174 | 18522 | 0 | 302 | 9323
24-I-2008 | 24 | Inside | Flexible | Aggregate | 04/24/2009 | 12:00 |  | 15929 | Sand | 3 | RWP | 1 | 348 | 40 | 6180 | 18540 | 0 | 302 | 9323
24-I-2008 | 24 | Inside | Flexible | Aggregate | 04/24/2009 | 12:00 |  | 15926 | Sand | 3 | RWP | 1 | 357 | 40 | 6183 | 18549 | 0 | 302 | 9323
24-I-2008 | 24 | Inside | Flexible | Aggregate | 04/24/2009 | 12:00 |  | 15911 | Sand | 3 | RWP | 1 | 350 | 40 | 6198 | 18594 | 0 | 302 | 9323
24-I-2008 | 24 | Inside | Flexible | Aggregate | 04/24/2009 | 12:00 |  | 15806 | Sand | 3 | RWP | 1 | 338 | 40 | 6303 | 18909 | 0 | 302 | 9323
24-I-2008 | 24 | Inside | Flexible | Aggregate | 04/24/2009 | 12:00 |  | 15803 | Sand | 3 | RWP | 1 | 342 | 40 | 6306 | 18918 | 0 | 302 | 9323
24-I-2008 | 24 | Inside | Flexible | Aggregate | 04/24/2009 | 12:00 |  | 15797 | Sand | 3 | RWP | 1 | 331 | 40 | 6312 | 18936 | 0 | 302 | 9323
24-I-2008 | 24 | Inside | Flexible | Aggregate | 04/24/2009 | 12:00 |  | 16373 | Sand | 3 | RWP | 1 | 348 | 40 | 5736 | 17208 | 0 | 302 | 9323
24-I-2008 | 24 | Inside | Flexible | Aggregate | 04/24/2009 | 12:00 |  | 16334 | Sand | 9 | LWP | 1 | 336 | 39 | 5817 | 17451 | 0 | 302 | 9323
24-I-2008 | 24 | Inside | Flexible | Aggregate | 04/24/2009 | 12:00 |  | 16331 | Sand | 9 | LWP | 1 | 323 | 39 | 5820 | 17460 | 0 | 302 | 9323
24-I-2008 | 24 | Inside | Flexible | Aggregate | 04/24/2009 | 12:00 |  | 16325 | Sand | 9 | LWP | 1 | 319 | 39 | 5826 | 17478 | 0 | 302 | 9323
24-I-2008 | 24 | Inside | Flexible | Aggregate | 04/24/2009 | 12:00 |  | 16301 | Sand | 9 | LWP | 1 | 326 | 39 | 5850 | 17550 | 0 | 302 | 9323
24-I-2008 | 24 | Inside | Flexible | Aggregate | 04/24/2009 | 12:00 |  | 15869 | Sand | 9 | LWP | 1 | 318 | 39 | 6282 | 18846 | 0 | 302 | 9323
24-I-2008 | 24 | Inside | Flexible | Aggregate | 04/24/2009 | 12:00 |  | 15863 | Sand | 9 | LWP | 1 | 293 | 39 | 6288 | 18864 | 0 | 302 | 9323
24-O-2008 | 24 | Outside | Flexible | Aggregate | 04/23/2009 | 12:00 |  | 16064 | Sand | -3 | LWP | 3 | 338 | 40 | 7272 | 21816 | 0 | 301
24-O-2008 | 24 | Outside | Flexible | Aggregate | 04/23/2009 | 12:00 |  | 16394 | Sand | -3 | LWP | 3 | 340 | 39 | 7602 | 22806 | 0 | 301
24-O-2008 | 24 | Outside | Flexible | Aggregate | 04/23/2009 | 12:00 |  | 16406 | Sand | -3 | LWP | 3 | 340 | 40 | 7614 | 22842 | 0 | 301
24-O-2008 | 24 | Outside | Flexible | Aggregate | 04/23/2009 | 12:00 |  | 16409 | Sand | -3 | LWP | 3 | 319 | 40 | 7617 | 22851 | 0 | 301
24-O-2008 | 24 | Outside | Flexible | Aggregate | 04/23/2009 | 12:00 |  | 15980 | Sand | -9 | RWP | 3 | 336 | 40 | 7221 | 21663 | 0 | 301
24-O-2008 | 24 | Outside | Flexible | Aggregate | 04/23/2009 | 12:00 |  | 15806 | Sand | -3 | LWP | 3 | 388 | 40 | 7014 | 21042 | 1 | 301
24-O-2008 | 24 | Outside | Flexible | Aggregate | 04/23/2009 | 12:00 |  | 15848 | Sand | -3 | LWP | 3 | 381 | 40 | 7056 | 21168 | 0 | 301
24-O-2008 | 24 | Outside | Flexible | Aggregate | 04/23/2009 | 12:00 |  | 15854 | Sand | -3 | LWP | 3 | 335 | 40 | 7062 | 21186 | 0 | 301
24-O-2008 | 24 | Outside | Flexible | Aggregate | 04/23/2009 | 12:00 |  | 15806 | Sand | -9 | RWP | 3 | 356 | 40 | 7047 | 21141 | 1 | 301
24-O-2008 | 24 | Outside | Flexible | Aggregate | 04/23/2009 | 12:00 |  | 15818 | Sand | -9 | RWP | 3 | 368 | 40 | 7059 | 21177 | 0 | 301
24-O-2008 | 24 | Outside | Flexible | Aggregate | 04/23/2009 | 12:00 |  | 16037 | Sand | -9 | RWP | 3 | 372 | 40 | 7278 | 21834 | 0 | 301
24-O-2008 | 24 | Outside | Flexible | Aggregate | 04/23/2009 | 12:00 |  | 16046 | Sand | -9 | RWP | 3 | 342 | 40 | 7287 | 21861 | 0 | 301
24-O-2008 | 24 | Outside | Flexible | Aggregate | 04/23/2009 | 12:00 |  | 16082 | Sand | -9 | RWP | 3 | 354 | 40 | 7323 | 21969 | 0 | 301
24-O-2008 | 24 | Outside | Flexible | Aggregate | 04/23/2009 | 12:00 |  | 16112 | Sand | -9 | RWP | 3 | 376 | 40 | 7353 | 22059 | 0 | 301
24-O-2008 | 24 | Outside | Flexible | Aggregate | 04/23/2009 | 12:00 |  | 16121 | Sand | -9 | RWP | 3 | 339 | 40 | 7362 | 22086 | 0 | 301
24-O-2008 | 24 | Outside | Flexible | Aggregate | 04/23/2009 | 12:00 |  | 16127 | Sand | -9 | RWP | 3 | 368 | 40 | 7368 | 22104 | 0 | 301
24-O-2008 | 24 | Outside | Flexible | Aggregate | 04/23/2009 | 12:00 |  | 16007 | Sand | -9 | RWP | 3 | 357 | 40 | 7248 | 21744 | 0 | 301
24-O-2008 | 24 | Outside | Flexible | Aggregate | 04/23/2009 | 12:00 |  | 16031 | Sand | -9 | RWP | 3 | 353 | 40 | 7272 | 21816 | 0 | 301
24-O-2008 | 24 | Outside | Flexible | Aggregate | 04/23/2009 | 12:00 |  | 16352 | Sand | -3 | LWP | 3 | 330 | 39 | 7560 | 22680 | 0 | 301
24-I-2008 | 24 | Inside | Flexible | Aggregate | 04/24/2009 | 12:00 |  | 15773 | Sand | 9 | LWP | 1 | 319 | 39 | 6378 | 19134 | 0 | 302 | 9323
24-I-2008 | 24 | Inside | Flexible | Aggregate | 04/24/2009 | 12:00 |  | 15980 | Sand | 3 | RWP | 1 | 366 | 40 | 6129 | 18387 | 0 | 302 | 9323
24-I-2008 | 24 | Inside | Flexible | Aggregate | 04/24/2009 | 12:00 |  | 15906 | Sand | 9 | LWP | 2 | 308 | 40 | 20052 | 60156 | 0 | 302 | 9323
24-I-2008 | 24 | Inside | Flexible | Aggregate | 04/24/2009 | 12:00 |  | 15897 | Sand | 9 | LWP | 2 | 353 | 39 | 20061 | 60183 | 0 | 302 | 9323
24-I-2008 | 24 | Inside | Flexible | Aggregate | 04/24/2009 | 12:00 |  | 16214 | Sand | 9 | LWP | 1 | 308 | 39 | 5937 | 17811 | 0 | 302 | 9323
24-I-2008 | 24 | Inside | Flexible | Aggregate | 04/24/2009 | 12:00 |  | 16211 | Sand | 9 | LWP | 1 | 316 | 40 | 5940 | 17820 | 0 | 302 | 9323
24-I-2008 | 24 | Inside | Flexible | Aggregate | 04/24/2009 | 12:00 |  | 16199 | Sand | 9 | LWP | 1 | 318 | 39 | 5952 | 17856 | 0 | 302 | 9323
24-I-2008 | 24 | Inside | Flexible | Aggregate | 04/24/2009 | 12:00 |  | 16193 | Sand | 9 | LWP | 1 | 318 | 39 | 5958 | 17874 | 0 | 302 | 9323
24-I-2008 | 24 | Inside | Flexible | Aggregate | 04/24/2009 | 12:00 |  | 16184 | Sand | 9 | LWP | 1 | 323 | 39 | 5967 | 17901 | 0 | 302 | 9323
24-I-2008 | 24 | Inside | Flexible | Aggregate | 04/24/2009 | 12:00 |  | 16178 | Sand | 9 | LWP | 1 | 320 | 39 | 5973 | 17919 | 0 | 302 | 9323
24-I-2008 | 24 | Inside | Flexible | Aggregate | 04/24/2009 | 12:00 |  | 16157 | Sand | 9 | LWP | 1 | 312 | 39 | 5994 | 17982 | 0 | 302 | 9323
24-I-2008 | 24 | Inside | Flexible | Aggregate | 04/24/2009 | 12:00 |  | 16340 | Sand | 9 | LWP | 1 | 324 | 39 | 5811 | 17433 | 0 | 302 | 9323
24-I-2008 | 24 | Inside | Flexible | Aggregate | 04/24/2009 | 12:00 |  | 16035 | Sand | 9 | LWP | 2 | 326 | 40 | 19923 | 59769 | 0 | 302 | 9323
24-I-2008 | 24 | Inside | Flexible | Aggregate | 04/24/2009 | 12:00 |  | 16026 | Sand | 9 | LWP | 2 | 331 | 40 | 19932 | 59796 | 0 | 302 | 9323
24-I-2008 | 24 | Inside | Flexible | Aggregate | 04/24/2009 | 12:00 |  | 16023 | Sand | 9 | LWP | 2 | 320 | 39 | 19935 | 59805 | 0 | 302 | 9323
24-I-2008 | 24 | Inside | Flexible | Aggregate | 04/24/2009 | 12:00 |  | 16014 | Sand | 9 | LWP | 2 | 333 | 40 | 19944 | 59832 | 0 | 302 | 9323
24-O-2008 | 24 | Outside | Flexible | Aggregate | 04/23/2009 | 12:00 |  | 16103 | Sand | -9 | RWP | 2 | 366 | 40 | 21207 | 63621 | 0 | 301
24-O-2008 | 24 | Outside | Flexible | Aggregate | 04/23/2009 | 12:00 |  | 16124 | Sand | -9 | RWP | 2 | 370 | 40 | 21228 | 63684 | 0 | 301
24-O-2008 | 24 | Outside | Flexible | Aggregate | 04/23/2009 | 12:00 |  | 16127 | Sand | -9 | RWP | 2 | 384 | 40 | 21231 | 63693 | 0 | 301
24-O-2008 | 24 | Outside | Flexible | Aggregate | 04/23/2009 | 12:00 |  | 16130 | Sand | -9 | RWP | 2 | 361 | 40 | 21234 | 63702 | 0 | 301
24-O-2008 | 24 | Outside | Flexible | Aggregate | 04/23/2009 | 12:00 |  | 16148 | Sand | -9 | RWP | 2 | 382 | 40 | 21252 | 63756 | 0 | 301
24-O-2008 | 24 | Outside | Flexible | Aggregate | 04/23/2009 | 12:00 |  | 16169 | Sand | -9 | RWP | 2 | 352 | 40 | 21273 | 63819 | 0 | 301
24-O-2008 | 24 | Outside | Flexible | Aggregate | 04/23/2009 | 12:00 |  | 16163 | Sand | -3 | LWP | 3 | 354 | 40 | 7371 | 22113 | 0 | 301
24-O-2008 | 24 | Outside | Flexible | Aggregate | 04/23/2009 | 12:00 |  | 16202 | Sand | -3 | LWP | 3 | 333 | 40 | 7410 | 22230 | 0 | 301
24-O-2008 | 24 | Outside | Flexible | Aggregate | 04/23/2009 | 12:00 |  | 16211 | Sand | -9 | RWP | 2 | 374 | 40 | 21315 | 63945 | 0 | 301
24-O-2008 | 24 | Outside | Flexible | Aggregate | 04/23/2009 | 12:00 |  | 16250 | Sand | -9 | RWP | 2 | 350 | 40 | 21354 | 64062 | 0 | 301
24-O-2008 | 24 | Outside | Flexible | Aggregate | 04/23/2009 | 12:00 |  | 16259 | Sand | -9 | RWP | 2 | 351 | 40 | 21363 | 64089 | 0 | 301
24-O-2008 | 24 | Outside | Flexible | Aggregate | 04/23/2009 | 12:00 |  | 16274 | Sand | -9 | RWP | 2 | 360 | 40 | 21378 | 64134 | 0 | 301
24-O-2008 | 24 | Outside | Flexible | Aggregate | 04/23/2009 | 12:00 |  | 16043 | Sand | -9 | RWP | 2 | 349 | 40 | 21147 | 63441 | 0 | 301
24-O-2008 | 24 | Outside | Flexible | Aggregate | 04/23/2009 | 12:00 |  | 16052 | Sand | -9 | RWP | 2 | 364 | 40 | 21156 | 63468 | 0 | 301
24-O-2008 | 24 | Outside | Flexible | Aggregate | 04/23/2009 | 12:00 |  | 16061 | Sand | -9 | RWP | 2 | 358 | 40 | 21165 | 63495 | 0 | 301
24-I-2008 | 24 | Inside | Flexible | Aggregate | 04/24/2009 | 12:00 |  | 15778 | Sand | 9 | LWP | 3 | 324 | 40 | 6318 | 18954 | 0 | 302 | 9323
24-I-2008 | 24 | Inside | Flexible | Aggregate | 04/24/2009 | 12:00 |  | 15775 | Sand | 9 | LWP | 3 | 336 | 40 | 6321 | 18963 | 0 | 302 | 9323
24-O-2008 | 24 | Outside | Flexible | Aggregate | 04/23/2009 | 12:00 |  | 15920 | Sand | -9 | RWP | 2 | 370 | 40 | 21024 | 63072 | 0 | 301
24-O-2008 | 24 | Outside | Flexible | Aggregate | 04/23/2009 | 12:00 |  | 15932 | Sand | -9 | RWP | 2 | 341 | 40 | 21036 | 63108 | 0 | 301
24-O-2008 | 24 | Outside | Flexible | Aggregate | 04/23/2009 | 12:00 |  | 15944 | Sand | -9 | RWP | 2 | 398 | 40 | 21048 | 63144 | 0 | 301
24-O-2008 | 24 | Outside | Flexible | Aggregate | 04/23/2009 | 12:00 |  | 15953 | Sand | -9 | RWP | 2 | 370 | 40 | 21057 | 63171 | 0 | 301
24-O-2008 | 24 | Outside | Flexible | Aggregate | 04/23/2009 | 12:00 |  | 16232 | Sand | -9 | RWP | 1 | 349 | 40 | 7458 | 22374 | 0 | 301
24-O-2008 | 24 | Outside | Flexible | Aggregate | 04/23/2009 | 12:00 |  | 16124 | Sand | -9 | RWP | 1 | 377 | 40 | 7350 | 22050 | 0 | 301
24-O-2008 | 24 | Outside | Flexible | Aggregate | 04/23/2009 | 12:00 |  | 16190 | Sand | -9 | RWP | 1 | 349 | 40 | 7416 | 22248 | 0 | 301
24-O-2008 | 24 | Outside | Flexible | Aggregate | 04/23/2009 | 12:00 |  | 16343 | Sand | -9 | RWP | 2 | 377 | 40 | 21447 | 64341 | 0 | 301
24-O-2008 | 24 | Outside | Flexible | Aggregate | 04/23/2009 | 12:00 |  | 16055 | Sand | -9 | RWP | 1 | 394 | 40 | 7281 | 21843 | 0 | 301
24-O-2008 | 24 | Outside | Flexible | Aggregate | 04/23/2009 | 12:00 |  | 16058 | Sand | -9 | RWP | 1 | 391 | 40 | 7284 | 21852 | 0 | 301
24-O-2008 | 24 | Outside | Flexible | Aggregate | 04/23/2009 | 12:00 |  | 16289 | Sand | -9 | RWP | 1 | 361 | 40 | 7515 | 22545 | 0 | 301
24-O-2008 | 24 | Outside | Flexible | Aggregate | 04/23/2009 | 12:00 |  | 16304 | Sand | -9 | RWP | 1 | 368 | 40 | 7530 | 22590 | 0 | 301
24-O-2008 | 24 | Outside | Flexible | Aggregate | 04/23/2009 | 12:00 |  | 16361 | Sand | -9 | RWP | 1 | 362 | 40 | 7587 | 22761 | 0 | 301
24-O-2008 | 24 | Outside | Flexible | Aggregate | 04/23/2009 | 12:00 |  | 16367 | Sand | -9 | RWP | 1 | 366 | 40 | 7593 | 22779 | 0 | 301
24-I-2008 | 24 | Inside | Flexible | Aggregate | 04/24/2009 | 12:00 |  | 16153 | Sand | 9 | LWP | 3 | 338 | 39 | 5943 | 17829 | 0 | 302 | 9323
24-I-2008 | 24 | Inside | Flexible | Aggregate | 04/24/2009 | 12:00 |  | 16144 | Sand | 9 | LWP | 3 | 314 | 39 | 5952 | 17856 | 0 | 302 | 9323
24-I-2008 | 24 | Inside | Flexible | Aggregate | 04/24/2009 | 12:00 |  | 16135 | Sand | 9 | LWP | 3 | 331 | 39 | 5961 | 17883 | 0 | 302 | 9323
24-I-2008 | 24 | Inside | Flexible | Aggregate | 04/24/2009 | 12:00 |  | 16347 | Sand | 3 | RWP | 2 | 371 | 40 | 19536 | 58608 | 0 | 302 | 9323
24-I-2008 | 24 | Inside | Flexible | Aggregate | 04/24/2009 | 12:00 |  | 16323 | Sand | 3 | RWP | 2 | 356 | 40 | 19560 | 58680 | 0 | 302 | 9323
24-I-2008 | 24 | Inside | Flexible | Aggregate | 04/24/2009 | 12:00 |  | 16317 | Sand | 3 | RWP | 2 | 362 | 40 | 19566 | 58698 | 0 | 302 | 9323
24-I-2008 | 24 | Inside | Flexible | Aggregate | 04/24/2009 | 12:00 |  | 16293 | Sand | 3 | RWP | 2 | 357 | 40 | 19590 | 58770 | 0 | 302 | 9323
24-I-2008 | 24 | Inside | Flexible | Aggregate | 04/24/2009 | 12:00 |  | 16290 | Sand | 3 | RWP | 2 | 356 | 40 | 19593 | 58779 | 0 | 302 | 9323
24-I-2008 | 24 | Inside | Flexible | Aggregate | 04/24/2009 | 12:00 |  | 16241 | Sand | 9 | LWP | 1 | 327 | 39 | 5910 | 17730 | 0 | 302 | 9323
24-I-2008 | 24 | Inside | Flexible | Aggregate | 04/24/2009 | 12:00 |  | 16226 | Sand | 9 | LWP | 1 | 320 | 40 | 5925 | 17775 | 0 | 302 | 9323
24-I-2008 | 24 | Inside | Flexible | Aggregate | 04/24/2009 | 12:00 |  | 16002 | Sand | 3 | RWP | 2 | 380 | 40 | 19881 | 59643 | 0 | 302 | 9323
24-I-2008 | 24 | Inside | Flexible | Aggregate | 04/24/2009 | 12:00 |  | 15969 | Sand | 3 | RWP | 2 | 352 | 40 | 19914 | 59742 | 0 | 302 | 9323
24-I-2008 | 24 | Inside | Flexible | Aggregate | 04/24/2009 | 12:00 |  | 15963 | Sand | 3 | RWP | 2 | 358 | 40 | 19920 | 59760 | 0 | 302 | 9323
24-I-2008 | 24 | Inside | Flexible | Aggregate | 04/24/2009 | 12:00 |  | 15957 | Sand | 3 | RWP | 2 | 330 | 40 | 19926 | 59778 | 0 | 302 | 9323
24-I-2008 | 24 | Inside | Flexible | Aggregate | 04/24/2009 | 12:00 |  | 15865 | Sand | 9 | LWP | 3 | 344 | 40 | 6231 | 18693 | 0 | 302 | 9323
24-I-2008 | 24 | Inside | Flexible | Aggregate | 04/24/2009 | 12:00 |  | 15826 | Sand | 9 | LWP | 3 | 314 | 40 | 6270 | 18810 | 0 | 302 | 9323
24-I-2008 | 24 | Inside | Flexible | Aggregate | 04/24/2009 | 12:00 |  | 16364 | Sand | 3 | RWP | 1 | 356 | 40 | 5745 | 17235 | 0 | 302 | 9323
24-I-2008 | 24 | Inside | Flexible | Aggregate | 04/24/2009 | 12:00 |  | 16349 | Sand | 3 | RWP | 1 | 352 | 40 | 5760 | 17280 | 0 | 302 | 9323
24-O-2008 | 24 | Outside | Flexible | Aggregate | 04/23/2009 | 12:00 |  | 15926 | Sand | -9 | RWP | 1 | 370 | 40 | 7152 | 21456 | 0 | 301
24-O-2008 | 24 | Outside | Flexible | Aggregate | 04/23/2009 | 12:00 |  | 15941 | Sand | -9 | RWP | 1 | 370 | 40 | 7167 | 21501 | 0 | 301
24-O-2008 | 24 | Outside | Flexible | Aggregate | 04/23/2009 | 12:00 |  | 15944 | Sand | -9 | RWP | 1 | 348 | 40 | 7170 | 21510 | 0 | 301
24-O-2008 | 24 | Outside | Flexible | Aggregate | 04/23/2009 | 12:00 |  | 15950 | Sand | -9 | RWP | 1 | 392 | 40 | 7176 | 21528 | 0 | 301
24-O-2008 | 24 | Outside | Flexible | Aggregate | 04/23/2009 | 12:00 |  | 16100 | Sand | -3 | LWP | 3 | 341 | 40 | 7308 | 21924 | 0 | 301
24-O-2008 | 24 | Outside | Flexible | Aggregate | 04/23/2009 | 12:00 |  | 15956 | Sand | -3 | LWP | 3 | 312 | 40 | 7164 | 21492 | 0 | 301
24-O-2008 | 24 | Outside | Flexible | Aggregate | 04/23/2009 | 12:00 |  | 15962 | Sand | -3 | LWP | 3 | 358 | 40 | 7170 | 21510 | 0 | 301
24-O-2008 | 24 | Outside | Flexible | Aggregate | 04/23/2009 | 12:00 |  | 15965 | Sand | -3 | LWP | 3 | 356 | 40 | 7173 | 21519 | 0 | 301
24-O-2008 | 24 | Outside | Flexible | Aggregate | 04/23/2009 | 12:00 |  | 15950 | Sand | -9 | RWP | 3 | 332 | 40 | 7191 | 21573 | 0 | 301
24-O-2008 | 24 | Outside | Flexible | Aggregate | 04/23/2009 | 12:00 |  | 15974 | Sand | -9 | RWP | 1 | 359 | 40 | 7200 | 21600 | 0 | 301
24-O-2008 | 24 | Outside | Flexible | Aggregate | 04/23/2009 | 12:00 |  | 15977 | Sand | -9 | RWP | 1 | 365 | 40 | 7203 | 21609 | 0 | 301
24-O-2008 | 24 | Outside | Flexible | Aggregate | 04/23/2009 | 12:00 |  | 16025 | Sand | -9 | RWP | 1 | 360 | 40 | 7251 | 21753 | 0 | 301
24-O-2008 | 24 | Outside | Flexible | Aggregate | 04/23/2009 | 12:00 |  | 16037 | Sand | -9 | RWP | 1 | 344 | 40 | 7263 | 21789 | 0 | 301
24-O-2008 | 24 | Outside | Flexible | Aggregate | 04/23/2009 | 12:00 |  | 15902 | Sand | -3 | LWP | 3 | 332 | 40 | 7110 | 21330 | 0 | 301
24-O-2008 | 24 | Outside | Flexible | Aggregate | 04/23/2009 | 12:00 |  | 15917 | Sand | -3 | LWP | 3 | 330 | 40 | 7125 | 21375 | 0 | 301
24-O-2008 | 24 | Outside | Flexible | Aggregate | 04/23/2009 | 12:00 |  | 15923 | Sand | -3 | LWP | 3 | 352 | 40 | 7131 | 21393 | 0 | 301
24-O-2008 | 24 | Outside | Flexible | Aggregate | 04/23/2009 | 12:00 |  | 15944 | Sand | -3 | LWP | 3 | 362 | 40 | 7152 | 21456 | 0 | 301
24-O-2008 | 24 | Outside | Flexible | Aggregate | 04/23/2009 | 12:00 |  | 16292 | Sand | -9 | RWP | 2 | 377 | 40 | 21396 | 64188 | 0 | 301
24-O-2008 | 24 | Outside | Flexible | Aggregate | 04/23/2009 | 12:00 |  | 15998 | Sand | -3 | LWP | 3 | 352 | 40 | 7206 | 21618 | 0 | 301
24-O-2008 | 24 | Outside | Flexible | Aggregate | 04/23/2009 | 12:00 |  | 16007 | Sand | -3 | LWP | 3 | 327 | 40 | 7215 | 21645 | 0 | 301
24-O-2008 | 24 | Outside | Flexible | Aggregate | 04/23/2009 | 12:00 |  | 16016 | Sand | -3 | LWP | 3 | 344 | 40 | 7224 | 21672 | 0 | 301
24-O-2008 | 24 | Outside | Flexible | Aggregate | 04/23/2009 | 12:00 |  | 16022 | Sand | -3 | LWP | 3 | 338 | 40 | 7230 | 21690 | 0 | 301
24-O-2008 | 24 | Outside | Flexible | Aggregate | 04/23/2009 | 12:00 |  | 16040 | Sand | -3 | LWP | 3 | 326 | 40 | 7248 | 21744 | 0 | 301
24-I-2008 | 24 | Inside | Flexible | Aggregate | 04/24/2009 | 12:00 |  | 16238 | Sand | 3 | RWP | 1 | 324 | 39 | 5871 | 17613 | 0 | 302 | 9323
24-I-2008 | 24 | Inside | Flexible | Aggregate | 04/24/2009 | 12:00 |  | 16226 | Sand | 3 | RWP | 1 | 372 | 40 | 5883 | 17649 | 0 | 302 | 9323
24-I-2008 | 24 | Inside | Flexible | Aggregate | 04/24/2009 | 12:00 |  | 16247 | Sand | 9 | LWP | 1 | 321 | 39 | 5904 | 17712 | 0 | 302 | 9323
24-I-2008 | 24 | Inside | Flexible | Aggregate | 04/24/2009 | 12:00 |  | 15956 | Sand | 3 | RWP | 1 | 342 | 40 | 6153 | 18459 | 0 | 302 | 9323
24-I-2008 | 24 | Inside | Flexible | Aggregate | 04/24/2009 | 12:00 |  | 15953 | Sand | 3 | RWP | 1 | 337 | 40 | 6156 | 18468 | 0 | 302 | 9323
24-I-2008 | 24 | Inside | Flexible | Aggregate | 04/24/2009 | 12:00 |  | 15950 | Sand | 3 | RWP | 1 | 374 | 40 | 6159 | 18477 | 0 | 302 | 9323
24-I-2008 | 24 | Inside | Flexible | Aggregate | 04/24/2009 | 12:00 |  | 15944 | Sand | 3 | RWP | 1 | 312 | 40 | 6165 | 18495 | 0 | 302 | 9323
24-I-2008 | 24 | Inside | Flexible | Aggregate | 04/24/2009 | 12:00 |  | 15970 | Sand | 9 | LWP | 4 | 320 | 39 | 19962 | 59886 | 0 | 302 | 9323
24-I-2008 | 24 | Inside | Flexible | Aggregate | 04/24/2009 | 12:00 |  | 15911 | Sand | 9 | LWP | 1 | 326 | 39 | 6240 | 18720 | 0 | 302 | 9323
24-I-2008 | 24 | Inside | Flexible | Aggregate | 04/24/2009 | 12:00 |  | 15899 | Sand | 9 | LWP | 1 | 310 | 39 | 6252 | 18756 | 0 | 302 | 9323
24-I-2008 | 24 | Inside | Flexible | Aggregate | 04/24/2009 | 12:00 |  | 15896 | Sand | 9 | LWP | 1 | 314 | 39 | 6255 | 18765 | 0 | 302 | 9323
24-I-2008 | 24 | Inside | Flexible | Aggregate | 04/24/2009 | 12:00 |  | 16056 | Sand | 3 | RWP | 2 | 365 | 40 | 19827 | 59481 | 0 | 302 | 9323
24-I-2008 | 24 | Inside | Flexible | Aggregate | 04/24/2009 | 12:00 |  | 16050 | Sand | 3 | RWP | 2 | 370 | 40 | 19833 | 59499 | 0 | 302 | 9323
24-I-2008 | 24 | Inside | Flexible | Aggregate | 04/24/2009 | 12:00 |  | 16061 | Sand | 3 | RWP | 1 | 359 | 40 | 6048 | 18144 | 0 | 302 | 9323
24-I-2008 | 24 | Inside | Flexible | Aggregate | 04/24/2009 | 12:00 |  | 16004 | Sand | 3 | RWP | 1 | 346 | 40 | 6105 | 18315 | 0 | 302 | 9323
24-I-2008 | 24 | Inside | Flexible | Aggregate | 04/24/2009 | 12:00 |  | 15923 | Sand | 9 | LWP | 1 | 323 | 39 | 6228 | 18684 | 0 | 302 | 9323
24-I-2008 | 24 | Inside | Flexible | Aggregate | 04/24/2009 | 12:00 |  | 15788 | Sand | 3 | RWP | 1 | 346 | 40 | 6321 | 18963 | 0 | 302 | 9323
24-I-2008 | 24 | Inside | Flexible | Aggregate | 04/24/2009 | 12:00 |  | 15764 | Sand | 3 | RWP | 1 | 337 | 40 | 6345 | 19035 | 0 | 302 | 9323
24-I-2008 | 24 | Inside | Flexible | Aggregate | 04/24/2009 | 12:00 |  | 15755 | Sand | 3 | RWP | 1 | 340 | 40 | 6354 | 19062 | 0 | 302 | 9323
24-I-2008 | 24 | Inside | Flexible | Aggregate | 04/24/2009 | 12:00 |  | 15752 | Sand | 3 | RWP | 1 | 336 | 40 | 6357 | 19071 | 0 | 302 | 9323
24-I-2008 | 24 | Inside | Flexible | Aggregate | 04/24/2009 | 12:00 |  | 15836 | Sand | 3 | RWP | 3 | 351 | 40 | 6270 | 18810 | 0 | 302 | 9323
24-I-2008 | 24 | Inside | Flexible | Aggregate | 04/24/2009 | 12:00 |  | 15833 | Sand | 3 | RWP | 3 | 334 | 40 | 6273 | 18819 | 0 | 302 | 9323
24-I-2008 | 24 | Inside | Flexible | Aggregate | 04/24/2009 | 12:00 |  | 15809 | Sand | 3 | RWP | 3 | 337 | 40 | 6297 | 18891 | 0 | 302 | 9323
24-I-2008 | 24 | Inside | Flexible | Aggregate | 04/24/2009 | 12:00 |  | 15770 | Sand | 3 | RWP | 3 | 354 | 40 | 6336 | 19008 | 0 | 302 | 9323
24-I-2008 | 24 | Inside | Flexible | Aggregate | 04/24/2009 | 12:00 |  | 16157 | Sand | 3 | RWP | 1 | 334 | 40 | 5952 | 17856 | 0 | 302 | 9323
24-I-2008 | 24 | Inside | Flexible | Aggregate | 04/24/2009 | 12:00 |  | 16154 | Sand | 3 | RWP | 1 | 344 | 40 | 5955 | 17865 | 0 | 302 | 9323
24-I-2008 | 24 | Inside | Flexible | Aggregate | 04/24/2009 | 12:00 |  | 16139 | Sand | 3 | RWP | 1 | 328 | 40 | 5970 | 17910 | 0 | 302 | 9323
24-I-2008 | 24 | Inside | Flexible | Aggregate | 04/24/2009 | 12:00 |  | 16130 | Sand | 3 | RWP | 1 | 336 | 40 | 5979 | 17937 | 0 | 302 | 9323
24-I-2008 | 24 | Inside | Flexible | Aggregate | 04/24/2009 | 12:00 |  | 16018 | Sand | 9 | LWP | 3 | 336 | 39 | 6078 | 18234 | 0 | 302 | 9323
24-I-2008 | 24 | Inside | Flexible | Aggregate | 04/24/2009 | 12:00 |  | 15994 | Sand | 9 | LWP | 3 | 320 | 39 | 6102 | 18306 | 0 | 302 | 9323
24-I-2008 | 24 | Inside | Flexible | Aggregate | 04/24/2009 | 12:00 |  | 15985 | Sand | 9 | LWP | 3 | 342 | 39 | 6111 | 18333 | 0 | 302 | 9323
24-I-2008 | 24 | Inside | Flexible | Aggregate | 04/24/2009 | 12:00 |  | 15979 | Sand | 9 | LWP | 3 | 311 | 39 | 6117 | 18351 | 0 | 302 | 9323
24-I-2008 | 24 | Inside | Flexible | Aggregate | 04/24/2009 | 12:00 |  | 15952 | Sand | 9 | LWP | 3 | 346 | 40 | 6144 | 18432 | 0 | 302 | 9323
24-I-2008 | 24 | Inside | Flexible | Aggregate | 04/24/2009 | 12:00 |  | 15943 | Sand | 9 | LWP | 3 | 322 | 39 | 6153 | 18459 | 0 | 302 | 9323
24-I-2008 | 24 | Inside | Flexible | Aggregate | 04/24/2009 | 12:00 |  | 15922 | Sand | 9 | LWP | 3 | 318 | 39 | 6174 | 18522 | 0 | 302 | 9323
24-O-2008 | 24 | Outside | Flexible | Aggregate | 04/23/2009 | 12:00 |  | 16370 | Sand | -9 | RWP | 1 | 372 | 40 | 7596 | 22788 | 0 | 301
24-O-2008 | 24 | Outside | Flexible | Aggregate | 04/23/2009 | 12:00 |  | 16409 | Sand | -9 | RWP | 1 | 384 | 40 | 7635 | 22905 | 0 | 301
24-O-2008 | 24 | Outside | Flexible | Aggregate | 04/23/2009 | 12:00 |  | 15992 | Sand | -9 | RWP | 2 | 355 | 40 | 21096 | 63288 | 0 | 301
24-O-2008 | 24 | Outside | Flexible | Aggregate | 04/23/2009 | 12:00 |  | 15995 | Sand | -9 | RWP | 2 | 360 | 40 | 21099 | 63297 | 0 | 301
24-O-2008 | 24 | Outside | Flexible | Aggregate | 04/23/2009 | 12:00 |  | 16028 | Sand | -9 | RWP | 2 | 372 | 40 | 21132 | 63396 | 0 | 301
24-O-2008 | 24 | Outside | Flexible | Aggregate | 04/23/2009 | 12:00 |  | 16034 | Sand | -9 | RWP | 2 | 347 | 40 | 21138 | 63414 | 0 | 301
24-O-2008 | 24 | Outside | Flexible | Aggregate | 04/23/2009 | 12:00 |  | 15905 | Sand | -9 | RWP | 1 | 381 | 40 | 7131 | 21393 | 0 | 301
24-O-2008 | 24 | Outside | Flexible | Aggregate | 04/23/2009 | 12:00 |  | 15815 | Sand | -9 | RWP | 1 | 432 | 40 | 7041 | 21123 | 0 | 301
24-O-2008 | 24 | Outside | Flexible | Aggregate | 04/23/2009 | 12:00 |  | 15821 | Sand | -9 | RWP | 1 | 428 | 40 | 7047 | 21141 | 0 | 301
24-O-2008 | 24 | Outside | Flexible | Aggregate | 04/23/2009 | 12:00 |  | 15836 | Sand | -9 | RWP | 1 | 356 | 40 | 7062 | 21186 | 0 | 301
24-O-2008 | 24 | Outside | Flexible | Aggregate | 04/23/2009 | 12:00 |  | 16361 | Sand | -9 | RWP | 2 | 360 | 40 | 21465 | 64395 | 0 | 301
24-O-2008 | 24 | Outside | Flexible | Aggregate | 04/23/2009 | 12:00 |  | 16373 | Sand | -9 | RWP | 2 | 381 | 40 | 21477 | 64431 | 0 | 301
24-O-2008 | 24 | Outside | Flexible | Aggregate | 04/23/2009 | 12:00 |  | 16385 | Sand | -9 | RWP | 2 | 361 | 40 | 21489 | 64467 | 0 | 301
24-O-2008 | 24 | Outside | Flexible | Aggregate | 04/23/2009 | 12:00 |  | 16391 | Sand | -9 | RWP | 2 | 384 | 40 | 21495 | 64485 | 0 | 301
24-O-2008 | 24 | Outside | Flexible | Aggregate | 04/23/2009 | 12:00 |  | 16403 | Sand | -9 | RWP | 2 | 360 | 40 | 21507 | 64521 | 0 | 301
24-O-2008 | 24 | Outside | Flexible | Aggregate | 04/23/2009 | 12:00 |  | 15848 | Sand | -9 | RWP | 2 | 352 | 40 | 20952 | 62856 | 0 | 301
24-O-2008 | 24 | Outside | Flexible | Aggregate | 04/23/2009 | 12:00 |  | 15881 | Sand | -9 | RWP | 2 | 382 | 40 | 20985 | 62955 | 0 | 301
24-O-2008 | 24 | Outside | Flexible | Aggregate | 04/23/2009 | 12:00 |  | 15902 | Sand | -9 | RWP | 2 | 375 | 40 | 21006 | 63018 | 0 | 301
24-I-2008 | 24 | Inside | Flexible | Aggregate | 04/24/2009 | 12:00 |  | 15910 | Sand | 9 | LWP | 3 | 334 | 39 | 6186 | 18558 | 0 | 302 | 9323
24-I-2008 | 24 | Inside | Flexible | Aggregate | 04/24/2009 | 12:00 |  | 15904 | Sand | 9 | LWP | 3 | 315 | 39 | 6192 | 18576 | 0 | 302 | 9323
24-I-2008 | 24 | Inside | Flexible | Aggregate | 04/24/2009 | 12:00 |  | 15901 | Sand | 9 | LWP | 3 | 341 | 40 | 6195 | 18585 | 0 | 302 | 9323
24-I-2008 | 24 | Inside | Flexible | Aggregate | 04/24/2009 | 12:00 |  | 15895 | Sand | 9 | LWP | 3 | 338 | 39 | 6201 | 18603 | 0 | 302 | 9323
24-I-2008 | 24 | Inside | Flexible | Aggregate | 04/24/2009 | 12:00 |  | 16202 | Sand | 3 | RWP | 1 | 380 | 40 | 5907 | 17721 | 0 | 302 | 9323
24-I-2008 | 24 | Inside | Flexible | Aggregate | 04/24/2009 | 12:00 |  | 16132 | Sand | 9 | LWP | 3 | 344 | 39 | 5964 | 17892 | 0 | 302 | 9323
24-I-2008 | 24 | Inside | Flexible | Aggregate | 04/24/2009 | 12:00 |  | 16126 | Sand | 9 | LWP | 3 | 324 | 39 | 5970 | 17910 | 0 | 302 | 9323
24-I-2008 | 24 | Inside | Flexible | Aggregate | 04/24/2009 | 12:00 |  | 16045 | Sand | 9 | LWP | 3 | 325 | 39 | 6051 | 18153 | 0 | 302 | 9323
24-I-2008 | 24 | Inside | Flexible | Aggregate | 04/24/2009 | 12:00 |  | 16033 | Sand | 9 | LWP | 3 | 328 | 39 | 6063 | 18189 | 0 | 302 | 9323
24-I-2008 | 24 | Inside | Flexible | Aggregate | 04/24/2009 | 12:00 |  | 16215 | Sand | 3 | RWP | 2 | 344 | 40 | 19668 | 59004 | 0 | 302 | 9323
24-I-2008 | 24 | Inside | Flexible | Aggregate | 04/24/2009 | 12:00 |  | 16209 | Sand | 3 | RWP | 2 | 339 | 40 | 19674 | 59022 | 0 | 302 | 9323
24-I-2008 | 24 | Inside | Flexible | Aggregate | 04/24/2009 | 12:00 |  | 16194 | Sand | 3 | RWP | 2 | 332 | 40 | 19689 | 59067 | 0 | 302 | 9323
24-I-2008 | 24 | Inside | Flexible | Aggregate | 04/24/2009 | 12:00 |  | 16191 | Sand | 3 | RWP | 2 | 346 | 40 | 19692 | 59076 | 0 | 302 | 9323
24-I-2008 | 24 | Inside | Flexible | Aggregate | 04/24/2009 | 12:00 |  | 16173 | Sand | 3 | RWP | 2 | 340 | 40 | 19710 | 59130 | 0 | 302 | 9323
24-I-2008 | 24 | Inside | Flexible | Aggregate | 04/24/2009 | 12:00 |  | 16161 | Sand | 3 | RWP | 2 | 356 | 40 | 19722 | 59166 | 0 | 302 | 9323
24-I-2008 | 24 | Inside | Flexible | Aggregate | 04/24/2009 | 12:00 |  | 16149 | Sand | 3 | RWP | 2 | 346 | 40 | 19734 | 59202 | 0 | 302 | 9323
24-I-2008 | 24 | Inside | Flexible | Aggregate | 04/24/2009 | 12:00 |  | 16146 | Sand | 3 | RWP | 2 | 353 | 40 | 19737 | 59211 | 0 | 302 | 9323
24-I-2008 | 24 | Inside | Flexible | Aggregate | 04/24/2009 | 12:00 |  | 15790 | Sand | 9 | LWP | 3 | 322 | 40 | 6306 | 18918 | 0 | 302 | 9323
24-I-2008 | 24 | Inside | Flexible | Aggregate | 04/24/2009 | 12:00 |  | 16045 | Sand | 3 | RWP | 4 | 322 | 40 | 19830 | 59490 | 0 | 302 | 9323
24-I-2008 | 24 | Inside | Flexible | Aggregate | 04/24/2009 | 12:00 |  | 16027 | Sand | 3 | RWP | 4 | 361 | 40 | 19848 | 59544 | 0 | 302 | 9323
24-I-2008 | 24 | Inside | Flexible | Aggregate | 04/24/2009 | 12:00 |  | 16024 | Sand | 3 | RWP | 4 | 350 | 40 | 19851 | 59553 | 0 | 302 | 9323
24-I-2008 | 24 | Inside | Flexible | Aggregate | 04/24/2009 | 12:00 |  | 15753 | Sand | 3 | RWP | 2 | 323 | 39 | 20130 | 60390 | 0 | 302 | 9323
24-I-2008 | 24 | Inside | Flexible | Aggregate | 04/24/2009 | 12:00 |  | 16169 | Sand | 3 | RWP | 3 | 358 | 40 | 5937 | 17811 | 0 | 302 | 9323
24-I-2008 | 24 | Inside | Flexible | Aggregate | 04/24/2009 | 12:00 |  | 16166 | Sand | 3 | RWP | 3 | 350 | 40 | 5940 | 17820 | 0 | 302 | 9323
24-I-2008 | 24 | Inside | Flexible | Aggregate | 04/24/2009 | 12:00 |  | 16163 | Sand | 3 | RWP | 3 | 357 | 40 | 5943 | 17829 | 0 | 302 | 9323
24-I-2008 | 24 | Inside | Flexible | Aggregate | 04/24/2009 | 12:00 |  | 16243 | Sand | 9 | LWP | 3 | 328 | 39 | 5853 | 17559 | 0 | 302 | 9323
24-I-2008 | 24 | Inside | Flexible | Aggregate | 04/24/2009 | 12:00 |  | 16219 | Sand | 9 | LWP | 3 | 316 | 39 | 5877 | 17631 | 0 | 302 | 9323
24-I-2008 | 24 | Inside | Flexible | Aggregate | 04/24/2009 | 12:00 |  | 16207 | Sand | 9 | LWP | 3 | 329 | 39 | 5889 | 17667 | 0 | 302 | 9323
24-I-2008 | 24 | Inside | Flexible | Aggregate | 04/24/2009 | 12:00 |  | 16355 | Sand | 3 | RWP | 3 | 306 | 40 | 5751 | 17253 | 0 | 302 | 9323
24-I-2008 | 24 | Inside | Flexible | Aggregate | 04/24/2009 | 12:00 |  | 16349 | Sand | 3 | RWP | 3 | 351 | 40 | 5757 | 17271 | 0 | 302 | 9323
24-I-2008 | 24 | Inside | Flexible | Aggregate | 04/24/2009 | 12:00 |  | 16324 | Sand | 9 | LWP | 3 | 326 | 39 | 5772 | 17316 | 0 | 302 | 9323
24-I-2008 | 24 | Inside | Flexible | Aggregate | 04/24/2009 | 12:00 |  | 16306 | Sand | 9 | LWP | 3 | 348 | 39 | 5790 | 17370 | 0 | 302 | 9323
24-I-2008 | 24 | Inside | Flexible | Aggregate | 04/24/2009 | 12:00 |  | 16297 | Sand | 9 | LWP | 3 | 329 | 39 | 5799 | 17397 | 0 | 302 | 9323
24-I-2008 | 24 | Inside | Flexible | Aggregate | 04/24/2009 | 12:00 |  | 16252 | Sand | 9 | LWP | 3 | 343 | 39 | 5844 | 17532 | 0 | 302 | 9323
24-I-2008 | 24 | Inside | Flexible | Aggregate | 04/24/2009 | 12:00 |  | 16348 | Sand | 9 | LWP | 3 | 290 | 39 | 5748 | 17244 | 0 | 302 | 9323
24-I-2008 | 24 | Inside | Flexible | Aggregate | 04/24/2009 | 12:00 |  | 16342 | Sand | 9 | LWP | 3 | 304 | 39 | 5754 | 17262 | 0 | 302 | 9323
24-I-2008 | 24 | Inside | Flexible | Aggregate | 04/24/2009 | 12:00 |  | 16339 | Sand | 9 | LWP | 3 | 334 | 39 | 5757 | 17271 | 0 | 302 | 9323
24-I-2008 | 24 | Inside | Flexible | Aggregate | 04/24/2009 | 12:00 |  | 15897 | Sand | 3 | RWP | 2 | 338 | 40 | 19986 | 59958 | 0 | 302 | 9323
24-I-2008 | 24 | Inside | Flexible | Aggregate | 04/24/2009 | 12:00 |  | 15885 | Sand | 3 | RWP | 2 | 360 | 40 | 19998 | 59994 | 0 | 302 | 9323
24-I-2008 | 24 | Inside | Flexible | Aggregate | 04/24/2009 | 12:00 |  | 15882 | Sand | 3 | RWP | 2 | 356 | 40 | 20001 | 60003 | 0 | 302 | 9323
24-I-2008 | 24 | Inside | Flexible | Aggregate | 04/24/2009 | 12:00 |  | 15819 | Sand | 3 | RWP | 2 | 334 | 40 | 20064 | 60192 | 0 | 302 | 9323
24-I-2008 | 24 | Inside | Flexible | Aggregate | 04/24/2009 | 12:00 |  | 15789 | Sand | 3 | RWP | 2 | 320 | 40 | 20094 | 60282 | 0 | 302 | 9323
24-I-2008 | 24 | Inside | Flexible | Aggregate | 04/24/2009 | 12:00 |  | 15914 | Sand | 3 | RWP | 3 | 338 | 40 | 6192 | 18576 | 0 | 302 | 9323
24-I-2008 | 24 | Inside | Flexible | Aggregate | 04/24/2009 | 12:00 |  | 16286 | Sand | 3 | RWP | 3 | 354 | 40 | 5820 | 17460 | 0 | 302 | 9323
24-I-2008 | 24 | Inside | Flexible | Aggregate | 04/24/2009 | 12:00 |  | 16280 | Sand | 3 | RWP | 3 | 351 | 40 | 5826 | 17478 | 0 | 302 | 9323
24-I-2008 | 24 | Inside | Flexible | Aggregate | 04/24/2009 | 12:00 |  | 16253 | Sand | 3 | RWP | 3 | 354 | 40 | 5853 | 17559 | 0 | 302 | 9323
24-I-2008 | 24 | Inside | Flexible | Aggregate | 04/24/2009 | 12:00 |  | 16229 | Sand | 3 | RWP | 3 | 344 | 40 | 5877 | 17631 | 0 | 302 | 9323
24-I-2008 | 24 | Inside | Flexible | Aggregate | 04/24/2009 | 12:00 |  | 16211 | Sand | 3 | RWP | 3 | 325 | 39 | 5895 | 17685 | 0 | 302 | 9323
24-I-2008 | 24 | Inside | Flexible | Aggregate | 04/24/2009 | 12:00 |  | 16205 | Sand | 3 | RWP | 3 | 336 | 40 | 5901 | 17703 | 0 | 302 | 9323
24-I-2008 | 24 | Inside | Flexible | Aggregate | 04/24/2009 | 12:00 |  | 16184 | Sand | 3 | RWP | 3 | 385 | 40 | 5922 | 17766 | 0 | 302 | 9323
24-I-2008 | 24 | Inside | Flexible | Aggregate | 04/24/2009 | 12:00 |  | 16181 | Sand | 3 | RWP | 3 | 348 | 40 | 5925 | 17775 | 0 | 302 | 9323
24-I-2008 | 24 | Inside | Flexible | Aggregate | 04/24/2009 | 12:00 |  | 15959 | Sand | 3 | RWP | 3 | 350 | 39 | 6147 | 18441 | 0 | 302 | 9323
24-I-2008 | 24 | Inside | Flexible | Aggregate | 04/24/2009 | 12:00 |  | 15950 | Sand | 3 | RWP | 3 | 372 | 40 | 6156 | 18468 | 0 | 302 | 9323
24-I-2008 | 24 | Inside | Flexible | Aggregate | 04/24/2009 | 12:00 |  | 15938 | Sand | 3 | RWP | 3 | 333 | 39 | 6168 | 18504 | 0 | 302 | 9323
24-I-2008 | 24 | Inside | Flexible | Aggregate | 04/24/2009 | 12:00 |  | 16099 | Sand | 9 | LWP | 4 | 322 | 39 | 19833 | 59499 | 0 | 302 | 9323
24-I-2008 | 24 | Inside | Flexible | Aggregate | 04/24/2009 | 12:00 |  | 16057 | Sand | 9 | LWP | 4 | 348 | 39 | 19875 | 59625 | 0 | 302 | 9323
24-I-2008 | 24 | Inside | Flexible | Aggregate | 04/24/2009 | 12:00 |  | 16048 | Sand | 9 | LWP | 4 | 326 | 39 | 19884 | 59652 | 0 | 302 | 9323
24-I-2008 | 24 | Inside | Flexible | Aggregate | 04/24/2009 | 12:00 |  | 16331 | Sand | 3 | RWP | 3 | 350 | 40 | 5775 | 17325 | 0 | 302 | 9323
24-I-2008 | 24 | Inside | Flexible | Aggregate | 04/24/2009 | 12:00 |  | 16316 | Sand | 3 | RWP | 3 | 366 | 40 | 5790 | 17370 | 0 | 302 | 9323
24-I-2008 | 24 | Inside | Flexible | Aggregate | 04/24/2009 | 12:00 |  | 16103 | Sand | 3 | RWP | 3 | 325 | 40 | 6003 | 18009 | 0 | 302 | 9323
24-I-2008 | 24 | Inside | Flexible | Aggregate | 04/24/2009 | 12:00 |  | 16088 | Sand | 3 | RWP | 3 | 336 | 40 | 6018 | 18054 | 0 | 302 | 9323
24-I-2008 | 24 | Inside | Flexible | Aggregate | 04/24/2009 | 12:00 |  | 16082 | Sand | 3 | RWP | 3 | 331 | 40 | 6024 | 18072 | 0 | 302 | 9323
24-I-2008 | 24 | Inside | Flexible | Aggregate | 04/24/2009 | 12:00 |  | 16073 | Sand | 3 | RWP | 3 | 338 | 40 | 6033 | 18099 | 0 | 302 | 9323
24-I-2008 | 24 | Inside | Flexible | Aggregate | 04/24/2009 | 12:00 |  | 16070 | Sand | 3 | RWP | 3 | 332 | 40 | 6036 | 18108 | 0 | 302 | 9323
24-I-2008 | 24 | Inside | Flexible | Aggregate | 04/24/2009 | 12:00 |  | 16183 | Sand | 9 | LWP | 4 | 330 | 39 | 19749 | 59247 | 0 | 302 | 9323
24-I-2008 | 24 | Inside | Flexible | Aggregate | 04/24/2009 | 12:00 |  | 16180 | Sand | 9 | LWP | 4 | 334 | 39 | 19752 | 59256 | 0 | 302 | 9323
24-I-2008 | 24 | Inside | Flexible | Aggregate | 04/24/2009 | 12:00 |  | 16165 | Sand | 9 | LWP | 4 | 342 | 39 | 19767 | 59301 | 0 | 302 | 9323
24-I-2008 | 24 | Inside | Flexible | Aggregate | 04/24/2009 | 12:00 |  | 16150 | Sand | 9 | LWP | 4 | 329 | 39 | 19782 | 59346 | 0 | 302 | 9323
24-I-2008 | 24 | Inside | Flexible | Aggregate | 04/24/2009 | 12:00 |  | 15760 | Sand | 9 | LWP | 4 | 320 | 40 | 20172 | 60516 | 0 | 302 | 9323
24-I-2008 | 24 | Inside | Flexible | Aggregate | 04/24/2009 | 12:00 |  | 15955 | Sand | 9 | LWP | 4 | 323 | 39 | 19977 | 59931 | 0 | 302 | 9323
24-I-2008 | 24 | Inside | Flexible | Aggregate | 04/24/2009 | 12:00 |  | 15922 | Sand | 9 | LWP | 4 | 331 | 39 | 20010 | 60030 | 0 | 302 | 9323
24-I-2008 | 24 | Inside | Flexible | Aggregate | 04/24/2009 | 12:00 |  | 15892 | Sand | 9 | LWP | 4 | 332 | 39 | 20040 | 60120 | 0 | 302 | 9323
24-I-2008 | 24 | Inside | Flexible | Aggregate | 04/24/2009 | 12:00 |  | 15829 | Sand | 9 | LWP | 4 | 328 | 39 | 20103 | 60309 | 0 | 302 | 9323
24-I-2008 | 24 | Inside | Flexible | Aggregate | 04/24/2009 | 12:00 |  | 15940 | Sand | 3 | RWP | 4 | 364 | 40 | 19935 | 59805 | 0 | 302 | 9323
24-I-2008 | 24 | Inside | Flexible | Aggregate | 04/24/2009 | 12:00 |  | 15901 | Sand | 3 | RWP | 4 | 352 | 40 | 19974 | 59922 | 0 | 302 | 9323
24-I-2008 | 24 | Inside | Flexible | Aggregate | 04/24/2009 | 12:00 |  | 15898 | Sand | 3 | RWP | 4 | 355 | 40 | 19977 | 59931 | 0 | 302 | 9323
24-I-2008 | 24 | Inside | Flexible | Aggregate | 04/24/2009 | 12:00 |  | 15895 | Sand | 3 | RWP | 4 | 374 | 40 | 19980 | 59940 | 0 | 302 | 9323
24-I-2008 | 24 | Inside | Flexible | Aggregate | 04/24/2009 | 12:00 |  | 15880 | Sand | 3 | RWP | 4 | 358 | 40 | 19995 | 59985 | 0 | 302 | 9323
24-I-2008 | 24 | Inside | Flexible | Aggregate | 04/24/2009 | 12:00 |  | 15850 | Sand | 3 | RWP | 4 | 338 | 40 | 20025 | 60075 | 0 | 302 | 9323
24-I-2008 | 24 | Inside | Flexible | Aggregate | 04/24/2009 | 12:00 |  | 15832 | Sand | 3 | RWP | 4 | 342 | 40 | 20043 | 60129 | 0 | 302 | 9323
24-I-2008 | 24 | Inside | Flexible | Aggregate | 04/24/2009 | 12:00 |  | 16003 | Sand | 9 | LWP | 4 | 314 | 39 | 19929 | 59787 | 0 | 302 | 9323
24-I-2008 | 24 | Inside | Flexible | Aggregate | 04/24/2009 | 12:00 |  | 15982 | Sand | 9 | LWP | 4 | 330 | 39 | 19950 | 59850 | 0 | 302 | 9323
24-O-2008 | 24 | Outside | Flexible | Aggregate | 04/23/2009 | 12:00 |  | 16061 | Sand | -9 | RWP | 4 | 358 | 40 | 21192 | 63576 | 0 | 301
24-O-2008 | 24 | Outside | Flexible | Aggregate | 04/23/2009 | 12:00 |  | 16121 | Sand | -9 | RWP | 4 | 359 | 40 | 21252 | 63756 | 0 | 301
24-O-2008 | 24 | Outside | Flexible | Aggregate | 04/23/2009 | 12:00 |  | 16112 | Sand | -3 | LWP | 4 | 362 | 40 | 21168 | 63504 | 0 | 301
24-O-2008 | 24 | Outside | Flexible | Aggregate | 04/23/2009 | 12:00 |  | 15893 | Sand | -9 | RWP | 4 | 364 | 40 | 21024 | 63072 | 0 | 301
24-O-2008 | 24 | Outside | Flexible | Aggregate | 04/23/2009 | 12:00 |  | 15920 | Sand | -9 | RWP | 4 | 361 | 40 | 21051 | 63153 | 0 | 301
24-O-2008 | 24 | Outside | Flexible | Aggregate | 04/23/2009 | 12:00 |  | 16130 | Sand | -9 | RWP | 4 | 380 | 40 | 21261 | 63783 | 0 | 301
24-O-2008 | 24 | Outside | Flexible | Aggregate | 04/23/2009 | 12:00 |  | 16142 | Sand | -9 | RWP | 4 | 348 | 39 | 21273 | 63819 | 0 | 301
24-O-2008 | 24 | Outside | Flexible | Aggregate | 04/23/2009 | 12:00 |  | 16247 | Sand | -9 | RWP | 4 | 367 | 40 | 21378 | 64134 | 0 | 301
24-O-2008 | 24 | Outside | Flexible | Aggregate | 04/23/2009 | 12:00 |  | 15971 | Sand | -9 | RWP | 4 | 366 | 40 | 21102 | 63306 | 0 | 301
24-O-2008 | 24 | Outside | Flexible | Aggregate | 04/23/2009 | 12:00 |  | 15986 | Sand | -9 | RWP | 4 | 364 | 40 | 21117 | 63351 | 0 | 301
24-O-2008 | 24 | Outside | Flexible | Aggregate | 04/23/2009 | 12:00 |  | 16001 | Sand | -9 | RWP | 4 | 360 | 40 | 21132 | 63396 | 0 | 301
24-O-2008 | 24 | Outside | Flexible | Aggregate | 04/23/2009 | 12:00 |  | 16016 | Sand | -9 | RWP | 4 | 355 | 40 | 21147 | 63441 | 0 | 301
24-O-2008 | 24 | Outside | Flexible | Aggregate | 04/23/2009 | 12:00 |  | 16037 | Sand | -9 | RWP | 4 | 346 | 40 | 21168 | 63504 | 0 | 301
24-O-2008 | 24 | Outside | Flexible | Aggregate | 04/23/2009 | 12:00 |  | 15932 | Sand | -3 | LWP | 4 | 328 | 40 | 20988 | 62964 | 0 | 301
24-O-2008 | 24 | Outside | Flexible | Aggregate | 04/23/2009 | 12:00 |  | 15941 | Sand | -3 | LWP | 4 | 362 | 40 | 20997 | 62991 | 0 | 301
24-O-2008 | 24 | Outside | Flexible | Aggregate | 04/23/2009 | 12:00 |  | 15959 | Sand | -3 | LWP | 4 | 326 | 40 | 21015 | 63045 | 0 | 301
24-O-2008 | 24 | Outside | Flexible | Aggregate | 04/23/2009 | 12:00 |  | 16271 | Sand | -9 | RWP | 4 | 355 | 39 | 21402 | 64206 | 0 | 301
24-O-2008 | 24 | Outside | Flexible | Aggregate | 04/23/2009 | 12:00 |  | 16313 | Sand | -9 | RWP | 4 | 360 | 39 | 21444 | 64332 | 0 | 301
24-O-2008 | 24 | Outside | Flexible | Aggregate | 04/23/2009 | 12:00 |  | 16166 | Sand | -3 | LWP | 4 | 368 | 39 | 21222 | 63666 | 0 | 301
24-O-2008 | 24 | Outside | Flexible | Aggregate | 04/23/2009 | 12:00 |  | 16160 | Sand | -9 | RWP | 4 | 369 | 40 | 21291 | 63873 | 0 | 301
24-O-2008 | 24 | Outside | Flexible | Aggregate | 04/23/2009 | 12:00 |  | 16175 | Sand | -9 | RWP | 4 | 353 | 40 | 21306 | 63918 | 0 | 301
24-O-2008 | 24 | Outside | Flexible | Aggregate | 04/23/2009 | 12:00 |  | 16364 | Sand | -9 | RWP | 4 | 350 | 39 | 21495 | 64485 | 0 | 301
24-O-2008 | 24 | Outside | Flexible | Aggregate | 04/23/2009 | 12:00 |  | 15872 | Sand | -3 | LWP | 4 | 391 | 40 | 20928 | 62784 | 0 | 301
24-O-2008 | 24 | Outside | Flexible | Aggregate | 04/23/2009 | 12:00 |  | 15881 | Sand | -3 | LWP | 4 | 329 | 40 | 20937 | 62811 | 0 | 301
24-O-2008 | 24 | Outside | Flexible | Aggregate | 04/23/2009 | 12:00 |  | 15887 | Sand | -3 | LWP | 4 | 343 | 40 | 20943 | 62829 | 0 | 301
24-O-2008 | 24 | Outside | Flexible | Aggregate | 04/23/2009 | 12:00 |  | 15842 | Sand | -3 | LWP | 4 | 260 | 40 | 20898 | 62694 | 0 | 301
24-O-2008 | 24 | Outside | Flexible | Aggregate | 04/23/2009 | 12:00 |  | 16379 | Sand | -9 | RWP | 4 | 356 | 39 | 21510 | 64530 | 0 | 301
24-O-2008 | 24 | Outside | Flexible | Aggregate | 04/23/2009 | 12:00 |  | 16394 | Sand | -9 | RWP | 4 | 362 | 39 | 21525 | 64575 | 0 | 301
24-O-2008 | 24 | Outside | Flexible | Aggregate | 04/23/2009 | 12:00 |  | 16229 | Sand | -9 | RWP | 4 | 340 | 39 | 21360 | 64080 | 0 | 301
24-O-2008 | 24 | Outside | Flexible | Aggregate | 04/23/2009 | 12:00 |  | 16235 | Sand | -9 | RWP | 4 | 345 | 40 | 21366 | 64098 | 0 | 301
24-O-2008 | 24 | Outside | Flexible | Aggregate | 04/23/2009 | 12:00 |  | 16025 | Sand | -3 | LWP | 4 | 348 | 40 | 21081 | 63243 | 0 | 301
24-O-2008 | 24 | Outside | Flexible | Aggregate | 04/23/2009 | 12:00 |  | 16028 | Sand | -3 | LWP | 4 | 334 | 40 | 21084 | 63252 | 0 | 301
24-I-2008 | 24 | Inside | Flexible | Aggregate | 04/24/2009 | 12:00 |  | 16237 | Sand | 9 | LWP | 4 | 318 | 39 | 19695 | 59085 | 0 | 302 | 9323
24-I-2008 | 24 | Inside | Flexible | Aggregate | 04/24/2009 | 12:00 |  | 16207 | Sand | 9 | LWP | 4 | 344 | 39 | 19725 | 59175 | 0 | 302 | 9323
24-I-2008 | 24 | Inside | Flexible | Aggregate | 04/24/2009 | 12:00 |  | 16060 | Sand | 3 | RWP | 4 | 348 | 40 | 19815 | 59445 | 0 | 302 | 9323
24-I-2008 | 24 | Inside | Flexible | Aggregate | 04/24/2009 | 12:00 |  | 16324 | Sand | 9 | LWP | 4 | 322 | 39 | 19608 | 58824 | 0 | 302 | 9323
24-I-2008 | 24 | Inside | Flexible | Aggregate | 04/24/2009 | 12:00 |  | 16315 | Sand | 9 | LWP | 4 | 328 | 39 | 19617 | 58851 | 0 | 302 | 9323
24-I-2008 | 24 | Inside | Flexible | Aggregate | 04/24/2009 | 12:00 |  | 16297 | Sand | 9 | LWP | 4 | 325 | 39 | 19635 | 58905 | 0 | 302 | 9323
24-I-2008 | 24 | Inside | Flexible | Aggregate | 04/24/2009 | 12:00 |  | 16291 | Sand | 9 | LWP | 4 | 337 | 39 | 19641 | 58923 | 0 | 302 | 9323
24-I-2008 | 24 | Inside | Flexible | Aggregate | 04/24/2009 | 12:00 |  | 16258 | Sand | 9 | LWP | 4 | 322 | 39 | 19674 | 59022 | 0 | 302 | 9323
24-I-2008 | 24 | Inside | Flexible | Aggregate | 04/24/2009 | 12:00 |  | 16255 | Sand | 9 | LWP | 4 | 325 | 39 | 19677 | 59031 | 0 | 302 | 9323
24-I-2008 | 24 | Inside | Flexible | Aggregate | 04/24/2009 | 12:00 |  | 16252 | Sand | 9 | LWP | 4 | 333 | 39 | 19680 | 59040 | 0 | 302 | 9323
24-I-2008 | 24 | Inside | Flexible | Aggregate | 04/24/2009 | 12:00 |  | 16129 | Sand | 3 | RWP | 4 | 337 | 40 | 19746 | 59238 | 0 | 302 | 9323
24-I-2008 | 24 | Inside | Flexible | Aggregate | 04/24/2009 | 12:00 |  | 16120 | Sand | 3 | RWP | 4 | 358 | 40 | 19755 | 59265 | 0 | 302 | 9323
24-I-2008 | 24 | Inside | Flexible | Aggregate | 04/24/2009 | 12:00 |  | 16114 | Sand | 3 | RWP | 4 | 350 | 40 | 19761 | 59283 | 0 | 302 | 9323
24-I-2008 | 24 | Inside | Flexible | Aggregate | 04/24/2009 | 12:00 |  | 16102 | Sand | 3 | RWP | 4 | 356 | 40 | 19773 | 59319 | 0 | 302 | 9323
24-I-2008 | 24 | Inside | Flexible | Aggregate | 04/24/2009 | 12:00 |  | 16096 | Sand | 3 | RWP | 4 | 353 | 40 | 19779 | 59337 | 0 | 302 | 9323
24-I-2008 | 24 | Inside | Flexible | Aggregate | 04/24/2009 | 12:00 |  | 16255 | Sand | 3 | RWP | 4 | 359 | 40 | 19620 | 58860 | 0 | 302 | 9323
24-I-2008 | 24 | Inside | Flexible | Aggregate | 04/24/2009 | 12:00 |  | 16240 | Sand | 3 | RWP | 4 | 350 | 40 | 19635 | 58905 | 0 | 302 | 9323
24-I-2008 | 24 | Inside | Flexible | Aggregate | 04/24/2009 | 12:00 |  | 16219 | Sand | 3 | RWP | 4 | 381 | 40 | 19656 | 58968 | 0 | 302 | 9323
24-I-2008 | 24 | Inside | Flexible | Aggregate | 04/24/2009 | 12:00 |  | 16204 | Sand | 3 | RWP | 4 | 370 | 40 | 19671 | 59013 | 0 | 302 | 9323
24-I-2008 | 24 | Inside | Flexible | Aggregate | 04/24/2009 | 12:00 |  | 16186 | Sand | 3 | RWP | 4 | 344 | 40 | 19689 | 59067 | 0 | 302 | 9323
24-I-2008 | 24 | Inside | Flexible | Aggregate | 04/24/2009 | 12:00 |  | 16177 | Sand | 3 | RWP | 4 | 376 | 40 | 19698 | 59094 | 0 | 302 | 9323
24-I-2008 | 24 | Inside | Flexible | Aggregate | 04/24/2009 | 12:00 |  | 16156 | Sand | 3 | RWP | 4 | 352 | 40 | 19719 | 59157 | 0 | 302 | 9323
24-I-2008 | 24 | Inside | Flexible | Aggregate | 04/24/2009 | 12:00 |  | 16153 | Sand | 3 | RWP | 4 | 361 | 40 | 19722 | 59166 | 0 | 302 | 9323
24-I-2008 | 24 | Inside | Flexible | Aggregate | 04/24/2009 | 12:00 |  | 16363 | Sand | 9 | LWP | 4 | 302 | 39 | 19569 | 58707 | 0 | 302 | 9323
24-I-2008 | 24 | Inside | Flexible | Aggregate | 04/24/2009 | 12:00 |  | 16354 | Sand | 9 | LWP | 4 | 322 | 39 | 19578 | 58734 | 0 | 302 | 9323
24-I-2008 | 24 | Inside | Flexible | Aggregate | 04/24/2009 | 12:00 |  | 15751 | Sand | 3 | RWP | 4 | 331 | 40 | 20124 | 60372 | 0 | 302 | 9323
24-I-2008 | 24 | Inside | Flexible | Aggregate | 04/24/2009 | 12:00 |  | 16327 | Sand | 3 | RWP | 4 | 350 | 40 | 19548 | 58644 | 0 | 302 | 9323
24-I-2008 | 24 | Inside | Flexible | Aggregate | 04/24/2009 | 12:00 |  | 15826 | Sand | 3 | RWP | 4 | 328 | 40 | 20049 | 60147 | 0 | 302 | 9323
24-I-2008 | 24 | Inside | Flexible | Aggregate | 04/24/2009 | 12:00 |  | 15808 | Sand | 3 | RWP | 4 | 328 | 40 | 20067 | 60201 | 0 | 302 | 9323
24-I-2008 | 24 | Inside | Flexible | Aggregate | 04/24/2009 | 12:00 |  | 16012 | Sand | 3 | RWP | 4 | 350 | 40 | 19863 | 59589 | 0 | 302 | 9323
24-I-2008 | 24 | Inside | Flexible | Aggregate | 04/24/2009 | 12:00 |  | 15997 | Sand | 3 | RWP | 4 | 356 | 40 | 19878 | 59634 | 0 | 302 | 9323
24-I-2008 | 24 | Inside | Flexible | Aggregate | 04/24/2009 | 12:00 |  | 15994 | Sand | 3 | RWP | 4 | 370 | 40 | 19881 | 59643 | 0 | 302 | 9323
24-O-2008 | 24 | Outside | Flexible | Aggregate | 04/23/2009 | 12:00 |  | 16178 | Sand | -9 | RWP | 2 | 358 | 40 | 21282 | 63846 | 0 | 301
24-O-2008 | 24 | Outside | Flexible | Aggregate | 04/23/2009 | 12:00 |  | 15824 | Sand | -9 | RWP | 3 | 410 | 40 | 7065 | 21195 | 0 | 301
24-O-2008 | 24 | Outside | Flexible | Aggregate | 04/23/2009 | 12:00 |  | 15833 | Sand | -9 | RWP | 3 | 340 | 40 | 7074 | 21222 | 0 | 301
24-O-2008 | 24 | Outside | Flexible | Aggregate | 04/23/2009 | 12:00 |  | 16151 | Sand | -3 | LWP | 3 | 349 | 40 | 7359 | 22077 | 0 | 301
24-O-2008 | 24 | Outside | Flexible | Aggregate | 04/23/2009 | 12:00 |  | 16172 | Sand | -3 | LWP | 3 | 336 | 40 | 7380 | 22140 | 0 | 301
24-O-2008 | 24 | Outside | Flexible | Aggregate | 04/23/2009 | 12:00 |  | 16190 | Sand | -3 | LWP | 3 | 346 | 40 | 7398 | 22194 | 0 | 301
24-O-2008 | 24 | Outside | Flexible | Aggregate | 04/23/2009 | 12:00 |  | 16223 | Sand | -3 | LWP | 3 | 357 | 40 | 7431 | 22293 | 0 | 301
24-O-2008 | 24 | Outside | Flexible | Aggregate | 04/23/2009 | 12:00 |  | 16229 | Sand | -3 | LWP | 3 | 312 | 40 | 7437 | 22311 | 0 | 301
24-O-2008 | 24 | Outside | Flexible | Aggregate | 04/23/2009 | 12:00 |  | 16241 | Sand | -9 | RWP | 2 | 377 | 40 | 21345 | 64035 | 0 | 301
24-O-2008 | 24 | Outside | Flexible | Aggregate | 04/23/2009 | 12:00 |  | 16256 | Sand | -9 | RWP | 2 | 354 | 40 | 21360 | 64080 | 0 | 301
24-O-2008 | 24 | Outside | Flexible | Aggregate | 04/23/2009 | 12:00 |  | 16268 | Sand | -9 | RWP | 2 | 352 | 40 | 21372 | 64116 | 0 | 301
24-O-2008 | 24 | Outside | Flexible | Aggregate | 04/23/2009 | 12:00 |  | 16070 | Sand | -9 | RWP | 2 | 367 | 40 | 21174 | 63522 | 0 | 301
24-O-2008 | 24 | Outside | Flexible | Aggregate | 04/23/2009 | 12:00 |  | 16082 | Sand | -9 | RWP | 2 | 361 | 40 | 21186 | 63558 | 0 | 301
24-O-2008 | 24 | Outside | Flexible | Aggregate | 04/23/2009 | 12:00 |  | 15863 | Sand | -9 | RWP | 3 | 346 | 40 | 7104 | 21312 | 0 | 301
24-O-2008 | 24 | Outside | Flexible | Aggregate | 04/23/2009 | 12:00 |  | 15881 | Sand | -9 | RWP | 3 | 360 | 40 | 7122 | 21366 | 0 | 301
24-I-2008 | 24 | Inside | Flexible | Aggregate | 04/24/2009 | 12:00 |  | 15948 | Sand | 9 | LWP | 2 | 331 | 39 | 20010 | 60030 | 0 | 302 | 9323
24-I-2008 | 24 | Inside | Flexible | Aggregate | 04/24/2009 | 12:00 |  | 15924 | Sand | 9 | LWP | 2 | 318 | 40 | 20034 | 60102 | 0 | 302 | 9323
24-I-2008 | 24 | Inside | Flexible | Aggregate | 04/24/2009 | 12:00 |  | 16263 | Sand | 9 | LWP | 2 | 342 | 39 | 19695 | 59085 | 0 | 302 | 9323
24-I-2008 | 24 | Inside | Flexible | Aggregate | 04/24/2009 | 12:00 |  | 16239 | Sand | 9 | LWP | 2 | 348 | 39 | 19719 | 59157 | 0 | 302 | 9323
24-I-2008 | 24 | Inside | Flexible | Aggregate | 04/24/2009 | 12:00 |  | 16212 | Sand | 9 | LWP | 2 | 328 | 39 | 19746 | 59238 | 0 | 302 | 9323
24-I-2008 | 24 | Inside | Flexible | Aggregate | 04/24/2009 | 12:00 |  | 16209 | Sand | 9 | LWP | 2 | 325 | 40 | 19749 | 59247 | 0 | 302 | 9323
24-I-2008 | 24 | Inside | Flexible | Aggregate | 04/24/2009 | 12:00 |  | 15932 | Sand | 9 | LWP | 1 | 307 | 39 | 6219 | 18657 | 0 | 302 | 9323
24-I-2008 | 24 | Inside | Flexible | Aggregate | 04/24/2009 | 12:00 |  | 16122 | Sand | 9 | LWP | 2 | 316 | 39 | 19836 | 59508 | 0 | 302 | 9323
24-I-2008 | 24 | Inside | Flexible | Aggregate | 04/24/2009 | 12:00 |  | 16359 | Sand | 9 | LWP | 2 | 419 | 40 | 19599 | 58797 | 0 | 302 | 9323
24-I-2008 | 24 | Inside | Flexible | Aggregate | 04/24/2009 | 12:00 |  | 16332 | Sand | 9 | LWP | 2 | 367 | 39 | 19626 | 58878 | 0 | 302 | 9323
24-O-2008 | 24 | Outside | Flexible | Aggregate | 04/23/2009 | 12:00 |  | 15896 | Sand | -9 | RWP | 3 | 345 | 40 | 7137 | 21411 | 0 | 301
24-O-2008 | 24 | Outside | Flexible | Aggregate | 04/23/2009 | 12:00 |  | 15914 | Sand | -9 | RWP | 3 | 344 | 40 | 7155 | 21465 | 0 | 301
24-O-2008 | 24 | Outside | Flexible | Aggregate | 04/23/2009 | 12:00 |  | 15938 | Sand | -9 | RWP | 3 | 364 | 40 | 7179 | 21537 | 0 | 301
24-O-2008 | 24 | Outside | Flexible | Aggregate | 04/23/2009 | 12:00 |  | 16247 | Sand | -3 | LWP | 4 | 322 | 39 | 21303 | 63909 | 0 | 301
24-O-2008 | 24 | Outside | Flexible | Aggregate | 04/23/2009 | 12:00 |  | 16250 | Sand | -3 | LWP | 3 | 338 | 40 | 7458 | 22374 | 0 | 301
24-O-2008 | 24 | Outside | Flexible | Aggregate | 04/23/2009 | 12:00 |  | 16274 | Sand | -3 | LWP | 3 | 341 | 40 | 7482 | 22446 | 0 | 301
24-O-2008 | 24 | Outside | Flexible | Aggregate | 04/23/2009 | 12:00 |  | 16298 | Sand | -3 | LWP | 3 | 340 | 40 | 7506 | 22518 | 0 | 301
24-O-2008 | 24 | Outside | Flexible | Aggregate | 04/23/2009 | 12:00 |  | 16307 | Sand | -3 | LWP | 4 | 350 | 39 | 21363 | 64089 | 0 | 301
24-O-2008 | 24 | Outside | Flexible | Aggregate | 04/23/2009 | 12:00 |  | 16310 | Sand | -3 | LWP | 4 | 370 | 39 | 21366 | 64098 | 0 | 301
24-O-2008 | 24 | Outside | Flexible | Aggregate | 04/23/2009 | 12:00 |  | 16319 | Sand | -3 | LWP | 4 | 334 | 39 | 21375 | 64125 | 0 | 301
24-O-2008 | 24 | Outside | Flexible | Aggregate | 04/23/2009 | 12:00 |  | 16331 | Sand | -3 | LWP | 4 | 359 | 39 | 21387 | 64161 | 0 | 301
24-O-2008 | 24 | Outside | Flexible | Aggregate | 04/23/2009 | 12:00 |  | 15815 | Sand | -9 | RWP | 4 | 368 | 40 | 20946 | 62838 | 0 | 301
24-O-2008 | 24 | Outside | Flexible | Aggregate | 04/23/2009 | 12:00 |  | 15836 | Sand | -9 | RWP | 4 | 334 | 40 | 20967 | 62901 | 0 | 301
24-O-2008 | 24 | Outside | Flexible | Aggregate | 04/23/2009 | 12:00 |  | 15839 | Sand | -9 | RWP | 4 | 368 | 40 | 20970 | 62910 | 0 | 301
24-O-2008 | 24 | Outside | Flexible | Aggregate | 04/23/2009 | 12:00 |  | 15851 | Sand | -9 | RWP | 4 | 358 | 40 | 20982 | 62946 | 0 | 301
24-O-2008 | 24 | Outside | Flexible | Aggregate | 04/23/2009 | 12:00 |  | 16181 | Sand | -9 | RWP | 3 | 345 | 40 | 7422 | 22266 | 0 | 301
24-I-2008 | 24 | Inside | Flexible | Aggregate | 04/24/2009 | 12:00 |  | 16067 | Sand | 9 | LWP | 1 | 286 | 39 | 6084 | 18252 | 0 | 302 | 9323
24-I-2008 | 24 | Inside | Flexible | Aggregate | 04/24/2009 | 12:00 |  | 16061 | Sand | 9 | LWP | 1 | 314 | 39 | 6090 | 18270 | 0 | 302 | 9323
24-I-2008 | 24 | Inside | Flexible | Aggregate | 04/24/2009 | 12:00 |  | 15792 | Sand | 9 | LWP | 2 | 315 | 40 | 20166 | 60498 | 0 | 302 | 9323
24-I-2008 | 24 | Inside | Flexible | Aggregate | 04/24/2009 | 12:00 |  | 15777 | Sand | 9 | LWP | 2 | 317 | 40 | 20181 | 60543 | 0 | 302 | 9323
24-I-2008 | 24 | Inside | Flexible | Aggregate | 04/24/2009 | 12:00 |  | 15765 | Sand | 9 | LWP | 2 | 322 | 39 | 20193 | 60579 | 0 | 302 | 9323
24-I-2008 | 24 | Inside | Flexible | Aggregate | 04/24/2009 | 12:00 |  | 15756 | Sand | 9 | LWP | 2 | 345 | 40 | 20202 | 60606 | 0 | 302 | 9323
24-I-2008 | 24 | Inside | Flexible | Aggregate | 04/24/2009 | 12:00 |  | 15753 | Sand | 9 | LWP | 2 | 340 | 40 | 20205 | 60615 | 0 | 302 | 9323
24-I-2008 | 24 | Inside | Flexible | Aggregate | 04/24/2009 | 12:00 |  | 15855 | Sand | 9 | LWP | 2 | 326 | 40 | 20103 | 60309 | 0 | 302 | 9323
24-I-2008 | 24 | Inside | Flexible | Aggregate | 04/24/2009 | 12:00 |  | 15828 | Sand | 9 | LWP | 2 | 316 | 40 | 20130 | 60390 | 0 | 302 | 9323
24-I-2008 | 24 | Inside | Flexible | Aggregate | 04/24/2009 | 12:00 |  | 15798 | Sand | 9 | LWP | 2 | 306 | 40 | 20160 | 60480 | 0 | 302 | 9323
24-O-2008 | 24 | Outside | Flexible | Aggregate | 04/23/2009 | 12:00 |  | 16202 | Sand | -9 | RWP | 3 | 358 | 40 | 7443 | 22329 | 0 | 301
24-O-2008 | 24 | Outside | Flexible | Aggregate | 04/23/2009 | 12:00 |  | 16400 | Sand | -3 | LWP | 4 | 342 | 39 | 21456 | 64368 | 0 | 301
24-O-2008 | 24 | Outside | Flexible | Aggregate | 04/23/2009 | 12:00 |  | 16421 | Sand | -3 | LWP | 4 | 382 | 39 | 21477 | 64431 | 0 | 301
24-O-2008 | 24 | Outside | Flexible | Aggregate | 04/23/2009 | 12:00 |  | 16241 | Sand | -9 | RWP | 3 | 339 | 40 | 7482 | 22446 | 0 | 301
24-O-2008 | 24 | Outside | Flexible | Aggregate | 04/23/2009 | 12:00 |  | 16253 | Sand | -9 | RWP | 3 | 362 | 40 | 7494 | 22482 | 0 | 301
24-O-2008 | 24 | Outside | Flexible | Aggregate | 04/23/2009 | 12:00 |  | 16283 | Sand | -3 | LWP | 4 | 346 | 39 | 21339 | 64017 | 0 | 301
24-O-2008 | 24 | Outside | Flexible | Aggregate | 04/23/2009 | 12:00 |  | 16289 | Sand | -3 | LWP | 4 | 338 | 39 | 21345 | 64035 | 0 | 301
24-O-2008 | 24 | Outside | Flexible | Aggregate | 04/23/2009 | 12:00 |  | 15947 | Sand | -9 | RWP | 4 | 397 | 40 | 21078 | 63234 | 0 | 301
24-O-2008 | 24 | Outside | Flexible | Aggregate | 04/23/2009 | 12:00 |  | 16349 | Sand | -9 | RWP | 3 | 355 | 40 | 7590 | 22770 | 0 | 301
24-O-2008 | 24 | Outside | Flexible | Aggregate | 04/23/2009 | 12:00 |  | 16361 | Sand | -9 | RWP | 3 | 368 | 40 | 7602 | 22806 | 0 | 301
24-O-2008 | 24 | Outside | Flexible | Aggregate | 04/23/2009 | 12:00 |  | 16364 | Sand | -9 | RWP | 3 | 355 | 40 | 7605 | 22815 | 0 | 301
24-O-2008 | 24 | Outside | Flexible | Aggregate | 04/23/2009 | 12:00 |  | 16058 | Sand | -3 | LWP | 4 | 349 | 40 | 21114 | 63342 | 0 | 301
24-O-2008 | 24 | Outside | Flexible | Aggregate | 04/23/2009 | 12:00 |  | 15875 | Sand | -9 | RWP | 4 | 352 | 40 | 21006 | 63018 | 0 | 301
24-O-2008 | 24 | Outside | Flexible | Aggregate | 04/23/2009 | 12:00 |  | 15968 | Sand | -3 | LWP | 3 | 338 | 40 | 7176 | 21528 | 0 | 301
24-O-2008 | 24 | Outside | Flexible | Aggregate | 04/23/2009 | 12:00 |  | 15977 | Sand | -3 | LWP | 3 | 344 | 40 | 7185 | 21555 | 0 | 301
24-O-2008 | 24 | Outside | Flexible | Aggregate | 04/23/2009 | 12:00 |  | 15983 | Sand | -3 | LWP | 3 | 370 | 40 | 7191 | 21573 | 0 | 301
24-O-2008 | 24 | Outside | Flexible | Aggregate | 04/23/2009 | 12:00 |  | 16019 | Sand | -9 | RWP | 1 | 354 | 40 | 7245 | 21735 | 0 | 301
24-O-2008 | 24 | Outside | Flexible | Aggregate | 04/23/2009 | 12:00 |  | 15905 | Sand | -3 | LWP | 3 | 335 | 40 | 7113 | 21339 | 0 | 301
24-O-2008 | 24 | Outside | Flexible | Aggregate | 04/23/2009 | 12:00 |  | 16301 | Sand | -9 | RWP | 2 | 372 | 40 | 21405 | 64215 | 0 | 301
24-O-2008 | 24 | Outside | Flexible | Aggregate | 04/23/2009 | 12:00 |  | 16307 | Sand | -9 | RWP | 2 | 355 | 40 | 21411 | 64233 | 0 | 301
24-O-2008 | 24 | Outside | Flexible | Aggregate | 04/23/2009 | 12:00 |  | 16310 | Sand | -9 | RWP | 2 | 362 | 40 | 21414 | 64242 | 0 | 301
24-O-2008 | 24 | Outside | Flexible | Aggregate | 04/23/2009 | 12:00 |  | 16313 | Sand | -9 | RWP | 2 | 361 | 40 | 21417 | 64251 | 0 | 301
24-I-2008 | 24 | Inside | Flexible | Aggregate | 04/24/2009 | 12:00 |  | 16307 | Sand | 3 | RWP | 1 | 340 | 40 | 5802 | 17406 | 0 | 302 | 9323
24-I-2008 | 24 | Inside | Flexible | Aggregate | 04/24/2009 | 12:00 |  | 16304 | Sand | 3 | RWP | 1 | 340 | 40 | 5805 | 17415 | 0 | 302 | 9323
24-I-2008 | 24 | Inside | Flexible | Aggregate | 04/24/2009 | 12:00 |  | 16286 | Sand | 3 | RWP | 1 | 347 | 40 | 5823 | 17469 | 0 | 302 | 9323
24-I-2008 | 24 | Inside | Flexible | Aggregate | 04/24/2009 | 12:00 |  | 16280 | Sand | 3 | RWP | 1 | 356 | 40 | 5829 | 17487 | 0 | 302 | 9323
24-I-2008 | 24 | Inside | Flexible | Aggregate | 04/24/2009 | 12:00 |  | 16262 | Sand | 3 | RWP | 1 | 350 | 40 | 5847 | 17541 | 0 | 302 | 9323
24-I-2008 | 24 | Inside | Flexible | Aggregate | 04/24/2009 | 12:00 |  | 16235 | Sand | 3 | RWP | 1 | 330 | 39 | 5874 | 17622 | 0 | 302 | 9323
24-I-2008 | 24 | Inside | Flexible | Aggregate | 04/24/2009 | 12:00 |  | 15947 | Sand | 3 | RWP | 1 | 343 | 40 | 6162 | 18486 | 0 | 302 | 9323
24-I-2008 | 24 | Inside | Flexible | Aggregate | 04/24/2009 | 12:00 |  | 15932 | Sand | 3 | RWP | 1 | 356 | 40 | 6177 | 18531 | 0 | 302 | 9323
24-I-2008 | 24 | Inside | Flexible | Aggregate | 04/24/2009 | 12:00 |  | 15914 | Sand | 3 | RWP | 1 | 332 | 40 | 6195 | 18585 | 0 | 302 | 9323
24-I-2008 | 24 | Inside | Flexible | Aggregate | 04/24/2009 | 12:00 |  | 15875 | Sand | 3 | RWP | 1 | 350 | 40 | 6234 | 18702 | 0 | 302 | 9323
24-I-2008 | 24 | Inside | Flexible | Aggregate | 04/24/2009 | 12:00 |  | 15872 | Sand | 3 | RWP | 1 | 346 | 40 | 6237 | 18711 | 0 | 302 | 9323
24-I-2008 | 24 | Inside | Flexible | Aggregate | 04/24/2009 | 12:00 |  | 15863 | Sand | 3 | RWP | 1 | 361 | 40 | 6246 | 18738 | 0 | 302 | 9323
24-I-2008 | 24 | Inside | Flexible | Aggregate | 04/24/2009 | 12:00 |  | 15851 | Sand | 3 | RWP | 1 | 339 | 40 | 6258 | 18774 | 0 | 302 | 9323
24-I-2008 | 24 | Inside | Flexible | Aggregate | 04/24/2009 | 12:00 |  | 15845 | Sand | 3 | RWP | 1 | 359 | 40 | 6264 | 18792 | 0 | 302 | 9323
24-I-2008 | 24 | Inside | Flexible | Aggregate | 04/24/2009 | 12:00 |  | 15830 | Sand | 3 | RWP | 1 | 341 | 40 | 6279 | 18837 | 0 | 302 | 9323
24-I-2008 | 24 | Inside | Flexible | Aggregate | 04/24/2009 | 12:00 |  | 15827 | Sand | 3 | RWP | 1 | 348 | 40 | 6282 | 18846 | 0 | 302 | 9323
24-I-2008 | 24 | Inside | Flexible | Aggregate | 04/24/2009 | 12:00 |  | 15800 | Sand | 3 | RWP | 1 | 345 | 40 | 6309 | 18927 | 0 | 302 | 9323
24-I-2008 | 24 | Inside | Flexible | Aggregate | 04/24/2009 | 12:00 |  | 15791 | Sand | 3 | RWP | 1 | 351 | 40 | 6318 | 18954 | 0 | 302 | 9323
24-I-2008 | 24 | Inside | Flexible | Aggregate | 04/24/2009 | 12:00 |  | 15857 | Sand | 9 | LWP | 1 | 304 | 39 | 6294 | 18882 | 0 | 302 | 9323
24-I-2008 | 24 | Inside | Flexible | Aggregate | 04/24/2009 | 12:00 |  | 15851 | Sand | 9 | LWP | 1 | 331 | 39 | 6300 | 18900 | 0 | 302 | 9323
24-I-2008 | 24 | Inside | Flexible | Aggregate | 04/24/2009 | 12:00 |  | 15839 | Sand | 9 | LWP | 1 | 317 | 40 | 6312 | 18936 | 0 | 302 | 9323
24-O-2008 | 24 | Outside | Flexible | Aggregate | 04/23/2009 | 12:00 |  | 16364 | Sand | -3 | LWP | 3 | 348 | 40 | 7572 | 22716 | 0 | 301
24-O-2008 | 24 | Outside | Flexible | Aggregate | 04/23/2009 | 12:00 |  | 16367 | Sand | -3 | LWP | 3 | 339 | 40 | 7575 | 22725 | 0 | 301
24-O-2008 | 24 | Outside | Flexible | Aggregate | 04/23/2009 | 12:00 |  | 16397 | Sand | -3 | LWP | 3 | 331 | 39 | 7605 | 22815 | 0 | 301
24-O-2008 | 24 | Outside | Flexible | Aggregate | 04/23/2009 | 12:00 |  | 15986 | Sand | -9 | RWP | 3 | 349 | 40 | 7227 | 21681 | 0 | 301
24-O-2008 | 24 | Outside | Flexible | Aggregate | 04/23/2009 | 12:00 |  | 15998 | Sand | -9 | RWP | 3 | 349 | 40 | 7239 | 21717 | 0 | 301
24-O-2008 | 24 | Outside | Flexible | Aggregate | 04/23/2009 | 12:00 |  | 15836 | Sand | -3 | LWP | 3 | 266 | 40 | 7044 | 21132 | 0 | 301
24-O-2008 | 24 | Outside | Flexible | Aggregate | 04/23/2009 | 12:00 |  | 15842 | Sand | -3 | LWP | 3 | 302 | 40 | 7050 | 21150 | 0 | 301
24-O-2008 | 24 | Outside | Flexible | Aggregate | 04/23/2009 | 12:00 |  | 15878 | Sand | -3 | LWP | 3 | 323 | 40 | 7086 | 21258 | 0 | 301
24-O-2008 | 24 | Outside | Flexible | Aggregate | 04/23/2009 | 12:00 |  | 15881 | Sand | -3 | LWP | 3 | 328 | 40 | 7089 | 21267 | 0 | 301
24-O-2008 | 24 | Outside | Flexible | Aggregate | 04/23/2009 | 12:00 |  | 15884 | Sand | -3 | LWP | 3 | 344 | 40 | 7092 | 21276 | 0 | 301
24-O-2008 | 24 | Outside | Flexible | Aggregate | 04/23/2009 | 12:00 |  | 15899 | Sand | -3 | LWP | 3 | 332 | 40 | 7107 | 21321 | 0 | 301
24-O-2008 | 24 | Outside | Flexible | Aggregate | 04/23/2009 | 12:00 |  | 15809 | Sand | -9 | RWP | 3 | 332 | 40 | 7050 | 21150 | 1 | 301
24-O-2008 | 24 | Outside | Flexible | Aggregate | 04/23/2009 | 12:00 |  | 16040 | Sand | -9 | RWP | 3 | 366 | 40 | 7281 | 21843 | 0 | 301
24-O-2008 | 24 | Outside | Flexible | Aggregate | 04/23/2009 | 12:00 |  | 16064 | Sand | -9 | RWP | 3 | 366 | 40 | 7305 | 21915 | 0 | 301
24-O-2008 | 24 | Outside | Flexible | Aggregate | 04/23/2009 | 12:00 |  | 16010 | Sand | -9 | RWP | 3 | 353 | 40 | 7251 | 21753 | 0 | 301
24-O-2008 | 24 | Outside | Flexible | Aggregate | 04/23/2009 | 12:00 |  | 16349 | Sand | -3 | LWP | 3 | 339 | 40 | 7557 | 22671 | 0 | 301
24-I-2008 | 24 | Inside | Flexible | Aggregate | 04/24/2009 | 12:00 |  | 15755 | Sand | 9 | LWP | 1 | 308 | 39 | 6396 | 19188 | 0 | 302 | 9323
24-I-2008 | 24 | Inside | Flexible | Aggregate | 04/24/2009 | 12:00 |  | 15995 | Sand | 3 | RWP | 1 | 354 | 40 | 6114 | 18342 | 0 | 302 | 9323
24-I-2008 | 24 | Inside | Flexible | Aggregate | 04/24/2009 | 12:00 |  | 15986 | Sand | 3 | RWP | 1 | 332 | 40 | 6123 | 18369 | 0 | 302 | 9323
24-I-2008 | 24 | Inside | Flexible | Aggregate | 04/24/2009 | 12:00 |  | 15918 | Sand | 9 | LWP | 2 | 326 | 40 | 20040 | 60120 | 0 | 302 | 9323
24-I-2008 | 24 | Inside | Flexible | Aggregate | 04/24/2009 | 12:00 |  | 15870 | Sand | 9 | LWP | 2 | 317 | 40 | 20088 | 60264 | 0 | 302 | 9323
24-I-2008 | 24 | Inside | Flexible | Aggregate | 04/24/2009 | 12:00 |  | 15861 | Sand | 9 | LWP | 2 | 346 | 40 | 20097 | 60291 | 0 | 302 | 9323
24-I-2008 | 24 | Inside | Flexible | Aggregate | 04/24/2009 | 12:00 |  | 16220 | Sand | 9 | LWP | 1 | 310 | 40 | 5931 | 17793 | 0 | 302 | 9323
24-I-2008 | 24 | Inside | Flexible | Aggregate | 04/24/2009 | 12:00 |  | 16208 | Sand | 9 | LWP | 1 | 327 | 39 | 5943 | 17829 | 0 | 302 | 9323
24-I-2008 | 24 | Inside | Flexible | Aggregate | 04/24/2009 | 12:00 |  | 16181 | Sand | 9 | LWP | 1 | 325 | 39 | 5970 | 17910 | 0 | 302 | 9323
24-I-2008 | 24 | Inside | Flexible | Aggregate | 04/24/2009 | 12:00 |  | 16343 | Sand | 9 | LWP | 1 | 334 | 39 | 5808 | 17424 | 0 | 302 | 9323
24-I-2008 | 24 | Inside | Flexible | Aggregate | 04/24/2009 | 12:00 |  | 16101 | Sand | 9 | LWP | 2 | 310 | 40 | 19857 | 59571 | 0 | 302 | 9323
24-I-2008 | 24 | Inside | Flexible | Aggregate | 04/24/2009 | 12:00 |  | 16089 | Sand | 9 | LWP | 2 | 331 | 40 | 19869 | 59607 | 0 | 302 | 9323
24-I-2008 | 24 | Inside | Flexible | Aggregate | 04/24/2009 | 12:00 |  | 16005 | Sand | 9 | LWP | 2 | 337 | 40 | 19953 | 59859 | 0 | 302 | 9323
24-I-2008 | 24 | Inside | Flexible | Aggregate | 04/24/2009 | 12:00 |  | 15996 | Sand | 9 | LWP | 2 | 334 | 40 | 19962 | 59886 | 0 | 302 | 9323
24-O-2008 | 24 | Outside | Flexible | Aggregate | 04/23/2009 | 12:00 |  | 16133 | Sand | -9 | RWP | 2 | 370 | 40 | 21237 | 63711 | 0 | 301
24-O-2008 | 24 | Outside | Flexible | Aggregate | 04/23/2009 | 12:00 |  | 16136 | Sand | -9 | RWP | 2 | 351 | 40 | 21240 | 63720 | 0 | 301
24-O-2008 | 24 | Outside | Flexible | Aggregate | 04/23/2009 | 12:00 |  | 16145 | Sand | -9 | RWP | 2 | 358 | 40 | 21249 | 63747 | 0 | 301
24-O-2008 | 24 | Outside | Flexible | Aggregate | 04/23/2009 | 12:00 |  | 16175 | Sand | -9 | RWP | 2 | 364 | 40 | 21279 | 63837 | 0 | 301
24-I-2008 | 24 | Inside | Flexible | Aggregate | 04/24/2009 | 12:00 |  | 15934 | Sand | 9 | LWP | 3 | 332 | 39 | 6162 | 18486 | 0 | 302 | 9323
24-O-2008 | 24 | Outside | Flexible | Aggregate | 04/23/2009 | 12:00 |  | 15866 | Sand | -9 | RWP | 1 | 389 | 40 | 7092 | 21276 | 0 | 301
24-O-2008 | 24 | Outside | Flexible | Aggregate | 04/23/2009 | 12:00 |  | 16406 | Sand | -9 | RWP | 1 | 362 | 40 | 7632 | 22896 | 0 | 301
24-O-2008 | 24 | Outside | Flexible | Aggregate | 04/23/2009 | 12:00 |  | 16025 | Sand | -9 | RWP | 2 | 366 | 40 | 21129 | 63387 | 0 | 301
24-O-2008 | 24 | Outside | Flexible | Aggregate | 04/23/2009 | 12:00 |  | 15845 | Sand | -9 | RWP | 2 | 386 | 40 | 20949 | 62847 | 0 | 301
24-O-2008 | 24 | Outside | Flexible | Aggregate | 04/23/2009 | 12:00 |  | 16076 | Sand | -9 | RWP | 1 | 376 | 40 | 7302 | 21906 | 0 | 301
24-O-2008 | 24 | Outside | Flexible | Aggregate | 04/23/2009 | 12:00 |  | 15851 | Sand | -9 | RWP | 1 | 344 | 40 | 7077 | 21231 | 0 | 301
24-O-2008 | 24 | Outside | Flexible | Aggregate | 04/23/2009 | 12:00 |  | 16397 | Sand | -9 | RWP | 2 | 359 | 40 | 21501 | 64503 | 0 | 301
24-O-2008 | 24 | Outside | Flexible | Aggregate | 04/23/2009 | 12:00 |  | 15863 | Sand | -9 | RWP | 2 | 379 | 40 | 20967 | 62901 | 0 | 301
24-O-2008 | 24 | Outside | Flexible | Aggregate | 04/23/2009 | 12:00 |  | 15887 | Sand | -9 | RWP | 2 | 358 | 40 | 20991 | 62973 | 0 | 301
24-I-2008 | 24 | Inside | Flexible | Aggregate | 04/24/2009 | 12:00 |  | 16214 | Sand | 3 | RWP | 1 | 312 | 40 | 5895 | 17685 | 0 | 302 | 9323
24-I-2008 | 24 | Inside | Flexible | Aggregate | 04/24/2009 | 12:00 |  | 16187 | Sand | 3 | RWP | 1 | 348 | 40 | 5922 | 17766 | 0 | 302 | 9323
24-I-2008 | 24 | Inside | Flexible | Aggregate | 04/24/2009 | 12:00 |  | 16175 | Sand | 3 | RWP | 1 | 332 | 40 | 5934 | 17802 | 0 | 302 | 9323
24-I-2008 | 24 | Inside | Flexible | Aggregate | 04/24/2009 | 12:00 |  | 16117 | Sand | 9 | LWP | 3 | 325 | 39 | 5979 | 17937 | 0 | 302 | 9323
24-I-2008 | 24 | Inside | Flexible | Aggregate | 04/24/2009 | 12:00 |  | 16105 | Sand | 9 | LWP | 3 | 324 | 39 | 5991 | 17973 | 0 | 302 | 9323
24-I-2008 | 24 | Inside | Flexible | Aggregate | 04/24/2009 | 12:00 |  | 16102 | Sand | 9 | LWP | 3 | 326 | 39 | 5994 | 17982 | 0 | 302 | 9323
24-I-2008 | 24 | Inside | Flexible | Aggregate | 04/24/2009 | 12:00 |  | 16084 | Sand | 9 | LWP | 3 | 326 | 39 | 6012 | 18036 | 0 | 302 | 9323
24-I-2008 | 24 | Inside | Flexible | Aggregate | 04/24/2009 | 12:00 |  | 16054 | Sand | 9 | LWP | 3 | 304 | 39 | 6042 | 18126 | 0 | 302 | 9323
24-I-2008 | 24 | Inside | Flexible | Aggregate | 04/24/2009 | 12:00 |  | 16036 | Sand | 9 | LWP | 3 | 340 | 39 | 6060 | 18180 | 0 | 302 | 9323
24-I-2008 | 24 | Inside | Flexible | Aggregate | 04/24/2009 | 12:00 |  | 16272 | Sand | 3 | RWP | 2 | 362 | 40 | 19611 | 58833 | 0 | 302 | 9323
24-I-2008 | 24 | Inside | Flexible | Aggregate | 04/24/2009 | 12:00 |  | 16266 | Sand | 3 | RWP | 2 | 378 | 40 | 19617 | 58851 | 0 | 302 | 9323
24-I-2008 | 24 | Inside | Flexible | Aggregate | 04/24/2009 | 12:00 |  | 16257 | Sand | 3 | RWP | 2 | 354 | 40 | 19626 | 58878 | 0 | 302 | 9323
24-I-2008 | 24 | Inside | Flexible | Aggregate | 04/24/2009 | 12:00 |  | 16251 | Sand | 3 | RWP | 2 | 351 | 40 | 19632 | 58896 | 0 | 302 | 9323
24-I-2008 | 24 | Inside | Flexible | Aggregate | 04/24/2009 | 12:00 |  | 16248 | Sand | 3 | RWP | 2 | 345 | 40 | 19635 | 58905 | 0 | 302 | 9323
24-I-2008 | 24 | Inside | Flexible | Aggregate | 04/24/2009 | 12:00 |  | 16230 | Sand | 3 | RWP | 2 | 382 | 40 | 19653 | 58959 | 0 | 302 | 9323
24-I-2008 | 24 | Inside | Flexible | Aggregate | 04/24/2009 | 12:00 |  | 16212 | Sand | 3 | RWP | 2 | 360 | 40 | 19671 | 59013 | 0 | 302 | 9323
24-I-2008 | 24 | Inside | Flexible | Aggregate | 04/24/2009 | 12:00 |  | 16188 | Sand | 3 | RWP | 2 | 375 | 40 | 19695 | 59085 | 0 | 302 | 9323
24-I-2008 | 24 | Inside | Flexible | Aggregate | 04/24/2009 | 12:00 |  | 16167 | Sand | 3 | RWP | 2 | 344 | 40 | 19716 | 59148 | 0 | 302 | 9323
24-I-2008 | 24 | Inside | Flexible | Aggregate | 04/24/2009 | 12:00 |  | 15793 | Sand | 9 | LWP | 3 | 306 | 40 | 6303 | 18909 | 0 | 302 | 9323
24-I-2008 | 24 | Inside | Flexible | Aggregate | 04/24/2009 | 12:00 |  | 15784 | Sand | 9 | LWP | 3 | 342 | 40 | 6312 | 18936 | 0 | 302 | 9323
24-O-2008 | 24 | Outside | Flexible | Aggregate | 04/23/2009 | 12:00 |  | 15917 | Sand | -9 | RWP | 2 | 360 | 40 | 21021 | 63063 | 0 | 301
24-O-2008 | 24 | Outside | Flexible | Aggregate | 04/23/2009 | 12:00 |  | 15950 | Sand | -9 | RWP | 2 | 368 | 40 | 21054 | 63162 | 0 | 301
24-O-2008 | 24 | Outside | Flexible | Aggregate | 04/23/2009 | 12:00 |  | 15968 | Sand | -9 | RWP | 2 | 381 | 40 | 21072 | 63216 | 0 | 301
24-O-2008 | 24 | Outside | Flexible | Aggregate | 04/23/2009 | 12:00 |  | 15971 | Sand | -9 | RWP | 2 | 373 | 40 | 21075 | 63225 | 0 | 301
24-O-2008 | 24 | Outside | Flexible | Aggregate | 04/23/2009 | 12:00 |  | 15977 | Sand | -9 | RWP | 2 | 354 | 40 | 21081 | 63243 | 0 | 301
24-O-2008 | 24 | Outside | Flexible | Aggregate | 04/23/2009 | 12:00 |  | 16250 | Sand | -9 | RWP | 1 | 352 | 40 | 7476 | 22428 | 0 | 301
24-O-2008 | 24 | Outside | Flexible | Aggregate | 04/23/2009 | 12:00 |  | 16274 | Sand | -9 | RWP | 1 | 370 | 40 | 7500 | 22500 | 0 | 301
24-O-2008 | 24 | Outside | Flexible | Aggregate | 04/23/2009 | 12:00 |  | 16109 | Sand | -9 | RWP | 1 | 390 | 40 | 7335 | 22005 | 0 | 301
24-O-2008 | 24 | Outside | Flexible | Aggregate | 04/23/2009 | 12:00 |  | 16160 | Sand | -9 | RWP | 1 | 390 | 40 | 7386 | 22158 | 0 | 301
24-O-2008 | 24 | Outside | Flexible | Aggregate | 04/23/2009 | 12:00 |  | 16193 | Sand | -9 | RWP | 1 | 369 | 40 | 7419 | 22257 | 0 | 301
24-O-2008 | 24 | Outside | Flexible | Aggregate | 04/23/2009 | 12:00 |  | 16061 | Sand | -9 | RWP | 1 | 362 | 40 | 7287 | 21861 | 0 | 301
24-O-2008 | 24 | Outside | Flexible | Aggregate | 04/23/2009 | 12:00 |  | 16070 | Sand | -9 | RWP | 1 | 381 | 40 | 7296 | 21888 | 0 | 301
24-O-2008 | 24 | Outside | Flexible | Aggregate | 04/23/2009 | 12:00 |  | 16286 | Sand | -9 | RWP | 1 | 351 | 40 | 7512 | 22536 | 0 | 301
24-O-2008 | 24 | Outside | Flexible | Aggregate | 04/23/2009 | 12:00 |  | 16331 | Sand | -9 | RWP | 1 | 383 | 40 | 7557 | 22671 | 0 | 301
24-O-2008 | 24 | Outside | Flexible | Aggregate | 04/23/2009 | 12:00 |  | 16352 | Sand | -9 | RWP | 1 | 381 | 40 | 7578 | 22734 | 0 | 301
24-O-2008 | 24 | Outside | Flexible | Aggregate | 04/23/2009 | 12:00 |  | 16364 | Sand | -9 | RWP | 1 | 353 | 40 | 7590 | 22770 | 0 | 301
24-O-2008 | 24 | Outside | Flexible | Aggregate | 04/23/2009 | 12:00 |  | 15914 | Sand | -9 | RWP | 1 | 358 | 40 | 7140 | 21420 | 0 | 301
24-I-2008 | 24 | Inside | Flexible | Aggregate | 04/24/2009 | 12:00 |  | 16162 | Sand | 9 | LWP | 3 | 327 | 39 | 5934 | 17802 | 0 | 302 | 9323
24-I-2008 | 24 | Inside | Flexible | Aggregate | 04/24/2009 | 12:00 |  | 16238 | Sand | 9 | LWP | 1 | 302 | 39 | 5913 | 17739 | 0 | 302 | 9323
24-I-2008 | 24 | Inside | Flexible | Aggregate | 04/24/2009 | 12:00 |  | 16235 | Sand | 9 | LWP | 1 | 321 | 39 | 5916 | 17748 | 0 | 302 | 9323
24-I-2008 | 24 | Inside | Flexible | Aggregate | 04/24/2009 | 12:00 |  | 16005 | Sand | 3 | RWP | 2 | 356 | 40 | 19878 | 59634 | 0 | 302 | 9323
24-I-2008 | 24 | Inside | Flexible | Aggregate | 04/24/2009 | 12:00 |  | 15966 | Sand | 3 | RWP | 2 | 339 | 40 | 19917 | 59751 | 0 | 302 | 9323
24-I-2008 | 24 | Inside | Flexible | Aggregate | 04/24/2009 | 12:00 |  | 15951 | Sand | 3 | RWP | 2 | 348 | 40 | 19932 | 59796 | 0 | 302 | 9323
24-I-2008 | 24 | Inside | Flexible | Aggregate | 04/24/2009 | 12:00 |  | 15871 | Sand | 9 | LWP | 3 | 332 | 40 | 6225 | 18675 | 0 | 302 | 9323
24-I-2008 | 24 | Inside | Flexible | Aggregate | 04/24/2009 | 12:00 |  | 15862 | Sand | 9 | LWP | 3 | 339 | 39 | 6234 | 18702 | 0 | 302 | 9323
24-I-2008 | 24 | Inside | Flexible | Aggregate | 04/24/2009 | 12:00 |  | 15838 | Sand | 9 | LWP | 3 | 325 | 39 | 6258 | 18774 | 0 | 302 | 9323
24-I-2008 | 24 | Inside | Flexible | Aggregate | 04/24/2009 | 12:00 |  | 16358 | Sand | 3 | RWP | 1 | 335 | 40 | 5751 | 17253 | 0 | 302 | 9323
24-I-2008 | 24 | Inside | Flexible | Aggregate | 04/24/2009 | 12:00 |  | 16325 | Sand | 3 | RWP | 1 | 348 | 40 | 5784 | 17352 | 0 | 302 | 9323
24-I-2008 | 24 | Inside | Flexible | Aggregate | 04/24/2009 | 12:00 |  | 16322 | Sand | 3 | RWP | 1 | 354 | 40 | 5787 | 17361 | 0 | 302 | 9323
24-O-2008 | 24 | Outside | Flexible | Aggregate | 04/23/2009 | 12:00 |  | 15938 | Sand | -9 | RWP | 1 | 370 | 40 | 7164 | 21492 | 0 | 301
24-O-2008 | 24 | Outside | Flexible | Aggregate | 04/23/2009 | 12:00 |  | 16094 | Sand | -3 | LWP | 3 | 343 | 40 | 7302 | 21906 | 0 | 301
24-O-2008 | 24 | Outside | Flexible | Aggregate | 04/23/2009 | 12:00 |  | 16118 | Sand | -3 | LWP | 3 | 355 | 40 | 7326 | 21978 | 0 | 301
24-O-2008 | 24 | Outside | Flexible | Aggregate | 04/23/2009 | 12:00 |  | 16121 | Sand | -3 | LWP | 3 | 317 | 40 | 7329 | 21987 | 0 | 301
24-O-2008 | 24 | Outside | Flexible | Aggregate | 04/23/2009 | 12:00 |  | 16130 | Sand | -3 | LWP | 3 | 364 | 40 | 7338 | 22014 | 0 | 301
24-I-2008 | 24 | Inside | Flexible | Aggregate | 04/24/2009 | 12:00 |  | 16334 | Sand | 3 | RWP | 3 | 366 | 40 | 5772 | 17316 | 0 | 302 | 9323
24-I-2008 | 24 | Inside | Flexible | Aggregate | 04/24/2009 | 12:00 |  | 16310 | Sand | 3 | RWP | 3 | 342 | 40 | 5796 | 17388 | 0 | 302 | 9323
24-I-2008 | 24 | Inside | Flexible | Aggregate | 04/24/2009 | 12:00 |  | 16366 | Sand | 9 | LWP | 3 | 263 | 39 | 5730 | 17190 | 0 | 302 | 9323
24-I-2008 | 24 | Inside | Flexible | Aggregate | 04/24/2009 | 12:00 |  | 16100 | Sand | 3 | RWP | 3 | 319 | 40 | 6006 | 18018 | 0 | 302 | 9323
24-I-2008 | 24 | Inside | Flexible | Aggregate | 04/24/2009 | 12:00 |  | 16097 | Sand | 3 | RWP | 3 | 360 | 40 | 6009 | 18027 | 0 | 302 | 9323
24-I-2008 | 24 | Inside | Flexible | Aggregate | 04/24/2009 | 12:00 |  | 16085 | Sand | 3 | RWP | 3 | 357 | 40 | 6021 | 18063 | 0 | 302 | 9323
24-I-2008 | 24 | Inside | Flexible | Aggregate | 04/24/2009 | 12:00 |  | 16034 | Sand | 3 | RWP | 3 | 346 | 40 | 6072 | 18216 | 0 | 302 | 9323
24-I-2008 | 24 | Inside | Flexible | Aggregate | 04/24/2009 | 12:00 |  | 16031 | Sand | 3 | RWP | 3 | 346 | 40 | 6075 | 18225 | 0 | 302 | 9323
24-I-2008 | 24 | Inside | Flexible | Aggregate | 04/24/2009 | 12:00 |  | 16028 | Sand | 3 | RWP | 3 | 347 | 40 | 6078 | 18234 | 0 | 302 | 9323
24-I-2008 | 24 | Inside | Flexible | Aggregate | 04/24/2009 | 12:00 |  | 16004 | Sand | 3 | RWP | 3 | 333 | 39 | 6102 | 18306 | 0 | 302 | 9323
24-I-2008 | 24 | Inside | Flexible | Aggregate | 04/24/2009 | 12:00 |  | 16177 | Sand | 9 | LWP | 4 | 334 | 39 | 19755 | 59265 | 0 | 302 | 9323
24-I-2008 | 24 | Inside | Flexible | Aggregate | 04/24/2009 | 12:00 |  | 16159 | Sand | 9 | LWP | 4 | 334 | 39 | 19773 | 59319 | 0 | 302 | 9323
24-I-2008 | 24 | Inside | Flexible | Aggregate | 04/24/2009 | 12:00 |  | 16120 | Sand | 9 | LWP | 4 | 337 | 39 | 19812 | 59436 | 0 | 302 | 9323
24-I-2008 | 24 | Inside | Flexible | Aggregate | 04/24/2009 | 12:00 |  | 15766 | Sand | 9 | LWP | 4 | 358 | 40 | 20166 | 60498 | 0 | 302 | 9323
24-I-2008 | 24 | Inside | Flexible | Aggregate | 04/24/2009 | 12:00 |  | 16201 | Sand | 9 | LWP | 4 | 332 | 39 | 19731 | 59193 | 0 | 302 | 9323
24-I-2008 | 24 | Inside | Flexible | Aggregate | 04/24/2009 | 12:00 |  | 15967 | Sand | 9 | LWP | 4 | 331 | 39 | 19965 | 59895 | 0 | 302 | 9323
24-I-2008 | 24 | Inside | Flexible | Aggregate | 04/24/2009 | 12:00 |  | 15961 | Sand | 9 | LWP | 4 | 343 | 39 | 19971 | 59913 | 0 | 302 | 9323
24-I-2008 | 24 | Inside | Flexible | Aggregate | 04/24/2009 | 12:00 |  | 15949 | Sand | 9 | LWP | 4 | 319 | 39 | 19983 | 59949 | 0 | 302 | 9323
24-I-2008 | 24 | Inside | Flexible | Aggregate | 04/24/2009 | 12:00 |  | 15946 | Sand | 9 | LWP | 4 | 335 | 39 | 19986 | 59958 | 0 | 302 | 9323
24-I-2008 | 24 | Inside | Flexible | Aggregate | 04/24/2009 | 12:00 |  | 15940 | Sand | 9 | LWP | 4 | 331 | 39 | 19992 | 59976 | 0 | 302 | 9323
24-I-2008 | 24 | Inside | Flexible | Aggregate | 04/24/2009 | 12:00 |  | 15934 | Sand | 9 | LWP | 4 | 316 | 39 | 19998 | 59994 | 0 | 302 | 9323
24-I-2008 | 24 | Inside | Flexible | Aggregate | 04/24/2009 | 12:00 |  | 15889 | Sand | 9 | LWP | 4 | 309 | 39 | 20043 | 60129 | 0 | 302 | 9323
24-I-2008 | 24 | Inside | Flexible | Aggregate | 04/24/2009 | 12:00 |  | 15856 | Sand | 9 | LWP | 4 | 340 | 39 | 20076 | 60228 | 0 | 302 | 9323
24-I-2008 | 24 | Inside | Flexible | Aggregate | 04/24/2009 | 12:00 |  | 15820 | Sand | 9 | LWP | 4 | 337 | 39 | 20112 | 60336 | 0 | 302 | 9323
24-I-2008 | 24 | Inside | Flexible | Aggregate | 04/24/2009 | 12:00 |  | 15808 | Sand | 9 | LWP | 4 | 304 | 39 | 20124 | 60372 | 0 | 302 | 9323
24-I-2008 | 24 | Inside | Flexible | Aggregate | 04/24/2009 | 12:00 |  | 15943 | Sand | 3 | RWP | 4 | 382 | 40 | 19932 | 59796 | 0 | 302 | 9323
24-I-2008 | 24 | Inside | Flexible | Aggregate | 04/24/2009 | 12:00 |  | 15937 | Sand | 3 | RWP | 4 | 337 | 40 | 19938 | 59814 | 0 | 302 | 9323
24-I-2008 | 24 | Inside | Flexible | Aggregate | 04/24/2009 | 12:00 |  | 15931 | Sand | 3 | RWP | 4 | 330 | 40 | 19944 | 59832 | 0 | 302 | 9323
24-I-2008 | 24 | Inside | Flexible | Aggregate | 04/24/2009 | 12:00 |  | 16009 | Sand | 9 | LWP | 4 | 328 | 39 | 19923 | 59769 | 0 | 302 | 9323
24-I-2008 | 24 | Inside | Flexible | Aggregate | 04/24/2009 | 12:00 |  | 15991 | Sand | 9 | LWP | 4 | 324 | 39 | 19941 | 59823 | 0 | 302 | 9323
24-I-2008 | 24 | Inside | Flexible | Aggregate | 04/24/2009 | 12:00 |  | 15988 | Sand | 9 | LWP | 4 | 312 | 40 | 19944 | 59832 | 0 | 302 | 9323
24-I-2008 | 24 | Inside | Flexible | Aggregate | 04/24/2009 | 12:00 |  | 15973 | Sand | 9 | LWP | 4 | 334 | 40 | 19959 | 59877 | 0 | 302 | 9323
24-I-2008 | 24 | Inside | Flexible | Aggregate | 04/24/2009 | 12:00 |  | 15908 | Sand | 9 | LWP | 1 | 330 | 39 | 6243 | 18729 | 0 | 302 | 9323
24-I-2008 | 24 | Inside | Flexible | Aggregate | 04/24/2009 | 12:00 |  | 15893 | Sand | 9 | LWP | 1 | 327 | 39 | 6258 | 18774 | 0 | 302 | 9323
24-I-2008 | 24 | Inside | Flexible | Aggregate | 04/24/2009 | 12:00 |  | 15881 | Sand | 9 | LWP | 1 | 320 | 39 | 6270 | 18810 | 0 | 302 | 9323
24-I-2008 | 24 | Inside | Flexible | Aggregate | 04/24/2009 | 12:00 |  | 15875 | Sand | 9 | LWP | 1 | 325 | 39 | 6276 | 18828 | 0 | 302 | 9323
24-I-2008 | 24 | Inside | Flexible | Aggregate | 04/24/2009 | 12:00 |  | 16183 | Sand | 9 | LWP | 3 | 322 | 39 | 5913 | 17739 | 0 | 302 | 9323
24-I-2008 | 24 | Inside | Flexible | Aggregate | 04/24/2009 | 12:00 |  | 16177 | Sand | 9 | LWP | 3 | 330 | 39 | 5919 | 17757 | 0 | 302 | 9323
24-I-2008 | 24 | Inside | Flexible | Aggregate | 04/24/2009 | 12:00 |  | 16171 | Sand | 9 | LWP | 3 | 336 | 39 | 5925 | 17775 | 0 | 302 | 9323
24-I-2008 | 24 | Inside | Flexible | Aggregate | 04/24/2009 | 12:00 |  | 16062 | Sand | 3 | RWP | 2 | 344 | 40 | 19821 | 59463 | 0 | 302 | 9323
24-I-2008 | 24 | Inside | Flexible | Aggregate | 04/24/2009 | 12:00 |  | 16044 | Sand | 3 | RWP | 2 | 353 | 40 | 19839 | 59517 | 0 | 302 | 9323
24-I-2008 | 24 | Inside | Flexible | Aggregate | 04/24/2009 | 12:00 |  | 16029 | Sand | 3 | RWP | 2 | 360 | 40 | 19854 | 59562 | 0 | 302 | 9323
24-I-2008 | 24 | Inside | Flexible | Aggregate | 04/24/2009 | 12:00 |  | 16020 | Sand | 3 | RWP | 2 | 344 | 40 | 19863 | 59589 | 0 | 302 | 9323
24-I-2008 | 24 | Inside | Flexible | Aggregate | 04/24/2009 | 12:00 |  | 16079 | Sand | 3 | RWP | 1 | 348 | 40 | 6030 | 18090 | 0 | 302 | 9323
24-I-2008 | 24 | Inside | Flexible | Aggregate | 04/24/2009 | 12:00 |  | 16073 | Sand | 3 | RWP | 1 | 342 | 40 | 6036 | 18108 | 0 | 302 | 9323
24-I-2008 | 24 | Inside | Flexible | Aggregate | 04/24/2009 | 12:00 |  | 16055 | Sand | 3 | RWP | 1 | 351 | 40 | 6054 | 18162 | 0 | 302 | 9323
24-I-2008 | 24 | Inside | Flexible | Aggregate | 04/24/2009 | 12:00 |  | 16049 | Sand | 3 | RWP | 1 | 350 | 40 | 6060 | 18180 | 0 | 302 | 9323
24-I-2008 | 24 | Inside | Flexible | Aggregate | 04/24/2009 | 12:00 |  | 16040 | Sand | 3 | RWP | 1 | 349 | 40 | 6069 | 18207 | 0 | 302 | 9323
24-I-2008 | 24 | Inside | Flexible | Aggregate | 04/24/2009 | 12:00 |  | 16019 | Sand | 3 | RWP | 1 | 344 | 40 | 6090 | 18270 | 0 | 302 | 9323
24-I-2008 | 24 | Inside | Flexible | Aggregate | 04/24/2009 | 12:00 |  | 15770 | Sand | 3 | RWP | 1 | 362 | 40 | 6339 | 19017 | 0 | 302 | 9323
24-I-2008 | 24 | Inside | Flexible | Aggregate | 04/24/2009 | 12:00 |  | 15767 | Sand | 3 | RWP | 1 | 334 | 40 | 6342 | 19026 | 0 | 302 | 9323
24-I-2008 | 24 | Inside | Flexible | Aggregate | 04/24/2009 | 12:00 |  | 15827 | Sand | 3 | RWP | 3 | 336 | 40 | 6279 | 18837 | 0 | 302 | 9323
24-I-2008 | 24 | Inside | Flexible | Aggregate | 04/24/2009 | 12:00 |  | 15788 | Sand | 3 | RWP | 3 | 354 | 40 | 6318 | 18954 | 0 | 302 | 9323
24-I-2008 | 24 | Inside | Flexible | Aggregate | 04/24/2009 | 12:00 |  | 15761 | Sand | 3 | RWP | 3 | 350 | 40 | 6345 | 19035 | 0 | 302 | 9323
24-I-2008 | 24 | Inside | Flexible | Aggregate | 04/24/2009 | 12:00 |  | 15755 | Sand | 3 | RWP | 3 | 329 | 40 | 6351 | 19053 | 0 | 302 | 9323
24-I-2008 | 24 | Inside | Flexible | Aggregate | 04/24/2009 | 12:00 |  | 16148 | Sand | 3 | RWP | 1 | 330 | 40 | 5961 | 17883 | 0 | 302 | 9323
24-I-2008 | 24 | Inside | Flexible | Aggregate | 04/24/2009 | 12:00 |  | 16145 | Sand | 3 | RWP | 1 | 340 | 40 | 5964 | 17892 | 0 | 302 | 9323
24-I-2008 | 24 | Inside | Flexible | Aggregate | 04/24/2009 | 12:00 |  | 16133 | Sand | 3 | RWP | 1 | 344 | 40 | 5976 | 17928 | 0 | 302 | 9323
24-I-2008 | 24 | Inside | Flexible | Aggregate | 04/24/2009 | 12:00 |  | 16124 | Sand | 3 | RWP | 1 | 352 | 40 | 5985 | 17955 | 0 | 302 | 9323
24-I-2008 | 24 | Inside | Flexible | Aggregate | 04/24/2009 | 12:00 |  | 16121 | Sand | 3 | RWP | 1 | 340 | 40 | 5988 | 17964 | 0 | 302 | 9323
24-I-2008 | 24 | Inside | Flexible | Aggregate | 04/24/2009 | 12:00 |  | 16115 | Sand | 3 | RWP | 1 | 348 | 40 | 5994 | 17982 | 0 | 302 | 9323
24-I-2008 | 24 | Inside | Flexible | Aggregate | 04/24/2009 | 12:00 |  | 16106 | Sand | 3 | RWP | 1 | 341 | 40 | 6003 | 18009 | 0 | 302 | 9323
24-I-2008 | 24 | Inside | Flexible | Aggregate | 04/24/2009 | 12:00 |  | 16097 | Sand | 3 | RWP | 1 | 368 | 40 | 6012 | 18036 | 0 | 302 | 9323
24-I-2008 | 24 | Inside | Flexible | Aggregate | 04/24/2009 | 12:00 |  | 16000 | Sand | 9 | LWP | 3 | 342 | 39 | 6096 | 18288 | 0 | 302 | 9323
24-I-2008 | 24 | Inside | Flexible | Aggregate | 04/24/2009 | 12:00 |  | 16225 | Sand | 9 | LWP | 4 | 336 | 39 | 19707 | 59121 | 0 | 302 | 9323
24-I-2008 | 24 | Inside | Flexible | Aggregate | 04/24/2009 | 12:00 |  | 16042 | Sand | 9 | LWP | 4 | 316 | 39 | 19890 | 59670 | 0 | 302 | 9323
24-I-2008 | 24 | Inside | Flexible | Aggregate | 04/24/2009 | 12:00 |  | 16027 | Sand | 9 | LWP | 4 | 325 | 39 | 19905 | 59715 | 0 | 302 | 9323
24-I-2008 | 24 | Inside | Flexible | Aggregate | 04/24/2009 | 12:00 |  | 16321 | Sand | 9 | LWP | 4 | 329 | 39 | 19611 | 58833 | 0 | 302 | 9323
24-I-2008 | 24 | Inside | Flexible | Aggregate | 04/24/2009 | 12:00 |  | 16312 | Sand | 9 | LWP | 4 | 342 | 39 | 19620 | 58860 | 0 | 302 | 9323
24-I-2008 | 24 | Inside | Flexible | Aggregate | 04/24/2009 | 12:00 |  | 16279 | Sand | 9 | LWP | 4 | 327 | 39 | 19653 | 58959 | 0 | 302 | 9323
24-I-2008 | 24 | Inside | Flexible | Aggregate | 04/24/2009 | 12:00 |  | 16126 | Sand | 3 | RWP | 4 | 350 | 40 | 19749 | 59247 | 0 | 302 | 9323
24-I-2008 | 24 | Inside | Flexible | Aggregate | 04/24/2009 | 12:00 |  | 16066 | Sand | 3 | RWP | 4 | 344 | 40 | 19809 | 59427 | 0 | 302 | 9323
24-I-2008 | 24 | Inside | Flexible | Aggregate | 04/24/2009 | 12:00 |  | 16225 | Sand | 3 | RWP | 4 | 327 | 40 | 19650 | 58950 | 0 | 302 | 9323
24-I-2008 | 24 | Inside | Flexible | Aggregate | 04/24/2009 | 12:00 |  | 16201 | Sand | 3 | RWP | 4 | 386 | 40 | 19674 | 59022 | 0 | 302 | 9323
24-I-2008 | 24 | Inside | Flexible | Aggregate | 04/24/2009 | 12:00 |  | 16189 | Sand | 3 | RWP | 4 | 331 | 40 | 19686 | 59058 | 0 | 302 | 9323
24-I-2008 | 24 | Inside | Flexible | Aggregate | 04/24/2009 | 12:00 |  | 16183 | Sand | 3 | RWP | 4 | 336 | 40 | 19692 | 59076 | 0 | 302 | 9323
24-I-2008 | 24 | Inside | Flexible | Aggregate | 04/24/2009 | 12:00 |  | 16168 | Sand | 3 | RWP | 4 | 340 | 40 | 19707 | 59121 | 0 | 302 | 9323
24-I-2008 | 24 | Inside | Flexible | Aggregate | 04/24/2009 | 12:00 |  | 16150 | Sand | 3 | RWP | 4 | 350 | 40 | 19725 | 59175 | 0 | 302 | 9323
24-I-2008 | 24 | Inside | Flexible | Aggregate | 04/24/2009 | 12:00 |  | 16348 | Sand | 9 | LWP | 4 | 346 | 39 | 19584 | 58752 | 0 | 302 | 9323
24-I-2008 | 24 | Inside | Flexible | Aggregate | 04/24/2009 | 12:00 |  | 16339 | Sand | 3 | RWP | 4 | 356 | 40 | 19536 | 58608 | 0 | 302 | 9323
24-I-2008 | 24 | Inside | Flexible | Aggregate | 04/24/2009 | 12:00 |  | 16336 | Sand | 3 | RWP | 4 | 362 | 40 | 19539 | 58617 | 0 | 302 | 9323
24-I-2008 | 24 | Inside | Flexible | Aggregate | 04/24/2009 | 12:00 |  | 16333 | Sand | 3 | RWP | 4 | 363 | 40 | 19542 | 58626 | 0 | 302 | 9323
24-I-2008 | 24 | Inside | Flexible | Aggregate | 04/24/2009 | 12:00 |  | 16309 | Sand | 3 | RWP | 4 | 368 | 40 | 19566 | 58698 | 0 | 302 | 9323
24-I-2008 | 24 | Inside | Flexible | Aggregate | 04/24/2009 | 12:00 |  | 16300 | Sand | 3 | RWP | 4 | 344 | 40 | 19575 | 58725 | 0 | 302 | 9323
24-I-2008 | 24 | Inside | Flexible | Aggregate | 04/24/2009 | 12:00 |  | 15823 | Sand | 3 | RWP | 4 | 336 | 40 | 20052 | 60156 | 0 | 302 | 9323
24-I-2008 | 24 | Inside | Flexible | Aggregate | 04/24/2009 | 12:00 |  | 15820 | Sand | 3 | RWP | 4 | 345 | 40 | 20055 | 60165 | 0 | 302 | 9323
24-I-2008 | 24 | Inside | Flexible | Aggregate | 04/24/2009 | 12:00 |  | 15817 | Sand | 3 | RWP | 4 | 338 | 40 | 20058 | 60174 | 0 | 302 | 9323
24-I-2008 | 24 | Inside | Flexible | Aggregate | 04/24/2009 | 12:00 |  | 15781 | Sand | 3 | RWP | 4 | 348 | 40 | 20094 | 60282 | 0 | 302 | 9323
24-I-2008 | 24 | Inside | Flexible | Aggregate | 04/24/2009 | 12:00 |  | 16363 | Sand | 3 | RWP | 4 | 388 | 40 | 19512 | 58536 | 0 | 302 | 9323
24-I-2008 | 24 | Inside | Flexible | Aggregate | 04/24/2009 | 12:00 |  | 15988 | Sand | 3 | RWP | 4 | 368 | 40 | 19887 | 59661 | 0 | 302 | 9323
24-I-2008 | 24 | Inside | Flexible | Aggregate | 04/24/2009 | 12:00 |  | 16172 | Sand | 3 | RWP | 3 | 326 | 40 | 5934 | 17802 | 0 | 302 | 9323
24-I-2008 | 24 | Inside | Flexible | Aggregate | 04/24/2009 | 12:00 |  | 16151 | Sand | 3 | RWP | 3 | 354 | 40 | 5955 | 17865 | 0 | 302 | 9323
24-I-2008 | 24 | Inside | Flexible | Aggregate | 04/24/2009 | 12:00 |  | 16228 | Sand | 9 | LWP | 3 | 322 | 39 | 5868 | 17604 | 0 | 302 | 9323
24-I-2008 | 24 | Inside | Flexible | Aggregate | 04/24/2009 | 12:00 |  | 16204 | Sand | 9 | LWP | 3 | 321 | 39 | 5892 | 17676 | 0 | 302 | 9323
24-I-2008 | 24 | Inside | Flexible | Aggregate | 04/24/2009 | 12:00 |  | 16367 | Sand | 3 | RWP | 3 | 398 | 40 | 5739 | 17217 | 0 | 302 | 9323
24-I-2008 | 24 | Inside | Flexible | Aggregate | 04/24/2009 | 12:00 |  | 16352 | Sand | 3 | RWP | 3 | 326 | 40 | 5754 | 17262 | 0 | 302 | 9323
24-I-2008 | 24 | Inside | Flexible | Aggregate | 04/24/2009 | 12:00 |  | 16309 | Sand | 9 | LWP | 3 | 322 | 39 | 5787 | 17361 | 0 | 302 | 9323
24-I-2008 | 24 | Inside | Flexible | Aggregate | 04/24/2009 | 12:00 |  | 16303 | Sand | 9 | LWP | 3 | 338 | 39 | 5793 | 17379 | 0 | 302 | 9323
24-I-2008 | 24 | Inside | Flexible | Aggregate | 04/24/2009 | 12:00 |  | 16360 | Sand | 9 | LWP | 3 | 399 | 39 | 5736 | 17208 | 0 | 302 | 9323
24-I-2008 | 24 | Inside | Flexible | Aggregate | 04/24/2009 | 12:00 |  | 16354 | Sand | 9 | LWP | 3 | 370 | 39 | 5742 | 17226 | 0 | 302 | 9323
24-I-2008 | 24 | Inside | Flexible | Aggregate | 04/24/2009 | 12:00 |  | 15876 | Sand | 3 | RWP | 2 | 334 | 40 | 20007 | 60021 | 0 | 302 | 9323
24-I-2008 | 24 | Inside | Flexible | Aggregate | 04/24/2009 | 12:00 |  | 15864 | Sand | 3 | RWP | 2 | 347 | 40 | 20019 | 60057 | 0 | 302 | 9323
24-I-2008 | 24 | Inside | Flexible | Aggregate | 04/24/2009 | 12:00 |  | 15846 | Sand | 3 | RWP | 2 | 346 | 40 | 20037 | 60111 | 0 | 302 | 9323
24-I-2008 | 24 | Inside | Flexible | Aggregate | 04/24/2009 | 12:00 |  | 15804 | Sand | 3 | RWP | 2 | 340 | 40 | 20079 | 60237 | 0 | 302 | 9323
24-I-2008 | 24 | Inside | Flexible | Aggregate | 04/24/2009 | 12:00 |  | 15801 | Sand | 3 | RWP | 2 | 334 | 40 | 20082 | 60246 | 0 | 302 | 9323
24-I-2008 | 24 | Inside | Flexible | Aggregate | 04/24/2009 | 12:00 |  | 15783 | Sand | 3 | RWP | 2 | 359 | 40 | 20100 | 60300 | 0 | 302 | 9323
24-I-2008 | 24 | Inside | Flexible | Aggregate | 04/24/2009 | 12:00 |  | 16095 | Sand | 3 | RWP | 2 | 353 | 40 | 19788 | 59364 | 0 | 302 | 9323
24-I-2008 | 24 | Inside | Flexible | Aggregate | 04/24/2009 | 12:00 |  | 15923 | Sand | 3 | RWP | 3 | 330 | 40 | 6183 | 18549 | 0 | 302 | 9323
24-I-2008 | 24 | Inside | Flexible | Aggregate | 04/24/2009 | 12:00 |  | 15908 | Sand | 3 | RWP | 3 | 344 | 40 | 6198 | 18594 | 0 | 302 | 9323
24-I-2008 | 24 | Inside | Flexible | Aggregate | 04/24/2009 | 12:00 |  | 15902 | Sand | 3 | RWP | 3 | 365 | 40 | 6204 | 18612 | 0 | 302 | 9323
24-I-2008 | 24 | Inside | Flexible | Aggregate | 04/24/2009 | 12:00 |  | 15896 | Sand | 3 | RWP | 3 | 347 | 40 | 6210 | 18630 | 0 | 302 | 9323
24-I-2008 | 24 | Inside | Flexible | Aggregate | 04/24/2009 | 12:00 |  | 15881 | Sand | 3 | RWP | 3 | 358 | 40 | 6225 | 18675 | 0 | 302 | 9323
24-I-2008 | 24 | Inside | Flexible | Aggregate | 04/24/2009 | 12:00 |  | 16301 | Sand | 3 | RWP | 3 | 345 | 40 | 5805 | 17415 | 0 | 302 | 9323
24-I-2008 | 24 | Inside | Flexible | Aggregate | 04/24/2009 | 12:00 |  | 16262 | Sand | 3 | RWP | 3 | 354 | 40 | 5844 | 17532 | 0 | 302 | 9323
24-I-2008 | 24 | Inside | Flexible | Aggregate | 04/24/2009 | 12:00 |  | 16238 | Sand | 3 | RWP | 3 | 345 | 40 | 5868 | 17604 | 0 | 302 | 9323
24-I-2008 | 24 | Inside | Flexible | Aggregate | 04/24/2009 | 12:00 |  | 16232 | Sand | 3 | RWP | 3 | 326 | 40 | 5874 | 17622 | 0 | 302 | 9323
24-I-2008 | 24 | Inside | Flexible | Aggregate | 04/24/2009 | 12:00 |  | 16223 | Sand | 3 | RWP | 3 | 336 | 40 | 5883 | 17649 | 0 | 302 | 9323
24-I-2008 | 24 | Inside | Flexible | Aggregate | 04/24/2009 | 12:00 |  | 16199 | Sand | 3 | RWP | 3 | 346 | 40 | 5907 | 17721 | 0 | 302 | 9323
24-I-2008 | 24 | Inside | Flexible | Aggregate | 04/24/2009 | 12:00 |  | 16190 | Sand | 3 | RWP | 3 | 342 | 40 | 5916 | 17748 | 0 | 302 | 9323
24-I-2008 | 24 | Inside | Flexible | Aggregate | 04/24/2009 | 12:00 |  | 16187 | Sand | 3 | RWP | 3 | 383 | 40 | 5919 | 17757 | 0 | 302 | 9323
24-I-2008 | 24 | Inside | Flexible | Aggregate | 04/24/2009 | 12:00 |  | 16178 | Sand | 3 | RWP | 3 | 343 | 40 | 5928 | 17784 | 0 | 302 | 9323
24-I-2008 | 24 | Inside | Flexible | Aggregate | 04/24/2009 | 12:00 |  | 15989 | Sand | 3 | RWP | 3 | 342 | 40 | 6117 | 18351 | 0 | 302 | 9323
24-I-2008 | 24 | Inside | Flexible | Aggregate | 04/24/2009 | 12:00 |  | 15977 | Sand | 3 | RWP | 3 | 344 | 40 | 6129 | 18387 | 0 | 302 | 9323
24-I-2008 | 24 | Inside | Flexible | Aggregate | 04/24/2009 | 12:00 |  | 15944 | Sand | 3 | RWP | 3 | 310 | 39 | 6162 | 18486 | 0 | 302 | 9323
24-I-2008 | 24 | Inside | Flexible | Aggregate | 04/24/2009 | 12:00 |  | 16108 | Sand | 9 | LWP | 4 | 352 | 39 | 19824 | 59472 | 0 | 302 | 9323
24-I-2008 | 24 | Inside | Flexible | Aggregate | 04/24/2009 | 12:00 |  | 16087 | Sand | 9 | LWP | 4 | 344 | 39 | 19845 | 59535 | 0 | 302 | 9323
24-I-2008 | 24 | Inside | Flexible | Aggregate | 04/24/2009 | 12:00 |  | 16051 | Sand | 9 | LWP | 4 | 366 | 39 | 19881 | 59643 | 0 | 302 | 9323
24-I-2008 | 24 | Inside | Flexible | Aggregate | 04/24/2009 | 12:00 |  | 16337 | Sand | 3 | RWP | 3 | 369 | 40 | 5769 | 17307 | 0 | 302 | 9323
24-O-2008 | 24 | Outside | Flexible | Aggregate | 04/23/2009 | 12:00 |  | 15887 | Sand | -9 | RWP | 4 | 354 | 40 | 21018 | 63054 | 0 | 301
24-O-2008 | 24 | Outside | Flexible | Aggregate | 04/23/2009 | 12:00 |  | 16418 | Sand | -9 | RWP | 4 | 364 | 40 | 21549 | 64647 | 0 | 301
24-O-2008 | 24 | Outside | Flexible | Aggregate | 04/23/2009 | 12:00 |  | 16196 | Sand | -9 | RWP | 3 | 350 | 40 | 7437 | 22311 | 0 | 301
24-I-2008 | 24 | Inside | Flexible | Aggregate | 04/24/2009 | 12:00 |  | 16082 | Sand | 9 | LWP | 1 | 314 | 39 | 6069 | 18207 | 0 | 302 | 9323
24-I-2008 | 24 | Inside | Flexible | Aggregate | 04/24/2009 | 12:00 |  | 16070 | Sand | 9 | LWP | 1 | 317 | 39 | 6081 | 18243 | 0 | 302 | 9323
24-I-2008 | 24 | Inside | Flexible | Aggregate | 04/24/2009 | 12:00 |  | 16016 | Sand | 9 | LWP | 1 | 329 | 40 | 6135 | 18405 | 0 | 302 | 9323
24-I-2008 | 24 | Inside | Flexible | Aggregate | 04/24/2009 | 12:00 |  | 15992 | Sand | 9 | LWP | 1 | 329 | 39 | 6159 | 18477 | 0 | 302 | 9323
24-I-2008 | 24 | Inside | Flexible | Aggregate | 04/24/2009 | 12:00 |  | 15971 | Sand | 9 | LWP | 1 | 332 | 39 | 6180 | 18540 | 0 | 302 | 9323
24-I-2008 | 24 | Inside | Flexible | Aggregate | 04/24/2009 | 12:00 |  | 15968 | Sand | 9 | LWP | 1 | 321 | 39 | 6183 | 18549 | 0 | 302 | 9323
24-I-2008 | 24 | Inside | Flexible | Aggregate | 04/24/2009 | 12:00 |  | 15962 | Sand | 9 | LWP | 1 | 315 | 39 | 6189 | 18567 | 0 | 302 | 9323
24-I-2008 | 24 | Inside | Flexible | Aggregate | 04/24/2009 | 12:00 |  | 15959 | Sand | 9 | LWP | 1 | 327 | 39 | 6192 | 18576 | 0 | 302 | 9323
24-I-2008 | 24 | Inside | Flexible | Aggregate | 04/24/2009 | 12:00 |  | 15947 | Sand | 9 | LWP | 1 | 313 | 39 | 6204 | 18612 | 0 | 302 | 9323
24-I-2008 | 24 | Inside | Flexible | Aggregate | 04/24/2009 | 12:00 |  | 15786 | Sand | 9 | LWP | 2 | 356 | 40 | 20172 | 60516 | 0 | 302 | 9323
24-I-2008 | 24 | Inside | Flexible | Aggregate | 04/24/2009 | 12:00 |  | 15780 | Sand | 9 | LWP | 2 | 314 | 40 | 20178 | 60534 | 0 | 302 | 9323
24-I-2008 | 24 | Inside | Flexible | Aggregate | 04/24/2009 | 12:00 |  | 15762 | Sand | 9 | LWP | 2 | 322 | 40 | 20196 | 60588 | 0 | 302 | 9323
24-I-2008 | 24 | Inside | Flexible | Aggregate | 04/24/2009 | 12:00 |  | 15738 | Sand | 9 | LWP | 2 | 328 | 39 | 20220 | 60660 | 0 | 302 | 9323
24-I-2008 | 24 | Inside | Flexible | Aggregate | 04/24/2009 | 12:00 |  | 15852 | Sand | 9 | LWP | 2 | 321 | 39 | 20106 | 60318 | 0 | 302 | 9323
24-I-2008 | 24 | Inside | Flexible | Aggregate | 04/24/2009 | 12:00 |  | 15840 | Sand | 9 | LWP | 2 | 352 | 40 | 20118 | 60354 | 0 | 302 | 9323
24-I-2008 | 24 | Inside | Flexible | Aggregate | 04/24/2009 | 12:00 |  | 15825 | Sand | 9 | LWP | 2 | 335 | 40 | 20133 | 60399 | 0 | 302 | 9323
24-I-2008 | 24 | Inside | Flexible | Aggregate | 04/24/2009 | 12:00 |  | 16151 | Sand | 9 | LWP | 1 | 309 | 39 | 6000 | 18000 | 0 | 302 | 9323
24-I-2008 | 24 | Inside | Flexible | Aggregate | 04/24/2009 | 12:00 |  | 16145 | Sand | 9 | LWP | 1 | 323 | 39 | 6006 | 18018 | 0 | 302 | 9323
24-O-2008 | 24 | Outside | Flexible | Aggregate | 04/23/2009 | 12:00 |  | 16418 | Sand | -3 | LWP | 4 | 360 | 39 | 21474 | 64422 | 0 | 301
24-O-2008 | 24 | Outside | Flexible | Aggregate | 04/23/2009 | 12:00 |  | 16223 | Sand | -9 | RWP | 3 | 349 | 40 | 7464 | 22392 | 0 | 301
24-O-2008 | 24 | Outside | Flexible | Aggregate | 04/23/2009 | 12:00 |  | 16247 | Sand | -9 | RWP | 3 | 364 | 40 | 7488 | 22464 | 0 | 301
24-O-2008 | 24 | Outside | Flexible | Aggregate | 04/23/2009 | 12:00 |  | 16262 | Sand | -9 | RWP | 3 | 346 | 40 | 7503 | 22509 | 0 | 301
24-O-2008 | 24 | Outside | Flexible | Aggregate | 04/23/2009 | 12:00 |  | 16268 | Sand | -9 | RWP | 3 | 355 | 40 | 7509 | 22527 | 0 | 301
24-O-2008 | 24 | Outside | Flexible | Aggregate | 04/23/2009 | 12:00 |  | 16268 | Sand | -3 | LWP | 4 | 334 | 39 | 21324 | 63972 | 0 | 301
24-O-2008 | 24 | Outside | Flexible | Aggregate | 04/23/2009 | 12:00 |  | 16298 | Sand | -9 | RWP | 3 | 363 | 40 | 7539 | 22617 | 0 | 301
24-O-2008 | 24 | Outside | Flexible | Aggregate | 04/23/2009 | 12:00 |  | 16331 | Sand | -9 | RWP | 3 | 360 | 40 | 7572 | 22716 | 0 | 301
24-O-2008 | 24 | Outside | Flexible | Aggregate | 04/23/2009 | 12:00 |  | 16388 | Sand | -9 | RWP | 3 | 351 | 40 | 7629 | 22887 | 0 | 301
24-O-2008 | 24 | Outside | Flexible | Aggregate | 04/23/2009 | 12:00 |  | 16067 | Sand | -3 | LWP | 4 | 356 | 40 | 21123 | 63369 | 0 | 301
24-O-2008 | 24 | Outside | Flexible | Aggregate | 04/23/2009 | 12:00 |  | 16079 | Sand | -3 | LWP | 4 | 342 | 40 | 21135 | 63405 | 0 | 301
24-O-2008 | 24 | Outside | Flexible | Aggregate | 04/23/2009 | 12:00 |  | 16082 | Sand | -3 | LWP | 4 | 352 | 40 | 21138 | 63414 | 0 | 301
24-O-2008 | 24 | Outside | Flexible | Aggregate | 04/23/2009 | 12:00 |  | 16085 | Sand | -3 | LWP | 4 | 353 | 39 | 21141 | 63423 | 0 | 301
24-O-2008 | 24 | Outside | Flexible | Aggregate | 04/23/2009 | 12:00 |  | 15881 | Sand | -9 | RWP | 4 | 342 | 40 | 21012 | 63036 | 0 | 301
24-O-2008 | 24 | Outside | Flexible | Aggregate | 04/23/2009 | 12:00 |  | 16085 | Sand | -9 | RWP | 4 | 358 | 40 | 21216 | 63648 | 0 | 301
24-O-2008 | 24 | Outside | Flexible | Aggregate | 04/23/2009 | 12:00 |  | 16415 | Sand | -9 | RWP | 3 | 366 | 39 | 7656 | 22968 | 0 | 301
24-O-2008 | 24 | Outside | Flexible | Aggregate | 04/23/2009 | 12:00 |  | 16145 | Sand | -3 | LWP | 4 | 328 | 40 | 21201 | 63603 | 0 | 301
24-O-2008 | 24 | Outside | Flexible | Aggregate | 04/23/2009 | 12:00 |  | 15923 | Sand | -9 | RWP | 4 | 376 | 40 | 21054 | 63162 | 0 | 301
24-O-2008 | 24 | Outside | Flexible | Aggregate | 04/23/2009 | 12:00 |  | 15929 | Sand | -9 | RWP | 4 | 354 | 40 | 21060 | 63180 | 0 | 301
24-O-2008 | 24 | Outside | Flexible | Aggregate | 04/23/2009 | 12:00 |  | 16187 | Sand | -3 | LWP | 4 | 343 | 39 | 21243 | 63729 | 0 | 301
24-O-2008 | 24 | Outside | Flexible | Aggregate | 04/23/2009 | 12:00 |  | 16202 | Sand | -3 | LWP | 4 | 338 | 39 | 21258 | 63774 | 0 | 301
24-O-2008 | 24 | Outside | Flexible | Aggregate | 04/23/2009 | 12:00 |  | 16211 | Sand | -3 | LWP | 4 | 360 | 39 | 21267 | 63801 | 0 | 301
24-O-2008 | 24 | Outside | Flexible | Aggregate | 04/23/2009 | 12:00 |  | 15977 | Sand | -9 | RWP | 4 | 359 | 40 | 21108 | 63324 | 0 | 301
24-O-2008 | 24 | Outside | Flexible | Aggregate | 04/23/2009 | 12:00 |  | 16007 | Sand | -9 | RWP | 4 | 355 | 40 | 21138 | 63414 | 0 | 301
24-O-2008 | 24 | Outside | Flexible | Aggregate | 04/23/2009 | 12:00 |  | 16019 | Sand | -9 | RWP | 4 | 356 | 40 | 21150 | 63450 | 0 | 301
24-O-2008 | 24 | Outside | Flexible | Aggregate | 04/23/2009 | 12:00 |  | 16028 | Sand | -9 | RWP | 4 | 372 | 40 | 21159 | 63477 | 0 | 301
24-O-2008 | 24 | Outside | Flexible | Aggregate | 04/23/2009 | 12:00 |  | 15953 | Sand | -3 | LWP | 4 | 350 | 39 | 21009 | 63027 | 0 | 301
24-O-2008 | 24 | Outside | Flexible | Aggregate | 04/23/2009 | 12:00 |  | 15962 | Sand | -3 | LWP | 4 | 361 | 39 | 21018 | 63054 | 0 | 301
24-O-2008 | 24 | Outside | Flexible | Aggregate | 04/23/2009 | 12:00 |  | 16295 | Sand | -9 | RWP | 4 | 360 | 39 | 21426 | 64278 | 0 | 301
24-O-2008 | 24 | Outside | Flexible | Aggregate | 04/23/2009 | 12:00 |  | 16316 | Sand | -9 | RWP | 4 | 360 | 39 | 21447 | 64341 | 0 | 301
24-O-2008 | 24 | Outside | Flexible | Aggregate | 04/23/2009 | 12:00 |  | 16007 | Sand | -3 | LWP | 4 | 345 | 40 | 21063 | 63189 | 0 | 301
24-O-2008 | 24 | Outside | Flexible | Aggregate | 04/23/2009 | 12:00 |  | 16010 | Sand | -3 | LWP | 4 | 328 | 40 | 21066 | 63198 | 0 | 301
24-O-2008 | 24 | Outside | Flexible | Aggregate | 04/23/2009 | 12:00 |  | 16163 | Sand | -9 | RWP | 4 | 355 | 39 | 21294 | 63882 | 0 | 301
24-O-2008 | 24 | Outside | Flexible | Aggregate | 04/23/2009 | 12:00 |  | 16196 | Sand | -9 | RWP | 4 | 363 | 40 | 21327 | 63981 | 0 | 301
24-O-2008 | 24 | Outside | Flexible | Aggregate | 04/23/2009 | 12:00 |  | 16328 | Sand | -9 | RWP | 4 | 359 | 39 | 21459 | 64377 | 0 | 301
24-O-2008 | 24 | Outside | Flexible | Aggregate | 04/23/2009 | 12:00 |  | 15800 | Sand | -3 | LWP | 4 | 290 | 40 | 20856 | 62568 | 0 | 301
24-O-2008 | 24 | Outside | Flexible | Aggregate | 04/23/2009 | 12:00 |  | 16373 | Sand | -9 | RWP | 4 | 365 | 39 | 21504 | 64512 | 0 | 301
24-O-2008 | 24 | Outside | Flexible | Aggregate | 04/23/2009 | 12:00 |  | 16205 | Sand | -9 | RWP | 4 | 368 | 40 | 21336 | 64008 | 0 | 301
24-O-2008 | 24 | Outside | Flexible | Aggregate | 04/23/2009 | 12:00 |  | 16208 | Sand | -9 | RWP | 4 | 364 | 40 | 21339 | 64017 | 0 | 301
24-O-2008 | 24 | Outside | Flexible | Aggregate | 04/23/2009 | 12:00 |  | 16226 | Sand | -9 | RWP | 4 | 358 | 39 | 21357 | 64071 | 0 | 301
24-O-2008 | 24 | Outside | Flexible | Aggregate | 04/23/2009 | 12:00 |  | 16019 | Sand | -3 | LWP | 4 | 353 | 40 | 21075 | 63225 | 0 | 301
24-I-2008 | 24 | Inside | Flexible | Aggregate | 04/24/2009 | 12:00 |  | 16240 | Sand | 9 | LWP | 4 | 308 | 39 | 19692 | 59076 | 0 | 302 | 9323
24-I-2008 | 24 | Inside | Flexible | Aggregate | 04/24/2009 | 12:00 |  | 16231 | Sand | 9 | LWP | 4 | 314 | 39 | 19701 | 59103 | 0 | 302 | 9323
24-I-2008 | 24 | Inside | Flexible | Aggregate | 04/24/2009 | 12:00 |  | 15794 | Sand | 9 | LWP | 1 | 314 | 39 | 6357 | 19071 | 0 | 302 | 9323
24-I-2008 | 24 | Inside | Flexible | Aggregate | 04/24/2009 | 12:00 |  | 15791 | Sand | 9 | LWP | 1 | 310 | 39 | 6360 | 19080 | 0 | 302 | 9323
24-I-2008 | 24 | Inside | Flexible | Aggregate | 04/24/2009 | 12:00 |  | 15779 | Sand | 9 | LWP | 1 | 312 | 39 | 6372 | 19116 | 0 | 302 | 9323
24-I-2008 | 24 | Inside | Flexible | Aggregate | 04/24/2009 | 12:00 |  | 15921 | Sand | 9 | LWP | 2 | 308 | 39 | 20037 | 60111 | 0 | 302 | 9323
24-I-2008 | 24 | Inside | Flexible | Aggregate | 04/24/2009 | 12:00 |  | 15879 | Sand | 9 | LWP | 2 | 340 | 40 | 20079 | 60237 | 0 | 302 | 9323
24-I-2008 | 24 | Inside | Flexible | Aggregate | 04/24/2009 | 12:00 |  | 16175 | Sand | 9 | LWP | 1 | 316 | 39 | 5976 | 17928 | 0 | 302 | 9323
24-I-2008 | 24 | Inside | Flexible | Aggregate | 04/24/2009 | 12:00 |  | 16169 | Sand | 9 | LWP | 1 | 308 | 39 | 5982 | 17946 | 0 | 302 | 9323
24-I-2008 | 24 | Inside | Flexible | Aggregate | 04/24/2009 | 12:00 |  | 16160 | Sand | 9 | LWP | 1 | 328 | 39 | 5991 | 17973 | 0 | 302 | 9323
24-I-2008 | 24 | Inside | Flexible | Aggregate | 04/24/2009 | 12:00 |  | 16154 | Sand | 9 | LWP | 1 | 296 | 39 | 5997 | 17991 | 0 | 302 | 9323
24-I-2008 | 24 | Inside | Flexible | Aggregate | 04/24/2009 | 12:00 |  | 16367 | Sand | 9 | LWP | 1 | 348 | 39 | 5784 | 17352 | 0 | 302 | 9323
24-I-2008 | 24 | Inside | Flexible | Aggregate | 04/24/2009 | 12:00 |  | 16346 | Sand | 9 | LWP | 1 | 318 | 39 | 5805 | 17415 | 0 | 302 | 9323
24-I-2008 | 24 | Inside | Flexible | Aggregate | 04/24/2009 | 12:00 |  | 16098 | Sand | 9 | LWP | 2 | 318 | 40 | 19860 | 59580 | 0 | 302 | 9323
24-I-2008 | 24 | Inside | Flexible | Aggregate | 04/24/2009 | 12:00 |  | 16068 | Sand | 9 | LWP | 2 | 332 | 40 | 19890 | 59670 | 0 | 302 | 9323
24-I-2008 | 24 | Inside | Flexible | Aggregate | 04/24/2009 | 12:00 |  | 16041 | Sand | 9 | LWP | 2 | 324 | 40 | 19917 | 59751 | 0 | 302 | 9323
24-I-2008 | 24 | Inside | Flexible | Aggregate | 04/24/2009 | 12:00 |  | 16020 | Sand | 9 | LWP | 2 | 326 | 40 | 19938 | 59814 | 0 | 302 | 9323
24-O-2008 | 24 | Outside | Flexible | Aggregate | 04/23/2009 | 12:00 |  | 16106 | Sand | -9 | RWP | 2 | 377 | 40 | 21210 | 63630 | 0 | 301
24-O-2008 | 24 | Outside | Flexible | Aggregate | 04/23/2009 | 12:00 |  | 16142 | Sand | -9 | RWP | 2 | 362 | 40 | 21246 | 63738 | 0 | 301
24-O-2008 | 24 | Outside | Flexible | Aggregate | 04/23/2009 | 12:00 |  | 16151 | Sand | -9 | RWP | 2 | 369 | 40 | 21255 | 63765 | 0 | 301
24-O-2008 | 24 | Outside | Flexible | Aggregate | 04/23/2009 | 12:00 |  | 16166 | Sand | -3 | LWP | 3 | 346 | 40 | 7374 | 22122 | 0 | 301
24-O-2008 | 24 | Outside | Flexible | Aggregate | 04/23/2009 | 12:00 |  | 16178 | Sand | -3 | LWP | 3 | 337 | 40 | 7386 | 22158 | 0 | 301
24-O-2008 | 24 | Outside | Flexible | Aggregate | 04/23/2009 | 12:00 |  | 16196 | Sand | -3 | LWP | 3 | 328 | 40 | 7404 | 22212 | 0 | 301
24-O-2008 | 24 | Outside | Flexible | Aggregate | 04/23/2009 | 12:00 |  | 16205 | Sand | -3 | LWP | 3 | 342 | 40 | 7413 | 22239 | 0 | 301
24-O-2008 | 24 | Outside | Flexible | Aggregate | 04/23/2009 | 12:00 |  | 16214 | Sand | -3 | LWP | 3 | 320 | 40 | 7422 | 22266 | 0 | 301
24-O-2008 | 24 | Outside | Flexible | Aggregate | 04/23/2009 | 12:00 |  | 16187 | Sand | -9 | RWP | 2 | 359 | 40 | 21291 | 63873 | 0 | 301
24-O-2008 | 24 | Outside | Flexible | Aggregate | 04/23/2009 | 12:00 |  | 16196 | Sand | -9 | RWP | 2 | 376 | 40 | 21300 | 63900 | 0 | 301
24-O-2008 | 24 | Outside | Flexible | Aggregate | 04/23/2009 | 12:00 |  | 16214 | Sand | -9 | RWP | 2 | 362 | 40 | 21318 | 63954 | 0 | 301
24-O-2008 | 24 | Outside | Flexible | Aggregate | 04/23/2009 | 12:00 |  | 16220 | Sand | -9 | RWP | 2 | 368 | 40 | 21324 | 63972 | 0 | 301
24-O-2008 | 24 | Outside | Flexible | Aggregate | 04/23/2009 | 12:00 |  | 16223 | Sand | -9 | RWP | 2 | 360 | 40 | 21327 | 63981 | 0 | 301
24-O-2008 | 24 | Outside | Flexible | Aggregate | 04/23/2009 | 12:00 |  | 16280 | Sand | -9 | RWP | 2 | 366 | 40 | 21384 | 64152 | 0 | 301
24-O-2008 | 24 | Outside | Flexible | Aggregate | 04/23/2009 | 12:00 |  | 16049 | Sand | -9 | RWP | 2 | 366 | 40 | 21153 | 63459 | 0 | 301
24-O-2008 | 24 | Outside | Flexible | Aggregate | 04/23/2009 | 12:00 |  | 16058 | Sand | -9 | RWP | 2 | 354 | 40 | 21162 | 63486 | 0 | 301
24-O-2008 | 24 | Outside | Flexible | Aggregate | 04/23/2009 | 12:00 |  | 16076 | Sand | -9 | RWP | 2 | 350 | 40 | 21180 | 63540 | 0 | 301
24-O-2008 | 24 | Outside | Flexible | Aggregate | 04/23/2009 | 12:00 |  | 16079 | Sand | -9 | RWP | 2 | 346 | 40 | 21183 | 63549 | 0 | 301
24-O-2008 | 24 | Outside | Flexible | Aggregate | 04/23/2009 | 12:00 |  | 15866 | Sand | -9 | RWP | 3 | 360 | 40 | 7107 | 21321 | 0 | 301
24-O-2008 | 24 | Outside | Flexible | Aggregate | 04/23/2009 | 12:00 |  | 15878 | Sand | -9 | RWP | 3 | 357 | 40 | 7119 | 21357 | 0 | 301
24-I-2008 | 24 | Inside | Flexible | Aggregate | 04/24/2009 | 12:00 |  | 15993 | Sand | 9 | LWP | 2 | 301 | 39 | 19965 | 59895 | 0 | 302 | 9323
24-I-2008 | 24 | Inside | Flexible | Aggregate | 04/24/2009 | 12:00 |  | 15984 | Sand | 9 | LWP | 2 | 327 | 40 | 19974 | 59922 | 0 | 302 | 9323
24-I-2008 | 24 | Inside | Flexible | Aggregate | 04/24/2009 | 12:00 |  | 15936 | Sand | 9 | LWP | 2 | 316 | 40 | 20022 | 60066 | 0 | 302 | 9323
24-I-2008 | 24 | Inside | Flexible | Aggregate | 04/24/2009 | 12:00 |  | 15930 | Sand | 9 | LWP | 2 | 343 | 40 | 20028 | 60084 | 0 | 302 | 9323
24-I-2008 | 24 | Inside | Flexible | Aggregate | 04/24/2009 | 12:00 |  | 16236 | Sand | 9 | LWP | 2 | 346 | 40 | 19722 | 59166 | 0 | 302 | 9323
24-I-2008 | 24 | Inside | Flexible | Aggregate | 04/24/2009 | 12:00 |  | 16206 | Sand | 9 | LWP | 2 | 325 | 40 | 19752 | 59256 | 0 | 302 | 9323
24-I-2008 | 24 | Inside | Flexible | Aggregate | 04/24/2009 | 12:00 |  | 16200 | Sand | 9 | LWP | 2 | 328 | 40 | 19758 | 59274 | 0 | 302 | 9323
24-I-2008 | 24 | Inside | Flexible | Aggregate | 04/24/2009 | 12:00 |  | 16197 | Sand | 9 | LWP | 2 | 332 | 39 | 19761 | 59283 | 0 | 302 | 9323
24-I-2008 | 24 | Inside | Flexible | Aggregate | 04/24/2009 | 12:00 |  | 16182 | Sand | 9 | LWP | 2 | 331 | 39 | 19776 | 59328 | 0 | 302 | 9323
24-I-2008 | 24 | Inside | Flexible | Aggregate | 04/24/2009 | 12:00 |  | 16173 | Sand | 9 | LWP | 2 | 326 | 40 | 19785 | 59355 | 0 | 302 | 9323
24-I-2008 | 24 | Inside | Flexible | Aggregate | 04/24/2009 | 12:00 |  | 16164 | Sand | 9 | LWP | 2 | 340 | 39 | 19794 | 59382 | 0 | 302 | 9323
24-I-2008 | 24 | Inside | Flexible | Aggregate | 04/24/2009 | 12:00 |  | 15941 | Sand | 9 | LWP | 1 | 310 | 39 | 6210 | 18630 | 0 | 302 | 9323
24-I-2008 | 24 | Inside | Flexible | Aggregate | 04/24/2009 | 12:00 |  | 16326 | Sand | 9 | LWP | 2 | 314 | 39 | 19632 | 58896 | 0 | 302 | 9323
24-I-2008 | 24 | Inside | Flexible | Aggregate | 04/24/2009 | 12:00 |  | 16299 | Sand | 9 | LWP | 2 | 340 | 39 | 19659 | 58977 | 0 | 302 | 9323
24-I-2008 | 24 | Inside | Flexible | Aggregate | 04/24/2009 | 12:00 |  | 16293 | Sand | 9 | LWP | 2 | 332 | 39 | 19665 | 58995 | 0 | 302 | 9323
24-I-2008 | 24 | Inside | Flexible | Aggregate | 04/24/2009 | 12:00 |  | 16136 | Sand | 9 | LWP | 1 | 317 | 39 | 6015 | 18045 | 0 | 302 | 9323
24-O-2008 | 24 | Outside | Flexible | Aggregate | 04/23/2009 | 12:00 |  | 15899 | Sand | -9 | RWP | 3 | 356 | 40 | 7140 | 21420 | 0 | 301
24-O-2008 | 24 | Outside | Flexible | Aggregate | 04/23/2009 | 12:00 |  | 15902 | Sand | -9 | RWP | 3 | 366 | 40 | 7143 | 21429 | 0 | 301
24-O-2008 | 24 | Outside | Flexible | Aggregate | 04/23/2009 | 12:00 |  | 15920 | Sand | -9 | RWP | 3 | 346 | 40 | 7161 | 21483 | 0 | 301
24-O-2008 | 24 | Outside | Flexible | Aggregate | 04/23/2009 | 12:00 |  | 16244 | Sand | -3 | LWP | 4 | 359 | 39 | 21300 | 63900 | 0 | 301
24-O-2008 | 24 | Outside | Flexible | Aggregate | 04/23/2009 | 12:00 |  | 16256 | Sand | -3 | LWP | 4 | 352 | 39 | 21312 | 63936 | 0 | 301
24-O-2008 | 24 | Outside | Flexible | Aggregate | 04/23/2009 | 12:00 |  | 16262 | Sand | -3 | LWP | 4 | 356 | 39 | 21318 | 63954 | 0 | 301
24-O-2008 | 24 | Outside | Flexible | Aggregate | 04/23/2009 | 12:00 |  | 16259 | Sand | -3 | LWP | 3 | 351 | 40 | 7467 | 22401 | 0 | 301
24-O-2008 | 24 | Outside | Flexible | Aggregate | 04/23/2009 | 12:00 |  | 16283 | Sand | -3 | LWP | 3 | 325 | 40 | 7491 | 22473 | 0 | 301
24-O-2008 | 24 | Outside | Flexible | Aggregate | 04/23/2009 | 12:00 |  | 16292 | Sand | -3 | LWP | 4 | 350 | 39 | 21348 | 64044 | 0 | 301
24-O-2008 | 24 | Outside | Flexible | Aggregate | 04/23/2009 | 12:00 |  | 16376 | Sand | -3 | LWP | 4 | 375 | 39 | 21432 | 64296 | 0 | 301
24-O-2008 | 24 | Outside | Flexible | Aggregate | 04/23/2009 | 12:00 |  | 15821 | Sand | -9 | RWP | 4 | 320 | 40 | 20952 | 62856 | 0 | 301
24-O-2008 | 24 | Outside | Flexible | Aggregate | 04/23/2009 | 12:00 |  | 15827 | Sand | -9 | RWP | 4 | 352 | 40 | 20958 | 62874 | 0 | 301
24-O-2008 | 24 | Outside | Flexible | Aggregate | 04/23/2009 | 12:00 |  | 15848 | Sand | -9 | RWP | 3 | 390 | 40 | 7089 | 21267 | 0 | 301
24-I-2008 | 24 | Inside | Flexible | Aggregate | 04/24/2009 | 12:00 |  | 15877 | Sand | 9 | LWP | 3 | 316 | 39 | 6219 | 18657 | 0 | 302 | 9323
24-I-2008 | 24 | Inside | Flexible | Aggregate | 04/24/2009 | 12:00 |  | 15853 | Sand | 9 | LWP | 3 | 339 | 40 | 6243 | 18729 | 0 | 302 | 9323
24-I-2008 | 24 | Inside | Flexible | Aggregate | 04/24/2009 | 12:00 |  | 15832 | Sand | 9 | LWP | 3 | 327 | 39 | 6264 | 18792 | 0 | 302 | 9323
24-I-2008 | 24 | Inside | Flexible | Aggregate | 04/24/2009 | 12:00 |  | 15811 | Sand | 9 | LWP | 3 | 320 | 40 | 6285 | 18855 | 0 | 302 | 9323
24-I-2008 | 24 | Inside | Flexible | Aggregate | 04/24/2009 | 12:00 |  | 15805 | Sand | 9 | LWP | 3 | 349 | 40 | 6291 | 18873 | 0 | 302 | 9323
24-I-2008 | 24 | Inside | Flexible | Aggregate | 04/24/2009 | 12:00 |  | 16367 | Sand | 3 | RWP | 1 | 398 | 40 | 5742 | 17226 | 0 | 302 | 9323
24-I-2008 | 24 | Inside | Flexible | Aggregate | 04/24/2009 | 12:00 |  | 16355 | Sand | 3 | RWP | 1 | 313 | 40 | 5754 | 17262 | 0 | 302 | 9323
24-I-2008 | 24 | Inside | Flexible | Aggregate | 04/24/2009 | 12:00 |  | 16337 | Sand | 3 | RWP | 1 | 370 | 40 | 5772 | 17316 | 0 | 302 | 9323
24-O-2008 | 24 | Outside | Flexible | Aggregate | 04/23/2009 | 12:00 |  | 15947 | Sand | -9 | RWP | 1 | 398 | 40 | 7173 | 21519 | 0 | 301
24-O-2008 | 24 | Outside | Flexible | Aggregate | 04/23/2009 | 12:00 |  | 15953 | Sand | -9 | RWP | 1 | 354 | 40 | 7179 | 21537 | 0 | 301
24-O-2008 | 24 | Outside | Flexible | Aggregate | 04/23/2009 | 12:00 |  | 15959 | Sand | -9 | RWP | 1 | 344 | 40 | 7185 | 21555 | 0 | 301
24-O-2008 | 24 | Outside | Flexible | Aggregate | 04/23/2009 | 12:00 |  | 16196 | Sand | -9 | RWP | 1 | 387 | 40 | 7422 | 22266 | 0 | 301
24-O-2008 | 24 | Outside | Flexible | Aggregate | 04/23/2009 | 12:00 |  | 16082 | Sand | -3 | LWP | 3 | 336 | 40 | 7290 | 21870 | 0 | 301
24-O-2008 | 24 | Outside | Flexible | Aggregate | 04/23/2009 | 12:00 |  | 16097 | Sand | -3 | LWP | 3 | 342 | 40 | 7305 | 21915 | 0 | 301
24-O-2008 | 24 | Outside | Flexible | Aggregate | 04/23/2009 | 12:00 |  | 15971 | Sand | -3 | LWP | 3 | 292 | 40 | 7179 | 21537 | 0 | 301
24-O-2008 | 24 | Outside | Flexible | Aggregate | 04/23/2009 | 12:00 |  | 15962 | Sand | -9 | RWP | 3 | 354 | 40 | 7203 | 21609 | 0 | 301
24-O-2008 | 24 | Outside | Flexible | Aggregate | 04/23/2009 | 12:00 |  | 16010 | Sand | -9 | RWP | 1 | 358 | 40 | 7236 | 21708 | 0 | 301
24-O-2008 | 24 | Outside | Flexible | Aggregate | 04/23/2009 | 12:00 |  | 16013 | Sand | -9 | RWP | 1 | 356 | 40 | 7239 | 21717 | 0 | 301
24-O-2008 | 24 | Outside | Flexible | Aggregate | 04/23/2009 | 12:00 |  | 16031 | Sand | -9 | RWP | 1 | 374 | 40 | 7257 | 21771 | 0 | 301
24-O-2008 | 24 | Outside | Flexible | Aggregate | 04/23/2009 | 12:00 |  | 16040 | Sand | -9 | RWP | 1 | 347 | 40 | 7266 | 21798 | 0 | 301
24-O-2008 | 24 | Outside | Flexible | Aggregate | 04/23/2009 | 12:00 |  | 15920 | Sand | -3 | LWP | 3 | 351 | 40 | 7128 | 21384 | 0 | 301
24-O-2008 | 24 | Outside | Flexible | Aggregate | 04/23/2009 | 12:00 |  | 16295 | Sand | -9 | RWP | 2 | 380 | 40 | 21399 | 64197 | 0 | 301
24-O-2008 | 24 | Outside | Flexible | Aggregate | 04/23/2009 | 12:00 |  | 15971 | Sand | -9 | RWP | 3 | 353 | 40 | 7212 | 21636 | 0 | 301
24-O-2008 | 24 | Outside | Flexible | Aggregate | 04/23/2009 | 12:00 |  | 16037 | Sand | -3 | LWP | 3 | 336 | 40 | 7245 | 21735 | 0 | 301
24-O-2008 | 24 | Outside | Flexible | Aggregate | 04/23/2009 | 12:00 |  | 16049 | Sand | -3 | LWP | 3 | 349 | 40 | 7257 | 21771 | 0 | 301
24-I-2008 | 24 | Inside | Flexible | Aggregate | 04/24/2009 | 12:00 |  | 16298 | Sand | 3 | RWP | 1 | 360 | 40 | 5811 | 17433 | 0 | 302 | 9323
24-I-2008 | 24 | Inside | Flexible | Aggregate | 04/24/2009 | 12:00 |  | 16274 | Sand | 3 | RWP | 1 | 356 | 40 | 5835 | 17505 | 0 | 302 | 9323
24-I-2008 | 24 | Inside | Flexible | Aggregate | 04/24/2009 | 12:00 |  | 16247 | Sand | 3 | RWP | 1 | 326 | 40 | 5862 | 17586 | 0 | 302 | 9323
24-I-2008 | 24 | Inside | Flexible | Aggregate | 04/24/2009 | 12:00 |  | 16241 | Sand | 3 | RWP | 1 | 340 | 40 | 5868 | 17604 | 0 | 302 | 9323
24-I-2008 | 24 | Inside | Flexible | Aggregate | 04/24/2009 | 12:00 |  | 16289 | Sand | 9 | LWP | 1 | 328 | 39 | 5862 | 17586 | 0 | 302 | 9323
24-I-2008 | 24 | Inside | Flexible | Aggregate | 04/24/2009 | 12:00 |  | 16280 | Sand | 9 | LWP | 1 | 324 | 39 | 5871 | 17613 | 0 | 302 | 9323
24-I-2008 | 24 | Inside | Flexible | Aggregate | 04/24/2009 | 12:00 |  | 16277 | Sand | 9 | LWP | 1 | 314 | 39 | 5874 | 17622 | 0 | 302 | 9323
24-I-2008 | 24 | Inside | Flexible | Aggregate | 04/24/2009 | 12:00 |  | 16274 | Sand | 9 | LWP | 1 | 325 | 39 | 5877 | 17631 | 0 | 302 | 9323
24-I-2008 | 24 | Inside | Flexible | Aggregate | 04/24/2009 | 12:00 |  | 15962 | Sand | 3 | RWP | 1 | 346 | 40 | 6147 | 18441 | 0 | 302 | 9323
24-I-2008 | 24 | Inside | Flexible | Aggregate | 04/24/2009 | 12:00 |  | 15959 | Sand | 3 | RWP | 1 | 371 | 40 | 6150 | 18450 | 0 | 302 | 9323
24-I-2008 | 24 | Inside | Flexible | Aggregate | 04/24/2009 | 12:00 |  | 15917 | Sand | 3 | RWP | 1 | 354 | 40 | 6192 | 18576 | 0 | 302 | 9323
24-I-2008 | 24 | Inside | Flexible | Aggregate | 04/24/2009 | 12:00 |  | 15902 | Sand | 3 | RWP | 1 | 355 | 40 | 6207 | 18621 | 0 | 302 | 9323
24-I-2008 | 24 | Inside | Flexible | Aggregate | 04/24/2009 | 12:00 |  | 15887 | Sand | 3 | RWP | 1 | 355 | 40 | 6222 | 18666 | 0 | 302 | 9323
24-I-2008 | 24 | Inside | Flexible | Aggregate | 04/24/2009 | 12:00 |  | 15857 | Sand | 3 | RWP | 1 | 359 | 40 | 6252 | 18756 | 0 | 302 | 9323
24-I-2008 | 24 | Inside | Flexible | Aggregate | 04/24/2009 | 12:00 |  | 15836 | Sand | 3 | RWP | 1 | 348 | 40 | 6273 | 18819 | 0 | 302 | 9323
24-I-2008 | 24 | Inside | Flexible | Aggregate | 04/24/2009 | 12:00 |  | 15818 | Sand | 3 | RWP | 1 | 349 | 40 | 6291 | 18873 | 0 | 302 | 9323
24-I-2008 | 24 | Inside | Flexible | Aggregate | 04/24/2009 | 12:00 |  | 15812 | Sand | 3 | RWP | 1 | 339 | 40 | 6297 | 18891 | 0 | 302 | 9323
24-I-2008 | 24 | Inside | Flexible | Aggregate | 04/24/2009 | 12:00 |  | 15809 | Sand | 3 | RWP | 1 | 342 | 40 | 6300 | 18900 | 0 | 302 | 9323
24-I-2008 | 24 | Inside | Flexible | Aggregate | 04/24/2009 | 12:00 |  | 16313 | Sand | 9 | LWP | 1 | 324 | 39 | 5838 | 17514 | 0 | 302 | 9323
24-I-2008 | 24 | Inside | Flexible | Aggregate | 04/24/2009 | 12:00 |  | 16307 | Sand | 9 | LWP | 1 | 316 | 39 | 5844 | 17532 | 0 | 302 | 9323
24-O-2008 | 24 | Outside | Flexible | Aggregate | 04/23/2009 | 12:00 |  | 16061 | Sand | -3 | LWP | 3 | 341 | 40 | 7269 | 21807 | 0 | 301
24-O-2008 | 24 | Outside | Flexible | Aggregate | 04/23/2009 | 12:00 |  | 16070 | Sand | -3 | LWP | 3 | 346 | 40 | 7278 | 21834 | 0 | 301
24-O-2008 | 24 | Outside | Flexible | Aggregate | 04/23/2009 | 12:00 |  | 16382 | Sand | -3 | LWP | 3 | 322 | 40 | 7590 | 22770 | 0 | 301
24-O-2008 | 24 | Outside | Flexible | Aggregate | 04/23/2009 | 12:00 |  | 16385 | Sand | -3 | LWP | 3 | 341 | 40 | 7593 | 22779 | 0 | 301
24-O-2008 | 24 | Outside | Flexible | Aggregate | 04/23/2009 | 12:00 |  | 16388 | Sand | -3 | LWP | 3 | 352 | 39 | 7596 | 22788 | 0 | 301
24-O-2008 | 24 | Outside | Flexible | Aggregate | 04/23/2009 | 12:00 |  | 16403 | Sand | -3 | LWP | 3 | 336 | 39 | 7611 | 22833 | 0 | 301
24-O-2008 | 24 | Outside | Flexible | Aggregate | 04/23/2009 | 12:00 |  | 16421 | Sand | -3 | LWP | 3 | 346 | 40 | 7629 | 22887 | 0 | 301
24-O-2008 | 24 | Outside | Flexible | Aggregate | 04/23/2009 | 12:00 |  | 15995 | Sand | -9 | RWP | 3 | 339 | 40 | 7236 | 21708 | 0 | 301
24-O-2008 | 24 | Outside | Flexible | Aggregate | 04/23/2009 | 12:00 |  | 15824 | Sand | -3 | LWP | 3 | 363 | 40 | 7032 | 21096 | 0 | 301
24-O-2008 | 24 | Outside | Flexible | Aggregate | 04/23/2009 | 12:00 |  | 15863 | Sand | -3 | LWP | 3 | 328 | 40 | 7071 | 21213 | 0 | 301
24-O-2008 | 24 | Outside | Flexible | Aggregate | 04/23/2009 | 12:00 |  | 15866 | Sand | -3 | LWP | 3 | 350 | 40 | 7074 | 21222 | 0 | 301
24-O-2008 | 24 | Outside | Flexible | Aggregate | 04/23/2009 | 12:00 |  | 15800 | Sand | -9 | RWP | 3 | 353 | 40 | 7041 | 21123 | 1 | 301
24-O-2008 | 24 | Outside | Flexible | Aggregate | 04/23/2009 | 12:00 |  | 15803 | Sand | -9 | RWP | 3 | 380 | 40 | 7044 | 21132 | 1 | 301
24-O-2008 | 24 | Outside | Flexible | Aggregate | 04/23/2009 | 12:00 |  | 16076 | Sand | -9 | RWP | 3 | 356 | 40 | 7317 | 21951 | 0 | 301
24-O-2008 | 24 | Outside | Flexible | Aggregate | 04/23/2009 | 12:00 |  | 16088 | Sand | -9 | RWP | 3 | 349 | 40 | 7329 | 21987 | 0 | 301
24-O-2008 | 24 | Outside | Flexible | Aggregate | 04/23/2009 | 12:00 |  | 16115 | Sand | -9 | RWP | 3 | 360 | 40 | 7356 | 22068 | 0 | 301
24-O-2008 | 24 | Outside | Flexible | Aggregate | 04/23/2009 | 12:00 |  | 16124 | Sand | -9 | RWP | 3 | 337 | 40 | 7365 | 22095 | 0 | 301
24-O-2008 | 24 | Outside | Flexible | Aggregate | 04/23/2009 | 12:00 |  | 16016 | Sand | -9 | RWP | 3 | 351 | 40 | 7257 | 21771 | 0 | 301
24-I-2008 | 24 | Inside | Flexible | Aggregate | 04/24/2009 | 12:00 |  | 15818 | Sand | 9 | LWP | 1 | 320 | 39 | 6333 | 18999 | 0 | 302 | 9323
24-O-2008 | 24 | Outside | Flexible | Aggregate | 04/23/2009 | 12:00 |  | 15869 | Sand | -9 | RWP | 1 | 384 | 40 | 7095 | 21285 | 0 | 301
24-O-2008 | 24 | Outside | Flexible | Aggregate | 04/23/2009 | 12:00 |  | 15878 | Sand | -9 | RWP | 1 | 370 | 40 | 7104 | 21312 | 0 | 301
24-O-2008 | 24 | Outside | Flexible | Aggregate | 04/23/2009 | 12:00 |  | 15881 | Sand | -9 | RWP | 1 | 372 | 40 | 7107 | 21321 | 0 | 301
24-O-2008 | 24 | Outside | Flexible | Aggregate | 04/23/2009 | 12:00 |  | 16379 | Sand | -9 | RWP | 1 | 366 | 40 | 7605 | 22815 | 0 | 301
24-O-2008 | 24 | Outside | Flexible | Aggregate | 04/23/2009 | 12:00 |  | 16385 | Sand | -9 | RWP | 1 | 377 | 40 | 7611 | 22833 | 0 | 301
24-O-2008 | 24 | Outside | Flexible | Aggregate | 04/23/2009 | 12:00 |  | 16388 | Sand | -9 | RWP | 1 | 372 | 40 | 7614 | 22842 | 0 | 301
24-O-2008 | 24 | Outside | Flexible | Aggregate | 04/23/2009 | 12:00 |  | 16403 | Sand | -9 | RWP | 1 | 367 | 40 | 7629 | 22887 | 0 | 301
24-O-2008 | 24 | Outside | Flexible | Aggregate | 04/23/2009 | 12:00 |  | 16103 | Sand | -9 | RWP | 1 | 381 | 40 | 7329 | 21987 | 0 | 301
24-O-2008 | 24 | Outside | Flexible | Aggregate | 04/23/2009 | 12:00 |  | 16007 | Sand | -9 | RWP | 2 | 352 | 40 | 21111 | 63333 | 0 | 301
24-O-2008 | 24 | Outside | Flexible | Aggregate | 04/23/2009 | 12:00 |  | 15818 | Sand | -9 | RWP | 2 | 349 | 40 | 20922 | 62766 | 0 | 301
24-O-2008 | 24 | Outside | Flexible | Aggregate | 04/23/2009 | 12:00 |  | 15803 | Sand | -9 | RWP | 1 | 378 | 40 | 7029 | 21087 | 1 | 301
24-O-2008 | 24 | Outside | Flexible | Aggregate | 04/23/2009 | 12:00 |  | 15827 | Sand | -9 | RWP | 1 | 314 | 40 | 7053 | 21159 | 0 | 301
24-O-2008 | 24 | Outside | Flexible | Aggregate | 04/23/2009 | 12:00 |  | 15839 | Sand | -9 | RWP | 1 | 418 | 40 | 7065 | 21195 | 0 | 301
24-O-2008 | 24 | Outside | Flexible | Aggregate | 04/23/2009 | 12:00 |  | 16367 | Sand | -9 | RWP | 2 | 380 | 40 | 21471 | 64413 | 0 | 301
24-O-2008 | 24 | Outside | Flexible | Aggregate | 04/23/2009 | 12:00 |  | 15884 | Sand | -9 | RWP | 2 | 360 | 40 | 20988 | 62964 | 0 | 301
24-I-2008 | 24 | Inside | Flexible | Aggregate | 04/24/2009 | 12:00 |  | 15913 | Sand | 9 | LWP | 3 | 343 | 39 | 6183 | 18549 | 0 | 302 | 9323
24-I-2008 | 24 | Inside | Flexible | Aggregate | 04/24/2009 | 12:00 |  | 16223 | Sand | 3 | RWP | 1 | 322 | 40 | 5886 | 17658 | 0 | 302 | 9323
24-I-2008 | 24 | Inside | Flexible | Aggregate | 04/24/2009 | 12:00 |  | 16196 | Sand | 3 | RWP | 1 | 318 | 39 | 5913 | 17739 | 0 | 302 | 9323
24-I-2008 | 24 | Inside | Flexible | Aggregate | 04/24/2009 | 12:00 |  | 16178 | Sand | 3 | RWP | 1 | 356 | 40 | 5931 | 17793 | 0 | 302 | 9323
24-I-2008 | 24 | Inside | Flexible | Aggregate | 04/24/2009 | 12:00 |  | 16172 | Sand | 3 | RWP | 1 | 326 | 40 | 5937 | 17811 | 0 | 302 | 9323
24-I-2008 | 24 | Inside | Flexible | Aggregate | 04/24/2009 | 12:00 |  | 16166 | Sand | 3 | RWP | 1 | 325 | 40 | 5943 | 17829 | 0 | 302 | 9323
24-I-2008 | 24 | Inside | Flexible | Aggregate | 04/24/2009 | 12:00 |  | 16163 | Sand | 3 | RWP | 1 | 336 | 40 | 5946 | 17838 | 0 | 302 | 9323
24-I-2008 | 24 | Inside | Flexible | Aggregate | 04/24/2009 | 12:00 |  | 16108 | Sand | 9 | LWP | 3 | 342 | 39 | 5988 | 17964 | 0 | 302 | 9323
24-I-2008 | 24 | Inside | Flexible | Aggregate | 04/24/2009 | 12:00 |  | 16075 | Sand | 9 | LWP | 3 | 340 | 39 | 6021 | 18063 | 0 | 302 | 9323
24-I-2008 | 24 | Inside | Flexible | Aggregate | 04/24/2009 | 12:00 |  | 16069 | Sand | 9 | LWP | 3 | 330 | 39 | 6027 | 18081 | 0 | 302 | 9323
24-I-2008 | 24 | Inside | Flexible | Aggregate | 04/24/2009 | 12:00 |  | 16066 | Sand | 9 | LWP | 3 | 326 | 40 | 6030 | 18090 | 0 | 302 | 9323
24-I-2008 | 24 | Inside | Flexible | Aggregate | 04/24/2009 | 12:00 |  | 16051 | Sand | 9 | LWP | 3 | 330 | 39 | 6045 | 18135 | 0 | 302 | 9323
24-I-2008 | 24 | Inside | Flexible | Aggregate | 04/24/2009 | 12:00 |  | 16027 | Sand | 9 | LWP | 3 | 334 | 39 | 6069 | 18207 | 0 | 302 | 9323
24-I-2008 | 24 | Inside | Flexible | Aggregate | 04/24/2009 | 12:00 |  | 16263 | Sand | 3 | RWP | 2 | 356 | 40 | 19620 | 58860 | 0 | 302 | 9323
24-I-2008 | 24 | Inside | Flexible | Aggregate | 04/24/2009 | 12:00 |  | 16236 | Sand | 3 | RWP | 2 | 332 | 40 | 19647 | 58941 | 0 | 302 | 9323
24-I-2008 | 24 | Inside | Flexible | Aggregate | 04/24/2009 | 12:00 |  | 16185 | Sand | 3 | RWP | 2 | 348 | 40 | 19698 | 59094 | 0 | 302 | 9323
24-I-2008 | 24 | Inside | Flexible | Aggregate | 04/24/2009 | 12:00 |  | 16131 | Sand | 3 | RWP | 2 | 334 | 40 | 19752 | 59256 | 0 | 302 | 9323
24-I-2008 | 24 | Inside | Flexible | Aggregate | 04/24/2009 | 12:00 |  | 15799 | Sand | 9 | LWP | 3 | 327 | 40 | 6297 | 18891 | 0 | 302 | 9323
24-O-2008 | 24 | Outside | Flexible | Aggregate | 04/23/2009 | 12:00 |  | 15929 | Sand | -9 | RWP | 2 | 356 | 40 | 21033 | 63099 | 0 | 301
24-O-2008 | 24 | Outside | Flexible | Aggregate | 04/23/2009 | 12:00 |  | 15938 | Sand | -9 | RWP | 2 | 341 | 40 | 21042 | 63126 | 0 | 301
24-O-2008 | 24 | Outside | Flexible | Aggregate | 04/23/2009 | 12:00 |  | 15947 | Sand | -9 | RWP | 2 | 377 | 40 | 21051 | 63153 | 0 | 301
24-O-2008 | 24 | Outside | Flexible | Aggregate | 04/23/2009 | 12:00 |  | 15962 | Sand | -9 | RWP | 2 | 367 | 40 | 21066 | 63198 | 0 | 301
24-O-2008 | 24 | Outside | Flexible | Aggregate | 04/23/2009 | 12:00 |  | 15965 | Sand | -9 | RWP | 2 | 382 | 40 | 21069 | 63207 | 0 | 301
24-O-2008 | 24 | Outside | Flexible | Aggregate | 04/23/2009 | 12:00 |  | 15980 | Sand | -9 | RWP | 2 | 367 | 40 | 21084 | 63252 | 0 | 301
24-O-2008 | 24 | Outside | Flexible | Aggregate | 04/23/2009 | 12:00 |  | 16205 | Sand | -9 | RWP | 1 | 377 | 40 | 7431 | 22293 | 0 | 301
24-O-2008 | 24 | Outside | Flexible | Aggregate | 04/23/2009 | 12:00 |  | 16244 | Sand | -9 | RWP | 1 | 368 | 40 | 7470 | 22410 | 0 | 301
24-O-2008 | 24 | Outside | Flexible | Aggregate | 04/23/2009 | 12:00 |  | 16271 | Sand | -9 | RWP | 1 | 368 | 40 | 7497 | 22491 | 0 | 301
24-O-2008 | 24 | Outside | Flexible | Aggregate | 04/23/2009 | 12:00 |  | 16112 | Sand | -9 | RWP | 1 | 369 | 40 | 7338 | 22014 | 0 | 301
24-O-2008 | 24 | Outside | Flexible | Aggregate | 04/23/2009 | 12:00 |  | 16118 | Sand | -9 | RWP | 1 | 350 | 40 | 7344 | 22032 | 0 | 301
24-O-2008 | 24 | Outside | Flexible | Aggregate | 04/23/2009 | 12:00 |  | 16142 | Sand | -9 | RWP | 1 | 350 | 40 | 7368 | 22104 | 0 | 301
24-O-2008 | 24 | Outside | Flexible | Aggregate | 04/23/2009 | 12:00 |  | 16145 | Sand | -9 | RWP | 1 | 370 | 40 | 7371 | 22113 | 0 | 301
24-O-2008 | 24 | Outside | Flexible | Aggregate | 04/23/2009 | 12:00 |  | 16151 | Sand | -9 | RWP | 1 | 376 | 40 | 7377 | 22131 | 0 | 301
24-O-2008 | 24 | Outside | Flexible | Aggregate | 04/23/2009 | 12:00 |  | 16154 | Sand | -9 | RWP | 1 | 388 | 40 | 7380 | 22140 | 0 | 301
24-O-2008 | 24 | Outside | Flexible | Aggregate | 04/23/2009 | 12:00 |  | 16175 | Sand | -9 | RWP | 1 | 378 | 40 | 7401 | 22203 | 0 | 301
24-O-2008 | 24 | Outside | Flexible | Aggregate | 04/23/2009 | 12:00 |  | 16340 | Sand | -9 | RWP | 2 | 372 | 40 | 21444 | 64332 | 0 | 301
24-O-2008 | 24 | Outside | Flexible | Aggregate | 04/23/2009 | 12:00 |  | 16052 | Sand | -9 | RWP | 1 | 391 | 40 | 7278 | 21834 | 0 | 301
24-O-2008 | 24 | Outside | Flexible | Aggregate | 04/23/2009 | 12:00 |  | 16349 | Sand | -9 | RWP | 1 | 372 | 40 | 7575 | 22725 | 0 | 301
24-O-2008 | 24 | Outside | Flexible | Aggregate | 04/23/2009 | 12:00 |  | 16358 | Sand | -9 | RWP | 1 | 366 | 40 | 7584 | 22752 | 0 | 301
24-I-2008 | 24 | Inside | Flexible | Aggregate | 04/24/2009 | 12:00 |  | 16138 | Sand | 9 | LWP | 3 | 326 | 39 | 5958 | 17874 | 0 | 302 | 9323
24-I-2008 | 24 | Inside | Flexible | Aggregate | 04/24/2009 | 12:00 |  | 15742 | Sand | 9 | LWP | 3 | 324 | 40 | 6354 | 19062 | 0 | 302 | 9323
24-I-2008 | 24 | Inside | Flexible | Aggregate | 04/24/2009 | 12:00 |  | 16344 | Sand | 3 | RWP | 2 | 359 | 40 | 19539 | 58617 | 0 | 302 | 9323
24-I-2008 | 24 | Inside | Flexible | Aggregate | 04/24/2009 | 12:00 |  | 16338 | Sand | 3 | RWP | 2 | 347 | 40 | 19545 | 58635 | 0 | 302 | 9323
24-I-2008 | 24 | Inside | Flexible | Aggregate | 04/24/2009 | 12:00 |  | 16320 | Sand | 3 | RWP | 2 | 376 | 40 | 19563 | 58689 | 0 | 302 | 9323
24-I-2008 | 24 | Inside | Flexible | Aggregate | 04/24/2009 | 12:00 |  | 16314 | Sand | 3 | RWP | 2 | 342 | 40 | 19569 | 58707 | 0 | 302 | 9323
24-I-2008 | 24 | Inside | Flexible | Aggregate | 04/24/2009 | 12:00 |  | 16284 | Sand | 3 | RWP | 2 | 352 | 40 | 19599 | 58797 | 0 | 302 | 9323
24-I-2008 | 24 | Inside | Flexible | Aggregate | 04/24/2009 | 12:00 |  | 16275 | Sand | 3 | RWP | 2 | 374 | 40 | 19608 | 58824 | 0 | 302 | 9323
24-I-2008 | 24 | Inside | Flexible | Aggregate | 04/24/2009 | 12:00 |  | 15960 | Sand | 3 | RWP | 2 | 352 | 40 | 19923 | 59769 | 0 | 302 | 9323
24-I-2008 | 24 | Inside | Flexible | Aggregate | 04/24/2009 | 12:00 |  | 15933 | Sand | 3 | RWP | 2 | 348 | 40 | 19950 | 59850 | 0 | 302 | 9323
24-I-2008 | 24 | Inside | Flexible | Aggregate | 04/24/2009 | 12:00 |  | 15930 | Sand | 3 | RWP | 2 | 362 | 40 | 19953 | 59859 | 0 | 302 | 9323
24-I-2008 | 24 | Inside | Flexible | Aggregate | 04/24/2009 | 12:00 |  | 16092 | Sand | 3 | RWP | 2 | 354 | 40 | 19791 | 59373 | 0 | 302 | 9323
24-I-2008 | 24 | Inside | Flexible | Aggregate | 04/24/2009 | 12:00 |  | 15932 | Sand | 3 | RWP | 3 | 360 | 40 | 6174 | 18522 | 0 | 302 | 9323
24-I-2008 | 24 | Inside | Flexible | Aggregate | 04/24/2009 | 12:00 |  | 15920 | Sand | 3 | RWP | 3 | 346 | 39 | 6186 | 18558 | 0 | 302 | 9323
24-I-2008 | 24 | Inside | Flexible | Aggregate | 04/24/2009 | 12:00 |  | 16241 | Sand | 3 | RWP | 3 | 357 | 40 | 5865 | 17595 | 0 | 302 | 9323
24-I-2008 | 24 | Inside | Flexible | Aggregate | 04/24/2009 | 12:00 |  | 16235 | Sand | 3 | RWP | 3 | 344 | 39 | 5871 | 17613 | 0 | 302 | 9323
24-I-2008 | 24 | Inside | Flexible | Aggregate | 04/24/2009 | 12:00 |  | 16214 | Sand | 3 | RWP | 3 | 317 | 40 | 5892 | 17676 | 0 | 302 | 9323
24-I-2008 | 24 | Inside | Flexible | Aggregate | 04/24/2009 | 12:00 |  | 16208 | Sand | 3 | RWP | 3 | 336 | 40 | 5898 | 17694 | 0 | 302 | 9323
24-I-2008 | 24 | Inside | Flexible | Aggregate | 04/24/2009 | 12:00 |  | 16193 | Sand | 3 | RWP | 3 | 345 | 40 | 5913 | 17739 | 0 | 302 | 9323
24-I-2008 | 24 | Inside | Flexible | Aggregate | 04/24/2009 | 12:00 |  | 15980 | Sand | 3 | RWP | 3 | 350 | 40 | 6126 | 18378 | 0 | 302 | 9323
24-I-2008 | 24 | Inside | Flexible | Aggregate | 04/24/2009 | 12:00 |  | 15941 | Sand | 3 | RWP | 3 | 318 | 40 | 6165 | 18495 | 0 | 302 | 9323
24-I-2008 | 24 | Inside | Flexible | Aggregate | 04/24/2009 | 12:00 |  | 16114 | Sand | 9 | LWP | 4 | 325 | 39 | 19818 | 59454 | 0 | 302 | 9323
24-I-2008 | 24 | Inside | Flexible | Aggregate | 04/24/2009 | 12:00 |  | 16096 | Sand | 9 | LWP | 4 | 304 | 39 | 19836 | 59508 | 0 | 302 | 9323
24-I-2008 | 24 | Inside | Flexible | Aggregate | 04/24/2009 | 12:00 |  | 16072 | Sand | 9 | LWP | 4 | 345 | 39 | 19860 | 59580 | 0 | 302 | 9323
24-I-2008 | 24 | Inside | Flexible | Aggregate | 04/24/2009 | 12:00 |  | 16130 | Sand | 3 | RWP | 3 | 350 | 40 | 5976 | 17928 | 0 | 302 | 9323
24-I-2008 | 24 | Inside | Flexible | Aggregate | 04/24/2009 | 12:00 |  | 16106 | Sand | 3 | RWP | 3 | 339 | 40 | 6000 | 18000 | 0 | 302 | 9323
24-I-2008 | 24 | Inside | Flexible | Aggregate | 04/24/2009 | 12:00 |  | 16037 | Sand | 3 | RWP | 3 | 340 | 40 | 6069 | 18207 | 0 | 302 | 9323
24-I-2008 | 24 | Inside | Flexible | Aggregate | 04/24/2009 | 12:00 |  | 16025 | Sand | 3 | RWP | 3 | 354 | 40 | 6081 | 18243 | 0 | 302 | 9323
24-I-2008 | 24 | Inside | Flexible | Aggregate | 04/24/2009 | 12:00 |  | 16117 | Sand | 9 | LWP | 4 | 326 | 39 | 19815 | 59445 | 0 | 302 | 9323
24-I-2008 | 24 | Inside | Flexible | Aggregate | 04/24/2009 | 12:00 |  | 15775 | Sand | 9 | LWP | 4 | 322 | 39 | 20157 | 60471 | 0 | 302 | 9323
24-I-2008 | 24 | Inside | Flexible | Aggregate | 04/24/2009 | 12:00 |  | 16192 | Sand | 9 | LWP | 4 | 327 | 39 | 19740 | 59220 | 0 | 302 | 9323
24-I-2008 | 24 | Inside | Flexible | Aggregate | 04/24/2009 | 12:00 |  | 15943 | Sand | 9 | LWP | 4 | 338 | 39 | 19989 | 59967 | 0 | 302 | 9323
24-I-2008 | 24 | Inside | Flexible | Aggregate | 04/24/2009 | 12:00 |  | 15937 | Sand | 9 | LWP | 4 | 331 | 39 | 19995 | 59985 | 0 | 302 | 9323
24-I-2008 | 24 | Inside | Flexible | Aggregate | 04/24/2009 | 12:00 |  | 15865 | Sand | 9 | LWP | 4 | 342 | 39 | 20067 | 60201 | 0 | 302 | 9323
24-I-2008 | 24 | Inside | Flexible | Aggregate | 04/24/2009 | 12:00 |  | 15853 | Sand | 9 | LWP | 4 | 323 | 39 | 20079 | 60237 | 0 | 302 | 9323
24-I-2008 | 24 | Inside | Flexible | Aggregate | 04/24/2009 | 12:00 |  | 15838 | Sand | 9 | LWP | 4 | 320 | 39 | 20094 | 60282 | 0 | 302 | 9323
24-I-2008 | 24 | Inside | Flexible | Aggregate | 04/24/2009 | 12:00 |  | 15823 | Sand | 9 | LWP | 4 | 318 | 39 | 20109 | 60327 | 0 | 302 | 9323
24-I-2008 | 24 | Inside | Flexible | Aggregate | 04/24/2009 | 12:00 |  | 15814 | Sand | 9 | LWP | 4 | 340 | 39 | 20118 | 60354 | 0 | 302 | 9323
24-I-2008 | 24 | Inside | Flexible | Aggregate | 04/24/2009 | 12:00 |  | 15787 | Sand | 9 | LWP | 4 | 329 | 39 | 20145 | 60435 | 0 | 302 | 9323
24-I-2008 | 24 | Inside | Flexible | Aggregate | 04/24/2009 | 12:00 |  | 15781 | Sand | 9 | LWP | 4 | 329 | 40 | 20151 | 60453 | 0 | 302 | 9323
24-I-2008 | 24 | Inside | Flexible | Aggregate | 04/24/2009 | 12:00 |  | 15934 | Sand | 3 | RWP | 4 | 348 | 40 | 19941 | 59823 | 0 | 302 | 9323
24-I-2008 | 24 | Inside | Flexible | Aggregate | 04/24/2009 | 12:00 |  | 15928 | Sand | 3 | RWP | 4 | 336 | 40 | 19947 | 59841 | 0 | 302 | 9323
24-I-2008 | 24 | Inside | Flexible | Aggregate | 04/24/2009 | 12:00 |  | 15925 | Sand | 3 | RWP | 4 | 344 | 40 | 19950 | 59850 | 0 | 302 | 9323
24-I-2008 | 24 | Inside | Flexible | Aggregate | 04/24/2009 | 12:00 |  | 15916 | Sand | 3 | RWP | 4 | 364 | 40 | 19959 | 59877 | 0 | 302 | 9323
24-I-2008 | 24 | Inside | Flexible | Aggregate | 04/24/2009 | 12:00 |  | 15865 | Sand | 3 | RWP | 4 | 334 | 40 | 20010 | 60030 | 0 | 302 | 9323
24-I-2008 | 24 | Inside | Flexible | Aggregate | 04/24/2009 | 12:00 |  | 15862 | Sand | 3 | RWP | 4 | 336 | 40 | 20013 | 60039 | 0 | 302 | 9323
24-I-2008 | 24 | Inside | Flexible | Aggregate | 04/24/2009 | 12:00 |  | 15856 | Sand | 3 | RWP | 4 | 346 | 40 | 20019 | 60057 | 0 | 302 | 9323
24-I-2008 | 24 | Inside | Flexible | Aggregate | 04/24/2009 | 12:00 |  | 15841 | Sand | 3 | RWP | 4 | 343 | 40 | 20034 | 60102 | 0 | 302 | 9323
24-I-2008 | 24 | Inside | Flexible | Aggregate | 04/24/2009 | 12:00 |  | 15994 | Sand | 9 | LWP | 4 | 356 | 40 | 19938 | 59814 | 0 | 302 | 9323
24-I-2008 | 24 | Inside | Flexible | Aggregate | 04/24/2009 | 12:00 |  | 15958 | Sand | 3 | RWP | 4 | 358 | 40 | 19917 | 59751 | 0 | 302 | 9323
24-I-2008 | 24 | Inside | Flexible | Aggregate | 04/24/2009 | 12:00 |  | 15890 | Sand | 9 | LWP | 1 | 324 | 39 | 6261 | 18783 | 0 | 302 | 9323
24-I-2008 | 24 | Inside | Flexible | Aggregate | 04/24/2009 | 12:00 |  | 15878 | Sand | 9 | LWP | 1 | 323 | 39 | 6273 | 18819 | 0 | 302 | 9323
24-I-2008 | 24 | Inside | Flexible | Aggregate | 04/24/2009 | 12:00 |  | 15872 | Sand | 9 | LWP | 1 | 313 | 39 | 6279 | 18837 | 0 | 302 | 9323
24-I-2008 | 24 | Inside | Flexible | Aggregate | 04/24/2009 | 12:00 |  | 16189 | Sand | 9 | LWP | 3 | 341 | 39 | 5907 | 17721 | 0 | 302 | 9323
24-I-2008 | 24 | Inside | Flexible | Aggregate | 04/24/2009 | 12:00 |  | 16186 | Sand | 9 | LWP | 3 | 327 | 39 | 5910 | 17730 | 0 | 302 | 9323
24-I-2008 | 24 | Inside | Flexible | Aggregate | 04/24/2009 | 12:00 |  | 16180 | Sand | 9 | LWP | 3 | 326 | 39 | 5916 | 17748 | 0 | 302 | 9323
24-I-2008 | 24 | Inside | Flexible | Aggregate | 04/24/2009 | 12:00 |  | 16008 | Sand | 3 | RWP | 2 | 339 | 40 | 19875 | 59625 | 0 | 302 | 9323
24-I-2008 | 24 | Inside | Flexible | Aggregate | 04/24/2009 | 12:00 |  | 16067 | Sand | 3 | RWP | 1 | 354 | 40 | 6042 | 18126 | 0 | 302 | 9323
24-I-2008 | 24 | Inside | Flexible | Aggregate | 04/24/2009 | 12:00 |  | 16052 | Sand | 3 | RWP | 1 | 326 | 40 | 6057 | 18171 | 0 | 302 | 9323
24-I-2008 | 24 | Inside | Flexible | Aggregate | 04/24/2009 | 12:00 |  | 16031 | Sand | 3 | RWP | 1 | 348 | 40 | 6078 | 18234 | 0 | 302 | 9323
24-I-2008 | 24 | Inside | Flexible | Aggregate | 04/24/2009 | 12:00 |  | 16010 | Sand | 3 | RWP | 1 | 334 | 40 | 6099 | 18297 | 0 | 302 | 9323
24-I-2008 | 24 | Inside | Flexible | Aggregate | 04/24/2009 | 12:00 |  | 15851 | Sand | 3 | RWP | 3 | 340 | 40 | 6255 | 18765 | 0 | 302 | 9323
24-I-2008 | 24 | Inside | Flexible | Aggregate | 04/24/2009 | 12:00 |  | 15842 | Sand | 3 | RWP | 3 | 359 | 40 | 6264 | 18792 | 0 | 302 | 9323
24-I-2008 | 24 | Inside | Flexible | Aggregate | 04/24/2009 | 12:00 |  | 15812 | Sand | 3 | RWP | 3 | 335 | 40 | 6294 | 18882 | 0 | 302 | 9323
24-I-2008 | 24 | Inside | Flexible | Aggregate | 04/24/2009 | 12:00 |  | 15806 | Sand | 3 | RWP | 3 | 331 | 40 | 6300 | 18900 | 0 | 302 | 9323
24-I-2008 | 24 | Inside | Flexible | Aggregate | 04/24/2009 | 12:00 |  | 15746 | Sand | 3 | RWP | 3 | 354 | 40 | 6360 | 19080 | 0 | 302 | 9323
24-I-2008 | 24 | Inside | Flexible | Aggregate | 04/24/2009 | 12:00 |  | 16151 | Sand | 3 | RWP | 1 | 333 | 40 | 5958 | 17874 | 0 | 302 | 9323
24-I-2008 | 24 | Inside | Flexible | Aggregate | 04/24/2009 | 12:00 |  | 16112 | Sand | 3 | RWP | 1 | 337 | 40 | 5997 | 17991 | 0 | 302 | 9323
24-I-2008 | 24 | Inside | Flexible | Aggregate | 04/24/2009 | 12:00 |  | 15878 | Sand | 3 | RWP | 3 | 351 | 40 | 6228 | 18684 | 0 | 302 | 9323
24-I-2008 | 24 | Inside | Flexible | Aggregate | 04/24/2009 | 12:00 |  | 15970 | Sand | 9 | LWP | 3 | 332 | 39 | 6126 | 18378 | 0 | 302 | 9323
24-I-2008 | 24 | Inside | Flexible | Aggregate | 04/24/2009 | 12:00 |  | 15967 | Sand | 9 | LWP | 3 | 344 | 40 | 6129 | 18387 | 0 | 302 | 9323
24-I-2008 | 24 | Inside | Flexible | Aggregate | 04/24/2009 | 12:00 |  | 15937 | Sand | 9 | LWP | 3 | 327 | 40 | 6159 | 18477 | 0 | 302 | 9323
24-I-2008 | 24 | Inside | Flexible | Aggregate | 04/24/2009 | 12:00 |  | 15931 | Sand | 9 | LWP | 3 | 344 | 40 | 6165 | 18495 | 0 | 302 | 9323
24-I-2008 | 24 | Inside | Flexible | Aggregate | 04/24/2009 | 12:00 |  | 15916 | Sand | 9 | LWP | 3 | 354 | 40 | 6180 | 18540 | 0 | 302 | 9323
24-O-2008 | 24 | Outside | Flexible | Aggregate | 04/23/2009 | 12:00 |  | 15860 | Sand | -9 | RWP | 1 | 386 | 40 | 7086 | 21258 | 0 | 301
24-O-2008 | 24 | Outside | Flexible | Aggregate | 04/23/2009 | 12:00 |  | 16298 | Sand | -9 | RWP | 4 | 366 | 40 | 21429 | 64287 | 0 | 301
24-O-2008 | 24 | Outside | Flexible | Aggregate | 04/23/2009 | 12:00 |  | 16304 | Sand | -9 | RWP | 4 | 358 | 39 | 21435 | 64305 | 0 | 301
24-O-2008 | 24 | Outside | Flexible | Aggregate | 04/23/2009 | 12:00 |  | 16160 | Sand | -3 | LWP | 4 | 332 | 39 | 21216 | 63648 | 0 | 301
24-O-2008 | 24 | Outside | Flexible | Aggregate | 04/23/2009 | 12:00 |  | 16043 | Sand | -3 | LWP | 4 | 334 | 40 | 21099 | 63297 | 0 | 301
24-O-2008 | 24 | Outside | Flexible | Aggregate | 04/23/2009 | 12:00 |  | 16199 | Sand | -9 | RWP | 4 | 360 | 40 | 21330 | 63990 | 0 | 301
24-O-2008 | 24 | Outside | Flexible | Aggregate | 04/23/2009 | 12:00 |  | 16202 | Sand | -9 | RWP | 4 | 357 | 40 | 21333 | 63999 | 0 | 301
24-O-2008 | 24 | Outside | Flexible | Aggregate | 04/23/2009 | 12:00 |  | 16217 | Sand | -3 | LWP | 4 | 336 | 39 | 21273 | 63819 | 0 | 301
24-O-2008 | 24 | Outside | Flexible | Aggregate | 04/23/2009 | 12:00 |  | 16220 | Sand | -3 | LWP | 4 | 340 | 39 | 21276 | 63828 | 0 | 301
24-O-2008 | 24 | Outside | Flexible | Aggregate | 04/23/2009 | 12:00 |  | 16229 | Sand | -3 | LWP | 4 | 354 | 39 | 21285 | 63855 | 0 | 301
24-O-2008 | 24 | Outside | Flexible | Aggregate | 04/23/2009 | 12:00 |  | 16343 | Sand | -9 | RWP | 4 | 358 | 39 | 21474 | 64422 | 0 | 301
24-O-2008 | 24 | Outside | Flexible | Aggregate | 04/23/2009 | 12:00 |  | 15821 | Sand | -3 | LWP | 4 | 295 | 39 | 20877 | 62631 | 0 | 301
24-O-2008 | 24 | Outside | Flexible | Aggregate | 04/23/2009 | 12:00 |  | 15824 | Sand | -3 | LWP | 4 | 369 | 40 | 20880 | 62640 | 0 | 301
24-O-2008 | 24 | Outside | Flexible | Aggregate | 04/23/2009 | 12:00 |  | 15827 | Sand | -3 | LWP | 4 | 354 | 40 | 20883 | 62649 | 0 | 301
24-O-2008 | 24 | Outside | Flexible | Aggregate | 04/23/2009 | 12:00 |  | 15839 | Sand | -3 | LWP | 4 | 251 | 39 | 20895 | 62685 | 0 | 301
24-O-2008 | 24 | Outside | Flexible | Aggregate | 04/23/2009 | 12:00 |  | 16142 | Sand | -9 | RWP | 3 | 349 | 39 | 7383 | 22149 | 0 | 301
24-O-2008 | 24 | Outside | Flexible | Aggregate | 04/23/2009 | 12:00 |  | 16160 | Sand | -9 | RWP | 3 | 354 | 40 | 7401 | 22203 | 0 | 301
24-O-2008 | 24 | Outside | Flexible | Aggregate | 04/23/2009 | 12:00 |  | 16016 | Sand | -3 | LWP | 4 | 350 | 40 | 21072 | 63216 | 0 | 301
24-I-2008 | 24 | Inside | Flexible | Aggregate | 04/24/2009 | 12:00 |  | 16243 | Sand | 9 | LWP | 4 | 342 | 39 | 19689 | 59067 | 0 | 302 | 9323
24-I-2008 | 24 | Inside | Flexible | Aggregate | 04/24/2009 | 12:00 |  | 16219 | Sand | 9 | LWP | 4 | 329 | 39 | 19713 | 59139 | 0 | 302 | 9323
24-I-2008 | 24 | Inside | Flexible | Aggregate | 04/24/2009 | 12:00 |  | 16051 | Sand | 3 | RWP | 4 | 369 | 40 | 19824 | 59472 | 0 | 302 | 9323
24-I-2008 | 24 | Inside | Flexible | Aggregate | 04/24/2009 | 12:00 |  | 16021 | Sand | 9 | LWP | 4 | 306 | 39 | 19911 | 59733 | 0 | 302 | 9323
24-I-2008 | 24 | Inside | Flexible | Aggregate | 04/24/2009 | 12:00 |  | 16018 | Sand | 9 | LWP | 4 | 335 | 39 | 19914 | 59742 | 0 | 302 | 9323
24-I-2008 | 24 | Inside | Flexible | Aggregate | 04/24/2009 | 12:00 |  | 16012 | Sand | 9 | LWP | 4 | 358 | 39 | 19920 | 59760 | 0 | 302 | 9323
24-I-2008 | 24 | Inside | Flexible | Aggregate | 04/24/2009 | 12:00 |  | 16327 | Sand | 9 | LWP | 4 | 348 | 39 | 19605 | 58815 | 0 | 302 | 9323
24-I-2008 | 24 | Inside | Flexible | Aggregate | 04/24/2009 | 12:00 |  | 16309 | Sand | 9 | LWP | 4 | 336 | 39 | 19623 | 58869 | 0 | 302 | 9323
24-I-2008 | 24 | Inside | Flexible | Aggregate | 04/24/2009 | 12:00 |  | 16273 | Sand | 9 | LWP | 4 | 349 | 39 | 19659 | 58977 | 0 | 302 | 9323
24-I-2008 | 24 | Inside | Flexible | Aggregate | 04/24/2009 | 12:00 |  | 16258 | Sand | 3 | RWP | 4 | 358 | 40 | 19617 | 58851 | 0 | 302 | 9323
24-I-2008 | 24 | Inside | Flexible | Aggregate | 04/24/2009 | 12:00 |  | 16141 | Sand | 3 | RWP | 4 | 350 | 40 | 19734 | 59202 | 0 | 302 | 9323
24-I-2008 | 24 | Inside | Flexible | Aggregate | 04/24/2009 | 12:00 |  | 16105 | Sand | 3 | RWP | 4 | 356 | 40 | 19770 | 59310 | 0 | 302 | 9323
24-I-2008 | 24 | Inside | Flexible | Aggregate | 04/24/2009 | 12:00 |  | 16249 | Sand | 3 | RWP | 4 | 344 | 40 | 19626 | 58878 | 0 | 302 | 9323
24-I-2008 | 24 | Inside | Flexible | Aggregate | 04/24/2009 | 12:00 |  | 16234 | Sand | 3 | RWP | 4 | 356 | 40 | 19641 | 58923 | 0 | 302 | 9323
24-I-2008 | 24 | Inside | Flexible | Aggregate | 04/24/2009 | 12:00 |  | 16222 | Sand | 3 | RWP | 4 | 329 | 40 | 19653 | 58959 | 0 | 302 | 9323
24-I-2008 | 24 | Inside | Flexible | Aggregate | 04/24/2009 | 12:00 |  | 16216 | Sand | 3 | RWP | 4 | 340 | 40 | 19659 | 58977 | 0 | 302 | 9323
24-I-2008 | 24 | Inside | Flexible | Aggregate | 04/24/2009 | 12:00 |  | 16198 | Sand | 3 | RWP | 4 | 363 | 40 | 19677 | 59031 | 0 | 302 | 9323
24-I-2008 | 24 | Inside | Flexible | Aggregate | 04/24/2009 | 12:00 |  | 16195 | Sand | 3 | RWP | 4 | 376 | 40 | 19680 | 59040 | 0 | 302 | 9323
24-I-2008 | 24 | Inside | Flexible | Aggregate | 04/24/2009 | 12:00 |  | 16174 | Sand | 3 | RWP | 4 | 349 | 40 | 19701 | 59103 | 0 | 302 | 9323
24-I-2008 | 24 | Inside | Flexible | Aggregate | 04/24/2009 | 12:00 |  | 16165 | Sand | 3 | RWP | 4 | 332 | 40 | 19710 | 59130 | 0 | 302 | 9323
24-I-2008 | 24 | Inside | Flexible | Aggregate | 04/24/2009 | 12:00 |  | 15763 | Sand | 3 | RWP | 4 | 366 | 40 | 20112 | 60336 | 0 | 302 | 9323
24-I-2008 | 24 | Inside | Flexible | Aggregate | 04/24/2009 | 12:00 |  | 15760 | Sand | 3 | RWP | 4 | 336 | 40 | 20115 | 60345 | 0 | 302 | 9323
24-I-2008 | 24 | Inside | Flexible | Aggregate | 04/24/2009 | 12:00 |  | 16318 | Sand | 3 | RWP | 4 | 348 | 40 | 19557 | 58671 | 0 | 302 | 9323
24-I-2008 | 24 | Inside | Flexible | Aggregate | 04/24/2009 | 12:00 |  | 16312 | Sand | 3 | RWP | 4 | 357 | 40 | 19563 | 58689 | 0 | 302 | 9323
24-I-2008 | 24 | Inside | Flexible | Aggregate | 04/24/2009 | 12:00 |  | 16303 | Sand | 3 | RWP | 4 | 350 | 40 | 19572 | 58716 | 0 | 302 | 9323
24-I-2008 | 24 | Inside | Flexible | Aggregate | 04/24/2009 | 12:00 |  | 16279 | Sand | 3 | RWP | 4 | 354 | 40 | 19596 | 58788 | 0 | 302 | 9323
24-I-2008 | 24 | Inside | Flexible | Aggregate | 04/24/2009 | 12:00 |  | 15829 | Sand | 3 | RWP | 4 | 343 | 40 | 20046 | 60138 | 0 | 302 | 9323
24-I-2008 | 24 | Inside | Flexible | Aggregate | 04/24/2009 | 12:00 |  | 15796 | Sand | 3 | RWP | 4 | 338 | 40 | 20079 | 60237 | 0 | 302 | 9323
24-I-2008 | 24 | Inside | Flexible | Aggregate | 04/24/2009 | 12:00 |  | 16366 | Sand | 3 | RWP | 4 | 367 | 40 | 19509 | 58527 | 0 | 302 | 9323
24-I-2008 | 24 | Inside | Flexible | Aggregate | 04/24/2009 | 12:00 |  | 16354 | Sand | 3 | RWP | 4 | 350 | 40 | 19521 | 58563 | 0 | 302 | 9323
24-I-2008 | 24 | Inside | Flexible | Aggregate | 04/24/2009 | 12:00 |  | 16351 | Sand | 3 | RWP | 4 | 328 | 40 | 19524 | 58572 | 0 | 302 | 9323
24-I-2008 | 24 | Inside | Flexible | Aggregate | 04/24/2009 | 12:00 |  | 16000 | Sand | 3 | RWP | 4 | 359 | 40 | 19875 | 59625 | 0 | 302 | 9323
24-I-2008 | 24 | Inside | Flexible | Aggregate | 04/24/2009 | 12:00 |  | 15765 | Sand | 3 | RWP | 2 | 346 | 40 | 20118 | 60354 | 0 | 302 | 9323
24-I-2008 | 24 | Inside | Flexible | Aggregate | 04/24/2009 | 12:00 |  | 15756 | Sand | 3 | RWP | 2 | 312 | 39 | 20127 | 60381 | 0 | 302 | 9323
24-I-2008 | 24 | Inside | Flexible | Aggregate | 04/24/2009 | 12:00 |  | 16231 | Sand | 9 | LWP | 3 | 327 | 39 | 5865 | 17595 | 0 | 302 | 9323
24-I-2008 | 24 | Inside | Flexible | Aggregate | 04/24/2009 | 12:00 |  | 16192 | Sand | 9 | LWP | 3 | 354 | 39 | 5904 | 17712 | 0 | 302 | 9323
24-I-2008 | 24 | Inside | Flexible | Aggregate | 04/24/2009 | 12:00 |  | 16370 | Sand | 3 | RWP | 3 | 378 | 40 | 5736 | 17208 | 0 | 302 | 9323
24-I-2008 | 24 | Inside | Flexible | Aggregate | 04/24/2009 | 12:00 |  | 16330 | Sand | 9 | LWP | 3 | 352 | 39 | 5766 | 17298 | 0 | 302 | 9323
24-I-2008 | 24 | Inside | Flexible | Aggregate | 04/24/2009 | 12:00 |  | 16300 | Sand | 9 | LWP | 3 | 336 | 39 | 5796 | 17388 | 0 | 302 | 9323
24-I-2008 | 24 | Inside | Flexible | Aggregate | 04/24/2009 | 12:00 |  | 16282 | Sand | 9 | LWP | 3 | 342 | 39 | 5814 | 17442 | 0 | 302 | 9323
24-I-2008 | 24 | Inside | Flexible | Aggregate | 04/24/2009 | 12:00 |  | 16074 | Sand | 3 | RWP | 2 | 343 | 40 | 19809 | 59427 | 0 | 302 | 9323
24-I-2008 | 24 | Inside | Flexible | Aggregate | 04/24/2009 | 12:00 |  | 15912 | Sand | 3 | RWP | 2 | 348 | 40 | 19971 | 59913 | 0 | 302 | 9323
24-I-2008 | 24 | Inside | Flexible | Aggregate | 04/24/2009 | 12:00 |  | 15858 | Sand | 3 | RWP | 2 | 346 | 40 | 20025 | 60075 | 0 | 302 | 9323
24-I-2008 | 24 | Inside | Flexible | Aggregate | 04/24/2009 | 12:00 |  | 15855 | Sand | 3 | RWP | 2 | 344 | 40 | 20028 | 60084 | 0 | 302 | 9323
24-I-2008 | 24 | Inside | Flexible | Aggregate | 04/24/2009 | 12:00 |  | 15816 | Sand | 3 | RWP | 2 | 337 | 40 | 20067 | 60201 | 0 | 302 | 9323
24-I-2008 | 24 | Inside | Flexible | Aggregate | 04/24/2009 | 12:00 |  | 15810 | Sand | 3 | RWP | 2 | 330 | 40 | 20073 | 60219 | 0 | 302 | 9323
24-I-2008 | 24 | Inside | Flexible | Aggregate | 04/24/2009 | 12:00 |  | 15807 | Sand | 3 | RWP | 2 | 329 | 40 | 20076 | 60228 | 0 | 302 | 9323
24-I-2008 | 24 | Inside | Flexible | Aggregate | 04/24/2009 | 12:00 |  | 16191 | Sand | 9 | LWP | 2 | 342 | 39 | 19767 | 59301 | 0 | 302 | 9323
24-I-2008 | 24 | Inside | Flexible | Aggregate | 04/24/2009 | 12:00 |  | 16356 | Sand | 9 | LWP | 2 | 351 | 39 | 19602 | 58806 | 0 | 302 | 9323
24-I-2008 | 24 | Inside | Flexible | Aggregate | 04/24/2009 | 12:00 |  | 16344 | Sand | 9 | LWP | 2 | 307 | 39 | 19614 | 58842 | 0 | 302 | 9323
24-I-2008 | 24 | Inside | Flexible | Aggregate | 04/24/2009 | 12:00 |  | 16308 | Sand | 9 | LWP | 2 | 332 | 39 | 19650 | 58950 | 0 | 302 | 9323
24-I-2008 | 24 | Inside | Flexible | Aggregate | 04/24/2009 | 12:00 |  | 16290 | Sand | 9 | LWP | 2 | 331 | 39 | 19668 | 59004 | 0 | 302 | 9323
24-I-2008 | 24 | Inside | Flexible | Aggregate | 04/24/2009 | 12:00 |  | 16287 | Sand | 9 | LWP | 2 | 335 | 39 | 19671 | 59013 | 0 | 302 | 9323
24-I-2008 | 24 | Inside | Flexible | Aggregate | 04/24/2009 | 12:00 |  | 16118 | Sand | 9 | LWP | 1 | 320 | 39 | 6033 | 18099 | 0 | 302 | 9323
24-I-2008 | 24 | Inside | Flexible | Aggregate | 04/24/2009 | 12:00 |  | 16088 | Sand | 9 | LWP | 1 | 322 | 39 | 6063 | 18189 | 0 | 302 | 9323
24-O-2008 | 24 | Outside | Flexible | Aggregate | 04/23/2009 | 12:00 |  | 15908 | Sand | -9 | RWP | 3 | 359 | 40 | 7149 | 21447 | 0 | 301
24-O-2008 | 24 | Outside | Flexible | Aggregate | 04/23/2009 | 12:00 |  | 15839 | Sand | -9 | RWP | 3 | 333 | 40 | 7080 | 21240 | 0 | 301
24-O-2008 | 24 | Outside | Flexible | Aggregate | 04/23/2009 | 12:00 |  | 15842 | Sand | -9 | RWP | 3 | 336 | 40 | 7083 | 21249 | 0 | 301
24-O-2008 | 24 | Outside | Flexible | Aggregate | 04/23/2009 | 12:00 |  | 16277 | Sand | -3 | LWP | 3 | 359 | 40 | 7485 | 22455 | 0 | 301
24-O-2008 | 24 | Outside | Flexible | Aggregate | 04/23/2009 | 12:00 |  | 16337 | Sand | -3 | LWP | 4 | 341 | 39 | 21393 | 64179 | 0 | 301
24-O-2008 | 24 | Outside | Flexible | Aggregate | 04/23/2009 | 12:00 |  | 16343 | Sand | -3 | LWP | 4 | 378 | 39 | 21399 | 64197 | 0 | 301
24-O-2008 | 24 | Outside | Flexible | Aggregate | 04/23/2009 | 12:00 |  | 16355 | Sand | -3 | LWP | 4 | 351 | 39 | 21411 | 64233 | 0 | 301
24-O-2008 | 24 | Outside | Flexible | Aggregate | 04/23/2009 | 12:00 |  | 16370 | Sand | -3 | LWP | 4 | 340 | 39 | 21426 | 64278 | 0 | 301
24-O-2008 | 24 | Outside | Flexible | Aggregate | 04/23/2009 | 12:00 |  | 16379 | Sand | -3 | LWP | 4 | 355 | 39 | 21435 | 64305 | 0 | 301
24-O-2008 | 24 | Outside | Flexible | Aggregate | 04/23/2009 | 12:00 |  | 16382 | Sand | -3 | LWP | 4 | 325 | 39 | 21438 | 64314 | 0 | 301
24-O-2008 | 24 | Outside | Flexible | Aggregate | 04/23/2009 | 12:00 |  | 16385 | Sand | -3 | LWP | 4 | 329 | 39 | 21441 | 64323 | 0 | 301
24-O-2008 | 24 | Outside | Flexible | Aggregate | 04/23/2009 | 12:00 |  | 16394 | Sand | -3 | LWP | 4 | 372 | 39 | 21450 | 64350 | 0 | 301
24-O-2008 | 24 | Outside | Flexible | Aggregate | 04/23/2009 | 12:00 |  | 15800 | Sand | -9 | RWP | 4 | 333 | 40 | 20931 | 62793 | 1 | 301
24-O-2008 | 24 | Outside | Flexible | Aggregate | 04/23/2009 | 12:00 |  | 15833 | Sand | -9 | RWP | 4 | 337 | 40 | 20964 | 62892 | 0 | 301
24-O-2008 | 24 | Outside | Flexible | Aggregate | 04/23/2009 | 12:00 |  | 15842 | Sand | -9 | RWP | 4 | 382 | 40 | 20973 | 62919 | 0 | 301
24-I-2008 | 24 | Inside | Flexible | Aggregate | 04/24/2009 | 12:00 |  | 16058 | Sand | 9 | LWP | 1 | 320 | 39 | 6093 | 18279 | 0 | 302 | 9323
24-I-2008 | 24 | Inside | Flexible | Aggregate | 04/24/2009 | 12:00 |  | 16052 | Sand | 9 | LWP | 1 | 328 | 39 | 6099 | 18297 | 0 | 302 | 9323
24-I-2008 | 24 | Inside | Flexible | Aggregate | 04/24/2009 | 12:00 |  | 16007 | Sand | 9 | LWP | 1 | 309 | 39 | 6144 | 18432 | 0 | 302 | 9323
24-I-2008 | 24 | Inside | Flexible | Aggregate | 04/24/2009 | 12:00 |  | 16004 | Sand | 9 | LWP | 1 | 296 | 39 | 6147 | 18441 | 0 | 302 | 9323
24-I-2008 | 24 | Inside | Flexible | Aggregate | 04/24/2009 | 12:00 |  | 16001 | Sand | 9 | LWP | 1 | 312 | 39 | 6150 | 18450 | 0 | 302 | 9323
24-I-2008 | 24 | Inside | Flexible | Aggregate | 04/24/2009 | 12:00 |  | 15983 | Sand | 9 | LWP | 1 | 299 | 39 | 6168 | 18504 | 0 | 302 | 9323
24-I-2008 | 24 | Inside | Flexible | Aggregate | 04/24/2009 | 12:00 |  | 15977 | Sand | 9 | LWP | 1 | 321 | 39 | 6174 | 18522 | 0 | 302 | 9323
24-I-2008 | 24 | Inside | Flexible | Aggregate | 04/24/2009 | 12:00 |  | 15953 | Sand | 9 | LWP | 1 | 318 | 39 | 6198 | 18594 | 0 | 302 | 9323
24-I-2008 | 24 | Inside | Flexible | Aggregate | 04/24/2009 | 12:00 |  | 15741 | Sand | 9 | LWP | 2 | 336 | 40 | 20217 | 60651 | 0 | 302 | 9323
24-I-2008 | 24 | Inside | Flexible | Aggregate | 04/24/2009 | 12:00 |  | 15801 | Sand | 9 | LWP | 2 | 335 | 40 | 20157 | 60471 | 0 | 302 | 9323
24-I-2008 | 24 | Inside | Flexible | Aggregate | 04/24/2009 | 12:00 |  | 16148 | Sand | 9 | LWP | 1 | 317 | 39 | 6003 | 18009 | 0 | 302 | 9323
24-I-2008 | 24 | Inside | Flexible | Aggregate | 04/24/2009 | 12:00 |  | 16139 | Sand | 9 | LWP | 1 | 316 | 39 | 6012 | 18036 | 0 | 302 | 9323
24-O-2008 | 24 | Outside | Flexible | Aggregate | 04/23/2009 | 12:00 |  | 16205 | Sand | -9 | RWP | 3 | 352 | 40 | 7446 | 22338 | 0 | 301
24-O-2008 | 24 | Outside | Flexible | Aggregate | 04/23/2009 | 12:00 |  | 16274 | Sand | -9 | RWP | 3 | 350 | 40 | 7515 | 22545 | 0 | 301
24-O-2008 | 24 | Outside | Flexible | Aggregate | 04/23/2009 | 12:00 |  | 16283 | Sand | -9 | RWP | 3 | 357 | 40 | 7524 | 22572 | 0 | 301
24-O-2008 | 24 | Outside | Flexible | Aggregate | 04/23/2009 | 12:00 |  | 16280 | Sand | -3 | LWP | 4 | 363 | 39 | 21336 | 64008 | 0 | 301
24-O-2008 | 24 | Outside | Flexible | Aggregate | 04/23/2009 | 12:00 |  | 16316 | Sand | -9 | RWP | 3 | 362 | 40 | 7557 | 22671 | 0 | 301
24-O-2008 | 24 | Outside | Flexible | Aggregate | 04/23/2009 | 12:00 |  | 16322 | Sand | -9 | RWP | 3 | 362 | 40 | 7563 | 22689 | 0 | 301
24-O-2008 | 24 | Outside | Flexible | Aggregate | 04/23/2009 | 12:00 |  | 16337 | Sand | -9 | RWP | 3 | 356 | 40 | 7578 | 22734 | 0 | 301
24-O-2008 | 24 | Outside | Flexible | Aggregate | 04/23/2009 | 12:00 |  | 16355 | Sand | -9 | RWP | 3 | 360 | 40 | 7596 | 22788 | 0 | 301
24-O-2008 | 24 | Outside | Flexible | Aggregate | 04/23/2009 | 12:00 |  | 16358 | Sand | -9 | RWP | 3 | 374 | 40 | 7599 | 22797 | 0 | 301
24-O-2008 | 24 | Outside | Flexible | Aggregate | 04/23/2009 | 12:00 |  | 16397 | Sand | -9 | RWP | 3 | 364 | 39 | 7638 | 22914 | 0 | 301
24-O-2008 | 24 | Outside | Flexible | Aggregate | 04/23/2009 | 12:00 |  | 16100 | Sand | -3 | LWP | 4 | 353 | 40 | 21156 | 63468 | 0 | 301
24-O-2008 | 24 | Outside | Flexible | Aggregate | 04/23/2009 | 12:00 |  | 16091 | Sand | -9 | RWP | 4 | 363 | 40 | 21222 | 63666 | 0 | 301
24-O-2008 | 24 | Outside | Flexible | Aggregate | 04/23/2009 | 12:00 |  | 16097 | Sand | -9 | RWP | 4 | 348 | 40 | 21228 | 63684 | 0 | 301
24-O-2008 | 24 | Outside | Flexible | Aggregate | 04/23/2009 | 12:00 |  | 16109 | Sand | -9 | RWP | 4 | 366 | 40 | 21240 | 63720 | 0 | 301
24-O-2008 | 24 | Outside | Flexible | Aggregate | 04/23/2009 | 12:00 |  | 16118 | Sand | -9 | RWP | 4 | 339 | 39 | 21249 | 63747 | 0 | 301
24-O-2008 | 24 | Outside | Flexible | Aggregate | 04/23/2009 | 12:00 |  | 16403 | Sand | -9 | RWP | 3 | 350 | 40 | 7644 | 22932 | 0 | 301
24-O-2008 | 24 | Outside | Flexible | Aggregate | 04/23/2009 | 12:00 |  | 16148 | Sand | -3 | LWP | 4 | 358 | 39 | 21204 | 63612 | 0 | 301
24-O-2008 | 24 | Outside | Flexible | Aggregate | 04/23/2009 | 12:00 |  | 16151 | Sand | -3 | LWP | 4 | 382 | 39 | 21207 | 63621 | 0 | 301
24-O-2008 | 24 | Outside | Flexible | Aggregate | 04/23/2009 | 12:00 |  | 15899 | Sand | -9 | RWP | 4 | 370 | 40 | 21030 | 63090 | 0 | 301
24-O-2008 | 24 | Outside | Flexible | Aggregate | 04/23/2009 | 12:00 |  | 15941 | Sand | -9 | RWP | 4 | 360 | 40 | 21072 | 63216 | 0 | 301
24-O-2008 | 24 | Outside | Flexible | Aggregate | 04/23/2009 | 12:00 |  | 15944 | Sand | -9 | RWP | 4 | 351 | 40 | 21075 | 63225 | 0 | 301
24-O-2008 | 24 | Outside | Flexible | Aggregate | 04/23/2009 | 12:00 |  | 16145 | Sand | -9 | RWP | 4 | 369 | 40 | 21276 | 63828 | 0 | 301
24-O-2008 | 24 | Outside | Flexible | Aggregate | 04/23/2009 | 12:00 |  | 16148 | Sand | -9 | RWP | 4 | 364 | 40 | 21279 | 63837 | 0 | 301
24-O-2008 | 24 | Outside | Flexible | Aggregate | 04/23/2009 | 12:00 |  | 15962 | Sand | -9 | RWP | 4 | 344 | 40 | 21093 | 63279 | 0 | 301
24-O-2008 | 24 | Outside | Flexible | Aggregate | 04/23/2009 | 12:00 |  | 15968 | Sand | -9 | RWP | 4 | 379 | 39 | 21099 | 63297 | 0 | 301
24-O-2008 | 24 | Outside | Flexible | Aggregate | 04/23/2009 | 12:00 |  | 16022 | Sand | -9 | RWP | 4 | 355 | 40 | 21153 | 63459 | 0 | 301
24-O-2008 | 24 | Outside | Flexible | Aggregate | 04/23/2009 | 12:00 |  | 16055 | Sand | -9 | RWP | 4 | 357 | 40 | 21186 | 63558 | 0 | 301
24-O-2008 | 24 | Outside | Flexible | Aggregate | 04/23/2009 | 12:00 |  | 15911 | Sand | -3 | LWP | 4 | 342 | 40 | 20967 | 62901 | 0 | 301
24-O-2008 | 24 | Outside | Flexible | Aggregate | 04/23/2009 | 12:00 |  | 15950 | Sand | -3 | LWP | 4 | 342 | 40 | 21006 | 63018 | 0 | 301
24-O-2008 | 24 | Outside | Flexible | Aggregate | 04/23/2009 | 12:00 |  | 16058 | Sand | -3 | LWP | 3 | 342 | 40 | 7266 | 21798 | 0 | 301
24-O-2008 | 24 | Outside | Flexible | Aggregate | 04/23/2009 | 12:00 |  | 16079 | Sand | -3 | LWP | 3 | 334 | 40 | 7287 | 21861 | 0 | 301
24-O-2008 | 24 | Outside | Flexible | Aggregate | 04/23/2009 | 12:00 |  | 16412 | Sand | -3 | LWP | 3 | 322 | 40 | 7620 | 22860 | 0 | 301
24-O-2008 | 24 | Outside | Flexible | Aggregate | 04/23/2009 | 12:00 |  | 16418 | Sand | -3 | LWP | 3 | 342 | 39 | 7626 | 22878 | 0 | 301
24-O-2008 | 24 | Outside | Flexible | Aggregate | 04/23/2009 | 12:00 |  | 16424 | Sand | -3 | LWP | 3 | 328 | 40 | 7632 | 22896 | 0 | 301
24-O-2008 | 24 | Outside | Flexible | Aggregate | 04/23/2009 | 12:00 |  | 16001 | Sand | -9 | RWP | 3 | 344 | 40 | 7242 | 21726 | 0 | 301
24-O-2008 | 24 | Outside | Flexible | Aggregate | 04/23/2009 | 12:00 |  | 15809 | Sand | -3 | LWP | 3 | 379 | 40 | 7017 | 21051 | 1 | 301
24-O-2008 | 24 | Outside | Flexible | Aggregate | 04/23/2009 | 12:00 |  | 15818 | Sand | -3 | LWP | 3 | 322 | 39 | 7026 | 21078 | 0 | 301
24-O-2008 | 24 | Outside | Flexible | Aggregate | 04/23/2009 | 12:00 |  | 15860 | Sand | -3 | LWP | 3 | 310 | 40 | 7068 | 21204 | 0 | 301
24-O-2008 | 24 | Outside | Flexible | Aggregate | 04/23/2009 | 12:00 |  | 15869 | Sand | -3 | LWP | 3 | 366 | 40 | 7077 | 21231 | 0 | 301
24-O-2008 | 24 | Outside | Flexible | Aggregate | 04/23/2009 | 12:00 |  | 15893 | Sand | -3 | LWP | 3 | 321 | 40 | 7101 | 21303 | 0 | 301
24-O-2008 | 24 | Outside | Flexible | Aggregate | 04/23/2009 | 12:00 |  | 16238 | Sand | -3 | LWP | 3 | 364 | 40 | 7446 | 22338 | 0 | 301
24-O-2008 | 24 | Outside | Flexible | Aggregate | 04/23/2009 | 12:00 |  | 16043 | Sand | -9 | RWP | 3 | 340 | 40 | 7284 | 21852 | 0 | 301
24-O-2008 | 24 | Outside | Flexible | Aggregate | 04/23/2009 | 12:00 |  | 16067 | Sand | -9 | RWP | 3 | 353 | 40 | 7308 | 21924 | 0 | 301
24-O-2008 | 24 | Outside | Flexible | Aggregate | 04/23/2009 | 12:00 |  | 16022 | Sand | -9 | RWP | 3 | 346 | 40 | 7263 | 21789 | 0 | 301
24-O-2008 | 24 | Outside | Flexible | Aggregate | 04/23/2009 | 12:00 |  | 16025 | Sand | -9 | RWP | 3 | 343 | 40 | 7266 | 21798 | 0 | 301
24-O-2008 | 24 | Outside | Flexible | Aggregate | 04/23/2009 | 12:00 |  | 16034 | Sand | -9 | RWP | 3 | 370 | 40 | 7275 | 21825 | 0 | 301
24-O-2008 | 24 | Outside | Flexible | Aggregate | 04/23/2009 | 12:00 |  | 16346 | Sand | -3 | LWP | 3 | 350 | 39 | 7554 | 22662 | 0 | 301
24-O-2008 | 24 | Outside | Flexible | Aggregate | 04/23/2009 | 12:00 |  | 16355 | Sand | -3 | LWP | 3 | 342 | 40 | 7563 | 22689 | 0 | 301
24-I-2008 | 24 | Inside | Flexible | Aggregate | 04/24/2009 | 12:00 |  | 15824 | Sand | 9 | LWP | 1 | 300 | 39 | 6327 | 18981 | 0 | 302 | 9323
24-I-2008 | 24 | Inside | Flexible | Aggregate | 04/24/2009 | 12:00 |  | 15803 | Sand | 9 | LWP | 1 | 296 | 40 | 6348 | 19044 | 0 | 302 | 9323
24-I-2008 | 24 | Inside | Flexible | Aggregate | 04/24/2009 | 12:00 |  | 15800 | Sand | 9 | LWP | 1 | 312 | 39 | 6351 | 19053 | 0 | 302 | 9323
24-I-2008 | 24 | Inside | Flexible | Aggregate | 04/24/2009 | 12:00 |  | 15770 | Sand | 9 | LWP | 1 | 320 | 39 | 6381 | 19143 | 0 | 302 | 9323
24-I-2008 | 24 | Inside | Flexible | Aggregate | 04/24/2009 | 12:00 |  | 15998 | Sand | 3 | RWP | 1 | 374 | 40 | 6111 | 18333 | 0 | 302 | 9323
24-I-2008 | 24 | Inside | Flexible | Aggregate | 04/24/2009 | 12:00 |  | 15915 | Sand | 9 | LWP | 2 | 338 | 39 | 20043 | 60129 | 0 | 302 | 9323
24-I-2008 | 24 | Inside | Flexible | Aggregate | 04/24/2009 | 12:00 |  | 15909 | Sand | 9 | LWP | 2 | 330 | 40 | 20049 | 60147 | 0 | 302 | 9323
24-I-2008 | 24 | Inside | Flexible | Aggregate | 04/24/2009 | 12:00 |  | 15900 | Sand | 9 | LWP | 2 | 343 | 39 | 20058 | 60174 | 0 | 302 | 9323
24-I-2008 | 24 | Inside | Flexible | Aggregate | 04/24/2009 | 12:00 |  | 15885 | Sand | 9 | LWP | 2 | 330 | 40 | 20073 | 60219 | 0 | 302 | 9323
24-I-2008 | 24 | Inside | Flexible | Aggregate | 04/24/2009 | 12:00 |  | 15882 | Sand | 9 | LWP | 2 | 343 | 39 | 20076 | 60228 | 0 | 302 | 9323
24-I-2008 | 24 | Inside | Flexible | Aggregate | 04/24/2009 | 12:00 |  | 16217 | Sand | 9 | LWP | 1 | 313 | 39 | 5934 | 17802 | 0 | 302 | 9323
24-I-2008 | 24 | Inside | Flexible | Aggregate | 04/24/2009 | 12:00 |  | 16190 | Sand | 9 | LWP | 1 | 320 | 39 | 5961 | 17883 | 0 | 302 | 9323
24-I-2008 | 24 | Inside | Flexible | Aggregate | 04/24/2009 | 12:00 |  | 16163 | Sand | 9 | LWP | 1 | 329 | 39 | 5988 | 17964 | 0 | 302 | 9323
24-I-2008 | 24 | Inside | Flexible | Aggregate | 04/24/2009 | 12:00 |  | 16355 | Sand | 9 | LWP | 1 | 308 | 39 | 5796 | 17388 | 0 | 302 | 9323
24-I-2008 | 24 | Inside | Flexible | Aggregate | 04/24/2009 | 12:00 |  | 16349 | Sand | 9 | LWP | 1 | 314 | 40 | 5802 | 17406 | 0 | 302 | 9323
24-I-2008 | 24 | Inside | Flexible | Aggregate | 04/24/2009 | 12:00 |  | 16107 | Sand | 9 | LWP | 2 | 342 | 39 | 19851 | 59553 | 0 | 302 | 9323
24-I-2008 | 24 | Inside | Flexible | Aggregate | 04/24/2009 | 12:00 |  | 16083 | Sand | 9 | LWP | 2 | 312 | 39 | 19875 | 59625 | 0 | 302 | 9323
24-I-2008 | 24 | Inside | Flexible | Aggregate | 04/24/2009 | 12:00 |  | 16071 | Sand | 9 | LWP | 2 | 330 | 39 | 19887 | 59661 | 0 | 302 | 9323
24-I-2008 | 24 | Inside | Flexible | Aggregate | 04/24/2009 | 12:00 |  | 16059 | Sand | 9 | LWP | 2 | 323 | 40 | 19899 | 59697 | 0 | 302 | 9323
24-I-2008 | 24 | Inside | Flexible | Aggregate | 04/24/2009 | 12:00 |  | 16032 | Sand | 9 | LWP | 2 | 330 | 40 | 19926 | 59778 | 0 | 302 | 9323
24-O-2008 | 24 | Outside | Flexible | Aggregate | 04/23/2009 | 12:00 |  | 16118 | Sand | -9 | RWP | 2 | 357 | 40 | 21222 | 63666 | 0 | 301
24-O-2008 | 24 | Outside | Flexible | Aggregate | 04/23/2009 | 12:00 |  | 16160 | Sand | -9 | RWP | 2 | 351 | 40 | 21264 | 63792 | 0 | 301
24-O-2008 | 24 | Outside | Flexible | Aggregate | 04/23/2009 | 12:00 |  | 16172 | Sand | -9 | RWP | 2 | 364 | 40 | 21276 | 63828 | 0 | 301
24-O-2008 | 24 | Outside | Flexible | Aggregate | 04/23/2009 | 12:00 |  | 15830 | Sand | -9 | RWP | 3 | 332 | 40 | 7071 | 21213 | 0 | 301
24-O-2008 | 24 | Outside | Flexible | Aggregate | 04/23/2009 | 12:00 |  | 16040 | Sand | -9 | RWP | 2 | 348 | 40 | 21144 | 63432 | 0 | 301
24-O-2008 | 24 | Outside | Flexible | Aggregate | 04/23/2009 | 12:00 |  | 16160 | Sand | -3 | LWP | 3 | 346 | 40 | 7368 | 22104 | 0 | 301
24-O-2008 | 24 | Outside | Flexible | Aggregate | 04/23/2009 | 12:00 |  | 16184 | Sand | -3 | LWP | 3 | 319 | 40 | 7392 | 22176 | 0 | 301
24-O-2008 | 24 | Outside | Flexible | Aggregate | 04/23/2009 | 12:00 |  | 16193 | Sand | -3 | LWP | 3 | 341 | 40 | 7401 | 22203 | 0 | 301
24-O-2008 | 24 | Outside | Flexible | Aggregate | 04/23/2009 | 12:00 |  | 16220 | Sand | -3 | LWP | 3 | 348 | 39 | 7428 | 22284 | 0 | 301
24-O-2008 | 24 | Outside | Flexible | Aggregate | 04/23/2009 | 12:00 |  | 16319 | Sand | -3 | LWP | 3 | 320 | 40 | 7527 | 22581 | 0 | 301
24-O-2008 | 24 | Outside | Flexible | Aggregate | 04/23/2009 | 12:00 |  | 16322 | Sand | -3 | LWP | 3 | 326 | 39 | 7530 | 22590 | 0 | 301
24-O-2008 | 24 | Outside | Flexible | Aggregate | 04/23/2009 | 12:00 |  | 16217 | Sand | -9 | RWP | 2 | 363 | 40 | 21321 | 63963 | 0 | 301
24-O-2008 | 24 | Outside | Flexible | Aggregate | 04/23/2009 | 12:00 |  | 16247 | Sand | -9 | RWP | 2 | 338 | 40 | 21351 | 64053 | 0 | 301
24-O-2008 | 24 | Outside | Flexible | Aggregate | 04/23/2009 | 12:00 |  | 16262 | Sand | -9 | RWP | 2 | 357 | 40 | 21366 | 64098 | 0 | 301
24-O-2008 | 24 | Outside | Flexible | Aggregate | 04/23/2009 | 12:00 |  | 16271 | Sand | -9 | RWP | 2 | 358 | 40 | 21375 | 64125 | 0 | 301
24-O-2008 | 24 | Outside | Flexible | Aggregate | 04/23/2009 | 12:00 |  | 16277 | Sand | -9 | RWP | 2 | 362 | 40 | 21381 | 64143 | 0 | 301
24-O-2008 | 24 | Outside | Flexible | Aggregate | 04/23/2009 | 12:00 |  | 16046 | Sand | -9 | RWP | 2 | 374 | 40 | 21150 | 63450 | 0 | 301
24-O-2008 | 24 | Outside | Flexible | Aggregate | 04/23/2009 | 12:00 |  | 16055 | Sand | -9 | RWP | 2 | 366 | 40 | 21159 | 63477 | 0 | 301
24-O-2008 | 24 | Outside | Flexible | Aggregate | 04/23/2009 | 12:00 |  | 16085 | Sand | -9 | RWP | 2 | 369 | 40 | 21189 | 63567 | 0 | 301
24-I-2008 | 24 | Inside | Flexible | Aggregate | 04/24/2009 | 12:00 |  | 15981 | Sand | 9 | LWP | 2 | 338 | 40 | 19977 | 59931 | 0 | 302 | 9323
24-I-2008 | 24 | Inside | Flexible | Aggregate | 04/24/2009 | 12:00 |  | 15954 | Sand | 9 | LWP | 2 | 333 | 40 | 20004 | 60012 | 0 | 302 | 9323
24-I-2008 | 24 | Inside | Flexible | Aggregate | 04/24/2009 | 12:00 |  | 16269 | Sand | 9 | LWP | 2 | 338 | 39 | 19689 | 59067 | 0 | 302 | 9323
24-I-2008 | 24 | Inside | Flexible | Aggregate | 04/24/2009 | 12:00 |  | 16254 | Sand | 9 | LWP | 2 | 338 | 39 | 19704 | 59112 | 0 | 302 | 9323
24-I-2008 | 24 | Inside | Flexible | Aggregate | 04/24/2009 | 12:00 |  | 16245 | Sand | 9 | LWP | 2 | 323 | 40 | 19713 | 59139 | 0 | 302 | 9323
24-I-2008 | 24 | Inside | Flexible | Aggregate | 04/24/2009 | 12:00 |  | 16215 | Sand | 9 | LWP | 2 | 348 | 40 | 19743 | 59229 | 0 | 302 | 9323
24-I-2008 | 24 | Inside | Flexible | Aggregate | 04/24/2009 | 12:00 |  | 15763 | Sand | 9 | LWP | 3 | 324 | 40 | 6333 | 18999 | 0 | 302 | 9323
24-O-2008 | 24 | Outside | Flexible | Aggregate | 04/23/2009 | 12:00 |  | 15926 | Sand | -9 | RWP | 2 | 365 | 40 | 21030 | 63090 | 0 | 301
24-O-2008 | 24 | Outside | Flexible | Aggregate | 04/23/2009 | 12:00 |  | 15974 | Sand | -9 | RWP | 2 | 364 | 40 | 21078 | 63234 | 0 | 301
24-O-2008 | 24 | Outside | Flexible | Aggregate | 04/23/2009 | 12:00 |  | 16208 | Sand | -9 | RWP | 1 | 374 | 40 | 7434 | 22302 | 0 | 301
24-O-2008 | 24 | Outside | Flexible | Aggregate | 04/23/2009 | 12:00 |  | 16211 | Sand | -9 | RWP | 1 | 364 | 40 | 7437 | 22311 | 0 | 301
24-O-2008 | 24 | Outside | Flexible | Aggregate | 04/23/2009 | 12:00 |  | 16229 | Sand | -9 | RWP | 1 | 366 | 40 | 7455 | 22365 | 0 | 301
24-O-2008 | 24 | Outside | Flexible | Aggregate | 04/23/2009 | 12:00 |  | 16259 | Sand | -9 | RWP | 1 | 363 | 40 | 7485 | 22455 | 0 | 301
24-O-2008 | 24 | Outside | Flexible | Aggregate | 04/23/2009 | 12:00 |  | 16262 | Sand | -9 | RWP | 1 | 356 | 40 | 7488 | 22464 | 0 | 301
24-O-2008 | 24 | Outside | Flexible | Aggregate | 04/23/2009 | 12:00 |  | 16265 | Sand | -9 | RWP | 1 | 368 | 40 | 7491 | 22473 | 0 | 301
24-O-2008 | 24 | Outside | Flexible | Aggregate | 04/23/2009 | 12:00 |  | 16268 | Sand | -9 | RWP | 1 | 372 | 40 | 7494 | 22482 | 0 | 301
24-O-2008 | 24 | Outside | Flexible | Aggregate | 04/23/2009 | 12:00 |  | 16133 | Sand | -9 | RWP | 1 | 363 | 40 | 7359 | 22077 | 0 | 301
24-O-2008 | 24 | Outside | Flexible | Aggregate | 04/23/2009 | 12:00 |  | 16181 | Sand | -9 | RWP | 1 | 384 | 40 | 7407 | 22221 | 0 | 301
24-O-2008 | 24 | Outside | Flexible | Aggregate | 04/23/2009 | 12:00 |  | 16187 | Sand | -9 | RWP | 1 | 344 | 40 | 7413 | 22239 | 0 | 301
24-O-2008 | 24 | Outside | Flexible | Aggregate | 04/23/2009 | 12:00 |  | 16346 | Sand | -9 | RWP | 2 | 388 | 40 | 21450 | 64350 | 0 | 301
24-O-2008 | 24 | Outside | Flexible | Aggregate | 04/23/2009 | 12:00 |  | 16280 | Sand | -9 | RWP | 1 | 368 | 40 | 7506 | 22518 | 0 | 301
24-O-2008 | 24 | Outside | Flexible | Aggregate | 04/23/2009 | 12:00 |  | 16292 | Sand | -9 | RWP | 1 | 367 | 40 | 7518 | 22554 | 0 | 301
24-O-2008 | 24 | Outside | Flexible | Aggregate | 04/23/2009 | 12:00 |  | 16307 | Sand | -9 | RWP | 1 | 376 | 40 | 7533 | 22599 | 0 | 301
24-O-2008 | 24 | Outside | Flexible | Aggregate | 04/23/2009 | 12:00 |  | 16325 | Sand | -9 | RWP | 1 | 379 | 40 | 7551 | 22653 | 0 | 301
24-O-2008 | 24 | Outside | Flexible | Aggregate | 04/23/2009 | 12:00 |  | 16334 | Sand | -9 | RWP | 1 | 372 | 40 | 7560 | 22680 | 0 | 301
24-O-2008 | 24 | Outside | Flexible | Aggregate | 04/23/2009 | 12:00 |  | 16340 | Sand | -9 | RWP | 1 | 366 | 40 | 7566 | 22698 | 0 | 301
24-I-2008 | 24 | Inside | Flexible | Aggregate | 04/24/2009 | 12:00 |  | 16156 | Sand | 9 | LWP | 3 | 325 | 39 | 5940 | 17820 | 0 | 302 | 9323
24-I-2008 | 24 | Inside | Flexible | Aggregate | 04/24/2009 | 12:00 |  | 16150 | Sand | 9 | LWP | 3 | 343 | 39 | 5946 | 17838 | 0 | 302 | 9323
24-I-2008 | 24 | Inside | Flexible | Aggregate | 04/24/2009 | 12:00 |  | 16141 | Sand | 9 | LWP | 3 | 303 | 39 | 5955 | 17865 | 0 | 302 | 9323
24-I-2008 | 24 | Inside | Flexible | Aggregate | 04/24/2009 | 12:00 |  | 15757 | Sand | 9 | LWP | 3 | 334 | 40 | 6339 | 19017 | 0 | 302 | 9323
24-I-2008 | 24 | Inside | Flexible | Aggregate | 04/24/2009 | 12:00 |  | 15736 | Sand | 9 | LWP | 3 | 324 | 40 | 6360 | 19080 | 0 | 302 | 9323
24-I-2008 | 24 | Inside | Flexible | Aggregate | 04/24/2009 | 12:00 |  | 16353 | Sand | 3 | RWP | 2 | 344 | 40 | 19530 | 58590 | 0 | 302 | 9323
24-I-2008 | 24 | Inside | Flexible | Aggregate | 04/24/2009 | 12:00 |  | 16326 | Sand | 3 | RWP | 2 | 351 | 40 | 19557 | 58671 | 0 | 302 | 9323
24-I-2008 | 24 | Inside | Flexible | Aggregate | 04/24/2009 | 12:00 |  | 15981 | Sand | 3 | RWP | 2 | 350 | 40 | 19902 | 59706 | 0 | 302 | 9323
24-I-2008 | 24 | Inside | Flexible | Aggregate | 04/24/2009 | 12:00 |  | 15927 | Sand | 3 | RWP | 2 | 348 | 40 | 19956 | 59868 | 0 | 302 | 9323
24-I-2008 | 24 | Inside | Flexible | Aggregate | 04/24/2009 | 12:00 |  | 15844 | Sand | 9 | LWP | 3 | 336 | 40 | 6252 | 18756 | 0 | 302 | 9323
24-I-2008 | 24 | Inside | Flexible | Aggregate | 04/24/2009 | 12:00 |  | 15808 | Sand | 9 | LWP | 3 | 330 | 40 | 6288 | 18864 | 0 | 302 | 9323
24-I-2008 | 24 | Inside | Flexible | Aggregate | 04/24/2009 | 12:00 |  | 16340 | Sand | 3 | RWP | 1 | 364 | 40 | 5769 | 17307 | 0 | 302 | 9323
24-O-2008 | 24 | Outside | Flexible | Aggregate | 04/23/2009 | 12:00 |  | 15929 | Sand | -9 | RWP | 1 | 371 | 40 | 7155 | 21465 | 0 | 301
24-O-2008 | 24 | Outside | Flexible | Aggregate | 04/23/2009 | 12:00 |  | 16091 | Sand | -3 | LWP | 3 | 344 | 40 | 7299 | 21897 | 0 | 301
24-O-2008 | 24 | Outside | Flexible | Aggregate | 04/23/2009 | 12:00 |  | 16109 | Sand | -3 | LWP | 3 | 339 | 40 | 7317 | 21951 | 0 | 301
24-O-2008 | 24 | Outside | Flexible | Aggregate | 04/23/2009 | 12:00 |  | 16112 | Sand | -3 | LWP | 3 | 360 | 40 | 7320 | 21960 | 0 | 301
24-O-2008 | 24 | Outside | Flexible | Aggregate | 04/23/2009 | 12:00 |  | 15980 | Sand | -3 | LWP | 3 | 360 | 40 | 7188 | 21564 | 0 | 301
24-O-2008 | 24 | Outside | Flexible | Aggregate | 04/23/2009 | 12:00 |  | 15956 | Sand | -9 | RWP | 3 | 368 | 40 | 7197 | 21591 | 0 | 301
24-O-2008 | 24 | Outside | Flexible | Aggregate | 04/23/2009 | 12:00 |  | 15992 | Sand | -9 | RWP | 1 | 349 | 40 | 7218 | 21654 | 0 | 301
24-O-2008 | 24 | Outside | Flexible | Aggregate | 04/23/2009 | 12:00 |  | 15998 | Sand | -9 | RWP | 1 | 344 | 40 | 7224 | 21672 | 0 | 301
24-O-2008 | 24 | Outside | Flexible | Aggregate | 04/23/2009 | 12:00 |  | 16004 | Sand | -9 | RWP | 1 | 355 | 40 | 7230 | 21690 | 0 | 301
24-O-2008 | 24 | Outside | Flexible | Aggregate | 04/23/2009 | 12:00 |  | 16034 | Sand | -9 | RWP | 1 | 371 | 40 | 7260 | 21780 | 0 | 301
24-O-2008 | 24 | Outside | Flexible | Aggregate | 04/23/2009 | 12:00 |  | 15911 | Sand | -3 | LWP | 3 | 338 | 40 | 7119 | 21357 | 0 | 301
24-O-2008 | 24 | Outside | Flexible | Aggregate | 04/23/2009 | 12:00 |  | 15941 | Sand | -3 | LWP | 3 | 343 | 40 | 7149 | 21447 | 0 | 301
24-O-2008 | 24 | Outside | Flexible | Aggregate | 04/23/2009 | 12:00 |  | 16304 | Sand | -9 | RWP | 2 | 362 | 40 | 21408 | 64224 | 0 | 301
24-O-2008 | 24 | Outside | Flexible | Aggregate | 04/23/2009 | 12:00 |  | 16001 | Sand | -3 | LWP | 3 | 342 | 40 | 7209 | 21627 | 0 | 301
24-O-2008 | 24 | Outside | Flexible | Aggregate | 04/23/2009 | 12:00 |  | 16010 | Sand | -3 | LWP | 3 | 328 | 40 | 7218 | 21654 | 0 | 301
24-O-2008 | 24 | Outside | Flexible | Aggregate | 04/23/2009 | 12:00 |  | 16019 | Sand | -3 | LWP | 3 | 349 | 40 | 7227 | 21681 | 0 | 301
24-O-2008 | 24 | Outside | Flexible | Aggregate | 04/23/2009 | 12:00 |  | 16046 | Sand | -3 | LWP | 3 | 352 | 40 | 7254 | 21762 | 0 | 301
24-O-2008 | 24 | Outside | Flexible | Aggregate | 04/23/2009 | 12:00 |  | 16052 | Sand | -3 | LWP | 3 | 334 | 40 | 7260 | 21780 | 0 | 301
24-I-2008 | 24 | Inside | Flexible | Aggregate | 04/24/2009 | 12:00 |  | 16289 | Sand | 3 | RWP | 1 | 349 | 40 | 5820 | 17460 | 0 | 302 | 9323
24-I-2008 | 24 | Inside | Flexible | Aggregate | 04/24/2009 | 12:00 |  | 16265 | Sand | 3 | RWP | 1 | 354 | 40 | 5844 | 17532 | 0 | 302 | 9323
24-I-2008 | 24 | Inside | Flexible | Aggregate | 04/24/2009 | 12:00 |  | 16253 | Sand | 3 | RWP | 1 | 354 | 40 | 5856 | 17568 | 0 | 302 | 9323
24-I-2008 | 24 | Inside | Flexible | Aggregate | 04/24/2009 | 12:00 |  | 16262 | Sand | 9 | LWP | 1 | 321 | 39 | 5889 | 17667 | 0 | 302 | 9323
24-I-2008 | 24 | Inside | Flexible | Aggregate | 04/24/2009 | 12:00 |  | 16259 | Sand | 9 | LWP | 1 | 295 | 39 | 5892 | 17676 | 0 | 302 | 9323
24-I-2008 | 24 | Inside | Flexible | Aggregate | 04/24/2009 | 12:00 |  | 16253 | Sand | 9 | LWP | 1 | 310 | 39 | 5898 | 17694 | 0 | 302 | 9323
24-I-2008 | 24 | Inside | Flexible | Aggregate | 04/24/2009 | 12:00 |  | 15938 | Sand | 3 | RWP | 1 | 340 | 40 | 6171 | 18513 | 0 | 302 | 9323
24-I-2008 | 24 | Inside | Flexible | Aggregate | 04/24/2009 | 12:00 |  | 15848 | Sand | 3 | RWP | 1 | 338 | 40 | 6261 | 18783 | 0 | 302 | 9323
24-I-2008 | 24 | Inside | Flexible | Aggregate | 04/24/2009 | 12:00 |  | 15839 | Sand | 3 | RWP | 1 | 352 | 40 | 6270 | 18810 | 0 | 302 | 9323
24-I-2008 | 24 | Inside | Flexible | Aggregate | 04/24/2009 | 12:00 |  | 16316 | Sand | 9 | LWP | 1 | 330 | 39 | 5835 | 17505 | 0 | 302 | 9323
24-I-2008 | 24 | Inside | Flexible | Aggregate | 04/24/2009 | 12:00 |  | 16304 | Sand | 9 | LWP | 1 | 330 | 39 | 5847 | 17541 | 0 | 302 | 9323
24-I-2008 | 24 | Inside | Flexible | Aggregate | 04/24/2009 | 12:00 |  | 16298 | Sand | 9 | LWP | 1 | 326 | 39 | 5853 | 17559 | 0 | 302 | 9323
24-I-2008 | 24 | Inside | Flexible | Aggregate | 04/24/2009 | 12:00 |  | 15860 | Sand | 9 | LWP | 1 | 291 | 40 | 6291 | 18873 | 0 | 302 | 9323
24-I-2008 | 24 | Inside | Flexible | Aggregate | 04/24/2009 | 12:00 |  | 15854 | Sand | 9 | LWP | 1 | 340 | 39 | 6297 | 18891 | 0 | 302 | 9323
24-I-2008 | 24 | Inside | Flexible | Aggregate | 04/24/2009 | 12:00 |  | 15835 | Sand | 9 | LWP | 4 | 326 | 39 | 20097 | 60291 | 0 | 302 | 9323
24-I-2008 | 24 | Inside | Flexible | Aggregate | 04/24/2009 | 12:00 |  | 15805 | Sand | 9 | LWP | 4 | 317 | 40 | 20127 | 60381 | 0 | 302 | 9323
24-I-2008 | 24 | Inside | Flexible | Aggregate | 04/24/2009 | 12:00 |  | 15799 | Sand | 9 | LWP | 4 | 357 | 40 | 20133 | 60399 | 0 | 302 | 9323
24-I-2008 | 24 | Inside | Flexible | Aggregate | 04/24/2009 | 12:00 |  | 15793 | Sand | 9 | LWP | 4 | 314 | 40 | 20139 | 60417 | 0 | 302 | 9323
24-I-2008 | 24 | Inside | Flexible | Aggregate | 04/24/2009 | 12:00 |  | 15844 | Sand | 3 | RWP | 4 | 340 | 40 | 20031 | 60093 | 0 | 302 | 9323
24-I-2008 | 24 | Inside | Flexible | Aggregate | 04/24/2009 | 12:00 |  | 16204 | Sand | 9 | LWP | 4 | 340 | 39 | 19728 | 59184 | 0 | 302 | 9323
24-I-2008 | 24 | Inside | Flexible | Aggregate | 04/24/2009 | 12:00 |  | 15952 | Sand | 3 | RWP | 4 | 370 | 40 | 19923 | 59769 | 0 | 302 | 9323
24-I-2008 | 24 | Inside | Flexible | Aggregate | 04/24/2009 | 12:00 |  | 15949 | Sand | 3 | RWP | 4 | 365 | 40 | 19926 | 59778 | 0 | 302 | 9323
24-I-2008 | 24 | Inside | Flexible | Aggregate | 04/24/2009 | 12:00 |  | 15946 | Sand | 3 | RWP | 4 | 350 | 40 | 19929 | 59787 | 0 | 302 | 9323
24-I-2008 | 24 | Inside | Flexible | Aggregate | 04/24/2009 | 12:00 |  | 15917 | Sand | 9 | LWP | 1 | 302 | 39 | 6234 | 18702 | 0 | 302 | 9323
24-I-2008 | 24 | Inside | Flexible | Aggregate | 04/24/2009 | 12:00 |  | 16065 | Sand | 3 | RWP | 2 | 351 | 40 | 19818 | 59454 | 0 | 302 | 9323
24-I-2008 | 24 | Inside | Flexible | Aggregate | 04/24/2009 | 12:00 |  | 16053 | Sand | 3 | RWP | 2 | 372 | 40 | 19830 | 59490 | 0 | 302 | 9323
24-I-2008 | 24 | Inside | Flexible | Aggregate | 04/24/2009 | 12:00 |  | 16032 | Sand | 3 | RWP | 2 | 357 | 40 | 19851 | 59553 | 0 | 302 | 9323
24-I-2008 | 24 | Inside | Flexible | Aggregate | 04/24/2009 | 12:00 |  | 16023 | Sand | 3 | RWP | 2 | 342 | 40 | 19860 | 59580 | 0 | 302 | 9323
24-I-2008 | 24 | Inside | Flexible | Aggregate | 04/24/2009 | 12:00 |  | 16082 | Sand | 3 | RWP | 1 | 332 | 40 | 6027 | 18081 | 0 | 302 | 9323
24-I-2008 | 24 | Inside | Flexible | Aggregate | 04/24/2009 | 12:00 |  | 16028 | Sand | 3 | RWP | 1 | 348 | 40 | 6081 | 18243 | 0 | 302 | 9323
24-I-2008 | 24 | Inside | Flexible | Aggregate | 04/24/2009 | 12:00 |  | 16025 | Sand | 3 | RWP | 1 | 352 | 40 | 6084 | 18252 | 0 | 302 | 9323
24-I-2008 | 24 | Inside | Flexible | Aggregate | 04/24/2009 | 12:00 |  | 15782 | Sand | 3 | RWP | 1 | 359 | 40 | 6327 | 18981 | 0 | 302 | 9323
24-I-2008 | 24 | Inside | Flexible | Aggregate | 04/24/2009 | 12:00 |  | 15779 | Sand | 3 | RWP | 1 | 362 | 40 | 6330 | 18990 | 0 | 302 | 9323
24-I-2008 | 24 | Inside | Flexible | Aggregate | 04/24/2009 | 12:00 |  | 15758 | Sand | 3 | RWP | 1 | 339 | 40 | 6351 | 19053 | 0 | 302 | 9323
24-I-2008 | 24 | Inside | Flexible | Aggregate | 04/24/2009 | 12:00 |  | 15815 | Sand | 3 | RWP | 3 | 342 | 40 | 6291 | 18873 | 0 | 302 | 9323
24-I-2008 | 24 | Inside | Flexible | Aggregate | 04/24/2009 | 12:00 |  | 15803 | Sand | 3 | RWP | 3 | 335 | 40 | 6303 | 18909 | 0 | 302 | 9323
24-I-2008 | 24 | Inside | Flexible | Aggregate | 04/24/2009 | 12:00 |  | 15791 | Sand | 3 | RWP | 3 | 349 | 40 | 6315 | 18945 | 0 | 302 | 9323
24-I-2008 | 24 | Inside | Flexible | Aggregate | 04/24/2009 | 12:00 |  | 15782 | Sand | 3 | RWP | 3 | 354 | 40 | 6324 | 18972 | 0 | 302 | 9323
24-I-2008 | 24 | Inside | Flexible | Aggregate | 04/24/2009 | 12:00 |  | 16103 | Sand | 3 | RWP | 1 | 325 | 40 | 6006 | 18018 | 0 | 302 | 9323
24-I-2008 | 24 | Inside | Flexible | Aggregate | 04/24/2009 | 12:00 |  | 15869 | Sand | 3 | RWP | 3 | 349 | 40 | 6237 | 18711 | 0 | 302 | 9323
24-I-2008 | 24 | Inside | Flexible | Aggregate | 04/24/2009 | 12:00 |  | 16003 | Sand | 9 | LWP | 3 | 338 | 39 | 6093 | 18279 | 0 | 302 | 9323
24-I-2008 | 24 | Inside | Flexible | Aggregate | 04/24/2009 | 12:00 |  | 15973 | Sand | 9 | LWP | 3 | 314 | 40 | 6123 | 18369 | 0 | 302 | 9323
24-I-2008 | 24 | Inside | Flexible | Aggregate | 04/24/2009 | 12:00 |  | 15949 | Sand | 9 | LWP | 3 | 333 | 39 | 6147 | 18441 | 0 | 302 | 9323
24-I-2008 | 24 | Inside | Flexible | Aggregate | 04/24/2009 | 12:00 |  | 15940 | Sand | 9 | LWP | 3 | 318 | 39 | 6156 | 18468 | 0 | 302 | 9323
24-O-2008 | 24 | Outside | Flexible | Aggregate | 04/23/2009 | 12:00 |  | 15884 | Sand | -9 | RWP | 1 | 384 | 40 | 7110 | 21330 | 0 | 301
24-O-2008 | 24 | Outside | Flexible | Aggregate | 04/23/2009 | 12:00 |  | 15887 | Sand | -9 | RWP | 1 | 364 | 40 | 7113 | 21339 | 0 | 301
24-O-2008 | 24 | Outside | Flexible | Aggregate | 04/23/2009 | 12:00 |  | 15890 | Sand | -9 | RWP | 1 | 356 | 40 | 7116 | 21348 | 0 | 301
24-O-2008 | 24 | Outside | Flexible | Aggregate | 04/23/2009 | 12:00 |  | 16019 | Sand | -9 | RWP | 2 | 362 | 40 | 21123 | 63369 | 0 | 301
24-O-2008 | 24 | Outside | Flexible | Aggregate | 04/23/2009 | 12:00 |  | 15815 | Sand | -9 | RWP | 2 | 386 | 40 | 20919 | 62757 | 0 | 301
24-O-2008 | 24 | Outside | Flexible | Aggregate | 04/23/2009 | 12:00 |  | 15821 | Sand | -9 | RWP | 2 | 377 | 40 | 20925 | 62775 | 0 | 301
24-O-2008 | 24 | Outside | Flexible | Aggregate | 04/23/2009 | 12:00 |  | 15827 | Sand | -9 | RWP | 2 | 318 | 40 | 20931 | 62793 | 0 | 301
24-O-2008 | 24 | Outside | Flexible | Aggregate | 04/23/2009 | 12:00 |  | 15836 | Sand | -9 | RWP | 2 | 418 | 40 | 20940 | 62820 | 0 | 301
24-O-2008 | 24 | Outside | Flexible | Aggregate | 04/23/2009 | 12:00 |  | 15842 | Sand | -9 | RWP | 2 | 388 | 40 | 20946 | 62838 | 0 | 301
24-O-2008 | 24 | Outside | Flexible | Aggregate | 04/23/2009 | 12:00 |  | 16088 | Sand | -9 | RWP | 1 | 379 | 40 | 7314 | 21942 | 0 | 301
24-O-2008 | 24 | Outside | Flexible | Aggregate | 04/23/2009 | 12:00 |  | 16091 | Sand | -9 | RWP | 1 | 373 | 40 | 7317 | 21951 | 0 | 301
24-O-2008 | 24 | Outside | Flexible | Aggregate | 04/23/2009 | 12:00 |  | 16097 | Sand | -9 | RWP | 1 | 350 | 40 | 7323 | 21969 | 0 | 301
24-O-2008 | 24 | Outside | Flexible | Aggregate | 04/23/2009 | 12:00 |  | 15896 | Sand | -9 | RWP | 1 | 364 | 40 | 7122 | 21366 | 0 | 301
24-O-2008 | 24 | Outside | Flexible | Aggregate | 04/23/2009 | 12:00 |  | 15908 | Sand | -9 | RWP | 1 | 394 | 40 | 7134 | 21402 | 0 | 301
24-O-2008 | 24 | Outside | Flexible | Aggregate | 04/23/2009 | 12:00 |  | 15806 | Sand | -9 | RWP | 1 | 350 | 40 | 7032 | 21096 | 0 | 301
24-O-2008 | 24 | Outside | Flexible | Aggregate | 04/23/2009 | 12:00 |  | 15842 | Sand | -9 | RWP | 1 | 456 | 40 | 7068 | 21204 | 0 | 301
24-O-2008 | 24 | Outside | Flexible | Aggregate | 04/23/2009 | 12:00 |  | 16379 | Sand | -9 | RWP | 2 | 363 | 40 | 21483 | 64449 | 0 | 301
24-O-2008 | 24 | Outside | Flexible | Aggregate | 04/23/2009 | 12:00 |  | 15854 | Sand | -9 | RWP | 2 | 354 | 40 | 20958 | 62874 | 0 | 301
24-O-2008 | 24 | Outside | Flexible | Aggregate | 04/23/2009 | 12:00 |  | 15866 | Sand | -9 | RWP | 2 | 384 | 40 | 20970 | 62910 | 0 | 301
24-O-2008 | 24 | Outside | Flexible | Aggregate | 04/23/2009 | 12:00 |  | 15869 | Sand | -9 | RWP | 2 | 366 | 40 | 20973 | 62919 | 0 | 301
24-I-2008 | 24 | Inside | Flexible | Aggregate | 04/24/2009 | 12:00 |  | 15898 | Sand | 9 | LWP | 3 | 344 | 39 | 6198 | 18594 | 0 | 302 | 9323
24-I-2008 | 24 | Inside | Flexible | Aggregate | 04/24/2009 | 12:00 |  | 16211 | Sand | 3 | RWP | 1 | 326 | 39 | 5898 | 17694 | 0 | 302 | 9323
24-I-2008 | 24 | Inside | Flexible | Aggregate | 04/24/2009 | 12:00 |  | 16205 | Sand | 3 | RWP | 1 | 351 | 40 | 5904 | 17712 | 0 | 302 | 9323
24-I-2008 | 24 | Inside | Flexible | Aggregate | 04/24/2009 | 12:00 |  | 16096 | Sand | 9 | LWP | 3 | 324 | 39 | 6000 | 18000 | 0 | 302 | 9323
24-I-2008 | 24 | Inside | Flexible | Aggregate | 04/24/2009 | 12:00 |  | 16090 | Sand | 9 | LWP | 3 | 328 | 39 | 6006 | 18018 | 0 | 302 | 9323
24-I-2008 | 24 | Inside | Flexible | Aggregate | 04/24/2009 | 12:00 |  | 16039 | Sand | 9 | LWP | 3 | 336 | 39 | 6057 | 18171 | 0 | 302 | 9323
24-I-2008 | 24 | Inside | Flexible | Aggregate | 04/24/2009 | 12:00 |  | 16269 | Sand | 3 | RWP | 2 | 368 | 40 | 19614 | 58842 | 0 | 302 | 9323
24-I-2008 | 24 | Inside | Flexible | Aggregate | 04/24/2009 | 12:00 |  | 16260 | Sand | 3 | RWP | 2 | 351 | 40 | 19623 | 58869 | 0 | 302 | 9323
24-I-2008 | 24 | Inside | Flexible | Aggregate | 04/24/2009 | 12:00 |  | 16254 | Sand | 3 | RWP | 2 | 360 | 40 | 19629 | 58887 | 0 | 302 | 9323
24-I-2008 | 24 | Inside | Flexible | Aggregate | 04/24/2009 | 12:00 |  | 16242 | Sand | 3 | RWP | 2 | 341 | 40 | 19641 | 58923 | 0 | 302 | 9323
24-I-2008 | 24 | Inside | Flexible | Aggregate | 04/24/2009 | 12:00 |  | 16203 | Sand | 3 | RWP | 2 | 367 | 40 | 19680 | 59040 | 0 | 302 | 9323
24-I-2008 | 24 | Inside | Flexible | Aggregate | 04/24/2009 | 12:00 |  | 16158 | Sand | 3 | RWP | 2 | 367 | 40 | 19725 | 59175 | 0 | 302 | 9323
24-I-2008 | 24 | Inside | Flexible | Aggregate | 04/24/2009 | 12:00 |  | 16155 | Sand | 3 | RWP | 2 | 368 | 40 | 19728 | 59184 | 0 | 302 | 9323
24-I-2008 | 24 | Inside | Flexible | Aggregate | 04/24/2009 | 12:00 |  | 16152 | Sand | 3 | RWP | 2 | 348 | 40 | 19731 | 59193 | 0 | 302 | 9323
24-I-2008 | 24 | Inside | Flexible | Aggregate | 04/24/2009 | 12:00 |  | 16303 | Sand | 9 | LWP | 4 | 334 | 39 | 19629 | 58887 | 0 | 302 | 9323
24-I-2008 | 24 | Inside | Flexible | Aggregate | 04/24/2009 | 12:00 |  | 16294 | Sand | 9 | LWP | 4 | 318 | 39 | 19638 | 58914 | 0 | 302 | 9323
24-I-2008 | 24 | Inside | Flexible | Aggregate | 04/24/2009 | 12:00 |  | 16270 | Sand | 9 | LWP | 4 | 344 | 39 | 19662 | 58986 | 0 | 302 | 9323
24-I-2008 | 24 | Inside | Flexible | Aggregate | 04/24/2009 | 12:00 |  | 16123 | Sand | 3 | RWP | 4 | 350 | 40 | 19752 | 59256 | 0 | 302 | 9323
24-I-2008 | 24 | Inside | Flexible | Aggregate | 04/24/2009 | 12:00 |  | 16087 | Sand | 3 | RWP | 4 | 373 | 40 | 19788 | 59364 | 0 | 302 | 9323
24-I-2008 | 24 | Inside | Flexible | Aggregate | 04/24/2009 | 12:00 |  | 16081 | Sand | 3 | RWP | 4 | 356 | 40 | 19794 | 59382 | 0 | 302 | 9323
24-I-2008 | 24 | Inside | Flexible | Aggregate | 04/24/2009 | 12:00 |  | 16069 | Sand | 3 | RWP | 4 | 346 | 40 | 19806 | 59418 | 0 | 302 | 9323
24-I-2008 | 24 | Inside | Flexible | Aggregate | 04/24/2009 | 12:00 |  | 15772 | Sand | 3 | RWP | 4 | 360 | 40 | 20103 | 60309 | 0 | 302 | 9323
24-I-2008 | 24 | Inside | Flexible | Aggregate | 04/24/2009 | 12:00 |  | 15769 | Sand | 3 | RWP | 4 | 342 | 40 | 20106 | 60318 | 0 | 302 | 9323
24-I-2008 | 24 | Inside | Flexible | Aggregate | 04/24/2009 | 12:00 |  | 15757 | Sand | 3 | RWP | 4 | 328 | 40 | 20118 | 60354 | 0 | 302 | 9323
24-I-2008 | 24 | Inside | Flexible | Aggregate | 04/24/2009 | 12:00 |  | 15745 | Sand | 3 | RWP | 4 | 328 | 40 | 20130 | 60390 | 0 | 302 | 9323
24-I-2008 | 24 | Inside | Flexible | Aggregate | 04/24/2009 | 12:00 |  | 16285 | Sand | 3 | RWP | 4 | 360 | 40 | 19590 | 58770 | 0 | 302 | 9323
24-I-2008 | 24 | Inside | Flexible | Aggregate | 04/24/2009 | 12:00 |  | 16282 | Sand | 3 | RWP | 4 | 355 | 40 | 19593 | 58779 | 0 | 302 | 9323
24-I-2008 | 24 | Inside | Flexible | Aggregate | 04/24/2009 | 12:00 |  | 16273 | Sand | 3 | RWP | 4 | 352 | 40 | 19602 | 58806 | 0 | 302 | 9323
24-I-2008 | 24 | Inside | Flexible | Aggregate | 04/24/2009 | 12:00 |  | 16360 | Sand | 3 | RWP | 4 | 385 | 40 | 19515 | 58545 | 0 | 302 | 9323
24-I-2008 | 24 | Inside | Flexible | Aggregate | 04/24/2009 | 12:00 |  | 16018 | Sand | 3 | RWP | 4 | 353 | 40 | 19857 | 59571 | 0 | 302 | 9323
24-I-2008 | 24 | Inside | Flexible | Aggregate | 04/24/2009 | 12:00 |  | 15973 | Sand | 3 | RWP | 4 | 346 | 40 | 19902 | 59706 | 0 | 302 | 9323
24-I-2008 | 24 | Inside | Flexible | Aggregate | 04/24/2009 | 12:00 |  | 15970 | Sand | 3 | RWP | 4 | 348 | 40 | 19905 | 59715 | 0 | 302 | 9323
24-I-2008 | 24 | Inside | Flexible | Aggregate | 04/24/2009 | 12:00 |  | 16033 | Sand | 3 | RWP | 4 | 365 | 40 | 19842 | 59526 | 0 | 302 | 9323
24-I-2008 | 24 | Inside | Flexible | Aggregate | 04/24/2009 | 12:00 |  | 16246 | Sand | 9 | LWP | 3 | 314 | 39 | 5850 | 17550 | 0 | 302 | 9323
24-I-2008 | 24 | Inside | Flexible | Aggregate | 04/24/2009 | 12:00 |  | 16216 | Sand | 9 | LWP | 3 | 322 | 39 | 5880 | 17640 | 0 | 302 | 9323
24-I-2008 | 24 | Inside | Flexible | Aggregate | 04/24/2009 | 12:00 |  | 16201 | Sand | 9 | LWP | 3 | 320 | 39 | 5895 | 17685 | 0 | 302 | 9323
24-I-2008 | 24 | Inside | Flexible | Aggregate | 04/24/2009 | 12:00 |  | 16364 | Sand | 3 | RWP | 3 | 370 | 40 | 5742 | 17226 | 0 | 302 | 9323
24-I-2008 | 24 | Inside | Flexible | Aggregate | 04/24/2009 | 12:00 |  | 16358 | Sand | 3 | RWP | 3 | 338 | 40 | 5748 | 17244 | 0 | 302 | 9323
24-I-2008 | 24 | Inside | Flexible | Aggregate | 04/24/2009 | 12:00 |  | 16291 | Sand | 9 | LWP | 3 | 333 | 39 | 5805 | 17415 | 0 | 302 | 9323
24-I-2008 | 24 | Inside | Flexible | Aggregate | 04/24/2009 | 12:00 |  | 16270 | Sand | 9 | LWP | 3 | 343 | 39 | 5826 | 17478 | 0 | 302 | 9323
24-I-2008 | 24 | Inside | Flexible | Aggregate | 04/24/2009 | 12:00 |  | 16264 | Sand | 9 | LWP | 3 | 325 | 39 | 5832 | 17496 | 0 | 302 | 9323
24-I-2008 | 24 | Inside | Flexible | Aggregate | 04/24/2009 | 12:00 |  | 16258 | Sand | 9 | LWP | 3 | 334 | 39 | 5838 | 17514 | 0 | 302 | 9323
24-I-2008 | 24 | Inside | Flexible | Aggregate | 04/24/2009 | 12:00 |  | 15909 | Sand | 3 | RWP | 2 | 323 | 40 | 19974 | 59922 | 0 | 302 | 9323
24-I-2008 | 24 | Inside | Flexible | Aggregate | 04/24/2009 | 12:00 |  | 15903 | Sand | 3 | RWP | 2 | 323 | 40 | 19980 | 59940 | 0 | 302 | 9323
24-I-2008 | 24 | Inside | Flexible | Aggregate | 04/24/2009 | 12:00 |  | 15894 | Sand | 3 | RWP | 2 | 340 | 40 | 19989 | 59967 | 0 | 302 | 9323
24-I-2008 | 24 | Inside | Flexible | Aggregate | 04/24/2009 | 12:00 |  | 15870 | Sand | 3 | RWP | 2 | 342 | 40 | 20013 | 60039 | 0 | 302 | 9323
24-I-2008 | 24 | Inside | Flexible | Aggregate | 04/24/2009 | 12:00 |  | 15852 | Sand | 3 | RWP | 2 | 342 | 40 | 20031 | 60093 | 0 | 302 | 9323
24-I-2008 | 24 | Inside | Flexible | Aggregate | 04/24/2009 | 12:00 |  | 15834 | Sand | 3 | RWP | 2 | 344 | 40 | 20049 | 60147 | 0 | 302 | 9323
24-I-2008 | 24 | Inside | Flexible | Aggregate | 04/24/2009 | 12:00 |  | 15828 | Sand | 3 | RWP | 2 | 337 | 40 | 20055 | 60165 | 0 | 302 | 9323
24-I-2008 | 24 | Inside | Flexible | Aggregate | 04/24/2009 | 12:00 |  | 16101 | Sand | 3 | RWP | 2 | 360 | 40 | 19782 | 59346 | 0 | 302 | 9323
24-I-2008 | 24 | Inside | Flexible | Aggregate | 04/24/2009 | 12:00 |  | 15921 | Sand | 3 | RWP | 2 | 364 | 40 | 19962 | 59886 | 0 | 302 | 9323
24-I-2008 | 24 | Inside | Flexible | Aggregate | 04/24/2009 | 12:00 |  | 16365 | Sand | 3 | RWP | 2 | 342 | 40 | 19518 | 58554 | 0 | 302 | 9323
24-I-2008 | 24 | Inside | Flexible | Aggregate | 04/24/2009 | 12:00 |  | 15926 | Sand | 3 | RWP | 3 | 353 | 39 | 6180 | 18540 | 0 | 302 | 9323
24-I-2008 | 24 | Inside | Flexible | Aggregate | 04/24/2009 | 12:00 |  | 16265 | Sand | 3 | RWP | 3 | 352 | 40 | 5841 | 17523 | 0 | 302 | 9323
24-I-2008 | 24 | Inside | Flexible | Aggregate | 04/24/2009 | 12:00 |  | 15992 | Sand | 3 | RWP | 3 | 335 | 40 | 6114 | 18342 | 0 | 302 | 9323
24-I-2008 | 24 | Inside | Flexible | Aggregate | 04/24/2009 | 12:00 |  | 16127 | Sand | 3 | RWP | 3 | 357 | 40 | 5979 | 17937 | 0 | 302 | 9323
24-I-2008 | 24 | Inside | Flexible | Aggregate | 04/24/2009 | 12:00 |  | 16121 | Sand | 3 | RWP | 3 | 344 | 40 | 5985 | 17955 | 0 | 302 | 9323
24-I-2008 | 24 | Inside | Flexible | Aggregate | 04/24/2009 | 12:00 |  | 16118 | Sand | 3 | RWP | 3 | 332 | 40 | 5988 | 17964 | 0 | 302 | 9323
24-I-2008 | 24 | Inside | Flexible | Aggregate | 04/24/2009 | 12:00 |  | 16115 | Sand | 3 | RWP | 3 | 347 | 40 | 5991 | 17973 | 0 | 302 | 9323
24-I-2008 | 24 | Inside | Flexible | Aggregate | 04/24/2009 | 12:00 |  | 16091 | Sand | 3 | RWP | 3 | 314 | 40 | 6015 | 18045 | 0 | 302 | 9323
24-I-2008 | 24 | Inside | Flexible | Aggregate | 04/24/2009 | 12:00 |  | 16079 | Sand | 3 | RWP | 3 | 344 | 40 | 6027 | 18081 | 0 | 302 | 9323
24-I-2008 | 24 | Inside | Flexible | Aggregate | 04/24/2009 | 12:00 |  | 16076 | Sand | 3 | RWP | 3 | 350 | 40 | 6030 | 18090 | 0 | 302 | 9323
24-I-2008 | 24 | Inside | Flexible | Aggregate | 04/24/2009 | 12:00 |  | 16061 | Sand | 3 | RWP | 3 | 346 | 40 | 6045 | 18135 | 0 | 302 | 9323
24-I-2008 | 24 | Inside | Flexible | Aggregate | 04/24/2009 | 12:00 |  | 16058 | Sand | 3 | RWP | 3 | 365 | 40 | 6048 | 18144 | 0 | 302 | 9323
24-I-2008 | 24 | Inside | Flexible | Aggregate | 04/24/2009 | 12:00 |  | 16019 | Sand | 3 | RWP | 3 | 342 | 40 | 6087 | 18261 | 0 | 302 | 9323
24-I-2008 | 24 | Inside | Flexible | Aggregate | 04/24/2009 | 12:00 |  | 16016 | Sand | 3 | RWP | 3 | 342 | 40 | 6090 | 18270 | 0 | 302 | 9323
24-I-2008 | 24 | Inside | Flexible | Aggregate | 04/24/2009 | 12:00 |  | 16189 | Sand | 9 | LWP | 4 | 324 | 39 | 19743 | 59229 | 0 | 302 | 9323
24-I-2008 | 24 | Inside | Flexible | Aggregate | 04/24/2009 | 12:00 |  | 16168 | Sand | 9 | LWP | 4 | 334 | 39 | 19764 | 59292 | 0 | 302 | 9323
24-I-2008 | 24 | Inside | Flexible | Aggregate | 04/24/2009 | 12:00 |  | 16156 | Sand | 9 | LWP | 4 | 314 | 39 | 19776 | 59328 | 0 | 302 | 9323
24-I-2008 | 24 | Inside | Flexible | Aggregate | 04/24/2009 | 12:00 |  | 16126 | Sand | 9 | LWP | 4 | 340 | 39 | 19806 | 59418 | 0 | 302 | 9323
24-I-2008 | 24 | Inside | Flexible | Aggregate | 04/24/2009 | 12:00 |  | 16123 | Sand | 9 | LWP | 4 | 358 | 39 | 19809 | 59427 | 0 | 302 | 9323
24-I-2008 | 24 | Inside | Flexible | Aggregate | 04/24/2009 | 12:00 |  | 16195 | Sand | 9 | LWP | 4 | 322 | 39 | 19737 | 59211 | 0 | 302 | 9323
24-I-2008 | 24 | Inside | Flexible | Aggregate | 04/24/2009 | 12:00 |  | 15958 | Sand | 9 | LWP | 4 | 349 | 39 | 19974 | 59922 | 0 | 302 | 9323
24-I-2008 | 24 | Inside | Flexible | Aggregate | 04/24/2009 | 12:00 |  | 15916 | Sand | 9 | LWP | 4 | 330 | 39 | 20016 | 60048 | 0 | 302 | 9323
24-I-2008 | 24 | Inside | Flexible | Aggregate | 04/24/2009 | 12:00 |  | 15895 | Sand | 9 | LWP | 4 | 344 | 39 | 20037 | 60111 | 0 | 302 | 9323
24-I-2008 | 24 | Inside | Flexible | Aggregate | 04/24/2009 | 12:00 |  | 15868 | Sand | 9 | LWP | 4 | 318 | 40 | 20064 | 60192 | 0 | 302 | 9323
24-I-2008 | 24 | Inside | Flexible | Aggregate | 04/24/2009 | 12:00 |  | 15859 | Sand | 9 | LWP | 4 | 346 | 39 | 20073 | 60219 | 0 | 302 | 9323
24-I-2008 | 24 | Inside | Flexible | Aggregate | 04/24/2009 | 12:00 |  | 15844 | Sand | 9 | LWP | 4 | 340 | 39 | 20088 | 60264 | 0 | 302 | 9323
24-O-2008 | 24 | Outside | Flexible | Aggregate | 04/23/2009 | 12:00 |  | 16232 | Sand | -9 | RWP | 3 | 374 | 40 | 7473 | 22419 | 0 | 301
24-O-2008 | 24 | Outside | Flexible | Aggregate | 04/23/2009 | 12:00 |  | 16277 | Sand | -9 | RWP | 3 | 346 | 40 | 7518 | 22554 | 0 | 301
24-O-2008 | 24 | Outside | Flexible | Aggregate | 04/23/2009 | 12:00 |  | 16271 | Sand | -3 | LWP | 4 | 321 | 39 | 21327 | 63981 | 0 | 301
24-O-2008 | 24 | Outside | Flexible | Aggregate | 04/23/2009 | 12:00 |  | 16277 | Sand | -3 | LWP | 4 | 359 | 39 | 21333 | 63999 | 0 | 301
24-O-2008 | 24 | Outside | Flexible | Aggregate | 04/23/2009 | 12:00 |  | 16307 | Sand | -9 | RWP | 3 | 355 | 40 | 7548 | 22644 | 0 | 301
24-O-2008 | 24 | Outside | Flexible | Aggregate | 04/23/2009 | 12:00 |  | 16310 | Sand | -9 | RWP | 3 | 352 | 40 | 7551 | 22653 | 0 | 301
24-O-2008 | 24 | Outside | Flexible | Aggregate | 04/23/2009 | 12:00 |  | 16325 | Sand | -9 | RWP | 3 | 354 | 40 | 7566 | 22698 | 0 | 301
24-O-2008 | 24 | Outside | Flexible | Aggregate | 04/23/2009 | 12:00 |  | 16373 | Sand | -9 | RWP | 3 | 354 | 40 | 7614 | 22842 | 0 | 301
24-O-2008 | 24 | Outside | Flexible | Aggregate | 04/23/2009 | 12:00 |  | 16091 | Sand | -3 | LWP | 4 | 336 | 39 | 21147 | 63441 | 0 | 301
24-O-2008 | 24 | Outside | Flexible | Aggregate | 04/23/2009 | 12:00 |  | 15863 | Sand | -9 | RWP | 4 | 357 | 40 | 20994 | 62982 | 0 | 301
24-O-2008 | 24 | Outside | Flexible | Aggregate | 04/23/2009 | 12:00 |  | 16073 | Sand | -9 | RWP | 4 | 360 | 40 | 21204 | 63612 | 0 | 301
24-O-2008 | 24 | Outside | Flexible | Aggregate | 04/23/2009 | 12:00 |  | 16076 | Sand | -9 | RWP | 4 | 366 | 40 | 21207 | 63621 | 0 | 301
24-O-2008 | 24 | Outside | Flexible | Aggregate | 04/23/2009 | 12:00 |  | 16115 | Sand | -9 | RWP | 4 | 346 | 40 | 21246 | 63738 | 0 | 301
24-O-2008 | 24 | Outside | Flexible | Aggregate | 04/23/2009 | 12:00 |  | 16400 | Sand | -9 | RWP | 3 | 364 | 40 | 7641 | 22923 | 0 | 301
24-O-2008 | 24 | Outside | Flexible | Aggregate | 04/23/2009 | 12:00 |  | 16412 | Sand | -9 | RWP | 3 | 345 | 39 | 7653 | 22959 | 0 | 301
24-O-2008 | 24 | Outside | Flexible | Aggregate | 04/23/2009 | 12:00 |  | 16109 | Sand | -3 | LWP | 4 | 320 | 39 | 21165 | 63495 | 0 | 301
24-O-2008 | 24 | Outside | Flexible | Aggregate | 04/23/2009 | 12:00 |  | 16136 | Sand | -3 | LWP | 4 | 388 | 40 | 21192 | 63576 | 0 | 301
24-O-2008 | 24 | Outside | Flexible | Aggregate | 04/23/2009 | 12:00 |  | 15938 | Sand | -9 | RWP | 4 | 358 | 39 | 21069 | 63207 | 0 | 301
24-O-2008 | 24 | Outside | Flexible | Aggregate | 04/23/2009 | 12:00 |  | 16184 | Sand | -3 | LWP | 4 | 350 | 39 | 21240 | 63720 | 0 | 301
24-O-2008 | 24 | Outside | Flexible | Aggregate | 04/23/2009 | 12:00 |  | 15983 | Sand | -9 | RWP | 4 | 362 | 40 | 21114 | 63342 | 0 | 301
24-O-2008 | 24 | Outside | Flexible | Aggregate | 04/23/2009 | 12:00 |  | 16004 | Sand | -9 | RWP | 4 | 354 | 40 | 21135 | 63405 | 0 | 301
24-O-2008 | 24 | Outside | Flexible | Aggregate | 04/23/2009 | 12:00 |  | 16031 | Sand | -9 | RWP | 4 | 376 | 40 | 21162 | 63486 | 0 | 301
24-O-2008 | 24 | Outside | Flexible | Aggregate | 04/23/2009 | 12:00 |  | 16040 | Sand | -9 | RWP | 4 | 346 | 40 | 21171 | 63513 | 0 | 301
24-O-2008 | 24 | Outside | Flexible | Aggregate | 04/23/2009 | 12:00 |  | 15890 | Sand | -3 | LWP | 4 | 358 | 40 | 20946 | 62838 | 0 | 301
24-O-2008 | 24 | Outside | Flexible | Aggregate | 04/23/2009 | 12:00 |  | 15896 | Sand | -3 | LWP | 4 | 340 | 40 | 20952 | 62856 | 0 | 301
24-O-2008 | 24 | Outside | Flexible | Aggregate | 04/23/2009 | 12:00 |  | 15917 | Sand | -3 | LWP | 4 | 344 | 40 | 20973 | 62919 | 0 | 301
24-O-2008 | 24 | Outside | Flexible | Aggregate | 04/23/2009 | 12:00 |  | 15944 | Sand | -3 | LWP | 4 | 347 | 40 | 21000 | 63000 | 0 | 301
24-O-2008 | 24 | Outside | Flexible | Aggregate | 04/23/2009 | 12:00 |  | 15971 | Sand | -3 | LWP | 4 | 352 | 40 | 21027 | 63081 | 0 | 301
24-O-2008 | 24 | Outside | Flexible | Aggregate | 04/23/2009 | 12:00 |  | 15977 | Sand | -3 | LWP | 4 | 338 | 40 | 21033 | 63099 | 0 | 301
24-O-2008 | 24 | Outside | Flexible | Aggregate | 04/23/2009 | 12:00 |  | 15980 | Sand | -3 | LWP | 4 | 358 | 40 | 21036 | 63108 | 0 | 301
24-O-2008 | 24 | Outside | Flexible | Aggregate | 04/23/2009 | 12:00 |  | 16253 | Sand | -9 | RWP | 4 | 349 | 40 | 21384 | 64152 | 0 | 301
24-O-2008 | 24 | Outside | Flexible | Aggregate | 04/23/2009 | 12:00 |  | 16286 | Sand | -9 | RWP | 4 | 356 | 40 | 21417 | 64251 | 0 | 301
24-O-2008 | 24 | Outside | Flexible | Aggregate | 04/23/2009 | 12:00 |  | 16289 | Sand | -9 | RWP | 4 | 362 | 40 | 21420 | 64260 | 0 | 301
24-O-2008 | 24 | Outside | Flexible | Aggregate | 04/23/2009 | 12:00 |  | 16154 | Sand | -3 | LWP | 4 | 361 | 39 | 21210 | 63630 | 0 | 301
24-O-2008 | 24 | Outside | Flexible | Aggregate | 04/23/2009 | 12:00 |  | 16175 | Sand | -3 | LWP | 4 | 338 | 39 | 21231 | 63693 | 0 | 301
24-O-2008 | 24 | Outside | Flexible | Aggregate | 04/23/2009 | 12:00 |  | 16178 | Sand | -3 | LWP | 4 | 336 | 39 | 21234 | 63702 | 0 | 301
24-O-2008 | 24 | Outside | Flexible | Aggregate | 04/23/2009 | 12:00 |  | 16037 | Sand | -3 | LWP | 4 | 357 | 40 | 21093 | 63279 | 0 | 301
24-O-2008 | 24 | Outside | Flexible | Aggregate | 04/23/2009 | 12:00 |  | 16046 | Sand | -3 | LWP | 4 | 354 | 40 | 21102 | 63306 | 0 | 301
24-O-2008 | 24 | Outside | Flexible | Aggregate | 04/23/2009 | 12:00 |  | 16049 | Sand | -3 | LWP | 4 | 362 | 40 | 21105 | 63315 | 0 | 301
24-O-2008 | 24 | Outside | Flexible | Aggregate | 04/23/2009 | 12:00 |  | 16157 | Sand | -9 | RWP | 4 | 347 | 39 | 21288 | 63864 | 0 | 301
24-O-2008 | 24 | Outside | Flexible | Aggregate | 04/23/2009 | 12:00 |  | 16178 | Sand | -9 | RWP | 4 | 357 | 40 | 21309 | 63927 | 0 | 301
24-O-2008 | 24 | Outside | Flexible | Aggregate | 04/23/2009 | 12:00 |  | 16184 | Sand | -9 | RWP | 4 | 362 | 40 | 21315 | 63945 | 0 | 301
24-O-2008 | 24 | Outside | Flexible | Aggregate | 04/23/2009 | 12:00 |  | 16232 | Sand | -3 | LWP | 4 | 332 | 39 | 21288 | 63864 | 0 | 301
24-O-2008 | 24 | Outside | Flexible | Aggregate | 04/23/2009 | 12:00 |  | 16325 | Sand | -9 | RWP | 4 | 366 | 39 | 21456 | 64368 | 0 | 301
24-O-2008 | 24 | Outside | Flexible | Aggregate | 04/23/2009 | 12:00 |  | 15866 | Sand | -3 | LWP | 4 | 330 | 40 | 20922 | 62766 | 0 | 301
24-O-2008 | 24 | Outside | Flexible | Aggregate | 04/23/2009 | 12:00 |  | 15869 | Sand | -3 | LWP | 4 | 354 | 40 | 20925 | 62775 | 0 | 301
24-O-2008 | 24 | Outside | Flexible | Aggregate | 04/23/2009 | 12:00 |  | 15884 | Sand | -3 | LWP | 4 | 330 | 40 | 20940 | 62820 | 0 | 301
24-O-2008 | 24 | Outside | Flexible | Aggregate | 04/23/2009 | 12:00 |  | 15812 | Sand | -3 | LWP | 4 | 391 | 40 | 20868 | 62604 | 1 | 301
24-O-2008 | 24 | Outside | Flexible | Aggregate | 04/23/2009 | 12:00 |  | 15830 | Sand | -3 | LWP | 4 | 396 | 39 | 20886 | 62658 | 0 | 301
24-O-2008 | 24 | Outside | Flexible | Aggregate | 04/23/2009 | 12:00 |  | 15836 | Sand | -3 | LWP | 4 | 326 | 40 | 20892 | 62676 | 0 | 301
24-O-2008 | 24 | Outside | Flexible | Aggregate | 04/23/2009 | 12:00 |  | 15848 | Sand | -3 | LWP | 4 | 400 | 40 | 20904 | 62712 | 0 | 301
24-O-2008 | 24 | Outside | Flexible | Aggregate | 04/23/2009 | 12:00 |  | 16370 | Sand | -9 | RWP | 4 | 359 | 39 | 21501 | 64503 | 0 | 301
24-O-2008 | 24 | Outside | Flexible | Aggregate | 04/23/2009 | 12:00 |  | 16382 | Sand | -9 | RWP | 4 | 352 | 40 | 21513 | 64539 | 0 | 301
24-O-2008 | 24 | Outside | Flexible | Aggregate | 04/23/2009 | 12:00 |  | 16385 | Sand | -9 | RWP | 4 | 358 | 39 | 21516 | 64548 | 0 | 301
24-O-2008 | 24 | Outside | Flexible | Aggregate | 04/23/2009 | 12:00 |  | 16232 | Sand | -9 | RWP | 4 | 337 | 40 | 21363 | 64089 | 0 | 301
24-O-2008 | 24 | Outside | Flexible | Aggregate | 04/23/2009 | 12:00 |  | 16238 | Sand | -9 | RWP | 4 | 365 | 40 | 21369 | 64107 | 0 | 301
24-O-2008 | 24 | Outside | Flexible | Aggregate | 04/23/2009 | 12:00 |  | 16130 | Sand | -9 | RWP | 3 | 364 | 40 | 7371 | 22113 | 0 | 301
24-O-2008 | 24 | Outside | Flexible | Aggregate | 04/23/2009 | 12:00 |  | 16145 | Sand | -9 | RWP | 3 | 358 | 40 | 7386 | 22158 | 0 | 301
24-O-2008 | 24 | Outside | Flexible | Aggregate | 04/23/2009 | 12:00 |  | 16148 | Sand | -9 | RWP | 3 | 353 | 40 | 7389 | 22167 | 0 | 301
24-O-2008 | 24 | Outside | Flexible | Aggregate | 04/23/2009 | 12:00 |  | 16031 | Sand | -3 | LWP | 4 | 346 | 40 | 21087 | 63261 | 0 | 301
24-I-2008 | 24 | Inside | Flexible | Aggregate | 04/24/2009 | 12:00 |  | 16246 | Sand | 9 | LWP | 4 | 336 | 39 | 19686 | 59058 | 0 | 302 | 9323
24-I-2008 | 24 | Inside | Flexible | Aggregate | 04/24/2009 | 12:00 |  | 16063 | Sand | 3 | RWP | 4 | 346 | 40 | 19812 | 59436 | 0 | 302 | 9323
24-I-2008 | 24 | Inside | Flexible | Aggregate | 04/24/2009 | 12:00 |  | 16330 | Sand | 9 | LWP | 4 | 344 | 39 | 19602 | 58806 | 0 | 302 | 9323
24-I-2008 | 24 | Inside | Flexible | Aggregate | 04/24/2009 | 12:00 |  | 16306 | Sand | 9 | LWP | 4 | 338 | 39 | 19626 | 58878 | 0 | 302 | 9323
24-O-2008 | 24 | Outside | Flexible | Aggregate | 04/23/2009 | 12:00 |  | 16085 | Sand | -9 | RWP | 3 | 357 | 40 | 7326 | 21978 | 0 | 301
24-O-2008 | 24 | Outside | Flexible | Aggregate | 04/23/2009 | 12:00 |  | 16004 | Sand | -9 | RWP | 3 | 351 | 40 | 7245 | 21735 | 0 | 301
24-O-2008 | 24 | Outside | Flexible | Aggregate | 04/23/2009 | 12:00 |  | 16337 | Sand | -3 | LWP | 3 | 327 | 39 | 7545 | 22635 | 0 | 301
24-O-2008 | 24 | Outside | Flexible | Aggregate | 04/23/2009 | 12:00 |  | 16340 | Sand | -3 | LWP | 3 | 345 | 40 | 7548 | 22644 | 0 | 301
24-I-2008 | 24 | Inside | Flexible | Aggregate | 04/24/2009 | 12:00 |  | 15782 | Sand | 9 | LWP | 1 | 324 | 39 | 6369 | 19107 | 0 | 302 | 9323
24-I-2008 | 24 | Inside | Flexible | Aggregate | 04/24/2009 | 12:00 |  | 15992 | Sand | 3 | RWP | 1 | 346 | 40 | 6117 | 18351 | 0 | 302 | 9323
24-I-2008 | 24 | Inside | Flexible | Aggregate | 04/24/2009 | 12:00 |  | 15894 | Sand | 9 | LWP | 2 | 346 | 40 | 20064 | 60192 | 0 | 302 | 9323
24-I-2008 | 24 | Inside | Flexible | Aggregate | 04/24/2009 | 12:00 |  | 15888 | Sand | 9 | LWP | 2 | 324 | 40 | 20070 | 60210 | 0 | 302 | 9323
24-I-2008 | 24 | Inside | Flexible | Aggregate | 04/24/2009 | 12:00 |  | 15867 | Sand | 9 | LWP | 2 | 326 | 40 | 20091 | 60273 | 0 | 302 | 9323
24-I-2008 | 24 | Inside | Flexible | Aggregate | 04/24/2009 | 12:00 |  | 16202 | Sand | 9 | LWP | 1 | 334 | 39 | 5949 | 17847 | 0 | 302 | 9323
24-I-2008 | 24 | Inside | Flexible | Aggregate | 04/24/2009 | 12:00 |  | 16361 | Sand | 9 | LWP | 1 | 284 | 39 | 5790 | 17370 | 0 | 302 | 9323
24-I-2008 | 24 | Inside | Flexible | Aggregate | 04/24/2009 | 12:00 |  | 16092 | Sand | 9 | LWP | 2 | 344 | 40 | 19866 | 59598 | 0 | 302 | 9323
24-I-2008 | 24 | Inside | Flexible | Aggregate | 04/24/2009 | 12:00 |  | 16065 | Sand | 9 | LWP | 2 | 310 | 40 | 19893 | 59679 | 0 | 302 | 9323
24-I-2008 | 24 | Inside | Flexible | Aggregate | 04/24/2009 | 12:00 |  | 16044 | Sand | 9 | LWP | 2 | 326 | 40 | 19914 | 59742 | 0 | 302 | 9323
24-I-2008 | 24 | Inside | Flexible | Aggregate | 04/24/2009 | 12:00 |  | 16038 | Sand | 9 | LWP | 2 | 326 | 40 | 19920 | 59760 | 0 | 302 | 9323
24-I-2008 | 24 | Inside | Flexible | Aggregate | 04/24/2009 | 12:00 |  | 16002 | Sand | 9 | LWP | 2 | 346 | 40 | 19956 | 59868 | 0 | 302 | 9323
24-O-2008 | 24 | Outside | Flexible | Aggregate | 04/23/2009 | 12:00 |  | 16139 | Sand | -9 | RWP | 2 | 345 | 40 | 21243 | 63729 | 0 | 301
24-O-2008 | 24 | Outside | Flexible | Aggregate | 04/23/2009 | 12:00 |  | 16175 | Sand | -3 | LWP | 3 | 335 | 40 | 7383 | 22149 | 0 | 301
24-O-2008 | 24 | Outside | Flexible | Aggregate | 04/23/2009 | 12:00 |  | 16199 | Sand | -3 | LWP | 3 | 316 | 40 | 7407 | 22221 | 0 | 301
24-O-2008 | 24 | Outside | Flexible | Aggregate | 04/23/2009 | 12:00 |  | 16316 | Sand | -3 | LWP | 3 | 327 | 40 | 7524 | 22572 | 0 | 301
24-O-2008 | 24 | Outside | Flexible | Aggregate | 04/23/2009 | 12:00 |  | 16325 | Sand | -3 | LWP | 3 | 348 | 39 | 7533 | 22599 | 0 | 301
24-O-2008 | 24 | Outside | Flexible | Aggregate | 04/23/2009 | 12:00 |  | 16193 | Sand | -9 | RWP | 2 | 375 | 40 | 21297 | 63891 | 0 | 301
24-O-2008 | 24 | Outside | Flexible | Aggregate | 04/23/2009 | 12:00 |  | 16232 | Sand | -9 | RWP | 2 | 364 | 40 | 21336 | 64008 | 0 | 301
24-O-2008 | 24 | Outside | Flexible | Aggregate | 04/23/2009 | 12:00 |  | 16265 | Sand | -9 | RWP | 2 | 358 | 40 | 21369 | 64107 | 0 | 301
24-O-2008 | 24 | Outside | Flexible | Aggregate | 04/23/2009 | 12:00 |  | 16283 | Sand | -9 | RWP | 2 | 365 | 40 | 21387 | 64161 | 0 | 301
24-O-2008 | 24 | Outside | Flexible | Aggregate | 04/23/2009 | 12:00 |  | 16073 | Sand | -9 | RWP | 2 | 365 | 40 | 21177 | 63531 | 0 | 301
24-I-2008 | 24 | Inside | Flexible | Aggregate | 04/24/2009 | 12:00 |  | 15966 | Sand | 9 | LWP | 2 | 324 | 40 | 19992 | 59976 | 0 | 302 | 9323
24-I-2008 | 24 | Inside | Flexible | Aggregate | 04/24/2009 | 12:00 |  | 15942 | Sand | 9 | LWP | 2 | 324 | 39 | 20016 | 60048 | 0 | 302 | 9323
24-I-2008 | 24 | Inside | Flexible | Aggregate | 04/24/2009 | 12:00 |  | 15939 | Sand | 9 | LWP | 2 | 323 | 40 | 20019 | 60057 | 0 | 302 | 9323
24-I-2008 | 24 | Inside | Flexible | Aggregate | 04/24/2009 | 12:00 |  | 16176 | Sand | 9 | LWP | 2 | 322 | 39 | 19782 | 59346 | 0 | 302 | 9323
24-I-2008 | 24 | Inside | Flexible | Aggregate | 04/24/2009 | 12:00 |  | 16170 | Sand | 9 | LWP | 2 | 337 | 40 | 19788 | 59364 | 0 | 302 | 9323
24-I-2008 | 24 | Inside | Flexible | Aggregate | 04/24/2009 | 12:00 |  | 16146 | Sand | 9 | LWP | 2 | 334 | 40 | 19812 | 59436 | 0 | 302 | 9323
24-I-2008 | 24 | Inside | Flexible | Aggregate | 04/24/2009 | 12:00 |  | 15926 | Sand | 9 | LWP | 1 | 323 | 39 | 6225 | 18675 | 0 | 302 | 9323
24-I-2008 | 24 | Inside | Flexible | Aggregate | 04/24/2009 | 12:00 |  | 16305 | Sand | 9 | LWP | 2 | 338 | 39 | 19653 | 58959 | 0 | 302 | 9323
24-I-2008 | 24 | Inside | Flexible | Aggregate | 04/24/2009 | 12:00 |  | 16275 | Sand | 9 | LWP | 2 | 339 | 39 | 19683 | 59049 | 0 | 302 | 9323
24-I-2008 | 24 | Inside | Flexible | Aggregate | 04/24/2009 | 12:00 |  | 16124 | Sand | 9 | LWP | 1 | 338 | 39 | 6027 | 18081 | 0 | 302 | 9323
24-I-2008 | 24 | Inside | Flexible | Aggregate | 04/24/2009 | 12:00 |  | 16112 | Sand | 9 | LWP | 1 | 319 | 39 | 6039 | 18117 | 0 | 302 | 9323
24-I-2008 | 24 | Inside | Flexible | Aggregate | 04/24/2009 | 12:00 |  | 16085 | Sand | 9 | LWP | 1 | 321 | 39 | 6066 | 18198 | 0 | 302 | 9323
24-O-2008 | 24 | Outside | Flexible | Aggregate | 04/23/2009 | 12:00 |  | 15905 | Sand | -9 | RWP | 3 | 378 | 40 | 7146 | 21438 | 0 | 301
24-O-2008 | 24 | Outside | Flexible | Aggregate | 04/23/2009 | 12:00 |  | 16250 | Sand | -3 | LWP | 4 | 318 | 39 | 21306 | 63918 | 0 | 301
24-O-2008 | 24 | Outside | Flexible | Aggregate | 04/23/2009 | 12:00 |  | 16256 | Sand | -3 | LWP | 3 | 354 | 40 | 7464 | 22392 | 0 | 301
24-O-2008 | 24 | Outside | Flexible | Aggregate | 04/23/2009 | 12:00 |  | 16265 | Sand | -3 | LWP | 3 | 337 | 40 | 7473 | 22419 | 0 | 301
24-O-2008 | 24 | Outside | Flexible | Aggregate | 04/23/2009 | 12:00 |  | 16292 | Sand | -3 | LWP | 3 | 342 | 40 | 7500 | 22500 | 0 | 301
24-O-2008 | 24 | Outside | Flexible | Aggregate | 04/23/2009 | 12:00 |  | 16301 | Sand | -3 | LWP | 4 | 350 | 39 | 21357 | 64071 | 0 | 301
24-O-2008 | 24 | Outside | Flexible | Aggregate | 04/23/2009 | 12:00 |  | 16328 | Sand | -3 | LWP | 4 | 376 | 39 | 21384 | 64152 | 0 | 301
24-O-2008 | 24 | Outside | Flexible | Aggregate | 04/23/2009 | 12:00 |  | 16340 | Sand | -3 | LWP | 4 | 360 | 39 | 21396 | 64188 | 0 | 301
24-O-2008 | 24 | Outside | Flexible | Aggregate | 04/23/2009 | 12:00 |  | 16364 | Sand | -3 | LWP | 4 | 350 | 39 | 21420 | 64260 | 0 | 301
24-O-2008 | 24 | Outside | Flexible | Aggregate | 04/23/2009 | 12:00 |  | 15818 | Sand | -9 | RWP | 4 | 379 | 40 | 20949 | 62847 | 0 | 301
24-O-2008 | 24 | Outside | Flexible | Aggregate | 04/23/2009 | 12:00 |  | 15848 | Sand | -9 | RWP | 4 | 360 | 40 | 20979 | 62937 | 0 | 301
24-O-2008 | 24 | Outside | Flexible | Aggregate | 04/23/2009 | 12:00 |  | 15854 | Sand | -9 | RWP | 4 | 362 | 40 | 20985 | 62955 | 0 | 301
24-O-2008 | 24 | Outside | Flexible | Aggregate | 04/23/2009 | 12:00 |  | 15860 | Sand | -9 | RWP | 3 | 354 | 40 | 7101 | 21303 | 0 | 301
24-O-2008 | 24 | Outside | Flexible | Aggregate | 04/23/2009 | 12:00 |  | 16184 | Sand | -9 | RWP | 3 | 353 | 40 | 7425 | 22275 | 0 | 301
24-O-2008 | 24 | Outside | Flexible | Aggregate | 04/23/2009 | 12:00 |  | 16187 | Sand | -9 | RWP | 3 | 364 | 40 | 7428 | 22284 | 0 | 301
24-I-2008 | 24 | Inside | Flexible | Aggregate | 04/24/2009 | 12:00 |  | 16049 | Sand | 9 | LWP | 1 | 326 | 39 | 6102 | 18306 | 0 | 302 | 9323
24-I-2008 | 24 | Inside | Flexible | Aggregate | 04/24/2009 | 12:00 |  | 16010 | Sand | 9 | LWP | 1 | 326 | 39 | 6141 | 18423 | 0 | 302 | 9323
24-I-2008 | 24 | Inside | Flexible | Aggregate | 04/24/2009 | 12:00 |  | 15989 | Sand | 9 | LWP | 1 | 309 | 39 | 6162 | 18486 | 0 | 302 | 9323
24-I-2008 | 24 | Inside | Flexible | Aggregate | 04/24/2009 | 12:00 |  | 15980 | Sand | 9 | LWP | 1 | 323 | 39 | 6171 | 18513 | 0 | 302 | 9323
24-I-2008 | 24 | Inside | Flexible | Aggregate | 04/24/2009 | 12:00 |  | 15956 | Sand | 9 | LWP | 1 | 331 | 39 | 6195 | 18585 | 0 | 302 | 9323
24-I-2008 | 24 | Inside | Flexible | Aggregate | 04/24/2009 | 12:00 |  | 15789 | Sand | 9 | LWP | 2 | 343 | 40 | 20169 | 60507 | 0 | 302 | 9323
24-I-2008 | 24 | Inside | Flexible | Aggregate | 04/24/2009 | 12:00 |  | 15759 | Sand | 9 | LWP | 2 | 323 | 40 | 20199 | 60597 | 0 | 302 | 9323
24-I-2008 | 24 | Inside | Flexible | Aggregate | 04/24/2009 | 12:00 |  | 15747 | Sand | 9 | LWP | 2 | 323 | 40 | 20211 | 60633 | 0 | 302 | 9323
24-O-2008 | 24 | Outside | Flexible | Aggregate | 04/23/2009 | 12:00 |  | 16214 | Sand | -9 | RWP | 3 | 358 | 40 | 7455 | 22365 | 0 | 301
24-O-2008 | 24 | Outside | Flexible | Aggregate | 04/23/2009 | 12:00 |  | 16397 | Sand | -3 | LWP | 4 | 350 | 39 | 21453 | 64359 | 0 | 301
24-O-2008 | 24 | Outside | Flexible | Aggregate | 04/23/2009 | 12:00 |  | 16368 | Sand | -3 | LWP | 4 | 352 | 39 | 21486 | 64458 | 0 | 301
24-I-2008 | 24 | Inside | Flexible | Aggregate | 04/24/2009 | 12:00 |  | 16362 | Sand | 3 | RWP | 2 | 330 | 40 | 19521 | 58563 | 0 | 302 | 9323
24-I-2008 | 24 | Inside | Flexible | Aggregate | 04/24/2009 | 12:00 |  | 16359 | Sand | 3 | RWP | 2 | 306 | 40 | 19524 | 58572 | 0 | 302 | 9323
24-I-2008 | 24 | Inside | Flexible | Aggregate | 04/24/2009 | 12:00 |  | 16350 | Sand | 3 | RWP | 2 | 363 | 40 | 19533 | 58599 | 0 | 302 | 9323
24-I-2008 | 24 | Inside | Flexible | Aggregate | 04/24/2009 | 12:00 |  | 16329 | Sand | 3 | RWP | 2 | 345 | 40 | 19554 | 58662 | 0 | 302 | 9323
24-I-2008 | 24 | Inside | Flexible | Aggregate | 04/24/2009 | 12:00 |  | 16302 | Sand | 3 | RWP | 2 | 353 | 40 | 19581 | 58743 | 0 | 302 | 9323
24-I-2008 | 24 | Inside | Flexible | Aggregate | 04/24/2009 | 12:00 |  | 16296 | Sand | 3 | RWP | 2 | 371 | 40 | 19587 | 58761 | 0 | 302 | 9323
24-I-2008 | 24 | Inside | Flexible | Aggregate | 04/24/2009 | 12:00 |  | 16281 | Sand | 3 | RWP | 2 | 350 | 40 | 19602 | 58806 | 0 | 302 | 9323
24-I-2008 | 24 | Inside | Flexible | Aggregate | 04/24/2009 | 12:00 |  | 16244 | Sand | 9 | LWP | 1 | 318 | 39 | 5907 | 17721 | 0 | 302 | 9323
24-I-2008 | 24 | Inside | Flexible | Aggregate | 04/24/2009 | 12:00 |  | 15984 | Sand | 3 | RWP | 2 | 346 | 40 | 19899 | 59697 | 0 | 302 | 9323
24-I-2008 | 24 | Inside | Flexible | Aggregate | 04/24/2009 | 12:00 |  | 15939 | Sand | 3 | RWP | 2 | 362 | 40 | 19944 | 59832 | 0 | 302 | 9323
24-I-2008 | 24 | Inside | Flexible | Aggregate | 04/24/2009 | 12:00 |  | 15889 | Sand | 9 | LWP | 3 | 314 | 39 | 6207 | 18621 | 0 | 302 | 9323
24-I-2008 | 24 | Inside | Flexible | Aggregate | 04/24/2009 | 12:00 |  | 15874 | Sand | 9 | LWP | 3 | 314 | 39 | 6222 | 18666 | 0 | 302 | 9323
24-I-2008 | 24 | Inside | Flexible | Aggregate | 04/24/2009 | 12:00 |  | 15859 | Sand | 9 | LWP | 3 | 319 | 39 | 6237 | 18711 | 0 | 302 | 9323
24-I-2008 | 24 | Inside | Flexible | Aggregate | 04/24/2009 | 12:00 |  | 15850 | Sand | 9 | LWP | 3 | 341 | 39 | 6246 | 18738 | 0 | 302 | 9323
24-I-2008 | 24 | Inside | Flexible | Aggregate | 04/24/2009 | 12:00 |  | 15841 | Sand | 9 | LWP | 3 | 344 | 40 | 6255 | 18765 | 0 | 302 | 9323
24-I-2008 | 24 | Inside | Flexible | Aggregate | 04/24/2009 | 12:00 |  | 15820 | Sand | 9 | LWP | 3 | 341 | 40 | 6276 | 18828 | 0 | 302 | 9323
24-I-2008 | 24 | Inside | Flexible | Aggregate | 04/24/2009 | 12:00 |  | 16334 | Sand | 3 | RWP | 1 | 353 | 40 | 5775 | 17325 | 0 | 302 | 9323
24-I-2008 | 24 | Inside | Flexible | Aggregate | 04/24/2009 | 12:00 |  | 16328 | Sand | 3 | RWP | 1 | 340 | 40 | 5781 | 17343 | 0 | 302 | 9323
24-I-2008 | 24 | Inside | Flexible | Aggregate | 04/24/2009 | 12:00 |  | 16319 | Sand | 3 | RWP | 1 | 359 | 40 | 5790 | 17370 | 0 | 302 | 9323
24-I-2008 | 24 | Inside | Flexible | Aggregate | 04/24/2009 | 12:00 |  | 16316 | Sand | 3 | RWP | 1 | 372 | 40 | 5793 | 17379 | 0 | 302 | 9323
24-O-2008 | 24 | Outside | Flexible | Aggregate | 04/23/2009 | 12:00 |  | 15932 | Sand | -9 | RWP | 1 | 384 | 40 | 7158 | 21474 | 0 | 301
24-O-2008 | 24 | Outside | Flexible | Aggregate | 04/23/2009 | 12:00 |  | 15944 | Sand | -9 | RWP | 3 | 363 | 40 | 7185 | 21555 | 0 | 301
24-O-2008 | 24 | Outside | Flexible | Aggregate | 04/23/2009 | 12:00 |  | 15953 | Sand | -9 | RWP | 3 | 376 | 40 | 7194 | 21582 | 0 | 301
24-O-2008 | 24 | Outside | Flexible | Aggregate | 04/23/2009 | 12:00 |  | 15983 | Sand | -9 | RWP | 1 | 364 | 40 | 7209 | 21627 | 0 | 301
24-O-2008 | 24 | Outside | Flexible | Aggregate | 04/23/2009 | 12:00 |  | 16001 | Sand | -9 | RWP | 1 | 352 | 40 | 7227 | 21681 | 0 | 301
24-O-2008 | 24 | Outside | Flexible | Aggregate | 04/23/2009 | 12:00 |  | 15947 | Sand | -3 | LWP | 3 | 356 | 40 | 7155 | 21465 | 0 | 301
24-O-2008 | 24 | Outside | Flexible | Aggregate | 04/23/2009 | 12:00 |  | 16298 | Sand | -9 | RWP | 2 | 371 | 40 | 21402 | 64206 | 0 | 301
24-O-2008 | 24 | Outside | Flexible | Aggregate | 04/23/2009 | 12:00 |  | 16319 | Sand | -9 | RWP | 2 | 369 | 40 | 21423 | 64269 | 0 | 301
24-O-2008 | 24 | Outside | Flexible | Aggregate | 04/23/2009 | 12:00 |  | 15974 | Sand | -9 | RWP | 3 | 367 | 40 | 7215 | 21645 | 0 | 301
24-O-2008 | 24 | Outside | Flexible | Aggregate | 04/23/2009 | 12:00 |  | 16004 | Sand | -3 | LWP | 3 | 341 | 40 | 7212 | 21636 | 0 | 301
24-O-2008 | 24 | Outside | Flexible | Aggregate | 04/23/2009 | 12:00 |  | 16025 | Sand | -3 | LWP | 3 | 326 | 40 | 7233 | 21699 | 0 | 301
24-I-2008 | 24 | Inside | Flexible | Aggregate | 04/24/2009 | 12:00 |  | 16301 | Sand | 3 | RWP | 1 | 348 | 40 | 5808 | 17424 | 0 | 302 | 9323
24-I-2008 | 24 | Inside | Flexible | Aggregate | 04/24/2009 | 12:00 |  | 16283 | Sand | 3 | RWP | 1 | 348 | 40 | 5826 | 17478 | 0 | 302 | 9323
24-I-2008 | 24 | Inside | Flexible | Aggregate | 04/24/2009 | 12:00 |  | 16271 | Sand | 3 | RWP | 1 | 358 | 40 | 5838 | 17514 | 0 | 302 | 9323
24-I-2008 | 24 | Inside | Flexible | Aggregate | 04/24/2009 | 12:00 |  | 16268 | Sand | 3 | RWP | 1 | 339 | 40 | 5841 | 17523 | 0 | 302 | 9323
24-I-2008 | 24 | Inside | Flexible | Aggregate | 04/24/2009 | 12:00 |  | 16244 | Sand | 3 | RWP | 1 | 335 | 40 | 5865 | 17595 | 0 | 302 | 9323
24-I-2008 | 24 | Inside | Flexible | Aggregate | 04/24/2009 | 12:00 |  | 16229 | Sand | 3 | RWP | 1 | 348 | 40 | 5880 | 17640 | 0 | 302 | 9323
24-I-2008 | 24 | Inside | Flexible | Aggregate | 04/24/2009 | 12:00 |  | 16265 | Sand | 9 | LWP | 1 | 326 | 39 | 5886 | 17658 | 0 | 302 | 9323
24-I-2008 | 24 | Inside | Flexible | Aggregate | 04/24/2009 | 12:00 |  | 16256 | Sand | 9 | LWP | 1 | 303 | 39 | 5895 | 17685 | 0 | 302 | 9323
24-I-2008 | 24 | Inside | Flexible | Aggregate | 04/24/2009 | 12:00 |  | 15968 | Sand | 3 | RWP | 1 | 348 | 40 | 6141 | 18423 | 0 | 302 | 9323
24-I-2008 | 24 | Inside | Flexible | Aggregate | 04/24/2009 | 12:00 |  | 15923 | Sand | 3 | RWP | 1 | 334 | 40 | 6186 | 18558 | 0 | 302 | 9323
24-I-2008 | 24 | Inside | Flexible | Aggregate | 04/24/2009 | 12:00 |  | 15905 | Sand | 3 | RWP | 1 | 341 | 40 | 6204 | 18612 | 0 | 302 | 9323
24-I-2008 | 24 | Inside | Flexible | Aggregate | 04/24/2009 | 12:00 |  | 15893 | Sand | 3 | RWP | 1 | 350 | 40 | 6216 | 18648 | 0 | 302 | 9323
24-I-2008 | 24 | Inside | Flexible | Aggregate | 04/24/2009 | 12:00 |  | 15890 | Sand | 3 | RWP | 1 | 353 | 40 | 6219 | 18657 | 0 | 302 | 9323
24-I-2008 | 24 | Inside | Flexible | Aggregate | 04/24/2009 | 12:00 |  | 15866 | Sand | 3 | RWP | 1 | 350 | 40 | 6243 | 18729 | 0 | 302 | 9323
24-I-2008 | 24 | Inside | Flexible | Aggregate | 04/24/2009 | 12:00 |  | 15794 | Sand | 3 | RWP | 1 | 339 | 40 | 6315 | 18945 | 0 | 302 | 9323
24-I-2008 | 24 | Inside | Flexible | Aggregate | 04/24/2009 | 12:00 |  | 16328 | Sand | 9 | LWP | 1 | 324 | 39 | 5823 | 17469 | 0 | 302 | 9323
24-I-2008 | 24 | Inside | Flexible | Aggregate | 04/24/2009 | 12:00 |  | 16319 | Sand | 9 | LWP | 1 | 330 | 39 | 5832 | 17496 | 0 | 302 | 9323
24-I-2008 | 24 | Inside | Flexible | Aggregate | 04/24/2009 | 12:00 |  | 16292 | Sand | 9 | LWP | 1 | 317 | 39 | 5859 | 17577 | 0 | 302 | 9323
24-I-2008 | 24 | Inside | Flexible | Aggregate | 04/24/2009 | 12:00 |  | 15845 | Sand | 9 | LWP | 1 | 298 | 39 | 6306 | 18918 | 0 | 302 | 9323
24-O-2008 | 24 | Outside | Flexible | Aggregate | 04/23/2009 | 12:00 |  | 16055 | Sand | -3 | LWP | 3 | 336 | 40 | 7263 | 21789 | 0 | 301
24-O-2008 | 24 | Outside | Flexible | Aggregate | 04/23/2009 | 12:00 |  | 16379 | Sand | -3 | LWP | 3 | 328 | 40 | 7587 | 22761 | 0 | 301
24-O-2008 | 24 | Outside | Flexible | Aggregate | 04/23/2009 | 12:00 |  | 16415 | Sand | -3 | LWP | 3 | 327 | 40 | 7623 | 22869 | 0 | 301
24-O-2008 | 24 | Outside | Flexible | Aggregate | 04/23/2009 | 12:00 |  | 15977 | Sand | -9 | RWP | 3 | 352 | 40 | 7218 | 21654 | 0 | 301
24-O-2008 | 24 | Outside | Flexible | Aggregate | 04/23/2009 | 12:00 |  | 15989 | Sand | -9 | RWP | 3 | 360 | 40 | 7230 | 21690 | 0 | 301
24-O-2008 | 24 | Outside | Flexible | Aggregate | 04/23/2009 | 12:00 |  | 15800 | Sand | -3 | LWP | 3 | 302 | 40 | 7008 | 21024 | 1 | 301
24-O-2008 | 24 | Outside | Flexible | Aggregate | 04/23/2009 | 12:00 |  | 15803 | Sand | -3 | LWP | 3 | 354 | 40 | 7011 | 21033 | 1 | 301
24-O-2008 | 24 | Outside | Flexible | Aggregate | 04/23/2009 | 12:00 |  | 15812 | Sand | -3 | LWP | 3 | 321 | 40 | 7020 | 21060 | 1 | 301
24-O-2008 | 24 | Outside | Flexible | Aggregate | 04/23/2009 | 12:00 |  | 15833 | Sand | -3 | LWP | 3 | 316 | 40 | 7041 | 21123 | 0 | 301
24-O-2008 | 24 | Outside | Flexible | Aggregate | 04/23/2009 | 12:00 |  | 15851 | Sand | -3 | LWP | 3 | 374 | 40 | 7059 | 21177 | 0 | 301
24-O-2008 | 24 | Outside | Flexible | Aggregate | 04/23/2009 | 12:00 |  | 16232 | Sand | -3 | LWP | 3 | 321 | 40 | 7440 | 22320 | 0 | 301
24-O-2008 | 24 | Outside | Flexible | Aggregate | 04/23/2009 | 12:00 |  | 16235 | Sand | -3 | LWP | 3 | 351 | 40 | 7443 | 22329 | 0 | 301
24-O-2008 | 24 | Outside | Flexible | Aggregate | 04/23/2009 | 12:00 |  | 16247 | Sand | -3 | LWP | 3 | 318 | 39 | 7455 | 22365 | 0 | 301
24-O-2008 | 24 | Outside | Flexible | Aggregate | 04/23/2009 | 12:00 |  | 16070 | Sand | -9 | RWP | 3 | 354 | 40 | 7311 | 21933 | 0 | 301
24-I-2008 | 24 | Inside | Flexible | Aggregate | 04/24/2009 | 12:00 |  | 15830 | Sand | 3 | RWP | 3 | 332 | 40 | 6276 | 18828 | 0 | 302 | 9323
24-I-2008 | 24 | Inside | Flexible | Aggregate | 04/24/2009 | 12:00 |  | 15773 | Sand | 3 | RWP | 3 | 342 | 40 | 6333 | 18999 | 0 | 302 | 9323
24-I-2008 | 24 | Inside | Flexible | Aggregate | 04/24/2009 | 12:00 |  | 15764 | Sand | 3 | RWP | 3 | 340 | 40 | 6342 | 19026 | 0 | 302 | 9323
24-I-2008 | 24 | Inside | Flexible | Aggregate | 04/24/2009 | 12:00 |  | 16160 | Sand | 3 | RWP | 1 | 339 | 40 | 5949 | 17847 | 0 | 302 | 9323
24-I-2008 | 24 | Inside | Flexible | Aggregate | 04/24/2009 | 12:00 |  | 15875 | Sand | 3 | RWP | 3 | 354 | 40 | 6231 | 18693 | 0 | 302 | 9323
24-I-2008 | 24 | Inside | Flexible | Aggregate | 04/24/2009 | 12:00 |  | 15866 | Sand | 3 | RWP | 3 | 354 | 40 | 6240 | 18720 | 0 | 302 | 9323
24-I-2008 | 24 | Inside | Flexible | Aggregate | 04/24/2009 | 12:00 |  | 15863 | Sand | 3 | RWP | 3 | 358 | 40 | 6243 | 18729 | 0 | 302 | 9323
24-I-2008 | 24 | Inside | Flexible | Aggregate | 04/24/2009 | 12:00 |  | 15854 | Sand | 3 | RWP | 3 | 345 | 40 | 6252 | 18756 | 0 | 302 | 9323
24-I-2008 | 24 | Inside | Flexible | Aggregate | 04/24/2009 | 12:00 |  | 15988 | Sand | 9 | LWP | 3 | 334 | 39 | 6108 | 18324 | 0 | 302 | 9323
24-I-2008 | 24 | Inside | Flexible | Aggregate | 04/24/2009 | 12:00 |  | 15976 | Sand | 9 | LWP | 3 | 306 | 39 | 6120 | 18360 | 0 | 302 | 9323
24-I-2008 | 24 | Inside | Flexible | Aggregate | 04/24/2009 | 12:00 |  | 15961 | Sand | 9 | LWP | 3 | 320 | 39 | 6135 | 18405 | 0 | 302 | 9323
24-I-2008 | 24 | Inside | Flexible | Aggregate | 04/24/2009 | 12:00 |  | 15955 | Sand | 9 | LWP | 3 | 334 | 39 | 6141 | 18423 | 0 | 302 | 9323
24-I-2008 | 24 | Inside | Flexible | Aggregate | 04/24/2009 | 12:00 |  | 15946 | Sand | 9 | LWP | 3 | 335 | 39 | 6150 | 18450 | 0 | 302 | 9323
24-I-2008 | 24 | Inside | Flexible | Aggregate | 04/24/2009 | 12:00 |  | 15925 | Sand | 9 | LWP | 3 | 313 | 39 | 6171 | 18513 | 0 | 302 | 9323
24-O-2008 | 24 | Outside | Flexible | Aggregate | 04/23/2009 | 12:00 |  | 15863 | Sand | -9 | RWP | 1 | 409 | 40 | 7089 | 21267 | 0 | 301
24-O-2008 | 24 | Outside | Flexible | Aggregate | 04/23/2009 | 12:00 |  | 16373 | Sand | -9 | RWP | 1 | 379 | 40 | 7599 | 22797 | 0 | 301
24-O-2008 | 24 | Outside | Flexible | Aggregate | 04/23/2009 | 12:00 |  | 16400 | Sand | -9 | RWP | 1 | 376 | 40 | 7626 | 22878 | 0 | 301
24-O-2008 | 24 | Outside | Flexible | Aggregate | 04/23/2009 | 12:00 |  | 15986 | Sand | -9 | RWP | 2 | 354 | 40 | 21090 | 63270 | 0 | 301
24-O-2008 | 24 | Outside | Flexible | Aggregate | 04/23/2009 | 12:00 |  | 16001 | Sand | -9 | RWP | 2 | 356 | 40 | 21105 | 63315 | 0 | 301
24-O-2008 | 24 | Outside | Flexible | Aggregate | 04/23/2009 | 12:00 |  | 16013 | Sand | -9 | RWP | 2 | 359 | 40 | 21117 | 63351 | 0 | 301
24-O-2008 | 24 | Outside | Flexible | Aggregate | 04/23/2009 | 12:00 |  | 16328 | Sand | -9 | RWP | 2 | 368 | 40 | 21432 | 64296 | 0 | 301
24-O-2008 | 24 | Outside | Flexible | Aggregate | 04/23/2009 | 12:00 |  | 15902 | Sand | -9 | RWP | 1 | 380 | 40 | 7128 | 21384 | 0 | 301
24-O-2008 | 24 | Outside | Flexible | Aggregate | 04/23/2009 | 12:00 |  | 15833 | Sand | -9 | RWP | 1 | 336 | 40 | 7059 | 21177 | 0 | 301
24-O-2008 | 24 | Outside | Flexible | Aggregate | 04/23/2009 | 12:00 |  | 16358 | Sand | -9 | RWP | 2 | 356 | 40 | 21462 | 64386 | 0 | 301
24-O-2008 | 24 | Outside | Flexible | Aggregate | 04/23/2009 | 12:00 |  | 16364 | Sand | -9 | RWP | 2 | 372 | 40 | 21468 | 64404 | 0 | 301
24-O-2008 | 24 | Outside | Flexible | Aggregate | 04/23/2009 | 12:00 |  | 16409 | Sand | -9 | RWP | 2 | 366 | 40 | 21513 | 64539 | 0 | 301
24-O-2008 | 24 | Outside | Flexible | Aggregate | 04/23/2009 | 12:00 |  | 15878 | Sand | -9 | RWP | 2 | 378 | 40 | 20982 | 62946 | 0 | 301
24-I-2008 | 24 | Inside | Flexible | Aggregate | 04/24/2009 | 12:00 |  | 16199 | Sand | 3 | RWP | 1 | 334 | 40 | 5910 | 17730 | 0 | 302 | 9323
24-I-2008 | 24 | Inside | Flexible | Aggregate | 04/24/2009 | 12:00 |  | 16193 | Sand | 3 | RWP | 1 | 324 | 40 | 5916 | 17748 | 0 | 302 | 9323
24-I-2008 | 24 | Inside | Flexible | Aggregate | 04/24/2009 | 12:00 |  | 16190 | Sand | 3 | RWP | 1 | 314 | 40 | 5919 | 17757 | 0 | 302 | 9323
24-I-2008 | 24 | Inside | Flexible | Aggregate | 04/24/2009 | 12:00 |  | 16181 | Sand | 3 | RWP | 1 | 328 | 40 | 5928 | 17784 | 0 | 302 | 9323
24-I-2008 | 24 | Inside | Flexible | Aggregate | 04/24/2009 | 12:00 |  | 16120 | Sand | 9 | LWP | 3 | 322 | 39 | 5976 | 17928 | 0 | 302 | 9323
24-I-2008 | 24 | Inside | Flexible | Aggregate | 04/24/2009 | 12:00 |  | 16087 | Sand | 9 | LWP | 3 | 331 | 39 | 6009 | 18027 | 0 | 302 | 9323
24-I-2008 | 24 | Inside | Flexible | Aggregate | 04/24/2009 | 12:00 |  | 16081 | Sand | 9 | LWP | 3 | 323 | 39 | 6015 | 18045 | 0 | 302 | 9323
24-I-2008 | 24 | Inside | Flexible | Aggregate | 04/24/2009 | 12:00 |  | 16239 | Sand | 3 | RWP | 2 | 342 | 39 | 19644 | 58932 | 0 | 302 | 9323
24-I-2008 | 24 | Inside | Flexible | Aggregate | 04/24/2009 | 12:00 |  | 16227 | Sand | 3 | RWP | 2 | 365 | 40 | 19656 | 58968 | 0 | 302 | 9323
24-I-2008 | 24 | Inside | Flexible | Aggregate | 04/24/2009 | 12:00 |  | 16200 | Sand | 3 | RWP | 2 | 345 | 40 | 19683 | 59049 | 0 | 302 | 9323
24-I-2008 | 24 | Inside | Flexible | Aggregate | 04/24/2009 | 12:00 |  | 16164 | Sand | 3 | RWP | 2 | 364 | 40 | 19719 | 59157 | 0 | 302 | 9323
24-I-2008 | 24 | Inside | Flexible | Aggregate | 04/24/2009 | 12:00 |  | 16125 | Sand | 3 | RWP | 2 | 352 | 40 | 19758 | 59274 | 0 | 302 | 9323
24-I-2008 | 24 | Inside | Flexible | Aggregate | 04/24/2009 | 12:00 |  | 16119 | Sand | 3 | RWP | 2 | 350 | 40 | 19764 | 59292 | 0 | 302 | 9323
24-I-2008 | 24 | Inside | Flexible | Aggregate | 04/24/2009 | 12:00 |  | 15802 | Sand | 9 | LWP | 3 | 344 | 40 | 6294 | 18882 | 0 | 302 | 9323
24-I-2008 | 24 | Inside | Flexible | Aggregate | 04/24/2009 | 12:00 |  | 15796 | Sand | 9 | LWP | 3 | 306 | 39 | 6300 | 18900 | 0 | 302 | 9323
24-I-2008 | 24 | Inside | Flexible | Aggregate | 04/24/2009 | 12:00 |  | 15787 | Sand | 9 | LWP | 3 | 341 | 40 | 6309 | 18927 | 0 | 302 | 9323
24-I-2008 | 24 | Inside | Flexible | Aggregate | 04/24/2009 | 12:00 |  | 15781 | Sand | 9 | LWP | 3 | 324 | 40 | 6315 | 18945 | 0 | 302 | 9323
24-I-2008 | 24 | Inside | Flexible | Aggregate | 04/24/2009 | 12:00 |  | 15769 | Sand | 9 | LWP | 3 | 342 | 40 | 6327 | 18981 | 0 | 302 | 9323
24-O-2008 | 24 | Outside | Flexible | Aggregate | 04/23/2009 | 12:00 |  | 15908 | Sand | -9 | RWP | 2 | 350 | 40 | 21012 | 63036 | 0 | 301
24-O-2008 | 24 | Outside | Flexible | Aggregate | 04/23/2009 | 12:00 |  | 15911 | Sand | -9 | RWP | 2 | 352 | 40 | 21015 | 63045 | 0 | 301
24-O-2008 | 24 | Outside | Flexible | Aggregate | 04/23/2009 | 12:00 |  | 15959 | Sand | -9 | RWP | 2 | 346 | 40 | 21063 | 63189 | 0 | 301
24-O-2008 | 24 | Outside | Flexible | Aggregate | 04/23/2009 | 12:00 |  | 16202 | Sand | -9 | RWP | 1 | 378 | 40 | 7428 | 22284 | 0 | 301
24-O-2008 | 24 | Outside | Flexible | Aggregate | 04/23/2009 | 12:00 |  | 16217 | Sand | -9 | RWP | 1 | 365 | 40 | 7443 | 22329 | 0 | 301
24-O-2008 | 24 | Outside | Flexible | Aggregate | 04/23/2009 | 12:00 |  | 16223 | Sand | -9 | RWP | 1 | 377 | 40 | 7449 | 22347 | 0 | 301
24-O-2008 | 24 | Outside | Flexible | Aggregate | 04/23/2009 | 12:00 |  | 16241 | Sand | -9 | RWP | 1 | 361 | 40 | 7467 | 22401 | 0 | 301
24-O-2008 | 24 | Outside | Flexible | Aggregate | 04/23/2009 | 12:00 |  | 16256 | Sand | -9 | RWP | 1 | 360 | 40 | 7482 | 22446 | 0 | 301
24-O-2008 | 24 | Outside | Flexible | Aggregate | 04/23/2009 | 12:00 |  | 16163 | Sand | -9 | RWP | 1 | 376 | 40 | 7389 | 22167 | 0 | 301
24-O-2008 | 24 | Outside | Flexible | Aggregate | 04/23/2009 | 12:00 |  | 16178 | Sand | -9 | RWP | 1 | 388 | 40 | 7404 | 22212 | 0 | 301
24-O-2008 | 24 | Outside | Flexible | Aggregate | 04/23/2009 | 12:00 |  | 16184 | Sand | -9 | RWP | 1 | 369 | 40 | 7410 | 22230 | 0 | 301
24-O-2008 | 24 | Outside | Flexible | Aggregate | 04/23/2009 | 12:00 |  | 16337 | Sand | -9 | RWP | 2 | 366 | 40 | 21441 | 64323 | 0 | 301
24-O-2008 | 24 | Outside | Flexible | Aggregate | 04/23/2009 | 12:00 |  | 16349 | Sand | -9 | RWP | 2 | 384 | 40 | 21453 | 64359 | 0 | 301
24-O-2008 | 24 | Outside | Flexible | Aggregate | 04/23/2009 | 12:00 |  | 16073 | Sand | -9 | RWP | 1 | 379 | 40 | 7299 | 21897 | 0 | 301
24-O-2008 | 24 | Outside | Flexible | Aggregate | 04/23/2009 | 12:00 |  | 16301 | Sand | -9 | RWP | 1 | 369 | 40 | 7527 | 22581 | 0 | 301
24-O-2008 | 24 | Outside | Flexible | Aggregate | 04/23/2009 | 12:00 |  | 16355 | Sand | -9 | RWP | 1 | 372 | 40 | 7581 | 22743 | 0 | 301
24-O-2008 | 24 | Outside | Flexible | Aggregate | 04/23/2009 | 12:00 |  | 15917 | Sand | -9 | RWP | 1 | 369 | 40 | 7143 | 21429 | 0 | 301
24-I-2008 | 24 | Inside | Flexible | Aggregate | 04/24/2009 | 12:00 |  | 16147 | Sand | 9 | LWP | 3 | 336 | 39 | 5949 | 17847 | 0 | 302 | 9323
24-I-2008 | 24 | Inside | Flexible | Aggregate | 04/24/2009 | 12:00 |  | 15754 | Sand | 9 | LWP | 3 | 351 | 40 | 6342 | 19026 | 0 | 302 | 9323
24-I-2008 | 24 | Inside | Flexible | Aggregate | 04/24/2009 | 12:00 |  | 16267 | Sand | 3 | RWP | 4 | 354 | 40 | 19608 | 58824 | 0 | 302 | 9323
24-I-2008 | 24 | Inside | Flexible | Aggregate | 04/24/2009 | 12:00 |  | 15802 | Sand | 3 | RWP | 4 | 346 | 40 | 20073 | 60219 | 0 | 302 | 9323
24-I-2008 | 24 | Inside | Flexible | Aggregate | 04/24/2009 | 12:00 |  | 15793 | Sand | 3 | RWP | 4 | 352 | 40 | 20082 | 60246 | 0 | 302 | 9323
24-I-2008 | 24 | Inside | Flexible | Aggregate | 04/24/2009 | 12:00 |  | 15778 | Sand | 3 | RWP | 4 | 334 | 40 | 20097 | 60291 | 0 | 302 | 9323
24-I-2008 | 24 | Inside | Flexible | Aggregate | 04/24/2009 | 12:00 |  | 16015 | Sand | 3 | RWP | 4 | 356 | 40 | 19860 | 59580 | 0 | 302 | 9323
24-I-2008 | 24 | Inside | Flexible | Aggregate | 04/24/2009 | 12:00 |  | 15991 | Sand | 3 | RWP | 4 | 386 | 40 | 19884 | 59652 | 0 | 302 | 9323
24-I-2008 | 24 | Inside | Flexible | Aggregate | 04/24/2009 | 12:00 |  | 15982 | Sand | 3 | RWP | 4 | 347 | 40 | 19893 | 59679 | 0 | 302 | 9323
24-I-2008 | 24 | Inside | Flexible | Aggregate | 04/24/2009 | 12:00 |  | 15967 | Sand | 3 | RWP | 4 | 351 | 40 | 19908 | 59724 | 0 | 302 | 9323
24-I-2008 | 24 | Inside | Flexible | Aggregate | 04/24/2009 | 12:00 |  | 16042 | Sand | 3 | RWP | 4 | 336 | 40 | 19833 | 59499 | 0 | 302 | 9323
24-I-2008 | 24 | Inside | Flexible | Aggregate | 04/24/2009 | 12:00 |  | 16036 | Sand | 3 | RWP | 4 | 370 | 40 | 19839 | 59517 | 0 | 302 | 9323
24-I-2008 | 24 | Inside | Flexible | Aggregate | 04/24/2009 | 12:00 |  | 15768 | Sand | 3 | RWP | 2 | 340 | 40 | 20115 | 60345 | 0 | 302 | 9323
24-I-2008 | 24 | Inside | Flexible | Aggregate | 04/24/2009 | 12:00 |  | 15759 | Sand | 3 | RWP | 2 | 314 | 40 | 20124 | 60372 | 0 | 302 | 9323
24-I-2008 | 24 | Inside | Flexible | Aggregate | 04/24/2009 | 12:00 |  | 15750 | Sand | 3 | RWP | 2 | 349 | 40 | 20133 | 60399 | 0 | 302 | 9323
24-I-2008 | 24 | Inside | Flexible | Aggregate | 04/24/2009 | 12:00 |  | 16154 | Sand | 3 | RWP | 3 | 354 | 40 | 5952 | 17856 | 0 | 302 | 9323
24-I-2008 | 24 | Inside | Flexible | Aggregate | 04/24/2009 | 12:00 |  | 16234 | Sand | 9 | LWP | 3 | 324 | 39 | 5862 | 17586 | 0 | 302 | 9323
24-I-2008 | 24 | Inside | Flexible | Aggregate | 04/24/2009 | 12:00 |  | 16225 | Sand | 9 | LWP | 3 | 315 | 39 | 5871 | 17613 | 0 | 302 | 9323
24-I-2008 | 24 | Inside | Flexible | Aggregate | 04/24/2009 | 12:00 |  | 16210 | Sand | 9 | LWP | 3 | 312 | 39 | 5886 | 17658 | 0 | 302 | 9323
24-I-2008 | 24 | Inside | Flexible | Aggregate | 04/24/2009 | 12:00 |  | 16318 | Sand | 9 | LWP | 3 | 334 | 39 | 5778 | 17334 | 0 | 302 | 9323
24-I-2008 | 24 | Inside | Flexible | Aggregate | 04/24/2009 | 12:00 |  | 16255 | Sand | 9 | LWP | 3 | 332 | 39 | 5841 | 17523 | 0 | 302 | 9323
24-I-2008 | 24 | Inside | Flexible | Aggregate | 04/24/2009 | 12:00 |  | 16089 | Sand | 3 | RWP | 2 | 361 | 40 | 19794 | 59382 | 0 | 302 | 9323
24-I-2008 | 24 | Inside | Flexible | Aggregate | 04/24/2009 | 12:00 |  | 16086 | Sand | 3 | RWP | 2 | 329 | 40 | 19797 | 59391 | 0 | 302 | 9323
24-I-2008 | 24 | Inside | Flexible | Aggregate | 04/24/2009 | 12:00 |  | 16083 | Sand | 3 | RWP | 2 | 344 | 40 | 19800 | 59400 | 0 | 302 | 9323
24-I-2008 | 24 | Inside | Flexible | Aggregate | 04/24/2009 | 12:00 |  | 16077 | Sand | 3 | RWP | 2 | 345 | 40 | 19806 | 59418 | 0 | 302 | 9323
24-I-2008 | 24 | Inside | Flexible | Aggregate | 04/24/2009 | 12:00 |  | 16071 | Sand | 3 | RWP | 2 | 340 | 40 | 19812 | 59436 | 0 | 302 | 9323
24-I-2008 | 24 | Inside | Flexible | Aggregate | 04/24/2009 | 12:00 |  | 16351 | Sand | 9 | LWP | 3 | 336 | 39 | 5745 | 17235 | 0 | 302 | 9323
24-I-2008 | 24 | Inside | Flexible | Aggregate | 04/24/2009 | 12:00 |  | 15900 | Sand | 3 | RWP | 2 | 324 | 40 | 19983 | 59949 | 0 | 302 | 9323
24-I-2008 | 24 | Inside | Flexible | Aggregate | 04/24/2009 | 12:00 |  | 15849 | Sand | 3 | RWP | 2 | 352 | 40 | 20034 | 60102 | 0 | 302 | 9323
24-I-2008 | 24 | Inside | Flexible | Aggregate | 04/24/2009 | 12:00 |  | 15924 | Sand | 3 | RWP | 2 | 345 | 40 | 19959 | 59877 | 0 | 302 | 9323
24-I-2008 | 24 | Inside | Flexible | Aggregate | 04/24/2009 | 12:00 |  | 16277 | Sand | 3 | RWP | 3 | 345 | 40 | 5829 | 17487 | 0 | 302 | 9323
24-I-2008 | 24 | Inside | Flexible | Aggregate | 04/24/2009 | 12:00 |  | 16244 | Sand | 3 | RWP | 3 | 338 | 40 | 5862 | 17586 | 0 | 302 | 9323
24-I-2008 | 24 | Inside | Flexible | Aggregate | 04/24/2009 | 12:00 |  | 15971 | Sand | 3 | RWP | 3 | 342 | 40 | 6135 | 18405 | 0 | 302 | 9323
24-I-2008 | 24 | Inside | Flexible | Aggregate | 04/24/2009 | 12:00 |  | 15953 | Sand | 3 | RWP | 3 | 327 | 39 | 6153 | 18459 | 0 | 302 | 9323
24-I-2008 | 24 | Inside | Flexible | Aggregate | 04/24/2009 | 12:00 |  | 16084 | Sand | 9 | LWP | 4 | 334 | 39 | 19848 | 59544 | 0 | 302 | 9323
24-I-2008 | 24 | Inside | Flexible | Aggregate | 04/24/2009 | 12:00 |  | 16081 | Sand | 9 | LWP | 4 | 335 | 39 | 19851 | 59553 | 0 | 302 | 9323
24-I-2008 | 24 | Inside | Flexible | Aggregate | 04/24/2009 | 12:00 |  | 16328 | Sand | 3 | RWP | 3 | 340 | 40 | 5778 | 17334 | 0 | 302 | 9323
24-I-2008 | 24 | Inside | Flexible | Aggregate | 04/24/2009 | 12:00 |  | 16145 | Sand | 3 | RWP | 3 | 344 | 40 | 5961 | 17883 | 0 | 302 | 9323
24-I-2008 | 24 | Inside | Flexible | Aggregate | 04/24/2009 | 12:00 |  | 16142 | Sand | 3 | RWP | 3 | 348 | 40 | 5964 | 17892 | 0 | 302 | 9323
24-I-2008 | 24 | Inside | Flexible | Aggregate | 04/24/2009 | 12:00 |  | 16052 | Sand | 3 | RWP | 3 | 328 | 40 | 6054 | 18162 | 0 | 302 | 9323
24-I-2008 | 24 | Inside | Flexible | Aggregate | 04/24/2009 | 12:00 |  | 16043 | Sand | 3 | RWP | 3 | 348 | 40 | 6063 | 18189 | 0 | 302 | 9323
24-I-2008 | 24 | Inside | Flexible | Aggregate | 04/24/2009 | 12:00 |  | 16040 | Sand | 3 | RWP | 3 | 337 | 40 | 6066 | 18198 | 0 | 302 | 9323
24-I-2008 | 24 | Inside | Flexible | Aggregate | 04/24/2009 | 12:00 |  | 16001 | Sand | 3 | RWP | 3 | 348 | 40 | 6105 | 18315 | 0 | 302 | 9323
24-I-2008 | 24 | Inside | Flexible | Aggregate | 04/24/2009 | 12:00 |  | 16147 | Sand | 9 | LWP | 4 | 330 | 39 | 19785 | 59355 | 0 | 302 | 9323
24-I-2008 | 24 | Inside | Flexible | Aggregate | 04/24/2009 | 12:00 |  | 16144 | Sand | 9 | LWP | 4 | 342 | 40 | 19788 | 59364 | 0 | 302 | 9323
24-I-2008 | 24 | Inside | Flexible | Aggregate | 04/24/2009 | 12:00 |  | 15931 | Sand | 9 | LWP | 4 | 334 | 39 | 20001 | 60003 | 0 | 302 | 9323
24-I-2008 | 24 | Inside | Flexible | Aggregate | 04/24/2009 | 12:00 |  | 15880 | Sand | 9 | LWP | 4 | 330 | 39 | 20052 | 60156 | 0 | 302 | 9323
24-I-2008 | 24 | Inside | Flexible | Aggregate | 04/24/2009 | 12:00 |  | 15874 | Sand | 9 | LWP | 4 | 326 | 39 | 20058 | 60174 | 0 | 302 | 9323
24-I-2008 | 24 | Inside | Flexible | Aggregate | 04/24/2009 | 12:00 |  | 15862 | Sand | 9 | LWP | 4 | 362 | 39 | 20070 | 60210 | 0 | 302 | 9323
24-I-2008 | 24 | Inside | Flexible | Aggregate | 04/24/2009 | 12:00 |  | 15841 | Sand | 9 | LWP | 4 | 328 | 40 | 20091 | 60273 | 0 | 302 | 9323
24-I-2008 | 24 | Inside | Flexible | Aggregate | 04/24/2009 | 12:00 |  | 15877 | Sand | 3 | RWP | 4 | 358 | 40 | 19998 | 59994 | 0 | 302 | 9323
24-I-2008 | 24 | Inside | Flexible | Aggregate | 04/24/2009 | 12:00 |  | 15859 | Sand | 3 | RWP | 4 | 340 | 40 | 20016 | 60048 | 0 | 302 | 9323
24-I-2008 | 24 | Inside | Flexible | Aggregate | 04/24/2009 | 12:00 |  | 15853 | Sand | 3 | RWP | 4 | 348 | 40 | 20022 | 60066 | 0 | 302 | 9323
24-I-2008 | 24 | Inside | Flexible | Aggregate | 04/24/2009 | 12:00 |  | 15979 | Sand | 9 | LWP | 4 | 335 | 39 | 19953 | 59859 | 0 | 302 | 9323
24-I-2008 | 24 | Inside | Flexible | Aggregate | 04/24/2009 | 12:00 |  | 15920 | Sand | 9 | LWP | 1 | 314 | 39 | 6231 | 18693 | 0 | 302 | 9323
24-I-2008 | 24 | Inside | Flexible | Aggregate | 04/24/2009 | 12:00 |  | 15902 | Sand | 9 | LWP | 1 | 295 | 39 | 6249 | 18747 | 0 | 302 | 9323
24-I-2008 | 24 | Inside | Flexible | Aggregate | 04/24/2009 | 12:00 |  | 15884 | Sand | 9 | LWP | 1 | 318 | 39 | 6267 | 18801 | 0 | 302 | 9323
24-I-2008 | 24 | Inside | Flexible | Aggregate | 04/24/2009 | 12:00 |  | 16059 | Sand | 3 | RWP | 2 | 364 | 40 | 19824 | 59472 | 0 | 302 | 9323
24-I-2008 | 24 | Inside | Flexible | Aggregate | 04/24/2009 | 12:00 |  | 16038 | Sand | 3 | RWP | 2 | 346 | 40 | 19845 | 59535 | 0 | 302 | 9323
24-I-2008 | 24 | Inside | Flexible | Aggregate | 04/24/2009 | 12:00 |  | 16026 | Sand | 3 | RWP | 2 | 358 | 40 | 19857 | 59571 | 0 | 302 | 9323
24-I-2008 | 24 | Inside | Flexible | Aggregate | 04/24/2009 | 12:00 |  | 16014 | Sand | 3 | RWP | 2 | 336 | 40 | 19869 | 59607 | 0 | 302 | 9323
24-I-2008 | 24 | Inside | Flexible | Aggregate | 04/24/2009 | 12:00 |  | 16058 | Sand | 3 | RWP | 1 | 371 | 40 | 6051 | 18153 | 0 | 302 | 9323
24-I-2008 | 24 | Inside | Flexible | Aggregate | 04/24/2009 | 12:00 |  | 16037 | Sand | 3 | RWP | 1 | 356 | 40 | 6072 | 18216 | 0 | 302 | 9323
24-I-2008 | 24 | Inside | Flexible | Aggregate | 04/24/2009 | 12:00 |  | 16022 | Sand | 3 | RWP | 1 | 350 | 40 | 6087 | 18261 | 0 | 302 | 9323
24-I-2008 | 24 | Inside | Flexible | Aggregate | 04/24/2009 | 12:00 |  | 15776 | Sand | 3 | RWP | 1 | 343 | 40 | 6333 | 18999 | 0 | 302 | 9323
24-I-2008 | 24 | Inside | Flexible | Aggregate | 04/24/2009 | 12:00 |  | 15839 | Sand | 3 | RWP | 3 | 350 | 40 | 6267 | 18801 | 0 | 302 | 9323
24-O-2008 | 24 | Outside | Flexible | Aggregate | 04/23/2009 | 12:00 |  | 15935 | Sand | -9 | RWP | 4 | 344 | 40 | 21066 | 63198 | 0 | 301
24-O-2008 | 24 | Outside | Flexible | Aggregate | 04/23/2009 | 12:00 |  | 16199 | Sand | -3 | LWP | 4 | 345 | 39 | 21255 | 63765 | 0 | 301
24-O-2008 | 24 | Outside | Flexible | Aggregate | 04/23/2009 | 12:00 |  | 16205 | Sand | -3 | LWP | 4 | 344 | 39 | 21261 | 63783 | 0 | 301
24-O-2008 | 24 | Outside | Flexible | Aggregate | 04/23/2009 | 12:00 |  | 16127 | Sand | -9 | RWP | 4 | 368 | 39 | 21258 | 63774 | 0 | 301
24-O-2008 | 24 | Outside | Flexible | Aggregate | 04/23/2009 | 12:00 |  | 16136 | Sand | -9 | RWP | 4 | 361 | 39 | 21267 | 63801 | 0 | 301
24-O-2008 | 24 | Outside | Flexible | Aggregate | 04/23/2009 | 12:00 |  | 16241 | Sand | -9 | RWP | 4 | 356 | 39 | 21372 | 64116 | 0 | 301
24-O-2008 | 24 | Outside | Flexible | Aggregate | 04/23/2009 | 12:00 |  | 15950 | Sand | -9 | RWP | 4 | 381 | 40 | 21081 | 63243 | 0 | 301
24-O-2008 | 24 | Outside | Flexible | Aggregate | 04/23/2009 | 12:00 |  | 15959 | Sand | -9 | RWP | 4 | 336 | 39 | 21090 | 63270 | 0 | 301
24-O-2008 | 24 | Outside | Flexible | Aggregate | 04/23/2009 | 12:00 |  | 15995 | Sand | -9 | RWP | 4 | 357 | 40 | 21126 | 63378 | 0 | 301
24-O-2008 | 24 | Outside | Flexible | Aggregate | 04/23/2009 | 12:00 |  | 16010 | Sand | -9 | RWP | 4 | 353 | 40 | 21141 | 63423 | 0 | 301
24-O-2008 | 24 | Outside | Flexible | Aggregate | 04/23/2009 | 12:00 |  | 16034 | Sand | -9 | RWP | 4 | 373 | 40 | 21165 | 63495 | 0 | 301
24-O-2008 | 24 | Outside | Flexible | Aggregate | 04/23/2009 | 12:00 |  | 15905 | Sand | -3 | LWP | 4 | 347 | 40 | 20961 | 62883 | 0 | 301
24-O-2008 | 24 | Outside | Flexible | Aggregate | 04/23/2009 | 12:00 |  | 15914 | Sand | -3 | LWP | 4 | 340 | 40 | 20970 | 62910 | 0 | 301
24-O-2008 | 24 | Outside | Flexible | Aggregate | 04/23/2009 | 12:00 |  | 15920 | Sand | -3 | LWP | 4 | 346 | 40 | 20976 | 62928 | 0 | 301
24-O-2008 | 24 | Outside | Flexible | Aggregate | 04/23/2009 | 12:00 |  | 16256 | Sand | -9 | RWP | 4 | 352 | 40 | 21387 | 64161 | 0 | 301
24-O-2008 | 24 | Outside | Flexible | Aggregate | 04/23/2009 | 12:00 |  | 16259 | Sand | -9 | RWP | 4 | 356 | 40 | 21390 | 64170 | 0 | 301
24-O-2008 | 24 | Outside | Flexible | Aggregate | 04/23/2009 | 12:00 |  | 16262 | Sand | -9 | RWP | 4 | 354 | 40 | 21393 | 64179 | 0 | 301
24-O-2008 | 24 | Outside | Flexible | Aggregate | 04/23/2009 | 12:00 |  | 16301 | Sand | -9 | RWP | 4 | 360 | 40 | 21432 | 64296 | 0 | 301
24-O-2008 | 24 | Outside | Flexible | Aggregate | 04/23/2009 | 12:00 |  | 16307 | Sand | -9 | RWP | 4 | 360 | 39 | 21438 | 64314 | 0 | 301
24-O-2008 | 24 | Outside | Flexible | Aggregate | 04/23/2009 | 12:00 |  | 16157 | Sand | -3 | LWP | 4 | 332 | 39 | 21213 | 63639 | 0 | 301
24-O-2008 | 24 | Outside | Flexible | Aggregate | 04/23/2009 | 12:00 |  | 16052 | Sand | -3 | LWP | 4 | 361 | 40 | 21108 | 63324 | 0 | 301
24-O-2008 | 24 | Outside | Flexible | Aggregate | 04/23/2009 | 12:00 |  | 15989 | Sand | -3 | LWP | 4 | 323 | 40 | 21045 | 63135 | 0 | 301
24-O-2008 | 24 | Outside | Flexible | Aggregate | 04/23/2009 | 12:00 |  | 16334 | Sand | -9 | RWP | 4 | 362 | 39 | 21465 | 64395 | 0 | 301
24-O-2008 | 24 | Outside | Flexible | Aggregate | 04/23/2009 | 12:00 |  | 16340 | Sand | -9 | RWP | 4 | 361 | 39 | 21471 | 64413 | 0 | 301
24-O-2008 | 24 | Outside | Flexible | Aggregate | 04/23/2009 | 12:00 |  | 16346 | Sand | -9 | RWP | 4 | 360 | 40 | 21477 | 64431 | 0 | 301
24-O-2008 | 24 | Outside | Flexible | Aggregate | 04/23/2009 | 12:00 |  | 16352 | Sand | -9 | RWP | 4 | 379 | 40 | 21483 | 64449 | 0 | 301
24-O-2008 | 24 | Outside | Flexible | Aggregate | 04/23/2009 | 12:00 |  | 16358 | Sand | -9 | RWP | 4 | 364 | 39 | 21489 | 64467 | 0 | 301
24-O-2008 | 24 | Outside | Flexible | Aggregate | 04/23/2009 | 12:00 |  | 16361 | Sand | -9 | RWP | 4 | 354 | 39 | 21492 | 64476 | 0 | 301
24-O-2008 | 24 | Outside | Flexible | Aggregate | 04/23/2009 | 12:00 |  | 16376 | Sand | -9 | RWP | 4 | 365 | 39 | 21507 | 64521 | 0 | 301
24-O-2008 | 24 | Outside | Flexible | Aggregate | 04/23/2009 | 12:00 |  | 16397 | Sand | -9 | RWP | 4 | 359 | 40 | 21528 | 64584 | 0 | 301
24-O-2008 | 24 | Outside | Flexible | Aggregate | 04/23/2009 | 12:00 |  | 16403 | Sand | -9 | RWP | 4 | 344 | 40 | 21534 | 64602 | 0 | 301
24-O-2008 | 24 | Outside | Flexible | Aggregate | 04/23/2009 | 12:00 |  | 16409 | Sand | -9 | RWP | 4 | 374 | 40 | 21540 | 64620 | 0 | 301
24-O-2008 | 24 | Outside | Flexible | Aggregate | 04/23/2009 | 12:00 |  | 16412 | Sand | -9 | RWP | 4 | 367 | 39 | 21543 | 64629 | 0 | 301
24-O-2008 | 24 | Outside | Flexible | Aggregate | 04/23/2009 | 12:00 |  | 16220 | Sand | -9 | RWP | 4 | 358 | 40 | 21351 | 64053 | 0 | 301
24-O-2008 | 24 | Outside | Flexible | Aggregate | 04/23/2009 | 12:00 |  | 16133 | Sand | -9 | RWP | 3 | 358 | 40 | 7374 | 22122 | 0 | 301
24-O-2008 | 24 | Outside | Flexible | Aggregate | 04/23/2009 | 12:00 |  | 16136 | Sand | -9 | RWP | 3 | 366 | 40 | 7377 | 22131 | 0 | 301
24-O-2008 | 24 | Outside | Flexible | Aggregate | 04/23/2009 | 12:00 |  | 16163 | Sand | -9 | RWP | 3 | 344 | 40 | 7404 | 22212 | 0 | 301
24-O-2008 | 24 | Outside | Flexible | Aggregate | 04/23/2009 | 12:00 |  | 16022 | Sand | -3 | LWP | 4 | 360 | 40 | 21078 | 63234 | 0 | 301
24-I-2008 | 24 | Inside | Flexible | Aggregate | 04/24/2009 | 12:00 |  | 16213 | Sand | 9 | LWP | 4 | 328 | 39 | 19719 | 59157 | 0 | 302 | 9323
24-I-2008 | 24 | Inside | Flexible | Aggregate | 04/24/2009 | 12:00 |  | 16057 | Sand | 3 | RWP | 4 | 362 | 40 | 19818 | 59454 | 0 | 302 | 9323
24-I-2008 | 24 | Inside | Flexible | Aggregate | 04/24/2009 | 12:00 |  | 16030 | Sand | 9 | LWP | 4 | 331 | 39 | 19902 | 59706 | 0 | 302 | 9323
24-I-2008 | 24 | Inside | Flexible | Aggregate | 04/24/2009 | 12:00 |  | 16015 | Sand | 9 | LWP | 4 | 355 | 39 | 19917 | 59751 | 0 | 302 | 9323
24-I-2008 | 24 | Inside | Flexible | Aggregate | 04/24/2009 | 12:00 |  | 16333 | Sand | 9 | LWP | 4 | 326 | 39 | 19599 | 58797 | 0 | 302 | 9323
24-I-2008 | 24 | Inside | Flexible | Aggregate | 04/24/2009 | 12:00 |  | 16300 | Sand | 9 | LWP | 4 | 320 | 39 | 19632 | 58896 | 0 | 302 | 9323
24-I-2008 | 24 | Inside | Flexible | Aggregate | 04/24/2009 | 12:00 |  | 16276 | Sand | 9 | LWP | 4 | 338 | 39 | 19656 | 58968 | 0 | 302 | 9323
24-I-2008 | 24 | Inside | Flexible | Aggregate | 04/24/2009 | 12:00 |  | 16267 | Sand | 9 | LWP | 4 | 342 | 39 | 19665 | 58995 | 0 | 302 | 9323
24-I-2008 | 24 | Inside | Flexible | Aggregate | 04/24/2009 | 12:00 |  | 16138 | Sand | 3 | RWP | 4 | 344 | 40 | 19737 | 59211 | 0 | 302 | 9323
24-I-2008 | 24 | Inside | Flexible | Aggregate | 04/24/2009 | 12:00 |  | 16132 | Sand | 3 | RWP | 4 | 334 | 40 | 19743 | 59229 | 0 | 302 | 9323
24-I-2008 | 24 | Inside | Flexible | Aggregate | 04/24/2009 | 12:00 |  | 16090 | Sand | 3 | RWP | 4 | 370 | 40 | 19785 | 59355 | 0 | 302 | 9323
24-I-2008 | 24 | Inside | Flexible | Aggregate | 04/24/2009 | 12:00 |  | 16084 | Sand | 3 | RWP | 4 | 332 | 40 | 19791 | 59373 | 0 | 302 | 9323
24-I-2008 | 24 | Inside | Flexible | Aggregate | 04/24/2009 | 12:00 |  | 16243 | Sand | 3 | RWP | 4 | 361 | 40 | 19632 | 58896 | 0 | 302 | 9323
24-I-2008 | 24 | Inside | Flexible | Aggregate | 04/24/2009 | 12:00 |  | 16231 | Sand | 3 | RWP | 4 | 336 | 40 | 19644 | 58932 | 0 | 302 | 9323
24-I-2008 | 24 | Inside | Flexible | Aggregate | 04/24/2009 | 12:00 |  | 16207 | Sand | 3 | RWP | 4 | 337 | 40 | 19668 | 59004 | 0 | 302 | 9323
24-I-2008 | 24 | Inside | Flexible | Aggregate | 04/24/2009 | 12:00 |  | 16192 | Sand | 3 | RWP | 4 | 347 | 40 | 19683 | 59049 | 0 | 302 | 9323
24-I-2008 | 24 | Inside | Flexible | Aggregate | 04/24/2009 | 12:00 |  | 16162 | Sand | 3 | RWP | 4 | 360 | 40 | 19713 | 59139 | 0 | 302 | 9323
24-I-2008 | 24 | Inside | Flexible | Aggregate | 04/24/2009 | 12:00 |  | 16144 | Sand | 3 | RWP | 4 | 358 | 40 | 19731 | 59193 | 0 | 302 | 9323
24-I-2008 | 24 | Inside | Flexible | Aggregate | 04/24/2009 | 12:00 |  | 16360 | Sand | 9 | LWP | 4 | 308 | 39 | 19572 | 58716 | 0 | 302 | 9323
24-I-2008 | 24 | Inside | Flexible | Aggregate | 04/24/2009 | 12:00 |  | 16330 | Sand | 3 | RWP | 4 | 358 | 40 | 19545 | 58635 | 0 | 302 | 9323
24-I-2008 | 24 | Inside | Flexible | Aggregate | 04/24/2009 | 12:00 |  | 16315 | Sand | 3 | RWP | 4 | 352 | 40 | 19560 | 58680 | 0 | 302 | 9323
24-I-2008 | 24 | Inside | Flexible | Aggregate | 04/24/2009 | 12:00 |  | 16297 | Sand | 3 | RWP | 4 | 340 | 40 | 19578 | 58734 | 0 | 302 | 9323
24-I-2008 | 24 | Inside | Flexible | Aggregate | 04/24/2009 | 12:00 |  | 16294 | Sand | 3 | RWP | 4 | 342 | 40 | 19581 | 58743 | 0 | 302 | 9323
24-I-2008 | 24 | Inside | Flexible | Aggregate | 04/24/2009 | 12:00 |  | 16291 | Sand | 3 | RWP | 4 | 350 | 40 | 19584 | 58752 | 0 | 302 | 9323
24-I-2008 | 24 | Inside | Flexible | Aggregate | 04/24/2009 | 12:00 |  | 16288 | Sand | 3 | RWP | 4 | 366 | 40 | 19587 | 58761 | 0 | 302 | 9323
24-I-2008 | 24 | Inside | Flexible | Aggregate | 04/24/2009 | 12:00 |  | 16276 | Sand | 3 | RWP | 4 | 345 | 40 | 19599 | 58797 | 0 | 302 | 9323
24-I-2008 | 24 | Inside | Flexible | Aggregate | 04/24/2009 | 12:00 |  | 16362 | Sand | 9 | LWP | 2 | 397 | 39 | 19596 | 58788 | 0 | 302 | 9323
24-I-2008 | 24 | Inside | Flexible | Aggregate | 04/24/2009 | 12:00 |  | 16338 | Sand | 9 | LWP | 2 | 348 | 40 | 19620 | 58860 | 0 | 302 | 9323
24-I-2008 | 24 | Inside | Flexible | Aggregate | 04/24/2009 | 12:00 |  | 16278 | Sand | 9 | LWP | 2 | 343 | 39 | 19680 | 59040 | 0 | 302 | 9323
24-I-2008 | 24 | Inside | Flexible | Aggregate | 04/24/2009 | 12:00 |  | 16130 | Sand | 9 | LWP | 1 | 312 | 39 | 6021 | 18063 | 0 | 302 | 9323
24-I-2008 | 24 | Inside | Flexible | Aggregate | 04/24/2009 | 12:00 |  | 16106 | Sand | 9 | LWP | 1 | 330 | 39 | 6045 | 18135 | 0 | 302 | 9323
24-I-2008 | 24 | Inside | Flexible | Aggregate | 04/24/2009 | 12:00 |  | 16100 | Sand | 9 | LWP | 1 | 319 | 39 | 6051 | 18153 | 0 | 302 | 9323
24-I-2008 | 24 | Inside | Flexible | Aggregate | 04/24/2009 | 12:00 |  | 16097 | Sand | 9 | LWP | 1 | 320 | 39 | 6054 | 18162 | 0 | 302 | 9323
24-O-2008 | 24 | Outside | Flexible | Aggregate | 04/23/2009 | 12:00 |  | 15911 | Sand | -9 | RWP | 3 | 342 | 40 | 7152 | 21456 | 0 | 301
24-O-2008 | 24 | Outside | Flexible | Aggregate | 04/23/2009 | 12:00 |  | 15917 | Sand | -9 | RWP | 3 | 341 | 40 | 7158 | 21474 | 0 | 301
24-O-2008 | 24 | Outside | Flexible | Aggregate | 04/23/2009 | 12:00 |  | 15926 | Sand | -9 | RWP | 3 | 360 | 40 | 7167 | 21501 | 0 | 301
24-O-2008 | 24 | Outside | Flexible | Aggregate | 04/23/2009 | 12:00 |  | 15935 | Sand | -9 | RWP | 3 | 344 | 40 | 7176 | 21528 | 0 | 301
24-O-2008 | 24 | Outside | Flexible | Aggregate | 04/23/2009 | 12:00 |  | 15941 | Sand | -9 | RWP | 3 | 356 | 40 | 7182 | 21546 | 0 | 301
24-O-2008 | 24 | Outside | Flexible | Aggregate | 04/23/2009 | 12:00 |  | 15854 | Sand | -3 | LWP | 4 | 389 | 40 | 20910 | 62730 | 0 | 301
24-O-2008 | 24 | Outside | Flexible | Aggregate | 04/23/2009 | 12:00 |  | 16259 | Sand | -3 | LWP | 4 | 370 | 39 | 21315 | 63945 | 0 | 301
24-O-2008 | 24 | Outside | Flexible | Aggregate | 04/23/2009 | 12:00 |  | 16253 | Sand | -3 | LWP | 3 | 336 | 40 | 7461 | 22383 | 0 | 301
24-O-2008 | 24 | Outside | Flexible | Aggregate | 04/23/2009 | 12:00 |  | 16268 | Sand | -3 | LWP | 3 | 308 | 40 | 7476 | 22428 | 0 | 301
24-O-2008 | 24 | Outside | Flexible | Aggregate | 04/23/2009 | 12:00 |  | 16295 | Sand | -3 | LWP | 3 | 352 | 40 | 7503 | 22509 | 0 | 301
24-O-2008 | 24 | Outside | Flexible | Aggregate | 04/23/2009 | 12:00 |  | 16307 | Sand | -3 | LWP | 3 | 361 | 40 | 7515 | 22545 | 0 | 301
24-O-2008 | 24 | Outside | Flexible | Aggregate | 04/23/2009 | 12:00 |  | 16313 | Sand | -3 | LWP | 3 | 352 | 39 | 7521 | 22563 | 0 | 301
24-O-2008 | 24 | Outside | Flexible | Aggregate | 04/23/2009 | 12:00 |  | 16313 | Sand | -3 | LWP | 4 | 375 | 39 | 21369 | 64107 | 0 | 301
24-O-2008 | 24 | Outside | Flexible | Aggregate | 04/23/2009 | 12:00 |  | 16322 | Sand | -3 | LWP | 4 | 332 | 39 | 21378 | 64134 | 0 | 301
24-O-2008 | 24 | Outside | Flexible | Aggregate | 04/23/2009 | 12:00 |  | 16349 | Sand | -3 | LWP | 4 | 340 | 39 | 21405 | 64215 | 0 | 301
24-O-2008 | 24 | Outside | Flexible | Aggregate | 04/23/2009 | 12:00 |  | 16388 | Sand | -3 | LWP | 4 | 356 | 39 | 21444 | 64332 | 0 | 301
24-O-2008 | 24 | Outside | Flexible | Aggregate | 04/23/2009 | 12:00 |  | 15803 | Sand | -9 | RWP | 4 | 347 | 40 | 20934 | 62802 | 1 | 301
24-O-2008 | 24 | Outside | Flexible | Aggregate | 04/23/2009 | 12:00 |  | 15806 | Sand | -9 | RWP | 4 | 363 | 40 | 20937 | 62811 | 0 | 301
24-O-2008 | 24 | Outside | Flexible | Aggregate | 04/23/2009 | 12:00 |  | 15845 | Sand | -9 | RWP | 3 | 378 | 40 | 7086 | 21258 | 0 | 301
24-O-2008 | 24 | Outside | Flexible | Aggregate | 04/23/2009 | 12:00 |  | 16415 | Sand | -9 | RWP | 4 | 374 | 39 | 21546 | 64638 | 0 | 301
24-O-2008 | 24 | Outside | Flexible | Aggregate | 04/23/2009 | 12:00 |  | 16166 | Sand | -9 | RWP | 3 | 368 | 40 | 7407 | 22221 | 0 | 301
24-I-2008 | 24 | Inside | Flexible | Aggregate | 04/24/2009 | 12:00 |  | 16046 | Sand | 9 | LWP | 1 | 313 | 39 | 6105 | 18315 | 0 | 302 | 9323
24-I-2008 | 24 | Inside | Flexible | Aggregate | 04/24/2009 | 12:00 |  | 16040 | Sand | 9 | LWP | 1 | 328 | 39 | 6111 | 18333 | 0 | 302 | 9323
24-I-2008 | 24 | Inside | Flexible | Aggregate | 04/24/2009 | 12:00 |  | 16037 | Sand | 9 | LWP | 1 | 329 | 39 | 6114 | 18342 | 0 | 302 | 9323
24-I-2008 | 24 | Inside | Flexible | Aggregate | 04/24/2009 | 12:00 |  | 16028 | Sand | 9 | LWP | 1 | 308 | 39 | 6123 | 18369 | 0 | 302 | 9323
24-I-2008 | 24 | Inside | Flexible | Aggregate | 04/24/2009 | 12:00 |  | 16019 | Sand | 9 | LWP | 1 | 310 | 39 | 6132 | 18396 | 0 | 302 | 9323
24-I-2008 | 24 | Inside | Flexible | Aggregate | 04/24/2009 | 12:00 |  | 15774 | Sand | 9 | LWP | 2 | 326 | 40 | 20184 | 60552 | 0 | 302 | 9323
24-I-2008 | 24 | Inside | Flexible | Aggregate | 04/24/2009 | 12:00 |  | 15858 | Sand | 9 | LWP | 2 | 334 | 39 | 20100 | 60300 | 0 | 302 | 9323
24-I-2008 | 24 | Inside | Flexible | Aggregate | 04/24/2009 | 12:00 |  | 15837 | Sand | 9 | LWP | 2 | 318 | 40 | 20121 | 60363 | 0 | 302 | 9323
24-I-2008 | 24 | Inside | Flexible | Aggregate | 04/24/2009 | 12:00 |  | 15831 | Sand | 9 | LWP | 2 | 321 | 40 | 20127 | 60381 | 0 | 302 | 9323
24-I-2008 | 24 | Inside | Flexible | Aggregate | 04/24/2009 | 12:00 |  | 15822 | Sand | 9 | LWP | 2 | 348 | 40 | 20136 | 60408 | 0 | 302 | 9323
24-I-2008 | 24 | Inside | Flexible | Aggregate | 04/24/2009 | 12:00 |  | 15819 | Sand | 9 | LWP | 2 | 336 | 40 | 20139 | 60417 | 0 | 302 | 9323
24-I-2008 | 24 | Inside | Flexible | Aggregate | 04/24/2009 | 12:00 |  | 15795 | Sand | 9 | LWP | 2 | 300 | 40 | 20163 | 60489 | 0 | 302 | 9323
24-O-2008 | 24 | Outside | Flexible | Aggregate | 04/23/2009 | 12:00 |  | 16220 | Sand | -9 | RWP | 3 | 354 | 40 | 7461 | 22383 | 0 | 301
24-O-2008 | 24 | Outside | Flexible | Aggregate | 04/23/2009 | 12:00 |  | 16403 | Sand | -3 | LWP | 4 | 352 | 39 | 21459 | 64377 | 0 | 301
24-O-2008 | 24 | Outside | Flexible | Aggregate | 04/23/2009 | 12:00 |  | 16406 | Sand | -3 | LWP | 4 | 370 | 39 | 21462 | 64386 | 0 | 301
24-O-2008 | 24 | Outside | Flexible | Aggregate | 04/23/2009 | 12:00 |  | 16235 | Sand | -9 | RWP | 3 | 356 | 40 | 7476 | 22428 | 0 | 301
24-O-2008 | 24 | Outside | Flexible | Aggregate | 04/23/2009 | 12:00 |  | 16250 | Sand | -9 | RWP | 3 | 360 | 40 | 7491 | 22473 | 0 | 301
24-O-2008 | 24 | Outside | Flexible | Aggregate | 04/23/2009 | 12:00 |  | 16265 | Sand | -9 | RWP | 3 | 353 | 40 | 7506 | 22518 | 0 | 301
24-O-2008 | 24 | Outside | Flexible | Aggregate | 04/23/2009 | 12:00 |  | 16280 | Sand | -9 | RWP | 3 | 351 | 40 | 7521 | 22563 | 0 | 301
24-O-2008 | 24 | Outside | Flexible | Aggregate | 04/23/2009 | 12:00 |  | 16286 | Sand | -3 | LWP | 4 | 340 | 39 | 21342 | 64026 | 0 | 301
24-O-2008 | 24 | Outside | Flexible | Aggregate | 04/23/2009 | 12:00 |  | 16292 | Sand | -9 | RWP | 3 | 345 | 40 | 7533 | 22599 | 0 | 301
24-O-2008 | 24 | Outside | Flexible | Aggregate | 04/23/2009 | 12:00 |  | 16340 | Sand | -9 | RWP | 3 | 358 | 40 | 7581 | 22743 | 0 | 301
24-O-2008 | 24 | Outside | Flexible | Aggregate | 04/23/2009 | 12:00 |  | 16343 | Sand | -9 | RWP | 3 | 362 | 40 | 7584 | 22752 | 0 | 301
24-O-2008 | 24 | Outside | Flexible | Aggregate | 04/23/2009 | 12:00 |  | 16367 | Sand | -9 | RWP | 3 | 348 | 40 | 7608 | 22824 | 0 | 301
24-O-2008 | 24 | Outside | Flexible | Aggregate | 04/23/2009 | 12:00 |  | 16382 | Sand | -9 | RWP | 3 | 363 | 40 | 7623 | 22869 | 0 | 301
24-O-2008 | 24 | Outside | Flexible | Aggregate | 04/23/2009 | 12:00 |  | 16070 | Sand | -3 | LWP | 4 | 351 | 40 | 21126 | 63378 | 0 | 301
24-O-2008 | 24 | Outside | Flexible | Aggregate | 04/23/2009 | 12:00 |  | 16088 | Sand | -3 | LWP | 4 | 342 | 40 | 21144 | 63432 | 0 | 301
24-O-2008 | 24 | Outside | Flexible | Aggregate | 04/23/2009 | 12:00 |  | 15866 | Sand | -9 | RWP | 4 | 348 | 40 | 20997 | 62991 | 0 | 301
24-O-2008 | 24 | Outside | Flexible | Aggregate | 04/23/2009 | 12:00 |  | 16088 | Sand | -9 | RWP | 4 | 361 | 40 | 21219 | 63657 | 0 | 301
24-O-2008 | 24 | Outside | Flexible | Aggregate | 04/23/2009 | 12:00 |  | 16103 | Sand | -9 | RWP | 4 | 367 | 40 | 21234 | 63702 | 0 | 301
24-O-2008 | 24 | Outside | Flexible | Aggregate | 04/23/2009 | 12:00 |  | 16409 | Sand | -9 | RWP | 3 | 352 | 40 | 7650 | 22950 | 0 | 301
24-O-2008 | 24 | Outside | Flexible | Aggregate | 04/23/2009 | 12:00 |  | 16106 | Sand | -3 | LWP | 4 | 326 | 39 | 21162 | 63486 | 0 | 301
24-O-2008 | 24 | Outside | Flexible | Aggregate | 04/23/2009 | 12:00 |  | 16130 | Sand | -3 | LWP | 4 | 348 | 39 | 21186 | 63558 | 0 | 301
24-O-2008 | 24 | Outside | Flexible | Aggregate | 04/23/2009 | 12:00 |  | 16142 | Sand | -3 | LWP | 4 | 317 | 39 | 21198 | 63594 | 0 | 301
24-O-2008 | 24 | Outside | Flexible | Aggregate | 04/23/2009 | 12:00 |  | 15902 | Sand | -9 | RWP | 4 | 354 | 40 | 21033 | 63099 | 0 | 301
24-O-2008 | 24 | Outside | Flexible | Aggregate | 04/23/2009 | 12:00 |  | 15905 | Sand | -9 | RWP | 4 | 350 | 40 | 21036 | 63108 | 0 | 301
24-O-2008 | 24 | Outside | Flexible | Aggregate | 04/23/2009 | 12:00 |  | 15857 | Sand | -3 | LWP | 3 | 293 | 40 | 7065 | 21195 | 0 | 301
24-O-2008 | 24 | Outside | Flexible | Aggregate | 04/23/2009 | 12:00 |  | 15872 | Sand | -3 | LWP | 3 | 353 | 40 | 7080 | 21240 | 0 | 301
24-O-2008 | 24 | Outside | Flexible | Aggregate | 04/23/2009 | 12:00 |  | 15887 | Sand | -3 | LWP | 3 | 352 | 40 | 7095 | 21285 | 0 | 301
24-O-2008 | 24 | Outside | Flexible | Aggregate | 04/23/2009 | 12:00 |  | 16241 | Sand | -3 | LWP | 3 | 354 | 39 | 7449 | 22347 | 0 | 301
24-O-2008 | 24 | Outside | Flexible | Aggregate | 04/23/2009 | 12:00 |  | 16055 | Sand | -9 | RWP | 3 | 363 | 40 | 7296 | 21888 | 0 | 301
24-O-2008 | 24 | Outside | Flexible | Aggregate | 04/23/2009 | 12:00 |  | 16073 | Sand | -9 | RWP | 3 | 356 | 40 | 7314 | 21942 | 0 | 301
24-O-2008 | 24 | Outside | Flexible | Aggregate | 04/23/2009 | 12:00 |  | 16091 | Sand | -9 | RWP | 3 | 362 | 40 | 7332 | 21996 | 0 | 301
24-O-2008 | 24 | Outside | Flexible | Aggregate | 04/23/2009 | 12:00 |  | 16094 | Sand | -9 | RWP | 3 | 358 | 40 | 7335 | 22005 | 0 | 301
24-O-2008 | 24 | Outside | Flexible | Aggregate | 04/23/2009 | 12:00 |  | 16109 | Sand | -9 | RWP | 3 | 373 | 40 | 7350 | 22050 | 0 | 301
24-O-2008 | 24 | Outside | Flexible | Aggregate | 04/23/2009 | 12:00 |  | 16013 | Sand | -9 | RWP | 3 | 354 | 40 | 7254 | 21762 | 0 | 301
24-O-2008 | 24 | Outside | Flexible | Aggregate | 04/23/2009 | 12:00 |  | 16019 | Sand | -9 | RWP | 3 | 352 | 40 | 7260 | 21780 | 0 | 301
24-O-2008 | 24 | Outside | Flexible | Aggregate | 04/23/2009 | 12:00 |  | 16358 | Sand | -3 | LWP | 3 | 348 | 40 | 7566 | 22698 | 0 | 301
24-O-2008 | 24 | Outside | Flexible | Aggregate | 04/23/2009 | 12:00 |  | 16361 | Sand | -3 | LWP | 3 | 357 | 39 | 7569 | 22707 | 0 | 301
24-I-2008 | 24 | Inside | Flexible | Aggregate | 04/24/2009 | 12:00 |  | 15836 | Sand | 9 | LWP | 1 | 330 | 39 | 6315 | 18945 | 0 | 302 | 9323
24-I-2008 | 24 | Inside | Flexible | Aggregate | 04/24/2009 | 12:00 |  | 15833 | Sand | 9 | LWP | 1 | 347 | 39 | 6318 | 18954 | 0 | 302 | 9323
24-I-2008 | 24 | Inside | Flexible | Aggregate | 04/24/2009 | 12:00 |  | 15827 | Sand | 9 | LWP | 1 | 308 | 39 | 6324 | 18972 | 0 | 302 | 9323
24-I-2008 | 24 | Inside | Flexible | Aggregate | 04/24/2009 | 12:00 |  | 15806 | Sand | 9 | LWP | 1 | 291 | 39 | 6345 | 19035 | 0 | 302 | 9323
24-I-2008 | 24 | Inside | Flexible | Aggregate | 04/24/2009 | 12:00 |  | 15776 | Sand | 9 | LWP | 1 | 317 | 39 | 6375 | 19125 | 0 | 302 | 9323
24-I-2008 | 24 | Inside | Flexible | Aggregate | 04/24/2009 | 12:00 |  | 15764 | Sand | 9 | LWP | 1 | 335 | 39 | 6387 | 19161 | 0 | 302 | 9323
24-I-2008 | 24 | Inside | Flexible | Aggregate | 04/24/2009 | 12:00 |  | 15912 | Sand | 9 | LWP | 2 | 342 | 39 | 20046 | 60138 | 0 | 302 | 9323
24-I-2008 | 24 | Inside | Flexible | Aggregate | 04/24/2009 | 12:00 |  | 16205 | Sand | 9 | LWP | 1 | 342 | 39 | 5946 | 17838 | 0 | 302 | 9323
24-I-2008 | 24 | Inside | Flexible | Aggregate | 04/24/2009 | 12:00 |  | 16095 | Sand | 9 | LWP | 2 | 346 | 40 | 19863 | 59589 | 0 | 302 | 9323
24-I-2008 | 24 | Inside | Flexible | Aggregate | 04/24/2009 | 12:00 |  | 16086 | Sand | 9 | LWP | 2 | 321 | 39 | 19872 | 59616 | 0 | 302 | 9323
24-I-2008 | 24 | Inside | Flexible | Aggregate | 04/24/2009 | 12:00 |  | 16077 | Sand | 9 | LWP | 2 | 338 | 39 | 19881 | 59643 | 0 | 302 | 9323
24-I-2008 | 24 | Inside | Flexible | Aggregate | 04/24/2009 | 12:00 |  | 16053 | Sand | 9 | LWP | 2 | 340 | 40 | 19905 | 59715 | 0 | 302 | 9323
24-I-2008 | 24 | Inside | Flexible | Aggregate | 04/24/2009 | 12:00 |  | 16047 | Sand | 9 | LWP | 2 | 326 | 39 | 19911 | 59733 | 0 | 302 | 9323
24-I-2008 | 24 | Inside | Flexible | Aggregate | 04/24/2009 | 12:00 |  | 16011 | Sand | 9 | LWP | 2 | 330 | 40 | 19947 | 59841 | 0 | 302 | 9323
24-O-2008 | 24 | Outside | Flexible | Aggregate | 04/23/2009 | 12:00 |  | 16166 | Sand | -9 | RWP | 2 | 364 | 40 | 21270 | 63810 | 0 | 301
24-O-2008 | 24 | Outside | Flexible | Aggregate | 04/23/2009 | 12:00 |  | 16037 | Sand | -9 | RWP | 2 | 357 | 40 | 21141 | 63423 | 0 | 301
24-O-2008 | 24 | Outside | Flexible | Aggregate | 04/23/2009 | 12:00 |  | 16169 | Sand | -3 | LWP | 3 | 330 | 40 | 7377 | 22131 | 0 | 301
24-O-2008 | 24 | Outside | Flexible | Aggregate | 04/23/2009 | 12:00 |  | 16208 | Sand | -3 | LWP | 3 | 354 | 40 | 7416 | 22248 | 0 | 301
24-O-2008 | 24 | Outside | Flexible | Aggregate | 04/23/2009 | 12:00 |  | 16211 | Sand | -3 | LWP | 3 | 345 | 40 | 7419 | 22257 | 0 | 301
24-O-2008 | 24 | Outside | Flexible | Aggregate | 04/23/2009 | 12:00 |  | 16217 | Sand | -3 | LWP | 3 | 334 | 40 | 7425 | 22275 | 0 | 301
24-O-2008 | 24 | Outside | Flexible | Aggregate | 04/23/2009 | 12:00 |  | 16331 | Sand | -3 | LWP | 3 | 342 | 40 | 7539 | 22617 | 0 | 301
24-O-2008 | 24 | Outside | Flexible | Aggregate | 04/23/2009 | 12:00 |  | 15800 | Sand | -9 | RWP | 2 | 411 | 40 | 20904 | 62712 | 1 | 301
24-O-2008 | 24 | Outside | Flexible | Aggregate | 04/23/2009 | 12:00 |  | 15806 | Sand | -9 | RWP | 2 | 356 | 40 | 20910 | 62730 | 0 | 301
24-O-2008 | 24 | Outside | Flexible | Aggregate | 04/23/2009 | 12:00 |  | 16202 | Sand | -9 | RWP | 2 | 370 | 40 | 21306 | 63918 | 0 | 301
24-O-2008 | 24 | Outside | Flexible | Aggregate | 04/23/2009 | 12:00 |  | 16205 | Sand | -9 | RWP | 2 | 363 | 40 | 21309 | 63927 | 0 | 301
24-O-2008 | 24 | Outside | Flexible | Aggregate | 04/23/2009 | 12:00 |  | 16229 | Sand | -9 | RWP | 2 | 344 | 40 | 21333 | 63999 | 0 | 301
24-O-2008 | 24 | Outside | Flexible | Aggregate | 04/23/2009 | 12:00 |  | 16244 | Sand | -9 | RWP | 2 | 362 | 40 | 21348 | 64044 | 0 | 301
24-O-2008 | 24 | Outside | Flexible | Aggregate | 04/23/2009 | 12:00 |  | 16289 | Sand | -9 | RWP | 2 | 369 | 40 | 21393 | 64179 | 0 | 301
24-O-2008 | 24 | Outside | Flexible | Aggregate | 04/23/2009 | 12:00 |  | 16067 | Sand | -9 | RWP | 2 | 366 | 40 | 21171 | 63513 | 0 | 301
24-O-2008 | 24 | Outside | Flexible | Aggregate | 04/23/2009 | 12:00 |  | 16088 | Sand | -9 | RWP | 2 | 374 | 40 | 21192 | 63576 | 0 | 301
24-O-2008 | 24 | Outside | Flexible | Aggregate | 04/23/2009 | 12:00 |  | 15884 | Sand | -9 | RWP | 3 | 353 | 40 | 7125 | 21375 | 0 | 301
24-I-2008 | 24 | Inside | Flexible | Aggregate | 04/24/2009 | 12:00 |  | 15978 | Sand | 9 | LWP | 2 | 332 | 39 | 19980 | 59940 | 0 | 302 | 9323
24-I-2008 | 24 | Inside | Flexible | Aggregate | 04/24/2009 | 12:00 |  | 15963 | Sand | 9 | LWP | 2 | 322 | 40 | 19995 | 59985 | 0 | 302 | 9323
24-I-2008 | 24 | Inside | Flexible | Aggregate | 04/24/2009 | 12:00 |  | 15960 | Sand | 9 | LWP | 2 | 330 | 40 | 19998 | 59994 | 0 | 302 | 9323
24-I-2008 | 24 | Inside | Flexible | Aggregate | 04/24/2009 | 12:00 |  | 15957 | Sand | 9 | LWP | 2 | 324 | 39 | 20001 | 60003 | 0 | 302 | 9323
24-I-2008 | 24 | Inside | Flexible | Aggregate | 04/24/2009 | 12:00 |  | 15933 | Sand | 9 | LWP | 2 | 337 | 39 | 20025 | 60075 | 0 | 302 | 9323
24-I-2008 | 24 | Inside | Flexible | Aggregate | 04/24/2009 | 12:00 |  | 16266 | Sand | 9 | LWP | 2 | 326 | 39 | 19692 | 59076 | 0 | 302 | 9323
24-I-2008 | 24 | Inside | Flexible | Aggregate | 04/24/2009 | 12:00 |  | 16242 | Sand | 9 | LWP | 2 | 333 | 39 | 19716 | 59148 | 0 | 302 | 9323
24-I-2008 | 24 | Inside | Flexible | Aggregate | 04/24/2009 | 12:00 |  | 16227 | Sand | 9 | LWP | 2 | 306 | 39 | 19731 | 59193 | 0 | 302 | 9323
24-I-2008 | 24 | Inside | Flexible | Aggregate | 04/24/2009 | 12:00 |  | 16203 | Sand | 9 | LWP | 2 | 320 | 39 | 19755 | 59265 | 0 | 302 | 9323
24-I-2008 | 24 | Inside | Flexible | Aggregate | 04/24/2009 | 12:00 |  | 16194 | Sand | 9 | LWP | 2 | 345 | 40 | 19764 | 59292 | 0 | 302 | 9323
24-I-2008 | 24 | Inside | Flexible | Aggregate | 04/24/2009 | 12:00 |  | 16188 | Sand | 9 | LWP | 2 | 333 | 39 | 19770 | 59310 | 0 | 302 | 9323
24-I-2008 | 24 | Inside | Flexible | Aggregate | 04/24/2009 | 12:00 |  | 16185 | Sand | 9 | LWP | 2 | 330 | 40 | 19773 | 59319 | 0 | 302 | 9323
24-I-2008 | 24 | Inside | Flexible | Aggregate | 04/24/2009 | 12:00 |  | 16167 | Sand | 9 | LWP | 2 | 342 | 40 | 19791 | 59373 | 0 | 302 | 9323
24-I-2008 | 24 | Inside | Flexible | Aggregate | 04/24/2009 | 12:00 |  | 16143 | Sand | 9 | LWP | 2 | 309 | 39 | 19815 | 59445 | 0 | 302 | 9323
24-I-2008 | 24 | Inside | Flexible | Aggregate | 04/24/2009 | 12:00 |  | 16140 | Sand | 9 | LWP | 2 | 316 | 39 | 19818 | 59454 | 0 | 302 | 9323
24-I-2008 | 24 | Inside | Flexible | Aggregate | 04/24/2009 | 12:00 |  | 16134 | Sand | 9 | LWP | 2 | 326 | 39 | 19824 | 59472 | 0 | 302 | 9323
24-I-2008 | 24 | Inside | Flexible | Aggregate | 04/24/2009 | 12:00 |  | 15938 | Sand | 9 | LWP | 1 | 310 | 39 | 6213 | 18639 | 0 | 302 | 9323
24-I-2008 | 24 | Inside | Flexible | Aggregate | 04/24/2009 | 12:00 |  | 16128 | Sand | 9 | LWP | 2 | 324 | 39 | 19830 | 59490 | 0 | 302 | 9323
24-I-2008 | 24 | Inside | Flexible | Aggregate | 04/24/2009 | 12:00 |  | 16119 | Sand | 9 | LWP | 2 | 308 | 39 | 19839 | 59517 | 0 | 302 | 9323
24-I-2008 | 24 | Inside | Flexible | Aggregate | 04/24/2009 | 12:00 |  | 16365 | Sand | 9 | LWP | 2 | 328 | 39 | 19593 | 58779 | 0 | 302 | 9323
24-I-2008 | 24 | Inside | Flexible | Aggregate | 04/24/2009 | 12:00 |  | 16099 | Sand | 9 | LWP | 3 | 320 | 39 | 5997 | 17991 | 0 | 302 | 9323
24-I-2008 | 24 | Inside | Flexible | Aggregate | 04/24/2009 | 12:00 |  | 16060 | Sand | 9 | LWP | 3 | 328 | 39 | 6036 | 18108 | 0 | 302 | 9323
24-I-2008 | 24 | Inside | Flexible | Aggregate | 04/24/2009 | 12:00 |  | 16233 | Sand | 3 | RWP | 2 | 331 | 40 | 19650 | 58950 | 0 | 302 | 9323
24-I-2008 | 24 | Inside | Flexible | Aggregate | 04/24/2009 | 12:00 |  | 16218 | Sand | 3 | RWP | 2 | 333 | 40 | 19665 | 58995 | 0 | 302 | 9323
24-I-2008 | 24 | Inside | Flexible | Aggregate | 04/24/2009 | 12:00 |  | 16182 | Sand | 3 | RWP | 2 | 352 | 40 | 19701 | 59103 | 0 | 302 | 9323
24-I-2008 | 24 | Inside | Flexible | Aggregate | 04/24/2009 | 12:00 |  | 16170 | Sand | 3 | RWP | 2 | 335 | 40 | 19713 | 59139 | 0 | 302 | 9323
24-I-2008 | 24 | Inside | Flexible | Aggregate | 04/24/2009 | 12:00 |  | 16143 | Sand | 3 | RWP | 2 | 333 | 40 | 19740 | 59220 | 0 | 302 | 9323
24-I-2008 | 24 | Inside | Flexible | Aggregate | 04/24/2009 | 12:00 |  | 16134 | Sand | 3 | RWP | 2 | 330 | 40 | 19749 | 59247 | 0 | 302 | 9323
24-I-2008 | 24 | Inside | Flexible | Aggregate | 04/24/2009 | 12:00 |  | 16122 | Sand | 3 | RWP | 2 | 342 | 40 | 19761 | 59283 | 0 | 302 | 9323
24-O-2008 | 24 | Outside | Flexible | Aggregate | 04/23/2009 | 12:00 |  | 15905 | Sand | -9 | RWP | 2 | 373 | 40 | 21009 | 63027 | 0 | 301
24-O-2008 | 24 | Outside | Flexible | Aggregate | 04/23/2009 | 12:00 |  | 15923 | Sand | -9 | RWP | 2 | 362 | 40 | 21027 | 63081 | 0 | 301
24-O-2008 | 24 | Outside | Flexible | Aggregate | 04/23/2009 | 12:00 |  | 15935 | Sand | -9 | RWP | 2 | 361 | 40 | 21039 | 63117 | 0 | 301
24-O-2008 | 24 | Outside | Flexible | Aggregate | 04/23/2009 | 12:00 |  | 15941 | Sand | -9 | RWP | 2 | 348 | 40 | 21045 | 63135 | 0 | 301
24-O-2008 | 24 | Outside | Flexible | Aggregate | 04/23/2009 | 12:00 |  | 16226 | Sand | -9 | RWP | 1 | 375 | 40 | 7452 | 22356 | 0 | 301
24-O-2008 | 24 | Outside | Flexible | Aggregate | 04/23/2009 | 12:00 |  | 16253 | Sand | -9 | RWP | 1 | 350 | 40 | 7479 | 22437 | 0 | 301
24-O-2008 | 24 | Outside | Flexible | Aggregate | 04/23/2009 | 12:00 |  | 16106 | Sand | -9 | RWP | 1 | 396 | 40 | 7332 | 21996 | 0 | 301
24-O-2008 | 24 | Outside | Flexible | Aggregate | 04/23/2009 | 12:00 |  | 16136 | Sand | -9 | RWP | 1 | 360 | 40 | 7362 | 22086 | 0 | 301
24-O-2008 | 24 | Outside | Flexible | Aggregate | 04/23/2009 | 12:00 |  | 16169 | Sand | -9 | RWP | 1 | 358 | 40 | 7395 | 22185 | 0 | 301
24-O-2008 | 24 | Outside | Flexible | Aggregate | 04/23/2009 | 12:00 |  | 16283 | Sand | -9 | RWP | 1 | 362 | 40 | 7509 | 22527 | 0 | 301
24-O-2008 | 24 | Outside | Flexible | Aggregate | 04/23/2009 | 12:00 |  | 16295 | Sand | -9 | RWP | 1 | 371 | 40 | 7521 | 22563 | 0 | 301
24-O-2008 | 24 | Outside | Flexible | Aggregate | 04/23/2009 | 12:00 |  | 16310 | Sand | -9 | RWP | 1 | 374 | 40 | 7536 | 22608 | 0 | 301
24-O-2008 | 24 | Outside | Flexible | Aggregate | 04/23/2009 | 12:00 |  | 16328 | Sand | -9 | RWP | 1 | 380 | 40 | 7554 | 22662 | 0 | 301
24-O-2008 | 24 | Outside | Flexible | Aggregate | 04/23/2009 | 12:00 |  | 16337 | Sand | -9 | RWP | 1 | 371 | 40 | 7563 | 22689 | 0 | 301
24-I-2008 | 24 | Inside | Flexible | Aggregate | 04/24/2009 | 12:00 |  | 15745 | Sand | 9 | LWP | 3 | 312 | 40 | 6351 | 19053 | 0 | 302 | 9323
24-I-2008 | 24 | Inside | Flexible | Aggregate | 04/24/2009 | 12:00 |  | 15739 | Sand | 9 | LWP | 3 | 338 | 40 | 6357 | 19071 | 0 | 302 | 9323
24-I-2008 | 24 | Inside | Flexible | Aggregate | 04/24/2009 | 12:00 |  | 16308 | Sand | 3 | RWP | 2 | 350 | 40 | 19575 | 58725 | 0 | 302 | 9323
24-I-2008 | 24 | Inside | Flexible | Aggregate | 04/24/2009 | 12:00 |  | 16229 | Sand | 9 | LWP | 1 | 304 | 39 | 5922 | 17766 | 0 | 302 | 9323
24-I-2008 | 24 | Inside | Flexible | Aggregate | 04/24/2009 | 12:00 |  | 15996 | Sand | 3 | RWP | 2 | 360 | 40 | 19887 | 59661 | 0 | 302 | 9323
24-I-2008 | 24 | Inside | Flexible | Aggregate | 04/24/2009 | 12:00 |  | 15954 | Sand | 3 | RWP | 2 | 365 | 40 | 19929 | 59787 | 0 | 302 | 9323
24-I-2008 | 24 | Inside | Flexible | Aggregate | 04/24/2009 | 12:00 |  | 15936 | Sand | 3 | RWP | 2 | 370 | 40 | 19947 | 59841 | 0 | 302 | 9323
24-I-2008 | 24 | Inside | Flexible | Aggregate | 04/24/2009 | 12:00 |  | 15868 | Sand | 9 | LWP | 3 | 335 | 39 | 6228 | 18684 | 0 | 302 | 9323
24-I-2008 | 24 | Inside | Flexible | Aggregate | 04/24/2009 | 12:00 |  | 16361 | Sand | 3 | RWP | 1 | 354 | 40 | 5748 | 17244 | 0 | 302 | 9323
24-I-2008 | 24 | Inside | Flexible | Aggregate | 04/24/2009 | 12:00 |  | 16352 | Sand | 3 | RWP | 1 | 340 | 40 | 5757 | 17271 | 0 | 302 | 9323
24-I-2008 | 24 | Inside | Flexible | Aggregate | 04/24/2009 | 12:00 |  | 16313 | Sand | 3 | RWP | 1 | 362 | 40 | 5796 | 17388 | 0 | 302 | 9323
24-O-2008 | 24 | Outside | Flexible | Aggregate | 04/23/2009 | 12:00 |  | 15935 | Sand | -9 | RWP | 1 | 359 | 40 | 7161 | 21483 | 0 | 301
24-O-2008 | 24 | Outside | Flexible | Aggregate | 04/23/2009 | 12:00 |  | 16199 | Sand | -9 | RWP | 1 | 390 | 40 | 7425 | 22275 | 0 | 301
24-O-2008 | 24 | Outside | Flexible | Aggregate | 04/23/2009 | 12:00 |  | 16103 | Sand | -3 | LWP | 3 | 334 | 40 | 7311 | 21933 | 0 | 301
24-O-2008 | 24 | Outside | Flexible | Aggregate | 04/23/2009 | 12:00 |  | 16124 | Sand | -3 | LWP | 3 | 318 | 40 | 7332 | 21996 | 0 | 301
24-O-2008 | 24 | Outside | Flexible | Aggregate | 04/23/2009 | 12:00 |  | 16127 | Sand | -3 | LWP | 3 | 338 | 40 | 7335 | 22005 | 0 | 301
24-O-2008 | 24 | Outside | Flexible | Aggregate | 04/23/2009 | 12:00 |  | 16139 | Sand | -3 | LWP | 3 | 318 | 40 | 7347 | 22041 | 0 | 301
24-O-2008 | 24 | Outside | Flexible | Aggregate | 04/23/2009 | 12:00 |  | 15947 | Sand | -9 | RWP | 3 | 350 | 40 | 7188 | 21564 | 0 | 301
24-O-2008 | 24 | Outside | Flexible | Aggregate | 04/23/2009 | 12:00 |  | 15986 | Sand | -9 | RWP | 1 | 361 | 40 | 7212 | 21636 | 0 | 301
24-O-2008 | 24 | Outside | Flexible | Aggregate | 04/23/2009 | 12:00 |  | 16028 | Sand | -9 | RWP | 1 | 368 | 40 | 7254 | 21762 | 0 | 301
24-O-2008 | 24 | Outside | Flexible | Aggregate | 04/23/2009 | 12:00 |  | 15908 | Sand | -3 | LWP | 3 | 328 | 40 | 7116 | 21348 | 0 | 301
24-O-2008 | 24 | Outside | Flexible | Aggregate | 04/23/2009 | 12:00 |  | 15929 | Sand | -3 | LWP | 3 | 333 | 40 | 7137 | 21411 | 0 | 301
24-O-2008 | 24 | Outside | Flexible | Aggregate | 04/23/2009 | 12:00 |  | 15938 | Sand | -3 | LWP | 3 | 336 | 40 | 7146 | 21438 | 0 | 301
24-O-2008 | 24 | Outside | Flexible | Aggregate | 04/23/2009 | 12:00 |  | 16322 | Sand | -9 | RWP | 2 | 355 | 40 | 21426 | 64278 | 0 | 301
24-O-2008 | 24 | Outside | Flexible | Aggregate | 04/23/2009 | 12:00 |  | 16325 | Sand | -9 | RWP | 2 | 358 | 40 | 21429 | 64287 | 0 | 301
24-O-2008 | 24 | Outside | Flexible | Aggregate | 04/23/2009 | 12:00 |  | 15968 | Sand | -9 | RWP | 3 | 344 | 40 | 7209 | 21627 | 0 | 301
24-I-2008 | 24 | Inside | Flexible | Aggregate | 04/24/2009 | 12:00 |  | 16310 | Sand | 3 | RWP | 1 | 344 | 40 | 5799 | 17397 | 0 | 302 | 9323
24-I-2008 | 24 | Inside | Flexible | Aggregate | 04/24/2009 | 12:00 |  | 16277 | Sand | 3 | RWP | 1 | 349 | 40 | 5832 | 17496 | 0 | 302 | 9323
24-I-2008 | 24 | Inside | Flexible | Aggregate | 04/24/2009 | 12:00 |  | 16259 | Sand | 3 | RWP | 1 | 344 | 40 | 5850 | 17550 | 0 | 302 | 9323
24-I-2008 | 24 | Inside | Flexible | Aggregate | 04/24/2009 | 12:00 |  | 16250 | Sand | 3 | RWP | 1 | 346 | 40 | 5859 | 17577 | 0 | 302 | 9323
24-I-2008 | 24 | Inside | Flexible | Aggregate | 04/24/2009 | 12:00 |  | 16268 | Sand | 9 | LWP | 1 | 316 | 39 | 5883 | 17649 | 0 | 302 | 9323
24-I-2008 | 24 | Inside | Flexible | Aggregate | 04/24/2009 | 12:00 |  | 15977 | Sand | 3 | RWP | 1 | 359 | 40 | 6132 | 18396 | 0 | 302 | 9323
24-I-2008 | 24 | Inside | Flexible | Aggregate | 04/24/2009 | 12:00 |  | 15971 | Sand | 3 | RWP | 1 | 354 | 40 | 6138 | 18414 | 0 | 302 | 9323
24-I-2008 | 24 | Inside | Flexible | Aggregate | 04/24/2009 | 12:00 |  | 15920 | Sand | 3 | RWP | 1 | 352 | 40 | 6189 | 18567 | 0 | 302 | 9323
24-I-2008 | 24 | Inside | Flexible | Aggregate | 04/24/2009 | 12:00 |  | 15908 | Sand | 3 | RWP | 1 | 334 | 40 | 6201 | 18603 | 0 | 302 | 9323
24-I-2008 | 24 | Inside | Flexible | Aggregate | 04/24/2009 | 12:00 |  | 15881 | Sand | 3 | RWP | 1 | 358 | 40 | 6228 | 18684 | 0 | 302 | 9323
24-I-2008 | 24 | Inside | Flexible | Aggregate | 04/24/2009 | 12:00 |  | 15869 | Sand | 3 | RWP | 1 | 348 | 40 | 6240 | 18720 | 0 | 302 | 9323
24-I-2008 | 24 | Inside | Flexible | Aggregate | 04/24/2009 | 12:00 |  | 15860 | Sand | 3 | RWP | 1 | 371 | 40 | 6249 | 18747 | 0 | 302 | 9323
24-I-2008 | 24 | Inside | Flexible | Aggregate | 04/24/2009 | 12:00 |  | 15821 | Sand | 3 | RWP | 1 | 358 | 40 | 6288 | 18864 | 0 | 302 | 9323
24-O-2008 | 24 | Outside | Flexible | Aggregate | 04/23/2009 | 12:00 |  | 16376 | Sand | -3 | LWP | 3 | 346 | 40 | 7584 | 22752 | 0 | 301
24-O-2008 | 24 | Outside | Flexible | Aggregate | 04/23/2009 | 12:00 |  | 15821 | Sand | -3 | LWP | 3 | 380 | 40 | 7029 | 21087 | 0 | 301
24-I-2008 | 24 | Inside | Flexible | Aggregate | 04/24/2009 | 12:00 |  | 16162 | Sand | 9 | LWP | 4 | 342 | 39 | 19770 | 59310 | 0 | 302 | 9323
24-I-2008 | 24 | Inside | Flexible | Aggregate | 04/24/2009 | 12:00 |  | 16132 | Sand | 9 | LWP | 4 | 314 | 39 | 19800 | 59400 | 0 | 302 | 9323
24-I-2008 | 24 | Inside | Flexible | Aggregate | 04/24/2009 | 12:00 |  | 15769 | Sand | 9 | LWP | 4 | 350 | 39 | 20163 | 60489 | 0 | 302 | 9323
24-I-2008 | 24 | Inside | Flexible | Aggregate | 04/24/2009 | 12:00 |  | 15763 | Sand | 9 | LWP | 4 | 345 | 39 | 20169 | 60507 | 0 | 302 | 9323
24-I-2008 | 24 | Inside | Flexible | Aggregate | 04/24/2009 | 12:00 |  | 15757 | Sand | 9 | LWP | 4 | 298 | 39 | 20175 | 60525 | 0 | 302 | 9323
24-I-2008 | 24 | Inside | Flexible | Aggregate | 04/24/2009 | 12:00 |  | 16198 | Sand | 9 | LWP | 4 | 318 | 39 | 19734 | 59202 | 0 | 302 | 9323
24-I-2008 | 24 | Inside | Flexible | Aggregate | 04/24/2009 | 12:00 |  | 15964 | Sand | 9 | LWP | 4 | 332 | 39 | 19968 | 59904 | 0 | 302 | 9323
24-I-2008 | 24 | Inside | Flexible | Aggregate | 04/24/2009 | 12:00 |  | 15919 | Sand | 9 | LWP | 4 | 314 | 39 | 20013 | 60039 | 0 | 302 | 9323
24-I-2008 | 24 | Inside | Flexible | Aggregate | 04/24/2009 | 12:00 |  | 15913 | Sand | 9 | LWP | 4 | 341 | 39 | 20019 | 60057 | 0 | 302 | 9323
24-I-2008 | 24 | Inside | Flexible | Aggregate | 04/24/2009 | 12:00 |  | 15907 | Sand | 9 | LWP | 4 | 332 | 39 | 20025 | 60075 | 0 | 302 | 9323
24-I-2008 | 24 | Inside | Flexible | Aggregate | 04/24/2009 | 12:00 |  | 15904 | Sand | 9 | LWP | 4 | 314 | 39 | 20028 | 60084 | 0 | 302 | 9323
24-I-2008 | 24 | Inside | Flexible | Aggregate | 04/24/2009 | 12:00 |  | 15901 | Sand | 9 | LWP | 4 | 335 | 39 | 20031 | 60093 | 0 | 302 | 9323
24-I-2008 | 24 | Inside | Flexible | Aggregate | 04/24/2009 | 12:00 |  | 15898 | Sand | 9 | LWP | 4 | 340 | 39 | 20034 | 60102 | 0 | 302 | 9323
24-I-2008 | 24 | Inside | Flexible | Aggregate | 04/24/2009 | 12:00 |  | 15877 | Sand | 9 | LWP | 4 | 339 | 39 | 20055 | 60165 | 0 | 302 | 9323
24-I-2008 | 24 | Inside | Flexible | Aggregate | 04/24/2009 | 12:00 |  | 15817 | Sand | 9 | LWP | 4 | 344 | 39 | 20115 | 60345 | 0 | 302 | 9323
24-I-2008 | 24 | Inside | Flexible | Aggregate | 04/24/2009 | 12:00 |  | 15811 | Sand | 9 | LWP | 4 | 325 | 39 | 20121 | 60363 | 0 | 302 | 9323
24-I-2008 | 24 | Inside | Flexible | Aggregate | 04/24/2009 | 12:00 |  | 15790 | Sand | 9 | LWP | 4 | 310 | 39 | 20142 | 60426 | 0 | 302 | 9323
24-I-2008 | 24 | Inside | Flexible | Aggregate | 04/24/2009 | 12:00 |  | 15919 | Sand | 3 | RWP | 4 | 376 | 40 | 19956 | 59868 | 0 | 302 | 9323
24-I-2008 | 24 | Inside | Flexible | Aggregate | 04/24/2009 | 12:00 |  | 15889 | Sand | 3 | RWP | 4 | 349 | 40 | 19986 | 59958 | 0 | 302 | 9323
24-I-2008 | 24 | Inside | Flexible | Aggregate | 04/24/2009 | 12:00 |  | 15883 | Sand | 3 | RWP | 4 | 351 | 40 | 19992 | 59976 | 0 | 302 | 9323
24-I-2008 | 24 | Inside | Flexible | Aggregate | 04/24/2009 | 12:00 |  | 15874 | Sand | 3 | RWP | 4 | 363 | 40 | 20001 | 60003 | 0 | 302 | 9323
24-I-2008 | 24 | Inside | Flexible | Aggregate | 04/24/2009 | 12:00 |  | 15871 | Sand | 3 | RWP | 4 | 358 | 40 | 20004 | 60012 | 0 | 302 | 9323
24-I-2008 | 24 | Inside | Flexible | Aggregate | 04/24/2009 | 12:00 |  | 15868 | Sand | 3 | RWP | 4 | 345 | 40 | 20007 | 60021 | 0 | 302 | 9323
24-I-2008 | 24 | Inside | Flexible | Aggregate | 04/24/2009 | 12:00 |  | 15847 | Sand | 3 | RWP | 4 | 343 | 40 | 20028 | 60084 | 0 | 302 | 9323
24-I-2008 | 24 | Inside | Flexible | Aggregate | 04/24/2009 | 12:00 |  | 16006 | Sand | 9 | LWP | 4 | 294 | 39 | 19926 | 59778 | 0 | 302 | 9323
24-I-2008 | 24 | Inside | Flexible | Aggregate | 04/24/2009 | 12:00 |  | 15997 | Sand | 9 | LWP | 4 | 354 | 39 | 19935 | 59805 | 0 | 302 | 9323
24-I-2008 | 24 | Inside | Flexible | Aggregate | 04/24/2009 | 12:00 |  | 15976 | Sand | 9 | LWP | 4 | 329 | 39 | 19956 | 59868 | 0 | 302 | 9323
24-I-2008 | 24 | Inside | Flexible | Aggregate | 04/24/2009 | 12:00 |  | 16343 | Sand | 3 | RWP | 3 | 362 | 40 | 5763 | 17289 | 0 | 302 | 9323
24-I-2008 | 24 | Inside | Flexible | Aggregate | 04/24/2009 | 12:00 |  | 15914 | Sand | 9 | LWP | 1 | 322 | 39 | 6237 | 18711 | 0 | 302 | 9323
24-I-2008 | 24 | Inside | Flexible | Aggregate | 04/24/2009 | 12:00 |  | 15905 | Sand | 9 | LWP | 1 | 315 | 39 | 6246 | 18738 | 0 | 302 | 9323
24-I-2008 | 24 | Inside | Flexible | Aggregate | 04/24/2009 | 12:00 |  | 16047 | Sand | 3 | RWP | 2 | 354 | 40 | 19836 | 59508 | 0 | 302 | 9323
24-I-2008 | 24 | Inside | Flexible | Aggregate | 04/24/2009 | 12:00 |  | 16035 | Sand | 3 | RWP | 2 | 356 | 40 | 19848 | 59544 | 0 | 302 | 9323
24-I-2008 | 24 | Inside | Flexible | Aggregate | 04/24/2009 | 12:00 |  | 16011 | Sand | 3 | RWP | 2 | 347 | 40 | 19872 | 59616 | 0 | 302 | 9323
24-I-2008 | 24 | Inside | Flexible | Aggregate | 04/24/2009 | 12:00 |  | 16016 | Sand | 3 | RWP | 1 | 348 | 40 | 6093 | 18279 | 0 | 302 | 9323
24-I-2008 | 24 | Inside | Flexible | Aggregate | 04/24/2009 | 12:00 |  | 15761 | Sand | 3 | RWP | 1 | 347 | 40 | 6348 | 19044 | 0 | 302 | 9323
24-I-2008 | 24 | Inside | Flexible | Aggregate | 04/24/2009 | 12:00 |  | 15824 | Sand | 3 | RWP | 3 | 344 | 40 | 6282 | 18846 | 0 | 302 | 9323
24-I-2008 | 24 | Inside | Flexible | Aggregate | 04/24/2009 | 12:00 |  | 15785 | Sand | 3 | RWP | 3 | 344 | 40 | 6321 | 18963 | 0 | 302 | 9323
24-I-2008 | 24 | Inside | Flexible | Aggregate | 04/24/2009 | 12:00 |  | 15758 | Sand | 3 | RWP | 3 | 336 | 40 | 6348 | 19044 | 0 | 302 | 9323
24-I-2008 | 24 | Inside | Flexible | Aggregate | 04/24/2009 | 12:00 |  | 15752 | Sand | 3 | RWP | 3 | 330 | 40 | 6354 | 19062 | 0 | 302 | 9323
24-I-2008 | 24 | Inside | Flexible | Aggregate | 04/24/2009 | 12:00 |  | 16127 | Sand | 3 | RWP | 1 | 346 | 40 | 5982 | 17946 | 0 | 302 | 9323
24-I-2008 | 24 | Inside | Flexible | Aggregate | 04/24/2009 | 12:00 |  | 16094 | Sand | 3 | RWP | 1 | 344 | 40 | 6015 | 18045 | 0 | 302 | 9323
24-I-2008 | 24 | Inside | Flexible | Aggregate | 04/24/2009 | 12:00 |  | 15860 | Sand | 3 | RWP | 3 | 357 | 40 | 6246 | 18738 | 0 | 302 | 9323
24-I-2008 | 24 | Inside | Flexible | Aggregate | 04/24/2009 | 12:00 |  | 16021 | Sand | 9 | LWP | 3 | 331 | 39 | 6075 | 18225 | 0 | 302 | 9323
24-I-2008 | 24 | Inside | Flexible | Aggregate | 04/24/2009 | 12:00 |  | 16012 | Sand | 9 | LWP | 3 | 334 | 39 | 6084 | 18252 | 0 | 302 | 9323
24-I-2008 | 24 | Inside | Flexible | Aggregate | 04/24/2009 | 12:00 |  | 15958 | Sand | 9 | LWP | 3 | 323 | 39 | 6138 | 18414 | 0 | 302 | 9323
24-I-2008 | 24 | Inside | Flexible | Aggregate | 04/24/2009 | 12:00 |  | 15928 | Sand | 9 | LWP | 3 | 321 | 39 | 6168 | 18504 | 0 | 302 | 9323
24-O-2008 | 24 | Outside | Flexible | Aggregate | 04/23/2009 | 12:00 |  | 15872 | Sand | -9 | RWP | 1 | 374 | 40 | 7098 | 21294 | 0 | 301
24-O-2008 | 24 | Outside | Flexible | Aggregate | 04/23/2009 | 12:00 |  | 15893 | Sand | -9 | RWP | 1 | 364 | 40 | 7119 | 21357 | 0 | 301
24-O-2008 | 24 | Outside | Flexible | Aggregate | 04/23/2009 | 12:00 |  | 16382 | Sand | -9 | RWP | 1 | 368 | 40 | 7608 | 22824 | 0 | 301
24-O-2008 | 24 | Outside | Flexible | Aggregate | 04/23/2009 | 12:00 |  | 16394 | Sand | -9 | RWP | 1 | 378 | 40 | 7620 | 22860 | 0 | 301
24-O-2008 | 24 | Outside | Flexible | Aggregate | 04/23/2009 | 12:00 |  | 16418 | Sand | -9 | RWP | 1 | 386 | 40 | 7644 | 22932 | 0 | 301
24-O-2008 | 24 | Outside | Flexible | Aggregate | 04/23/2009 | 12:00 |  | 16022 | Sand | -9 | RWP | 2 | 369 | 40 | 21126 | 63378 | 0 | 301
24-O-2008 | 24 | Outside | Flexible | Aggregate | 04/23/2009 | 12:00 |  | 15830 | Sand | -9 | RWP | 2 | 316 | 40 | 20934 | 62802 | 0 | 301
24-O-2008 | 24 | Outside | Flexible | Aggregate | 04/23/2009 | 12:00 |  | 15839 | Sand | -9 | RWP | 2 | 413 | 40 | 20943 | 62829 | 0 | 301
24-O-2008 | 24 | Outside | Flexible | Aggregate | 04/23/2009 | 12:00 |  | 16079 | Sand | -9 | RWP | 1 | 369 | 40 | 7305 | 21915 | 0 | 301
24-O-2008 | 24 | Outside | Flexible | Aggregate | 04/23/2009 | 12:00 |  | 16082 | Sand | -9 | RWP | 1 | 360 | 40 | 7308 | 21924 | 0 | 301
24-O-2008 | 24 | Outside | Flexible | Aggregate | 04/23/2009 | 12:00 |  | 16085 | Sand | -9 | RWP | 1 | 376 | 40 | 7311 | 21933 | 0 | 301
24-O-2008 | 24 | Outside | Flexible | Aggregate | 04/23/2009 | 12:00 |  | 15800 | Sand | -9 | RWP | 1 | 395 | 40 | 7026 | 21078 | 1 | 301
24-O-2008 | 24 | Outside | Flexible | Aggregate | 04/23/2009 | 12:00 |  | 15830 | Sand | -9 | RWP | 1 | 300 | 40 | 7056 | 21168 | 0 | 301
24-O-2008 | 24 | Outside | Flexible | Aggregate | 04/23/2009 | 12:00 |  | 15854 | Sand | -9 | RWP | 1 | 335 | 40 | 7080 | 21240 | 0 | 301
24-O-2008 | 24 | Outside | Flexible | Aggregate | 04/23/2009 | 12:00 |  | 16370 | Sand | -9 | RWP | 2 | 392 | 40 | 21474 | 64422 | 0 | 301
24-O-2008 | 24 | Outside | Flexible | Aggregate | 04/23/2009 | 12:00 |  | 16376 | Sand | -9 | RWP | 2 | 362 | 40 | 21480 | 64440 | 0 | 301
24-I-2008 | 24 | Inside | Flexible | Aggregate | 04/24/2009 | 12:00 |  | 16169 | Sand | 3 | RWP | 1 | 344 | 40 | 5940 | 17820 | 0 | 302 | 9323
24-I-2008 | 24 | Inside | Flexible | Aggregate | 04/24/2009 | 12:00 |  | 16123 | Sand | 9 | LWP | 3 | 328 | 39 | 5973 | 17919 | 0 | 302 | 9323
24-I-2008 | 24 | Inside | Flexible | Aggregate | 04/24/2009 | 12:00 |  | 16345 | Sand | 3 | RWP | 4 | 338 | 40 | 19530 | 58590 | 0 | 302 | 9323
24-I-2008 | 24 | Inside | Flexible | Aggregate | 04/24/2009 | 12:00 |  | 16324 | Sand | 3 | RWP | 4 | 346 | 40 | 19551 | 58653 | 0 | 302 | 9323
24-I-2008 | 24 | Inside | Flexible | Aggregate | 04/24/2009 | 12:00 |  | 16261 | Sand | 3 | RWP | 4 | 344 | 40 | 19614 | 58842 | 0 | 302 | 9323
24-I-2008 | 24 | Inside | Flexible | Aggregate | 04/24/2009 | 12:00 |  | 15814 | Sand | 3 | RWP | 4 | 350 | 40 | 20061 | 60183 | 0 | 302 | 9323
24-I-2008 | 24 | Inside | Flexible | Aggregate | 04/24/2009 | 12:00 |  | 15805 | Sand | 3 | RWP | 4 | 340 | 40 | 20070 | 60210 | 0 | 302 | 9323
24-I-2008 | 24 | Inside | Flexible | Aggregate | 04/24/2009 | 12:00 |  | 15799 | Sand | 3 | RWP | 4 | 332 | 40 | 20076 | 60228 | 0 | 302 | 9323
24-I-2008 | 24 | Inside | Flexible | Aggregate | 04/24/2009 | 12:00 |  | 15775 | Sand | 3 | RWP | 4 | 356 | 40 | 20100 | 60300 | 0 | 302 | 9323
24-I-2008 | 24 | Inside | Flexible | Aggregate | 04/24/2009 | 12:00 |  | 15961 | Sand | 3 | RWP | 4 | 355 | 40 | 19914 | 59742 | 0 | 302 | 9323
24-I-2008 | 24 | Inside | Flexible | Aggregate | 04/24/2009 | 12:00 |  | 16030 | Sand | 3 | RWP | 4 | 364 | 40 | 19845 | 59535 | 0 | 302 | 9323
24-I-2008 | 24 | Inside | Flexible | Aggregate | 04/24/2009 | 12:00 |  | 16175 | Sand | 3 | RWP | 3 | 324 | 40 | 5931 | 17793 | 0 | 302 | 9323
24-I-2008 | 24 | Inside | Flexible | Aggregate | 04/24/2009 | 12:00 |  | 16160 | Sand | 3 | RWP | 3 | 358 | 40 | 5946 | 17838 | 0 | 302 | 9323
24-I-2008 | 24 | Inside | Flexible | Aggregate | 04/24/2009 | 12:00 |  | 16148 | Sand | 3 | RWP | 3 | 348 | 40 | 5958 | 17874 | 0 | 302 | 9323
24-I-2008 | 24 | Inside | Flexible | Aggregate | 04/24/2009 | 12:00 |  | 16222 | Sand | 9 | LWP | 3 | 337 | 39 | 5874 | 17622 | 0 | 302 | 9323
24-I-2008 | 24 | Inside | Flexible | Aggregate | 04/24/2009 | 12:00 |  | 16213 | Sand | 9 | LWP | 3 | 326 | 39 | 5883 | 17649 | 0 | 302 | 9323
24-I-2008 | 24 | Inside | Flexible | Aggregate | 04/24/2009 | 12:00 |  | 16195 | Sand | 9 | LWP | 3 | 342 | 39 | 5901 | 17703 | 0 | 302 | 9323
24-I-2008 | 24 | Inside | Flexible | Aggregate | 04/24/2009 | 12:00 |  | 16361 | Sand | 3 | RWP | 3 | 362 | 40 | 5745 | 17235 | 0 | 302 | 9323
24-I-2008 | 24 | Inside | Flexible | Aggregate | 04/24/2009 | 12:00 |  | 16333 | Sand | 9 | LWP | 3 | 356 | 39 | 5763 | 17289 | 0 | 302 | 9323
24-I-2008 | 24 | Inside | Flexible | Aggregate | 04/24/2009 | 12:00 |  | 16327 | Sand | 9 | LWP | 3 | 322 | 39 | 5769 | 17307 | 0 | 302 | 9323
24-I-2008 | 24 | Inside | Flexible | Aggregate | 04/24/2009 | 12:00 |  | 16321 | Sand | 9 | LWP | 3 | 339 | 39 | 5775 | 17325 | 0 | 302 | 9323
24-I-2008 | 24 | Inside | Flexible | Aggregate | 04/24/2009 | 12:00 |  | 16315 | Sand | 9 | LWP | 3 | 337 | 39 | 5781 | 17343 | 0 | 302 | 9323
24-I-2008 | 24 | Inside | Flexible | Aggregate | 04/24/2009 | 12:00 |  | 16279 | Sand | 9 | LWP | 3 | 334 | 39 | 5817 | 17451 | 0 | 302 | 9323
24-I-2008 | 24 | Inside | Flexible | Aggregate | 04/24/2009 | 12:00 |  | 16276 | Sand | 9 | LWP | 3 | 346 | 39 | 5820 | 17460 | 0 | 302 | 9323
24-I-2008 | 24 | Inside | Flexible | Aggregate | 04/24/2009 | 12:00 |  | 16261 | Sand | 9 | LWP | 3 | 334 | 39 | 5835 | 17505 | 0 | 302 | 9323
24-I-2008 | 24 | Inside | Flexible | Aggregate | 04/24/2009 | 12:00 |  | 16080 | Sand | 3 | RWP | 2 | 360 | 40 | 19803 | 59409 | 0 | 302 | 9323
24-I-2008 | 24 | Inside | Flexible | Aggregate | 04/24/2009 | 12:00 |  | 16357 | Sand | 9 | LWP | 3 | 390 | 39 | 5739 | 17217 | 0 | 302 | 9323
24-I-2008 | 24 | Inside | Flexible | Aggregate | 04/24/2009 | 12:00 |  | 15906 | Sand | 3 | RWP | 2 | 338 | 40 | 19977 | 59931 | 0 | 302 | 9323
24-I-2008 | 24 | Inside | Flexible | Aggregate | 04/24/2009 | 12:00 |  | 15873 | Sand | 3 | RWP | 2 | 341 | 40 | 20010 | 60030 | 0 | 302 | 9323
24-I-2008 | 24 | Inside | Flexible | Aggregate | 04/24/2009 | 12:00 |  | 15867 | Sand | 3 | RWP | 2 | 342 | 40 | 20016 | 60048 | 0 | 302 | 9323
24-I-2008 | 24 | Inside | Flexible | Aggregate | 04/24/2009 | 12:00 |  | 15831 | Sand | 3 | RWP | 2 | 353 | 40 | 20052 | 60156 | 0 | 302 | 9323
24-I-2008 | 24 | Inside | Flexible | Aggregate | 04/24/2009 | 12:00 |  | 15825 | Sand | 3 | RWP | 2 | 348 | 40 | 20058 | 60174 | 0 | 302 | 9323
24-I-2008 | 24 | Inside | Flexible | Aggregate | 04/24/2009 | 12:00 |  | 15822 | Sand | 3 | RWP | 2 | 354 | 40 | 20061 | 60183 | 0 | 302 | 9323
24-I-2008 | 24 | Inside | Flexible | Aggregate | 04/24/2009 | 12:00 |  | 15798 | Sand | 3 | RWP | 2 | 338 | 40 | 20085 | 60255 | 0 | 302 | 9323
24-I-2008 | 24 | Inside | Flexible | Aggregate | 04/24/2009 | 12:00 |  | 15795 | Sand | 3 | RWP | 2 | 347 | 40 | 20088 | 60264 | 0 | 302 | 9323
24-I-2008 | 24 | Inside | Flexible | Aggregate | 04/24/2009 | 12:00 |  | 15792 | Sand | 3 | RWP | 2 | 338 | 40 | 20091 | 60273 | 0 | 302 | 9323
24-I-2008 | 24 | Inside | Flexible | Aggregate | 04/24/2009 | 12:00 |  | 15786 | Sand | 3 | RWP | 2 | 338 | 40 | 20097 | 60291 | 0 | 302 | 9323
24-I-2008 | 24 | Inside | Flexible | Aggregate | 04/24/2009 | 12:00 |  | 15917 | Sand | 3 | RWP | 3 | 361 | 40 | 6189 | 18567 | 0 | 302 | 9323
24-I-2008 | 24 | Inside | Flexible | Aggregate | 04/24/2009 | 12:00 |  | 15893 | Sand | 3 | RWP | 3 | 342 | 40 | 6213 | 18639 | 0 | 302 | 9323
24-I-2008 | 24 | Inside | Flexible | Aggregate | 04/24/2009 | 12:00 |  | 15887 | Sand | 3 | RWP | 3 | 348 | 40 | 6219 | 18657 | 0 | 302 | 9323
24-I-2008 | 24 | Inside | Flexible | Aggregate | 04/24/2009 | 12:00 |  | 16271 | Sand | 3 | RWP | 3 | 362 | 40 | 5835 | 17505 | 0 | 302 | 9323
24-I-2008 | 24 | Inside | Flexible | Aggregate | 04/24/2009 | 12:00 |  | 16259 | Sand | 3 | RWP | 3 | 342 | 40 | 5847 | 17541 | 0 | 302 | 9323
24-I-2008 | 24 | Inside | Flexible | Aggregate | 04/24/2009 | 12:00 |  | 16256 | Sand | 3 | RWP | 3 | 346 | 40 | 5850 | 17550 | 0 | 302 | 9323
24-I-2008 | 24 | Inside | Flexible | Aggregate | 04/24/2009 | 12:00 |  | 16250 | Sand | 3 | RWP | 3 | 359 | 40 | 5856 | 17568 | 0 | 302 | 9323
24-I-2008 | 24 | Inside | Flexible | Aggregate | 04/24/2009 | 12:00 |  | 16247 | Sand | 3 | RWP | 3 | 341 | 40 | 5859 | 17577 | 0 | 302 | 9323
24-I-2008 | 24 | Inside | Flexible | Aggregate | 04/24/2009 | 12:00 |  | 16220 | Sand | 3 | RWP | 3 | 310 | 40 | 5886 | 17658 | 0 | 302 | 9323
24-I-2008 | 24 | Inside | Flexible | Aggregate | 04/24/2009 | 12:00 |  | 16217 | Sand | 3 | RWP | 3 | 339 | 40 | 5889 | 17667 | 0 | 302 | 9323
24-I-2008 | 24 | Inside | Flexible | Aggregate | 04/24/2009 | 12:00 |  | 16196 | Sand | 3 | RWP | 3 | 332 | 40 | 5910 | 17730 | 0 | 302 | 9323
24-I-2008 | 24 | Inside | Flexible | Aggregate | 04/24/2009 | 12:00 |  | 15974 | Sand | 3 | RWP | 3 | 340 | 40 | 6132 | 18396 | 0 | 302 | 9323
24-I-2008 | 24 | Inside | Flexible | Aggregate | 04/24/2009 | 12:00 |  | 15935 | Sand | 3 | RWP | 3 | 370 | 40 | 6171 | 18513 | 0 | 302 | 9323
24-I-2008 | 24 | Inside | Flexible | Aggregate | 04/24/2009 | 12:00 |  | 16111 | Sand | 9 | LWP | 4 | 332 | 39 | 19821 | 59463 | 0 | 302 | 9323
24-I-2008 | 24 | Inside | Flexible | Aggregate | 04/24/2009 | 12:00 |  | 16105 | Sand | 9 | LWP | 4 | 339 | 39 | 19827 | 59481 | 0 | 302 | 9323
24-I-2008 | 24 | Inside | Flexible | Aggregate | 04/24/2009 | 12:00 |  | 16102 | Sand | 9 | LWP | 4 | 331 | 39 | 19830 | 59490 | 0 | 302 | 9323
24-I-2008 | 24 | Inside | Flexible | Aggregate | 04/24/2009 | 12:00 |  | 16078 | Sand | 9 | LWP | 4 | 322 | 39 | 19854 | 59562 | 0 | 302 | 9323
24-I-2008 | 24 | Inside | Flexible | Aggregate | 04/24/2009 | 12:00 |  | 16075 | Sand | 9 | LWP | 4 | 329 | 39 | 19857 | 59571 | 0 | 302 | 9323
24-I-2008 | 24 | Inside | Flexible | Aggregate | 04/24/2009 | 12:00 |  | 16066 | Sand | 9 | LWP | 4 | 313 | 39 | 19866 | 59598 | 0 | 302 | 9323
24-I-2008 | 24 | Inside | Flexible | Aggregate | 04/24/2009 | 12:00 |  | 16063 | Sand | 9 | LWP | 4 | 307 | 39 | 19869 | 59607 | 0 | 302 | 9323
24-I-2008 | 24 | Inside | Flexible | Aggregate | 04/24/2009 | 12:00 |  | 16325 | Sand | 3 | RWP | 3 | 344 | 40 | 5781 | 17343 | 0 | 302 | 9323
24-I-2008 | 24 | Inside | Flexible | Aggregate | 04/24/2009 | 12:00 |  | 16313 | Sand | 3 | RWP | 3 | 358 | 40 | 5793 | 17379 | 0 | 302 | 9323
24-I-2008 | 24 | Inside | Flexible | Aggregate | 04/24/2009 | 12:00 |  | 16363 | Sand | 9 | LWP | 3 | 342 | 39 | 5733 | 17199 | 0 | 302 | 9323
24-I-2008 | 24 | Inside | Flexible | Aggregate | 04/24/2009 | 12:00 |  | 16139 | Sand | 3 | RWP | 3 | 335 | 40 | 5967 | 17901 | 0 | 302 | 9323
24-I-2008 | 24 | Inside | Flexible | Aggregate | 04/24/2009 | 12:00 |  | 16094 | Sand | 3 | RWP | 3 | 352 | 40 | 6012 | 18036 | 0 | 302 | 9323
24-I-2008 | 24 | Inside | Flexible | Aggregate | 04/24/2009 | 12:00 |  | 16067 | Sand | 3 | RWP | 3 | 333 | 40 | 6039 | 18117 | 0 | 302 | 9323
24-I-2008 | 24 | Inside | Flexible | Aggregate | 04/24/2009 | 12:00 |  | 16046 | Sand | 3 | RWP | 3 | 353 | 40 | 6060 | 18180 | 0 | 302 | 9323
24-I-2008 | 24 | Inside | Flexible | Aggregate | 04/24/2009 | 12:00 |  | 16007 | Sand | 3 | RWP | 3 | 338 | 39 | 6099 | 18297 | 0 | 302 | 9323
24-I-2008 | 24 | Inside | Flexible | Aggregate | 04/24/2009 | 12:00 |  | 16186 | Sand | 9 | LWP | 4 | 328 | 39 | 19746 | 59238 | 0 | 302 | 9323
24-O-2008 | 24 | Outside | Flexible | Aggregate | 04/23/2009 | 12:00 |  | 16055 | Sand | -3 | LWP | 4 | 346 | 40 | 21111 | 63333 | 0 | 301
24-O-2008 | 24 | Outside | Flexible | Aggregate | 04/23/2009 | 12:00 |  | 16076 | Sand | -3 | LWP | 4 | 340 | 40 | 21132 | 63396 | 0 | 301
24-O-2008 | 24 | Outside | Flexible | Aggregate | 04/23/2009 | 12:00 |  | 16103 | Sand | -3 | LWP | 4 | 339 | 39 | 21159 | 63477 | 0 | 301
24-O-2008 | 24 | Outside | Flexible | Aggregate | 04/23/2009 | 12:00 |  | 15869 | Sand | -9 | RWP | 4 | 364 | 40 | 21000 | 63000 | 0 | 301
24-O-2008 | 24 | Outside | Flexible | Aggregate | 04/23/2009 | 12:00 |  | 15878 | Sand | -9 | RWP | 4 | 340 | 40 | 21009 | 63027 | 0 | 301
24-O-2008 | 24 | Outside | Flexible | Aggregate | 04/23/2009 | 12:00 |  | 16064 | Sand | -9 | RWP | 4 | 354 | 40 | 21195 | 63585 | 0 | 301
24-O-2008 | 24 | Outside | Flexible | Aggregate | 04/23/2009 | 12:00 |  | 16067 | Sand | -9 | RWP | 4 | 352 | 40 | 21198 | 63594 | 0 | 301
24-O-2008 | 24 | Outside | Flexible | Aggregate | 04/23/2009 | 12:00 |  | 16079 | Sand | -9 | RWP | 4 | 359 | 40 | 21210 | 63630 | 0 | 301
24-O-2008 | 24 | Outside | Flexible | Aggregate | 04/23/2009 | 12:00 |  | 16106 | Sand | -9 | RWP | 4 | 371 | 40 | 21237 | 63711 | 0 | 301
24-O-2008 | 24 | Outside | Flexible | Aggregate | 04/23/2009 | 12:00 |  | 16112 | Sand | -9 | RWP | 4 | 358 | 39 | 21243 | 63729 | 0 | 301
24-O-2008 | 24 | Outside | Flexible | Aggregate | 04/23/2009 | 12:00 |  | 16124 | Sand | -3 | LWP | 4 | 306 | 39 | 21180 | 63540 | 0 | 301
24-O-2008 | 24 | Outside | Flexible | Aggregate | 04/23/2009 | 12:00 |  | 15896 | Sand | -9 | RWP | 4 | 368 | 40 | 21027 | 63081 | 0 | 301
24-O-2008 | 24 | Outside | Flexible | Aggregate | 04/23/2009 | 12:00 |  | 15911 | Sand | -9 | RWP | 4 | 352 | 40 | 21042 | 63126 | 0 | 301
24-O-2008 | 24 | Outside | Flexible | Aggregate | 04/23/2009 | 12:00 |  | 15917 | Sand | -9 | RWP | 4 | 360 | 40 | 21048 | 63144 | 0 | 301
24-O-2008 | 24 | Outside | Flexible | Aggregate | 04/23/2009 | 12:00 |  | 16190 | Sand | -3 | LWP | 4 | 354 | 39 | 21246 | 63738 | 0 | 301
24-O-2008 | 24 | Outside | Flexible | Aggregate | 04/23/2009 | 12:00 |  | 16193 | Sand | -3 | LWP | 4 | 350 | 39 | 21249 | 63747 | 0 | 301
24-O-2008 | 24 | Outside | Flexible | Aggregate | 04/23/2009 | 12:00 |  | 16214 | Sand | -3 | LWP | 4 | 357 | 39 | 21270 | 63810 | 0 | 301
24-O-2008 | 24 | Outside | Flexible | Aggregate | 04/23/2009 | 12:00 |  | 16151 | Sand | -9 | RWP | 4 | 369 | 39 | 21282 | 63846 | 0 | 301
24-O-2008 | 24 | Outside | Flexible | Aggregate | 04/23/2009 | 12:00 |  | 16250 | Sand | -9 | RWP | 4 | 355 | 40 | 21381 | 64143 | 0 | 301
24-O-2008 | 24 | Outside | Flexible | Aggregate | 04/23/2009 | 12:00 |  | 15953 | Sand | -9 | RWP | 4 | 352 | 39 | 21084 | 63252 | 0 | 301
24-O-2008 | 24 | Outside | Flexible | Aggregate | 04/23/2009 | 12:00 |  | 15956 | Sand | -9 | RWP | 4 | 358 | 40 | 21087 | 63261 | 0 | 301
24-O-2008 | 24 | Outside | Flexible | Aggregate | 04/23/2009 | 12:00 |  | 15980 | Sand | -9 | RWP | 4 | 348 | 39 | 21111 | 63333 | 0 | 301
24-O-2008 | 24 | Outside | Flexible | Aggregate | 04/23/2009 | 12:00 |  | 15992 | Sand | -9 | RWP | 4 | 365 | 40 | 21123 | 63369 | 0 | 301
24-O-2008 | 24 | Outside | Flexible | Aggregate | 04/23/2009 | 12:00 |  | 15998 | Sand | -9 | RWP | 4 | 360 | 40 | 21129 | 63387 | 0 | 301
24-O-2008 | 24 | Outside | Flexible | Aggregate | 04/23/2009 | 12:00 |  | 16043 | Sand | -9 | RWP | 4 | 363 | 40 | 21174 | 63522 | 0 | 301
24-O-2008 | 24 | Outside | Flexible | Aggregate | 04/23/2009 | 12:00 |  | 15908 | Sand | -3 | LWP | 4 | 351 | 40 | 20964 | 62892 | 0 | 301
24-O-2008 | 24 | Outside | Flexible | Aggregate | 04/23/2009 | 12:00 |  | 15923 | Sand | -3 | LWP | 4 | 358 | 40 | 20979 | 62937 | 0 | 301
24-O-2008 | 24 | Outside | Flexible | Aggregate | 04/23/2009 | 12:00 |  | 15929 | Sand | -3 | LWP | 4 | 332 | 40 | 20985 | 62955 | 0 | 301
24-O-2008 | 24 | Outside | Flexible | Aggregate | 04/23/2009 | 12:00 |  | 15956 | Sand | -3 | LWP | 4 | 336 | 40 | 21012 | 63036 | 0 | 301
24-O-2008 | 24 | Outside | Flexible | Aggregate | 04/23/2009 | 12:00 |  | 15974 | Sand | -3 | LWP | 4 | 308 | 40 | 21030 | 63090 | 0 | 301
24-O-2008 | 24 | Outside | Flexible | Aggregate | 04/23/2009 | 12:00 |  | 16268 | Sand | -9 | RWP | 4 | 354 | 40 | 21399 | 64197 | 0 | 301
24-O-2008 | 24 | Outside | Flexible | Aggregate | 04/23/2009 | 12:00 |  | 16280 | Sand | -9 | RWP | 4 | 366 | 40 | 21411 | 64233 | 0 | 301
24-O-2008 | 24 | Outside | Flexible | Aggregate | 04/23/2009 | 12:00 |  | 16319 | Sand | -9 | RWP | 4 | 359 | 39 | 21450 | 64350 | 0 | 301
24-O-2008 | 24 | Outside | Flexible | Aggregate | 04/23/2009 | 12:00 |  | 15995 | Sand | -3 | LWP | 4 | 335 | 40 | 21051 | 63153 | 0 | 301
24-O-2008 | 24 | Outside | Flexible | Aggregate | 04/23/2009 | 12:00 |  | 15998 | Sand | -3 | LWP | 4 | 354 | 40 | 21054 | 63162 | 0 | 301
24-O-2008 | 24 | Outside | Flexible | Aggregate | 04/23/2009 | 12:00 |  | 16172 | Sand | -9 | RWP | 4 | 343 | 39 | 21303 | 63909 | 0 | 301
24-O-2008 | 24 | Outside | Flexible | Aggregate | 04/23/2009 | 12:00 |  | 16181 | Sand | -9 | RWP | 4 | 368 | 40 | 21312 | 63936 | 0 | 301
24-O-2008 | 24 | Outside | Flexible | Aggregate | 04/23/2009 | 12:00 |  | 16238 | Sand | -3 | LWP | 4 | 357 | 39 | 21294 | 63882 | 0 | 301
24-O-2008 | 24 | Outside | Flexible | Aggregate | 04/23/2009 | 12:00 |  | 16337 | Sand | -9 | RWP | 4 | 366 | 39 | 21468 | 64404 | 0 | 301
24-O-2008 | 24 | Outside | Flexible | Aggregate | 04/23/2009 | 12:00 |  | 16349 | Sand | -9 | RWP | 4 | 364 | 39 | 21480 | 64440 | 0 | 301
24-O-2008 | 24 | Outside | Flexible | Aggregate | 04/23/2009 | 12:00 |  | 15863 | Sand | -3 | LWP | 4 | 308 | 40 | 20919 | 62757 | 0 | 301
24-O-2008 | 24 | Outside | Flexible | Aggregate | 04/23/2009 | 12:00 |  | 15803 | Sand | -3 | LWP | 4 | 290 | 40 | 20859 | 62577 | 1 | 301
24-O-2008 | 24 | Outside | Flexible | Aggregate | 04/23/2009 | 12:00 |  | 15833 | Sand | -3 | LWP | 4 | 424 | 40 | 20889 | 62667 | 0 | 301
24-O-2008 | 24 | Outside | Flexible | Aggregate | 04/23/2009 | 12:00 |  | 16388 | Sand | -9 | RWP | 4 | 358 | 39 | 21519 | 64557 | 0 | 301
24-O-2008 | 24 | Outside | Flexible | Aggregate | 04/23/2009 | 12:00 |  | 16406 | Sand | -9 | RWP | 4 | 346 | 39 | 21537 | 64611 | 0 | 301
24-I-2008 | 24 | Inside | Flexible | Aggregate | 04/24/2009 | 12:00 |  | 16249 | Sand | 9 | LWP | 4 | 338 | 39 | 19683 | 59049 | 0 | 302 | 9323
24-I-2008 | 24 | Inside | Flexible | Aggregate | 04/24/2009 | 12:00 |  | 16228 | Sand | 9 | LWP | 4 | 341 | 40 | 19704 | 59112 | 0 | 302 | 9323
24-I-2008 | 24 | Inside | Flexible | Aggregate | 04/24/2009 | 12:00 |  | 16054 | Sand | 3 | RWP | 4 | 362 | 40 | 19821 | 59463 | 0 | 302 | 9323
24-I-2008 | 24 | Inside | Flexible | Aggregate | 04/24/2009 | 12:00 |  | 16033 | Sand | 9 | LWP | 4 | 346 | 39 | 19899 | 59697 | 0 | 302 | 9323
24-I-2008 | 24 | Inside | Flexible | Aggregate | 04/24/2009 | 12:00 |  | 16342 | Sand | 9 | LWP | 4 | 338 | 39 | 19590 | 58770 | 0 | 302 | 9323
24-I-2008 | 24 | Inside | Flexible | Aggregate | 04/24/2009 | 12:00 |  | 16288 | Sand | 9 | LWP | 4 | 344 | 39 | 19644 | 58932 | 0 | 302 | 9323
24-I-2008 | 24 | Inside | Flexible | Aggregate | 04/24/2009 | 12:00 |  | 16261 | Sand | 9 | LWP | 4 | 310 | 39 | 19671 | 59013 | 0 | 302 | 9323
24-I-2008 | 24 | Inside | Flexible | Aggregate | 04/24/2009 | 12:00 |  | 16135 | Sand | 3 | RWP | 4 | 345 | 40 | 19740 | 59220 | 0 | 302 | 9323
24-I-2008 | 24 | Inside | Flexible | Aggregate | 04/24/2009 | 12:00 |  | 16111 | Sand | 3 | RWP | 4 | 350 | 40 | 19764 | 59292 | 0 | 302 | 9323
24-I-2008 | 24 | Inside | Flexible | Aggregate | 04/24/2009 | 12:00 |  | 16108 | Sand | 3 | RWP | 4 | 363 | 40 | 19767 | 59301 | 0 | 302 | 9323
24-I-2008 | 24 | Inside | Flexible | Aggregate | 04/24/2009 | 12:00 |  | 16099 | Sand | 3 | RWP | 4 | 366 | 40 | 19776 | 59328 | 0 | 302 | 9323
24-I-2008 | 24 | Inside | Flexible | Aggregate | 04/24/2009 | 12:00 |  | 16075 | Sand | 3 | RWP | 4 | 342 | 40 | 19800 | 59400 | 0 | 302 | 9323
24-I-2008 | 24 | Inside | Flexible | Aggregate | 04/24/2009 | 12:00 |  | 16252 | Sand | 3 | RWP | 4 | 338 | 40 | 19623 | 58869 | 0 | 302 | 9323
24-I-2008 | 24 | Inside | Flexible | Aggregate | 04/24/2009 | 12:00 |  | 16246 | Sand | 3 | RWP | 4 | 350 | 40 | 19629 | 58887 | 0 | 302 | 9323
24-I-2008 | 24 | Inside | Flexible | Aggregate | 04/24/2009 | 12:00 |  | 16237 | Sand | 3 | RWP | 4 | 350 | 40 | 19638 | 58914 | 0 | 302 | 9323
24-I-2008 | 24 | Inside | Flexible | Aggregate | 04/24/2009 | 12:00 |  | 16171 | Sand | 3 | RWP | 4 | 356 | 40 | 19704 | 59112 | 0 | 302 | 9323
24-I-2008 | 24 | Inside | Flexible | Aggregate | 04/24/2009 | 12:00 |  | 16159 | Sand | 3 | RWP | 4 | 346 | 40 | 19716 | 59148 | 0 | 302 | 9323
24-I-2008 | 24 | Inside | Flexible | Aggregate | 04/24/2009 | 12:00 |  | 15754 | Sand | 3 | RWP | 4 | 340 | 40 | 20121 | 60363 | 0 | 302 | 9323
24-I-2008 | 24 | Inside | Flexible | Aggregate | 04/24/2009 | 12:00 |  | 16348 | Sand | 3 | RWP | 4 | 306 | 40 | 19527 | 58581 | 0 | 302 | 9323
24-I-2008 | 24 | Inside | Flexible | Aggregate | 04/24/2009 | 12:00 |  | 15990 | Sand | 9 | LWP | 2 | 302 | 40 | 19968 | 59904 | 0 | 302 | 9323
24-I-2008 | 24 | Inside | Flexible | Aggregate | 04/24/2009 | 12:00 |  | 15975 | Sand | 9 | LWP | 2 | 325 | 40 | 19983 | 59949 | 0 | 302 | 9323
24-I-2008 | 24 | Inside | Flexible | Aggregate | 04/24/2009 | 12:00 |  | 16260 | Sand | 9 | LWP | 2 | 350 | 39 | 19698 | 59094 | 0 | 302 | 9323
24-I-2008 | 24 | Inside | Flexible | Aggregate | 04/24/2009 | 12:00 |  | 16233 | Sand | 9 | LWP | 2 | 326 | 39 | 19725 | 59175 | 0 | 302 | 9323
24-I-2008 | 24 | Inside | Flexible | Aggregate | 04/24/2009 | 12:00 |  | 16230 | Sand | 9 | LWP | 2 | 328 | 40 | 19728 | 59184 | 0 | 302 | 9323
24-I-2008 | 24 | Inside | Flexible | Aggregate | 04/24/2009 | 12:00 |  | 16221 | Sand | 9 | LWP | 2 | 328 | 40 | 19737 | 59211 | 0 | 302 | 9323
24-I-2008 | 24 | Inside | Flexible | Aggregate | 04/24/2009 | 12:00 |  | 16179 | Sand | 9 | LWP | 2 | 332 | 39 | 19779 | 59337 | 0 | 302 | 9323
24-I-2008 | 24 | Inside | Flexible | Aggregate | 04/24/2009 | 12:00 |  | 16158 | Sand | 9 | LWP | 2 | 316 | 39 | 19800 | 59400 | 0 | 302 | 9323
24-I-2008 | 24 | Inside | Flexible | Aggregate | 04/24/2009 | 12:00 |  | 16155 | Sand | 9 | LWP | 2 | 324 | 40 | 19803 | 59409 | 0 | 302 | 9323
24-I-2008 | 24 | Inside | Flexible | Aggregate | 04/24/2009 | 12:00 |  | 16116 | Sand | 9 | LWP | 2 | 322 | 40 | 19842 | 59526 | 0 | 302 | 9323
24-I-2008 | 24 | Inside | Flexible | Aggregate | 04/24/2009 | 12:00 |  | 16350 | Sand | 9 | LWP | 2 | 280 | 39 | 19608 | 58824 | 0 | 302 | 9323
24-I-2008 | 24 | Inside | Flexible | Aggregate | 04/24/2009 | 12:00 |  | 16320 | Sand | 9 | LWP | 2 | 340 | 39 | 19638 | 58914 | 0 | 302 | 9323
24-I-2008 | 24 | Inside | Flexible | Aggregate | 04/24/2009 | 12:00 |  | 16314 | Sand | 9 | LWP | 2 | 356 | 39 | 19644 | 58932 | 0 | 302 | 9323
24-I-2008 | 24 | Inside | Flexible | Aggregate | 04/24/2009 | 12:00 |  | 16311 | Sand | 9 | LWP | 2 | 323 | 39 | 19647 | 58941 | 0 | 302 | 9323
24-I-2008 | 24 | Inside | Flexible | Aggregate | 04/24/2009 | 12:00 |  | 16296 | Sand | 9 | LWP | 2 | 326 | 39 | 19662 | 58986 | 0 | 302 | 9323
24-I-2008 | 24 | Inside | Flexible | Aggregate | 04/24/2009 | 12:00 |  | 16133 | Sand | 9 | LWP | 1 | 312 | 39 | 6018 | 18054 | 0 | 302 | 9323
24-I-2008 | 24 | Inside | Flexible | Aggregate | 04/24/2009 | 12:00 |  | 16127 | Sand | 9 | LWP | 1 | 321 | 39 | 6024 | 18072 | 0 | 302 | 9323
24-I-2008 | 24 | Inside | Flexible | Aggregate | 04/24/2009 | 12:00 |  | 16121 | Sand | 9 | LWP | 1 | 341 | 39 | 6030 | 18090 | 0 | 302 | 9323
24-I-2008 | 24 | Inside | Flexible | Aggregate | 04/24/2009 | 12:00 |  | 16094 | Sand | 9 | LWP | 1 | 316 | 39 | 6057 | 18171 | 0 | 302 | 9323
24-O-2008 | 24 | Outside | Flexible | Aggregate | 04/23/2009 | 12:00 |  | 15893 | Sand | -9 | RWP | 3 | 346 | 40 | 7134 | 21402 | 0 | 301
24-O-2008 | 24 | Outside | Flexible | Aggregate | 04/23/2009 | 12:00 |  | 16271 | Sand | -3 | LWP | 3 | 324 | 40 | 7479 | 22437 | 0 | 301
24-O-2008 | 24 | Outside | Flexible | Aggregate | 04/23/2009 | 12:00 |  | 16289 | Sand | -3 | LWP | 3 | 326 | 40 | 7497 | 22491 | 0 | 301
24-O-2008 | 24 | Outside | Flexible | Aggregate | 04/23/2009 | 12:00 |  | 16325 | Sand | -3 | LWP | 4 | 361 | 39 | 21381 | 64143 | 0 | 301
24-O-2008 | 24 | Outside | Flexible | Aggregate | 04/23/2009 | 12:00 |  | 16334 | Sand | -3 | LWP | 4 | 340 | 39 | 21390 | 64170 | 0 | 301
24-O-2008 | 24 | Outside | Flexible | Aggregate | 04/23/2009 | 12:00 |  | 16346 | Sand | -3 | LWP | 4 | 366 | 39 | 21402 | 64206 | 0 | 301
24-O-2008 | 24 | Outside | Flexible | Aggregate | 04/23/2009 | 12:00 |  | 15809 | Sand | -9 | RWP | 4 | 363 | 40 | 20940 | 62820 | 0 | 301
24-O-2008 | 24 | Outside | Flexible | Aggregate | 04/23/2009 | 12:00 |  | 15830 | Sand | -9 | RWP | 4 | 340 | 40 | 20961 | 62883 | 0 | 301
24-O-2008 | 24 | Outside | Flexible | Aggregate | 04/23/2009 | 12:00 |  | 15857 | Sand | -9 | RWP | 4 | 351 | 40 | 20988 | 62964 | 0 | 301
24-O-2008 | 24 | Outside | Flexible | Aggregate | 04/23/2009 | 12:00 |  | 15860 | Sand | -9 | RWP | 4 | 355 | 40 | 20991 | 62973 | 0 | 301
24-O-2008 | 24 | Outside | Flexible | Aggregate | 04/23/2009 | 12:00 |  | 15809 | Sand | -9 | RWP | 2 | 336 | 40 | 20913 | 62739 | 0 | 301
24-O-2008 | 24 | Outside | Flexible | Aggregate | 04/23/2009 | 12:00 |  | 15812 | Sand | -9 | RWP | 2 | 389 | 40 | 20916 | 62748 | 0 | 301
24-O-2008 | 24 | Outside | Flexible | Aggregate | 04/23/2009 | 12:00 |  | 15890 | Sand | -9 | RWP | 4 | 354 | 40 | 21021 | 63063 | 0 | 301
24-O-2008 | 24 | Outside | Flexible | Aggregate | 04/23/2009 | 12:00 |  | 16178 | Sand | -9 | RWP | 3 | 329 | 39 | 7419 | 22257 | 0 | 301
24-O-2008 | 24 | Outside | Flexible | Aggregate | 04/23/2009 | 12:00 |  | 16193 | Sand | -9 | RWP | 3 | 346 | 40 | 7434 | 22302 | 0 | 301
24-I-2008 | 24 | Inside | Flexible | Aggregate | 04/24/2009 | 12:00 |  | 16043 | Sand | 9 | LWP | 1 | 312 | 39 | 6108 | 18324 | 0 | 302 | 9323
24-I-2008 | 24 | Inside | Flexible | Aggregate | 04/24/2009 | 12:00 |  | 16034 | Sand | 9 | LWP | 1 | 319 | 39 | 6117 | 18351 | 0 | 302 | 9323
24-I-2008 | 24 | Inside | Flexible | Aggregate | 04/24/2009 | 12:00 |  | 16031 | Sand | 9 | LWP | 1 | 321 | 39 | 6120 | 18360 | 0 | 302 | 9323
24-I-2008 | 24 | Inside | Flexible | Aggregate | 04/24/2009 | 12:00 |  | 16022 | Sand | 9 | LWP | 1 | 319 | 39 | 6129 | 18387 | 0 | 302 | 9323
24-I-2008 | 24 | Inside | Flexible | Aggregate | 04/24/2009 | 12:00 |  | 15995 | Sand | 9 | LWP | 1 | 332 | 39 | 6156 | 18468 | 0 | 302 | 9323
24-I-2008 | 24 | Inside | Flexible | Aggregate | 04/24/2009 | 12:00 |  | 15986 | Sand | 9 | LWP | 1 | 302 | 39 | 6165 | 18495 | 0 | 302 | 9323
24-I-2008 | 24 | Inside | Flexible | Aggregate | 04/24/2009 | 12:00 |  | 15965 | Sand | 9 | LWP | 1 | 326 | 39 | 6186 | 18558 | 0 | 302 | 9323
24-I-2008 | 24 | Inside | Flexible | Aggregate | 04/24/2009 | 12:00 |  | 15783 | Sand | 9 | LWP | 2 | 332 | 40 | 20175 | 60525 | 0 | 302 | 9323
24-I-2008 | 24 | Inside | Flexible | Aggregate | 04/24/2009 | 12:00 |  | 15750 | Sand | 9 | LWP | 2 | 334 | 39 | 20208 | 60624 | 0 | 302 | 9323
24-I-2008 | 24 | Inside | Flexible | Aggregate | 04/24/2009 | 12:00 |  | 15849 | Sand | 9 | LWP | 2 | 320 | 40 | 20109 | 60327 | 0 | 302 | 9323
24-I-2008 | 24 | Inside | Flexible | Aggregate | 04/24/2009 | 12:00 |  | 15834 | Sand | 9 | LWP | 2 | 316 | 40 | 20124 | 60372 | 0 | 302 | 9323
24-I-2008 | 24 | Inside | Flexible | Aggregate | 04/24/2009 | 12:00 |  | 15816 | Sand | 9 | LWP | 2 | 328 | 39 | 20142 | 60426 | 0 | 302 | 9323
24-I-2008 | 24 | Inside | Flexible | Aggregate | 04/24/2009 | 12:00 |  | 15810 | Sand | 9 | LWP | 2 | 312 | 40 | 20148 | 60444 | 0 | 302 | 9323
24-O-2008 | 24 | Outside | Flexible | Aggregate | 04/23/2009 | 12:00 |  | 16211 | Sand | -9 | RWP | 3 | 354 | 40 | 7452 | 22356 | 0 | 301
24-O-2008 | 24 | Outside | Flexible | Aggregate | 04/23/2009 | 12:00 |  | 16217 | Sand | -9 | RWP | 3 | 358 | 40 | 7458 | 22374 | 0 | 301
24-O-2008 | 24 | Outside | Flexible | Aggregate | 04/23/2009 | 12:00 |  | 16409 | Sand | -3 | LWP | 4 | 362 | 39 | 21465 | 64395 | 0 | 301
24-O-2008 | 24 | Outside | Flexible | Aggregate | 04/23/2009 | 12:00 |  | 16412 | Sand | -3 | LWP | 4 | 336 | 39 | 21468 | 64404 | 0 | 301
24-O-2008 | 24 | Outside | Flexible | Aggregate | 04/23/2009 | 12:00 |  | 16427 | Sand | -3 | LWP | 4 | 345 | 39 | 21483 | 64449 | 0 | 301
24-O-2008 | 24 | Outside | Flexible | Aggregate | 04/23/2009 | 12:00 |  | 16226 | Sand | -9 | RWP | 3 | 352 | 40 | 7467 | 22401 | 0 | 301
24-O-2008 | 24 | Outside | Flexible | Aggregate | 04/23/2009 | 12:00 |  | 16229 | Sand | -9 | RWP | 3 | 368 | 40 | 7470 | 22410 | 0 | 301
24-O-2008 | 24 | Outside | Flexible | Aggregate | 04/23/2009 | 12:00 |  | 16274 | Sand | -3 | LWP | 4 | 344 | 39 | 21330 | 63990 | 0 | 301
24-O-2008 | 24 | Outside | Flexible | Aggregate | 04/23/2009 | 12:00 |  | 16286 | Sand | -9 | RWP | 3 | 361 | 40 | 7527 | 22581 | 0 | 301
24-O-2008 | 24 | Outside | Flexible | Aggregate | 04/23/2009 | 12:00 |  | 16301 | Sand | -9 | RWP | 3 | 363 | 40 | 7542 | 22626 | 0 | 301
24-O-2008 | 24 | Outside | Flexible | Aggregate | 04/23/2009 | 12:00 |  | 16304 | Sand | -9 | RWP | 3 | 364 | 40 | 7545 | 22635 | 0 | 301
24-O-2008 | 24 | Outside | Flexible | Aggregate | 04/23/2009 | 12:00 |  | 16328 | Sand | -9 | RWP | 3 | 362 | 40 | 7569 | 22707 | 0 | 301
24-O-2008 | 24 | Outside | Flexible | Aggregate | 04/23/2009 | 12:00 |  | 16334 | Sand | -9 | RWP | 3 | 354 | 40 | 7575 | 22725 | 0 | 301
24-O-2008 | 24 | Outside | Flexible | Aggregate | 04/23/2009 | 12:00 |  | 16370 | Sand | -9 | RWP | 3 | 341 | 40 | 7611 | 22833 | 0 | 301
24-O-2008 | 24 | Outside | Flexible | Aggregate | 04/23/2009 | 12:00 |  | 16376 | Sand | -9 | RWP | 3 | 364 | 40 | 7617 | 22851 | 0 | 301
24-O-2008 | 24 | Outside | Flexible | Aggregate | 04/23/2009 | 12:00 |  | 16379 | Sand | -9 | RWP | 3 | 366 | 40 | 7620 | 22860 | 0 | 301
24-O-2008 | 24 | Outside | Flexible | Aggregate | 04/23/2009 | 12:00 |  | 16394 | Sand | -9 | RWP | 3 | 364 | 40 | 7635 | 22905 | 0 | 301
24-I-2008 | 24 | Inside | Flexible | Aggregate | 04/24/2009 | 12:00 |  | 16286 | Sand | 9 | LWP | 1 | 323 | 39 | 5865 | 17595 | 0 | 302 | 9323
24-I-2008 | 24 | Inside | Flexible | Aggregate | 04/24/2009 | 12:00 |  | 16250 | Sand | 9 | LWP | 1 | 327 | 39 | 5901 | 17703 | 0 | 302 | 9323
24-I-2008 | 24 | Inside | Flexible | Aggregate | 04/24/2009 | 12:00 |  | 15974 | Sand | 3 | RWP | 1 | 362 | 40 | 6135 | 18405 | 0 | 302 | 9323
24-I-2008 | 24 | Inside | Flexible | Aggregate | 04/24/2009 | 12:00 |  | 15941 | Sand | 3 | RWP | 1 | 327 | 40 | 6168 | 18504 | 0 | 302 | 9323
24-I-2008 | 24 | Inside | Flexible | Aggregate | 04/24/2009 | 12:00 |  | 15833 | Sand | 3 | RWP | 1 | 327 | 40 | 6276 | 18828 | 0 | 302 | 9323
24-I-2008 | 24 | Inside | Flexible | Aggregate | 04/24/2009 | 12:00 |  | 15848 | Sand | 9 | LWP | 1 | 305 | 39 | 6303 | 18909 | 0 | 302 | 9323
24-I-2008 | 24 | Inside | Flexible | Aggregate | 04/24/2009 | 12:00 |  | 15842 | Sand | 9 | LWP | 1 | 309 | 39 | 6309 | 18927 | 0 | 302 | 9323
24-O-2008 | 24 | Outside | Flexible | Aggregate | 04/23/2009 | 12:00 |  | 16400 | Sand | -3 | LWP | 3 | 330 | 40 | 7608 | 22824 | 0 | 301
24-O-2008 | 24 | Outside | Flexible | Aggregate | 04/23/2009 | 12:00 |  | 15992 | Sand | -9 | RWP | 3 | 358 | 40 | 7233 | 21699 | 0 | 301
24-O-2008 | 24 | Outside | Flexible | Aggregate | 04/23/2009 | 12:00 |  | 15815 | Sand | -3 | LWP | 3 | 260 | 40 | 7023 | 21069 | 1 | 301
24-O-2008 | 24 | Outside | Flexible | Aggregate | 04/23/2009 | 12:00 |  | 15827 | Sand | -3 | LWP | 3 | 396 | 40 | 7035 | 21105 | 0 | 301
24-O-2008 | 24 | Outside | Flexible | Aggregate | 04/23/2009 | 12:00 |  | 15830 | Sand | -3 | LWP | 3 | 400 | 40 | 7038 | 21114 | 0 | 301
24-O-2008 | 24 | Outside | Flexible | Aggregate | 04/23/2009 | 12:00 |  | 15839 | Sand | -3 | LWP | 3 | 274 | 40 | 7047 | 21141 | 0 | 301
24-O-2008 | 24 | Outside | Flexible | Aggregate | 04/23/2009 | 12:00 |  | 15845 | Sand | -3 | LWP | 3 | 362 | 40 | 7053 | 21159 | 0 | 301
24-O-2008 | 24 | Outside | Flexible | Aggregate | 04/23/2009 | 12:00 |  | 15875 | Sand | -3 | LWP | 3 | 338 | 40 | 7083 | 21249 | 0 | 301
24-O-2008 | 24 | Outside | Flexible | Aggregate | 04/23/2009 | 12:00 |  | 15890 | Sand | -3 | LWP | 3 | 344 | 40 | 7098 | 21294 | 0 | 301
24-O-2008 | 24 | Outside | Flexible | Aggregate | 04/23/2009 | 12:00 |  | 15896 | Sand | -3 | LWP | 3 | 328 | 40 | 7104 | 21312 | 0 | 301
24-O-2008 | 24 | Outside | Flexible | Aggregate | 04/23/2009 | 12:00 |  | 15812 | Sand | -9 | RWP | 3 | 324 | 40 | 7053 | 21159 | 0 | 301
24-O-2008 | 24 | Outside | Flexible | Aggregate | 04/23/2009 | 12:00 |  | 16049 | Sand | -9 | RWP | 3 | 358 | 40 | 7290 | 21870 | 0 | 301
24-O-2008 | 24 | Outside | Flexible | Aggregate | 04/23/2009 | 12:00 |  | 16052 | Sand | -9 | RWP | 3 | 346 | 40 | 7293 | 21879 | 0 | 301
24-O-2008 | 24 | Outside | Flexible | Aggregate | 04/23/2009 | 12:00 |  | 16061 | Sand | -9 | RWP | 3 | 362 | 40 | 7302 | 21906 | 0 | 301
24-O-2008 | 24 | Outside | Flexible | Aggregate | 04/23/2009 | 12:00 |  | 16079 | Sand | -9 | RWP | 3 | 350 | 40 | 7320 | 21960 | 0 | 301
24-O-2008 | 24 | Outside | Flexible | Aggregate | 04/23/2009 | 12:00 |  | 16097 | Sand | -9 | RWP | 3 | 352 | 40 | 7338 | 22014 | 0 | 301
24-O-2008 | 24 | Outside | Flexible | Aggregate | 04/23/2009 | 12:00 |  | 16100 | Sand | -9 | RWP | 3 | 338 | 40 | 7341 | 22023 | 0 | 301
24-O-2008 | 24 | Outside | Flexible | Aggregate | 04/23/2009 | 12:00 |  | 16106 | Sand | -9 | RWP | 3 | 362 | 40 | 7347 | 22041 | 0 | 301
24-O-2008 | 24 | Outside | Flexible | Aggregate | 04/23/2009 | 12:00 |  | 16118 | Sand | -9 | RWP | 3 | 342 | 40 | 7359 | 22077 | 0 | 301
24-I-2008 | 24 | Inside | Flexible | Aggregate | 04/24/2009 | 12:00 |  | 15815 | Sand | 9 | LWP | 1 | 330 | 39 | 6336 | 19008 | 0 | 302 | 9323
24-I-2008 | 24 | Inside | Flexible | Aggregate | 04/24/2009 | 12:00 |  | 15812 | Sand | 9 | LWP | 1 | 326 | 39 | 6339 | 19017 | 0 | 302 | 9323
24-I-2008 | 24 | Inside | Flexible | Aggregate | 04/24/2009 | 12:00 |  | 15809 | Sand | 9 | LWP | 1 | 309 | 39 | 6342 | 19026 | 0 | 302 | 9323
24-I-2008 | 24 | Inside | Flexible | Aggregate | 04/24/2009 | 12:00 |  | 15797 | Sand | 9 | LWP | 1 | 322 | 39 | 6354 | 19062 | 0 | 302 | 9323
24-I-2008 | 24 | Inside | Flexible | Aggregate | 04/24/2009 | 12:00 |  | 15785 | Sand | 9 | LWP | 1 | 328 | 39 | 6366 | 19098 | 0 | 302 | 9323
24-I-2008 | 24 | Inside | Flexible | Aggregate | 04/24/2009 | 12:00 |  | 15767 | Sand | 9 | LWP | 1 | 339 | 39 | 6384 | 19152 | 0 | 302 | 9323
24-I-2008 | 24 | Inside | Flexible | Aggregate | 04/24/2009 | 12:00 |  | 15749 | Sand | 9 | LWP | 1 | 310 | 39 | 6402 | 19206 | 0 | 302 | 9323
24-I-2008 | 24 | Inside | Flexible | Aggregate | 04/24/2009 | 12:00 |  | 15983 | Sand | 3 | RWP | 1 | 346 | 40 | 6126 | 18378 | 0 | 302 | 9323
24-I-2008 | 24 | Inside | Flexible | Aggregate | 04/24/2009 | 12:00 |  | 15903 | Sand | 9 | LWP | 2 | 323 | 39 | 20055 | 60165 | 0 | 302 | 9323
24-I-2008 | 24 | Inside | Flexible | Aggregate | 04/24/2009 | 12:00 |  | 15876 | Sand | 9 | LWP | 2 | 318 | 40 | 20082 | 60246 | 0 | 302 | 9323
24-I-2008 | 24 | Inside | Flexible | Aggregate | 04/24/2009 | 12:00 |  | 15873 | Sand | 9 | LWP | 2 | 312 | 39 | 20085 | 60255 | 0 | 302 | 9323
24-I-2008 | 24 | Inside | Flexible | Aggregate | 04/24/2009 | 12:00 |  | 16187 | Sand | 9 | LWP | 1 | 317 | 39 | 5964 | 17892 | 0 | 302 | 9323
24-I-2008 | 24 | Inside | Flexible | Aggregate | 04/24/2009 | 12:00 |  | 16172 | Sand | 9 | LWP | 1 | 314 | 39 | 5979 | 17937 | 0 | 302 | 9323
24-I-2008 | 24 | Inside | Flexible | Aggregate | 04/24/2009 | 12:00 |  | 16358 | Sand | 9 | LWP | 1 | 300 | 39 | 5793 | 17379 | 0 | 302 | 9323
24-I-2008 | 24 | Inside | Flexible | Aggregate | 04/24/2009 | 12:00 |  | 16352 | Sand | 9 | LWP | 1 | 305 | 39 | 5799 | 17397 | 0 | 302 | 9323
24-I-2008 | 24 | Inside | Flexible | Aggregate | 04/24/2009 | 12:00 |  | 16110 | Sand | 9 | LWP | 2 | 368 | 40 | 19848 | 59544 | 0 | 302 | 9323
24-I-2008 | 24 | Inside | Flexible | Aggregate | 04/24/2009 | 12:00 |  | 16074 | Sand | 9 | LWP | 2 | 343 | 40 | 19884 | 59652 | 0 | 302 | 9323
24-I-2008 | 24 | Inside | Flexible | Aggregate | 04/24/2009 | 12:00 |  | 16062 | Sand | 9 | LWP | 2 | 310 | 40 | 19896 | 59688 | 0 | 302 | 9323
24-I-2008 | 24 | Inside | Flexible | Aggregate | 04/24/2009 | 12:00 |  | 16056 | Sand | 9 | LWP | 2 | 319 | 39 | 19902 | 59706 | 0 | 302 | 9323
24-I-2008 | 24 | Inside | Flexible | Aggregate | 04/24/2009 | 12:00 |  | 16029 | Sand | 9 | LWP | 2 | 337 | 39 | 19929 | 59787 | 0 | 302 | 9323
24-I-2008 | 24 | Inside | Flexible | Aggregate | 04/24/2009 | 12:00 |  | 16017 | Sand | 9 | LWP | 2 | 319 | 39 | 19941 | 59823 | 0 | 302 | 9323
24-I-2008 | 24 | Inside | Flexible | Aggregate | 04/24/2009 | 12:00 |  | 16008 | Sand | 9 | LWP | 2 | 316 | 39 | 19950 | 59850 | 0 | 302 | 9323
24-I-2008 | 24 | Inside | Flexible | Aggregate | 04/24/2009 | 12:00 |  | 15999 | Sand | 9 | LWP | 2 | 348 | 39 | 19959 | 59877 | 0 | 302 | 9323
24-O-2008 | 24 | Outside | Flexible | Aggregate | 04/23/2009 | 12:00 |  | 16100 | Sand | -9 | RWP | 2 | 350 | 40 | 21204 | 63612 | 0 | 301
24-O-2008 | 24 | Outside | Flexible | Aggregate | 04/23/2009 | 12:00 |  | 16109 | Sand | -9 | RWP | 2 | 374 | 40 | 21213 | 63639 | 0 | 301
24-O-2008 | 24 | Outside | Flexible | Aggregate | 04/23/2009 | 12:00 |  | 16154 | Sand | -9 | RWP | 2 | 348 | 40 | 21258 | 63774 | 0 | 301
24-O-2008 | 24 | Outside | Flexible | Aggregate | 04/23/2009 | 12:00 |  | 16157 | Sand | -9 | RWP | 2 | 368 | 40 | 21261 | 63783 | 0 | 301
24-O-2008 | 24 | Outside | Flexible | Aggregate | 04/23/2009 | 12:00 |  | 16163 | Sand | -9 | RWP | 2 | 353 | 40 | 21267 | 63801 | 0 | 301
24-O-2008 | 24 | Outside | Flexible | Aggregate | 04/23/2009 | 12:00 |  | 15821 | Sand | -9 | RWP | 3 | 394 | 40 | 7062 | 21186 | 0 | 301
24-O-2008 | 24 | Outside | Flexible | Aggregate | 04/23/2009 | 12:00 |  | 16148 | Sand | -3 | LWP | 3 | 370 | 40 | 7356 | 22068 | 0 | 301
24-O-2008 | 24 | Outside | Flexible | Aggregate | 04/23/2009 | 12:00 |  | 16157 | Sand | -3 | LWP | 3 | 334 | 40 | 7365 | 22095 | 0 | 301
24-O-2008 | 24 | Outside | Flexible | Aggregate | 04/23/2009 | 12:00 |  | 16187 | Sand | -3 | LWP | 3 | 338 | 40 | 7395 | 22185 | 0 | 301
24-O-2008 | 24 | Outside | Flexible | Aggregate | 04/23/2009 | 12:00 |  | 16226 | Sand | -3 | LWP | 3 | 337 | 40 | 7434 | 22302 | 0 | 301
24-O-2008 | 24 | Outside | Flexible | Aggregate | 04/23/2009 | 12:00 |  | 16334 | Sand | -3 | LWP | 3 | 328 | 40 | 7542 | 22626 | 0 | 301
24-O-2008 | 24 | Outside | Flexible | Aggregate | 04/23/2009 | 12:00 |  | 16199 | Sand | -9 | RWP | 2 | 364 | 40 | 21303 | 63909 | 0 | 301
24-O-2008 | 24 | Outside | Flexible | Aggregate | 04/23/2009 | 12:00 |  | 16208 | Sand | -9 | RWP | 2 | 363 | 40 | 21312 | 63936 | 0 | 301
24-O-2008 | 24 | Outside | Flexible | Aggregate | 04/23/2009 | 12:00 |  | 16226 | Sand | -9 | RWP | 2 | 360 | 40 | 21330 | 63990 | 0 | 301
24-O-2008 | 24 | Outside | Flexible | Aggregate | 04/23/2009 | 12:00 |  | 16235 | Sand | -9 | RWP | 2 | 368 | 40 | 21339 | 64017 | 0 | 301
24-I-2008 | 24 | Inside | Flexible | Aggregate | 04/24/2009 | 12:00 |  | 16048 | Sand | 9 | LWP | 3 | 329 | 39 | 6048 | 18144 | 0 | 302 | 9323
24-I-2008 | 24 | Inside | Flexible | Aggregate | 04/24/2009 | 12:00 |  | 16042 | Sand | 9 | LWP | 3 | 327 | 39 | 6054 | 18162 | 0 | 302 | 9323
24-I-2008 | 24 | Inside | Flexible | Aggregate | 04/24/2009 | 12:00 |  | 16030 | Sand | 9 | LWP | 3 | 329 | 39 | 6066 | 18198 | 0 | 302 | 9323
24-I-2008 | 24 | Inside | Flexible | Aggregate | 04/24/2009 | 12:00 |  | 16245 | Sand | 3 | RWP | 2 | 356 | 40 | 19638 | 58914 | 0 | 302 | 9323
24-I-2008 | 24 | Inside | Flexible | Aggregate | 04/24/2009 | 12:00 |  | 16224 | Sand | 3 | RWP | 2 | 309 | 40 | 19659 | 58977 | 0 | 302 | 9323
24-I-2008 | 24 | Inside | Flexible | Aggregate | 04/24/2009 | 12:00 |  | 16206 | Sand | 3 | RWP | 2 | 368 | 40 | 19677 | 59031 | 0 | 302 | 9323
24-I-2008 | 24 | Inside | Flexible | Aggregate | 04/24/2009 | 12:00 |  | 16137 | Sand | 3 | RWP | 2 | 336 | 40 | 19746 | 59238 | 0 | 302 | 9323
24-I-2008 | 24 | Inside | Flexible | Aggregate | 04/24/2009 | 12:00 |  | 16116 | Sand | 3 | RWP | 2 | 352 | 40 | 19767 | 59301 | 0 | 302 | 9323
24-I-2008 | 24 | Inside | Flexible | Aggregate | 04/24/2009 | 12:00 |  | 15766 | Sand | 9 | LWP | 3 | 325 | 39 | 6330 | 18990 | 0 | 302 | 9323
24-O-2008 | 24 | Outside | Flexible | Aggregate | 04/23/2009 | 12:00 |  | 15914 | Sand | -9 | RWP | 2 | 368 | 40 | 21018 | 63054 | 0 | 301
24-O-2008 | 24 | Outside | Flexible | Aggregate | 04/23/2009 | 12:00 |  | 16220 | Sand | -9 | RWP | 1 | 365 | 40 | 7446 | 22338 | 0 | 301
24-O-2008 | 24 | Outside | Flexible | Aggregate | 04/23/2009 | 12:00 |  | 16238 | Sand | -9 | RWP | 1 | 362 | 40 | 7464 | 22392 | 0 | 301
24-O-2008 | 24 | Outside | Flexible | Aggregate | 04/23/2009 | 12:00 |  | 16247 | Sand | -9 | RWP | 1 | 374 | 40 | 7473 | 22419 | 0 | 301
24-O-2008 | 24 | Outside | Flexible | Aggregate | 04/23/2009 | 12:00 |  | 16277 | Sand | -9 | RWP | 1 | 368 | 40 | 7503 | 22509 | 0 | 301
24-O-2008 | 24 | Outside | Flexible | Aggregate | 04/23/2009 | 12:00 |  | 16115 | Sand | -9 | RWP | 1 | 349 | 40 | 7341 | 22023 | 0 | 301
24-O-2008 | 24 | Outside | Flexible | Aggregate | 04/23/2009 | 12:00 |  | 16127 | Sand | -9 | RWP | 1 | 381 | 40 | 7353 | 22059 | 0 | 301
24-O-2008 | 24 | Outside | Flexible | Aggregate | 04/23/2009 | 12:00 |  | 16166 | Sand | -9 | RWP | 1 | 358 | 40 | 7392 | 22176 | 0 | 301
24-O-2008 | 24 | Outside | Flexible | Aggregate | 04/23/2009 | 12:00 |  | 16331 | Sand | -9 | RWP | 2 | 373 | 40 | 21435 | 64305 | 0 | 301
24-O-2008 | 24 | Outside | Flexible | Aggregate | 04/23/2009 | 12:00 |  | 16334 | Sand | -9 | RWP | 2 | 372 | 40 | 21438 | 64314 | 0 | 301
24-O-2008 | 24 | Outside | Flexible | Aggregate | 04/23/2009 | 12:00 |  | 16043 | Sand | -9 | RWP | 1 | 349 | 40 | 7269 | 21807 | 0 | 301
24-O-2008 | 24 | Outside | Flexible | Aggregate | 04/23/2009 | 12:00 |  | 16064 | Sand | -9 | RWP | 1 | 362 | 40 | 7290 | 21870 | 0 | 301
24-O-2008 | 24 | Outside | Flexible | Aggregate | 04/23/2009 | 12:00 |  | 16067 | Sand | -9 | RWP | 1 | 372 | 40 | 7293 | 21879 | 0 | 301
24-O-2008 | 24 | Outside | Flexible | Aggregate | 04/23/2009 | 12:00 |  | 16316 | Sand | -9 | RWP | 1 | 377 | 40 | 7542 | 22626 | 0 | 301
24-O-2008 | 24 | Outside | Flexible | Aggregate | 04/23/2009 | 12:00 |  | 16343 | Sand | -9 | RWP | 1 | 366 | 40 | 7569 | 22707 | 0 | 301
24-O-2008 | 24 | Outside | Flexible | Aggregate | 04/23/2009 | 12:00 |  | 16346 | Sand | -9 | RWP | 1 | 372 | 40 | 7572 | 22716 | 0 | 301
24-O-2008 | 24 | Outside | Flexible | Aggregate | 04/23/2009 | 12:00 |  | 15911 | Sand | -9 | RWP | 1 | 376 | 40 | 7137 | 21411 | 0 | 301
24-I-2008 | 24 | Inside | Flexible | Aggregate | 04/24/2009 | 12:00 |  | 16159 | Sand | 9 | LWP | 3 | 324 | 39 | 5937 | 17811 | 0 | 302 | 9323
24-I-2008 | 24 | Inside | Flexible | Aggregate | 04/24/2009 | 12:00 |  | 15751 | Sand | 9 | LWP | 3 | 334 | 39 | 6345 | 19035 | 0 | 302 | 9323
24-I-2008 | 24 | Inside | Flexible | Aggregate | 04/24/2009 | 12:00 |  | 15748 | Sand | 9 | LWP | 3 | 326 | 39 | 6348 | 19044 | 0 | 302 | 9323
24-I-2008 | 24 | Inside | Flexible | Aggregate | 04/24/2009 | 12:00 |  | 16332 | Sand | 3 | RWP | 2 | 336 | 40 | 19551 | 58653 | 0 | 302 | 9323
24-I-2008 | 24 | Inside | Flexible | Aggregate | 04/24/2009 | 12:00 |  | 16232 | Sand | 9 | LWP | 1 | 316 | 40 | 5919 | 17757 | 0 | 302 | 9323
24-I-2008 | 24 | Inside | Flexible | Aggregate | 04/24/2009 | 12:00 |  | 15978 | Sand | 3 | RWP | 2 | 344 | 40 | 19905 | 59715 | 0 | 302 | 9323
24-I-2008 | 24 | Inside | Flexible | Aggregate | 04/24/2009 | 12:00 |  | 15972 | Sand | 3 | RWP | 2 | 345 | 40 | 19911 | 59733 | 0 | 302 | 9323
24-I-2008 | 24 | Inside | Flexible | Aggregate | 04/24/2009 | 12:00 |  | 15948 | Sand | 3 | RWP | 2 | 314 | 40 | 19935 | 59805 | 0 | 302 | 9323
24-I-2008 | 24 | Inside | Flexible | Aggregate | 04/24/2009 | 12:00 |  | 15942 | Sand | 3 | RWP | 2 | 329 | 40 | 19941 | 59823 | 0 | 302 | 9323
24-I-2008 | 24 | Inside | Flexible | Aggregate | 04/24/2009 | 12:00 |  | 15883 | Sand | 9 | LWP | 3 | 333 | 40 | 6213 | 18639 | 0 | 302 | 9323
24-I-2008 | 24 | Inside | Flexible | Aggregate | 04/24/2009 | 12:00 |  | 15880 | Sand | 9 | LWP | 3 | 335 | 39 | 6216 | 18648 | 0 | 302 | 9323
24-I-2008 | 24 | Inside | Flexible | Aggregate | 04/24/2009 | 12:00 |  | 15856 | Sand | 9 | LWP | 3 | 323 | 39 | 6240 | 18720 | 0 | 302 | 9323
24-I-2008 | 24 | Inside | Flexible | Aggregate | 04/24/2009 | 12:00 |  | 15847 | Sand | 9 | LWP | 3 | 330 | 40 | 6249 | 18747 | 0 | 302 | 9323
24-I-2008 | 24 | Inside | Flexible | Aggregate | 04/24/2009 | 12:00 |  | 15835 | Sand | 9 | LWP | 3 | 318 | 39 | 6261 | 18783 | 0 | 302 | 9323
24-I-2008 | 24 | Inside | Flexible | Aggregate | 04/24/2009 | 12:00 |  | 15829 | Sand | 9 | LWP | 3 | 324 | 40 | 6267 | 18801 | 0 | 302 | 9323
24-I-2008 | 24 | Inside | Flexible | Aggregate | 04/24/2009 | 12:00 |  | 15817 | Sand | 9 | LWP | 3 | 330 | 39 | 6279 | 18837 | 0 | 302 | 9323
24-I-2008 | 24 | Inside | Flexible | Aggregate | 04/24/2009 | 12:00 |  | 16370 | Sand | 3 | RWP | 1 | 384 | 40 | 5739 | 17217 | 0 | 302 | 9323
24-I-2008 | 24 | Inside | Flexible | Aggregate | 04/24/2009 | 12:00 |  | 16346 | Sand | 3 | RWP | 1 | 364 | 40 | 5763 | 17289 | 0 | 302 | 9323
24-I-2008 | 24 | Inside | Flexible | Aggregate | 04/24/2009 | 12:00 |  | 16343 | Sand | 3 | RWP | 1 | 368 | 40 | 5766 | 17298 | 0 | 302 | 9323
24-I-2008 | 24 | Inside | Flexible | Aggregate | 04/24/2009 | 12:00 |  | 16331 | Sand | 3 | RWP | 1 | 343 | 40 | 5778 | 17334 | 0 | 302 | 9323
24-O-2008 | 24 | Outside | Flexible | Aggregate | 04/23/2009 | 12:00 |  | 15956 | Sand | -9 | RWP | 1 | 364 | 40 | 7182 | 21546 | 0 | 301
24-O-2008 | 24 | Outside | Flexible | Aggregate | 04/23/2009 | 12:00 |  | 15968 | Sand | -9 | RWP | 1 | 376 | 40 | 7194 | 21582 | 0 | 301
24-O-2008 | 24 | Outside | Flexible | Aggregate | 04/23/2009 | 12:00 |  | 16136 | Sand | -3 | LWP | 3 | 330 | 40 | 7344 | 22032 | 0 | 301
24-O-2008 | 24 | Outside | Flexible | Aggregate | 04/23/2009 | 12:00 |  | 16145 | Sand | -3 | LWP | 3 | 357 | 40 | 7353 | 22059 | 0 | 301
24-O-2008 | 24 | Outside | Flexible | Aggregate | 04/23/2009 | 12:00 |  | 15980 | Sand | -9 | RWP | 1 | 357 | 40 | 7206 | 21618 | 0 | 301
24-O-2008 | 24 | Outside | Flexible | Aggregate | 04/23/2009 | 12:00 |  | 15995 | Sand | -9 | RWP | 1 | 342 | 40 | 7221 | 21663 | 0 | 301
24-O-2008 | 24 | Outside | Flexible | Aggregate | 04/23/2009 | 12:00 |  | 16022 | Sand | -9 | RWP | 1 | 352 | 40 | 7248 | 21744 | 0 | 301
24-O-2008 | 24 | Outside | Flexible | Aggregate | 04/23/2009 | 12:00 |  | 15914 | Sand | -3 | LWP | 3 | 341 | 40 | 7122 | 21366 | 0 | 301
24-O-2008 | 24 | Outside | Flexible | Aggregate | 04/23/2009 | 12:00 |  | 15926 | Sand | -3 | LWP | 3 | 336 | 40 | 7134 | 21402 | 0 | 301
24-O-2008 | 24 | Outside | Flexible | Aggregate | 04/23/2009 | 12:00 |  | 15953 | Sand | -3 | LWP | 3 | 306 | 40 | 7161 | 21483 | 0 | 301
24-O-2008 | 24 | Outside | Flexible | Aggregate | 04/23/2009 | 12:00 |  | 16316 | Sand | -9 | RWP | 2 | 364 | 40 | 21420 | 64260 | 0 | 301
24-O-2008 | 24 | Outside | Flexible | Aggregate | 04/23/2009 | 12:00 |  | 15989 | Sand | -3 | LWP | 3 | 331 | 40 | 7197 | 21591 | 0 | 301
24-O-2008 | 24 | Outside | Flexible | Aggregate | 04/23/2009 | 12:00 |  | 15992 | Sand | -3 | LWP | 3 | 324 | 40 | 7200 | 21600 | 0 | 301
24-O-2008 | 24 | Outside | Flexible | Aggregate | 04/23/2009 | 12:00 |  | 16013 | Sand | -3 | LWP | 3 | 346 | 40 | 7221 | 21663 | 0 | 301
24-O-2008 | 24 | Outside | Flexible | Aggregate | 04/23/2009 | 12:00 |  | 16034 | Sand | -3 | LWP | 3 | 346 | 40 | 7242 | 21726 | 0 | 301
24-O-2008 | 24 | Outside | Flexible | Aggregate | 04/23/2009 | 12:00 |  | 16043 | Sand | -3 | LWP | 3 | 341 | 40 | 7251 | 21753 | 0 | 301
24-I-2008 | 24 | Inside | Flexible | Aggregate | 04/24/2009 | 12:00 |  | 16292 | Sand | 3 | RWP | 1 | 357 | 40 | 5817 | 17451 | 0 | 302 | 9323
24-I-2008 | 24 | Inside | Flexible | Aggregate | 04/24/2009 | 12:00 |  | 16232 | Sand | 3 | RWP | 1 | 315 | 40 | 5877 | 17631 | 0 | 302 | 9323
24-I-2008 | 24 | Inside | Flexible | Aggregate | 04/24/2009 | 12:00 |  | 15886 | Sand | 9 | LWP | 4 | 328 | 39 | 20046 | 60138 | 0 | 302 | 9323
24-I-2008 | 24 | Inside | Flexible | Aggregate | 04/24/2009 | 12:00 |  | 15883 | Sand | 9 | LWP | 4 | 338 | 39 | 20049 | 60147 | 0 | 302 | 9323
24-I-2008 | 24 | Inside | Flexible | Aggregate | 04/24/2009 | 12:00 |  | 15871 | Sand | 9 | LWP | 4 | 312 | 39 | 20061 | 60183 | 0 | 302 | 9323
24-I-2008 | 24 | Inside | Flexible | Aggregate | 04/24/2009 | 12:00 |  | 15847 | Sand | 9 | LWP | 4 | 336 | 40 | 20085 | 60255 | 0 | 302 | 9323
24-I-2008 | 24 | Inside | Flexible | Aggregate | 04/24/2009 | 12:00 |  | 15796 | Sand | 9 | LWP | 4 | 339 | 39 | 20136 | 60408 | 0 | 302 | 9323
24-I-2008 | 24 | Inside | Flexible | Aggregate | 04/24/2009 | 12:00 |  | 15778 | Sand | 9 | LWP | 4 | 319 | 39 | 20154 | 60462 | 0 | 302 | 9323
24-I-2008 | 24 | Inside | Flexible | Aggregate | 04/24/2009 | 12:00 |  | 15922 | Sand | 3 | RWP | 4 | 347 | 40 | 19953 | 59859 | 0 | 302 | 9323
24-I-2008 | 24 | Inside | Flexible | Aggregate | 04/24/2009 | 12:00 |  | 15907 | Sand | 3 | RWP | 4 | 328 | 40 | 19968 | 59904 | 0 | 302 | 9323
24-I-2008 | 24 | Inside | Flexible | Aggregate | 04/24/2009 | 12:00 |  | 15904 | Sand | 3 | RWP | 4 | 351 | 40 | 19971 | 59913 | 0 | 302 | 9323
24-I-2008 | 24 | Inside | Flexible | Aggregate | 04/24/2009 | 12:00 |  | 15892 | Sand | 3 | RWP | 4 | 351 | 40 | 19983 | 59949 | 0 | 302 | 9323
24-I-2008 | 24 | Inside | Flexible | Aggregate | 04/24/2009 | 12:00 |  | 16000 | Sand | 9 | LWP | 4 | 332 | 39 | 19932 | 59796 | 0 | 302 | 9323
24-I-2008 | 24 | Inside | Flexible | Aggregate | 04/24/2009 | 12:00 |  | 16340 | Sand | 3 | RWP | 3 | 358 | 40 | 5766 | 17298 | 0 | 302 | 9323
24-I-2008 | 24 | Inside | Flexible | Aggregate | 04/24/2009 | 12:00 |  | 15955 | Sand | 3 | RWP | 4 | 346 | 40 | 19920 | 59760 | 0 | 302 | 9323
24-I-2008 | 24 | Inside | Flexible | Aggregate | 04/24/2009 | 12:00 |  | 16174 | Sand | 9 | LWP | 3 | 331 | 39 | 5922 | 17766 | 0 | 302 | 9323
24-I-2008 | 24 | Inside | Flexible | Aggregate | 04/24/2009 | 12:00 |  | 16168 | Sand | 9 | LWP | 3 | 332 | 39 | 5928 | 17784 | 0 | 302 | 9323
24-I-2008 | 24 | Inside | Flexible | Aggregate | 04/24/2009 | 12:00 |  | 16041 | Sand | 3 | RWP | 2 | 346 | 40 | 19842 | 59526 | 0 | 302 | 9323
24-I-2008 | 24 | Inside | Flexible | Aggregate | 04/24/2009 | 12:00 |  | 16076 | Sand | 3 | RWP | 1 | 347 | 40 | 6033 | 18099 | 0 | 302 | 9323
24-I-2008 | 24 | Inside | Flexible | Aggregate | 04/24/2009 | 12:00 |  | 16070 | Sand | 3 | RWP | 1 | 346 | 40 | 6039 | 18117 | 0 | 302 | 9323
24-I-2008 | 24 | Inside | Flexible | Aggregate | 04/24/2009 | 12:00 |  | 16007 | Sand | 3 | RWP | 1 | 350 | 40 | 6102 | 18306 | 0 | 302 | 9323
24-I-2008 | 24 | Inside | Flexible | Aggregate | 04/24/2009 | 12:00 |  | 15785 | Sand | 3 | RWP | 1 | 338 | 40 | 6324 | 18972 | 0 | 302 | 9323
24-I-2008 | 24 | Inside | Flexible | Aggregate | 04/24/2009 | 12:00 |  | 15773 | Sand | 3 | RWP | 1 | 354 | 40 | 6336 | 19008 | 0 | 302 | 9323
24-I-2008 | 24 | Inside | Flexible | Aggregate | 04/24/2009 | 12:00 |  | 15800 | Sand | 3 | RWP | 3 | 355 | 40 | 6306 | 18918 | 0 | 302 | 9323
24-I-2008 | 24 | Inside | Flexible | Aggregate | 04/24/2009 | 12:00 |  | 15794 | Sand | 3 | RWP | 3 | 340 | 40 | 6312 | 18936 | 0 | 302 | 9323
24-I-2008 | 24 | Inside | Flexible | Aggregate | 04/24/2009 | 12:00 |  | 15779 | Sand | 3 | RWP | 3 | 355 | 40 | 6327 | 18981 | 0 | 302 | 9323
24-I-2008 | 24 | Inside | Flexible | Aggregate | 04/24/2009 | 12:00 |  | 15776 | Sand | 3 | RWP | 3 | 334 | 40 | 6330 | 18990 | 0 | 302 | 9323
24-I-2008 | 24 | Inside | Flexible | Aggregate | 04/24/2009 | 12:00 |  | 15767 | Sand | 3 | RWP | 3 | 344 | 40 | 6339 | 19017 | 0 | 302 | 9323
24-I-2008 | 24 | Inside | Flexible | Aggregate | 04/24/2009 | 12:00 |  | 16142 | Sand | 3 | RWP | 1 | 342 | 40 | 5967 | 17901 | 0 | 302 | 9323
24-I-2008 | 24 | Inside | Flexible | Aggregate | 04/24/2009 | 12:00 |  | 16136 | Sand | 3 | RWP | 1 | 338 | 40 | 5973 | 17919 | 0 | 302 | 9323
24-I-2008 | 24 | Inside | Flexible | Aggregate | 04/24/2009 | 12:00 |  | 16118 | Sand | 3 | RWP | 1 | 336 | 40 | 5991 | 17973 | 0 | 302 | 9323
24-I-2008 | 24 | Inside | Flexible | Aggregate | 04/24/2009 | 12:00 |  | 16109 | Sand | 3 | RWP | 1 | 335 | 40 | 6000 | 18000 | 0 | 302 | 9323
24-I-2008 | 24 | Inside | Flexible | Aggregate | 04/24/2009 | 12:00 |  | 16091 | Sand | 3 | RWP | 1 | 322 | 39 | 6018 | 18054 | 0 | 302 | 9323
24-I-2008 | 24 | Inside | Flexible | Aggregate | 04/24/2009 | 12:00 |  | 16015 | Sand | 9 | LWP | 3 | 326 | 39 | 6081 | 18243 | 0 | 302 | 9323
24-I-2008 | 24 | Inside | Flexible | Aggregate | 04/24/2009 | 12:00 |  | 15997 | Sand | 9 | LWP | 3 | 341 | 39 | 6099 | 18297 | 0 | 302 | 9323
24-I-2008 | 24 | Inside | Flexible | Aggregate | 04/24/2009 | 12:00 |  | 15991 | Sand | 9 | LWP | 3 | 316 | 39 | 6105 | 18315 | 0 | 302 | 9323
24-I-2008 | 24 | Inside | Flexible | Aggregate | 04/24/2009 | 12:00 |  | 15919 | Sand | 9 | LWP | 3 | 333 | 39 | 6177 | 18531 | 0 | 302 | 9323
24-O-2008 | 24 | Outside | Flexible | Aggregate | 04/23/2009 | 12:00 |  | 16412 | Sand | -9 | RWP | 1 | 376 | 40 | 7638 | 22914 | 0 | 301
24-O-2008 | 24 | Outside | Flexible | Aggregate | 04/23/2009 | 12:00 |  | 16415 | Sand | -9 | RWP | 1 | 392 | 40 | 7641 | 22923 | 0 | 301
24-O-2008 | 24 | Outside | Flexible | Aggregate | 04/23/2009 | 12:00 |  | 15983 | Sand | -9 | RWP | 2 | 359 | 40 | 21087 | 63261 | 0 | 301
24-O-2008 | 24 | Outside | Flexible | Aggregate | 04/23/2009 | 12:00 |  | 15998 | Sand | -9 | RWP | 2 | 361 | 40 | 21102 | 63306 | 0 | 301
24-O-2008 | 24 | Outside | Flexible | Aggregate | 04/23/2009 | 12:00 |  | 16004 | Sand | -9 | RWP | 2 | 356 | 40 | 21108 | 63324 | 0 | 301
24-O-2008 | 24 | Outside | Flexible | Aggregate | 04/23/2009 | 12:00 |  | 16010 | Sand | -9 | RWP | 2 | 350 | 40 | 21114 | 63342 | 0 | 301
24-O-2008 | 24 | Outside | Flexible | Aggregate | 04/23/2009 | 12:00 |  | 16016 | Sand | -9 | RWP | 2 | 356 | 40 | 21120 | 63360 | 0 | 301
24-O-2008 | 24 | Outside | Flexible | Aggregate | 04/23/2009 | 12:00 |  | 16031 | Sand | -9 | RWP | 2 | 366 | 40 | 21135 | 63405 | 0 | 301
24-O-2008 | 24 | Outside | Flexible | Aggregate | 04/23/2009 | 12:00 |  | 15899 | Sand | -9 | RWP | 1 | 379 | 40 | 7125 | 21375 | 0 | 301
24-O-2008 | 24 | Outside | Flexible | Aggregate | 04/23/2009 | 12:00 |  | 15809 | Sand | -9 | RWP | 1 | 330 | 40 | 7035 | 21105 | 0 | 301
24-O-2008 | 24 | Outside | Flexible | Aggregate | 04/23/2009 | 12:00 |  | 15812 | Sand | -9 | RWP | 1 | 346 | 40 | 7038 | 21114 | 0 | 301
24-O-2008 | 24 | Outside | Flexible | Aggregate | 04/23/2009 | 12:00 |  | 15845 | Sand | -9 | RWP | 1 | 410 | 40 | 7071 | 21213 | 0 | 301
24-O-2008 | 24 | Outside | Flexible | Aggregate | 04/23/2009 | 12:00 |  | 15848 | Sand | -9 | RWP | 1 | 380 | 40 | 7074 | 21222 | 0 | 301
24-O-2008 | 24 | Outside | Flexible | Aggregate | 04/23/2009 | 12:00 |  | 16355 | Sand | -9 | RWP | 2 | 368 | 40 | 21459 | 64377 | 0 | 301
24-O-2008 | 24 | Outside | Flexible | Aggregate | 04/23/2009 | 12:00 |  | 16382 | Sand | -9 | RWP | 2 | 364 | 40 | 21486 | 64458 | 0 | 301
24-O-2008 | 24 | Outside | Flexible | Aggregate | 04/23/2009 | 12:00 |  | 16388 | Sand | -9 | RWP | 2 | 386 | 40 | 21492 | 64476 | 0 | 301
24-O-2008 | 24 | Outside | Flexible | Aggregate | 04/23/2009 | 12:00 |  | 16394 | Sand | -9 | RWP | 2 | 369 | 40 | 21498 | 64494 | 0 | 301
24-O-2008 | 24 | Outside | Flexible | Aggregate | 04/23/2009 | 12:00 |  | 16400 | Sand | -9 | RWP | 2 | 338 | 40 | 21504 | 64512 | 0 | 301
24-O-2008 | 24 | Outside | Flexible | Aggregate | 04/23/2009 | 12:00 |  | 16406 | Sand | -9 | RWP | 2 | 370 | 40 | 21510 | 64530 | 0 | 301
24-O-2008 | 24 | Outside | Flexible | Aggregate | 04/23/2009 | 12:00 |  | 15851 | Sand | -9 | RWP | 2 | 344 | 40 | 20955 | 62865 | 0 | 301
24-O-2008 | 24 | Outside | Flexible | Aggregate | 04/23/2009 | 12:00 |  | 15872 | Sand | -9 | RWP | 2 | 363 | 40 | 20976 | 62928 | 0 | 301
24-O-2008 | 24 | Outside | Flexible | Aggregate | 04/23/2009 | 12:00 |  | 15890 | Sand | -9 | RWP | 2 | 359 | 40 | 20994 | 62982 | 0 | 301
24-O-2008 | 24 | Outside | Flexible | Aggregate | 04/23/2009 | 12:00 |  | 15893 | Sand | -9 | RWP | 2 | 362 | 40 | 20997 | 62991 | 0 | 301
24-O-2008 | 24 | Outside | Flexible | Aggregate | 04/23/2009 | 12:00 |  | 15896 | Sand | -9 | RWP | 2 | 376 | 40 | 21000 | 63000 | 0 | 301
24-O-2008 | 24 | Outside | Flexible | Aggregate | 04/23/2009 | 12:00 |  | 15899 | Sand | -9 | RWP | 2 | 376 | 40 | 21003 | 63009 | 0 | 301
24-I-2008 | 24 | Inside | Flexible | Aggregate | 04/24/2009 | 12:00 |  | 15907 | Sand | 9 | LWP | 3 | 320 | 40 | 6189 | 18567 | 0 | 302 | 9323
24-I-2008 | 24 | Inside | Flexible | Aggregate | 04/24/2009 | 12:00 |  | 16208 | Sand | 3 | RWP | 1 | 339 | 40 | 5901 | 17703 | 0 | 302 | 9323
24-I-2008 | 24 | Inside | Flexible | Aggregate | 04/24/2009 | 12:00 |  | 16093 | Sand | 9 | LWP | 3 | 337 | 39 | 6003 | 18009 | 0 | 302 | 9323
24-I-2008 | 24 | Inside | Flexible | Aggregate | 04/24/2009 | 12:00 |  | 16057 | Sand | 9 | LWP | 3 | 315 | 39 | 6039 | 18117 | 0 | 302 | 9323
24-O-2008 | 24 | Outside | Flexible | Aggregate | 04/23/2009 | 12:00 |  | 16223 | Sand | -9 | RWP | 4 | 366 | 40 | 21354 | 64062 | 0 | 301
24-O-2008 | 24 | Outside | Flexible | Aggregate | 04/23/2009 | 12:00 |  | 16034 | Sand | -3 | LWP | 4 | 349 | 40 | 21090 | 63270 | 0 | 301
24-I-2008 | 24 | Inside | Flexible | Aggregate | 04/24/2009 | 12:00 |  | 16222 | Sand | 9 | LWP | 4 | 335 | 39 | 19710 | 59130 | 0 | 302 | 9323
24-I-2008 | 24 | Inside | Flexible | Aggregate | 04/24/2009 | 12:00 |  | 16216 | Sand | 9 | LWP | 4 | 326 | 39 | 19716 | 59148 | 0 | 302 | 9323
24-I-2008 | 24 | Inside | Flexible | Aggregate | 04/24/2009 | 12:00 |  | 16045 | Sand | 9 | LWP | 4 | 303 | 39 | 19887 | 59661 | 0 | 302 | 9323
24-I-2008 | 24 | Inside | Flexible | Aggregate | 04/24/2009 | 12:00 |  | 16036 | Sand | 9 | LWP | 4 | 332 | 39 | 19896 | 59688 | 0 | 302 | 9323
24-I-2008 | 24 | Inside | Flexible | Aggregate | 04/24/2009 | 12:00 |  | 16339 | Sand | 9 | LWP | 4 | 318 | 39 | 19593 | 58779 | 0 | 302 | 9323
24-I-2008 | 24 | Inside | Flexible | Aggregate | 04/24/2009 | 12:00 |  | 16318 | Sand | 9 | LWP | 4 | 340 | 39 | 19614 | 58842 | 0 | 302 | 9323
24-I-2008 | 24 | Inside | Flexible | Aggregate | 04/24/2009 | 12:00 |  | 16285 | Sand | 9 | LWP | 4 | 337 | 39 | 19647 | 58941 | 0 | 302 | 9323
24-I-2008 | 24 | Inside | Flexible | Aggregate | 04/24/2009 | 12:00 |  | 16282 | Sand | 9 | LWP | 4 | 338 | 39 | 19650 | 58950 | 0 | 302 | 9323
24-I-2008 | 24 | Inside | Flexible | Aggregate | 04/24/2009 | 12:00 |  | 16093 | Sand | 3 | RWP | 4 | 340 | 40 | 19782 | 59346 | 0 | 302 | 9323
24-I-2008 | 24 | Inside | Flexible | Aggregate | 04/24/2009 | 12:00 |  | 16072 | Sand | 3 | RWP | 4 | 342 | 40 | 19803 | 59409 | 0 | 302 | 9323
24-I-2008 | 24 | Inside | Flexible | Aggregate | 04/24/2009 | 12:00 |  | 16228 | Sand | 3 | RWP | 4 | 342 | 39 | 19647 | 58941 | 0 | 302 | 9323
24-I-2008 | 24 | Inside | Flexible | Aggregate | 04/24/2009 | 12:00 |  | 16213 | Sand | 3 | RWP | 4 | 311 | 40 | 19662 | 58986 | 0 | 302 | 9323
24-I-2008 | 24 | Inside | Flexible | Aggregate | 04/24/2009 | 12:00 |  | 16147 | Sand | 3 | RWP | 4 | 356 | 40 | 19728 | 59184 | 0 | 302 | 9323
24-I-2008 | 24 | Inside | Flexible | Aggregate | 04/24/2009 | 12:00 |  | 16357 | Sand | 9 | LWP | 4 | 314 | 40 | 19575 | 58725 | 0 | 302 | 9323
24-I-2008 | 24 | Inside | Flexible | Aggregate | 04/24/2009 | 12:00 |  | 16351 | Sand | 9 | LWP | 4 | 344 | 40 | 19581 | 58743 | 0 | 302 | 9323
24-I-2008 | 24 | Inside | Flexible | Aggregate | 04/24/2009 | 12:00 |  | 15748 | Sand | 3 | RWP | 4 | 330 | 40 | 20127 | 60381 | 0 | 302 | 9323
24-I-2008 | 24 | Inside | Flexible | Aggregate | 04/24/2009 | 12:00 |  | 15811 | Sand | 3 | RWP | 4 | 349 | 40 | 20064 | 60192 | 0 | 302 | 9323
24-I-2008 | 24 | Inside | Flexible | Aggregate | 04/24/2009 | 12:00 |  | 15790 | Sand | 3 | RWP | 4 | 347 | 40 | 20085 | 60255 | 0 | 302 | 9323
24-I-2008 | 24 | Inside | Flexible | Aggregate | 04/24/2009 | 12:00 |  | 15787 | Sand | 3 | RWP | 4 | 350 | 40 | 20088 | 60264 | 0 | 302 | 9323
24-I-2008 | 24 | Inside | Flexible | Aggregate | 04/24/2009 | 12:00 |  | 15784 | Sand | 3 | RWP | 4 | 354 | 40 | 20091 | 60273 | 0 | 302 | 9323
24-I-2008 | 24 | Inside | Flexible | Aggregate | 04/24/2009 | 12:00 |  | 16021 | Sand | 3 | RWP | 4 | 348 | 40 | 19854 | 59562 | 0 | 302 | 9323
24-I-2008 | 24 | Inside | Flexible | Aggregate | 04/24/2009 | 12:00 |  | 16009 | Sand | 3 | RWP | 4 | 357 | 40 | 19866 | 59598 | 0 | 302 | 9323
24-I-2008 | 24 | Inside | Flexible | Aggregate | 04/24/2009 | 12:00 |  | 15976 | Sand | 3 | RWP | 4 | 329 | 40 | 19899 | 59697 | 0 | 302 | 9323
24-I-2008 | 24 | Inside | Flexible | Aggregate | 04/24/2009 | 12:00 |  | 15964 | Sand | 3 | RWP | 4 | 354 | 40 | 19911 | 59733 | 0 | 302 | 9323
24-I-2008 | 24 | Inside | Flexible | Aggregate | 04/24/2009 | 12:00 |  | 15762 | Sand | 3 | RWP | 2 | 329 | 40 | 20121 | 60363 | 0 | 302 | 9323
24-I-2008 | 24 | Inside | Flexible | Aggregate | 04/24/2009 | 12:00 |  | 16336 | Sand | 9 | LWP | 3 | 350 | 39 | 5760 | 17280 | 0 | 302 | 9323
24-I-2008 | 24 | Inside | Flexible | Aggregate | 04/24/2009 | 12:00 |  | 16312 | Sand | 9 | LWP | 3 | 326 | 39 | 5784 | 17352 | 0 | 302 | 9323
24-I-2008 | 24 | Inside | Flexible | Aggregate | 04/24/2009 | 12:00 |  | 16294 | Sand | 9 | LWP | 3 | 317 | 39 | 5802 | 17406 | 0 | 302 | 9323
24-I-2008 | 24 | Inside | Flexible | Aggregate | 04/24/2009 | 12:00 |  | 16273 | Sand | 9 | LWP | 3 | 335 | 39 | 5823 | 17469 | 0 | 302 | 9323
24-I-2008 | 24 | Inside | Flexible | Aggregate | 04/24/2009 | 12:00 |  | 16267 | Sand | 9 | LWP | 3 | 336 | 39 | 5829 | 17487 | 0 | 302 | 9323
24-I-2008 | 24 | Inside | Flexible | Aggregate | 04/24/2009 | 12:00 |  | 15915 | Sand | 3 | RWP | 2 | 350 | 40 | 19968 | 59904 | 0 | 302 | 9323
24-I-2008 | 24 | Inside | Flexible | Aggregate | 04/24/2009 | 12:00 |  | 15891 | Sand | 3 | RWP | 2 | 356 | 40 | 19992 | 59976 | 0 | 302 | 9323
24-I-2008 | 24 | Inside | Flexible | Aggregate | 04/24/2009 | 12:00 |  | 15888 | Sand | 3 | RWP | 2 | 356 | 40 | 19995 | 59985 | 0 | 302 | 9323
24-I-2008 | 24 | Inside | Flexible | Aggregate | 04/24/2009 | 12:00 |  | 15879 | Sand | 3 | RWP | 2 | 341 | 40 | 20004 | 60012 | 0 | 302 | 9323
24-I-2008 | 24 | Inside | Flexible | Aggregate | 04/24/2009 | 12:00 |  | 15843 | Sand | 3 | RWP | 2 | 338 | 40 | 20040 | 60120 | 0 | 302 | 9323
24-I-2008 | 24 | Inside | Flexible | Aggregate | 04/24/2009 | 12:00 |  | 15840 | Sand | 3 | RWP | 2 | 347 | 40 | 20043 | 60129 | 0 | 302 | 9323
24-I-2008 | 24 | Inside | Flexible | Aggregate | 04/24/2009 | 12:00 |  | 15837 | Sand | 3 | RWP | 2 | 337 | 40 | 20046 | 60138 | 0 | 302 | 9323
24-I-2008 | 24 | Inside | Flexible | Aggregate | 04/24/2009 | 12:00 |  | 15813 | Sand | 3 | RWP | 2 | 344 | 40 | 20070 | 60210 | 0 | 302 | 9323
24-I-2008 | 24 | Inside | Flexible | Aggregate | 04/24/2009 | 12:00 |  | 15777 | Sand | 3 | RWP | 2 | 354 | 40 | 20106 | 60318 | 0 | 302 | 9323
24-I-2008 | 24 | Inside | Flexible | Aggregate | 04/24/2009 | 12:00 |  | 16104 | Sand | 3 | RWP | 2 | 347 | 40 | 19779 | 59337 | 0 | 302 | 9323
24-I-2008 | 24 | Inside | Flexible | Aggregate | 04/24/2009 | 12:00 |  | 15929 | Sand | 3 | RWP | 3 | 340 | 39 | 6177 | 18531 | 0 | 302 | 9323
24-I-2008 | 24 | Inside | Flexible | Aggregate | 04/24/2009 | 12:00 |  | 15905 | Sand | 3 | RWP | 3 | 344 | 40 | 6201 | 18603 | 0 | 302 | 9323
24-I-2008 | 24 | Inside | Flexible | Aggregate | 04/24/2009 | 12:00 |  | 16307 | Sand | 3 | RWP | 3 | 344 | 40 | 5799 | 17397 | 0 | 302 | 9323
24-I-2008 | 24 | Inside | Flexible | Aggregate | 04/24/2009 | 12:00 |  | 16304 | Sand | 3 | RWP | 3 | 344 | 40 | 5802 | 17406 | 0 | 302 | 9323
24-I-2008 | 24 | Inside | Flexible | Aggregate | 04/24/2009 | 12:00 |  | 16289 | Sand | 3 | RWP | 3 | 346 | 40 | 5817 | 17451 | 0 | 302 | 9323
24-I-2008 | 24 | Inside | Flexible | Aggregate | 04/24/2009 | 12:00 |  | 16283 | Sand | 3 | RWP | 3 | 352 | 40 | 5823 | 17469 | 0 | 302 | 9323
24-I-2008 | 24 | Inside | Flexible | Aggregate | 04/24/2009 | 12:00 |  | 16274 | Sand | 3 | RWP | 3 | 352 | 40 | 5832 | 17496 | 0 | 302 | 9323
24-I-2008 | 24 | Inside | Flexible | Aggregate | 04/24/2009 | 12:00 |  | 15983 | Sand | 3 | RWP | 3 | 332 | 40 | 6123 | 18369 | 0 | 302 | 9323
24-I-2008 | 24 | Inside | Flexible | Aggregate | 04/24/2009 | 12:00 |  | 15965 | Sand | 3 | RWP | 3 | 345 | 40 | 6141 | 18423 | 0 | 302 | 9323
24-I-2008 | 24 | Inside | Flexible | Aggregate | 04/24/2009 | 12:00 |  | 15962 | Sand | 3 | RWP | 3 | 331 | 40 | 6144 | 18432 | 0 | 302 | 9323
24-I-2008 | 24 | Inside | Flexible | Aggregate | 04/24/2009 | 12:00 |  | 16093 | Sand | 9 | LWP | 4 | 314 | 39 | 19839 | 59517 | 0 | 302 | 9323
24-I-2008 | 24 | Inside | Flexible | Aggregate | 04/24/2009 | 12:00 |  | 16090 | Sand | 9 | LWP | 4 | 334 | 39 | 19842 | 59526 | 0 | 302 | 9323
24-I-2008 | 24 | Inside | Flexible | Aggregate | 04/24/2009 | 12:00 |  | 16069 | Sand | 9 | LWP | 4 | 325 | 39 | 19863 | 59589 | 0 | 302 | 9323
24-I-2008 | 24 | Inside | Flexible | Aggregate | 04/24/2009 | 12:00 |  | 16054 | Sand | 9 | LWP | 4 | 368 | 39 | 19878 | 59634 | 0 | 302 | 9323
24-I-2008 | 24 | Inside | Flexible | Aggregate | 04/24/2009 | 12:00 |  | 16136 | Sand | 3 | RWP | 3 | 342 | 40 | 5970 | 17910 | 0 | 302 | 9323
24-I-2008 | 24 | Inside | Flexible | Aggregate | 04/24/2009 | 12:00 |  | 16124 | Sand | 3 | RWP | 3 | 362 | 40 | 5982 | 17946 | 0 | 302 | 9323
24-I-2008 | 24 | Inside | Flexible | Aggregate | 04/24/2009 | 12:00 |  | 16055 | Sand | 3 | RWP | 3 | 362 | 40 | 6051 | 18153 | 0 | 302 | 9323
24-I-2008 | 24 | Inside | Flexible | Aggregate | 04/24/2009 | 12:00 |  | 16022 | Sand | 3 | RWP | 3 | 354 | 40 | 6084 | 18252 | 0 | 302 | 9323
24-I-2008 | 24 | Inside | Flexible | Aggregate | 04/24/2009 | 12:00 |  | 16171 | Sand | 9 | LWP | 4 | 330 | 39 | 19761 | 59283 | 0 | 302 | 9323
24-I-2008 | 24 | Inside | Flexible | Aggregate | 04/24/2009 | 12:00 |  | 16153 | Sand | 9 | LWP | 4 | 325 | 39 | 19779 | 59337 | 0 | 302 | 9323
24-I-2008 | 24 | Inside | Flexible | Aggregate | 04/24/2009 | 12:00 |  | 15928 | Sand | 9 | LWP | 4 | 336 | 39 | 20004 | 60012 | 0 | 302 | 9323
24-I-2008 | 24 | Inside | Flexible | Aggregate | 04/24/2009 | 12:00 |  | 15910 | Sand | 9 | LWP | 4 | 346 | 39 | 20022 | 60066 | 0 | 302 | 9323
24-I-2008 | 24 | Inside | Flexible | Aggregate | 04/24/2009 | 12:00 |  | 15843 | Sand | 9 | LWP | 2 | 352 | 40 | 20115 | 60345 | 0 | 302 | 9323
24-I-2008 | 24 | Inside | Flexible | Aggregate | 04/24/2009 | 12:00 |  | 15813 | Sand | 9 | LWP | 2 | 312 | 40 | 20145 | 60435 | 0 | 302 | 9323
24-I-2008 | 24 | Inside | Flexible | Aggregate | 04/24/2009 | 12:00 |  | 15804 | Sand | 9 | LWP | 2 | 350 | 40 | 20154 | 60462 | 0 | 302 | 9323
24-O-2008 | 24 | Outside | Flexible | Aggregate | 04/23/2009 | 12:00 |  | 16208 | Sand | -9 | RWP | 3 | 347 | 40 | 7449 | 22347 | 0 | 301
24-O-2008 | 24 | Outside | Flexible | Aggregate | 04/23/2009 | 12:00 |  | 16244 | Sand | -9 | RWP | 3 | 362 | 40 | 7485 | 22455 | 0 | 301
24-O-2008 | 24 | Outside | Flexible | Aggregate | 04/23/2009 | 12:00 |  | 16271 | Sand | -9 | RWP | 3 | 355 | 40 | 7512 | 22536 | 0 | 301
24-O-2008 | 24 | Outside | Flexible | Aggregate | 04/23/2009 | 12:00 |  | 16289 | Sand | -9 | RWP | 3 | 354 | 40 | 7530 | 22590 | 0 | 301
24-O-2008 | 24 | Outside | Flexible | Aggregate | 04/23/2009 | 12:00 |  | 16295 | Sand | -9 | RWP | 3 | 354 | 40 | 7536 | 22608 | 0 | 301
24-O-2008 | 24 | Outside | Flexible | Aggregate | 04/23/2009 | 12:00 |  | 16313 | Sand | -9 | RWP | 3 | 362 | 40 | 7554 | 22662 | 0 | 301
24-O-2008 | 24 | Outside | Flexible | Aggregate | 04/23/2009 | 12:00 |  | 16319 | Sand | -9 | RWP | 3 | 366 | 40 | 7560 | 22680 | 0 | 301
24-O-2008 | 24 | Outside | Flexible | Aggregate | 04/23/2009 | 12:00 |  | 16346 | Sand | -9 | RWP | 3 | 360 | 40 | 7587 | 22761 | 0 | 301
24-O-2008 | 24 | Outside | Flexible | Aggregate | 04/23/2009 | 12:00 |  | 16064 | Sand | -3 | LWP | 4 | 354 | 40 | 21120 | 63360 | 0 | 301
24-O-2008 | 24 | Outside | Flexible | Aggregate | 04/23/2009 | 12:00 |  | 16094 | Sand | -3 | LWP | 4 | 343 | 40 | 21150 | 63450 | 0 | 301
24-O-2008 | 24 | Outside | Flexible | Aggregate | 04/23/2009 | 12:00 |  | 15884 | Sand | -9 | RWP | 4 | 364 | 40 | 21015 | 63045 | 0 | 301
24-O-2008 | 24 | Outside | Flexible | Aggregate | 04/23/2009 | 12:00 |  | 16070 | Sand | -9 | RWP | 4 | 354 | 40 | 21201 | 63603 | 0 | 301
24-O-2008 | 24 | Outside | Flexible | Aggregate | 04/23/2009 | 12:00 |  | 16082 | Sand | -9 | RWP | 4 | 348 | 40 | 21213 | 63639 | 0 | 301
24-O-2008 | 24 | Outside | Flexible | Aggregate | 04/23/2009 | 12:00 |  | 16418 | Sand | -9 | RWP | 3 | 361 | 39 | 7659 | 22977 | 0 | 301
24-O-2008 | 24 | Outside | Flexible | Aggregate | 04/23/2009 | 12:00 |  | 16368 | Sand | -9 | RWP | 3 | 366 | 40 | 7662 | 22986 | 0 | 301
24-O-2008 | 24 | Outside | Flexible | Aggregate | 04/23/2009 | 12:00 |  | 16115 | Sand | -3 | LWP | 4 | 382 | 40 | 21171 | 63513 | 0 | 301
24-O-2008 | 24 | Outside | Flexible | Aggregate | 04/23/2009 | 12:00 |  | 16121 | Sand | -3 | LWP | 4 | 356 | 40 | 21177 | 63531 | 0 | 301
24-O-2008 | 24 | Outside | Flexible | Aggregate | 04/23/2009 | 12:00 |  | 16127 | Sand | -3 | LWP | 4 | 307 | 39 | 21183 | 63549 | 0 | 301
24-O-2008 | 24 | Outside | Flexible | Aggregate | 04/23/2009 | 12:00 |  | 16133 | Sand | -3 | LWP | 4 | 388 | 40 | 21189 | 63567 | 0 | 301
24-O-2008 | 24 | Outside | Flexible | Aggregate | 04/23/2009 | 12:00 |  | 15908 | Sand | -9 | RWP | 4 | 359 | 40 | 21039 | 63117 | 0 | 301
24-O-2008 | 24 | Outside | Flexible | Aggregate | 04/23/2009 | 12:00 |  | 15926 | Sand | -9 | RWP | 4 | 362 | 40 | 21057 | 63171 | 0 | 301
24-O-2008 | 24 | Outside | Flexible | Aggregate | 04/23/2009 | 12:00 |  | 15932 | Sand | -9 | RWP | 4 | 363 | 40 | 21063 | 63189 | 0 | 301
24-O-2008 | 24 | Outside | Flexible | Aggregate | 04/23/2009 | 12:00 |  | 16181 | Sand | -3 | LWP | 4 | 353 | 39 | 21237 | 63711 | 0 | 301
24-O-2008 | 24 | Outside | Flexible | Aggregate | 04/23/2009 | 12:00 |  | 16322 | Sand | -9 | RWP | 4 | 368 | 40 | 21453 | 64359 | 0 | 301
24-O-2008 | 24 | Outside | Flexible | Aggregate | 04/23/2009 | 12:00 |  | 16196 | Sand | -3 | LWP | 4 | 352 | 39 | 21252 | 63756 | 0 | 301
24-O-2008 | 24 | Outside | Flexible | Aggregate | 04/23/2009 | 12:00 |  | 16208 | Sand | -3 | LWP | 4 | 342 | 39 | 21264 | 63792 | 0 | 301
24-O-2008 | 24 | Outside | Flexible | Aggregate | 04/23/2009 | 12:00 |  | 16139 | Sand | -9 | RWP | 4 | 352 | 40 | 21270 | 63810 | 0 | 301
24-O-2008 | 24 | Outside | Flexible | Aggregate | 04/23/2009 | 12:00 |  | 16154 | Sand | -9 | RWP | 4 | 363 | 40 | 21285 | 63855 | 0 | 301
24-O-2008 | 24 | Outside | Flexible | Aggregate | 04/23/2009 | 12:00 |  | 16244 | Sand | -9 | RWP | 4 | 358 | 39 | 21375 | 64125 | 0 | 301
24-O-2008 | 24 | Outside | Flexible | Aggregate | 04/23/2009 | 12:00 |  | 15965 | Sand | -9 | RWP | 4 | 358 | 40 | 21096 | 63288 | 0 | 301
24-O-2008 | 24 | Outside | Flexible | Aggregate | 04/23/2009 | 12:00 |  | 15974 | Sand | -9 | RWP | 4 | 344 | 39 | 21105 | 63315 | 0 | 301
24-O-2008 | 24 | Outside | Flexible | Aggregate | 04/23/2009 | 12:00 |  | 15989 | Sand | -9 | RWP | 4 | 351 | 40 | 21120 | 63360 | 0 | 301
24-O-2008 | 24 | Outside | Flexible | Aggregate | 04/23/2009 | 12:00 |  | 16013 | Sand | -9 | RWP | 4 | 356 | 40 | 21144 | 63432 | 0 | 301
24-O-2008 | 24 | Outside | Flexible | Aggregate | 04/23/2009 | 12:00 |  | 16025 | Sand | -9 | RWP | 4 | 360 | 40 | 21156 | 63468 | 0 | 301
24-O-2008 | 24 | Outside | Flexible | Aggregate | 04/23/2009 | 12:00 |  | 16046 | Sand | -9 | RWP | 4 | 348 | 40 | 21177 | 63531 | 0 | 301
24-O-2008 | 24 | Outside | Flexible | Aggregate | 04/23/2009 | 12:00 |  | 16052 | Sand | -9 | RWP | 4 | 358 | 40 | 21183 | 63549 | 0 | 301
24-O-2008 | 24 | Outside | Flexible | Aggregate | 04/23/2009 | 12:00 |  | 15893 | Sand | -3 | LWP | 4 | 363 | 40 | 20949 | 62847 | 0 | 301
24-O-2008 | 24 | Outside | Flexible | Aggregate | 04/23/2009 | 12:00 |  | 15902 | Sand | -3 | LWP | 4 | 340 | 40 | 20958 | 62874 | 0 | 301
24-O-2008 | 24 | Outside | Flexible | Aggregate | 04/23/2009 | 12:00 |  | 15947 | Sand | -3 | LWP | 4 | 345 | 40 | 21003 | 63009 | 0 | 301
24-O-2008 | 24 | Outside | Flexible | Aggregate | 04/23/2009 | 12:00 |  | 15965 | Sand | -3 | LWP | 4 | 349 | 40 | 21021 | 63063 | 0 | 301
24-O-2008 | 24 | Outside | Flexible | Aggregate | 04/23/2009 | 12:00 |  | 16274 | Sand | -9 | RWP | 4 | 361 | 40 | 21405 | 64215 | 0 | 301
24-O-2008 | 24 | Outside | Flexible | Aggregate | 04/23/2009 | 12:00 |  | 16283 | Sand | -9 | RWP | 4 | 361 | 40 | 21414 | 64242 | 0 | 301
24-O-2008 | 24 | Outside | Flexible | Aggregate | 04/23/2009 | 12:00 |  | 15986 | Sand | -3 | LWP | 4 | 363 | 40 | 21042 | 63126 | 0 | 301
24-O-2008 | 24 | Outside | Flexible | Aggregate | 04/23/2009 | 12:00 |  | 16001 | Sand | -3 | LWP | 4 | 371 | 40 | 21057 | 63171 | 0 | 301
24-O-2008 | 24 | Outside | Flexible | Aggregate | 04/23/2009 | 12:00 |  | 16004 | Sand | -3 | LWP | 4 | 356 | 40 | 21060 | 63180 | 0 | 301
24-O-2008 | 24 | Outside | Flexible | Aggregate | 04/23/2009 | 12:00 |  | 16013 | Sand | -3 | LWP | 4 | 330 | 40 | 21069 | 63207 | 0 | 301
24-O-2008 | 24 | Outside | Flexible | Aggregate | 04/23/2009 | 12:00 |  | 16187 | Sand | -9 | RWP | 4 | 356 | 40 | 21318 | 63954 | 0 | 301
24-O-2008 | 24 | Outside | Flexible | Aggregate | 04/23/2009 | 12:00 |  | 16190 | Sand | -9 | RWP | 4 | 362 | 40 | 21321 | 63963 | 0 | 301
24-O-2008 | 24 | Outside | Flexible | Aggregate | 04/23/2009 | 12:00 |  | 16235 | Sand | -3 | LWP | 4 | 336 | 39 | 21291 | 63873 | 0 | 301
24-O-2008 | 24 | Outside | Flexible | Aggregate | 04/23/2009 | 12:00 |  | 16331 | Sand | -9 | RWP | 4 | 362 | 39 | 21462 | 64386 | 0 | 301
24-O-2008 | 24 | Outside | Flexible | Aggregate | 04/23/2009 | 12:00 |  | 16355 | Sand | -9 | RWP | 4 | 370 | 40 | 21486 | 64458 | 0 | 301
24-O-2008 | 24 | Outside | Flexible | Aggregate | 04/23/2009 | 12:00 |  | 15875 | Sand | -3 | LWP | 4 | 392 | 40 | 20931 | 62793 | 0 | 301
24-O-2008 | 24 | Outside | Flexible | Aggregate | 04/23/2009 | 12:00 |  | 15878 | Sand | -3 | LWP | 4 | 365 | 40 | 20934 | 62802 | 0 | 301
24-O-2008 | 24 | Outside | Flexible | Aggregate | 04/23/2009 | 12:00 |  | 15809 | Sand | -3 | LWP | 4 | 371 | 40 | 20865 | 62595 | 1 | 301
24-O-2008 | 24 | Outside | Flexible | Aggregate | 04/23/2009 | 12:00 |  | 15815 | Sand | -3 | LWP | 4 | 345 | 40 | 20871 | 62613 | 1 | 301
24-O-2008 | 24 | Outside | Flexible | Aggregate | 04/23/2009 | 12:00 |  | 15845 | Sand | -3 | LWP | 4 | 304 | 40 | 20901 | 62703 | 0 | 301
24-O-2008 | 24 | Outside | Flexible | Aggregate | 04/23/2009 | 12:00 |  | 16367 | Sand | -9 | RWP | 4 | 358 | 39 | 21498 | 64494 | 0 | 301
24-O-2008 | 24 | Outside | Flexible | Aggregate | 04/23/2009 | 12:00 |  | 16391 | Sand | -9 | RWP | 4 | 354 | 39 | 21522 | 64566 | 0 | 301
24-O-2008 | 24 | Outside | Flexible | Aggregate | 04/23/2009 | 12:00 |  | 16400 | Sand | -9 | RWP | 4 | 354 | 39 | 21531 | 64593 | 0 | 301
24-O-2008 | 24 | Outside | Flexible | Aggregate | 04/23/2009 | 12:00 |  | 16211 | Sand | -9 | RWP | 4 | 357 | 40 | 21342 | 64026 | 0 | 301
24-O-2008 | 24 | Outside | Flexible | Aggregate | 04/23/2009 | 12:00 |  | 16214 | Sand | -9 | RWP | 4 | 354 | 39 | 21345 | 64035 | 0 | 301
24-O-2008 | 24 | Outside | Flexible | Aggregate | 04/23/2009 | 12:00 |  | 16112 | Sand | -9 | RWP | 2 | 355 | 40 | 21216 | 63648 | 0 | 301
24-O-2008 | 24 | Outside | Flexible | Aggregate | 04/23/2009 | 12:00 |  | 16115 | Sand | -9 | RWP | 2 | 352 | 40 | 21219 | 63657 | 0 | 301
24-O-2008 | 24 | Outside | Flexible | Aggregate | 04/23/2009 | 12:00 |  | 16121 | Sand | -9 | RWP | 2 | 340 | 40 | 21225 | 63675 | 0 | 301
24-O-2008 | 24 | Outside | Flexible | Aggregate | 04/23/2009 | 12:00 |  | 16181 | Sand | -9 | RWP | 2 | 357 | 40 | 21285 | 63855 | 0 | 301
24-O-2008 | 24 | Outside | Flexible | Aggregate | 04/23/2009 | 12:00 |  | 16184 | Sand | -9 | RWP | 2 | 346 | 40 | 21288 | 63864 | 0 | 301
24-O-2008 | 24 | Outside | Flexible | Aggregate | 04/23/2009 | 12:00 |  | 15827 | Sand | -9 | RWP | 3 | 350 | 40 | 7068 | 21204 | 0 | 301
24-O-2008 | 24 | Outside | Flexible | Aggregate | 04/23/2009 | 12:00 |  | 16154 | Sand | -3 | LWP | 3 | 327 | 40 | 7362 | 22086 | 0 | 301
24-O-2008 | 24 | Outside | Flexible | Aggregate | 04/23/2009 | 12:00 |  | 16181 | Sand | -3 | LWP | 3 | 327 | 40 | 7389 | 22167 | 0 | 301
24-O-2008 | 24 | Outside | Flexible | Aggregate | 04/23/2009 | 12:00 |  | 16328 | Sand | -3 | LWP | 3 | 350 | 39 | 7536 | 22608 | 0 | 301
24-O-2008 | 24 | Outside | Flexible | Aggregate | 04/23/2009 | 12:00 |  | 15803 | Sand | -9 | RWP | 2 | 390 | 40 | 20907 | 62721 | 0 | 301
24-O-2008 | 24 | Outside | Flexible | Aggregate | 04/23/2009 | 12:00 |  | 16190 | Sand | -9 | RWP | 2 | 367 | 40 | 21294 | 63882 | 0 | 301
24-O-2008 | 24 | Outside | Flexible | Aggregate | 04/23/2009 | 12:00 |  | 16238 | Sand | -9 | RWP | 2 | 352 | 40 | 21342 | 64026 | 0 | 301
24-O-2008 | 24 | Outside | Flexible | Aggregate | 04/23/2009 | 12:00 |  | 16253 | Sand | -9 | RWP | 2 | 360 | 40 | 21357 | 64071 | 0 | 301
24-O-2008 | 24 | Outside | Flexible | Aggregate | 04/23/2009 | 12:00 |  | 16286 | Sand | -9 | RWP | 2 | 370 | 40 | 21390 | 64170 | 0 | 301
24-O-2008 | 24 | Outside | Flexible | Aggregate | 04/23/2009 | 12:00 |  | 16064 | Sand | -9 | RWP | 2 | 363 | 40 | 21168 | 63504 | 0 | 301
24-O-2008 | 24 | Outside | Flexible | Aggregate | 04/23/2009 | 12:00 |  | 16094 | Sand | -9 | RWP | 2 | 354 | 40 | 21198 | 63594 | 0 | 301
24-O-2008 | 24 | Outside | Flexible | Aggregate | 04/23/2009 | 12:00 |  | 16097 | Sand | -9 | RWP | 2 | 356 | 40 | 21201 | 63603 | 0 | 301
24-O-2008 | 24 | Outside | Flexible | Aggregate | 04/23/2009 | 12:00 |  | 15872 | Sand | -9 | RWP | 3 | 357 | 40 | 7113 | 21339 | 0 | 301
24-I-2008 | 24 | Inside | Flexible | Aggregate | 04/24/2009 | 12:00 |  | 15987 | Sand | 9 | LWP | 2 | 307 | 40 | 19971 | 59913 | 0 | 302 | 9323
24-I-2008 | 24 | Inside | Flexible | Aggregate | 04/24/2009 | 12:00 |  | 15972 | Sand | 9 | LWP | 2 | 314 | 40 | 19986 | 59958 | 0 | 302 | 9323
24-I-2008 | 24 | Inside | Flexible | Aggregate | 04/24/2009 | 12:00 |  | 15969 | Sand | 9 | LWP | 2 | 328 | 40 | 19989 | 59967 | 0 | 302 | 9323
24-I-2008 | 24 | Inside | Flexible | Aggregate | 04/24/2009 | 12:00 |  | 15951 | Sand | 9 | LWP | 2 | 326 | 40 | 20007 | 60021 | 0 | 302 | 9323
24-I-2008 | 24 | Inside | Flexible | Aggregate | 04/24/2009 | 12:00 |  | 15945 | Sand | 9 | LWP | 2 | 332 | 40 | 20013 | 60039 | 0 | 302 | 9323
24-I-2008 | 24 | Inside | Flexible | Aggregate | 04/24/2009 | 12:00 |  | 16248 | Sand | 9 | LWP | 2 | 306 | 39 | 19710 | 59130 | 0 | 302 | 9323
24-I-2008 | 24 | Inside | Flexible | Aggregate | 04/24/2009 | 12:00 |  | 16224 | Sand | 9 | LWP | 2 | 318 | 39 | 19734 | 59202 | 0 | 302 | 9323
24-I-2008 | 24 | Inside | Flexible | Aggregate | 04/24/2009 | 12:00 |  | 16218 | Sand | 9 | LWP | 2 | 326 | 40 | 19740 | 59220 | 0 | 302 | 9323
24-I-2008 | 24 | Inside | Flexible | Aggregate | 04/24/2009 | 12:00 |  | 16161 | Sand | 9 | LWP | 2 | 327 | 40 | 19797 | 59391 | 0 | 302 | 9323
24-I-2008 | 24 | Inside | Flexible | Aggregate | 04/24/2009 | 12:00 |  | 16152 | Sand | 9 | LWP | 2 | 340 | 40 | 19806 | 59418 | 0 | 302 | 9323
24-I-2008 | 24 | Inside | Flexible | Aggregate | 04/24/2009 | 12:00 |  | 16137 | Sand | 9 | LWP | 2 | 318 | 40 | 19821 | 59463 | 0 | 302 | 9323
24-I-2008 | 24 | Inside | Flexible | Aggregate | 04/24/2009 | 12:00 |  | 15935 | Sand | 9 | LWP | 1 | 311 | 39 | 6216 | 18648 | 0 | 302 | 9323
24-I-2008 | 24 | Inside | Flexible | Aggregate | 04/24/2009 | 12:00 |  | 15929 | Sand | 9 | LWP | 1 | 326 | 39 | 6222 | 18666 | 0 | 302 | 9323
24-I-2008 | 24 | Inside | Flexible | Aggregate | 04/24/2009 | 12:00 |  | 16353 | Sand | 9 | LWP | 2 | 304 | 39 | 19605 | 58815 | 0 | 302 | 9323
24-I-2008 | 24 | Inside | Flexible | Aggregate | 04/24/2009 | 12:00 |  | 16347 | Sand | 9 | LWP | 2 | 294 | 39 | 19611 | 58833 | 0 | 302 | 9323
24-I-2008 | 24 | Inside | Flexible | Aggregate | 04/24/2009 | 12:00 |  | 16329 | Sand | 9 | LWP | 2 | 334 | 39 | 19629 | 58887 | 0 | 302 | 9323
24-I-2008 | 24 | Inside | Flexible | Aggregate | 04/24/2009 | 12:00 |  | 16281 | Sand | 9 | LWP | 2 | 331 | 39 | 19677 | 59031 | 0 | 302 | 9323
24-I-2008 | 24 | Inside | Flexible | Aggregate | 04/24/2009 | 12:00 |  | 16272 | Sand | 9 | LWP | 2 | 332 | 39 | 19686 | 59058 | 0 | 302 | 9323
24-I-2008 | 24 | Inside | Flexible | Aggregate | 04/24/2009 | 12:00 |  | 16115 | Sand | 9 | LWP | 1 | 318 | 39 | 6036 | 18108 | 0 | 302 | 9323
24-I-2008 | 24 | Inside | Flexible | Aggregate | 04/24/2009 | 12:00 |  | 16091 | Sand | 9 | LWP | 1 | 318 | 39 | 6060 | 18180 | 0 | 302 | 9323
24-O-2008 | 24 | Outside | Flexible | Aggregate | 04/23/2009 | 12:00 |  | 15887 | Sand | -9 | RWP | 3 | 343 | 40 | 7128 | 21384 | 0 | 301
24-O-2008 | 24 | Outside | Flexible | Aggregate | 04/23/2009 | 12:00 |  | 15890 | Sand | -9 | RWP | 3 | 358 | 40 | 7131 | 21393 | 0 | 301
24-O-2008 | 24 | Outside | Flexible | Aggregate | 04/23/2009 | 12:00 |  | 15923 | Sand | -9 | RWP | 3 | 366 | 40 | 7164 | 21492 | 0 | 301
24-O-2008 | 24 | Outside | Flexible | Aggregate | 04/23/2009 | 12:00 |  | 15929 | Sand | -9 | RWP | 3 | 357 | 40 | 7170 | 21510 | 0 | 301
24-O-2008 | 24 | Outside | Flexible | Aggregate | 04/23/2009 | 12:00 |  | 15851 | Sand | -3 | LWP | 4 | 416 | 40 | 20907 | 62721 | 0 | 301
24-O-2008 | 24 | Outside | Flexible | Aggregate | 04/23/2009 | 12:00 |  | 15857 | Sand | -3 | LWP | 4 | 350 | 40 | 20913 | 62739 | 0 | 301
24-O-2008 | 24 | Outside | Flexible | Aggregate | 04/23/2009 | 12:00 |  | 16265 | Sand | -3 | LWP | 4 | 344 | 39 | 21321 | 63963 | 0 | 301
24-O-2008 | 24 | Outside | Flexible | Aggregate | 04/23/2009 | 12:00 |  | 16280 | Sand | -3 | LWP | 3 | 348 | 40 | 7488 | 22464 | 0 | 301
24-O-2008 | 24 | Outside | Flexible | Aggregate | 04/23/2009 | 12:00 |  | 16310 | Sand | -3 | LWP | 3 | 374 | 40 | 7518 | 22554 | 0 | 301
24-O-2008 | 24 | Outside | Flexible | Aggregate | 04/23/2009 | 12:00 |  | 16295 | Sand | -3 | LWP | 4 | 364 | 39 | 21351 | 64053 | 0 | 301
24-O-2008 | 24 | Outside | Flexible | Aggregate | 04/23/2009 | 12:00 |  | 16298 | Sand | -3 | LWP | 4 | 364 | 39 | 21354 | 64062 | 0 | 301
24-O-2008 | 24 | Outside | Flexible | Aggregate | 04/23/2009 | 12:00 |  | 16316 | Sand | -3 | LWP | 4 | 352 | 39 | 21372 | 64116 | 0 | 301
24-O-2008 | 24 | Outside | Flexible | Aggregate | 04/23/2009 | 12:00 |  | 16352 | Sand | -3 | LWP | 4 | 338 | 39 | 21408 | 64224 | 0 | 301
24-O-2008 | 24 | Outside | Flexible | Aggregate | 04/23/2009 | 12:00 |  | 16367 | Sand | -3 | LWP | 4 | 338 | 39 | 21423 | 64269 | 0 | 301
24-O-2008 | 24 | Outside | Flexible | Aggregate | 04/23/2009 | 12:00 |  | 16373 | Sand | -3 | LWP | 4 | 370 | 39 | 21429 | 64287 | 0 | 301
24-O-2008 | 24 | Outside | Flexible | Aggregate | 04/23/2009 | 12:00 |  | 15812 | Sand | -9 | RWP | 4 | 348 | 40 | 20943 | 62829 | 0 | 301
24-O-2008 | 24 | Outside | Flexible | Aggregate | 04/23/2009 | 12:00 |  | 15857 | Sand | -9 | RWP | 3 | 352 | 40 | 7098 | 21294 | 0 | 301
24-O-2008 | 24 | Outside | Flexible | Aggregate | 04/23/2009 | 12:00 |  | 16172 | Sand | -9 | RWP | 3 | 354 | 40 | 7413 | 22239 | 0 | 301
24-O-2008 | 24 | Outside | Flexible | Aggregate | 04/23/2009 | 12:00 |  | 16175 | Sand | -9 | RWP | 3 | 350 | 40 | 7416 | 22248 | 0 | 301
24-O-2008 | 24 | Outside | Flexible | Aggregate | 04/23/2009 | 12:00 |  | 16199 | Sand | -9 | RWP | 3 | 348 | 40 | 7440 | 22320 | 0 | 301
24-I-2008 | 24 | Inside | Flexible | Aggregate | 04/24/2009 | 12:00 |  | 16079 | Sand | 9 | LWP | 1 | 321 | 39 | 6072 | 18216 | 0 | 302 | 9323
24-I-2008 | 24 | Inside | Flexible | Aggregate | 04/24/2009 | 12:00 |  | 16013 | Sand | 9 | LWP | 1 | 327 | 39 | 6138 | 18414 | 0 | 302 | 9323
24-I-2008 | 24 | Inside | Flexible | Aggregate | 04/24/2009 | 12:00 |  | 15998 | Sand | 9 | LWP | 1 | 318 | 39 | 6153 | 18459 | 0 | 302 | 9323
24-I-2008 | 24 | Inside | Flexible | Aggregate | 04/24/2009 | 12:00 |  | 15771 | Sand | 9 | LWP | 2 | 334 | 39 | 20187 | 60561 | 0 | 302 | 9323
24-I-2008 | 24 | Inside | Flexible | Aggregate | 04/24/2009 | 12:00 |  | 15768 | Sand | 9 | LWP | 2 | 329 | 40 | 20190 | 60570 | 0 | 302 | 9323
24-I-2008 | 24 | Inside | Flexible | Aggregate | 04/24/2009 | 12:00 |  | 15744 | Sand | 9 | LWP | 2 | 317 | 39 | 20214 | 60642 | 0 | 302 | 9323
24-O-2008 | 24 | Outside | Flexible | Aggregate | 04/23/2009 | 12:00 |  | 16133 | Sand | -3 | LWP | 3 | 365 | 40 | 7341 | 22023 | 0 | 301
24-O-2008 | 24 | Outside | Flexible | Aggregate | 04/23/2009 | 12:00 |  | 16142 | Sand | -3 | LWP | 3 | 328 | 40 | 7350 | 22050 | 0 | 301
24-O-2008 | 24 | Outside | Flexible | Aggregate | 04/23/2009 | 12:00 |  | 15959 | Sand | -3 | LWP | 3 | 363 | 40 | 7167 | 21501 | 0 | 301
24-O-2008 | 24 | Outside | Flexible | Aggregate | 04/23/2009 | 12:00 |  | 15974 | Sand | -3 | LWP | 3 | 314 | 40 | 7182 | 21546 | 0 | 301
24-O-2008 | 24 | Outside | Flexible | Aggregate | 04/23/2009 | 12:00 |  | 15986 | Sand | -3 | LWP | 3 | 338 | 40 | 7194 | 21582 | 0 | 301
24-O-2008 | 24 | Outside | Flexible | Aggregate | 04/23/2009 | 12:00 |  | 15959 | Sand | -9 | RWP | 3 | 340 | 39 | 7200 | 21600 | 0 | 301
24-O-2008 | 24 | Outside | Flexible | Aggregate | 04/23/2009 | 12:00 |  | 15965 | Sand | -9 | RWP | 3 | 340 | 40 | 7206 | 21618 | 0 | 301
24-O-2008 | 24 | Outside | Flexible | Aggregate | 04/23/2009 | 12:00 |  | 15989 | Sand | -9 | RWP | 1 | 348 | 40 | 7215 | 21645 | 0 | 301
24-O-2008 | 24 | Outside | Flexible | Aggregate | 04/23/2009 | 12:00 |  | 16007 | Sand | -9 | RWP | 1 | 358 | 40 | 7233 | 21699 | 0 | 301
24-O-2008 | 24 | Outside | Flexible | Aggregate | 04/23/2009 | 12:00 |  | 16016 | Sand | -9 | RWP | 1 | 356 | 40 | 7242 | 21726 | 0 | 301
24-O-2008 | 24 | Outside | Flexible | Aggregate | 04/23/2009 | 12:00 |  | 15932 | Sand | -3 | LWP | 3 | 324 | 40 | 7140 | 21420 | 0 | 301
24-O-2008 | 24 | Outside | Flexible | Aggregate | 04/23/2009 | 12:00 |  | 15935 | Sand | -3 | LWP | 3 | 331 | 40 | 7143 | 21429 | 0 | 301
24-O-2008 | 24 | Outside | Flexible | Aggregate | 04/23/2009 | 12:00 |  | 15950 | Sand | -3 | LWP | 3 | 342 | 40 | 7158 | 21474 | 0 | 301
24-O-2008 | 24 | Outside | Flexible | Aggregate | 04/23/2009 | 12:00 |  | 15995 | Sand | -3 | LWP | 3 | 330 | 40 | 7203 | 21609 | 0 | 301
24-O-2008 | 24 | Outside | Flexible | Aggregate | 04/23/2009 | 12:00 |  | 16028 | Sand | -3 | LWP | 3 | 342 | 40 | 7236 | 21708 | 0 | 301
24-O-2008 | 24 | Outside | Flexible | Aggregate | 04/23/2009 | 12:00 |  | 16031 | Sand | -3 | LWP | 3 | 342 | 40 | 7239 | 21717 | 0 | 301
24-I-2008 | 24 | Inside | Flexible | Aggregate | 04/24/2009 | 12:00 |  | 16295 | Sand | 3 | RWP | 1 | 366 | 40 | 5814 | 17442 | 0 | 302 | 9323
24-I-2008 | 24 | Inside | Flexible | Aggregate | 04/24/2009 | 12:00 |  | 16256 | Sand | 3 | RWP | 1 | 355 | 40 | 5853 | 17559 | 0 | 302 | 9323
24-I-2008 | 24 | Inside | Flexible | Aggregate | 04/24/2009 | 12:00 |  | 16283 | Sand | 9 | LWP | 1 | 321 | 39 | 5868 | 17604 | 0 | 302 | 9323
24-I-2008 | 24 | Inside | Flexible | Aggregate | 04/24/2009 | 12:00 |  | 16271 | Sand | 9 | LWP | 1 | 324 | 39 | 5880 | 17640 | 0 | 302 | 9323
24-I-2008 | 24 | Inside | Flexible | Aggregate | 04/24/2009 | 12:00 |  | 15965 | Sand | 3 | RWP | 1 | 350 | 40 | 6144 | 18432 | 0 | 302 | 9323
24-I-2008 | 24 | Inside | Flexible | Aggregate | 04/24/2009 | 12:00 |  | 15899 | Sand | 3 | RWP | 1 | 338 | 40 | 6210 | 18630 | 0 | 302 | 9323
24-I-2008 | 24 | Inside | Flexible | Aggregate | 04/24/2009 | 12:00 |  | 15896 | Sand | 3 | RWP | 1 | 351 | 40 | 6213 | 18639 | 0 | 302 | 9323
24-I-2008 | 24 | Inside | Flexible | Aggregate | 04/24/2009 | 12:00 |  | 15884 | Sand | 3 | RWP | 1 | 352 | 40 | 6225 | 18675 | 0 | 302 | 9323
24-I-2008 | 24 | Inside | Flexible | Aggregate | 04/24/2009 | 12:00 |  | 15878 | Sand | 3 | RWP | 1 | 352 | 40 | 6231 | 18693 | 0 | 302 | 9323
24-I-2008 | 24 | Inside | Flexible | Aggregate | 04/24/2009 | 12:00 |  | 15854 | Sand | 3 | RWP | 1 | 352 | 40 | 6255 | 18765 | 0 | 302 | 9323
24-I-2008 | 24 | Inside | Flexible | Aggregate | 04/24/2009 | 12:00 |  | 15842 | Sand | 3 | RWP | 1 | 356 | 40 | 6267 | 18801 | 0 | 302 | 9323
24-I-2008 | 24 | Inside | Flexible | Aggregate | 04/24/2009 | 12:00 |  | 15824 | Sand | 3 | RWP | 1 | 344 | 40 | 6285 | 18855 | 0 | 302 | 9323
24-I-2008 | 24 | Inside | Flexible | Aggregate | 04/24/2009 | 12:00 |  | 15815 | Sand | 3 | RWP | 1 | 329 | 40 | 6294 | 18882 | 0 | 302 | 9323
24-I-2008 | 24 | Inside | Flexible | Aggregate | 04/24/2009 | 12:00 |  | 16322 | Sand | 9 | LWP | 1 | 309 | 39 | 5829 | 17487 | 0 | 302 | 9323
24-I-2008 | 24 | Inside | Flexible | Aggregate | 04/24/2009 | 12:00 |  | 16310 | Sand | 9 | LWP | 1 | 328 | 39 | 5841 | 17523 | 0 | 302 | 9323
24-I-2008 | 24 | Inside | Flexible | Aggregate | 04/24/2009 | 12:00 |  | 16295 | Sand | 9 | LWP | 1 | 334 | 39 | 5856 | 17568 | 0 | 302 | 9323
24-I-2008 | 24 | Inside | Flexible | Aggregate | 04/24/2009 | 12:00 |  | 15866 | Sand | 9 | LWP | 1 | 315 | 39 | 6285 | 18855 | 0 | 302 | 9323
24-O-2008 | 24 | Outside | Flexible | Aggregate | 04/23/2009 | 12:00 |  | 16067 | Sand | -3 | LWP | 3 | 340 | 40 | 7275 | 21825 | 0 | 301
24-O-2008 | 24 | Outside | Flexible | Aggregate | 04/23/2009 | 12:00 |  | 16073 | Sand | -3 | LWP | 3 | 341 | 40 | 7281 | 21843 | 0 | 301
24-O-2008 | 24 | Outside | Flexible | Aggregate | 04/23/2009 | 12:00 |  | 16076 | Sand | -3 | LWP | 3 | 335 | 40 | 7284 | 21852 | 0 | 301
24-O-2008 | 24 | Outside | Flexible | Aggregate | 04/23/2009 | 12:00 |  | 16370 | Sand | -3 | LWP | 3 | 354 | 40 | 7578 | 22734 | 0 | 301
24-O-2008 | 24 | Outside | Flexible | Aggregate | 04/23/2009 | 12:00 |  | 16373 | Sand | -3 | LWP | 3 | 355 | 40 | 7581 | 22743 | 0 | 301
24-O-2008 | 24 | Outside | Flexible | Aggregate | 04/23/2009 | 12:00 |  | 16391 | Sand | -3 | LWP | 3 | 356 | 40 | 7599 | 22797 | 0 | 301
24-O-2008 | 24 | Outside | Flexible | Aggregate | 04/23/2009 | 12:00 |  | 15983 | Sand | -9 | RWP | 3 | 358 | 40 | 7224 | 21672 | 0 | 301
24-O-2008 | 24 | Outside | Flexible | Aggregate | 04/23/2009 | 12:00 |  | 16244 | Sand | -3 | LWP | 3 | 325 | 40 | 7452 | 22356 | 0 | 301
24-O-2008 | 24 | Outside | Flexible | Aggregate | 04/23/2009 | 12:00 |  | 15815 | Sand | -9 | RWP | 3 | 354 | 40 | 7056 | 21168 | 0 | 301
24-O-2008 | 24 | Outside | Flexible | Aggregate | 04/23/2009 | 12:00 |  | 16058 | Sand | -9 | RWP | 3 | 366 | 40 | 7299 | 21897 | 0 | 301
24-O-2008 | 24 | Outside | Flexible | Aggregate | 04/23/2009 | 12:00 |  | 16103 | Sand | -9 | RWP | 3 | 330 | 40 | 7344 | 22032 | 0 | 301
24-O-2008 | 24 | Outside | Flexible | Aggregate | 04/23/2009 | 12:00 |  | 16028 | Sand | -9 | RWP | 3 | 344 | 40 | 7269 | 21807 | 0 | 301
24-O-2008 | 24 | Outside | Flexible | Aggregate | 04/23/2009 | 12:00 |  | 16343 | Sand | -3 | LWP | 3 | 351 | 40 | 7551 | 22653 | 0 | 301
24-I-2008 | 24 | Inside | Flexible | Aggregate | 04/24/2009 | 12:00 |  | 15830 | Sand | 9 | LWP | 1 | 320 | 39 | 6321 | 18963 | 0 | 302 | 9323
24-I-2008 | 24 | Inside | Flexible | Aggregate | 04/24/2009 | 12:00 |  | 15821 | Sand | 9 | LWP | 1 | 294 | 39 | 6330 | 18990 | 0 | 302 | 9323
24-I-2008 | 24 | Inside | Flexible | Aggregate | 04/24/2009 | 12:00 |  | 15788 | Sand | 9 | LWP | 1 | 310 | 39 | 6363 | 19089 | 0 | 302 | 9323
24-I-2008 | 24 | Inside | Flexible | Aggregate | 04/24/2009 | 12:00 |  | 15761 | Sand | 9 | LWP | 1 | 334 | 39 | 6390 | 19170 | 0 | 302 | 9323
24-I-2008 | 24 | Inside | Flexible | Aggregate | 04/24/2009 | 12:00 |  | 15758 | Sand | 9 | LWP | 1 | 318 | 40 | 6393 | 19179 | 0 | 302 | 9323
24-I-2008 | 24 | Inside | Flexible | Aggregate | 04/24/2009 | 12:00 |  | 15752 | Sand | 9 | LWP | 1 | 334 | 39 | 6399 | 19197 | 0 | 302 | 9323
24-I-2008 | 24 | Inside | Flexible | Aggregate | 04/24/2009 | 12:00 |  | 16001 | Sand | 3 | RWP | 1 | 367 | 40 | 6108 | 18324 | 0 | 302 | 9323
24-I-2008 | 24 | Inside | Flexible | Aggregate | 04/24/2009 | 12:00 |  | 15989 | Sand | 3 | RWP | 1 | 341 | 40 | 6120 | 18360 | 0 | 302 | 9323
24-I-2008 | 24 | Inside | Flexible | Aggregate | 04/24/2009 | 12:00 |  | 15891 | Sand | 9 | LWP | 2 | 321 | 39 | 20067 | 60201 | 0 | 302 | 9323
24-I-2008 | 24 | Inside | Flexible | Aggregate | 04/24/2009 | 12:00 |  | 15864 | Sand | 9 | LWP | 2 | 348 | 40 | 20094 | 60282 | 0 | 302 | 9323
24-I-2008 | 24 | Inside | Flexible | Aggregate | 04/24/2009 | 12:00 |  | 16196 | Sand | 9 | LWP | 1 | 310 | 39 | 5955 | 17865 | 0 | 302 | 9323
24-I-2008 | 24 | Inside | Flexible | Aggregate | 04/24/2009 | 12:00 |  | 16166 | Sand | 9 | LWP | 1 | 321 | 39 | 5985 | 17955 | 0 | 302 | 9323
24-I-2008 | 24 | Inside | Flexible | Aggregate | 04/24/2009 | 12:00 |  | 16364 | Sand | 9 | LWP | 1 | 322 | 39 | 5787 | 17361 | 0 | 302 | 9323
24-I-2008 | 24 | Inside | Flexible | Aggregate | 04/24/2009 | 12:00 |  | 16337 | Sand | 9 | LWP | 1 | 330 | 39 | 5814 | 17442 | 0 | 302 | 9323
24-I-2008 | 24 | Inside | Flexible | Aggregate | 04/24/2009 | 12:00 |  | 16113 | Sand | 9 | LWP | 2 | 348 | 39 | 19845 | 59535 | 0 | 302 | 9323
24-I-2008 | 24 | Inside | Flexible | Aggregate | 04/24/2009 | 12:00 |  | 16104 | Sand | 9 | LWP | 2 | 318 | 40 | 19854 | 59562 | 0 | 302 | 9323
24-I-2008 | 24 | Inside | Flexible | Aggregate | 04/24/2009 | 12:00 |  | 16080 | Sand | 9 | LWP | 2 | 319 | 40 | 19878 | 59634 | 0 | 302 | 9323
24-I-2008 | 24 | Inside | Flexible | Aggregate | 04/24/2009 | 12:00 |  | 16050 | Sand | 9 | LWP | 2 | 339 | 40 | 19908 | 59724 | 0 | 302 | 9323
24-O-2008 | 24 | Outside | Flexible | Aggregate | 04/23/2009 | 12:00 |  | 15860 | Sand | -9 | RWP | 2 | 386 | 40 | 20964 | 62892 | 0 | 301
24-O-2008 | 24 | Outside | Flexible | Aggregate | 04/23/2009 | 12:00 |  | 15875 | Sand | -9 | RWP | 2 | 366 | 40 | 20979 | 62937 | 0 | 301
24-I-2008 | 24 | Inside | Flexible | Aggregate | 04/24/2009 | 12:00 |  | 16220 | Sand | 3 | RWP | 1 | 318 | 39 | 5889 | 17667 | 0 | 302 | 9323
24-I-2008 | 24 | Inside | Flexible | Aggregate | 04/24/2009 | 12:00 |  | 16217 | Sand | 3 | RWP | 1 | 342 | 40 | 5892 | 17676 | 0 | 302 | 9323
24-I-2008 | 24 | Inside | Flexible | Aggregate | 04/24/2009 | 12:00 |  | 16184 | Sand | 3 | RWP | 1 | 343 | 40 | 5925 | 17775 | 0 | 302 | 9323
24-I-2008 | 24 | Inside | Flexible | Aggregate | 04/24/2009 | 12:00 |  | 16129 | Sand | 9 | LWP | 3 | 335 | 39 | 5967 | 17901 | 0 | 302 | 9323
24-I-2008 | 24 | Inside | Flexible | Aggregate | 04/24/2009 | 12:00 |  | 16114 | Sand | 9 | LWP | 3 | 330 | 39 | 5982 | 17946 | 0 | 302 | 9323
24-I-2008 | 24 | Inside | Flexible | Aggregate | 04/24/2009 | 12:00 |  | 16111 | Sand | 9 | LWP | 3 | 342 | 39 | 5985 | 17955 | 0 | 302 | 9323
24-I-2008 | 24 | Inside | Flexible | Aggregate | 04/24/2009 | 12:00 |  | 16078 | Sand | 9 | LWP | 3 | 329 | 39 | 6018 | 18054 | 0 | 302 | 9323
24-I-2008 | 24 | Inside | Flexible | Aggregate | 04/24/2009 | 12:00 |  | 16072 | Sand | 9 | LWP | 3 | 333 | 39 | 6024 | 18072 | 0 | 302 | 9323
24-I-2008 | 24 | Inside | Flexible | Aggregate | 04/24/2009 | 12:00 |  | 16063 | Sand | 9 | LWP | 3 | 309 | 39 | 6033 | 18099 | 0 | 302 | 9323
24-I-2008 | 24 | Inside | Flexible | Aggregate | 04/24/2009 | 12:00 |  | 16024 | Sand | 9 | LWP | 3 | 324 | 39 | 6072 | 18216 | 0 | 302 | 9323
24-I-2008 | 24 | Inside | Flexible | Aggregate | 04/24/2009 | 12:00 |  | 16221 | Sand | 3 | RWP | 2 | 335 | 40 | 19662 | 58986 | 0 | 302 | 9323
24-I-2008 | 24 | Inside | Flexible | Aggregate | 04/24/2009 | 12:00 |  | 16197 | Sand | 3 | RWP | 2 | 352 | 40 | 19686 | 59058 | 0 | 302 | 9323
24-I-2008 | 24 | Inside | Flexible | Aggregate | 04/24/2009 | 12:00 |  | 16179 | Sand | 3 | RWP | 2 | 348 | 40 | 19704 | 59112 | 0 | 302 | 9323
24-I-2008 | 24 | Inside | Flexible | Aggregate | 04/24/2009 | 12:00 |  | 16176 | Sand | 3 | RWP | 2 | 320 | 40 | 19707 | 59121 | 0 | 302 | 9323
24-I-2008 | 24 | Inside | Flexible | Aggregate | 04/24/2009 | 12:00 |  | 16140 | Sand | 3 | RWP | 2 | 329 | 40 | 19743 | 59229 | 0 | 302 | 9323
24-I-2008 | 24 | Inside | Flexible | Aggregate | 04/24/2009 | 12:00 |  | 16128 | Sand | 3 | RWP | 2 | 350 | 40 | 19755 | 59265 | 0 | 302 | 9323
24-I-2008 | 24 | Inside | Flexible | Aggregate | 04/24/2009 | 12:00 |  | 15772 | Sand | 9 | LWP | 3 | 343 | 40 | 6324 | 18972 | 0 | 302 | 9323
24-I-2008 | 24 | Inside | Flexible | Aggregate | 04/24/2009 | 12:00 |  | 16165 | Sand | 9 | LWP | 3 | 328 | 39 | 5931 | 17793 | 0 | 302 | 9323
24-O-2008 | 24 | Outside | Flexible | Aggregate | 04/23/2009 | 12:00 |  | 15956 | Sand | -9 | RWP | 2 | 338 | 40 | 21060 | 63180 | 0 | 301
24-O-2008 | 24 | Outside | Flexible | Aggregate | 04/23/2009 | 12:00 |  | 16214 | Sand | -9 | RWP | 1 | 366 | 40 | 7440 | 22320 | 0 | 301
24-O-2008 | 24 | Outside | Flexible | Aggregate | 04/23/2009 | 12:00 |  | 16235 | Sand | -9 | RWP | 1 | 343 | 40 | 7461 | 22383 | 0 | 301
24-O-2008 | 24 | Outside | Flexible | Aggregate | 04/23/2009 | 12:00 |  | 16121 | Sand | -9 | RWP | 1 | 378 | 40 | 7347 | 22041 | 0 | 301
24-O-2008 | 24 | Outside | Flexible | Aggregate | 04/23/2009 | 12:00 |  | 16130 | Sand | -9 | RWP | 1 | 392 | 40 | 7356 | 22068 | 0 | 301
24-O-2008 | 24 | Outside | Flexible | Aggregate | 04/23/2009 | 12:00 |  | 16139 | Sand | -9 | RWP | 1 | 360 | 40 | 7365 | 22095 | 0 | 301
24-O-2008 | 24 | Outside | Flexible | Aggregate | 04/23/2009 | 12:00 |  | 16148 | Sand | -9 | RWP | 1 | 364 | 40 | 7374 | 22122 | 0 | 301
24-O-2008 | 24 | Outside | Flexible | Aggregate | 04/23/2009 | 12:00 |  | 16157 | Sand | -9 | RWP | 1 | 370 | 40 | 7383 | 22149 | 0 | 301
24-O-2008 | 24 | Outside | Flexible | Aggregate | 04/23/2009 | 12:00 |  | 16172 | Sand | -9 | RWP | 1 | 352 | 40 | 7398 | 22194 | 0 | 301
24-O-2008 | 24 | Outside | Flexible | Aggregate | 04/23/2009 | 12:00 |  | 16352 | Sand | -9 | RWP | 2 | 373 | 40 | 21456 | 64368 | 0 | 301
24-O-2008 | 24 | Outside | Flexible | Aggregate | 04/23/2009 | 12:00 |  | 16046 | Sand | -9 | RWP | 1 | 336 | 40 | 7272 | 21816 | 0 | 301
24-O-2008 | 24 | Outside | Flexible | Aggregate | 04/23/2009 | 12:00 |  | 16049 | Sand | -9 | RWP | 1 | 376 | 40 | 7275 | 21825 | 0 | 301
24-O-2008 | 24 | Outside | Flexible | Aggregate | 04/23/2009 | 12:00 |  | 16298 | Sand | -9 | RWP | 1 | 381 | 40 | 7524 | 22572 | 0 | 301
24-O-2008 | 24 | Outside | Flexible | Aggregate | 04/23/2009 | 12:00 |  | 16313 | Sand | -9 | RWP | 1 | 379 | 40 | 7539 | 22617 | 0 | 301
24-O-2008 | 24 | Outside | Flexible | Aggregate | 04/23/2009 | 12:00 |  | 16319 | Sand | -9 | RWP | 1 | 368 | 40 | 7545 | 22635 | 0 | 301
24-O-2008 | 24 | Outside | Flexible | Aggregate | 04/23/2009 | 12:00 |  | 16322 | Sand | -9 | RWP | 1 | 380 | 40 | 7548 | 22644 | 0 | 301
24-O-2008 | 24 | Outside | Flexible | Aggregate | 04/23/2009 | 12:00 |  | 15920 | Sand | -9 | RWP | 1 | 358 | 40 | 7146 | 21438 | 0 | 301
24-O-2008 | 24 | Outside | Flexible | Aggregate | 04/23/2009 | 12:00 |  | 15923 | Sand | -9 | RWP | 1 | 369 | 40 | 7149 | 21447 | 0 | 301
24-I-2008 | 24 | Inside | Flexible | Aggregate | 04/24/2009 | 12:00 |  | 15760 | Sand | 9 | LWP | 3 | 327 | 40 | 6336 | 19008 | 0 | 302 | 9323
24-I-2008 | 24 | Inside | Flexible | Aggregate | 04/24/2009 | 12:00 |  | 16356 | Sand | 3 | RWP | 2 | 318 | 40 | 19527 | 58581 | 0 | 302 | 9323
24-I-2008 | 24 | Inside | Flexible | Aggregate | 04/24/2009 | 12:00 |  | 16341 | Sand | 3 | RWP | 2 | 356 | 40 | 19542 | 58626 | 0 | 302 | 9323
24-I-2008 | 24 | Inside | Flexible | Aggregate | 04/24/2009 | 12:00 |  | 16335 | Sand | 3 | RWP | 2 | 336 | 40 | 19548 | 58644 | 0 | 302 | 9323
24-I-2008 | 24 | Inside | Flexible | Aggregate | 04/24/2009 | 12:00 |  | 16311 | Sand | 3 | RWP | 2 | 346 | 40 | 19572 | 58716 | 0 | 302 | 9323
24-I-2008 | 24 | Inside | Flexible | Aggregate | 04/24/2009 | 12:00 |  | 16305 | Sand | 3 | RWP | 2 | 345 | 40 | 19578 | 58734 | 0 | 302 | 9323
24-I-2008 | 24 | Inside | Flexible | Aggregate | 04/24/2009 | 12:00 |  | 16299 | Sand | 3 | RWP | 2 | 373 | 40 | 19584 | 58752 | 0 | 302 | 9323
24-I-2008 | 24 | Inside | Flexible | Aggregate | 04/24/2009 | 12:00 |  | 16287 | Sand | 3 | RWP | 2 | 352 | 40 | 19596 | 58788 | 0 | 302 | 9323
24-I-2008 | 24 | Inside | Flexible | Aggregate | 04/24/2009 | 12:00 |  | 16278 | Sand | 3 | RWP | 2 | 358 | 40 | 19605 | 58815 | 0 | 302 | 9323
24-I-2008 | 24 | Inside | Flexible | Aggregate | 04/24/2009 | 12:00 |  | 16223 | Sand | 9 | LWP | 1 | 304 | 39 | 5928 | 17784 | 0 | 302 | 9323
24-I-2008 | 24 | Inside | Flexible | Aggregate | 04/24/2009 | 12:00 |  | 15999 | Sand | 3 | RWP | 2 | 369 | 40 | 19884 | 59652 | 0 | 302 | 9323
24-I-2008 | 24 | Inside | Flexible | Aggregate | 04/24/2009 | 12:00 |  | 15993 | Sand | 3 | RWP | 2 | 354 | 40 | 19890 | 59670 | 0 | 302 | 9323
24-I-2008 | 24 | Inside | Flexible | Aggregate | 04/24/2009 | 12:00 |  | 15990 | Sand | 3 | RWP | 2 | 342 | 40 | 19893 | 59679 | 0 | 302 | 9323
24-I-2008 | 24 | Inside | Flexible | Aggregate | 04/24/2009 | 12:00 |  | 15987 | Sand | 3 | RWP | 2 | 328 | 40 | 19896 | 59688 | 0 | 302 | 9323
24-I-2008 | 24 | Inside | Flexible | Aggregate | 04/24/2009 | 12:00 |  | 15975 | Sand | 3 | RWP | 2 | 347 | 40 | 19908 | 59724 | 0 | 302 | 9323
24-I-2008 | 24 | Inside | Flexible | Aggregate | 04/24/2009 | 12:00 |  | 15945 | Sand | 3 | RWP | 2 | 324 | 40 | 19938 | 59814 | 0 | 302 | 9323
24-I-2008 | 24 | Inside | Flexible | Aggregate | 04/24/2009 | 12:00 |  | 15886 | Sand | 9 | LWP | 3 | 332 | 39 | 6210 | 18630 | 0 | 302 | 9323
24-I-2008 | 24 | Inside | Flexible | Aggregate | 04/24/2009 | 12:00 |  | 15823 | Sand | 9 | LWP | 3 | 334 | 39 | 6273 | 18819 | 0 | 302 | 9323
24-I-2008 | 24 | Inside | Flexible | Aggregate | 04/24/2009 | 12:00 |  | 15814 | Sand | 9 | LWP | 3 | 332 | 40 | 6282 | 18846 | 0 | 302 | 9323
24-O-2008 | 24 | Outside | Flexible | Aggregate | 04/23/2009 | 12:00 |  | 15962 | Sand | -9 | RWP | 1 | 348 | 40 | 7188 | 21564 | 0 | 301
24-O-2008 | 24 | Outside | Flexible | Aggregate | 04/23/2009 | 12:00 |  | 15965 | Sand | -9 | RWP | 1 | 374 | 40 | 7191 | 21573 | 0 | 301
24-O-2008 | 24 | Outside | Flexible | Aggregate | 04/23/2009 | 12:00 |  | 15971 | Sand | -9 | RWP | 1 | 366 | 40 | 7197 | 21591 | 0 | 301
24-O-2008 | 24 | Outside | Flexible | Aggregate | 04/23/2009 | 12:00 |  | 16085 | Sand | -3 | LWP | 3 | 337 | 40 | 7293 | 21879 | 0 | 301
24-O-2008 | 24 | Outside | Flexible | Aggregate | 04/23/2009 | 12:00 |  | 16088 | Sand | -3 | LWP | 3 | 338 | 40 | 7296 | 21888 | 0 | 301
24-O-2008 | 24 | Outside | Flexible | Aggregate | 04/23/2009 | 12:00 |  | 16106 | Sand | -3 | LWP | 3 | 316 | 40 | 7314 | 21942 | 0 | 301
24-O-2008 | 24 | Outside | Flexible | Aggregate | 04/23/2009 | 12:00 |  | 16115 | Sand | -3 | LWP | 3 | 364 | 40 | 7323 | 21969 | 0 | 301
24-I-2008 | 24 | Inside | Flexible | Aggregate | 04/24/2009 | 12:00 |  | 16112 | Sand | 3 | RWP | 3 | 343 | 40 | 5994 | 17982 | 0 | 302 | 9323
24-I-2008 | 24 | Inside | Flexible | Aggregate | 04/24/2009 | 12:00 |  | 16109 | Sand | 3 | RWP | 3 | 335 | 40 | 5997 | 17991 | 0 | 302 | 9323
24-I-2008 | 24 | Inside | Flexible | Aggregate | 04/24/2009 | 12:00 |  | 16064 | Sand | 3 | RWP | 3 | 344 | 40 | 6042 | 18126 | 0 | 302 | 9323
24-I-2008 | 24 | Inside | Flexible | Aggregate | 04/24/2009 | 12:00 |  | 16049 | Sand | 3 | RWP | 3 | 335 | 40 | 6057 | 18171 | 0 | 302 | 9323
24-I-2008 | 24 | Inside | Flexible | Aggregate | 04/24/2009 | 12:00 |  | 16013 | Sand | 3 | RWP | 3 | 340 | 40 | 6093 | 18279 | 0 | 302 | 9323
24-I-2008 | 24 | Inside | Flexible | Aggregate | 04/24/2009 | 12:00 |  | 16010 | Sand | 3 | RWP | 3 | 329 | 40 | 6096 | 18288 | 0 | 302 | 9323
24-I-2008 | 24 | Inside | Flexible | Aggregate | 04/24/2009 | 12:00 |  | 15998 | Sand | 3 | RWP | 3 | 362 | 40 | 6108 | 18324 | 0 | 302 | 9323
24-I-2008 | 24 | Inside | Flexible | Aggregate | 04/24/2009 | 12:00 |  | 15995 | Sand | 3 | RWP | 3 | 338 | 40 | 6111 | 18333 | 0 | 302 | 9323
24-I-2008 | 24 | Inside | Flexible | Aggregate | 04/24/2009 | 12:00 |  | 16174 | Sand | 9 | LWP | 4 | 337 | 39 | 19758 | 59274 | 0 | 302 | 9323
24-I-2008 | 24 | Inside | Flexible | Aggregate | 04/24/2009 | 12:00 |  | 16141 | Sand | 9 | LWP | 4 | 328 | 39 | 19791 | 59373 | 0 | 302 | 9323
24-I-2008 | 24 | Inside | Flexible | Aggregate | 04/24/2009 | 12:00 |  | 16138 | Sand | 9 | LWP | 4 | 326 | 39 | 19794 | 59382 | 0 | 302 | 9323
24-I-2008 | 24 | Inside | Flexible | Aggregate | 04/24/2009 | 12:00 |  | 16135 | Sand | 9 | LWP | 4 | 325 | 39 | 19797 | 59391 | 0 | 302 | 9323
24-I-2008 | 24 | Inside | Flexible | Aggregate | 04/24/2009 | 12:00 |  | 16129 | Sand | 9 | LWP | 4 | 318 | 39 | 19803 | 59409 | 0 | 302 | 9323
24-I-2008 | 24 | Inside | Flexible | Aggregate | 04/24/2009 | 12:00 |  | 15772 | Sand | 9 | LWP | 4 | 323 | 39 | 20160 | 60480 | 0 | 302 | 9323
24-I-2008 | 24 | Inside | Flexible | Aggregate | 04/24/2009 | 12:00 |  | 15754 | Sand | 9 | LWP | 4 | 328 | 39 | 20178 | 60534 | 0 | 302 | 9323
24-I-2008 | 24 | Inside | Flexible | Aggregate | 04/24/2009 | 12:00 |  | 15952 | Sand | 9 | LWP | 4 | 321 | 39 | 19980 | 59940 | 0 | 302 | 9323
24-I-2008 | 24 | Inside | Flexible | Aggregate | 04/24/2009 | 12:00 |  | 15925 | Sand | 9 | LWP | 4 | 333 | 39 | 20007 | 60021 | 0 | 302 | 9323
24-I-2008 | 24 | Inside | Flexible | Aggregate | 04/24/2009 | 12:00 |  | 15850 | Sand | 9 | LWP | 4 | 320 | 39 | 20082 | 60246 | 0 | 302 | 9323
24-I-2008 | 24 | Inside | Flexible | Aggregate | 04/24/2009 | 12:00 |  | 15832 | Sand | 9 | LWP | 4 | 325 | 39 | 20100 | 60300 | 0 | 302 | 9323
24-I-2008 | 24 | Inside | Flexible | Aggregate | 04/24/2009 | 12:00 |  | 15826 | Sand | 9 | LWP | 4 | 327 | 39 | 20106 | 60318 | 0 | 302 | 9323
24-I-2008 | 24 | Inside | Flexible | Aggregate | 04/24/2009 | 12:00 |  | 15802 | Sand | 9 | LWP | 4 | 338 | 39 | 20130 | 60390 | 0 | 302 | 9323
24-I-2008 | 24 | Inside | Flexible | Aggregate | 04/24/2009 | 12:00 |  | 15784 | Sand | 9 | LWP | 4 | 337 | 39 | 20148 | 60444 | 0 | 302 | 9323
24-I-2008 | 24 | Inside | Flexible | Aggregate | 04/24/2009 | 12:00 |  | 15913 | Sand | 3 | RWP | 4 | 359 | 40 | 19962 | 59886 | 0 | 302 | 9323
24-I-2008 | 24 | Inside | Flexible | Aggregate | 04/24/2009 | 12:00 |  | 15910 | Sand | 3 | RWP | 4 | 360 | 40 | 19965 | 59895 | 0 | 302 | 9323
24-I-2008 | 24 | Inside | Flexible | Aggregate | 04/24/2009 | 12:00 |  | 15886 | Sand | 3 | RWP | 4 | 354 | 40 | 19989 | 59967 | 0 | 302 | 9323
24-I-2008 | 24 | Inside | Flexible | Aggregate | 04/24/2009 | 12:00 |  | 15838 | Sand | 3 | RWP | 4 | 357 | 40 | 20037 | 60111 | 0 | 302 | 9323
24-I-2008 | 24 | Inside | Flexible | Aggregate | 04/24/2009 | 12:00 |  | 15835 | Sand | 3 | RWP | 4 | 352 | 40 | 20040 | 60120 | 0 | 302 | 9323
24-I-2008 | 24 | Inside | Flexible | Aggregate | 04/24/2009 | 12:00 |  | 15985 | Sand | 9 | LWP | 4 | 309 | 39 | 19947 | 59841 | 0 | 302 | 9323
24-I-2008 | 24 | Inside | Flexible | Aggregate | 04/24/2009 | 12:00 |  | 15887 | Sand | 9 | LWP | 1 | 307 | 39 | 6264 | 18792 | 0 | 302 | 9323
24-I-2008 | 24 | Inside | Flexible | Aggregate | 04/24/2009 | 12:00 |  | 16017 | Sand | 3 | RWP | 2 | 342 | 40 | 19866 | 59598 | 0 | 302 | 9323
24-I-2008 | 24 | Inside | Flexible | Aggregate | 04/24/2009 | 12:00 |  | 16085 | Sand | 3 | RWP | 1 | 357 | 40 | 6024 | 18072 | 0 | 302 | 9323
24-I-2008 | 24 | Inside | Flexible | Aggregate | 04/24/2009 | 12:00 |  | 16064 | Sand | 3 | RWP | 1 | 365 | 40 | 6045 | 18135 | 0 | 302 | 9323
24-I-2008 | 24 | Inside | Flexible | Aggregate | 04/24/2009 | 12:00 |  | 16046 | Sand | 3 | RWP | 1 | 360 | 40 | 6063 | 18189 | 0 | 302 | 9323
24-I-2008 | 24 | Inside | Flexible | Aggregate | 04/24/2009 | 12:00 |  | 16043 | Sand | 3 | RWP | 1 | 353 | 40 | 6066 | 18198 | 0 | 302 | 9323
24-I-2008 | 24 | Inside | Flexible | Aggregate | 04/24/2009 | 12:00 |  | 16034 | Sand | 3 | RWP | 1 | 356 | 40 | 6075 | 18225 | 0 | 302 | 9323
24-I-2008 | 24 | Inside | Flexible | Aggregate | 04/24/2009 | 12:00 |  | 16013 | Sand | 3 | RWP | 1 | 338 | 40 | 6096 | 18288 | 0 | 302 | 9323
24-I-2008 | 24 | Inside | Flexible | Aggregate | 04/24/2009 | 12:00 |  | 15892 | Sand | 9 | LWP | 3 | 314 | 39 | 6204 | 18612 | 0 | 302 | 9323
24-I-2008 | 24 | Inside | Flexible | Aggregate | 04/24/2009 | 12:00 |  | 15848 | Sand | 3 | RWP | 3 | 328 | 40 | 6258 | 18774 | 0 | 302 | 9323
24-I-2008 | 24 | Inside | Flexible | Aggregate | 04/24/2009 | 12:00 |  | 15845 | Sand | 3 | RWP | 3 | 351 | 40 | 6261 | 18783 | 0 | 302 | 9323
24-I-2008 | 24 | Inside | Flexible | Aggregate | 04/24/2009 | 12:00 |  | 15821 | Sand | 3 | RWP | 3 | 362 | 40 | 6285 | 18855 | 0 | 302 | 9323
24-I-2008 | 24 | Inside | Flexible | Aggregate | 04/24/2009 | 12:00 |  | 15818 | Sand | 3 | RWP | 3 | 362 | 40 | 6288 | 18864 | 0 | 302 | 9323
24-I-2008 | 24 | Inside | Flexible | Aggregate | 04/24/2009 | 12:00 |  | 15797 | Sand | 3 | RWP | 3 | 349 | 40 | 6309 | 18927 | 0 | 302 | 9323
24-I-2008 | 24 | Inside | Flexible | Aggregate | 04/24/2009 | 12:00 |  | 15749 | Sand | 3 | RWP | 3 | 332 | 40 | 6357 | 19071 | 0 | 302 | 9323
24-I-2008 | 24 | Inside | Flexible | Aggregate | 04/24/2009 | 12:00 |  | 16100 | Sand | 3 | RWP | 1 | 332 | 40 | 6009 | 18027 | 0 | 302 | 9323
24-I-2008 | 24 | Inside | Flexible | Aggregate | 04/24/2009 | 12:00 |  | 16088 | Sand | 3 | RWP | 1 | 358 | 40 | 6021 | 18063 | 0 | 302 | 9323
24-I-2008 | 24 | Inside | Flexible | Aggregate | 04/24/2009 | 12:00 |  | 15872 | Sand | 3 | RWP | 3 | 350 | 40 | 6234 | 18702 | 0 | 302 | 9323
24-I-2008 | 24 | Inside | Flexible | Aggregate | 04/24/2009 | 12:00 |  | 15857 | Sand | 3 | RWP | 3 | 339 | 40 | 6249 | 18747 | 0 | 302 | 9323
24-I-2008 | 24 | Inside | Flexible | Aggregate | 04/24/2009 | 12:00 |  | 16009 | Sand | 9 | LWP | 3 | 316 | 39 | 6087 | 18261 | 0 | 302 | 9323
24-I-2008 | 24 | Inside | Flexible | Aggregate | 04/24/2009 | 12:00 |  | 16006 | Sand | 9 | LWP | 3 | 316 | 39 | 6090 | 18270 | 0 | 302 | 9323
24-I-2008 | 24 | Inside | Flexible | Aggregate | 04/24/2009 | 12:00 |  | 15982 | Sand | 9 | LWP | 3 | 343 | 39 | 6114 | 18342 | 0 | 302 | 9323
24-I-2008 | 24 | Inside | Flexible | Aggregate | 04/24/2009 | 12:00 |  | 15964 | Sand | 9 | LWP | 3 | 322 | 39 | 6132 | 18396 | 0 | 302 | 9323
24-O-2008 | 24 | Outside | Flexible | Aggregate | 04/23/2009 | 12:00 |  | 15875 | Sand | -9 | RWP | 1 | 370 | 40 | 7101 | 21303 | 0 | 301
24-O-2008 | 24 | Outside | Flexible | Aggregate | 04/23/2009 | 12:00 |  | 16376 | Sand | -9 | RWP | 1 | 381 | 40 | 7602 | 22806 | 0 | 301
24-O-2008 | 24 | Outside | Flexible | Aggregate | 04/23/2009 | 12:00 |  | 16391 | Sand | -9 | RWP | 1 | 376 | 40 | 7617 | 22851 | 0 | 301
24-O-2008 | 24 | Outside | Flexible | Aggregate | 04/23/2009 | 12:00 |  | 16397 | Sand | -9 | RWP | 1 | 369 | 40 | 7623 | 22869 | 0 | 301
24-O-2008 | 24 | Outside | Flexible | Aggregate | 04/23/2009 | 12:00 |  | 15989 | Sand | -9 | RWP | 2 | 360 | 40 | 21093 | 63279 | 0 | 301
24-O-2008 | 24 | Outside | Flexible | Aggregate | 04/23/2009 | 12:00 |  | 15824 | Sand | -9 | RWP | 2 | 372 | 40 | 20928 | 62784 | 0 | 301
24-O-2008 | 24 | Outside | Flexible | Aggregate | 04/23/2009 | 12:00 |  | 15833 | Sand | -9 | RWP | 2 | 351 | 40 | 20937 | 62811 | 0 | 301
24-O-2008 | 24 | Outside | Flexible | Aggregate | 04/23/2009 | 12:00 |  | 16094 | Sand | -9 | RWP | 1 | 354 | 40 | 7320 | 21960 | 0 | 301
24-O-2008 | 24 | Outside | Flexible | Aggregate | 04/23/2009 | 12:00 |  | 16100 | Sand | -9 | RWP | 1 | 370 | 40 | 7326 | 21978 | 0 | 301
24-O-2008 | 24 | Outside | Flexible | Aggregate | 04/23/2009 | 12:00 |  | 15818 | Sand | -9 | RWP | 1 | 502 | 40 | 7044 | 21132 | 0 | 301
24-O-2008 | 24 | Outside | Flexible | Aggregate | 04/23/2009 | 12:00 |  | 15824 | Sand | -9 | RWP | 1 | 346 | 40 | 7050 | 21150 | 0 | 301
24-O-2008 | 24 | Outside | Flexible | Aggregate | 04/23/2009 | 12:00 |  | 15857 | Sand | -9 | RWP | 1 | 353 | 40 | 7083 | 21249 | 0 | 301
24-O-2008 | 24 | Outside | Flexible | Aggregate | 04/23/2009 | 12:00 |  | 15857 | Sand | -9 | RWP | 2 | 384 | 40 | 20961 | 62883 | 0 | 301
36-I-1991 | 36 | Inside | Rigid | Aggregate | 04/24/2009 | 12:00 |  | 8356 | Sand | 3 | RWP | 2 | 343 | 40 | 24141 | 72423 | 0 | 6416 | 865442
36-I-1991 | 36 | Inside | Rigid | Aggregate | 04/24/2009 | 12:00 |  | 8443 | Sand | 3 | RWP | 2 | 414 | 40 | 24228 | 72684 | 0 | 6416 | 865442
36-I-1991 | 36 | Inside | Rigid | Aggregate | 04/24/2009 | 12:00 |  | 8461 | Sand | 3 | RWP | 2 | 424 | 40 | 24246 | 72738 | 0 | 6416 | 865442
36-I-1991 | 36 | Inside | Rigid | Aggregate | 04/24/2009 | 12:00 |  | 8503 | Sand | 3 | RWP | 2 | 342 | 40 | 24288 | 72864 | 0 | 6416 | 865442
36-I-1991 | 36 | Inside | Rigid | Aggregate | 04/24/2009 | 12:00 |  | 8506 | Sand | 3 | RWP | 2 | 371 | 40 | 24291 | 72873 | 0 | 6416 | 865442
36-I-1991 | 36 | Inside | Rigid | Aggregate | 04/24/2009 | 12:00 |  | 8518 | Sand | 3 | RWP | 2 | 397 | 40 | 24303 | 72909 | 0 | 6416 | 865442
36-I-1991 | 36 | Inside | Rigid | Aggregate | 04/24/2009 | 12:00 |  | 8128 | Sand | 3 | RWP | 2 | 605 | 40 | 23913 | 71739 | 0 | 6416 | 865442
36-I-1991 | 36 | Inside | Rigid | Aggregate | 04/24/2009 | 12:00 |  | 8143 | Sand | 3 | RWP | 2 | 165 | 39 | 23928 | 71784 | 0 | 6416 | 865442
36-I-1991 | 36 | Inside | Rigid | Aggregate | 04/24/2009 | 12:00 |  | 8170 | Sand | 3 | RWP | 2 | 381 | 40 | 23955 | 71865 | 0 | 6416 | 865442
36-I-1991 | 36 | Inside | Rigid | Aggregate | 04/24/2009 | 12:00 |  | 8446 | Sand | 9 | LWP | 4 | 346 | 40 | 24300 | 72900 | 0 | 6416 | 865442
36-I-1991 | 36 | Inside | Rigid | Aggregate | 04/24/2009 | 12:00 |  | 8449 | Sand | 9 | LWP | 4 | 323 | 40 | 24303 | 72909 | 0 | 6416 | 865442
36-I-1991 | 36 | Inside | Rigid | Aggregate | 04/24/2009 | 12:00 |  | 8473 | Sand | 9 | LWP | 4 | 384 | 40 | 24327 | 72981 | 0 | 6416 | 865442
36-I-1991 | 36 | Inside | Rigid | Aggregate | 04/24/2009 | 12:00 |  | 8080 | Sand | 3 | RWP | 2 | 0 | 39 | 23865 | 71595 | 1 | 6416 | 865442
36-I-1991 | 36 | Inside | Rigid | Aggregate | 04/24/2009 | 12:00 |  | 8086 | Sand | 3 | RWP | 2 | 12 | 40 | 23871 | 71613 | 1 | 6416 | 865442
36-I-1991 | 36 | Inside | Rigid | Aggregate | 04/24/2009 | 12:00 |  | 8365 | Sand | 3 | RWP | 2 | 390 | 40 | 24150 | 72450 | 0 | 6416 | 865442
36-I-1991 | 36 | Inside | Rigid | Aggregate | 04/24/2009 | 12:00 |  | 8401 | Sand | 3 | RWP | 2 | 406 | 40 | 24186 | 72558 | 1 | 6416 | 865442
36-I-1991 | 36 | Inside | Rigid | Aggregate | 04/24/2009 | 12:00 |  | 8407 | Sand | 3 | RWP | 2 | 408 | 40 | 24192 | 72576 | 0 | 6416 | 865442
36-I-1991 | 36 | Inside | Rigid | Aggregate | 04/24/2009 | 12:00 |  | 8416 | Sand | 3 | RWP | 2 | 371 | 39 | 24201 | 72603 | 0 | 6416 | 865442
36-I-1991 | 36 | Inside | Rigid | Aggregate | 04/24/2009 | 12:00 |  | 8425 | Sand | 3 | RWP | 2 | 380 | 40 | 24210 | 72630 | 1 | 6416 | 865442
36-I-1991 | 36 | Inside | Rigid | Aggregate | 04/24/2009 | 12:00 |  | 8386 | Sand | 9 | LWP | 4 | 340 | 40 | 24240 | 72720 | 0 | 6416 | 865442
36-I-1991 | 36 | Inside | Rigid | Aggregate | 04/24/2009 | 12:00 |  | 8392 | Sand | 9 | LWP | 4 | 327 | 40 | 24246 | 72738 | 1 | 6416 | 865442
36-I-1991 | 36 | Inside | Rigid | Aggregate | 04/24/2009 | 12:00 |  | 8404 | Sand | 9 | LWP | 4 | 324 | 40 | 24258 | 72774 | 1 | 6416 | 865442
36-I-1991 | 36 | Inside | Rigid | Aggregate | 04/24/2009 | 12:00 |  | 8422 | Sand | 9 | LWP | 4 | 339 | 40 | 24276 | 72828 | 1 | 6416 | 865442
36-I-1991 | 36 | Inside | Rigid | Aggregate | 04/24/2009 | 12:00 |  | 8425 | Sand | 9 | LWP | 4 | 359 | 40 | 24279 | 72837 | 1 | 6416 | 865442
36-I-1991 | 36 | Inside | Rigid | Aggregate | 04/24/2009 | 12:00 |  | 8137 | Sand | 3 | RWP | 4 | 628 | 40 | 23919 | 71757 | 0 | 6416 | 865442
36-I-1991 | 36 | Inside | Rigid | Aggregate | 04/24/2009 | 12:00 |  | 8155 | Sand | 3 | RWP | 4 | 429 | 40 | 23937 | 71811 | 0 | 6416 | 865442
36-I-1991 | 36 | Inside | Rigid | Aggregate | 04/24/2009 | 12:00 |  | 8164 | Sand | 3 | RWP | 4 | 385 | 40 | 23946 | 71838 | 0 | 6416 | 865442
36-I-1991 | 36 | Inside | Rigid | Aggregate | 04/24/2009 | 12:00 |  | 8395 | Sand | 3 | RWP | 3 | 385 | 40 | 10413 | 31239 | 1 | 6416 | 865442
36-I-1991 | 36 | Inside | Rigid | Aggregate | 04/24/2009 | 12:00 |  | 8425 | Sand | 3 | RWP | 3 | 383 | 40 | 10443 | 31329 | 1 | 6416 | 865442
36-I-1991 | 36 | Inside | Rigid | Aggregate | 04/24/2009 | 12:00 |  | 8440 | Sand | 3 | RWP | 3 | 375 | 40 | 10458 | 31374 | 1 | 6416 | 865442
36-I-1991 | 36 | Inside | Rigid | Aggregate | 04/24/2009 | 12:00 |  | 8494 | Sand | 3 | RWP | 1 | 372 | 39 | 10503 | 31509 | 1 | 6416 | 865442
36-I-1991 | 36 | Inside | Rigid | Aggregate | 04/24/2009 | 12:00 |  | 8077 | Sand | 9 | LWP | 1 | 346 | 40 | 10149 | 30447 | 1 | 6416 | 865442
36-I-1991 | 36 | Inside | Rigid | Aggregate | 04/24/2009 | 12:00 |  | 8092 | Sand | 9 | LWP | 1 | 258 | 39 | 10164 | 30492 | 0 | 6416 | 865442
36-I-1991 | 36 | Inside | Rigid | Aggregate | 04/24/2009 | 12:00 |  | 8104 | Sand | 9 | LWP | 1 | 402 | 40 | 10176 | 30528 | 0 | 6416 | 865442
36-I-1991 | 36 | Inside | Rigid | Aggregate | 04/24/2009 | 12:00 |  | 8113 | Sand | 9 | LWP | 1 | 312 | 40 | 10185 | 30555 | 1 | 6416 | 865442
36-I-1991 | 36 | Inside | Rigid | Aggregate | 04/24/2009 | 12:00 |  | 8113 | Sand | 9 | LWP | 3 | 350 | 39 | 10146 | 30438 | 1 | 6416 | 865442
36-I-1991 | 36 | Inside | Rigid | Aggregate | 04/24/2009 | 12:00 |  | 8122 | Sand | 9 | LWP | 3 | 333 | 40 | 10155 | 30465 | 0 | 6416 | 865442
36-I-1991 | 36 | Inside | Rigid | Aggregate | 04/24/2009 | 12:00 |  | 8143 | Sand | 9 | LWP | 3 | 354 | 40 | 10176 | 30528 | 0 | 6416 | 865442
36-I-1991 | 36 | Inside | Rigid | Aggregate | 04/24/2009 | 12:00 |  | 8146 | Sand | 9 | LWP | 3 | 354 | 39 | 10179 | 30537 | 0 | 6416 | 865442
36-I-1991 | 36 | Inside | Rigid | Aggregate | 04/24/2009 | 12:00 |  | 8167 | Sand | 9 | LWP | 3 | 336 | 39 | 10200 | 30600 | 0 | 6416 | 865442
36-I-1991 | 36 | Inside | Rigid | Aggregate | 04/24/2009 | 12:00 |  | 8155 | Sand | 3 | RWP | 3 | 396 | 40 | 10173 | 30519 | 0 | 6416 | 865442
36-I-1991 | 36 | Inside | Rigid | Aggregate | 04/24/2009 | 12:00 |  | 8371 | Sand | 3 | RWP | 1 | 388 | 40 | 10380 | 31140 | 1 | 6416 | 865442
36-I-1991 | 36 | Inside | Rigid | Aggregate | 04/24/2009 | 12:00 |  | 8389 | Sand | 3 | RWP | 1 | 395 | 40 | 10398 | 31194 | 1 | 6416 | 865442
36-I-1991 | 36 | Inside | Rigid | Aggregate | 04/24/2009 | 12:00 |  | 8419 | Sand | 3 | RWP | 1 | 366 | 39 | 10428 | 31284 | 1 | 6416 | 865442
36-I-1991 | 36 | Inside | Rigid | Aggregate | 04/24/2009 | 12:00 |  | 8464 | Sand | 3 | RWP | 1 | 351 | 40 | 10473 | 31419 | 1 | 6416 | 865442
36-I-1991 | 36 | Inside | Rigid | Aggregate | 04/24/2009 | 12:00 |  | 8467 | Sand | 3 | RWP | 1 | 346 | 40 | 10476 | 31428 | 0 | 6416 | 865442
36-I-1991 | 36 | Inside | Rigid | Aggregate | 04/24/2009 | 12:00 |  | 8065 | Sand | 9 | LWP | 1 | 345 | 39 | 10137 | 30411 | 0 | 6416 | 865442
36-I-1991 | 36 | Inside | Rigid | Aggregate | 04/24/2009 | 12:00 |  | 8092 | Sand | 3 | RWP | 1 | 11 | 40 | 10101 | 30303 | 1 | 6416 | 865442
36-I-1991 | 36 | Inside | Rigid | Aggregate | 04/24/2009 | 12:00 |  | 8257 | Sand | 9 | LWP | 3 | 356 | 40 | 10290 | 30870 | 1 | 6416 | 865442
36-I-1991 | 36 | Inside | Rigid | Aggregate | 04/24/2009 | 12:00 |  | 8281 | Sand | 9 | LWP | 3 | 384 | 39 | 10314 | 30942 | 1 | 6416 | 865442
36-I-1991 | 36 | Inside | Rigid | Aggregate | 04/24/2009 | 12:00 |  | 8290 | Sand | 9 | LWP | 3 | 326 | 40 | 10323 | 30969 | 1 | 6416 | 865442
36-I-1991 | 36 | Inside | Rigid | Aggregate | 04/24/2009 | 12:00 |  | 8065 | Sand | 3 | RWP | 3 | 252 | 40 | 10083 | 30249 | 1 | 6416 | 865442
36-I-1991 | 36 | Inside | Rigid | Aggregate | 04/24/2009 | 12:00 |  | 8074 | Sand | 3 | RWP | 3 | 0 | 40 | 10092 | 30276 | 1 | 6416 | 865442
36-I-1991 | 36 | Inside | Rigid | Aggregate | 04/24/2009 | 12:00 |  | 8086 | Sand | 3 | RWP | 3 | 337 | 39 | 10104 | 30312 | 1 | 6416 | 865442
36-I-1991 | 36 | Inside | Rigid | Aggregate | 04/24/2009 | 12:00 |  | 8089 | Sand | 3 | RWP | 3 | 581 | 40 | 10107 | 30321 | 1 | 6416 | 865442
36-I-1991 | 36 | Inside | Rigid | Aggregate | 04/24/2009 | 12:00 |  | 8101 | Sand | 3 | RWP | 3 | 357 | 40 | 10119 | 30357 | 0 | 6416 | 865442
36-I-1991 | 36 | Inside | Rigid | Aggregate | 04/24/2009 | 12:00 |  | 8107 | Sand | 3 | RWP | 3 | 78 | 42 | 10125 | 30375 | 0 | 6416 | 865442
36-I-1991 | 36 | Inside | Rigid | Aggregate | 04/24/2009 | 12:00 |  | 8242 | Sand | 3 | RWP | 3 | 321 | 40 | 10260 | 30780 | 0 | 6416 | 865442
36-I-1991 | 36 | Inside | Rigid | Aggregate | 04/24/2009 | 12:00 |  | 8260 | Sand | 3 | RWP | 3 | 349 | 40 | 10278 | 30834 | 0 | 6416 | 865442
36-I-1991 | 36 | Inside | Rigid | Aggregate | 04/24/2009 | 12:00 |  | 8287 | Sand | 3 | RWP | 3 | 354 | 40 | 10305 | 30915 | 0 | 6416 | 865442
36-I-1991 | 36 | Inside | Rigid | Aggregate | 04/24/2009 | 12:00 |  | 8308 | Sand | 3 | RWP | 3 | 386 | 40 | 10326 | 30978 | 0 | 6416 | 865442
36-I-1991 | 36 | Inside | Rigid | Aggregate | 04/24/2009 | 12:00 |  | 8320 | Sand | 3 | RWP | 3 | 382 | 40 | 10338 | 31014 | 1 | 6416 | 865442
36-I-1991 | 36 | Inside | Rigid | Aggregate | 04/24/2009 | 12:00 |  | 8341 | Sand | 3 | RWP | 3 | 391 | 40 | 10359 | 31077 | 1 | 6416 | 865442
36-I-1991 | 36 | Inside | Rigid | Aggregate | 04/24/2009 | 12:00 |  | 8347 | Sand | 3 | RWP | 3 | 380 | 40 | 10365 | 31095 | 1 | 6416 | 865442
36-I-1991 | 36 | Inside | Rigid | Aggregate | 04/24/2009 | 12:00 |  | 8350 | Sand | 3 | RWP | 3 | 364 | 40 | 10368 | 31104 | 0 | 6416 | 865442
36-I-1991 | 36 | Inside | Rigid | Aggregate | 04/24/2009 | 12:00 |  | 8182 | Sand | 9 | LWP | 3 | 336 | 39 | 10215 | 30645 | 0 | 6416 | 865442
36-I-1991 | 36 | Inside | Rigid | Aggregate | 04/24/2009 | 12:00 |  | 8203 | Sand | 9 | LWP | 3 | 347 | 40 | 10236 | 30708 | 0 | 6416 | 865442
36-I-1991 | 36 | Inside | Rigid | Aggregate | 04/24/2009 | 12:00 |  | 8206 | Sand | 9 | LWP | 3 | 358 | 39 | 10239 | 30717 | 0 | 6416 | 865442
36-I-1991 | 36 | Inside | Rigid | Aggregate | 04/24/2009 | 12:00 |  | 8221 | Sand | 9 | LWP | 3 | 367 | 40 | 10254 | 30762 | 0 | 6416 | 865442
36-I-1991 | 36 | Inside | Rigid | Aggregate | 04/24/2009 | 12:00 |  | 8239 | Sand | 9 | LWP | 3 | 368 | 40 | 10272 | 30816 | 1 | 6416 | 865442
36-I-1991 | 36 | Inside | Rigid | Aggregate | 04/24/2009 | 12:00 |  | 8422 | Sand | 9 | LWP | 3 | 305 | 40 | 10455 | 31365 | 1 | 6416 | 865442
36-I-1991 | 36 | Inside | Rigid | Aggregate | 04/24/2009 | 12:00 |  | 8440 | Sand | 9 | LWP | 3 | 340 | 40 | 10473 | 31419 | 1 | 6416 | 865442
36-I-1991 | 36 | Inside | Rigid | Aggregate | 04/24/2009 | 12:00 |  | 8446 | Sand | 9 | LWP | 3 | 370 | 39 | 10479 | 31437 | 1 | 6416 | 865442
36-I-1991 | 36 | Inside | Rigid | Aggregate | 04/24/2009 | 12:00 |  | 8467 | Sand | 9 | LWP | 3 | 294 | 40 | 10500 | 31500 | 0 | 6416 | 865442
36-I-1991 | 36 | Inside | Rigid | Aggregate | 04/24/2009 | 12:00 |  | 8470 | Sand | 9 | LWP | 3 | 324 | 40 | 10503 | 31509 | 0 | 6416 | 865442
36-I-1991 | 36 | Inside | Rigid | Aggregate | 04/24/2009 | 12:00 |  | 8500 | Sand | 9 | LWP | 3 | 317 | 40 | 10533 | 31599 | 0 | 6416 | 865442
36-I-1991 | 36 | Inside | Rigid | Aggregate | 04/24/2009 | 12:00 |  | 8524 | Sand | 9 | LWP | 3 | 336 | 40 | 10557 | 31671 | 0 | 6416 | 865442
36-I-1991 | 36 | Inside | Rigid | Aggregate | 04/24/2009 | 12:00 |  | 8530 | Sand | 9 | LWP | 3 | 320 | 40 | 10563 | 31689 | 1 | 6416 | 865442
36-I-1991 | 36 | Inside | Rigid | Aggregate | 04/24/2009 | 12:00 |  | 8341 | Sand | 3 | RWP | 1 | 337 | 40 | 10350 | 31050 | 0 | 6416 | 865442
36-O-1991 | 36 | Outside | Rigid | Aggregate | 04/23/2009 | 12:00 |  | 8354 | Sand | -9 | RWP | 1 | 339 | 40 | 3069 | 9207 | 0 | 6415 | 597107
36-O-1991 | 36 | Outside | Rigid | Aggregate | 04/23/2009 | 12:00 |  | 8333 | Sand | -9 | RWP | 1 | 321 | 40 | 3090 | 9270 | 0 | 6415 | 597107
36-O-1991 | 36 | Outside | Rigid | Aggregate | 04/23/2009 | 12:00 |  | 8303 | Sand | -9 | RWP | 1 | 331 | 40 | 3120 | 9360 | 0 | 6415 | 597107
36-O-1991 | 36 | Outside | Rigid | Aggregate | 04/23/2009 | 12:00 |  | 8267 | Sand | -9 | RWP | 1 | 329 | 40 | 3156 | 9468 | 0 | 6415 | 597107
36-O-1991 | 36 | Outside | Rigid | Aggregate | 04/23/2009 | 12:00 |  | 8219 | Sand | -9 | RWP | 1 | 315 | 40 | 3204 | 9612 | 0 | 6415 | 597107
36-O-1991 | 36 | Outside | Rigid | Aggregate | 04/23/2009 | 12:00 |  | 8192 | Sand | -9 | RWP | 1 | 332 | 40 | 3231 | 9693 | 0 | 6415 | 597107
36-O-1991 | 36 | Outside | Rigid | Aggregate | 04/23/2009 | 12:00 |  | 8624 | Sand | -9 | RWP | 1 | 338 | 40 | 2799 | 8397 | 1 | 6415 | 597107
36-O-1991 | 36 | Outside | Rigid | Aggregate | 04/23/2009 | 12:00 |  | 8627 | Sand | -9 | RWP | 3 | 340 | 40 | 2814 | 8442 | 1 | 6415 | 597107
36-O-1991 | 36 | Outside | Rigid | Aggregate | 04/23/2009 | 12:00 |  | 8573 | Sand | -9 | RWP | 3 | 340 | 40 | 2868 | 8604 | 1 | 6415 | 597107
36-O-1991 | 36 | Outside | Rigid | Aggregate | 04/23/2009 | 12:00 |  | 8486 | Sand | -9 | RWP | 1 | 350 | 40 | 2937 | 8811 | 1 | 6415 | 597107
36-O-1991 | 36 | Outside | Rigid | Aggregate | 04/23/2009 | 12:00 |  | 8471 | Sand | -9 | RWP | 1 | 326 | 40 | 2952 | 8856 | 1 | 6415 | 597107
36-O-1991 | 36 | Outside | Rigid | Aggregate | 04/23/2009 | 12:00 |  | 8465 | Sand | -9 | RWP | 1 | 326 | 40 | 2958 | 8874 | 1 | 6415 | 597107
36-O-1991 | 36 | Outside | Rigid | Aggregate | 04/23/2009 | 12:00 |  | 8231 | Sand | -9 | RWP | 1 | 350 | 40 | 3192 | 9576 | 0 | 6415 | 597107
36-O-1991 | 36 | Outside | Rigid | Aggregate | 04/23/2009 | 12:00 |  | 8414 | Sand | -9 | RWP | 3 | 327 | 40 | 3027 | 9081 | 0 | 6415 | 597107
36-O-1991 | 36 | Outside | Rigid | Aggregate | 04/23/2009 | 12:00 |  | 8609 | Sand | -9 | RWP | 2 | 352 | 40 | 16680 | 50040 | 1 | 6415 | 597107
36-O-1991 | 36 | Outside | Rigid | Aggregate | 04/23/2009 | 12:00 |  | 8591 | Sand | -9 | RWP | 2 | 338 | 40 | 16698 | 50094 | 1 | 6415 | 597107
36-O-1991 | 36 | Outside | Rigid | Aggregate | 04/23/2009 | 12:00 |  | 8579 | Sand | -9 | RWP | 2 | 356 | 40 | 16710 | 50130 | 1 | 6415 | 597107
36-O-1991 | 36 | Outside | Rigid | Aggregate | 04/23/2009 | 12:00 |  | 8576 | Sand | -9 | RWP | 2 | 346 | 40 | 16713 | 50139 | 1 | 6415 | 597107
36-O-1991 | 36 | Outside | Rigid | Aggregate | 04/23/2009 | 12:00 |  | 8573 | Sand | -9 | RWP | 2 | 336 | 40 | 16716 | 50148 | 1 | 6415 | 597107
36-O-1991 | 36 | Outside | Rigid | Aggregate | 04/23/2009 | 12:00 |  | 8528 | Sand | -9 | RWP | 2 | 330 | 40 | 16761 | 50283 | 0 | 6415 | 597107
36-O-1991 | 36 | Outside | Rigid | Aggregate | 04/23/2009 | 12:00 |  | 8513 | Sand | -9 | RWP | 2 | 356 | 40 | 16776 | 50328 | 0 | 6415 | 597107
36-O-1991 | 36 | Outside | Rigid | Aggregate | 04/23/2009 | 12:00 |  | 8507 | Sand | -9 | RWP | 3 | 352 | 40 | 2934 | 8802 | 0 | 6415 | 597107
36-O-1991 | 36 | Outside | Rigid | Aggregate | 04/23/2009 | 12:00 |  | 8495 | Sand | -9 | RWP | 3 | 356 | 40 | 2946 | 8838 | 0 | 6415 | 597107
36-O-1991 | 36 | Outside | Rigid | Aggregate | 04/23/2009 | 12:00 |  | 8504 | Sand | -9 | RWP | 2 | 334 | 40 | 16785 | 50355 | 0 | 6415 | 597107
36-O-1991 | 36 | Outside | Rigid | Aggregate | 04/23/2009 | 12:00 |  | 8396 | Sand | -9 | RWP | 3 | 363 | 40 | 3045 | 9135 | 0 | 6415 | 597107
36-O-1991 | 36 | Outside | Rigid | Aggregate | 04/23/2009 | 12:00 |  | 8477 | Sand | -9 | RWP | 2 | 328 | 40 | 16812 | 50436 | 0 | 6415 | 597107
36-O-1991 | 36 | Outside | Rigid | Aggregate | 04/23/2009 | 12:00 |  | 8468 | Sand | -9 | RWP | 2 | 356 | 40 | 16821 | 50463 | 0 | 6415 | 597107
36-O-1991 | 36 | Outside | Rigid | Aggregate | 04/23/2009 | 12:00 |  | 8414 | Sand | -9 | RWP | 2 | 352 | 40 | 16875 | 50625 | 0 | 6415 | 597107
36-O-1991 | 36 | Outside | Rigid | Aggregate | 04/23/2009 | 12:00 |  | 8465 | Sand | -9 | RWP | 3 | 341 | 40 | 2976 | 8928 | 1 | 6415 | 597107
36-O-1991 | 36 | Outside | Rigid | Aggregate | 04/23/2009 | 12:00 |  | 8426 | Sand | -9 | RWP | 3 | 358 | 40 | 3015 | 9045 | 1 | 6415 | 597107
36-O-1991 | 36 | Outside | Rigid | Aggregate | 04/23/2009 | 12:00 |  | 8231 | Sand | -3 | LWP | 3 | 289 | 40 | 3177 | 9531 | 0 | 6415 | 597107
36-O-1991 | 36 | Outside | Rigid | Aggregate | 04/23/2009 | 12:00 |  | 8198 | Sand | -3 | LWP | 3 | 318 | 40 | 3210 | 9630 | 0 | 6415 | 597107
36-O-1991 | 36 | Outside | Rigid | Aggregate | 04/23/2009 | 12:00 |  | 8153 | Sand | -3 | LWP | 3 | 314 | 40 | 3255 | 9765 | 0 | 6415 | 597107
36-O-1991 | 36 | Outside | Rigid | Aggregate | 04/23/2009 | 12:00 |  | 8381 | Sand | -9 | RWP | 2 | 340 | 40 | 16908 | 50724 | 0 | 6415 | 597107
36-O-1991 | 36 | Outside | Rigid | Aggregate | 04/23/2009 | 12:00 |  | 8390 | Sand | -3 | LWP | 3 | 309 | 40 | 3018 | 9054 | 0 | 6415 | 597107
36-O-1991 | 36 | Outside | Rigid | Aggregate | 04/23/2009 | 12:00 |  | 8387 | Sand | -3 | LWP | 3 | 306 | 40 | 3021 | 9063 | 0 | 6415 | 597107
36-O-1991 | 36 | Outside | Rigid | Aggregate | 04/23/2009 | 12:00 |  | 8375 | Sand | -3 | LWP | 3 | 326 | 40 | 3033 | 9099 | 0 | 6415 | 597107
36-O-1991 | 36 | Outside | Rigid | Aggregate | 04/23/2009 | 12:00 |  | 8333 | Sand | -3 | LWP | 3 | 329 | 40 | 3075 | 9225 | 0 | 6415 | 597107
36-O-1991 | 36 | Outside | Rigid | Aggregate | 04/23/2009 | 12:00 |  | 8246 | Sand | -9 | RWP | 3 | 330 | 40 | 3195 | 9585 | 0 | 6415 | 597107
36-O-1991 | 36 | Outside | Rigid | Aggregate | 04/23/2009 | 12:00 |  | 8240 | Sand | -9 | RWP | 3 | 351 | 40 | 3201 | 9603 | 0 | 6415 | 597107
36-O-1991 | 36 | Outside | Rigid | Aggregate | 04/23/2009 | 12:00 |  | 8228 | Sand | -9 | RWP | 3 | 344 | 40 | 3213 | 9639 | 0 | 6415 | 597107
36-O-1991 | 36 | Outside | Rigid | Aggregate | 04/23/2009 | 12:00 |  | 8225 | Sand | -9 | RWP | 3 | 354 | 40 | 3216 | 9648 | 0 | 6415 | 597107
36-O-1991 | 36 | Outside | Rigid | Aggregate | 04/23/2009 | 12:00 |  | 8213 | Sand | -9 | RWP | 3 | 342 | 40 | 3228 | 9684 | 0 | 6415 | 597107
36-O-1991 | 36 | Outside | Rigid | Aggregate | 04/23/2009 | 12:00 |  | 8258 | Sand | -3 | LWP | 3 | 320 | 40 | 3150 | 9450 | 0 | 6415 | 597107
36-O-1991 | 36 | Outside | Rigid | Aggregate | 04/23/2009 | 12:00 |  | 8246 | Sand | -3 | LWP | 3 | 337 | 40 | 3162 | 9486 | 0 | 6415 | 597107
36-O-1991 | 36 | Outside | Rigid | Aggregate | 04/23/2009 | 12:00 |  | 8267 | Sand | -3 | LWP | 3 | 324 | 40 | 3141 | 9423 | 0 | 6415 | 597107
36-O-1991 | 36 | Outside | Rigid | Aggregate | 04/23/2009 | 12:00 |  | 8342 | Sand | -3 | LWP | 4 | 336 | 40 | 16932 | 50796 | 0 | 6415 | 597107
36-O-1991 | 36 | Outside | Rigid | Aggregate | 04/23/2009 | 12:00 |  | 8261 | Sand | -3 | LWP | 4 | 335 | 40 | 17013 | 51039 | 0 | 6415 | 597107
36-O-1991 | 36 | Outside | Rigid | Aggregate | 04/23/2009 | 12:00 |  | 8195 | Sand | -9 | RWP | 3 | 334 | 40 | 3246 | 9738 | 0 | 6415 | 597107
36-O-1991 | 36 | Outside | Rigid | Aggregate | 04/23/2009 | 12:00 |  | 8174 | Sand | -9 | RWP | 3 | 329 | 40 | 3267 | 9801 | 0 | 6415 | 597107
36-O-1991 | 36 | Outside | Rigid | Aggregate | 04/23/2009 | 12:00 |  | 8171 | Sand | -9 | RWP | 3 | 336 | 40 | 3270 | 9810 | 0 | 6415 | 597107
36-O-1991 | 36 | Outside | Rigid | Aggregate | 04/23/2009 | 12:00 |  | 8216 | Sand | -3 | LWP | 4 | 314 | 40 | 17058 | 51174 | 0 | 6415 | 597107
36-O-1991 | 36 | Outside | Rigid | Aggregate | 04/23/2009 | 12:00 |  | 8180 | Sand | -3 | LWP | 4 | 322 | 39 | 17094 | 51282 | 0 | 6415 | 597107
36-O-1991 | 36 | Outside | Rigid | Aggregate | 04/23/2009 | 12:00 |  | 8597 | Sand | -3 | LWP | 3 | 288 | 40 | 2811 | 8433 | 1 | 6415 | 597107
36-O-1991 | 36 | Outside | Rigid | Aggregate | 04/23/2009 | 12:00 |  | 8327 | Sand | -3 | LWP | 3 | 305 | 40 | 3081 | 9243 | 0 | 6415 | 597107
36-O-1991 | 36 | Outside | Rigid | Aggregate | 04/23/2009 | 12:00 |  | 8315 | Sand | -3 | LWP | 3 | 326 | 40 | 3093 | 9279 | 0 | 6415 | 597107
36-O-1991 | 36 | Outside | Rigid | Aggregate | 04/23/2009 | 12:00 |  | 8306 | Sand | -3 | LWP | 3 | 303 | 40 | 3102 | 9306 | 0 | 6415 | 597107
36-O-1991 | 36 | Outside | Rigid | Aggregate | 04/23/2009 | 12:00 |  | 8273 | Sand | -3 | LWP | 3 | 314 | 40 | 3135 | 9405 | 0 | 6415 | 597107
36-O-1991 | 36 | Outside | Rigid | Aggregate | 04/23/2009 | 12:00 |  | 8630 | Sand | -9 | RWP | 2 | 344 | 40 | 16659 | 49977 | 1 | 6415 | 597107
36-O-1991 | 36 | Outside | Rigid | Aggregate | 04/23/2009 | 12:00 |  | 8342 | Sand | -9 | RWP | 2 | 342 | 40 | 16947 | 50841 | 1 | 6415 | 597107
36-O-1991 | 36 | Outside | Rigid | Aggregate | 04/23/2009 | 12:00 |  | 8339 | Sand | -9 | RWP | 2 | 346 | 40 | 16950 | 50850 | 0 | 6415 | 597107
36-O-1991 | 36 | Outside | Rigid | Aggregate | 04/23/2009 | 12:00 |  | 8303 | Sand | -9 | RWP | 2 | 342 | 40 | 16986 | 50958 | 0 | 6415 | 597107
36-O-1991 | 36 | Outside | Rigid | Aggregate | 04/23/2009 | 12:00 |  | 8270 | Sand | -9 | RWP | 2 | 351 | 40 | 17019 | 51057 | 0 | 6415 | 597107
36-O-1991 | 36 | Outside | Rigid | Aggregate | 04/23/2009 | 12:00 |  | 8261 | Sand | -9 | RWP | 2 | 348 | 40 | 17028 | 51084 | 0 | 6415 | 597107
36-O-1991 | 36 | Outside | Rigid | Aggregate | 04/23/2009 | 12:00 |  | 8246 | Sand | -9 | RWP | 2 | 336 | 40 | 17043 | 51129 | 0 | 6415 | 597107
36-O-1991 | 36 | Outside | Rigid | Aggregate | 04/23/2009 | 12:00 |  | 8234 | Sand | -9 | RWP | 2 | 332 | 40 | 17055 | 51165 | 0 | 6415 | 597107
36-O-1991 | 36 | Outside | Rigid | Aggregate | 04/23/2009 | 12:00 |  | 8231 | Sand | -9 | RWP | 2 | 350 | 40 | 17058 | 51174 | 0 | 6415 | 597107
36-O-1991 | 36 | Outside | Rigid | Aggregate | 04/23/2009 | 12:00 |  | 8492 | Sand | -3 | LWP | 3 | 300 | 40 | 2916 | 8748 | 0 | 6415 | 597107
36-O-1991 | 36 | Outside | Rigid | Aggregate | 04/23/2009 | 12:00 |  | 8462 | Sand | -3 | LWP | 3 | 304 | 40 | 2946 | 8838 | 0 | 6415 | 597107
36-O-1991 | 36 | Outside | Rigid | Aggregate | 04/23/2009 | 12:00 |  | 8387 | Sand | -9 | RWP | 3 | 315 | 40 | 3054 | 9162 | 0 | 6415 | 597107
36-O-1991 | 36 | Outside | Rigid | Aggregate | 04/23/2009 | 12:00 |  | 8381 | Sand | -9 | RWP | 3 | 356 | 40 | 3060 | 9180 | 1 | 6415 | 597107
36-O-1991 | 36 | Outside | Rigid | Aggregate | 04/23/2009 | 12:00 |  | 8372 | Sand | -9 | RWP | 3 | 338 | 40 | 3069 | 9207 | 1 | 6415 | 597107
36-O-1991 | 36 | Outside | Rigid | Aggregate | 04/23/2009 | 12:00 |  | 8366 | Sand | -9 | RWP | 3 | 341 | 40 | 3075 | 9225 | 0 | 6415 | 597107
36-O-1991 | 36 | Outside | Rigid | Aggregate | 04/23/2009 | 12:00 |  | 8405 | Sand | -9 | RWP | 4 | 337 | 40 | 16911 | 50733 | 0 | 6415 | 597107
36-O-1991 | 36 | Outside | Rigid | Aggregate | 04/23/2009 | 12:00 |  | 8273 | Sand | -9 | RWP | 4 | 344 | 40 | 17043 | 51129 | 0 | 6415 | 597107
36-O-1991 | 36 | Outside | Rigid | Aggregate | 04/23/2009 | 12:00 |  | 8270 | Sand | -9 | RWP | 4 | 349 | 40 | 17046 | 51138 | 0 | 6415 | 597107
36-O-1991 | 36 | Outside | Rigid | Aggregate | 04/23/2009 | 12:00 |  | 8255 | Sand | -9 | RWP | 4 | 328 | 39 | 17061 | 51183 | 0 | 6415 | 597107
36-O-1991 | 36 | Outside | Rigid | Aggregate | 04/23/2009 | 12:00 |  | 8252 | Sand | -9 | RWP | 4 | 347 | 40 | 17064 | 51192 | 0 | 6415 | 597107
36-O-1991 | 36 | Outside | Rigid | Aggregate | 04/23/2009 | 12:00 |  | 8246 | Sand | -9 | RWP | 4 | 332 | 40 | 17070 | 51210 | 0 | 6415 | 597107
36-O-1991 | 36 | Outside | Rigid | Aggregate | 04/23/2009 | 12:00 |  | 8243 | Sand | -9 | RWP | 4 | 336 | 40 | 17073 | 51219 | 0 | 6415 | 597107
36-O-1991 | 36 | Outside | Rigid | Aggregate | 04/23/2009 | 12:00 |  | 8213 | Sand | -9 | RWP | 4 | 348 | 40 | 17103 | 51309 | 0 | 6415 | 597107
36-O-1991 | 36 | Outside | Rigid | Aggregate | 04/23/2009 | 12:00 |  | 8201 | Sand | -9 | RWP | 4 | 354 | 40 | 17115 | 51345 | 0 | 6415 | 597107
36-O-1991 | 36 | Outside | Rigid | Aggregate | 04/23/2009 | 12:00 |  | 8363 | Sand | -9 | RWP | 4 | 341 | 40 | 16953 | 50859 | 0 | 6415 | 597107
36-O-1991 | 36 | Outside | Rigid | Aggregate | 04/23/2009 | 12:00 |  | 8351 | Sand | -9 | RWP | 4 | 344 | 40 | 16965 | 50895 | 0 | 6415 | 597107
36-O-1991 | 36 | Outside | Rigid | Aggregate | 04/23/2009 | 12:00 |  | 8540 | Sand | -3 | LWP | 3 | 330 | 40 | 2868 | 8604 | 0 | 6415 | 597107
36-O-1991 | 36 | Outside | Rigid | Aggregate | 04/23/2009 | 12:00 |  | 8531 | Sand | -3 | LWP | 3 | 304 | 40 | 2877 | 8631 | 0 | 6415 | 597107
36-O-1991 | 36 | Outside | Rigid | Aggregate | 04/23/2009 | 12:00 |  | 8513 | Sand | -3 | LWP | 3 | 315 | 40 | 2895 | 8685 | 0 | 6415 | 597107
36-O-1991 | 36 | Outside | Rigid | Aggregate | 04/23/2009 | 12:00 |  | 8591 | Sand | -3 | LWP | 4 | 324 | 40 | 16683 | 50049 | 0 | 6415 | 597107
36-O-1991 | 36 | Outside | Rigid | Aggregate | 04/23/2009 | 12:00 |  | 8588 | Sand | -3 | LWP | 4 | 316 | 40 | 16686 | 50058 | 0 | 6415 | 597107
36-O-1991 | 36 | Outside | Rigid | Aggregate | 04/23/2009 | 12:00 |  | 8585 | Sand | -3 | LWP | 4 | 318 | 40 | 16689 | 50067 | 0 | 6415 | 597107
36-O-1991 | 36 | Outside | Rigid | Aggregate | 04/23/2009 | 12:00 |  | 8513 | Sand | -3 | LWP | 4 | 339 | 40 | 16761 | 50283 | 0 | 6415 | 597107
36-O-1991 | 36 | Outside | Rigid | Aggregate | 04/23/2009 | 12:00 |  | 8492 | Sand | -3 | LWP | 4 | 344 | 40 | 16782 | 50346 | 0 | 6415 | 597107
36-O-1991 | 36 | Outside | Rigid | Aggregate | 04/23/2009 | 12:00 |  | 8465 | Sand | -3 | LWP | 4 | 311 | 40 | 16809 | 50427 | 0 | 6415 | 597107
36-O-1991 | 36 | Outside | Rigid | Aggregate | 04/23/2009 | 12:00 |  | 8459 | Sand | -3 | LWP | 4 | 348 | 40 | 16815 | 50445 | 0 | 6415 | 597107
36-O-1991 | 36 | Outside | Rigid | Aggregate | 04/23/2009 | 12:00 |  | 8324 | Sand | -9 | RWP | 4 | 357 | 40 | 16992 | 50976 | 0 | 6415 | 597107
36-O-1991 | 36 | Outside | Rigid | Aggregate | 04/23/2009 | 12:00 |  | 8315 | Sand | -9 | RWP | 4 | 327 | 40 | 17001 | 51003 | 0 | 6415 | 597107
36-O-1991 | 36 | Outside | Rigid | Aggregate | 04/23/2009 | 12:00 |  | 8294 | Sand | -9 | RWP | 4 | 350 | 40 | 17022 | 51066 | 0 | 6415 | 597107
36-O-1991 | 36 | Outside | Rigid | Aggregate | 04/23/2009 | 12:00 |  | 8288 | Sand | -9 | RWP | 4 | 343 | 40 | 17028 | 51084 | 0 | 6415 | 597107
36-O-1991 | 36 | Outside | Rigid | Aggregate | 04/23/2009 | 12:00 |  | 8567 | Sand | -9 | RWP | 4 | 345 | 40 | 16749 | 50247 | 0 | 6415 | 597107
36-O-1991 | 36 | Outside | Rigid | Aggregate | 04/23/2009 | 12:00 |  | 8558 | Sand | -9 | RWP | 4 | 344 | 40 | 16758 | 50274 | 0 | 6415 | 597107
36-O-1991 | 36 | Outside | Rigid | Aggregate | 04/23/2009 | 12:00 |  | 8147 | Sand | -9 | RWP | 4 | 356 | 40 | 17169 | 51507 | 0 | 6415 | 597107
36-O-1991 | 36 | Outside | Rigid | Aggregate | 04/23/2009 | 12:00 |  | 8450 | Sand | -3 | LWP | 4 | 308 | 40 | 16824 | 50472 | 0 | 6415 | 597107
36-O-1991 | 36 | Outside | Rigid | Aggregate | 04/23/2009 | 12:00 |  | 8447 | Sand | -3 | LWP | 4 | 322 | 40 | 16827 | 50481 | 0 | 6415 | 597107
36-O-1991 | 36 | Outside | Rigid | Aggregate | 04/23/2009 | 12:00 |  | 8429 | Sand | -3 | LWP | 4 | 328 | 40 | 16845 | 50535 | 0 | 6415 | 597107
36-O-1991 | 36 | Outside | Rigid | Aggregate | 04/23/2009 | 12:00 |  | 8423 | Sand | -3 | LWP | 4 | 323 | 40 | 16851 | 50553 | 0 | 6415 | 597107
36-O-1991 | 36 | Outside | Rigid | Aggregate | 04/23/2009 | 12:00 |  | 8414 | Sand | -3 | LWP | 4 | 342 | 40 | 16860 | 50580 | 0 | 6415 | 597107
36-O-1991 | 36 | Outside | Rigid | Aggregate | 04/23/2009 | 12:00 |  | 8393 | Sand | -3 | LWP | 4 | 313 | 40 | 16881 | 50643 | 0 | 6415 | 597107
36-O-1991 | 36 | Outside | Rigid | Aggregate | 04/23/2009 | 12:00 |  | 8168 | Sand | -9 | RWP | 4 | 340 | 40 | 17148 | 51444 | 0 | 6415 | 597107
36-O-1991 | 36 | Outside | Rigid | Aggregate | 04/23/2009 | 12:00 |  | 8165 | Sand | -9 | RWP | 4 | 325 | 40 | 17151 | 51453 | 0 | 6415 | 597107
36-O-1991 | 36 | Outside | Rigid | Aggregate | 04/23/2009 | 12:00 |  | 8159 | Sand | -9 | RWP | 4 | 322 | 40 | 17157 | 51471 | 0 | 6415 | 597107
36-O-1991 | 36 | Outside | Rigid | Aggregate | 04/23/2009 | 12:00 |  | 8438 | Sand | -9 | RWP | 4 | 358 | 40 | 16878 | 50634 | 1 | 6415 | 597107
36-O-1991 | 36 | Outside | Rigid | Aggregate | 04/23/2009 | 12:00 |  | 8162 | Sand | -3 | LWP | 4 | 316 | 40 | 17112 | 51336 | 0 | 6415 | 597107
36-O-1991 | 36 | Outside | Rigid | Aggregate | 04/23/2009 | 12:00 |  | 8483 | Sand | -9 | RWP | 4 | 348 | 40 | 16833 | 50499 | 0 | 6415 | 597107
36-O-1991 | 36 | Outside | Rigid | Aggregate | 04/23/2009 | 12:00 |  | 8465 | Sand | -9 | RWP | 4 | 341 | 40 | 16851 | 50553 | 0 | 6415 | 597107
36-O-1991 | 36 | Outside | Rigid | Aggregate | 04/23/2009 | 12:00 |  | 8630 | Sand | -9 | RWP | 4 | 363 | 40 | 16686 | 50058 | 1 | 6415 | 597107
36-I-1991 | 36 | Inside | Rigid | Aggregate | 04/24/2009 | 12:00 |  | 8071 | Sand | 9 | LWP | 4 | 246 | 40 | 23925 | 71775 | 1 | 6416 | 865442
36-I-1991 | 36 | Inside | Rigid | Aggregate | 04/24/2009 | 12:00 |  | 8077 | Sand | 9 | LWP | 4 | 502 | 40 | 23931 | 71793 | 1 | 6416 | 865442
36-I-1991 | 36 | Inside | Rigid | Aggregate | 04/24/2009 | 12:00 |  | 8341 | Sand | 9 | LWP | 4 | 332 | 40 | 24195 | 72585 | 0 | 6416 | 865442
36-I-1991 | 36 | Inside | Rigid | Aggregate | 04/24/2009 | 12:00 |  | 8347 | Sand | 9 | LWP | 4 | 366 | 40 | 24201 | 72603 | 0 | 6416 | 865442
36-I-1991 | 36 | Inside | Rigid | Aggregate | 04/24/2009 | 12:00 |  | 8515 | Sand | 9 | LWP | 4 | 358 | 40 | 24369 | 73107 | 1 | 6416 | 865442
36-I-1991 | 36 | Inside | Rigid | Aggregate | 04/24/2009 | 12:00 |  | 8068 | Sand | 3 | RWP | 4 | 540 | 40 | 23850 | 71550 | 1 | 6416 | 865442
36-I-1991 | 36 | Inside | Rigid | Aggregate | 04/24/2009 | 12:00 |  | 8500 | Sand | 3 | RWP | 4 | 346 | 40 | 24282 | 72846 | 1 | 6416 | 865442
36-I-1991 | 36 | Inside | Rigid | Aggregate | 04/24/2009 | 12:00 |  | 8518 | Sand | 3 | RWP | 4 | 392 | 40 | 24300 | 72900 | 1 | 6416 | 865442
36-I-1991 | 36 | Inside | Rigid | Aggregate | 04/24/2009 | 12:00 |  | 8521 | Sand | 3 | RWP | 4 | 388 | 40 | 24303 | 72909 | 1 | 6416 | 865442
36-I-1991 | 36 | Inside | Rigid | Aggregate | 04/24/2009 | 12:00 |  | 8524 | Sand | 3 | RWP | 4 | 375 | 40 | 24306 | 72918 | 1 | 6416 | 865442
36-I-1991 | 36 | Inside | Rigid | Aggregate | 04/24/2009 | 12:00 |  | 8248 | Sand | 9 | LWP | 4 | 376 | 40 | 24102 | 72306 | 0 | 6416 | 865442
36-I-1991 | 36 | Inside | Rigid | Aggregate | 04/24/2009 | 12:00 |  | 8272 | Sand | 9 | LWP | 4 | 374 | 40 | 24126 | 72378 | 0 | 6416 | 865442
36-I-1991 | 36 | Inside | Rigid | Aggregate | 04/24/2009 | 12:00 |  | 8278 | Sand | 9 | LWP | 4 | 392 | 40 | 24132 | 72396 | 0 | 6416 | 865442
36-I-1991 | 36 | Inside | Rigid | Aggregate | 04/24/2009 | 12:00 |  | 8287 | Sand | 9 | LWP | 4 | 334 | 40 | 24141 | 72423 | 1 | 6416 | 865442
36-I-1991 | 36 | Inside | Rigid | Aggregate | 04/24/2009 | 12:00 |  | 8215 | Sand | 9 | LWP | 4 | 400 | 40 | 24069 | 72207 | 0 | 6416 | 865442
36-I-1991 | 36 | Inside | Rigid | Aggregate | 04/24/2009 | 12:00 |  | 8236 | Sand | 9 | LWP | 4 | 366 | 40 | 24090 | 72270 | 1 | 6416 | 865442
36-I-1991 | 36 | Inside | Rigid | Aggregate | 04/24/2009 | 12:00 |  | 8359 | Sand | 3 | RWP | 4 | 357 | 40 | 24141 | 72423 | 1 | 6416 | 865442
36-I-1991 | 36 | Inside | Rigid | Aggregate | 04/24/2009 | 12:00 |  | 8380 | Sand | 3 | RWP | 4 | 341 | 40 | 24162 | 72486 | 1 | 6416 | 865442
36-I-1991 | 36 | Inside | Rigid | Aggregate | 04/24/2009 | 12:00 |  | 8410 | Sand | 3 | RWP | 4 | 324 | 40 | 24192 | 72576 | 1 | 6416 | 865442
36-I-1991 | 36 | Inside | Rigid | Aggregate | 04/24/2009 | 12:00 |  | 8434 | Sand | 3 | RWP | 4 | 400 | 40 | 24216 | 72648 | 1 | 6416 | 865442
36-I-1991 | 36 | Inside | Rigid | Aggregate | 04/24/2009 | 12:00 |  | 8455 | Sand | 3 | RWP | 4 | 374 | 40 | 24237 | 72711 | 1 | 6416 | 865442
36-I-1991 | 36 | Inside | Rigid | Aggregate | 04/24/2009 | 12:00 |  | 8101 | Sand | 9 | LWP | 4 | 457 | 40 | 23955 | 71865 | 1 | 6416 | 865442
36-I-1991 | 36 | Inside | Rigid | Aggregate | 04/24/2009 | 12:00 |  | 8113 | Sand | 9 | LWP | 4 | 297 | 39 | 23967 | 71901 | 0 | 6416 | 865442
36-I-1991 | 36 | Inside | Rigid | Aggregate | 04/24/2009 | 12:00 |  | 8143 | Sand | 9 | LWP | 4 | 329 | 39 | 23997 | 71991 | 0 | 6416 | 865442
36-I-1991 | 36 | Inside | Rigid | Aggregate | 04/24/2009 | 12:00 |  | 8146 | Sand | 9 | LWP | 4 | 334 | 40 | 24000 | 72000 | 0 | 6416 | 865442
36-I-1991 | 36 | Inside | Rigid | Aggregate | 04/24/2009 | 12:00 |  | 8149 | Sand | 9 | LWP | 4 | 356 | 40 | 24003 | 72009 | 0 | 6416 | 865442
36-I-1991 | 36 | Inside | Rigid | Aggregate | 04/24/2009 | 12:00 |  | 8158 | Sand | 9 | LWP | 4 | 336 | 40 | 24012 | 72036 | 0 | 6416 | 865442
36-I-1991 | 36 | Inside | Rigid | Aggregate | 04/24/2009 | 12:00 |  | 8347 | Sand | 3 | RWP | 4 | 382 | 40 | 24129 | 72387 | 1 | 6416 | 865442
36-I-1991 | 36 | Inside | Rigid | Aggregate | 04/24/2009 | 12:00 |  | 8182 | Sand | 3 | RWP | 4 | 344 | 40 | 23964 | 71892 | 0 | 6416 | 865442
36-I-1991 | 36 | Inside | Rigid | Aggregate | 04/24/2009 | 12:00 |  | 8221 | Sand | 3 | RWP | 4 | 338 | 40 | 24003 | 72009 | 0 | 6416 | 865442
36-I-1991 | 36 | Inside | Rigid | Aggregate | 04/24/2009 | 12:00 |  | 8242 | Sand | 3 | RWP | 4 | 368 | 40 | 24024 | 72072 | 0 | 6416 | 865442
36-I-1991 | 36 | Inside | Rigid | Aggregate | 04/24/2009 | 12:00 |  | 8257 | Sand | 3 | RWP | 4 | 372 | 40 | 24039 | 72117 | 0 | 6416 | 865442
36-I-1991 | 36 | Inside | Rigid | Aggregate | 04/24/2009 | 12:00 |  | 8302 | Sand | 3 | RWP | 4 | 342 | 40 | 24084 | 72252 | 0 | 6416 | 865442
36-I-1991 | 36 | Inside | Rigid | Aggregate | 04/24/2009 | 12:00 |  | 8317 | Sand | 3 | RWP | 4 | 368 | 40 | 24099 | 72297 | 0 | 6416 | 865442
36-I-1991 | 36 | Inside | Rigid | Aggregate | 04/24/2009 | 12:00 |  | 8239 | Sand | 3 | RWP | 2 | 400 | 40 | 24024 | 72072 | 0 | 6416 | 865442
36-I-1991 | 36 | Inside | Rigid | Aggregate | 04/24/2009 | 12:00 |  | 8281 | Sand | 3 | RWP | 2 | 415 | 40 | 24066 | 72198 | 0 | 6416 | 865442
36-I-1991 | 36 | Inside | Rigid | Aggregate | 04/24/2009 | 12:00 |  | 8305 | Sand | 3 | RWP | 2 | 356 | 40 | 24090 | 72270 | 0 | 6416 | 865442
36-I-1991 | 36 | Inside | Rigid | Aggregate | 04/24/2009 | 12:00 |  | 8308 | Sand | 3 | RWP | 2 | 340 | 39 | 24093 | 72279 | 0 | 6416 | 865442
36-I-1991 | 36 | Inside | Rigid | Aggregate | 04/24/2009 | 12:00 |  | 8314 | Sand | 3 | RWP | 2 | 341 | 39 | 24099 | 72297 | 0 | 6416 | 865442
36-I-1991 | 36 | Inside | Rigid | Aggregate | 04/24/2009 | 12:00 |  | 8203 | Sand | 3 | RWP | 1 | 392 | 39 | 10212 | 30636 | 0 | 6416 | 865442
36-I-1991 | 36 | Inside | Rigid | Aggregate | 04/24/2009 | 12:00 |  | 8257 | Sand | 3 | RWP | 1 | 343 | 40 | 10266 | 30798 | 0 | 6416 | 865442
36-I-1991 | 36 | Inside | Rigid | Aggregate | 04/24/2009 | 12:00 |  | 8275 | Sand | 3 | RWP | 1 | 304 | 39 | 10284 | 30852 | 0 | 6416 | 865442
36-I-1991 | 36 | Inside | Rigid | Aggregate | 04/24/2009 | 12:00 |  | 8314 | Sand | 3 | RWP | 1 | 356 | 40 | 10323 | 30969 | 0 | 6416 | 865442
36-I-1991 | 36 | Inside | Rigid | Aggregate | 04/24/2009 | 12:00 |  | 8326 | Sand | 3 | RWP | 1 | 366 | 40 | 10335 | 31005 | 0 | 6416 | 865442
36-I-1991 | 36 | Inside | Rigid | Aggregate | 04/24/2009 | 12:00 |  | 8371 | Sand | 9 | LWP | 3 | 360 | 40 | 10404 | 31212 | 0 | 6416 | 865442
36-I-1991 | 36 | Inside | Rigid | Aggregate | 04/24/2009 | 12:00 |  | 8380 | Sand | 9 | LWP | 3 | 336 | 40 | 10413 | 31239 | 0 | 6416 | 865442
36-I-1991 | 36 | Inside | Rigid | Aggregate | 04/24/2009 | 12:00 |  | 8383 | Sand | 9 | LWP | 3 | 346 | 40 | 10416 | 31248 | 0 | 6416 | 865442
36-I-1991 | 36 | Inside | Rigid | Aggregate | 04/24/2009 | 12:00 |  | 8170 | Sand | 9 | LWP | 1 | 356 | 40 | 10242 | 30726 | 0 | 6416 | 865442
36-I-1991 | 36 | Inside | Rigid | Aggregate | 04/24/2009 | 12:00 |  | 8473 | Sand | 3 | RWP | 3 | 360 | 40 | 10491 | 31473 | 0 | 6416 | 865442
36-I-1991 | 36 | Inside | Rigid | Aggregate | 04/24/2009 | 12:00 |  | 8488 | Sand | 3 | RWP | 3 | 390 | 40 | 10506 | 31518 | 1 | 6416 | 865442
36-I-1991 | 36 | Inside | Rigid | Aggregate | 04/24/2009 | 12:00 |  | 8512 | Sand | 3 | RWP | 3 | 356 | 40 | 10530 | 31590 | 1 | 6416 | 865442
36-I-1991 | 36 | Inside | Rigid | Aggregate | 04/24/2009 | 12:00 |  | 8524 | Sand | 3 | RWP | 3 | 370 | 40 | 10542 | 31626 | 1 | 6416 | 865442
36-I-1991 | 36 | Inside | Rigid | Aggregate | 04/24/2009 | 12:00 |  | 8527 | Sand | 3 | RWP | 3 | 373 | 40 | 10545 | 31635 | 1 | 6416 | 865442
36-I-1991 | 36 | Inside | Rigid | Aggregate | 04/24/2009 | 12:00 |  | 8107 | Sand | 3 | RWP | 1 | 782 | 40 | 10116 | 30348 | 1 | 6416 | 865442
36-I-1991 | 36 | Inside | Rigid | Aggregate | 04/24/2009 | 12:00 |  | 8116 | Sand | 3 | RWP | 1 | 134 | 40 | 10125 | 30375 | 1 | 6416 | 865442
36-I-1991 | 36 | Inside | Rigid | Aggregate | 04/24/2009 | 12:00 |  | 8173 | Sand | 3 | RWP | 1 | 346 | 40 | 10182 | 30546 | 0 | 6416 | 865442
36-I-1991 | 36 | Inside | Rigid | Aggregate | 04/24/2009 | 12:00 |  | 8218 | Sand | 9 | LWP | 2 | 334 | 40 | 24102 | 72306 | 0 | 6416 | 865442
36-I-1991 | 36 | Inside | Rigid | Aggregate | 04/24/2009 | 12:00 |  | 8257 | Sand | 9 | LWP | 2 | 361 | 40 | 24141 | 72423 | 0 | 6416 | 865442
36-I-1991 | 36 | Inside | Rigid | Aggregate | 04/24/2009 | 12:00 |  | 8281 | Sand | 9 | LWP | 2 | 370 | 40 | 24165 | 72495 | 0 | 6416 | 865442
36-I-1991 | 36 | Inside | Rigid | Aggregate | 04/24/2009 | 12:00 |  | 8302 | Sand | 9 | LWP | 2 | 380 | 40 | 24186 | 72558 | 0 | 6416 | 865442
36-I-1991 | 36 | Inside | Rigid | Aggregate | 04/24/2009 | 12:00 |  | 8329 | Sand | 9 | LWP | 1 | 330 | 40 | 10401 | 31203 | 0 | 6416 | 865442
36-I-1991 | 36 | Inside | Rigid | Aggregate | 04/24/2009 | 12:00 |  | 8338 | Sand | 9 | LWP | 1 | 350 | 40 | 10410 | 31230 | 0 | 6416 | 865442
36-I-1991 | 36 | Inside | Rigid | Aggregate | 04/24/2009 | 12:00 |  | 8158 | Sand | 9 | LWP | 2 | 338 | 40 | 24042 | 72126 | 0 | 6416 | 865442
36-I-1991 | 36 | Inside | Rigid | Aggregate | 04/24/2009 | 12:00 |  | 8233 | Sand | 9 | LWP | 1 | 336 | 40 | 10305 | 30915 | 1 | 6416 | 865442
36-I-1991 | 36 | Inside | Rigid | Aggregate | 04/24/2009 | 12:00 |  | 8236 | Sand | 9 | LWP | 1 | 369 | 40 | 10308 | 30924 | 1 | 6416 | 865442
36-I-1991 | 36 | Inside | Rigid | Aggregate | 04/24/2009 | 12:00 |  | 8089 | Sand | 9 | LWP | 2 | 469 | 39 | 23973 | 71919 | 0 | 6416 | 865442
36-I-1991 | 36 | Inside | Rigid | Aggregate | 04/24/2009 | 12:00 |  | 8206 | Sand | 9 | LWP | 1 | 345 | 40 | 10278 | 30834 | 0 | 6416 | 865442
36-I-1991 | 36 | Inside | Rigid | Aggregate | 04/24/2009 | 12:00 |  | 8515 | Sand | 9 | LWP | 1 | 332 | 40 | 10587 | 31761 | 1 | 6416 | 865442
36-I-1991 | 36 | Inside | Rigid | Aggregate | 04/24/2009 | 12:00 |  | 8425 | Sand | 9 | LWP | 2 | 300 | 40 | 24309 | 72927 | 0 | 6416 | 865442
36-I-1991 | 36 | Inside | Rigid | Aggregate | 04/24/2009 | 12:00 |  | 8458 | Sand | 9 | LWP | 2 | 326 | 40 | 24342 | 73026 | 0 | 6416 | 865442
36-I-1991 | 36 | Inside | Rigid | Aggregate | 04/24/2009 | 12:00 |  | 8476 | Sand | 9 | LWP | 2 | 349 | 40 | 24360 | 73080 | 0 | 6416 | 865442
36-I-1991 | 36 | Inside | Rigid | Aggregate | 04/24/2009 | 12:00 |  | 8485 | Sand | 9 | LWP | 2 | 345 | 40 | 24369 | 73107 | 0 | 6416 | 865442
36-I-1991 | 36 | Inside | Rigid | Aggregate | 04/24/2009 | 12:00 |  | 8557 | Sand | 9 | LWP | 2 | 365 | 40 | 24441 | 73323 | 0 | 6416 | 865442
36-I-1991 | 36 | Inside | Rigid | Aggregate | 04/24/2009 | 12:00 |  | 8392 | Sand | 9 | LWP | 1 | 344 | 40 | 10464 | 31392 | 1 | 6416 | 865442
36-I-1991 | 36 | Inside | Rigid | Aggregate | 04/24/2009 | 12:00 |  | 8401 | Sand | 9 | LWP | 1 | 322 | 40 | 10473 | 31419 | 0 | 6416 | 865442
36-I-1991 | 36 | Inside | Rigid | Aggregate | 04/24/2009 | 12:00 |  | 8428 | Sand | 9 | LWP | 1 | 364 | 40 | 10500 | 31500 | 1 | 6416 | 865442
36-I-1991 | 36 | Inside | Rigid | Aggregate | 04/24/2009 | 12:00 |  | 8452 | Sand | 9 | LWP | 1 | 294 | 40 | 10524 | 31572 | 0 | 6416 | 865442
36-I-1991 | 36 | Inside | Rigid | Aggregate | 04/24/2009 | 12:00 |  | 8491 | Sand | 9 | LWP | 1 | 334 | 40 | 10563 | 31689 | 0 | 6416 | 865442
36-I-1991 | 36 | Inside | Rigid | Aggregate | 04/24/2009 | 12:00 |  | 8497 | Sand | 9 | LWP | 1 | 326 | 40 | 10569 | 31707 | 0 | 6416 | 865442
36-I-1991 | 36 | Inside | Rigid | Aggregate | 04/24/2009 | 12:00 |  | 8389 | Sand | 9 | LWP | 2 | 330 | 40 | 24273 | 72819 | 0 | 6416 | 865442
36-I-1991 | 36 | Inside | Rigid | Aggregate | 04/24/2009 | 12:00 |  | 8392 | Sand | 9 | LWP | 2 | 342 | 40 | 24276 | 72828 | 0 | 6416 | 865442
36-I-1991 | 36 | Inside | Rigid | Aggregate | 04/24/2009 | 12:00 |  | 8407 | Sand | 9 | LWP | 2 | 338 | 40 | 24291 | 72873 | 0 | 6416 | 865442
36-I-1991 | 36 | Inside | Rigid | Aggregate | 04/24/2009 | 12:00 |  | 8332 | Sand | 3 | RWP | 2 | 330 | 40 | 24117 | 72351 | 0 | 6416 | 865442
36-I-1991 | 36 | Inside | Rigid | Aggregate | 04/24/2009 | 12:00 |  | 8452 | Sand | 3 | RWP | 2 | 334 | 40 | 24237 | 72711 | 0 | 6416 | 865442
36-I-1991 | 36 | Inside | Rigid | Aggregate | 04/24/2009 | 12:00 |  | 8458 | Sand | 3 | RWP | 2 | 389 | 40 | 24243 | 72729 | 0 | 6416 | 865442
36-I-1991 | 36 | Inside | Rigid | Aggregate | 04/24/2009 | 12:00 |  | 8500 | Sand | 3 | RWP | 2 | 365 | 40 | 24285 | 72855 | 0 | 6416 | 865442
36-I-1991 | 36 | Inside | Rigid | Aggregate | 04/24/2009 | 12:00 |  | 8524 | Sand | 3 | RWP | 2 | 356 | 40 | 24309 | 72927 | 0 | 6416 | 865442
36-I-1991 | 36 | Inside | Rigid | Aggregate | 04/24/2009 | 12:00 |  | 8527 | Sand | 3 | RWP | 2 | 356 | 40 | 24312 | 72936 | 1 | 6416 | 865442
36-I-1991 | 36 | Inside | Rigid | Aggregate | 04/24/2009 | 12:00 |  | 8140 | Sand | 3 | RWP | 2 | 230 | 40 | 23925 | 71775 | 0 | 6416 | 865442
36-I-1991 | 36 | Inside | Rigid | Aggregate | 04/24/2009 | 12:00 |  | 8146 | Sand | 3 | RWP | 2 | 308 | 40 | 23931 | 71793 | 1 | 6416 | 865442
36-I-1991 | 36 | Inside | Rigid | Aggregate | 04/24/2009 | 12:00 |  | 8149 | Sand | 3 | RWP | 2 | 398 | 40 | 23934 | 71802 | 0 | 6416 | 865442
36-I-1991 | 36 | Inside | Rigid | Aggregate | 04/24/2009 | 12:00 |  | 8437 | Sand | 9 | LWP | 4 | 357 | 40 | 24291 | 72873 | 1 | 6416 | 865442
36-I-1991 | 36 | Inside | Rigid | Aggregate | 04/24/2009 | 12:00 |  | 8452 | Sand | 9 | LWP | 4 | 353 | 40 | 24306 | 72918 | 1 | 6416 | 865442
36-I-1991 | 36 | Inside | Rigid | Aggregate | 04/24/2009 | 12:00 |  | 8461 | Sand | 9 | LWP | 4 | 350 | 40 | 24315 | 72945 | 0 | 6416 | 865442
36-I-1991 | 36 | Inside | Rigid | Aggregate | 04/24/2009 | 12:00 |  | 8470 | Sand | 9 | LWP | 4 | 361 | 40 | 24324 | 72972 | 0 | 6416 | 865442
36-I-1991 | 36 | Inside | Rigid | Aggregate | 04/24/2009 | 12:00 |  | 8101 | Sand | 3 | RWP | 2 | 756 | 39 | 23886 | 71658 | 1 | 6416 | 865442
36-I-1991 | 36 | Inside | Rigid | Aggregate | 04/24/2009 | 12:00 |  | 8371 | Sand | 3 | RWP | 2 | 379 | 40 | 24156 | 72468 | 0 | 6416 | 865442
36-I-1991 | 36 | Inside | Rigid | Aggregate | 04/24/2009 | 12:00 |  | 8389 | Sand | 3 | RWP | 2 | 349 | 40 | 24174 | 72522 | 0 | 6416 | 865442
36-I-1991 | 36 | Inside | Rigid | Aggregate | 04/24/2009 | 12:00 |  | 8401 | Sand | 9 | LWP | 4 | 367 | 40 | 24255 | 72765 | 1 | 6416 | 865442
36-I-1991 | 36 | Inside | Rigid | Aggregate | 04/24/2009 | 12:00 |  | 8410 | Sand | 9 | LWP | 4 | 350 | 40 | 24264 | 72792 | 1 | 6416 | 865442
36-I-1991 | 36 | Inside | Rigid | Aggregate | 04/24/2009 | 12:00 |  | 8428 | Sand | 3 | RWP | 3 | 384 | 40 | 10446 | 31338 | 1 | 6416 | 865442
36-I-1991 | 36 | Inside | Rigid | Aggregate | 04/24/2009 | 12:00 |  | 8434 | Sand | 3 | RWP | 3 | 358 | 40 | 10452 | 31356 | 1 | 6416 | 865442
36-I-1991 | 36 | Inside | Rigid | Aggregate | 04/24/2009 | 12:00 |  | 8443 | Sand | 3 | RWP | 3 | 362 | 40 | 10461 | 31383 | 0 | 6416 | 865442
36-I-1991 | 36 | Inside | Rigid | Aggregate | 04/24/2009 | 12:00 |  | 8485 | Sand | 3 | RWP | 1 | 340 | 40 | 10494 | 31482 | 0 | 6416 | 865442
36-I-1991 | 36 | Inside | Rigid | Aggregate | 04/24/2009 | 12:00 |  | 8497 | Sand | 3 | RWP | 1 | 400 | 40 | 10506 | 31518 | 1 | 6416 | 865442
36-I-1991 | 36 | Inside | Rigid | Aggregate | 04/24/2009 | 12:00 |  | 8503 | Sand | 3 | RWP | 1 | 360 | 40 | 10512 | 31536 | 1 | 6416 | 865442
36-I-1991 | 36 | Inside | Rigid | Aggregate | 04/24/2009 | 12:00 |  | 8101 | Sand | 9 | LWP | 1 | 368 | 40 | 10173 | 30519 | 0 | 6416 | 865442
36-I-1991 | 36 | Inside | Rigid | Aggregate | 04/24/2009 | 12:00 |  | 8098 | Sand | 9 | LWP | 3 | 370 | 39 | 10131 | 30393 | 0 | 6416 | 865442
36-I-1991 | 36 | Inside | Rigid | Aggregate | 04/24/2009 | 12:00 |  | 8110 | Sand | 9 | LWP | 3 | 311 | 40 | 10143 | 30429 | 1 | 6416 | 865442
36-I-1991 | 36 | Inside | Rigid | Aggregate | 04/24/2009 | 12:00 |  | 8137 | Sand | 9 | LWP | 3 | 348 | 39 | 10170 | 30510 | 0 | 6416 | 865442
36-I-1991 | 36 | Inside | Rigid | Aggregate | 04/24/2009 | 12:00 |  | 8158 | Sand | 9 | LWP | 3 | 358 | 39 | 10191 | 30573 | 0 | 6416 | 865442
36-I-1991 | 36 | Inside | Rigid | Aggregate | 04/24/2009 | 12:00 |  | 8143 | Sand | 3 | RWP | 3 | 442 | 40 | 10161 | 30483 | 0 | 6416 | 865442
36-I-1991 | 36 | Inside | Rigid | Aggregate | 04/24/2009 | 12:00 |  | 8344 | Sand | 9 | LWP | 3 | 318 | 40 | 10377 | 31131 | 0 | 6416 | 865442
36-I-1991 | 36 | Inside | Rigid | Aggregate | 04/24/2009 | 12:00 |  | 8353 | Sand | 9 | LWP | 3 | 364 | 39 | 10386 | 31158 | 1 | 6416 | 865442
36-I-1991 | 36 | Inside | Rigid | Aggregate | 04/24/2009 | 12:00 |  | 8368 | Sand | 3 | RWP | 1 | 384 | 40 | 10377 | 31131 | 1 | 6416 | 865442
36-I-1991 | 36 | Inside | Rigid | Aggregate | 04/24/2009 | 12:00 |  | 8407 | Sand | 3 | RWP | 1 | 376 | 40 | 10416 | 31248 | 1 | 6416 | 865442
36-I-1991 | 36 | Inside | Rigid | Aggregate | 04/24/2009 | 12:00 |  | 8410 | Sand | 3 | RWP | 1 | 342 | 40 | 10419 | 31257 | 1 | 6416 | 865442
36-I-1991 | 36 | Inside | Rigid | Aggregate | 04/24/2009 | 12:00 |  | 8452 | Sand | 3 | RWP | 1 | 372 | 40 | 10461 | 31383 | 1 | 6416 | 865442
36-I-1991 | 36 | Inside | Rigid | Aggregate | 04/24/2009 | 12:00 |  | 8470 | Sand | 3 | RWP | 1 | 352 | 39 | 10479 | 31437 | 1 | 6416 | 865442
36-I-1991 | 36 | Inside | Rigid | Aggregate | 04/24/2009 | 12:00 |  | 8071 | Sand | 9 | LWP | 1 | 197 | 39 | 10143 | 30429 | 0 | 6416 | 865442
36-I-1991 | 36 | Inside | Rigid | Aggregate | 04/24/2009 | 12:00 |  | 8095 | Sand | 3 | RWP | 1 | 94 | 44 | 10104 | 30312 | 1 | 6416 | 865442
36-I-1991 | 36 | Inside | Rigid | Aggregate | 04/24/2009 | 12:00 |  | 8251 | Sand | 9 | LWP | 3 | 336 | 40 | 10284 | 30852 | 0 | 6416 | 865442
36-I-1991 | 36 | Inside | Rigid | Aggregate | 04/24/2009 | 12:00 |  | 8263 | Sand | 9 | LWP | 3 | 346 | 39 | 10296 | 30888 | 0 | 6416 | 865442
36-I-1991 | 36 | Inside | Rigid | Aggregate | 04/24/2009 | 12:00 |  | 8296 | Sand | 9 | LWP | 3 | 398 | 40 | 10329 | 30987 | 1 | 6416 | 865442
36-I-1991 | 36 | Inside | Rigid | Aggregate | 04/24/2009 | 12:00 |  | 8299 | Sand | 9 | LWP | 3 | 362 | 40 | 10332 | 30996 | 0 | 6416 | 865442
36-I-1991 | 36 | Inside | Rigid | Aggregate | 04/24/2009 | 12:00 |  | 8326 | Sand | 9 | LWP | 3 | 312 | 39 | 10359 | 31077 | 1 | 6416 | 865442
36-I-1991 | 36 | Inside | Rigid | Aggregate | 04/24/2009 | 12:00 |  | 8062 | Sand | 3 | RWP | 3 | 443 | 40 | 10080 | 30240 | 1 | 6416 | 865442
36-I-1991 | 36 | Inside | Rigid | Aggregate | 04/24/2009 | 12:00 |  | 8068 | Sand | 3 | RWP | 3 | 61 | 39 | 10086 | 30258 | 1 | 6416 | 865442
36-I-1991 | 36 | Inside | Rigid | Aggregate | 04/24/2009 | 12:00 |  | 8083 | Sand | 3 | RWP | 3 | 76 | 39 | 10101 | 30303 | 1 | 6416 | 865442
36-I-1991 | 36 | Inside | Rigid | Aggregate | 04/24/2009 | 12:00 |  | 8251 | Sand | 3 | RWP | 3 | 427 | 40 | 10269 | 30807 | 1 | 6416 | 865442
36-I-1991 | 36 | Inside | Rigid | Aggregate | 04/24/2009 | 12:00 |  | 8254 | Sand | 3 | RWP | 3 | 403 | 40 | 10272 | 30816 | 0 | 6416 | 865442
36-I-1991 | 36 | Inside | Rigid | Aggregate | 04/24/2009 | 12:00 |  | 8302 | Sand | 3 | RWP | 3 | 352 | 40 | 10320 | 30960 | 0 | 6416 | 865442
36-I-1991 | 36 | Inside | Rigid | Aggregate | 04/24/2009 | 12:00 |  | 8071 | Sand | 3 | RWP | 1 | 340 | 40 | 10080 | 30240 | 1 | 6416 | 865442
36-I-1991 | 36 | Inside | Rigid | Aggregate | 04/24/2009 | 12:00 |  | 8074 | Sand | 3 | RWP | 1 | 152 | 40 | 10083 | 30249 | 1 | 6416 | 865442
36-I-1991 | 36 | Inside | Rigid | Aggregate | 04/24/2009 | 12:00 |  | 8176 | Sand | 9 | LWP | 3 | 362 | 39 | 10209 | 30627 | 0 | 6416 | 865442
36-I-1991 | 36 | Inside | Rigid | Aggregate | 04/24/2009 | 12:00 |  | 8215 | Sand | 9 | LWP | 3 | 357 | 40 | 10248 | 30744 | 0 | 6416 | 865442
36-I-1991 | 36 | Inside | Rigid | Aggregate | 04/24/2009 | 12:00 |  | 8227 | Sand | 9 | LWP | 3 | 314 | 40 | 10260 | 30780 | 0 | 6416 | 865442
36-I-1991 | 36 | Inside | Rigid | Aggregate | 04/24/2009 | 12:00 |  | 8431 | Sand | 9 | LWP | 3 | 366 | 40 | 10464 | 31392 | 1 | 6416 | 865442
36-I-1991 | 36 | Inside | Rigid | Aggregate | 04/24/2009 | 12:00 |  | 8434 | Sand | 9 | LWP | 3 | 338 | 40 | 10467 | 31401 | 1 | 6416 | 865442
36-I-1991 | 36 | Inside | Rigid | Aggregate | 04/24/2009 | 12:00 |  | 8458 | Sand | 9 | LWP | 3 | 366 | 40 | 10491 | 31473 | 0 | 6416 | 865442
36-I-1991 | 36 | Inside | Rigid | Aggregate | 04/24/2009 | 12:00 |  | 8506 | Sand | 9 | LWP | 3 | 340 | 40 | 10539 | 31617 | 1 | 6416 | 865442
36-I-1991 | 36 | Inside | Rigid | Aggregate | 04/24/2009 | 12:00 |  | 8512 | Sand | 9 | LWP | 3 | 335 | 40 | 10545 | 31635 | 1 | 6416 | 865442
36-I-1991 | 36 | Inside | Rigid | Aggregate | 04/24/2009 | 12:00 |  | 8518 | Sand | 9 | LWP | 3 | 354 | 40 | 10551 | 31653 | 1 | 6416 | 865442
36-I-1991 | 36 | Inside | Rigid | Aggregate | 04/24/2009 | 12:00 |  | 8407 | Sand | 9 | LWP | 3 | 328 | 40 | 10440 | 31320 | 1 | 6416 | 865442
36-I-1991 | 36 | Inside | Rigid | Aggregate | 04/24/2009 | 12:00 |  | 8332 | Sand | 3 | RWP | 1 | 369 | 40 | 10341 | 31023 | 0 | 6416 | 865442
36-I-1991 | 36 | Inside | Rigid | Aggregate | 04/24/2009 | 12:00 |  | 8344 | Sand | 3 | RWP | 1 | 352 | 39 | 10353 | 31059 | 0 | 6416 | 865442
36-I-1991 | 36 | Inside | Rigid | Aggregate | 04/24/2009 | 12:00 |  | 8347 | Sand | 3 | RWP | 1 | 374 | 40 | 10356 | 31068 | 0 | 6416 | 865442
36-I-1991 | 36 | Inside | Rigid | Aggregate | 04/24/2009 | 12:00 |  | 8182 | Sand | 3 | RWP | 3 | 340 | 40 | 10200 | 30600 | 0 | 6416 | 865442
36-I-1991 | 36 | Inside | Rigid | Aggregate | 04/24/2009 | 12:00 |  | 8185 | Sand | 3 | RWP | 3 | 354 | 40 | 10203 | 30609 | 0 | 6416 | 865442
36-I-1991 | 36 | Inside | Rigid | Aggregate | 04/24/2009 | 12:00 |  | 8194 | Sand | 3 | RWP | 3 | 400 | 40 | 10212 | 30636 | 0 | 6416 | 865442
36-I-1991 | 36 | Inside | Rigid | Aggregate | 04/24/2009 | 12:00 |  | 8209 | Sand | 3 | RWP | 3 | 356 | 40 | 10227 | 30681 | 0 | 6416 | 865442
36-O-1991 | 36 | Outside | Rigid | Aggregate | 04/23/2009 | 12:00 |  | 8339 | Sand | -9 | RWP | 1 | 336 | 40 | 3084 | 9252 | 0 | 6415 | 597107
36-O-1991 | 36 | Outside | Rigid | Aggregate | 04/23/2009 | 12:00 |  | 8330 | Sand | -9 | RWP | 1 | 322 | 40 | 3093 | 9279 | 0 | 6415 | 597107
36-O-1991 | 36 | Outside | Rigid | Aggregate | 04/23/2009 | 12:00 |  | 8327 | Sand | -9 | RWP | 1 | 321 | 40 | 3096 | 9288 | 0 | 6415 | 597107
36-O-1991 | 36 | Outside | Rigid | Aggregate | 04/23/2009 | 12:00 |  | 8300 | Sand | -9 | RWP | 1 | 340 | 40 | 3123 | 9369 | 0 | 6415 | 597107
36-O-1991 | 36 | Outside | Rigid | Aggregate | 04/23/2009 | 12:00 |  | 8297 | Sand | -9 | RWP | 1 | 338 | 40 | 3126 | 9378 | 0 | 6415 | 597107
36-O-1991 | 36 | Outside | Rigid | Aggregate | 04/23/2009 | 12:00 |  | 8270 | Sand | -9 | RWP | 1 | 366 | 40 | 3153 | 9459 | 0 | 6415 | 597107
36-O-1991 | 36 | Outside | Rigid | Aggregate | 04/23/2009 | 12:00 |  | 8264 | Sand | -9 | RWP | 1 | 317 | 40 | 3159 | 9477 | 0 | 6415 | 597107
36-O-1991 | 36 | Outside | Rigid | Aggregate | 04/23/2009 | 12:00 |  | 8444 | Sand | -9 | RWP | 1 | 334 | 40 | 2979 | 8937 | 1 | 6415 | 597107
36-O-1991 | 36 | Outside | Rigid | Aggregate | 04/23/2009 | 12:00 |  | 8420 | Sand | -9 | RWP | 1 | 352 | 40 | 3003 | 9009 | 0 | 6415 | 597107
36-O-1991 | 36 | Outside | Rigid | Aggregate | 04/23/2009 | 12:00 |  | 8198 | Sand | -9 | RWP | 1 | 324 | 40 | 3225 | 9675 | 0 | 6415 | 597107
36-O-1991 | 36 | Outside | Rigid | Aggregate | 04/23/2009 | 12:00 |  | 8627 | Sand | -9 | RWP | 1 | 337 | 40 | 2796 | 8388 | 1 | 6415 | 597107
36-O-1991 | 36 | Outside | Rigid | Aggregate | 04/23/2009 | 12:00 |  | 8606 | Sand | -9 | RWP | 1 | 344 | 40 | 2817 | 8451 | 1 | 6415 | 597107
36-O-1991 | 36 | Outside | Rigid | Aggregate | 04/23/2009 | 12:00 |  | 8570 | Sand | -9 | RWP | 1 | 347 | 40 | 2853 | 8559 | 1 | 6415 | 597107
36-O-1991 | 36 | Outside | Rigid | Aggregate | 04/23/2009 | 12:00 |  | 8567 | Sand | -9 | RWP | 1 | 336 | 40 | 2856 | 8568 | 0 | 6415 | 597107
36-O-1991 | 36 | Outside | Rigid | Aggregate | 04/23/2009 | 12:00 |  | 8564 | Sand | -9 | RWP | 1 | 335 | 40 | 2859 | 8577 | 0 | 6415 | 597107
36-O-1991 | 36 | Outside | Rigid | Aggregate | 04/23/2009 | 12:00 |  | 8543 | Sand | -9 | RWP | 1 | 316 | 40 | 2880 | 8640 | 1 | 6415 | 597107
36-O-1991 | 36 | Outside | Rigid | Aggregate | 04/23/2009 | 12:00 |  | 8396 | Sand | -9 | RWP | 1 | 351 | 40 | 3027 | 9081 | 0 | 6415 | 597107
36-O-1991 | 36 | Outside | Rigid | Aggregate | 04/23/2009 | 12:00 |  | 8393 | Sand | -9 | RWP | 1 | 338 | 40 | 3030 | 9090 | 0 | 6415 | 597107
36-O-1991 | 36 | Outside | Rigid | Aggregate | 04/23/2009 | 12:00 |  | 8480 | Sand | -9 | RWP | 3 | 342 | 40 | 2961 | 8883 | 0 | 6415 | 597107
36-O-1991 | 36 | Outside | Rigid | Aggregate | 04/23/2009 | 12:00 |  | 8612 | Sand | -9 | RWP | 3 | 344 | 40 | 2829 | 8487 | 1 | 6415 | 597107
36-O-1991 | 36 | Outside | Rigid | Aggregate | 04/23/2009 | 12:00 |  | 8606 | Sand | -9 | RWP | 3 | 342 | 40 | 2835 | 8505 | 1 | 6415 | 597107
36-O-1991 | 36 | Outside | Rigid | Aggregate | 04/23/2009 | 12:00 |  | 8600 | Sand | -9 | RWP | 3 | 329 | 39 | 2841 | 8523 | 1 | 6415 | 597107
36-O-1991 | 36 | Outside | Rigid | Aggregate | 04/23/2009 | 12:00 |  | 8510 | Sand | -9 | RWP | 1 | 352 | 40 | 2913 | 8739 | 1 | 6415 | 597107
36-O-1991 | 36 | Outside | Rigid | Aggregate | 04/23/2009 | 12:00 |  | 8483 | Sand | -9 | RWP | 1 | 350 | 40 | 2940 | 8820 | 1 | 6415 | 597107
36-O-1991 | 36 | Outside | Rigid | Aggregate | 04/23/2009 | 12:00 |  | 8612 | Sand | -9 | RWP | 2 | 358 | 40 | 16677 | 50031 | 1 | 6415 | 597107
36-O-1991 | 36 | Outside | Rigid | Aggregate | 04/23/2009 | 12:00 |  | 8597 | Sand | -9 | RWP | 2 | 339 | 40 | 16692 | 50076 | 1 | 6415 | 597107
36-O-1991 | 36 | Outside | Rigid | Aggregate | 04/23/2009 | 12:00 |  | 8588 | Sand | -9 | RWP | 2 | 343 | 40 | 16701 | 50103 | 1 | 6415 | 597107
36-O-1991 | 36 | Outside | Rigid | Aggregate | 04/23/2009 | 12:00 |  | 8570 | Sand | -9 | RWP | 2 | 330 | 40 | 16719 | 50157 | 1 | 6415 | 597107
36-O-1991 | 36 | Outside | Rigid | Aggregate | 04/23/2009 | 12:00 |  | 8567 | Sand | -9 | RWP | 2 | 338 | 40 | 16722 | 50166 | 1 | 6415 | 597107
36-O-1991 | 36 | Outside | Rigid | Aggregate | 04/23/2009 | 12:00 |  | 8519 | Sand | -9 | RWP | 2 | 375 | 40 | 16770 | 50310 | 0 | 6415 | 597107
36-O-1991 | 36 | Outside | Rigid | Aggregate | 04/23/2009 | 12:00 |  | 8510 | Sand | -9 | RWP | 2 | 325 | 40 | 16779 | 50337 | 0 | 6415 | 597107
36-O-1991 | 36 | Outside | Rigid | Aggregate | 04/23/2009 | 12:00 |  | 8549 | Sand | -9 | RWP | 3 | 337 | 39 | 2892 | 8676 | 0 | 6415 | 597107
36-O-1991 | 36 | Outside | Rigid | Aggregate | 04/23/2009 | 12:00 |  | 8528 | Sand | -9 | RWP | 3 | 358 | 40 | 2913 | 8739 | 0 | 6415 | 597107
36-O-1991 | 36 | Outside | Rigid | Aggregate | 04/23/2009 | 12:00 |  | 8513 | Sand | -9 | RWP | 3 | 348 | 40 | 2928 | 8784 | 0 | 6415 | 597107
36-O-1991 | 36 | Outside | Rigid | Aggregate | 04/23/2009 | 12:00 |  | 8450 | Sand | -9 | RWP | 2 | 348 | 40 | 16839 | 50517 | 1 | 6415 | 597107
36-O-1991 | 36 | Outside | Rigid | Aggregate | 04/23/2009 | 12:00 |  | 8444 | Sand | -9 | RWP | 2 | 356 | 40 | 16845 | 50535 | 0 | 6415 | 597107
36-O-1991 | 36 | Outside | Rigid | Aggregate | 04/23/2009 | 12:00 |  | 8474 | Sand | -9 | RWP | 3 | 336 | 40 | 2967 | 8901 | 0 | 6415 | 597107
36-O-1991 | 36 | Outside | Rigid | Aggregate | 04/23/2009 | 12:00 |  | 8471 | Sand | -9 | RWP | 3 | 336 | 40 | 2970 | 8910 | 0 | 6415 | 597107
36-O-1991 | 36 | Outside | Rigid | Aggregate | 04/23/2009 | 12:00 |  | 8450 | Sand | -9 | RWP | 3 | 354 | 40 | 2991 | 8973 | 1 | 6415 | 597107
36-O-1991 | 36 | Outside | Rigid | Aggregate | 04/23/2009 | 12:00 |  | 8423 | Sand | -9 | RWP | 3 | 344 | 40 | 3018 | 9054 | 0 | 6415 | 597107
36-O-1991 | 36 | Outside | Rigid | Aggregate | 04/23/2009 | 12:00 |  | 8189 | Sand | -3 | LWP | 3 | 314 | 40 | 3219 | 9657 | 0 | 6415 | 597107
36-O-1991 | 36 | Outside | Rigid | Aggregate | 04/23/2009 | 12:00 |  | 8183 | Sand | -3 | LWP | 3 | 312 | 40 | 3225 | 9675 | 0 | 6415 | 597107
36-O-1991 | 36 | Outside | Rigid | Aggregate | 04/23/2009 | 12:00 |  | 8321 | Sand | -9 | RWP | 3 | 336 | 40 | 3120 | 9360 | 0 | 6415 | 597107
36-O-1991 | 36 | Outside | Rigid | Aggregate | 04/23/2009 | 12:00 |  | 8300 | Sand | -9 | RWP | 3 | 328 | 40 | 3141 | 9423 | 0 | 6415 | 597107
36-O-1991 | 36 | Outside | Rigid | Aggregate | 04/23/2009 | 12:00 |  | 8378 | Sand | -9 | RWP | 2 | 316 | 40 | 16911 | 50733 | 0 | 6415 | 597107
36-O-1991 | 36 | Outside | Rigid | Aggregate | 04/23/2009 | 12:00 |  | 8366 | Sand | -3 | LWP | 3 | 317 | 40 | 3042 | 9126 | 0 | 6415 | 597107
36-O-1991 | 36 | Outside | Rigid | Aggregate | 04/23/2009 | 12:00 |  | 8339 | Sand | -3 | LWP | 3 | 322 | 40 | 3069 | 9207 | 0 | 6415 | 597107
36-O-1991 | 36 | Outside | Rigid | Aggregate | 04/23/2009 | 12:00 |  | 8249 | Sand | -9 | RWP | 3 | 316 | 40 | 3192 | 9576 | 0 | 6415 | 597107
36-O-1991 | 36 | Outside | Rigid | Aggregate | 04/23/2009 | 12:00 |  | 8249 | Sand | -3 | LWP | 3 | 338 | 40 | 3159 | 9477 | 0 | 6415 | 597107
36-O-1991 | 36 | Outside | Rigid | Aggregate | 04/23/2009 | 12:00 |  | 8351 | Sand | -3 | LWP | 4 | 309 | 40 | 16923 | 50769 | 0 | 6415 | 597107
36-O-1991 | 36 | Outside | Rigid | Aggregate | 04/23/2009 | 12:00 |  | 8333 | Sand | -3 | LWP | 4 | 316 | 40 | 16941 | 50823 | 0 | 6415 | 597107
36-O-1991 | 36 | Outside | Rigid | Aggregate | 04/23/2009 | 12:00 |  | 8324 | Sand | -3 | LWP | 4 | 338 | 40 | 16950 | 50850 | 0 | 6415 | 597107
36-O-1991 | 36 | Outside | Rigid | Aggregate | 04/23/2009 | 12:00 |  | 8318 | Sand | -3 | LWP | 4 | 325 | 40 | 16956 | 50868 | 0 | 6415 | 597107
36-O-1991 | 36 | Outside | Rigid | Aggregate | 04/23/2009 | 12:00 |  | 8315 | Sand | -3 | LWP | 4 | 298 | 40 | 16959 | 50877 | 0 | 6415 | 597107
36-O-1991 | 36 | Outside | Rigid | Aggregate | 04/23/2009 | 12:00 |  | 8282 | Sand | -3 | LWP | 4 | 318 | 40 | 16992 | 50976 | 0 | 6415 | 597107
36-O-1991 | 36 | Outside | Rigid | Aggregate | 04/23/2009 | 12:00 |  | 8252 | Sand | -3 | LWP | 4 | 324 | 40 | 17022 | 51066 | 0 | 6415 | 597107
36-O-1991 | 36 | Outside | Rigid | Aggregate | 04/23/2009 | 12:00 |  | 8237 | Sand | -3 | LWP | 4 | 310 | 40 | 17037 | 51111 | 0 | 6415 | 597107
36-O-1991 | 36 | Outside | Rigid | Aggregate | 04/23/2009 | 12:00 |  | 8435 | Sand | -3 | LWP | 3 | 332 | 40 | 2973 | 8919 | 0 | 6415 | 597107
36-O-1991 | 36 | Outside | Rigid | Aggregate | 04/23/2009 | 12:00 |  | 8429 | Sand | -3 | LWP | 3 | 326 | 40 | 2979 | 8937 | 0 | 6415 | 597107
36-O-1991 | 36 | Outside | Rigid | Aggregate | 04/23/2009 | 12:00 |  | 8192 | Sand | -3 | LWP | 4 | 334 | 40 | 17082 | 51246 | 0 | 6415 | 597107
36-O-1991 | 36 | Outside | Rigid | Aggregate | 04/23/2009 | 12:00 |  | 8606 | Sand | -3 | LWP | 3 | 342 | 40 | 2802 | 8406 | 0 | 6415 | 597107
36-O-1991 | 36 | Outside | Rigid | Aggregate | 04/23/2009 | 12:00 |  | 8594 | Sand | -3 | LWP | 3 | 316 | 40 | 2814 | 8442 | 1 | 6415 | 597107
36-O-1991 | 36 | Outside | Rigid | Aggregate | 04/23/2009 | 12:00 |  | 8585 | Sand | -3 | LWP | 3 | 318 | 40 | 2823 | 8469 | 0 | 6415 | 597107
36-O-1991 | 36 | Outside | Rigid | Aggregate | 04/23/2009 | 12:00 |  | 8303 | Sand | -3 | LWP | 3 | 322 | 40 | 3105 | 9315 | 0 | 6415 | 597107
36-O-1991 | 36 | Outside | Rigid | Aggregate | 04/23/2009 | 12:00 |  | 8276 | Sand | -3 | LWP | 3 | 304 | 40 | 3132 | 9396 | 0 | 6415 | 597107
36-O-1991 | 36 | Outside | Rigid | Aggregate | 04/23/2009 | 12:00 |  | 8348 | Sand | -9 | RWP | 2 | 330 | 40 | 16941 | 50823 | 0 | 6415 | 597107
36-O-1991 | 36 | Outside | Rigid | Aggregate | 04/23/2009 | 12:00 |  | 8333 | Sand | -9 | RWP | 2 | 344 | 40 | 16956 | 50868 | 0 | 6415 | 597107
36-O-1991 | 36 | Outside | Rigid | Aggregate | 04/23/2009 | 12:00 |  | 8330 | Sand | -9 | RWP | 2 | 321 | 40 | 16959 | 50877 | 0 | 6415 | 597107
36-O-1991 | 36 | Outside | Rigid | Aggregate | 04/23/2009 | 12:00 |  | 8297 | Sand | -9 | RWP | 2 | 353 | 40 | 16992 | 50976 | 0 | 6415 | 597107
36-O-1991 | 36 | Outside | Rigid | Aggregate | 04/23/2009 | 12:00 |  | 8282 | Sand | -9 | RWP | 2 | 333 | 40 | 17007 | 51021 | 0 | 6415 | 597107
36-O-1991 | 36 | Outside | Rigid | Aggregate | 04/23/2009 | 12:00 |  | 8264 | Sand | -9 | RWP | 2 | 340 | 40 | 17025 | 51075 | 0 | 6415 | 597107
36-O-1991 | 36 | Outside | Rigid | Aggregate | 04/23/2009 | 12:00 |  | 8210 | Sand | -9 | RWP | 2 | 334 | 40 | 17079 | 51237 | 0 | 6415 | 597107
36-O-1991 | 36 | Outside | Rigid | Aggregate | 04/23/2009 | 12:00 |  | 8477 | Sand | -3 | LWP | 3 | 293 | 40 | 2931 | 8793 | 0 | 6415 | 597107
36-O-1991 | 36 | Outside | Rigid | Aggregate | 04/23/2009 | 12:00 |  | 8390 | Sand | -9 | RWP | 3 | 319 | 40 | 3051 | 9153 | 0 | 6415 | 597107
36-O-1991 | 36 | Outside | Rigid | Aggregate | 04/23/2009 | 12:00 |  | 8354 | Sand | -9 | RWP | 3 | 329 | 40 | 3087 | 9261 | 0 | 6415 | 597107
36-O-1991 | 36 | Outside | Rigid | Aggregate | 04/23/2009 | 12:00 |  | 8339 | Sand | -9 | RWP | 3 | 310 | 39 | 3102 | 9306 | 0 | 6415 | 597107
36-O-1991 | 36 | Outside | Rigid | Aggregate | 04/23/2009 | 12:00 |  | 8417 | Sand | -9 | RWP | 4 | 360 | 40 | 16899 | 50697 | 0 | 6415 | 597107
36-O-1991 | 36 | Outside | Rigid | Aggregate | 04/23/2009 | 12:00 |  | 8384 | Sand | -9 | RWP | 4 | 348 | 40 | 16932 | 50796 | 0 | 6415 | 597107
36-O-1991 | 36 | Outside | Rigid | Aggregate | 04/23/2009 | 12:00 |  | 8165 | Sand | -9 | RWP | 2 | 315 | 40 | 17124 | 51372 | 0 | 6415 | 597107
36-O-1991 | 36 | Outside | Rigid | Aggregate | 04/23/2009 | 12:00 |  | 8189 | Sand | -9 | RWP | 4 | 339 | 40 | 17127 | 51381 | 0 | 6415 | 597107
36-O-1991 | 36 | Outside | Rigid | Aggregate | 04/23/2009 | 12:00 |  | 8552 | Sand | -3 | LWP | 4 | 340 | 40 | 16722 | 50166 | 0 | 6415 | 597107
36-O-1991 | 36 | Outside | Rigid | Aggregate | 04/23/2009 | 12:00 |  | 8546 | Sand | -3 | LWP | 4 | 326 | 40 | 16728 | 50184 | 0 | 6415 | 597107
36-O-1991 | 36 | Outside | Rigid | Aggregate | 04/23/2009 | 12:00 |  | 8519 | Sand | -3 | LWP | 4 | 328 | 40 | 16755 | 50265 | 0 | 6415 | 597107
36-O-1991 | 36 | Outside | Rigid | Aggregate | 04/23/2009 | 12:00 |  | 8498 | Sand | -3 | LWP | 4 | 314 | 40 | 16776 | 50328 | 0 | 6415 | 597107
36-O-1991 | 36 | Outside | Rigid | Aggregate | 04/23/2009 | 12:00 |  | 8495 | Sand | -3 | LWP | 4 | 328 | 40 | 16779 | 50337 | 0 | 6415 | 597107
36-O-1991 | 36 | Outside | Rigid | Aggregate | 04/23/2009 | 12:00 |  | 8486 | Sand | -3 | LWP | 4 | 324 | 40 | 16788 | 50364 | 0 | 6415 | 597107
36-O-1991 | 36 | Outside | Rigid | Aggregate | 04/23/2009 | 12:00 |  | 8327 | Sand | -9 | RWP | 4 | 328 | 40 | 16989 | 50967 | 0 | 6415 | 597107
36-O-1991 | 36 | Outside | Rigid | Aggregate | 04/23/2009 | 12:00 |  | 8312 | Sand | -9 | RWP | 4 | 325 | 40 | 17004 | 51012 | 0 | 6415 | 597107
36-O-1991 | 36 | Outside | Rigid | Aggregate | 04/23/2009 | 12:00 |  | 8570 | Sand | -9 | RWP | 4 | 321 | 40 | 16746 | 50238 | 0 | 6415 | 597107
36-O-1991 | 36 | Outside | Rigid | Aggregate | 04/23/2009 | 12:00 |  | 8561 | Sand | -9 | RWP | 4 | 343 | 40 | 16755 | 50265 | 0 | 6415 | 597107
36-O-1991 | 36 | Outside | Rigid | Aggregate | 04/23/2009 | 12:00 |  | 8555 | Sand | -9 | RWP | 4 | 328 | 39 | 16761 | 50283 | 0 | 6415 | 597107
36-O-1991 | 36 | Outside | Rigid | Aggregate | 04/23/2009 | 12:00 |  | 8150 | Sand | -9 | RWP | 4 | 334 | 40 | 17166 | 51498 | 0 | 6415 | 597107
36-O-1991 | 36 | Outside | Rigid | Aggregate | 04/23/2009 | 12:00 |  | 8627 | Sand | -3 | LWP | 4 | 350 | 40 | 16647 | 49941 | 0 | 6415 | 597107
36-O-1991 | 36 | Outside | Rigid | Aggregate | 04/23/2009 | 12:00 |  | 8612 | Sand | -3 | LWP | 4 | 323 | 40 | 16662 | 49986 | 0 | 6415 | 597107
36-O-1991 | 36 | Outside | Rigid | Aggregate | 04/23/2009 | 12:00 |  | 8597 | Sand | -3 | LWP | 4 | 321 | 40 | 16677 | 50031 | 0 | 6415 | 597107
36-O-1991 | 36 | Outside | Rigid | Aggregate | 04/23/2009 | 12:00 |  | 8432 | Sand | -9 | RWP | 4 | 340 | 40 | 16884 | 50652 | 1 | 6415 | 597107
36-O-1991 | 36 | Outside | Rigid | Aggregate | 04/23/2009 | 12:00 |  | 8366 | Sand | -3 | LWP | 4 | 334 | 40 | 16908 | 50724 | 0 | 6415 | 597107
36-O-1991 | 36 | Outside | Rigid | Aggregate | 04/23/2009 | 12:00 |  | 8546 | Sand | -9 | RWP | 4 | 341 | 39 | 16770 | 50310 | 0 | 6415 | 597107
36-O-1991 | 36 | Outside | Rigid | Aggregate | 04/23/2009 | 12:00 |  | 8525 | Sand | -9 | RWP | 4 | 327 | 40 | 16791 | 50373 | 0 | 6415 | 597107
36-O-1991 | 36 | Outside | Rigid | Aggregate | 04/23/2009 | 12:00 |  | 8492 | Sand | -9 | RWP | 4 | 354 | 40 | 16824 | 50472 | 0 | 6415 | 597107
36-O-1991 | 36 | Outside | Rigid | Aggregate | 04/23/2009 | 12:00 |  | 8477 | Sand | -9 | RWP | 4 | 350 | 40 | 16839 | 50517 | 0 | 6415 | 597107
36-O-1991 | 36 | Outside | Rigid | Aggregate | 04/23/2009 | 12:00 |  | 8474 | Sand | -9 | RWP | 4 | 344 | 40 | 16842 | 50526 | 0 | 6415 | 597107
36-O-1991 | 36 | Outside | Rigid | Aggregate | 04/23/2009 | 12:00 |  | 8471 | Sand | -9 | RWP | 4 | 336 | 40 | 16845 | 50535 | 0 | 6415 | 597107
36-O-1991 | 36 | Outside | Rigid | Aggregate | 04/23/2009 | 12:00 |  | 8624 | Sand | -9 | RWP | 4 | 342 | 40 | 16692 | 50076 | 1 | 6415 | 597107
36-I-1991 | 36 | Inside | Rigid | Aggregate | 04/24/2009 | 12:00 |  | 8113 | Sand | 3 | RWP | 4 | 318 | 40 | 23895 | 71685 | 1 | 6416 | 865442
36-I-1991 | 36 | Inside | Rigid | Aggregate | 04/24/2009 | 12:00 |  | 8326 | Sand | 9 | LWP | 4 | 346 | 40 | 24180 | 72540 | 0 | 6416 | 865442
36-I-1991 | 36 | Inside | Rigid | Aggregate | 04/24/2009 | 12:00 |  | 8350 | Sand | 9 | LWP | 4 | 354 | 40 | 24204 | 72612 | 0 | 6416 | 865442
36-I-1991 | 36 | Inside | Rigid | Aggregate | 04/24/2009 | 12:00 |  | 8359 | Sand | 9 | LWP | 4 | 335 | 40 | 24213 | 72639 | 0 | 6416 | 865442
36-I-1991 | 36 | Inside | Rigid | Aggregate | 04/24/2009 | 12:00 |  | 8509 | Sand | 9 | LWP | 4 | 345 | 40 | 24363 | 73089 | 1 | 6416 | 865442
36-I-1991 | 36 | Inside | Rigid | Aggregate | 04/24/2009 | 12:00 |  | 8512 | Sand | 9 | LWP | 4 | 358 | 40 | 24366 | 73098 | 1 | 6416 | 865442
36-I-1991 | 36 | Inside | Rigid | Aggregate | 04/24/2009 | 12:00 |  | 8527 | Sand | 9 | LWP | 4 | 353 | 40 | 24381 | 73143 | 1 | 6416 | 865442
36-I-1991 | 36 | Inside | Rigid | Aggregate | 04/24/2009 | 12:00 |  | 8536 | Sand | 9 | LWP | 4 | 327 | 40 | 24390 | 73170 | 0 | 6416 | 865442
36-I-1991 | 36 | Inside | Rigid | Aggregate | 04/24/2009 | 12:00 |  | 8080 | Sand | 3 | RWP | 4 | 0 | 41 | 23862 | 71586 | 0 | 6416 | 865442
36-I-1991 | 36 | Inside | Rigid | Aggregate | 04/24/2009 | 12:00 |  | 8095 | Sand | 3 | RWP | 4 | 116 | 44 | 23877 | 71631 | 1 | 6416 | 865442
36-I-1991 | 36 | Inside | Rigid | Aggregate | 04/24/2009 | 12:00 |  | 8512 | Sand | 3 | RWP | 4 | 372 | 40 | 24294 | 72882 | 1 | 6416 | 865442
36-I-1991 | 36 | Inside | Rigid | Aggregate | 04/24/2009 | 12:00 |  | 8515 | Sand | 3 | RWP | 4 | 400 | 40 | 24297 | 72891 | 1 | 6416 | 865442
36-I-1991 | 36 | Inside | Rigid | Aggregate | 04/24/2009 | 12:00 |  | 8536 | Sand | 3 | RWP | 4 | 366 | 40 | 24318 | 72954 | 1 | 6416 | 865442
36-I-1991 | 36 | Inside | Rigid | Aggregate | 04/24/2009 | 12:00 |  | 8251 | Sand | 9 | LWP | 4 | 376 | 40 | 24105 | 72315 | 0 | 6416 | 865442
36-I-1991 | 36 | Inside | Rigid | Aggregate | 04/24/2009 | 12:00 |  | 8254 | Sand | 9 | LWP | 4 | 378 | 40 | 24108 | 72324 | 0 | 6416 | 865442
36-I-1991 | 36 | Inside | Rigid | Aggregate | 04/24/2009 | 12:00 |  | 8203 | Sand | 9 | LWP | 4 | 366 | 40 | 24057 | 72171 | 0 | 6416 | 865442
36-I-1991 | 36 | Inside | Rigid | Aggregate | 04/24/2009 | 12:00 |  | 8212 | Sand | 9 | LWP | 4 | 356 | 40 | 24066 | 72198 | 0 | 6416 | 865442
36-I-1991 | 36 | Inside | Rigid | Aggregate | 04/24/2009 | 12:00 |  | 8224 | Sand | 9 | LWP | 4 | 289 | 40 | 24078 | 72234 | 0 | 6416 | 865442
36-I-1991 | 36 | Inside | Rigid | Aggregate | 04/24/2009 | 12:00 |  | 8368 | Sand | 3 | RWP | 4 | 400 | 40 | 24150 | 72450 | 1 | 6416 | 865442
36-I-1991 | 36 | Inside | Rigid | Aggregate | 04/24/2009 | 12:00 |  | 8383 | Sand | 3 | RWP | 4 | 383 | 40 | 24165 | 72495 | 1 | 6416 | 865442
36-I-1991 | 36 | Inside | Rigid | Aggregate | 04/24/2009 | 12:00 |  | 8389 | Sand | 3 | RWP | 4 | 400 | 40 | 24171 | 72513 | 1 | 6416 | 865442
36-I-1991 | 36 | Inside | Rigid | Aggregate | 04/24/2009 | 12:00 |  | 8401 | Sand | 3 | RWP | 4 | 405 | 40 | 24183 | 72549 | 1 | 6416 | 865442
36-I-1991 | 36 | Inside | Rigid | Aggregate | 04/24/2009 | 12:00 |  | 8419 | Sand | 3 | RWP | 4 | 398 | 40 | 24201 | 72603 | 1 | 6416 | 865442
36-I-1991 | 36 | Inside | Rigid | Aggregate | 04/24/2009 | 12:00 |  | 8422 | Sand | 3 | RWP | 4 | 356 | 40 | 24204 | 72612 | 1 | 6416 | 865442
36-I-1991 | 36 | Inside | Rigid | Aggregate | 04/24/2009 | 12:00 |  | 8449 | Sand | 3 | RWP | 4 | 375 | 40 | 24231 | 72693 | 1 | 6416 | 865442
36-I-1991 | 36 | Inside | Rigid | Aggregate | 04/24/2009 | 12:00 |  | 8461 | Sand | 3 | RWP | 4 | 387 | 40 | 24243 | 72729 | 1 | 6416 | 865442
36-I-1991 | 36 | Inside | Rigid | Aggregate | 04/24/2009 | 12:00 |  | 8473 | Sand | 3 | RWP | 4 | 351 | 40 | 24255 | 72765 | 1 | 6416 | 865442
36-I-1991 | 36 | Inside | Rigid | Aggregate | 04/24/2009 | 12:00 |  | 8476 | Sand | 3 | RWP | 4 | 366 | 40 | 24258 | 72774 | 1 | 6416 | 865442
36-I-1991 | 36 | Inside | Rigid | Aggregate | 04/24/2009 | 12:00 |  | 8482 | Sand | 3 | RWP | 4 | 384 | 40 | 24264 | 72792 | 1 | 6416 | 865442
36-I-1991 | 36 | Inside | Rigid | Aggregate | 04/24/2009 | 12:00 |  | 8488 | Sand | 3 | RWP | 4 | 374 | 40 | 24270 | 72810 | 1 | 6416 | 865442
36-I-1991 | 36 | Inside | Rigid | Aggregate | 04/24/2009 | 12:00 |  | 8089 | Sand | 9 | LWP | 4 | 204 | 39 | 23943 | 71829 | 0 | 6416 | 865442
36-I-1991 | 36 | Inside | Rigid | Aggregate | 04/24/2009 | 12:00 |  | 8104 | Sand | 9 | LWP | 4 | 410 | 40 | 23958 | 71874 | 0 | 6416 | 865442
36-I-1991 | 36 | Inside | Rigid | Aggregate | 04/24/2009 | 12:00 |  | 8125 | Sand | 9 | LWP | 4 | 354 | 40 | 23979 | 71937 | 0 | 6416 | 865442
36-I-1991 | 36 | Inside | Rigid | Aggregate | 04/24/2009 | 12:00 |  | 8338 | Sand | 3 | RWP | 4 | 363 | 40 | 24120 | 72360 | 0 | 6416 | 865442
36-I-1991 | 36 | Inside | Rigid | Aggregate | 04/24/2009 | 12:00 |  | 8176 | Sand | 3 | RWP | 4 | 372 | 40 | 23958 | 71874 | 0 | 6416 | 865442
36-I-1991 | 36 | Inside | Rigid | Aggregate | 04/24/2009 | 12:00 |  | 8194 | Sand | 3 | RWP | 4 | 403 | 40 | 23976 | 71928 | 0 | 6416 | 865442
36-I-1991 | 36 | Inside | Rigid | Aggregate | 04/24/2009 | 12:00 |  | 8224 | Sand | 3 | RWP | 4 | 337 | 40 | 24006 | 72018 | 0 | 6416 | 865442
36-I-1991 | 36 | Inside | Rigid | Aggregate | 04/24/2009 | 12:00 |  | 8227 | Sand | 3 | RWP | 4 | 382 | 40 | 24009 | 72027 | 1 | 6416 | 865442
36-I-1991 | 36 | Inside | Rigid | Aggregate | 04/24/2009 | 12:00 |  | 8269 | Sand | 3 | RWP | 4 | 349 | 40 | 24051 | 72153 | 0 | 6416 | 865442
36-I-1991 | 36 | Inside | Rigid | Aggregate | 04/24/2009 | 12:00 |  | 8284 | Sand | 3 | RWP | 4 | 400 | 40 | 24066 | 72198 | 0 | 6416 | 865442
36-I-1991 | 36 | Inside | Rigid | Aggregate | 04/24/2009 | 12:00 |  | 8311 | Sand | 3 | RWP | 4 | 408 | 40 | 24093 | 72279 | 0 | 6416 | 865442
36-I-1991 | 36 | Inside | Rigid | Aggregate | 04/24/2009 | 12:00 |  | 8209 | Sand | 3 | RWP | 2 | 370 | 40 | 23994 | 71982 | 0 | 6416 | 865442
36-I-1991 | 36 | Inside | Rigid | Aggregate | 04/24/2009 | 12:00 |  | 8218 | Sand | 3 | RWP | 2 | 386 | 40 | 24003 | 72009 | 0 | 6416 | 865442
36-I-1991 | 36 | Inside | Rigid | Aggregate | 04/24/2009 | 12:00 |  | 8221 | Sand | 3 | RWP | 2 | 383 | 40 | 24006 | 72018 | 0 | 6416 | 865442
36-I-1991 | 36 | Inside | Rigid | Aggregate | 04/24/2009 | 12:00 |  | 8236 | Sand | 3 | RWP | 2 | 392 | 39 | 24021 | 72063 | 0 | 6416 | 865442
36-I-1991 | 36 | Inside | Rigid | Aggregate | 04/24/2009 | 12:00 |  | 8242 | Sand | 3 | RWP | 2 | 394 | 40 | 24027 | 72081 | 0 | 6416 | 865442
36-I-1991 | 36 | Inside | Rigid | Aggregate | 04/24/2009 | 12:00 |  | 8251 | Sand | 3 | RWP | 2 | 344 | 40 | 24036 | 72108 | 0 | 6416 | 865442
36-I-1991 | 36 | Inside | Rigid | Aggregate | 04/24/2009 | 12:00 |  | 8257 | Sand | 3 | RWP | 2 | 394 | 40 | 24042 | 72126 | 0 | 6416 | 865442
36-I-1991 | 36 | Inside | Rigid | Aggregate | 04/24/2009 | 12:00 |  | 8260 | Sand | 3 | RWP | 2 | 378 | 39 | 24045 | 72135 | 0 | 6416 | 865442
36-I-1991 | 36 | Inside | Rigid | Aggregate | 04/24/2009 | 12:00 |  | 8266 | Sand | 3 | RWP | 2 | 362 | 40 | 24051 | 72153 | 0 | 6416 | 865442
36-I-1991 | 36 | Inside | Rigid | Aggregate | 04/24/2009 | 12:00 |  | 8272 | Sand | 3 | RWP | 2 | 356 | 40 | 24057 | 72171 | 0 | 6416 | 865442
36-I-1991 | 36 | Inside | Rigid | Aggregate | 04/24/2009 | 12:00 |  | 8326 | Sand | 3 | RWP | 2 | 385 | 40 | 24111 | 72333 | 0 | 6416 | 865442
36-I-1991 | 36 | Inside | Rigid | Aggregate | 04/24/2009 | 12:00 |  | 8197 | Sand | 3 | RWP | 1 | 365 | 40 | 10206 | 30618 | 0 | 6416 | 865442
36-I-1991 | 36 | Inside | Rigid | Aggregate | 04/24/2009 | 12:00 |  | 8200 | Sand | 3 | RWP | 1 | 366 | 40 | 10209 | 30627 | 0 | 6416 | 865442
36-I-1991 | 36 | Inside | Rigid | Aggregate | 04/24/2009 | 12:00 |  | 8224 | Sand | 3 | RWP | 1 | 374 | 40 | 10233 | 30699 | 0 | 6416 | 865442
36-I-1991 | 36 | Inside | Rigid | Aggregate | 04/24/2009 | 12:00 |  | 8239 | Sand | 3 | RWP | 1 | 385 | 40 | 10248 | 30744 | 0 | 6416 | 865442
36-I-1991 | 36 | Inside | Rigid | Aggregate | 04/24/2009 | 12:00 |  | 8242 | Sand | 3 | RWP | 1 | 388 | 40 | 10251 | 30753 | 0 | 6416 | 865442
36-I-1991 | 36 | Inside | Rigid | Aggregate | 04/24/2009 | 12:00 |  | 8251 | Sand | 3 | RWP | 1 | 360 | 40 | 10260 | 30780 | 0 | 6416 | 865442
36-I-1991 | 36 | Inside | Rigid | Aggregate | 04/24/2009 | 12:00 |  | 8293 | Sand | 3 | RWP | 1 | 368 | 40 | 10302 | 30906 | 0 | 6416 | 865442
36-I-1991 | 36 | Inside | Rigid | Aggregate | 04/24/2009 | 12:00 |  | 8320 | Sand | 3 | RWP | 1 | 338 | 40 | 10329 | 30987 | 0 | 6416 | 865442
36-I-1991 | 36 | Inside | Rigid | Aggregate | 04/24/2009 | 12:00 |  | 8389 | Sand | 9 | LWP | 3 | 360 | 40 | 10422 | 31266 | 1 | 6416 | 865442
36-I-1991 | 36 | Inside | Rigid | Aggregate | 04/24/2009 | 12:00 |  | 8368 | Sand | 9 | LWP | 2 | 332 | 40 | 24252 | 72756 | 0 | 6416 | 865442
36-I-1991 | 36 | Inside | Rigid | Aggregate | 04/24/2009 | 12:00 |  | 8149 | Sand | 9 | LWP | 1 | 316 | 40 | 10221 | 30663 | 0 | 6416 | 865442
36-I-1991 | 36 | Inside | Rigid | Aggregate | 04/24/2009 | 12:00 |  | 8152 | Sand | 9 | LWP | 1 | 334 | 40 | 10224 | 30672 | 0 | 6416 | 865442
36-I-1991 | 36 | Inside | Rigid | Aggregate | 04/24/2009 | 12:00 |  | 8158 | Sand | 9 | LWP | 1 | 374 | 40 | 10230 | 30690 | 0 | 6416 | 865442
36-I-1991 | 36 | Inside | Rigid | Aggregate | 04/24/2009 | 12:00 |  | 8164 | Sand | 9 | LWP | 1 | 318 | 40 | 10236 | 30708 | 0 | 6416 | 865442
36-I-1991 | 36 | Inside | Rigid | Aggregate | 04/24/2009 | 12:00 |  | 8491 | Sand | 3 | RWP | 3 | 350 | 40 | 10509 | 31527 | 1 | 6416 | 865442
36-I-1991 | 36 | Inside | Rigid | Aggregate | 04/24/2009 | 12:00 |  | 8533 | Sand | 3 | RWP | 3 | 339 | 40 | 10551 | 31653 | 1 | 6416 | 865442
36-I-1991 | 36 | Inside | Rigid | Aggregate | 04/24/2009 | 12:00 |  | 8110 | Sand | 3 | RWP | 1 | 713 | 40 | 10119 | 30357 | 1 | 6416 | 865442
36-I-1991 | 36 | Inside | Rigid | Aggregate | 04/24/2009 | 12:00 |  | 8134 | Sand | 3 | RWP | 1 | 538 | 40 | 10143 | 30429 | 1 | 6416 | 865442
36-I-1991 | 36 | Inside | Rigid | Aggregate | 04/24/2009 | 12:00 |  | 8140 | Sand | 3 | RWP | 1 | 624 | 40 | 10149 | 30447 | 0 | 6416 | 865442
36-I-1991 | 36 | Inside | Rigid | Aggregate | 04/24/2009 | 12:00 |  | 8164 | Sand | 3 | RWP | 1 | 467 | 40 | 10173 | 30519 | 0 | 6416 | 865442
36-I-1991 | 36 | Inside | Rigid | Aggregate | 04/24/2009 | 12:00 |  | 8191 | Sand | 9 | LWP | 2 | 326 | 40 | 24075 | 72225 | 0 | 6416 | 865442
36-I-1991 | 36 | Inside | Rigid | Aggregate | 04/24/2009 | 12:00 |  | 8194 | Sand | 9 | LWP | 2 | 344 | 40 | 24078 | 72234 | 0 | 6416 | 865442
36-I-1991 | 36 | Inside | Rigid | Aggregate | 04/24/2009 | 12:00 |  | 8200 | Sand | 9 | LWP | 2 | 356 | 40 | 24084 | 72252 | 0 | 6416 | 865442
36-I-1991 | 36 | Inside | Rigid | Aggregate | 04/24/2009 | 12:00 |  | 8206 | Sand | 9 | LWP | 2 | 342 | 40 | 24090 | 72270 | 0 | 6416 | 865442
36-I-1991 | 36 | Inside | Rigid | Aggregate | 04/24/2009 | 12:00 |  | 8209 | Sand | 9 | LWP | 2 | 353 | 40 | 24093 | 72279 | 0 | 6416 | 865442
36-I-1991 | 36 | Inside | Rigid | Aggregate | 04/24/2009 | 12:00 |  | 8233 | Sand | 9 | LWP | 2 | 296 | 40 | 24117 | 72351 | 0 | 6416 | 865442
36-I-1991 | 36 | Inside | Rigid | Aggregate | 04/24/2009 | 12:00 |  | 8263 | Sand | 9 | LWP | 2 | 356 | 40 | 24147 | 72441 | 0 | 6416 | 865442
36-I-1991 | 36 | Inside | Rigid | Aggregate | 04/24/2009 | 12:00 |  | 8272 | Sand | 9 | LWP | 2 | 337 | 40 | 24156 | 72468 | 0 | 6416 | 865442
36-I-1991 | 36 | Inside | Rigid | Aggregate | 04/24/2009 | 12:00 |  | 8278 | Sand | 9 | LWP | 2 | 354 | 40 | 24162 | 72486 | 0 | 6416 | 865442
36-I-1991 | 36 | Inside | Rigid | Aggregate | 04/24/2009 | 12:00 |  | 8290 | Sand | 9 | LWP | 2 | 314 | 40 | 24174 | 72522 | 0 | 6416 | 865442
36-I-1991 | 36 | Inside | Rigid | Aggregate | 04/24/2009 | 12:00 |  | 8293 | Sand | 9 | LWP | 2 | 322 | 40 | 24177 | 72531 | 0 | 6416 | 865442
36-I-1991 | 36 | Inside | Rigid | Aggregate | 04/24/2009 | 12:00 |  | 8326 | Sand | 9 | LWP | 2 | 344 | 40 | 24210 | 72630 | 0 | 6416 | 865442
36-I-1991 | 36 | Inside | Rigid | Aggregate | 04/24/2009 | 12:00 |  | 8338 | Sand | 9 | LWP | 2 | 376 | 40 | 24222 | 72666 | 0 | 6416 | 865442
36-I-1991 | 36 | Inside | Rigid | Aggregate | 04/24/2009 | 12:00 |  | 8296 | Sand | 9 | LWP | 1 | 368 | 40 | 10368 | 31104 | 1 | 6416 | 865442
36-I-1991 | 36 | Inside | Rigid | Aggregate | 04/24/2009 | 12:00 |  | 8314 | Sand | 9 | LWP | 1 | 364 | 40 | 10386 | 31158 | 1 | 6416 | 865442
36-I-1991 | 36 | Inside | Rigid | Aggregate | 04/24/2009 | 12:00 |  | 8104 | Sand | 9 | LWP | 2 | 334 | 40 | 23988 | 71964 | 0 | 6416 | 865442
36-I-1991 | 36 | Inside | Rigid | Aggregate | 04/24/2009 | 12:00 |  | 8128 | Sand | 9 | LWP | 2 | 366 | 40 | 24012 | 72036 | 0 | 6416 | 865442
36-I-1991 | 36 | Inside | Rigid | Aggregate | 04/24/2009 | 12:00 |  | 8161 | Sand | 9 | LWP | 2 | 370 | 40 | 24045 | 72135 | 0 | 6416 | 865442
36-I-1991 | 36 | Inside | Rigid | Aggregate | 04/24/2009 | 12:00 |  | 8170 | Sand | 9 | LWP | 2 | 338 | 40 | 24054 | 72162 | 0 | 6416 | 865442
36-I-1991 | 36 | Inside | Rigid | Aggregate | 04/24/2009 | 12:00 |  | 8173 | Sand | 9 | LWP | 2 | 348 | 40 | 24057 | 72171 | 0 | 6416 | 865442
36-I-1991 | 36 | Inside | Rigid | Aggregate | 04/24/2009 | 12:00 |  | 8218 | Sand | 9 | LWP | 1 | 376 | 40 | 10290 | 30870 | 0 | 6416 | 865442
36-I-1991 | 36 | Inside | Rigid | Aggregate | 04/24/2009 | 12:00 |  | 8221 | Sand | 9 | LWP | 1 | 360 | 40 | 10293 | 30879 | 0 | 6416 | 865442
36-I-1991 | 36 | Inside | Rigid | Aggregate | 04/24/2009 | 12:00 |  | 8230 | Sand | 9 | LWP | 1 | 283 | 40 | 10302 | 30906 | 0 | 6416 | 865442
36-I-1991 | 36 | Inside | Rigid | Aggregate | 04/24/2009 | 12:00 |  | 8242 | Sand | 9 | LWP | 1 | 356 | 40 | 10314 | 30942 | 1 | 6416 | 865442
36-I-1991 | 36 | Inside | Rigid | Aggregate | 04/24/2009 | 12:00 |  | 8176 | Sand | 9 | LWP | 1 | 348 | 40 | 10248 | 30744 | 0 | 6416 | 865442
36-I-1991 | 36 | Inside | Rigid | Aggregate | 04/24/2009 | 12:00 |  | 8518 | Sand | 9 | LWP | 1 | 338 | 40 | 10590 | 31770 | 1 | 6416 | 865442
36-I-1991 | 36 | Inside | Rigid | Aggregate | 04/24/2009 | 12:00 |  | 8536 | Sand | 9 | LWP | 1 | 351 | 40 | 10608 | 31824 | 1 | 6416 | 865442
36-I-1991 | 36 | Inside | Rigid | Aggregate | 04/24/2009 | 12:00 |  | 8539 | Sand | 9 | LWP | 1 | 327 | 40 | 10611 | 31833 | 0 | 6416 | 865442
36-I-1991 | 36 | Inside | Rigid | Aggregate | 04/24/2009 | 12:00 |  | 8437 | Sand | 9 | LWP | 2 | 360 | 40 | 24321 | 72963 | 0 | 6416 | 865442
36-I-1991 | 36 | Inside | Rigid | Aggregate | 04/24/2009 | 12:00 |  | 8464 | Sand | 9 | LWP | 2 | 367 | 40 | 24348 | 73044 | 0 | 6416 | 865442
36-I-1991 | 36 | Inside | Rigid | Aggregate | 04/24/2009 | 12:00 |  | 8500 | Sand | 9 | LWP | 2 | 337 | 40 | 24384 | 73152 | 0 | 6416 | 865442
36-I-1991 | 36 | Inside | Rigid | Aggregate | 04/24/2009 | 12:00 |  | 8539 | Sand | 9 | LWP | 2 | 362 | 40 | 24423 | 73269 | 0 | 6416 | 865442
36-I-1991 | 36 | Inside | Rigid | Aggregate | 04/24/2009 | 12:00 |  | 8512 | Sand | 9 | LWP | 1 | 322 | 40 | 10584 | 31752 | 0 | 6416 | 865442
36-I-1991 | 36 | Inside | Rigid | Aggregate | 04/24/2009 | 12:00 |  | 8380 | Sand | 9 | LWP | 1 | 330 | 40 | 10452 | 31356 | 0 | 6416 | 865442
36-I-1991 | 36 | Inside | Rigid | Aggregate | 04/24/2009 | 12:00 |  | 8386 | Sand | 9 | LWP | 1 | 327 | 40 | 10458 | 31374 | 0 | 6416 | 865442
36-I-1991 | 36 | Inside | Rigid | Aggregate | 04/24/2009 | 12:00 |  | 8398 | Sand | 9 | LWP | 1 | 334 | 40 | 10470 | 31410 | 0 | 6416 | 865442
36-I-1991 | 36 | Inside | Rigid | Aggregate | 04/24/2009 | 12:00 |  | 8416 | Sand | 9 | LWP | 1 | 322 | 40 | 10488 | 31464 | 0 | 6416 | 865442
36-I-1991 | 36 | Inside | Rigid | Aggregate | 04/24/2009 | 12:00 |  | 8446 | Sand | 9 | LWP | 1 | 352 | 40 | 10518 | 31554 | 0 | 6416 | 865442
36-I-1991 | 36 | Inside | Rigid | Aggregate | 04/24/2009 | 12:00 |  | 8449 | Sand | 9 | LWP | 1 | 328 | 40 | 10521 | 31563 | 0 | 6416 | 865442
36-I-1991 | 36 | Inside | Rigid | Aggregate | 04/24/2009 | 12:00 |  | 8455 | Sand | 9 | LWP | 1 | 326 | 40 | 10527 | 31581 | 1 | 6416 | 865442
36-I-1991 | 36 | Inside | Rigid | Aggregate | 04/24/2009 | 12:00 |  | 8488 | Sand | 9 | LWP | 1 | 324 | 40 | 10560 | 31680 | 0 | 6416 | 865442
36-I-1991 | 36 | Inside | Rigid | Aggregate | 04/24/2009 | 12:00 |  | 8386 | Sand | 9 | LWP | 2 | 331 | 40 | 24270 | 72810 | 0 | 6416 | 865442
36-I-1991 | 36 | Inside | Rigid | Aggregate | 04/24/2009 | 12:00 |  | 8410 | Sand | 9 | LWP | 2 | 329 | 40 | 24294 | 72882 | 0 | 6416 | 865442
36-I-1991 | 36 | Inside | Rigid | Aggregate | 04/24/2009 | 12:00 |  | 8341 | Sand | 3 | RWP | 2 | 395 | 40 | 24126 | 72378 | 0 | 6416 | 865442
36-I-1991 | 36 | Inside | Rigid | Aggregate | 04/24/2009 | 12:00 |  | 8362 | Sand | 3 | RWP | 2 | 374 | 40 | 24147 | 72441 | 1 | 6416 | 865442
36-I-1991 | 36 | Inside | Rigid | Aggregate | 04/24/2009 | 12:00 |  | 8494 | Sand | 3 | RWP | 2 | 391 | 40 | 24279 | 72837 | 0 | 6416 | 865442
36-I-1991 | 36 | Inside | Rigid | Aggregate | 04/24/2009 | 12:00 |  | 8152 | Sand | 3 | RWP | 2 | 448 | 40 | 23937 | 71811 | 0 | 6416 | 865442
36-I-1991 | 36 | Inside | Rigid | Aggregate | 04/24/2009 | 12:00 |  | 8173 | Sand | 3 | RWP | 2 | 388 | 40 | 23958 | 71874 | 0 | 6416 | 865442
36-I-1991 | 36 | Inside | Rigid | Aggregate | 04/24/2009 | 12:00 |  | 8434 | Sand | 3 | RWP | 2 | 392 | 40 | 24219 | 72657 | 0 | 6416 | 865442
36-I-1991 | 36 | Inside | Rigid | Aggregate | 04/24/2009 | 12:00 |  | 8077 | Sand | 3 | RWP | 2 | 0 | 40 | 23862 | 71586 | 0 | 6416 | 865442
36-I-1991 | 36 | Inside | Rigid | Aggregate | 04/24/2009 | 12:00 |  | 8383 | Sand | 3 | RWP | 2 | 395 | 40 | 24168 | 72504 | 0 | 6416 | 865442
36-I-1991 | 36 | Inside | Rigid | Aggregate | 04/24/2009 | 12:00 |  | 8386 | Sand | 3 | RWP | 2 | 385 | 40 | 24171 | 72513 | 0 | 6416 | 865442
36-I-1991 | 36 | Inside | Rigid | Aggregate | 04/24/2009 | 12:00 |  | 8398 | Sand | 3 | RWP | 2 | 374 | 40 | 24183 | 72549 | 1 | 6416 | 865442
36-I-1991 | 36 | Inside | Rigid | Aggregate | 04/24/2009 | 12:00 |  | 8383 | Sand | 9 | LWP | 4 | 364 | 40 | 24237 | 72711 | 0 | 6416 | 865442
36-I-1991 | 36 | Inside | Rigid | Aggregate | 04/24/2009 | 12:00 |  | 8416 | Sand | 9 | LWP | 4 | 349 | 40 | 24270 | 72810 | 1 | 6416 | 865442
36-I-1991 | 36 | Inside | Rigid | Aggregate | 04/24/2009 | 12:00 |  | 8410 | Sand | 3 | RWP | 3 | 366 | 40 | 10428 | 31284 | 1 | 6416 | 865442
36-I-1991 | 36 | Inside | Rigid | Aggregate | 04/24/2009 | 12:00 |  | 8509 | Sand | 3 | RWP | 1 | 330 | 40 | 10518 | 31554 | 1 | 6416 | 865442
36-I-1991 | 36 | Inside | Rigid | Aggregate | 04/24/2009 | 12:00 |  | 8518 | Sand | 3 | RWP | 1 | 368 | 40 | 10527 | 31581 | 1 | 6416 | 865442
36-I-1991 | 36 | Inside | Rigid | Aggregate | 04/24/2009 | 12:00 |  | 8542 | Sand | 3 | RWP | 1 | 352 | 40 | 10551 | 31653 | 1 | 6416 | 865442
36-I-1991 | 36 | Inside | Rigid | Aggregate | 04/24/2009 | 12:00 |  | 8095 | Sand | 9 | LWP | 1 | 292 | 39 | 10167 | 30501 | 0 | 6416 | 865442
36-I-1991 | 36 | Inside | Rigid | Aggregate | 04/24/2009 | 12:00 |  | 8119 | Sand | 9 | LWP | 1 | 347 | 40 | 10191 | 30573 | 0 | 6416 | 865442
36-I-1991 | 36 | Inside | Rigid | Aggregate | 04/24/2009 | 12:00 |  | 8068 | Sand | 9 | LWP | 3 | 254 | 39 | 10101 | 30303 | 0 | 6416 | 865442
36-I-1991 | 36 | Inside | Rigid | Aggregate | 04/24/2009 | 12:00 |  | 8071 | Sand | 9 | LWP | 3 | 221 | 39 | 10104 | 30312 | 0 | 6416 | 865442
36-I-1991 | 36 | Inside | Rigid | Aggregate | 04/24/2009 | 12:00 |  | 8104 | Sand | 9 | LWP | 3 | 365 | 40 | 10137 | 30411 | 0 | 6416 | 865442
36-I-1991 | 36 | Inside | Rigid | Aggregate | 04/24/2009 | 12:00 |  | 8131 | Sand | 9 | LWP | 3 | 356 | 39 | 10164 | 30492 | 0 | 6416 | 865442
36-I-1991 | 36 | Inside | Rigid | Aggregate | 04/24/2009 | 12:00 |  | 8371 | Sand | 3 | RWP | 3 | 338 | 40 | 10389 | 31167 | 1 | 6416 | 865442
36-I-1991 | 36 | Inside | Rigid | Aggregate | 04/24/2009 | 12:00 |  | 8383 | Sand | 3 | RWP | 3 | 365 | 40 | 10401 | 31203 | 1 | 6416 | 865442
36-I-1991 | 36 | Inside | Rigid | Aggregate | 04/24/2009 | 12:00 |  | 8158 | Sand | 3 | RWP | 3 | 422 | 40 | 10176 | 30528 | 0 | 6416 | 865442
36-I-1991 | 36 | Inside | Rigid | Aggregate | 04/24/2009 | 12:00 |  | 8359 | Sand | 9 | LWP | 3 | 354 | 40 | 10392 | 31176 | 0 | 6416 | 865442
36-I-1991 | 36 | Inside | Rigid | Aggregate | 04/24/2009 | 12:00 |  | 8362 | Sand | 3 | RWP | 1 | 346 | 40 | 10371 | 31113 | 0 | 6416 | 865442
36-I-1991 | 36 | Inside | Rigid | Aggregate | 04/24/2009 | 12:00 |  | 8365 | Sand | 3 | RWP | 1 | 350 | 40 | 10374 | 31122 | 1 | 6416 | 865442
36-I-1991 | 36 | Inside | Rigid | Aggregate | 04/24/2009 | 12:00 |  | 8392 | Sand | 3 | RWP | 1 | 380 | 40 | 10401 | 31203 | 1 | 6416 | 865442
36-I-1991 | 36 | Inside | Rigid | Aggregate | 04/24/2009 | 12:00 |  | 8398 | Sand | 3 | RWP | 1 | 347 | 40 | 10407 | 31221 | 1 | 6416 | 865442
36-I-1991 | 36 | Inside | Rigid | Aggregate | 04/24/2009 | 12:00 |  | 8401 | Sand | 3 | RWP | 1 | 364 | 40 | 10410 | 31230 | 1 | 6416 | 865442
36-I-1991 | 36 | Inside | Rigid | Aggregate | 04/24/2009 | 12:00 |  | 8404 | Sand | 3 | RWP | 1 | 369 | 39 | 10413 | 31239 | 1 | 6416 | 865442
36-I-1991 | 36 | Inside | Rigid | Aggregate | 04/24/2009 | 12:00 |  | 8422 | Sand | 3 | RWP | 1 | 379 | 40 | 10431 | 31293 | 1 | 6416 | 865442
36-I-1991 | 36 | Inside | Rigid | Aggregate | 04/24/2009 | 12:00 |  | 8437 | Sand | 3 | RWP | 1 | 368 | 40 | 10446 | 31338 | 1 | 6416 | 865442
36-I-1991 | 36 | Inside | Rigid | Aggregate | 04/24/2009 | 12:00 |  | 8068 | Sand | 9 | LWP | 1 | 252 | 40 | 10140 | 30420 | 0 | 6416 | 865442
36-I-1991 | 36 | Inside | Rigid | Aggregate | 04/24/2009 | 12:00 |  | 8284 | Sand | 9 | LWP | 3 | 324 | 40 | 10317 | 30951 | 0 | 6416 | 865442
36-I-1991 | 36 | Inside | Rigid | Aggregate | 04/24/2009 | 12:00 |  | 8302 | Sand | 9 | LWP | 3 | 310 | 39 | 10335 | 31005 | 0 | 6416 | 865442
36-I-1991 | 36 | Inside | Rigid | Aggregate | 04/24/2009 | 12:00 |  | 8308 | Sand | 9 | LWP | 3 | 302 | 40 | 10341 | 31023 | 0 | 6416 | 865442
36-I-1991 | 36 | Inside | Rigid | Aggregate | 04/24/2009 | 12:00 |  | 8077 | Sand | 3 | RWP | 3 | 3 | 40 | 10095 | 30285 | 1 | 6416 | 865442
36-I-1991 | 36 | Inside | Rigid | Aggregate | 04/24/2009 | 12:00 |  | 8080 | Sand | 3 | RWP | 3 | 2 | 40 | 10098 | 30294 | 1 | 6416 | 865442
36-I-1991 | 36 | Inside | Rigid | Aggregate | 04/24/2009 | 12:00 |  | 8110 | Sand | 3 | RWP | 3 | 167 | 39 | 10128 | 30384 | 1 | 6416 | 865442
36-I-1991 | 36 | Inside | Rigid | Aggregate | 04/24/2009 | 12:00 |  | 8119 | Sand | 3 | RWP | 3 | 532 | 40 | 10137 | 30411 | 0 | 6416 | 865442
36-I-1991 | 36 | Inside | Rigid | Aggregate | 04/24/2009 | 12:00 |  | 8134 | Sand | 3 | RWP | 3 | 348 | 40 | 10152 | 30456 | 0 | 6416 | 865442
36-I-1991 | 36 | Inside | Rigid | Aggregate | 04/24/2009 | 12:00 |  | 8269 | Sand | 3 | RWP | 3 | 383 | 40 | 10287 | 30861 | 0 | 6416 | 865442
36-I-1991 | 36 | Inside | Rigid | Aggregate | 04/24/2009 | 12:00 |  | 8281 | Sand | 3 | RWP | 3 | 340 | 40 | 10299 | 30897 | 0 | 6416 | 865442
36-I-1991 | 36 | Inside | Rigid | Aggregate | 04/24/2009 | 12:00 |  | 8284 | Sand | 3 | RWP | 3 | 361 | 40 | 10302 | 30906 | 1 | 6416 | 865442
36-I-1991 | 36 | Inside | Rigid | Aggregate | 04/24/2009 | 12:00 |  | 8311 | Sand | 3 | RWP | 3 | 368 | 40 | 10329 | 30987 | 0 | 6416 | 865442
36-I-1991 | 36 | Inside | Rigid | Aggregate | 04/24/2009 | 12:00 |  | 8173 | Sand | 9 | LWP | 3 | 368 | 39 | 10206 | 30618 | 0 | 6416 | 865442
36-I-1991 | 36 | Inside | Rigid | Aggregate | 04/24/2009 | 12:00 |  | 8191 | Sand | 9 | LWP | 3 | 341 | 39 | 10224 | 30672 | 0 | 6416 | 865442
36-I-1991 | 36 | Inside | Rigid | Aggregate | 04/24/2009 | 12:00 |  | 8194 | Sand | 9 | LWP | 3 | 350 | 40 | 10227 | 30681 | 1 | 6416 | 865442
36-I-1991 | 36 | Inside | Rigid | Aggregate | 04/24/2009 | 12:00 |  | 8200 | Sand | 9 | LWP | 3 | 327 | 39 | 10233 | 30699 | 0 | 6416 | 865442
36-I-1991 | 36 | Inside | Rigid | Aggregate | 04/24/2009 | 12:00 |  | 8236 | Sand | 9 | LWP | 3 | 357 | 40 | 10269 | 30807 | 1 | 6416 | 865442
36-I-1991 | 36 | Inside | Rigid | Aggregate | 04/24/2009 | 12:00 |  | 8437 | Sand | 9 | LWP | 3 | 314 | 40 | 10470 | 31410 | 1 | 6416 | 865442
36-I-1991 | 36 | Inside | Rigid | Aggregate | 04/24/2009 | 12:00 |  | 8461 | Sand | 9 | LWP | 3 | 368 | 40 | 10494 | 31482 | 0 | 6416 | 865442
36-I-1991 | 36 | Inside | Rigid | Aggregate | 04/24/2009 | 12:00 |  | 8476 | Sand | 9 | LWP | 3 | 383 | 40 | 10509 | 31527 | 0 | 6416 | 865442
36-I-1991 | 36 | Inside | Rigid | Aggregate | 04/24/2009 | 12:00 |  | 8482 | Sand | 9 | LWP | 3 | 316 | 40 | 10515 | 31545 | 0 | 6416 | 865442
36-I-1991 | 36 | Inside | Rigid | Aggregate | 04/24/2009 | 12:00 |  | 8494 | Sand | 9 | LWP | 3 | 372 | 40 | 10527 | 31581 | 0 | 6416 | 865442
36-I-1991 | 36 | Inside | Rigid | Aggregate | 04/24/2009 | 12:00 |  | 8413 | Sand | 9 | LWP | 3 | 366 | 40 | 10446 | 31338 | 1 | 6416 | 865442
36-I-1991 | 36 | Inside | Rigid | Aggregate | 04/24/2009 | 12:00 |  | 8359 | Sand | 3 | RWP | 1 | 348 | 40 | 10368 | 31104 | 0 | 6416 | 865442
36-I-1991 | 36 | Inside | Rigid | Aggregate | 04/24/2009 | 12:00 |  | 8176 | Sand | 3 | RWP | 3 | 406 | 40 | 10194 | 30582 | 0 | 6416 | 865442
36-I-1991 | 36 | Inside | Rigid | Aggregate | 04/24/2009 | 12:00 |  | 8179 | Sand | 3 | RWP | 3 | 359 | 40 | 10197 | 30591 | 0 | 6416 | 865442
36-I-1991 | 36 | Inside | Rigid | Aggregate | 04/24/2009 | 12:00 |  | 8212 | Sand | 3 | RWP | 3 | 412 | 40 | 10230 | 30690 | 0 | 6416 | 865442
36-I-1991 | 36 | Inside | Rigid | Aggregate | 04/24/2009 | 12:00 |  | 8218 | Sand | 3 | RWP | 3 | 392 | 40 | 10236 | 30708 | 0 | 6416 | 865442
36-I-1991 | 36 | Inside | Rigid | Aggregate | 04/24/2009 | 12:00 |  | 8227 | Sand | 3 | RWP | 3 | 333 | 40 | 10245 | 30735 | 1 | 6416 | 865442
36-O-1991 | 36 | Outside | Rigid | Aggregate | 04/23/2009 | 12:00 |  | 8321 | Sand | -9 | RWP | 1 | 354 | 40 | 3102 | 9306 | 0 | 6415 | 597107
36-O-1991 | 36 | Outside | Rigid | Aggregate | 04/23/2009 | 12:00 |  | 8306 | Sand | -9 | RWP | 1 | 329 | 40 | 3117 | 9351 | 0 | 6415 | 597107
36-O-1991 | 36 | Outside | Rigid | Aggregate | 04/23/2009 | 12:00 |  | 8279 | Sand | -9 | RWP | 1 | 340 | 40 | 3144 | 9432 | 0 | 6415 | 597107
36-O-1991 | 36 | Outside | Rigid | Aggregate | 04/23/2009 | 12:00 |  | 8423 | Sand | -9 | RWP | 1 | 364 | 40 | 3000 | 9000 | 0 | 6415 | 597107
36-O-1991 | 36 | Outside | Rigid | Aggregate | 04/23/2009 | 12:00 |  | 8207 | Sand | -9 | RWP | 1 | 332 | 40 | 3216 | 9648 | 0 | 6415 | 597107
36-O-1991 | 36 | Outside | Rigid | Aggregate | 04/23/2009 | 12:00 |  | 8201 | Sand | -9 | RWP | 1 | 333 | 40 | 3222 | 9666 | 0 | 6415 | 597107
36-O-1991 | 36 | Outside | Rigid | Aggregate | 04/23/2009 | 12:00 |  | 8186 | Sand | -9 | RWP | 1 | 334 | 40 | 3237 | 9711 | 0 | 6415 | 597107
36-O-1991 | 36 | Outside | Rigid | Aggregate | 04/23/2009 | 12:00 |  | 8171 | Sand | -9 | RWP | 1 | 333 | 40 | 3252 | 9756 | 0 | 6415 | 597107
36-O-1991 | 36 | Outside | Rigid | Aggregate | 04/23/2009 | 12:00 |  | 8612 | Sand | -9 | RWP | 1 | 338 | 40 | 2811 | 8433 | 1 | 6415 | 597107
36-O-1991 | 36 | Outside | Rigid | Aggregate | 04/23/2009 | 12:00 |  | 8603 | Sand | -9 | RWP | 1 | 335 | 40 | 2820 | 8460 | 1 | 6415 | 597107
36-O-1991 | 36 | Outside | Rigid | Aggregate | 04/23/2009 | 12:00 |  | 8585 | Sand | -9 | RWP | 1 | 337 | 40 | 2838 | 8514 | 1 | 6415 | 597107
36-O-1991 | 36 | Outside | Rigid | Aggregate | 04/23/2009 | 12:00 |  | 8555 | Sand | -9 | RWP | 1 | 352 | 40 | 2868 | 8604 | 1 | 6415 | 597107
36-O-1991 | 36 | Outside | Rigid | Aggregate | 04/23/2009 | 12:00 |  | 8552 | Sand | -9 | RWP | 1 | 344 | 40 | 2871 | 8613 | 0 | 6415 | 597107
36-O-1991 | 36 | Outside | Rigid | Aggregate | 04/23/2009 | 12:00 |  | 8537 | Sand | -9 | RWP | 1 | 329 | 40 | 2886 | 8658 | 0 | 6415 | 597107
36-O-1991 | 36 | Outside | Rigid | Aggregate | 04/23/2009 | 12:00 |  | 8408 | Sand | -9 | RWP | 1 | 320 | 40 | 3015 | 9045 | 1 | 6415 | 597107
36-O-1991 | 36 | Outside | Rigid | Aggregate | 04/23/2009 | 12:00 |  | 8621 | Sand | -9 | RWP | 3 | 353 | 40 | 2820 | 8460 | 1 | 6415 | 597107
36-O-1991 | 36 | Outside | Rigid | Aggregate | 04/23/2009 | 12:00 |  | 8594 | Sand | -9 | RWP | 3 | 330 | 40 | 2847 | 8541 | 1 | 6415 | 597107
36-O-1991 | 36 | Outside | Rigid | Aggregate | 04/23/2009 | 12:00 |  | 8525 | Sand | -9 | RWP | 1 | 340 | 40 | 2898 | 8694 | 1 | 6415 | 597107
36-O-1991 | 36 | Outside | Rigid | Aggregate | 04/23/2009 | 12:00 |  | 8519 | Sand | -9 | RWP | 1 | 323 | 40 | 2904 | 8712 | 0 | 6415 | 597107
36-O-1991 | 36 | Outside | Rigid | Aggregate | 04/23/2009 | 12:00 |  | 8480 | Sand | -9 | RWP | 1 | 336 | 40 | 2943 | 8829 | 1 | 6415 | 597107
36-O-1991 | 36 | Outside | Rigid | Aggregate | 04/23/2009 | 12:00 |  | 8474 | Sand | -9 | RWP | 1 | 326 | 40 | 2949 | 8847 | 0 | 6415 | 597107
36-O-1991 | 36 | Outside | Rigid | Aggregate | 04/23/2009 | 12:00 |  | 8459 | Sand | -9 | RWP | 1 | 346 | 40 | 2964 | 8892 | 1 | 6415 | 597107
36-O-1991 | 36 | Outside | Rigid | Aggregate | 04/23/2009 | 12:00 |  | 8237 | Sand | -9 | RWP | 1 | 338 | 40 | 3186 | 9558 | 0 | 6415 | 597107
36-O-1991 | 36 | Outside | Rigid | Aggregate | 04/23/2009 | 12:00 |  | 8618 | Sand | -9 | RWP | 2 | 345 | 40 | 16671 | 50013 | 1 | 6415 | 597107
36-O-1991 | 36 | Outside | Rigid | Aggregate | 04/23/2009 | 12:00 |  | 8606 | Sand | -9 | RWP | 2 | 346 | 40 | 16683 | 50049 | 1 | 6415 | 597107
36-O-1991 | 36 | Outside | Rigid | Aggregate | 04/23/2009 | 12:00 |  | 8564 | Sand | -9 | RWP | 2 | 347 | 40 | 16725 | 50175 | 0 | 6415 | 597107
36-O-1991 | 36 | Outside | Rigid | Aggregate | 04/23/2009 | 12:00 |  | 8543 | Sand | -9 | RWP | 3 | 326 | 39 | 2898 | 8694 | 0 | 6415 | 597107
36-O-1991 | 36 | Outside | Rigid | Aggregate | 04/23/2009 | 12:00 |  | 8540 | Sand | -9 | RWP | 3 | 336 | 39 | 2901 | 8703 | 1 | 6415 | 597107
36-O-1991 | 36 | Outside | Rigid | Aggregate | 04/23/2009 | 12:00 |  | 8525 | Sand | -9 | RWP | 3 | 339 | 40 | 2916 | 8748 | 0 | 6415 | 597107
36-O-1991 | 36 | Outside | Rigid | Aggregate | 04/23/2009 | 12:00 |  | 8480 | Sand | -9 | RWP | 2 | 326 | 40 | 16809 | 50427 | 0 | 6415 | 597107
36-O-1991 | 36 | Outside | Rigid | Aggregate | 04/23/2009 | 12:00 |  | 8402 | Sand | -9 | RWP | 3 | 350 | 40 | 3039 | 9117 | 0 | 6415 | 597107
36-O-1991 | 36 | Outside | Rigid | Aggregate | 04/23/2009 | 12:00 |  | 8393 | Sand | -9 | RWP | 3 | 332 | 40 | 3048 | 9144 | 0 | 6415 | 597107
36-O-1991 | 36 | Outside | Rigid | Aggregate | 04/23/2009 | 12:00 |  | 8474 | Sand | -9 | RWP | 2 | 339 | 40 | 16815 | 50445 | 0 | 6415 | 597107
36-O-1991 | 36 | Outside | Rigid | Aggregate | 04/23/2009 | 12:00 |  | 8471 | Sand | -9 | RWP | 2 | 342 | 40 | 16818 | 50454 | 0 | 6415 | 597107
36-O-1991 | 36 | Outside | Rigid | Aggregate | 04/23/2009 | 12:00 |  | 8441 | Sand | -9 | RWP | 2 | 355 | 40 | 16848 | 50544 | 1 | 6415 | 597107
36-O-1991 | 36 | Outside | Rigid | Aggregate | 04/23/2009 | 12:00 |  | 8432 | Sand | -9 | RWP | 2 | 330 | 40 | 16857 | 50571 | 0 | 6415 | 597107
36-O-1991 | 36 | Outside | Rigid | Aggregate | 04/23/2009 | 12:00 |  | 8417 | Sand | -9 | RWP | 2 | 344 | 40 | 16872 | 50616 | 0 | 6415 | 597107
36-O-1991 | 36 | Outside | Rigid | Aggregate | 04/23/2009 | 12:00 |  | 8456 | Sand | -9 | RWP | 3 | 344 | 40 | 2985 | 8955 | 1 | 6415 | 597107
36-O-1991 | 36 | Outside | Rigid | Aggregate | 04/23/2009 | 12:00 |  | 8438 | Sand | -9 | RWP | 3 | 319 | 40 | 3003 | 9009 | 1 | 6415 | 597107
36-O-1991 | 36 | Outside | Rigid | Aggregate | 04/23/2009 | 12:00 |  | 8432 | Sand | -9 | RWP | 3 | 342 | 40 | 3009 | 9027 | 1 | 6415 | 597107
36-O-1991 | 36 | Outside | Rigid | Aggregate | 04/23/2009 | 12:00 |  | 8186 | Sand | -3 | LWP | 3 | 333 | 40 | 3222 | 9666 | 0 | 6415 | 597107
36-O-1991 | 36 | Outside | Rigid | Aggregate | 04/23/2009 | 12:00 |  | 8180 | Sand | -3 | LWP | 3 | 276 | 40 | 3228 | 9684 | 0 | 6415 | 597107
36-O-1991 | 36 | Outside | Rigid | Aggregate | 04/23/2009 | 12:00 |  | 8177 | Sand | -3 | LWP | 3 | 291 | 39 | 3231 | 9693 | 0 | 6415 | 597107
36-O-1991 | 36 | Outside | Rigid | Aggregate | 04/23/2009 | 12:00 |  | 8174 | Sand | -3 | LWP | 3 | 304 | 40 | 3234 | 9702 | 0 | 6415 | 597107
36-O-1991 | 36 | Outside | Rigid | Aggregate | 04/23/2009 | 12:00 |  | 8165 | Sand | -3 | LWP | 3 | 322 | 40 | 3243 | 9729 | 0 | 6415 | 597107
36-O-1991 | 36 | Outside | Rigid | Aggregate | 04/23/2009 | 12:00 |  | 8315 | Sand | -9 | RWP | 3 | 338 | 40 | 3126 | 9378 | 0 | 6415 | 597107
36-O-1991 | 36 | Outside | Rigid | Aggregate | 04/23/2009 | 12:00 |  | 8405 | Sand | -9 | RWP | 2 | 338 | 40 | 16884 | 50652 | 0 | 6415 | 597107
36-O-1991 | 36 | Outside | Rigid | Aggregate | 04/23/2009 | 12:00 |  | 8402 | Sand | -9 | RWP | 2 | 324 | 40 | 16887 | 50661 | 0 | 6415 | 597107
36-O-1991 | 36 | Outside | Rigid | Aggregate | 04/23/2009 | 12:00 |  | 8387 | Sand | -9 | RWP | 2 | 367 | 40 | 16902 | 50706 | 0 | 6415 | 597107
36-O-1991 | 36 | Outside | Rigid | Aggregate | 04/23/2009 | 12:00 |  | 8384 | Sand | -9 | RWP | 2 | 347 | 40 | 16905 | 50715 | 0 | 6415 | 597107
36-O-1991 | 36 | Outside | Rigid | Aggregate | 04/23/2009 | 12:00 |  | 8375 | Sand | -9 | RWP | 2 | 310 | 40 | 16914 | 50742 | 0 | 6415 | 597107
36-O-1991 | 36 | Outside | Rigid | Aggregate | 04/23/2009 | 12:00 |  | 8423 | Sand | -3 | LWP | 3 | 318 | 40 | 2985 | 8955 | 0 | 6415 | 597107
36-O-1991 | 36 | Outside | Rigid | Aggregate | 04/23/2009 | 12:00 |  | 8417 | Sand | -3 | LWP | 3 | 319 | 40 | 2991 | 8973 | 0 | 6415 | 597107
36-O-1991 | 36 | Outside | Rigid | Aggregate | 04/23/2009 | 12:00 |  | 8384 | Sand | -3 | LWP | 3 | 312 | 40 | 3024 | 9072 | 0 | 6415 | 597107
36-O-1991 | 36 | Outside | Rigid | Aggregate | 04/23/2009 | 12:00 |  | 8378 | Sand | -3 | LWP | 3 | 329 | 40 | 3030 | 9090 | 0 | 6415 | 597107
36-O-1991 | 36 | Outside | Rigid | Aggregate | 04/23/2009 | 12:00 |  | 8282 | Sand | -9 | RWP | 3 | 341 | 40 | 3159 | 9477 | 0 | 6415 | 597107
36-O-1991 | 36 | Outside | Rigid | Aggregate | 04/23/2009 | 12:00 |  | 8255 | Sand | -9 | RWP | 3 | 322 | 40 | 3186 | 9558 | 0 | 6415 | 597107
36-O-1991 | 36 | Outside | Rigid | Aggregate | 04/23/2009 | 12:00 |  | 8243 | Sand | -9 | RWP | 3 | 338 | 40 | 3198 | 9594 | 0 | 6415 | 597107
36-O-1991 | 36 | Outside | Rigid | Aggregate | 04/23/2009 | 12:00 |  | 8237 | Sand | -9 | RWP | 3 | 346 | 40 | 3204 | 9612 | 0 | 6415 | 597107
36-O-1991 | 36 | Outside | Rigid | Aggregate | 04/23/2009 | 12:00 |  | 8234 | Sand | -9 | RWP | 3 | 337 | 40 | 3207 | 9621 | 0 | 6415 | 597107
36-O-1991 | 36 | Outside | Rigid | Aggregate | 04/23/2009 | 12:00 |  | 8216 | Sand | -9 | RWP | 3 | 320 | 40 | 3225 | 9675 | 0 | 6415 | 597107
36-O-1991 | 36 | Outside | Rigid | Aggregate | 04/23/2009 | 12:00 |  | 8309 | Sand | -3 | LWP | 4 | 318 | 40 | 16965 | 50895 | 0 | 6415 | 597107
36-O-1991 | 36 | Outside | Rigid | Aggregate | 04/23/2009 | 12:00 |  | 8255 | Sand | -3 | LWP | 4 | 333 | 40 | 17019 | 51057 | 0 | 6415 | 597107
36-O-1991 | 36 | Outside | Rigid | Aggregate | 04/23/2009 | 12:00 |  | 8189 | Sand | -9 | RWP | 3 | 336 | 40 | 3252 | 9756 | 1 | 6415 | 597107
36-O-1991 | 36 | Outside | Rigid | Aggregate | 04/23/2009 | 12:00 |  | 8453 | Sand | -3 | LWP | 3 | 335 | 40 | 2955 | 8865 | 0 | 6415 | 597107
36-O-1991 | 36 | Outside | Rigid | Aggregate | 04/23/2009 | 12:00 |  | 8438 | Sand | -3 | LWP | 3 | 320 | 40 | 2970 | 8910 | 0 | 6415 | 597107
36-O-1991 | 36 | Outside | Rigid | Aggregate | 04/23/2009 | 12:00 |  | 8198 | Sand | -3 | LWP | 4 | 321 | 40 | 17076 | 51228 | 0 | 6415 | 597107
36-O-1991 | 36 | Outside | Rigid | Aggregate | 04/23/2009 | 12:00 |  | 8630 | Sand | -3 | LWP | 3 | 314 | 40 | 2778 | 8334 | 0 | 6415 | 597107
36-O-1991 | 36 | Outside | Rigid | Aggregate | 04/23/2009 | 12:00 |  | 8618 | Sand | -3 | LWP | 3 | 328 | 40 | 2790 | 8370 | 1 | 6415 | 597107
36-O-1991 | 36 | Outside | Rigid | Aggregate | 04/23/2009 | 12:00 |  | 8579 | Sand | -3 | LWP | 3 | 304 | 40 | 2829 | 8487 | 1 | 6415 | 597107
36-O-1991 | 36 | Outside | Rigid | Aggregate | 04/23/2009 | 12:00 |  | 8570 | Sand | -3 | LWP | 3 | 331 | 40 | 2838 | 8514 | 0 | 6415 | 597107
36-O-1991 | 36 | Outside | Rigid | Aggregate | 04/23/2009 | 12:00 |  | 8312 | Sand | -3 | LWP | 3 | 318 | 40 | 3096 | 9288 | 0 | 6415 | 597107
36-O-1991 | 36 | Outside | Rigid | Aggregate | 04/23/2009 | 12:00 |  | 8300 | Sand | -3 | LWP | 3 | 317 | 40 | 3108 | 9324 | 0 | 6415 | 597107
36-O-1991 | 36 | Outside | Rigid | Aggregate | 04/23/2009 | 12:00 |  | 8294 | Sand | -3 | LWP | 3 | 314 | 40 | 3114 | 9342 | 0 | 6415 | 597107
36-O-1991 | 36 | Outside | Rigid | Aggregate | 04/23/2009 | 12:00 |  | 8288 | Sand | -3 | LWP | 3 | 318 | 40 | 3120 | 9360 | 0 | 6415 | 597107
36-O-1991 | 36 | Outside | Rigid | Aggregate | 04/23/2009 | 12:00 |  | 8279 | Sand | -3 | LWP | 3 | 308 | 40 | 3129 | 9387 | 0 | 6415 | 597107
36-O-1991 | 36 | Outside | Rigid | Aggregate | 04/23/2009 | 12:00 |  | 8624 | Sand | -9 | RWP | 2 | 328 | 40 | 16665 | 49995 | 1 | 6415 | 597107
36-O-1991 | 36 | Outside | Rigid | Aggregate | 04/23/2009 | 12:00 |  | 8327 | Sand | -9 | RWP | 2 | 322 | 40 | 16962 | 50886 | 0 | 6415 | 597107
36-O-1991 | 36 | Outside | Rigid | Aggregate | 04/23/2009 | 12:00 |  | 8306 | Sand | -9 | RWP | 2 | 332 | 40 | 16983 | 50949 | 0 | 6415 | 597107
36-O-1991 | 36 | Outside | Rigid | Aggregate | 04/23/2009 | 12:00 |  | 8252 | Sand | -9 | RWP | 2 | 336 | 40 | 17037 | 51111 | 0 | 6415 | 597107
36-O-1991 | 36 | Outside | Rigid | Aggregate | 04/23/2009 | 12:00 |  | 8213 | Sand | -9 | RWP | 2 | 336 | 40 | 17076 | 51228 | 0 | 6415 | 597107
36-O-1991 | 36 | Outside | Rigid | Aggregate | 04/23/2009 | 12:00 |  | 8204 | Sand | -9 | RWP | 2 | 338 | 40 | 17085 | 51255 | 0 | 6415 | 597107
36-O-1991 | 36 | Outside | Rigid | Aggregate | 04/23/2009 | 12:00 |  | 8189 | Sand | -9 | RWP | 2 | 332 | 40 | 17100 | 51300 | 0 | 6415 | 597107
36-O-1991 | 36 | Outside | Rigid | Aggregate | 04/23/2009 | 12:00 |  | 8495 | Sand | -3 | LWP | 3 | 304 | 40 | 2913 | 8739 | 0 | 6415 | 597107
36-O-1991 | 36 | Outside | Rigid | Aggregate | 04/23/2009 | 12:00 |  | 8465 | Sand | -3 | LWP | 3 | 338 | 40 | 2943 | 8829 | 0 | 6415 | 597107
36-O-1991 | 36 | Outside | Rigid | Aggregate | 04/23/2009 | 12:00 |  | 8369 | Sand | -9 | RWP | 3 | 320 | 40 | 3072 | 9216 | 0 | 6415 | 597107
36-O-1991 | 36 | Outside | Rigid | Aggregate | 04/23/2009 | 12:00 |  | 8363 | Sand | -9 | RWP | 3 | 334 | 40 | 3078 | 9234 | 0 | 6415 | 597107
36-O-1991 | 36 | Outside | Rigid | Aggregate | 04/23/2009 | 12:00 |  | 8357 | Sand | -9 | RWP | 3 | 346 | 40 | 3084 | 9252 | 1 | 6415 | 597107
36-O-1991 | 36 | Outside | Rigid | Aggregate | 04/23/2009 | 12:00 |  | 8345 | Sand | -9 | RWP | 3 | 346 | 40 | 3096 | 9288 | 0 | 6415 | 597107
36-O-1991 | 36 | Outside | Rigid | Aggregate | 04/23/2009 | 12:00 |  | 8402 | Sand | -9 | RWP | 4 | 336 | 40 | 16914 | 50742 | 0 | 6415 | 597107
36-O-1991 | 36 | Outside | Rigid | Aggregate | 04/23/2009 | 12:00 |  | 8183 | Sand | -9 | RWP | 2 | 344 | 40 | 17106 | 51318 | 0 | 6415 | 597107
36-O-1991 | 36 | Outside | Rigid | Aggregate | 04/23/2009 | 12:00 |  | 8159 | Sand | -9 | RWP | 2 | 325 | 40 | 17130 | 51390 | 0 | 6415 | 597107
36-O-1991 | 36 | Outside | Rigid | Aggregate | 04/23/2009 | 12:00 |  | 8279 | Sand | -9 | RWP | 4 | 340 | 40 | 17037 | 51111 | 0 | 6415 | 597107
36-O-1991 | 36 | Outside | Rigid | Aggregate | 04/23/2009 | 12:00 |  | 8276 | Sand | -9 | RWP | 4 | 337 | 40 | 17040 | 51120 | 0 | 6415 | 597107
36-O-1991 | 36 | Outside | Rigid | Aggregate | 04/23/2009 | 12:00 |  | 8231 | Sand | -9 | RWP | 4 | 354 | 40 | 17085 | 51255 | 0 | 6415 | 597107
36-O-1991 | 36 | Outside | Rigid | Aggregate | 04/23/2009 | 12:00 |  | 8222 | Sand | -9 | RWP | 4 | 352 | 40 | 17094 | 51282 | 0 | 6415 | 597107
36-O-1991 | 36 | Outside | Rigid | Aggregate | 04/23/2009 | 12:00 |  | 8204 | Sand | -9 | RWP | 4 | 340 | 40 | 17112 | 51336 | 0 | 6415 | 597107
36-O-1991 | 36 | Outside | Rigid | Aggregate | 04/23/2009 | 12:00 |  | 8198 | Sand | -9 | RWP | 4 | 335 | 40 | 17118 | 51354 | 0 | 6415 | 597107
36-O-1991 | 36 | Outside | Rigid | Aggregate | 04/23/2009 | 12:00 |  | 8180 | Sand | -9 | RWP | 4 | 338 | 40 | 17136 | 51408 | 1 | 6415 | 597107
36-O-1991 | 36 | Outside | Rigid | Aggregate | 04/23/2009 | 12:00 |  | 8354 | Sand | -9 | RWP | 4 | 346 | 40 | 16962 | 50886 | 0 | 6415 | 597107
36-O-1991 | 36 | Outside | Rigid | Aggregate | 04/23/2009 | 12:00 |  | 8519 | Sand | -3 | LWP | 3 | 330 | 40 | 2889 | 8667 | 0 | 6415 | 597107
36-O-1991 | 36 | Outside | Rigid | Aggregate | 04/23/2009 | 12:00 |  | 8507 | Sand | -3 | LWP | 3 | 316 | 40 | 2901 | 8703 | 0 | 6415 | 597107
36-O-1991 | 36 | Outside | Rigid | Aggregate | 04/23/2009 | 12:00 |  | 8582 | Sand | -3 | LWP | 4 | 330 | 40 | 16692 | 50076 | 0 | 6415 | 597107
36-O-1991 | 36 | Outside | Rigid | Aggregate | 04/23/2009 | 12:00 |  | 8579 | Sand | -3 | LWP | 4 | 341 | 40 | 16695 | 50085 | 0 | 6415 | 597107
36-O-1991 | 36 | Outside | Rigid | Aggregate | 04/23/2009 | 12:00 |  | 8543 | Sand | -3 | LWP | 4 | 318 | 40 | 16731 | 50193 | 0 | 6415 | 597107
36-O-1991 | 36 | Outside | Rigid | Aggregate | 04/23/2009 | 12:00 |  | 8537 | Sand | -3 | LWP | 4 | 330 | 40 | 16737 | 50211 | 0 | 6415 | 597107
36-O-1991 | 36 | Outside | Rigid | Aggregate | 04/23/2009 | 12:00 |  | 8468 | Sand | -3 | LWP | 4 | 308 | 40 | 16806 | 50418 | 0 | 6415 | 597107
36-O-1991 | 36 | Outside | Rigid | Aggregate | 04/23/2009 | 12:00 |  | 8303 | Sand | -9 | RWP | 4 | 336 | 40 | 17013 | 51039 | 0 | 6415 | 597107
36-O-1991 | 36 | Outside | Rigid | Aggregate | 04/23/2009 | 12:00 |  | 8591 | Sand | -9 | RWP | 4 | 324 | 40 | 16725 | 50175 | 0 | 6415 | 597107
36-O-1991 | 36 | Outside | Rigid | Aggregate | 04/23/2009 | 12:00 |  | 8552 | Sand | -9 | RWP | 4 | 352 | 40 | 16764 | 50292 | 0 | 6415 | 597107
36-O-1991 | 36 | Outside | Rigid | Aggregate | 04/23/2009 | 12:00 |  | 8390 | Sand | -3 | LWP | 4 | 326 | 40 | 16884 | 50652 | 0 | 6415 | 597107
36-O-1991 | 36 | Outside | Rigid | Aggregate | 04/23/2009 | 12:00 |  | 8162 | Sand | -9 | RWP | 4 | 336 | 40 | 17154 | 51462 | 0 | 6415 | 597107
36-O-1991 | 36 | Outside | Rigid | Aggregate | 04/23/2009 | 12:00 |  | 8153 | Sand | -9 | RWP | 4 | 340 | 40 | 17163 | 51489 | 0 | 6415 | 597107
36-O-1991 | 36 | Outside | Rigid | Aggregate | 04/23/2009 | 12:00 |  | 8630 | Sand | -3 | LWP | 4 | 342 | 40 | 16644 | 49932 | 1 | 6415 | 597107
36-O-1991 | 36 | Outside | Rigid | Aggregate | 04/23/2009 | 12:00 |  | 8606 | Sand | -3 | LWP | 4 | 333 | 40 | 16668 | 50004 | 0 | 6415 | 597107
36-O-1991 | 36 | Outside | Rigid | Aggregate | 04/23/2009 | 12:00 |  | 8453 | Sand | -9 | RWP | 4 | 344 | 40 | 16863 | 50589 | 0 | 6415 | 597107
36-O-1991 | 36 | Outside | Rigid | Aggregate | 04/23/2009 | 12:00 |  | 8537 | Sand | -9 | RWP | 4 | 354 | 39 | 16779 | 50337 | 0 | 6415 | 597107
36-O-1991 | 36 | Outside | Rigid | Aggregate | 04/23/2009 | 12:00 |  | 8528 | Sand | -9 | RWP | 4 | 351 | 40 | 16788 | 50364 | 0 | 6415 | 597107
36-O-1991 | 36 | Outside | Rigid | Aggregate | 04/23/2009 | 12:00 |  | 8522 | Sand | -9 | RWP | 4 | 353 | 40 | 16794 | 50382 | 1 | 6415 | 597107
36-O-1991 | 36 | Outside | Rigid | Aggregate | 04/23/2009 | 12:00 |  | 8159 | Sand | -3 | LWP | 4 | 316 | 40 | 17115 | 51345 | 0 | 6415 | 597107
36-O-1991 | 36 | Outside | Rigid | Aggregate | 04/23/2009 | 12:00 |  | 8156 | Sand | -3 | LWP | 4 | 316 | 39 | 17118 | 51354 | 0 | 6415 | 597107
36-O-1991 | 36 | Outside | Rigid | Aggregate | 04/23/2009 | 12:00 |  | 8600 | Sand | -9 | RWP | 4 | 344 | 40 | 16716 | 50148 | 0 | 6415 | 597107
36-I-1991 | 36 | Inside | Rigid | Aggregate | 04/24/2009 | 12:00 |  | 8122 | Sand | 3 | RWP | 4 | 0 | 40 | 23904 | 71712 | 0 | 6416 | 865442
36-I-1991 | 36 | Inside | Rigid | Aggregate | 04/24/2009 | 12:00 |  | 8323 | Sand | 9 | LWP | 4 | 338 | 40 | 24177 | 72531 | 0 | 6416 | 865442
36-I-1991 | 36 | Inside | Rigid | Aggregate | 04/24/2009 | 12:00 |  | 8065 | Sand | 9 | LWP | 4 | 282 | 40 | 23919 | 71757 | 0 | 6416 | 865442
36-I-1991 | 36 | Inside | Rigid | Aggregate | 04/24/2009 | 12:00 |  | 8356 | Sand | 9 | LWP | 4 | 336 | 40 | 24210 | 72630 | 0 | 6416 | 865442
36-I-1991 | 36 | Inside | Rigid | Aggregate | 04/24/2009 | 12:00 |  | 8365 | Sand | 9 | LWP | 4 | 350 | 40 | 24219 | 72657 | 0 | 6416 | 865442
36-I-1991 | 36 | Inside | Rigid | Aggregate | 04/24/2009 | 12:00 |  | 8377 | Sand | 9 | LWP | 4 | 354 | 40 | 24231 | 72693 | 0 | 6416 | 865442
36-I-1991 | 36 | Inside | Rigid | Aggregate | 04/24/2009 | 12:00 |  | 8503 | Sand | 9 | LWP | 4 | 342 | 40 | 24357 | 73071 | 1 | 6416 | 865442
36-I-1991 | 36 | Inside | Rigid | Aggregate | 04/24/2009 | 12:00 |  | 8521 | Sand | 9 | LWP | 4 | 326 | 40 | 24375 | 73125 | 1 | 6416 | 865442
36-I-1991 | 36 | Inside | Rigid | Aggregate | 04/24/2009 | 12:00 |  | 8530 | Sand | 9 | LWP | 4 | 374 | 40 | 24384 | 73152 | 1 | 6416 | 865442
36-I-1991 | 36 | Inside | Rigid | Aggregate | 04/24/2009 | 12:00 |  | 8083 | Sand | 3 | RWP | 4 | 0 | 40 | 23865 | 71595 | 0 | 6416 | 865442
36-I-1991 | 36 | Inside | Rigid | Aggregate | 04/24/2009 | 12:00 |  | 8497 | Sand | 3 | RWP | 4 | 360 | 40 | 24279 | 72837 | 1 | 6416 | 865442
36-I-1991 | 36 | Inside | Rigid | Aggregate | 04/24/2009 | 12:00 |  | 8293 | Sand | 9 | LWP | 4 | 378 | 40 | 24147 | 72441 | 1 | 6416 | 865442
36-I-1991 | 36 | Inside | Rigid | Aggregate | 04/24/2009 | 12:00 |  | 8296 | Sand | 9 | LWP | 4 | 346 | 40 | 24150 | 72450 | 0 | 6416 | 865442
36-I-1991 | 36 | Inside | Rigid | Aggregate | 04/24/2009 | 12:00 |  | 8194 | Sand | 9 | LWP | 4 | 323 | 40 | 24048 | 72144 | 0 | 6416 | 865442
36-I-1991 | 36 | Inside | Rigid | Aggregate | 04/24/2009 | 12:00 |  | 8392 | Sand | 3 | RWP | 4 | 354 | 40 | 24174 | 72522 | 1 | 6416 | 865442
36-I-1991 | 36 | Inside | Rigid | Aggregate | 04/24/2009 | 12:00 |  | 8407 | Sand | 3 | RWP | 4 | 333 | 40 | 24189 | 72567 | 0 | 6416 | 865442
36-I-1991 | 36 | Inside | Rigid | Aggregate | 04/24/2009 | 12:00 |  | 8431 | Sand | 3 | RWP | 4 | 377 | 40 | 24213 | 72639 | 1 | 6416 | 865442
36-I-1991 | 36 | Inside | Rigid | Aggregate | 04/24/2009 | 12:00 |  | 8446 | Sand | 3 | RWP | 4 | 374 | 40 | 24228 | 72684 | 1 | 6416 | 865442
36-I-1991 | 36 | Inside | Rigid | Aggregate | 04/24/2009 | 12:00 |  | 8458 | Sand | 3 | RWP | 4 | 376 | 40 | 24240 | 72720 | 1 | 6416 | 865442
36-I-1991 | 36 | Inside | Rigid | Aggregate | 04/24/2009 | 12:00 |  | 8110 | Sand | 9 | LWP | 4 | 299 | 40 | 23964 | 71892 | 0 | 6416 | 865442
36-I-1991 | 36 | Inside | Rigid | Aggregate | 04/24/2009 | 12:00 |  | 8152 | Sand | 9 | LWP | 4 | 391 | 40 | 24006 | 72018 | 0 | 6416 | 865442
36-I-1991 | 36 | Inside | Rigid | Aggregate | 04/24/2009 | 12:00 |  | 8161 | Sand | 9 | LWP | 4 | 318 | 40 | 24015 | 72045 | 0 | 6416 | 865442
36-I-1991 | 36 | Inside | Rigid | Aggregate | 04/24/2009 | 12:00 |  | 8179 | Sand | 9 | LWP | 4 | 326 | 40 | 24033 | 72099 | 0 | 6416 | 865442
36-I-1991 | 36 | Inside | Rigid | Aggregate | 04/24/2009 | 12:00 |  | 8335 | Sand | 3 | RWP | 4 | 383 | 40 | 24117 | 72351 | 1 | 6416 | 865442
36-I-1991 | 36 | Inside | Rigid | Aggregate | 04/24/2009 | 12:00 |  | 8215 | Sand | 3 | RWP | 4 | 365 | 40 | 23997 | 71991 | 0 | 6416 | 865442
36-I-1991 | 36 | Inside | Rigid | Aggregate | 04/24/2009 | 12:00 |  | 8254 | Sand | 3 | RWP | 4 | 349 | 40 | 24036 | 72108 | 0 | 6416 | 865442
36-I-1991 | 36 | Inside | Rigid | Aggregate | 04/24/2009 | 12:00 |  | 8290 | Sand | 3 | RWP | 4 | 395 | 40 | 24072 | 72216 | 0 | 6416 | 865442
36-I-1991 | 36 | Inside | Rigid | Aggregate | 04/24/2009 | 12:00 |  | 8293 | Sand | 3 | RWP | 4 | 390 | 40 | 24075 | 72225 | 0 | 6416 | 865442
36-I-1991 | 36 | Inside | Rigid | Aggregate | 04/24/2009 | 12:00 |  | 8296 | Sand | 3 | RWP | 4 | 386 | 39 | 24078 | 72234 | 0 | 6416 | 865442
36-I-1991 | 36 | Inside | Rigid | Aggregate | 04/24/2009 | 12:00 |  | 8299 | Sand | 3 | RWP | 4 | 360 | 40 | 24081 | 72243 | 0 | 6416 | 865442
36-I-1991 | 36 | Inside | Rigid | Aggregate | 04/24/2009 | 12:00 |  | 8308 | Sand | 3 | RWP | 4 | 396 | 40 | 24090 | 72270 | 0 | 6416 | 865442
36-I-1991 | 36 | Inside | Rigid | Aggregate | 04/24/2009 | 12:00 |  | 8323 | Sand | 3 | RWP | 4 | 353 | 40 | 24105 | 72315 | 0 | 6416 | 865442
36-I-1991 | 36 | Inside | Rigid | Aggregate | 04/24/2009 | 12:00 |  | 8188 | Sand | 3 | RWP | 2 | 347 | 39 | 23973 | 71919 | 0 | 6416 | 865442
36-I-1991 | 36 | Inside | Rigid | Aggregate | 04/24/2009 | 12:00 |  | 8284 | Sand | 3 | RWP | 2 | 367 | 39 | 24069 | 72207 | 0 | 6416 | 865442
36-I-1991 | 36 | Inside | Rigid | Aggregate | 04/24/2009 | 12:00 |  | 8290 | Sand | 3 | RWP | 2 | 345 | 40 | 24075 | 72225 | 0 | 6416 | 865442
36-I-1991 | 36 | Inside | Rigid | Aggregate | 04/24/2009 | 12:00 |  | 8317 | Sand | 3 | RWP | 2 | 358 | 39 | 24102 | 72306 | 0 | 6416 | 865442
36-I-1991 | 36 | Inside | Rigid | Aggregate | 04/24/2009 | 12:00 |  | 8329 | Sand | 3 | RWP | 2 | 336 | 40 | 24114 | 72342 | 0 | 6416 | 865442
36-I-1991 | 36 | Inside | Rigid | Aggregate | 04/24/2009 | 12:00 |  | 8188 | Sand | 3 | RWP | 1 | 376 | 40 | 10197 | 30591 | 0 | 6416 | 865442
36-I-1991 | 36 | Inside | Rigid | Aggregate | 04/24/2009 | 12:00 |  | 8191 | Sand | 3 | RWP | 1 | 368 | 40 | 10200 | 30600 | 0 | 6416 | 865442
36-I-1991 | 36 | Inside | Rigid | Aggregate | 04/24/2009 | 12:00 |  | 8194 | Sand | 3 | RWP | 1 | 356 | 40 | 10203 | 30609 | 0 | 6416 | 865442
36-I-1991 | 36 | Inside | Rigid | Aggregate | 04/24/2009 | 12:00 |  | 8299 | Sand | 3 | RWP | 1 | 346 | 40 | 10308 | 30924 | 0 | 6416 | 865442
36-I-1991 | 36 | Inside | Rigid | Aggregate | 04/24/2009 | 12:00 |  | 8302 | Sand | 3 | RWP | 1 | 356 | 40 | 10311 | 30933 | 0 | 6416 | 865442
36-I-1991 | 36 | Inside | Rigid | Aggregate | 04/24/2009 | 12:00 |  | 8368 | Sand | 9 | LWP | 3 | 341 | 40 | 10401 | 31203 | 1 | 6416 | 865442
36-I-1991 | 36 | Inside | Rigid | Aggregate | 04/24/2009 | 12:00 |  | 8374 | Sand | 9 | LWP | 3 | 361 | 40 | 10407 | 31221 | 0 | 6416 | 865442
36-I-1991 | 36 | Inside | Rigid | Aggregate | 04/24/2009 | 12:00 |  | 8386 | Sand | 9 | LWP | 3 | 359 | 40 | 10419 | 31257 | 1 | 6416 | 865442
36-I-1991 | 36 | Inside | Rigid | Aggregate | 04/24/2009 | 12:00 |  | 8146 | Sand | 9 | LWP | 1 | 320 | 39 | 10218 | 30654 | 0 | 6416 | 865442
36-I-1991 | 36 | Inside | Rigid | Aggregate | 04/24/2009 | 12:00 |  | 8464 | Sand | 3 | RWP | 3 | 377 | 40 | 10482 | 31446 | 0 | 6416 | 865442
36-I-1991 | 36 | Inside | Rigid | Aggregate | 04/24/2009 | 12:00 |  | 8479 | Sand | 3 | RWP | 3 | 357 | 40 | 10497 | 31491 | 1 | 6416 | 865442
36-I-1991 | 36 | Inside | Rigid | Aggregate | 04/24/2009 | 12:00 |  | 8506 | Sand | 3 | RWP | 3 | 384 | 40 | 10524 | 31572 | 1 | 6416 | 865442
36-I-1991 | 36 | Inside | Rigid | Aggregate | 04/24/2009 | 12:00 |  | 8113 | Sand | 3 | RWP | 1 | 414 | 40 | 10122 | 30366 | 1 | 6416 | 865442
36-I-1991 | 36 | Inside | Rigid | Aggregate | 04/24/2009 | 12:00 |  | 8122 | Sand | 3 | RWP | 1 | 2 | 40 | 10131 | 30393 | 0 | 6416 | 865442
36-I-1991 | 36 | Inside | Rigid | Aggregate | 04/24/2009 | 12:00 |  | 8149 | Sand | 3 | RWP | 1 | 190 | 39 | 10158 | 30474 | 0 | 6416 | 865442
36-I-1991 | 36 | Inside | Rigid | Aggregate | 04/24/2009 | 12:00 |  | 8155 | Sand | 3 | RWP | 1 | 354 | 40 | 10164 | 30492 | 0 | 6416 | 865442
36-I-1991 | 36 | Inside | Rigid | Aggregate | 04/24/2009 | 12:00 |  | 8161 | Sand | 3 | RWP | 1 | 445 | 40 | 10170 | 30510 | 0 | 6416 | 865442
36-I-1991 | 36 | Inside | Rigid | Aggregate | 04/24/2009 | 12:00 |  | 8185 | Sand | 9 | LWP | 2 | 342 | 40 | 24069 | 72207 | 0 | 6416 | 865442
36-I-1991 | 36 | Inside | Rigid | Aggregate | 04/24/2009 | 12:00 |  | 8317 | Sand | 9 | LWP | 2 | 356 | 40 | 24201 | 72603 | 0 | 6416 | 865442
36-I-1991 | 36 | Inside | Rigid | Aggregate | 04/24/2009 | 12:00 |  | 8215 | Sand | 9 | LWP | 2 | 334 | 40 | 24099 | 72297 | 0 | 6416 | 865442
36-I-1991 | 36 | Inside | Rigid | Aggregate | 04/24/2009 | 12:00 |  | 8248 | Sand | 9 | LWP | 2 | 312 | 40 | 24132 | 72396 | 0 | 6416 | 865442
36-I-1991 | 36 | Inside | Rigid | Aggregate | 04/24/2009 | 12:00 |  | 8269 | Sand | 9 | LWP | 2 | 334 | 40 | 24153 | 72459 | 0 | 6416 | 865442
36-I-1991 | 36 | Inside | Rigid | Aggregate | 04/24/2009 | 12:00 |  | 8284 | Sand | 9 | LWP | 2 | 380 | 40 | 24168 | 72504 | 0 | 6416 | 865442
36-I-1991 | 36 | Inside | Rigid | Aggregate | 04/24/2009 | 12:00 |  | 8287 | Sand | 9 | LWP | 2 | 359 | 40 | 24171 | 72513 | 0 | 6416 | 865442
36-I-1991 | 36 | Inside | Rigid | Aggregate | 04/24/2009 | 12:00 |  | 8353 | Sand | 9 | LWP | 2 | 352 | 40 | 24237 | 72711 | 0 | 6416 | 865442
36-I-1991 | 36 | Inside | Rigid | Aggregate | 04/24/2009 | 12:00 |  | 8359 | Sand | 9 | LWP | 2 | 361 | 40 | 24243 | 72729 | 0 | 6416 | 865442
36-I-1991 | 36 | Inside | Rigid | Aggregate | 04/24/2009 | 12:00 |  | 8269 | Sand | 9 | LWP | 1 | 312 | 40 | 10341 | 31023 | 0 | 6416 | 865442
36-I-1991 | 36 | Inside | Rigid | Aggregate | 04/24/2009 | 12:00 |  | 8284 | Sand | 9 | LWP | 1 | 338 | 40 | 10356 | 31068 | 0 | 6416 | 865442
36-I-1991 | 36 | Inside | Rigid | Aggregate | 04/24/2009 | 12:00 |  | 8332 | Sand | 9 | LWP | 1 | 348 | 40 | 10404 | 31212 | 0 | 6416 | 865442
36-I-1991 | 36 | Inside | Rigid | Aggregate | 04/24/2009 | 12:00 |  | 8344 | Sand | 9 | LWP | 1 | 308 | 40 | 10416 | 31248 | 0 | 6416 | 865442
36-I-1991 | 36 | Inside | Rigid | Aggregate | 04/24/2009 | 12:00 |  | 8131 | Sand | 9 | LWP | 2 | 383 | 40 | 24015 | 72045 | 0 | 6416 | 865442
36-I-1991 | 36 | Inside | Rigid | Aggregate | 04/24/2009 | 12:00 |  | 8215 | Sand | 9 | LWP | 1 | 338 | 40 | 10287 | 30861 | 0 | 6416 | 865442
36-I-1991 | 36 | Inside | Rigid | Aggregate | 04/24/2009 | 12:00 |  | 8197 | Sand | 9 | LWP | 1 | 322 | 40 | 10269 | 30807 | 0 | 6416 | 865442
36-I-1991 | 36 | Inside | Rigid | Aggregate | 04/24/2009 | 12:00 |  | 8212 | Sand | 9 | LWP | 1 | 314 | 40 | 10284 | 30852 | 0 | 6416 | 865442
36-I-1991 | 36 | Inside | Rigid | Aggregate | 04/24/2009 | 12:00 |  | 8440 | Sand | 9 | LWP | 2 | 325 | 40 | 24324 | 72972 | 0 | 6416 | 865442
36-I-1991 | 36 | Inside | Rigid | Aggregate | 04/24/2009 | 12:00 |  | 8443 | Sand | 9 | LWP | 2 | 336 | 40 | 24327 | 72981 | 0 | 6416 | 865442
36-I-1991 | 36 | Inside | Rigid | Aggregate | 04/24/2009 | 12:00 |  | 8506 | Sand | 9 | LWP | 2 | 337 | 40 | 24390 | 73170 | 0 | 6416 | 865442
36-I-1991 | 36 | Inside | Rigid | Aggregate | 04/24/2009 | 12:00 |  | 8368 | Sand | 9 | LWP | 1 | 322 | 40 | 10440 | 31320 | 1 | 6416 | 865442
36-I-1991 | 36 | Inside | Rigid | Aggregate | 04/24/2009 | 12:00 |  | 8389 | Sand | 9 | LWP | 1 | 343 | 40 | 10461 | 31383 | 1 | 6416 | 865442
36-I-1991 | 36 | Inside | Rigid | Aggregate | 04/24/2009 | 12:00 |  | 8407 | Sand | 9 | LWP | 1 | 324 | 40 | 10479 | 31437 | 1 | 6416 | 865442
36-I-1991 | 36 | Inside | Rigid | Aggregate | 04/24/2009 | 12:00 |  | 8413 | Sand | 9 | LWP | 1 | 354 | 40 | 10485 | 31455 | 1 | 6416 | 865442
36-I-1991 | 36 | Inside | Rigid | Aggregate | 04/24/2009 | 12:00 |  | 8470 | Sand | 9 | LWP | 1 | 303 | 40 | 10542 | 31626 | 0 | 6416 | 865442
36-I-1991 | 36 | Inside | Rigid | Aggregate | 04/24/2009 | 12:00 |  | 8344 | Sand | 3 | RWP | 2 | 384 | 40 | 24129 | 72387 | 0 | 6416 | 865442
36-I-1991 | 36 | Inside | Rigid | Aggregate | 04/24/2009 | 12:00 |  | 8353 | Sand | 3 | RWP | 2 | 338 | 40 | 24138 | 72414 | 0 | 6416 | 865442
36-I-1991 | 36 | Inside | Rigid | Aggregate | 04/24/2009 | 12:00 |  | 8449 | Sand | 3 | RWP | 2 | 338 | 40 | 24234 | 72702 | 0 | 6416 | 865442
36-I-1991 | 36 | Inside | Rigid | Aggregate | 04/24/2009 | 12:00 |  | 8464 | Sand | 3 | RWP | 2 | 414 | 40 | 24249 | 72747 | 0 | 6416 | 865442
36-I-1991 | 36 | Inside | Rigid | Aggregate | 04/24/2009 | 12:00 |  | 8473 | Sand | 3 | RWP | 2 | 354 | 40 | 24258 | 72774 | 0 | 6416 | 865442
36-I-1991 | 36 | Inside | Rigid | Aggregate | 04/24/2009 | 12:00 |  | 8482 | Sand | 3 | RWP | 2 | 373 | 40 | 24267 | 72801 | 0 | 6416 | 865442
36-I-1991 | 36 | Inside | Rigid | Aggregate | 04/24/2009 | 12:00 |  | 8521 | Sand | 3 | RWP | 2 | 370 | 40 | 24306 | 72918 | 0 | 6416 | 865442
36-I-1991 | 36 | Inside | Rigid | Aggregate | 04/24/2009 | 12:00 |  | 8530 | Sand | 3 | RWP | 2 | 353 | 40 | 24315 | 72945 | 1 | 6416 | 865442
36-I-1991 | 36 | Inside | Rigid | Aggregate | 04/24/2009 | 12:00 |  | 8158 | Sand | 3 | RWP | 2 | 442 | 40 | 23943 | 71829 | 0 | 6416 | 865442
36-I-1991 | 36 | Inside | Rigid | Aggregate | 04/24/2009 | 12:00 |  | 8161 | Sand | 3 | RWP | 2 | 368 | 40 | 23946 | 71838 | 0 | 6416 | 865442
36-I-1991 | 36 | Inside | Rigid | Aggregate | 04/24/2009 | 12:00 |  | 8164 | Sand | 3 | RWP | 2 | 312 | 40 | 23949 | 71847 | 0 | 6416 | 865442
36-I-1991 | 36 | Inside | Rigid | Aggregate | 04/24/2009 | 12:00 |  | 8185 | Sand | 3 | RWP | 2 | 345 | 40 | 23970 | 71910 | 0 | 6416 | 865442
36-I-1991 | 36 | Inside | Rigid | Aggregate | 04/24/2009 | 12:00 |  | 8458 | Sand | 9 | LWP | 4 | 368 | 40 | 24312 | 72936 | 1 | 6416 | 865442
36-I-1991 | 36 | Inside | Rigid | Aggregate | 04/24/2009 | 12:00 |  | 8071 | Sand | 3 | RWP | 2 | 64 | 39 | 23856 | 71568 | 1 | 6416 | 865442
36-I-1991 | 36 | Inside | Rigid | Aggregate | 04/24/2009 | 12:00 |  | 8092 | Sand | 3 | RWP | 2 | 343 | 44 | 23877 | 71631 | 1 | 6416 | 865442
36-I-1991 | 36 | Inside | Rigid | Aggregate | 04/24/2009 | 12:00 |  | 8116 | Sand | 3 | RWP | 2 | 0 | 40 | 23901 | 71703 | 0 | 6416 | 865442
36-I-1991 | 36 | Inside | Rigid | Aggregate | 04/24/2009 | 12:00 |  | 8419 | Sand | 3 | RWP | 2 | 355 | 40 | 24204 | 72612 | 0 | 6416 | 865442
36-I-1991 | 36 | Inside | Rigid | Aggregate | 04/24/2009 | 12:00 |  | 8431 | Sand | 9 | LWP | 4 | 356 | 40 | 24285 | 72855 | 1 | 6416 | 865442
36-I-1991 | 36 | Inside | Rigid | Aggregate | 04/24/2009 | 12:00 |  | 8401 | Sand | 3 | RWP | 3 | 366 | 40 | 10419 | 31257 | 1 | 6416 | 865442
36-I-1991 | 36 | Inside | Rigid | Aggregate | 04/24/2009 | 12:00 |  | 8407 | Sand | 3 | RWP | 3 | 384 | 40 | 10425 | 31275 | 1 | 6416 | 865442
36-I-1991 | 36 | Inside | Rigid | Aggregate | 04/24/2009 | 12:00 |  | 8416 | Sand | 3 | RWP | 3 | 340 | 40 | 10434 | 31302 | 1 | 6416 | 865442
36-I-1991 | 36 | Inside | Rigid | Aggregate | 04/24/2009 | 12:00 |  | 8437 | Sand | 3 | RWP | 3 | 364 | 40 | 10455 | 31365 | 1 | 6416 | 865442
36-I-1991 | 36 | Inside | Rigid | Aggregate | 04/24/2009 | 12:00 |  | 8539 | Sand | 3 | RWP | 1 | 372 | 40 | 10548 | 31644 | 1 | 6416 | 865442
36-I-1991 | 36 | Inside | Rigid | Aggregate | 04/24/2009 | 12:00 |  | 8110 | Sand | 9 | LWP | 1 | 316 | 40 | 10182 | 30546 | 0 | 6416 | 865442
36-I-1991 | 36 | Inside | Rigid | Aggregate | 04/24/2009 | 12:00 |  | 8122 | Sand | 9 | LWP | 1 | 354 | 40 | 10194 | 30582 | 0 | 6416 | 865442
36-I-1991 | 36 | Inside | Rigid | Aggregate | 04/24/2009 | 12:00 |  | 8161 | Sand | 9 | LWP | 3 | 358 | 39 | 10194 | 30582 | 0 | 6416 | 865442
36-I-1991 | 36 | Inside | Rigid | Aggregate | 04/24/2009 | 12:00 |  | 8152 | Sand | 3 | RWP | 3 | 342 | 40 | 10170 | 30510 | 0 | 6416 | 865442
36-I-1991 | 36 | Inside | Rigid | Aggregate | 04/24/2009 | 12:00 |  | 8164 | Sand | 3 | RWP | 3 | 355 | 40 | 10182 | 30546 | 0 | 6416 | 865442
36-I-1991 | 36 | Inside | Rigid | Aggregate | 04/24/2009 | 12:00 |  | 8341 | Sand | 9 | LWP | 3 | 338 | 39 | 10374 | 31122 | 0 | 6416 | 865442
36-I-1991 | 36 | Inside | Rigid | Aggregate | 04/24/2009 | 12:00 |  | 8347 | Sand | 9 | LWP | 3 | 306 | 40 | 10380 | 31140 | 0 | 6416 | 865442
36-I-1991 | 36 | Inside | Rigid | Aggregate | 04/24/2009 | 12:00 |  | 8380 | Sand | 3 | RWP | 1 | 322 | 40 | 10389 | 31167 | 0 | 6416 | 865442
36-I-1991 | 36 | Inside | Rigid | Aggregate | 04/24/2009 | 12:00 |  | 8386 | Sand | 3 | RWP | 1 | 390 | 40 | 10395 | 31185 | 1 | 6416 | 865442
36-I-1991 | 36 | Inside | Rigid | Aggregate | 04/24/2009 | 12:00 |  | 8416 | Sand | 3 | RWP | 1 | 372 | 40 | 10425 | 31275 | 1 | 6416 | 865442
36-I-1991 | 36 | Inside | Rigid | Aggregate | 04/24/2009 | 12:00 |  | 8476 | Sand | 3 | RWP | 1 | 370 | 40 | 10485 | 31455 | 0 | 6416 | 865442
36-I-1991 | 36 | Inside | Rigid | Aggregate | 04/24/2009 | 12:00 |  | 8098 | Sand | 3 | RWP | 1 | 274 | 46 | 10107 | 30321 | 1 | 6416 | 865442
36-I-1991 | 36 | Inside | Rigid | Aggregate | 04/24/2009 | 12:00 |  | 8242 | Sand | 9 | LWP | 3 | 360 | 40 | 10275 | 30825 | 1 | 6416 | 865442
36-I-1991 | 36 | Inside | Rigid | Aggregate | 04/24/2009 | 12:00 |  | 8254 | Sand | 9 | LWP | 3 | 320 | 40 | 10287 | 30861 | 0 | 6416 | 865442
36-I-1991 | 36 | Inside | Rigid | Aggregate | 04/24/2009 | 12:00 |  | 8260 | Sand | 9 | LWP | 3 | 367 | 40 | 10293 | 30879 | 0 | 6416 | 865442
36-I-1991 | 36 | Inside | Rigid | Aggregate | 04/24/2009 | 12:00 |  | 8266 | Sand | 9 | LWP | 3 | 339 | 39 | 10299 | 30897 | 0 | 6416 | 865442
36-I-1991 | 36 | Inside | Rigid | Aggregate | 04/24/2009 | 12:00 |  | 8305 | Sand | 9 | LWP | 3 | 308 | 39 | 10338 | 31014 | 0 | 6416 | 865442
36-I-1991 | 36 | Inside | Rigid | Aggregate | 04/24/2009 | 12:00 |  | 8311 | Sand | 9 | LWP | 3 | 338 | 40 | 10344 | 31032 | 1 | 6416 | 865442
36-I-1991 | 36 | Inside | Rigid | Aggregate | 04/24/2009 | 12:00 |  | 8323 | Sand | 9 | LWP | 3 | 303 | 40 | 10356 | 31068 | 0 | 6416 | 865442
36-I-1991 | 36 | Inside | Rigid | Aggregate | 04/24/2009 | 12:00 |  | 8098 | Sand | 3 | RWP | 3 | 518 | 39 | 10116 | 30348 | 1 | 6416 | 865442
36-I-1991 | 36 | Inside | Rigid | Aggregate | 04/24/2009 | 12:00 |  | 8104 | Sand | 3 | RWP | 3 | 163 | 40 | 10122 | 30366 | 0 | 6416 | 865442
36-I-1991 | 36 | Inside | Rigid | Aggregate | 04/24/2009 | 12:00 |  | 8116 | Sand | 3 | RWP | 3 | 570 | 40 | 10134 | 30402 | 1 | 6416 | 865442
36-I-1991 | 36 | Inside | Rigid | Aggregate | 04/24/2009 | 12:00 |  | 8125 | Sand | 3 | RWP | 3 | 328 | 40 | 10143 | 30429 | 0 | 6416 | 865442
36-I-1991 | 36 | Inside | Rigid | Aggregate | 04/24/2009 | 12:00 |  | 8140 | Sand | 3 | RWP | 3 | 468 | 40 | 10158 | 30474 | 0 | 6416 | 865442
36-I-1991 | 36 | Inside | Rigid | Aggregate | 04/24/2009 | 12:00 |  | 8329 | Sand | 3 | RWP | 3 | 353 | 40 | 10347 | 31041 | 1 | 6416 | 865442
36-I-1991 | 36 | Inside | Rigid | Aggregate | 04/24/2009 | 12:00 |  | 8335 | Sand | 3 | RWP | 3 | 370 | 40 | 10353 | 31059 | 1 | 6416 | 865442
36-I-1991 | 36 | Inside | Rigid | Aggregate | 04/24/2009 | 12:00 |  | 8344 | Sand | 3 | RWP | 3 | 396 | 40 | 10362 | 31086 | 1 | 6416 | 865442
36-I-1991 | 36 | Inside | Rigid | Aggregate | 04/24/2009 | 12:00 |  | 8359 | Sand | 3 | RWP | 3 | 392 | 40 | 10377 | 31131 | 1 | 6416 | 865442
36-I-1991 | 36 | Inside | Rigid | Aggregate | 04/24/2009 | 12:00 |  | 8365 | Sand | 3 | RWP | 3 | 368 | 40 | 10383 | 31149 | 1 | 6416 | 865442
36-I-1991 | 36 | Inside | Rigid | Aggregate | 04/24/2009 | 12:00 |  | 8077 | Sand | 3 | RWP | 1 | 30 | 39 | 10086 | 30258 | 1 | 6416 | 865442
36-I-1991 | 36 | Inside | Rigid | Aggregate | 04/24/2009 | 12:00 |  | 8170 | Sand | 9 | LWP | 3 | 354 | 39 | 10203 | 30609 | 0 | 6416 | 865442
36-I-1991 | 36 | Inside | Rigid | Aggregate | 04/24/2009 | 12:00 |  | 8188 | Sand | 9 | LWP | 3 | 326 | 40 | 10221 | 30663 | 0 | 6416 | 865442
36-I-1991 | 36 | Inside | Rigid | Aggregate | 04/24/2009 | 12:00 |  | 8197 | Sand | 9 | LWP | 3 | 331 | 40 | 10230 | 30690 | 0 | 6416 | 865442
36-I-1991 | 36 | Inside | Rigid | Aggregate | 04/24/2009 | 12:00 |  | 8533 | Sand | 9 | LWP | 3 | 348 | 40 | 10566 | 31698 | 1 | 6416 | 865442
36-I-1991 | 36 | Inside | Rigid | Aggregate | 04/24/2009 | 12:00 |  | 8536 | Sand | 9 | LWP | 3 | 362 | 40 | 10569 | 31707 | 1 | 6416 | 865442
36-I-1991 | 36 | Inside | Rigid | Aggregate | 04/24/2009 | 12:00 |  | 8455 | Sand | 9 | LWP | 3 | 348 | 40 | 10488 | 31464 | 1 | 6416 | 865442
36-I-1991 | 36 | Inside | Rigid | Aggregate | 04/24/2009 | 12:00 |  | 8491 | Sand | 9 | LWP | 3 | 357 | 40 | 10524 | 31572 | 0 | 6416 | 865442
36-I-1991 | 36 | Inside | Rigid | Aggregate | 04/24/2009 | 12:00 |  | 8188 | Sand | 3 | RWP | 3 | 376 | 40 | 10206 | 30618 | 0 | 6416 | 865442
36-I-1991 | 36 | Inside | Rigid | Aggregate | 04/24/2009 | 12:00 |  | 8197 | Sand | 3 | RWP | 3 | 410 | 40 | 10215 | 30645 | 0 | 6416 | 865442
36-I-1991 | 36 | Inside | Rigid | Aggregate | 04/24/2009 | 12:00 |  | 8224 | Sand | 3 | RWP | 3 | 312 | 40 | 10242 | 30726 | 0 | 6416 | 865442
36-O-1991 | 36 | Outside | Rigid | Aggregate | 04/23/2009 | 12:00 |  | 8369 | Sand | -9 | RWP | 1 | 313 | 40 | 3054 | 9162 | 0 | 6415 | 597107
36-O-1991 | 36 | Outside | Rigid | Aggregate | 04/23/2009 | 12:00 |  | 8351 | Sand | -9 | RWP | 1 | 337 | 40 | 3072 | 9216 | 0 | 6415 | 597107
36-O-1991 | 36 | Outside | Rigid | Aggregate | 04/23/2009 | 12:00 |  | 8345 | Sand | -9 | RWP | 1 | 352 | 40 | 3078 | 9234 | 0 | 6415 | 597107
36-O-1991 | 36 | Outside | Rigid | Aggregate | 04/23/2009 | 12:00 |  | 8312 | Sand | -9 | RWP | 1 | 342 | 40 | 3111 | 9333 | 0 | 6415 | 597107
36-O-1991 | 36 | Outside | Rigid | Aggregate | 04/23/2009 | 12:00 |  | 8291 | Sand | -9 | RWP | 1 | 341 | 40 | 3132 | 9396 | 0 | 6415 | 597107
36-O-1991 | 36 | Outside | Rigid | Aggregate | 04/23/2009 | 12:00 |  | 8252 | Sand | -9 | RWP | 1 | 339 | 40 | 3171 | 9513 | 0 | 6415 | 597107
36-O-1991 | 36 | Outside | Rigid | Aggregate | 04/23/2009 | 12:00 |  | 8441 | Sand | -9 | RWP | 1 | 338 | 40 | 2982 | 8946 | 0 | 6415 | 597107
36-O-1991 | 36 | Outside | Rigid | Aggregate | 04/23/2009 | 12:00 |  | 8432 | Sand | -9 | RWP | 1 | 330 | 40 | 2991 | 8973 | 0 | 6415 | 597107
36-O-1991 | 36 | Outside | Rigid | Aggregate | 04/23/2009 | 12:00 |  | 8204 | Sand | -9 | RWP | 1 | 354 | 40 | 3219 | 9657 | 0 | 6415 | 597107
36-O-1991 | 36 | Outside | Rigid | Aggregate | 04/23/2009 | 12:00 |  | 8189 | Sand | -9 | RWP | 1 | 349 | 40 | 3234 | 9702 | 1 | 6415 | 597107
36-O-1991 | 36 | Outside | Rigid | Aggregate | 04/23/2009 | 12:00 |  | 8615 | Sand | -9 | RWP | 1 | 336 | 40 | 2808 | 8424 | 1 | 6415 | 597107
36-O-1991 | 36 | Outside | Rigid | Aggregate | 04/23/2009 | 12:00 |  | 8588 | Sand | -9 | RWP | 1 | 342 | 40 | 2835 | 8505 | 1 | 6415 | 597107
36-O-1991 | 36 | Outside | Rigid | Aggregate | 04/23/2009 | 12:00 |  | 8579 | Sand | -9 | RWP | 1 | 336 | 40 | 2844 | 8532 | 1 | 6415 | 597107
36-O-1991 | 36 | Outside | Rigid | Aggregate | 04/23/2009 | 12:00 |  | 8561 | Sand | -9 | RWP | 1 | 328 | 40 | 2862 | 8586 | 0 | 6415 | 597107
36-O-1991 | 36 | Outside | Rigid | Aggregate | 04/23/2009 | 12:00 |  | 8534 | Sand | -9 | RWP | 1 | 351 | 40 | 2889 | 8667 | 1 | 6415 | 597107
36-O-1991 | 36 | Outside | Rigid | Aggregate | 04/23/2009 | 12:00 |  | 8417 | Sand | -9 | RWP | 1 | 338 | 40 | 3006 | 9018 | 0 | 6415 | 597107
36-O-1991 | 36 | Outside | Rigid | Aggregate | 04/23/2009 | 12:00 |  | 8411 | Sand | -9 | RWP | 1 | 318 | 40 | 3012 | 9036 | 0 | 6415 | 597107
36-O-1991 | 36 | Outside | Rigid | Aggregate | 04/23/2009 | 12:00 |  | 8384 | Sand | -9 | RWP | 1 | 342 | 40 | 3039 | 9117 | 1 | 6415 | 597107
36-O-1991 | 36 | Outside | Rigid | Aggregate | 04/23/2009 | 12:00 |  | 8630 | Sand | -9 | RWP | 3 | 342 | 39 | 2811 | 8433 | 1 | 6415 | 597107
36-O-1991 | 36 | Outside | Rigid | Aggregate | 04/23/2009 | 12:00 |  | 8615 | Sand | -9 | RWP | 3 | 337 | 39 | 2826 | 8478 | 1 | 6415 | 597107
36-O-1991 | 36 | Outside | Rigid | Aggregate | 04/23/2009 | 12:00 |  | 8165 | Sand | -9 | RWP | 1 | 332 | 40 | 3258 | 9774 | 1 | 6415 | 597107
36-O-1991 | 36 | Outside | Rigid | Aggregate | 04/23/2009 | 12:00 |  | 8456 | Sand | -9 | RWP | 1 | 334 | 40 | 2967 | 8901 | 1 | 6415 | 597107
36-O-1991 | 36 | Outside | Rigid | Aggregate | 04/23/2009 | 12:00 |  | 8243 | Sand | -9 | RWP | 1 | 335 | 40 | 3180 | 9540 | 0 | 6415 | 597107
36-O-1991 | 36 | Outside | Rigid | Aggregate | 04/23/2009 | 12:00 |  | 8225 | Sand | -9 | RWP | 1 | 350 | 40 | 3198 | 9594 | 0 | 6415 | 597107
36-O-1991 | 36 | Outside | Rigid | Aggregate | 04/23/2009 | 12:00 |  | 8603 | Sand | -9 | RWP | 2 | 342 | 40 | 16686 | 50058 | 1 | 6415 | 597107
36-O-1991 | 36 | Outside | Rigid | Aggregate | 04/23/2009 | 12:00 |  | 8585 | Sand | -9 | RWP | 2 | 342 | 40 | 16704 | 50112 | 1 | 6415 | 597107
36-O-1991 | 36 | Outside | Rigid | Aggregate | 04/23/2009 | 12:00 |  | 8522 | Sand | -9 | RWP | 2 | 362 | 40 | 16767 | 50301 | 0 | 6415 | 597107
36-O-1991 | 36 | Outside | Rigid | Aggregate | 04/23/2009 | 12:00 |  | 8546 | Sand | -9 | RWP | 3 | 349 | 39 | 2895 | 8685 | 0 | 6415 | 597107
36-O-1991 | 36 | Outside | Rigid | Aggregate | 04/23/2009 | 12:00 |  | 8537 | Sand | -9 | RWP | 3 | 342 | 40 | 2904 | 8712 | 1 | 6415 | 597107
36-O-1991 | 36 | Outside | Rigid | Aggregate | 04/23/2009 | 12:00 |  | 8498 | Sand | -9 | RWP | 3 | 346 | 40 | 2943 | 8829 | 0 | 6415 | 597107
36-O-1991 | 36 | Outside | Rigid | Aggregate | 04/23/2009 | 12:00 |  | 8360 | Sand | -9 | RWP | 2 | 339 | 40 | 16929 | 50787 | 0 | 6415 | 597107
36-O-1991 | 36 | Outside | Rigid | Aggregate | 04/23/2009 | 12:00 |  | 8357 | Sand | -9 | RWP | 2 | 340 | 40 | 16932 | 50796 | 0 | 6415 | 597107
36-O-1991 | 36 | Outside | Rigid | Aggregate | 04/23/2009 | 12:00 |  | 8489 | Sand | -9 | RWP | 2 | 359 | 40 | 16800 | 50400 | 0 | 6415 | 597107
36-O-1991 | 36 | Outside | Rigid | Aggregate | 04/23/2009 | 12:00 |  | 8438 | Sand | -9 | RWP | 2 | 344 | 40 | 16851 | 50553 | 1 | 6415 | 597107
36-O-1991 | 36 | Outside | Rigid | Aggregate | 04/23/2009 | 12:00 |  | 8420 | Sand | -9 | RWP | 2 | 334 | 40 | 16869 | 50607 | 0 | 6415 | 597107
36-O-1991 | 36 | Outside | Rigid | Aggregate | 04/23/2009 | 12:00 |  | 8408 | Sand | -9 | RWP | 2 | 350 | 40 | 16881 | 50643 | 0 | 6415 | 597107
36-O-1991 | 36 | Outside | Rigid | Aggregate | 04/23/2009 | 12:00 |  | 8420 | Sand | -9 | RWP | 3 | 348 | 40 | 3021 | 9063 | 1 | 6415 | 597107
36-O-1991 | 36 | Outside | Rigid | Aggregate | 04/23/2009 | 12:00 |  | 8216 | Sand | -3 | LWP | 3 | 324 | 40 | 3192 | 9576 | 0 | 6415 | 597107
36-O-1991 | 36 | Outside | Rigid | Aggregate | 04/23/2009 | 12:00 |  | 8213 | Sand | -3 | LWP | 3 | 316 | 40 | 3195 | 9585 | 0 | 6415 | 597107
36-O-1991 | 36 | Outside | Rigid | Aggregate | 04/23/2009 | 12:00 |  | 8168 | Sand | -3 | LWP | 3 | 344 | 40 | 3240 | 9720 | 0 | 6415 | 597107
36-O-1991 | 36 | Outside | Rigid | Aggregate | 04/23/2009 | 12:00 |  | 8210 | Sand | -9 | RWP | 3 | 362 | 40 | 3231 | 9693 | 0 | 6415 | 597107
36-O-1991 | 36 | Outside | Rigid | Aggregate | 04/23/2009 | 12:00 |  | 8207 | Sand | -9 | RWP | 3 | 337 | 40 | 3234 | 9702 | 0 | 6415 | 597107
36-O-1991 | 36 | Outside | Rigid | Aggregate | 04/23/2009 | 12:00 |  | 8324 | Sand | -9 | RWP | 3 | 311 | 40 | 3117 | 9351 | 0 | 6415 | 597107
36-O-1991 | 36 | Outside | Rigid | Aggregate | 04/23/2009 | 12:00 |  | 8318 | Sand | -9 | RWP | 3 | 343 | 40 | 3123 | 9369 | 0 | 6415 | 597107
36-O-1991 | 36 | Outside | Rigid | Aggregate | 04/23/2009 | 12:00 |  | 8291 | Sand | -9 | RWP | 3 | 339 | 40 | 3150 | 9450 | 0 | 6415 | 597107
36-O-1991 | 36 | Outside | Rigid | Aggregate | 04/23/2009 | 12:00 |  | 8288 | Sand | -9 | RWP | 3 | 330 | 40 | 3153 | 9459 | 0 | 6415 | 597107
36-O-1991 | 36 | Outside | Rigid | Aggregate | 04/23/2009 | 12:00 |  | 8393 | Sand | -9 | RWP | 2 | 333 | 40 | 16896 | 50688 | 0 | 6415 | 597107
36-O-1991 | 36 | Outside | Rigid | Aggregate | 04/23/2009 | 12:00 |  | 8390 | Sand | -9 | RWP | 2 | 360 | 40 | 16899 | 50697 | 0 | 6415 | 597107
36-O-1991 | 36 | Outside | Rigid | Aggregate | 04/23/2009 | 12:00 |  | 8369 | Sand | -9 | RWP | 2 | 342 | 40 | 16920 | 50760 | 0 | 6415 | 597107
36-O-1991 | 36 | Outside | Rigid | Aggregate | 04/23/2009 | 12:00 |  | 8426 | Sand | -3 | LWP | 3 | 310 | 40 | 2982 | 8946 | 0 | 6415 | 597107
36-O-1991 | 36 | Outside | Rigid | Aggregate | 04/23/2009 | 12:00 |  | 8411 | Sand | -3 | LWP | 3 | 318 | 40 | 2997 | 8991 | 0 | 6415 | 597107
36-O-1991 | 36 | Outside | Rigid | Aggregate | 04/23/2009 | 12:00 |  | 8381 | Sand | -3 | LWP | 3 | 326 | 40 | 3027 | 9081 | 0 | 6415 | 597107
36-O-1991 | 36 | Outside | Rigid | Aggregate | 04/23/2009 | 12:00 |  | 8369 | Sand | -3 | LWP | 3 | 314 | 40 | 3039 | 9117 | 0 | 6415 | 597107
36-O-1991 | 36 | Outside | Rigid | Aggregate | 04/23/2009 | 12:00 |  | 8354 | Sand | -3 | LWP | 3 | 319 | 40 | 3054 | 9162 | 0 | 6415 | 597107
36-O-1991 | 36 | Outside | Rigid | Aggregate | 04/23/2009 | 12:00 |  | 8351 | Sand | -3 | LWP | 3 | 318 | 40 | 3057 | 9171 | 0 | 6415 | 597107
36-O-1991 | 36 | Outside | Rigid | Aggregate | 04/23/2009 | 12:00 |  | 8279 | Sand | -9 | RWP | 3 | 338 | 40 | 3162 | 9486 | 0 | 6415 | 597107
36-O-1991 | 36 | Outside | Rigid | Aggregate | 04/23/2009 | 12:00 |  | 8261 | Sand | -9 | RWP | 3 | 344 | 40 | 3180 | 9540 | 0 | 6415 | 597107
36-O-1991 | 36 | Outside | Rigid | Aggregate | 04/23/2009 | 12:00 |  | 8219 | Sand | -9 | RWP | 3 | 321 | 40 | 3222 | 9666 | 0 | 6415 | 597107
36-O-1991 | 36 | Outside | Rigid | Aggregate | 04/23/2009 | 12:00 |  | 8264 | Sand | -3 | LWP | 3 | 317 | 40 | 3144 | 9432 | 0 | 6415 | 597107
36-O-1991 | 36 | Outside | Rigid | Aggregate | 04/23/2009 | 12:00 |  | 8336 | Sand | -3 | LWP | 4 | 313 | 40 | 16938 | 50814 | 0 | 6415 | 597107
36-O-1991 | 36 | Outside | Rigid | Aggregate | 04/23/2009 | 12:00 |  | 8330 | Sand | -3 | LWP | 4 | 327 | 40 | 16944 | 50832 | 0 | 6415 | 597107
36-O-1991 | 36 | Outside | Rigid | Aggregate | 04/23/2009 | 12:00 |  | 8294 | Sand | -3 | LWP | 4 | 326 | 40 | 16980 | 50940 | 0 | 6415 | 597107
36-O-1991 | 36 | Outside | Rigid | Aggregate | 04/23/2009 | 12:00 |  | 8264 | Sand | -3 | LWP | 4 | 322 | 40 | 17010 | 51030 | 0 | 6415 | 597107
36-O-1991 | 36 | Outside | Rigid | Aggregate | 04/23/2009 | 12:00 |  | 8240 | Sand | -3 | LWP | 4 | 312 | 40 | 17034 | 51102 | 0 | 6415 | 597107
36-O-1991 | 36 | Outside | Rigid | Aggregate | 04/23/2009 | 12:00 |  | 8234 | Sand | -3 | LWP | 4 | 321 | 40 | 17040 | 51120 | 0 | 6415 | 597107
36-O-1991 | 36 | Outside | Rigid | Aggregate | 04/23/2009 | 12:00 |  | 8198 | Sand | -9 | RWP | 3 | 330 | 40 | 3243 | 9729 | 0 | 6415 | 597107
36-O-1991 | 36 | Outside | Rigid | Aggregate | 04/23/2009 | 12:00 |  | 8192 | Sand | -9 | RWP | 3 | 335 | 40 | 3249 | 9747 | 1 | 6415 | 597107
36-O-1991 | 36 | Outside | Rigid | Aggregate | 04/23/2009 | 12:00 |  | 8447 | Sand | -3 | LWP | 3 | 311 | 40 | 2961 | 8883 | 0 | 6415 | 597107
36-O-1991 | 36 | Outside | Rigid | Aggregate | 04/23/2009 | 12:00 |  | 8432 | Sand | -3 | LWP | 3 | 337 | 40 | 2976 | 8928 | 0 | 6415 | 597107
36-O-1991 | 36 | Outside | Rigid | Aggregate | 04/23/2009 | 12:00 |  | 8219 | Sand | -3 | LWP | 4 | 306 | 39 | 17055 | 51165 | 0 | 6415 | 597107
36-O-1991 | 36 | Outside | Rigid | Aggregate | 04/23/2009 | 12:00 |  | 8207 | Sand | -3 | LWP | 4 | 342 | 40 | 17067 | 51201 | 0 | 6415 | 597107
36-O-1991 | 36 | Outside | Rigid | Aggregate | 04/23/2009 | 12:00 |  | 8177 | Sand | -3 | LWP | 4 | 361 | 40 | 17097 | 51291 | 0 | 6415 | 597107
36-O-1991 | 36 | Outside | Rigid | Aggregate | 04/23/2009 | 12:00 |  | 8624 | Sand | -3 | LWP | 3 | 336 | 40 | 2784 | 8352 | 1 | 6415 | 597107
36-O-1991 | 36 | Outside | Rigid | Aggregate | 04/23/2009 | 12:00 |  | 8615 | Sand | -3 | LWP | 3 | 323 | 40 | 2793 | 8379 | 0 | 6415 | 597107
36-O-1991 | 36 | Outside | Rigid | Aggregate | 04/23/2009 | 12:00 |  | 8600 | Sand | -3 | LWP | 3 | 306 | 40 | 2808 | 8424 | 0 | 6415 | 597107
36-O-1991 | 36 | Outside | Rigid | Aggregate | 04/23/2009 | 12:00 |  | 8591 | Sand | -3 | LWP | 3 | 346 | 40 | 2817 | 8451 | 1 | 6415 | 597107
36-O-1991 | 36 | Outside | Rigid | Aggregate | 04/23/2009 | 12:00 |  | 8582 | Sand | -3 | LWP | 3 | 282 | 40 | 2826 | 8478 | 0 | 6415 | 597107
36-O-1991 | 36 | Outside | Rigid | Aggregate | 04/23/2009 | 12:00 |  | 8282 | Sand | -3 | LWP | 3 | 326 | 40 | 3126 | 9378 | 0 | 6415 | 597107
36-O-1991 | 36 | Outside | Rigid | Aggregate | 04/23/2009 | 12:00 |  | 8627 | Sand | -9 | RWP | 2 | 345 | 40 | 16662 | 49986 | 1 | 6415 | 597107
36-O-1991 | 36 | Outside | Rigid | Aggregate | 04/23/2009 | 12:00 |  | 8354 | Sand | -9 | RWP | 2 | 334 | 40 | 16935 | 50805 | 0 | 6415 | 597107
36-O-1991 | 36 | Outside | Rigid | Aggregate | 04/23/2009 | 12:00 |  | 8324 | Sand | -9 | RWP | 2 | 343 | 40 | 16965 | 50895 | 0 | 6415 | 597107
36-O-1991 | 36 | Outside | Rigid | Aggregate | 04/23/2009 | 12:00 |  | 8318 | Sand | -9 | RWP | 2 | 363 | 40 | 16971 | 50913 | 0 | 6415 | 597107
36-O-1991 | 36 | Outside | Rigid | Aggregate | 04/23/2009 | 12:00 |  | 8300 | Sand | -9 | RWP | 2 | 346 | 40 | 16989 | 50967 | 0 | 6415 | 597107
36-O-1991 | 36 | Outside | Rigid | Aggregate | 04/23/2009 | 12:00 |  | 8285 | Sand | -9 | RWP | 2 | 317 | 40 | 17004 | 51012 | 0 | 6415 | 597107
36-O-1991 | 36 | Outside | Rigid | Aggregate | 04/23/2009 | 12:00 |  | 8258 | Sand | -9 | RWP | 2 | 342 | 40 | 17031 | 51093 | 0 | 6415 | 597107
36-O-1991 | 36 | Outside | Rigid | Aggregate | 04/23/2009 | 12:00 |  | 8249 | Sand | -9 | RWP | 2 | 337 | 40 | 17040 | 51120 | 0 | 6415 | 597107
36-O-1991 | 36 | Outside | Rigid | Aggregate | 04/23/2009 | 12:00 |  | 8243 | Sand | -9 | RWP | 2 | 340 | 40 | 17046 | 51138 | 0 | 6415 | 597107
36-O-1991 | 36 | Outside | Rigid | Aggregate | 04/23/2009 | 12:00 |  | 8225 | Sand | -9 | RWP | 2 | 356 | 40 | 17064 | 51192 | 0 | 6415 | 597107
36-O-1991 | 36 | Outside | Rigid | Aggregate | 04/23/2009 | 12:00 |  | 8207 | Sand | -9 | RWP | 2 | 332 | 40 | 17082 | 51246 | 0 | 6415 | 597107
36-O-1991 | 36 | Outside | Rigid | Aggregate | 04/23/2009 | 12:00 |  | 8195 | Sand | -9 | RWP | 2 | 338 | 40 | 17094 | 51282 | 0 | 6415 | 597107
36-O-1991 | 36 | Outside | Rigid | Aggregate | 04/23/2009 | 12:00 |  | 8486 | Sand | -3 | LWP | 3 | 326 | 40 | 2922 | 8766 | 0 | 6415 | 597107
36-O-1991 | 36 | Outside | Rigid | Aggregate | 04/23/2009 | 12:00 |  | 8384 | Sand | -9 | RWP | 3 | 328 | 40 | 3057 | 9171 | 1 | 6415 | 597107
36-O-1991 | 36 | Outside | Rigid | Aggregate | 04/23/2009 | 12:00 |  | 8360 | Sand | -9 | RWP | 3 | 338 | 40 | 3081 | 9243 | 1 | 6415 | 597107
36-O-1991 | 36 | Outside | Rigid | Aggregate | 04/23/2009 | 12:00 |  | 8381 | Sand | -9 | RWP | 4 | 328 | 40 | 16935 | 50805 | 0 | 6415 | 597107
36-O-1991 | 36 | Outside | Rigid | Aggregate | 04/23/2009 | 12:00 |  | 8558 | Sand | -3 | LWP | 3 | 354 | 40 | 2850 | 8550 | 0 | 6415 | 597107
36-O-1991 | 36 | Outside | Rigid | Aggregate | 04/23/2009 | 12:00 |  | 8555 | Sand | -3 | LWP | 3 | 324 | 40 | 2853 | 8559 | 0 | 6415 | 597107
36-O-1991 | 36 | Outside | Rigid | Aggregate | 04/23/2009 | 12:00 |  | 8153 | Sand | -9 | RWP | 2 | 346 | 40 | 17136 | 51408 | 0 | 6415 | 597107
36-O-1991 | 36 | Outside | Rigid | Aggregate | 04/23/2009 | 12:00 |  | 8240 | Sand | -9 | RWP | 4 | 324 | 40 | 17076 | 51228 | 0 | 6415 | 597107
36-O-1991 | 36 | Outside | Rigid | Aggregate | 04/23/2009 | 12:00 |  | 8369 | Sand | -9 | RWP | 4 | 354 | 40 | 16947 | 50841 | 0 | 6415 | 597107
36-O-1991 | 36 | Outside | Rigid | Aggregate | 04/23/2009 | 12:00 |  | 8348 | Sand | -9 | RWP | 4 | 350 | 40 | 16968 | 50904 | 0 | 6415 | 597107
36-O-1991 | 36 | Outside | Rigid | Aggregate | 04/23/2009 | 12:00 |  | 8510 | Sand | -3 | LWP | 4 | 335 | 40 | 16764 | 50292 | 0 | 6415 | 597107
36-O-1991 | 36 | Outside | Rigid | Aggregate | 04/23/2009 | 12:00 |  | 8507 | Sand | -3 | LWP | 4 | 328 | 40 | 16767 | 50301 | 0 | 6415 | 597107
36-O-1991 | 36 | Outside | Rigid | Aggregate | 04/23/2009 | 12:00 |  | 8504 | Sand | -3 | LWP | 4 | 328 | 40 | 16770 | 50310 | 0 | 6415 | 597107
36-O-1991 | 36 | Outside | Rigid | Aggregate | 04/23/2009 | 12:00 |  | 8483 | Sand | -3 | LWP | 4 | 313 | 40 | 16791 | 50373 | 0 | 6415 | 597107
36-O-1991 | 36 | Outside | Rigid | Aggregate | 04/23/2009 | 12:00 |  | 8480 | Sand | -3 | LWP | 4 | 327 | 40 | 16794 | 50382 | 0 | 6415 | 597107
36-O-1991 | 36 | Outside | Rigid | Aggregate | 04/23/2009 | 12:00 |  | 8477 | Sand | -3 | LWP | 4 | 344 | 40 | 16797 | 50391 | 0 | 6415 | 597107
36-O-1991 | 36 | Outside | Rigid | Aggregate | 04/23/2009 | 12:00 |  | 8462 | Sand | -3 | LWP | 4 | 328 | 40 | 16812 | 50436 | 0 | 6415 | 597107
36-O-1991 | 36 | Outside | Rigid | Aggregate | 04/23/2009 | 12:00 |  | 8411 | Sand | -3 | LWP | 4 | 346 | 40 | 16863 | 50589 | 0 | 6415 | 597107
36-O-1991 | 36 | Outside | Rigid | Aggregate | 04/23/2009 | 12:00 |  | 8405 | Sand | -3 | LWP | 4 | 324 | 40 | 16869 | 50607 | 0 | 6415 | 597107
36-O-1991 | 36 | Outside | Rigid | Aggregate | 04/23/2009 | 12:00 |  | 8402 | Sand | -3 | LWP | 4 | 324 | 40 | 16872 | 50616 | 0 | 6415 | 597107
36-O-1991 | 36 | Outside | Rigid | Aggregate | 04/23/2009 | 12:00 |  | 8384 | Sand | -3 | LWP | 4 | 338 | 40 | 16890 | 50670 | 0 | 6415 | 597107
36-O-1991 | 36 | Outside | Rigid | Aggregate | 04/23/2009 | 12:00 |  | 8378 | Sand | -3 | LWP | 4 | 322 | 40 | 16896 | 50688 | 0 | 6415 | 597107
36-O-1991 | 36 | Outside | Rigid | Aggregate | 04/23/2009 | 12:00 |  | 8618 | Sand | -3 | LWP | 4 | 301 | 40 | 16656 | 49968 | 0 | 6415 | 597107
36-O-1991 | 36 | Outside | Rigid | Aggregate | 04/23/2009 | 12:00 |  | 8603 | Sand | -3 | LWP | 4 | 312 | 40 | 16671 | 50013 | 0 | 6415 | 597107
36-O-1991 | 36 | Outside | Rigid | Aggregate | 04/23/2009 | 12:00 |  | 8600 | Sand | -3 | LWP | 4 | 315 | 40 | 16674 | 50022 | 0 | 6415 | 597107
36-O-1991 | 36 | Outside | Rigid | Aggregate | 04/23/2009 | 12:00 |  | 8426 | Sand | -9 | RWP | 4 | 324 | 40 | 16890 | 50670 | 1 | 6415 | 597107
36-O-1991 | 36 | Outside | Rigid | Aggregate | 04/23/2009 | 12:00 |  | 8372 | Sand | -3 | LWP | 4 | 322 | 40 | 16902 | 50706 | 0 | 6415 | 597107
36-O-1991 | 36 | Outside | Rigid | Aggregate | 04/23/2009 | 12:00 |  | 8363 | Sand | -3 | LWP | 4 | 333 | 40 | 16911 | 50733 | 0 | 6415 | 597107
36-O-1991 | 36 | Outside | Rigid | Aggregate | 04/23/2009 | 12:00 |  | 8360 | Sand | -3 | LWP | 4 | 328 | 40 | 16914 | 50742 | 0 | 6415 | 597107
36-O-1991 | 36 | Outside | Rigid | Aggregate | 04/23/2009 | 12:00 |  | 8531 | Sand | -9 | RWP | 4 | 342 | 39 | 16785 | 50355 | 0 | 6415 | 597107
36-O-1991 | 36 | Outside | Rigid | Aggregate | 04/23/2009 | 12:00 |  | 8516 | Sand | -9 | RWP | 4 | 339 | 40 | 16800 | 50400 | 0 | 6415 | 597107
36-O-1991 | 36 | Outside | Rigid | Aggregate | 04/23/2009 | 12:00 |  | 8456 | Sand | -9 | RWP | 4 | 345 | 40 | 16860 | 50580 | 0 | 6415 | 597107
36-O-1991 | 36 | Outside | Rigid | Aggregate | 04/23/2009 | 12:00 |  | 8615 | Sand | -9 | RWP | 4 | 324 | 40 | 16701 | 50103 | 0 | 6415 | 597107
36-O-1991 | 36 | Outside | Rigid | Aggregate | 04/23/2009 | 12:00 |  | 8597 | Sand | -9 | RWP | 4 | 342 | 40 | 16719 | 50157 | 0 | 6415 | 597107
36-I-1991 | 36 | Inside | Rigid | Aggregate | 04/24/2009 | 12:00 |  | 8107 | Sand | 3 | RWP | 4 | 764 | 40 | 23889 | 71667 | 1 | 6416 | 865442
36-I-1991 | 36 | Inside | Rigid | Aggregate | 04/24/2009 | 12:00 |  | 8131 | Sand | 3 | RWP | 4 | 530 | 40 | 23913 | 71739 | 0 | 6416 | 865442
36-I-1991 | 36 | Inside | Rigid | Aggregate | 04/24/2009 | 12:00 |  | 8302 | Sand | 9 | LWP | 4 | 348 | 40 | 24156 | 72468 | 0 | 6416 | 865442
36-I-1991 | 36 | Inside | Rigid | Aggregate | 04/24/2009 | 12:00 |  | 8080 | Sand | 9 | LWP | 4 | 515 | 40 | 23934 | 71802 | 1 | 6416 | 865442
36-I-1991 | 36 | Inside | Rigid | Aggregate | 04/24/2009 | 12:00 |  | 8344 | Sand | 9 | LWP | 4 | 343 | 40 | 24198 | 72594 | 0 | 6416 | 865442
36-I-1991 | 36 | Inside | Rigid | Aggregate | 04/24/2009 | 12:00 |  | 8494 | Sand | 3 | RWP | 4 | 392 | 40 | 24276 | 72828 | 1 | 6416 | 865442
36-I-1991 | 36 | Inside | Rigid | Aggregate | 04/24/2009 | 12:00 |  | 8257 | Sand | 9 | LWP | 4 | 329 | 40 | 24111 | 72333 | 0 | 6416 | 865442
36-I-1991 | 36 | Inside | Rigid | Aggregate | 04/24/2009 | 12:00 |  | 8200 | Sand | 9 | LWP | 4 | 367 | 40 | 24054 | 72162 | 0 | 6416 | 865442
36-I-1991 | 36 | Inside | Rigid | Aggregate | 04/24/2009 | 12:00 |  | 8206 | Sand | 9 | LWP | 4 | 341 | 40 | 24060 | 72180 | 0 | 6416 | 865442
36-I-1991 | 36 | Inside | Rigid | Aggregate | 04/24/2009 | 12:00 |  | 8209 | Sand | 9 | LWP | 4 | 314 | 40 | 24063 | 72189 | 0 | 6416 | 865442
36-I-1991 | 36 | Inside | Rigid | Aggregate | 04/24/2009 | 12:00 |  | 8227 | Sand | 9 | LWP | 4 | 324 | 40 | 24081 | 72243 | 1 | 6416 | 865442
36-I-1991 | 36 | Inside | Rigid | Aggregate | 04/24/2009 | 12:00 |  | 8233 | Sand | 9 | LWP | 4 | 405 | 40 | 24087 | 72261 | 1 | 6416 | 865442
36-I-1991 | 36 | Inside | Rigid | Aggregate | 04/24/2009 | 12:00 |  | 8395 | Sand | 3 | RWP | 4 | 350 | 40 | 24177 | 72531 | 1 | 6416 | 865442
36-I-1991 | 36 | Inside | Rigid | Aggregate | 04/24/2009 | 12:00 |  | 8416 | Sand | 3 | RWP | 4 | 390 | 40 | 24198 | 72594 | 1 | 6416 | 865442
36-I-1991 | 36 | Inside | Rigid | Aggregate | 04/24/2009 | 12:00 |  | 8470 | Sand | 3 | RWP | 4 | 343 | 40 | 24252 | 72756 | 1 | 6416 | 865442
36-I-1991 | 36 | Inside | Rigid | Aggregate | 04/24/2009 | 12:00 |  | 8116 | Sand | 9 | LWP | 4 | 354 | 40 | 23970 | 71910 | 0 | 6416 | 865442
36-I-1991 | 36 | Inside | Rigid | Aggregate | 04/24/2009 | 12:00 |  | 8164 | Sand | 9 | LWP | 4 | 340 | 40 | 24018 | 72054 | 0 | 6416 | 865442
36-I-1991 | 36 | Inside | Rigid | Aggregate | 04/24/2009 | 12:00 |  | 8173 | Sand | 9 | LWP | 4 | 376 | 40 | 24027 | 72081 | 0 | 6416 | 865442
36-I-1991 | 36 | Inside | Rigid | Aggregate | 04/24/2009 | 12:00 |  | 8170 | Sand | 3 | RWP | 4 | 344 | 40 | 23952 | 71856 | 0 | 6416 | 865442
36-I-1991 | 36 | Inside | Rigid | Aggregate | 04/24/2009 | 12:00 |  | 8191 | Sand | 3 | RWP | 4 | 374 | 40 | 23973 | 71919 | 0 | 6416 | 865442
36-I-1991 | 36 | Inside | Rigid | Aggregate | 04/24/2009 | 12:00 |  | 8197 | Sand | 3 | RWP | 4 | 398 | 40 | 23979 | 71937 | 0 | 6416 | 865442
36-I-1991 | 36 | Inside | Rigid | Aggregate | 04/24/2009 | 12:00 |  | 8218 | Sand | 3 | RWP | 4 | 363 | 40 | 24000 | 72000 | 0 | 6416 | 865442
36-I-1991 | 36 | Inside | Rigid | Aggregate | 04/24/2009 | 12:00 |  | 8230 | Sand | 3 | RWP | 4 | 406 | 40 | 24012 | 72036 | 1 | 6416 | 865442
36-I-1991 | 36 | Inside | Rigid | Aggregate | 04/24/2009 | 12:00 |  | 8236 | Sand | 3 | RWP | 4 | 382 | 40 | 24018 | 72054 | 0 | 6416 | 865442
36-I-1991 | 36 | Inside | Rigid | Aggregate | 04/24/2009 | 12:00 |  | 8272 | Sand | 3 | RWP | 4 | 335 | 39 | 24054 | 72162 | 0 | 6416 | 865442
36-I-1991 | 36 | Inside | Rigid | Aggregate | 04/24/2009 | 12:00 |  | 8281 | Sand | 3 | RWP | 4 | 406 | 39 | 24063 | 72189 | 0 | 6416 | 865442
36-I-1991 | 36 | Inside | Rigid | Aggregate | 04/24/2009 | 12:00 |  | 8314 | Sand | 3 | RWP | 4 | 400 | 40 | 24096 | 72288 | 0 | 6416 | 865442
36-I-1991 | 36 | Inside | Rigid | Aggregate | 04/24/2009 | 12:00 |  | 8320 | Sand | 3 | RWP | 4 | 362 | 40 | 24102 | 72306 | 0 | 6416 | 865442
36-I-1991 | 36 | Inside | Rigid | Aggregate | 04/24/2009 | 12:00 |  | 8200 | Sand | 3 | RWP | 2 | 395 | 40 | 23985 | 71955 | 0 | 6416 | 865442
36-I-1991 | 36 | Inside | Rigid | Aggregate | 04/24/2009 | 12:00 |  | 8215 | Sand | 3 | RWP | 2 | 388 | 40 | 24000 | 72000 | 0 | 6416 | 865442
36-I-1991 | 36 | Inside | Rigid | Aggregate | 04/24/2009 | 12:00 |  | 8269 | Sand | 3 | RWP | 2 | 325 | 39 | 24054 | 72162 | 0 | 6416 | 865442
36-I-1991 | 36 | Inside | Rigid | Aggregate | 04/24/2009 | 12:00 |  | 8287 | Sand | 3 | RWP | 2 | 370 | 40 | 24072 | 72216 | 0 | 6416 | 865442
36-I-1991 | 36 | Inside | Rigid | Aggregate | 04/24/2009 | 12:00 |  | 8311 | Sand | 3 | RWP | 2 | 365 | 40 | 24096 | 72288 | 0 | 6416 | 865442
36-I-1991 | 36 | Inside | Rigid | Aggregate | 04/24/2009 | 12:00 |  | 8230 | Sand | 3 | RWP | 3 | 404 | 40 | 10248 | 30744 | 1 | 6416 | 865442
36-I-1991 | 36 | Inside | Rigid | Aggregate | 04/24/2009 | 12:00 |  | 8233 | Sand | 3 | RWP | 3 | 441 | 40 | 10251 | 30753 | 1 | 6416 | 865442
36-I-1991 | 36 | Inside | Rigid | Aggregate | 04/24/2009 | 12:00 |  | 8221 | Sand | 3 | RWP | 1 | 386 | 40 | 10230 | 30690 | 0 | 6416 | 865442
36-I-1991 | 36 | Inside | Rigid | Aggregate | 04/24/2009 | 12:00 |  | 8263 | Sand | 3 | RWP | 1 | 386 | 40 | 10272 | 30816 | 0 | 6416 | 865442
36-I-1991 | 36 | Inside | Rigid | Aggregate | 04/24/2009 | 12:00 |  | 8305 | Sand | 3 | RWP | 1 | 367 | 40 | 10314 | 30942 | 0 | 6416 | 865442
36-I-1991 | 36 | Inside | Rigid | Aggregate | 04/24/2009 | 12:00 |  | 8308 | Sand | 3 | RWP | 1 | 385 | 40 | 10317 | 30951 | 0 | 6416 | 865442
36-I-1991 | 36 | Inside | Rigid | Aggregate | 04/24/2009 | 12:00 |  | 8311 | Sand | 3 | RWP | 1 | 350 | 40 | 10320 | 30960 | 0 | 6416 | 865442
36-I-1991 | 36 | Inside | Rigid | Aggregate | 04/24/2009 | 12:00 |  | 8362 | Sand | 9 | LWP | 3 | 323 | 40 | 10395 | 31185 | 0 | 6416 | 865442
36-I-1991 | 36 | Inside | Rigid | Aggregate | 04/24/2009 | 12:00 |  | 8143 | Sand | 9 | LWP | 1 | 362 | 40 | 10215 | 30645 | 0 | 6416 | 865442
36-I-1991 | 36 | Inside | Rigid | Aggregate | 04/24/2009 | 12:00 |  | 8485 | Sand | 3 | RWP | 3 | 364 | 40 | 10503 | 31509 | 1 | 6416 | 865442
36-I-1991 | 36 | Inside | Rigid | Aggregate | 04/24/2009 | 12:00 |  | 8125 | Sand | 3 | RWP | 1 | 5 | 40 | 10134 | 30402 | 0 | 6416 | 865442
36-I-1991 | 36 | Inside | Rigid | Aggregate | 04/24/2009 | 12:00 |  | 8188 | Sand | 9 | LWP | 2 | 326 | 40 | 24072 | 72216 | 0 | 6416 | 865442
36-I-1991 | 36 | Inside | Rigid | Aggregate | 04/24/2009 | 12:00 |  | 8314 | Sand | 9 | LWP | 2 | 310 | 40 | 24198 | 72594 | 0 | 6416 | 865442
36-I-1991 | 36 | Inside | Rigid | Aggregate | 04/24/2009 | 12:00 |  | 8227 | Sand | 9 | LWP | 2 | 355 | 40 | 24111 | 72333 | 0 | 6416 | 865442
36-I-1991 | 36 | Inside | Rigid | Aggregate | 04/24/2009 | 12:00 |  | 8230 | Sand | 9 | LWP | 2 | 315 | 40 | 24114 | 72342 | 0 | 6416 | 865442
36-I-1991 | 36 | Inside | Rigid | Aggregate | 04/24/2009 | 12:00 |  | 8299 | Sand | 9 | LWP | 2 | 372 | 40 | 24183 | 72549 | 0 | 6416 | 865442
36-I-1991 | 36 | Inside | Rigid | Aggregate | 04/24/2009 | 12:00 |  | 8323 | Sand | 9 | LWP | 2 | 369 | 40 | 24207 | 72621 | 0 | 6416 | 865442
36-I-1991 | 36 | Inside | Rigid | Aggregate | 04/24/2009 | 12:00 |  | 8344 | Sand | 9 | LWP | 2 | 345 | 40 | 24228 | 72684 | 0 | 6416 | 865442
36-I-1991 | 36 | Inside | Rigid | Aggregate | 04/24/2009 | 12:00 |  | 8350 | Sand | 9 | LWP | 2 | 317 | 40 | 24234 | 72702 | 0 | 6416 | 865442
36-I-1991 | 36 | Inside | Rigid | Aggregate | 04/24/2009 | 12:00 |  | 8251 | Sand | 9 | LWP | 1 | 354 | 40 | 10323 | 30969 | 0 | 6416 | 865442
36-I-1991 | 36 | Inside | Rigid | Aggregate | 04/24/2009 | 12:00 |  | 8260 | Sand | 9 | LWP | 1 | 332 | 40 | 10332 | 30996 | 0 | 6416 | 865442
36-I-1991 | 36 | Inside | Rigid | Aggregate | 04/24/2009 | 12:00 |  | 8266 | Sand | 9 | LWP | 1 | 330 | 40 | 10338 | 31014 | 0 | 6416 | 865442
36-I-1991 | 36 | Inside | Rigid | Aggregate | 04/24/2009 | 12:00 |  | 8278 | Sand | 9 | LWP | 1 | 359 | 39 | 10350 | 31050 | 0 | 6416 | 865442
36-I-1991 | 36 | Inside | Rigid | Aggregate | 04/24/2009 | 12:00 |  | 8281 | Sand | 9 | LWP | 1 | 372 | 40 | 10353 | 31059 | 0 | 6416 | 865442
36-I-1991 | 36 | Inside | Rigid | Aggregate | 04/24/2009 | 12:00 |  | 8308 | Sand | 9 | LWP | 1 | 296 | 40 | 10380 | 31140 | 0 | 6416 | 865442
36-I-1991 | 36 | Inside | Rigid | Aggregate | 04/24/2009 | 12:00 |  | 8107 | Sand | 9 | LWP | 2 | 392 | 39 | 23991 | 71973 | 0 | 6416 | 865442
36-I-1991 | 36 | Inside | Rigid | Aggregate | 04/24/2009 | 12:00 |  | 8086 | Sand | 9 | LWP | 2 | 509 | 40 | 23970 | 71910 | 0 | 6416 | 865442
36-I-1991 | 36 | Inside | Rigid | Aggregate | 04/24/2009 | 12:00 |  | 8095 | Sand | 9 | LWP | 2 | 263 | 39 | 23979 | 71937 | 0 | 6416 | 865442
36-I-1991 | 36 | Inside | Rigid | Aggregate | 04/24/2009 | 12:00 |  | 8101 | Sand | 9 | LWP | 2 | 270 | 40 | 23985 | 71955 | 0 | 6416 | 865442
36-I-1991 | 36 | Inside | Rigid | Aggregate | 04/24/2009 | 12:00 |  | 8545 | Sand | 9 | LWP | 1 | 320 | 40 | 10617 | 31851 | 1 | 6416 | 865442
36-I-1991 | 36 | Inside | Rigid | Aggregate | 04/24/2009 | 12:00 |  | 8068 | Sand | 9 | LWP | 2 | 430 | 39 | 23952 | 71856 | 0 | 6416 | 865442
36-I-1991 | 36 | Inside | Rigid | Aggregate | 04/24/2009 | 12:00 |  | 8074 | Sand | 9 | LWP | 2 | 233 | 39 | 23958 | 71874 | 0 | 6416 | 865442
36-I-1991 | 36 | Inside | Rigid | Aggregate | 04/24/2009 | 12:00 |  | 8080 | Sand | 9 | LWP | 2 | 245 | 40 | 23964 | 71892 | 0 | 6416 | 865442
36-I-1991 | 36 | Inside | Rigid | Aggregate | 04/24/2009 | 12:00 |  | 8428 | Sand | 9 | LWP | 2 | 310 | 40 | 24312 | 72936 | 0 | 6416 | 865442
36-I-1991 | 36 | Inside | Rigid | Aggregate | 04/24/2009 | 12:00 |  | 8449 | Sand | 9 | LWP | 2 | 358 | 40 | 24333 | 72999 | 0 | 6416 | 865442
36-I-1991 | 36 | Inside | Rigid | Aggregate | 04/24/2009 | 12:00 |  | 8467 | Sand | 9 | LWP | 2 | 363 | 40 | 24351 | 73053 | 0 | 6416 | 865442
36-I-1991 | 36 | Inside | Rigid | Aggregate | 04/24/2009 | 12:00 |  | 8473 | Sand | 9 | LWP | 2 | 320 | 40 | 24357 | 73071 | 0 | 6416 | 865442
36-I-1991 | 36 | Inside | Rigid | Aggregate | 04/24/2009 | 12:00 |  | 8491 | Sand | 9 | LWP | 2 | 338 | 40 | 24375 | 73125 | 0 | 6416 | 865442
36-I-1991 | 36 | Inside | Rigid | Aggregate | 04/24/2009 | 12:00 |  | 8497 | Sand | 9 | LWP | 2 | 364 | 40 | 24381 | 73143 | 0 | 6416 | 865442
36-I-1991 | 36 | Inside | Rigid | Aggregate | 04/24/2009 | 12:00 |  | 8503 | Sand | 9 | LWP | 2 | 328 | 40 | 24387 | 73161 | 0 | 6416 | 865442
36-I-1991 | 36 | Inside | Rigid | Aggregate | 04/24/2009 | 12:00 |  | 8521 | Sand | 9 | LWP | 2 | 347 | 40 | 24405 | 73215 | 1 | 6416 | 865442
36-I-1991 | 36 | Inside | Rigid | Aggregate | 04/24/2009 | 12:00 |  | 8533 | Sand | 9 | LWP | 2 | 315 | 40 | 24417 | 73251 | 0 | 6416 | 865442
36-I-1991 | 36 | Inside | Rigid | Aggregate | 04/24/2009 | 12:00 |  | 8548 | Sand | 9 | LWP | 2 | 322 | 40 | 24432 | 73296 | 0 | 6416 | 865442
36-I-1991 | 36 | Inside | Rigid | Aggregate | 04/24/2009 | 12:00 |  | 8554 | Sand | 9 | LWP | 2 | 361 | 40 | 24438 | 73314 | 0 | 6416 | 865442
36-I-1991 | 36 | Inside | Rigid | Aggregate | 04/24/2009 | 12:00 |  | 8560 | Sand | 9 | LWP | 2 | 319 | 40 | 24444 | 73332 | 0 | 6416 | 865442
36-I-1991 | 36 | Inside | Rigid | Aggregate | 04/24/2009 | 12:00 |  | 8371 | Sand | 9 | LWP | 1 | 338 | 40 | 10443 | 31329 | 0 | 6416 | 865442
36-I-1991 | 36 | Inside | Rigid | Aggregate | 04/24/2009 | 12:00 |  | 8377 | Sand | 9 | LWP | 1 | 340 | 40 | 10449 | 31347 | 0 | 6416 | 865442
36-I-1991 | 36 | Inside | Rigid | Aggregate | 04/24/2009 | 12:00 |  | 8410 | Sand | 9 | LWP | 1 | 348 | 40 | 10482 | 31446 | 1 | 6416 | 865442
36-I-1991 | 36 | Inside | Rigid | Aggregate | 04/24/2009 | 12:00 |  | 8419 | Sand | 9 | LWP | 1 | 304 | 40 | 10491 | 31473 | 0 | 6416 | 865442
36-I-1991 | 36 | Inside | Rigid | Aggregate | 04/24/2009 | 12:00 |  | 8458 | Sand | 9 | LWP | 1 | 350 | 40 | 10530 | 31590 | 0 | 6416 | 865442
36-I-1991 | 36 | Inside | Rigid | Aggregate | 04/24/2009 | 12:00 |  | 8464 | Sand | 9 | LWP | 1 | 331 | 40 | 10536 | 31608 | 0 | 6416 | 865442
36-I-1991 | 36 | Inside | Rigid | Aggregate | 04/24/2009 | 12:00 |  | 8503 | Sand | 9 | LWP | 1 | 318 | 40 | 10575 | 31725 | 0 | 6416 | 865442
36-I-1991 | 36 | Inside | Rigid | Aggregate | 04/24/2009 | 12:00 |  | 8380 | Sand | 9 | LWP | 2 | 350 | 40 | 24264 | 72792 | 0 | 6416 | 865442
36-I-1991 | 36 | Inside | Rigid | Aggregate | 04/24/2009 | 12:00 |  | 8401 | Sand | 9 | LWP | 2 | 347 | 40 | 24285 | 72855 | 0 | 6416 | 865442
36-I-1991 | 36 | Inside | Rigid | Aggregate | 04/24/2009 | 12:00 |  | 8413 | Sand | 9 | LWP | 2 | 349 | 40 | 24297 | 72891 | 0 | 6416 | 865442
36-I-1991 | 36 | Inside | Rigid | Aggregate | 04/24/2009 | 12:00 |  | 8416 | Sand | 9 | LWP | 2 | 374 | 40 | 24300 | 72900 | 0 | 6416 | 865442
36-I-1991 | 36 | Inside | Rigid | Aggregate | 04/24/2009 | 12:00 |  | 8335 | Sand | 3 | RWP | 2 | 341 | 40 | 24120 | 72360 | 0 | 6416 | 865442
36-I-1991 | 36 | Inside | Rigid | Aggregate | 04/24/2009 | 12:00 |  | 8350 | Sand | 3 | RWP | 2 | 352 | 40 | 24135 | 72405 | 0 | 6416 | 865442
36-I-1991 | 36 | Inside | Rigid | Aggregate | 04/24/2009 | 12:00 |  | 8470 | Sand | 3 | RWP | 2 | 370 | 40 | 24255 | 72765 | 0 | 6416 | 865442
36-I-1991 | 36 | Inside | Rigid | Aggregate | 04/24/2009 | 12:00 |  | 8491 | Sand | 3 | RWP | 2 | 434 | 40 | 24276 | 72828 | 0 | 6416 | 865442
36-I-1991 | 36 | Inside | Rigid | Aggregate | 04/24/2009 | 12:00 |  | 8509 | Sand | 3 | RWP | 2 | 396 | 40 | 24294 | 72882 | 0 | 6416 | 865442
36-I-1991 | 36 | Inside | Rigid | Aggregate | 04/24/2009 | 12:00 |  | 8440 | Sand | 9 | LWP | 4 | 357 | 40 | 24294 | 72882 | 0 | 6416 | 865442
36-I-1991 | 36 | Inside | Rigid | Aggregate | 04/24/2009 | 12:00 |  | 8479 | Sand | 9 | LWP | 4 | 324 | 40 | 24333 | 72999 | 0 | 6416 | 865442
36-I-1991 | 36 | Inside | Rigid | Aggregate | 04/24/2009 | 12:00 |  | 8494 | Sand | 9 | LWP | 4 | 339 | 40 | 24348 | 73044 | 0 | 6416 | 865442
36-I-1991 | 36 | Inside | Rigid | Aggregate | 04/24/2009 | 12:00 |  | 8497 | Sand | 9 | LWP | 4 | 340 | 40 | 24351 | 73053 | 0 | 6416 | 865442
36-I-1991 | 36 | Inside | Rigid | Aggregate | 04/24/2009 | 12:00 |  | 8062 | Sand | 3 | RWP | 2 | 600 | 39 | 23847 | 71541 | 1 | 6416 | 865442
36-I-1991 | 36 | Inside | Rigid | Aggregate | 04/24/2009 | 12:00 |  | 8110 | Sand | 3 | RWP | 2 | 176 | 40 | 23895 | 71685 | 1 | 6416 | 865442
36-I-1991 | 36 | Inside | Rigid | Aggregate | 04/24/2009 | 12:00 |  | 8377 | Sand | 3 | RWP | 2 | 379 | 40 | 24162 | 72486 | 0 | 6416 | 865442
36-I-1991 | 36 | Inside | Rigid | Aggregate | 04/24/2009 | 12:00 |  | 8422 | Sand | 3 | RWP | 2 | 344 | 40 | 24207 | 72621 | 0 | 6416 | 865442
36-I-1991 | 36 | Inside | Rigid | Aggregate | 04/24/2009 | 12:00 |  | 8389 | Sand | 9 | LWP | 4 | 314 | 40 | 24243 | 72729 | 0 | 6416 | 865442
36-I-1991 | 36 | Inside | Rigid | Aggregate | 04/24/2009 | 12:00 |  | 8149 | Sand | 3 | RWP | 4 | 235 | 39 | 23931 | 71793 | 1 | 6416 | 865442
36-I-1991 | 36 | Inside | Rigid | Aggregate | 04/24/2009 | 12:00 |  | 8152 | Sand | 3 | RWP | 4 | 354 | 40 | 23934 | 71802 | 0 | 6416 | 865442
36-I-1991 | 36 | Inside | Rigid | Aggregate | 04/24/2009 | 12:00 |  | 8161 | Sand | 3 | RWP | 4 | 443 | 40 | 23943 | 71829 | 0 | 6416 | 865442
36-I-1991 | 36 | Inside | Rigid | Aggregate | 04/24/2009 | 12:00 |  | 8392 | Sand | 3 | RWP | 3 | 360 | 40 | 10410 | 31230 | 1 | 6416 | 865442
36-I-1991 | 36 | Inside | Rigid | Aggregate | 04/24/2009 | 12:00 |  | 8452 | Sand | 3 | RWP | 3 | 356 | 40 | 10470 | 31410 | 1 | 6416 | 865442
36-I-1991 | 36 | Inside | Rigid | Aggregate | 04/24/2009 | 12:00 |  | 8455 | Sand | 3 | RWP | 3 | 382 | 40 | 10473 | 31419 | 1 | 6416 | 865442
36-I-1991 | 36 | Inside | Rigid | Aggregate | 04/24/2009 | 12:00 |  | 8479 | Sand | 3 | RWP | 1 | 393 | 39 | 10488 | 31464 | 1 | 6416 | 865442
36-I-1991 | 36 | Inside | Rigid | Aggregate | 04/24/2009 | 12:00 |  | 8515 | Sand | 3 | RWP | 1 | 360 | 40 | 10524 | 31572 | 1 | 6416 | 865442
36-I-1991 | 36 | Inside | Rigid | Aggregate | 04/24/2009 | 12:00 |  | 8524 | Sand | 3 | RWP | 1 | 383 | 40 | 10533 | 31599 | 1 | 6416 | 865442
36-I-1991 | 36 | Inside | Rigid | Aggregate | 04/24/2009 | 12:00 |  | 8527 | Sand | 3 | RWP | 1 | 365 | 40 | 10536 | 31608 | 1 | 6416 | 865442
36-I-1991 | 36 | Inside | Rigid | Aggregate | 04/24/2009 | 12:00 |  | 8536 | Sand | 3 | RWP | 1 | 369 | 40 | 10545 | 31635 | 1 | 6416 | 865442
36-I-1991 | 36 | Inside | Rigid | Aggregate | 04/24/2009 | 12:00 |  | 8089 | Sand | 9 | LWP | 1 | 278 | 40 | 10161 | 30483 | 0 | 6416 | 865442
36-I-1991 | 36 | Inside | Rigid | Aggregate | 04/24/2009 | 12:00 |  | 8107 | Sand | 9 | LWP | 1 | 354 | 40 | 10179 | 30537 | 0 | 6416 | 865442
36-I-1991 | 36 | Inside | Rigid | Aggregate | 04/24/2009 | 12:00 |  | 8116 | Sand | 9 | LWP | 1 | 311 | 40 | 10188 | 30564 | 1 | 6416 | 865442
36-I-1991 | 36 | Inside | Rigid | Aggregate | 04/24/2009 | 12:00 |  | 8128 | Sand | 9 | LWP | 1 | 344 | 40 | 10200 | 30600 | 0 | 6416 | 865442
36-I-1991 | 36 | Inside | Rigid | Aggregate | 04/24/2009 | 12:00 |  | 8131 | Sand | 9 | LWP | 1 | 302 | 40 | 10203 | 30609 | 0 | 6416 | 865442
36-I-1991 | 36 | Inside | Rigid | Aggregate | 04/24/2009 | 12:00 |  | 8134 | Sand | 9 | LWP | 1 | 320 | 40 | 10206 | 30618 | 0 | 6416 | 865442
36-I-1991 | 36 | Inside | Rigid | Aggregate | 04/24/2009 | 12:00 |  | 8065 | Sand | 9 | LWP | 3 | 369 | 39 | 10098 | 30294 | 0 | 6416 | 865442
36-I-1991 | 36 | Inside | Rigid | Aggregate | 04/24/2009 | 12:00 |  | 8074 | Sand | 9 | LWP | 3 | 284 | 40 | 10107 | 30321 | 0 | 6416 | 865442
36-I-1991 | 36 | Inside | Rigid | Aggregate | 04/24/2009 | 12:00 |  | 8080 | Sand | 9 | LWP | 3 | 460 | 39 | 10113 | 30339 | 1 | 6416 | 865442
36-I-1991 | 36 | Inside | Rigid | Aggregate | 04/24/2009 | 12:00 |  | 8083 | Sand | 9 | LWP | 3 | 433 | 40 | 10116 | 30348 | 0 | 6416 | 865442
36-I-1991 | 36 | Inside | Rigid | Aggregate | 04/24/2009 | 12:00 |  | 8086 | Sand | 9 | LWP | 3 | 352 | 39 | 10119 | 30357 | 0 | 6416 | 865442
36-I-1991 | 36 | Inside | Rigid | Aggregate | 04/24/2009 | 12:00 |  | 8092 | Sand | 9 | LWP | 3 | 284 | 39 | 10125 | 30375 | 1 | 6416 | 865442
36-I-1991 | 36 | Inside | Rigid | Aggregate | 04/24/2009 | 12:00 |  | 8128 | Sand | 9 | LWP | 3 | 355 | 39 | 10161 | 30483 | 0 | 6416 | 865442
36-I-1991 | 36 | Inside | Rigid | Aggregate | 04/24/2009 | 12:00 |  | 8140 | Sand | 9 | LWP | 3 | 346 | 39 | 10173 | 30519 | 0 | 6416 | 865442
36-I-1991 | 36 | Inside | Rigid | Aggregate | 04/24/2009 | 12:00 |  | 8164 | Sand | 9 | LWP | 3 | 344 | 40 | 10197 | 30591 | 0 | 6416 | 865442
36-I-1991 | 36 | Inside | Rigid | Aggregate | 04/24/2009 | 12:00 |  | 8161 | Sand | 3 | RWP | 3 | 392 | 40 | 10179 | 30537 | 0 | 6416 | 865442
36-I-1991 | 36 | Inside | Rigid | Aggregate | 04/24/2009 | 12:00 |  | 8170 | Sand | 3 | RWP | 3 | 376 | 40 | 10188 | 30564 | 0 | 6416 | 865442
36-I-1991 | 36 | Inside | Rigid | Aggregate | 04/24/2009 | 12:00 |  | 8335 | Sand | 9 | LWP | 3 | 382 | 40 | 10368 | 31104 | 1 | 6416 | 865442
36-I-1991 | 36 | Inside | Rigid | Aggregate | 04/24/2009 | 12:00 |  | 8338 | Sand | 9 | LWP | 3 | 363 | 40 | 10371 | 31113 | 0 | 6416 | 865442
36-I-1991 | 36 | Inside | Rigid | Aggregate | 04/24/2009 | 12:00 |  | 8377 | Sand | 3 | RWP | 1 | 346 | 40 | 10386 | 31158 | 0 | 6416 | 865442
36-I-1991 | 36 | Inside | Rigid | Aggregate | 04/24/2009 | 12:00 |  | 8434 | Sand | 3 | RWP | 1 | 360 | 40 | 10443 | 31329 | 1 | 6416 | 865442
36-I-1991 | 36 | Inside | Rigid | Aggregate | 04/24/2009 | 12:00 |  | 8440 | Sand | 3 | RWP | 1 | 365 | 40 | 10449 | 31347 | 1 | 6416 | 865442
36-I-1991 | 36 | Inside | Rigid | Aggregate | 04/24/2009 | 12:00 |  | 8458 | Sand | 3 | RWP | 1 | 350 | 40 | 10467 | 31401 | 1 | 6416 | 865442
36-I-1991 | 36 | Inside | Rigid | Aggregate | 04/24/2009 | 12:00 |  | 8461 | Sand | 3 | RWP | 1 | 342 | 40 | 10470 | 31410 | 1 | 6416 | 865442
36-I-1991 | 36 | Inside | Rigid | Aggregate | 04/24/2009 | 12:00 |  | 8062 | Sand | 9 | LWP | 3 | 383 | 39 | 10095 | 30285 | 0 | 6416 | 865442
36-I-1991 | 36 | Inside | Rigid | Aggregate | 04/24/2009 | 12:00 |  | 8062 | Sand | 9 | LWP | 1 | 357 | 39 | 10134 | 30402 | 1 | 6416 | 865442
36-I-1991 | 36 | Inside | Rigid | Aggregate | 04/24/2009 | 12:00 |  | 8086 | Sand | 3 | RWP | 1 | 0 | 39 | 10095 | 30285 | 1 | 6416 | 865442
36-I-1991 | 36 | Inside | Rigid | Aggregate | 04/24/2009 | 12:00 |  | 8317 | Sand | 9 | LWP | 3 | 371 | 39 | 10350 | 31050 | 0 | 6416 | 865442
36-I-1991 | 36 | Inside | Rigid | Aggregate | 04/24/2009 | 12:00 |  | 8329 | Sand | 9 | LWP | 3 | 352 | 40 | 10362 | 31086 | 1 | 6416 | 865442
36-I-1991 | 36 | Inside | Rigid | Aggregate | 04/24/2009 | 12:00 |  | 8092 | Sand | 3 | RWP | 3 | 560 | 40 | 10110 | 30330 | 1 | 6416 | 865442
36-I-1991 | 36 | Inside | Rigid | Aggregate | 04/24/2009 | 12:00 |  | 8245 | Sand | 3 | RWP | 3 | 328 | 40 | 10263 | 30789 | 0 | 6416 | 865442
36-I-1991 | 36 | Inside | Rigid | Aggregate | 04/24/2009 | 12:00 |  | 8263 | Sand | 3 | RWP | 3 | 326 | 40 | 10281 | 30843 | 0 | 6416 | 865442
36-I-1991 | 36 | Inside | Rigid | Aggregate | 04/24/2009 | 12:00 |  | 8266 | Sand | 3 | RWP | 3 | 340 | 40 | 10284 | 30852 | 0 | 6416 | 865442
36-I-1991 | 36 | Inside | Rigid | Aggregate | 04/24/2009 | 12:00 |  | 8272 | Sand | 3 | RWP | 3 | 406 | 40 | 10290 | 30870 | 0 | 6416 | 865442
36-I-1991 | 36 | Inside | Rigid | Aggregate | 04/24/2009 | 12:00 |  | 8290 | Sand | 3 | RWP | 3 | 372 | 40 | 10308 | 30924 | 1 | 6416 | 865442
36-I-1991 | 36 | Inside | Rigid | Aggregate | 04/24/2009 | 12:00 |  | 8179 | Sand | 9 | LWP | 3 | 353 | 40 | 10212 | 30636 | 0 | 6416 | 865442
36-I-1991 | 36 | Inside | Rigid | Aggregate | 04/24/2009 | 12:00 |  | 8218 | Sand | 9 | LWP | 3 | 384 | 40 | 10251 | 30753 | 0 | 6416 | 865442
36-I-1991 | 36 | Inside | Rigid | Aggregate | 04/24/2009 | 12:00 |  | 8224 | Sand | 9 | LWP | 3 | 345 | 40 | 10257 | 30771 | 0 | 6416 | 865442
36-I-1991 | 36 | Inside | Rigid | Aggregate | 04/24/2009 | 12:00 |  | 8230 | Sand | 9 | LWP | 3 | 311 | 40 | 10263 | 30789 | 0 | 6416 | 865442
36-I-1991 | 36 | Inside | Rigid | Aggregate | 04/24/2009 | 12:00 |  | 8539 | Sand | 9 | LWP | 3 | 338 | 40 | 10572 | 31716 | 0 | 6416 | 865442
36-I-1991 | 36 | Inside | Rigid | Aggregate | 04/24/2009 | 12:00 |  | 8425 | Sand | 9 | LWP | 3 | 334 | 40 | 10458 | 31374 | 1 | 6416 | 865442
36-I-1991 | 36 | Inside | Rigid | Aggregate | 04/24/2009 | 12:00 |  | 8443 | Sand | 9 | LWP | 3 | 369 | 40 | 10476 | 31428 | 1 | 6416 | 865442
36-I-1991 | 36 | Inside | Rigid | Aggregate | 04/24/2009 | 12:00 |  | 8449 | Sand | 9 | LWP | 3 | 349 | 40 | 10482 | 31446 | 0 | 6416 | 865442
36-I-1991 | 36 | Inside | Rigid | Aggregate | 04/24/2009 | 12:00 |  | 8464 | Sand | 9 | LWP | 3 | 341 | 40 | 10497 | 31491 | 0 | 6416 | 865442
36-I-1991 | 36 | Inside | Rigid | Aggregate | 04/24/2009 | 12:00 |  | 8473 | Sand | 9 | LWP | 3 | 360 | 40 | 10506 | 31518 | 0 | 6416 | 865442
36-I-1991 | 36 | Inside | Rigid | Aggregate | 04/24/2009 | 12:00 |  | 8485 | Sand | 9 | LWP | 3 | 307 | 40 | 10518 | 31554 | 0 | 6416 | 865442
36-I-1991 | 36 | Inside | Rigid | Aggregate | 04/24/2009 | 12:00 |  | 8488 | Sand | 9 | LWP | 3 | 340 | 40 | 10521 | 31563 | 0 | 6416 | 865442
36-I-1991 | 36 | Inside | Rigid | Aggregate | 04/24/2009 | 12:00 |  | 8419 | Sand | 9 | LWP | 3 | 337 | 40 | 10452 | 31356 | 1 | 6416 | 865442
36-I-1991 | 36 | Inside | Rigid | Aggregate | 04/24/2009 | 12:00 |  | 8173 | Sand | 3 | RWP | 3 | 408 | 40 | 10191 | 30573 | 0 | 6416 | 865442
36-I-1991 | 36 | Inside | Rigid | Aggregate | 04/24/2009 | 12:00 |  | 8200 | Sand | 3 | RWP | 3 | 372 | 40 | 10218 | 30654 | 0 | 6416 | 865442
36-O-1991 | 36 | Outside | Rigid | Aggregate | 04/23/2009 | 12:00 |  | 8357 | Sand | -9 | RWP | 1 | 337 | 40 | 3066 | 9198 | 0 | 6415 | 597107
36-O-1991 | 36 | Outside | Rigid | Aggregate | 04/23/2009 | 12:00 |  | 8309 | Sand | -9 | RWP | 1 | 335 | 40 | 3114 | 9342 | 0 | 6415 | 597107
36-O-1991 | 36 | Outside | Rigid | Aggregate | 04/23/2009 | 12:00 |  | 8294 | Sand | -9 | RWP | 1 | 340 | 40 | 3129 | 9387 | 0 | 6415 | 597107
36-O-1991 | 36 | Outside | Rigid | Aggregate | 04/23/2009 | 12:00 |  | 8285 | Sand | -9 | RWP | 1 | 338 | 40 | 3138 | 9414 | 0 | 6415 | 597107
36-O-1991 | 36 | Outside | Rigid | Aggregate | 04/23/2009 | 12:00 |  | 8249 | Sand | -9 | RWP | 1 | 330 | 40 | 3174 | 9522 | 0 | 6415 | 597107
36-O-1991 | 36 | Outside | Rigid | Aggregate | 04/23/2009 | 12:00 |  | 8180 | Sand | -9 | RWP | 1 | 338 | 40 | 3243 | 9729 | 1 | 6415 | 597107
36-O-1991 | 36 | Outside | Rigid | Aggregate | 04/23/2009 | 12:00 |  | 8174 | Sand | -9 | RWP | 1 | 336 | 40 | 3249 | 9747 | 0 | 6415 | 597107
36-O-1991 | 36 | Outside | Rigid | Aggregate | 04/23/2009 | 12:00 |  | 8618 | Sand | -9 | RWP | 1 | 335 | 40 | 2805 | 8415 | 1 | 6415 | 597107
36-O-1991 | 36 | Outside | Rigid | Aggregate | 04/23/2009 | 12:00 |  | 8609 | Sand | -9 | RWP | 1 | 336 | 40 | 2814 | 8442 | 1 | 6415 | 597107
36-O-1991 | 36 | Outside | Rigid | Aggregate | 04/23/2009 | 12:00 |  | 8597 | Sand | -9 | RWP | 1 | 326 | 40 | 2826 | 8478 | 1 | 6415 | 597107
36-O-1991 | 36 | Outside | Rigid | Aggregate | 04/23/2009 | 12:00 |  | 8573 | Sand | -9 | RWP | 1 | 343 | 40 | 2850 | 8550 | 1 | 6415 | 597107
36-O-1991 | 36 | Outside | Rigid | Aggregate | 04/23/2009 | 12:00 |  | 8402 | Sand | -9 | RWP | 1 | 357 | 40 | 3021 | 9063 | 1 | 6415 | 597107
36-O-1991 | 36 | Outside | Rigid | Aggregate | 04/23/2009 | 12:00 |  | 8489 | Sand | -9 | RWP | 3 | 326 | 40 | 2952 | 8856 | 0 | 6415 | 597107
36-O-1991 | 36 | Outside | Rigid | Aggregate | 04/23/2009 | 12:00 |  | 8486 | Sand | -9 | RWP | 3 | 341 | 40 | 2955 | 8865 | 0 | 6415 | 597107
36-O-1991 | 36 | Outside | Rigid | Aggregate | 04/23/2009 | 12:00 |  | 8624 | Sand | -9 | RWP | 3 | 342 | 40 | 2817 | 8451 | 1 | 6415 | 597107
36-O-1991 | 36 | Outside | Rigid | Aggregate | 04/23/2009 | 12:00 |  | 8591 | Sand | -9 | RWP | 3 | 350 | 39 | 2850 | 8550 | 1 | 6415 | 597107
36-O-1991 | 36 | Outside | Rigid | Aggregate | 04/23/2009 | 12:00 |  | 8585 | Sand | -9 | RWP | 3 | 350 | 40 | 2856 | 8568 | 1 | 6415 | 597107
36-O-1991 | 36 | Outside | Rigid | Aggregate | 04/23/2009 | 12:00 |  | 8582 | Sand | -9 | RWP | 3 | 342 | 40 | 2859 | 8577 | 1 | 6415 | 597107
36-O-1991 | 36 | Outside | Rigid | Aggregate | 04/23/2009 | 12:00 |  | 8579 | Sand | -9 | RWP | 3 | 340 | 39 | 2862 | 8586 | 1 | 6415 | 597107
36-O-1991 | 36 | Outside | Rigid | Aggregate | 04/23/2009 | 12:00 |  | 8531 | Sand | -9 | RWP | 1 | 374 | 40 | 2892 | 8676 | 1 | 6415 | 597107
36-O-1991 | 36 | Outside | Rigid | Aggregate | 04/23/2009 | 12:00 |  | 8528 | Sand | -9 | RWP | 1 | 338 | 40 | 2895 | 8685 | 0 | 6415 | 597107
36-O-1991 | 36 | Outside | Rigid | Aggregate | 04/23/2009 | 12:00 |  | 8513 | Sand | -9 | RWP | 1 | 336 | 40 | 2910 | 8730 | 1 | 6415 | 597107
36-O-1991 | 36 | Outside | Rigid | Aggregate | 04/23/2009 | 12:00 |  | 8504 | Sand | -9 | RWP | 1 | 340 | 40 | 2919 | 8757 | 1 | 6415 | 597107
36-O-1991 | 36 | Outside | Rigid | Aggregate | 04/23/2009 | 12:00 |  | 8468 | Sand | -9 | RWP | 1 | 333 | 40 | 2955 | 8865 | 1 | 6415 | 597107
36-O-1991 | 36 | Outside | Rigid | Aggregate | 04/23/2009 | 12:00 |  | 8234 | Sand | -9 | RWP | 1 | 355 | 40 | 3189 | 9567 | 0 | 6415 | 597107
36-O-1991 | 36 | Outside | Rigid | Aggregate | 04/23/2009 | 12:00 |  | 8621 | Sand | -9 | RWP | 2 | 349 | 40 | 16668 | 50004 | 1 | 6415 | 597107
36-O-1991 | 36 | Outside | Rigid | Aggregate | 04/23/2009 | 12:00 |  | 8531 | Sand | -9 | RWP | 2 | 327 | 40 | 16758 | 50274 | 0 | 6415 | 597107
36-O-1991 | 36 | Outside | Rigid | Aggregate | 04/23/2009 | 12:00 |  | 8516 | Sand | -9 | RWP | 2 | 348 | 40 | 16773 | 50319 | 0 | 6415 | 597107
36-O-1991 | 36 | Outside | Rigid | Aggregate | 04/23/2009 | 12:00 |  | 8531 | Sand | -9 | RWP | 3 | 367 | 40 | 2910 | 8730 | 0 | 6415 | 597107
36-O-1991 | 36 | Outside | Rigid | Aggregate | 04/23/2009 | 12:00 |  | 8522 | Sand | -9 | RWP | 3 | 342 | 40 | 2919 | 8757 | 0 | 6415 | 597107
36-O-1991 | 36 | Outside | Rigid | Aggregate | 04/23/2009 | 12:00 |  | 8456 | Sand | -9 | RWP | 2 | 340 | 40 | 16833 | 50499 | 0 | 6415 | 597107
36-O-1991 | 36 | Outside | Rigid | Aggregate | 04/23/2009 | 12:00 |  | 8447 | Sand | -9 | RWP | 2 | 358 | 40 | 16842 | 50526 | 1 | 6415 | 597107
36-O-1991 | 36 | Outside | Rigid | Aggregate | 04/23/2009 | 12:00 |  | 8435 | Sand | -9 | RWP | 2 | 329 | 40 | 16854 | 50562 | 0 | 6415 | 597107
36-O-1991 | 36 | Outside | Rigid | Aggregate | 04/23/2009 | 12:00 |  | 8423 | Sand | -9 | RWP | 2 | 331 | 40 | 16866 | 50598 | 0 | 6415 | 597107
36-O-1991 | 36 | Outside | Rigid | Aggregate | 04/23/2009 | 12:00 |  | 8228 | Sand | -3 | LWP | 3 | 292 | 40 | 3180 | 9540 | 0 | 6415 | 597107
36-O-1991 | 36 | Outside | Rigid | Aggregate | 04/23/2009 | 12:00 |  | 8201 | Sand | -3 | LWP | 3 | 335 | 39 | 3207 | 9621 | 0 | 6415 | 597107
36-O-1991 | 36 | Outside | Rigid | Aggregate | 04/23/2009 | 12:00 |  | 8195 | Sand | -3 | LWP | 3 | 316 | 40 | 3213 | 9639 | 0 | 6415 | 597107
36-O-1991 | 36 | Outside | Rigid | Aggregate | 04/23/2009 | 12:00 |  | 8162 | Sand | -3 | LWP | 3 | 321 | 40 | 3246 | 9738 | 0 | 6415 | 597107
36-O-1991 | 36 | Outside | Rigid | Aggregate | 04/23/2009 | 12:00 |  | 8159 | Sand | -3 | LWP | 3 | 293 | 40 | 3249 | 9747 | 0 | 6415 | 597107
36-O-1991 | 36 | Outside | Rigid | Aggregate | 04/23/2009 | 12:00 |  | 8336 | Sand | -9 | RWP | 3 | 336 | 40 | 3105 | 9315 | 0 | 6415 | 597107
36-O-1991 | 36 | Outside | Rigid | Aggregate | 04/23/2009 | 12:00 |  | 8297 | Sand | -9 | RWP | 3 | 342 | 40 | 3144 | 9432 | 0 | 6415 | 597107
36-O-1991 | 36 | Outside | Rigid | Aggregate | 04/23/2009 | 12:00 |  | 8294 | Sand | -9 | RWP | 3 | 336 | 40 | 3147 | 9441 | 0 | 6415 | 597107
36-O-1991 | 36 | Outside | Rigid | Aggregate | 04/23/2009 | 12:00 |  | 8399 | Sand | -9 | RWP | 2 | 317 | 40 | 16890 | 50670 | 0 | 6415 | 597107
36-O-1991 | 36 | Outside | Rigid | Aggregate | 04/23/2009 | 12:00 |  | 8420 | Sand | -3 | LWP | 3 | 324 | 40 | 2988 | 8964 | 0 | 6415 | 597107
36-O-1991 | 36 | Outside | Rigid | Aggregate | 04/23/2009 | 12:00 |  | 8414 | Sand | -3 | LWP | 3 | 322 | 40 | 2994 | 8982 | 0 | 6415 | 597107
36-O-1991 | 36 | Outside | Rigid | Aggregate | 04/23/2009 | 12:00 |  | 8396 | Sand | -3 | LWP | 3 | 312 | 40 | 3012 | 9036 | 0 | 6415 | 597107
36-O-1991 | 36 | Outside | Rigid | Aggregate | 04/23/2009 | 12:00 |  | 8330 | Sand | -3 | LWP | 3 | 314 | 40 | 3078 | 9234 | 0 | 6415 | 597107
36-O-1991 | 36 | Outside | Rigid | Aggregate | 04/23/2009 | 12:00 |  | 8270 | Sand | -9 | RWP | 3 | 351 | 40 | 3171 | 9513 | 0 | 6415 | 597107
36-O-1991 | 36 | Outside | Rigid | Aggregate | 04/23/2009 | 12:00 |  | 8264 | Sand | -9 | RWP | 3 | 333 | 39 | 3177 | 9531 | 0 | 6415 | 597107
36-O-1991 | 36 | Outside | Rigid | Aggregate | 04/23/2009 | 12:00 |  | 8258 | Sand | -9 | RWP | 3 | 328 | 40 | 3183 | 9549 | 0 | 6415 | 597107
36-O-1991 | 36 | Outside | Rigid | Aggregate | 04/23/2009 | 12:00 |  | 8252 | Sand | -3 | LWP | 3 | 325 | 40 | 3156 | 9468 | 0 | 6415 | 597107
36-O-1991 | 36 | Outside | Rigid | Aggregate | 04/23/2009 | 12:00 |  | 8357 | Sand | -3 | LWP | 4 | 324 | 40 | 16917 | 50751 | 0 | 6415 | 597107
36-O-1991 | 36 | Outside | Rigid | Aggregate | 04/23/2009 | 12:00 |  | 8348 | Sand | -3 | LWP | 4 | 318 | 40 | 16926 | 50778 | 0 | 6415 | 597107
36-O-1991 | 36 | Outside | Rigid | Aggregate | 04/23/2009 | 12:00 |  | 8327 | Sand | -3 | LWP | 4 | 334 | 40 | 16947 | 50841 | 0 | 6415 | 597107
36-O-1991 | 36 | Outside | Rigid | Aggregate | 04/23/2009 | 12:00 |  | 8312 | Sand | -3 | LWP | 4 | 314 | 40 | 16962 | 50886 | 0 | 6415 | 597107
36-O-1991 | 36 | Outside | Rigid | Aggregate | 04/23/2009 | 12:00 |  | 8276 | Sand | -3 | LWP | 4 | 336 | 40 | 16998 | 50994 | 0 | 6415 | 597107
36-O-1991 | 36 | Outside | Rigid | Aggregate | 04/23/2009 | 12:00 |  | 8267 | Sand | -3 | LWP | 4 | 322 | 40 | 17007 | 51021 | 0 | 6415 | 597107
36-O-1991 | 36 | Outside | Rigid | Aggregate | 04/23/2009 | 12:00 |  | 8201 | Sand | -9 | RWP | 3 | 354 | 40 | 3240 | 9720 | 0 | 6415 | 597107
36-O-1991 | 36 | Outside | Rigid | Aggregate | 04/23/2009 | 12:00 |  | 8186 | Sand | -9 | RWP | 3 | 344 | 40 | 3255 | 9765 | 1 | 6415 | 597107
36-O-1991 | 36 | Outside | Rigid | Aggregate | 04/23/2009 | 12:00 |  | 8444 | Sand | -3 | LWP | 3 | 288 | 40 | 2964 | 8892 | 0 | 6415 | 597107
36-O-1991 | 36 | Outside | Rigid | Aggregate | 04/23/2009 | 12:00 |  | 8186 | Sand | -3 | LWP | 4 | 307 | 39 | 17088 | 51264 | 0 | 6415 | 597107
36-O-1991 | 36 | Outside | Rigid | Aggregate | 04/23/2009 | 12:00 |  | 8183 | Sand | -3 | LWP | 4 | 316 | 40 | 17091 | 51273 | 0 | 6415 | 597107
36-O-1991 | 36 | Outside | Rigid | Aggregate | 04/23/2009 | 12:00 |  | 8168 | Sand | -3 | LWP | 4 | 306 | 40 | 17106 | 51318 | 0 | 6415 | 597107
36-O-1991 | 36 | Outside | Rigid | Aggregate | 04/23/2009 | 12:00 |  | 8576 | Sand | -3 | LWP | 3 | 328 | 40 | 2832 | 8496 | 1 | 6415 | 597107
36-O-1991 | 36 | Outside | Rigid | Aggregate | 04/23/2009 | 12:00 |  | 8573 | Sand | -3 | LWP | 3 | 348 | 40 | 2835 | 8505 | 1 | 6415 | 597107
36-O-1991 | 36 | Outside | Rigid | Aggregate | 04/23/2009 | 12:00 |  | 8567 | Sand | -3 | LWP | 3 | 296 | 40 | 2841 | 8523 | 0 | 6415 | 597107
36-O-1991 | 36 | Outside | Rigid | Aggregate | 04/23/2009 | 12:00 |  | 8564 | Sand | -3 | LWP | 3 | 300 | 40 | 2844 | 8532 | 0 | 6415 | 597107
36-O-1991 | 36 | Outside | Rigid | Aggregate | 04/23/2009 | 12:00 |  | 8285 | Sand | -3 | LWP | 3 | 324 | 40 | 3123 | 9369 | 0 | 6415 | 597107
36-O-1991 | 36 | Outside | Rigid | Aggregate | 04/23/2009 | 12:00 |  | 8288 | Sand | -9 | RWP | 2 | 332 | 40 | 17001 | 51003 | 0 | 6415 | 597107
36-O-1991 | 36 | Outside | Rigid | Aggregate | 04/23/2009 | 12:00 |  | 8276 | Sand | -9 | RWP | 2 | 341 | 40 | 17013 | 51039 | 0 | 6415 | 597107
36-O-1991 | 36 | Outside | Rigid | Aggregate | 04/23/2009 | 12:00 |  | 8255 | Sand | -9 | RWP | 2 | 315 | 40 | 17034 | 51102 | 0 | 6415 | 597107
36-O-1991 | 36 | Outside | Rigid | Aggregate | 04/23/2009 | 12:00 |  | 8186 | Sand | -9 | RWP | 2 | 338 | 40 | 17103 | 51309 | 0 | 6415 | 597107
36-O-1991 | 36 | Outside | Rigid | Aggregate | 04/23/2009 | 12:00 |  | 8168 | Sand | -9 | RWP | 3 | 318 | 40 | 3273 | 9819 | 0 | 6415 | 597107
36-O-1991 | 36 | Outside | Rigid | Aggregate | 04/23/2009 | 12:00 |  | 8468 | Sand | -3 | LWP | 3 | 348 | 40 | 2940 | 8820 | 0 | 6415 | 597107
36-O-1991 | 36 | Outside | Rigid | Aggregate | 04/23/2009 | 12:00 |  | 8459 | Sand | -3 | LWP | 3 | 288 | 40 | 2949 | 8847 | 0 | 6415 | 597107
36-O-1991 | 36 | Outside | Rigid | Aggregate | 04/23/2009 | 12:00 |  | 8378 | Sand | -9 | RWP | 3 | 344 | 40 | 3063 | 9189 | 1 | 6415 | 597107
36-O-1991 | 36 | Outside | Rigid | Aggregate | 04/23/2009 | 12:00 |  | 8348 | Sand | -9 | RWP | 3 | 341 | 40 | 3093 | 9279 | 1 | 6415 | 597107
36-O-1991 | 36 | Outside | Rigid | Aggregate | 04/23/2009 | 12:00 |  | 8393 | Sand | -9 | RWP | 4 | 342 | 40 | 16923 | 50769 | 0 | 6415 | 597107
36-O-1991 | 36 | Outside | Rigid | Aggregate | 04/23/2009 | 12:00 |  | 8372 | Sand | -9 | RWP | 4 | 354 | 40 | 16944 | 50832 | 0 | 6415 | 597107
36-O-1991 | 36 | Outside | Rigid | Aggregate | 04/23/2009 | 12:00 |  | 8282 | Sand | -9 | RWP | 4 | 338 | 40 | 17034 | 51102 | 0 | 6415 | 597107
36-O-1991 | 36 | Outside | Rigid | Aggregate | 04/23/2009 | 12:00 |  | 8261 | Sand | -9 | RWP | 4 | 360 | 40 | 17055 | 51165 | 0 | 6415 | 597107
36-O-1991 | 36 | Outside | Rigid | Aggregate | 04/23/2009 | 12:00 |  | 8228 | Sand | -9 | RWP | 4 | 351 | 40 | 17088 | 51264 | 0 | 6415 | 597107
36-O-1991 | 36 | Outside | Rigid | Aggregate | 04/23/2009 | 12:00 |  | 8210 | Sand | -9 | RWP | 4 | 339 | 40 | 17106 | 51318 | 0 | 6415 | 597107
36-O-1991 | 36 | Outside | Rigid | Aggregate | 04/23/2009 | 12:00 |  | 8207 | Sand | -9 | RWP | 4 | 335 | 40 | 17109 | 51327 | 0 | 6415 | 597107
36-O-1991 | 36 | Outside | Rigid | Aggregate | 04/23/2009 | 12:00 |  | 8195 | Sand | -9 | RWP | 4 | 336 | 40 | 17121 | 51363 | 0 | 6415 | 597107
36-O-1991 | 36 | Outside | Rigid | Aggregate | 04/23/2009 | 12:00 |  | 8186 | Sand | -9 | RWP | 4 | 342 | 40 | 17130 | 51390 | 0 | 6415 | 597107
36-O-1991 | 36 | Outside | Rigid | Aggregate | 04/23/2009 | 12:00 |  | 8183 | Sand | -9 | RWP | 4 | 344 | 40 | 17133 | 51399 | 0 | 6415 | 597107
36-O-1991 | 36 | Outside | Rigid | Aggregate | 04/23/2009 | 12:00 |  | 8174 | Sand | -9 | RWP | 4 | 338 | 40 | 17142 | 51426 | 0 | 6415 | 597107
36-O-1991 | 36 | Outside | Rigid | Aggregate | 04/23/2009 | 12:00 |  | 8345 | Sand | -9 | RWP | 4 | 328 | 40 | 16971 | 50913 | 0 | 6415 | 597107
36-O-1991 | 36 | Outside | Rigid | Aggregate | 04/23/2009 | 12:00 |  | 8534 | Sand | -3 | LWP | 3 | 304 | 40 | 2874 | 8622 | 0 | 6415 | 597107
36-O-1991 | 36 | Outside | Rigid | Aggregate | 04/23/2009 | 12:00 |  | 8525 | Sand | -3 | LWP | 3 | 333 | 40 | 2883 | 8649 | 0 | 6415 | 597107
36-O-1991 | 36 | Outside | Rigid | Aggregate | 04/23/2009 | 12:00 |  | 8516 | Sand | -3 | LWP | 3 | 314 | 40 | 2892 | 8676 | 0 | 6415 | 597107
36-O-1991 | 36 | Outside | Rigid | Aggregate | 04/23/2009 | 12:00 |  | 8510 | Sand | -3 | LWP | 3 | 306 | 40 | 2898 | 8694 | 0 | 6415 | 597107
36-O-1991 | 36 | Outside | Rigid | Aggregate | 04/23/2009 | 12:00 |  | 8576 | Sand | -3 | LWP | 4 | 330 | 40 | 16698 | 50094 | 0 | 6415 | 597107
36-O-1991 | 36 | Outside | Rigid | Aggregate | 04/23/2009 | 12:00 |  | 8549 | Sand | -3 | LWP | 4 | 349 | 40 | 16725 | 50175 | 0 | 6415 | 597107
36-O-1991 | 36 | Outside | Rigid | Aggregate | 04/23/2009 | 12:00 |  | 8531 | Sand | -3 | LWP | 4 | 333 | 40 | 16743 | 50229 | 0 | 6415 | 597107
36-O-1991 | 36 | Outside | Rigid | Aggregate | 04/23/2009 | 12:00 |  | 8525 | Sand | -3 | LWP | 4 | 320 | 40 | 16749 | 50247 | 0 | 6415 | 597107
36-O-1991 | 36 | Outside | Rigid | Aggregate | 04/23/2009 | 12:00 |  | 8522 | Sand | -3 | LWP | 4 | 322 | 40 | 16752 | 50256 | 0 | 6415 | 597107
36-O-1991 | 36 | Outside | Rigid | Aggregate | 04/23/2009 | 12:00 |  | 8489 | Sand | -3 | LWP | 4 | 344 | 40 | 16785 | 50355 | 0 | 6415 | 597107
36-O-1991 | 36 | Outside | Rigid | Aggregate | 04/23/2009 | 12:00 |  | 8474 | Sand | -3 | LWP | 4 | 352 | 40 | 16800 | 50400 | 0 | 6415 | 597107
36-O-1991 | 36 | Outside | Rigid | Aggregate | 04/23/2009 | 12:00 |  | 8333 | Sand | -9 | RWP | 4 | 343 | 40 | 16983 | 50949 | 0 | 6415 | 597107
36-O-1991 | 36 | Outside | Rigid | Aggregate | 04/23/2009 | 12:00 |  | 8321 | Sand | -9 | RWP | 4 | 350 | 40 | 16995 | 50985 | 0 | 6415 | 597107
36-O-1991 | 36 | Outside | Rigid | Aggregate | 04/23/2009 | 12:00 |  | 8579 | Sand | -9 | RWP | 4 | 353 | 40 | 16737 | 50211 | 0 | 6415 | 597107
36-O-1991 | 36 | Outside | Rigid | Aggregate | 04/23/2009 | 12:00 |  | 8426 | Sand | -3 | LWP | 4 | 316 | 40 | 16848 | 50544 | 0 | 6415 | 597107
36-O-1991 | 36 | Outside | Rigid | Aggregate | 04/23/2009 | 12:00 |  | 8381 | Sand | -3 | LWP | 4 | 335 | 40 | 16893 | 50679 | 0 | 6415 | 597107
36-O-1991 | 36 | Outside | Rigid | Aggregate | 04/23/2009 | 12:00 |  | 8441 | Sand | -9 | RWP | 4 | 352 | 40 | 16875 | 50625 | 1 | 6415 | 597107
36-O-1991 | 36 | Outside | Rigid | Aggregate | 04/23/2009 | 12:00 |  | 8429 | Sand | -9 | RWP | 4 | 325 | 40 | 16887 | 50661 | 1 | 6415 | 597107
36-O-1991 | 36 | Outside | Rigid | Aggregate | 04/23/2009 | 12:00 |  | 8495 | Sand | -9 | RWP | 4 | 355 | 40 | 16821 | 50463 | 0 | 6415 | 597107
36-O-1991 | 36 | Outside | Rigid | Aggregate | 04/23/2009 | 12:00 |  | 8489 | Sand | -9 | RWP | 4 | 348 | 40 | 16827 | 50481 | 0 | 6415 | 597107
36-O-1991 | 36 | Outside | Rigid | Aggregate | 04/23/2009 | 12:00 |  | 8462 | Sand | -9 | RWP | 4 | 336 | 40 | 16854 | 50562 | 0 | 6415 | 597107
36-O-1991 | 36 | Outside | Rigid | Aggregate | 04/23/2009 | 12:00 |  | 8459 | Sand | -9 | RWP | 4 | 338 | 40 | 16857 | 50571 | 0 | 6415 | 597107
36-O-1991 | 36 | Outside | Rigid | Aggregate | 04/23/2009 | 12:00 |  | 8627 | Sand | -9 | RWP | 4 | 352 | 40 | 16689 | 50067 | 1 | 6415 | 597107
36-O-1991 | 36 | Outside | Rigid | Aggregate | 04/23/2009 | 12:00 |  | 8606 | Sand | -9 | RWP | 4 | 358 | 40 | 16710 | 50130 | 0 | 6415 | 597107
36-I-1991 | 36 | Inside | Rigid | Aggregate | 04/24/2009 | 12:00 |  | 8104 | Sand | 3 | RWP | 4 | 664 | 40 | 23886 | 71658 | 1 | 6416 | 865442
36-I-1991 | 36 | Inside | Rigid | Aggregate | 04/24/2009 | 12:00 |  | 8110 | Sand | 3 | RWP | 4 | 620 | 40 | 23892 | 71676 | 1 | 6416 | 865442
36-I-1991 | 36 | Inside | Rigid | Aggregate | 04/24/2009 | 12:00 |  | 8134 | Sand | 3 | RWP | 4 | 616 | 40 | 23916 | 71748 | 0 | 6416 | 865442
36-I-1991 | 36 | Inside | Rigid | Aggregate | 04/24/2009 | 12:00 |  | 8308 | Sand | 9 | LWP | 4 | 368 | 40 | 24162 | 72486 | 0 | 6416 | 865442
36-I-1991 | 36 | Inside | Rigid | Aggregate | 04/24/2009 | 12:00 |  | 8062 | Sand | 9 | LWP | 4 | 400 | 40 | 23916 | 71748 | 0 | 6416 | 865442
36-I-1991 | 36 | Inside | Rigid | Aggregate | 04/24/2009 | 12:00 |  | 8074 | Sand | 9 | LWP | 4 | 335 | 40 | 23928 | 71784 | 1 | 6416 | 865442
36-I-1991 | 36 | Inside | Rigid | Aggregate | 04/24/2009 | 12:00 |  | 8335 | Sand | 9 | LWP | 4 | 352 | 40 | 24189 | 72567 | 0 | 6416 | 865442
36-I-1991 | 36 | Inside | Rigid | Aggregate | 04/24/2009 | 12:00 |  | 8371 | Sand | 9 | LWP | 4 | 334 | 40 | 24225 | 72675 | 0 | 6416 | 865442
36-I-1991 | 36 | Inside | Rigid | Aggregate | 04/24/2009 | 12:00 |  | 8500 | Sand | 9 | LWP | 4 | 334 | 40 | 24354 | 73062 | 0 | 6416 | 865442
36-I-1991 | 36 | Inside | Rigid | Aggregate | 04/24/2009 | 12:00 |  | 8506 | Sand | 9 | LWP | 4 | 351 | 40 | 24360 | 73080 | 1 | 6416 | 865442
36-I-1991 | 36 | Inside | Rigid | Aggregate | 04/24/2009 | 12:00 |  | 8524 | Sand | 9 | LWP | 4 | 318 | 40 | 24378 | 73134 | 1 | 6416 | 865442
36-I-1991 | 36 | Inside | Rigid | Aggregate | 04/24/2009 | 12:00 |  | 8542 | Sand | 9 | LWP | 4 | 338 | 40 | 24396 | 73188 | 0 | 6416 | 865442
36-I-1991 | 36 | Inside | Rigid | Aggregate | 04/24/2009 | 12:00 |  | 8065 | Sand | 3 | RWP | 4 | 566 | 39 | 23847 | 71541 | 1 | 6416 | 865442
36-I-1991 | 36 | Inside | Rigid | Aggregate | 04/24/2009 | 12:00 |  | 8092 | Sand | 3 | RWP | 4 | 16 | 40 | 23874 | 71622 | 1 | 6416 | 865442
36-I-1991 | 36 | Inside | Rigid | Aggregate | 04/24/2009 | 12:00 |  | 8503 | Sand | 3 | RWP | 4 | 336 | 40 | 24285 | 72855 | 1 | 6416 | 865442
36-I-1991 | 36 | Inside | Rigid | Aggregate | 04/24/2009 | 12:00 |  | 8509 | Sand | 3 | RWP | 4 | 356 | 40 | 24291 | 72873 | 1 | 6416 | 865442
36-I-1991 | 36 | Inside | Rigid | Aggregate | 04/24/2009 | 12:00 |  | 8269 | Sand | 9 | LWP | 4 | 344 | 40 | 24123 | 72369 | 0 | 6416 | 865442
36-I-1991 | 36 | Inside | Rigid | Aggregate | 04/24/2009 | 12:00 |  | 8467 | Sand | 3 | RWP | 4 | 343 | 40 | 24249 | 72747 | 0 | 6416 | 865442
36-I-1991 | 36 | Inside | Rigid | Aggregate | 04/24/2009 | 12:00 |  | 8353 | Sand | 3 | RWP | 4 | 378 | 40 | 24135 | 72405 | 1 | 6416 | 865442
36-I-1991 | 36 | Inside | Rigid | Aggregate | 04/24/2009 | 12:00 |  | 8374 | Sand | 3 | RWP | 4 | 366 | 40 | 24156 | 72468 | 0 | 6416 | 865442
36-I-1991 | 36 | Inside | Rigid | Aggregate | 04/24/2009 | 12:00 |  | 8413 | Sand | 3 | RWP | 4 | 358 | 40 | 24195 | 72585 | 1 | 6416 | 865442
36-I-1991 | 36 | Inside | Rigid | Aggregate | 04/24/2009 | 12:00 |  | 8425 | Sand | 3 | RWP | 4 | 321 | 40 | 24207 | 72621 | 1 | 6416 | 865442
36-I-1991 | 36 | Inside | Rigid | Aggregate | 04/24/2009 | 12:00 |  | 8437 | Sand | 3 | RWP | 4 | 378 | 40 | 24219 | 72657 | 1 | 6416 | 865442
36-I-1991 | 36 | Inside | Rigid | Aggregate | 04/24/2009 | 12:00 |  | 8440 | Sand | 3 | RWP | 4 | 368 | 40 | 24222 | 72666 | 1 | 6416 | 865442
36-I-1991 | 36 | Inside | Rigid | Aggregate | 04/24/2009 | 12:00 |  | 8086 | Sand | 9 | LWP | 4 | 289 | 39 | 23940 | 71820 | 0 | 6416 | 865442
36-I-1991 | 36 | Inside | Rigid | Aggregate | 04/24/2009 | 12:00 |  | 8140 | Sand | 9 | LWP | 4 | 369 | 40 | 23994 | 71982 | 0 | 6416 | 865442
36-I-1991 | 36 | Inside | Rigid | Aggregate | 04/24/2009 | 12:00 |  | 8332 | Sand | 3 | RWP | 4 | 390 | 40 | 24114 | 72342 | 1 | 6416 | 865442
36-I-1991 | 36 | Inside | Rigid | Aggregate | 04/24/2009 | 12:00 |  | 8179 | Sand | 3 | RWP | 4 | 361 | 40 | 23961 | 71883 | 0 | 6416 | 865442
36-I-1991 | 36 | Inside | Rigid | Aggregate | 04/24/2009 | 12:00 |  | 8188 | Sand | 3 | RWP | 4 | 340 | 40 | 23970 | 71910 | 0 | 6416 | 865442
36-I-1991 | 36 | Inside | Rigid | Aggregate | 04/24/2009 | 12:00 |  | 8248 | Sand | 3 | RWP | 4 | 380 | 40 | 24030 | 72090 | 0 | 6416 | 865442
36-I-1991 | 36 | Inside | Rigid | Aggregate | 04/24/2009 | 12:00 |  | 8251 | Sand | 3 | RWP | 4 | 367 | 40 | 24033 | 72099 | 0 | 6416 | 865442
36-I-1991 | 36 | Inside | Rigid | Aggregate | 04/24/2009 | 12:00 |  | 8305 | Sand | 3 | RWP | 4 | 379 | 40 | 24087 | 72261 | 0 | 6416 | 865442
36-I-1991 | 36 | Inside | Rigid | Aggregate | 04/24/2009 | 12:00 |  | 8326 | Sand | 3 | RWP | 4 | 376 | 40 | 24108 | 72324 | 1 | 6416 | 865442
36-I-1991 | 36 | Inside | Rigid | Aggregate | 04/24/2009 | 12:00 |  | 8194 | Sand | 3 | RWP | 2 | 378 | 40 | 23979 | 71937 | 0 | 6416 | 865442
36-I-1991 | 36 | Inside | Rigid | Aggregate | 04/24/2009 | 12:00 |  | 8203 | Sand | 3 | RWP | 2 | 356 | 40 | 23988 | 71964 | 0 | 6416 | 865442
36-I-1991 | 36 | Inside | Rigid | Aggregate | 04/24/2009 | 12:00 |  | 8233 | Sand | 3 | RWP | 2 | 376 | 40 | 24018 | 72054 | 0 | 6416 | 865442
36-I-1991 | 36 | Inside | Rigid | Aggregate | 04/24/2009 | 12:00 |  | 8248 | Sand | 3 | RWP | 2 | 359 | 40 | 24033 | 72099 | 0 | 6416 | 865442
36-I-1991 | 36 | Inside | Rigid | Aggregate | 04/24/2009 | 12:00 |  | 8299 | Sand | 3 | RWP | 2 | 374 | 40 | 24084 | 72252 | 0 | 6416 | 865442
36-I-1991 | 36 | Inside | Rigid | Aggregate | 04/24/2009 | 12:00 |  | 8236 | Sand | 3 | RWP | 3 | 440 | 40 | 10254 | 30762 | 0 | 6416 | 865442
36-I-1991 | 36 | Inside | Rigid | Aggregate | 04/24/2009 | 12:00 |  | 8179 | Sand | 3 | RWP | 1 | 356 | 40 | 10188 | 30564 | 0 | 6416 | 865442
36-I-1991 | 36 | Inside | Rigid | Aggregate | 04/24/2009 | 12:00 |  | 8185 | Sand | 3 | RWP | 1 | 390 | 40 | 10194 | 30582 | 0 | 6416 | 865442
36-I-1991 | 36 | Inside | Rigid | Aggregate | 04/24/2009 | 12:00 |  | 8215 | Sand | 3 | RWP | 1 | 339 | 40 | 10224 | 30672 | 0 | 6416 | 865442
36-I-1991 | 36 | Inside | Rigid | Aggregate | 04/24/2009 | 12:00 |  | 8230 | Sand | 3 | RWP | 1 | 388 | 40 | 10239 | 30717 | 0 | 6416 | 865442
36-I-1991 | 36 | Inside | Rigid | Aggregate | 04/24/2009 | 12:00 |  | 8245 | Sand | 3 | RWP | 1 | 393 | 40 | 10254 | 30762 | 0 | 6416 | 865442
36-I-1991 | 36 | Inside | Rigid | Aggregate | 04/24/2009 | 12:00 |  | 8248 | Sand | 3 | RWP | 1 | 383 | 40 | 10257 | 30771 | 0 | 6416 | 865442
36-I-1991 | 36 | Inside | Rigid | Aggregate | 04/24/2009 | 12:00 |  | 8266 | Sand | 3 | RWP | 1 | 378 | 40 | 10275 | 30825 | 0 | 6416 | 865442
36-I-1991 | 36 | Inside | Rigid | Aggregate | 04/24/2009 | 12:00 |  | 8287 | Sand | 3 | RWP | 1 | 383 | 40 | 10296 | 30888 | 0 | 6416 | 865442
36-I-1991 | 36 | Inside | Rigid | Aggregate | 04/24/2009 | 12:00 |  | 8317 | Sand | 3 | RWP | 1 | 354 | 40 | 10326 | 30978 | 0 | 6416 | 865442
36-I-1991 | 36 | Inside | Rigid | Aggregate | 04/24/2009 | 12:00 |  | 8323 | Sand | 3 | RWP | 1 | 364 | 40 | 10332 | 30996 | 0 | 6416 | 865442
36-I-1991 | 36 | Inside | Rigid | Aggregate | 04/24/2009 | 12:00 |  | 8329 | Sand | 3 | RWP | 1 | 381 | 40 | 10338 | 31014 | 0 | 6416 | 865442
36-I-1991 | 36 | Inside | Rigid | Aggregate | 04/24/2009 | 12:00 |  | 8377 | Sand | 9 | LWP | 3 | 338 | 40 | 10410 | 31230 | 0 | 6416 | 865442
36-I-1991 | 36 | Inside | Rigid | Aggregate | 04/24/2009 | 12:00 |  | 8398 | Sand | 9 | LWP | 3 | 340 | 40 | 10431 | 31293 | 1 | 6416 | 865442
36-I-1991 | 36 | Inside | Rigid | Aggregate | 04/24/2009 | 12:00 |  | 8155 | Sand | 9 | LWP | 1 | 360 | 40 | 10227 | 30681 | 0 | 6416 | 865442
36-I-1991 | 36 | Inside | Rigid | Aggregate | 04/24/2009 | 12:00 |  | 8173 | Sand | 9 | LWP | 1 | 371 | 40 | 10245 | 30735 | 0 | 6416 | 865442
36-I-1991 | 36 | Inside | Rigid | Aggregate | 04/24/2009 | 12:00 |  | 8461 | Sand | 3 | RWP | 3 | 361 | 40 | 10479 | 31437 | 0 | 6416 | 865442
36-I-1991 | 36 | Inside | Rigid | Aggregate | 04/24/2009 | 12:00 |  | 8476 | Sand | 3 | RWP | 3 | 335 | 40 | 10494 | 31482 | 0 | 6416 | 865442
36-I-1991 | 36 | Inside | Rigid | Aggregate | 04/24/2009 | 12:00 |  | 8482 | Sand | 3 | RWP | 3 | 358 | 40 | 10500 | 31500 | 1 | 6416 | 865442
36-I-1991 | 36 | Inside | Rigid | Aggregate | 04/24/2009 | 12:00 |  | 8509 | Sand | 3 | RWP | 3 | 366 | 40 | 10527 | 31581 | 1 | 6416 | 865442
36-I-1991 | 36 | Inside | Rigid | Aggregate | 04/24/2009 | 12:00 |  | 8119 | Sand | 3 | RWP | 1 | 32 | 40 | 10128 | 30384 | 0 | 6416 | 865442
36-I-1991 | 36 | Inside | Rigid | Aggregate | 04/24/2009 | 12:00 |  | 8128 | Sand | 3 | RWP | 1 | 88 | 39 | 10137 | 30411 | 0 | 6416 | 865442
36-I-1991 | 36 | Inside | Rigid | Aggregate | 04/24/2009 | 12:00 |  | 8311 | Sand | 9 | LWP | 2 | 314 | 40 | 24195 | 72585 | 0 | 6416 | 865442
36-I-1991 | 36 | Inside | Rigid | Aggregate | 04/24/2009 | 12:00 |  | 8320 | Sand | 9 | LWP | 2 | 372 | 40 | 24204 | 72612 | 0 | 6416 | 865442
36-I-1991 | 36 | Inside | Rigid | Aggregate | 04/24/2009 | 12:00 |  | 8224 | Sand | 9 | LWP | 2 | 386 | 40 | 24108 | 72324 | 0 | 6416 | 865442
36-I-1991 | 36 | Inside | Rigid | Aggregate | 04/24/2009 | 12:00 |  | 8242 | Sand | 9 | LWP | 2 | 380 | 40 | 24126 | 72378 | 1 | 6416 | 865442
36-I-1991 | 36 | Inside | Rigid | Aggregate | 04/24/2009 | 12:00 |  | 8254 | Sand | 9 | LWP | 2 | 362 | 40 | 24138 | 72414 | 0 | 6416 | 865442
36-I-1991 | 36 | Inside | Rigid | Aggregate | 04/24/2009 | 12:00 |  | 8275 | Sand | 9 | LWP | 2 | 316 | 40 | 24159 | 72477 | 0 | 6416 | 865442
36-I-1991 | 36 | Inside | Rigid | Aggregate | 04/24/2009 | 12:00 |  | 8296 | Sand | 9 | LWP | 2 | 337 | 40 | 24180 | 72540 | 0 | 6416 | 865442
36-I-1991 | 36 | Inside | Rigid | Aggregate | 04/24/2009 | 12:00 |  | 8335 | Sand | 9 | LWP | 2 | 347 | 40 | 24219 | 72657 | 0 | 6416 | 865442
36-I-1991 | 36 | Inside | Rigid | Aggregate | 04/24/2009 | 12:00 |  | 8263 | Sand | 9 | LWP | 1 | 300 | 39 | 10335 | 31005 | 0 | 6416 | 865442
36-I-1991 | 36 | Inside | Rigid | Aggregate | 04/24/2009 | 12:00 |  | 8287 | Sand | 9 | LWP | 1 | 300 | 40 | 10359 | 31077 | 0 | 6416 | 865442
36-I-1991 | 36 | Inside | Rigid | Aggregate | 04/24/2009 | 12:00 |  | 8302 | Sand | 9 | LWP | 1 | 324 | 40 | 10374 | 31122 | 0 | 6416 | 865442
36-I-1991 | 36 | Inside | Rigid | Aggregate | 04/24/2009 | 12:00 |  | 8311 | Sand | 9 | LWP | 1 | 308 | 40 | 10383 | 31149 | 0 | 6416 | 865442
36-I-1991 | 36 | Inside | Rigid | Aggregate | 04/24/2009 | 12:00 |  | 8350 | Sand | 9 | LWP | 1 | 344 | 40 | 10422 | 31266 | 0 | 6416 | 865442
36-I-1991 | 36 | Inside | Rigid | Aggregate | 04/24/2009 | 12:00 |  | 8356 | Sand | 9 | LWP | 1 | 359 | 40 | 10428 | 31284 | 0 | 6416 | 865442
36-I-1991 | 36 | Inside | Rigid | Aggregate | 04/24/2009 | 12:00 |  | 8119 | Sand | 9 | LWP | 2 | 313 | 39 | 24003 | 72009 | 0 | 6416 | 865442
36-I-1991 | 36 | Inside | Rigid | Aggregate | 04/24/2009 | 12:00 |  | 8134 | Sand | 9 | LWP | 2 | 344 | 39 | 24018 | 72054 | 0 | 6416 | 865442
36-I-1991 | 36 | Inside | Rigid | Aggregate | 04/24/2009 | 12:00 |  | 8137 | Sand | 9 | LWP | 2 | 324 | 40 | 24021 | 72063 | 0 | 6416 | 865442
36-I-1991 | 36 | Inside | Rigid | Aggregate | 04/24/2009 | 12:00 |  | 8146 | Sand | 9 | LWP | 2 | 360 | 40 | 24030 | 72090 | 0 | 6416 | 865442
36-I-1991 | 36 | Inside | Rigid | Aggregate | 04/24/2009 | 12:00 |  | 8227 | Sand | 9 | LWP | 1 | 298 | 40 | 10299 | 30897 | 0 | 6416 | 865442
36-I-1991 | 36 | Inside | Rigid | Aggregate | 04/24/2009 | 12:00 |  | 8239 | Sand | 9 | LWP | 1 | 369 | 40 | 10311 | 30933 | 1 | 6416 | 865442
36-I-1991 | 36 | Inside | Rigid | Aggregate | 04/24/2009 | 12:00 |  | 8245 | Sand | 9 | LWP | 1 | 308 | 40 | 10317 | 30951 | 0 | 6416 | 865442
36-I-1991 | 36 | Inside | Rigid | Aggregate | 04/24/2009 | 12:00 |  | 8092 | Sand | 9 | LWP | 2 | 366 | 39 | 23976 | 71928 | 0 | 6416 | 865442
36-I-1991 | 36 | Inside | Rigid | Aggregate | 04/24/2009 | 12:00 |  | 8179 | Sand | 9 | LWP | 1 | 326 | 40 | 10251 | 30753 | 0 | 6416 | 865442
36-I-1991 | 36 | Inside | Rigid | Aggregate | 04/24/2009 | 12:00 |  | 8185 | Sand | 9 | LWP | 1 | 321 | 40 | 10257 | 30771 | 0 | 6416 | 865442
36-I-1991 | 36 | Inside | Rigid | Aggregate | 04/24/2009 | 12:00 |  | 8188 | Sand | 9 | LWP | 1 | 326 | 40 | 10260 | 30780 | 0 | 6416 | 865442
36-I-1991 | 36 | Inside | Rigid | Aggregate | 04/24/2009 | 12:00 |  | 8530 | Sand | 9 | LWP | 1 | 324 | 40 | 10602 | 31806 | 1 | 6416 | 865442
36-I-1991 | 36 | Inside | Rigid | Aggregate | 04/24/2009 | 12:00 |  | 8542 | Sand | 9 | LWP | 1 | 298 | 40 | 10614 | 31842 | 0 | 6416 | 865442
36-I-1991 | 36 | Inside | Rigid | Aggregate | 04/24/2009 | 12:00 |  | 8077 | Sand | 9 | LWP | 2 | 180 | 39 | 23961 | 71883 | 0 | 6416 | 865442
36-I-1991 | 36 | Inside | Rigid | Aggregate | 04/24/2009 | 12:00 |  | 8422 | Sand | 9 | LWP | 2 | 320 | 40 | 24306 | 72918 | 0 | 6416 | 865442
36-I-1991 | 36 | Inside | Rigid | Aggregate | 04/24/2009 | 12:00 |  | 8434 | Sand | 9 | LWP | 2 | 368 | 40 | 24318 | 72954 | 0 | 6416 | 865442
36-I-1991 | 36 | Inside | Rigid | Aggregate | 04/24/2009 | 12:00 |  | 8461 | Sand | 9 | LWP | 2 | 352 | 40 | 24345 | 73035 | 0 | 6416 | 865442
36-I-1991 | 36 | Inside | Rigid | Aggregate | 04/24/2009 | 12:00 |  | 8515 | Sand | 9 | LWP | 2 | 334 | 40 | 24399 | 73197 | 0 | 6416 | 865442
36-I-1991 | 36 | Inside | Rigid | Aggregate | 04/24/2009 | 12:00 |  | 8518 | Sand | 9 | LWP | 2 | 332 | 40 | 24402 | 73206 | 0 | 6416 | 865442
36-I-1991 | 36 | Inside | Rigid | Aggregate | 04/24/2009 | 12:00 |  | 8536 | Sand | 9 | LWP | 2 | 336 | 40 | 24420 | 73260 | 0 | 6416 | 865442
36-I-1991 | 36 | Inside | Rigid | Aggregate | 04/24/2009 | 12:00 |  | 8542 | Sand | 9 | LWP | 2 | 359 | 40 | 24426 | 73278 | 0 | 6416 | 865442
36-I-1991 | 36 | Inside | Rigid | Aggregate | 04/24/2009 | 12:00 |  | 8545 | Sand | 9 | LWP | 2 | 318 | 40 | 24429 | 73287 | 0 | 6416 | 865442
36-I-1991 | 36 | Inside | Rigid | Aggregate | 04/24/2009 | 12:00 |  | 8563 | Sand | 9 | LWP | 2 | 310 | 40 | 24447 | 73341 | 0 | 6416 | 865442
36-I-1991 | 36 | Inside | Rigid | Aggregate | 04/24/2009 | 12:00 |  | 8374 | Sand | 9 | LWP | 1 | 350 | 40 | 10446 | 31338 | 0 | 6416 | 865442
36-I-1991 | 36 | Inside | Rigid | Aggregate | 04/24/2009 | 12:00 |  | 8443 | Sand | 9 | LWP | 1 | 352 | 40 | 10515 | 31545 | 0 | 6416 | 865442
36-I-1991 | 36 | Inside | Rigid | Aggregate | 04/24/2009 | 12:00 |  | 8467 | Sand | 9 | LWP | 1 | 284 | 40 | 10539 | 31617 | 0 | 6416 | 865442
36-I-1991 | 36 | Inside | Rigid | Aggregate | 04/24/2009 | 12:00 |  | 8500 | Sand | 9 | LWP | 1 | 316 | 40 | 10572 | 31716 | 0 | 6416 | 865442
36-I-1991 | 36 | Inside | Rigid | Aggregate | 04/24/2009 | 12:00 |  | 8404 | Sand | 9 | LWP | 2 | 339 | 40 | 24288 | 72864 | 0 | 6416 | 865442
36-I-1991 | 36 | Inside | Rigid | Aggregate | 04/24/2009 | 12:00 |  | 8359 | Sand | 3 | RWP | 2 | 350 | 40 | 24144 | 72432 | 1 | 6416 | 865442
36-I-1991 | 36 | Inside | Rigid | Aggregate | 04/24/2009 | 12:00 |  | 8455 | Sand | 3 | RWP | 2 | 343 | 40 | 24240 | 72720 | 0 | 6416 | 865442
36-I-1991 | 36 | Inside | Rigid | Aggregate | 04/24/2009 | 12:00 |  | 8476 | Sand | 3 | RWP | 2 | 364 | 40 | 24261 | 72783 | 0 | 6416 | 865442
36-I-1991 | 36 | Inside | Rigid | Aggregate | 04/24/2009 | 12:00 |  | 8479 | Sand | 3 | RWP | 2 | 348 | 40 | 24264 | 72792 | 0 | 6416 | 865442
36-I-1991 | 36 | Inside | Rigid | Aggregate | 04/24/2009 | 12:00 |  | 8497 | Sand | 3 | RWP | 2 | 378 | 40 | 24282 | 72846 | 0 | 6416 | 865442
36-I-1991 | 36 | Inside | Rigid | Aggregate | 04/24/2009 | 12:00 |  | 8515 | Sand | 3 | RWP | 2 | 407 | 40 | 24300 | 72900 | 0 | 6416 | 865442
36-I-1991 | 36 | Inside | Rigid | Aggregate | 04/24/2009 | 12:00 |  | 8122 | Sand | 3 | RWP | 2 | 121 | 39 | 23907 | 71721 | 0 | 6416 | 865442
36-I-1991 | 36 | Inside | Rigid | Aggregate | 04/24/2009 | 12:00 |  | 8125 | Sand | 3 | RWP | 2 | 434 | 40 | 23910 | 71730 | 1 | 6416 | 865442
36-I-1991 | 36 | Inside | Rigid | Aggregate | 04/24/2009 | 12:00 |  | 8134 | Sand | 3 | RWP | 2 | 599 | 40 | 23919 | 71757 | 0 | 6416 | 865442
36-I-1991 | 36 | Inside | Rigid | Aggregate | 04/24/2009 | 12:00 |  | 8137 | Sand | 3 | RWP | 2 | 424 | 40 | 23922 | 71766 | 0 | 6416 | 865442
36-I-1991 | 36 | Inside | Rigid | Aggregate | 04/24/2009 | 12:00 |  | 8167 | Sand | 3 | RWP | 2 | 340 | 40 | 23952 | 71856 | 0 | 6416 | 865442
36-I-1991 | 36 | Inside | Rigid | Aggregate | 04/24/2009 | 12:00 |  | 8176 | Sand | 3 | RWP | 2 | 406 | 40 | 23961 | 71883 | 0 | 6416 | 865442
36-I-1991 | 36 | Inside | Rigid | Aggregate | 04/24/2009 | 12:00 |  | 8179 | Sand | 3 | RWP | 2 | 398 | 40 | 23964 | 71892 | 0 | 6416 | 865442
36-I-1991 | 36 | Inside | Rigid | Aggregate | 04/24/2009 | 12:00 |  | 8182 | Sand | 3 | RWP | 2 | 360 | 40 | 23967 | 71901 | 0 | 6416 | 865442
36-I-1991 | 36 | Inside | Rigid | Aggregate | 04/24/2009 | 12:00 |  | 8455 | Sand | 9 | LWP | 4 | 356 | 40 | 24309 | 72927 | 0 | 6416 | 865442
36-I-1991 | 36 | Inside | Rigid | Aggregate | 04/24/2009 | 12:00 |  | 8464 | Sand | 9 | LWP | 4 | 322 | 40 | 24318 | 72954 | 0 | 6416 | 865442
36-I-1991 | 36 | Inside | Rigid | Aggregate | 04/24/2009 | 12:00 |  | 8488 | Sand | 9 | LWP | 4 | 360 | 40 | 24342 | 73026 | 1 | 6416 | 865442
36-I-1991 | 36 | Inside | Rigid | Aggregate | 04/24/2009 | 12:00 |  | 8065 | Sand | 3 | RWP | 2 | 473 | 40 | 23850 | 71550 | 1 | 6416 | 865442
36-I-1991 | 36 | Inside | Rigid | Aggregate | 04/24/2009 | 12:00 |  | 8104 | Sand | 3 | RWP | 2 | 686 | 40 | 23889 | 71667 | 1 | 6416 | 865442
36-I-1991 | 36 | Inside | Rigid | Aggregate | 04/24/2009 | 12:00 |  | 8107 | Sand | 3 | RWP | 2 | 466 | 40 | 23892 | 71676 | 1 | 6416 | 865442
36-I-1991 | 36 | Inside | Rigid | Aggregate | 04/24/2009 | 12:00 |  | 8113 | Sand | 3 | RWP | 2 | 30 | 40 | 23898 | 71694 | 0 | 6416 | 865442
36-I-1991 | 36 | Inside | Rigid | Aggregate | 04/24/2009 | 12:00 |  | 8395 | Sand | 9 | LWP | 4 | 360 | 40 | 24249 | 72747 | 1 | 6416 | 865442
36-I-1991 | 36 | Inside | Rigid | Aggregate | 04/24/2009 | 12:00 |  | 8407 | Sand | 9 | LWP | 4 | 341 | 40 | 24261 | 72783 | 1 | 6416 | 865442
36-I-1991 | 36 | Inside | Rigid | Aggregate | 04/24/2009 | 12:00 |  | 8143 | Sand | 3 | RWP | 4 | 308 | 40 | 23925 | 71775 | 0 | 6416 | 865442
36-I-1991 | 36 | Inside | Rigid | Aggregate | 04/24/2009 | 12:00 |  | 8146 | Sand | 3 | RWP | 4 | 160 | 39 | 23928 | 71784 | 0 | 6416 | 865442
36-I-1991 | 36 | Inside | Rigid | Aggregate | 04/24/2009 | 12:00 |  | 8446 | Sand | 3 | RWP | 3 | 348 | 40 | 10464 | 31392 | 0 | 6416 | 865442
36-I-1991 | 36 | Inside | Rigid | Aggregate | 04/24/2009 | 12:00 |  | 8137 | Sand | 9 | LWP | 1 | 358 | 40 | 10209 | 30627 | 0 | 6416 | 865442
36-I-1991 | 36 | Inside | Rigid | Aggregate | 04/24/2009 | 12:00 |  | 8089 | Sand | 9 | LWP | 3 | 297 | 39 | 10122 | 30366 | 1 | 6416 | 865442
36-I-1991 | 36 | Inside | Rigid | Aggregate | 04/24/2009 | 12:00 |  | 8119 | Sand | 9 | LWP | 3 | 368 | 39 | 10152 | 30456 | 0 | 6416 | 865442
36-I-1991 | 36 | Inside | Rigid | Aggregate | 04/24/2009 | 12:00 |  | 8374 | Sand | 3 | RWP | 3 | 380 | 40 | 10392 | 31176 | 1 | 6416 | 865442
36-I-1991 | 36 | Inside | Rigid | Aggregate | 04/24/2009 | 12:00 |  | 8380 | Sand | 3 | RWP | 3 | 404 | 40 | 10398 | 31194 | 1 | 6416 | 865442
36-I-1991 | 36 | Inside | Rigid | Aggregate | 04/24/2009 | 12:00 |  | 8332 | Sand | 9 | LWP | 3 | 367 | 40 | 10365 | 31095 | 1 | 6416 | 865442
36-I-1991 | 36 | Inside | Rigid | Aggregate | 04/24/2009 | 12:00 |  | 8356 | Sand | 9 | LWP | 3 | 369 | 39 | 10389 | 31167 | 1 | 6416 | 865442
36-I-1991 | 36 | Inside | Rigid | Aggregate | 04/24/2009 | 12:00 |  | 8413 | Sand | 3 | RWP | 1 | 360 | 39 | 10422 | 31266 | 1 | 6416 | 865442
36-I-1991 | 36 | Inside | Rigid | Aggregate | 04/24/2009 | 12:00 |  | 8428 | Sand | 3 | RWP | 1 | 339 | 40 | 10437 | 31311 | 1 | 6416 | 865442
36-I-1991 | 36 | Inside | Rigid | Aggregate | 04/24/2009 | 12:00 |  | 8248 | Sand | 9 | LWP | 3 | 341 | 39 | 10281 | 30843 | 0 | 6416 | 865442
36-I-1991 | 36 | Inside | Rigid | Aggregate | 04/24/2009 | 12:00 |  | 8272 | Sand | 9 | LWP | 3 | 312 | 39 | 10305 | 30915 | 1 | 6416 | 865442
36-I-1991 | 36 | Inside | Rigid | Aggregate | 04/24/2009 | 12:00 |  | 8293 | Sand | 9 | LWP | 3 | 362 | 39 | 10326 | 30978 | 1 | 6416 | 865442
36-I-1991 | 36 | Inside | Rigid | Aggregate | 04/24/2009 | 12:00 |  | 8320 | Sand | 9 | LWP | 3 | 337 | 40 | 10353 | 31059 | 0 | 6416 | 865442
36-I-1991 | 36 | Inside | Rigid | Aggregate | 04/24/2009 | 12:00 |  | 8128 | Sand | 3 | RWP | 3 | 247 | 40 | 10146 | 30438 | 0 | 6416 | 865442
36-I-1991 | 36 | Inside | Rigid | Aggregate | 04/24/2009 | 12:00 |  | 8293 | Sand | 3 | RWP | 3 | 384 | 40 | 10311 | 30933 | 1 | 6416 | 865442
36-I-1991 | 36 | Inside | Rigid | Aggregate | 04/24/2009 | 12:00 |  | 8314 | Sand | 3 | RWP | 3 | 382 | 40 | 10332 | 30996 | 1 | 6416 | 865442
36-I-1991 | 36 | Inside | Rigid | Aggregate | 04/24/2009 | 12:00 |  | 8326 | Sand | 3 | RWP | 3 | 349 | 40 | 10344 | 31032 | 0 | 6416 | 865442
36-I-1991 | 36 | Inside | Rigid | Aggregate | 04/24/2009 | 12:00 |  | 8332 | Sand | 3 | RWP | 3 | 360 | 40 | 10350 | 31050 | 1 | 6416 | 865442
36-I-1991 | 36 | Inside | Rigid | Aggregate | 04/24/2009 | 12:00 |  | 8338 | Sand | 3 | RWP | 3 | 392 | 40 | 10356 | 31068 | 1 | 6416 | 865442
36-I-1991 | 36 | Inside | Rigid | Aggregate | 04/24/2009 | 12:00 |  | 8353 | Sand | 3 | RWP | 3 | 360 | 40 | 10371 | 31113 | 1 | 6416 | 865442
36-I-1991 | 36 | Inside | Rigid | Aggregate | 04/24/2009 | 12:00 |  | 8065 | Sand | 3 | RWP | 1 | 532 | 39 | 10074 | 30222 | 1 | 6416 | 865442
36-I-1991 | 36 | Inside | Rigid | Aggregate | 04/24/2009 | 12:00 |  | 8452 | Sand | 9 | LWP | 3 | 311 | 40 | 10485 | 31455 | 0 | 6416 | 865442
36-I-1991 | 36 | Inside | Rigid | Aggregate | 04/24/2009 | 12:00 |  | 8503 | Sand | 9 | LWP | 3 | 332 | 40 | 10536 | 31608 | 1 | 6416 | 865442
36-I-1991 | 36 | Inside | Rigid | Aggregate | 04/24/2009 | 12:00 |  | 8527 | Sand | 9 | LWP | 3 | 308 | 40 | 10560 | 31680 | 0 | 6416 | 865442
36-I-1991 | 36 | Inside | Rigid | Aggregate | 04/24/2009 | 12:00 |  | 8404 | Sand | 9 | LWP | 3 | 356 | 40 | 10437 | 31311 | 1 | 6416 | 865442
36-I-1991 | 36 | Inside | Rigid | Aggregate | 04/24/2009 | 12:00 |  | 8410 | Sand | 9 | LWP | 3 | 344 | 40 | 10443 | 31329 | 1 | 6416 | 865442
36-I-1991 | 36 | Inside | Rigid | Aggregate | 04/24/2009 | 12:00 |  | 8416 | Sand | 9 | LWP | 3 | 362 | 40 | 10449 | 31347 | 1 | 6416 | 865442
36-I-1991 | 36 | Inside | Rigid | Aggregate | 04/24/2009 | 12:00 |  | 8335 | Sand | 3 | RWP | 1 | 344 | 40 | 10344 | 31032 | 0 | 6416 | 865442
36-I-1991 | 36 | Inside | Rigid | Aggregate | 04/24/2009 | 12:00 |  | 8338 | Sand | 3 | RWP | 1 | 352 | 40 | 10347 | 31041 | 0 | 6416 | 865442
36-I-1991 | 36 | Inside | Rigid | Aggregate | 04/24/2009 | 12:00 |  | 8350 | Sand | 3 | RWP | 1 | 370 | 40 | 10359 | 31077 | 0 | 6416 | 865442
36-I-1991 | 36 | Inside | Rigid | Aggregate | 04/24/2009 | 12:00 |  | 8206 | Sand | 3 | RWP | 3 | 331 | 40 | 10224 | 30672 | 0 | 6416 | 865442
36-I-1991 | 36 | Inside | Rigid | Aggregate | 04/24/2009 | 12:00 |  | 8215 | Sand | 3 | RWP | 3 | 406 | 40 | 10233 | 30699 | 0 | 6416 | 865442
36-I-1991 | 36 | Inside | Rigid | Aggregate | 04/24/2009 | 12:00 |  | 8221 | Sand | 3 | RWP | 3 | 365 | 40 | 10239 | 30717 | 0 | 6416 | 865442
36-O-1991 | 36 | Outside | Rigid | Aggregate | 04/23/2009 | 12:00 |  | 8375 | Sand | -9 | RWP | 1 | 342 | 40 | 3048 | 9144 | 0 | 6415 | 597107
36-O-1991 | 36 | Outside | Rigid | Aggregate | 04/23/2009 | 12:00 |  | 8360 | Sand | -9 | RWP | 1 | 344 | 40 | 3063 | 9189 | 0 | 6415 | 597107
36-O-1991 | 36 | Outside | Rigid | Aggregate | 04/23/2009 | 12:00 |  | 8348 | Sand | -9 | RWP | 1 | 349 | 40 | 3075 | 9225 | 0 | 6415 | 597107
36-O-1991 | 36 | Outside | Rigid | Aggregate | 04/23/2009 | 12:00 |  | 8336 | Sand | -9 | RWP | 1 | 357 | 40 | 3087 | 9261 | 0 | 6415 | 597107
36-O-1991 | 36 | Outside | Rigid | Aggregate | 04/23/2009 | 12:00 |  | 8318 | Sand | -9 | RWP | 1 | 346 | 40 | 3105 | 9315 | 0 | 6415 | 597107
36-O-1991 | 36 | Outside | Rigid | Aggregate | 04/23/2009 | 12:00 |  | 8288 | Sand | -9 | RWP | 1 | 338 | 40 | 3135 | 9405 | 0 | 6415 | 597107
36-O-1991 | 36 | Outside | Rigid | Aggregate | 04/23/2009 | 12:00 |  | 8261 | Sand | -9 | RWP | 1 | 326 | 40 | 3162 | 9486 | 0 | 6415 | 597107
36-O-1991 | 36 | Outside | Rigid | Aggregate | 04/23/2009 | 12:00 |  | 8438 | Sand | -9 | RWP | 1 | 328 | 40 | 2985 | 8955 | 0 | 6415 | 597107
36-O-1991 | 36 | Outside | Rigid | Aggregate | 04/23/2009 | 12:00 |  | 8183 | Sand | -9 | RWP | 1 | 330 | 40 | 3240 | 9720 | 0 | 6415 | 597107
36-O-1991 | 36 | Outside | Rigid | Aggregate | 04/23/2009 | 12:00 |  | 8630 | Sand | -9 | RWP | 1 | 342 | 40 | 2793 | 8379 | 1 | 6415 | 597107
36-O-1991 | 36 | Outside | Rigid | Aggregate | 04/23/2009 | 12:00 |  | 8600 | Sand | -9 | RWP | 1 | 328 | 40 | 2823 | 8469 | 1 | 6415 | 597107
36-O-1991 | 36 | Outside | Rigid | Aggregate | 04/23/2009 | 12:00 |  | 8591 | Sand | -9 | RWP | 1 | 354 | 40 | 2832 | 8496 | 1 | 6415 | 597107
36-O-1991 | 36 | Outside | Rigid | Aggregate | 04/23/2009 | 12:00 |  | 8540 | Sand | -9 | RWP | 1 | 331 | 40 | 2883 | 8649 | 1 | 6415 | 597107
36-O-1991 | 36 | Outside | Rigid | Aggregate | 04/23/2009 | 12:00 |  | 8387 | Sand | -9 | RWP | 1 | 314 | 40 | 3036 | 9108 | 1 | 6415 | 597107
36-O-1991 | 36 | Outside | Rigid | Aggregate | 04/23/2009 | 12:00 |  | 8381 | Sand | -9 | RWP | 1 | 357 | 40 | 3042 | 9126 | 1 | 6415 | 597107
36-O-1991 | 36 | Outside | Rigid | Aggregate | 04/23/2009 | 12:00 |  | 8483 | Sand | -9 | RWP | 3 | 336 | 40 | 2958 | 8874 | 0 | 6415 | 597107
36-O-1991 | 36 | Outside | Rigid | Aggregate | 04/23/2009 | 12:00 |  | 8618 | Sand | -9 | RWP | 3 | 350 | 40 | 2823 | 8469 | 1 | 6415 | 597107
36-O-1991 | 36 | Outside | Rigid | Aggregate | 04/23/2009 | 12:00 |  | 8576 | Sand | -9 | RWP | 3 | 352 | 40 | 2865 | 8595 | 1 | 6415 | 597107
36-O-1991 | 36 | Outside | Rigid | Aggregate | 04/23/2009 | 12:00 |  | 8567 | Sand | -9 | RWP | 3 | 322 | 40 | 2874 | 8622 | 0 | 6415 | 597107
36-O-1991 | 36 | Outside | Rigid | Aggregate | 04/23/2009 | 12:00 |  | 8564 | Sand | -9 | RWP | 3 | 326 | 39 | 2877 | 8631 | 0 | 6415 | 597107
36-O-1991 | 36 | Outside | Rigid | Aggregate | 04/23/2009 | 12:00 |  | 8507 | Sand | -9 | RWP | 1 | 351 | 40 | 2916 | 8748 | 1 | 6415 | 597107
36-O-1991 | 36 | Outside | Rigid | Aggregate | 04/23/2009 | 12:00 |  | 8615 | Sand | -9 | RWP | 2 | 345 | 40 | 16674 | 50022 | 1 | 6415 | 597107
36-O-1991 | 36 | Outside | Rigid | Aggregate | 04/23/2009 | 12:00 |  | 8594 | Sand | -9 | RWP | 2 | 340 | 40 | 16695 | 50085 | 1 | 6415 | 597107
36-O-1991 | 36 | Outside | Rigid | Aggregate | 04/23/2009 | 12:00 |  | 8543 | Sand | -9 | RWP | 2 | 350 | 40 | 16746 | 50238 | 0 | 6415 | 597107
36-O-1991 | 36 | Outside | Rigid | Aggregate | 04/23/2009 | 12:00 |  | 8555 | Sand | -9 | RWP | 3 | 364 | 39 | 2886 | 8658 | 0 | 6415 | 597107
36-O-1991 | 36 | Outside | Rigid | Aggregate | 04/23/2009 | 12:00 |  | 8519 | Sand | -9 | RWP | 3 | 324 | 39 | 2922 | 8766 | 0 | 6415 | 597107
36-O-1991 | 36 | Outside | Rigid | Aggregate | 04/23/2009 | 12:00 |  | 8516 | Sand | -9 | RWP | 3 | 341 | 40 | 2925 | 8775 | 1 | 6415 | 597107
36-O-1991 | 36 | Outside | Rigid | Aggregate | 04/23/2009 | 12:00 |  | 8510 | Sand | -9 | RWP | 3 | 354 | 40 | 2931 | 8793 | 0 | 6415 | 597107
36-O-1991 | 36 | Outside | Rigid | Aggregate | 04/23/2009 | 12:00 |  | 8504 | Sand | -9 | RWP | 3 | 334 | 40 | 2937 | 8811 | 0 | 6415 | 597107
36-O-1991 | 36 | Outside | Rigid | Aggregate | 04/23/2009 | 12:00 |  | 8492 | Sand | -9 | RWP | 3 | 346 | 40 | 2949 | 8847 | 0 | 6415 | 597107
36-O-1991 | 36 | Outside | Rigid | Aggregate | 04/23/2009 | 12:00 |  | 8363 | Sand | -9 | RWP | 2 | 352 | 40 | 16926 | 50778 | 0 | 6415 | 597107
36-O-1991 | 36 | Outside | Rigid | Aggregate | 04/23/2009 | 12:00 |  | 8408 | Sand | -9 | RWP | 3 | 318 | 40 | 3033 | 9099 | 0 | 6415 | 597107
36-O-1991 | 36 | Outside | Rigid | Aggregate | 04/23/2009 | 12:00 |  | 8465 | Sand | -9 | RWP | 2 | 363 | 40 | 16824 | 50472 | 0 | 6415 | 597107
36-O-1991 | 36 | Outside | Rigid | Aggregate | 04/23/2009 | 12:00 |  | 8462 | Sand | -9 | RWP | 2 | 342 | 40 | 16827 | 50481 | 0 | 6415 | 597107
36-O-1991 | 36 | Outside | Rigid | Aggregate | 04/23/2009 | 12:00 |  | 8477 | Sand | -9 | RWP | 3 | 348 | 40 | 2964 | 8892 | 0 | 6415 | 597107
36-O-1991 | 36 | Outside | Rigid | Aggregate | 04/23/2009 | 12:00 |  | 8441 | Sand | -9 | RWP | 3 | 338 | 40 | 3000 | 9000 | 1 | 6415 | 597107
36-O-1991 | 36 | Outside | Rigid | Aggregate | 04/23/2009 | 12:00 |  | 8240 | Sand | -3 | LWP | 3 | 314 | 40 | 3168 | 9504 | 0 | 6415 | 597107
36-O-1991 | 36 | Outside | Rigid | Aggregate | 04/23/2009 | 12:00 |  | 8204 | Sand | -3 | LWP | 3 | 322 | 40 | 3204 | 9612 | 0 | 6415 | 597107
36-O-1991 | 36 | Outside | Rigid | Aggregate | 04/23/2009 | 12:00 |  | 8156 | Sand | -3 | LWP | 3 | 282 | 40 | 3252 | 9756 | 0 | 6415 | 597107
36-O-1991 | 36 | Outside | Rigid | Aggregate | 04/23/2009 | 12:00 |  | 8372 | Sand | -9 | RWP | 2 | 334 | 40 | 16917 | 50751 | 0 | 6415 | 597107
36-O-1991 | 36 | Outside | Rigid | Aggregate | 04/23/2009 | 12:00 |  | 8405 | Sand | -3 | LWP | 3 | 346 | 40 | 3003 | 9009 | 0 | 6415 | 597107
36-O-1991 | 36 | Outside | Rigid | Aggregate | 04/23/2009 | 12:00 |  | 8372 | Sand | -3 | LWP | 3 | 316 | 40 | 3036 | 9108 | 0 | 6415 | 597107
36-O-1991 | 36 | Outside | Rigid | Aggregate | 04/23/2009 | 12:00 |  | 8360 | Sand | -3 | LWP | 3 | 318 | 40 | 3048 | 9144 | 0 | 6415 | 597107
36-O-1991 | 36 | Outside | Rigid | Aggregate | 04/23/2009 | 12:00 |  | 8357 | Sand | -3 | LWP | 3 | 314 | 40 | 3051 | 9153 | 0 | 6415 | 597107
36-O-1991 | 36 | Outside | Rigid | Aggregate | 04/23/2009 | 12:00 |  | 8276 | Sand | -9 | RWP | 3 | 327 | 40 | 3165 | 9495 | 0 | 6415 | 597107
36-O-1991 | 36 | Outside | Rigid | Aggregate | 04/23/2009 | 12:00 |  | 8267 | Sand | -9 | RWP | 3 | 358 | 40 | 3174 | 9522 | 0 | 6415 | 597107
36-O-1991 | 36 | Outside | Rigid | Aggregate | 04/23/2009 | 12:00 |  | 8231 | Sand | -9 | RWP | 3 | 349 | 40 | 3210 | 9630 | 0 | 6415 | 597107
36-O-1991 | 36 | Outside | Rigid | Aggregate | 04/23/2009 | 12:00 |  | 8255 | Sand | -3 | LWP | 3 | 312 | 40 | 3153 | 9459 | 0 | 6415 | 597107
36-O-1991 | 36 | Outside | Rigid | Aggregate | 04/23/2009 | 12:00 |  | 8354 | Sand | -3 | LWP | 4 | 322 | 40 | 16920 | 50760 | 0 | 6415 | 597107
36-O-1991 | 36 | Outside | Rigid | Aggregate | 04/23/2009 | 12:00 |  | 8303 | Sand | -3 | LWP | 4 | 332 | 40 | 16971 | 50913 | 0 | 6415 | 597107
36-O-1991 | 36 | Outside | Rigid | Aggregate | 04/23/2009 | 12:00 |  | 8297 | Sand | -3 | LWP | 4 | 338 | 40 | 16977 | 50931 | 0 | 6415 | 597107
36-O-1991 | 36 | Outside | Rigid | Aggregate | 04/23/2009 | 12:00 |  | 8279 | Sand | -3 | LWP | 4 | 328 | 40 | 16995 | 50985 | 0 | 6415 | 597107
36-O-1991 | 36 | Outside | Rigid | Aggregate | 04/23/2009 | 12:00 |  | 8273 | Sand | -3 | LWP | 4 | 328 | 40 | 17001 | 51003 | 0 | 6415 | 597107
36-O-1991 | 36 | Outside | Rigid | Aggregate | 04/23/2009 | 12:00 |  | 8270 | Sand | -3 | LWP | 4 | 314 | 40 | 17004 | 51012 | 0 | 6415 | 597107
36-O-1991 | 36 | Outside | Rigid | Aggregate | 04/23/2009 | 12:00 |  | 8258 | Sand | -3 | LWP | 4 | 345 | 40 | 17016 | 51048 | 0 | 6415 | 597107
36-O-1991 | 36 | Outside | Rigid | Aggregate | 04/23/2009 | 12:00 |  | 8183 | Sand | -9 | RWP | 3 | 334 | 40 | 3258 | 9774 | 0 | 6415 | 597107
36-O-1991 | 36 | Outside | Rigid | Aggregate | 04/23/2009 | 12:00 |  | 8441 | Sand | -3 | LWP | 3 | 304 | 40 | 2967 | 8901 | 0 | 6415 | 597107
36-O-1991 | 36 | Outside | Rigid | Aggregate | 04/23/2009 | 12:00 |  | 8222 | Sand | -3 | LWP | 4 | 321 | 40 | 17052 | 51156 | 0 | 6415 | 597107
36-O-1991 | 36 | Outside | Rigid | Aggregate | 04/23/2009 | 12:00 |  | 8213 | Sand | -3 | LWP | 4 | 311 | 40 | 17061 | 51183 | 0 | 6415 | 597107
36-O-1991 | 36 | Outside | Rigid | Aggregate | 04/23/2009 | 12:00 |  | 8210 | Sand | -3 | LWP | 4 | 329 | 39 | 17064 | 51192 | 0 | 6415 | 597107
36-O-1991 | 36 | Outside | Rigid | Aggregate | 04/23/2009 | 12:00 |  | 8195 | Sand | -3 | LWP | 4 | 319 | 40 | 17079 | 51237 | 0 | 6415 | 597107
36-O-1991 | 36 | Outside | Rigid | Aggregate | 04/23/2009 | 12:00 |  | 8171 | Sand | -3 | LWP | 4 | 317 | 39 | 17103 | 51309 | 0 | 6415 | 597107
36-O-1991 | 36 | Outside | Rigid | Aggregate | 04/23/2009 | 12:00 |  | 8165 | Sand | -3 | LWP | 4 | 283 | 39 | 17109 | 51327 | 0 | 6415 | 597107
36-O-1991 | 36 | Outside | Rigid | Aggregate | 04/23/2009 | 12:00 |  | 8561 | Sand | -3 | LWP | 3 | 328 | 40 | 2847 | 8541 | 0 | 6415 | 597107
36-O-1991 | 36 | Outside | Rigid | Aggregate | 04/23/2009 | 12:00 |  | 8318 | Sand | -3 | LWP | 3 | 332 | 40 | 3090 | 9270 | 0 | 6415 | 597107
36-O-1991 | 36 | Outside | Rigid | Aggregate | 04/23/2009 | 12:00 |  | 8309 | Sand | -3 | LWP | 3 | 296 | 40 | 3099 | 9297 | 0 | 6415 | 597107
36-O-1991 | 36 | Outside | Rigid | Aggregate | 04/23/2009 | 12:00 |  | 8297 | Sand | -3 | LWP | 3 | 327 | 40 | 3111 | 9333 | 0 | 6415 | 597107
36-O-1991 | 36 | Outside | Rigid | Aggregate | 04/23/2009 | 12:00 |  | 8336 | Sand | -9 | RWP | 2 | 347 | 40 | 16953 | 50859 | 0 | 6415 | 597107
36-O-1991 | 36 | Outside | Rigid | Aggregate | 04/23/2009 | 12:00 |  | 8279 | Sand | -9 | RWP | 2 | 336 | 40 | 17010 | 51030 | 0 | 6415 | 597107
36-O-1991 | 36 | Outside | Rigid | Aggregate | 04/23/2009 | 12:00 |  | 8273 | Sand | -9 | RWP | 2 | 342 | 40 | 17016 | 51048 | 0 | 6415 | 597107
36-O-1991 | 36 | Outside | Rigid | Aggregate | 04/23/2009 | 12:00 |  | 8267 | Sand | -9 | RWP | 2 | 355 | 40 | 17022 | 51066 | 0 | 6415 | 597107
36-O-1991 | 36 | Outside | Rigid | Aggregate | 04/23/2009 | 12:00 |  | 8240 | Sand | -9 | RWP | 2 | 332 | 40 | 17049 | 51147 | 0 | 6415 | 597107
36-O-1991 | 36 | Outside | Rigid | Aggregate | 04/23/2009 | 12:00 |  | 8237 | Sand | -9 | RWP | 2 | 330 | 40 | 17052 | 51156 | 0 | 6415 | 597107
36-O-1991 | 36 | Outside | Rigid | Aggregate | 04/23/2009 | 12:00 |  | 8228 | Sand | -9 | RWP | 2 | 359 | 40 | 17061 | 51183 | 0 | 6415 | 597107
36-O-1991 | 36 | Outside | Rigid | Aggregate | 04/23/2009 | 12:00 |  | 8222 | Sand | -9 | RWP | 2 | 354 | 40 | 17067 | 51201 | 0 | 6415 | 597107
36-O-1991 | 36 | Outside | Rigid | Aggregate | 04/23/2009 | 12:00 |  | 8219 | Sand | -9 | RWP | 2 | 336 | 40 | 17070 | 51210 | 0 | 6415 | 597107
36-O-1991 | 36 | Outside | Rigid | Aggregate | 04/23/2009 | 12:00 |  | 8489 | Sand | -3 | LWP | 3 | 316 | 40 | 2919 | 8757 | 0 | 6415 | 597107
36-O-1991 | 36 | Outside | Rigid | Aggregate | 04/23/2009 | 12:00 |  | 8483 | Sand | -3 | LWP | 3 | 334 | 40 | 2925 | 8775 | 0 | 6415 | 597107
36-O-1991 | 36 | Outside | Rigid | Aggregate | 04/23/2009 | 12:00 |  | 8456 | Sand | -3 | LWP | 3 | 309 | 40 | 2952 | 8856 | 0 | 6415 | 597107
36-O-1991 | 36 | Outside | Rigid | Aggregate | 04/23/2009 | 12:00 |  | 8351 | Sand | -9 | RWP | 3 | 344 | 40 | 3090 | 9270 | 1 | 6415 | 597107
36-O-1991 | 36 | Outside | Rigid | Aggregate | 04/23/2009 | 12:00 |  | 8411 | Sand | -9 | RWP | 4 | 349 | 40 | 16905 | 50715 | 0 | 6415 | 597107
36-O-1991 | 36 | Outside | Rigid | Aggregate | 04/23/2009 | 12:00 |  | 8408 | Sand | -9 | RWP | 4 | 348 | 40 | 16908 | 50724 | 0 | 6415 | 597107
36-O-1991 | 36 | Outside | Rigid | Aggregate | 04/23/2009 | 12:00 |  | 8387 | Sand | -9 | RWP | 4 | 367 | 40 | 16929 | 50787 | 0 | 6415 | 597107
36-O-1991 | 36 | Outside | Rigid | Aggregate | 04/23/2009 | 12:00 |  | 8549 | Sand | -3 | LWP | 3 | 293 | 40 | 2859 | 8577 | 0 | 6415 | 597107
36-O-1991 | 36 | Outside | Rigid | Aggregate | 04/23/2009 | 12:00 |  | 8177 | Sand | -9 | RWP | 2 | 356 | 40 | 17112 | 51336 | 1 | 6415 | 597107
36-O-1991 | 36 | Outside | Rigid | Aggregate | 04/23/2009 | 12:00 |  | 8174 | Sand | -9 | RWP | 2 | 334 | 40 | 17115 | 51345 | 0 | 6415 | 597107
36-O-1991 | 36 | Outside | Rigid | Aggregate | 04/23/2009 | 12:00 |  | 8171 | Sand | -9 | RWP | 2 | 335 | 40 | 17118 | 51354 | 0 | 6415 | 597107
36-O-1991 | 36 | Outside | Rigid | Aggregate | 04/23/2009 | 12:00 |  | 8162 | Sand | -9 | RWP | 2 | 329 | 40 | 17127 | 51381 | 0 | 6415 | 597107
36-O-1991 | 36 | Outside | Rigid | Aggregate | 04/23/2009 | 12:00 |  | 8156 | Sand | -9 | RWP | 2 | 336 | 40 | 17133 | 51399 | 0 | 6415 | 597107
36-O-1991 | 36 | Outside | Rigid | Aggregate | 04/23/2009 | 12:00 |  | 8258 | Sand | -9 | RWP | 4 | 348 | 40 | 17058 | 51174 | 0 | 6415 | 597107
36-O-1991 | 36 | Outside | Rigid | Aggregate | 04/23/2009 | 12:00 |  | 8360 | Sand | -9 | RWP | 4 | 325 | 40 | 16956 | 50868 | 0 | 6415 | 597107
36-O-1991 | 36 | Outside | Rigid | Aggregate | 04/23/2009 | 12:00 |  | 8342 | Sand | -9 | RWP | 4 | 336 | 40 | 16974 | 50922 | 1 | 6415 | 597107
36-O-1991 | 36 | Outside | Rigid | Aggregate | 04/23/2009 | 12:00 |  | 8543 | Sand | -3 | LWP | 3 | 331 | 40 | 2865 | 8595 | 0 | 6415 | 597107
36-O-1991 | 36 | Outside | Rigid | Aggregate | 04/23/2009 | 12:00 |  | 8522 | Sand | -3 | LWP | 3 | 336 | 40 | 2886 | 8658 | 0 | 6415 | 597107
36-O-1991 | 36 | Outside | Rigid | Aggregate | 04/23/2009 | 12:00 |  | 8573 | Sand | -3 | LWP | 4 | 321 | 40 | 16701 | 50103 | 0 | 6415 | 597107
36-O-1991 | 36 | Outside | Rigid | Aggregate | 04/23/2009 | 12:00 |  | 8561 | Sand | -3 | LWP | 4 | 316 | 40 | 16713 | 50139 | 0 | 6415 | 597107
36-O-1991 | 36 | Outside | Rigid | Aggregate | 04/23/2009 | 12:00 |  | 8555 | Sand | -3 | LWP | 4 | 314 | 40 | 16719 | 50157 | 0 | 6415 | 597107
36-O-1991 | 36 | Outside | Rigid | Aggregate | 04/23/2009 | 12:00 |  | 8540 | Sand | -3 | LWP | 4 | 308 | 40 | 16734 | 50202 | 0 | 6415 | 597107
36-O-1991 | 36 | Outside | Rigid | Aggregate | 04/23/2009 | 12:00 |  | 8336 | Sand | -9 | RWP | 4 | 330 | 40 | 16980 | 50940 | 0 | 6415 | 597107
36-O-1991 | 36 | Outside | Rigid | Aggregate | 04/23/2009 | 12:00 |  | 8318 | Sand | -9 | RWP | 4 | 350 | 40 | 16998 | 50994 | 0 | 6415 | 597107
36-O-1991 | 36 | Outside | Rigid | Aggregate | 04/23/2009 | 12:00 |  | 8309 | Sand | -9 | RWP | 4 | 334 | 40 | 17007 | 51021 | 0 | 6415 | 597107
36-O-1991 | 36 | Outside | Rigid | Aggregate | 04/23/2009 | 12:00 |  | 8306 | Sand | -9 | RWP | 4 | 334 | 40 | 17010 | 51030 | 0 | 6415 | 597107
36-O-1991 | 36 | Outside | Rigid | Aggregate | 04/23/2009 | 12:00 |  | 8585 | Sand | -9 | RWP | 4 | 340 | 40 | 16731 | 50193 | 1 | 6415 | 597107
36-O-1991 | 36 | Outside | Rigid | Aggregate | 04/23/2009 | 12:00 |  | 8582 | Sand | -9 | RWP | 4 | 360 | 40 | 16734 | 50202 | 1 | 6415 | 597107
36-O-1991 | 36 | Outside | Rigid | Aggregate | 04/23/2009 | 12:00 |  | 8576 | Sand | -9 | RWP | 4 | 352 | 40 | 16740 | 50220 | 0 | 6415 | 597107
36-O-1991 | 36 | Outside | Rigid | Aggregate | 04/23/2009 | 12:00 |  | 8441 | Sand | -3 | LWP | 4 | 340 | 40 | 16833 | 50499 | 0 | 6415 | 597107
36-O-1991 | 36 | Outside | Rigid | Aggregate | 04/23/2009 | 12:00 |  | 8438 | Sand | -3 | LWP | 4 | 343 | 40 | 16836 | 50508 | 0 | 6415 | 597107
36-O-1991 | 36 | Outside | Rigid | Aggregate | 04/23/2009 | 12:00 |  | 8432 | Sand | -3 | LWP | 4 | 320 | 40 | 16842 | 50526 | 0 | 6415 | 597107
36-O-1991 | 36 | Outside | Rigid | Aggregate | 04/23/2009 | 12:00 |  | 8420 | Sand | -3 | LWP | 4 | 328 | 40 | 16854 | 50562 | 0 | 6415 | 597107
36-O-1991 | 36 | Outside | Rigid | Aggregate | 04/23/2009 | 12:00 |  | 8387 | Sand | -3 | LWP | 4 | 336 | 40 | 16887 | 50661 | 0 | 6415 | 597107
36-O-1991 | 36 | Outside | Rigid | Aggregate | 04/23/2009 | 12:00 |  | 8156 | Sand | -9 | RWP | 4 | 336 | 40 | 17160 | 51480 | 0 | 6415 | 597107
36-O-1991 | 36 | Outside | Rigid | Aggregate | 04/23/2009 | 12:00 |  | 8615 | Sand | -3 | LWP | 4 | 310 | 40 | 16659 | 49977 | 0 | 6415 | 597107
36-O-1991 | 36 | Outside | Rigid | Aggregate | 04/23/2009 | 12:00 |  | 8594 | Sand | -3 | LWP | 4 | 336 | 40 | 16680 | 50040 | 0 | 6415 | 597107
36-O-1991 | 36 | Outside | Rigid | Aggregate | 04/23/2009 | 12:00 |  | 8447 | Sand | -9 | RWP | 4 | 348 | 40 | 16869 | 50607 | 0 | 6415 | 597107
36-O-1991 | 36 | Outside | Rigid | Aggregate | 04/23/2009 | 12:00 |  | 8435 | Sand | -9 | RWP | 4 | 339 | 40 | 16881 | 50643 | 1 | 6415 | 597107
36-O-1991 | 36 | Outside | Rigid | Aggregate | 04/23/2009 | 12:00 |  | 8423 | Sand | -9 | RWP | 4 | 337 | 40 | 16893 | 50679 | 0 | 6415 | 597107
36-O-1991 | 36 | Outside | Rigid | Aggregate | 04/23/2009 | 12:00 |  | 8543 | Sand | -9 | RWP | 4 | 352 | 40 | 16773 | 50319 | 0 | 6415 | 597107
36-O-1991 | 36 | Outside | Rigid | Aggregate | 04/23/2009 | 12:00 |  | 8540 | Sand | -9 | RWP | 4 | 332 | 40 | 16776 | 50328 | 0 | 6415 | 597107
36-O-1991 | 36 | Outside | Rigid | Aggregate | 04/23/2009 | 12:00 |  | 8501 | Sand | -9 | RWP | 4 | 348 | 40 | 16815 | 50445 | 1 | 6415 | 597107
36-O-1991 | 36 | Outside | Rigid | Aggregate | 04/23/2009 | 12:00 |  | 8498 | Sand | -9 | RWP | 4 | 363 | 40 | 16818 | 50454 | 1 | 6415 | 597107
36-O-1991 | 36 | Outside | Rigid | Aggregate | 04/23/2009 | 12:00 |  | 8486 | Sand | -9 | RWP | 4 | 343 | 40 | 16830 | 50490 | 0 | 6415 | 597107
36-O-1991 | 36 | Outside | Rigid | Aggregate | 04/23/2009 | 12:00 |  | 8603 | Sand | -9 | RWP | 4 | 353 | 40 | 16713 | 50139 | 0 | 6415 | 597107
36-I-1991 | 36 | Inside | Rigid | Aggregate | 04/24/2009 | 12:00 |  | 8119 | Sand | 3 | RWP | 4 | 26 | 40 | 23901 | 71703 | 0 | 6416 | 865442
36-I-1991 | 36 | Inside | Rigid | Aggregate | 04/24/2009 | 12:00 |  | 8305 | Sand | 9 | LWP | 4 | 342 | 40 | 24159 | 72477 | 0 | 6416 | 865442
36-I-1991 | 36 | Inside | Rigid | Aggregate | 04/24/2009 | 12:00 |  | 8329 | Sand | 9 | LWP | 4 | 356 | 40 | 24183 | 72549 | 0 | 6416 | 865442
36-I-1991 | 36 | Inside | Rigid | Aggregate | 04/24/2009 | 12:00 |  | 8332 | Sand | 9 | LWP | 4 | 370 | 40 | 24186 | 72558 | 0 | 6416 | 865442
36-I-1991 | 36 | Inside | Rigid | Aggregate | 04/24/2009 | 12:00 |  | 8338 | Sand | 9 | LWP | 4 | 344 | 40 | 24192 | 72576 | 0 | 6416 | 865442
36-I-1991 | 36 | Inside | Rigid | Aggregate | 04/24/2009 | 12:00 |  | 8362 | Sand | 9 | LWP | 4 | 352 | 40 | 24216 | 72648 | 0 | 6416 | 865442
36-I-1991 | 36 | Inside | Rigid | Aggregate | 04/24/2009 | 12:00 |  | 8518 | Sand | 9 | LWP | 4 | 352 | 40 | 24372 | 73116 | 1 | 6416 | 865442
36-I-1991 | 36 | Inside | Rigid | Aggregate | 04/24/2009 | 12:00 |  | 8098 | Sand | 3 | RWP | 4 | 351 | 45 | 23880 | 71640 | 1 | 6416 | 865442
36-I-1991 | 36 | Inside | Rigid | Aggregate | 04/24/2009 | 12:00 |  | 8491 | Sand | 3 | RWP | 4 | 368 | 40 | 24273 | 72819 | 1 | 6416 | 865442
36-I-1991 | 36 | Inside | Rigid | Aggregate | 04/24/2009 | 12:00 |  | 8506 | Sand | 3 | RWP | 4 | 329 | 40 | 24288 | 72864 | 1 | 6416 | 865442
36-I-1991 | 36 | Inside | Rigid | Aggregate | 04/24/2009 | 12:00 |  | 8242 | Sand | 9 | LWP | 4 | 282 | 40 | 24096 | 72288 | 0 | 6416 | 865442
36-I-1991 | 36 | Inside | Rigid | Aggregate | 04/24/2009 | 12:00 |  | 8245 | Sand | 9 | LWP | 4 | 339 | 39 | 24099 | 72297 | 0 | 6416 | 865442
36-I-1991 | 36 | Inside | Rigid | Aggregate | 04/24/2009 | 12:00 |  | 8260 | Sand | 9 | LWP | 4 | 326 | 39 | 24114 | 72342 | 0 | 6416 | 865442
36-I-1991 | 36 | Inside | Rigid | Aggregate | 04/24/2009 | 12:00 |  | 8290 | Sand | 9 | LWP | 4 | 352 | 40 | 24144 | 72432 | 1 | 6416 | 865442
36-I-1991 | 36 | Inside | Rigid | Aggregate | 04/24/2009 | 12:00 |  | 8362 | Sand | 3 | RWP | 4 | 358 | 40 | 24144 | 72432 | 1 | 6416 | 865442
36-I-1991 | 36 | Inside | Rigid | Aggregate | 04/24/2009 | 12:00 |  | 8377 | Sand | 3 | RWP | 4 | 338 | 40 | 24159 | 72477 | 0 | 6416 | 865442
36-I-1991 | 36 | Inside | Rigid | Aggregate | 04/24/2009 | 12:00 |  | 8386 | Sand | 3 | RWP | 4 | 406 | 40 | 24168 | 72504 | 1 | 6416 | 865442
36-I-1991 | 36 | Inside | Rigid | Aggregate | 04/24/2009 | 12:00 |  | 8479 | Sand | 3 | RWP | 4 | 397 | 40 | 24261 | 72783 | 1 | 6416 | 865442
36-I-1991 | 36 | Inside | Rigid | Aggregate | 04/24/2009 | 12:00 |  | 8083 | Sand | 9 | LWP | 4 | 418 | 39 | 23937 | 71811 | 0 | 6416 | 865442
36-I-1991 | 36 | Inside | Rigid | Aggregate | 04/24/2009 | 12:00 |  | 8092 | Sand | 9 | LWP | 4 | 237 | 39 | 23946 | 71838 | 0 | 6416 | 865442
36-I-1991 | 36 | Inside | Rigid | Aggregate | 04/24/2009 | 12:00 |  | 8095 | Sand | 9 | LWP | 4 | 308 | 40 | 23949 | 71847 | 1 | 6416 | 865442
36-I-1991 | 36 | Inside | Rigid | Aggregate | 04/24/2009 | 12:00 |  | 8098 | Sand | 9 | LWP | 4 | 401 | 39 | 23952 | 71856 | 1 | 6416 | 865442
36-I-1991 | 36 | Inside | Rigid | Aggregate | 04/24/2009 | 12:00 |  | 8134 | Sand | 9 | LWP | 4 | 380 | 39 | 23988 | 71964 | 0 | 6416 | 865442
36-I-1991 | 36 | Inside | Rigid | Aggregate | 04/24/2009 | 12:00 |  | 8155 | Sand | 9 | LWP | 4 | 391 | 40 | 24009 | 72027 | 0 | 6416 | 865442
36-I-1991 | 36 | Inside | Rigid | Aggregate | 04/24/2009 | 12:00 |  | 8185 | Sand | 9 | LWP | 4 | 351 | 40 | 24039 | 72117 | 0 | 6416 | 865442
36-I-1991 | 36 | Inside | Rigid | Aggregate | 04/24/2009 | 12:00 |  | 8200 | Sand | 3 | RWP | 4 | 361 | 40 | 23982 | 71946 | 0 | 6416 | 865442
36-I-1991 | 36 | Inside | Rigid | Aggregate | 04/24/2009 | 12:00 |  | 8209 | Sand | 3 | RWP | 4 | 372 | 40 | 23991 | 71973 | 0 | 6416 | 865442
36-I-1991 | 36 | Inside | Rigid | Aggregate | 04/24/2009 | 12:00 |  | 8212 | Sand | 3 | RWP | 4 | 393 | 40 | 23994 | 71982 | 0 | 6416 | 865442
36-I-1991 | 36 | Inside | Rigid | Aggregate | 04/24/2009 | 12:00 |  | 8233 | Sand | 3 | RWP | 4 | 412 | 40 | 24015 | 72045 | 0 | 6416 | 865442
36-I-1991 | 36 | Inside | Rigid | Aggregate | 04/24/2009 | 12:00 |  | 8239 | Sand | 3 | RWP | 4 | 363 | 40 | 24021 | 72063 | 0 | 6416 | 865442
36-I-1991 | 36 | Inside | Rigid | Aggregate | 04/24/2009 | 12:00 |  | 8245 | Sand | 3 | RWP | 4 | 381 | 40 | 24027 | 72081 | 0 | 6416 | 865442
36-I-1991 | 36 | Inside | Rigid | Aggregate | 04/24/2009 | 12:00 |  | 8260 | Sand | 3 | RWP | 4 | 401 | 40 | 24042 | 72126 | 0 | 6416 | 865442
36-I-1991 | 36 | Inside | Rigid | Aggregate | 04/24/2009 | 12:00 |  | 8329 | Sand | 3 | RWP | 4 | 404 | 40 | 24111 | 72333 | 1 | 6416 | 865442
36-I-1991 | 36 | Inside | Rigid | Aggregate | 04/24/2009 | 12:00 |  | 8197 | Sand | 3 | RWP | 2 | 378 | 39 | 23982 | 71946 | 0 | 6416 | 865442
36-I-1991 | 36 | Inside | Rigid | Aggregate | 04/24/2009 | 12:00 |  | 8254 | Sand | 3 | RWP | 2 | 372 | 40 | 24039 | 72117 | 0 | 6416 | 865442
36-I-1991 | 36 | Inside | Rigid | Aggregate | 04/24/2009 | 12:00 |  | 8293 | Sand | 3 | RWP | 2 | 359 | 39 | 24078 | 72234 | 0 | 6416 | 865442
36-I-1991 | 36 | Inside | Rigid | Aggregate | 04/24/2009 | 12:00 |  | 8233 | Sand | 3 | RWP | 1 | 339 | 40 | 10242 | 30726 | 0 | 6416 | 865442
36-I-1991 | 36 | Inside | Rigid | Aggregate | 04/24/2009 | 12:00 |  | 8236 | Sand | 3 | RWP | 1 | 348 | 40 | 10245 | 30735 | 0 | 6416 | 865442
36-I-1991 | 36 | Inside | Rigid | Aggregate | 04/24/2009 | 12:00 |  | 8260 | Sand | 3 | RWP | 1 | 391 | 40 | 10269 | 30807 | 0 | 6416 | 865442
36-I-1991 | 36 | Inside | Rigid | Aggregate | 04/24/2009 | 12:00 |  | 8272 | Sand | 3 | RWP | 1 | 332 | 40 | 10281 | 30843 | 0 | 6416 | 865442
36-I-1991 | 36 | Inside | Rigid | Aggregate | 04/24/2009 | 12:00 |  | 8278 | Sand | 3 | RWP | 1 | 326 | 40 | 10287 | 30861 | 0 | 6416 | 865442
36-I-1991 | 36 | Inside | Rigid | Aggregate | 04/24/2009 | 12:00 |  | 8503 | Sand | 3 | RWP | 3 | 378 | 40 | 10521 | 31563 | 1 | 6416 | 865442
36-I-1991 | 36 | Inside | Rigid | Aggregate | 04/24/2009 | 12:00 |  | 8170 | Sand | 3 | RWP | 1 | 346 | 40 | 10179 | 30537 | 0 | 6416 | 865442
36-I-1991 | 36 | Inside | Rigid | Aggregate | 04/24/2009 | 12:00 |  | 8182 | Sand | 9 | LWP | 2 | 354 | 40 | 24066 | 72198 | 0 | 6416 | 865442
36-I-1991 | 36 | Inside | Rigid | Aggregate | 04/24/2009 | 12:00 |  | 8203 | Sand | 9 | LWP | 2 | 328 | 40 | 24087 | 72261 | 0 | 6416 | 865442
36-I-1991 | 36 | Inside | Rigid | Aggregate | 04/24/2009 | 12:00 |  | 8308 | Sand | 9 | LWP | 2 | 328 | 40 | 24192 | 72576 | 0 | 6416 | 865442
36-I-1991 | 36 | Inside | Rigid | Aggregate | 04/24/2009 | 12:00 |  | 8245 | Sand | 9 | LWP | 2 | 360 | 40 | 24129 | 72387 | 0 | 6416 | 865442
36-I-1991 | 36 | Inside | Rigid | Aggregate | 04/24/2009 | 12:00 |  | 8329 | Sand | 9 | LWP | 2 | 320 | 40 | 24213 | 72639 | 0 | 6416 | 865442
36-I-1991 | 36 | Inside | Rigid | Aggregate | 04/24/2009 | 12:00 |  | 8347 | Sand | 9 | LWP | 2 | 329 | 40 | 24231 | 72693 | 0 | 6416 | 865442
36-I-1991 | 36 | Inside | Rigid | Aggregate | 04/24/2009 | 12:00 |  | 8275 | Sand | 9 | LWP | 1 | 342 | 40 | 10347 | 31041 | 1 | 6416 | 865442
36-I-1991 | 36 | Inside | Rigid | Aggregate | 04/24/2009 | 12:00 |  | 8293 | Sand | 9 | LWP | 1 | 328 | 40 | 10365 | 31095 | 1 | 6416 | 865442
36-I-1991 | 36 | Inside | Rigid | Aggregate | 04/24/2009 | 12:00 |  | 8323 | Sand | 9 | LWP | 1 | 314 | 40 | 10395 | 31185 | 0 | 6416 | 865442
36-I-1991 | 36 | Inside | Rigid | Aggregate | 04/24/2009 | 12:00 |  | 8359 | Sand | 9 | LWP | 1 | 342 | 40 | 10431 | 31293 | 0 | 6416 | 865442
36-I-1991 | 36 | Inside | Rigid | Aggregate | 04/24/2009 | 12:00 |  | 8110 | Sand | 9 | LWP | 2 | 416 | 40 | 23994 | 71982 | 0 | 6416 | 865442
36-I-1991 | 36 | Inside | Rigid | Aggregate | 04/24/2009 | 12:00 |  | 8113 | Sand | 9 | LWP | 2 | 392 | 39 | 23997 | 71991 | 0 | 6416 | 865442
36-I-1991 | 36 | Inside | Rigid | Aggregate | 04/24/2009 | 12:00 |  | 8125 | Sand | 9 | LWP | 2 | 348 | 40 | 24009 | 72027 | 0 | 6416 | 865442
36-I-1991 | 36 | Inside | Rigid | Aggregate | 04/24/2009 | 12:00 |  | 8182 | Sand | 9 | LWP | 1 | 322 | 40 | 10254 | 30762 | 0 | 6416 | 865442
36-I-1991 | 36 | Inside | Rigid | Aggregate | 04/24/2009 | 12:00 |  | 8194 | Sand | 9 | LWP | 1 | 336 | 40 | 10266 | 30798 | 0 | 6416 | 865442
36-I-1991 | 36 | Inside | Rigid | Aggregate | 04/24/2009 | 12:00 |  | 8200 | Sand | 9 | LWP | 1 | 324 | 40 | 10272 | 30816 | 0 | 6416 | 865442
36-I-1991 | 36 | Inside | Rigid | Aggregate | 04/24/2009 | 12:00 |  | 8419 | Sand | 9 | LWP | 2 | 351 | 40 | 24303 | 72909 | 0 | 6416 | 865442
36-I-1991 | 36 | Inside | Rigid | Aggregate | 04/24/2009 | 12:00 |  | 8482 | Sand | 9 | LWP | 2 | 382 | 40 | 24366 | 73098 | 0 | 6416 | 865442
36-I-1991 | 36 | Inside | Rigid | Aggregate | 04/24/2009 | 12:00 |  | 8488 | Sand | 9 | LWP | 2 | 318 | 40 | 24372 | 73116 | 0 | 6416 | 865442
36-I-1991 | 36 | Inside | Rigid | Aggregate | 04/24/2009 | 12:00 |  | 8530 | Sand | 9 | LWP | 2 | 324 | 40 | 24414 | 73242 | 0 | 6416 | 865442
36-I-1991 | 36 | Inside | Rigid | Aggregate | 04/24/2009 | 12:00 |  | 8509 | Sand | 9 | LWP | 1 | 328 | 40 | 10581 | 31743 | 1 | 6416 | 865442
36-I-1991 | 36 | Inside | Rigid | Aggregate | 04/24/2009 | 12:00 |  | 8365 | Sand | 9 | LWP | 1 | 326 | 40 | 10437 | 31311 | 1 | 6416 | 865442
36-I-1991 | 36 | Inside | Rigid | Aggregate | 04/24/2009 | 12:00 |  | 8434 | Sand | 9 | LWP | 1 | 314 | 40 | 10506 | 31518 | 0 | 6416 | 865442
36-I-1991 | 36 | Inside | Rigid | Aggregate | 04/24/2009 | 12:00 |  | 8437 | Sand | 9 | LWP | 1 | 303 | 40 | 10509 | 31527 | 0 | 6416 | 865442
36-I-1991 | 36 | Inside | Rigid | Aggregate | 04/24/2009 | 12:00 |  | 8461 | Sand | 9 | LWP | 1 | 354 | 40 | 10533 | 31599 | 0 | 6416 | 865442
36-I-1991 | 36 | Inside | Rigid | Aggregate | 04/24/2009 | 12:00 |  | 8473 | Sand | 9 | LWP | 1 | 342 | 40 | 10545 | 31635 | 0 | 6416 | 865442
36-I-1991 | 36 | Inside | Rigid | Aggregate | 04/24/2009 | 12:00 |  | 8476 | Sand | 9 | LWP | 1 | 368 | 40 | 10548 | 31644 | 0 | 6416 | 865442
36-I-1991 | 36 | Inside | Rigid | Aggregate | 04/24/2009 | 12:00 |  | 8506 | Sand | 9 | LWP | 1 | 314 | 40 | 10578 | 31734 | 0 | 6416 | 865442
36-I-1991 | 36 | Inside | Rigid | Aggregate | 04/24/2009 | 12:00 |  | 8338 | Sand | 3 | RWP | 2 | 360 | 39 | 24123 | 72369 | 0 | 6416 | 865442
36-I-1991 | 36 | Inside | Rigid | Aggregate | 04/24/2009 | 12:00 |  | 8446 | Sand | 3 | RWP | 2 | 378 | 40 | 24231 | 72693 | 0 | 6416 | 865442
36-I-1991 | 36 | Inside | Rigid | Aggregate | 04/24/2009 | 12:00 |  | 8485 | Sand | 3 | RWP | 2 | 394 | 40 | 24270 | 72810 | 0 | 6416 | 865442
36-I-1991 | 36 | Inside | Rigid | Aggregate | 04/24/2009 | 12:00 |  | 8155 | Sand | 3 | RWP | 2 | 485 | 40 | 23940 | 71820 | 0 | 6416 | 865442
36-I-1991 | 36 | Inside | Rigid | Aggregate | 04/24/2009 | 12:00 |  | 8431 | Sand | 3 | RWP | 2 | 396 | 40 | 24216 | 72648 | 0 | 6416 | 865442
36-I-1991 | 36 | Inside | Rigid | Aggregate | 04/24/2009 | 12:00 |  | 8443 | Sand | 9 | LWP | 4 | 362 | 40 | 24297 | 72891 | 1 | 6416 | 865442
36-I-1991 | 36 | Inside | Rigid | Aggregate | 04/24/2009 | 12:00 |  | 8467 | Sand | 9 | LWP | 4 | 346 | 40 | 24321 | 72963 | 0 | 6416 | 865442
36-I-1991 | 36 | Inside | Rigid | Aggregate | 04/24/2009 | 12:00 |  | 8476 | Sand | 9 | LWP | 4 | 366 | 40 | 24330 | 72990 | 0 | 6416 | 865442
36-I-1991 | 36 | Inside | Rigid | Aggregate | 04/24/2009 | 12:00 |  | 8482 | Sand | 9 | LWP | 4 | 331 | 40 | 24336 | 73008 | 0 | 6416 | 865442
36-I-1991 | 36 | Inside | Rigid | Aggregate | 04/24/2009 | 12:00 |  | 8491 | Sand | 9 | LWP | 4 | 369 | 40 | 24345 | 73035 | 0 | 6416 | 865442
36-I-1991 | 36 | Inside | Rigid | Aggregate | 04/24/2009 | 12:00 |  | 8068 | Sand | 3 | RWP | 2 | 220 | 40 | 23853 | 71559 | 1 | 6416 | 865442
36-I-1991 | 36 | Inside | Rigid | Aggregate | 04/24/2009 | 12:00 |  | 8074 | Sand | 3 | RWP | 2 | 2 | 40 | 23859 | 71577 | 1 | 6416 | 865442
36-I-1991 | 36 | Inside | Rigid | Aggregate | 04/24/2009 | 12:00 |  | 8095 | Sand | 3 | RWP | 2 | 508 | 44 | 23880 | 71640 | 1 | 6416 | 865442
36-I-1991 | 36 | Inside | Rigid | Aggregate | 04/24/2009 | 12:00 |  | 8098 | Sand | 3 | RWP | 2 | 632 | 40 | 23883 | 71649 | 1 | 6416 | 865442
36-I-1991 | 36 | Inside | Rigid | Aggregate | 04/24/2009 | 12:00 |  | 8119 | Sand | 3 | RWP | 2 | 2 | 40 | 23904 | 71712 | 0 | 6416 | 865442
36-I-1991 | 36 | Inside | Rigid | Aggregate | 04/24/2009 | 12:00 |  | 8374 | Sand | 3 | RWP | 2 | 364 | 40 | 24159 | 72477 | 0 | 6416 | 865442
36-I-1991 | 36 | Inside | Rigid | Aggregate | 04/24/2009 | 12:00 |  | 8392 | Sand | 3 | RWP | 2 | 331 | 40 | 24177 | 72531 | 1 | 6416 | 865442
36-I-1991 | 36 | Inside | Rigid | Aggregate | 04/24/2009 | 12:00 |  | 8395 | Sand | 3 | RWP | 2 | 350 | 40 | 24180 | 72540 | 1 | 6416 | 865442
36-I-1991 | 36 | Inside | Rigid | Aggregate | 04/24/2009 | 12:00 |  | 8404 | Sand | 3 | RWP | 2 | 396 | 40 | 24189 | 72567 | 0 | 6416 | 865442
36-I-1991 | 36 | Inside | Rigid | Aggregate | 04/24/2009 | 12:00 |  | 8410 | Sand | 3 | RWP | 2 | 407 | 40 | 24195 | 72585 | 0 | 6416 | 865442
36-I-1991 | 36 | Inside | Rigid | Aggregate | 04/24/2009 | 12:00 |  | 8413 | Sand | 9 | LWP | 4 | 359 | 40 | 24267 | 72801 | 1 | 6416 | 865442
36-I-1991 | 36 | Inside | Rigid | Aggregate | 04/24/2009 | 12:00 |  | 8386 | Sand | 3 | RWP | 3 | 314 | 40 | 10404 | 31212 | 1 | 6416 | 865442
36-I-1991 | 36 | Inside | Rigid | Aggregate | 04/24/2009 | 12:00 |  | 8389 | Sand | 3 | RWP | 3 | 324 | 40 | 10407 | 31221 | 1 | 6416 | 865442
36-I-1991 | 36 | Inside | Rigid | Aggregate | 04/24/2009 | 12:00 |  | 8398 | Sand | 3 | RWP | 3 | 405 | 40 | 10416 | 31248 | 1 | 6416 | 865442
36-I-1991 | 36 | Inside | Rigid | Aggregate | 04/24/2009 | 12:00 |  | 8404 | Sand | 3 | RWP | 3 | 368 | 40 | 10422 | 31266 | 1 | 6416 | 865442
36-I-1991 | 36 | Inside | Rigid | Aggregate | 04/24/2009 | 12:00 |  | 8413 | Sand | 3 | RWP | 3 | 370 | 40 | 10431 | 31293 | 1 | 6416 | 865442
36-I-1991 | 36 | Inside | Rigid | Aggregate | 04/24/2009 | 12:00 |  | 8431 | Sand | 3 | RWP | 3 | 371 | 40 | 10449 | 31347 | 1 | 6416 | 865442
36-I-1991 | 36 | Inside | Rigid | Aggregate | 04/24/2009 | 12:00 |  | 8482 | Sand | 3 | RWP | 1 | 379 | 40 | 10491 | 31473 | 0 | 6416 | 865442
36-I-1991 | 36 | Inside | Rigid | Aggregate | 04/24/2009 | 12:00 |  | 8491 | Sand | 3 | RWP | 1 | 346 | 40 | 10500 | 31500 | 1 | 6416 | 865442
36-I-1991 | 36 | Inside | Rigid | Aggregate | 04/24/2009 | 12:00 |  | 8500 | Sand | 3 | RWP | 1 | 364 | 40 | 10509 | 31527 | 1 | 6416 | 865442
36-I-1991 | 36 | Inside | Rigid | Aggregate | 04/24/2009 | 12:00 |  | 8506 | Sand | 3 | RWP | 1 | 344 | 40 | 10515 | 31545 | 1 | 6416 | 865442
36-I-1991 | 36 | Inside | Rigid | Aggregate | 04/24/2009 | 12:00 |  | 8521 | Sand | 3 | RWP | 1 | 374 | 40 | 10530 | 31590 | 1 | 6416 | 865442
36-I-1991 | 36 | Inside | Rigid | Aggregate | 04/24/2009 | 12:00 |  | 8083 | Sand | 9 | LWP | 1 | 457 | 40 | 10155 | 30465 | 0 | 6416 | 865442
36-I-1991 | 36 | Inside | Rigid | Aggregate | 04/24/2009 | 12:00 |  | 8086 | Sand | 9 | LWP | 1 | 348 | 39 | 10158 | 30474 | 0 | 6416 | 865442
36-I-1991 | 36 | Inside | Rigid | Aggregate | 04/24/2009 | 12:00 |  | 8125 | Sand | 9 | LWP | 1 | 352 | 40 | 10197 | 30591 | 0 | 6416 | 865442
36-I-1991 | 36 | Inside | Rigid | Aggregate | 04/24/2009 | 12:00 |  | 8140 | Sand | 9 | LWP | 1 | 368 | 39 | 10212 | 30636 | 0 | 6416 | 865442
36-I-1991 | 36 | Inside | Rigid | Aggregate | 04/24/2009 | 12:00 |  | 8095 | Sand | 9 | LWP | 3 | 328 | 39 | 10128 | 30384 | 1 | 6416 | 865442
36-I-1991 | 36 | Inside | Rigid | Aggregate | 04/24/2009 | 12:00 |  | 8101 | Sand | 9 | LWP | 3 | 399 | 39 | 10134 | 30402 | 0 | 6416 | 865442
36-I-1991 | 36 | Inside | Rigid | Aggregate | 04/24/2009 | 12:00 |  | 8107 | Sand | 9 | LWP | 3 | 306 | 40 | 10140 | 30420 | 0 | 6416 | 865442
36-I-1991 | 36 | Inside | Rigid | Aggregate | 04/24/2009 | 12:00 |  | 8134 | Sand | 9 | LWP | 3 | 354 | 39 | 10167 | 30501 | 0 | 6416 | 865442
36-I-1991 | 36 | Inside | Rigid | Aggregate | 04/24/2009 | 12:00 |  | 8149 | Sand | 9 | LWP | 3 | 350 | 39 | 10182 | 30546 | 0 | 6416 | 865442
36-I-1991 | 36 | Inside | Rigid | Aggregate | 04/24/2009 | 12:00 |  | 8155 | Sand | 9 | LWP | 3 | 332 | 39 | 10188 | 30564 | 0 | 6416 | 865442
36-I-1991 | 36 | Inside | Rigid | Aggregate | 04/24/2009 | 12:00 |  | 8368 | Sand | 3 | RWP | 3 | 350 | 40 | 10386 | 31158 | 1 | 6416 | 865442
36-I-1991 | 36 | Inside | Rigid | Aggregate | 04/24/2009 | 12:00 |  | 8146 | Sand | 3 | RWP | 3 | 338 | 40 | 10164 | 30492 | 0 | 6416 | 865442
36-I-1991 | 36 | Inside | Rigid | Aggregate | 04/24/2009 | 12:00 |  | 8149 | Sand | 3 | RWP | 3 | 286 | 40 | 10167 | 30501 | 0 | 6416 | 865442
36-I-1991 | 36 | Inside | Rigid | Aggregate | 04/24/2009 | 12:00 |  | 8167 | Sand | 3 | RWP | 3 | 356 | 40 | 10185 | 30555 | 0 | 6416 | 865442
36-I-1991 | 36 | Inside | Rigid | Aggregate | 04/24/2009 | 12:00 |  | 8350 | Sand | 9 | LWP | 3 | 349 | 40 | 10383 | 31149 | 1 | 6416 | 865442
36-I-1991 | 36 | Inside | Rigid | Aggregate | 04/24/2009 | 12:00 |  | 8374 | Sand | 3 | RWP | 1 | 368 | 40 | 10383 | 31149 | 0 | 6416 | 865442
36-I-1991 | 36 | Inside | Rigid | Aggregate | 04/24/2009 | 12:00 |  | 8395 | Sand | 3 | RWP | 1 | 340 | 40 | 10404 | 31212 | 1 | 6416 | 865442
36-I-1991 | 36 | Inside | Rigid | Aggregate | 04/24/2009 | 12:00 |  | 8425 | Sand | 3 | RWP | 1 | 342 | 40 | 10434 | 31302 | 1 | 6416 | 865442
36-I-1991 | 36 | Inside | Rigid | Aggregate | 04/24/2009 | 12:00 |  | 8431 | Sand | 3 | RWP | 1 | 363 | 40 | 10440 | 31320 | 1 | 6416 | 865442
36-I-1991 | 36 | Inside | Rigid | Aggregate | 04/24/2009 | 12:00 |  | 8446 | Sand | 3 | RWP | 1 | 386 | 40 | 10455 | 31365 | 1 | 6416 | 865442
36-I-1991 | 36 | Inside | Rigid | Aggregate | 04/24/2009 | 12:00 |  | 8449 | Sand | 3 | RWP | 1 | 386 | 40 | 10458 | 31374 | 1 | 6416 | 865442
36-I-1991 | 36 | Inside | Rigid | Aggregate | 04/24/2009 | 12:00 |  | 8455 | Sand | 3 | RWP | 1 | 354 | 40 | 10464 | 31392 | 1 | 6416 | 865442
36-I-1991 | 36 | Inside | Rigid | Aggregate | 04/24/2009 | 12:00 |  | 8473 | Sand | 3 | RWP | 1 | 378 | 40 | 10482 | 31446 | 1 | 6416 | 865442
36-I-1991 | 36 | Inside | Rigid | Aggregate | 04/24/2009 | 12:00 |  | 8245 | Sand | 9 | LWP | 3 | 337 | 40 | 10278 | 30834 | 0 | 6416 | 865442
36-I-1991 | 36 | Inside | Rigid | Aggregate | 04/24/2009 | 12:00 |  | 8269 | Sand | 9 | LWP | 3 | 305 | 40 | 10302 | 30906 | 0 | 6416 | 865442
36-I-1991 | 36 | Inside | Rigid | Aggregate | 04/24/2009 | 12:00 |  | 8275 | Sand | 9 | LWP | 3 | 370 | 40 | 10308 | 30924 | 1 | 6416 | 865442
36-I-1991 | 36 | Inside | Rigid | Aggregate | 04/24/2009 | 12:00 |  | 8314 | Sand | 9 | LWP | 3 | 383 | 40 | 10347 | 31041 | 1 | 6416 | 865442
36-I-1991 | 36 | Inside | Rigid | Aggregate | 04/24/2009 | 12:00 |  | 8071 | Sand | 3 | RWP | 3 | 0 | 40 | 10089 | 30267 | 0 | 6416 | 865442
36-I-1991 | 36 | Inside | Rigid | Aggregate | 04/24/2009 | 12:00 |  | 8131 | Sand | 3 | RWP | 3 | 276 | 40 | 10149 | 30447 | 0 | 6416 | 865442
36-I-1991 | 36 | Inside | Rigid | Aggregate | 04/24/2009 | 12:00 |  | 8248 | Sand | 3 | RWP | 3 | 366 | 40 | 10266 | 30798 | 1 | 6416 | 865442
36-I-1991 | 36 | Inside | Rigid | Aggregate | 04/24/2009 | 12:00 |  | 8275 | Sand | 3 | RWP | 3 | 423 | 40 | 10293 | 30879 | 0 | 6416 | 865442
36-I-1991 | 36 | Inside | Rigid | Aggregate | 04/24/2009 | 12:00 |  | 8278 | Sand | 3 | RWP | 3 | 373 | 40 | 10296 | 30888 | 0 | 6416 | 865442
36-I-1991 | 36 | Inside | Rigid | Aggregate | 04/24/2009 | 12:00 |  | 8299 | Sand | 3 | RWP | 3 | 376 | 40 | 10317 | 30951 | 0 | 6416 | 865442
36-I-1991 | 36 | Inside | Rigid | Aggregate | 04/24/2009 | 12:00 |  | 8305 | Sand | 3 | RWP | 3 | 364 | 40 | 10323 | 30969 | 0 | 6416 | 865442
36-I-1991 | 36 | Inside | Rigid | Aggregate | 04/24/2009 | 12:00 |  | 8317 | Sand | 3 | RWP | 3 | 382 | 40 | 10335 | 31005 | 0 | 6416 | 865442
36-I-1991 | 36 | Inside | Rigid | Aggregate | 04/24/2009 | 12:00 |  | 8323 | Sand | 3 | RWP | 3 | 378 | 40 | 10341 | 31023 | 1 | 6416 | 865442
36-I-1991 | 36 | Inside | Rigid | Aggregate | 04/24/2009 | 12:00 |  | 8356 | Sand | 3 | RWP | 3 | 368 | 40 | 10374 | 31122 | 1 | 6416 | 865442
36-I-1991 | 36 | Inside | Rigid | Aggregate | 04/24/2009 | 12:00 |  | 8212 | Sand | 9 | LWP | 3 | 332 | 40 | 10245 | 30735 | 0 | 6416 | 865442
36-I-1991 | 36 | Inside | Rigid | Aggregate | 04/24/2009 | 12:00 |  | 8428 | Sand | 9 | LWP | 3 | 367 | 40 | 10461 | 31383 | 1 | 6416 | 865442
36-I-1991 | 36 | Inside | Rigid | Aggregate | 04/24/2009 | 12:00 |  | 8497 | Sand | 9 | LWP | 3 | 339 | 40 | 10530 | 31590 | 0 | 6416 | 865442
36-I-1991 | 36 | Inside | Rigid | Aggregate | 04/24/2009 | 12:00 |  | 8509 | Sand | 9 | LWP | 3 | 349 | 40 | 10542 | 31626 | 1 | 6416 | 865442
36-I-1991 | 36 | Inside | Rigid | Aggregate | 04/24/2009 | 12:00 |  | 8521 | Sand | 9 | LWP | 3 | 356 | 40 | 10554 | 31662 | 1 | 6416 | 865442
36-I-1991 | 36 | Inside | Rigid | Aggregate | 04/24/2009 | 12:00 |  | 8401 | Sand | 9 | LWP | 3 | 352 | 40 | 10434 | 31302 | 1 | 6416 | 865442
36-I-1991 | 36 | Inside | Rigid | Aggregate | 04/24/2009 | 12:00 |  | 8353 | Sand | 3 | RWP | 1 | 379 | 40 | 10362 | 31086 | 0 | 6416 | 865442
36-I-1991 | 36 | Inside | Rigid | Aggregate | 04/24/2009 | 12:00 |  | 8356 | Sand | 3 | RWP | 1 | 356 | 40 | 10365 | 31095 | 0 | 6416 | 865442
36-O-1991 | 36 | Outside | Rigid | Aggregate | 04/23/2009 | 12:00 |  | 8372 | Sand | -9 | RWP | 1 | 314 | 40 | 3051 | 9153 | 0 | 6415 | 597107
36-O-1991 | 36 | Outside | Rigid | Aggregate | 04/23/2009 | 12:00 |  | 8342 | Sand | -9 | RWP | 1 | 326 | 40 | 3081 | 9243 | 0 | 6415 | 597107
36-O-1991 | 36 | Outside | Rigid | Aggregate | 04/23/2009 | 12:00 |  | 8324 | Sand | -9 | RWP | 1 | 329 | 40 | 3099 | 9297 | 0 | 6415 | 597107
36-O-1991 | 36 | Outside | Rigid | Aggregate | 04/23/2009 | 12:00 |  | 8315 | Sand | -9 | RWP | 1 | 350 | 40 | 3108 | 9324 | 0 | 6415 | 597107
36-O-1991 | 36 | Outside | Rigid | Aggregate | 04/23/2009 | 12:00 |  | 8276 | Sand | -9 | RWP | 1 | 312 | 40 | 3147 | 9441 | 0 | 6415 | 597107
36-O-1991 | 36 | Outside | Rigid | Aggregate | 04/23/2009 | 12:00 |  | 8273 | Sand | -9 | RWP | 1 | 334 | 40 | 3150 | 9450 | 0 | 6415 | 597107
36-O-1991 | 36 | Outside | Rigid | Aggregate | 04/23/2009 | 12:00 |  | 8255 | Sand | -9 | RWP | 1 | 347 | 40 | 3168 | 9504 | 0 | 6415 | 597107
36-O-1991 | 36 | Outside | Rigid | Aggregate | 04/23/2009 | 12:00 |  | 8453 | Sand | -9 | RWP | 1 | 340 | 40 | 2970 | 8910 | 1 | 6415 | 597107
36-O-1991 | 36 | Outside | Rigid | Aggregate | 04/23/2009 | 12:00 |  | 8429 | Sand | -9 | RWP | 1 | 344 | 40 | 2994 | 8982 | 0 | 6415 | 597107
36-O-1991 | 36 | Outside | Rigid | Aggregate | 04/23/2009 | 12:00 |  | 8216 | Sand | -9 | RWP | 1 | 318 | 40 | 3207 | 9621 | 0 | 6415 | 597107
36-O-1991 | 36 | Outside | Rigid | Aggregate | 04/23/2009 | 12:00 |  | 8210 | Sand | -9 | RWP | 1 | 354 | 40 | 3213 | 9639 | 0 | 6415 | 597107
36-O-1991 | 36 | Outside | Rigid | Aggregate | 04/23/2009 | 12:00 |  | 8168 | Sand | -9 | RWP | 1 | 322 | 40 | 3255 | 9765 | 0 | 6415 | 597107
36-O-1991 | 36 | Outside | Rigid | Aggregate | 04/23/2009 | 12:00 |  | 8549 | Sand | -9 | RWP | 1 | 352 | 40 | 2874 | 8622 | 1 | 6415 | 597107
36-O-1991 | 36 | Outside | Rigid | Aggregate | 04/23/2009 | 12:00 |  | 8414 | Sand | -9 | RWP | 1 | 330 | 40 | 3009 | 9027 | 0 | 6415 | 597107
36-O-1991 | 36 | Outside | Rigid | Aggregate | 04/23/2009 | 12:00 |  | 8399 | Sand | -9 | RWP | 1 | 368 | 40 | 3024 | 9072 | 0 | 6415 | 597107
36-O-1991 | 36 | Outside | Rigid | Aggregate | 04/23/2009 | 12:00 |  | 8609 | Sand | -9 | RWP | 3 | 334 | 39 | 2832 | 8496 | 1 | 6415 | 597107
36-O-1991 | 36 | Outside | Rigid | Aggregate | 04/23/2009 | 12:00 |  | 8597 | Sand | -9 | RWP | 3 | 336 | 40 | 2844 | 8532 | 1 | 6415 | 597107
36-O-1991 | 36 | Outside | Rigid | Aggregate | 04/23/2009 | 12:00 |  | 8561 | Sand | -9 | RWP | 3 | 346 | 40 | 2880 | 8640 | 0 | 6415 | 597107
36-O-1991 | 36 | Outside | Rigid | Aggregate | 04/23/2009 | 12:00 |  | 8522 | Sand | -9 | RWP | 1 | 334 | 40 | 2901 | 8703 | 0 | 6415 | 597107
36-O-1991 | 36 | Outside | Rigid | Aggregate | 04/23/2009 | 12:00 |  | 8492 | Sand | -9 | RWP | 1 | 328 | 40 | 2931 | 8793 | 1 | 6415 | 597107
36-O-1991 | 36 | Outside | Rigid | Aggregate | 04/23/2009 | 12:00 |  | 8489 | Sand | -9 | RWP | 1 | 336 | 40 | 2934 | 8802 | 1 | 6415 | 597107
36-O-1991 | 36 | Outside | Rigid | Aggregate | 04/23/2009 | 12:00 |  | 8228 | Sand | -9 | RWP | 1 | 352 | 40 | 3195 | 9585 | 0 | 6415 | 597107
36-O-1991 | 36 | Outside | Rigid | Aggregate | 04/23/2009 | 12:00 |  | 8582 | Sand | -9 | RWP | 2 | 350 | 40 | 16707 | 50121 | 1 | 6415 | 597107
36-O-1991 | 36 | Outside | Rigid | Aggregate | 04/23/2009 | 12:00 |  | 8561 | Sand | -9 | RWP | 2 | 356 | 40 | 16728 | 50184 | 0 | 6415 | 597107
36-O-1991 | 36 | Outside | Rigid | Aggregate | 04/23/2009 | 12:00 |  | 8552 | Sand | -9 | RWP | 2 | 341 | 40 | 16737 | 50211 | 0 | 6415 | 597107
36-O-1991 | 36 | Outside | Rigid | Aggregate | 04/23/2009 | 12:00 |  | 8537 | Sand | -9 | RWP | 2 | 354 | 40 | 16752 | 50256 | 0 | 6415 | 597107
36-O-1991 | 36 | Outside | Rigid | Aggregate | 04/23/2009 | 12:00 |  | 8534 | Sand | -9 | RWP | 2 | 343 | 40 | 16755 | 50265 | 0 | 6415 | 597107
36-O-1991 | 36 | Outside | Rigid | Aggregate | 04/23/2009 | 12:00 |  | 8534 | Sand | -9 | RWP | 3 | 323 | 39 | 2907 | 8721 | 0 | 6415 | 597107
36-O-1991 | 36 | Outside | Rigid | Aggregate | 04/23/2009 | 12:00 |  | 8501 | Sand | -9 | RWP | 3 | 340 | 40 | 2940 | 8820 | 0 | 6415 | 597107
36-O-1991 | 36 | Outside | Rigid | Aggregate | 04/23/2009 | 12:00 |  | 8492 | Sand | -9 | RWP | 2 | 357 | 40 | 16797 | 50391 | 0 | 6415 | 597107
36-O-1991 | 36 | Outside | Rigid | Aggregate | 04/23/2009 | 12:00 |  | 8411 | Sand | -9 | RWP | 3 | 323 | 40 | 3030 | 9090 | 0 | 6415 | 597107
36-O-1991 | 36 | Outside | Rigid | Aggregate | 04/23/2009 | 12:00 |  | 8405 | Sand | -9 | RWP | 3 | 332 | 40 | 3036 | 9108 | 0 | 6415 | 597107
36-O-1991 | 36 | Outside | Rigid | Aggregate | 04/23/2009 | 12:00 |  | 8399 | Sand | -9 | RWP | 3 | 363 | 40 | 3042 | 9126 | 0 | 6415 | 597107
36-O-1991 | 36 | Outside | Rigid | Aggregate | 04/23/2009 | 12:00 |  | 8453 | Sand | -9 | RWP | 2 | 333 | 40 | 16836 | 50508 | 0 | 6415 | 597107
36-O-1991 | 36 | Outside | Rigid | Aggregate | 04/23/2009 | 12:00 |  | 8453 | Sand | -9 | RWP | 3 | 334 | 40 | 2988 | 8964 | 1 | 6415 | 597107
36-O-1991 | 36 | Outside | Rigid | Aggregate | 04/23/2009 | 12:00 |  | 8435 | Sand | -9 | RWP | 3 | 324 | 40 | 3006 | 9018 | 1 | 6415 | 597107
36-O-1991 | 36 | Outside | Rigid | Aggregate | 04/23/2009 | 12:00 |  | 8429 | Sand | -9 | RWP | 3 | 345 | 40 | 3012 | 9036 | 1 | 6415 | 597107
36-O-1991 | 36 | Outside | Rigid | Aggregate | 04/23/2009 | 12:00 |  | 8234 | Sand | -3 | LWP | 3 | 296 | 40 | 3174 | 9522 | 0 | 6415 | 597107
36-O-1991 | 36 | Outside | Rigid | Aggregate | 04/23/2009 | 12:00 |  | 8207 | Sand | -3 | LWP | 3 | 314 | 40 | 3201 | 9603 | 0 | 6415 | 597107
36-O-1991 | 36 | Outside | Rigid | Aggregate | 04/23/2009 | 12:00 |  | 8171 | Sand | -3 | LWP | 3 | 329 | 40 | 3237 | 9711 | 0 | 6415 | 597107
36-O-1991 | 36 | Outside | Rigid | Aggregate | 04/23/2009 | 12:00 |  | 8204 | Sand | -9 | RWP | 3 | 342 | 40 | 3237 | 9711 | 0 | 6415 | 597107
36-O-1991 | 36 | Outside | Rigid | Aggregate | 04/23/2009 | 12:00 |  | 8333 | Sand | -9 | RWP | 3 | 352 | 40 | 3108 | 9324 | 0 | 6415 | 597107
36-O-1991 | 36 | Outside | Rigid | Aggregate | 04/23/2009 | 12:00 |  | 8330 | Sand | -9 | RWP | 3 | 327 | 40 | 3111 | 9333 | 0 | 6415 | 597107
36-O-1991 | 36 | Outside | Rigid | Aggregate | 04/23/2009 | 12:00 |  | 8327 | Sand | -9 | RWP | 3 | 326 | 40 | 3114 | 9342 | 0 | 6415 | 597107
36-O-1991 | 36 | Outside | Rigid | Aggregate | 04/23/2009 | 12:00 |  | 8312 | Sand | -9 | RWP | 3 | 342 | 40 | 3129 | 9387 | 0 | 6415 | 597107
36-O-1991 | 36 | Outside | Rigid | Aggregate | 04/23/2009 | 12:00 |  | 8309 | Sand | -9 | RWP | 3 | 334 | 40 | 3132 | 9396 | 0 | 6415 | 597107
36-O-1991 | 36 | Outside | Rigid | Aggregate | 04/23/2009 | 12:00 |  | 8303 | Sand | -9 | RWP | 3 | 321 | 40 | 3138 | 9414 | 0 | 6415 | 597107
36-O-1991 | 36 | Outside | Rigid | Aggregate | 04/23/2009 | 12:00 |  | 8285 | Sand | -9 | RWP | 3 | 335 | 40 | 3156 | 9468 | 0 | 6415 | 597107
36-O-1991 | 36 | Outside | Rigid | Aggregate | 04/23/2009 | 12:00 |  | 8408 | Sand | -3 | LWP | 3 | 325 | 40 | 3000 | 9000 | 0 | 6415 | 597107
36-O-1991 | 36 | Outside | Rigid | Aggregate | 04/23/2009 | 12:00 |  | 8399 | Sand | -3 | LWP | 3 | 319 | 40 | 3009 | 9027 | 0 | 6415 | 597107
36-O-1991 | 36 | Outside | Rigid | Aggregate | 04/23/2009 | 12:00 |  | 8363 | Sand | -3 | LWP | 3 | 321 | 40 | 3045 | 9135 | 0 | 6415 | 597107
36-O-1991 | 36 | Outside | Rigid | Aggregate | 04/23/2009 | 12:00 |  | 8348 | Sand | -3 | LWP | 3 | 320 | 40 | 3060 | 9180 | 0 | 6415 | 597107
36-O-1991 | 36 | Outside | Rigid | Aggregate | 04/23/2009 | 12:00 |  | 8345 | Sand | -3 | LWP | 3 | 307 | 40 | 3063 | 9189 | 0 | 6415 | 597107
36-O-1991 | 36 | Outside | Rigid | Aggregate | 04/23/2009 | 12:00 |  | 8252 | Sand | -9 | RWP | 3 | 325 | 40 | 3189 | 9567 | 0 | 6415 | 597107
36-O-1991 | 36 | Outside | Rigid | Aggregate | 04/23/2009 | 12:00 |  | 8222 | Sand | -9 | RWP | 3 | 350 | 40 | 3219 | 9657 | 0 | 6415 | 597107
36-O-1991 | 36 | Outside | Rigid | Aggregate | 04/23/2009 | 12:00 |  | 8261 | Sand | -3 | LWP | 3 | 321 | 40 | 3147 | 9441 | 0 | 6415 | 597107
36-O-1991 | 36 | Outside | Rigid | Aggregate | 04/23/2009 | 12:00 |  | 8243 | Sand | -3 | LWP | 3 | 330 | 40 | 3165 | 9495 | 0 | 6415 | 597107
36-O-1991 | 36 | Outside | Rigid | Aggregate | 04/23/2009 | 12:00 |  | 8306 | Sand | -3 | LWP | 4 | 324 | 40 | 16968 | 50904 | 0 | 6415 | 597107
36-O-1991 | 36 | Outside | Rigid | Aggregate | 04/23/2009 | 12:00 |  | 8300 | Sand | -3 | LWP | 4 | 325 | 40 | 16974 | 50922 | 0 | 6415 | 597107
36-O-1991 | 36 | Outside | Rigid | Aggregate | 04/23/2009 | 12:00 |  | 8291 | Sand | -3 | LWP | 4 | 323 | 40 | 16983 | 50949 | 0 | 6415 | 597107
36-O-1991 | 36 | Outside | Rigid | Aggregate | 04/23/2009 | 12:00 |  | 8288 | Sand | -3 | LWP | 4 | 312 | 40 | 16986 | 50958 | 0 | 6415 | 597107
36-O-1991 | 36 | Outside | Rigid | Aggregate | 04/23/2009 | 12:00 |  | 8249 | Sand | -3 | LWP | 4 | 315 | 40 | 17025 | 51075 | 0 | 6415 | 597107
36-O-1991 | 36 | Outside | Rigid | Aggregate | 04/23/2009 | 12:00 |  | 8246 | Sand | -3 | LWP | 4 | 310 | 40 | 17028 | 51084 | 0 | 6415 | 597107
36-O-1991 | 36 | Outside | Rigid | Aggregate | 04/23/2009 | 12:00 |  | 8180 | Sand | -9 | RWP | 3 | 350 | 40 | 3261 | 9783 | 0 | 6415 | 597107
36-O-1991 | 36 | Outside | Rigid | Aggregate | 04/23/2009 | 12:00 |  | 8204 | Sand | -3 | LWP | 4 | 326 | 40 | 17070 | 51210 | 0 | 6415 | 597107
36-O-1991 | 36 | Outside | Rigid | Aggregate | 04/23/2009 | 12:00 |  | 8174 | Sand | -3 | LWP | 4 | 338 | 40 | 17100 | 51300 | 0 | 6415 | 597107
36-O-1991 | 36 | Outside | Rigid | Aggregate | 04/23/2009 | 12:00 |  | 8627 | Sand | -3 | LWP | 3 | 320 | 40 | 2781 | 8343 | 0 | 6415 | 597107
36-O-1991 | 36 | Outside | Rigid | Aggregate | 04/23/2009 | 12:00 |  | 8324 | Sand | -3 | LWP | 3 | 318 | 40 | 3084 | 9252 | 0 | 6415 | 597107
36-O-1991 | 36 | Outside | Rigid | Aggregate | 04/23/2009 | 12:00 |  | 8291 | Sand | -3 | LWP | 3 | 310 | 40 | 3117 | 9351 | 0 | 6415 | 597107
36-O-1991 | 36 | Outside | Rigid | Aggregate | 04/23/2009 | 12:00 |  | 8270 | Sand | -3 | LWP | 3 | 318 | 40 | 3138 | 9414 | 0 | 6415 | 597107
36-O-1991 | 36 | Outside | Rigid | Aggregate | 04/23/2009 | 12:00 |  | 8294 | Sand | -9 | RWP | 2 | 341 | 40 | 16995 | 50985 | 0 | 6415 | 597107
36-O-1991 | 36 | Outside | Rigid | Aggregate | 04/23/2009 | 12:00 |  | 8291 | Sand | -9 | RWP | 2 | 343 | 40 | 16998 | 50994 | 0 | 6415 | 597107
36-O-1991 | 36 | Outside | Rigid | Aggregate | 04/23/2009 | 12:00 |  | 8216 | Sand | -9 | RWP | 2 | 336 | 40 | 17073 | 51219 | 0 | 6415 | 597107
36-O-1991 | 36 | Outside | Rigid | Aggregate | 04/23/2009 | 12:00 |  | 8192 | Sand | -9 | RWP | 2 | 359 | 40 | 17097 | 51291 | 0 | 6415 | 597107
36-O-1991 | 36 | Outside | Rigid | Aggregate | 04/23/2009 | 12:00 |  | 8225 | Sand | -3 | LWP | 4 | 326 | 40 | 17049 | 51147 | 0 | 6415 | 597107
36-O-1991 | 36 | Outside | Rigid | Aggregate | 04/23/2009 | 12:00 |  | 8474 | Sand | -3 | LWP | 3 | 305 | 40 | 2934 | 8802 | 0 | 6415 | 597107
36-O-1991 | 36 | Outside | Rigid | Aggregate | 04/23/2009 | 12:00 |  | 8471 | Sand | -3 | LWP | 3 | 328 | 40 | 2937 | 8811 | 0 | 6415 | 597107
36-O-1991 | 36 | Outside | Rigid | Aggregate | 04/23/2009 | 12:00 |  | 8375 | Sand | -9 | RWP | 3 | 343 | 40 | 3066 | 9198 | 1 | 6415 | 597107
36-O-1991 | 36 | Outside | Rigid | Aggregate | 04/23/2009 | 12:00 |  | 8342 | Sand | -9 | RWP | 3 | 345 | 40 | 3099 | 9297 | 0 | 6415 | 597107
36-O-1991 | 36 | Outside | Rigid | Aggregate | 04/23/2009 | 12:00 |  | 8414 | Sand | -9 | RWP | 4 | 352 | 40 | 16902 | 50706 | 0 | 6415 | 597107
36-O-1991 | 36 | Outside | Rigid | Aggregate | 04/23/2009 | 12:00 |  | 8378 | Sand | -9 | RWP | 4 | 323 | 40 | 16938 | 50814 | 0 | 6415 | 597107
36-O-1991 | 36 | Outside | Rigid | Aggregate | 04/23/2009 | 12:00 |  | 8267 | Sand | -9 | RWP | 4 | 354 | 40 | 17049 | 51147 | 0 | 6415 | 597107
36-O-1991 | 36 | Outside | Rigid | Aggregate | 04/23/2009 | 12:00 |  | 8264 | Sand | -9 | RWP | 4 | 349 | 40 | 17052 | 51156 | 0 | 6415 | 597107
36-O-1991 | 36 | Outside | Rigid | Aggregate | 04/23/2009 | 12:00 |  | 8249 | Sand | -9 | RWP | 4 | 340 | 40 | 17067 | 51201 | 0 | 6415 | 597107
36-O-1991 | 36 | Outside | Rigid | Aggregate | 04/23/2009 | 12:00 |  | 8237 | Sand | -9 | RWP | 4 | 332 | 40 | 17079 | 51237 | 0 | 6415 | 597107
36-O-1991 | 36 | Outside | Rigid | Aggregate | 04/23/2009 | 12:00 |  | 8234 | Sand | -9 | RWP | 4 | 339 | 40 | 17082 | 51246 | 0 | 6415 | 597107
36-O-1991 | 36 | Outside | Rigid | Aggregate | 04/23/2009 | 12:00 |  | 8219 | Sand | -9 | RWP | 4 | 335 | 40 | 17097 | 51291 | 0 | 6415 | 597107
36-O-1991 | 36 | Outside | Rigid | Aggregate | 04/23/2009 | 12:00 |  | 8216 | Sand | -9 | RWP | 4 | 341 | 40 | 17100 | 51300 | 0 | 6415 | 597107
36-O-1991 | 36 | Outside | Rigid | Aggregate | 04/23/2009 | 12:00 |  | 8192 | Sand | -9 | RWP | 4 | 358 | 40 | 17124 | 51372 | 0 | 6415 | 597107
36-O-1991 | 36 | Outside | Rigid | Aggregate | 04/23/2009 | 12:00 |  | 8171 | Sand | -9 | RWP | 4 | 349 | 40 | 17145 | 51435 | 0 | 6415 | 597107
36-O-1991 | 36 | Outside | Rigid | Aggregate | 04/23/2009 | 12:00 |  | 8366 | Sand | -9 | RWP | 4 | 344 | 40 | 16950 | 50850 | 0 | 6415 | 597107
36-O-1991 | 36 | Outside | Rigid | Aggregate | 04/23/2009 | 12:00 |  | 8357 | Sand | -9 | RWP | 4 | 340 | 40 | 16959 | 50877 | 0 | 6415 | 597107
36-O-1991 | 36 | Outside | Rigid | Aggregate | 04/23/2009 | 12:00 |  | 8537 | Sand | -3 | LWP | 3 | 322 | 40 | 2871 | 8613 | 0 | 6415 | 597107
36-O-1991 | 36 | Outside | Rigid | Aggregate | 04/23/2009 | 12:00 |  | 8504 | Sand | -3 | LWP | 3 | 334 | 40 | 2904 | 8712 | 0 | 6415 | 597107
36-O-1991 | 36 | Outside | Rigid | Aggregate | 04/23/2009 | 12:00 |  | 8501 | Sand | -3 | LWP | 3 | 321 | 40 | 2907 | 8721 | 0 | 6415 | 597107
36-O-1991 | 36 | Outside | Rigid | Aggregate | 04/23/2009 | 12:00 |  | 8570 | Sand | -3 | LWP | 4 | 324 | 40 | 16704 | 50112 | 0 | 6415 | 597107
36-O-1991 | 36 | Outside | Rigid | Aggregate | 04/23/2009 | 12:00 |  | 8567 | Sand | -3 | LWP | 4 | 336 | 40 | 16707 | 50121 | 0 | 6415 | 597107
36-O-1991 | 36 | Outside | Rigid | Aggregate | 04/23/2009 | 12:00 |  | 8558 | Sand | -3 | LWP | 4 | 310 | 40 | 16716 | 50148 | 0 | 6415 | 597107
36-O-1991 | 36 | Outside | Rigid | Aggregate | 04/23/2009 | 12:00 |  | 8534 | Sand | -3 | LWP | 4 | 340 | 40 | 16740 | 50220 | 0 | 6415 | 597107
36-O-1991 | 36 | Outside | Rigid | Aggregate | 04/23/2009 | 12:00 |  | 8528 | Sand | -3 | LWP | 4 | 336 | 40 | 16746 | 50238 | 0 | 6415 | 597107
36-O-1991 | 36 | Outside | Rigid | Aggregate | 04/23/2009 | 12:00 |  | 8297 | Sand | -9 | RWP | 4 | 354 | 40 | 17019 | 51057 | 0 | 6415 | 597107
36-O-1991 | 36 | Outside | Rigid | Aggregate | 04/23/2009 | 12:00 |  | 8285 | Sand | -9 | RWP | 4 | 323 | 40 | 17031 | 51093 | 0 | 6415 | 597107
36-O-1991 | 36 | Outside | Rigid | Aggregate | 04/23/2009 | 12:00 |  | 8594 | Sand | -9 | RWP | 4 | 327 | 40 | 16722 | 50166 | 0 | 6415 | 597107
36-O-1991 | 36 | Outside | Rigid | Aggregate | 04/23/2009 | 12:00 |  | 8456 | Sand | -3 | LWP | 4 | 342 | 40 | 16818 | 50454 | 0 | 6415 | 597107
36-O-1991 | 36 | Outside | Rigid | Aggregate | 04/23/2009 | 12:00 |  | 8444 | Sand | -3 | LWP | 4 | 336 | 40 | 16830 | 50490 | 0 | 6415 | 597107
36-O-1991 | 36 | Outside | Rigid | Aggregate | 04/23/2009 | 12:00 |  | 8408 | Sand | -3 | LWP | 4 | 328 | 40 | 16866 | 50598 | 0 | 6415 | 597107
36-O-1991 | 36 | Outside | Rigid | Aggregate | 04/23/2009 | 12:00 |  | 8399 | Sand | -3 | LWP | 4 | 329 | 40 | 16875 | 50625 | 0 | 6415 | 597107
36-O-1991 | 36 | Outside | Rigid | Aggregate | 04/23/2009 | 12:00 |  | 8396 | Sand | -3 | LWP | 4 | 326 | 40 | 16878 | 50634 | 0 | 6415 | 597107
36-O-1991 | 36 | Outside | Rigid | Aggregate | 04/23/2009 | 12:00 |  | 8624 | Sand | -3 | LWP | 4 | 357 | 40 | 16650 | 49950 | 0 | 6415 | 597107
36-O-1991 | 36 | Outside | Rigid | Aggregate | 04/23/2009 | 12:00 |  | 8621 | Sand | -3 | LWP | 4 | 335 | 40 | 16653 | 49959 | 0 | 6415 | 597107
36-O-1991 | 36 | Outside | Rigid | Aggregate | 04/23/2009 | 12:00 |  | 8609 | Sand | -3 | LWP | 4 | 346 | 40 | 16665 | 49995 | 0 | 6415 | 597107
36-O-1991 | 36 | Outside | Rigid | Aggregate | 04/23/2009 | 12:00 |  | 8369 | Sand | -3 | LWP | 4 | 335 | 40 | 16905 | 50715 | 0 | 6415 | 597107
36-O-1991 | 36 | Outside | Rigid | Aggregate | 04/23/2009 | 12:00 |  | 8534 | Sand | -9 | RWP | 4 | 341 | 40 | 16782 | 50346 | 0 | 6415 | 597107
36-O-1991 | 36 | Outside | Rigid | Aggregate | 04/23/2009 | 12:00 |  | 8519 | Sand | -9 | RWP | 4 | 350 | 40 | 16797 | 50391 | 0 | 6415 | 597107
36-O-1991 | 36 | Outside | Rigid | Aggregate | 04/23/2009 | 12:00 |  | 8510 | Sand | -9 | RWP | 4 | 326 | 40 | 16806 | 50418 | 0 | 6415 | 597107
36-O-1991 | 36 | Outside | Rigid | Aggregate | 04/23/2009 | 12:00 |  | 8504 | Sand | -9 | RWP | 4 | 348 | 40 | 16812 | 50436 | 1 | 6415 | 597107
36-O-1991 | 36 | Outside | Rigid | Aggregate | 04/23/2009 | 12:00 |  | 8618 | Sand | -9 | RWP | 4 | 344 | 40 | 16698 | 50094 | 0 | 6415 | 597107
36-O-1991 | 36 | Outside | Rigid | Aggregate | 04/23/2009 | 12:00 |  | 8612 | Sand | -9 | RWP | 4 | 330 | 40 | 16704 | 50112 | 0 | 6415 | 597107
36-I-1991 | 36 | Inside | Rigid | Aggregate | 04/24/2009 | 12:00 |  | 8125 | Sand | 3 | RWP | 4 | 53 | 39 | 23907 | 71721 | 0 | 6416 | 865442
36-I-1991 | 36 | Inside | Rigid | Aggregate | 04/24/2009 | 12:00 |  | 8128 | Sand | 3 | RWP | 4 | 266 | 39 | 23910 | 71730 | 1 | 6416 | 865442
36-I-1991 | 36 | Inside | Rigid | Aggregate | 04/24/2009 | 12:00 |  | 8311 | Sand | 9 | LWP | 4 | 372 | 40 | 24165 | 72495 | 0 | 6416 | 865442
36-I-1991 | 36 | Inside | Rigid | Aggregate | 04/24/2009 | 12:00 |  | 8317 | Sand | 9 | LWP | 4 | 355 | 40 | 24171 | 72513 | 1 | 6416 | 865442
36-I-1991 | 36 | Inside | Rigid | Aggregate | 04/24/2009 | 12:00 |  | 8320 | Sand | 9 | LWP | 4 | 328 | 40 | 24174 | 72522 | 0 | 6416 | 865442
36-I-1991 | 36 | Inside | Rigid | Aggregate | 04/24/2009 | 12:00 |  | 8353 | Sand | 9 | LWP | 4 | 354 | 40 | 24207 | 72621 | 0 | 6416 | 865442
36-I-1991 | 36 | Inside | Rigid | Aggregate | 04/24/2009 | 12:00 |  | 8374 | Sand | 9 | LWP | 4 | 327 | 40 | 24228 | 72684 | 0 | 6416 | 865442
36-I-1991 | 36 | Inside | Rigid | Aggregate | 04/24/2009 | 12:00 |  | 8533 | Sand | 9 | LWP | 4 | 366 | 40 | 24387 | 73161 | 1 | 6416 | 865442
36-I-1991 | 36 | Inside | Rigid | Aggregate | 04/24/2009 | 12:00 |  | 8539 | Sand | 9 | LWP | 4 | 308 | 40 | 24393 | 73179 | 0 | 6416 | 865442
36-I-1991 | 36 | Inside | Rigid | Aggregate | 04/24/2009 | 12:00 |  | 8071 | Sand | 3 | RWP | 4 | 352 | 41 | 23853 | 71559 | 1 | 6416 | 865442
36-I-1991 | 36 | Inside | Rigid | Aggregate | 04/24/2009 | 12:00 |  | 8077 | Sand | 3 | RWP | 4 | 23 | 40 | 23859 | 71577 | 1 | 6416 | 865442
36-I-1991 | 36 | Inside | Rigid | Aggregate | 04/24/2009 | 12:00 |  | 8530 | Sand | 3 | RWP | 4 | 339 | 40 | 24312 | 72936 | 1 | 6416 | 865442
36-I-1991 | 36 | Inside | Rigid | Aggregate | 04/24/2009 | 12:00 |  | 8263 | Sand | 9 | LWP | 4 | 343 | 40 | 24117 | 72351 | 0 | 6416 | 865442
36-I-1991 | 36 | Inside | Rigid | Aggregate | 04/24/2009 | 12:00 |  | 8281 | Sand | 9 | LWP | 4 | 324 | 39 | 24135 | 72405 | 0 | 6416 | 865442
36-I-1991 | 36 | Inside | Rigid | Aggregate | 04/24/2009 | 12:00 |  | 8218 | Sand | 9 | LWP | 4 | 390 | 40 | 24072 | 72216 | 0 | 6416 | 865442
36-I-1991 | 36 | Inside | Rigid | Aggregate | 04/24/2009 | 12:00 |  | 8221 | Sand | 9 | LWP | 4 | 333 | 40 | 24075 | 72225 | 0 | 6416 | 865442
36-I-1991 | 36 | Inside | Rigid | Aggregate | 04/24/2009 | 12:00 |  | 8230 | Sand | 9 | LWP | 4 | 383 | 40 | 24084 | 72252 | 1 | 6416 | 865442
36-I-1991 | 36 | Inside | Rigid | Aggregate | 04/24/2009 | 12:00 |  | 8365 | Sand | 3 | RWP | 4 | 384 | 40 | 24147 | 72441 | 1 | 6416 | 865442
36-I-1991 | 36 | Inside | Rigid | Aggregate | 04/24/2009 | 12:00 |  | 8371 | Sand | 3 | RWP | 4 | 406 | 40 | 24153 | 72459 | 1 | 6416 | 865442
36-I-1991 | 36 | Inside | Rigid | Aggregate | 04/24/2009 | 12:00 |  | 8398 | Sand | 3 | RWP | 4 | 381 | 40 | 24180 | 72540 | 1 | 6416 | 865442
36-I-1991 | 36 | Inside | Rigid | Aggregate | 04/24/2009 | 12:00 |  | 8485 | Sand | 3 | RWP | 4 | 378 | 40 | 24267 | 72801 | 1 | 6416 | 865442
36-I-1991 | 36 | Inside | Rigid | Aggregate | 04/24/2009 | 12:00 |  | 8107 | Sand | 9 | LWP | 4 | 350 | 39 | 23961 | 71883 | 0 | 6416 | 865442
36-I-1991 | 36 | Inside | Rigid | Aggregate | 04/24/2009 | 12:00 |  | 8119 | Sand | 9 | LWP | 4 | 390 | 40 | 23973 | 71919 | 0 | 6416 | 865442
36-I-1991 | 36 | Inside | Rigid | Aggregate | 04/24/2009 | 12:00 |  | 8167 | Sand | 9 | LWP | 4 | 378 | 40 | 24021 | 72063 | 0 | 6416 | 865442
36-I-1991 | 36 | Inside | Rigid | Aggregate | 04/24/2009 | 12:00 |  | 8170 | Sand | 9 | LWP | 4 | 392 | 40 | 24024 | 72072 | 0 | 6416 | 865442
36-I-1991 | 36 | Inside | Rigid | Aggregate | 04/24/2009 | 12:00 |  | 8176 | Sand | 9 | LWP | 4 | 346 | 40 | 24030 | 72090 | 0 | 6416 | 865442
36-I-1991 | 36 | Inside | Rigid | Aggregate | 04/24/2009 | 12:00 |  | 8182 | Sand | 9 | LWP | 4 | 332 | 40 | 24036 | 72108 | 0 | 6416 | 865442
36-I-1991 | 36 | Inside | Rigid | Aggregate | 04/24/2009 | 12:00 |  | 8341 | Sand | 3 | RWP | 4 | 364 | 40 | 24123 | 72369 | 1 | 6416 | 865442
36-I-1991 | 36 | Inside | Rigid | Aggregate | 04/24/2009 | 12:00 |  | 8206 | Sand | 3 | RWP | 4 | 348 | 40 | 23988 | 71964 | 0 | 6416 | 865442
36-I-1991 | 36 | Inside | Rigid | Aggregate | 04/24/2009 | 12:00 |  | 8263 | Sand | 3 | RWP | 4 | 388 | 40 | 24045 | 72135 | 0 | 6416 | 865442
36-I-1991 | 36 | Inside | Rigid | Aggregate | 04/24/2009 | 12:00 |  | 8278 | Sand | 3 | RWP | 4 | 391 | 40 | 24060 | 72180 | 0 | 6416 | 865442
36-I-1991 | 36 | Inside | Rigid | Aggregate | 04/24/2009 | 12:00 |  | 8191 | Sand | 3 | RWP | 2 | 378 | 40 | 23976 | 71928 | 0 | 6416 | 865442
36-I-1991 | 36 | Inside | Rigid | Aggregate | 04/24/2009 | 12:00 |  | 8212 | Sand | 3 | RWP | 2 | 344 | 40 | 23997 | 71991 | 0 | 6416 | 865442
36-I-1991 | 36 | Inside | Rigid | Aggregate | 04/24/2009 | 12:00 |  | 8224 | Sand | 3 | RWP | 2 | 400 | 40 | 24009 | 72027 | 0 | 6416 | 865442
36-I-1991 | 36 | Inside | Rigid | Aggregate | 04/24/2009 | 12:00 |  | 8275 | Sand | 3 | RWP | 2 | 369 | 40 | 24060 | 72180 | 0 | 6416 | 865442
36-I-1991 | 36 | Inside | Rigid | Aggregate | 04/24/2009 | 12:00 |  | 8278 | Sand | 3 | RWP | 2 | 413 | 39 | 24063 | 72189 | 0 | 6416 | 865442
36-I-1991 | 36 | Inside | Rigid | Aggregate | 04/24/2009 | 12:00 |  | 8302 | Sand | 3 | RWP | 2 | 392 | 39 | 24087 | 72261 | 0 | 6416 | 865442
36-I-1991 | 36 | Inside | Rigid | Aggregate | 04/24/2009 | 12:00 |  | 8182 | Sand | 3 | RWP | 1 | 377 | 40 | 10191 | 30573 | 0 | 6416 | 865442
36-I-1991 | 36 | Inside | Rigid | Aggregate | 04/24/2009 | 12:00 |  | 8206 | Sand | 3 | RWP | 1 | 410 | 40 | 10215 | 30645 | 0 | 6416 | 865442
36-I-1991 | 36 | Inside | Rigid | Aggregate | 04/24/2009 | 12:00 |  | 8209 | Sand | 3 | RWP | 1 | 373 | 40 | 10218 | 30654 | 0 | 6416 | 865442
36-I-1991 | 36 | Inside | Rigid | Aggregate | 04/24/2009 | 12:00 |  | 8212 | Sand | 3 | RWP | 1 | 374 | 39 | 10221 | 30663 | 0 | 6416 | 865442
36-I-1991 | 36 | Inside | Rigid | Aggregate | 04/24/2009 | 12:00 |  | 8218 | Sand | 3 | RWP | 1 | 346 | 40 | 10227 | 30681 | 0 | 6416 | 865442
36-I-1991 | 36 | Inside | Rigid | Aggregate | 04/24/2009 | 12:00 |  | 8227 | Sand | 3 | RWP | 1 | 389 | 40 | 10236 | 30708 | 0 | 6416 | 865442
36-I-1991 | 36 | Inside | Rigid | Aggregate | 04/24/2009 | 12:00 |  | 8254 | Sand | 3 | RWP | 1 | 342 | 40 | 10263 | 30789 | 0 | 6416 | 865442
36-I-1991 | 36 | Inside | Rigid | Aggregate | 04/24/2009 | 12:00 |  | 8290 | Sand | 3 | RWP | 1 | 372 | 40 | 10299 | 30897 | 0 | 6416 | 865442
36-I-1991 | 36 | Inside | Rigid | Aggregate | 04/24/2009 | 12:00 |  | 8296 | Sand | 3 | RWP | 1 | 331 | 40 | 10305 | 30915 | 0 | 6416 | 865442
36-I-1991 | 36 | Inside | Rigid | Aggregate | 04/24/2009 | 12:00 |  | 8395 | Sand | 9 | LWP | 3 | 332 | 40 | 10428 | 31284 | 1 | 6416 | 865442
36-I-1991 | 36 | Inside | Rigid | Aggregate | 04/24/2009 | 12:00 |  | 8161 | Sand | 9 | LWP | 1 | 342 | 40 | 10233 | 30699 | 0 | 6416 | 865442
36-I-1991 | 36 | Inside | Rigid | Aggregate | 04/24/2009 | 12:00 |  | 8467 | Sand | 3 | RWP | 3 | 354 | 40 | 10485 | 31455 | 0 | 6416 | 865442
36-I-1991 | 36 | Inside | Rigid | Aggregate | 04/24/2009 | 12:00 |  | 8494 | Sand | 3 | RWP | 3 | 350 | 40 | 10512 | 31536 | 1 | 6416 | 865442
36-I-1991 | 36 | Inside | Rigid | Aggregate | 04/24/2009 | 12:00 |  | 8521 | Sand | 3 | RWP | 3 | 362 | 40 | 10539 | 31617 | 1 | 6416 | 865442
36-I-1991 | 36 | Inside | Rigid | Aggregate | 04/24/2009 | 12:00 |  | 8530 | Sand | 3 | RWP | 3 | 377 | 40 | 10548 | 31644 | 1 | 6416 | 865442
36-I-1991 | 36 | Inside | Rigid | Aggregate | 04/24/2009 | 12:00 |  | 8104 | Sand | 3 | RWP | 1 | 670 | 39 | 10113 | 30339 | 1 | 6416 | 865442
36-I-1991 | 36 | Inside | Rigid | Aggregate | 04/24/2009 | 12:00 |  | 8131 | Sand | 3 | RWP | 1 | 327 | 40 | 10140 | 30420 | 1 | 6416 | 865442
36-I-1991 | 36 | Inside | Rigid | Aggregate | 04/24/2009 | 12:00 |  | 8137 | Sand | 3 | RWP | 1 | 629 | 40 | 10146 | 30438 | 0 | 6416 | 865442
36-I-1991 | 36 | Inside | Rigid | Aggregate | 04/24/2009 | 12:00 |  | 8143 | Sand | 3 | RWP | 1 | 493 | 40 | 10152 | 30456 | 0 | 6416 | 865442
36-I-1991 | 36 | Inside | Rigid | Aggregate | 04/24/2009 | 12:00 |  | 8152 | Sand | 3 | RWP | 1 | 282 | 40 | 10161 | 30483 | 0 | 6416 | 865442
36-I-1991 | 36 | Inside | Rigid | Aggregate | 04/24/2009 | 12:00 |  | 8158 | Sand | 3 | RWP | 1 | 395 | 40 | 10167 | 30501 | 0 | 6416 | 865442
36-I-1991 | 36 | Inside | Rigid | Aggregate | 04/24/2009 | 12:00 |  | 8167 | Sand | 3 | RWP | 1 | 426 | 40 | 10176 | 30528 | 0 | 6416 | 865442
36-I-1991 | 36 | Inside | Rigid | Aggregate | 04/24/2009 | 12:00 |  | 8176 | Sand | 3 | RWP | 1 | 364 | 40 | 10185 | 30555 | 0 | 6416 | 865442
36-I-1991 | 36 | Inside | Rigid | Aggregate | 04/24/2009 | 12:00 |  | 8221 | Sand | 9 | LWP | 2 | 374 | 40 | 24105 | 72315 | 0 | 6416 | 865442
36-I-1991 | 36 | Inside | Rigid | Aggregate | 04/24/2009 | 12:00 |  | 8260 | Sand | 9 | LWP | 2 | 367 | 40 | 24144 | 72432 | 0 | 6416 | 865442
36-I-1991 | 36 | Inside | Rigid | Aggregate | 04/24/2009 | 12:00 |  | 8266 | Sand | 9 | LWP | 2 | 318 | 40 | 24150 | 72450 | 0 | 6416 | 865442
36-I-1991 | 36 | Inside | Rigid | Aggregate | 04/24/2009 | 12:00 |  | 8332 | Sand | 9 | LWP | 2 | 336 | 40 | 24216 | 72648 | 0 | 6416 | 865442
36-I-1991 | 36 | Inside | Rigid | Aggregate | 04/24/2009 | 12:00 |  | 8362 | Sand | 9 | LWP | 2 | 352 | 40 | 24246 | 72738 | 0 | 6416 | 865442
36-I-1991 | 36 | Inside | Rigid | Aggregate | 04/24/2009 | 12:00 |  | 8365 | Sand | 9 | LWP | 2 | 327 | 40 | 24249 | 72747 | 0 | 6416 | 865442
36-I-1991 | 36 | Inside | Rigid | Aggregate | 04/24/2009 | 12:00 |  | 8248 | Sand | 9 | LWP | 1 | 326 | 39 | 10320 | 30960 | 0 | 6416 | 865442
36-I-1991 | 36 | Inside | Rigid | Aggregate | 04/24/2009 | 12:00 |  | 8254 | Sand | 9 | LWP | 1 | 341 | 40 | 10326 | 30978 | 0 | 6416 | 865442
36-I-1991 | 36 | Inside | Rigid | Aggregate | 04/24/2009 | 12:00 |  | 8290 | Sand | 9 | LWP | 1 | 311 | 40 | 10362 | 31086 | 1 | 6416 | 865442
36-I-1991 | 36 | Inside | Rigid | Aggregate | 04/24/2009 | 12:00 |  | 8326 | Sand | 9 | LWP | 1 | 299 | 40 | 10398 | 31194 | 0 | 6416 | 865442
36-I-1991 | 36 | Inside | Rigid | Aggregate | 04/24/2009 | 12:00 |  | 8341 | Sand | 9 | LWP | 1 | 322 | 40 | 10413 | 31239 | 0 | 6416 | 865442
36-I-1991 | 36 | Inside | Rigid | Aggregate | 04/24/2009 | 12:00 |  | 8140 | Sand | 9 | LWP | 2 | 350 | 40 | 24024 | 72072 | 0 | 6416 | 865442
36-I-1991 | 36 | Inside | Rigid | Aggregate | 04/24/2009 | 12:00 |  | 8143 | Sand | 9 | LWP | 2 | 352 | 39 | 24027 | 72081 | 0 | 6416 | 865442
36-I-1991 | 36 | Inside | Rigid | Aggregate | 04/24/2009 | 12:00 |  | 8149 | Sand | 9 | LWP | 2 | 352 | 40 | 24033 | 72099 | 0 | 6416 | 865442
36-I-1991 | 36 | Inside | Rigid | Aggregate | 04/24/2009 | 12:00 |  | 8152 | Sand | 9 | LWP | 2 | 337 | 39 | 24036 | 72108 | 0 | 6416 | 865442
36-I-1991 | 36 | Inside | Rigid | Aggregate | 04/24/2009 | 12:00 |  | 8155 | Sand | 9 | LWP | 2 | 336 | 40 | 24039 | 72117 | 0 | 6416 | 865442
36-I-1991 | 36 | Inside | Rigid | Aggregate | 04/24/2009 | 12:00 |  | 8167 | Sand | 9 | LWP | 2 | 348 | 40 | 24051 | 72153 | 0 | 6416 | 865442
36-I-1991 | 36 | Inside | Rigid | Aggregate | 04/24/2009 | 12:00 |  | 8224 | Sand | 9 | LWP | 1 | 328 | 40 | 10296 | 30888 | 0 | 6416 | 865442
36-I-1991 | 36 | Inside | Rigid | Aggregate | 04/24/2009 | 12:00 |  | 8098 | Sand | 9 | LWP | 2 | 214 | 39 | 23982 | 71946 | 0 | 6416 | 865442
36-I-1991 | 36 | Inside | Rigid | Aggregate | 04/24/2009 | 12:00 |  | 8203 | Sand | 9 | LWP | 1 | 342 | 40 | 10275 | 30825 | 0 | 6416 | 865442
36-I-1991 | 36 | Inside | Rigid | Aggregate | 04/24/2009 | 12:00 |  | 8209 | Sand | 9 | LWP | 1 | 338 | 40 | 10281 | 30843 | 0 | 6416 | 865442
36-I-1991 | 36 | Inside | Rigid | Aggregate | 04/24/2009 | 12:00 |  | 8521 | Sand | 9 | LWP | 1 | 348 | 40 | 10593 | 31779 | 1 | 6416 | 865442
36-I-1991 | 36 | Inside | Rigid | Aggregate | 04/24/2009 | 12:00 |  | 8527 | Sand | 9 | LWP | 1 | 312 | 40 | 10599 | 31797 | 1 | 6416 | 865442
36-I-1991 | 36 | Inside | Rigid | Aggregate | 04/24/2009 | 12:00 |  | 8533 | Sand | 9 | LWP | 1 | 337 | 40 | 10605 | 31815 | 1 | 6416 | 865442
36-I-1991 | 36 | Inside | Rigid | Aggregate | 04/24/2009 | 12:00 |  | 8062 | Sand | 9 | LWP | 2 | 309 | 40 | 23946 | 71838 | 0 | 6416 | 865442
36-I-1991 | 36 | Inside | Rigid | Aggregate | 04/24/2009 | 12:00 |  | 8071 | Sand | 9 | LWP | 2 | 362 | 40 | 23955 | 71865 | 0 | 6416 | 865442
36-I-1991 | 36 | Inside | Rigid | Aggregate | 04/24/2009 | 12:00 |  | 8431 | Sand | 9 | LWP | 2 | 351 | 40 | 24315 | 72945 | 0 | 6416 | 865442
36-I-1991 | 36 | Inside | Rigid | Aggregate | 04/24/2009 | 12:00 |  | 8446 | Sand | 9 | LWP | 2 | 353 | 40 | 24330 | 72990 | 0 | 6416 | 865442
36-I-1991 | 36 | Inside | Rigid | Aggregate | 04/24/2009 | 12:00 |  | 8452 | Sand | 9 | LWP | 2 | 352 | 40 | 24336 | 73008 | 0 | 6416 | 865442
36-I-1991 | 36 | Inside | Rigid | Aggregate | 04/24/2009 | 12:00 |  | 8470 | Sand | 9 | LWP | 2 | 321 | 40 | 24354 | 73062 | 0 | 6416 | 865442
36-I-1991 | 36 | Inside | Rigid | Aggregate | 04/24/2009 | 12:00 |  | 8479 | Sand | 9 | LWP | 2 | 366 | 40 | 24363 | 73089 | 0 | 6416 | 865442
36-I-1991 | 36 | Inside | Rigid | Aggregate | 04/24/2009 | 12:00 |  | 8494 | Sand | 9 | LWP | 2 | 343 | 40 | 24378 | 73134 | 0 | 6416 | 865442
36-I-1991 | 36 | Inside | Rigid | Aggregate | 04/24/2009 | 12:00 |  | 8551 | Sand | 9 | LWP | 2 | 329 | 40 | 24435 | 73305 | 0 | 6416 | 865442
36-I-1991 | 36 | Inside | Rigid | Aggregate | 04/24/2009 | 12:00 |  | 8395 | Sand | 9 | LWP | 1 | 342 | 40 | 10467 | 31401 | 1 | 6416 | 865442
36-I-1991 | 36 | Inside | Rigid | Aggregate | 04/24/2009 | 12:00 |  | 8422 | Sand | 9 | LWP | 1 | 301 | 40 | 10494 | 31482 | 1 | 6416 | 865442
36-I-1991 | 36 | Inside | Rigid | Aggregate | 04/24/2009 | 12:00 |  | 8425 | Sand | 9 | LWP | 1 | 345 | 40 | 10497 | 31491 | 1 | 6416 | 865442
36-I-1991 | 36 | Inside | Rigid | Aggregate | 04/24/2009 | 12:00 |  | 8431 | Sand | 9 | LWP | 1 | 340 | 40 | 10503 | 31509 | 0 | 6416 | 865442
36-I-1991 | 36 | Inside | Rigid | Aggregate | 04/24/2009 | 12:00 |  | 8479 | Sand | 9 | LWP | 1 | 378 | 40 | 10551 | 31653 | 0 | 6416 | 865442
36-I-1991 | 36 | Inside | Rigid | Aggregate | 04/24/2009 | 12:00 |  | 8482 | Sand | 9 | LWP | 1 | 321 | 40 | 10554 | 31662 | 0 | 6416 | 865442
36-I-1991 | 36 | Inside | Rigid | Aggregate | 04/24/2009 | 12:00 |  | 8485 | Sand | 9 | LWP | 1 | 307 | 40 | 10557 | 31671 | 0 | 6416 | 865442
36-I-1991 | 36 | Inside | Rigid | Aggregate | 04/24/2009 | 12:00 |  | 8494 | Sand | 9 | LWP | 1 | 357 | 40 | 10566 | 31698 | 0 | 6416 | 865442
36-I-1991 | 36 | Inside | Rigid | Aggregate | 04/24/2009 | 12:00 |  | 8347 | Sand | 3 | RWP | 2 | 373 | 40 | 24132 | 72396 | 0 | 6416 | 865442
36-I-1991 | 36 | Inside | Rigid | Aggregate | 04/24/2009 | 12:00 |  | 8440 | Sand | 3 | RWP | 2 | 414 | 40 | 24225 | 72675 | 0 | 6416 | 865442
36-I-1991 | 36 | Inside | Rigid | Aggregate | 04/24/2009 | 12:00 |  | 8467 | Sand | 3 | RWP | 2 | 408 | 40 | 24252 | 72756 | 0 | 6416 | 865442
36-I-1991 | 36 | Inside | Rigid | Aggregate | 04/24/2009 | 12:00 |  | 8488 | Sand | 3 | RWP | 2 | 410 | 40 | 24273 | 72819 | 0 | 6416 | 865442
36-I-1991 | 36 | Inside | Rigid | Aggregate | 04/24/2009 | 12:00 |  | 8512 | Sand | 3 | RWP | 2 | 408 | 40 | 24297 | 72891 | 0 | 6416 | 865442
36-I-1991 | 36 | Inside | Rigid | Aggregate | 04/24/2009 | 12:00 |  | 8131 | Sand | 3 | RWP | 2 | 659 | 39 | 23916 | 71748 | 0 | 6416 | 865442
36-I-1991 | 36 | Inside | Rigid | Aggregate | 04/24/2009 | 12:00 |  | 8428 | Sand | 3 | RWP | 2 | 392 | 40 | 24213 | 72639 | 1 | 6416 | 865442
36-I-1991 | 36 | Inside | Rigid | Aggregate | 04/24/2009 | 12:00 |  | 8437 | Sand | 3 | RWP | 2 | 391 | 40 | 24222 | 72666 | 0 | 6416 | 865442
36-I-1991 | 36 | Inside | Rigid | Aggregate | 04/24/2009 | 12:00 |  | 8434 | Sand | 9 | LWP | 4 | 336 | 40 | 24288 | 72864 | 0 | 6416 | 865442
36-I-1991 | 36 | Inside | Rigid | Aggregate | 04/24/2009 | 12:00 |  | 8485 | Sand | 9 | LWP | 4 | 340 | 40 | 24339 | 73017 | 0 | 6416 | 865442
36-I-1991 | 36 | Inside | Rigid | Aggregate | 04/24/2009 | 12:00 |  | 8083 | Sand | 3 | RWP | 2 | 0 | 39 | 23868 | 71604 | 0 | 6416 | 865442
36-I-1991 | 36 | Inside | Rigid | Aggregate | 04/24/2009 | 12:00 |  | 8089 | Sand | 3 | RWP | 2 | 128 | 42 | 23874 | 71622 | 1 | 6416 | 865442
36-I-1991 | 36 | Inside | Rigid | Aggregate | 04/24/2009 | 12:00 |  | 8368 | Sand | 3 | RWP | 2 | 386 | 40 | 24153 | 72459 | 0 | 6416 | 865442
36-I-1991 | 36 | Inside | Rigid | Aggregate | 04/24/2009 | 12:00 |  | 8380 | Sand | 3 | RWP | 2 | 400 | 40 | 24165 | 72495 | 0 | 6416 | 865442
36-I-1991 | 36 | Inside | Rigid | Aggregate | 04/24/2009 | 12:00 |  | 8413 | Sand | 3 | RWP | 2 | 366 | 40 | 24198 | 72594 | 0 | 6416 | 865442
36-I-1991 | 36 | Inside | Rigid | Aggregate | 04/24/2009 | 12:00 |  | 8398 | Sand | 9 | LWP | 4 | 384 | 40 | 24252 | 72756 | 1 | 6416 | 865442
36-I-1991 | 36 | Inside | Rigid | Aggregate | 04/24/2009 | 12:00 |  | 8419 | Sand | 9 | LWP | 4 | 318 | 40 | 24273 | 72819 | 0 | 6416 | 865442
36-I-1991 | 36 | Inside | Rigid | Aggregate | 04/24/2009 | 12:00 |  | 8428 | Sand | 9 | LWP | 4 | 373 | 40 | 24282 | 72846 | 1 | 6416 | 865442
36-I-1991 | 36 | Inside | Rigid | Aggregate | 04/24/2009 | 12:00 |  | 8140 | Sand | 3 | RWP | 4 | 538 | 40 | 23922 | 71766 | 0 | 6416 | 865442
36-I-1991 | 36 | Inside | Rigid | Aggregate | 04/24/2009 | 12:00 |  | 8158 | Sand | 3 | RWP | 4 | 466 | 40 | 23940 | 71820 | 0 | 6416 | 865442
36-I-1991 | 36 | Inside | Rigid | Aggregate | 04/24/2009 | 12:00 |  | 8167 | Sand | 3 | RWP | 4 | 324 | 40 | 23949 | 71847 | 0 | 6416 | 865442
36-I-1991 | 36 | Inside | Rigid | Aggregate | 04/24/2009 | 12:00 |  | 8419 | Sand | 3 | RWP | 3 | 332 | 40 | 10437 | 31311 | 1 | 6416 | 865442
36-I-1991 | 36 | Inside | Rigid | Aggregate | 04/24/2009 | 12:00 |  | 8422 | Sand | 3 | RWP | 3 | 374 | 40 | 10440 | 31320 | 1 | 6416 | 865442
36-I-1991 | 36 | Inside | Rigid | Aggregate | 04/24/2009 | 12:00 |  | 8449 | Sand | 3 | RWP | 3 | 356 | 40 | 10467 | 31401 | 1 | 6416 | 865442
36-I-1991 | 36 | Inside | Rigid | Aggregate | 04/24/2009 | 12:00 |  | 8488 | Sand | 3 | RWP | 1 | 351 | 40 | 10497 | 31491 | 1 | 6416 | 865442
36-I-1991 | 36 | Inside | Rigid | Aggregate | 04/24/2009 | 12:00 |  | 8512 | Sand | 3 | RWP | 1 | 353 | 40 | 10521 | 31563 | 1 | 6416 | 865442
36-I-1991 | 36 | Inside | Rigid | Aggregate | 04/24/2009 | 12:00 |  | 8530 | Sand | 3 | RWP | 1 | 358 | 40 | 10539 | 31617 | 1 | 6416 | 865442
36-I-1991 | 36 | Inside | Rigid | Aggregate | 04/24/2009 | 12:00 |  | 8533 | Sand | 3 | RWP | 1 | 366 | 40 | 10542 | 31626 | 1 | 6416 | 865442
36-I-1991 | 36 | Inside | Rigid | Aggregate | 04/24/2009 | 12:00 |  | 8074 | Sand | 9 | LWP | 1 | 251 | 39 | 10146 | 30438 | 1 | 6416 | 865442
36-I-1991 | 36 | Inside | Rigid | Aggregate | 04/24/2009 | 12:00 |  | 8080 | Sand | 9 | LWP | 1 | 450 | 40 | 10152 | 30456 | 1 | 6416 | 865442
36-I-1991 | 36 | Inside | Rigid | Aggregate | 04/24/2009 | 12:00 |  | 8098 | Sand | 9 | LWP | 1 | 325 | 39 | 10170 | 30510 | 0 | 6416 | 865442
36-I-1991 | 36 | Inside | Rigid | Aggregate | 04/24/2009 | 12:00 |  | 8077 | Sand | 9 | LWP | 3 | 363 | 39 | 10110 | 30330 | 1 | 6416 | 865442
36-I-1991 | 36 | Inside | Rigid | Aggregate | 04/24/2009 | 12:00 |  | 8116 | Sand | 9 | LWP | 3 | 366 | 39 | 10149 | 30447 | 1 | 6416 | 865442
36-I-1991 | 36 | Inside | Rigid | Aggregate | 04/24/2009 | 12:00 |  | 8125 | Sand | 9 | LWP | 3 | 324 | 39 | 10158 | 30474 | 0 | 6416 | 865442
36-I-1991 | 36 | Inside | Rigid | Aggregate | 04/24/2009 | 12:00 |  | 8152 | Sand | 9 | LWP | 3 | 330 | 40 | 10185 | 30555 | 0 | 6416 | 865442
36-I-1991 | 36 | Inside | Rigid | Aggregate | 04/24/2009 | 12:00 |  | 8377 | Sand | 3 | RWP | 3 | 420 | 40 | 10395 | 31185 | 1 | 6416 | 865442
36-I-1991 | 36 | Inside | Rigid | Aggregate | 04/24/2009 | 12:00 |  | 8383 | Sand | 3 | RWP | 1 | 355 | 40 | 10392 | 31176 | 1 | 6416 | 865442
36-I-1991 | 36 | Inside | Rigid | Aggregate | 04/24/2009 | 12:00 |  | 8443 | Sand | 3 | RWP | 1 | 370 | 40 | 10452 | 31356 | 1 | 6416 | 865442
36-I-1991 | 36 | Inside | Rigid | Aggregate | 04/24/2009 | 12:00 |  | 8080 | Sand | 3 | RWP | 1 | 0 | 40 | 10089 | 30267 | 0 | 6416 | 865442
36-I-1991 | 36 | Inside | Rigid | Aggregate | 04/24/2009 | 12:00 |  | 8083 | Sand | 3 | RWP | 1 | 2 | 40 | 10092 | 30276 | 1 | 6416 | 865442
36-I-1991 | 36 | Inside | Rigid | Aggregate | 04/24/2009 | 12:00 |  | 8089 | Sand | 3 | RWP | 1 | 0 | 40 | 10098 | 30294 | 1 | 6416 | 865442
36-I-1991 | 36 | Inside | Rigid | Aggregate | 04/24/2009 | 12:00 |  | 8278 | Sand | 9 | LWP | 3 | 382 | 39 | 10311 | 30933 | 1 | 6416 | 865442
36-I-1991 | 36 | Inside | Rigid | Aggregate | 04/24/2009 | 12:00 |  | 8287 | Sand | 9 | LWP | 3 | 289 | 39 | 10320 | 30960 | 1 | 6416 | 865442
36-I-1991 | 36 | Inside | Rigid | Aggregate | 04/24/2009 | 12:00 |  | 8095 | Sand | 3 | RWP | 3 | 543 | 39 | 10113 | 30339 | 1 | 6416 | 865442
36-I-1991 | 36 | Inside | Rigid | Aggregate | 04/24/2009 | 12:00 |  | 8113 | Sand | 3 | RWP | 3 | 449 | 40 | 10131 | 30393 | 1 | 6416 | 865442
36-I-1991 | 36 | Inside | Rigid | Aggregate | 04/24/2009 | 12:00 |  | 8122 | Sand | 3 | RWP | 3 | 466 | 40 | 10140 | 30420 | 0 | 6416 | 865442
36-I-1991 | 36 | Inside | Rigid | Aggregate | 04/24/2009 | 12:00 |  | 8137 | Sand | 3 | RWP | 3 | 439 | 40 | 10155 | 30465 | 0 | 6416 | 865442
36-I-1991 | 36 | Inside | Rigid | Aggregate | 04/24/2009 | 12:00 |  | 8257 | Sand | 3 | RWP | 3 | 353 | 40 | 10275 | 30825 | 0 | 6416 | 865442
36-I-1991 | 36 | Inside | Rigid | Aggregate | 04/24/2009 | 12:00 |  | 8296 | Sand | 3 | RWP | 3 | 368 | 40 | 10314 | 30942 | 0 | 6416 | 865442
36-I-1991 | 36 | Inside | Rigid | Aggregate | 04/24/2009 | 12:00 |  | 8362 | Sand | 3 | RWP | 3 | 398 | 40 | 10380 | 31140 | 1 | 6416 | 865442
36-I-1991 | 36 | Inside | Rigid | Aggregate | 04/24/2009 | 12:00 |  | 8068 | Sand | 3 | RWP | 1 | 549 | 40 | 10077 | 30231 | 1 | 6416 | 865442
36-I-1991 | 36 | Inside | Rigid | Aggregate | 04/24/2009 | 12:00 |  | 8185 | Sand | 9 | LWP | 3 | 327 | 40 | 10218 | 30654 | 0 | 6416 | 865442
36-I-1991 | 36 | Inside | Rigid | Aggregate | 04/24/2009 | 12:00 |  | 8209 | Sand | 9 | LWP | 3 | 354 | 40 | 10242 | 30726 | 0 | 6416 | 865442
36-I-1991 | 36 | Inside | Rigid | Aggregate | 04/24/2009 | 12:00 |  | 8233 | Sand | 9 | LWP | 3 | 342 | 40 | 10266 | 30798 | 1 | 6416 | 865442
36-I-1991 | 36 | Inside | Rigid | Aggregate | 04/24/2009 | 12:00 |  | 8479 | Sand | 9 | LWP | 3 | 376 | 40 | 10512 | 31536 | 0 | 6416 | 865442
36-I-1991 | 36 | Inside | Rigid | Aggregate | 04/24/2009 | 12:00 |  | 8515 | Sand | 9 | LWP | 3 | 345 | 40 | 10548 | 31644 | 1 | 6416 | 865442
36-I-1991 | 36 | Inside | Rigid | Aggregate | 04/24/2009 | 12:00 |  | 8191 | Sand | 3 | RWP | 3 | 390 | 40 | 10209 | 30627 | 0 | 6416 | 865442
36-I-1991 | 36 | Inside | Rigid | Aggregate | 04/24/2009 | 12:00 |  | 8203 | Sand | 3 | RWP | 3 | 356 | 40 | 10221 | 30663 | 0 | 6416 | 865442
36-O-1991 | 36 | Outside | Rigid | Aggregate | 04/23/2009 | 12:00 |  | 8378 | Sand | -9 | RWP | 1 | 356 | 40 | 3045 | 9135 | 0 | 6415 | 597107
36-O-1991 | 36 | Outside | Rigid | Aggregate | 04/23/2009 | 12:00 |  | 8366 | Sand | -9 | RWP | 1 | 328 | 40 | 3057 | 9171 | 0 | 6415 | 597107
36-O-1991 | 36 | Outside | Rigid | Aggregate | 04/23/2009 | 12:00 |  | 8363 | Sand | -9 | RWP | 1 | 336 | 40 | 3060 | 9180 | 0 | 6415 | 597107
36-O-1991 | 36 | Outside | Rigid | Aggregate | 04/23/2009 | 12:00 |  | 8282 | Sand | -9 | RWP | 1 | 342 | 40 | 3141 | 9423 | 0 | 6415 | 597107
36-O-1991 | 36 | Outside | Rigid | Aggregate | 04/23/2009 | 12:00 |  | 8258 | Sand | -9 | RWP | 1 | 334 | 40 | 3165 | 9495 | 0 | 6415 | 597107
36-O-1991 | 36 | Outside | Rigid | Aggregate | 04/23/2009 | 12:00 |  | 8450 | Sand | -9 | RWP | 1 | 339 | 40 | 2973 | 8919 | 1 | 6415 | 597107
36-O-1991 | 36 | Outside | Rigid | Aggregate | 04/23/2009 | 12:00 |  | 8447 | Sand | -9 | RWP | 1 | 328 | 40 | 2976 | 8928 | 1 | 6415 | 597107
36-O-1991 | 36 | Outside | Rigid | Aggregate | 04/23/2009 | 12:00 |  | 8435 | Sand | -9 | RWP | 1 | 322 | 40 | 2988 | 8964 | 0 | 6415 | 597107
36-O-1991 | 36 | Outside | Rigid | Aggregate | 04/23/2009 | 12:00 |  | 8426 | Sand | -9 | RWP | 1 | 352 | 40 | 2997 | 8991 | 0 | 6415 | 597107
36-O-1991 | 36 | Outside | Rigid | Aggregate | 04/23/2009 | 12:00 |  | 8213 | Sand | -9 | RWP | 1 | 351 | 40 | 3210 | 9630 | 0 | 6415 | 597107
36-O-1991 | 36 | Outside | Rigid | Aggregate | 04/23/2009 | 12:00 |  | 8195 | Sand | -9 | RWP | 1 | 336 | 40 | 3228 | 9684 | 1 | 6415 | 597107
36-O-1991 | 36 | Outside | Rigid | Aggregate | 04/23/2009 | 12:00 |  | 8177 | Sand | -9 | RWP | 1 | 316 | 40 | 3246 | 9738 | 0 | 6415 | 597107
36-O-1991 | 36 | Outside | Rigid | Aggregate | 04/23/2009 | 12:00 |  | 8621 | Sand | -9 | RWP | 1 | 339 | 40 | 2802 | 8406 | 1 | 6415 | 597107
36-O-1991 | 36 | Outside | Rigid | Aggregate | 04/23/2009 | 12:00 |  | 8594 | Sand | -9 | RWP | 1 | 337 | 40 | 2829 | 8487 | 1 | 6415 | 597107
36-O-1991 | 36 | Outside | Rigid | Aggregate | 04/23/2009 | 12:00 |  | 8582 | Sand | -9 | RWP | 1 | 336 | 40 | 2841 | 8523 | 1 | 6415 | 597107
36-O-1991 | 36 | Outside | Rigid | Aggregate | 04/23/2009 | 12:00 |  | 8576 | Sand | -9 | RWP | 1 | 344 | 40 | 2847 | 8541 | 1 | 6415 | 597107
36-O-1991 | 36 | Outside | Rigid | Aggregate | 04/23/2009 | 12:00 |  | 8558 | Sand | -9 | RWP | 1 | 331 | 40 | 2865 | 8595 | 0 | 6415 | 597107
36-O-1991 | 36 | Outside | Rigid | Aggregate | 04/23/2009 | 12:00 |  | 8546 | Sand | -9 | RWP | 1 | 340 | 40 | 2877 | 8631 | 1 | 6415 | 597107
36-O-1991 | 36 | Outside | Rigid | Aggregate | 04/23/2009 | 12:00 |  | 8405 | Sand | -9 | RWP | 1 | 327 | 40 | 3018 | 9054 | 1 | 6415 | 597107
36-O-1991 | 36 | Outside | Rigid | Aggregate | 04/23/2009 | 12:00 |  | 8390 | Sand | -9 | RWP | 1 | 313 | 40 | 3033 | 9099 | 1 | 6415 | 597107
36-O-1991 | 36 | Outside | Rigid | Aggregate | 04/23/2009 | 12:00 |  | 8603 | Sand | -9 | RWP | 3 | 341 | 40 | 2838 | 8514 | 1 | 6415 | 597107
36-O-1991 | 36 | Outside | Rigid | Aggregate | 04/23/2009 | 12:00 |  | 8588 | Sand | -9 | RWP | 3 | 355 | 39 | 2853 | 8559 | 1 | 6415 | 597107
36-O-1991 | 36 | Outside | Rigid | Aggregate | 04/23/2009 | 12:00 |  | 8570 | Sand | -9 | RWP | 3 | 339 | 39 | 2871 | 8613 | 1 | 6415 | 597107
36-O-1991 | 36 | Outside | Rigid | Aggregate | 04/23/2009 | 12:00 |  | 8516 | Sand | -9 | RWP | 1 | 336 | 40 | 2907 | 8721 | 1 | 6415 | 597107
36-O-1991 | 36 | Outside | Rigid | Aggregate | 04/23/2009 | 12:00 |  | 8501 | Sand | -9 | RWP | 1 | 340 | 40 | 2922 | 8766 | 0 | 6415 | 597107
36-O-1991 | 36 | Outside | Rigid | Aggregate | 04/23/2009 | 12:00 |  | 8498 | Sand | -9 | RWP | 1 | 336 | 40 | 2925 | 8775 | 0 | 6415 | 597107
36-O-1991 | 36 | Outside | Rigid | Aggregate | 04/23/2009 | 12:00 |  | 8495 | Sand | -9 | RWP | 1 | 331 | 40 | 2928 | 8784 | 1 | 6415 | 597107
36-O-1991 | 36 | Outside | Rigid | Aggregate | 04/23/2009 | 12:00 |  | 8477 | Sand | -9 | RWP | 1 | 334 | 40 | 2946 | 8838 | 1 | 6415 | 597107
36-O-1991 | 36 | Outside | Rigid | Aggregate | 04/23/2009 | 12:00 |  | 8462 | Sand | -9 | RWP | 1 | 340 | 40 | 2961 | 8883 | 1 | 6415 | 597107
36-O-1991 | 36 | Outside | Rigid | Aggregate | 04/23/2009 | 12:00 |  | 8246 | Sand | -9 | RWP | 1 | 324 | 40 | 3177 | 9531 | 0 | 6415 | 597107
36-O-1991 | 36 | Outside | Rigid | Aggregate | 04/23/2009 | 12:00 |  | 8240 | Sand | -9 | RWP | 1 | 341 | 40 | 3183 | 9549 | 0 | 6415 | 597107
36-O-1991 | 36 | Outside | Rigid | Aggregate | 04/23/2009 | 12:00 |  | 8222 | Sand | -9 | RWP | 1 | 325 | 40 | 3201 | 9603 | 0 | 6415 | 597107
36-O-1991 | 36 | Outside | Rigid | Aggregate | 04/23/2009 | 12:00 |  | 8417 | Sand | -9 | RWP | 3 | 344 | 40 | 3024 | 9072 | 0 | 6415 | 597107
36-O-1991 | 36 | Outside | Rigid | Aggregate | 04/23/2009 | 12:00 |  | 8600 | Sand | -9 | RWP | 2 | 339 | 40 | 16689 | 50067 | 1 | 6415 | 597107
36-O-1991 | 36 | Outside | Rigid | Aggregate | 04/23/2009 | 12:00 |  | 8558 | Sand | -9 | RWP | 2 | 352 | 40 | 16731 | 50193 | 0 | 6415 | 597107
36-O-1991 | 36 | Outside | Rigid | Aggregate | 04/23/2009 | 12:00 |  | 8555 | Sand | -9 | RWP | 2 | 335 | 40 | 16734 | 50202 | 0 | 6415 | 597107
36-O-1991 | 36 | Outside | Rigid | Aggregate | 04/23/2009 | 12:00 |  | 8549 | Sand | -9 | RWP | 2 | 332 | 40 | 16740 | 50220 | 0 | 6415 | 597107
36-O-1991 | 36 | Outside | Rigid | Aggregate | 04/23/2009 | 12:00 |  | 8546 | Sand | -9 | RWP | 2 | 339 | 40 | 16743 | 50229 | 0 | 6415 | 597107
36-O-1991 | 36 | Outside | Rigid | Aggregate | 04/23/2009 | 12:00 |  | 8540 | Sand | -9 | RWP | 2 | 336 | 40 | 16749 | 50247 | 0 | 6415 | 597107
36-O-1991 | 36 | Outside | Rigid | Aggregate | 04/23/2009 | 12:00 |  | 8525 | Sand | -9 | RWP | 2 | 324 | 40 | 16764 | 50292 | 0 | 6415 | 597107
36-O-1991 | 36 | Outside | Rigid | Aggregate | 04/23/2009 | 12:00 |  | 8507 | Sand | -9 | RWP | 2 | 324 | 40 | 16782 | 50346 | 0 | 6415 | 597107
36-O-1991 | 36 | Outside | Rigid | Aggregate | 04/23/2009 | 12:00 |  | 8558 | Sand | -9 | RWP | 3 | 335 | 39 | 2883 | 8649 | 0 | 6415 | 597107
36-O-1991 | 36 | Outside | Rigid | Aggregate | 04/23/2009 | 12:00 |  | 8552 | Sand | -9 | RWP | 3 | 360 | 40 | 2889 | 8667 | 0 | 6415 | 597107
36-O-1991 | 36 | Outside | Rigid | Aggregate | 04/23/2009 | 12:00 |  | 8366 | Sand | -9 | RWP | 2 | 353 | 40 | 16923 | 50769 | 0 | 6415 | 597107
36-O-1991 | 36 | Outside | Rigid | Aggregate | 04/23/2009 | 12:00 |  | 8501 | Sand | -9 | RWP | 2 | 334 | 40 | 16788 | 50364 | 0 | 6415 | 597107
36-O-1991 | 36 | Outside | Rigid | Aggregate | 04/23/2009 | 12:00 |  | 8498 | Sand | -9 | RWP | 2 | 352 | 40 | 16791 | 50373 | 0 | 6415 | 597107
36-O-1991 | 36 | Outside | Rigid | Aggregate | 04/23/2009 | 12:00 |  | 8495 | Sand | -9 | RWP | 2 | 350 | 40 | 16794 | 50382 | 0 | 6415 | 597107
36-O-1991 | 36 | Outside | Rigid | Aggregate | 04/23/2009 | 12:00 |  | 8486 | Sand | -9 | RWP | 2 | 348 | 40 | 16803 | 50409 | 0 | 6415 | 597107
36-O-1991 | 36 | Outside | Rigid | Aggregate | 04/23/2009 | 12:00 |  | 8483 | Sand | -9 | RWP | 2 | 339 | 40 | 16806 | 50418 | 0 | 6415 | 597107
36-O-1991 | 36 | Outside | Rigid | Aggregate | 04/23/2009 | 12:00 |  | 8459 | Sand | -9 | RWP | 2 | 340 | 40 | 16830 | 50490 | 0 | 6415 | 597107
36-O-1991 | 36 | Outside | Rigid | Aggregate | 04/23/2009 | 12:00 |  | 8429 | Sand | -9 | RWP | 2 | 335 | 40 | 16860 | 50580 | 0 | 6415 | 597107
36-O-1991 | 36 | Outside | Rigid | Aggregate | 04/23/2009 | 12:00 |  | 8426 | Sand | -9 | RWP | 2 | 332 | 40 | 16863 | 50589 | 0 | 6415 | 597107
36-O-1991 | 36 | Outside | Rigid | Aggregate | 04/23/2009 | 12:00 |  | 8411 | Sand | -9 | RWP | 2 | 362 | 40 | 16878 | 50634 | 0 | 6415 | 597107
36-O-1991 | 36 | Outside | Rigid | Aggregate | 04/23/2009 | 12:00 |  | 8468 | Sand | -9 | RWP | 3 | 335 | 40 | 2973 | 8919 | 0 | 6415 | 597107
36-O-1991 | 36 | Outside | Rigid | Aggregate | 04/23/2009 | 12:00 |  | 8462 | Sand | -9 | RWP | 3 | 340 | 40 | 2979 | 8937 | 1 | 6415 | 597107
36-O-1991 | 36 | Outside | Rigid | Aggregate | 04/23/2009 | 12:00 |  | 8459 | Sand | -9 | RWP | 3 | 340 | 40 | 2982 | 8946 | 1 | 6415 | 597107
36-O-1991 | 36 | Outside | Rigid | Aggregate | 04/23/2009 | 12:00 |  | 8447 | Sand | -9 | RWP | 3 | 356 | 40 | 2994 | 8982 | 1 | 6415 | 597107
36-O-1991 | 36 | Outside | Rigid | Aggregate | 04/23/2009 | 12:00 |  | 8444 | Sand | -9 | RWP | 3 | 335 | 40 | 2997 | 8991 | 1 | 6415 | 597107
36-O-1991 | 36 | Outside | Rigid | Aggregate | 04/23/2009 | 12:00 |  | 8237 | Sand | -3 | LWP | 3 | 303 | 40 | 3171 | 9513 | 0 | 6415 | 597107
36-O-1991 | 36 | Outside | Rigid | Aggregate | 04/23/2009 | 12:00 |  | 8225 | Sand | -3 | LWP | 3 | 308 | 40 | 3183 | 9549 | 0 | 6415 | 597107
36-O-1991 | 36 | Outside | Rigid | Aggregate | 04/23/2009 | 12:00 |  | 8222 | Sand | -3 | LWP | 3 | 320 | 40 | 3186 | 9558 | 0 | 6415 | 597107
36-O-1991 | 36 | Outside | Rigid | Aggregate | 04/23/2009 | 12:00 |  | 8219 | Sand | -3 | LWP | 3 | 322 | 40 | 3189 | 9567 | 0 | 6415 | 597107
36-O-1991 | 36 | Outside | Rigid | Aggregate | 04/23/2009 | 12:00 |  | 8210 | Sand | -3 | LWP | 3 | 310 | 40 | 3198 | 9594 | 0 | 6415 | 597107
36-O-1991 | 36 | Outside | Rigid | Aggregate | 04/23/2009 | 12:00 |  | 8192 | Sand | -3 | LWP | 3 | 330 | 40 | 3216 | 9648 | 0 | 6415 | 597107
36-O-1991 | 36 | Outside | Rigid | Aggregate | 04/23/2009 | 12:00 |  | 8306 | Sand | -9 | RWP | 3 | 331 | 40 | 3135 | 9405 | 0 | 6415 | 597107
36-O-1991 | 36 | Outside | Rigid | Aggregate | 04/23/2009 | 12:00 |  | 8396 | Sand | -9 | RWP | 2 | 323 | 40 | 16893 | 50679 | 0 | 6415 | 597107
36-O-1991 | 36 | Outside | Rigid | Aggregate | 04/23/2009 | 12:00 |  | 8402 | Sand | -3 | LWP | 3 | 338 | 40 | 3006 | 9018 | 0 | 6415 | 597107
36-O-1991 | 36 | Outside | Rigid | Aggregate | 04/23/2009 | 12:00 |  | 8393 | Sand | -3 | LWP | 3 | 304 | 40 | 3015 | 9045 | 0 | 6415 | 597107
36-O-1991 | 36 | Outside | Rigid | Aggregate | 04/23/2009 | 12:00 |  | 8342 | Sand | -3 | LWP | 3 | 306 | 40 | 3066 | 9198 | 0 | 6415 | 597107
36-O-1991 | 36 | Outside | Rigid | Aggregate | 04/23/2009 | 12:00 |  | 8336 | Sand | -3 | LWP | 3 | 322 | 40 | 3072 | 9216 | 0 | 6415 | 597107
36-O-1991 | 36 | Outside | Rigid | Aggregate | 04/23/2009 | 12:00 |  | 8273 | Sand | -9 | RWP | 3 | 316 | 40 | 3168 | 9504 | 0 | 6415 | 597107
36-O-1991 | 36 | Outside | Rigid | Aggregate | 04/23/2009 | 12:00 |  | 8345 | Sand | -3 | LWP | 4 | 332 | 40 | 16929 | 50787 | 0 | 6415 | 597107
36-O-1991 | 36 | Outside | Rigid | Aggregate | 04/23/2009 | 12:00 |  | 8339 | Sand | -3 | LWP | 4 | 337 | 40 | 16935 | 50805 | 0 | 6415 | 597107
36-O-1991 | 36 | Outside | Rigid | Aggregate | 04/23/2009 | 12:00 |  | 8321 | Sand | -3 | LWP | 4 | 340 | 40 | 16953 | 50859 | 0 | 6415 | 597107
36-O-1991 | 36 | Outside | Rigid | Aggregate | 04/23/2009 | 12:00 |  | 8285 | Sand | -3 | LWP | 4 | 301 | 40 | 16989 | 50967 | 0 | 6415 | 597107
36-O-1991 | 36 | Outside | Rigid | Aggregate | 04/23/2009 | 12:00 |  | 8243 | Sand | -3 | LWP | 4 | 312 | 40 | 17031 | 51093 | 0 | 6415 | 597107
36-O-1991 | 36 | Outside | Rigid | Aggregate | 04/23/2009 | 12:00 |  | 8177 | Sand | -9 | RWP | 3 | 338 | 40 | 3264 | 9792 | 0 | 6415 | 597107
36-O-1991 | 36 | Outside | Rigid | Aggregate | 04/23/2009 | 12:00 |  | 8450 | Sand | -3 | LWP | 3 | 344 | 40 | 2958 | 8874 | 0 | 6415 | 597107
36-O-1991 | 36 | Outside | Rigid | Aggregate | 04/23/2009 | 12:00 |  | 8201 | Sand | -3 | LWP | 4 | 340 | 39 | 17073 | 51219 | 0 | 6415 | 597107
36-O-1991 | 36 | Outside | Rigid | Aggregate | 04/23/2009 | 12:00 |  | 8189 | Sand | -3 | LWP | 4 | 298 | 39 | 17085 | 51255 | 0 | 6415 | 597107
36-O-1991 | 36 | Outside | Rigid | Aggregate | 04/23/2009 | 12:00 |  | 8621 | Sand | -3 | LWP | 3 | 338 | 40 | 2787 | 8361 | 1 | 6415 | 597107
36-O-1991 | 36 | Outside | Rigid | Aggregate | 04/23/2009 | 12:00 |  | 8612 | Sand | -3 | LWP | 3 | 310 | 40 | 2796 | 8388 | 0 | 6415 | 597107
36-O-1991 | 36 | Outside | Rigid | Aggregate | 04/23/2009 | 12:00 |  | 8609 | Sand | -3 | LWP | 3 | 334 | 40 | 2799 | 8397 | 0 | 6415 | 597107
36-O-1991 | 36 | Outside | Rigid | Aggregate | 04/23/2009 | 12:00 |  | 8603 | Sand | -3 | LWP | 3 | 325 | 40 | 2805 | 8415 | 0 | 6415 | 597107
36-O-1991 | 36 | Outside | Rigid | Aggregate | 04/23/2009 | 12:00 |  | 8588 | Sand | -3 | LWP | 3 | 348 | 40 | 2820 | 8460 | 1 | 6415 | 597107
36-O-1991 | 36 | Outside | Rigid | Aggregate | 04/23/2009 | 12:00 |  | 8321 | Sand | -3 | LWP | 3 | 329 | 40 | 3087 | 9261 | 0 | 6415 | 597107
36-O-1991 | 36 | Outside | Rigid | Aggregate | 04/23/2009 | 12:00 |  | 8351 | Sand | -9 | RWP | 2 | 331 | 40 | 16938 | 50814 | 0 | 6415 | 597107
36-O-1991 | 36 | Outside | Rigid | Aggregate | 04/23/2009 | 12:00 |  | 8345 | Sand | -9 | RWP | 2 | 329 | 40 | 16944 | 50832 | 1 | 6415 | 597107
36-O-1991 | 36 | Outside | Rigid | Aggregate | 04/23/2009 | 12:00 |  | 8321 | Sand | -9 | RWP | 2 | 349 | 40 | 16968 | 50904 | 0 | 6415 | 597107
36-O-1991 | 36 | Outside | Rigid | Aggregate | 04/23/2009 | 12:00 |  | 8315 | Sand | -9 | RWP | 2 | 342 | 40 | 16974 | 50922 | 0 | 6415 | 597107
36-O-1991 | 36 | Outside | Rigid | Aggregate | 04/23/2009 | 12:00 |  | 8312 | Sand | -9 | RWP | 2 | 330 | 40 | 16977 | 50931 | 0 | 6415 | 597107
36-O-1991 | 36 | Outside | Rigid | Aggregate | 04/23/2009 | 12:00 |  | 8309 | Sand | -9 | RWP | 2 | 325 | 40 | 16980 | 50940 | 0 | 6415 | 597107
36-O-1991 | 36 | Outside | Rigid | Aggregate | 04/23/2009 | 12:00 |  | 8201 | Sand | -9 | RWP | 2 | 366 | 40 | 17088 | 51264 | 0 | 6415 | 597107
36-O-1991 | 36 | Outside | Rigid | Aggregate | 04/23/2009 | 12:00 |  | 8198 | Sand | -9 | RWP | 2 | 343 | 40 | 17091 | 51273 | 0 | 6415 | 597107
36-O-1991 | 36 | Outside | Rigid | Aggregate | 04/23/2009 | 12:00 |  | 8231 | Sand | -3 | LWP | 4 | 330 | 40 | 17043 | 51129 | 0 | 6415 | 597107
36-O-1991 | 36 | Outside | Rigid | Aggregate | 04/23/2009 | 12:00 |  | 8228 | Sand | -3 | LWP | 4 | 324 | 40 | 17046 | 51138 | 0 | 6415 | 597107
36-O-1991 | 36 | Outside | Rigid | Aggregate | 04/23/2009 | 12:00 |  | 8480 | Sand | -3 | LWP | 3 | 313 | 40 | 2928 | 8784 | 0 | 6415 | 597107
36-O-1991 | 36 | Outside | Rigid | Aggregate | 04/23/2009 | 12:00 |  | 8399 | Sand | -9 | RWP | 4 | 332 | 40 | 16917 | 50751 | 0 | 6415 | 597107
36-O-1991 | 36 | Outside | Rigid | Aggregate | 04/23/2009 | 12:00 |  | 8396 | Sand | -9 | RWP | 4 | 332 | 40 | 16920 | 50760 | 0 | 6415 | 597107
36-O-1991 | 36 | Outside | Rigid | Aggregate | 04/23/2009 | 12:00 |  | 8390 | Sand | -9 | RWP | 4 | 354 | 40 | 16926 | 50778 | 0 | 6415 | 597107
36-O-1991 | 36 | Outside | Rigid | Aggregate | 04/23/2009 | 12:00 |  | 8375 | Sand | -9 | RWP | 4 | 332 | 40 | 16941 | 50823 | 0 | 6415 | 597107
36-O-1991 | 36 | Outside | Rigid | Aggregate | 04/23/2009 | 12:00 |  | 8552 | Sand | -3 | LWP | 3 | 301 | 40 | 2856 | 8568 | 0 | 6415 | 597107
36-O-1991 | 36 | Outside | Rigid | Aggregate | 04/23/2009 | 12:00 |  | 8546 | Sand | -3 | LWP | 3 | 307 | 40 | 2862 | 8586 | 0 | 6415 | 597107
36-O-1991 | 36 | Outside | Rigid | Aggregate | 04/23/2009 | 12:00 |  | 8180 | Sand | -9 | RWP | 2 | 341 | 40 | 17109 | 51327 | 1 | 6415 | 597107
36-O-1991 | 36 | Outside | Rigid | Aggregate | 04/23/2009 | 12:00 |  | 8168 | Sand | -9 | RWP | 2 | 338 | 40 | 17121 | 51363 | 0 | 6415 | 597107
36-O-1991 | 36 | Outside | Rigid | Aggregate | 04/23/2009 | 12:00 |  | 8225 | Sand | -9 | RWP | 4 | 344 | 40 | 17091 | 51273 | 0 | 6415 | 597107
36-O-1991 | 36 | Outside | Rigid | Aggregate | 04/23/2009 | 12:00 |  | 8177 | Sand | -9 | RWP | 4 | 351 | 40 | 17139 | 51417 | 1 | 6415 | 597107
36-O-1991 | 36 | Outside | Rigid | Aggregate | 04/23/2009 | 12:00 |  | 8528 | Sand | -3 | LWP | 3 | 328 | 40 | 2880 | 8640 | 0 | 6415 | 597107
36-O-1991 | 36 | Outside | Rigid | Aggregate | 04/23/2009 | 12:00 |  | 8498 | Sand | -3 | LWP | 3 | 318 | 40 | 2910 | 8730 | 0 | 6415 | 597107
36-O-1991 | 36 | Outside | Rigid | Aggregate | 04/23/2009 | 12:00 |  | 8564 | Sand | -3 | LWP | 4 | 336 | 40 | 16710 | 50130 | 0 | 6415 | 597107
36-O-1991 | 36 | Outside | Rigid | Aggregate | 04/23/2009 | 12:00 |  | 8516 | Sand | -3 | LWP | 4 | 319 | 40 | 16758 | 50274 | 0 | 6415 | 597107
36-O-1991 | 36 | Outside | Rigid | Aggregate | 04/23/2009 | 12:00 |  | 8501 | Sand | -3 | LWP | 4 | 306 | 40 | 16773 | 50319 | 0 | 6415 | 597107
36-O-1991 | 36 | Outside | Rigid | Aggregate | 04/23/2009 | 12:00 |  | 8471 | Sand | -3 | LWP | 4 | 335 | 40 | 16803 | 50409 | 0 | 6415 | 597107
36-O-1991 | 36 | Outside | Rigid | Aggregate | 04/23/2009 | 12:00 |  | 8339 | Sand | -9 | RWP | 4 | 338 | 40 | 16977 | 50931 | 0 | 6415 | 597107
36-O-1991 | 36 | Outside | Rigid | Aggregate | 04/23/2009 | 12:00 |  | 8330 | Sand | -9 | RWP | 4 | 314 | 40 | 16986 | 50958 | 0 | 6415 | 597107
36-O-1991 | 36 | Outside | Rigid | Aggregate | 04/23/2009 | 12:00 |  | 8300 | Sand | -9 | RWP | 4 | 337 | 40 | 17016 | 51048 | 0 | 6415 | 597107
36-O-1991 | 36 | Outside | Rigid | Aggregate | 04/23/2009 | 12:00 |  | 8291 | Sand | -9 | RWP | 4 | 349 | 40 | 17025 | 51075 | 0 | 6415 | 597107
36-O-1991 | 36 | Outside | Rigid | Aggregate | 04/23/2009 | 12:00 |  | 8588 | Sand | -9 | RWP | 4 | 342 | 40 | 16728 | 50184 | 1 | 6415 | 597107
36-O-1991 | 36 | Outside | Rigid | Aggregate | 04/23/2009 | 12:00 |  | 8573 | Sand | -9 | RWP | 4 | 346 | 40 | 16743 | 50229 | 0 | 6415 | 597107
36-O-1991 | 36 | Outside | Rigid | Aggregate | 04/23/2009 | 12:00 |  | 8564 | Sand | -9 | RWP | 4 | 340 | 40 | 16752 | 50256 | 0 | 6415 | 597107
36-O-1991 | 36 | Outside | Rigid | Aggregate | 04/23/2009 | 12:00 |  | 8375 | Sand | -3 | LWP | 4 | 318 | 40 | 16899 | 50697 | 0 | 6415 | 597107
36-O-1991 | 36 | Outside | Rigid | Aggregate | 04/23/2009 | 12:00 |  | 8453 | Sand | -3 | LWP | 4 | 316 | 40 | 16821 | 50463 | 0 | 6415 | 597107
36-O-1991 | 36 | Outside | Rigid | Aggregate | 04/23/2009 | 12:00 |  | 8435 | Sand | -3 | LWP | 4 | 324 | 40 | 16839 | 50517 | 0 | 6415 | 597107
36-O-1991 | 36 | Outside | Rigid | Aggregate | 04/23/2009 | 12:00 |  | 8417 | Sand | -3 | LWP | 4 | 324 | 40 | 16857 | 50571 | 0 | 6415 | 597107
36-O-1991 | 36 | Outside | Rigid | Aggregate | 04/23/2009 | 12:00 |  | 8450 | Sand | -9 | RWP | 4 | 344 | 40 | 16866 | 50598 | 0 | 6415 | 597107
36-O-1991 | 36 | Outside | Rigid | Aggregate | 04/23/2009 | 12:00 |  | 8444 | Sand | -9 | RWP | 4 | 338 | 40 | 16872 | 50616 | 0 | 6415 | 597107
36-O-1991 | 36 | Outside | Rigid | Aggregate | 04/23/2009 | 12:00 |  | 8420 | Sand | -9 | RWP | 4 | 344 | 40 | 16896 | 50688 | 0 | 6415 | 597107
36-O-1991 | 36 | Outside | Rigid | Aggregate | 04/23/2009 | 12:00 |  | 8549 | Sand | -9 | RWP | 4 | 344 | 40 | 16767 | 50301 | 0 | 6415 | 597107
36-O-1991 | 36 | Outside | Rigid | Aggregate | 04/23/2009 | 12:00 |  | 8513 | Sand | -9 | RWP | 4 | 357 | 40 | 16803 | 50409 | 0 | 6415 | 597107
36-O-1991 | 36 | Outside | Rigid | Aggregate | 04/23/2009 | 12:00 |  | 8507 | Sand | -9 | RWP | 4 | 333 | 40 | 16809 | 50427 | 1 | 6415 | 597107
36-O-1991 | 36 | Outside | Rigid | Aggregate | 04/23/2009 | 12:00 |  | 8480 | Sand | -9 | RWP | 4 | 342 | 40 | 16836 | 50508 | 0 | 6415 | 597107
36-O-1991 | 36 | Outside | Rigid | Aggregate | 04/23/2009 | 12:00 |  | 8468 | Sand | -9 | RWP | 4 | 344 | 40 | 16848 | 50544 | 0 | 6415 | 597107
36-O-1991 | 36 | Outside | Rigid | Aggregate | 04/23/2009 | 12:00 |  | 8621 | Sand | -9 | RWP | 4 | 351 | 40 | 16695 | 50085 | 1 | 6415 | 597107
36-O-1991 | 36 | Outside | Rigid | Aggregate | 04/23/2009 | 12:00 |  | 8609 | Sand | -9 | RWP | 4 | 352 | 40 | 16707 | 50121 | 0 | 6415 | 597107
36-I-1991 | 36 | Inside | Rigid | Aggregate | 04/24/2009 | 12:00 |  | 8116 | Sand | 3 | RWP | 4 | 120 | 40 | 23898 | 71694 | 1 | 6416 | 865442
36-I-1991 | 36 | Inside | Rigid | Aggregate | 04/24/2009 | 12:00 |  | 8314 | Sand | 9 | LWP | 4 | 359 | 40 | 24168 | 72504 | 1 | 6416 | 865442
36-I-1991 | 36 | Inside | Rigid | Aggregate | 04/24/2009 | 12:00 |  | 8068 | Sand | 9 | LWP | 4 | 236 | 39 | 23922 | 71766 | 0 | 6416 | 865442
36-I-1991 | 36 | Inside | Rigid | Aggregate | 04/24/2009 | 12:00 |  | 8368 | Sand | 9 | LWP | 4 | 356 | 40 | 24222 | 72666 | 0 | 6416 | 865442
36-I-1991 | 36 | Inside | Rigid | Aggregate | 04/24/2009 | 12:00 |  | 8380 | Sand | 9 | LWP | 4 | 368 | 40 | 24234 | 72702 | 0 | 6416 | 865442
36-I-1991 | 36 | Inside | Rigid | Aggregate | 04/24/2009 | 12:00 |  | 8062 | Sand | 3 | RWP | 4 | 331 | 40 | 23844 | 71532 | 1 | 6416 | 865442
36-I-1991 | 36 | Inside | Rigid | Aggregate | 04/24/2009 | 12:00 |  | 8074 | Sand | 3 | RWP | 4 | 161 | 40 | 23856 | 71568 | 1 | 6416 | 865442
36-I-1991 | 36 | Inside | Rigid | Aggregate | 04/24/2009 | 12:00 |  | 8086 | Sand | 3 | RWP | 4 | 0 | 39 | 23868 | 71604 | 0 | 6416 | 865442
36-I-1991 | 36 | Inside | Rigid | Aggregate | 04/24/2009 | 12:00 |  | 8089 | Sand | 3 | RWP | 4 | 0 | 40 | 23871 | 71613 | 1 | 6416 | 865442
36-I-1991 | 36 | Inside | Rigid | Aggregate | 04/24/2009 | 12:00 |  | 8101 | Sand | 3 | RWP | 4 | 530 | 40 | 23883 | 71649 | 0 | 6416 | 865442
36-I-1991 | 36 | Inside | Rigid | Aggregate | 04/24/2009 | 12:00 |  | 8527 | Sand | 3 | RWP | 4 | 338 | 40 | 24309 | 72927 | 1 | 6416 | 865442
36-I-1991 | 36 | Inside | Rigid | Aggregate | 04/24/2009 | 12:00 |  | 8533 | Sand | 3 | RWP | 4 | 337 | 40 | 24315 | 72945 | 1 | 6416 | 865442
36-I-1991 | 36 | Inside | Rigid | Aggregate | 04/24/2009 | 12:00 |  | 8266 | Sand | 9 | LWP | 4 | 312 | 39 | 24120 | 72360 | 0 | 6416 | 865442
36-I-1991 | 36 | Inside | Rigid | Aggregate | 04/24/2009 | 12:00 |  | 8275 | Sand | 9 | LWP | 4 | 394 | 40 | 24129 | 72387 | 0 | 6416 | 865442
36-I-1991 | 36 | Inside | Rigid | Aggregate | 04/24/2009 | 12:00 |  | 8284 | Sand | 9 | LWP | 4 | 316 | 40 | 24138 | 72414 | 1 | 6416 | 865442
36-I-1991 | 36 | Inside | Rigid | Aggregate | 04/24/2009 | 12:00 |  | 8299 | Sand | 9 | LWP | 4 | 333 | 40 | 24153 | 72459 | 0 | 6416 | 865442
36-I-1991 | 36 | Inside | Rigid | Aggregate | 04/24/2009 | 12:00 |  | 8197 | Sand | 9 | LWP | 4 | 340 | 40 | 24051 | 72153 | 0 | 6416 | 865442
36-I-1991 | 36 | Inside | Rigid | Aggregate | 04/24/2009 | 12:00 |  | 8239 | Sand | 9 | LWP | 4 | 308 | 40 | 24093 | 72279 | 0 | 6416 | 865442
36-I-1991 | 36 | Inside | Rigid | Aggregate | 04/24/2009 | 12:00 |  | 8356 | Sand | 3 | RWP | 4 | 370 | 40 | 24138 | 72414 | 1 | 6416 | 865442
36-I-1991 | 36 | Inside | Rigid | Aggregate | 04/24/2009 | 12:00 |  | 8404 | Sand | 3 | RWP | 4 | 396 | 40 | 24186 | 72558 | 1 | 6416 | 865442
36-I-1991 | 36 | Inside | Rigid | Aggregate | 04/24/2009 | 12:00 |  | 8428 | Sand | 3 | RWP | 4 | 341 | 40 | 24210 | 72630 | 1 | 6416 | 865442
36-I-1991 | 36 | Inside | Rigid | Aggregate | 04/24/2009 | 12:00 |  | 8443 | Sand | 3 | RWP | 4 | 362 | 40 | 24225 | 72675 | 1 | 6416 | 865442
36-I-1991 | 36 | Inside | Rigid | Aggregate | 04/24/2009 | 12:00 |  | 8452 | Sand | 3 | RWP | 4 | 352 | 40 | 24234 | 72702 | 1 | 6416 | 865442
36-I-1991 | 36 | Inside | Rigid | Aggregate | 04/24/2009 | 12:00 |  | 8464 | Sand | 3 | RWP | 4 | 386 | 40 | 24246 | 72738 | 1 | 6416 | 865442
36-I-1991 | 36 | Inside | Rigid | Aggregate | 04/24/2009 | 12:00 |  | 8122 | Sand | 9 | LWP | 4 | 394 | 40 | 23976 | 71928 | 0 | 6416 | 865442
36-I-1991 | 36 | Inside | Rigid | Aggregate | 04/24/2009 | 12:00 |  | 8128 | Sand | 9 | LWP | 4 | 316 | 40 | 23982 | 71946 | 0 | 6416 | 865442
36-I-1991 | 36 | Inside | Rigid | Aggregate | 04/24/2009 | 12:00 |  | 8131 | Sand | 9 | LWP | 4 | 352 | 40 | 23985 | 71955 | 0 | 6416 | 865442
36-I-1991 | 36 | Inside | Rigid | Aggregate | 04/24/2009 | 12:00 |  | 8137 | Sand | 9 | LWP | 4 | 384 | 40 | 23991 | 71973 | 0 | 6416 | 865442
36-I-1991 | 36 | Inside | Rigid | Aggregate | 04/24/2009 | 12:00 |  | 8188 | Sand | 9 | LWP | 4 | 369 | 40 | 24042 | 72126 | 0 | 6416 | 865442
36-I-1991 | 36 | Inside | Rigid | Aggregate | 04/24/2009 | 12:00 |  | 8191 | Sand | 9 | LWP | 4 | 348 | 40 | 24045 | 72135 | 0 | 6416 | 865442
36-I-1991 | 36 | Inside | Rigid | Aggregate | 04/24/2009 | 12:00 |  | 8344 | Sand | 3 | RWP | 4 | 375 | 40 | 24126 | 72378 | 1 | 6416 | 865442
36-I-1991 | 36 | Inside | Rigid | Aggregate | 04/24/2009 | 12:00 |  | 8350 | Sand | 3 | RWP | 4 | 395 | 40 | 24132 | 72396 | 1 | 6416 | 865442
36-I-1991 | 36 | Inside | Rigid | Aggregate | 04/24/2009 | 12:00 |  | 8173 | Sand | 3 | RWP | 4 | 372 | 40 | 23955 | 71865 | 0 | 6416 | 865442
36-I-1991 | 36 | Inside | Rigid | Aggregate | 04/24/2009 | 12:00 |  | 8185 | Sand | 3 | RWP | 4 | 331 | 40 | 23967 | 71901 | 0 | 6416 | 865442
36-I-1991 | 36 | Inside | Rigid | Aggregate | 04/24/2009 | 12:00 |  | 8203 | Sand | 3 | RWP | 4 | 354 | 40 | 23985 | 71955 | 0 | 6416 | 865442
36-I-1991 | 36 | Inside | Rigid | Aggregate | 04/24/2009 | 12:00 |  | 8266 | Sand | 3 | RWP | 4 | 377 | 39 | 24048 | 72144 | 0 | 6416 | 865442
36-I-1991 | 36 | Inside | Rigid | Aggregate | 04/24/2009 | 12:00 |  | 8275 | Sand | 3 | RWP | 4 | 377 | 40 | 24057 | 72171 | 0 | 6416 | 865442
36-I-1991 | 36 | Inside | Rigid | Aggregate | 04/24/2009 | 12:00 |  | 8287 | Sand | 3 | RWP | 4 | 378 | 39 | 24069 | 72207 | 0 | 6416 | 865442
36-I-1991 | 36 | Inside | Rigid | Aggregate | 04/24/2009 | 12:00 |  | 8206 | Sand | 3 | RWP | 2 | 368 | 39 | 23991 | 71973 | 0 | 6416 | 865442
36-I-1991 | 36 | Inside | Rigid | Aggregate | 04/24/2009 | 12:00 |  | 8227 | Sand | 3 | RWP | 2 | 347 | 40 | 24012 | 72036 | 0 | 6416 | 865442
36-I-1991 | 36 | Inside | Rigid | Aggregate | 04/24/2009 | 12:00 |  | 8230 | Sand | 3 | RWP | 2 | 332 | 39 | 24015 | 72045 | 0 | 6416 | 865442
36-I-1991 | 36 | Inside | Rigid | Aggregate | 04/24/2009 | 12:00 |  | 8245 | Sand | 3 | RWP | 2 | 373 | 39 | 24030 | 72090 | 0 | 6416 | 865442
36-I-1991 | 36 | Inside | Rigid | Aggregate | 04/24/2009 | 12:00 |  | 8263 | Sand | 3 | RWP | 2 | 388 | 39 | 24048 | 72144 | 0 | 6416 | 865442
36-I-1991 | 36 | Inside | Rigid | Aggregate | 04/24/2009 | 12:00 |  | 8296 | Sand | 3 | RWP | 2 | 379 | 40 | 24081 | 72243 | 0 | 6416 | 865442
36-I-1991 | 36 | Inside | Rigid | Aggregate | 04/24/2009 | 12:00 |  | 8320 | Sand | 3 | RWP | 2 | 378 | 40 | 24105 | 72315 | 0 | 6416 | 865442
36-I-1991 | 36 | Inside | Rigid | Aggregate | 04/24/2009 | 12:00 |  | 8323 | Sand | 3 | RWP | 2 | 382 | 39 | 24108 | 72324 | 0 | 6416 | 865442
36-I-1991 | 36 | Inside | Rigid | Aggregate | 04/24/2009 | 12:00 |  | 8239 | Sand | 3 | RWP | 3 | 369 | 40 | 10257 | 30771 | 0 | 6416 | 865442
36-I-1991 | 36 | Inside | Rigid | Aggregate | 04/24/2009 | 12:00 |  | 8269 | Sand | 3 | RWP | 1 | 388 | 40 | 10278 | 30834 | 0 | 6416 | 865442
36-I-1991 | 36 | Inside | Rigid | Aggregate | 04/24/2009 | 12:00 |  | 8281 | Sand | 3 | RWP | 1 | 346 | 40 | 10290 | 30870 | 0 | 6416 | 865442
36-I-1991 | 36 | Inside | Rigid | Aggregate | 04/24/2009 | 12:00 |  | 8284 | Sand | 3 | RWP | 1 | 398 | 40 | 10293 | 30879 | 0 | 6416 | 865442
36-I-1991 | 36 | Inside | Rigid | Aggregate | 04/24/2009 | 12:00 |  | 8365 | Sand | 9 | LWP | 3 | 334 | 40 | 10398 | 31194 | 1 | 6416 | 865442
36-I-1991 | 36 | Inside | Rigid | Aggregate | 04/24/2009 | 12:00 |  | 8392 | Sand | 9 | LWP | 3 | 337 | 40 | 10425 | 31275 | 0 | 6416 | 865442
36-I-1991 | 36 | Inside | Rigid | Aggregate | 04/24/2009 | 12:00 |  | 8167 | Sand | 9 | LWP | 1 | 334 | 40 | 10239 | 30717 | 0 | 6416 | 865442
36-I-1991 | 36 | Inside | Rigid | Aggregate | 04/24/2009 | 12:00 |  | 8458 | Sand | 3 | RWP | 3 | 381 | 40 | 10476 | 31428 | 1 | 6416 | 865442
36-I-1991 | 36 | Inside | Rigid | Aggregate | 04/24/2009 | 12:00 |  | 8470 | Sand | 3 | RWP | 3 | 353 | 40 | 10488 | 31464 | 0 | 6416 | 865442
36-I-1991 | 36 | Inside | Rigid | Aggregate | 04/24/2009 | 12:00 |  | 8497 | Sand | 3 | RWP | 3 | 357 | 40 | 10515 | 31545 | 1 | 6416 | 865442
36-I-1991 | 36 | Inside | Rigid | Aggregate | 04/24/2009 | 12:00 |  | 8500 | Sand | 3 | RWP | 3 | 348 | 40 | 10518 | 31554 | 1 | 6416 | 865442
36-I-1991 | 36 | Inside | Rigid | Aggregate | 04/24/2009 | 12:00 |  | 8515 | Sand | 3 | RWP | 3 | 359 | 40 | 10533 | 31599 | 1 | 6416 | 865442
36-I-1991 | 36 | Inside | Rigid | Aggregate | 04/24/2009 | 12:00 |  | 8518 | Sand | 3 | RWP | 3 | 350 | 40 | 10536 | 31608 | 1 | 6416 | 865442
36-I-1991 | 36 | Inside | Rigid | Aggregate | 04/24/2009 | 12:00 |  | 8101 | Sand | 3 | RWP | 1 | 497 | 42 | 10110 | 30330 | 1 | 6416 | 865442
36-I-1991 | 36 | Inside | Rigid | Aggregate | 04/24/2009 | 12:00 |  | 8146 | Sand | 3 | RWP | 1 | 304 | 40 | 10155 | 30465 | 0 | 6416 | 865442
36-I-1991 | 36 | Inside | Rigid | Aggregate | 04/24/2009 | 12:00 |  | 8176 | Sand | 9 | LWP | 2 | 366 | 40 | 24060 | 72180 | 0 | 6416 | 865442
36-I-1991 | 36 | Inside | Rigid | Aggregate | 04/24/2009 | 12:00 |  | 8179 | Sand | 9 | LWP | 2 | 370 | 40 | 24063 | 72189 | 0 | 6416 | 865442
36-I-1991 | 36 | Inside | Rigid | Aggregate | 04/24/2009 | 12:00 |  | 8197 | Sand | 9 | LWP | 2 | 365 | 40 | 24081 | 72243 | 0 | 6416 | 865442
36-I-1991 | 36 | Inside | Rigid | Aggregate | 04/24/2009 | 12:00 |  | 8212 | Sand | 9 | LWP | 2 | 355 | 40 | 24096 | 72288 | 0 | 6416 | 865442
36-I-1991 | 36 | Inside | Rigid | Aggregate | 04/24/2009 | 12:00 |  | 8305 | Sand | 9 | LWP | 2 | 334 | 40 | 24189 | 72567 | 0 | 6416 | 865442
36-I-1991 | 36 | Inside | Rigid | Aggregate | 04/24/2009 | 12:00 |  | 8236 | Sand | 9 | LWP | 2 | 345 | 40 | 24120 | 72360 | 0 | 6416 | 865442
36-I-1991 | 36 | Inside | Rigid | Aggregate | 04/24/2009 | 12:00 |  | 8239 | Sand | 9 | LWP | 2 | 389 | 40 | 24123 | 72369 | 1 | 6416 | 865442
36-I-1991 | 36 | Inside | Rigid | Aggregate | 04/24/2009 | 12:00 |  | 8251 | Sand | 9 | LWP | 2 | 315 | 39 | 24135 | 72405 | 0 | 6416 | 865442
36-I-1991 | 36 | Inside | Rigid | Aggregate | 04/24/2009 | 12:00 |  | 8341 | Sand | 9 | LWP | 2 | 366 | 40 | 24225 | 72675 | 0 | 6416 | 865442
36-I-1991 | 36 | Inside | Rigid | Aggregate | 04/24/2009 | 12:00 |  | 8356 | Sand | 9 | LWP | 2 | 364 | 40 | 24240 | 72720 | 0 | 6416 | 865442
36-I-1991 | 36 | Inside | Rigid | Aggregate | 04/24/2009 | 12:00 |  | 8257 | Sand | 9 | LWP | 1 | 358 | 40 | 10329 | 30987 | 0 | 6416 | 865442
36-I-1991 | 36 | Inside | Rigid | Aggregate | 04/24/2009 | 12:00 |  | 8272 | Sand | 9 | LWP | 1 | 305 | 39 | 10344 | 31032 | 0 | 6416 | 865442
36-I-1991 | 36 | Inside | Rigid | Aggregate | 04/24/2009 | 12:00 |  | 8299 | Sand | 9 | LWP | 1 | 368 | 40 | 10371 | 31113 | 1 | 6416 | 865442
36-I-1991 | 36 | Inside | Rigid | Aggregate | 04/24/2009 | 12:00 |  | 8305 | Sand | 9 | LWP | 1 | 322 | 40 | 10377 | 31131 | 0 | 6416 | 865442
36-I-1991 | 36 | Inside | Rigid | Aggregate | 04/24/2009 | 12:00 |  | 8317 | Sand | 9 | LWP | 1 | 371 | 40 | 10389 | 31167 | 1 | 6416 | 865442
36-I-1991 | 36 | Inside | Rigid | Aggregate | 04/24/2009 | 12:00 |  | 8320 | Sand | 9 | LWP | 1 | 366 | 40 | 10392 | 31176 | 1 | 6416 | 865442
36-I-1991 | 36 | Inside | Rigid | Aggregate | 04/24/2009 | 12:00 |  | 8335 | Sand | 9 | LWP | 1 | 377 | 40 | 10407 | 31221 | 0 | 6416 | 865442
36-I-1991 | 36 | Inside | Rigid | Aggregate | 04/24/2009 | 12:00 |  | 8347 | Sand | 9 | LWP | 1 | 303 | 40 | 10419 | 31257 | 0 | 6416 | 865442
36-I-1991 | 36 | Inside | Rigid | Aggregate | 04/24/2009 | 12:00 |  | 8353 | Sand | 9 | LWP | 1 | 356 | 40 | 10425 | 31275 | 0 | 6416 | 865442
36-I-1991 | 36 | Inside | Rigid | Aggregate | 04/24/2009 | 12:00 |  | 8362 | Sand | 9 | LWP | 1 | 322 | 40 | 10434 | 31302 | 0 | 6416 | 865442
36-I-1991 | 36 | Inside | Rigid | Aggregate | 04/24/2009 | 12:00 |  | 8116 | Sand | 9 | LWP | 2 | 356 | 40 | 24000 | 72000 | 0 | 6416 | 865442
36-I-1991 | 36 | Inside | Rigid | Aggregate | 04/24/2009 | 12:00 |  | 8122 | Sand | 9 | LWP | 2 | 314 | 40 | 24006 | 72018 | 0 | 6416 | 865442
36-I-1991 | 36 | Inside | Rigid | Aggregate | 04/24/2009 | 12:00 |  | 8164 | Sand | 9 | LWP | 2 | 372 | 40 | 24048 | 72144 | 0 | 6416 | 865442
36-I-1991 | 36 | Inside | Rigid | Aggregate | 04/24/2009 | 12:00 |  | 8083 | Sand | 9 | LWP | 2 | 410 | 40 | 23967 | 71901 | 1 | 6416 | 865442
36-I-1991 | 36 | Inside | Rigid | Aggregate | 04/24/2009 | 12:00 |  | 8191 | Sand | 9 | LWP | 1 | 332 | 40 | 10263 | 30789 | 0 | 6416 | 865442
36-I-1991 | 36 | Inside | Rigid | Aggregate | 04/24/2009 | 12:00 |  | 8524 | Sand | 9 | LWP | 1 | 340 | 40 | 10596 | 31788 | 1 | 6416 | 865442
36-I-1991 | 36 | Inside | Rigid | Aggregate | 04/24/2009 | 12:00 |  | 8065 | Sand | 9 | LWP | 2 | 332 | 39 | 23949 | 71847 | 0 | 6416 | 865442
36-I-1991 | 36 | Inside | Rigid | Aggregate | 04/24/2009 | 12:00 |  | 8455 | Sand | 9 | LWP | 2 | 312 | 40 | 24339 | 73017 | 0 | 6416 | 865442
36-I-1991 | 36 | Inside | Rigid | Aggregate | 04/24/2009 | 12:00 |  | 8509 | Sand | 9 | LWP | 2 | 333 | 40 | 24393 | 73179 | 0 | 6416 | 865442
36-I-1991 | 36 | Inside | Rigid | Aggregate | 04/24/2009 | 12:00 |  | 8512 | Sand | 9 | LWP | 2 | 347 | 40 | 24396 | 73188 | 0 | 6416 | 865442
36-I-1991 | 36 | Inside | Rigid | Aggregate | 04/24/2009 | 12:00 |  | 8524 | Sand | 9 | LWP | 2 | 358 | 40 | 24408 | 73224 | 0 | 6416 | 865442
36-I-1991 | 36 | Inside | Rigid | Aggregate | 04/24/2009 | 12:00 |  | 8527 | Sand | 9 | LWP | 2 | 357 | 40 | 24411 | 73233 | 0 | 6416 | 865442
36-I-1991 | 36 | Inside | Rigid | Aggregate | 04/24/2009 | 12:00 |  | 8566 | Sand | 9 | LWP | 2 | 317 | 40 | 24450 | 73350 | 0 | 6416 | 865442
36-I-1991 | 36 | Inside | Rigid | Aggregate | 04/24/2009 | 12:00 |  | 8383 | Sand | 9 | LWP | 1 | 326 | 40 | 10455 | 31365 | 0 | 6416 | 865442
36-I-1991 | 36 | Inside | Rigid | Aggregate | 04/24/2009 | 12:00 |  | 8404 | Sand | 9 | LWP | 1 | 326 | 40 | 10476 | 31428 | 1 | 6416 | 865442
36-I-1991 | 36 | Inside | Rigid | Aggregate | 04/24/2009 | 12:00 |  | 8440 | Sand | 9 | LWP | 1 | 338 | 40 | 10512 | 31536 | 1 | 6416 | 865442
36-I-1991 | 36 | Inside | Rigid | Aggregate | 04/24/2009 | 12:00 |  | 8371 | Sand | 9 | LWP | 2 | 332 | 40 | 24255 | 72765 | 0 | 6416 | 865442
36-I-1991 | 36 | Inside | Rigid | Aggregate | 04/24/2009 | 12:00 |  | 8374 | Sand | 9 | LWP | 2 | 344 | 40 | 24258 | 72774 | 0 | 6416 | 865442
36-I-1991 | 36 | Inside | Rigid | Aggregate | 04/24/2009 | 12:00 |  | 8377 | Sand | 9 | LWP | 2 | 363 | 40 | 24261 | 72783 | 0 | 6416 | 865442
36-I-1991 | 36 | Inside | Rigid | Aggregate | 04/24/2009 | 12:00 |  | 8383 | Sand | 9 | LWP | 2 | 334 | 40 | 24267 | 72801 | 0 | 6416 | 865442
36-I-1991 | 36 | Inside | Rigid | Aggregate | 04/24/2009 | 12:00 |  | 8395 | Sand | 9 | LWP | 2 | 347 | 40 | 24279 | 72837 | 0 | 6416 | 865442
36-I-1991 | 36 | Inside | Rigid | Aggregate | 04/24/2009 | 12:00 |  | 8398 | Sand | 9 | LWP | 2 | 348 | 40 | 24282 | 72846 | 0 | 6416 | 865442
37-O-2007 | 37 | Outside | Rigid | Aggregate | 04/23/2009 | 12:00 |  | 8750 | Sand | -3 | LWP | 4 | 319 | 40 | 16518 | 49554 | 0 | 673
37-O-2007 | 37 | Outside | Rigid | Aggregate | 04/23/2009 | 12:00 |  | 8738 | Sand | -3 | LWP | 4 | 349 | 40 | 16530 | 49590 | 0 | 673
37-O-2007 | 37 | Outside | Rigid | Aggregate | 04/23/2009 | 12:00 |  | 8810 | Sand | -9 | RWP | 4 | 335 | 40 | 16497 | 49491 | 0 | 673
37-O-2007 | 37 | Outside | Rigid | Aggregate | 04/23/2009 | 12:00 |  | 9092 | Sand | -9 | RWP | 4 | 347 | 40 | 16215 | 48645 | 1 | 673
37-O-2007 | 37 | Outside | Rigid | Aggregate | 04/23/2009 | 12:00 |  | 9023 | Sand | -9 | RWP | 4 | 357 | 40 | 16284 | 48852 | 0 | 673
37-O-2007 | 37 | Outside | Rigid | Aggregate | 04/23/2009 | 12:00 |  | 9056 | Sand | -3 | LWP | 4 | 328 | 40 | 16212 | 48636 | 1 | 673
37-I-1991 | 37 | Inside | Rigid | Aggregate | 04/24/2009 | 12:00 |  | 8741 | Sand | 3 | RWP | 4 | 412 | 40 | 24483 | 73449 | 0 | 6416 | 865442
37-I-1991 | 37 | Inside | Rigid | Aggregate | 04/24/2009 | 12:00 |  | 8744 | Sand | 3 | RWP | 4 | 390 | 40 | 24486 | 73458 | 0 | 6416 | 865442
37-I-1991 | 37 | Inside | Rigid | Aggregate | 04/24/2009 | 12:00 |  | 8750 | Sand | 3 | RWP | 4 | 360 | 40 | 24492 | 73476 | 0 | 6416 | 865442
37-I-1991 | 37 | Inside | Rigid | Aggregate | 04/24/2009 | 12:00 |  | 8825 | Sand | 3 | RWP | 4 | 364 | 40 | 24567 | 73701 | 0 | 6416 | 865442
37-I-1991 | 37 | Inside | Rigid | Aggregate | 04/24/2009 | 12:00 |  | 8843 | Sand | 3 | RWP | 4 | 380 | 40 | 24585 | 73755 | 0 | 6416 | 865442
37-I-1991 | 37 | Inside | Rigid | Aggregate | 04/24/2009 | 12:00 |  | 8714 | Sand | 9 | LWP | 4 | 376 | 40 | 24531 | 73593 | 0 | 6416 | 865442
37-I-1991 | 37 | Inside | Rigid | Aggregate | 04/24/2009 | 12:00 |  | 9071 | Sand | 3 | RWP | 4 | 380 | 40 | 24813 | 74439 | 0 | 6416 | 865442
37-I-1991 | 37 | Inside | Rigid | Aggregate | 04/24/2009 | 12:00 |  | 9095 | Sand | 3 | RWP | 4 | 364 | 40 | 24837 | 74511 | 0 | 6416 | 865442
37-I-1991 | 37 | Inside | Rigid | Aggregate | 04/24/2009 | 12:00 |  | 8669 | Sand | 3 | RWP | 4 | 340 | 40 | 24411 | 73233 | 0 | 6416 | 865442
37-I-1991 | 37 | Inside | Rigid | Aggregate | 04/24/2009 | 12:00 |  | 8717 | Sand | 3 | RWP | 4 | 426 | 40 | 24459 | 73377 | 0 | 6416 | 865442
37-I-1991 | 37 | Inside | Rigid | Aggregate | 04/24/2009 | 12:00 |  | 8726 | Sand | 3 | RWP | 4 | 352 | 40 | 24468 | 73404 | 0 | 6416 | 865442
37-I-1991 | 37 | Inside | Rigid | Aggregate | 04/24/2009 | 12:00 |  | 8675 | Sand | 9 | LWP | 4 | 318 | 40 | 24492 | 73476 | 0 | 6416 | 865442
37-I-1991 | 37 | Inside | Rigid | Aggregate | 04/24/2009 | 12:00 |  | 8678 | Sand | 9 | LWP | 4 | 342 | 40 | 24495 | 73485 | 0 | 6416 | 865442
37-I-1991 | 37 | Inside | Rigid | Aggregate | 04/24/2009 | 12:00 |  | 8684 | Sand | 9 | LWP | 4 | 379 | 40 | 24501 | 73503 | 0 | 6416 | 865442
37-I-1991 | 37 | Inside | Rigid | Aggregate | 04/24/2009 | 12:00 |  | 8927 | Sand | 9 | LWP | 4 | 342 | 40 | 24744 | 74232 | 0 | 6416 | 865442
37-I-1991 | 37 | Inside | Rigid | Aggregate | 04/24/2009 | 12:00 |  | 8930 | Sand | 9 | LWP | 4 | 336 | 40 | 24747 | 74241 | 0 | 6416 | 865442
37-I-1991 | 37 | Inside | Rigid | Aggregate | 04/24/2009 | 12:00 |  | 8957 | Sand | 9 | LWP | 4 | 363 | 40 | 24774 | 74322 | 0 | 6416 | 865442
37-I-1991 | 37 | Inside | Rigid | Aggregate | 04/24/2009 | 12:00 |  | 8966 | Sand | 9 | LWP | 4 | 320 | 40 | 24783 | 74349 | 0 | 6416 | 865442
37-I-1991 | 37 | Inside | Rigid | Aggregate | 04/24/2009 | 12:00 |  | 8969 | Sand | 9 | LWP | 4 | 324 | 40 | 24786 | 74358 | 0 | 6416 | 865442
37-I-1991 | 37 | Inside | Rigid | Aggregate | 04/24/2009 | 12:00 |  | 8993 | Sand | 9 | LWP | 4 | 384 | 40 | 24810 | 74430 | 0 | 6416 | 865442
37-I-1991 | 37 | Inside | Rigid | Aggregate | 04/24/2009 | 12:00 |  | 9038 | Sand | 9 | LWP | 4 | 360 | 40 | 24855 | 74565 | 0 | 6416 | 865442
37-I-1991 | 37 | Inside | Rigid | Aggregate | 04/24/2009 | 12:00 |  | 8849 | Sand | 9 | LWP | 4 | 381 | 40 | 24666 | 73998 | 0 | 6416 | 865442
37-I-1991 | 37 | Inside | Rigid | Aggregate | 04/24/2009 | 12:00 |  | 8882 | Sand | 9 | LWP | 4 | 369 | 40 | 24699 | 74097 | 0 | 6416 | 865442
37-I-1991 | 37 | Inside | Rigid | Aggregate | 04/24/2009 | 12:00 |  | 8894 | Sand | 9 | LWP | 4 | 345 | 40 | 24711 | 74133 | 0 | 6416 | 865442
37-I-1991 | 37 | Inside | Rigid | Aggregate | 04/24/2009 | 12:00 |  | 8642 | Sand | 3 | RWP | 4 | 409 | 40 | 24384 | 73152 | 0 | 6416 | 865442
37-I-1991 | 37 | Inside | Rigid | Aggregate | 04/24/2009 | 12:00 |  | 8654 | Sand | 3 | RWP | 4 | 342 | 40 | 24396 | 73188 | 1 | 6416 | 865442
37-I-1991 | 37 | Inside | Rigid | Aggregate | 04/24/2009 | 12:00 |  | 8780 | Sand | 9 | LWP | 4 | 356 | 40 | 24597 | 73791 | 0 | 6416 | 865442
37-I-1991 | 37 | Inside | Rigid | Aggregate | 04/24/2009 | 12:00 |  | 8789 | Sand | 9 | LWP | 4 | 333 | 40 | 24606 | 73818 | 0 | 6416 | 865442
37-I-1991 | 37 | Inside | Rigid | Aggregate | 04/24/2009 | 12:00 |  | 8804 | Sand | 9 | LWP | 4 | 337 | 40 | 24621 | 73863 | 0 | 6416 | 865442
37-I-1991 | 37 | Inside | Rigid | Aggregate | 04/24/2009 | 12:00 |  | 8843 | Sand | 9 | LWP | 4 | 338 | 40 | 24660 | 73980 | 0 | 6416 | 865442
37-I-1991 | 37 | Inside | Rigid | Aggregate | 04/24/2009 | 12:00 |  | 8882 | Sand | 3 | RWP | 4 | 376 | 40 | 24624 | 73872 | 0 | 6416 | 865442
37-I-1991 | 37 | Inside | Rigid | Aggregate | 04/24/2009 | 12:00 |  | 8894 | Sand | 3 | RWP | 4 | 357 | 40 | 24636 | 73908 | 0 | 6416 | 865442
37-O-2007 | 37 | Outside | Rigid | Aggregate | 04/23/2009 | 12:00 |  | 8729 | Sand | -9 | RWP | 2 | 332 | 40 | 16557 | 49671 | 0 | 673
37-O-2007 | 37 | Outside | Rigid | Aggregate | 04/23/2009 | 12:00 |  | 8912 | Sand | -9 | RWP | 2 | 342 | 40 | 16374 | 49122 | 0 | 673
37-O-2007 | 37 | Outside | Rigid | Aggregate | 04/23/2009 | 12:00 |  | 8888 | Sand | -9 | RWP | 2 | 326 | 40 | 16398 | 49194 | 0 | 673
37-O-2007 | 37 | Outside | Rigid | Aggregate | 04/23/2009 | 12:00 |  | 8876 | Sand | -9 | RWP | 2 | 360 | 40 | 16410 | 49230 | 0 | 673
37-O-2007 | 37 | Outside | Rigid | Aggregate | 04/23/2009 | 12:00 |  | 8870 | Sand | -9 | RWP | 2 | 364 | 40 | 16416 | 49248 | 0 | 673
37-O-2007 | 37 | Outside | Rigid | Aggregate | 04/23/2009 | 12:00 |  | 8858 | Sand | -9 | RWP | 2 | 334 | 40 | 16428 | 49284 | 0 | 673
37-O-2007 | 37 | Outside | Rigid | Aggregate | 04/23/2009 | 12:00 |  | 8843 | Sand | -9 | RWP | 2 | 346 | 40 | 16443 | 49329 | 0 | 673
37-O-2007 | 37 | Outside | Rigid | Aggregate | 04/23/2009 | 12:00 |  | 8840 | Sand | -9 | RWP | 2 | 337 | 40 | 16446 | 49338 | 0 | 673
37-O-2007 | 37 | Outside | Rigid | Aggregate | 04/23/2009 | 12:00 |  | 8834 | Sand | -9 | RWP | 2 | 308 | 40 | 16452 | 49356 | 0 | 673
37-O-2007 | 37 | Outside | Rigid | Aggregate | 04/23/2009 | 12:00 |  | 8957 | Sand | -9 | RWP | 3 | 321 | 39 | 2472 | 7416 | 0 | 673
37-O-2007 | 37 | Outside | Rigid | Aggregate | 04/23/2009 | 12:00 |  | 9140 | Sand | -3 | LWP | 3 | 338 | 40 | 2262 | 6786 | 0 | 673
37-O-2007 | 37 | Outside | Rigid | Aggregate | 04/23/2009 | 12:00 |  | 8699 | Sand | -9 | RWP | 3 | 336 | 39 | 2730 | 8190 | 1 | 673
37-O-2007 | 37 | Outside | Rigid | Aggregate | 04/23/2009 | 12:00 |  | 8690 | Sand | -9 | RWP | 3 | 345 | 40 | 2739 | 8217 | 1 | 673
37-O-2007 | 37 | Outside | Rigid | Aggregate | 04/23/2009 | 12:00 |  | 8681 | Sand | -9 | RWP | 3 | 329 | 40 | 2748 | 8244 | 1 | 673
37-O-2007 | 37 | Outside | Rigid | Aggregate | 04/23/2009 | 12:00 |  | 9053 | Sand | -3 | LWP | 3 | 299 | 40 | 2349 | 7047 | 1 | 673
37-O-2007 | 37 | Outside | Rigid | Aggregate | 04/23/2009 | 12:00 |  | 9050 | Sand | -3 | LWP | 3 | 327 | 40 | 2352 | 7056 | 1 | 673
37-O-2007 | 37 | Outside | Rigid | Aggregate | 04/23/2009 | 12:00 |  | 9026 | Sand | -3 | LWP | 3 | 304 | 40 | 2376 | 7128 | 1 | 673
37-O-2007 | 37 | Outside | Rigid | Aggregate | 04/23/2009 | 12:00 |  | 9020 | Sand | -3 | LWP | 3 | 351 | 40 | 2382 | 7146 | 1 | 673
37-O-2007 | 37 | Outside | Rigid | Aggregate | 04/23/2009 | 12:00 |  | 8981 | Sand | -3 | LWP | 3 | 346 | 40 | 2421 | 7263 | 1 | 673
37-O-2007 | 37 | Outside | Rigid | Aggregate | 04/23/2009 | 12:00 |  | 8969 | Sand | -3 | LWP | 3 | 328 | 40 | 2433 | 7299 | 1 | 673
37-O-2007 | 37 | Outside | Rigid | Aggregate | 04/23/2009 | 12:00 |  | 8966 | Sand | -3 | LWP | 3 | 354 | 40 | 2436 | 7308 | 0 | 673
37-O-2007 | 37 | Outside | Rigid | Aggregate | 04/23/2009 | 12:00 |  | 8945 | Sand | -3 | LWP | 3 | 327 | 40 | 2457 | 7371 | 0 | 673
37-O-2007 | 37 | Outside | Rigid | Aggregate | 04/23/2009 | 12:00 |  | 9020 | Sand | -9 | RWP | 3 | 350 | 39 | 2409 | 7227 | 1 | 673
37-O-2007 | 37 | Outside | Rigid | Aggregate | 04/23/2009 | 12:00 |  | 9008 | Sand | -9 | RWP | 3 | 330 | 40 | 2421 | 7263 | 1 | 673
37-O-2007 | 37 | Outside | Rigid | Aggregate | 04/23/2009 | 12:00 |  | 8996 | Sand | -9 | RWP | 3 | 348 | 39 | 2433 | 7299 | 1 | 673
37-O-2007 | 37 | Outside | Rigid | Aggregate | 04/23/2009 | 12:00 |  | 8750 | Sand | -3 | LWP | 3 | 347 | 40 | 2652 | 7956 | 0 | 673
37-O-2007 | 37 | Outside | Rigid | Aggregate | 04/23/2009 | 12:00 |  | 8747 | Sand | -3 | LWP | 3 | 346 | 40 | 2655 | 7965 | 0 | 673
37-O-2007 | 37 | Outside | Rigid | Aggregate | 04/23/2009 | 12:00 |  | 8720 | Sand | -3 | LWP | 3 | 330 | 40 | 2682 | 8046 | 1 | 673
37-O-2007 | 37 | Outside | Rigid | Aggregate | 04/23/2009 | 12:00 |  | 8717 | Sand | -3 | LWP | 3 | 354 | 40 | 2685 | 8055 | 1 | 673
37-O-2007 | 37 | Outside | Rigid | Aggregate | 04/23/2009 | 12:00 |  | 8714 | Sand | -3 | LWP | 3 | 357 | 40 | 2688 | 8064 | 1 | 673
37-O-2007 | 37 | Outside | Rigid | Aggregate | 04/23/2009 | 12:00 |  | 8915 | Sand | -3 | LWP | 3 | 325 | 39 | 2487 | 7461 | 0 | 673
37-O-2007 | 37 | Outside | Rigid | Aggregate | 04/23/2009 | 12:00 |  | 8891 | Sand | -3 | LWP | 3 | 323 | 40 | 2511 | 7533 | 0 | 673
37-O-2007 | 37 | Outside | Rigid | Aggregate | 04/23/2009 | 12:00 |  | 8936 | Sand | -3 | LWP | 4 | 350 | 40 | 16332 | 48996 | 0 | 673
37-O-2007 | 37 | Outside | Rigid | Aggregate | 04/23/2009 | 12:00 |  | 8903 | Sand | -3 | LWP | 4 | 312 | 40 | 16365 | 49095 | 0 | 673
37-O-2007 | 37 | Outside | Rigid | Aggregate | 04/23/2009 | 12:00 |  | 8894 | Sand | -3 | LWP | 4 | 326 | 40 | 16374 | 49122 | 0 | 673
37-O-2007 | 37 | Outside | Rigid | Aggregate | 04/23/2009 | 12:00 |  | 8891 | Sand | -3 | LWP | 4 | 324 | 40 | 16377 | 49131 | 0 | 673
37-O-2007 | 37 | Outside | Rigid | Aggregate | 04/23/2009 | 12:00 |  | 8888 | Sand | -3 | LWP | 4 | 342 | 40 | 16380 | 49140 | 0 | 673
37-O-2007 | 37 | Outside | Rigid | Aggregate | 04/23/2009 | 12:00 |  | 8861 | Sand | -3 | LWP | 3 | 318 | 40 | 2541 | 7623 | 0 | 673
37-O-2007 | 37 | Outside | Rigid | Aggregate | 04/23/2009 | 12:00 |  | 8855 | Sand | -3 | LWP | 3 | 328 | 40 | 2547 | 7641 | 0 | 673
37-O-2007 | 37 | Outside | Rigid | Aggregate | 04/23/2009 | 12:00 |  | 8993 | Sand | -9 | RWP | 4 | 341 | 40 | 16314 | 48942 | 1 | 673
37-O-2007 | 37 | Outside | Rigid | Aggregate | 04/23/2009 | 12:00 |  | 8990 | Sand | -9 | RWP | 4 | 344 | 40 | 16317 | 48951 | 1 | 673
37-O-2007 | 37 | Outside | Rigid | Aggregate | 04/23/2009 | 12:00 |  | 8987 | Sand | -9 | RWP | 4 | 366 | 40 | 16320 | 48960 | 1 | 673
37-O-2007 | 37 | Outside | Rigid | Aggregate | 04/23/2009 | 12:00 |  | 8969 | Sand | -9 | RWP | 4 | 363 | 40 | 16338 | 49014 | 0 | 673
37-O-2007 | 37 | Outside | Rigid | Aggregate | 04/23/2009 | 12:00 |  | 8954 | Sand | -9 | RWP | 4 | 349 | 40 | 16353 | 49059 | 0 | 673
37-O-2007 | 37 | Outside | Rigid | Aggregate | 04/23/2009 | 12:00 |  | 8951 | Sand | -9 | RWP | 4 | 343 | 40 | 16356 | 49068 | 0 | 673
37-O-2007 | 37 | Outside | Rigid | Aggregate | 04/23/2009 | 12:00 |  | 8936 | Sand | -9 | RWP | 4 | 362 | 40 | 16371 | 49113 | 0 | 673
37-O-2007 | 37 | Outside | Rigid | Aggregate | 04/23/2009 | 12:00 |  | 8933 | Sand | -9 | RWP | 3 | 349 | 40 | 2496 | 7488 | 0 | 673
37-O-2007 | 37 | Outside | Rigid | Aggregate | 04/23/2009 | 12:00 |  | 8885 | Sand | -9 | RWP | 3 | 355 | 39 | 2544 | 7632 | 0 | 673
37-O-2007 | 37 | Outside | Rigid | Aggregate | 04/23/2009 | 12:00 |  | 9137 | Sand | -3 | LWP | 4 | 288 | 40 | 16131 | 48393 | 0 | 673
37-O-2007 | 37 | Outside | Rigid | Aggregate | 04/23/2009 | 12:00 |  | 9134 | Sand | -3 | LWP | 4 | 317 | 40 | 16134 | 48402 | 0 | 673
37-O-2007 | 37 | Outside | Rigid | Aggregate | 04/23/2009 | 12:00 |  | 9065 | Sand | -3 | LWP | 4 | 345 | 40 | 16203 | 48609 | 1 | 673
37-O-2007 | 37 | Outside | Rigid | Aggregate | 04/23/2009 | 12:00 |  | 8912 | Sand | -9 | RWP | 4 | 348 | 40 | 16395 | 49185 | 0 | 673
37-O-2007 | 37 | Outside | Rigid | Aggregate | 04/23/2009 | 12:00 |  | 8873 | Sand | -9 | RWP | 4 | 344 | 40 | 16434 | 49302 | 0 | 673
37-O-2007 | 37 | Outside | Rigid | Aggregate | 04/23/2009 | 12:00 |  | 8834 | Sand | -9 | RWP | 4 | 344 | 40 | 16473 | 49419 | 0 | 673
37-O-2007 | 37 | Outside | Rigid | Aggregate | 04/23/2009 | 12:00 |  | 8801 | Sand | -9 | RWP | 4 | 338 | 40 | 16506 | 49518 | 0 | 673
37-O-2007 | 37 | Outside | Rigid | Aggregate | 04/23/2009 | 12:00 |  | 8795 | Sand | -9 | RWP | 4 | 336 | 40 | 16512 | 49536 | 0 | 673
37-O-2007 | 37 | Outside | Rigid | Aggregate | 04/23/2009 | 12:00 |  | 8765 | Sand | -9 | RWP | 4 | 360 | 40 | 16542 | 49626 | 0 | 673
37-O-2007 | 37 | Outside | Rigid | Aggregate | 04/23/2009 | 12:00 |  | 8738 | Sand | -9 | RWP | 4 | 338 | 40 | 16569 | 49707 | 0 | 673
37-O-2007 | 37 | Outside | Rigid | Aggregate | 04/23/2009 | 12:00 |  | 8798 | Sand | -3 | LWP | 4 | 314 | 40 | 16470 | 49410 | 0 | 673
37-O-2007 | 37 | Outside | Rigid | Aggregate | 04/23/2009 | 12:00 |  | 9026 | Sand | -3 | LWP | 4 | 359 | 40 | 16242 | 48726 | 0 | 673
37-O-2007 | 37 | Outside | Rigid | Aggregate | 04/23/2009 | 12:00 |  | 8996 | Sand | -3 | LWP | 4 | 321 | 40 | 16272 | 48816 | 0 | 673
37-O-2007 | 37 | Outside | Rigid | Aggregate | 04/23/2009 | 12:00 |  | 8990 | Sand | -3 | LWP | 4 | 329 | 40 | 16278 | 48834 | 0 | 673
37-O-2007 | 37 | Outside | Rigid | Aggregate | 04/23/2009 | 12:00 |  | 8705 | Sand | -9 | RWP | 4 | 338 | 40 | 16602 | 49806 | 0 | 673
37-O-2007 | 37 | Outside | Rigid | Aggregate | 04/23/2009 | 12:00 |  | 8693 | Sand | -9 | RWP | 4 | 346 | 40 | 16614 | 49842 | 0 | 673
37-I-1991 | 37 | Inside | Rigid | Aggregate | 04/24/2009 | 12:00 |  | 8776 | Sand | 3 | RWP | 1 | 370 | 40 | 10743 | 32229 | 0 | 6416 | 865442
37-I-1991 | 37 | Inside | Rigid | Aggregate | 04/24/2009 | 12:00 |  | 8782 | Sand | 3 | RWP | 1 | 347 | 40 | 10749 | 32247 | 0 | 6416 | 865442
37-I-1991 | 37 | Inside | Rigid | Aggregate | 04/24/2009 | 12:00 |  | 8791 | Sand | 3 | RWP | 1 | 387 | 40 | 10758 | 32274 | 0 | 6416 | 865442
37-I-1991 | 37 | Inside | Rigid | Aggregate | 04/24/2009 | 12:00 |  | 8854 | Sand | 3 | RWP | 1 | 364 | 40 | 10821 | 32463 | 0 | 6416 | 865442
37-I-1991 | 37 | Inside | Rigid | Aggregate | 04/24/2009 | 12:00 |  | 8857 | Sand | 3 | RWP | 1 | 380 | 40 | 10824 | 32472 | 0 | 6416 | 865442
37-O-2007 | 37 | Outside | Rigid | Aggregate | 04/23/2009 | 12:00 |  | 9062 | Sand | -9 | RWP | 1 | 365 | 40 | 2340 | 7020 | 1 | 673
37-O-2007 | 37 | Outside | Rigid | Aggregate | 04/23/2009 | 12:00 |  | 8999 | Sand | -9 | RWP | 1 | 327 | 40 | 2403 | 7209 | 1 | 673
37-O-2007 | 37 | Outside | Rigid | Aggregate | 04/23/2009 | 12:00 |  | 8978 | Sand | -9 | RWP | 1 | 335 | 40 | 2424 | 7272 | 1 | 673
37-O-2007 | 37 | Outside | Rigid | Aggregate | 04/23/2009 | 12:00 |  | 8963 | Sand | -9 | RWP | 1 | 350 | 40 | 2439 | 7317 | 1 | 673
37-O-2007 | 37 | Outside | Rigid | Aggregate | 04/23/2009 | 12:00 |  | 8765 | Sand | -9 | RWP | 1 | 348 | 40 | 2637 | 7911 | 0 | 673
37-O-2007 | 37 | Outside | Rigid | Aggregate | 04/23/2009 | 12:00 |  | 8750 | Sand | -9 | RWP | 1 | 346 | 40 | 2652 | 7956 | 0 | 673
37-O-2007 | 37 | Outside | Rigid | Aggregate | 04/23/2009 | 12:00 |  | 8870 | Sand | -9 | RWP | 1 | 325 | 40 | 2532 | 7596 | 0 | 673
37-O-2007 | 37 | Outside | Rigid | Aggregate | 04/23/2009 | 12:00 |  | 8951 | Sand | -9 | RWP | 1 | 329 | 40 | 2451 | 7353 | 0 | 673
37-O-2007 | 37 | Outside | Rigid | Aggregate | 04/23/2009 | 12:00 |  | 8735 | Sand | -9 | RWP | 1 | 363 | 40 | 2667 | 8001 | 0 | 673
37-O-2007 | 37 | Outside | Rigid | Aggregate | 04/23/2009 | 12:00 |  | 8732 | Sand | -9 | RWP | 1 | 362 | 40 | 2670 | 8010 | 0 | 673
37-O-2007 | 37 | Outside | Rigid | Aggregate | 04/23/2009 | 12:00 |  | 8717 | Sand | -9 | RWP | 1 | 336 | 40 | 2685 | 8055 | 1 | 673
37-O-2007 | 37 | Outside | Rigid | Aggregate | 04/23/2009 | 12:00 |  | 8711 | Sand | -9 | RWP | 1 | 364 | 40 | 2691 | 8073 | 1 | 673
37-O-2007 | 37 | Outside | Rigid | Aggregate | 04/23/2009 | 12:00 |  | 8705 | Sand | -9 | RWP | 1 | 333 | 40 | 2697 | 8091 | 0 | 673
37-O-2007 | 37 | Outside | Rigid | Aggregate | 04/23/2009 | 12:00 |  | 9158 | Sand | -9 | RWP | 1 | 347 | 40 | 2244 | 6732 | 0 | 673
37-O-2007 | 37 | Outside | Rigid | Aggregate | 04/23/2009 | 12:00 |  | 9077 | Sand | -9 | RWP | 1 | 320 | 40 | 2325 | 6975 | 0 | 673
37-O-2007 | 37 | Outside | Rigid | Aggregate | 04/23/2009 | 12:00 |  | 9071 | Sand | -9 | RWP | 1 | 342 | 40 | 2331 | 6993 | 1 | 673
37-I-1991 | 37 | Inside | Rigid | Aggregate | 04/24/2009 | 12:00 |  | 8884 | Sand | 3 | RWP | 1 | 356 | 40 | 10851 | 32553 | 0 | 6416 | 865442
37-I-1991 | 37 | Inside | Rigid | Aggregate | 04/24/2009 | 12:00 |  | 9070 | Sand | 3 | RWP | 1 | 357 | 40 | 11037 | 33111 | 0 | 6416 | 865442
37-I-1991 | 37 | Inside | Rigid | Aggregate | 04/24/2009 | 12:00 |  | 9085 | Sand | 3 | RWP | 1 | 354 | 40 | 11052 | 33156 | 0 | 6416 | 865442
37-I-1991 | 37 | Inside | Rigid | Aggregate | 04/24/2009 | 12:00 |  | 8690 | Sand | 9 | LWP | 2 | 328 | 40 | 24522 | 73566 | 0 | 6416 | 865442
37-I-1991 | 37 | Inside | Rigid | Aggregate | 04/24/2009 | 12:00 |  | 9055 | Sand | 3 | RWP | 1 | 379 | 40 | 11022 | 33066 | 0 | 6416 | 865442
37-I-1991 | 37 | Inside | Rigid | Aggregate | 04/24/2009 | 12:00 |  | 9095 | Sand | 9 | LWP | 2 | 362 | 40 | 24927 | 74781 | 0 | 6416 | 865442
37-I-1991 | 37 | Inside | Rigid | Aggregate | 04/24/2009 | 12:00 |  | 9122 | Sand | 9 | LWP | 2 | 330 | 40 | 24954 | 74862 | 0 | 6416 | 865442
37-I-1991 | 37 | Inside | Rigid | Aggregate | 04/24/2009 | 12:00 |  | 9131 | Sand | 9 | LWP | 2 | 338 | 40 | 24963 | 74889 | 0 | 6416 | 865442
37-I-1991 | 37 | Inside | Rigid | Aggregate | 04/24/2009 | 12:00 |  | 8921 | Sand | 9 | LWP | 3 | 325 | 40 | 10911 | 32733 | 0 | 6416 | 865442
37-I-1991 | 37 | Inside | Rigid | Aggregate | 04/24/2009 | 12:00 |  | 8990 | Sand | 9 | LWP | 2 | 327 | 40 | 24822 | 74466 | 0 | 6416 | 865442
37-I-1991 | 37 | Inside | Rigid | Aggregate | 04/24/2009 | 12:00 |  | 9008 | Sand | 9 | LWP | 2 | 325 | 40 | 24840 | 74520 | 0 | 6416 | 865442
37-I-1991 | 37 | Inside | Rigid | Aggregate | 04/24/2009 | 12:00 |  | 9014 | Sand | 9 | LWP | 2 | 354 | 40 | 24846 | 74538 | 0 | 6416 | 865442
37-I-1991 | 37 | Inside | Rigid | Aggregate | 04/24/2009 | 12:00 |  | 9038 | Sand | 9 | LWP | 2 | 313 | 40 | 24870 | 74610 | 0 | 6416 | 865442
37-I-1991 | 37 | Inside | Rigid | Aggregate | 04/24/2009 | 12:00 |  | 9050 | Sand | 9 | LWP | 2 | 334 | 40 | 24882 | 74646 | 0 | 6416 | 865442
37-I-1991 | 37 | Inside | Rigid | Aggregate | 04/24/2009 | 12:00 |  | 9053 | Sand | 9 | LWP | 2 | 322 | 40 | 24885 | 74655 | 0 | 6416 | 865442
37-I-1991 | 37 | Inside | Rigid | Aggregate | 04/24/2009 | 12:00 |  | 9068 | Sand | 9 | LWP | 2 | 310 | 40 | 24900 | 74700 | 0 | 6416 | 865442
37-I-1991 | 37 | Inside | Rigid | Aggregate | 04/24/2009 | 12:00 |  | 9077 | Sand | 9 | LWP | 2 | 352 | 40 | 24909 | 74727 | 0 | 6416 | 865442
37-O-2007 | 37 | Outside | Rigid | Aggregate | 04/23/2009 | 12:00 |  | 9095 | Sand | -9 | RWP | 1 | 330 | 40 | 2307 | 6921 | 1 | 673
37-O-2007 | 37 | Outside | Rigid | Aggregate | 04/23/2009 | 12:00 |  | 8801 | Sand | -9 | RWP | 1 | 344 | 40 | 2601 | 7803 | 0 | 673
37-O-2007 | 37 | Outside | Rigid | Aggregate | 04/23/2009 | 12:00 |  | 8909 | Sand | -9 | RWP | 1 | 394 | 40 | 2493 | 7479 | 0 | 673
37-O-2007 | 37 | Outside | Rigid | Aggregate | 04/23/2009 | 12:00 |  | 8894 | Sand | -9 | RWP | 1 | 309 | 40 | 2508 | 7524 | 0 | 673
37-O-2007 | 37 | Outside | Rigid | Aggregate | 04/23/2009 | 12:00 |  | 9122 | Sand | -9 | RWP | 3 | 324 | 39 | 2307 | 6921 | 1 | 673
37-O-2007 | 37 | Outside | Rigid | Aggregate | 04/23/2009 | 12:00 |  | 8843 | Sand | -9 | RWP | 3 | 336 | 39 | 2586 | 7758 | 0 | 673
37-O-2007 | 37 | Outside | Rigid | Aggregate | 04/23/2009 | 12:00 |  | 8810 | Sand | -9 | RWP | 3 | 326 | 39 | 2619 | 7857 | 0 | 673
37-O-2007 | 37 | Outside | Rigid | Aggregate | 04/23/2009 | 12:00 |  | 8783 | Sand | -9 | RWP | 3 | 337 | 39 | 2646 | 7938 | 1 | 673
37-O-2007 | 37 | Outside | Rigid | Aggregate | 04/23/2009 | 12:00 |  | 8774 | Sand | -9 | RWP | 3 | 351 | 39 | 2655 | 7965 | 0 | 673
37-O-2007 | 37 | Outside | Rigid | Aggregate | 04/23/2009 | 12:00 |  | 8750 | Sand | -9 | RWP | 3 | 340 | 40 | 2679 | 8037 | 0 | 673
37-O-2007 | 37 | Outside | Rigid | Aggregate | 04/23/2009 | 12:00 |  | 9053 | Sand | -9 | RWP | 2 | 348 | 40 | 16233 | 48699 | 1 | 673
37-O-2007 | 37 | Outside | Rigid | Aggregate | 04/23/2009 | 12:00 |  | 9038 | Sand | -9 | RWP | 2 | 352 | 40 | 16248 | 48744 | 0 | 673
37-O-2007 | 37 | Outside | Rigid | Aggregate | 04/23/2009 | 12:00 |  | 8987 | Sand | -9 | RWP | 2 | 350 | 40 | 16299 | 48897 | 1 | 673
37-O-2007 | 37 | Outside | Rigid | Aggregate | 04/23/2009 | 12:00 |  | 9068 | Sand | -9 | RWP | 3 | 314 | 40 | 2361 | 7083 | 1 | 673
37-O-2007 | 37 | Outside | Rigid | Aggregate | 04/23/2009 | 12:00 |  | 9065 | Sand | -9 | RWP | 3 | 290 | 39 | 2364 | 7092 | 1 | 673
37-O-2007 | 37 | Outside | Rigid | Aggregate | 04/23/2009 | 12:00 |  | 9044 | Sand | -9 | RWP | 3 | 362 | 40 | 2385 | 7155 | 1 | 673
37-O-2007 | 37 | Outside | Rigid | Aggregate | 04/23/2009 | 12:00 |  | 9041 | Sand | -9 | RWP | 3 | 348 | 39 | 2388 | 7164 | 1 | 673
37-O-2007 | 37 | Outside | Rigid | Aggregate | 04/23/2009 | 12:00 |  | 9155 | Sand | -9 | RWP | 3 | 352 | 40 | 2274 | 6822 | 1 | 673
37-O-2007 | 37 | Outside | Rigid | Aggregate | 04/23/2009 | 12:00 |  | 9152 | Sand | -9 | RWP | 3 | 336 | 40 | 2277 | 6831 | 0 | 673
37-O-2007 | 37 | Outside | Rigid | Aggregate | 04/23/2009 | 12:00 |  | 8948 | Sand | -9 | RWP | 2 | 350 | 40 | 16338 | 49014 | 0 | 673
37-O-2007 | 37 | Outside | Rigid | Aggregate | 04/23/2009 | 12:00 |  | 8675 | Sand | -3 | LWP | 3 | 332 | 40 | 2727 | 8181 | 1 | 673
37-O-2007 | 37 | Outside | Rigid | Aggregate | 04/23/2009 | 12:00 |  | 9155 | Sand | -9 | RWP | 2 | 343 | 40 | 16131 | 48393 | 0 | 673
37-O-2007 | 37 | Outside | Rigid | Aggregate | 04/23/2009 | 12:00 |  | 9143 | Sand | -9 | RWP | 2 | 354 | 40 | 16143 | 48429 | 0 | 673
37-O-2007 | 37 | Outside | Rigid | Aggregate | 04/23/2009 | 12:00 |  | 9131 | Sand | -9 | RWP | 2 | 362 | 40 | 16155 | 48465 | 1 | 673
37-O-2007 | 37 | Outside | Rigid | Aggregate | 04/23/2009 | 12:00 |  | 9125 | Sand | -9 | RWP | 2 | 341 | 40 | 16161 | 48483 | 1 | 673
37-O-2007 | 37 | Outside | Rigid | Aggregate | 04/23/2009 | 12:00 |  | 9122 | Sand | -9 | RWP | 2 | 352 | 40 | 16164 | 48492 | 1 | 673
37-I-1991 | 37 | Inside | Rigid | Aggregate | 04/24/2009 | 12:00 |  | 9104 | Sand | 9 | LWP | 1 | 328 | 40 | 11130 | 33390 | 0 | 6416 | 865442
37-I-1991 | 37 | Inside | Rigid | Aggregate | 04/24/2009 | 12:00 |  | 8648 | Sand | 9 | LWP | 3 | 322 | 40 | 10638 | 31914 | 0 | 6416 | 865442
37-I-1991 | 37 | Inside | Rigid | Aggregate | 04/24/2009 | 12:00 |  | 8762 | Sand | 9 | LWP | 3 | 336 | 40 | 10752 | 32256 | 0 | 6416 | 865442
37-I-1991 | 37 | Inside | Rigid | Aggregate | 04/24/2009 | 12:00 |  | 8774 | Sand | 9 | LWP | 3 | 351 | 40 | 10764 | 32292 | 0 | 6416 | 865442
37-I-1991 | 37 | Inside | Rigid | Aggregate | 04/24/2009 | 12:00 |  | 8960 | Sand | 9 | LWP | 3 | 335 | 40 | 10950 | 32850 | 0 | 6416 | 865442
37-I-1991 | 37 | Inside | Rigid | Aggregate | 04/24/2009 | 12:00 |  | 8990 | Sand | 9 | LWP | 3 | 340 | 40 | 10980 | 32940 | 0 | 6416 | 865442
37-I-1991 | 37 | Inside | Rigid | Aggregate | 04/24/2009 | 12:00 |  | 8996 | Sand | 9 | LWP | 3 | 324 | 40 | 10986 | 32958 | 0 | 6416 | 865442
37-I-1991 | 37 | Inside | Rigid | Aggregate | 04/24/2009 | 12:00 |  | 8999 | Sand | 9 | LWP | 3 | 346 | 40 | 10989 | 32967 | 0 | 6416 | 865442
37-I-1991 | 37 | Inside | Rigid | Aggregate | 04/24/2009 | 12:00 |  | 9002 | Sand | 9 | LWP | 3 | 346 | 40 | 10992 | 32976 | 0 | 6416 | 865442
37-I-1991 | 37 | Inside | Rigid | Aggregate | 04/24/2009 | 12:00 |  | 9011 | Sand | 9 | LWP | 3 | 305 | 40 | 11001 | 33003 | 0 | 6416 | 865442
37-I-1991 | 37 | Inside | Rigid | Aggregate | 04/24/2009 | 12:00 |  | 9023 | Sand | 9 | LWP | 3 | 331 | 40 | 11013 | 33039 | 0 | 6416 | 865442
37-I-1991 | 37 | Inside | Rigid | Aggregate | 04/24/2009 | 12:00 |  | 9071 | Sand | 9 | LWP | 3 | 343 | 40 | 11061 | 33183 | 0 | 6416 | 865442
37-I-1991 | 37 | Inside | Rigid | Aggregate | 04/24/2009 | 12:00 |  | 8735 | Sand | 3 | RWP | 3 | 383 | 40 | 10710 | 32130 | 0 | 6416 | 865442
37-I-1991 | 37 | Inside | Rigid | Aggregate | 04/24/2009 | 12:00 |  | 8747 | Sand | 3 | RWP | 3 | 357 | 40 | 10722 | 32166 | 0 | 6416 | 865442
37-I-1991 | 37 | Inside | Rigid | Aggregate | 04/24/2009 | 12:00 |  | 9032 | Sand | 9 | LWP | 1 | 330 | 40 | 11058 | 33174 | 0 | 6416 | 865442
37-I-1991 | 37 | Inside | Rigid | Aggregate | 04/24/2009 | 12:00 |  | 9056 | Sand | 9 | LWP | 1 | 304 | 40 | 11082 | 33246 | 0 | 6416 | 865442
37-I-1991 | 37 | Inside | Rigid | Aggregate | 04/24/2009 | 12:00 |  | 9059 | Sand | 9 | LWP | 1 | 287 | 40 | 11085 | 33255 | 0 | 6416 | 865442
37-I-1991 | 37 | Inside | Rigid | Aggregate | 04/24/2009 | 12:00 |  | 9077 | Sand | 9 | LWP | 1 | 298 | 40 | 11103 | 33309 | 0 | 6416 | 865442
37-I-1991 | 37 | Inside | Rigid | Aggregate | 04/24/2009 | 12:00 |  | 9086 | Sand | 9 | LWP | 1 | 368 | 40 | 11112 | 33336 | 0 | 6416 | 865442
37-I-1991 | 37 | Inside | Rigid | Aggregate | 04/24/2009 | 12:00 |  | 9092 | Sand | 9 | LWP | 1 | 314 | 40 | 11118 | 33354 | 0 | 6416 | 865442
37-I-1991 | 37 | Inside | Rigid | Aggregate | 04/24/2009 | 12:00 |  | 8636 | Sand | 9 | LWP | 3 | 366 | 40 | 10626 | 31878 | 0 | 6416 | 865442
37-I-1991 | 37 | Inside | Rigid | Aggregate | 04/24/2009 | 12:00 |  | 8654 | Sand | 3 | RWP | 3 | 372 | 40 | 10629 | 31887 | 0 | 6416 | 865442
37-I-1991 | 37 | Inside | Rigid | Aggregate | 04/24/2009 | 12:00 |  | 8657 | Sand | 3 | RWP | 3 | 371 | 40 | 10632 | 31896 | 0 | 6416 | 865442
37-I-1991 | 37 | Inside | Rigid | Aggregate | 04/24/2009 | 12:00 |  | 8663 | Sand | 3 | RWP | 3 | 342 | 40 | 10638 | 31914 | 0 | 6416 | 865442
37-I-1991 | 37 | Inside | Rigid | Aggregate | 04/24/2009 | 12:00 |  | 8705 | Sand | 3 | RWP | 3 | 356 | 40 | 10680 | 32040 | 0 | 6416 | 865442
37-I-1991 | 37 | Inside | Rigid | Aggregate | 04/24/2009 | 12:00 |  | 8936 | Sand | 9 | LWP | 1 | 324 | 40 | 10962 | 32886 | 0 | 6416 | 865442
37-I-1991 | 37 | Inside | Rigid | Aggregate | 04/24/2009 | 12:00 |  | 8939 | Sand | 9 | LWP | 1 | 303 | 40 | 10965 | 32895 | 0 | 6416 | 865442
37-I-1991 | 37 | Inside | Rigid | Aggregate | 04/24/2009 | 12:00 |  | 8948 | Sand | 9 | LWP | 1 | 347 | 40 | 10974 | 32922 | 0 | 6416 | 865442
37-I-1991 | 37 | Inside | Rigid | Aggregate | 04/24/2009 | 12:00 |  | 8957 | Sand | 9 | LWP | 1 | 302 | 40 | 10983 | 32949 | 0 | 6416 | 865442
37-I-1991 | 37 | Inside | Rigid | Aggregate | 04/24/2009 | 12:00 |  | 8714 | Sand | 3 | RWP | 3 | 372 | 40 | 10689 | 32067 | 0 | 6416 | 865442
37-I-1991 | 37 | Inside | Rigid | Aggregate | 04/24/2009 | 12:00 |  | 8723 | Sand | 3 | RWP | 3 | 368 | 40 | 10698 | 32094 | 0 | 6416 | 865442
37-I-1991 | 37 | Inside | Rigid | Aggregate | 04/24/2009 | 12:00 |  | 8716 | Sand | 3 | RWP | 1 | 346 | 40 | 10683 | 32049 | 0 | 6416 | 865442
37-I-1991 | 37 | Inside | Rigid | Aggregate | 04/24/2009 | 12:00 |  | 8719 | Sand | 3 | RWP | 1 | 344 | 40 | 10686 | 32058 | 0 | 6416 | 865442
37-I-1991 | 37 | Inside | Rigid | Aggregate | 04/24/2009 | 12:00 |  | 8783 | Sand | 9 | LWP | 1 | 338 | 40 | 10809 | 32427 | 0 | 6416 | 865442
37-I-1991 | 37 | Inside | Rigid | Aggregate | 04/24/2009 | 12:00 |  | 8789 | Sand | 9 | LWP | 1 | 308 | 40 | 10815 | 32445 | 0 | 6416 | 865442
37-I-1991 | 37 | Inside | Rigid | Aggregate | 04/24/2009 | 12:00 |  | 8810 | Sand | 9 | LWP | 1 | 334 | 40 | 10836 | 32508 | 0 | 6416 | 865442
37-I-1991 | 37 | Inside | Rigid | Aggregate | 04/24/2009 | 12:00 |  | 8819 | Sand | 9 | LWP | 1 | 323 | 40 | 10845 | 32535 | 0 | 6416 | 865442
37-I-1991 | 37 | Inside | Rigid | Aggregate | 04/24/2009 | 12:00 |  | 8822 | Sand | 9 | LWP | 1 | 323 | 40 | 10848 | 32544 | 0 | 6416 | 865442
37-I-1991 | 37 | Inside | Rigid | Aggregate | 04/24/2009 | 12:00 |  | 8831 | Sand | 9 | LWP | 1 | 352 | 40 | 10857 | 32571 | 0 | 6416 | 865442
37-I-1991 | 37 | Inside | Rigid | Aggregate | 04/24/2009 | 12:00 |  | 9010 | Sand | 3 | RWP | 1 | 362 | 40 | 10977 | 32931 | 1 | 6416 | 865442
37-I-1991 | 37 | Inside | Rigid | Aggregate | 04/24/2009 | 12:00 |  | 9028 | Sand | 3 | RWP | 1 | 376 | 40 | 10995 | 32985 | 0 | 6416 | 865442
37-I-1991 | 37 | Inside | Rigid | Aggregate | 04/24/2009 | 12:00 |  | 8654 | Sand | 9 | LWP | 1 | 337 | 40 | 10680 | 32040 | 0 | 6416 | 865442
37-I-1991 | 37 | Inside | Rigid | Aggregate | 04/24/2009 | 12:00 |  | 8660 | Sand | 9 | LWP | 1 | 316 | 40 | 10686 | 32058 | 0 | 6416 | 865442
37-I-1991 | 37 | Inside | Rigid | Aggregate | 04/24/2009 | 12:00 |  | 8720 | Sand | 9 | LWP | 1 | 339 | 40 | 10746 | 32238 | 0 | 6416 | 865442
37-I-1991 | 37 | Inside | Rigid | Aggregate | 04/24/2009 | 12:00 |  | 8747 | Sand | 9 | LWP | 1 | 334 | 40 | 10773 | 32319 | 0 | 6416 | 865442
37-I-1991 | 37 | Inside | Rigid | Aggregate | 04/24/2009 | 12:00 |  | 8750 | Sand | 9 | LWP | 1 | 334 | 40 | 10776 | 32328 | 0 | 6416 | 865442
37-I-1991 | 37 | Inside | Rigid | Aggregate | 04/24/2009 | 12:00 |  | 8894 | Sand | 9 | LWP | 2 | 326 | 40 | 24726 | 74178 | 0 | 6416 | 865442
37-I-1991 | 37 | Inside | Rigid | Aggregate | 04/24/2009 | 12:00 |  | 8897 | Sand | 9 | LWP | 2 | 310 | 40 | 24729 | 74187 | 0 | 6416 | 865442
37-I-1991 | 37 | Inside | Rigid | Aggregate | 04/24/2009 | 12:00 |  | 8948 | Sand | 9 | LWP | 2 | 332 | 40 | 24780 | 74340 | 0 | 6416 | 865442
37-I-1991 | 37 | Inside | Rigid | Aggregate | 04/24/2009 | 12:00 |  | 8908 | Sand | 3 | RWP | 1 | 354 | 40 | 10875 | 32625 | 0 | 6416 | 865442
37-I-1991 | 37 | Inside | Rigid | Aggregate | 04/24/2009 | 12:00 |  | 8699 | Sand | 9 | LWP | 2 | 342 | 40 | 24531 | 73593 | 0 | 6416 | 865442
37-I-1991 | 37 | Inside | Rigid | Aggregate | 04/24/2009 | 12:00 |  | 8726 | Sand | 9 | LWP | 2 | 333 | 40 | 24558 | 73674 | 0 | 6416 | 865442
37-I-1991 | 37 | Inside | Rigid | Aggregate | 04/24/2009 | 12:00 |  | 8753 | Sand | 9 | LWP | 2 | 334 | 40 | 24585 | 73755 | 0 | 6416 | 865442
37-I-1991 | 37 | Inside | Rigid | Aggregate | 04/24/2009 | 12:00 |  | 8765 | Sand | 9 | LWP | 2 | 322 | 40 | 24597 | 73791 | 0 | 6416 | 865442
37-I-1991 | 37 | Inside | Rigid | Aggregate | 04/24/2009 | 12:00 |  | 8795 | Sand | 9 | LWP | 2 | 338 | 40 | 24627 | 73881 | 0 | 6416 | 865442
37-I-1991 | 37 | Inside | Rigid | Aggregate | 04/24/2009 | 12:00 |  | 8807 | Sand | 9 | LWP | 2 | 364 | 40 | 24639 | 73917 | 0 | 6416 | 865442
37-I-1991 | 37 | Inside | Rigid | Aggregate | 04/24/2009 | 12:00 |  | 8816 | Sand | 9 | LWP | 2 | 316 | 40 | 24648 | 73944 | 0 | 6416 | 865442
37-I-1991 | 37 | Inside | Rigid | Aggregate | 04/24/2009 | 12:00 |  | 8831 | Sand | 9 | LWP | 2 | 328 | 40 | 24663 | 73989 | 0 | 6416 | 865442
37-I-1991 | 37 | Inside | Rigid | Aggregate | 04/24/2009 | 12:00 |  | 8840 | Sand | 9 | LWP | 2 | 355 | 40 | 24672 | 74016 | 0 | 6416 | 865442
37-I-1991 | 37 | Inside | Rigid | Aggregate | 04/24/2009 | 12:00 |  | 8852 | Sand | 9 | LWP | 2 | 338 | 40 | 24684 | 74052 | 0 | 6416 | 865442
37-I-1991 | 37 | Inside | Rigid | Aggregate | 04/24/2009 | 12:00 |  | 8858 | Sand | 9 | LWP | 2 | 340 | 40 | 24690 | 74070 | 0 | 6416 | 865442
37-I-1991 | 37 | Inside | Rigid | Aggregate | 04/24/2009 | 12:00 |  | 8861 | Sand | 9 | LWP | 2 | 318 | 40 | 24693 | 74079 | 0 | 6416 | 865442
37-I-1991 | 37 | Inside | Rigid | Aggregate | 04/24/2009 | 12:00 |  | 8864 | Sand | 9 | LWP | 2 | 316 | 40 | 24696 | 74088 | 0 | 6416 | 865442
37-I-1991 | 37 | Inside | Rigid | Aggregate | 04/24/2009 | 12:00 |  | 8870 | Sand | 9 | LWP | 2 | 362 | 40 | 24702 | 74106 | 0 | 6416 | 865442
37-I-1991 | 37 | Inside | Rigid | Aggregate | 04/24/2009 | 12:00 |  | 8756 | Sand | 9 | LWP | 4 | 332 | 40 | 24573 | 73719 | 0 | 6416 | 865442
37-I-1991 | 37 | Inside | Rigid | Aggregate | 04/24/2009 | 12:00 |  | 8681 | Sand | 3 | RWP | 4 | 426 | 40 | 24423 | 73269 | 1 | 6416 | 865442
37-I-1991 | 37 | Inside | Rigid | Aggregate | 04/24/2009 | 12:00 |  | 8693 | Sand | 3 | RWP | 4 | 339 | 40 | 24435 | 73305 | 0 | 6416 | 865442
37-I-1991 | 37 | Inside | Rigid | Aggregate | 04/24/2009 | 12:00 |  | 8711 | Sand | 3 | RWP | 4 | 358 | 40 | 24453 | 73359 | 0 | 6416 | 865442
37-I-1991 | 37 | Inside | Rigid | Aggregate | 04/24/2009 | 12:00 |  | 8723 | Sand | 3 | RWP | 4 | 386 | 40 | 24465 | 73395 | 0 | 6416 | 865442
37-I-1991 | 37 | Inside | Rigid | Aggregate | 04/24/2009 | 12:00 |  | 8729 | Sand | 3 | RWP | 4 | 332 | 40 | 24471 | 73413 | 0 | 6416 | 865442
37-I-1991 | 37 | Inside | Rigid | Aggregate | 04/24/2009 | 12:00 |  | 8636 | Sand | 9 | LWP | 4 | 337 | 40 | 24453 | 73359 | 0 | 6416 | 865442
37-I-1991 | 37 | Inside | Rigid | Aggregate | 04/24/2009 | 12:00 |  | 8924 | Sand | 9 | LWP | 4 | 362 | 40 | 24741 | 74223 | 0 | 6416 | 865442
37-I-1991 | 37 | Inside | Rigid | Aggregate | 04/24/2009 | 12:00 |  | 8954 | Sand | 9 | LWP | 4 | 344 | 40 | 24771 | 74313 | 0 | 6416 | 865442
37-I-1991 | 37 | Inside | Rigid | Aggregate | 04/24/2009 | 12:00 |  | 8984 | Sand | 9 | LWP | 4 | 293 | 40 | 24801 | 74403 | 0 | 6416 | 865442
37-I-1991 | 37 | Inside | Rigid | Aggregate | 04/24/2009 | 12:00 |  | 8861 | Sand | 9 | LWP | 4 | 354 | 40 | 24678 | 74034 | 0 | 6416 | 865442
37-I-1991 | 37 | Inside | Rigid | Aggregate | 04/24/2009 | 12:00 |  | 8879 | Sand | 9 | LWP | 4 | 372 | 40 | 24696 | 74088 | 0 | 6416 | 865442
37-I-1991 | 37 | Inside | Rigid | Aggregate | 04/24/2009 | 12:00 |  | 8900 | Sand | 9 | LWP | 4 | 352 | 40 | 24717 | 74151 | 0 | 6416 | 865442
37-I-1991 | 37 | Inside | Rigid | Aggregate | 04/24/2009 | 12:00 |  | 8630 | Sand | 3 | RWP | 4 | 338 | 40 | 24372 | 73116 | 1 | 6416 | 865442
37-I-1991 | 37 | Inside | Rigid | Aggregate | 04/24/2009 | 12:00 |  | 8810 | Sand | 9 | LWP | 4 | 344 | 40 | 24627 | 73881 | 0 | 6416 | 865442
37-I-1991 | 37 | Inside | Rigid | Aggregate | 04/24/2009 | 12:00 |  | 8834 | Sand | 9 | LWP | 4 | 360 | 40 | 24651 | 73953 | 0 | 6416 | 865442
37-I-1991 | 37 | Inside | Rigid | Aggregate | 04/24/2009 | 12:00 |  | 8915 | Sand | 3 | RWP | 4 | 362 | 40 | 24657 | 73971 | 0 | 6416 | 865442
37-I-1991 | 37 | Inside | Rigid | Aggregate | 04/24/2009 | 12:00 |  | 8996 | Sand | 3 | RWP | 4 | 339 | 40 | 24738 | 74214 | 1 | 6416 | 865442
37-I-1991 | 37 | Inside | Rigid | Aggregate | 04/24/2009 | 12:00 |  | 9011 | Sand | 3 | RWP | 4 | 366 | 40 | 24753 | 74259 | 0 | 6416 | 865442
37-I-1991 | 37 | Inside | Rigid | Aggregate | 04/24/2009 | 12:00 |  | 9026 | Sand | 3 | RWP | 4 | 390 | 40 | 24768 | 74304 | 0 | 6416 | 865442
37-I-1991 | 37 | Inside | Rigid | Aggregate | 04/24/2009 | 12:00 |  | 9050 | Sand | 9 | LWP | 4 | 366 | 40 | 24867 | 74601 | 0 | 6416 | 865442
37-I-1991 | 37 | Inside | Rigid | Aggregate | 04/24/2009 | 12:00 |  | 9053 | Sand | 9 | LWP | 4 | 371 | 40 | 24870 | 74610 | 0 | 6416 | 865442
37-I-1991 | 37 | Inside | Rigid | Aggregate | 04/24/2009 | 12:00 |  | 9077 | Sand | 9 | LWP | 4 | 298 | 40 | 24894 | 74682 | 0 | 6416 | 865442
37-I-1991 | 37 | Inside | Rigid | Aggregate | 04/24/2009 | 12:00 |  | 9083 | Sand | 9 | LWP | 4 | 356 | 40 | 24900 | 74700 | 1 | 6416 | 865442
37-I-1991 | 37 | Inside | Rigid | Aggregate | 04/24/2009 | 12:00 |  | 9092 | Sand | 9 | LWP | 4 | 321 | 40 | 24909 | 74727 | 0 | 6416 | 865442
37-I-1991 | 37 | Inside | Rigid | Aggregate | 04/24/2009 | 12:00 |  | 9101 | Sand | 9 | LWP | 4 | 376 | 40 | 24918 | 74754 | 0 | 6416 | 865442
37-I-1991 | 37 | Inside | Rigid | Aggregate | 04/24/2009 | 12:00 |  | 8999 | Sand | 3 | RWP | 2 | 348 | 40 | 24735 | 74205 | 1 | 6416 | 865442
37-I-1991 | 37 | Inside | Rigid | Aggregate | 04/24/2009 | 12:00 |  | 9002 | Sand | 3 | RWP | 2 | 342 | 40 | 24738 | 74214 | 1 | 6416 | 865442
37-I-1991 | 37 | Inside | Rigid | Aggregate | 04/24/2009 | 12:00 |  | 9008 | Sand | 3 | RWP | 2 | 369 | 40 | 24744 | 74232 | 0 | 6416 | 865442
37-I-1991 | 37 | Inside | Rigid | Aggregate | 04/24/2009 | 12:00 |  | 9017 | Sand | 3 | RWP | 3 | 362 | 40 | 10992 | 32976 | 0 | 6416 | 865442
37-I-1991 | 37 | Inside | Rigid | Aggregate | 04/24/2009 | 12:00 |  | 9020 | Sand | 3 | RWP | 3 | 386 | 40 | 10995 | 32985 | 0 | 6416 | 865442
37-I-1991 | 37 | Inside | Rigid | Aggregate | 04/24/2009 | 12:00 |  | 9026 | Sand | 3 | RWP | 3 | 356 | 40 | 11001 | 33003 | 0 | 6416 | 865442
37-I-1991 | 37 | Inside | Rigid | Aggregate | 04/24/2009 | 12:00 |  | 9077 | Sand | 3 | RWP | 3 | 376 | 40 | 11052 | 33156 | 1 | 6416 | 865442
37-I-1991 | 37 | Inside | Rigid | Aggregate | 04/24/2009 | 12:00 |  | 9092 | Sand | 3 | RWP | 2 | 364 | 40 | 24828 | 74484 | 0 | 6416 | 865442
37-I-1991 | 37 | Inside | Rigid | Aggregate | 04/24/2009 | 12:00 |  | 9095 | Sand | 3 | RWP | 2 | 362 | 40 | 24831 | 74493 | 0 | 6416 | 865442
37-I-1991 | 37 | Inside | Rigid | Aggregate | 04/24/2009 | 12:00 |  | 8945 | Sand | 3 | RWP | 3 | 356 | 40 | 10920 | 32760 | 0 | 6416 | 865442
37-I-1991 | 37 | Inside | Rigid | Aggregate | 04/24/2009 | 12:00 |  | 8951 | Sand | 3 | RWP | 3 | 367 | 40 | 10926 | 32778 | 0 | 6416 | 865442
37-I-1991 | 37 | Inside | Rigid | Aggregate | 04/24/2009 | 12:00 |  | 8963 | Sand | 3 | RWP | 3 | 363 | 40 | 10938 | 32814 | 1 | 6416 | 865442
37-I-1991 | 37 | Inside | Rigid | Aggregate | 04/24/2009 | 12:00 |  | 8987 | Sand | 3 | RWP | 3 | 352 | 40 | 10962 | 32886 | 1 | 6416 | 865442
37-I-1991 | 37 | Inside | Rigid | Aggregate | 04/24/2009 | 12:00 |  | 9011 | Sand | 3 | RWP | 3 | 326 | 40 | 10986 | 32958 | 1 | 6416 | 865442
37-I-1991 | 37 | Inside | Rigid | Aggregate | 04/24/2009 | 12:00 |  | 8663 | Sand | 3 | RWP | 2 | 366 | 40 | 24399 | 73197 | 0 | 6416 | 865442
37-I-1991 | 37 | Inside | Rigid | Aggregate | 04/24/2009 | 12:00 |  | 8822 | Sand | 3 | RWP | 2 | 374 | 40 | 24558 | 73674 | 0 | 6416 | 865442
37-I-1991 | 37 | Inside | Rigid | Aggregate | 04/24/2009 | 12:00 |  | 8825 | Sand | 3 | RWP | 2 | 372 | 40 | 24561 | 73683 | 0 | 6416 | 865442
37-I-1991 | 37 | Inside | Rigid | Aggregate | 04/24/2009 | 12:00 |  | 8843 | Sand | 3 | RWP | 2 | 348 | 40 | 24579 | 73737 | 0 | 6416 | 865442
37-I-1991 | 37 | Inside | Rigid | Aggregate | 04/24/2009 | 12:00 |  | 8852 | Sand | 3 | RWP | 2 | 364 | 40 | 24588 | 73764 | 0 | 6416 | 865442
37-I-1991 | 37 | Inside | Rigid | Aggregate | 04/24/2009 | 12:00 |  | 8861 | Sand | 3 | RWP | 2 | 358 | 40 | 24597 | 73791 | 0 | 6416 | 865442
37-I-1991 | 37 | Inside | Rigid | Aggregate | 04/24/2009 | 12:00 |  | 8861 | Sand | 3 | RWP | 4 | 382 | 40 | 24603 | 73809 | 0 | 6416 | 865442
37-I-1991 | 37 | Inside | Rigid | Aggregate | 04/24/2009 | 12:00 |  | 8786 | Sand | 3 | RWP | 2 | 362 | 40 | 24522 | 73566 | 0 | 6416 | 865442
37-I-1991 | 37 | Inside | Rigid | Aggregate | 04/24/2009 | 12:00 |  | 9053 | Sand | 3 | RWP | 2 | 371 | 40 | 24789 | 74367 | 0 | 6416 | 865442
37-I-1991 | 37 | Inside | Rigid | Aggregate | 04/24/2009 | 12:00 |  | 8702 | Sand | 3 | RWP | 2 | 375 | 40 | 24438 | 73314 | 0 | 6416 | 865442
37-I-1991 | 37 | Inside | Rigid | Aggregate | 04/24/2009 | 12:00 |  | 8888 | Sand | 3 | RWP | 3 | 396 | 40 | 10863 | 32589 | 0 | 6416 | 865442
37-I-1991 | 37 | Inside | Rigid | Aggregate | 04/24/2009 | 12:00 |  | 8891 | Sand | 3 | RWP | 3 | 407 | 40 | 10866 | 32598 | 0 | 6416 | 865442
37-I-1991 | 37 | Inside | Rigid | Aggregate | 04/24/2009 | 12:00 |  | 8894 | Sand | 3 | RWP | 3 | 362 | 40 | 10869 | 32607 | 0 | 6416 | 865442
37-I-1991 | 37 | Inside | Rigid | Aggregate | 04/24/2009 | 12:00 |  | 8915 | Sand | 3 | RWP | 3 | 404 | 40 | 10890 | 32670 | 0 | 6416 | 865442
37-I-1991 | 37 | Inside | Rigid | Aggregate | 04/24/2009 | 12:00 |  | 9113 | Sand | 9 | LWP | 3 | 336 | 40 | 11103 | 33309 | 0 | 6416 | 865442
37-I-1991 | 37 | Inside | Rigid | Aggregate | 04/24/2009 | 12:00 |  | 9131 | Sand | 9 | LWP | 3 | 332 | 40 | 11121 | 33363 | 0 | 6416 | 865442
37-I-1991 | 37 | Inside | Rigid | Aggregate | 04/24/2009 | 12:00 |  | 8825 | Sand | 9 | LWP | 3 | 346 | 40 | 10815 | 32445 | 0 | 6416 | 865442
37-I-1991 | 37 | Inside | Rigid | Aggregate | 04/24/2009 | 12:00 |  | 8834 | Sand | 9 | LWP | 3 | 336 | 40 | 10824 | 32472 | 0 | 6416 | 865442
37-I-1991 | 37 | Inside | Rigid | Aggregate | 04/24/2009 | 12:00 |  | 8843 | Sand | 9 | LWP | 3 | 331 | 40 | 10833 | 32499 | 0 | 6416 | 865442
37-I-1991 | 37 | Inside | Rigid | Aggregate | 04/24/2009 | 12:00 |  | 8900 | Sand | 9 | LWP | 3 | 330 | 40 | 10890 | 32670 | 0 | 6416 | 865442
37-I-1991 | 37 | Inside | Rigid | Aggregate | 04/24/2009 | 12:00 |  | 8852 | Sand | 3 | RWP | 3 | 354 | 40 | 10827 | 32481 | 0 | 6416 | 865442
37-I-1991 | 37 | Inside | Rigid | Aggregate | 04/24/2009 | 12:00 |  | 8864 | Sand | 3 | RWP | 3 | 356 | 40 | 10839 | 32517 | 0 | 6416 | 865442
37-I-1991 | 37 | Inside | Rigid | Aggregate | 04/24/2009 | 12:00 |  | 8876 | Sand | 3 | RWP | 3 | 360 | 40 | 10851 | 32553 | 0 | 6416 | 865442
37-I-1991 | 37 | Inside | Rigid | Aggregate | 04/24/2009 | 12:00 |  | 8816 | Sand | 3 | RWP | 3 | 358 | 40 | 10791 | 32373 | 0 | 6416 | 865442
37-O-2007 | 37 | Outside | Rigid | Aggregate | 04/23/2009 | 12:00 |  | 8954 | Sand | -3 | LWP | 3 | 316 | 40 | 2448 | 7344 | 0 | 673
37-O-2007 | 37 | Outside | Rigid | Aggregate | 04/23/2009 | 12:00 |  | 8774 | Sand | -3 | LWP | 3 | 312 | 40 | 2628 | 7884 | 0 | 673
37-O-2007 | 37 | Outside | Rigid | Aggregate | 04/23/2009 | 12:00 |  | 8726 | Sand | -3 | LWP | 3 | 292 | 40 | 2676 | 8028 | 0 | 673
37-O-2007 | 37 | Outside | Rigid | Aggregate | 04/23/2009 | 12:00 |  | 8912 | Sand | -3 | LWP | 3 | 324 | 40 | 2490 | 7470 | 0 | 673
37-O-2007 | 37 | Outside | Rigid | Aggregate | 04/23/2009 | 12:00 |  | 8900 | Sand | -3 | LWP | 3 | 309 | 40 | 2502 | 7506 | 0 | 673
37-O-2007 | 37 | Outside | Rigid | Aggregate | 04/23/2009 | 12:00 |  | 9116 | Sand | -3 | LWP | 3 | 323 | 40 | 2286 | 6858 | 1 | 673
37-O-2007 | 37 | Outside | Rigid | Aggregate | 04/23/2009 | 12:00 |  | 8975 | Sand | -3 | LWP | 4 | 335 | 40 | 16293 | 48879 | 0 | 673
37-O-2007 | 37 | Outside | Rigid | Aggregate | 04/23/2009 | 12:00 |  | 8963 | Sand | -3 | LWP | 4 | 313 | 40 | 16305 | 48915 | 0 | 673
37-O-2007 | 37 | Outside | Rigid | Aggregate | 04/23/2009 | 12:00 |  | 8951 | Sand | -3 | LWP | 4 | 331 | 40 | 16317 | 48951 | 0 | 673
37-O-2007 | 37 | Outside | Rigid | Aggregate | 04/23/2009 | 12:00 |  | 8939 | Sand | -3 | LWP | 4 | 349 | 40 | 16329 | 48987 | 0 | 673
37-O-2007 | 37 | Outside | Rigid | Aggregate | 04/23/2009 | 12:00 |  | 8882 | Sand | -3 | LWP | 4 | 342 | 40 | 16386 | 49158 | 0 | 673
37-O-2007 | 37 | Outside | Rigid | Aggregate | 04/23/2009 | 12:00 |  | 8876 | Sand | -3 | LWP | 3 | 336 | 40 | 2526 | 7578 | 0 | 673
37-O-2007 | 37 | Outside | Rigid | Aggregate | 04/23/2009 | 12:00 |  | 8840 | Sand | -3 | LWP | 3 | 324 | 40 | 2562 | 7686 | 0 | 673
37-O-2007 | 37 | Outside | Rigid | Aggregate | 04/23/2009 | 12:00 |  | 8828 | Sand | -3 | LWP | 3 | 316 | 40 | 2574 | 7722 | 0 | 673
37-O-2007 | 37 | Outside | Rigid | Aggregate | 04/23/2009 | 12:00 |  | 8807 | Sand | -3 | LWP | 3 | 334 | 40 | 2595 | 7785 | 1 | 673
37-O-2007 | 37 | Outside | Rigid | Aggregate | 04/23/2009 | 12:00 |  | 8795 | Sand | -3 | LWP | 3 | 320 | 40 | 2607 | 7821 | 0 | 673
37-O-2007 | 37 | Outside | Rigid | Aggregate | 04/23/2009 | 12:00 |  | 8984 | Sand | -9 | RWP | 4 | 358 | 40 | 16323 | 48969 | 1 | 673
37-O-2007 | 37 | Outside | Rigid | Aggregate | 04/23/2009 | 12:00 |  | 8975 | Sand | -9 | RWP | 4 | 340 | 40 | 16332 | 48996 | 0 | 673
37-O-2007 | 37 | Outside | Rigid | Aggregate | 04/23/2009 | 12:00 |  | 8912 | Sand | -9 | RWP | 3 | 375 | 39 | 2517 | 7551 | 0 | 673
37-O-2007 | 37 | Outside | Rigid | Aggregate | 04/23/2009 | 12:00 |  | 8888 | Sand | -9 | RWP | 3 | 380 | 39 | 2541 | 7623 | 0 | 673
37-O-2007 | 37 | Outside | Rigid | Aggregate | 04/23/2009 | 12:00 |  | 8879 | Sand | -9 | RWP | 3 | 340 | 39 | 2550 | 7650 | 0 | 673
37-O-2007 | 37 | Outside | Rigid | Aggregate | 04/23/2009 | 12:00 |  | 8873 | Sand | -9 | RWP | 3 | 355 | 39 | 2556 | 7668 | 0 | 673
37-O-2007 | 37 | Outside | Rigid | Aggregate | 04/23/2009 | 12:00 |  | 8999 | Sand | -9 | RWP | 4 | 332 | 40 | 16308 | 48924 | 1 | 673
37-O-2007 | 37 | Outside | Rigid | Aggregate | 04/23/2009 | 12:00 |  | 9107 | Sand | -3 | LWP | 4 | 334 | 40 | 16161 | 48483 | 1 | 673
37-O-2007 | 37 | Outside | Rigid | Aggregate | 04/23/2009 | 12:00 |  | 8867 | Sand | -9 | RWP | 4 | 366 | 40 | 16440 | 49320 | 0 | 673
37-O-2007 | 37 | Outside | Rigid | Aggregate | 04/23/2009 | 12:00 |  | 8852 | Sand | -9 | RWP | 4 | 337 | 40 | 16455 | 49365 | 0 | 673
37-O-2007 | 37 | Outside | Rigid | Aggregate | 04/23/2009 | 12:00 |  | 8798 | Sand | -9 | RWP | 4 | 344 | 40 | 16509 | 49527 | 0 | 673
37-O-2007 | 37 | Outside | Rigid | Aggregate | 04/23/2009 | 12:00 |  | 8867 | Sand | -3 | LWP | 4 | 340 | 40 | 16401 | 49203 | 0 | 673
37-O-2007 | 37 | Outside | Rigid | Aggregate | 04/23/2009 | 12:00 |  | 8864 | Sand | -3 | LWP | 4 | 344 | 40 | 16404 | 49212 | 0 | 673
37-O-2007 | 37 | Outside | Rigid | Aggregate | 04/23/2009 | 12:00 |  | 8852 | Sand | -3 | LWP | 4 | 328 | 40 | 16416 | 49248 | 0 | 673
37-O-2007 | 37 | Outside | Rigid | Aggregate | 04/23/2009 | 12:00 |  | 8846 | Sand | -3 | LWP | 4 | 340 | 40 | 16422 | 49266 | 0 | 673
37-O-2007 | 37 | Outside | Rigid | Aggregate | 04/23/2009 | 12:00 |  | 8795 | Sand | -3 | LWP | 4 | 302 | 40 | 16473 | 49419 | 0 | 673
37-O-2007 | 37 | Outside | Rigid | Aggregate | 04/23/2009 | 12:00 |  | 8783 | Sand | -3 | LWP | 4 | 328 | 40 | 16485 | 49455 | 0 | 673
37-O-2007 | 37 | Outside | Rigid | Aggregate | 04/23/2009 | 12:00 |  | 8771 | Sand | -3 | LWP | 4 | 319 | 40 | 16497 | 49491 | 0 | 673
37-O-2007 | 37 | Outside | Rigid | Aggregate | 04/23/2009 | 12:00 |  | 9152 | Sand | -3 | LWP | 4 | 426 | 40 | 16116 | 48348 | 0 | 673
37-O-2007 | 37 | Outside | Rigid | Aggregate | 04/23/2009 | 12:00 |  | 9029 | Sand | -3 | LWP | 4 | 346 | 40 | 16239 | 48717 | 0 | 673
37-O-2007 | 37 | Outside | Rigid | Aggregate | 04/23/2009 | 12:00 |  | 9017 | Sand | -3 | LWP | 4 | 293 | 40 | 16251 | 48753 | 0 | 673
37-O-2007 | 37 | Outside | Rigid | Aggregate | 04/23/2009 | 12:00 |  | 8723 | Sand | -9 | RWP | 4 | 338 | 40 | 16584 | 49752 | 0 | 673
37-O-2007 | 37 | Outside | Rigid | Aggregate | 04/23/2009 | 12:00 |  | 8708 | Sand | -9 | RWP | 4 | 351 | 40 | 16599 | 49797 | 0 | 673
37-O-2007 | 37 | Outside | Rigid | Aggregate | 04/23/2009 | 12:00 |  | 8696 | Sand | -9 | RWP | 4 | 334 | 40 | 16611 | 49833 | 0 | 673
37-O-2007 | 37 | Outside | Rigid | Aggregate | 04/23/2009 | 12:00 |  | 8717 | Sand | -3 | LWP | 4 | 341 | 40 | 16551 | 49653 | 0 | 673
37-O-2007 | 37 | Outside | Rigid | Aggregate | 04/23/2009 | 12:00 |  | 8765 | Sand | -3 | LWP | 4 | 321 | 40 | 16503 | 49509 | 0 | 673
37-O-2007 | 37 | Outside | Rigid | Aggregate | 04/23/2009 | 12:00 |  | 9113 | Sand | -9 | RWP | 4 | 346 | 40 | 16194 | 48582 | 1 | 673
37-O-2007 | 37 | Outside | Rigid | Aggregate | 04/23/2009 | 12:00 |  | 9110 | Sand | -9 | RWP | 4 | 350 | 40 | 16197 | 48591 | 1 | 673
37-O-2007 | 37 | Outside | Rigid | Aggregate | 04/23/2009 | 12:00 |  | 9095 | Sand | -9 | RWP | 4 | 334 | 40 | 16212 | 48636 | 1 | 673
37-O-2007 | 37 | Outside | Rigid | Aggregate | 04/23/2009 | 12:00 |  | 9068 | Sand | -9 | RWP | 4 | 392 | 40 | 16239 | 48717 | 0 | 673
37-O-2007 | 37 | Outside | Rigid | Aggregate | 04/23/2009 | 12:00 |  | 9035 | Sand | -9 | RWP | 4 | 334 | 40 | 16272 | 48816 | 0 | 673
37-O-2007 | 37 | Outside | Rigid | Aggregate | 04/23/2009 | 12:00 |  | 9032 | Sand | -9 | RWP | 4 | 350 | 40 | 16275 | 48825 | 0 | 673
37-O-2007 | 37 | Outside | Rigid | Aggregate | 04/23/2009 | 12:00 |  | 9029 | Sand | -9 | RWP | 4 | 357 | 40 | 16278 | 48834 | 0 | 673
37-O-2007 | 37 | Outside | Rigid | Aggregate | 04/23/2009 | 12:00 |  | 9158 | Sand | -9 | RWP | 4 | 348 | 40 | 16149 | 48447 | 0 | 673
37-O-2007 | 37 | Outside | Rigid | Aggregate | 04/23/2009 | 12:00 |  | 9146 | Sand | -9 | RWP | 4 | 358 | 40 | 16161 | 48483 | 0 | 673
37-O-2007 | 37 | Outside | Rigid | Aggregate | 04/23/2009 | 12:00 |  | 9140 | Sand | -9 | RWP | 4 | 342 | 40 | 16167 | 48501 | 0 | 673
37-O-2007 | 37 | Outside | Rigid | Aggregate | 04/23/2009 | 12:00 |  | 9125 | Sand | -9 | RWP | 4 | 342 | 40 | 16182 | 48546 | 1 | 673
37-O-2007 | 37 | Outside | Rigid | Aggregate | 04/23/2009 | 12:00 |  | 9053 | Sand | -3 | LWP | 4 | 312 | 40 | 16215 | 48645 | 0 | 673
37-O-2007 | 37 | Outside | Rigid | Aggregate | 04/23/2009 | 12:00 |  | 9047 | Sand | -3 | LWP | 4 | 354 | 40 | 16221 | 48663 | 1 | 673
37-O-2007 | 37 | Outside | Rigid | Aggregate | 04/23/2009 | 12:00 |  | 9041 | Sand | -3 | LWP | 4 | 308 | 40 | 16227 | 48681 | 0 | 673
37-I-1991 | 37 | Inside | Rigid | Aggregate | 04/24/2009 | 12:00 |  | 8738 | Sand | 3 | RWP | 4 | 401 | 40 | 24480 | 73440 | 0 | 6416 | 865442
37-I-1991 | 37 | Inside | Rigid | Aggregate | 04/24/2009 | 12:00 |  | 8807 | Sand | 3 | RWP | 4 | 351 | 40 | 24549 | 73647 | 0 | 6416 | 865442
37-I-1991 | 37 | Inside | Rigid | Aggregate | 04/24/2009 | 12:00 |  | 8819 | Sand | 3 | RWP | 4 | 361 | 40 | 24561 | 73683 | 0 | 6416 | 865442
37-I-1991 | 37 | Inside | Rigid | Aggregate | 04/24/2009 | 12:00 |  | 8822 | Sand | 3 | RWP | 4 | 368 | 40 | 24564 | 73692 | 0 | 6416 | 865442
37-I-1991 | 37 | Inside | Rigid | Aggregate | 04/24/2009 | 12:00 |  | 8834 | Sand | 3 | RWP | 4 | 340 | 40 | 24576 | 73728 | 0 | 6416 | 865442
37-I-1991 | 37 | Inside | Rigid | Aggregate | 04/24/2009 | 12:00 |  | 8837 | Sand | 3 | RWP | 4 | 347 | 40 | 24579 | 73737 | 0 | 6416 | 865442
37-I-1991 | 37 | Inside | Rigid | Aggregate | 04/24/2009 | 12:00 |  | 8717 | Sand | 9 | LWP | 4 | 370 | 40 | 24534 | 73602 | 0 | 6416 | 865442
37-I-1991 | 37 | Inside | Rigid | Aggregate | 04/24/2009 | 12:00 |  | 8738 | Sand | 9 | LWP | 4 | 346 | 40 | 24555 | 73665 | 0 | 6416 | 865442
37-I-1991 | 37 | Inside | Rigid | Aggregate | 04/24/2009 | 12:00 |  | 9118 | Sand | 3 | RWP | 1 | 364 | 40 | 11085 | 33255 | 0 | 6416 | 865442
37-I-1991 | 37 | Inside | Rigid | Aggregate | 04/24/2009 | 12:00 |  | 8657 | Sand | 9 | LWP | 2 | 302 | 40 | 24489 | 73467 | 0 | 6416 | 865442
37-I-1991 | 37 | Inside | Rigid | Aggregate | 04/24/2009 | 12:00 |  | 8678 | Sand | 9 | LWP | 2 | 356 | 40 | 24510 | 73530 | 0 | 6416 | 865442
37-I-1991 | 37 | Inside | Rigid | Aggregate | 04/24/2009 | 12:00 |  | 8633 | Sand | 9 | LWP | 1 | 324 | 40 | 10659 | 31977 | 0 | 6416 | 865442
37-I-1991 | 37 | Inside | Rigid | Aggregate | 04/24/2009 | 12:00 |  | 9067 | Sand | 3 | RWP | 1 | 344 | 40 | 11034 | 33102 | 0 | 6416 | 865442
37-I-1991 | 37 | Inside | Rigid | Aggregate | 04/24/2009 | 12:00 |  | 9092 | Sand | 9 | LWP | 2 | 338 | 40 | 24924 | 74772 | 0 | 6416 | 865442
37-I-1991 | 37 | Inside | Rigid | Aggregate | 04/24/2009 | 12:00 |  | 8918 | Sand | 9 | LWP | 3 | 326 | 40 | 10908 | 32724 | 0 | 6416 | 865442
37-I-1991 | 37 | Inside | Rigid | Aggregate | 04/24/2009 | 12:00 |  | 8924 | Sand | 9 | LWP | 3 | 334 | 40 | 10914 | 32742 | 0 | 6416 | 865442
37-I-1991 | 37 | Inside | Rigid | Aggregate | 04/24/2009 | 12:00 |  | 8630 | Sand | 9 | LWP | 2 | 334 | 40 | 24462 | 73386 | 0 | 6416 | 865442
37-I-1991 | 37 | Inside | Rigid | Aggregate | 04/24/2009 | 12:00 |  | 8636 | Sand | 9 | LWP | 2 | 330 | 40 | 24468 | 73404 | 0 | 6416 | 865442
37-I-1991 | 37 | Inside | Rigid | Aggregate | 04/24/2009 | 12:00 |  | 8978 | Sand | 9 | LWP | 2 | 350 | 40 | 24810 | 74430 | 0 | 6416 | 865442
37-I-1991 | 37 | Inside | Rigid | Aggregate | 04/24/2009 | 12:00 |  | 8981 | Sand | 9 | LWP | 2 | 338 | 40 | 24813 | 74439 | 0 | 6416 | 865442
37-I-1991 | 37 | Inside | Rigid | Aggregate | 04/24/2009 | 12:00 |  | 9002 | Sand | 9 | LWP | 2 | 335 | 40 | 24834 | 74502 | 0 | 6416 | 865442
37-I-1991 | 37 | Inside | Rigid | Aggregate | 04/24/2009 | 12:00 |  | 9005 | Sand | 9 | LWP | 2 | 308 | 40 | 24837 | 74511 | 0 | 6416 | 865442
37-I-1991 | 37 | Inside | Rigid | Aggregate | 04/24/2009 | 12:00 |  | 9011 | Sand | 9 | LWP | 2 | 349 | 40 | 24843 | 74529 | 0 | 6416 | 865442
37-I-1991 | 37 | Inside | Rigid | Aggregate | 04/24/2009 | 12:00 |  | 9029 | Sand | 9 | LWP | 2 | 369 | 40 | 24861 | 74583 | 0 | 6416 | 865442
37-I-1991 | 37 | Inside | Rigid | Aggregate | 04/24/2009 | 12:00 |  | 9044 | Sand | 9 | LWP | 2 | 333 | 40 | 24876 | 74628 | 0 | 6416 | 865442
37-I-1991 | 37 | Inside | Rigid | Aggregate | 04/24/2009 | 12:00 |  | 9047 | Sand | 9 | LWP | 2 | 358 | 40 | 24879 | 74637 | 0 | 6416 | 865442
37-I-1991 | 37 | Inside | Rigid | Aggregate | 04/24/2009 | 12:00 |  | 9056 | Sand | 9 | LWP | 2 | 346 | 40 | 24888 | 74664 | 0 | 6416 | 865442
37-I-1991 | 37 | Inside | Rigid | Aggregate | 04/24/2009 | 12:00 |  | 9071 | Sand | 9 | LWP | 2 | 312 | 40 | 24903 | 74709 | 0 | 6416 | 865442
37-I-1991 | 37 | Inside | Rigid | Aggregate | 04/24/2009 | 12:00 |  | 9083 | Sand | 9 | LWP | 2 | 334 | 40 | 24915 | 74745 | 0 | 6416 | 865442
37-O-2007 | 37 | Outside | Rigid | Aggregate | 04/23/2009 | 12:00 |  | 8795 | Sand | -9 | RWP | 1 | 341 | 40 | 2607 | 7821 | 0 | 673
37-O-2007 | 37 | Outside | Rigid | Aggregate | 04/23/2009 | 12:00 |  | 8792 | Sand | -9 | RWP | 1 | 341 | 40 | 2610 | 7830 | 1 | 673
37-O-2007 | 37 | Outside | Rigid | Aggregate | 04/23/2009 | 12:00 |  | 8789 | Sand | -9 | RWP | 1 | 366 | 40 | 2613 | 7839 | 1 | 673
37-O-2007 | 37 | Outside | Rigid | Aggregate | 04/23/2009 | 12:00 |  | 8786 | Sand | -9 | RWP | 1 | 368 | 40 | 2616 | 7848 | 1 | 673
37-O-2007 | 37 | Outside | Rigid | Aggregate | 04/23/2009 | 12:00 |  | 8885 | Sand | -9 | RWP | 1 | 355 | 40 | 2517 | 7551 | 0 | 673
37-O-2007 | 37 | Outside | Rigid | Aggregate | 04/23/2009 | 12:00 |  | 9134 | Sand | -9 | RWP | 3 | 386 | 40 | 2295 | 6885 | 1 | 673
37-O-2007 | 37 | Outside | Rigid | Aggregate | 04/23/2009 | 12:00 |  | 9110 | Sand | -9 | RWP | 3 | 352 | 40 | 2319 | 6957 | 1 | 673
37-O-2007 | 37 | Outside | Rigid | Aggregate | 04/23/2009 | 12:00 |  | 8837 | Sand | -9 | RWP | 3 | 342 | 40 | 2592 | 7776 | 0 | 673
37-O-2007 | 37 | Outside | Rigid | Aggregate | 04/23/2009 | 12:00 |  | 8828 | Sand | -9 | RWP | 3 | 312 | 39 | 2601 | 7803 | 0 | 673
37-O-2007 | 37 | Outside | Rigid | Aggregate | 04/23/2009 | 12:00 |  | 8798 | Sand | -9 | RWP | 3 | 351 | 39 | 2631 | 7893 | 0 | 673
37-O-2007 | 37 | Outside | Rigid | Aggregate | 04/23/2009 | 12:00 |  | 8765 | Sand | -9 | RWP | 3 | 347 | 40 | 2664 | 7992 | 0 | 673
37-O-2007 | 37 | Outside | Rigid | Aggregate | 04/23/2009 | 12:00 |  | 8753 | Sand | -9 | RWP | 3 | 330 | 39 | 2676 | 8028 | 0 | 673
37-O-2007 | 37 | Outside | Rigid | Aggregate | 04/23/2009 | 12:00 |  | 9068 | Sand | -9 | RWP | 2 | 374 | 40 | 16218 | 48654 | 1 | 673
37-O-2007 | 37 | Outside | Rigid | Aggregate | 04/23/2009 | 12:00 |  | 9059 | Sand | -9 | RWP | 2 | 325 | 40 | 16227 | 48681 | 1 | 673
37-O-2007 | 37 | Outside | Rigid | Aggregate | 04/23/2009 | 12:00 |  | 9056 | Sand | -9 | RWP | 2 | 326 | 40 | 16230 | 48690 | 1 | 673
37-O-2007 | 37 | Outside | Rigid | Aggregate | 04/23/2009 | 12:00 |  | 9041 | Sand | -9 | RWP | 2 | 366 | 40 | 16245 | 48735 | 1 | 673
37-O-2007 | 37 | Outside | Rigid | Aggregate | 04/23/2009 | 12:00 |  | 9023 | Sand | -9 | RWP | 2 | 356 | 40 | 16263 | 48789 | 0 | 673
37-O-2007 | 37 | Outside | Rigid | Aggregate | 04/23/2009 | 12:00 |  | 9011 | Sand | -9 | RWP | 2 | 341 | 40 | 16275 | 48825 | 1 | 673
37-O-2007 | 37 | Outside | Rigid | Aggregate | 04/23/2009 | 12:00 |  | 9038 | Sand | -9 | RWP | 3 | 323 | 40 | 2391 | 7173 | 1 | 673
37-O-2007 | 37 | Outside | Rigid | Aggregate | 04/23/2009 | 12:00 |  | 8963 | Sand | -9 | RWP | 2 | 339 | 40 | 16323 | 48969 | 0 | 673
37-O-2007 | 37 | Outside | Rigid | Aggregate | 04/23/2009 | 12:00 |  | 9170 | Sand | -3 | LWP | 3 | 338 | 40 | 2232 | 6696 | 0 | 673
37-O-2007 | 37 | Outside | Rigid | Aggregate | 04/23/2009 | 12:00 |  | 9164 | Sand | -3 | LWP | 3 | 250 | 40 | 2238 | 6714 | 0 | 673
37-O-2007 | 37 | Outside | Rigid | Aggregate | 04/23/2009 | 12:00 |  | 9137 | Sand | -9 | RWP | 2 | 364 | 40 | 16149 | 48447 | 1 | 673
37-O-2007 | 37 | Outside | Rigid | Aggregate | 04/23/2009 | 12:00 |  | 9110 | Sand | -9 | RWP | 2 | 338 | 40 | 16176 | 48528 | 1 | 673
37-O-2007 | 37 | Outside | Rigid | Aggregate | 04/23/2009 | 12:00 |  | 9089 | Sand | -9 | RWP | 2 | 364 | 40 | 16197 | 48591 | 0 | 673
37-O-2007 | 37 | Outside | Rigid | Aggregate | 04/23/2009 | 12:00 |  | 8720 | Sand | -9 | RWP | 2 | 340 | 40 | 16566 | 49698 | 0 | 673
37-O-2007 | 37 | Outside | Rigid | Aggregate | 04/23/2009 | 12:00 |  | 8711 | Sand | -9 | RWP | 2 | 339 | 40 | 16575 | 49725 | 0 | 673
37-O-2007 | 37 | Outside | Rigid | Aggregate | 04/23/2009 | 12:00 |  | 8690 | Sand | -9 | RWP | 2 | 361 | 40 | 16596 | 49788 | 0 | 673
37-O-2007 | 37 | Outside | Rigid | Aggregate | 04/23/2009 | 12:00 |  | 8666 | Sand | -9 | RWP | 2 | 346 | 40 | 16620 | 49860 | 0 | 673
37-O-2007 | 37 | Outside | Rigid | Aggregate | 04/23/2009 | 12:00 |  | 8882 | Sand | -9 | RWP | 2 | 322 | 40 | 16404 | 49212 | 0 | 673
37-O-2007 | 37 | Outside | Rigid | Aggregate | 04/23/2009 | 12:00 |  | 8861 | Sand | -9 | RWP | 2 | 326 | 40 | 16425 | 49275 | 0 | 673
37-O-2007 | 37 | Outside | Rigid | Aggregate | 04/23/2009 | 12:00 |  | 8990 | Sand | -9 | RWP | 3 | 344 | 40 | 2439 | 7317 | 1 | 673
37-O-2007 | 37 | Outside | Rigid | Aggregate | 04/23/2009 | 12:00 |  | 8984 | Sand | -9 | RWP | 3 | 350 | 40 | 2445 | 7335 | 1 | 673
37-O-2007 | 37 | Outside | Rigid | Aggregate | 04/23/2009 | 12:00 |  | 9146 | Sand | -3 | LWP | 3 | 299 | 39 | 2256 | 6768 | 0 | 673
37-O-2007 | 37 | Outside | Rigid | Aggregate | 04/23/2009 | 12:00 |  | 8705 | Sand | -9 | RWP | 3 | 343 | 39 | 2724 | 8172 | 1 | 673
37-O-2007 | 37 | Outside | Rigid | Aggregate | 04/23/2009 | 12:00 |  | 8789 | Sand | -9 | RWP | 2 | 350 | 40 | 16497 | 49491 | 0 | 673
37-O-2007 | 37 | Outside | Rigid | Aggregate | 04/23/2009 | 12:00 |  | 8780 | Sand | -9 | RWP | 2 | 356 | 40 | 16506 | 49518 | 0 | 673
37-O-2007 | 37 | Outside | Rigid | Aggregate | 04/23/2009 | 12:00 |  | 8774 | Sand | -9 | RWP | 2 | 328 | 40 | 16512 | 49536 | 0 | 673
37-O-2007 | 37 | Outside | Rigid | Aggregate | 04/23/2009 | 12:00 |  | 8756 | Sand | -9 | RWP | 2 | 341 | 40 | 16530 | 49590 | 0 | 673
37-O-2007 | 37 | Outside | Rigid | Aggregate | 04/23/2009 | 12:00 |  | 9098 | Sand | -3 | LWP | 3 | 318 | 40 | 2304 | 6912 | 1 | 673
37-O-2007 | 37 | Outside | Rigid | Aggregate | 04/23/2009 | 12:00 |  | 9074 | Sand | -3 | LWP | 3 | 341 | 40 | 2328 | 6984 | 0 | 673
37-O-2007 | 37 | Outside | Rigid | Aggregate | 04/23/2009 | 12:00 |  | 8984 | Sand | -3 | LWP | 3 | 335 | 40 | 2418 | 7254 | 1 | 673
37-O-2007 | 37 | Outside | Rigid | Aggregate | 04/23/2009 | 12:00 |  | 8963 | Sand | -3 | LWP | 3 | 352 | 40 | 2439 | 7317 | 0 | 673
37-I-1991 | 37 | Inside | Rigid | Aggregate | 04/24/2009 | 12:00 |  | 8642 | Sand | 3 | RWP | 3 | 348 | 40 | 10617 | 31851 | 0 | 6416 | 865442
37-I-1991 | 37 | Inside | Rigid | Aggregate | 04/24/2009 | 12:00 |  | 8897 | Sand | 9 | LWP | 1 | 346 | 40 | 10923 | 32769 | 0 | 6416 | 865442
37-I-1991 | 37 | Inside | Rigid | Aggregate | 04/24/2009 | 12:00 |  | 8906 | Sand | 9 | LWP | 1 | 318 | 40 | 10932 | 32796 | 0 | 6416 | 865442
37-I-1991 | 37 | Inside | Rigid | Aggregate | 04/24/2009 | 12:00 |  | 8912 | Sand | 9 | LWP | 1 | 330 | 40 | 10938 | 32814 | 0 | 6416 | 865442
37-I-1991 | 37 | Inside | Rigid | Aggregate | 04/24/2009 | 12:00 |  | 8942 | Sand | 9 | LWP | 1 | 316 | 40 | 10968 | 32904 | 0 | 6416 | 865442
37-I-1991 | 37 | Inside | Rigid | Aggregate | 04/24/2009 | 12:00 |  | 8951 | Sand | 9 | LWP | 1 | 324 | 40 | 10977 | 32931 | 0 | 6416 | 865442
37-I-1991 | 37 | Inside | Rigid | Aggregate | 04/24/2009 | 12:00 |  | 8954 | Sand | 9 | LWP | 1 | 309 | 40 | 10980 | 32940 | 0 | 6416 | 865442
37-I-1991 | 37 | Inside | Rigid | Aggregate | 04/24/2009 | 12:00 |  | 8966 | Sand | 9 | LWP | 1 | 338 | 40 | 10992 | 32976 | 0 | 6416 | 865442
37-I-1991 | 37 | Inside | Rigid | Aggregate | 04/24/2009 | 12:00 |  | 8726 | Sand | 3 | RWP | 3 | 367 | 40 | 10701 | 32103 | 0 | 6416 | 865442
37-I-1991 | 37 | Inside | Rigid | Aggregate | 04/24/2009 | 12:00 |  | 8680 | Sand | 3 | RWP | 1 | 390 | 40 | 10647 | 31941 | 1 | 6416 | 865442
37-I-1991 | 37 | Inside | Rigid | Aggregate | 04/24/2009 | 12:00 |  | 8698 | Sand | 3 | RWP | 1 | 345 | 40 | 10665 | 31995 | 0 | 6416 | 865442
37-I-1991 | 37 | Inside | Rigid | Aggregate | 04/24/2009 | 12:00 |  | 8713 | Sand | 3 | RWP | 1 | 381 | 40 | 10680 | 32040 | 0 | 6416 | 865442
37-I-1991 | 37 | Inside | Rigid | Aggregate | 04/24/2009 | 12:00 |  | 8780 | Sand | 9 | LWP | 1 | 336 | 40 | 10806 | 32418 | 0 | 6416 | 865442
37-I-1991 | 37 | Inside | Rigid | Aggregate | 04/24/2009 | 12:00 |  | 8786 | Sand | 9 | LWP | 1 | 328 | 40 | 10812 | 32436 | 0 | 6416 | 865442
37-I-1991 | 37 | Inside | Rigid | Aggregate | 04/24/2009 | 12:00 |  | 8792 | Sand | 9 | LWP | 1 | 326 | 40 | 10818 | 32454 | 0 | 6416 | 865442
37-I-1991 | 37 | Inside | Rigid | Aggregate | 04/24/2009 | 12:00 |  | 9019 | Sand | 3 | RWP | 1 | 338 | 40 | 10986 | 32958 | 0 | 6416 | 865442
37-I-1991 | 37 | Inside | Rigid | Aggregate | 04/24/2009 | 12:00 |  | 9025 | Sand | 3 | RWP | 1 | 354 | 40 | 10992 | 32976 | 0 | 6416 | 865442
37-I-1991 | 37 | Inside | Rigid | Aggregate | 04/24/2009 | 12:00 |  | 9034 | Sand | 3 | RWP | 1 | 362 | 39 | 11001 | 33003 | 0 | 6416 | 865442
37-I-1991 | 37 | Inside | Rigid | Aggregate | 04/24/2009 | 12:00 |  | 8891 | Sand | 9 | LWP | 1 | 341 | 40 | 10917 | 32751 | 0 | 6416 | 865442
37-I-1991 | 37 | Inside | Rigid | Aggregate | 04/24/2009 | 12:00 |  | 8956 | Sand | 3 | RWP | 1 | 339 | 40 | 10923 | 32769 | 0 | 6416 | 865442
37-I-1991 | 37 | Inside | Rigid | Aggregate | 04/24/2009 | 12:00 |  | 8971 | Sand | 3 | RWP | 1 | 354 | 40 | 10938 | 32814 | 0 | 6416 | 865442
37-I-1991 | 37 | Inside | Rigid | Aggregate | 04/24/2009 | 12:00 |  | 8977 | Sand | 3 | RWP | 1 | 342 | 40 | 10944 | 32832 | 0 | 6416 | 865442
37-I-1991 | 37 | Inside | Rigid | Aggregate | 04/24/2009 | 12:00 |  | 8995 | Sand | 3 | RWP | 1 | 341 | 40 | 10962 | 32886 | 1 | 6416 | 865442
37-I-1991 | 37 | Inside | Rigid | Aggregate | 04/24/2009 | 12:00 |  | 9001 | Sand | 3 | RWP | 1 | 334 | 40 | 10968 | 32904 | 1 | 6416 | 865442
37-I-1991 | 37 | Inside | Rigid | Aggregate | 04/24/2009 | 12:00 |  | 8645 | Sand | 9 | LWP | 1 | 318 | 40 | 10671 | 32013 | 0 | 6416 | 865442
37-I-1991 | 37 | Inside | Rigid | Aggregate | 04/24/2009 | 12:00 |  | 8657 | Sand | 9 | LWP | 1 | 330 | 40 | 10683 | 32049 | 0 | 6416 | 865442
37-I-1991 | 37 | Inside | Rigid | Aggregate | 04/24/2009 | 12:00 |  | 8681 | Sand | 9 | LWP | 1 | 321 | 40 | 10707 | 32121 | 0 | 6416 | 865442
37-I-1991 | 37 | Inside | Rigid | Aggregate | 04/24/2009 | 12:00 |  | 8684 | Sand | 9 | LWP | 1 | 330 | 40 | 10710 | 32130 | 0 | 6416 | 865442
37-I-1991 | 37 | Inside | Rigid | Aggregate | 04/24/2009 | 12:00 |  | 8696 | Sand | 9 | LWP | 1 | 320 | 40 | 10722 | 32166 | 0 | 6416 | 865442
37-I-1991 | 37 | Inside | Rigid | Aggregate | 04/24/2009 | 12:00 |  | 8699 | Sand | 9 | LWP | 1 | 327 | 40 | 10725 | 32175 | 0 | 6416 | 865442
37-I-1991 | 37 | Inside | Rigid | Aggregate | 04/24/2009 | 12:00 |  | 8954 | Sand | 9 | LWP | 2 | 320 | 40 | 24786 | 74358 | 0 | 6416 | 865442
37-I-1991 | 37 | Inside | Rigid | Aggregate | 04/24/2009 | 12:00 |  | 8957 | Sand | 9 | LWP | 2 | 335 | 40 | 24789 | 74367 | 0 | 6416 | 865442
37-I-1991 | 37 | Inside | Rigid | Aggregate | 04/24/2009 | 12:00 |  | 8911 | Sand | 3 | RWP | 1 | 364 | 40 | 10878 | 32634 | 0 | 6416 | 865442
37-I-1991 | 37 | Inside | Rigid | Aggregate | 04/24/2009 | 12:00 |  | 8932 | Sand | 3 | RWP | 1 | 368 | 40 | 10899 | 32697 | 0 | 6416 | 865442
37-I-1991 | 37 | Inside | Rigid | Aggregate | 04/24/2009 | 12:00 |  | 8702 | Sand | 9 | LWP | 2 | 338 | 40 | 24534 | 73602 | 0 | 6416 | 865442
37-I-1991 | 37 | Inside | Rigid | Aggregate | 04/24/2009 | 12:00 |  | 8738 | Sand | 9 | LWP | 2 | 344 | 40 | 24570 | 73710 | 0 | 6416 | 865442
37-I-1991 | 37 | Inside | Rigid | Aggregate | 04/24/2009 | 12:00 |  | 8741 | Sand | 9 | LWP | 2 | 330 | 40 | 24573 | 73719 | 0 | 6416 | 865442
37-I-1991 | 37 | Inside | Rigid | Aggregate | 04/24/2009 | 12:00 |  | 8750 | Sand | 9 | LWP | 2 | 331 | 40 | 24582 | 73746 | 0 | 6416 | 865442
37-I-1991 | 37 | Inside | Rigid | Aggregate | 04/24/2009 | 12:00 |  | 8810 | Sand | 9 | LWP | 2 | 341 | 40 | 24642 | 73926 | 0 | 6416 | 865442
37-I-1991 | 37 | Inside | Rigid | Aggregate | 04/24/2009 | 12:00 |  | 8825 | Sand | 9 | LWP | 2 | 352 | 40 | 24657 | 73971 | 0 | 6416 | 865442
37-I-1991 | 37 | Inside | Rigid | Aggregate | 04/24/2009 | 12:00 |  | 8849 | Sand | 9 | LWP | 2 | 322 | 40 | 24681 | 74043 | 0 | 6416 | 865442
37-I-1991 | 37 | Inside | Rigid | Aggregate | 04/24/2009 | 12:00 |  | 8885 | Sand | 9 | LWP | 2 | 352 | 40 | 24717 | 74151 | 0 | 6416 | 865442
37-I-1991 | 37 | Inside | Rigid | Aggregate | 04/24/2009 | 12:00 |  | 8758 | Sand | 3 | RWP | 1 | 363 | 40 | 10725 | 32175 | 0 | 6416 | 865442
37-I-1991 | 37 | Inside | Rigid | Aggregate | 04/24/2009 | 12:00 |  | 8806 | Sand | 3 | RWP | 1 | 336 | 40 | 10773 | 32319 | 0 | 6416 | 865442
37-O-2007 | 37 | Outside | Rigid | Aggregate | 04/23/2009 | 12:00 |  | 9059 | Sand | -9 | RWP | 1 | 327 | 40 | 2343 | 7029 | 1 | 673
37-O-2007 | 37 | Outside | Rigid | Aggregate | 04/23/2009 | 12:00 |  | 9005 | Sand | -9 | RWP | 1 | 350 | 40 | 2397 | 7191 | 1 | 673
37-O-2007 | 37 | Outside | Rigid | Aggregate | 04/23/2009 | 12:00 |  | 9002 | Sand | -9 | RWP | 1 | 337 | 40 | 2400 | 7200 | 1 | 673
37-O-2007 | 37 | Outside | Rigid | Aggregate | 04/23/2009 | 12:00 |  | 8993 | Sand | -9 | RWP | 1 | 348 | 40 | 2409 | 7227 | 1 | 673
37-O-2007 | 37 | Outside | Rigid | Aggregate | 04/23/2009 | 12:00 |  | 8987 | Sand | -9 | RWP | 1 | 350 | 40 | 2415 | 7245 | 1 | 673
37-O-2007 | 37 | Outside | Rigid | Aggregate | 04/23/2009 | 12:00 |  | 8867 | Sand | -9 | RWP | 1 | 323 | 40 | 2535 | 7605 | 0 | 673
37-O-2007 | 37 | Outside | Rigid | Aggregate | 04/23/2009 | 12:00 |  | 8957 | Sand | -9 | RWP | 1 | 334 | 40 | 2445 | 7335 | 0 | 673
37-O-2007 | 37 | Outside | Rigid | Aggregate | 04/23/2009 | 12:00 |  | 8942 | Sand | -9 | RWP | 1 | 346 | 40 | 2460 | 7380 | 0 | 673
37-O-2007 | 37 | Outside | Rigid | Aggregate | 04/23/2009 | 12:00 |  | 8723 | Sand | -9 | RWP | 1 | 323 | 40 | 2679 | 8037 | 0 | 673
37-O-2007 | 37 | Outside | Rigid | Aggregate | 04/23/2009 | 12:00 |  | 8708 | Sand | -9 | RWP | 1 | 355 | 40 | 2694 | 8082 | 0 | 673
37-O-2007 | 37 | Outside | Rigid | Aggregate | 04/23/2009 | 12:00 |  | 9173 | Sand | -9 | RWP | 1 | 390 | 40 | 2229 | 6687 | 1 | 673
37-O-2007 | 37 | Outside | Rigid | Aggregate | 04/23/2009 | 12:00 |  | 9068 | Sand | -9 | RWP | 1 | 372 | 40 | 2334 | 7002 | 1 | 673
37-O-2007 | 37 | Outside | Rigid | Aggregate | 04/23/2009 | 12:00 |  | 9065 | Sand | -9 | RWP | 1 | 372 | 40 | 2337 | 7011 | 1 | 673
37-O-2007 | 37 | Outside | Rigid | Aggregate | 04/23/2009 | 12:00 |  | 8858 | Sand | -9 | RWP | 3 | 363 | 39 | 2571 | 7713 | 0 | 673
37-O-2007 | 37 | Outside | Rigid | Aggregate | 04/23/2009 | 12:00 |  | 8855 | Sand | -9 | RWP | 3 | 358 | 40 | 2574 | 7722 | 0 | 673
37-O-2007 | 37 | Outside | Rigid | Aggregate | 04/23/2009 | 12:00 |  | 8852 | Sand | -9 | RWP | 3 | 346 | 39 | 2577 | 7731 | 0 | 673
37-O-2007 | 37 | Outside | Rigid | Aggregate | 04/23/2009 | 12:00 |  | 9107 | Sand | -9 | RWP | 1 | 348 | 40 | 2295 | 6885 | 1 | 673
37-I-1991 | 37 | Inside | Rigid | Aggregate | 04/24/2009 | 12:00 |  | 8875 | Sand | 3 | RWP | 1 | 384 | 40 | 10842 | 32526 | 0 | 6416 | 865442
37-I-1991 | 37 | Inside | Rigid | Aggregate | 04/24/2009 | 12:00 |  | 8887 | Sand | 3 | RWP | 1 | 347 | 40 | 10854 | 32562 | 0 | 6416 | 865442
37-I-1991 | 37 | Inside | Rigid | Aggregate | 04/24/2009 | 12:00 |  | 8696 | Sand | 9 | LWP | 2 | 348 | 40 | 24528 | 73584 | 0 | 6416 | 865442
37-I-1991 | 37 | Inside | Rigid | Aggregate | 04/24/2009 | 12:00 |  | 9005 | Sand | 3 | RWP | 2 | 352 | 40 | 24741 | 74223 | 0 | 6416 | 865442
37-I-1991 | 37 | Inside | Rigid | Aggregate | 04/24/2009 | 12:00 |  | 9011 | Sand | 3 | RWP | 2 | 361 | 40 | 24747 | 74241 | 0 | 6416 | 865442
37-I-1991 | 37 | Inside | Rigid | Aggregate | 04/24/2009 | 12:00 |  | 9041 | Sand | 3 | RWP | 3 | 366 | 40 | 11016 | 33048 | 0 | 6416 | 865442
37-I-1991 | 37 | Inside | Rigid | Aggregate | 04/24/2009 | 12:00 |  | 9050 | Sand | 3 | RWP | 3 | 337 | 40 | 11025 | 33075 | 0 | 6416 | 865442
37-I-1991 | 37 | Inside | Rigid | Aggregate | 04/24/2009 | 12:00 |  | 9104 | Sand | 3 | RWP | 2 | 386 | 40 | 24840 | 74520 | 0 | 6416 | 865442
37-I-1991 | 37 | Inside | Rigid | Aggregate | 04/24/2009 | 12:00 |  | 9107 | Sand | 3 | RWP | 2 | 382 | 40 | 24843 | 74529 | 0 | 6416 | 865442
37-I-1991 | 37 | Inside | Rigid | Aggregate | 04/24/2009 | 12:00 |  | 9113 | Sand | 3 | RWP | 2 | 369 | 40 | 24849 | 74547 | 0 | 6416 | 865442
37-I-1991 | 37 | Inside | Rigid | Aggregate | 04/24/2009 | 12:00 |  | 9122 | Sand | 3 | RWP | 2 | 402 | 40 | 24858 | 74574 | 0 | 6416 | 865442
37-I-1991 | 37 | Inside | Rigid | Aggregate | 04/24/2009 | 12:00 |  | 8933 | Sand | 3 | RWP | 3 | 390 | 40 | 10908 | 32724 | 0 | 6416 | 865442
37-I-1991 | 37 | Inside | Rigid | Aggregate | 04/24/2009 | 12:00 |  | 8948 | Sand | 3 | RWP | 3 | 352 | 40 | 10923 | 32769 | 0 | 6416 | 865442
37-I-1991 | 37 | Inside | Rigid | Aggregate | 04/24/2009 | 12:00 |  | 8981 | Sand | 3 | RWP | 3 | 374 | 40 | 10956 | 32868 | 1 | 6416 | 865442
37-I-1991 | 37 | Inside | Rigid | Aggregate | 04/24/2009 | 12:00 |  | 9005 | Sand | 3 | RWP | 3 | 378 | 40 | 10980 | 32940 | 1 | 6416 | 865442
37-I-1991 | 37 | Inside | Rigid | Aggregate | 04/24/2009 | 12:00 |  | 9071 | Sand | 3 | RWP | 2 | 396 | 40 | 24807 | 74421 | 0 | 6416 | 865442
37-I-1991 | 37 | Inside | Rigid | Aggregate | 04/24/2009 | 12:00 |  | 8828 | Sand | 3 | RWP | 2 | 368 | 40 | 24564 | 73692 | 0 | 6416 | 865442
37-I-1991 | 37 | Inside | Rigid | Aggregate | 04/24/2009 | 12:00 |  | 8867 | Sand | 3 | RWP | 2 | 374 | 40 | 24603 | 73809 | 0 | 6416 | 865442
37-I-1991 | 37 | Inside | Rigid | Aggregate | 04/24/2009 | 12:00 |  | 8867 | Sand | 3 | RWP | 4 | 344 | 40 | 24609 | 73827 | 0 | 6416 | 865442
37-I-1991 | 37 | Inside | Rigid | Aggregate | 04/24/2009 | 12:00 |  | 8807 | Sand | 3 | RWP | 2 | 362 | 40 | 24543 | 73629 | 0 | 6416 | 865442
37-I-1991 | 37 | Inside | Rigid | Aggregate | 04/24/2009 | 12:00 |  | 8768 | Sand | 9 | LWP | 4 | 334 | 40 | 24585 | 73755 | 0 | 6416 | 865442
37-I-1991 | 37 | Inside | Rigid | Aggregate | 04/24/2009 | 12:00 |  | 8771 | Sand | 9 | LWP | 4 | 328 | 40 | 24588 | 73764 | 0 | 6416 | 865442
37-I-1991 | 37 | Inside | Rigid | Aggregate | 04/24/2009 | 12:00 |  | 9017 | Sand | 3 | RWP | 2 | 358 | 40 | 24753 | 74259 | 0 | 6416 | 865442
37-I-1991 | 37 | Inside | Rigid | Aggregate | 04/24/2009 | 12:00 |  | 9035 | Sand | 3 | RWP | 2 | 362 | 40 | 24771 | 74313 | 0 | 6416 | 865442
37-I-1991 | 37 | Inside | Rigid | Aggregate | 04/24/2009 | 12:00 |  | 8690 | Sand | 3 | RWP | 2 | 365 | 40 | 24426 | 73278 | 0 | 6416 | 865442
37-I-1991 | 37 | Inside | Rigid | Aggregate | 04/24/2009 | 12:00 |  | 8732 | Sand | 3 | RWP | 2 | 376 | 40 | 24468 | 73404 | 0 | 6416 | 865442
37-I-1991 | 37 | Inside | Rigid | Aggregate | 04/24/2009 | 12:00 |  | 8924 | Sand | 3 | RWP | 3 | 360 | 40 | 10899 | 32697 | 0 | 6416 | 865442
37-I-1991 | 37 | Inside | Rigid | Aggregate | 04/24/2009 | 12:00 |  | 9131 | Sand | 9 | LWP | 1 | 330 | 40 | 11157 | 33471 | 0 | 6416 | 865442
37-I-1991 | 37 | Inside | Rigid | Aggregate | 04/24/2009 | 12:00 |  | 8644 | Sand | 3 | RWP | 1 | 390 | 40 | 10611 | 31833 | 0 | 6416 | 865442
37-I-1991 | 37 | Inside | Rigid | Aggregate | 04/24/2009 | 12:00 |  | 9128 | Sand | 9 | LWP | 3 | 338 | 40 | 11118 | 33354 | 0 | 6416 | 865442
37-I-1991 | 37 | Inside | Rigid | Aggregate | 04/24/2009 | 12:00 |  | 8789 | Sand | 9 | LWP | 3 | 340 | 40 | 10779 | 32337 | 0 | 6416 | 865442
37-I-1991 | 37 | Inside | Rigid | Aggregate | 04/24/2009 | 12:00 |  | 8813 | Sand | 9 | LWP | 3 | 331 | 40 | 10803 | 32409 | 0 | 6416 | 865442
37-I-1991 | 37 | Inside | Rigid | Aggregate | 04/24/2009 | 12:00 |  | 8840 | Sand | 9 | LWP | 3 | 336 | 40 | 10830 | 32490 | 0 | 6416 | 865442
37-I-1991 | 37 | Inside | Rigid | Aggregate | 04/24/2009 | 12:00 |  | 8885 | Sand | 9 | LWP | 3 | 317 | 40 | 10875 | 32625 | 0 | 6416 | 865442
37-I-1991 | 37 | Inside | Rigid | Aggregate | 04/24/2009 | 12:00 |  | 8891 | Sand | 9 | LWP | 3 | 360 | 40 | 10881 | 32643 | 0 | 6416 | 865442
37-I-1991 | 37 | Inside | Rigid | Aggregate | 04/24/2009 | 12:00 |  | 8897 | Sand | 9 | LWP | 3 | 341 | 40 | 10887 | 32661 | 0 | 6416 | 865442
37-I-1991 | 37 | Inside | Rigid | Aggregate | 04/24/2009 | 12:00 |  | 8906 | Sand | 9 | LWP | 3 | 322 | 40 | 10896 | 32688 | 0 | 6416 | 865442
37-I-1991 | 37 | Inside | Rigid | Aggregate | 04/24/2009 | 12:00 |  | 8825 | Sand | 3 | RWP | 3 | 361 | 40 | 10800 | 32400 | 0 | 6416 | 865442
37-I-1991 | 37 | Inside | Rigid | Aggregate | 04/24/2009 | 12:00 |  | 8855 | Sand | 3 | RWP | 3 | 360 | 40 | 10830 | 32490 | 0 | 6416 | 865442
37-I-1991 | 37 | Inside | Rigid | Aggregate | 04/24/2009 | 12:00 |  | 8882 | Sand | 3 | RWP | 3 | 343 | 40 | 10857 | 32571 | 0 | 6416 | 865442
37-I-1991 | 37 | Inside | Rigid | Aggregate | 04/24/2009 | 12:00 |  | 9101 | Sand | 9 | LWP | 1 | 333 | 40 | 11127 | 33381 | 0 | 6416 | 865442
37-I-1991 | 37 | Inside | Rigid | Aggregate | 04/24/2009 | 12:00 |  | 8645 | Sand | 9 | LWP | 3 | 307 | 40 | 10635 | 31905 | 0 | 6416 | 865442
37-I-1991 | 37 | Inside | Rigid | Aggregate | 04/24/2009 | 12:00 |  | 8660 | Sand | 9 | LWP | 3 | 330 | 40 | 10650 | 31950 | 0 | 6416 | 865442
37-I-1991 | 37 | Inside | Rigid | Aggregate | 04/24/2009 | 12:00 |  | 8678 | Sand | 9 | LWP | 3 | 333 | 40 | 10668 | 32004 | 0 | 6416 | 865442
37-I-1991 | 37 | Inside | Rigid | Aggregate | 04/24/2009 | 12:00 |  | 8681 | Sand | 9 | LWP | 3 | 325 | 40 | 10671 | 32013 | 0 | 6416 | 865442
37-I-1991 | 37 | Inside | Rigid | Aggregate | 04/24/2009 | 12:00 |  | 8723 | Sand | 9 | LWP | 3 | 348 | 40 | 10713 | 32139 | 0 | 6416 | 865442
37-I-1991 | 37 | Inside | Rigid | Aggregate | 04/24/2009 | 12:00 |  | 8738 | Sand | 9 | LWP | 3 | 338 | 40 | 10728 | 32184 | 0 | 6416 | 865442
37-I-1991 | 37 | Inside | Rigid | Aggregate | 04/24/2009 | 12:00 |  | 8741 | Sand | 9 | LWP | 3 | 349 | 40 | 10731 | 32193 | 0 | 6416 | 865442
37-I-1991 | 37 | Inside | Rigid | Aggregate | 04/24/2009 | 12:00 |  | 8933 | Sand | 9 | LWP | 3 | 343 | 40 | 10923 | 32769 | 0 | 6416 | 865442
37-I-1991 | 37 | Inside | Rigid | Aggregate | 04/24/2009 | 12:00 |  | 9020 | Sand | 9 | LWP | 3 | 362 | 40 | 11010 | 33030 | 0 | 6416 | 865442
37-I-1991 | 37 | Inside | Rigid | Aggregate | 04/24/2009 | 12:00 |  | 9056 | Sand | 9 | LWP | 3 | 293 | 40 | 11046 | 33138 | 0 | 6416 | 865442
37-I-1991 | 37 | Inside | Rigid | Aggregate | 04/24/2009 | 12:00 |  | 9059 | Sand | 9 | LWP | 3 | 298 | 40 | 11049 | 33147 | 0 | 6416 | 865442
37-I-1991 | 37 | Inside | Rigid | Aggregate | 04/24/2009 | 12:00 |  | 9086 | Sand | 9 | LWP | 3 | 338 | 40 | 11076 | 33228 | 0 | 6416 | 865442
37-I-1991 | 37 | Inside | Rigid | Aggregate | 04/24/2009 | 12:00 |  | 8756 | Sand | 3 | RWP | 3 | 358 | 40 | 10731 | 32193 | 0 | 6416 | 865442
37-I-1991 | 37 | Inside | Rigid | Aggregate | 04/24/2009 | 12:00 |  | 8762 | Sand | 3 | RWP | 3 | 363 | 40 | 10737 | 32211 | 0 | 6416 | 865442
37-I-1991 | 37 | Inside | Rigid | Aggregate | 04/24/2009 | 12:00 |  | 8768 | Sand | 3 | RWP | 3 | 373 | 40 | 10743 | 32229 | 0 | 6416 | 865442
37-I-1991 | 37 | Inside | Rigid | Aggregate | 04/24/2009 | 12:00 |  | 8783 | Sand | 3 | RWP | 3 | 359 | 40 | 10758 | 32274 | 0 | 6416 | 865442
37-I-1991 | 37 | Inside | Rigid | Aggregate | 04/24/2009 | 12:00 |  | 8978 | Sand | 9 | LWP | 1 | 354 | 40 | 11004 | 33012 | 0 | 6416 | 865442
37-I-1991 | 37 | Inside | Rigid | Aggregate | 04/24/2009 | 12:00 |  | 8984 | Sand | 9 | LWP | 1 | 336 | 40 | 11010 | 33030 | 0 | 6416 | 865442
37-I-1991 | 37 | Inside | Rigid | Aggregate | 04/24/2009 | 12:00 |  | 8990 | Sand | 9 | LWP | 1 | 308 | 40 | 11016 | 33048 | 0 | 6416 | 865442
37-I-1991 | 37 | Inside | Rigid | Aggregate | 04/24/2009 | 12:00 |  | 9008 | Sand | 9 | LWP | 1 | 317 | 40 | 11034 | 33102 | 0 | 6416 | 865442
37-I-1991 | 37 | Inside | Rigid | Aggregate | 04/24/2009 | 12:00 |  | 9017 | Sand | 9 | LWP | 1 | 336 | 40 | 11043 | 33129 | 0 | 6416 | 865442
37-I-1991 | 37 | Inside | Rigid | Aggregate | 04/24/2009 | 12:00 |  | 9020 | Sand | 9 | LWP | 1 | 334 | 40 | 11046 | 33138 | 0 | 6416 | 865442
37-I-1991 | 37 | Inside | Rigid | Aggregate | 04/24/2009 | 12:00 |  | 9053 | Sand | 9 | LWP | 1 | 330 | 40 | 11079 | 33237 | 0 | 6416 | 865442
37-I-1991 | 37 | Inside | Rigid | Aggregate | 04/24/2009 | 12:00 |  | 9071 | Sand | 9 | LWP | 1 | 366 | 40 | 11097 | 33291 | 0 | 6416 | 865442
37-I-1991 | 37 | Inside | Rigid | Aggregate | 04/24/2009 | 12:00 |  | 9083 | Sand | 9 | LWP | 1 | 348 | 40 | 11109 | 33327 | 0 | 6416 | 865442
37-I-1991 | 37 | Inside | Rigid | Aggregate | 04/24/2009 | 12:00 |  | 8630 | Sand | 9 | LWP | 3 | 314 | 40 | 10620 | 31860 | 0 | 6416 | 865442
37-O-2007 | 37 | Outside | Rigid | Aggregate | 04/23/2009 | 12:00 |  | 8687 | Sand | -9 | RWP | 4 | 341 | 40 | 16620 | 49860 | 0 | 673
37-O-2007 | 37 | Outside | Rigid | Aggregate | 04/23/2009 | 12:00 |  | 8759 | Sand | -3 | LWP | 4 | 340 | 40 | 16509 | 49527 | 0 | 673
37-O-2007 | 37 | Outside | Rigid | Aggregate | 04/23/2009 | 12:00 |  | 8723 | Sand | -3 | LWP | 4 | 334 | 40 | 16545 | 49635 | 0 | 673
37-O-2007 | 37 | Outside | Rigid | Aggregate | 04/23/2009 | 12:00 |  | 8711 | Sand | -3 | LWP | 4 | 321 | 40 | 16557 | 49671 | 0 | 673
37-O-2007 | 37 | Outside | Rigid | Aggregate | 04/23/2009 | 12:00 |  | 8702 | Sand | -3 | LWP | 4 | 338 | 40 | 16566 | 49698 | 0 | 673
37-O-2007 | 37 | Outside | Rigid | Aggregate | 04/23/2009 | 12:00 |  | 8813 | Sand | -9 | RWP | 4 | 326 | 40 | 16494 | 49482 | 0 | 673
37-O-2007 | 37 | Outside | Rigid | Aggregate | 04/23/2009 | 12:00 |  | 9107 | Sand | -9 | RWP | 4 | 348 | 39 | 16200 | 48600 | 1 | 673
37-O-2007 | 37 | Outside | Rigid | Aggregate | 04/23/2009 | 12:00 |  | 9101 | Sand | -9 | RWP | 4 | 330 | 40 | 16206 | 48618 | 1 | 673
37-O-2007 | 37 | Outside | Rigid | Aggregate | 04/23/2009 | 12:00 |  | 9098 | Sand | -9 | RWP | 4 | 337 | 40 | 16209 | 48627 | 1 | 673
37-O-2007 | 37 | Outside | Rigid | Aggregate | 04/23/2009 | 12:00 |  | 9089 | Sand | -9 | RWP | 4 | 367 | 40 | 16218 | 48654 | 0 | 673
37-O-2007 | 37 | Outside | Rigid | Aggregate | 04/23/2009 | 12:00 |  | 9080 | Sand | -9 | RWP | 4 | 331 | 40 | 16227 | 48681 | 0 | 673
37-O-2007 | 37 | Outside | Rigid | Aggregate | 04/23/2009 | 12:00 |  | 9056 | Sand | -9 | RWP | 4 | 308 | 39 | 16251 | 48753 | 1 | 673
37-O-2007 | 37 | Outside | Rigid | Aggregate | 04/23/2009 | 12:00 |  | 9011 | Sand | -9 | RWP | 4 | 332 | 40 | 16296 | 48888 | 0 | 673
37-O-2007 | 37 | Outside | Rigid | Aggregate | 04/23/2009 | 12:00 |  | 9008 | Sand | -9 | RWP | 4 | 351 | 40 | 16299 | 48897 | 1 | 673
37-O-2007 | 37 | Outside | Rigid | Aggregate | 04/23/2009 | 12:00 |  | 9170 | Sand | -9 | RWP | 4 | 334 | 40 | 16137 | 48411 | 0 | 673
37-O-2007 | 37 | Outside | Rigid | Aggregate | 04/23/2009 | 12:00 |  | 9143 | Sand | -9 | RWP | 4 | 343 | 40 | 16164 | 48492 | 0 | 673
37-O-2007 | 37 | Outside | Rigid | Aggregate | 04/23/2009 | 12:00 |  | 9134 | Sand | -9 | RWP | 4 | 350 | 40 | 16173 | 48519 | 0 | 673
37-I-1991 | 37 | Inside | Rigid | Aggregate | 04/24/2009 | 12:00 |  | 8747 | Sand | 3 | RWP | 4 | 381 | 40 | 24489 | 73467 | 0 | 6416 | 865442
37-I-1991 | 37 | Inside | Rigid | Aggregate | 04/24/2009 | 12:00 |  | 8756 | Sand | 3 | RWP | 4 | 374 | 40 | 24498 | 73494 | 0 | 6416 | 865442
37-I-1991 | 37 | Inside | Rigid | Aggregate | 04/24/2009 | 12:00 |  | 8762 | Sand | 3 | RWP | 4 | 364 | 40 | 24504 | 73512 | 0 | 6416 | 865442
37-I-1991 | 37 | Inside | Rigid | Aggregate | 04/24/2009 | 12:00 |  | 8765 | Sand | 3 | RWP | 4 | 366 | 40 | 24507 | 73521 | 1 | 6416 | 865442
37-I-1991 | 37 | Inside | Rigid | Aggregate | 04/24/2009 | 12:00 |  | 8774 | Sand | 3 | RWP | 4 | 377 | 40 | 24516 | 73548 | 0 | 6416 | 865442
37-I-1991 | 37 | Inside | Rigid | Aggregate | 04/24/2009 | 12:00 |  | 8813 | Sand | 3 | RWP | 4 | 356 | 40 | 24555 | 73665 | 0 | 6416 | 865442
37-I-1991 | 37 | Inside | Rigid | Aggregate | 04/24/2009 | 12:00 |  | 8840 | Sand | 3 | RWP | 4 | 358 | 40 | 24582 | 73746 | 0 | 6416 | 865442
37-I-1991 | 37 | Inside | Rigid | Aggregate | 04/24/2009 | 12:00 |  | 8732 | Sand | 9 | LWP | 4 | 362 | 40 | 24549 | 73647 | 0 | 6416 | 865442
37-I-1991 | 37 | Inside | Rigid | Aggregate | 04/24/2009 | 12:00 |  | 8744 | Sand | 9 | LWP | 4 | 332 | 40 | 24561 | 73683 | 0 | 6416 | 865442
37-I-1991 | 37 | Inside | Rigid | Aggregate | 04/24/2009 | 12:00 |  | 8753 | Sand | 9 | LWP | 4 | 330 | 40 | 24570 | 73710 | 0 | 6416 | 865442
37-I-1991 | 37 | Inside | Rigid | Aggregate | 04/24/2009 | 12:00 |  | 8663 | Sand | 3 | RWP | 4 | 433 | 40 | 24405 | 73215 | 1 | 6416 | 865442
37-I-1991 | 37 | Inside | Rigid | Aggregate | 04/24/2009 | 12:00 |  | 8690 | Sand | 3 | RWP | 4 | 312 | 40 | 24432 | 73296 | 0 | 6416 | 865442
37-I-1991 | 37 | Inside | Rigid | Aggregate | 04/24/2009 | 12:00 |  | 8702 | Sand | 3 | RWP | 4 | 428 | 40 | 24444 | 73332 | 0 | 6416 | 865442
37-I-1991 | 37 | Inside | Rigid | Aggregate | 04/24/2009 | 12:00 |  | 8633 | Sand | 9 | LWP | 4 | 338 | 40 | 24450 | 73350 | 0 | 6416 | 865442
37-I-1991 | 37 | Inside | Rigid | Aggregate | 04/24/2009 | 12:00 |  | 8648 | Sand | 9 | LWP | 4 | 348 | 40 | 24465 | 73395 | 0 | 6416 | 865442
37-I-1991 | 37 | Inside | Rigid | Aggregate | 04/24/2009 | 12:00 |  | 8657 | Sand | 9 | LWP | 4 | 340 | 40 | 24474 | 73422 | 0 | 6416 | 865442
37-I-1991 | 37 | Inside | Rigid | Aggregate | 04/24/2009 | 12:00 |  | 8693 | Sand | 9 | LWP | 4 | 326 | 40 | 24510 | 73530 | 0 | 6416 | 865442
37-I-1991 | 37 | Inside | Rigid | Aggregate | 04/24/2009 | 12:00 |  | 8936 | Sand | 9 | LWP | 4 | 324 | 40 | 24753 | 74259 | 0 | 6416 | 865442
37-I-1991 | 37 | Inside | Rigid | Aggregate | 04/24/2009 | 12:00 |  | 8939 | Sand | 9 | LWP | 4 | 360 | 40 | 24756 | 74268 | 0 | 6416 | 865442
37-I-1991 | 37 | Inside | Rigid | Aggregate | 04/24/2009 | 12:00 |  | 9005 | Sand | 9 | LWP | 4 | 328 | 40 | 24822 | 74466 | 0 | 6416 | 865442
37-I-1991 | 37 | Inside | Rigid | Aggregate | 04/24/2009 | 12:00 |  | 9011 | Sand | 9 | LWP | 4 | 377 | 40 | 24828 | 74484 | 0 | 6416 | 865442
37-I-1991 | 37 | Inside | Rigid | Aggregate | 04/24/2009 | 12:00 |  | 9017 | Sand | 9 | LWP | 4 | 314 | 40 | 24834 | 74502 | 0 | 6416 | 865442
37-I-1991 | 37 | Inside | Rigid | Aggregate | 04/24/2009 | 12:00 |  | 9020 | Sand | 9 | LWP | 4 | 331 | 40 | 24837 | 74511 | 0 | 6416 | 865442
37-I-1991 | 37 | Inside | Rigid | Aggregate | 04/24/2009 | 12:00 |  | 9044 | Sand | 9 | LWP | 4 | 310 | 40 | 24861 | 74583 | 0 | 6416 | 865442
37-I-1991 | 37 | Inside | Rigid | Aggregate | 04/24/2009 | 12:00 |  | 8855 | Sand | 9 | LWP | 4 | 322 | 40 | 24672 | 74016 | 0 | 6416 | 865442
37-I-1991 | 37 | Inside | Rigid | Aggregate | 04/24/2009 | 12:00 |  | 8858 | Sand | 9 | LWP | 4 | 320 | 40 | 24675 | 74025 | 0 | 6416 | 865442
37-I-1991 | 37 | Inside | Rigid | Aggregate | 04/24/2009 | 12:00 |  | 8873 | Sand | 9 | LWP | 4 | 322 | 40 | 24690 | 74070 | 0 | 6416 | 865442
37-I-1991 | 37 | Inside | Rigid | Aggregate | 04/24/2009 | 12:00 |  | 8906 | Sand | 9 | LWP | 4 | 332 | 40 | 24723 | 74169 | 0 | 6416 | 865442
37-I-1991 | 37 | Inside | Rigid | Aggregate | 04/24/2009 | 12:00 |  | 8636 | Sand | 3 | RWP | 4 | 373 | 40 | 24378 | 73134 | 0 | 6416 | 865442
37-I-1991 | 37 | Inside | Rigid | Aggregate | 04/24/2009 | 12:00 |  | 8648 | Sand | 3 | RWP | 4 | 362 | 40 | 24390 | 73170 | 0 | 6416 | 865442
37-I-1991 | 37 | Inside | Rigid | Aggregate | 04/24/2009 | 12:00 |  | 8807 | Sand | 9 | LWP | 4 | 343 | 40 | 24624 | 73872 | 0 | 6416 | 865442
37-I-1991 | 37 | Inside | Rigid | Aggregate | 04/24/2009 | 12:00 |  | 8876 | Sand | 3 | RWP | 4 | 374 | 40 | 24618 | 73854 | 0 | 6416 | 865442
37-I-1991 | 37 | Inside | Rigid | Aggregate | 04/24/2009 | 12:00 |  | 8918 | Sand | 3 | RWP | 4 | 370 | 40 | 24660 | 73980 | 0 | 6416 | 865442
37-I-1991 | 37 | Inside | Rigid | Aggregate | 04/24/2009 | 12:00 |  | 8963 | Sand | 3 | RWP | 4 | 377 | 40 | 24705 | 74115 | 0 | 6416 | 865442
37-I-1991 | 37 | Inside | Rigid | Aggregate | 04/24/2009 | 12:00 |  | 9038 | Sand | 3 | RWP | 4 | 333 | 40 | 24780 | 74340 | 0 | 6416 | 865442
37-I-1991 | 37 | Inside | Rigid | Aggregate | 04/24/2009 | 12:00 |  | 9050 | Sand | 3 | RWP | 4 | 391 | 40 | 24792 | 74376 | 0 | 6416 | 865442
37-I-1991 | 37 | Inside | Rigid | Aggregate | 04/24/2009 | 12:00 |  | 8852 | Sand | 3 | RWP | 4 | 363 | 40 | 24594 | 73782 | 0 | 6416 | 865442
37-I-1991 | 37 | Inside | Rigid | Aggregate | 04/24/2009 | 12:00 |  | 9056 | Sand | 9 | LWP | 4 | 352 | 40 | 24873 | 74619 | 0 | 6416 | 865442
37-I-1991 | 37 | Inside | Rigid | Aggregate | 04/24/2009 | 12:00 |  | 9065 | Sand | 9 | LWP | 4 | 358 | 40 | 24882 | 74646 | 0 | 6416 | 865442
37-I-1991 | 37 | Inside | Rigid | Aggregate | 04/24/2009 | 12:00 |  | 9074 | Sand | 9 | LWP | 4 | 333 | 40 | 24891 | 74673 | 0 | 6416 | 865442
37-I-1991 | 37 | Inside | Rigid | Aggregate | 04/24/2009 | 12:00 |  | 9116 | Sand | 9 | LWP | 4 | 346 | 40 | 24933 | 74799 | 0 | 6416 | 865442
37-I-1991 | 37 | Inside | Rigid | Aggregate | 04/24/2009 | 12:00 |  | 8885 | Sand | 3 | RWP | 2 | 372 | 40 | 24621 | 73863 | 0 | 6416 | 865442
37-I-1991 | 37 | Inside | Rigid | Aggregate | 04/24/2009 | 12:00 |  | 8900 | Sand | 3 | RWP | 2 | 378 | 40 | 24636 | 73908 | 0 | 6416 | 865442
37-I-1991 | 37 | Inside | Rigid | Aggregate | 04/24/2009 | 12:00 |  | 8927 | Sand | 3 | RWP | 2 | 364 | 40 | 24663 | 73989 | 0 | 6416 | 865442
37-I-1991 | 37 | Inside | Rigid | Aggregate | 04/24/2009 | 12:00 |  | 8930 | Sand | 3 | RWP | 2 | 335 | 40 | 24666 | 73998 | 0 | 6416 | 865442
37-I-1991 | 37 | Inside | Rigid | Aggregate | 04/24/2009 | 12:00 |  | 8945 | Sand | 3 | RWP | 2 | 358 | 40 | 24681 | 74043 | 0 | 6416 | 865442
37-I-1991 | 37 | Inside | Rigid | Aggregate | 04/24/2009 | 12:00 |  | 8984 | Sand | 3 | RWP | 2 | 350 | 40 | 24720 | 74160 | 1 | 6416 | 865442
37-O-2007 | 37 | Outside | Rigid | Aggregate | 04/23/2009 | 12:00 |  | 9158 | Sand | -3 | LWP | 3 | 309 | 40 | 2244 | 6732 | 0 | 673
37-O-2007 | 37 | Outside | Rigid | Aggregate | 04/23/2009 | 12:00 |  | 8729 | Sand | -9 | RWP | 3 | 355 | 40 | 2700 | 8100 | 1 | 673
37-O-2007 | 37 | Outside | Rigid | Aggregate | 04/23/2009 | 12:00 |  | 8708 | Sand | -9 | RWP | 3 | 347 | 40 | 2721 | 8163 | 1 | 673
37-O-2007 | 37 | Outside | Rigid | Aggregate | 04/23/2009 | 12:00 |  | 8798 | Sand | -9 | RWP | 2 | 326 | 40 | 16488 | 49464 | 0 | 673
37-O-2007 | 37 | Outside | Rigid | Aggregate | 04/23/2009 | 12:00 |  | 8783 | Sand | -9 | RWP | 2 | 370 | 40 | 16503 | 49509 | 0 | 673
37-O-2007 | 37 | Outside | Rigid | Aggregate | 04/23/2009 | 12:00 |  | 8762 | Sand | -9 | RWP | 2 | 357 | 40 | 16524 | 49572 | 0 | 673
37-O-2007 | 37 | Outside | Rigid | Aggregate | 04/23/2009 | 12:00 |  | 9092 | Sand | -3 | LWP | 3 | 326 | 40 | 2310 | 6930 | 1 | 673
37-O-2007 | 37 | Outside | Rigid | Aggregate | 04/23/2009 | 12:00 |  | 9059 | Sand | -3 | LWP | 3 | 338 | 40 | 2343 | 7029 | 1 | 673
37-O-2007 | 37 | Outside | Rigid | Aggregate | 04/23/2009 | 12:00 |  | 9056 | Sand | -3 | LWP | 3 | 320 | 40 | 2346 | 7038 | 0 | 673
37-O-2007 | 37 | Outside | Rigid | Aggregate | 04/23/2009 | 12:00 |  | 9044 | Sand | -3 | LWP | 3 | 314 | 40 | 2358 | 7074 | 1 | 673
37-O-2007 | 37 | Outside | Rigid | Aggregate | 04/23/2009 | 12:00 |  | 9035 | Sand | -3 | LWP | 3 | 314 | 40 | 2367 | 7101 | 1 | 673
37-O-2007 | 37 | Outside | Rigid | Aggregate | 04/23/2009 | 12:00 |  | 9017 | Sand | -3 | LWP | 3 | 384 | 40 | 2385 | 7155 | 1 | 673
37-O-2007 | 37 | Outside | Rigid | Aggregate | 04/23/2009 | 12:00 |  | 9005 | Sand | -3 | LWP | 3 | 316 | 40 | 2397 | 7191 | 0 | 673
37-O-2007 | 37 | Outside | Rigid | Aggregate | 04/23/2009 | 12:00 |  | 8999 | Sand | -3 | LWP | 3 | 338 | 40 | 2403 | 7209 | 1 | 673
37-O-2007 | 37 | Outside | Rigid | Aggregate | 04/23/2009 | 12:00 |  | 8996 | Sand | -3 | LWP | 3 | 343 | 40 | 2406 | 7218 | 1 | 673
37-O-2007 | 37 | Outside | Rigid | Aggregate | 04/23/2009 | 12:00 |  | 9026 | Sand | -9 | RWP | 3 | 342 | 40 | 2403 | 7209 | 1 | 673
37-O-2007 | 37 | Outside | Rigid | Aggregate | 04/23/2009 | 12:00 |  | 9023 | Sand | -9 | RWP | 3 | 354 | 40 | 2406 | 7218 | 1 | 673
37-O-2007 | 37 | Outside | Rigid | Aggregate | 04/23/2009 | 12:00 |  | 8792 | Sand | -3 | LWP | 3 | 331 | 40 | 2610 | 7830 | 0 | 673
37-O-2007 | 37 | Outside | Rigid | Aggregate | 04/23/2009 | 12:00 |  | 8777 | Sand | -3 | LWP | 3 | 300 | 40 | 2625 | 7875 | 0 | 673
37-O-2007 | 37 | Outside | Rigid | Aggregate | 04/23/2009 | 12:00 |  | 8762 | Sand | -3 | LWP | 3 | 320 | 40 | 2640 | 7920 | 0 | 673
37-O-2007 | 37 | Outside | Rigid | Aggregate | 04/23/2009 | 12:00 |  | 8735 | Sand | -3 | LWP | 3 | 339 | 40 | 2667 | 8001 | 0 | 673
37-O-2007 | 37 | Outside | Rigid | Aggregate | 04/23/2009 | 12:00 |  | 8732 | Sand | -3 | LWP | 3 | 332 | 40 | 2670 | 8010 | 0 | 673
37-O-2007 | 37 | Outside | Rigid | Aggregate | 04/23/2009 | 12:00 |  | 8933 | Sand | -3 | LWP | 3 | 342 | 40 | 2469 | 7407 | 0 | 673
37-O-2007 | 37 | Outside | Rigid | Aggregate | 04/23/2009 | 12:00 |  | 8930 | Sand | -3 | LWP | 3 | 340 | 40 | 2472 | 7416 | 0 | 673
37-O-2007 | 37 | Outside | Rigid | Aggregate | 04/23/2009 | 12:00 |  | 8927 | Sand | -3 | LWP | 3 | 330 | 39 | 2475 | 7425 | 0 | 673
37-O-2007 | 37 | Outside | Rigid | Aggregate | 04/23/2009 | 12:00 |  | 8903 | Sand | -3 | LWP | 3 | 345 | 40 | 2499 | 7497 | 0 | 673
37-O-2007 | 37 | Outside | Rigid | Aggregate | 04/23/2009 | 12:00 |  | 9125 | Sand | -3 | LWP | 3 | 329 | 40 | 2277 | 6831 | 1 | 673
37-O-2007 | 37 | Outside | Rigid | Aggregate | 04/23/2009 | 12:00 |  | 8969 | Sand | -3 | LWP | 4 | 330 | 40 | 16299 | 48897 | 0 | 673
37-O-2007 | 37 | Outside | Rigid | Aggregate | 04/23/2009 | 12:00 |  | 8960 | Sand | -3 | LWP | 4 | 326 | 40 | 16308 | 48924 | 0 | 673
37-O-2007 | 37 | Outside | Rigid | Aggregate | 04/23/2009 | 12:00 |  | 8954 | Sand | -3 | LWP | 4 | 354 | 40 | 16314 | 48942 | 0 | 673
37-O-2007 | 37 | Outside | Rigid | Aggregate | 04/23/2009 | 12:00 |  | 8933 | Sand | -3 | LWP | 4 | 354 | 40 | 16335 | 49005 | 0 | 673
37-O-2007 | 37 | Outside | Rigid | Aggregate | 04/23/2009 | 12:00 |  | 8921 | Sand | -3 | LWP | 4 | 326 | 40 | 16347 | 49041 | 0 | 673
37-O-2007 | 37 | Outside | Rigid | Aggregate | 04/23/2009 | 12:00 |  | 8897 | Sand | -3 | LWP | 4 | 342 | 40 | 16371 | 49113 | 0 | 673
37-O-2007 | 37 | Outside | Rigid | Aggregate | 04/23/2009 | 12:00 |  | 8879 | Sand | -3 | LWP | 4 | 326 | 40 | 16389 | 49167 | 0 | 673
37-O-2007 | 37 | Outside | Rigid | Aggregate | 04/23/2009 | 12:00 |  | 8876 | Sand | -3 | LWP | 4 | 316 | 40 | 16392 | 49176 | 0 | 673
37-O-2007 | 37 | Outside | Rigid | Aggregate | 04/23/2009 | 12:00 |  | 8849 | Sand | -3 | LWP | 3 | 320 | 40 | 2553 | 7659 | 0 | 673
37-O-2007 | 37 | Outside | Rigid | Aggregate | 04/23/2009 | 12:00 |  | 8843 | Sand | -3 | LWP | 3 | 316 | 40 | 2559 | 7677 | 0 | 673
37-O-2007 | 37 | Outside | Rigid | Aggregate | 04/23/2009 | 12:00 |  | 8825 | Sand | -3 | LWP | 3 | 313 | 40 | 2577 | 7731 | 0 | 673
37-O-2007 | 37 | Outside | Rigid | Aggregate | 04/23/2009 | 12:00 |  | 8819 | Sand | -3 | LWP | 3 | 336 | 40 | 2583 | 7749 | 1 | 673
37-O-2007 | 37 | Outside | Rigid | Aggregate | 04/23/2009 | 12:00 |  | 8801 | Sand | -3 | LWP | 3 | 316 | 40 | 2601 | 7803 | 0 | 673
37-O-2007 | 37 | Outside | Rigid | Aggregate | 04/23/2009 | 12:00 |  | 8966 | Sand | -9 | RWP | 4 | 350 | 40 | 16341 | 49023 | 0 | 673
37-O-2007 | 37 | Outside | Rigid | Aggregate | 04/23/2009 | 12:00 |  | 8939 | Sand | -9 | RWP | 4 | 356 | 40 | 16368 | 49104 | 0 | 673
37-O-2007 | 37 | Outside | Rigid | Aggregate | 04/23/2009 | 12:00 |  | 9164 | Sand | -3 | LWP | 4 | 158 | 39 | 16104 | 48312 | 1 | 673
37-O-2007 | 37 | Outside | Rigid | Aggregate | 04/23/2009 | 12:00 |  | 9158 | Sand | -3 | LWP | 4 | 335 | 40 | 16110 | 48330 | 1 | 673
37-O-2007 | 37 | Outside | Rigid | Aggregate | 04/23/2009 | 12:00 |  | 8927 | Sand | -9 | RWP | 3 | 328 | 40 | 2502 | 7506 | 0 | 673
37-O-2007 | 37 | Outside | Rigid | Aggregate | 04/23/2009 | 12:00 |  | 8918 | Sand | -9 | RWP | 3 | 372 | 39 | 2511 | 7533 | 0 | 673
37-O-2007 | 37 | Outside | Rigid | Aggregate | 04/23/2009 | 12:00 |  | 8906 | Sand | -9 | RWP | 3 | 302 | 39 | 2523 | 7569 | 0 | 673
37-O-2007 | 37 | Outside | Rigid | Aggregate | 04/23/2009 | 12:00 |  | 8882 | Sand | -9 | RWP | 3 | 335 | 39 | 2547 | 7641 | 0 | 673
37-O-2007 | 37 | Outside | Rigid | Aggregate | 04/23/2009 | 12:00 |  | 8876 | Sand | -9 | RWP | 3 | 338 | 39 | 2553 | 7659 | 0 | 673
37-O-2007 | 37 | Outside | Rigid | Aggregate | 04/23/2009 | 12:00 |  | 8996 | Sand | -9 | RWP | 4 | 346 | 40 | 16311 | 48933 | 1 | 673
37-O-2007 | 37 | Outside | Rigid | Aggregate | 04/23/2009 | 12:00 |  | 8987 | Sand | -3 | LWP | 4 | 320 | 40 | 16281 | 48843 | 0 | 673
37-O-2007 | 37 | Outside | Rigid | Aggregate | 04/23/2009 | 12:00 |  | 9122 | Sand | -3 | LWP | 4 | 332 | 40 | 16146 | 48438 | 0 | 673
37-O-2007 | 37 | Outside | Rigid | Aggregate | 04/23/2009 | 12:00 |  | 9116 | Sand | -3 | LWP | 4 | 340 | 40 | 16152 | 48456 | 0 | 673
37-O-2007 | 37 | Outside | Rigid | Aggregate | 04/23/2009 | 12:00 |  | 9104 | Sand | -3 | LWP | 4 | 326 | 40 | 16164 | 48492 | 0 | 673
37-O-2007 | 37 | Outside | Rigid | Aggregate | 04/23/2009 | 12:00 |  | 8888 | Sand | -9 | RWP | 4 | 359 | 40 | 16419 | 49257 | 0 | 673
37-O-2007 | 37 | Outside | Rigid | Aggregate | 04/23/2009 | 12:00 |  | 8774 | Sand | -9 | RWP | 4 | 350 | 40 | 16533 | 49599 | 0 | 673
37-O-2007 | 37 | Outside | Rigid | Aggregate | 04/23/2009 | 12:00 |  | 8861 | Sand | -3 | LWP | 4 | 327 | 40 | 16407 | 49221 | 0 | 673
37-O-2007 | 37 | Outside | Rigid | Aggregate | 04/23/2009 | 12:00 |  | 8834 | Sand | -3 | LWP | 4 | 328 | 40 | 16434 | 49302 | 0 | 673
37-O-2007 | 37 | Outside | Rigid | Aggregate | 04/23/2009 | 12:00 |  | 8804 | Sand | -3 | LWP | 4 | 361 | 40 | 16464 | 49392 | 0 | 673
37-O-2007 | 37 | Outside | Rigid | Aggregate | 04/23/2009 | 12:00 |  | 8786 | Sand | -3 | LWP | 4 | 334 | 40 | 16482 | 49446 | 0 | 673
37-O-2007 | 37 | Outside | Rigid | Aggregate | 04/23/2009 | 12:00 |  | 9038 | Sand | -3 | LWP | 4 | 322 | 40 | 16230 | 48690 | 1 | 673
37-O-2007 | 37 | Outside | Rigid | Aggregate | 04/23/2009 | 12:00 |  | 9020 | Sand | -3 | LWP | 4 | 324 | 40 | 16248 | 48744 | 0 | 673
37-O-2007 | 37 | Outside | Rigid | Aggregate | 04/23/2009 | 12:00 |  | 9002 | Sand | -3 | LWP | 4 | 322 | 40 | 16266 | 48798 | 0 | 673
37-O-2007 | 37 | Outside | Rigid | Aggregate | 04/23/2009 | 12:00 |  | 8711 | Sand | -9 | RWP | 4 | 357 | 40 | 16596 | 49788 | 0 | 673
37-I-1991 | 37 | Inside | Rigid | Aggregate | 04/24/2009 | 12:00 |  | 8879 | Sand | 9 | LWP | 2 | 319 | 40 | 24711 | 74133 | 0 | 6416 | 865442
37-I-1991 | 37 | Inside | Rigid | Aggregate | 04/24/2009 | 12:00 |  | 8882 | Sand | 9 | LWP | 2 | 328 | 40 | 24714 | 74142 | 0 | 6416 | 865442
37-I-1991 | 37 | Inside | Rigid | Aggregate | 04/24/2009 | 12:00 |  | 8888 | Sand | 9 | LWP | 2 | 365 | 40 | 24720 | 74160 | 0 | 6416 | 865442
37-I-1991 | 37 | Inside | Rigid | Aggregate | 04/24/2009 | 12:00 |  | 8824 | Sand | 3 | RWP | 1 | 374 | 40 | 10791 | 32373 | 0 | 6416 | 865442
37-I-1991 | 37 | Inside | Rigid | Aggregate | 04/24/2009 | 12:00 |  | 8827 | Sand | 3 | RWP | 1 | 372 | 40 | 10794 | 32382 | 0 | 6416 | 865442
37-I-1991 | 37 | Inside | Rigid | Aggregate | 04/24/2009 | 12:00 |  | 8839 | Sand | 3 | RWP | 1 | 384 | 40 | 10806 | 32418 | 0 | 6416 | 865442
37-O-2007 | 37 | Outside | Rigid | Aggregate | 04/23/2009 | 12:00 |  | 9041 | Sand | -9 | RWP | 1 | 346 | 40 | 2361 | 7083 | 1 | 673
37-O-2007 | 37 | Outside | Rigid | Aggregate | 04/23/2009 | 12:00 |  | 8966 | Sand | -9 | RWP | 1 | 353 | 40 | 2436 | 7308 | 1 | 673
37-O-2007 | 37 | Outside | Rigid | Aggregate | 04/23/2009 | 12:00 |  | 8774 | Sand | -9 | RWP | 1 | 324 | 40 | 2628 | 7884 | 1 | 673
37-O-2007 | 37 | Outside | Rigid | Aggregate | 04/23/2009 | 12:00 |  | 8756 | Sand | -9 | RWP | 1 | 361 | 40 | 2646 | 7938 | 0 | 673
37-O-2007 | 37 | Outside | Rigid | Aggregate | 04/23/2009 | 12:00 |  | 8747 | Sand | -9 | RWP | 1 | 318 | 40 | 2655 | 7965 | 0 | 673
37-O-2007 | 37 | Outside | Rigid | Aggregate | 04/23/2009 | 12:00 |  | 8849 | Sand | -9 | RWP | 1 | 351 | 40 | 2553 | 7659 | 0 | 673
37-O-2007 | 37 | Outside | Rigid | Aggregate | 04/23/2009 | 12:00 |  | 8840 | Sand | -9 | RWP | 1 | 336 | 40 | 2562 | 7686 | 0 | 673
37-O-2007 | 37 | Outside | Rigid | Aggregate | 04/23/2009 | 12:00 |  | 8825 | Sand | -9 | RWP | 1 | 349 | 40 | 2577 | 7731 | 1 | 673
37-O-2007 | 37 | Outside | Rigid | Aggregate | 04/23/2009 | 12:00 |  | 8726 | Sand | -9 | RWP | 1 | 329 | 40 | 2676 | 8028 | 0 | 673
37-O-2007 | 37 | Outside | Rigid | Aggregate | 04/23/2009 | 12:00 |  | 8696 | Sand | -9 | RWP | 1 | 326 | 40 | 2706 | 8118 | 0 | 673
37-O-2007 | 37 | Outside | Rigid | Aggregate | 04/23/2009 | 12:00 |  | 8690 | Sand | -9 | RWP | 1 | 330 | 40 | 2712 | 8136 | 0 | 673
37-O-2007 | 37 | Outside | Rigid | Aggregate | 04/23/2009 | 12:00 |  | 9161 | Sand | -9 | RWP | 1 | 339 | 40 | 2241 | 6723 | 0 | 673
37-O-2007 | 37 | Outside | Rigid | Aggregate | 04/23/2009 | 12:00 |  | 9137 | Sand | -9 | RWP | 1 | 338 | 40 | 2265 | 6795 | 1 | 673
37-O-2007 | 37 | Outside | Rigid | Aggregate | 04/23/2009 | 12:00 |  | 9074 | Sand | -9 | RWP | 1 | 295 | 40 | 2328 | 6984 | 0 | 673
37-O-2007 | 37 | Outside | Rigid | Aggregate | 04/23/2009 | 12:00 |  | 9128 | Sand | -9 | RWP | 1 | 354 | 40 | 2274 | 6822 | 1 | 673
37-O-2007 | 37 | Outside | Rigid | Aggregate | 04/23/2009 | 12:00 |  | 9110 | Sand | -9 | RWP | 1 | 345 | 40 | 2292 | 6876 | 1 | 673
37-I-1991 | 37 | Inside | Rigid | Aggregate | 04/24/2009 | 12:00 |  | 8890 | Sand | 3 | RWP | 1 | 358 | 40 | 10857 | 32571 | 0 | 6416 | 865442
37-I-1991 | 37 | Inside | Rigid | Aggregate | 04/24/2009 | 12:00 |  | 8681 | Sand | 9 | LWP | 2 | 362 | 40 | 24513 | 73539 | 0 | 6416 | 865442
37-I-1991 | 37 | Inside | Rigid | Aggregate | 04/24/2009 | 12:00 |  | 9046 | Sand | 3 | RWP | 1 | 362 | 40 | 11013 | 33039 | 0 | 6416 | 865442
37-I-1991 | 37 | Inside | Rigid | Aggregate | 04/24/2009 | 12:00 |  | 9049 | Sand | 3 | RWP | 1 | 354 | 40 | 11016 | 33048 | 0 | 6416 | 865442
37-I-1991 | 37 | Inside | Rigid | Aggregate | 04/24/2009 | 12:00 |  | 9052 | Sand | 3 | RWP | 1 | 386 | 40 | 11019 | 33057 | 0 | 6416 | 865442
37-I-1991 | 37 | Inside | Rigid | Aggregate | 04/24/2009 | 12:00 |  | 9089 | Sand | 9 | LWP | 2 | 318 | 40 | 24921 | 74763 | 0 | 6416 | 865442
37-I-1991 | 37 | Inside | Rigid | Aggregate | 04/24/2009 | 12:00 |  | 8639 | Sand | 9 | LWP | 2 | 342 | 40 | 24471 | 73413 | 0 | 6416 | 865442
37-I-1991 | 37 | Inside | Rigid | Aggregate | 04/24/2009 | 12:00 |  | 8966 | Sand | 9 | LWP | 2 | 331 | 40 | 24798 | 74394 | 0 | 6416 | 865442
37-I-1991 | 37 | Inside | Rigid | Aggregate | 04/24/2009 | 12:00 |  | 8969 | Sand | 9 | LWP | 2 | 322 | 40 | 24801 | 74403 | 0 | 6416 | 865442
37-I-1991 | 37 | Inside | Rigid | Aggregate | 04/24/2009 | 12:00 |  | 9035 | Sand | 9 | LWP | 2 | 346 | 40 | 24867 | 74601 | 0 | 6416 | 865442
37-O-2007 | 37 | Outside | Rigid | Aggregate | 04/23/2009 | 12:00 |  | 8930 | Sand | -9 | RWP | 1 | 344 | 40 | 2472 | 7416 | 0 | 673
37-O-2007 | 37 | Outside | Rigid | Aggregate | 04/23/2009 | 12:00 |  | 8897 | Sand | -9 | RWP | 1 | 340 | 40 | 2505 | 7515 | 0 | 673
37-O-2007 | 37 | Outside | Rigid | Aggregate | 04/23/2009 | 12:00 |  | 9116 | Sand | -9 | RWP | 3 | 329 | 40 | 2313 | 6939 | 1 | 673
37-O-2007 | 37 | Outside | Rigid | Aggregate | 04/23/2009 | 12:00 |  | 8744 | Sand | -9 | RWP | 3 | 354 | 40 | 2685 | 8055 | 0 | 673
37-O-2007 | 37 | Outside | Rigid | Aggregate | 04/23/2009 | 12:00 |  | 8813 | Sand | -9 | RWP | 3 | 320 | 40 | 2616 | 7848 | 0 | 673
37-O-2007 | 37 | Outside | Rigid | Aggregate | 04/23/2009 | 12:00 |  | 8804 | Sand | -9 | RWP | 3 | 360 | 39 | 2625 | 7875 | 0 | 673
37-O-2007 | 37 | Outside | Rigid | Aggregate | 04/23/2009 | 12:00 |  | 8795 | Sand | -9 | RWP | 3 | 362 | 40 | 2634 | 7902 | 0 | 673
37-O-2007 | 37 | Outside | Rigid | Aggregate | 04/23/2009 | 12:00 |  | 8792 | Sand | -9 | RWP | 3 | 346 | 40 | 2637 | 7911 | 0 | 673
37-O-2007 | 37 | Outside | Rigid | Aggregate | 04/23/2009 | 12:00 |  | 8771 | Sand | -9 | RWP | 3 | 329 | 39 | 2658 | 7974 | 0 | 673
37-O-2007 | 37 | Outside | Rigid | Aggregate | 04/23/2009 | 12:00 |  | 8870 | Sand | -9 | RWP | 3 | 360 | 39 | 2559 | 7677 | 0 | 673
37-O-2007 | 37 | Outside | Rigid | Aggregate | 04/23/2009 | 12:00 |  | 8867 | Sand | -9 | RWP | 3 | 352 | 39 | 2562 | 7686 | 0 | 673
37-O-2007 | 37 | Outside | Rigid | Aggregate | 04/23/2009 | 12:00 |  | 9035 | Sand | -9 | RWP | 2 | 338 | 40 | 16251 | 48753 | 0 | 673
37-O-2007 | 37 | Outside | Rigid | Aggregate | 04/23/2009 | 12:00 |  | 9059 | Sand | -9 | RWP | 3 | 338 | 40 | 2370 | 7110 | 1 | 673
37-O-2007 | 37 | Outside | Rigid | Aggregate | 04/23/2009 | 12:00 |  | 9029 | Sand | -9 | RWP | 3 | 336 | 39 | 2400 | 7200 | 1 | 673
37-O-2007 | 37 | Outside | Rigid | Aggregate | 04/23/2009 | 12:00 |  | 9173 | Sand | -9 | RWP | 3 | 322 | 40 | 2256 | 6768 | 1 | 673
37-O-2007 | 37 | Outside | Rigid | Aggregate | 04/23/2009 | 12:00 |  | 9170 | Sand | -9 | RWP | 3 | 317 | 40 | 2259 | 6777 | 0 | 673
37-O-2007 | 37 | Outside | Rigid | Aggregate | 04/23/2009 | 12:00 |  | 9164 | Sand | -9 | RWP | 3 | 337 | 40 | 2265 | 6795 | 1 | 673
37-O-2007 | 37 | Outside | Rigid | Aggregate | 04/23/2009 | 12:00 |  | 8807 | Sand | -9 | RWP | 2 | 334 | 40 | 16479 | 49437 | 0 | 673
37-O-2007 | 37 | Outside | Rigid | Aggregate | 04/23/2009 | 12:00 |  | 8960 | Sand | -9 | RWP | 2 | 370 | 40 | 16326 | 48978 | 0 | 673
37-O-2007 | 37 | Outside | Rigid | Aggregate | 04/23/2009 | 12:00 |  | 8936 | Sand | -9 | RWP | 2 | 343 | 40 | 16350 | 49050 | 0 | 673
37-O-2007 | 37 | Outside | Rigid | Aggregate | 04/23/2009 | 12:00 |  | 8687 | Sand | -3 | LWP | 3 | 296 | 40 | 2715 | 8145 | 0 | 673
37-O-2007 | 37 | Outside | Rigid | Aggregate | 04/23/2009 | 12:00 |  | 9152 | Sand | -9 | RWP | 2 | 347 | 40 | 16134 | 48402 | 0 | 673
37-O-2007 | 37 | Outside | Rigid | Aggregate | 04/23/2009 | 12:00 |  | 9098 | Sand | -9 | RWP | 2 | 336 | 40 | 16188 | 48564 | 0 | 673
37-O-2007 | 37 | Outside | Rigid | Aggregate | 04/23/2009 | 12:00 |  | 9080 | Sand | -9 | RWP | 2 | 318 | 40 | 16206 | 48618 | 0 | 673
37-O-2007 | 37 | Outside | Rigid | Aggregate | 04/23/2009 | 12:00 |  | 8681 | Sand | -9 | RWP | 2 | 328 | 40 | 16605 | 49815 | 1 | 673
37-O-2007 | 37 | Outside | Rigid | Aggregate | 04/23/2009 | 12:00 |  | 8918 | Sand | -9 | RWP | 2 | 356 | 40 | 16368 | 49104 | 0 | 673
37-O-2007 | 37 | Outside | Rigid | Aggregate | 04/23/2009 | 12:00 |  | 8903 | Sand | -9 | RWP | 2 | 360 | 40 | 16383 | 49149 | 0 | 673
37-O-2007 | 37 | Outside | Rigid | Aggregate | 04/23/2009 | 12:00 |  | 8873 | Sand | -9 | RWP | 2 | 366 | 40 | 16413 | 49239 | 0 | 673
37-O-2007 | 37 | Outside | Rigid | Aggregate | 04/23/2009 | 12:00 |  | 8852 | Sand | -9 | RWP | 2 | 368 | 40 | 16434 | 49302 | 0 | 673
37-O-2007 | 37 | Outside | Rigid | Aggregate | 04/23/2009 | 12:00 |  | 8993 | Sand | -9 | RWP | 3 | 366 | 39 | 2436 | 7308 | 1 | 673
37-O-2007 | 37 | Outside | Rigid | Aggregate | 04/23/2009 | 12:00 |  | 8954 | Sand | -9 | RWP | 3 | 336 | 39 | 2475 | 7425 | 0 | 673
37-O-2007 | 37 | Outside | Rigid | Aggregate | 04/23/2009 | 12:00 |  | 8939 | Sand | -9 | RWP | 3 | 328 | 39 | 2490 | 7470 | 1 | 673
37-I-1991 | 37 | Inside | Rigid | Aggregate | 04/24/2009 | 12:00 |  | 9116 | Sand | 9 | LWP | 3 | 318 | 40 | 11106 | 33318 | 0 | 6416 | 865442
37-I-1991 | 37 | Inside | Rigid | Aggregate | 04/24/2009 | 12:00 |  | 9122 | Sand | 9 | LWP | 3 | 333 | 40 | 11112 | 33336 | 0 | 6416 | 865442
37-I-1991 | 37 | Inside | Rigid | Aggregate | 04/24/2009 | 12:00 |  | 8810 | Sand | 9 | LWP | 3 | 344 | 40 | 10800 | 32400 | 0 | 6416 | 865442
37-I-1991 | 37 | Inside | Rigid | Aggregate | 04/24/2009 | 12:00 |  | 8870 | Sand | 9 | LWP | 3 | 329 | 40 | 10860 | 32580 | 0 | 6416 | 865442
37-I-1991 | 37 | Inside | Rigid | Aggregate | 04/24/2009 | 12:00 |  | 8876 | Sand | 9 | LWP | 3 | 358 | 40 | 10866 | 32598 | 0 | 6416 | 865442
37-I-1991 | 37 | Inside | Rigid | Aggregate | 04/24/2009 | 12:00 |  | 8831 | Sand | 3 | RWP | 3 | 360 | 40 | 10806 | 32418 | 0 | 6416 | 865442
37-I-1991 | 37 | Inside | Rigid | Aggregate | 04/24/2009 | 12:00 |  | 8843 | Sand | 3 | RWP | 3 | 354 | 40 | 10818 | 32454 | 0 | 6416 | 865442
37-I-1991 | 37 | Inside | Rigid | Aggregate | 04/24/2009 | 12:00 |  | 8870 | Sand | 3 | RWP | 3 | 380 | 40 | 10845 | 32535 | 0 | 6416 | 865442
37-I-1991 | 37 | Inside | Rigid | Aggregate | 04/24/2009 | 12:00 |  | 9110 | Sand | 9 | LWP | 1 | 310 | 40 | 11136 | 33408 | 0 | 6416 | 865442
37-I-1991 | 37 | Inside | Rigid | Aggregate | 04/24/2009 | 12:00 |  | 8642 | Sand | 9 | LWP | 3 | 343 | 40 | 10632 | 31896 | 0 | 6416 | 865442
37-I-1991 | 37 | Inside | Rigid | Aggregate | 04/24/2009 | 12:00 |  | 8663 | Sand | 9 | LWP | 3 | 340 | 40 | 10653 | 31959 | 0 | 6416 | 865442
37-I-1991 | 37 | Inside | Rigid | Aggregate | 04/24/2009 | 12:00 |  | 8669 | Sand | 9 | LWP | 3 | 354 | 40 | 10659 | 31977 | 0 | 6416 | 865442
37-I-1991 | 37 | Inside | Rigid | Aggregate | 04/24/2009 | 12:00 |  | 8675 | Sand | 9 | LWP | 3 | 343 | 40 | 10665 | 31995 | 0 | 6416 | 865442
37-I-1991 | 37 | Inside | Rigid | Aggregate | 04/24/2009 | 12:00 |  | 8729 | Sand | 9 | LWP | 3 | 328 | 40 | 10719 | 32157 | 0 | 6416 | 865442
37-I-1991 | 37 | Inside | Rigid | Aggregate | 04/24/2009 | 12:00 |  | 8744 | Sand | 9 | LWP | 3 | 348 | 40 | 10734 | 32202 | 0 | 6416 | 865442
37-I-1991 | 37 | Inside | Rigid | Aggregate | 04/24/2009 | 12:00 |  | 8936 | Sand | 9 | LWP | 3 | 332 | 40 | 10926 | 32778 | 0 | 6416 | 865442
37-I-1991 | 37 | Inside | Rigid | Aggregate | 04/24/2009 | 12:00 |  | 8942 | Sand | 9 | LWP | 3 | 328 | 40 | 10932 | 32796 | 0 | 6416 | 865442
37-I-1991 | 37 | Inside | Rigid | Aggregate | 04/24/2009 | 12:00 |  | 8948 | Sand | 9 | LWP | 3 | 334 | 40 | 10938 | 32814 | 0 | 6416 | 865442
37-I-1991 | 37 | Inside | Rigid | Aggregate | 04/24/2009 | 12:00 |  | 8966 | Sand | 9 | LWP | 3 | 343 | 40 | 10956 | 32868 | 0 | 6416 | 865442
37-I-1991 | 37 | Inside | Rigid | Aggregate | 04/24/2009 | 12:00 |  | 8972 | Sand | 9 | LWP | 3 | 334 | 40 | 10962 | 32886 | 0 | 6416 | 865442
37-I-1991 | 37 | Inside | Rigid | Aggregate | 04/24/2009 | 12:00 |  | 9029 | Sand | 9 | LWP | 3 | 312 | 40 | 11019 | 33057 | 0 | 6416 | 865442
37-I-1991 | 37 | Inside | Rigid | Aggregate | 04/24/2009 | 12:00 |  | 9032 | Sand | 9 | LWP | 3 | 338 | 40 | 11022 | 33066 | 0 | 6416 | 865442
37-I-1991 | 37 | Inside | Rigid | Aggregate | 04/24/2009 | 12:00 |  | 9062 | Sand | 9 | LWP | 3 | 316 | 40 | 11052 | 33156 | 0 | 6416 | 865442
37-I-1991 | 37 | Inside | Rigid | Aggregate | 04/24/2009 | 12:00 |  | 9068 | Sand | 9 | LWP | 3 | 366 | 40 | 11058 | 33174 | 0 | 6416 | 865442
37-I-1991 | 37 | Inside | Rigid | Aggregate | 04/24/2009 | 12:00 |  | 9077 | Sand | 9 | LWP | 3 | 310 | 40 | 11067 | 33201 | 0 | 6416 | 865442
37-I-1991 | 37 | Inside | Rigid | Aggregate | 04/24/2009 | 12:00 |  | 8741 | Sand | 3 | RWP | 3 | 372 | 40 | 10716 | 32148 | 0 | 6416 | 865442
37-I-1991 | 37 | Inside | Rigid | Aggregate | 04/24/2009 | 12:00 |  | 8753 | Sand | 3 | RWP | 3 | 369 | 40 | 10728 | 32184 | 0 | 6416 | 865442
37-I-1991 | 37 | Inside | Rigid | Aggregate | 04/24/2009 | 12:00 |  | 8777 | Sand | 3 | RWP | 3 | 348 | 40 | 10752 | 32256 | 0 | 6416 | 865442
37-I-1991 | 37 | Inside | Rigid | Aggregate | 04/24/2009 | 12:00 |  | 8780 | Sand | 3 | RWP | 3 | 341 | 40 | 10755 | 32265 | 0 | 6416 | 865442
37-I-1991 | 37 | Inside | Rigid | Aggregate | 04/24/2009 | 12:00 |  | 8786 | Sand | 3 | RWP | 3 | 358 | 40 | 10761 | 32283 | 0 | 6416 | 865442
37-I-1991 | 37 | Inside | Rigid | Aggregate | 04/24/2009 | 12:00 |  | 8996 | Sand | 9 | LWP | 1 | 327 | 40 | 11022 | 33066 | 0 | 6416 | 865442
37-I-1991 | 37 | Inside | Rigid | Aggregate | 04/24/2009 | 12:00 |  | 9014 | Sand | 9 | LWP | 1 | 338 | 40 | 11040 | 33120 | 0 | 6416 | 865442
37-I-1991 | 37 | Inside | Rigid | Aggregate | 04/24/2009 | 12:00 |  | 9023 | Sand | 9 | LWP | 1 | 332 | 40 | 11049 | 33147 | 0 | 6416 | 865442
37-I-1991 | 37 | Inside | Rigid | Aggregate | 04/24/2009 | 12:00 |  | 9044 | Sand | 9 | LWP | 1 | 326 | 40 | 11070 | 33210 | 0 | 6416 | 865442
37-I-1991 | 37 | Inside | Rigid | Aggregate | 04/24/2009 | 12:00 |  | 9050 | Sand | 9 | LWP | 1 | 370 | 40 | 11076 | 33228 | 0 | 6416 | 865442
37-I-1991 | 37 | Inside | Rigid | Aggregate | 04/24/2009 | 12:00 |  | 8639 | Sand | 3 | RWP | 3 | 344 | 40 | 10614 | 31842 | 0 | 6416 | 865442
37-I-1991 | 37 | Inside | Rigid | Aggregate | 04/24/2009 | 12:00 |  | 8645 | Sand | 3 | RWP | 3 | 348 | 40 | 10620 | 31860 | 0 | 6416 | 865442
37-I-1991 | 37 | Inside | Rigid | Aggregate | 04/24/2009 | 12:00 |  | 8669 | Sand | 3 | RWP | 3 | 360 | 40 | 10644 | 31932 | 0 | 6416 | 865442
37-I-1991 | 37 | Inside | Rigid | Aggregate | 04/24/2009 | 12:00 |  | 8678 | Sand | 3 | RWP | 3 | 360 | 40 | 10653 | 31959 | 1 | 6416 | 865442
37-I-1991 | 37 | Inside | Rigid | Aggregate | 04/24/2009 | 12:00 |  | 8690 | Sand | 3 | RWP | 3 | 379 | 40 | 10665 | 31995 | 0 | 6416 | 865442
37-I-1991 | 37 | Inside | Rigid | Aggregate | 04/24/2009 | 12:00 |  | 8960 | Sand | 9 | LWP | 1 | 327 | 40 | 10986 | 32958 | 0 | 6416 | 865442
37-I-1991 | 37 | Inside | Rigid | Aggregate | 04/24/2009 | 12:00 |  | 8708 | Sand | 3 | RWP | 3 | 359 | 40 | 10683 | 32049 | 0 | 6416 | 865442
37-I-1991 | 37 | Inside | Rigid | Aggregate | 04/24/2009 | 12:00 |  | 8674 | Sand | 3 | RWP | 1 | 340 | 40 | 10641 | 31923 | 0 | 6416 | 865442
37-I-1991 | 37 | Inside | Rigid | Aggregate | 04/24/2009 | 12:00 |  | 8795 | Sand | 9 | LWP | 1 | 352 | 40 | 10821 | 32463 | 0 | 6416 | 865442
37-I-1991 | 37 | Inside | Rigid | Aggregate | 04/24/2009 | 12:00 |  | 8843 | Sand | 9 | LWP | 1 | 354 | 40 | 10869 | 32607 | 0 | 6416 | 865442
37-I-1991 | 37 | Inside | Rigid | Aggregate | 04/24/2009 | 12:00 |  | 9013 | Sand | 3 | RWP | 1 | 362 | 40 | 10980 | 32940 | 1 | 6416 | 865442
37-I-1991 | 37 | Inside | Rigid | Aggregate | 04/24/2009 | 12:00 |  | 8953 | Sand | 3 | RWP | 1 | 351 | 40 | 10920 | 32760 | 0 | 6416 | 865442
37-I-1991 | 37 | Inside | Rigid | Aggregate | 04/24/2009 | 12:00 |  | 8998 | Sand | 3 | RWP | 1 | 340 | 40 | 10965 | 32895 | 1 | 6416 | 865442
37-I-1991 | 37 | Inside | Rigid | Aggregate | 04/24/2009 | 12:00 |  | 8723 | Sand | 9 | LWP | 1 | 348 | 40 | 10749 | 32247 | 0 | 6416 | 865442
37-I-1991 | 37 | Inside | Rigid | Aggregate | 04/24/2009 | 12:00 |  | 8738 | Sand | 9 | LWP | 1 | 346 | 40 | 10764 | 32292 | 0 | 6416 | 865442
37-I-1991 | 37 | Inside | Rigid | Aggregate | 04/24/2009 | 12:00 |  | 8762 | Sand | 9 | LWP | 1 | 350 | 40 | 10788 | 32364 | 0 | 6416 | 865442
37-I-1991 | 37 | Inside | Rigid | Aggregate | 04/24/2009 | 12:00 |  | 8918 | Sand | 9 | LWP | 2 | 326 | 40 | 24750 | 74250 | 0 | 6416 | 865442
37-I-1991 | 37 | Inside | Rigid | Aggregate | 04/24/2009 | 12:00 |  | 8630 | Sand | 3 | RWP | 3 | 386 | 40 | 10605 | 31815 | 0 | 6416 | 865442
37-I-1991 | 37 | Inside | Rigid | Aggregate | 04/24/2009 | 12:00 |  | 8899 | Sand | 3 | RWP | 1 | 386 | 40 | 10866 | 32598 | 0 | 6416 | 865442
37-I-1991 | 37 | Inside | Rigid | Aggregate | 04/24/2009 | 12:00 |  | 8935 | Sand | 3 | RWP | 1 | 367 | 40 | 10902 | 32706 | 0 | 6416 | 865442
37-I-1991 | 37 | Inside | Rigid | Aggregate | 04/24/2009 | 12:00 |  | 8941 | Sand | 3 | RWP | 1 | 380 | 40 | 10908 | 32724 | 0 | 6416 | 865442
37-I-1991 | 37 | Inside | Rigid | Aggregate | 04/24/2009 | 12:00 |  | 8944 | Sand | 3 | RWP | 1 | 376 | 40 | 10911 | 32733 | 0 | 6416 | 865442
37-I-1991 | 37 | Inside | Rigid | Aggregate | 04/24/2009 | 12:00 |  | 8711 | Sand | 9 | LWP | 2 | 340 | 40 | 24543 | 73629 | 0 | 6416 | 865442
37-I-1991 | 37 | Inside | Rigid | Aggregate | 04/24/2009 | 12:00 |  | 8744 | Sand | 9 | LWP | 2 | 331 | 40 | 24576 | 73728 | 0 | 6416 | 865442
37-I-1991 | 37 | Inside | Rigid | Aggregate | 04/24/2009 | 12:00 |  | 8747 | Sand | 9 | LWP | 2 | 338 | 40 | 24579 | 73737 | 0 | 6416 | 865442
37-I-1991 | 37 | Inside | Rigid | Aggregate | 04/24/2009 | 12:00 |  | 8783 | Sand | 9 | LWP | 2 | 320 | 40 | 24615 | 73845 | 0 | 6416 | 865442
37-I-1991 | 37 | Inside | Rigid | Aggregate | 04/24/2009 | 12:00 |  | 8834 | Sand | 9 | LWP | 2 | 328 | 40 | 24666 | 73998 | 0 | 6416 | 865442
37-I-1991 | 37 | Inside | Rigid | Aggregate | 04/24/2009 | 12:00 |  | 8837 | Sand | 9 | LWP | 2 | 350 | 40 | 24669 | 74007 | 0 | 6416 | 865442
37-I-1991 | 37 | Inside | Rigid | Aggregate | 04/24/2009 | 12:00 |  | 8846 | Sand | 9 | LWP | 2 | 326 | 40 | 24678 | 74034 | 0 | 6416 | 865442
37-I-1991 | 37 | Inside | Rigid | Aggregate | 04/24/2009 | 12:00 |  | 8675 | Sand | 3 | RWP | 4 | 347 | 40 | 24417 | 73251 | 1 | 6416 | 865442
37-I-1991 | 37 | Inside | Rigid | Aggregate | 04/24/2009 | 12:00 |  | 8684 | Sand | 3 | RWP | 4 | 400 | 40 | 24426 | 73278 | 1 | 6416 | 865442
37-I-1991 | 37 | Inside | Rigid | Aggregate | 04/24/2009 | 12:00 |  | 8687 | Sand | 3 | RWP | 4 | 352 | 40 | 24429 | 73287 | 0 | 6416 | 865442
37-I-1991 | 37 | Inside | Rigid | Aggregate | 04/24/2009 | 12:00 |  | 8714 | Sand | 3 | RWP | 4 | 381 | 40 | 24456 | 73368 | 0 | 6416 | 865442
37-I-1991 | 37 | Inside | Rigid | Aggregate | 04/24/2009 | 12:00 |  | 8630 | Sand | 9 | LWP | 4 | 348 | 40 | 24447 | 73341 | 0 | 6416 | 865442
37-I-1991 | 37 | Inside | Rigid | Aggregate | 04/24/2009 | 12:00 |  | 8687 | Sand | 9 | LWP | 4 | 356 | 40 | 24504 | 73512 | 0 | 6416 | 865442
37-I-1991 | 37 | Inside | Rigid | Aggregate | 04/24/2009 | 12:00 |  | 8918 | Sand | 9 | LWP | 4 | 355 | 40 | 24735 | 74205 | 0 | 6416 | 865442
37-I-1991 | 37 | Inside | Rigid | Aggregate | 04/24/2009 | 12:00 |  | 8963 | Sand | 9 | LWP | 4 | 356 | 40 | 24780 | 74340 | 0 | 6416 | 865442
37-I-1991 | 37 | Inside | Rigid | Aggregate | 04/24/2009 | 12:00 |  | 8987 | Sand | 9 | LWP | 4 | 335 | 40 | 24804 | 74412 | 0 | 6416 | 865442
37-I-1991 | 37 | Inside | Rigid | Aggregate | 04/24/2009 | 12:00 |  | 9026 | Sand | 9 | LWP | 4 | 367 | 40 | 24843 | 74529 | 0 | 6416 | 865442
37-I-1991 | 37 | Inside | Rigid | Aggregate | 04/24/2009 | 12:00 |  | 8891 | Sand | 9 | LWP | 4 | 322 | 40 | 24708 | 74124 | 0 | 6416 | 865442
37-I-1991 | 37 | Inside | Rigid | Aggregate | 04/24/2009 | 12:00 |  | 9059 | Sand | 3 | RWP | 4 | 346 | 40 | 24801 | 74403 | 0 | 6416 | 865442
37-I-1991 | 37 | Inside | Rigid | Aggregate | 04/24/2009 | 12:00 |  | 8783 | Sand | 9 | LWP | 4 | 362 | 40 | 24600 | 73800 | 0 | 6416 | 865442
37-I-1991 | 37 | Inside | Rigid | Aggregate | 04/24/2009 | 12:00 |  | 8816 | Sand | 9 | LWP | 4 | 361 | 40 | 24633 | 73899 | 0 | 6416 | 865442
37-I-1991 | 37 | Inside | Rigid | Aggregate | 04/24/2009 | 12:00 |  | 8831 | Sand | 9 | LWP | 4 | 358 | 40 | 24648 | 73944 | 0 | 6416 | 865442
37-I-1991 | 37 | Inside | Rigid | Aggregate | 04/24/2009 | 12:00 |  | 8879 | Sand | 3 | RWP | 4 | 390 | 40 | 24621 | 73863 | 0 | 6416 | 865442
37-I-1991 | 37 | Inside | Rigid | Aggregate | 04/24/2009 | 12:00 |  | 8900 | Sand | 3 | RWP | 4 | 358 | 40 | 24642 | 73926 | 0 | 6416 | 865442
37-I-1991 | 37 | Inside | Rigid | Aggregate | 04/24/2009 | 12:00 |  | 8909 | Sand | 3 | RWP | 4 | 359 | 40 | 24651 | 73953 | 0 | 6416 | 865442
37-I-1991 | 37 | Inside | Rigid | Aggregate | 04/24/2009 | 12:00 |  | 8912 | Sand | 3 | RWP | 4 | 382 | 40 | 24654 | 73962 | 0 | 6416 | 865442
37-I-1991 | 37 | Inside | Rigid | Aggregate | 04/24/2009 | 12:00 |  | 8924 | Sand | 3 | RWP | 4 | 352 | 40 | 24666 | 73998 | 0 | 6416 | 865442
37-I-1991 | 37 | Inside | Rigid | Aggregate | 04/24/2009 | 12:00 |  | 8936 | Sand | 3 | RWP | 4 | 372 | 40 | 24678 | 74034 | 0 | 6416 | 865442
37-I-1991 | 37 | Inside | Rigid | Aggregate | 04/24/2009 | 12:00 |  | 8948 | Sand | 3 | RWP | 4 | 360 | 40 | 24690 | 74070 | 0 | 6416 | 865442
37-I-1991 | 37 | Inside | Rigid | Aggregate | 04/24/2009 | 12:00 |  | 8984 | Sand | 3 | RWP | 4 | 376 | 40 | 24726 | 74178 | 1 | 6416 | 865442
37-I-1991 | 37 | Inside | Rigid | Aggregate | 04/24/2009 | 12:00 |  | 9035 | Sand | 3 | RWP | 4 | 351 | 40 | 24777 | 74331 | 0 | 6416 | 865442
37-I-1991 | 37 | Inside | Rigid | Aggregate | 04/24/2009 | 12:00 |  | 8858 | Sand | 3 | RWP | 4 | 364 | 40 | 24600 | 73800 | 0 | 6416 | 865442
37-I-1991 | 37 | Inside | Rigid | Aggregate | 04/24/2009 | 12:00 |  | 9086 | Sand | 9 | LWP | 4 | 374 | 40 | 24903 | 74709 | 0 | 6416 | 865442
37-I-1991 | 37 | Inside | Rigid | Aggregate | 04/24/2009 | 12:00 |  | 9107 | Sand | 9 | LWP | 4 | 350 | 40 | 24924 | 74772 | 0 | 6416 | 865442
37-I-1991 | 37 | Inside | Rigid | Aggregate | 04/24/2009 | 12:00 |  | 8924 | Sand | 3 | RWP | 2 | 376 | 40 | 24660 | 73980 | 0 | 6416 | 865442
37-I-1991 | 37 | Inside | Rigid | Aggregate | 04/24/2009 | 12:00 |  | 8954 | Sand | 3 | RWP | 2 | 370 | 40 | 24690 | 74070 | 0 | 6416 | 865442
37-I-1991 | 37 | Inside | Rigid | Aggregate | 04/24/2009 | 12:00 |  | 8966 | Sand | 3 | RWP | 2 | 348 | 40 | 24702 | 74106 | 0 | 6416 | 865442
37-I-1991 | 37 | Inside | Rigid | Aggregate | 04/24/2009 | 12:00 |  | 8972 | Sand | 3 | RWP | 2 | 346 | 40 | 24708 | 74124 | 0 | 6416 | 865442
37-I-1991 | 37 | Inside | Rigid | Aggregate | 04/24/2009 | 12:00 |  | 9035 | Sand | 3 | RWP | 3 | 353 | 40 | 11010 | 33030 | 0 | 6416 | 865442
37-I-1991 | 37 | Inside | Rigid | Aggregate | 04/24/2009 | 12:00 |  | 9065 | Sand | 3 | RWP | 3 | 349 | 40 | 11040 | 33120 | 0 | 6416 | 865442
37-I-1991 | 37 | Inside | Rigid | Aggregate | 04/24/2009 | 12:00 |  | 8678 | Sand | 3 | RWP | 2 | 361 | 40 | 24414 | 73242 | 0 | 6416 | 865442
37-I-1991 | 37 | Inside | Rigid | Aggregate | 04/24/2009 | 12:00 |  | 8681 | Sand | 3 | RWP | 2 | 366 | 40 | 24417 | 73251 | 1 | 6416 | 865442
37-I-1991 | 37 | Inside | Rigid | Aggregate | 04/24/2009 | 12:00 |  | 9101 | Sand | 3 | RWP | 2 | 378 | 40 | 24837 | 74511 | 0 | 6416 | 865442
37-I-1991 | 37 | Inside | Rigid | Aggregate | 04/24/2009 | 12:00 |  | 8999 | Sand | 3 | RWP | 3 | 382 | 40 | 10974 | 32922 | 1 | 6416 | 865442
37-I-1991 | 37 | Inside | Rigid | Aggregate | 04/24/2009 | 12:00 |  | 9080 | Sand | 3 | RWP | 2 | 355 | 40 | 24816 | 74448 | 0 | 6416 | 865442
37-I-1991 | 37 | Inside | Rigid | Aggregate | 04/24/2009 | 12:00 |  | 8633 | Sand | 3 | RWP | 2 | 340 | 40 | 24369 | 73107 | 1 | 6416 | 865442
37-I-1991 | 37 | Inside | Rigid | Aggregate | 04/24/2009 | 12:00 |  | 8639 | Sand | 3 | RWP | 2 | 360 | 40 | 24375 | 73125 | 0 | 6416 | 865442
37-I-1991 | 37 | Inside | Rigid | Aggregate | 04/24/2009 | 12:00 |  | 8657 | Sand | 3 | RWP | 2 | 322 | 40 | 24393 | 73179 | 0 | 6416 | 865442
37-I-1991 | 37 | Inside | Rigid | Aggregate | 04/24/2009 | 12:00 |  | 8669 | Sand | 3 | RWP | 2 | 373 | 40 | 24405 | 73215 | 0 | 6416 | 865442
37-I-1991 | 37 | Inside | Rigid | Aggregate | 04/24/2009 | 12:00 |  | 8813 | Sand | 3 | RWP | 2 | 359 | 40 | 24549 | 73647 | 0 | 6416 | 865442
37-I-1991 | 37 | Inside | Rigid | Aggregate | 04/24/2009 | 12:00 |  | 8819 | Sand | 3 | RWP | 2 | 381 | 40 | 24555 | 73665 | 0 | 6416 | 865442
37-I-1991 | 37 | Inside | Rigid | Aggregate | 04/24/2009 | 12:00 |  | 8849 | Sand | 3 | RWP | 2 | 384 | 40 | 24585 | 73755 | 0 | 6416 | 865442
37-I-1991 | 37 | Inside | Rigid | Aggregate | 04/24/2009 | 12:00 |  | 8858 | Sand | 3 | RWP | 2 | 375 | 40 | 24594 | 73782 | 0 | 6416 | 865442
37-I-1991 | 37 | Inside | Rigid | Aggregate | 04/24/2009 | 12:00 |  | 8873 | Sand | 3 | RWP | 2 | 361 | 40 | 24609 | 73827 | 0 | 6416 | 865442
37-I-1991 | 37 | Inside | Rigid | Aggregate | 04/24/2009 | 12:00 |  | 9098 | Sand | 3 | RWP | 3 | 353 | 40 | 11073 | 33219 | 0 | 6416 | 865442
37-I-1991 | 37 | Inside | Rigid | Aggregate | 04/24/2009 | 12:00 |  | 9110 | Sand | 3 | RWP | 3 | 361 | 40 | 11085 | 33255 | 0 | 6416 | 865442
37-I-1991 | 37 | Inside | Rigid | Aggregate | 04/24/2009 | 12:00 |  | 9116 | Sand | 3 | RWP | 3 | 374 | 40 | 11091 | 33273 | 0 | 6416 | 865442
37-I-1991 | 37 | Inside | Rigid | Aggregate | 04/24/2009 | 12:00 |  | 8774 | Sand | 9 | LWP | 4 | 333 | 40 | 24591 | 73773 | 0 | 6416 | 865442
37-I-1991 | 37 | Inside | Rigid | Aggregate | 04/24/2009 | 12:00 |  | 8771 | Sand | 3 | RWP | 2 | 366 | 40 | 24507 | 73521 | 0 | 6416 | 865442
37-I-1991 | 37 | Inside | Rigid | Aggregate | 04/24/2009 | 12:00 |  | 8798 | Sand | 3 | RWP | 2 | 372 | 40 | 24534 | 73602 | 0 | 6416 | 865442
37-I-1991 | 37 | Inside | Rigid | Aggregate | 04/24/2009 | 12:00 |  | 9086 | Sand | 3 | RWP | 3 | 356 | 40 | 11061 | 33183 | 0 | 6416 | 865442
37-I-1991 | 37 | Inside | Rigid | Aggregate | 04/24/2009 | 12:00 |  | 9089 | Sand | 3 | RWP | 3 | 352 | 40 | 11064 | 33192 | 0 | 6416 | 865442
37-I-1991 | 37 | Inside | Rigid | Aggregate | 04/24/2009 | 12:00 |  | 9026 | Sand | 3 | RWP | 2 | 356 | 40 | 24762 | 74286 | 0 | 6416 | 865442
37-I-1991 | 37 | Inside | Rigid | Aggregate | 04/24/2009 | 12:00 |  | 9050 | Sand | 3 | RWP | 2 | 362 | 40 | 24786 | 74358 | 0 | 6416 | 865442
37-I-1991 | 37 | Inside | Rigid | Aggregate | 04/24/2009 | 12:00 |  | 8693 | Sand | 3 | RWP | 2 | 323 | 40 | 24429 | 73287 | 0 | 6416 | 865442
37-I-1991 | 37 | Inside | Rigid | Aggregate | 04/24/2009 | 12:00 |  | 8714 | Sand | 3 | RWP | 2 | 369 | 40 | 24450 | 73350 | 0 | 6416 | 865442
37-I-1991 | 37 | Inside | Rigid | Aggregate | 04/24/2009 | 12:00 |  | 8747 | Sand | 3 | RWP | 2 | 387 | 40 | 24483 | 73449 | 0 | 6416 | 865442
37-I-1991 | 37 | Inside | Rigid | Aggregate | 04/24/2009 | 12:00 |  | 8885 | Sand | 3 | RWP | 3 | 366 | 40 | 10860 | 32580 | 0 | 6416 | 865442
37-I-1991 | 37 | Inside | Rigid | Aggregate | 04/24/2009 | 12:00 |  | 8629 | Sand | 3 | RWP | 1 | 360 | 40 | 10596 | 31788 | 0 | 6416 | 865442
37-I-1991 | 37 | Inside | Rigid | Aggregate | 04/24/2009 | 12:00 |  | 9107 | Sand | 9 | LWP | 3 | 328 | 40 | 11097 | 33291 | 0 | 6416 | 865442
37-I-1991 | 37 | Inside | Rigid | Aggregate | 04/24/2009 | 12:00 |  | 9110 | Sand | 9 | LWP | 3 | 328 | 40 | 11100 | 33300 | 0 | 6416 | 865442
37-O-2007 | 37 | Outside | Rigid | Aggregate | 04/23/2009 | 12:00 |  | 8945 | Sand | -3 | LWP | 4 | 311 | 40 | 16323 | 48969 | 0 | 673
37-O-2007 | 37 | Outside | Rigid | Aggregate | 04/23/2009 | 12:00 |  | 8924 | Sand | -3 | LWP | 4 | 332 | 40 | 16344 | 49032 | 0 | 673
37-O-2007 | 37 | Outside | Rigid | Aggregate | 04/23/2009 | 12:00 |  | 8906 | Sand | -3 | LWP | 4 | 310 | 40 | 16362 | 49086 | 0 | 673
37-O-2007 | 37 | Outside | Rigid | Aggregate | 04/23/2009 | 12:00 |  | 8867 | Sand | -3 | LWP | 3 | 323 | 40 | 2535 | 7605 | 0 | 673
37-O-2007 | 37 | Outside | Rigid | Aggregate | 04/23/2009 | 12:00 |  | 8846 | Sand | -3 | LWP | 3 | 310 | 40 | 2556 | 7668 | 0 | 673
37-O-2007 | 37 | Outside | Rigid | Aggregate | 04/23/2009 | 12:00 |  | 8834 | Sand | -3 | LWP | 3 | 335 | 40 | 2568 | 7704 | 0 | 673
37-O-2007 | 37 | Outside | Rigid | Aggregate | 04/23/2009 | 12:00 |  | 8813 | Sand | -3 | LWP | 3 | 304 | 40 | 2589 | 7767 | 0 | 673
37-O-2007 | 37 | Outside | Rigid | Aggregate | 04/23/2009 | 12:00 |  | 8810 | Sand | -3 | LWP | 3 | 324 | 40 | 2592 | 7776 | 1 | 673
37-O-2007 | 37 | Outside | Rigid | Aggregate | 04/23/2009 | 12:00 |  | 8804 | Sand | -3 | LWP | 3 | 327 | 40 | 2598 | 7794 | 0 | 673
37-O-2007 | 37 | Outside | Rigid | Aggregate | 04/23/2009 | 12:00 |  | 8690 | Sand | -3 | LWP | 4 | 313 | 40 | 16578 | 49734 | 0 | 673
37-O-2007 | 37 | Outside | Rigid | Aggregate | 04/23/2009 | 12:00 |  | 8972 | Sand | -9 | RWP | 4 | 357 | 40 | 16335 | 49005 | 0 | 673
37-O-2007 | 37 | Outside | Rigid | Aggregate | 04/23/2009 | 12:00 |  | 9173 | Sand | -3 | LWP | 4 | 437 | 40 | 16095 | 48285 | 0 | 673
37-O-2007 | 37 | Outside | Rigid | Aggregate | 04/23/2009 | 12:00 |  | 8915 | Sand | -9 | RWP | 3 | 379 | 39 | 2514 | 7542 | 0 | 673
37-O-2007 | 37 | Outside | Rigid | Aggregate | 04/23/2009 | 12:00 |  | 8909 | Sand | -9 | RWP | 3 | 327 | 39 | 2520 | 7560 | 0 | 673
37-O-2007 | 37 | Outside | Rigid | Aggregate | 04/23/2009 | 12:00 |  | 8981 | Sand | -3 | LWP | 4 | 326 | 40 | 16287 | 48861 | 0 | 673
37-O-2007 | 37 | Outside | Rigid | Aggregate | 04/23/2009 | 12:00 |  | 9131 | Sand | -3 | LWP | 4 | 356 | 40 | 16137 | 48411 | 0 | 673
37-O-2007 | 37 | Outside | Rigid | Aggregate | 04/23/2009 | 12:00 |  | 9101 | Sand | -3 | LWP | 4 | 332 | 40 | 16167 | 48501 | 0 | 673
37-O-2007 | 37 | Outside | Rigid | Aggregate | 04/23/2009 | 12:00 |  | 9095 | Sand | -3 | LWP | 4 | 316 | 40 | 16173 | 48519 | 0 | 673
37-O-2007 | 37 | Outside | Rigid | Aggregate | 04/23/2009 | 12:00 |  | 9077 | Sand | -3 | LWP | 4 | 339 | 40 | 16191 | 48573 | 0 | 673
37-O-2007 | 37 | Outside | Rigid | Aggregate | 04/23/2009 | 12:00 |  | 9062 | Sand | -3 | LWP | 4 | 330 | 40 | 16206 | 48618 | 1 | 673
37-O-2007 | 37 | Outside | Rigid | Aggregate | 04/23/2009 | 12:00 |  | 8906 | Sand | -9 | RWP | 4 | 350 | 40 | 16401 | 49203 | 0 | 673
37-O-2007 | 37 | Outside | Rigid | Aggregate | 04/23/2009 | 12:00 |  | 8900 | Sand | -9 | RWP | 4 | 364 | 40 | 16407 | 49221 | 0 | 673
37-O-2007 | 37 | Outside | Rigid | Aggregate | 04/23/2009 | 12:00 |  | 8846 | Sand | -9 | RWP | 4 | 369 | 40 | 16461 | 49383 | 0 | 673
37-O-2007 | 37 | Outside | Rigid | Aggregate | 04/23/2009 | 12:00 |  | 8819 | Sand | -9 | RWP | 4 | 371 | 40 | 16488 | 49464 | 1 | 673
37-O-2007 | 37 | Outside | Rigid | Aggregate | 04/23/2009 | 12:00 |  | 8696 | Sand | -3 | LWP | 4 | 345 | 40 | 16572 | 49716 | 0 | 673
37-O-2007 | 37 | Outside | Rigid | Aggregate | 04/23/2009 | 12:00 |  | 8771 | Sand | -9 | RWP | 4 | 350 | 40 | 16536 | 49608 | 0 | 673
37-O-2007 | 37 | Outside | Rigid | Aggregate | 04/23/2009 | 12:00 |  | 8741 | Sand | -9 | RWP | 4 | 342 | 40 | 16566 | 49698 | 0 | 673
37-O-2007 | 37 | Outside | Rigid | Aggregate | 04/23/2009 | 12:00 |  | 8849 | Sand | -3 | LWP | 4 | 346 | 40 | 16419 | 49257 | 0 | 673
37-O-2007 | 37 | Outside | Rigid | Aggregate | 04/23/2009 | 12:00 |  | 8825 | Sand | -3 | LWP | 4 | 350 | 40 | 16443 | 49329 | 0 | 673
37-O-2007 | 37 | Outside | Rigid | Aggregate | 04/23/2009 | 12:00 |  | 8810 | Sand | -3 | LWP | 4 | 334 | 40 | 16458 | 49374 | 0 | 673
37-O-2007 | 37 | Outside | Rigid | Aggregate | 04/23/2009 | 12:00 |  | 9023 | Sand | -3 | LWP | 4 | 362 | 40 | 16245 | 48735 | 0 | 673
37-O-2007 | 37 | Outside | Rigid | Aggregate | 04/23/2009 | 12:00 |  | 8726 | Sand | -9 | RWP | 4 | 344 | 40 | 16581 | 49743 | 0 | 673
37-O-2007 | 37 | Outside | Rigid | Aggregate | 04/23/2009 | 12:00 |  | 8702 | Sand | -9 | RWP | 4 | 346 | 40 | 16605 | 49815 | 0 | 673
37-O-2007 | 37 | Outside | Rigid | Aggregate | 04/23/2009 | 12:00 |  | 8699 | Sand | -9 | RWP | 4 | 330 | 40 | 16608 | 49824 | 0 | 673
37-O-2007 | 37 | Outside | Rigid | Aggregate | 04/23/2009 | 12:00 |  | 8741 | Sand | -3 | LWP | 4 | 348 | 40 | 16527 | 49581 | 0 | 673
37-O-2007 | 37 | Outside | Rigid | Aggregate | 04/23/2009 | 12:00 |  | 8720 | Sand | -3 | LWP | 4 | 344 | 40 | 16548 | 49644 | 0 | 673
37-O-2007 | 37 | Outside | Rigid | Aggregate | 04/23/2009 | 12:00 |  | 8768 | Sand | -3 | LWP | 4 | 333 | 40 | 16500 | 49500 | 0 | 673
37-O-2007 | 37 | Outside | Rigid | Aggregate | 04/23/2009 | 12:00 |  | 9116 | Sand | -9 | RWP | 4 | 336 | 39 | 16191 | 48573 | 1 | 673
37-O-2007 | 37 | Outside | Rigid | Aggregate | 04/23/2009 | 12:00 |  | 9086 | Sand | -9 | RWP | 4 | 358 | 40 | 16221 | 48663 | 0 | 673
37-O-2007 | 37 | Outside | Rigid | Aggregate | 04/23/2009 | 12:00 |  | 9077 | Sand | -9 | RWP | 4 | 312 | 40 | 16230 | 48690 | 0 | 673
37-O-2007 | 37 | Outside | Rigid | Aggregate | 04/23/2009 | 12:00 |  | 9065 | Sand | -9 | RWP | 4 | 370 | 40 | 16242 | 48726 | 0 | 673
37-O-2007 | 37 | Outside | Rigid | Aggregate | 04/23/2009 | 12:00 |  | 9062 | Sand | -9 | RWP | 4 | 339 | 40 | 16245 | 48735 | 0 | 673
37-O-2007 | 37 | Outside | Rigid | Aggregate | 04/23/2009 | 12:00 |  | 9047 | Sand | -9 | RWP | 4 | 364 | 40 | 16260 | 48780 | 1 | 673
37-O-2007 | 37 | Outside | Rigid | Aggregate | 04/23/2009 | 12:00 |  | 9152 | Sand | -9 | RWP | 4 | 348 | 40 | 16155 | 48465 | 0 | 673
37-O-2007 | 37 | Outside | Rigid | Aggregate | 04/23/2009 | 12:00 |  | 9149 | Sand | -9 | RWP | 4 | 346 | 40 | 16158 | 48474 | 0 | 673
37-O-2007 | 37 | Outside | Rigid | Aggregate | 04/23/2009 | 12:00 |  | 9137 | Sand | -9 | RWP | 4 | 355 | 40 | 16170 | 48510 | 0 | 673
37-O-2007 | 37 | Outside | Rigid | Aggregate | 04/23/2009 | 12:00 |  | 9131 | Sand | -9 | RWP | 4 | 349 | 40 | 16176 | 48528 | 1 | 673
37-O-2007 | 37 | Outside | Rigid | Aggregate | 04/23/2009 | 12:00 |  | 9119 | Sand | -9 | RWP | 4 | 338 | 40 | 16188 | 48564 | 1 | 673
37-O-2007 | 37 | Outside | Rigid | Aggregate | 04/23/2009 | 12:00 |  | 9050 | Sand | -3 | LWP | 4 | 332 | 40 | 16218 | 48654 | 1 | 673
37-O-2007 | 37 | Outside | Rigid | Aggregate | 04/23/2009 | 12:00 |  | 9044 | Sand | -3 | LWP | 4 | 333 | 40 | 16224 | 48672 | 0 | 673
37-I-1991 | 37 | Inside | Rigid | Aggregate | 04/24/2009 | 12:00 |  | 8732 | Sand | 3 | RWP | 4 | 353 | 40 | 24474 | 73422 | 0 | 6416 | 865442
37-I-1991 | 37 | Inside | Rigid | Aggregate | 04/24/2009 | 12:00 |  | 8735 | Sand | 3 | RWP | 4 | 376 | 40 | 24477 | 73431 | 0 | 6416 | 865442
37-I-1991 | 37 | Inside | Rigid | Aggregate | 04/24/2009 | 12:00 |  | 8771 | Sand | 3 | RWP | 4 | 374 | 40 | 24513 | 73539 | 0 | 6416 | 865442
37-I-1991 | 37 | Inside | Rigid | Aggregate | 04/24/2009 | 12:00 |  | 8789 | Sand | 3 | RWP | 4 | 362 | 40 | 24531 | 73593 | 1 | 6416 | 865442
37-I-1991 | 37 | Inside | Rigid | Aggregate | 04/24/2009 | 12:00 |  | 8792 | Sand | 3 | RWP | 4 | 368 | 40 | 24534 | 73602 | 1 | 6416 | 865442
37-I-1991 | 37 | Inside | Rigid | Aggregate | 04/24/2009 | 12:00 |  | 8798 | Sand | 3 | RWP | 4 | 358 | 40 | 24540 | 73620 | 0 | 6416 | 865442
37-I-1991 | 37 | Inside | Rigid | Aggregate | 04/24/2009 | 12:00 |  | 8708 | Sand | 9 | LWP | 4 | 322 | 40 | 24525 | 73575 | 0 | 6416 | 865442
37-I-1991 | 37 | Inside | Rigid | Aggregate | 04/24/2009 | 12:00 |  | 8711 | Sand | 9 | LWP | 4 | 348 | 40 | 24528 | 73584 | 0 | 6416 | 865442
37-I-1991 | 37 | Inside | Rigid | Aggregate | 04/24/2009 | 12:00 |  | 8729 | Sand | 9 | LWP | 4 | 341 | 40 | 24546 | 73638 | 0 | 6416 | 865442
37-I-1991 | 37 | Inside | Rigid | Aggregate | 04/24/2009 | 12:00 |  | 8759 | Sand | 9 | LWP | 4 | 351 | 40 | 24576 | 73728 | 0 | 6416 | 865442
37-I-1991 | 37 | Inside | Rigid | Aggregate | 04/24/2009 | 12:00 |  | 9068 | Sand | 3 | RWP | 4 | 365 | 40 | 24810 | 74430 | 0 | 6416 | 865442
37-I-1991 | 37 | Inside | Rigid | Aggregate | 04/24/2009 | 12:00 |  | 9086 | Sand | 3 | RWP | 4 | 354 | 40 | 24828 | 74484 | 0 | 6416 | 865442
37-I-1991 | 37 | Inside | Rigid | Aggregate | 04/24/2009 | 12:00 |  | 9104 | Sand | 3 | RWP | 4 | 355 | 40 | 24846 | 74538 | 0 | 6416 | 865442
37-I-1991 | 37 | Inside | Rigid | Aggregate | 04/24/2009 | 12:00 |  | 9113 | Sand | 3 | RWP | 4 | 373 | 40 | 24855 | 74565 | 0 | 6416 | 865442
37-O-2007 | 37 | Outside | Rigid | Aggregate | 04/23/2009 | 12:00 |  | 9086 | Sand | -9 | RWP | 3 | 375 | 40 | 2343 | 7029 | 1 | 673
37-O-2007 | 37 | Outside | Rigid | Aggregate | 04/23/2009 | 12:00 |  | 8840 | Sand | -9 | RWP | 3 | 349 | 39 | 2589 | 7767 | 0 | 673
37-O-2007 | 37 | Outside | Rigid | Aggregate | 04/23/2009 | 12:00 |  | 8831 | Sand | -9 | RWP | 3 | 356 | 40 | 2598 | 7794 | 0 | 673
37-O-2007 | 37 | Outside | Rigid | Aggregate | 04/23/2009 | 12:00 |  | 8789 | Sand | -9 | RWP | 3 | 335 | 39 | 2640 | 7920 | 0 | 673
37-O-2007 | 37 | Outside | Rigid | Aggregate | 04/23/2009 | 12:00 |  | 8768 | Sand | -9 | RWP | 3 | 336 | 39 | 2661 | 7983 | 0 | 673
37-O-2007 | 37 | Outside | Rigid | Aggregate | 04/23/2009 | 12:00 |  | 8675 | Sand | -9 | RWP | 3 | 359 | 40 | 2754 | 8262 | 1 | 673
37-O-2007 | 37 | Outside | Rigid | Aggregate | 04/23/2009 | 12:00 |  | 9074 | Sand | -9 | RWP | 2 | 358 | 40 | 16212 | 48636 | 0 | 673
37-O-2007 | 37 | Outside | Rigid | Aggregate | 04/23/2009 | 12:00 |  | 9050 | Sand | -9 | RWP | 2 | 353 | 40 | 16236 | 48708 | 1 | 673
37-O-2007 | 37 | Outside | Rigid | Aggregate | 04/23/2009 | 12:00 |  | 9044 | Sand | -9 | RWP | 2 | 362 | 40 | 16242 | 48726 | 1 | 673
37-O-2007 | 37 | Outside | Rigid | Aggregate | 04/23/2009 | 12:00 |  | 9029 | Sand | -9 | RWP | 2 | 349 | 40 | 16257 | 48771 | 1 | 673
37-O-2007 | 37 | Outside | Rigid | Aggregate | 04/23/2009 | 12:00 |  | 9005 | Sand | -9 | RWP | 2 | 327 | 40 | 16281 | 48843 | 1 | 673
37-O-2007 | 37 | Outside | Rigid | Aggregate | 04/23/2009 | 12:00 |  | 9002 | Sand | -9 | RWP | 2 | 358 | 40 | 16284 | 48852 | 1 | 673
37-O-2007 | 37 | Outside | Rigid | Aggregate | 04/23/2009 | 12:00 |  | 8999 | Sand | -9 | RWP | 2 | 356 | 40 | 16287 | 48861 | 0 | 673
37-O-2007 | 37 | Outside | Rigid | Aggregate | 04/23/2009 | 12:00 |  | 9056 | Sand | -9 | RWP | 3 | 355 | 39 | 2373 | 7119 | 1 | 673
37-O-2007 | 37 | Outside | Rigid | Aggregate | 04/23/2009 | 12:00 |  | 9050 | Sand | -9 | RWP | 3 | 346 | 39 | 2379 | 7137 | 1 | 673
37-O-2007 | 37 | Outside | Rigid | Aggregate | 04/23/2009 | 12:00 |  | 9047 | Sand | -9 | RWP | 3 | 356 | 40 | 2382 | 7146 | 1 | 673
37-O-2007 | 37 | Outside | Rigid | Aggregate | 04/23/2009 | 12:00 |  | 9164 | Sand | -9 | RWP | 2 | 334 | 40 | 16122 | 48366 | 0 | 673
37-O-2007 | 37 | Outside | Rigid | Aggregate | 04/23/2009 | 12:00 |  | 9161 | Sand | -9 | RWP | 2 | 354 | 40 | 16125 | 48375 | 0 | 673
37-O-2007 | 37 | Outside | Rigid | Aggregate | 04/23/2009 | 12:00 |  | 9149 | Sand | -9 | RWP | 3 | 326 | 39 | 2280 | 6840 | 1 | 673
37-O-2007 | 37 | Outside | Rigid | Aggregate | 04/23/2009 | 12:00 |  | 8813 | Sand | -9 | RWP | 2 | 336 | 40 | 16473 | 49419 | 0 | 673
37-O-2007 | 37 | Outside | Rigid | Aggregate | 04/23/2009 | 12:00 |  | 8981 | Sand | -9 | RWP | 2 | 356 | 40 | 16305 | 48915 | 0 | 673
37-O-2007 | 37 | Outside | Rigid | Aggregate | 04/23/2009 | 12:00 |  | 8966 | Sand | -9 | RWP | 2 | 324 | 40 | 16320 | 48960 | 0 | 673
37-O-2007 | 37 | Outside | Rigid | Aggregate | 04/23/2009 | 12:00 |  | 8951 | Sand | -9 | RWP | 2 | 346 | 40 | 16335 | 49005 | 0 | 673
37-O-2007 | 37 | Outside | Rigid | Aggregate | 04/23/2009 | 12:00 |  | 8933 | Sand | -9 | RWP | 2 | 315 | 40 | 16353 | 49059 | 0 | 673
37-O-2007 | 37 | Outside | Rigid | Aggregate | 04/23/2009 | 12:00 |  | 9107 | Sand | -9 | RWP | 2 | 329 | 40 | 16179 | 48537 | 1 | 673
37-O-2007 | 37 | Outside | Rigid | Aggregate | 04/23/2009 | 12:00 |  | 9092 | Sand | -9 | RWP | 2 | 367 | 40 | 16194 | 48582 | 0 | 673
37-O-2007 | 37 | Outside | Rigid | Aggregate | 04/23/2009 | 12:00 |  | 9077 | Sand | -9 | RWP | 2 | 336 | 40 | 16209 | 48627 | 0 | 673
37-O-2007 | 37 | Outside | Rigid | Aggregate | 04/23/2009 | 12:00 |  | 8744 | Sand | -9 | RWP | 2 | 344 | 40 | 16542 | 49626 | 0 | 673
37-O-2007 | 37 | Outside | Rigid | Aggregate | 04/23/2009 | 12:00 |  | 8684 | Sand | -9 | RWP | 2 | 334 | 40 | 16602 | 49806 | 1 | 673
37-O-2007 | 37 | Outside | Rigid | Aggregate | 04/23/2009 | 12:00 |  | 8678 | Sand | -9 | RWP | 2 | 322 | 40 | 16608 | 49824 | 1 | 673
37-O-2007 | 37 | Outside | Rigid | Aggregate | 04/23/2009 | 12:00 |  | 8867 | Sand | -9 | RWP | 2 | 338 | 40 | 16419 | 49257 | 0 | 673
37-O-2007 | 37 | Outside | Rigid | Aggregate | 04/23/2009 | 12:00 |  | 8828 | Sand | -9 | RWP | 2 | 360 | 40 | 16458 | 49374 | 0 | 673
37-O-2007 | 37 | Outside | Rigid | Aggregate | 04/23/2009 | 12:00 |  | 8972 | Sand | -9 | RWP | 3 | 343 | 39 | 2457 | 7371 | 1 | 673
37-O-2007 | 37 | Outside | Rigid | Aggregate | 04/23/2009 | 12:00 |  | 8969 | Sand | -9 | RWP | 3 | 360 | 39 | 2460 | 7380 | 1 | 673
37-O-2007 | 37 | Outside | Rigid | Aggregate | 04/23/2009 | 12:00 |  | 8963 | Sand | -9 | RWP | 3 | 328 | 39 | 2466 | 7398 | 0 | 673
37-O-2007 | 37 | Outside | Rigid | Aggregate | 04/23/2009 | 12:00 |  | 9149 | Sand | -3 | LWP | 3 | 354 | 40 | 2253 | 6759 | 0 | 673
37-O-2007 | 37 | Outside | Rigid | Aggregate | 04/23/2009 | 12:00 |  | 9143 | Sand | -3 | LWP | 3 | 303 | 39 | 2259 | 6777 | 0 | 673
37-O-2007 | 37 | Outside | Rigid | Aggregate | 04/23/2009 | 12:00 |  | 9134 | Sand | -3 | LWP | 3 | 370 | 40 | 2268 | 6804 | 0 | 673
37-O-2007 | 37 | Outside | Rigid | Aggregate | 04/23/2009 | 12:00 |  | 8696 | Sand | -9 | RWP | 3 | 346 | 40 | 2733 | 8199 | 1 | 673
37-O-2007 | 37 | Outside | Rigid | Aggregate | 04/23/2009 | 12:00 |  | 8771 | Sand | -9 | RWP | 2 | 343 | 40 | 16515 | 49545 | 0 | 673
37-O-2007 | 37 | Outside | Rigid | Aggregate | 04/23/2009 | 12:00 |  | 8765 | Sand | -9 | RWP | 2 | 365 | 40 | 16521 | 49563 | 0 | 673
37-O-2007 | 37 | Outside | Rigid | Aggregate | 04/23/2009 | 12:00 |  | 8753 | Sand | -9 | RWP | 2 | 330 | 40 | 16533 | 49599 | 0 | 673
37-O-2007 | 37 | Outside | Rigid | Aggregate | 04/23/2009 | 12:00 |  | 9089 | Sand | -3 | LWP | 3 | 324 | 40 | 2313 | 6939 | 0 | 673
37-O-2007 | 37 | Outside | Rigid | Aggregate | 04/23/2009 | 12:00 |  | 9080 | Sand | -3 | LWP | 3 | 332 | 40 | 2322 | 6966 | 0 | 673
37-O-2007 | 37 | Outside | Rigid | Aggregate | 04/23/2009 | 12:00 |  | 9077 | Sand | -3 | LWP | 3 | 336 | 40 | 2325 | 6975 | 0 | 673
37-O-2007 | 37 | Outside | Rigid | Aggregate | 04/23/2009 | 12:00 |  | 9014 | Sand | -3 | LWP | 3 | 356 | 40 | 2388 | 7164 | 0 | 673
37-O-2007 | 37 | Outside | Rigid | Aggregate | 04/23/2009 | 12:00 |  | 9008 | Sand | -3 | LWP | 3 | 306 | 40 | 2394 | 7182 | 0 | 673
37-O-2007 | 37 | Outside | Rigid | Aggregate | 04/23/2009 | 12:00 |  | 8978 | Sand | -3 | LWP | 3 | 330 | 40 | 2424 | 7272 | 1 | 673
37-O-2007 | 37 | Outside | Rigid | Aggregate | 04/23/2009 | 12:00 |  | 8975 | Sand | -3 | LWP | 3 | 314 | 40 | 2427 | 7281 | 1 | 673
37-O-2007 | 37 | Outside | Rigid | Aggregate | 04/23/2009 | 12:00 |  | 8948 | Sand | -3 | LWP | 3 | 352 | 40 | 2454 | 7362 | 0 | 673
37-O-2007 | 37 | Outside | Rigid | Aggregate | 04/23/2009 | 12:00 |  | 8942 | Sand | -3 | LWP | 3 | 306 | 40 | 2460 | 7380 | 0 | 673
37-O-2007 | 37 | Outside | Rigid | Aggregate | 04/23/2009 | 12:00 |  | 9017 | Sand | -9 | RWP | 3 | 344 | 40 | 2412 | 7236 | 1 | 673
37-O-2007 | 37 | Outside | Rigid | Aggregate | 04/23/2009 | 12:00 |  | 8771 | Sand | -3 | LWP | 3 | 326 | 40 | 2631 | 7893 | 0 | 673
37-O-2007 | 37 | Outside | Rigid | Aggregate | 04/23/2009 | 12:00 |  | 8753 | Sand | -3 | LWP | 3 | 334 | 40 | 2649 | 7947 | 0 | 673
37-O-2007 | 37 | Outside | Rigid | Aggregate | 04/23/2009 | 12:00 |  | 8711 | Sand | -3 | LWP | 3 | 310 | 40 | 2691 | 8073 | 0 | 673
37-O-2007 | 37 | Outside | Rigid | Aggregate | 04/23/2009 | 12:00 |  | 8705 | Sand | -3 | LWP | 3 | 306 | 40 | 2697 | 8091 | 1 | 673
37-O-2007 | 37 | Outside | Rigid | Aggregate | 04/23/2009 | 12:00 |  | 8702 | Sand | -3 | LWP | 3 | 312 | 40 | 2700 | 8100 | 1 | 673
37-O-2007 | 37 | Outside | Rigid | Aggregate | 04/23/2009 | 12:00 |  | 8939 | Sand | -3 | LWP | 3 | 304 | 40 | 2463 | 7389 | 0 | 673
37-O-2007 | 37 | Outside | Rigid | Aggregate | 04/23/2009 | 12:00 |  | 8924 | Sand | -3 | LWP | 3 | 323 | 40 | 2478 | 7434 | 0 | 673
37-O-2007 | 37 | Outside | Rigid | Aggregate | 04/23/2009 | 12:00 |  | 8921 | Sand | -3 | LWP | 3 | 318 | 40 | 2481 | 7443 | 0 | 673
37-O-2007 | 37 | Outside | Rigid | Aggregate | 04/23/2009 | 12:00 |  | 8918 | Sand | -3 | LWP | 3 | 334 | 40 | 2484 | 7452 | 0 | 673
37-O-2007 | 37 | Outside | Rigid | Aggregate | 04/23/2009 | 12:00 |  | 8885 | Sand | -3 | LWP | 3 | 317 | 40 | 2517 | 7551 | 0 | 673
37-O-2007 | 37 | Outside | Rigid | Aggregate | 04/23/2009 | 12:00 |  | 9113 | Sand | -3 | LWP | 3 | 322 | 40 | 2289 | 6867 | 1 | 673
37-O-2007 | 37 | Outside | Rigid | Aggregate | 04/23/2009 | 12:00 |  | 9101 | Sand | -3 | LWP | 3 | 330 | 40 | 2301 | 6903 | 1 | 673
37-I-1991 | 37 | Inside | Rigid | Aggregate | 04/24/2009 | 12:00 |  | 8774 | Sand | 9 | LWP | 1 | 314 | 40 | 10800 | 32400 | 0 | 6416 | 865442
37-I-1991 | 37 | Inside | Rigid | Aggregate | 04/24/2009 | 12:00 |  | 8798 | Sand | 9 | LWP | 1 | 358 | 40 | 10824 | 32472 | 0 | 6416 | 865442
37-I-1991 | 37 | Inside | Rigid | Aggregate | 04/24/2009 | 12:00 |  | 8816 | Sand | 9 | LWP | 1 | 338 | 40 | 10842 | 32526 | 0 | 6416 | 865442
37-I-1991 | 37 | Inside | Rigid | Aggregate | 04/24/2009 | 12:00 |  | 8834 | Sand | 9 | LWP | 1 | 335 | 40 | 10860 | 32580 | 0 | 6416 | 865442
37-I-1991 | 37 | Inside | Rigid | Aggregate | 04/24/2009 | 12:00 |  | 8849 | Sand | 9 | LWP | 1 | 318 | 40 | 10875 | 32625 | 0 | 6416 | 865442
37-I-1991 | 37 | Inside | Rigid | Aggregate | 04/24/2009 | 12:00 |  | 8861 | Sand | 9 | LWP | 1 | 372 | 40 | 10887 | 32661 | 0 | 6416 | 865442
37-I-1991 | 37 | Inside | Rigid | Aggregate | 04/24/2009 | 12:00 |  | 8992 | Sand | 3 | RWP | 1 | 367 | 40 | 10959 | 32877 | 1 | 6416 | 865442
37-I-1991 | 37 | Inside | Rigid | Aggregate | 04/24/2009 | 12:00 |  | 9007 | Sand | 3 | RWP | 1 | 365 | 40 | 10974 | 32922 | 0 | 6416 | 865442
37-I-1991 | 37 | Inside | Rigid | Aggregate | 04/24/2009 | 12:00 |  | 8651 | Sand | 9 | LWP | 1 | 328 | 40 | 10677 | 32031 | 0 | 6416 | 865442
37-I-1991 | 37 | Inside | Rigid | Aggregate | 04/24/2009 | 12:00 |  | 8663 | Sand | 9 | LWP | 1 | 323 | 40 | 10689 | 32067 | 0 | 6416 | 865442
37-I-1991 | 37 | Inside | Rigid | Aggregate | 04/24/2009 | 12:00 |  | 8717 | Sand | 9 | LWP | 1 | 326 | 40 | 10743 | 32229 | 0 | 6416 | 865442
37-I-1991 | 37 | Inside | Rigid | Aggregate | 04/24/2009 | 12:00 |  | 8756 | Sand | 9 | LWP | 1 | 316 | 40 | 10782 | 32346 | 0 | 6416 | 865442
37-I-1991 | 37 | Inside | Rigid | Aggregate | 04/24/2009 | 12:00 |  | 8759 | Sand | 9 | LWP | 1 | 328 | 40 | 10785 | 32355 | 0 | 6416 | 865442
37-I-1991 | 37 | Inside | Rigid | Aggregate | 04/24/2009 | 12:00 |  | 8909 | Sand | 9 | LWP | 2 | 351 | 40 | 24741 | 74223 | 0 | 6416 | 865442
37-I-1991 | 37 | Inside | Rigid | Aggregate | 04/24/2009 | 12:00 |  | 8933 | Sand | 9 | LWP | 2 | 329 | 40 | 24765 | 74295 | 0 | 6416 | 865442
37-I-1991 | 37 | Inside | Rigid | Aggregate | 04/24/2009 | 12:00 |  | 8633 | Sand | 3 | RWP | 3 | 388 | 40 | 10608 | 31824 | 0 | 6416 | 865442
37-I-1991 | 37 | Inside | Rigid | Aggregate | 04/24/2009 | 12:00 |  | 8905 | Sand | 3 | RWP | 1 | 348 | 40 | 10872 | 32616 | 0 | 6416 | 865442
37-I-1991 | 37 | Inside | Rigid | Aggregate | 04/24/2009 | 12:00 |  | 8914 | Sand | 3 | RWP | 1 | 404 | 40 | 10881 | 32643 | 0 | 6416 | 865442
37-I-1991 | 37 | Inside | Rigid | Aggregate | 04/24/2009 | 12:00 |  | 8923 | Sand | 3 | RWP | 1 | 386 | 40 | 10890 | 32670 | 0 | 6416 | 865442
37-I-1991 | 37 | Inside | Rigid | Aggregate | 04/24/2009 | 12:00 |  | 8708 | Sand | 9 | LWP | 2 | 346 | 40 | 24540 | 73620 | 0 | 6416 | 865442
37-I-1991 | 37 | Inside | Rigid | Aggregate | 04/24/2009 | 12:00 |  | 8732 | Sand | 9 | LWP | 2 | 344 | 40 | 24564 | 73692 | 0 | 6416 | 865442
37-I-1991 | 37 | Inside | Rigid | Aggregate | 04/24/2009 | 12:00 |  | 8735 | Sand | 9 | LWP | 2 | 345 | 40 | 24567 | 73701 | 0 | 6416 | 865442
37-I-1991 | 37 | Inside | Rigid | Aggregate | 04/24/2009 | 12:00 |  | 8768 | Sand | 9 | LWP | 2 | 332 | 40 | 24600 | 73800 | 0 | 6416 | 865442
37-I-1991 | 37 | Inside | Rigid | Aggregate | 04/24/2009 | 12:00 |  | 8774 | Sand | 9 | LWP | 2 | 349 | 40 | 24606 | 73818 | 0 | 6416 | 865442
37-I-1991 | 37 | Inside | Rigid | Aggregate | 04/24/2009 | 12:00 |  | 8819 | Sand | 9 | LWP | 2 | 331 | 40 | 24651 | 73953 | 0 | 6416 | 865442
37-I-1991 | 37 | Inside | Rigid | Aggregate | 04/24/2009 | 12:00 |  | 8746 | Sand | 3 | RWP | 1 | 393 | 40 | 10713 | 32139 | 0 | 6416 | 865442
37-I-1991 | 37 | Inside | Rigid | Aggregate | 04/24/2009 | 12:00 |  | 8761 | Sand | 3 | RWP | 1 | 356 | 40 | 10728 | 32184 | 0 | 6416 | 865442
37-I-1991 | 37 | Inside | Rigid | Aggregate | 04/24/2009 | 12:00 |  | 8773 | Sand | 3 | RWP | 1 | 352 | 40 | 10740 | 32220 | 0 | 6416 | 865442
37-I-1991 | 37 | Inside | Rigid | Aggregate | 04/24/2009 | 12:00 |  | 8797 | Sand | 3 | RWP | 1 | 362 | 40 | 10764 | 32292 | 0 | 6416 | 865442
37-I-1991 | 37 | Inside | Rigid | Aggregate | 04/24/2009 | 12:00 |  | 8842 | Sand | 3 | RWP | 1 | 373 | 40 | 10809 | 32427 | 0 | 6416 | 865442
37-I-1991 | 37 | Inside | Rigid | Aggregate | 04/24/2009 | 12:00 |  | 8851 | Sand | 3 | RWP | 1 | 341 | 40 | 10818 | 32454 | 0 | 6416 | 865442
37-I-1991 | 37 | Inside | Rigid | Aggregate | 04/24/2009 | 12:00 |  | 8866 | Sand | 3 | RWP | 1 | 361 | 40 | 10833 | 32499 | 0 | 6416 | 865442
37-O-2007 | 37 | Outside | Rigid | Aggregate | 04/23/2009 | 12:00 |  | 9026 | Sand | -9 | RWP | 1 | 334 | 40 | 2376 | 7128 | 1 | 673
37-O-2007 | 37 | Outside | Rigid | Aggregate | 04/23/2009 | 12:00 |  | 9008 | Sand | -9 | RWP | 1 | 325 | 40 | 2394 | 7182 | 1 | 673
37-O-2007 | 37 | Outside | Rigid | Aggregate | 04/23/2009 | 12:00 |  | 8981 | Sand | -9 | RWP | 1 | 338 | 40 | 2421 | 7263 | 1 | 673
37-O-2007 | 37 | Outside | Rigid | Aggregate | 04/23/2009 | 12:00 |  | 8960 | Sand | -9 | RWP | 1 | 335 | 40 | 2442 | 7326 | 1 | 673
37-O-2007 | 37 | Outside | Rigid | Aggregate | 04/23/2009 | 12:00 |  | 8777 | Sand | -9 | RWP | 1 | 322 | 40 | 2625 | 7875 | 1 | 673
37-O-2007 | 37 | Outside | Rigid | Aggregate | 04/23/2009 | 12:00 |  | 8753 | Sand | -9 | RWP | 1 | 346 | 40 | 2649 | 7947 | 0 | 673
37-O-2007 | 37 | Outside | Rigid | Aggregate | 04/23/2009 | 12:00 |  | 8855 | Sand | -9 | RWP | 1 | 350 | 40 | 2547 | 7641 | 0 | 673
37-O-2007 | 37 | Outside | Rigid | Aggregate | 04/23/2009 | 12:00 |  | 8852 | Sand | -9 | RWP | 1 | 344 | 40 | 2550 | 7650 | 0 | 673
37-O-2007 | 37 | Outside | Rigid | Aggregate | 04/23/2009 | 12:00 |  | 8741 | Sand | -9 | RWP | 1 | 334 | 40 | 2661 | 7983 | 0 | 673
37-O-2007 | 37 | Outside | Rigid | Aggregate | 04/23/2009 | 12:00 |  | 9170 | Sand | -9 | RWP | 1 | 382 | 40 | 2232 | 6696 | 1 | 673
37-O-2007 | 37 | Outside | Rigid | Aggregate | 04/23/2009 | 12:00 |  | 9119 | Sand | -9 | RWP | 1 | 341 | 40 | 2283 | 6849 | 1 | 673
37-I-1991 | 37 | Inside | Rigid | Aggregate | 04/24/2009 | 12:00 |  | 9079 | Sand | 3 | RWP | 1 | 360 | 40 | 11046 | 33138 | 0 | 6416 | 865442
37-I-1991 | 37 | Inside | Rigid | Aggregate | 04/24/2009 | 12:00 |  | 9100 | Sand | 3 | RWP | 1 | 356 | 40 | 11067 | 33201 | 0 | 6416 | 865442
37-I-1991 | 37 | Inside | Rigid | Aggregate | 04/24/2009 | 12:00 |  | 9106 | Sand | 3 | RWP | 1 | 348 | 40 | 11073 | 33219 | 0 | 6416 | 865442
37-I-1991 | 37 | Inside | Rigid | Aggregate | 04/24/2009 | 12:00 |  | 8693 | Sand | 9 | LWP | 2 | 337 | 40 | 24525 | 73575 | 0 | 6416 | 865442
37-I-1991 | 37 | Inside | Rigid | Aggregate | 04/24/2009 | 12:00 |  | 8630 | Sand | 9 | LWP | 1 | 334 | 40 | 10656 | 31968 | 0 | 6416 | 865442
37-I-1991 | 37 | Inside | Rigid | Aggregate | 04/24/2009 | 12:00 |  | 9110 | Sand | 9 | LWP | 2 | 330 | 40 | 24942 | 74826 | 0 | 6416 | 865442
37-I-1991 | 37 | Inside | Rigid | Aggregate | 04/24/2009 | 12:00 |  | 9119 | Sand | 9 | LWP | 2 | 333 | 40 | 24951 | 74853 | 0 | 6416 | 865442
37-I-1991 | 37 | Inside | Rigid | Aggregate | 04/24/2009 | 12:00 |  | 9125 | Sand | 9 | LWP | 2 | 329 | 40 | 24957 | 74871 | 0 | 6416 | 865442
37-I-1991 | 37 | Inside | Rigid | Aggregate | 04/24/2009 | 12:00 |  | 8963 | Sand | 9 | LWP | 2 | 352 | 40 | 24795 | 74385 | 0 | 6416 | 865442
37-I-1991 | 37 | Inside | Rigid | Aggregate | 04/24/2009 | 12:00 |  | 8987 | Sand | 9 | LWP | 2 | 340 | 40 | 24819 | 74457 | 0 | 6416 | 865442
37-I-1991 | 37 | Inside | Rigid | Aggregate | 04/24/2009 | 12:00 |  | 9017 | Sand | 9 | LWP | 2 | 348 | 40 | 24849 | 74547 | 0 | 6416 | 865442
37-I-1991 | 37 | Inside | Rigid | Aggregate | 04/24/2009 | 12:00 |  | 9041 | Sand | 9 | LWP | 2 | 306 | 40 | 24873 | 74619 | 0 | 6416 | 865442
37-O-2007 | 37 | Outside | Rigid | Aggregate | 04/23/2009 | 12:00 |  | 9083 | Sand | -9 | RWP | 1 | 352 | 40 | 2319 | 6957 | 1 | 673
37-O-2007 | 37 | Outside | Rigid | Aggregate | 04/23/2009 | 12:00 |  | 8813 | Sand | -9 | RWP | 1 | 336 | 40 | 2589 | 7767 | 1 | 673
37-O-2007 | 37 | Outside | Rigid | Aggregate | 04/23/2009 | 12:00 |  | 8807 | Sand | -9 | RWP | 1 | 346 | 40 | 2595 | 7785 | 1 | 673
37-O-2007 | 37 | Outside | Rigid | Aggregate | 04/23/2009 | 12:00 |  | 8672 | Sand | -9 | RWP | 1 | 328 | 40 | 2730 | 8190 | 1 | 673
37-O-2007 | 37 | Outside | Rigid | Aggregate | 04/23/2009 | 12:00 |  | 8915 | Sand | -9 | RWP | 1 | 316 | 40 | 2487 | 7461 | 0 | 673
37-O-2007 | 37 | Outside | Rigid | Aggregate | 04/23/2009 | 12:00 |  | 8879 | Sand | -9 | RWP | 1 | 375 | 40 | 2523 | 7569 | 0 | 673
37-O-2007 | 37 | Outside | Rigid | Aggregate | 04/23/2009 | 12:00 |  | 9137 | Sand | -9 | RWP | 3 | 366 | 40 | 2292 | 6876 | 1 | 673
37-O-2007 | 37 | Outside | Rigid | Aggregate | 04/23/2009 | 12:00 |  | 9128 | Sand | -9 | RWP | 3 | 318 | 39 | 2301 | 6903 | 1 | 673
37-O-2007 | 37 | Outside | Rigid | Aggregate | 04/23/2009 | 12:00 |  | 9104 | Sand | -9 | RWP | 3 | 304 | 39 | 2325 | 6975 | 1 | 673
37-I-1991 | 37 | Inside | Rigid | Aggregate | 04/24/2009 | 12:00 |  | 8918 | Sand | 3 | RWP | 2 | 376 | 40 | 24654 | 73962 | 0 | 6416 | 865442
37-I-1991 | 37 | Inside | Rigid | Aggregate | 04/24/2009 | 12:00 |  | 8933 | Sand | 3 | RWP | 2 | 342 | 40 | 24669 | 74007 | 0 | 6416 | 865442
37-I-1991 | 37 | Inside | Rigid | Aggregate | 04/24/2009 | 12:00 |  | 8936 | Sand | 3 | RWP | 2 | 346 | 40 | 24672 | 74016 | 0 | 6416 | 865442
37-I-1991 | 37 | Inside | Rigid | Aggregate | 04/24/2009 | 12:00 |  | 8942 | Sand | 3 | RWP | 2 | 364 | 40 | 24678 | 74034 | 0 | 6416 | 865442
37-I-1991 | 37 | Inside | Rigid | Aggregate | 04/24/2009 | 12:00 |  | 9068 | Sand | 3 | RWP | 3 | 354 | 40 | 11043 | 33129 | 0 | 6416 | 865442
37-I-1991 | 37 | Inside | Rigid | Aggregate | 04/24/2009 | 12:00 |  | 9074 | Sand | 3 | RWP | 3 | 366 | 40 | 11049 | 33147 | 0 | 6416 | 865442
37-I-1991 | 37 | Inside | Rigid | Aggregate | 04/24/2009 | 12:00 |  | 9083 | Sand | 3 | RWP | 3 | 358 | 40 | 11058 | 33174 | 1 | 6416 | 865442
37-I-1991 | 37 | Inside | Rigid | Aggregate | 04/24/2009 | 12:00 |  | 8939 | Sand | 3 | RWP | 3 | 373 | 40 | 10914 | 32742 | 0 | 6416 | 865442
37-I-1991 | 37 | Inside | Rigid | Aggregate | 04/24/2009 | 12:00 |  | 8978 | Sand | 3 | RWP | 3 | 344 | 40 | 10953 | 32859 | 1 | 6416 | 865442
37-I-1991 | 37 | Inside | Rigid | Aggregate | 04/24/2009 | 12:00 |  | 8636 | Sand | 3 | RWP | 2 | 326 | 40 | 24372 | 73116 | 1 | 6416 | 865442
37-I-1991 | 37 | Inside | Rigid | Aggregate | 04/24/2009 | 12:00 |  | 8648 | Sand | 3 | RWP | 2 | 420 | 40 | 24384 | 73152 | 0 | 6416 | 865442
37-I-1991 | 37 | Inside | Rigid | Aggregate | 04/24/2009 | 12:00 |  | 8654 | Sand | 3 | RWP | 2 | 354 | 40 | 24390 | 73170 | 0 | 6416 | 865442
37-I-1991 | 37 | Inside | Rigid | Aggregate | 04/24/2009 | 12:00 |  | 8816 | Sand | 3 | RWP | 2 | 365 | 40 | 24552 | 73656 | 0 | 6416 | 865442
37-I-1991 | 37 | Inside | Rigid | Aggregate | 04/24/2009 | 12:00 |  | 8876 | Sand | 3 | RWP | 2 | 374 | 40 | 24612 | 73836 | 0 | 6416 | 865442
37-I-1991 | 37 | Inside | Rigid | Aggregate | 04/24/2009 | 12:00 |  | 9107 | Sand | 3 | RWP | 3 | 344 | 40 | 11082 | 33246 | 0 | 6416 | 865442
37-I-1991 | 37 | Inside | Rigid | Aggregate | 04/24/2009 | 12:00 |  | 9092 | Sand | 3 | RWP | 3 | 360 | 40 | 11067 | 33201 | 0 | 6416 | 865442
37-I-1991 | 37 | Inside | Rigid | Aggregate | 04/24/2009 | 12:00 |  | 9044 | Sand | 3 | RWP | 2 | 358 | 40 | 24780 | 74340 | 0 | 6416 | 865442
37-I-1991 | 37 | Inside | Rigid | Aggregate | 04/24/2009 | 12:00 |  | 8687 | Sand | 3 | RWP | 2 | 392 | 40 | 24423 | 73269 | 1 | 6416 | 865442
37-I-1991 | 37 | Inside | Rigid | Aggregate | 04/24/2009 | 12:00 |  | 8726 | Sand | 3 | RWP | 2 | 387 | 40 | 24462 | 73386 | 0 | 6416 | 865442
37-I-1991 | 37 | Inside | Rigid | Aggregate | 04/24/2009 | 12:00 |  | 8735 | Sand | 3 | RWP | 2 | 358 | 40 | 24471 | 73413 | 0 | 6416 | 865442
37-I-1991 | 37 | Inside | Rigid | Aggregate | 04/24/2009 | 12:00 |  | 8738 | Sand | 3 | RWP | 2 | 365 | 40 | 24474 | 73422 | 0 | 6416 | 865442
37-I-1991 | 37 | Inside | Rigid | Aggregate | 04/24/2009 | 12:00 |  | 8753 | Sand | 3 | RWP | 2 | 370 | 40 | 24489 | 73467 | 0 | 6416 | 865442
37-I-1991 | 37 | Inside | Rigid | Aggregate | 04/24/2009 | 12:00 |  | 8930 | Sand | 3 | RWP | 3 | 370 | 40 | 10905 | 32715 | 0 | 6416 | 865442
37-I-1991 | 37 | Inside | Rigid | Aggregate | 04/24/2009 | 12:00 |  | 9125 | Sand | 9 | LWP | 3 | 333 | 40 | 11115 | 33345 | 1 | 6416 | 865442
37-I-1991 | 37 | Inside | Rigid | Aggregate | 04/24/2009 | 12:00 |  | 8786 | Sand | 9 | LWP | 3 | 334 | 40 | 10776 | 32328 | 0 | 6416 | 865442
37-I-1991 | 37 | Inside | Rigid | Aggregate | 04/24/2009 | 12:00 |  | 8795 | Sand | 9 | LWP | 3 | 338 | 40 | 10785 | 32355 | 0 | 6416 | 865442
37-I-1991 | 37 | Inside | Rigid | Aggregate | 04/24/2009 | 12:00 |  | 8798 | Sand | 9 | LWP | 3 | 324 | 40 | 10788 | 32364 | 0 | 6416 | 865442
37-I-1991 | 37 | Inside | Rigid | Aggregate | 04/24/2009 | 12:00 |  | 8801 | Sand | 9 | LWP | 3 | 330 | 40 | 10791 | 32373 | 0 | 6416 | 865442
37-I-1991 | 37 | Inside | Rigid | Aggregate | 04/24/2009 | 12:00 |  | 8816 | Sand | 9 | LWP | 3 | 340 | 40 | 10806 | 32418 | 0 | 6416 | 865442
37-I-1991 | 37 | Inside | Rigid | Aggregate | 04/24/2009 | 12:00 |  | 8822 | Sand | 9 | LWP | 3 | 334 | 40 | 10812 | 32436 | 0 | 6416 | 865442
37-I-1991 | 37 | Inside | Rigid | Aggregate | 04/24/2009 | 12:00 |  | 8837 | Sand | 9 | LWP | 3 | 332 | 40 | 10827 | 32481 | 0 | 6416 | 865442
37-I-1991 | 37 | Inside | Rigid | Aggregate | 04/24/2009 | 12:00 |  | 8861 | Sand | 9 | LWP | 3 | 343 | 40 | 10851 | 32553 | 0 | 6416 | 865442
37-I-1991 | 37 | Inside | Rigid | Aggregate | 04/24/2009 | 12:00 |  | 8909 | Sand | 9 | LWP | 3 | 328 | 40 | 10899 | 32697 | 0 | 6416 | 865442
37-I-1991 | 37 | Inside | Rigid | Aggregate | 04/24/2009 | 12:00 |  | 8840 | Sand | 3 | RWP | 3 | 378 | 40 | 10815 | 32445 | 0 | 6416 | 865442
37-I-1991 | 37 | Inside | Rigid | Aggregate | 04/24/2009 | 12:00 |  | 8879 | Sand | 3 | RWP | 3 | 334 | 40 | 10854 | 32562 | 0 | 6416 | 865442
37-I-1991 | 37 | Inside | Rigid | Aggregate | 04/24/2009 | 12:00 |  | 8810 | Sand | 3 | RWP | 3 | 361 | 40 | 10785 | 32355 | 0 | 6416 | 865442
37-I-1991 | 37 | Inside | Rigid | Aggregate | 04/24/2009 | 12:00 |  | 8822 | Sand | 3 | RWP | 3 | 364 | 40 | 10797 | 32391 | 0 | 6416 | 865442
37-I-1991 | 37 | Inside | Rigid | Aggregate | 04/24/2009 | 12:00 |  | 9116 | Sand | 9 | LWP | 1 | 333 | 40 | 11142 | 33426 | 0 | 6416 | 865442
37-I-1991 | 37 | Inside | Rigid | Aggregate | 04/24/2009 | 12:00 |  | 9125 | Sand | 9 | LWP | 1 | 322 | 39 | 11151 | 33453 | 0 | 6416 | 865442
37-I-1991 | 37 | Inside | Rigid | Aggregate | 04/24/2009 | 12:00 |  | 8672 | Sand | 9 | LWP | 3 | 350 | 40 | 10662 | 31986 | 0 | 6416 | 865442
37-I-1991 | 37 | Inside | Rigid | Aggregate | 04/24/2009 | 12:00 |  | 8684 | Sand | 9 | LWP | 3 | 324 | 40 | 10674 | 32022 | 0 | 6416 | 865442
37-I-1991 | 37 | Inside | Rigid | Aggregate | 04/24/2009 | 12:00 |  | 8687 | Sand | 9 | LWP | 3 | 331 | 40 | 10677 | 32031 | 0 | 6416 | 865442
37-I-1991 | 37 | Inside | Rigid | Aggregate | 04/24/2009 | 12:00 |  | 8699 | Sand | 9 | LWP | 3 | 325 | 40 | 10689 | 32067 | 0 | 6416 | 865442
37-I-1991 | 37 | Inside | Rigid | Aggregate | 04/24/2009 | 12:00 |  | 8702 | Sand | 9 | LWP | 3 | 328 | 40 | 10692 | 32076 | 0 | 6416 | 865442
37-I-1991 | 37 | Inside | Rigid | Aggregate | 04/24/2009 | 12:00 |  | 8705 | Sand | 9 | LWP | 3 | 342 | 40 | 10695 | 32085 | 0 | 6416 | 865442
37-I-1991 | 37 | Inside | Rigid | Aggregate | 04/24/2009 | 12:00 |  | 8750 | Sand | 9 | LWP | 3 | 327 | 40 | 10740 | 32220 | 0 | 6416 | 865442
37-I-1991 | 37 | Inside | Rigid | Aggregate | 04/24/2009 | 12:00 |  | 8771 | Sand | 9 | LWP | 3 | 342 | 40 | 10761 | 32283 | 0 | 6416 | 865442
37-I-1991 | 37 | Inside | Rigid | Aggregate | 04/24/2009 | 12:00 |  | 8939 | Sand | 9 | LWP | 3 | 311 | 40 | 10929 | 32787 | 0 | 6416 | 865442
37-I-1991 | 37 | Inside | Rigid | Aggregate | 04/24/2009 | 12:00 |  | 9005 | Sand | 9 | LWP | 3 | 352 | 40 | 10995 | 32985 | 0 | 6416 | 865442
37-I-1991 | 37 | Inside | Rigid | Aggregate | 04/24/2009 | 12:00 |  | 9041 | Sand | 9 | LWP | 3 | 324 | 40 | 11031 | 33093 | 0 | 6416 | 865442
37-I-1991 | 37 | Inside | Rigid | Aggregate | 04/24/2009 | 12:00 |  | 9053 | Sand | 9 | LWP | 3 | 316 | 40 | 11043 | 33129 | 0 | 6416 | 865442
37-I-1991 | 37 | Inside | Rigid | Aggregate | 04/24/2009 | 12:00 |  | 8792 | Sand | 3 | RWP | 3 | 361 | 40 | 10767 | 32301 | 0 | 6416 | 865442
37-I-1991 | 37 | Inside | Rigid | Aggregate | 04/24/2009 | 12:00 |  | 8798 | Sand | 3 | RWP | 3 | 353 | 40 | 10773 | 32319 | 0 | 6416 | 865442
37-I-1991 | 37 | Inside | Rigid | Aggregate | 04/24/2009 | 12:00 |  | 8729 | Sand | 3 | RWP | 3 | 370 | 40 | 10704 | 32112 | 0 | 6416 | 865442
37-I-1991 | 37 | Inside | Rigid | Aggregate | 04/24/2009 | 12:00 |  | 8732 | Sand | 3 | RWP | 3 | 368 | 40 | 10707 | 32121 | 0 | 6416 | 865442
37-I-1991 | 37 | Inside | Rigid | Aggregate | 04/24/2009 | 12:00 |  | 9047 | Sand | 9 | LWP | 1 | 370 | 40 | 11073 | 33219 | 0 | 6416 | 865442
37-I-1991 | 37 | Inside | Rigid | Aggregate | 04/24/2009 | 12:00 |  | 9080 | Sand | 9 | LWP | 1 | 316 | 40 | 11106 | 33318 | 0 | 6416 | 865442
37-I-1991 | 37 | Inside | Rigid | Aggregate | 04/24/2009 | 12:00 |  | 8927 | Sand | 9 | LWP | 3 | 347 | 40 | 10917 | 32751 | 0 | 6416 | 865442
37-I-1991 | 37 | Inside | Rigid | Aggregate | 04/24/2009 | 12:00 |  | 8909 | Sand | 9 | LWP | 1 | 334 | 40 | 10935 | 32805 | 0 | 6416 | 865442
37-I-1991 | 37 | Inside | Rigid | Aggregate | 04/24/2009 | 12:00 |  | 8933 | Sand | 9 | LWP | 1 | 352 | 40 | 10959 | 32877 | 0 | 6416 | 865442
37-I-1991 | 37 | Inside | Rigid | Aggregate | 04/24/2009 | 12:00 |  | 8689 | Sand | 3 | RWP | 1 | 355 | 40 | 10656 | 31968 | 0 | 6416 | 865442
37-I-1991 | 37 | Inside | Rigid | Aggregate | 04/24/2009 | 12:00 |  | 8704 | Sand | 3 | RWP | 1 | 382 | 40 | 10671 | 32013 | 0 | 6416 | 865442
37-I-1991 | 37 | Inside | Rigid | Aggregate | 04/24/2009 | 12:00 |  | 8731 | Sand | 3 | RWP | 1 | 374 | 40 | 10698 | 32094 | 0 | 6416 | 865442
37-I-1991 | 37 | Inside | Rigid | Aggregate | 04/24/2009 | 12:00 |  | 8740 | Sand | 3 | RWP | 1 | 359 | 40 | 10707 | 32121 | 0 | 6416 | 865442
37-O-2007 | 37 | Outside | Rigid | Aggregate | 04/23/2009 | 12:00 |  | 8927 | Sand | -9 | RWP | 4 | 333 | 40 | 16380 | 49140 | 0 | 673
37-O-2007 | 37 | Outside | Rigid | Aggregate | 04/23/2009 | 12:00 |  | 8921 | Sand | -9 | RWP | 4 | 352 | 40 | 16386 | 49158 | 0 | 673
37-O-2007 | 37 | Outside | Rigid | Aggregate | 04/23/2009 | 12:00 |  | 8918 | Sand | -9 | RWP | 4 | 338 | 40 | 16389 | 49167 | 0 | 673
37-O-2007 | 37 | Outside | Rigid | Aggregate | 04/23/2009 | 12:00 |  | 9155 | Sand | -3 | LWP | 4 | 389 | 40 | 16113 | 48339 | 1 | 673
37-O-2007 | 37 | Outside | Rigid | Aggregate | 04/23/2009 | 12:00 |  | 8930 | Sand | -9 | RWP | 3 | 337 | 39 | 2499 | 7497 | 0 | 673
37-O-2007 | 37 | Outside | Rigid | Aggregate | 04/23/2009 | 12:00 |  | 8903 | Sand | -9 | RWP | 3 | 326 | 39 | 2526 | 7578 | 0 | 673
37-O-2007 | 37 | Outside | Rigid | Aggregate | 04/23/2009 | 12:00 |  | 8984 | Sand | -3 | LWP | 4 | 325 | 40 | 16284 | 48852 | 1 | 673
37-O-2007 | 37 | Outside | Rigid | Aggregate | 04/23/2009 | 12:00 |  | 8978 | Sand | -3 | LWP | 4 | 328 | 40 | 16290 | 48870 | 0 | 673
37-O-2007 | 37 | Outside | Rigid | Aggregate | 04/23/2009 | 12:00 |  | 9086 | Sand | -3 | LWP | 4 | 349 | 40 | 16182 | 48546 | 0 | 673
37-O-2007 | 37 | Outside | Rigid | Aggregate | 04/23/2009 | 12:00 |  | 9080 | Sand | -3 | LWP | 4 | 374 | 40 | 16188 | 48564 | 0 | 673
37-O-2007 | 37 | Outside | Rigid | Aggregate | 04/23/2009 | 12:00 |  | 9068 | Sand | -3 | LWP | 4 | 324 | 40 | 16200 | 48600 | 0 | 673
37-O-2007 | 37 | Outside | Rigid | Aggregate | 04/23/2009 | 12:00 |  | 8789 | Sand | -9 | RWP | 4 | 335 | 40 | 16518 | 49554 | 0 | 673
37-O-2007 | 37 | Outside | Rigid | Aggregate | 04/23/2009 | 12:00 |  | 8750 | Sand | -9 | RWP | 4 | 354 | 40 | 16557 | 49671 | 0 | 673
37-O-2007 | 37 | Outside | Rigid | Aggregate | 04/23/2009 | 12:00 |  | 8858 | Sand | -3 | LWP | 4 | 321 | 40 | 16410 | 49230 | 0 | 673
37-O-2007 | 37 | Outside | Rigid | Aggregate | 04/23/2009 | 12:00 |  | 8813 | Sand | -3 | LWP | 4 | 314 | 40 | 16455 | 49365 | 0 | 673
37-O-2007 | 37 | Outside | Rigid | Aggregate | 04/23/2009 | 12:00 |  | 8789 | Sand | -3 | LWP | 4 | 350 | 40 | 16479 | 49437 | 0 | 673
37-O-2007 | 37 | Outside | Rigid | Aggregate | 04/23/2009 | 12:00 |  | 8720 | Sand | -9 | RWP | 4 | 330 | 40 | 16587 | 49761 | 0 | 673
37-O-2007 | 37 | Outside | Rigid | Aggregate | 04/23/2009 | 12:00 |  | 8717 | Sand | -9 | RWP | 4 | 328 | 40 | 16590 | 49770 | 0 | 673
37-O-2007 | 37 | Outside | Rigid | Aggregate | 04/23/2009 | 12:00 |  | 8681 | Sand | -9 | RWP | 4 | 342 | 40 | 16626 | 49878 | 1 | 673
37-O-2007 | 37 | Outside | Rigid | Aggregate | 04/23/2009 | 12:00 |  | 8678 | Sand | -9 | RWP | 4 | 343 | 40 | 16629 | 49887 | 1 | 673
37-O-2007 | 37 | Outside | Rigid | Aggregate | 04/23/2009 | 12:00 |  | 8684 | Sand | -3 | LWP | 4 | 324 | 40 | 16584 | 49752 | 0 | 673
37-O-2007 | 37 | Outside | Rigid | Aggregate | 04/23/2009 | 12:00 |  | 8714 | Sand | -3 | LWP | 4 | 331 | 40 | 16554 | 49662 | 0 | 673
37-O-2007 | 37 | Outside | Rigid | Aggregate | 04/23/2009 | 12:00 |  | 9059 | Sand | -9 | RWP | 4 | 300 | 40 | 16248 | 48744 | 0 | 673
37-O-2007 | 37 | Outside | Rigid | Aggregate | 04/23/2009 | 12:00 |  | 9041 | Sand | -9 | RWP | 4 | 349 | 40 | 16266 | 48798 | 1 | 673
37-O-2007 | 37 | Outside | Rigid | Aggregate | 04/23/2009 | 12:00 |  | 9005 | Sand | -9 | RWP | 4 | 365 | 40 | 16302 | 48906 | 1 | 673
37-O-2007 | 37 | Outside | Rigid | Aggregate | 04/23/2009 | 12:00 |  | 9167 | Sand | -9 | RWP | 4 | 330 | 40 | 16140 | 48420 | 0 | 673
37-O-2007 | 37 | Outside | Rigid | Aggregate | 04/23/2009 | 12:00 |  | 9164 | Sand | -9 | RWP | 4 | 338 | 40 | 16143 | 48429 | 0 | 673
37-I-1991 | 37 | Inside | Rigid | Aggregate | 04/24/2009 | 12:00 |  | 8780 | Sand | 3 | RWP | 4 | 368 | 40 | 24522 | 73566 | 0 | 6416 | 865442
37-I-1991 | 37 | Inside | Rigid | Aggregate | 04/24/2009 | 12:00 |  | 8795 | Sand | 3 | RWP | 4 | 369 | 40 | 24537 | 73611 | 1 | 6416 | 865442
37-I-1991 | 37 | Inside | Rigid | Aggregate | 04/24/2009 | 12:00 |  | 8816 | Sand | 3 | RWP | 4 | 372 | 40 | 24558 | 73674 | 0 | 6416 | 865442
37-I-1991 | 37 | Inside | Rigid | Aggregate | 04/24/2009 | 12:00 |  | 8828 | Sand | 3 | RWP | 4 | 362 | 40 | 24570 | 73710 | 0 | 6416 | 865442
37-I-1991 | 37 | Inside | Rigid | Aggregate | 04/24/2009 | 12:00 |  | 9077 | Sand | 3 | RWP | 4 | 388 | 40 | 24819 | 74457 | 0 | 6416 | 865442
37-I-1991 | 37 | Inside | Rigid | Aggregate | 04/24/2009 | 12:00 |  | 9119 | Sand | 3 | RWP | 4 | 402 | 40 | 24861 | 74583 | 0 | 6416 | 865442
37-I-1991 | 37 | Inside | Rigid | Aggregate | 04/24/2009 | 12:00 |  | 9122 | Sand | 3 | RWP | 4 | 389 | 40 | 24864 | 74592 | 0 | 6416 | 865442
37-I-1991 | 37 | Inside | Rigid | Aggregate | 04/24/2009 | 12:00 |  | 9125 | Sand | 3 | RWP | 4 | 356 | 40 | 24867 | 74601 | 0 | 6416 | 865442
37-I-1991 | 37 | Inside | Rigid | Aggregate | 04/24/2009 | 12:00 |  | 8666 | Sand | 3 | RWP | 4 | 385 | 40 | 24408 | 73224 | 0 | 6416 | 865442
37-I-1991 | 37 | Inside | Rigid | Aggregate | 04/24/2009 | 12:00 |  | 8645 | Sand | 9 | LWP | 4 | 343 | 40 | 24462 | 73386 | 0 | 6416 | 865442
37-I-1991 | 37 | Inside | Rigid | Aggregate | 04/24/2009 | 12:00 |  | 9029 | Sand | 9 | LWP | 4 | 332 | 40 | 24846 | 74538 | 0 | 6416 | 865442
37-I-1991 | 37 | Inside | Rigid | Aggregate | 04/24/2009 | 12:00 |  | 8852 | Sand | 9 | LWP | 4 | 352 | 40 | 24669 | 74007 | 0 | 6416 | 865442
37-I-1991 | 37 | Inside | Rigid | Aggregate | 04/24/2009 | 12:00 |  | 8888 | Sand | 9 | LWP | 4 | 329 | 40 | 24705 | 74115 | 0 | 6416 | 865442
37-I-1991 | 37 | Inside | Rigid | Aggregate | 04/24/2009 | 12:00 |  | 8897 | Sand | 9 | LWP | 4 | 358 | 40 | 24714 | 74142 | 0 | 6416 | 865442
37-I-1991 | 37 | Inside | Rigid | Aggregate | 04/24/2009 | 12:00 |  | 8903 | Sand | 9 | LWP | 4 | 352 | 40 | 24720 | 74160 | 0 | 6416 | 865442
37-I-1991 | 37 | Inside | Rigid | Aggregate | 04/24/2009 | 12:00 |  | 8639 | Sand | 3 | RWP | 4 | 414 | 40 | 24381 | 73143 | 1 | 6416 | 865442
37-I-1991 | 37 | Inside | Rigid | Aggregate | 04/24/2009 | 12:00 |  | 8651 | Sand | 3 | RWP | 4 | 324 | 40 | 24393 | 73179 | 1 | 6416 | 865442
37-I-1991 | 37 | Inside | Rigid | Aggregate | 04/24/2009 | 12:00 |  | 8660 | Sand | 3 | RWP | 4 | 427 | 40 | 24402 | 73206 | 1 | 6416 | 865442
37-I-1991 | 37 | Inside | Rigid | Aggregate | 04/24/2009 | 12:00 |  | 8777 | Sand | 9 | LWP | 4 | 339 | 40 | 24594 | 73782 | 0 | 6416 | 865442
37-I-1991 | 37 | Inside | Rigid | Aggregate | 04/24/2009 | 12:00 |  | 8792 | Sand | 9 | LWP | 4 | 343 | 40 | 24609 | 73827 | 0 | 6416 | 865442
37-I-1991 | 37 | Inside | Rigid | Aggregate | 04/24/2009 | 12:00 |  | 8801 | Sand | 9 | LWP | 4 | 354 | 40 | 24618 | 73854 | 0 | 6416 | 865442
37-I-1991 | 37 | Inside | Rigid | Aggregate | 04/24/2009 | 12:00 |  | 8819 | Sand | 9 | LWP | 4 | 357 | 40 | 24636 | 73908 | 0 | 6416 | 865442
37-I-1991 | 37 | Inside | Rigid | Aggregate | 04/24/2009 | 12:00 |  | 8840 | Sand | 9 | LWP | 4 | 319 | 40 | 24657 | 73971 | 0 | 6416 | 865442
37-I-1991 | 37 | Inside | Rigid | Aggregate | 04/24/2009 | 12:00 |  | 8846 | Sand | 9 | LWP | 4 | 371 | 40 | 24663 | 73989 | 0 | 6416 | 865442
37-I-1991 | 37 | Inside | Rigid | Aggregate | 04/24/2009 | 12:00 |  | 8888 | Sand | 3 | RWP | 4 | 334 | 40 | 24630 | 73890 | 0 | 6416 | 865442
37-I-1991 | 37 | Inside | Rigid | Aggregate | 04/24/2009 | 12:00 |  | 8939 | Sand | 3 | RWP | 4 | 376 | 40 | 24681 | 74043 | 0 | 6416 | 865442
37-I-1991 | 37 | Inside | Rigid | Aggregate | 04/24/2009 | 12:00 |  | 8942 | Sand | 3 | RWP | 4 | 371 | 40 | 24684 | 74052 | 0 | 6416 | 865442
37-I-1991 | 37 | Inside | Rigid | Aggregate | 04/24/2009 | 12:00 |  | 8957 | Sand | 3 | RWP | 4 | 371 | 40 | 24699 | 74097 | 0 | 6416 | 865442
37-I-1991 | 37 | Inside | Rigid | Aggregate | 04/24/2009 | 12:00 |  | 8990 | Sand | 3 | RWP | 4 | 389 | 40 | 24732 | 74196 | 1 | 6416 | 865442
37-I-1991 | 37 | Inside | Rigid | Aggregate | 04/24/2009 | 12:00 |  | 8993 | Sand | 3 | RWP | 4 | 368 | 40 | 24735 | 74205 | 1 | 6416 | 865442
37-I-1991 | 37 | Inside | Rigid | Aggregate | 04/24/2009 | 12:00 |  | 9008 | Sand | 3 | RWP | 4 | 394 | 40 | 24750 | 74250 | 0 | 6416 | 865442
37-I-1991 | 37 | Inside | Rigid | Aggregate | 04/24/2009 | 12:00 |  | 9104 | Sand | 9 | LWP | 4 | 366 | 40 | 24921 | 74763 | 0 | 6416 | 865442
37-I-1991 | 37 | Inside | Rigid | Aggregate | 04/24/2009 | 12:00 |  | 9110 | Sand | 9 | LWP | 4 | 324 | 40 | 24927 | 74781 | 0 | 6416 | 865442
37-I-1991 | 37 | Inside | Rigid | Aggregate | 04/24/2009 | 12:00 |  | 9113 | Sand | 9 | LWP | 4 | 310 | 40 | 24930 | 74790 | 0 | 6416 | 865442
37-I-1991 | 37 | Inside | Rigid | Aggregate | 04/24/2009 | 12:00 |  | 8846 | Sand | 3 | RWP | 4 | 374 | 40 | 24588 | 73764 | 0 | 6416 | 865442
37-I-1991 | 37 | Inside | Rigid | Aggregate | 04/24/2009 | 12:00 |  | 8891 | Sand | 3 | RWP | 2 | 350 | 40 | 24627 | 73881 | 0 | 6416 | 865442
37-I-1991 | 37 | Inside | Rigid | Aggregate | 04/24/2009 | 12:00 |  | 8909 | Sand | 3 | RWP | 2 | 357 | 40 | 24645 | 73935 | 0 | 6416 | 865442
37-O-2007 | 37 | Outside | Rigid | Aggregate | 04/23/2009 | 12:00 |  | 9101 | Sand | -9 | RWP | 3 | 318 | 40 | 2328 | 6984 | 1 | 673
37-O-2007 | 37 | Outside | Rigid | Aggregate | 04/23/2009 | 12:00 |  | 8741 | Sand | -9 | RWP | 3 | 346 | 40 | 2688 | 8064 | 0 | 673
37-O-2007 | 37 | Outside | Rigid | Aggregate | 04/23/2009 | 12:00 |  | 8786 | Sand | -9 | RWP | 3 | 326 | 40 | 2643 | 7929 | 0 | 673
37-O-2007 | 37 | Outside | Rigid | Aggregate | 04/23/2009 | 12:00 |  | 8762 | Sand | -9 | RWP | 3 | 339 | 39 | 2667 | 8001 | 0 | 673
37-O-2007 | 37 | Outside | Rigid | Aggregate | 04/23/2009 | 12:00 |  | 8759 | Sand | -9 | RWP | 3 | 352 | 40 | 2670 | 8010 | 0 | 673
37-O-2007 | 37 | Outside | Rigid | Aggregate | 04/23/2009 | 12:00 |  | 8747 | Sand | -9 | RWP | 3 | 353 | 40 | 2682 | 8046 | 0 | 673
37-O-2007 | 37 | Outside | Rigid | Aggregate | 04/23/2009 | 12:00 |  | 9062 | Sand | -9 | RWP | 2 | 319 | 40 | 16224 | 48672 | 1 | 673
37-O-2007 | 37 | Outside | Rigid | Aggregate | 04/23/2009 | 12:00 |  | 8993 | Sand | -9 | RWP | 2 | 357 | 40 | 16293 | 48879 | 1 | 673
37-O-2007 | 37 | Outside | Rigid | Aggregate | 04/23/2009 | 12:00 |  | 8984 | Sand | -9 | RWP | 2 | 356 | 40 | 16302 | 48906 | 1 | 673
37-O-2007 | 37 | Outside | Rigid | Aggregate | 04/23/2009 | 12:00 |  | 9074 | Sand | -9 | RWP | 3 | 362 | 40 | 2355 | 7065 | 1 | 673
37-O-2007 | 37 | Outside | Rigid | Aggregate | 04/23/2009 | 12:00 |  | 9071 | Sand | -9 | RWP | 3 | 360 | 39 | 2358 | 7074 | 1 | 673
37-O-2007 | 37 | Outside | Rigid | Aggregate | 04/23/2009 | 12:00 |  | 9035 | Sand | -9 | RWP | 3 | 325 | 39 | 2394 | 7182 | 1 | 673
37-O-2007 | 37 | Outside | Rigid | Aggregate | 04/23/2009 | 12:00 |  | 9173 | Sand | -9 | RWP | 2 | 375 | 40 | 16113 | 48339 | 1 | 673
37-O-2007 | 37 | Outside | Rigid | Aggregate | 04/23/2009 | 12:00 |  | 9161 | Sand | -9 | RWP | 3 | 346 | 40 | 2268 | 6804 | 1 | 673
37-O-2007 | 37 | Outside | Rigid | Aggregate | 04/23/2009 | 12:00 |  | 8801 | Sand | -9 | RWP | 2 | 336 | 40 | 16485 | 49455 | 0 | 673
37-O-2007 | 37 | Outside | Rigid | Aggregate | 04/23/2009 | 12:00 |  | 8975 | Sand | -9 | RWP | 2 | 325 | 40 | 16311 | 48933 | 0 | 673
37-O-2007 | 37 | Outside | Rigid | Aggregate | 04/23/2009 | 12:00 |  | 8972 | Sand | -9 | RWP | 2 | 310 | 40 | 16314 | 48942 | 0 | 673
37-O-2007 | 37 | Outside | Rigid | Aggregate | 04/23/2009 | 12:00 |  | 8954 | Sand | -9 | RWP | 2 | 346 | 40 | 16332 | 48996 | 0 | 673
37-O-2007 | 37 | Outside | Rigid | Aggregate | 04/23/2009 | 12:00 |  | 8945 | Sand | -9 | RWP | 2 | 356 | 40 | 16341 | 49023 | 0 | 673
37-O-2007 | 37 | Outside | Rigid | Aggregate | 04/23/2009 | 12:00 |  | 8927 | Sand | -9 | RWP | 2 | 336 | 40 | 16359 | 49077 | 0 | 673
37-O-2007 | 37 | Outside | Rigid | Aggregate | 04/23/2009 | 12:00 |  | 9167 | Sand | -3 | LWP | 3 | 285 | 39 | 2235 | 6705 | 0 | 673
37-O-2007 | 37 | Outside | Rigid | Aggregate | 04/23/2009 | 12:00 |  | 8714 | Sand | -9 | RWP | 2 | 350 | 40 | 16572 | 49716 | 0 | 673
37-O-2007 | 37 | Outside | Rigid | Aggregate | 04/23/2009 | 12:00 |  | 8708 | Sand | -9 | RWP | 2 | 357 | 40 | 16578 | 49734 | 0 | 673
37-O-2007 | 37 | Outside | Rigid | Aggregate | 04/23/2009 | 12:00 |  | 8702 | Sand | -9 | RWP | 2 | 330 | 40 | 16584 | 49752 | 0 | 673
37-O-2007 | 37 | Outside | Rigid | Aggregate | 04/23/2009 | 12:00 |  | 8699 | Sand | -9 | RWP | 2 | 341 | 40 | 16587 | 49761 | 0 | 673
37-O-2007 | 37 | Outside | Rigid | Aggregate | 04/23/2009 | 12:00 |  | 8696 | Sand | -9 | RWP | 2 | 347 | 40 | 16590 | 49770 | 0 | 673
37-O-2007 | 37 | Outside | Rigid | Aggregate | 04/23/2009 | 12:00 |  | 8693 | Sand | -9 | RWP | 2 | 352 | 40 | 16593 | 49779 | 0 | 673
37-O-2007 | 37 | Outside | Rigid | Aggregate | 04/23/2009 | 12:00 |  | 8687 | Sand | -9 | RWP | 2 | 353 | 40 | 16599 | 49797 | 0 | 673
37-O-2007 | 37 | Outside | Rigid | Aggregate | 04/23/2009 | 12:00 |  | 8921 | Sand | -9 | RWP | 2 | 356 | 40 | 16365 | 49095 | 0 | 673
37-O-2007 | 37 | Outside | Rigid | Aggregate | 04/23/2009 | 12:00 |  | 8915 | Sand | -9 | RWP | 2 | 328 | 40 | 16371 | 49113 | 0 | 673
37-O-2007 | 37 | Outside | Rigid | Aggregate | 04/23/2009 | 12:00 |  | 8879 | Sand | -9 | RWP | 2 | 340 | 40 | 16407 | 49221 | 0 | 673
37-O-2007 | 37 | Outside | Rigid | Aggregate | 04/23/2009 | 12:00 |  | 8837 | Sand | -9 | RWP | 2 | 329 | 40 | 16449 | 49347 | 0 | 673
37-O-2007 | 37 | Outside | Rigid | Aggregate | 04/23/2009 | 12:00 |  | 8819 | Sand | -9 | RWP | 2 | 340 | 40 | 16467 | 49401 | 0 | 673
37-O-2007 | 37 | Outside | Rigid | Aggregate | 04/23/2009 | 12:00 |  | 8981 | Sand | -9 | RWP | 3 | 332 | 39 | 2448 | 7344 | 1 | 673
37-O-2007 | 37 | Outside | Rigid | Aggregate | 04/23/2009 | 12:00 |  | 9152 | Sand | -3 | LWP | 3 | 388 | 40 | 2250 | 6750 | 0 | 673
37-O-2007 | 37 | Outside | Rigid | Aggregate | 04/23/2009 | 12:00 |  | 8723 | Sand | -9 | RWP | 3 | 348 | 40 | 2706 | 8118 | 1 | 673
37-O-2007 | 37 | Outside | Rigid | Aggregate | 04/23/2009 | 12:00 |  | 8717 | Sand | -9 | RWP | 3 | 338 | 39 | 2712 | 8136 | 1 | 673
37-O-2007 | 37 | Outside | Rigid | Aggregate | 04/23/2009 | 12:00 |  | 8678 | Sand | -9 | RWP | 3 | 340 | 40 | 2751 | 8253 | 1 | 673
37-O-2007 | 37 | Outside | Rigid | Aggregate | 04/23/2009 | 12:00 |  | 8777 | Sand | -9 | RWP | 2 | 329 | 40 | 16509 | 49527 | 0 | 673
37-O-2007 | 37 | Outside | Rigid | Aggregate | 04/23/2009 | 12:00 |  | 9095 | Sand | -3 | LWP | 3 | 320 | 39 | 2307 | 6921 | 1 | 673
37-O-2007 | 37 | Outside | Rigid | Aggregate | 04/23/2009 | 12:00 |  | 9083 | Sand | -3 | LWP | 3 | 326 | 40 | 2319 | 6957 | 0 | 673
37-O-2007 | 37 | Outside | Rigid | Aggregate | 04/23/2009 | 12:00 |  | 9062 | Sand | -3 | LWP | 3 | 336 | 40 | 2340 | 7020 | 0 | 673
37-O-2007 | 37 | Outside | Rigid | Aggregate | 04/23/2009 | 12:00 |  | 9047 | Sand | -3 | LWP | 3 | 318 | 40 | 2355 | 7065 | 1 | 673
37-O-2007 | 37 | Outside | Rigid | Aggregate | 04/23/2009 | 12:00 |  | 9029 | Sand | -3 | LWP | 3 | 308 | 40 | 2373 | 7119 | 1 | 673
37-O-2007 | 37 | Outside | Rigid | Aggregate | 04/23/2009 | 12:00 |  | 8990 | Sand | -3 | LWP | 3 | 316 | 40 | 2412 | 7236 | 1 | 673
37-O-2007 | 37 | Outside | Rigid | Aggregate | 04/23/2009 | 12:00 |  | 8972 | Sand | -3 | LWP | 3 | 300 | 40 | 2430 | 7290 | 0 | 673
37-O-2007 | 37 | Outside | Rigid | Aggregate | 04/23/2009 | 12:00 |  | 8960 | Sand | -3 | LWP | 3 | 328 | 40 | 2442 | 7326 | 0 | 673
37-O-2007 | 37 | Outside | Rigid | Aggregate | 04/23/2009 | 12:00 |  | 8999 | Sand | -9 | RWP | 3 | 344 | 40 | 2430 | 7290 | 1 | 673
37-O-2007 | 37 | Outside | Rigid | Aggregate | 04/23/2009 | 12:00 |  | 8786 | Sand | -3 | LWP | 3 | 328 | 40 | 2616 | 7848 | 0 | 673
37-O-2007 | 37 | Outside | Rigid | Aggregate | 04/23/2009 | 12:00 |  | 8768 | Sand | -3 | LWP | 3 | 347 | 40 | 2634 | 7902 | 0 | 673
37-O-2007 | 37 | Outside | Rigid | Aggregate | 04/23/2009 | 12:00 |  | 8765 | Sand | -3 | LWP | 3 | 334 | 40 | 2637 | 7911 | 0 | 673
37-O-2007 | 37 | Outside | Rigid | Aggregate | 04/23/2009 | 12:00 |  | 8759 | Sand | -3 | LWP | 3 | 306 | 40 | 2643 | 7929 | 0 | 673
37-O-2007 | 37 | Outside | Rigid | Aggregate | 04/23/2009 | 12:00 |  | 8696 | Sand | -3 | LWP | 3 | 343 | 40 | 2706 | 8118 | 0 | 673
37-O-2007 | 37 | Outside | Rigid | Aggregate | 04/23/2009 | 12:00 |  | 8693 | Sand | -3 | LWP | 3 | 328 | 40 | 2709 | 8127 | 0 | 673
37-O-2007 | 37 | Outside | Rigid | Aggregate | 04/23/2009 | 12:00 |  | 8936 | Sand | -3 | LWP | 3 | 319 | 40 | 2466 | 7398 | 0 | 673
37-O-2007 | 37 | Outside | Rigid | Aggregate | 04/23/2009 | 12:00 |  | 8906 | Sand | -3 | LWP | 3 | 340 | 40 | 2496 | 7488 | 0 | 673
37-O-2007 | 37 | Outside | Rigid | Aggregate | 04/23/2009 | 12:00 |  | 8894 | Sand | -3 | LWP | 3 | 311 | 40 | 2508 | 7524 | 0 | 673
37-O-2007 | 37 | Outside | Rigid | Aggregate | 04/23/2009 | 12:00 |  | 8888 | Sand | -3 | LWP | 3 | 318 | 40 | 2514 | 7542 | 0 | 673
37-O-2007 | 37 | Outside | Rigid | Aggregate | 04/23/2009 | 12:00 |  | 9110 | Sand | -3 | LWP | 3 | 335 | 40 | 2292 | 6876 | 1 | 673
37-O-2007 | 37 | Outside | Rigid | Aggregate | 04/23/2009 | 12:00 |  | 9107 | Sand | -3 | LWP | 3 | 343 | 40 | 2295 | 6885 | 1 | 673
37-O-2007 | 37 | Outside | Rigid | Aggregate | 04/23/2009 | 12:00 |  | 8972 | Sand | -3 | LWP | 4 | 336 | 40 | 16296 | 48888 | 0 | 673
37-O-2007 | 37 | Outside | Rigid | Aggregate | 04/23/2009 | 12:00 |  | 8912 | Sand | -3 | LWP | 4 | 340 | 39 | 16356 | 49068 | 0 | 673
37-O-2007 | 37 | Outside | Rigid | Aggregate | 04/23/2009 | 12:00 |  | 8882 | Sand | -3 | LWP | 3 | 335 | 40 | 2520 | 7560 | 0 | 673
37-O-2007 | 37 | Outside | Rigid | Aggregate | 04/23/2009 | 12:00 |  | 8798 | Sand | -3 | LWP | 3 | 312 | 40 | 2604 | 7812 | 0 | 673
37-I-1991 | 37 | Inside | Rigid | Aggregate | 04/24/2009 | 12:00 |  | 8705 | Sand | 9 | LWP | 2 | 332 | 40 | 24537 | 73611 | 0 | 6416 | 865442
37-I-1991 | 37 | Inside | Rigid | Aggregate | 04/24/2009 | 12:00 |  | 8771 | Sand | 9 | LWP | 2 | 354 | 40 | 24603 | 73809 | 0 | 6416 | 865442
37-I-1991 | 37 | Inside | Rigid | Aggregate | 04/24/2009 | 12:00 |  | 8804 | Sand | 9 | LWP | 2 | 353 | 40 | 24636 | 73908 | 0 | 6416 | 865442
37-I-1991 | 37 | Inside | Rigid | Aggregate | 04/24/2009 | 12:00 |  | 8822 | Sand | 9 | LWP | 2 | 360 | 40 | 24654 | 73962 | 0 | 6416 | 865442
37-I-1991 | 37 | Inside | Rigid | Aggregate | 04/24/2009 | 12:00 |  | 8749 | Sand | 3 | RWP | 1 | 386 | 40 | 10716 | 32148 | 0 | 6416 | 865442
37-I-1991 | 37 | Inside | Rigid | Aggregate | 04/24/2009 | 12:00 |  | 8767 | Sand | 3 | RWP | 1 | 381 | 40 | 10734 | 32202 | 0 | 6416 | 865442
37-I-1991 | 37 | Inside | Rigid | Aggregate | 04/24/2009 | 12:00 |  | 8785 | Sand | 3 | RWP | 1 | 345 | 40 | 10752 | 32256 | 0 | 6416 | 865442
37-I-1991 | 37 | Inside | Rigid | Aggregate | 04/24/2009 | 12:00 |  | 8788 | Sand | 3 | RWP | 1 | 353 | 40 | 10755 | 32265 | 0 | 6416 | 865442
37-I-1991 | 37 | Inside | Rigid | Aggregate | 04/24/2009 | 12:00 |  | 8815 | Sand | 3 | RWP | 1 | 381 | 40 | 10782 | 32346 | 0 | 6416 | 865442
37-I-1991 | 37 | Inside | Rigid | Aggregate | 04/24/2009 | 12:00 |  | 8833 | Sand | 3 | RWP | 1 | 370 | 40 | 10800 | 32400 | 0 | 6416 | 865442
37-I-1991 | 37 | Inside | Rigid | Aggregate | 04/24/2009 | 12:00 |  | 8863 | Sand | 3 | RWP | 1 | 376 | 40 | 10830 | 32490 | 0 | 6416 | 865442
37-O-2007 | 37 | Outside | Rigid | Aggregate | 04/23/2009 | 12:00 |  | 9056 | Sand | -9 | RWP | 1 | 302 | 40 | 2346 | 7038 | 1 | 673
37-O-2007 | 37 | Outside | Rigid | Aggregate | 04/23/2009 | 12:00 |  | 9035 | Sand | -9 | RWP | 1 | 333 | 40 | 2367 | 7101 | 1 | 673
37-O-2007 | 37 | Outside | Rigid | Aggregate | 04/23/2009 | 12:00 |  | 9011 | Sand | -9 | RWP | 1 | 332 | 40 | 2391 | 7173 | 1 | 673
37-O-2007 | 37 | Outside | Rigid | Aggregate | 04/23/2009 | 12:00 |  | 8990 | Sand | -9 | RWP | 1 | 340 | 40 | 2412 | 7236 | 1 | 673
37-O-2007 | 37 | Outside | Rigid | Aggregate | 04/23/2009 | 12:00 |  | 8768 | Sand | -9 | RWP | 1 | 342 | 40 | 2634 | 7902 | 0 | 673
37-O-2007 | 37 | Outside | Rigid | Aggregate | 04/23/2009 | 12:00 |  | 8762 | Sand | -9 | RWP | 1 | 342 | 40 | 2640 | 7920 | 0 | 673
37-O-2007 | 37 | Outside | Rigid | Aggregate | 04/23/2009 | 12:00 |  | 8744 | Sand | -9 | RWP | 1 | 313 | 40 | 2658 | 7974 | 0 | 673
37-O-2007 | 37 | Outside | Rigid | Aggregate | 04/23/2009 | 12:00 |  | 8858 | Sand | -9 | RWP | 1 | 350 | 40 | 2544 | 7632 | 0 | 673
37-O-2007 | 37 | Outside | Rigid | Aggregate | 04/23/2009 | 12:00 |  | 8846 | Sand | -9 | RWP | 1 | 340 | 40 | 2556 | 7668 | 0 | 673
37-O-2007 | 37 | Outside | Rigid | Aggregate | 04/23/2009 | 12:00 |  | 8843 | Sand | -9 | RWP | 1 | 332 | 40 | 2559 | 7677 | 0 | 673
37-O-2007 | 37 | Outside | Rigid | Aggregate | 04/23/2009 | 12:00 |  | 8738 | Sand | -9 | RWP | 1 | 344 | 40 | 2664 | 7992 | 0 | 673
37-O-2007 | 37 | Outside | Rigid | Aggregate | 04/23/2009 | 12:00 |  | 8702 | Sand | -9 | RWP | 1 | 338 | 40 | 2700 | 8100 | 1 | 673
37-O-2007 | 37 | Outside | Rigid | Aggregate | 04/23/2009 | 12:00 |  | 8693 | Sand | -9 | RWP | 1 | 334 | 40 | 2709 | 8127 | 0 | 673
37-O-2007 | 37 | Outside | Rigid | Aggregate | 04/23/2009 | 12:00 |  | 8687 | Sand | -9 | RWP | 1 | 339 | 40 | 2715 | 8145 | 0 | 673
37-O-2007 | 37 | Outside | Rigid | Aggregate | 04/23/2009 | 12:00 |  | 8684 | Sand | -9 | RWP | 1 | 356 | 40 | 2718 | 8154 | 1 | 673
37-O-2007 | 37 | Outside | Rigid | Aggregate | 04/23/2009 | 12:00 |  | 8675 | Sand | -9 | RWP | 1 | 338 | 40 | 2727 | 8181 | 1 | 673
37-O-2007 | 37 | Outside | Rigid | Aggregate | 04/23/2009 | 12:00 |  | 9164 | Sand | -9 | RWP | 1 | 330 | 40 | 2238 | 6714 | 0 | 673
37-O-2007 | 37 | Outside | Rigid | Aggregate | 04/23/2009 | 12:00 |  | 9146 | Sand | -9 | RWP | 1 | 338 | 40 | 2256 | 6768 | 1 | 673
37-O-2007 | 37 | Outside | Rigid | Aggregate | 04/23/2009 | 12:00 |  | 9140 | Sand | -9 | RWP | 1 | 318 | 40 | 2262 | 6786 | 1 | 673
37-I-1991 | 37 | Inside | Rigid | Aggregate | 04/24/2009 | 12:00 |  | 8872 | Sand | 3 | RWP | 1 | 359 | 40 | 10839 | 32517 | 0 | 6416 | 865442
37-I-1991 | 37 | Inside | Rigid | Aggregate | 04/24/2009 | 12:00 |  | 9073 | Sand | 3 | RWP | 1 | 356 | 40 | 11040 | 33120 | 0 | 6416 | 865442
37-I-1991 | 37 | Inside | Rigid | Aggregate | 04/24/2009 | 12:00 |  | 9082 | Sand | 3 | RWP | 1 | 356 | 40 | 11049 | 33147 | 0 | 6416 | 865442
37-I-1991 | 37 | Inside | Rigid | Aggregate | 04/24/2009 | 12:00 |  | 9088 | Sand | 3 | RWP | 1 | 347 | 40 | 11055 | 33165 | 0 | 6416 | 865442
37-I-1991 | 37 | Inside | Rigid | Aggregate | 04/24/2009 | 12:00 |  | 9094 | Sand | 3 | RWP | 1 | 353 | 40 | 11061 | 33183 | 0 | 6416 | 865442
37-I-1991 | 37 | Inside | Rigid | Aggregate | 04/24/2009 | 12:00 |  | 8663 | Sand | 9 | LWP | 2 | 360 | 40 | 24495 | 73485 | 0 | 6416 | 865442
37-I-1991 | 37 | Inside | Rigid | Aggregate | 04/24/2009 | 12:00 |  | 8672 | Sand | 9 | LWP | 2 | 316 | 40 | 24504 | 73512 | 0 | 6416 | 865442
37-I-1991 | 37 | Inside | Rigid | Aggregate | 04/24/2009 | 12:00 |  | 8675 | Sand | 9 | LWP | 2 | 340 | 40 | 24507 | 73521 | 0 | 6416 | 865442
37-I-1991 | 37 | Inside | Rigid | Aggregate | 04/24/2009 | 12:00 |  | 8687 | Sand | 9 | LWP | 2 | 326 | 40 | 24519 | 73557 | 0 | 6416 | 865442
37-I-1991 | 37 | Inside | Rigid | Aggregate | 04/24/2009 | 12:00 |  | 9058 | Sand | 3 | RWP | 1 | 362 | 40 | 11025 | 33075 | 0 | 6416 | 865442
37-I-1991 | 37 | Inside | Rigid | Aggregate | 04/24/2009 | 12:00 |  | 9061 | Sand | 3 | RWP | 1 | 363 | 40 | 11028 | 33084 | 0 | 6416 | 865442
37-I-1991 | 37 | Inside | Rigid | Aggregate | 04/24/2009 | 12:00 |  | 9101 | Sand | 9 | LWP | 2 | 334 | 40 | 24933 | 74799 | 0 | 6416 | 865442
37-I-1991 | 37 | Inside | Rigid | Aggregate | 04/24/2009 | 12:00 |  | 9107 | Sand | 9 | LWP | 2 | 336 | 40 | 24939 | 74817 | 0 | 6416 | 865442
37-I-1991 | 37 | Inside | Rigid | Aggregate | 04/24/2009 | 12:00 |  | 9116 | Sand | 9 | LWP | 2 | 345 | 40 | 24948 | 74844 | 0 | 6416 | 865442
37-I-1991 | 37 | Inside | Rigid | Aggregate | 04/24/2009 | 12:00 |  | 9140 | Sand | 9 | LWP | 2 | 344 | 40 | 24972 | 74916 | 0 | 6416 | 865442
37-I-1991 | 37 | Inside | Rigid | Aggregate | 04/24/2009 | 12:00 |  | 9143 | Sand | 9 | LWP | 2 | 324 | 40 | 24975 | 74925 | 0 | 6416 | 865442
37-I-1991 | 37 | Inside | Rigid | Aggregate | 04/24/2009 | 12:00 |  | 8915 | Sand | 9 | LWP | 3 | 337 | 40 | 10905 | 32715 | 0 | 6416 | 865442
37-I-1991 | 37 | Inside | Rigid | Aggregate | 04/24/2009 | 12:00 |  | 8651 | Sand | 9 | LWP | 2 | 346 | 40 | 24483 | 73449 | 0 | 6416 | 865442
37-I-1991 | 37 | Inside | Rigid | Aggregate | 04/24/2009 | 12:00 |  | 9020 | Sand | 9 | LWP | 2 | 312 | 40 | 24852 | 74556 | 0 | 6416 | 865442
37-I-1991 | 37 | Inside | Rigid | Aggregate | 04/24/2009 | 12:00 |  | 9023 | Sand | 9 | LWP | 2 | 300 | 40 | 24855 | 74565 | 0 | 6416 | 865442
37-I-1991 | 37 | Inside | Rigid | Aggregate | 04/24/2009 | 12:00 |  | 9032 | Sand | 9 | LWP | 2 | 379 | 40 | 24864 | 74592 | 0 | 6416 | 865442
37-I-1991 | 37 | Inside | Rigid | Aggregate | 04/24/2009 | 12:00 |  | 9059 | Sand | 9 | LWP | 2 | 354 | 40 | 24891 | 74673 | 0 | 6416 | 865442
37-O-2007 | 37 | Outside | Rigid | Aggregate | 04/23/2009 | 12:00 |  | 9092 | Sand | -9 | RWP | 1 | 333 | 40 | 2310 | 6930 | 1 | 673
37-O-2007 | 37 | Outside | Rigid | Aggregate | 04/23/2009 | 12:00 |  | 8822 | Sand | -9 | RWP | 1 | 352 | 40 | 2580 | 7740 | 1 | 673
37-O-2007 | 37 | Outside | Rigid | Aggregate | 04/23/2009 | 12:00 |  | 8819 | Sand | -9 | RWP | 1 | 342 | 40 | 2583 | 7749 | 1 | 673
37-O-2007 | 37 | Outside | Rigid | Aggregate | 04/23/2009 | 12:00 |  | 8804 | Sand | -9 | RWP | 1 | 340 | 40 | 2598 | 7794 | 0 | 673
37-O-2007 | 37 | Outside | Rigid | Aggregate | 04/23/2009 | 12:00 |  | 8783 | Sand | -9 | RWP | 1 | 342 | 40 | 2619 | 7857 | 1 | 673
37-O-2007 | 37 | Outside | Rigid | Aggregate | 04/23/2009 | 12:00 |  | 8669 | Sand | -9 | RWP | 1 | 325 | 40 | 2733 | 8199 | 1 | 673
37-O-2007 | 37 | Outside | Rigid | Aggregate | 04/23/2009 | 12:00 |  | 8936 | Sand | -9 | RWP | 1 | 334 | 40 | 2466 | 7398 | 0 | 673
37-O-2007 | 37 | Outside | Rigid | Aggregate | 04/23/2009 | 12:00 |  | 8924 | Sand | -9 | RWP | 1 | 336 | 40 | 2478 | 7434 | 0 | 673
37-O-2007 | 37 | Outside | Rigid | Aggregate | 04/23/2009 | 12:00 |  | 8903 | Sand | -9 | RWP | 1 | 352 | 40 | 2499 | 7497 | 0 | 673
37-O-2007 | 37 | Outside | Rigid | Aggregate | 04/23/2009 | 12:00 |  | 8900 | Sand | -9 | RWP | 1 | 348 | 40 | 2502 | 7506 | 0 | 673
37-O-2007 | 37 | Outside | Rigid | Aggregate | 04/23/2009 | 12:00 |  | 8873 | Sand | -9 | RWP | 1 | 330 | 40 | 2529 | 7587 | 0 | 673
37-O-2007 | 37 | Outside | Rigid | Aggregate | 04/23/2009 | 12:00 |  | 9113 | Sand | -9 | RWP | 3 | 326 | 39 | 2316 | 6948 | 1 | 673
37-I-1991 | 37 | Inside | Rigid | Aggregate | 04/24/2009 | 12:00 |  | 8912 | Sand | 3 | RWP | 3 | 388 | 40 | 10887 | 32661 | 0 | 6416 | 865442
37-I-1991 | 37 | Inside | Rigid | Aggregate | 04/24/2009 | 12:00 |  | 8927 | Sand | 3 | RWP | 3 | 361 | 40 | 10902 | 32706 | 0 | 6416 | 865442
37-I-1991 | 37 | Inside | Rigid | Aggregate | 04/24/2009 | 12:00 |  | 8647 | Sand | 3 | RWP | 1 | 372 | 40 | 10614 | 31842 | 0 | 6416 | 865442
37-I-1991 | 37 | Inside | Rigid | Aggregate | 04/24/2009 | 12:00 |  | 8780 | Sand | 9 | LWP | 3 | 334 | 40 | 10770 | 32310 | 0 | 6416 | 865442
37-I-1991 | 37 | Inside | Rigid | Aggregate | 04/24/2009 | 12:00 |  | 8792 | Sand | 9 | LWP | 3 | 353 | 40 | 10782 | 32346 | 0 | 6416 | 865442
37-I-1991 | 37 | Inside | Rigid | Aggregate | 04/24/2009 | 12:00 |  | 8804 | Sand | 9 | LWP | 3 | 333 | 40 | 10794 | 32382 | 0 | 6416 | 865442
37-I-1991 | 37 | Inside | Rigid | Aggregate | 04/24/2009 | 12:00 |  | 8831 | Sand | 9 | LWP | 3 | 343 | 40 | 10821 | 32463 | 0 | 6416 | 865442
37-I-1991 | 37 | Inside | Rigid | Aggregate | 04/24/2009 | 12:00 |  | 8867 | Sand | 9 | LWP | 3 | 314 | 40 | 10857 | 32571 | 0 | 6416 | 865442
37-I-1991 | 37 | Inside | Rigid | Aggregate | 04/24/2009 | 12:00 |  | 8873 | Sand | 9 | LWP | 3 | 352 | 40 | 10863 | 32589 | 0 | 6416 | 865442
37-I-1991 | 37 | Inside | Rigid | Aggregate | 04/24/2009 | 12:00 |  | 8882 | Sand | 9 | LWP | 3 | 321 | 40 | 10872 | 32616 | 0 | 6416 | 865442
37-I-1991 | 37 | Inside | Rigid | Aggregate | 04/24/2009 | 12:00 |  | 8837 | Sand | 3 | RWP | 3 | 378 | 40 | 10812 | 32436 | 0 | 6416 | 865442
37-I-1991 | 37 | Inside | Rigid | Aggregate | 04/24/2009 | 12:00 |  | 8846 | Sand | 3 | RWP | 3 | 354 | 40 | 10821 | 32463 | 0 | 6416 | 865442
37-I-1991 | 37 | Inside | Rigid | Aggregate | 04/24/2009 | 12:00 |  | 8873 | Sand | 3 | RWP | 3 | 382 | 40 | 10848 | 32544 | 0 | 6416 | 865442
37-I-1991 | 37 | Inside | Rigid | Aggregate | 04/24/2009 | 12:00 |  | 8813 | Sand | 3 | RWP | 3 | 359 | 40 | 10788 | 32364 | 0 | 6416 | 865442
37-I-1991 | 37 | Inside | Rigid | Aggregate | 04/24/2009 | 12:00 |  | 9119 | Sand | 9 | LWP | 1 | 323 | 40 | 11145 | 33435 | 0 | 6416 | 865442
37-I-1991 | 37 | Inside | Rigid | Aggregate | 04/24/2009 | 12:00 |  | 8666 | Sand | 9 | LWP | 3 | 345 | 40 | 10656 | 31968 | 0 | 6416 | 865442
37-I-1991 | 37 | Inside | Rigid | Aggregate | 04/24/2009 | 12:00 |  | 8930 | Sand | 9 | LWP | 3 | 342 | 40 | 10920 | 32760 | 0 | 6416 | 865442
37-I-1991 | 37 | Inside | Rigid | Aggregate | 04/24/2009 | 12:00 |  | 8954 | Sand | 9 | LWP | 3 | 318 | 40 | 10944 | 32832 | 0 | 6416 | 865442
37-I-1991 | 37 | Inside | Rigid | Aggregate | 04/24/2009 | 12:00 |  | 8978 | Sand | 9 | LWP | 3 | 326 | 40 | 10968 | 32904 | 0 | 6416 | 865442
37-I-1991 | 37 | Inside | Rigid | Aggregate | 04/24/2009 | 12:00 |  | 9050 | Sand | 9 | LWP | 3 | 338 | 40 | 11040 | 33120 | 0 | 6416 | 865442
37-I-1991 | 37 | Inside | Rigid | Aggregate | 04/24/2009 | 12:00 |  | 9092 | Sand | 9 | LWP | 3 | 321 | 40 | 11082 | 33246 | 0 | 6416 | 865442
37-I-1991 | 37 | Inside | Rigid | Aggregate | 04/24/2009 | 12:00 |  | 8804 | Sand | 3 | RWP | 3 | 348 | 40 | 10779 | 32337 | 0 | 6416 | 865442
37-I-1991 | 37 | Inside | Rigid | Aggregate | 04/24/2009 | 12:00 |  | 8738 | Sand | 3 | RWP | 3 | 385 | 40 | 10713 | 32139 | 0 | 6416 | 865442
37-I-1991 | 37 | Inside | Rigid | Aggregate | 04/24/2009 | 12:00 |  | 8774 | Sand | 3 | RWP | 3 | 350 | 40 | 10749 | 32247 | 0 | 6416 | 865442
37-I-1991 | 37 | Inside | Rigid | Aggregate | 04/24/2009 | 12:00 |  | 8975 | Sand | 9 | LWP | 1 | 330 | 40 | 11001 | 33003 | 0 | 6416 | 865442
37-I-1991 | 37 | Inside | Rigid | Aggregate | 04/24/2009 | 12:00 |  | 8981 | Sand | 9 | LWP | 1 | 343 | 40 | 11007 | 33021 | 0 | 6416 | 865442
37-I-1991 | 37 | Inside | Rigid | Aggregate | 04/24/2009 | 12:00 |  | 8987 | Sand | 9 | LWP | 1 | 310 | 40 | 11013 | 33039 | 0 | 6416 | 865442
37-I-1991 | 37 | Inside | Rigid | Aggregate | 04/24/2009 | 12:00 |  | 9035 | Sand | 9 | LWP | 1 | 346 | 40 | 11061 | 33183 | 0 | 6416 | 865442
37-I-1991 | 37 | Inside | Rigid | Aggregate | 04/24/2009 | 12:00 |  | 9038 | Sand | 9 | LWP | 1 | 336 | 40 | 11064 | 33192 | 0 | 6416 | 865442
37-I-1991 | 37 | Inside | Rigid | Aggregate | 04/24/2009 | 12:00 |  | 9068 | Sand | 9 | LWP | 1 | 375 | 40 | 11094 | 33282 | 0 | 6416 | 865442
37-I-1991 | 37 | Inside | Rigid | Aggregate | 04/24/2009 | 12:00 |  | 9074 | Sand | 9 | LWP | 1 | 312 | 40 | 11100 | 33300 | 0 | 6416 | 865442
37-I-1991 | 37 | Inside | Rigid | Aggregate | 04/24/2009 | 12:00 |  | 8666 | Sand | 3 | RWP | 3 | 342 | 40 | 10641 | 31923 | 0 | 6416 | 865442
37-I-1991 | 37 | Inside | Rigid | Aggregate | 04/24/2009 | 12:00 |  | 8672 | Sand | 3 | RWP | 3 | 368 | 40 | 10647 | 31941 | 1 | 6416 | 865442
37-I-1991 | 37 | Inside | Rigid | Aggregate | 04/24/2009 | 12:00 |  | 8894 | Sand | 9 | LWP | 1 | 360 | 40 | 10920 | 32760 | 0 | 6416 | 865442
37-I-1991 | 37 | Inside | Rigid | Aggregate | 04/24/2009 | 12:00 |  | 8711 | Sand | 3 | RWP | 3 | 371 | 40 | 10686 | 32058 | 0 | 6416 | 865442
37-I-1991 | 37 | Inside | Rigid | Aggregate | 04/24/2009 | 12:00 |  | 8656 | Sand | 3 | RWP | 1 | 350 | 40 | 10623 | 31869 | 0 | 6416 | 865442
37-I-1991 | 37 | Inside | Rigid | Aggregate | 04/24/2009 | 12:00 |  | 8665 | Sand | 3 | RWP | 1 | 380 | 40 | 10632 | 31896 | 0 | 6416 | 865442
37-I-1991 | 37 | Inside | Rigid | Aggregate | 04/24/2009 | 12:00 |  | 8707 | Sand | 3 | RWP | 1 | 391 | 40 | 10674 | 32022 | 0 | 6416 | 865442
37-I-1991 | 37 | Inside | Rigid | Aggregate | 04/24/2009 | 12:00 |  | 8728 | Sand | 3 | RWP | 1 | 382 | 40 | 10695 | 32085 | 0 | 6416 | 865442
37-I-1991 | 37 | Inside | Rigid | Aggregate | 04/24/2009 | 12:00 |  | 8777 | Sand | 9 | LWP | 1 | 335 | 40 | 10803 | 32409 | 0 | 6416 | 865442
37-I-1991 | 37 | Inside | Rigid | Aggregate | 04/24/2009 | 12:00 |  | 8801 | Sand | 9 | LWP | 1 | 330 | 40 | 10827 | 32481 | 0 | 6416 | 865442
37-I-1991 | 37 | Inside | Rigid | Aggregate | 04/24/2009 | 12:00 |  | 8804 | Sand | 9 | LWP | 1 | 304 | 40 | 10830 | 32490 | 0 | 6416 | 865442
37-I-1991 | 37 | Inside | Rigid | Aggregate | 04/24/2009 | 12:00 |  | 8840 | Sand | 9 | LWP | 1 | 328 | 40 | 10866 | 32598 | 0 | 6416 | 865442
37-I-1991 | 37 | Inside | Rigid | Aggregate | 04/24/2009 | 12:00 |  | 8855 | Sand | 9 | LWP | 1 | 298 | 40 | 10881 | 32643 | 0 | 6416 | 865442
37-I-1991 | 37 | Inside | Rigid | Aggregate | 04/24/2009 | 12:00 |  | 8858 | Sand | 9 | LWP | 1 | 343 | 40 | 10884 | 32652 | 0 | 6416 | 865442
37-I-1991 | 37 | Inside | Rigid | Aggregate | 04/24/2009 | 12:00 |  | 9031 | Sand | 3 | RWP | 1 | 379 | 40 | 10998 | 32994 | 0 | 6416 | 865442
37-I-1991 | 37 | Inside | Rigid | Aggregate | 04/24/2009 | 12:00 |  | 8962 | Sand | 3 | RWP | 1 | 362 | 40 | 10929 | 32787 | 0 | 6416 | 865442
37-I-1991 | 37 | Inside | Rigid | Aggregate | 04/24/2009 | 12:00 |  | 8965 | Sand | 3 | RWP | 1 | 360 | 40 | 10932 | 32796 | 0 | 6416 | 865442
37-I-1991 | 37 | Inside | Rigid | Aggregate | 04/24/2009 | 12:00 |  | 8968 | Sand | 3 | RWP | 1 | 356 | 40 | 10935 | 32805 | 0 | 6416 | 865442
37-I-1991 | 37 | Inside | Rigid | Aggregate | 04/24/2009 | 12:00 |  | 8642 | Sand | 9 | LWP | 1 | 339 | 40 | 10668 | 32004 | 0 | 6416 | 865442
37-I-1991 | 37 | Inside | Rigid | Aggregate | 04/24/2009 | 12:00 |  | 8690 | Sand | 9 | LWP | 1 | 335 | 40 | 10716 | 32148 | 0 | 6416 | 865442
37-I-1991 | 37 | Inside | Rigid | Aggregate | 04/24/2009 | 12:00 |  | 8714 | Sand | 9 | LWP | 1 | 332 | 40 | 10740 | 32220 | 0 | 6416 | 865442
37-I-1991 | 37 | Inside | Rigid | Aggregate | 04/24/2009 | 12:00 |  | 8729 | Sand | 9 | LWP | 1 | 328 | 40 | 10755 | 32265 | 0 | 6416 | 865442
37-I-1991 | 37 | Inside | Rigid | Aggregate | 04/24/2009 | 12:00 |  | 8732 | Sand | 9 | LWP | 1 | 325 | 40 | 10758 | 32274 | 0 | 6416 | 865442
37-I-1991 | 37 | Inside | Rigid | Aggregate | 04/24/2009 | 12:00 |  | 8891 | Sand | 9 | LWP | 2 | 359 | 40 | 24723 | 74169 | 0 | 6416 | 865442
37-I-1991 | 37 | Inside | Rigid | Aggregate | 04/24/2009 | 12:00 |  | 8903 | Sand | 9 | LWP | 2 | 362 | 40 | 24735 | 74205 | 0 | 6416 | 865442
37-I-1991 | 37 | Inside | Rigid | Aggregate | 04/24/2009 | 12:00 |  | 8906 | Sand | 9 | LWP | 2 | 362 | 40 | 24738 | 74214 | 0 | 6416 | 865442
37-I-1991 | 37 | Inside | Rigid | Aggregate | 04/24/2009 | 12:00 |  | 8927 | Sand | 9 | LWP | 2 | 348 | 40 | 24759 | 74277 | 0 | 6416 | 865442
37-I-1991 | 37 | Inside | Rigid | Aggregate | 04/24/2009 | 12:00 |  | 8936 | Sand | 9 | LWP | 2 | 331 | 40 | 24768 | 74304 | 0 | 6416 | 865442
37-I-1991 | 37 | Inside | Rigid | Aggregate | 04/24/2009 | 12:00 |  | 8951 | Sand | 9 | LWP | 2 | 302 | 40 | 24783 | 74349 | 0 | 6416 | 865442
37-I-1991 | 37 | Inside | Rigid | Aggregate | 04/24/2009 | 12:00 |  | 8893 | Sand | 3 | RWP | 1 | 370 | 40 | 10860 | 32580 | 0 | 6416 | 865442
37-I-1991 | 37 | Inside | Rigid | Aggregate | 04/24/2009 | 12:00 |  | 8902 | Sand | 3 | RWP | 1 | 349 | 40 | 10869 | 32607 | 0 | 6416 | 865442
37-I-1991 | 37 | Inside | Rigid | Aggregate | 04/24/2009 | 12:00 |  | 8917 | Sand | 3 | RWP | 1 | 385 | 40 | 10884 | 32652 | 0 | 6416 | 865442
37-I-1991 | 37 | Inside | Rigid | Aggregate | 04/24/2009 | 12:00 |  | 8929 | Sand | 3 | RWP | 1 | 351 | 40 | 10896 | 32688 | 0 | 6416 | 865442
37-I-1991 | 37 | Inside | Rigid | Aggregate | 04/24/2009 | 12:00 |  | 8705 | Sand | 3 | RWP | 4 | 392 | 40 | 24447 | 73341 | 0 | 6416 | 865442
37-I-1991 | 37 | Inside | Rigid | Aggregate | 04/24/2009 | 12:00 |  | 8708 | Sand | 3 | RWP | 4 | 366 | 40 | 24450 | 73350 | 0 | 6416 | 865442
37-I-1991 | 37 | Inside | Rigid | Aggregate | 04/24/2009 | 12:00 |  | 8651 | Sand | 9 | LWP | 4 | 360 | 40 | 24468 | 73404 | 0 | 6416 | 865442
37-I-1991 | 37 | Inside | Rigid | Aggregate | 04/24/2009 | 12:00 |  | 8654 | Sand | 9 | LWP | 4 | 360 | 40 | 24471 | 73413 | 0 | 6416 | 865442
37-I-1991 | 37 | Inside | Rigid | Aggregate | 04/24/2009 | 12:00 |  | 8669 | Sand | 9 | LWP | 4 | 350 | 40 | 24486 | 73458 | 0 | 6416 | 865442
37-I-1991 | 37 | Inside | Rigid | Aggregate | 04/24/2009 | 12:00 |  | 8681 | Sand | 9 | LWP | 4 | 370 | 40 | 24498 | 73494 | 0 | 6416 | 865442
37-I-1991 | 37 | Inside | Rigid | Aggregate | 04/24/2009 | 12:00 |  | 8690 | Sand | 9 | LWP | 4 | 315 | 40 | 24507 | 73521 | 0 | 6416 | 865442
37-I-1991 | 37 | Inside | Rigid | Aggregate | 04/24/2009 | 12:00 |  | 8696 | Sand | 9 | LWP | 4 | 354 | 40 | 24513 | 73539 | 0 | 6416 | 865442
37-I-1991 | 37 | Inside | Rigid | Aggregate | 04/24/2009 | 12:00 |  | 8702 | Sand | 9 | LWP | 4 | 358 | 40 | 24519 | 73557 | 0 | 6416 | 865442
37-I-1991 | 37 | Inside | Rigid | Aggregate | 04/24/2009 | 12:00 |  | 8705 | Sand | 9 | LWP | 4 | 316 | 40 | 24522 | 73566 | 0 | 6416 | 865442
37-I-1991 | 37 | Inside | Rigid | Aggregate | 04/24/2009 | 12:00 |  | 8951 | Sand | 9 | LWP | 4 | 322 | 40 | 24768 | 74304 | 0 | 6416 | 865442
37-I-1991 | 37 | Inside | Rigid | Aggregate | 04/24/2009 | 12:00 |  | 8960 | Sand | 9 | LWP | 4 | 369 | 40 | 24777 | 74331 | 0 | 6416 | 865442
37-I-1991 | 37 | Inside | Rigid | Aggregate | 04/24/2009 | 12:00 |  | 8972 | Sand | 9 | LWP | 4 | 365 | 40 | 24789 | 74367 | 0 | 6416 | 865442
37-I-1991 | 37 | Inside | Rigid | Aggregate | 04/24/2009 | 12:00 |  | 8978 | Sand | 9 | LWP | 4 | 370 | 40 | 24795 | 74385 | 0 | 6416 | 865442
37-I-1991 | 37 | Inside | Rigid | Aggregate | 04/24/2009 | 12:00 |  | 8990 | Sand | 9 | LWP | 4 | 364 | 40 | 24807 | 74421 | 0 | 6416 | 865442
37-I-1991 | 37 | Inside | Rigid | Aggregate | 04/24/2009 | 12:00 |  | 9008 | Sand | 9 | LWP | 4 | 375 | 40 | 24825 | 74475 | 0 | 6416 | 865442
37-I-1991 | 37 | Inside | Rigid | Aggregate | 04/24/2009 | 12:00 |  | 9032 | Sand | 9 | LWP | 4 | 344 | 40 | 24849 | 74547 | 0 | 6416 | 865442
37-I-1991 | 37 | Inside | Rigid | Aggregate | 04/24/2009 | 12:00 |  | 9035 | Sand | 9 | LWP | 4 | 369 | 40 | 24852 | 74556 | 0 | 6416 | 865442
37-I-1991 | 37 | Inside | Rigid | Aggregate | 04/24/2009 | 12:00 |  | 9041 | Sand | 9 | LWP | 4 | 333 | 40 | 24858 | 74574 | 0 | 6416 | 865442
37-I-1991 | 37 | Inside | Rigid | Aggregate | 04/24/2009 | 12:00 |  | 8870 | Sand | 9 | LWP | 4 | 344 | 40 | 24687 | 74061 | 0 | 6416 | 865442
37-I-1991 | 37 | Inside | Rigid | Aggregate | 04/24/2009 | 12:00 |  | 8885 | Sand | 9 | LWP | 4 | 340 | 40 | 24702 | 74106 | 0 | 6416 | 865442
37-I-1991 | 37 | Inside | Rigid | Aggregate | 04/24/2009 | 12:00 |  | 9053 | Sand | 3 | RWP | 4 | 371 | 40 | 24795 | 74385 | 0 | 6416 | 865442
37-I-1991 | 37 | Inside | Rigid | Aggregate | 04/24/2009 | 12:00 |  | 8645 | Sand | 3 | RWP | 4 | 385 | 40 | 24387 | 73161 | 0 | 6416 | 865442
37-I-1991 | 37 | Inside | Rigid | Aggregate | 04/24/2009 | 12:00 |  | 8786 | Sand | 9 | LWP | 4 | 342 | 40 | 24603 | 73809 | 0 | 6416 | 865442
37-I-1991 | 37 | Inside | Rigid | Aggregate | 04/24/2009 | 12:00 |  | 8795 | Sand | 9 | LWP | 4 | 354 | 40 | 24612 | 73836 | 0 | 6416 | 865442
37-I-1991 | 37 | Inside | Rigid | Aggregate | 04/24/2009 | 12:00 |  | 8798 | Sand | 9 | LWP | 4 | 365 | 40 | 24615 | 73845 | 0 | 6416 | 865442
37-I-1991 | 37 | Inside | Rigid | Aggregate | 04/24/2009 | 12:00 |  | 8813 | Sand | 9 | LWP | 4 | 360 | 40 | 24630 | 73890 | 0 | 6416 | 865442
37-I-1991 | 37 | Inside | Rigid | Aggregate | 04/24/2009 | 12:00 |  | 8822 | Sand | 9 | LWP | 4 | 346 | 40 | 24639 | 73917 | 0 | 6416 | 865442
37-I-1991 | 37 | Inside | Rigid | Aggregate | 04/24/2009 | 12:00 |  | 8891 | Sand | 3 | RWP | 4 | 337 | 40 | 24633 | 73899 | 0 | 6416 | 865442
37-I-1991 | 37 | Inside | Rigid | Aggregate | 04/24/2009 | 12:00 |  | 8903 | Sand | 3 | RWP | 4 | 368 | 40 | 24645 | 73935 | 0 | 6416 | 865442
37-I-1991 | 37 | Inside | Rigid | Aggregate | 04/24/2009 | 12:00 |  | 8930 | Sand | 3 | RWP | 4 | 353 | 40 | 24672 | 74016 | 0 | 6416 | 865442
37-I-1991 | 37 | Inside | Rigid | Aggregate | 04/24/2009 | 12:00 |  | 8981 | Sand | 3 | RWP | 4 | 348 | 40 | 24723 | 74169 | 1 | 6416 | 865442
37-I-1991 | 37 | Inside | Rigid | Aggregate | 04/24/2009 | 12:00 |  | 8987 | Sand | 3 | RWP | 4 | 413 | 40 | 24729 | 74187 | 1 | 6416 | 865442
37-I-1991 | 37 | Inside | Rigid | Aggregate | 04/24/2009 | 12:00 |  | 9014 | Sand | 3 | RWP | 4 | 340 | 40 | 24756 | 74268 | 0 | 6416 | 865442
37-I-1991 | 37 | Inside | Rigid | Aggregate | 04/24/2009 | 12:00 |  | 9041 | Sand | 3 | RWP | 4 | 356 | 40 | 24783 | 74349 | 0 | 6416 | 865442
37-I-1991 | 37 | Inside | Rigid | Aggregate | 04/24/2009 | 12:00 |  | 9044 | Sand | 3 | RWP | 4 | 370 | 40 | 24786 | 74358 | 0 | 6416 | 865442
37-I-1991 | 37 | Inside | Rigid | Aggregate | 04/24/2009 | 12:00 |  | 9068 | Sand | 9 | LWP | 4 | 378 | 40 | 24885 | 74655 | 0 | 6416 | 865442
37-I-1991 | 37 | Inside | Rigid | Aggregate | 04/24/2009 | 12:00 |  | 8879 | Sand | 3 | RWP | 2 | 374 | 40 | 24615 | 73845 | 0 | 6416 | 865442
37-I-1991 | 37 | Inside | Rigid | Aggregate | 04/24/2009 | 12:00 |  | 8882 | Sand | 3 | RWP | 2 | 380 | 40 | 24618 | 73854 | 0 | 6416 | 865442
37-I-1991 | 37 | Inside | Rigid | Aggregate | 04/24/2009 | 12:00 |  | 8897 | Sand | 3 | RWP | 2 | 373 | 40 | 24633 | 73899 | 0 | 6416 | 865442
37-I-1991 | 37 | Inside | Rigid | Aggregate | 04/24/2009 | 12:00 |  | 8912 | Sand | 3 | RWP | 2 | 352 | 40 | 24648 | 73944 | 0 | 6416 | 865442
37-I-1991 | 37 | Inside | Rigid | Aggregate | 04/24/2009 | 12:00 |  | 8939 | Sand | 3 | RWP | 2 | 355 | 40 | 24675 | 74025 | 0 | 6416 | 865442
37-I-1991 | 37 | Inside | Rigid | Aggregate | 04/24/2009 | 12:00 |  | 8957 | Sand | 3 | RWP | 2 | 355 | 40 | 24693 | 74079 | 0 | 6416 | 865442
37-I-1991 | 37 | Inside | Rigid | Aggregate | 04/24/2009 | 12:00 |  | 8969 | Sand | 3 | RWP | 2 | 347 | 40 | 24705 | 74115 | 0 | 6416 | 865442
37-I-1991 | 37 | Inside | Rigid | Aggregate | 04/24/2009 | 12:00 |  | 8987 | Sand | 3 | RWP | 2 | 341 | 40 | 24723 | 74169 | 0 | 6416 | 865442
37-I-1991 | 37 | Inside | Rigid | Aggregate | 04/24/2009 | 12:00 |  | 9056 | Sand | 3 | RWP | 3 | 360 | 40 | 11031 | 33093 | 0 | 6416 | 865442
37-I-1991 | 37 | Inside | Rigid | Aggregate | 04/24/2009 | 12:00 |  | 9071 | Sand | 3 | RWP | 3 | 360 | 40 | 11046 | 33138 | 0 | 6416 | 865442
37-I-1991 | 37 | Inside | Rigid | Aggregate | 04/24/2009 | 12:00 |  | 9098 | Sand | 3 | RWP | 2 | 367 | 40 | 24834 | 74502 | 0 | 6416 | 865442
37-I-1991 | 37 | Inside | Rigid | Aggregate | 04/24/2009 | 12:00 |  | 8942 | Sand | 3 | RWP | 3 | 350 | 40 | 10917 | 32751 | 0 | 6416 | 865442
37-I-1991 | 37 | Inside | Rigid | Aggregate | 04/24/2009 | 12:00 |  | 8990 | Sand | 3 | RWP | 3 | 348 | 40 | 10965 | 32895 | 1 | 6416 | 865442
37-I-1991 | 37 | Inside | Rigid | Aggregate | 04/24/2009 | 12:00 |  | 8996 | Sand | 3 | RWP | 3 | 349 | 40 | 10971 | 32913 | 1 | 6416 | 865442
37-I-1991 | 37 | Inside | Rigid | Aggregate | 04/24/2009 | 12:00 |  | 9002 | Sand | 3 | RWP | 3 | 384 | 40 | 10977 | 32931 | 1 | 6416 | 865442
37-I-1991 | 37 | Inside | Rigid | Aggregate | 04/24/2009 | 12:00 |  | 8630 | Sand | 3 | RWP | 2 | 372 | 40 | 24366 | 73098 | 1 | 6416 | 865442
37-I-1991 | 37 | Inside | Rigid | Aggregate | 04/24/2009 | 12:00 |  | 8645 | Sand | 3 | RWP | 2 | 436 | 40 | 24381 | 73143 | 0 | 6416 | 865442
37-I-1991 | 37 | Inside | Rigid | Aggregate | 04/24/2009 | 12:00 |  | 8666 | Sand | 3 | RWP | 2 | 372 | 40 | 24402 | 73206 | 0 | 6416 | 865442
37-I-1991 | 37 | Inside | Rigid | Aggregate | 04/24/2009 | 12:00 |  | 8810 | Sand | 3 | RWP | 2 | 363 | 40 | 24546 | 73638 | 0 | 6416 | 865442
37-I-1991 | 37 | Inside | Rigid | Aggregate | 04/24/2009 | 12:00 |  | 8831 | Sand | 3 | RWP | 2 | 382 | 40 | 24567 | 73701 | 0 | 6416 | 865442
37-I-1991 | 37 | Inside | Rigid | Aggregate | 04/24/2009 | 12:00 |  | 8834 | Sand | 3 | RWP | 2 | 384 | 40 | 24570 | 73710 | 0 | 6416 | 865442
37-I-1991 | 37 | Inside | Rigid | Aggregate | 04/24/2009 | 12:00 |  | 8762 | Sand | 3 | RWP | 2 | 390 | 40 | 24498 | 73494 | 0 | 6416 | 865442
37-I-1991 | 37 | Inside | Rigid | Aggregate | 04/24/2009 | 12:00 |  | 9023 | Sand | 3 | RWP | 2 | 353 | 40 | 24759 | 74277 | 0 | 6416 | 865442
37-I-1991 | 37 | Inside | Rigid | Aggregate | 04/24/2009 | 12:00 |  | 9032 | Sand | 3 | RWP | 2 | 372 | 40 | 24768 | 74304 | 0 | 6416 | 865442
37-I-1991 | 37 | Inside | Rigid | Aggregate | 04/24/2009 | 12:00 |  | 9047 | Sand | 3 | RWP | 2 | 376 | 40 | 24783 | 74349 | 0 | 6416 | 865442
37-I-1991 | 37 | Inside | Rigid | Aggregate | 04/24/2009 | 12:00 |  | 8717 | Sand | 3 | RWP | 2 | 344 | 40 | 24453 | 73359 | 0 | 6416 | 865442
37-I-1991 | 37 | Inside | Rigid | Aggregate | 04/24/2009 | 12:00 |  | 8723 | Sand | 3 | RWP | 2 | 382 | 40 | 24459 | 73377 | 0 | 6416 | 865442
37-O-2007 | 37 | Outside | Rigid | Aggregate | 04/23/2009 | 12:00 |  | 8789 | Sand | -3 | LWP | 3 | 330 | 40 | 2613 | 7839 | 0 | 673
37-O-2007 | 37 | Outside | Rigid | Aggregate | 04/23/2009 | 12:00 |  | 8783 | Sand | -3 | LWP | 3 | 336 | 40 | 2619 | 7857 | 0 | 673
37-O-2007 | 37 | Outside | Rigid | Aggregate | 04/23/2009 | 12:00 |  | 8756 | Sand | -3 | LWP | 3 | 299 | 40 | 2646 | 7938 | 0 | 673
37-O-2007 | 37 | Outside | Rigid | Aggregate | 04/23/2009 | 12:00 |  | 8744 | Sand | -3 | LWP | 3 | 310 | 40 | 2658 | 7974 | 0 | 673
37-O-2007 | 37 | Outside | Rigid | Aggregate | 04/23/2009 | 12:00 |  | 8741 | Sand | -3 | LWP | 3 | 290 | 40 | 2661 | 7983 | 0 | 673
37-O-2007 | 37 | Outside | Rigid | Aggregate | 04/23/2009 | 12:00 |  | 8729 | Sand | -3 | LWP | 3 | 317 | 40 | 2673 | 8019 | 0 | 673
37-O-2007 | 37 | Outside | Rigid | Aggregate | 04/23/2009 | 12:00 |  | 8723 | Sand | -3 | LWP | 3 | 300 | 40 | 2679 | 8037 | 1 | 673
37-O-2007 | 37 | Outside | Rigid | Aggregate | 04/23/2009 | 12:00 |  | 9119 | Sand | -3 | LWP | 3 | 350 | 40 | 2283 | 6849 | 1 | 673
37-O-2007 | 37 | Outside | Rigid | Aggregate | 04/23/2009 | 12:00 |  | 8966 | Sand | -3 | LWP | 4 | 316 | 40 | 16302 | 48906 | 0 | 673
37-O-2007 | 37 | Outside | Rigid | Aggregate | 04/23/2009 | 12:00 |  | 8918 | Sand | -3 | LWP | 4 | 348 | 40 | 16350 | 49050 | 0 | 673
37-O-2007 | 37 | Outside | Rigid | Aggregate | 04/23/2009 | 12:00 |  | 8909 | Sand | -3 | LWP | 4 | 341 | 40 | 16359 | 49077 | 0 | 673
37-O-2007 | 37 | Outside | Rigid | Aggregate | 04/23/2009 | 12:00 |  | 8870 | Sand | -3 | LWP | 3 | 320 | 40 | 2532 | 7596 | 0 | 673
37-O-2007 | 37 | Outside | Rigid | Aggregate | 04/23/2009 | 12:00 |  | 8864 | Sand | -3 | LWP | 3 | 314 | 40 | 2538 | 7614 | 0 | 673
37-O-2007 | 37 | Outside | Rigid | Aggregate | 04/23/2009 | 12:00 |  | 8852 | Sand | -3 | LWP | 3 | 333 | 40 | 2550 | 7650 | 0 | 673
37-O-2007 | 37 | Outside | Rigid | Aggregate | 04/23/2009 | 12:00 |  | 8837 | Sand | -3 | LWP | 3 | 336 | 40 | 2565 | 7695 | 0 | 673
37-O-2007 | 37 | Outside | Rigid | Aggregate | 04/23/2009 | 12:00 |  | 8831 | Sand | -3 | LWP | 3 | 320 | 40 | 2571 | 7713 | 0 | 673
37-O-2007 | 37 | Outside | Rigid | Aggregate | 04/23/2009 | 12:00 |  | 8816 | Sand | -3 | LWP | 3 | 311 | 40 | 2586 | 7758 | 0 | 673
37-O-2007 | 37 | Outside | Rigid | Aggregate | 04/23/2009 | 12:00 |  | 8981 | Sand | -9 | RWP | 4 | 348 | 40 | 16326 | 48978 | 1 | 673
37-O-2007 | 37 | Outside | Rigid | Aggregate | 04/23/2009 | 12:00 |  | 8942 | Sand | -9 | RWP | 4 | 346 | 40 | 16365 | 49095 | 0 | 673
37-O-2007 | 37 | Outside | Rigid | Aggregate | 04/23/2009 | 12:00 |  | 8933 | Sand | -9 | RWP | 4 | 350 | 40 | 16374 | 49122 | 0 | 673
37-O-2007 | 37 | Outside | Rigid | Aggregate | 04/23/2009 | 12:00 |  | 8924 | Sand | -9 | RWP | 4 | 339 | 40 | 16383 | 49149 | 0 | 673
37-O-2007 | 37 | Outside | Rigid | Aggregate | 04/23/2009 | 12:00 |  | 8900 | Sand | -9 | RWP | 3 | 328 | 39 | 2529 | 7587 | 0 | 673
37-O-2007 | 37 | Outside | Rigid | Aggregate | 04/23/2009 | 12:00 |  | 8891 | Sand | -9 | RWP | 3 | 362 | 39 | 2538 | 7614 | 0 | 673
37-O-2007 | 37 | Outside | Rigid | Aggregate | 04/23/2009 | 12:00 |  | 9146 | Sand | -3 | LWP | 4 | 316 | 40 | 16122 | 48366 | 0 | 673
37-O-2007 | 37 | Outside | Rigid | Aggregate | 04/23/2009 | 12:00 |  | 9110 | Sand | -3 | LWP | 4 | 347 | 40 | 16158 | 48474 | 1 | 673
37-O-2007 | 37 | Outside | Rigid | Aggregate | 04/23/2009 | 12:00 |  | 9098 | Sand | -3 | LWP | 4 | 326 | 40 | 16170 | 48510 | 0 | 673
37-O-2007 | 37 | Outside | Rigid | Aggregate | 04/23/2009 | 12:00 |  | 9089 | Sand | -3 | LWP | 4 | 321 | 40 | 16179 | 48537 | 0 | 673
37-O-2007 | 37 | Outside | Rigid | Aggregate | 04/23/2009 | 12:00 |  | 8903 | Sand | -9 | RWP | 4 | 348 | 40 | 16404 | 49212 | 0 | 673
37-O-2007 | 37 | Outside | Rigid | Aggregate | 04/23/2009 | 12:00 |  | 8885 | Sand | -9 | RWP | 4 | 352 | 40 | 16422 | 49266 | 0 | 673
37-O-2007 | 37 | Outside | Rigid | Aggregate | 04/23/2009 | 12:00 |  | 8876 | Sand | -9 | RWP | 4 | 330 | 40 | 16431 | 49293 | 0 | 673
37-O-2007 | 37 | Outside | Rigid | Aggregate | 04/23/2009 | 12:00 |  | 8870 | Sand | -9 | RWP | 4 | 358 | 40 | 16437 | 49311 | 0 | 673
37-O-2007 | 37 | Outside | Rigid | Aggregate | 04/23/2009 | 12:00 |  | 8831 | Sand | -9 | RWP | 4 | 308 | 40 | 16476 | 49428 | 0 | 673
37-O-2007 | 37 | Outside | Rigid | Aggregate | 04/23/2009 | 12:00 |  | 8693 | Sand | -3 | LWP | 4 | 323 | 40 | 16575 | 49725 | 0 | 673
37-O-2007 | 37 | Outside | Rigid | Aggregate | 04/23/2009 | 12:00 |  | 8807 | Sand | -9 | RWP | 4 | 333 | 40 | 16500 | 49500 | 0 | 673
37-O-2007 | 37 | Outside | Rigid | Aggregate | 04/23/2009 | 12:00 |  | 8762 | Sand | -9 | RWP | 4 | 336 | 39 | 16545 | 49635 | 0 | 673
37-O-2007 | 37 | Outside | Rigid | Aggregate | 04/23/2009 | 12:00 |  | 8756 | Sand | -9 | RWP | 4 | 334 | 40 | 16551 | 49653 | 0 | 673
37-O-2007 | 37 | Outside | Rigid | Aggregate | 04/23/2009 | 12:00 |  | 8744 | Sand | -9 | RWP | 4 | 346 | 40 | 16563 | 49689 | 0 | 673
37-O-2007 | 37 | Outside | Rigid | Aggregate | 04/23/2009 | 12:00 |  | 8735 | Sand | -9 | RWP | 4 | 360 | 40 | 16572 | 49716 | 0 | 673
37-O-2007 | 37 | Outside | Rigid | Aggregate | 04/23/2009 | 12:00 |  | 8873 | Sand | -3 | LWP | 4 | 323 | 40 | 16395 | 49185 | 0 | 673
37-O-2007 | 37 | Outside | Rigid | Aggregate | 04/23/2009 | 12:00 |  | 8831 | Sand | -3 | LWP | 4 | 322 | 40 | 16437 | 49311 | 0 | 673
37-O-2007 | 37 | Outside | Rigid | Aggregate | 04/23/2009 | 12:00 |  | 8828 | Sand | -3 | LWP | 4 | 346 | 40 | 16440 | 49320 | 1 | 673
37-O-2007 | 37 | Outside | Rigid | Aggregate | 04/23/2009 | 12:00 |  | 8822 | Sand | -3 | LWP | 4 | 330 | 40 | 16446 | 49338 | 0 | 673
37-O-2007 | 37 | Outside | Rigid | Aggregate | 04/23/2009 | 12:00 |  | 8801 | Sand | -3 | LWP | 4 | 342 | 40 | 16467 | 49401 | 0 | 673
37-O-2007 | 37 | Outside | Rigid | Aggregate | 04/23/2009 | 12:00 |  | 9035 | Sand | -3 | LWP | 4 | 330 | 40 | 16233 | 48699 | 0 | 673
37-O-2007 | 37 | Outside | Rigid | Aggregate | 04/23/2009 | 12:00 |  | 9011 | Sand | -3 | LWP | 4 | 327 | 40 | 16257 | 48771 | 0 | 673
37-O-2007 | 37 | Outside | Rigid | Aggregate | 04/23/2009 | 12:00 |  | 8714 | Sand | -9 | RWP | 4 | 336 | 40 | 16593 | 49779 | 0 | 673
37-O-2007 | 37 | Outside | Rigid | Aggregate | 04/23/2009 | 12:00 |  | 8747 | Sand | -3 | LWP | 4 | 309 | 40 | 16521 | 49563 | 0 | 673
37-O-2007 | 37 | Outside | Rigid | Aggregate | 04/23/2009 | 12:00 |  | 8729 | Sand | -3 | LWP | 4 | 322 | 40 | 16539 | 49617 | 0 | 673
37-O-2007 | 37 | Outside | Rigid | Aggregate | 04/23/2009 | 12:00 |  | 9104 | Sand | -9 | RWP | 4 | 344 | 40 | 16203 | 48609 | 1 | 673
37-O-2007 | 37 | Outside | Rigid | Aggregate | 04/23/2009 | 12:00 |  | 9083 | Sand | -9 | RWP | 4 | 345 | 40 | 16224 | 48672 | 0 | 673
37-O-2007 | 37 | Outside | Rigid | Aggregate | 04/23/2009 | 12:00 |  | 9053 | Sand | -9 | RWP | 4 | 332 | 40 | 16254 | 48762 | 1 | 673
37-O-2007 | 37 | Outside | Rigid | Aggregate | 04/23/2009 | 12:00 |  | 9044 | Sand | -9 | RWP | 4 | 352 | 39 | 16263 | 48789 | 1 | 673
37-O-2007 | 37 | Outside | Rigid | Aggregate | 04/23/2009 | 12:00 |  | 9038 | Sand | -9 | RWP | 4 | 342 | 40 | 16269 | 48807 | 1 | 673
37-O-2007 | 37 | Outside | Rigid | Aggregate | 04/23/2009 | 12:00 |  | 9026 | Sand | -9 | RWP | 4 | 356 | 39 | 16281 | 48843 | 0 | 673
37-O-2007 | 37 | Outside | Rigid | Aggregate | 04/23/2009 | 12:00 |  | 9020 | Sand | -9 | RWP | 4 | 336 | 40 | 16287 | 48861 | 0 | 673
37-O-2007 | 37 | Outside | Rigid | Aggregate | 04/23/2009 | 12:00 |  | 9014 | Sand | -9 | RWP | 4 | 346 | 40 | 16293 | 48879 | 0 | 673
37-I-1991 | 37 | Inside | Rigid | Aggregate | 04/24/2009 | 12:00 |  | 8783 | Sand | 3 | RWP | 4 | 346 | 40 | 24525 | 73575 | 0 | 6416 | 865442
37-I-1991 | 37 | Inside | Rigid | Aggregate | 04/24/2009 | 12:00 |  | 8831 | Sand | 3 | RWP | 4 | 353 | 40 | 24573 | 73719 | 0 | 6416 | 865442
37-I-1991 | 37 | Inside | Rigid | Aggregate | 04/24/2009 | 12:00 |  | 8747 | Sand | 9 | LWP | 4 | 363 | 40 | 24564 | 73692 | 0 | 6416 | 865442
37-I-1991 | 37 | Inside | Rigid | Aggregate | 04/24/2009 | 12:00 |  | 9083 | Sand | 3 | RWP | 4 | 360 | 40 | 24825 | 74475 | 0 | 6416 | 865442
37-I-1991 | 37 | Inside | Rigid | Aggregate | 04/24/2009 | 12:00 |  | 9101 | Sand | 3 | RWP | 4 | 367 | 40 | 24843 | 74529 | 0 | 6416 | 865442
37-I-1991 | 37 | Inside | Rigid | Aggregate | 04/24/2009 | 12:00 |  | 9110 | Sand | 3 | RWP | 4 | 368 | 40 | 24852 | 74556 | 1 | 6416 | 865442
37-I-1991 | 37 | Inside | Rigid | Aggregate | 04/24/2009 | 12:00 |  | 8672 | Sand | 3 | RWP | 4 | 330 | 40 | 24414 | 73242 | 1 | 6416 | 865442
37-I-1991 | 37 | Inside | Rigid | Aggregate | 04/24/2009 | 12:00 |  | 8699 | Sand | 3 | RWP | 4 | 426 | 40 | 24441 | 73323 | 0 | 6416 | 865442
37-O-2007 | 37 | Outside | Rigid | Aggregate | 04/23/2009 | 12:00 |  | 8729 | Sand | -9 | RWP | 1 | 336 | 40 | 2673 | 8019 | 0 | 673
37-O-2007 | 37 | Outside | Rigid | Aggregate | 04/23/2009 | 12:00 |  | 8678 | Sand | -9 | RWP | 1 | 340 | 40 | 2724 | 8172 | 1 | 673
37-O-2007 | 37 | Outside | Rigid | Aggregate | 04/23/2009 | 12:00 |  | 9152 | Sand | -9 | RWP | 1 | 352 | 40 | 2250 | 6750 | 0 | 673
37-O-2007 | 37 | Outside | Rigid | Aggregate | 04/23/2009 | 12:00 |  | 9143 | Sand | -9 | RWP | 1 | 328 | 40 | 2259 | 6777 | 1 | 673
37-O-2007 | 37 | Outside | Rigid | Aggregate | 04/23/2009 | 12:00 |  | 9134 | Sand | -9 | RWP | 1 | 347 | 40 | 2268 | 6804 | 1 | 673
37-O-2007 | 37 | Outside | Rigid | Aggregate | 04/23/2009 | 12:00 |  | 9104 | Sand | -9 | RWP | 1 | 347 | 40 | 2298 | 6894 | 1 | 673
37-I-1991 | 37 | Inside | Rigid | Aggregate | 04/24/2009 | 12:00 |  | 8878 | Sand | 3 | RWP | 1 | 384 | 40 | 10845 | 32535 | 0 | 6416 | 865442
37-I-1991 | 37 | Inside | Rigid | Aggregate | 04/24/2009 | 12:00 |  | 8881 | Sand | 3 | RWP | 1 | 376 | 40 | 10848 | 32544 | 0 | 6416 | 865442
37-I-1991 | 37 | Inside | Rigid | Aggregate | 04/24/2009 | 12:00 |  | 9076 | Sand | 3 | RWP | 1 | 369 | 40 | 11043 | 33129 | 0 | 6416 | 865442
37-I-1991 | 37 | Inside | Rigid | Aggregate | 04/24/2009 | 12:00 |  | 8666 | Sand | 9 | LWP | 2 | 356 | 40 | 24498 | 73494 | 0 | 6416 | 865442
37-I-1991 | 37 | Inside | Rigid | Aggregate | 04/24/2009 | 12:00 |  | 8684 | Sand | 9 | LWP | 2 | 347 | 40 | 24516 | 73548 | 0 | 6416 | 865442
37-I-1991 | 37 | Inside | Rigid | Aggregate | 04/24/2009 | 12:00 |  | 9128 | Sand | 9 | LWP | 2 | 314 | 40 | 24960 | 74880 | 0 | 6416 | 865442
37-I-1991 | 37 | Inside | Rigid | Aggregate | 04/24/2009 | 12:00 |  | 8972 | Sand | 9 | LWP | 2 | 333 | 40 | 24804 | 74412 | 0 | 6416 | 865442
37-I-1991 | 37 | Inside | Rigid | Aggregate | 04/24/2009 | 12:00 |  | 8984 | Sand | 9 | LWP | 2 | 334 | 40 | 24816 | 74448 | 0 | 6416 | 865442
37-O-2007 | 37 | Outside | Rigid | Aggregate | 04/23/2009 | 12:00 |  | 9086 | Sand | -9 | RWP | 1 | 373 | 40 | 2316 | 6948 | 1 | 673
37-O-2007 | 37 | Outside | Rigid | Aggregate | 04/23/2009 | 12:00 |  | 8666 | Sand | -9 | RWP | 1 | 346 | 40 | 2736 | 8208 | 1 | 673
37-O-2007 | 37 | Outside | Rigid | Aggregate | 04/23/2009 | 12:00 |  | 8933 | Sand | -9 | RWP | 1 | 329 | 40 | 2469 | 7407 | 0 | 673
37-O-2007 | 37 | Outside | Rigid | Aggregate | 04/23/2009 | 12:00 |  | 8912 | Sand | -9 | RWP | 1 | 341 | 40 | 2490 | 7470 | 0 | 673
37-O-2007 | 37 | Outside | Rigid | Aggregate | 04/23/2009 | 12:00 |  | 9140 | Sand | -9 | RWP | 3 | 347 | 40 | 2289 | 6867 | 1 | 673
37-O-2007 | 37 | Outside | Rigid | Aggregate | 04/23/2009 | 12:00 |  | 9098 | Sand | -9 | RWP | 3 | 352 | 40 | 2331 | 6993 | 1 | 673
37-O-2007 | 37 | Outside | Rigid | Aggregate | 04/23/2009 | 12:00 |  | 9092 | Sand | -9 | RWP | 3 | 324 | 39 | 2337 | 7011 | 1 | 673
37-O-2007 | 37 | Outside | Rigid | Aggregate | 04/23/2009 | 12:00 |  | 8822 | Sand | -9 | RWP | 3 | 352 | 40 | 2607 | 7821 | 1 | 673
37-O-2007 | 37 | Outside | Rigid | Aggregate | 04/23/2009 | 12:00 |  | 8807 | Sand | -9 | RWP | 3 | 357 | 39 | 2622 | 7866 | 0 | 673
37-O-2007 | 37 | Outside | Rigid | Aggregate | 04/23/2009 | 12:00 |  | 8801 | Sand | -9 | RWP | 3 | 352 | 40 | 2628 | 7884 | 0 | 673
37-O-2007 | 37 | Outside | Rigid | Aggregate | 04/23/2009 | 12:00 |  | 8861 | Sand | -9 | RWP | 3 | 349 | 39 | 2568 | 7704 | 0 | 673
37-O-2007 | 37 | Outside | Rigid | Aggregate | 04/23/2009 | 12:00 |  | 9071 | Sand | -9 | RWP | 2 | 371 | 40 | 16215 | 48645 | 0 | 673
37-O-2007 | 37 | Outside | Rigid | Aggregate | 04/23/2009 | 12:00 |  | 9047 | Sand | -9 | RWP | 2 | 346 | 40 | 16239 | 48717 | 1 | 673
37-O-2007 | 37 | Outside | Rigid | Aggregate | 04/23/2009 | 12:00 |  | 9083 | Sand | -9 | RWP | 3 | 346 | 40 | 2346 | 7038 | 0 | 673
37-O-2007 | 37 | Outside | Rigid | Aggregate | 04/23/2009 | 12:00 |  | 9077 | Sand | -9 | RWP | 3 | 324 | 39 | 2352 | 7056 | 1 | 673
37-O-2007 | 37 | Outside | Rigid | Aggregate | 04/23/2009 | 12:00 |  | 9053 | Sand | -9 | RWP | 3 | 361 | 40 | 2376 | 7128 | 1 | 673
37-O-2007 | 37 | Outside | Rigid | Aggregate | 04/23/2009 | 12:00 |  | 8978 | Sand | -9 | RWP | 2 | 349 | 40 | 16308 | 48924 | 0 | 673
37-O-2007 | 37 | Outside | Rigid | Aggregate | 04/23/2009 | 12:00 |  | 8684 | Sand | -3 | LWP | 3 | 296 | 40 | 2718 | 8154 | 0 | 673
37-O-2007 | 37 | Outside | Rigid | Aggregate | 04/23/2009 | 12:00 |  | 8678 | Sand | -3 | LWP | 3 | 344 | 40 | 2724 | 8172 | 1 | 673
37-O-2007 | 37 | Outside | Rigid | Aggregate | 04/23/2009 | 12:00 |  | 9173 | Sand | -3 | LWP | 3 | 392 | 40 | 2229 | 6687 | 0 | 673
37-O-2007 | 37 | Outside | Rigid | Aggregate | 04/23/2009 | 12:00 |  | 9158 | Sand | -9 | RWP | 2 | 358 | 40 | 16128 | 48384 | 0 | 673
37-O-2007 | 37 | Outside | Rigid | Aggregate | 04/23/2009 | 12:00 |  | 9119 | Sand | -9 | RWP | 2 | 360 | 40 | 16167 | 48501 | 1 | 673
37-O-2007 | 37 | Outside | Rigid | Aggregate | 04/23/2009 | 12:00 |  | 9113 | Sand | -9 | RWP | 2 | 350 | 40 | 16173 | 48519 | 1 | 673
37-O-2007 | 37 | Outside | Rigid | Aggregate | 04/23/2009 | 12:00 |  | 9095 | Sand | -9 | RWP | 2 | 358 | 40 | 16191 | 48573 | 0 | 673
37-O-2007 | 37 | Outside | Rigid | Aggregate | 04/23/2009 | 12:00 |  | 8741 | Sand | -9 | RWP | 2 | 363 | 40 | 16545 | 49635 | 0 | 673
37-O-2007 | 37 | Outside | Rigid | Aggregate | 04/23/2009 | 12:00 |  | 8717 | Sand | -9 | RWP | 2 | 356 | 40 | 16569 | 49707 | 0 | 673
37-O-2007 | 37 | Outside | Rigid | Aggregate | 04/23/2009 | 12:00 |  | 8675 | Sand | -9 | RWP | 2 | 341 | 40 | 16611 | 49833 | 1 | 673
37-O-2007 | 37 | Outside | Rigid | Aggregate | 04/23/2009 | 12:00 |  | 8672 | Sand | -9 | RWP | 2 | 366 | 40 | 16614 | 49842 | 1 | 673
37-O-2007 | 37 | Outside | Rigid | Aggregate | 04/23/2009 | 12:00 |  | 8909 | Sand | -9 | RWP | 2 | 347 | 40 | 16377 | 49131 | 0 | 673
37-O-2007 | 37 | Outside | Rigid | Aggregate | 04/23/2009 | 12:00 |  | 8906 | Sand | -9 | RWP | 2 | 354 | 40 | 16380 | 49140 | 0 | 673
37-O-2007 | 37 | Outside | Rigid | Aggregate | 04/23/2009 | 12:00 |  | 8900 | Sand | -9 | RWP | 2 | 354 | 40 | 16386 | 49158 | 0 | 673
37-O-2007 | 37 | Outside | Rigid | Aggregate | 04/23/2009 | 12:00 |  | 8894 | Sand | -9 | RWP | 2 | 347 | 40 | 16392 | 49176 | 0 | 673
37-O-2007 | 37 | Outside | Rigid | Aggregate | 04/23/2009 | 12:00 |  | 8825 | Sand | -9 | RWP | 2 | 370 | 40 | 16461 | 49383 | 0 | 673
37-O-2007 | 37 | Outside | Rigid | Aggregate | 04/23/2009 | 12:00 |  | 8816 | Sand | -9 | RWP | 2 | 327 | 40 | 16470 | 49410 | 0 | 673
37-O-2007 | 37 | Outside | Rigid | Aggregate | 04/23/2009 | 12:00 |  | 8987 | Sand | -9 | RWP | 3 | 332 | 39 | 2442 | 7326 | 1 | 673
37-O-2007 | 37 | Outside | Rigid | Aggregate | 04/23/2009 | 12:00 |  | 8978 | Sand | -9 | RWP | 3 | 340 | 39 | 2451 | 7353 | 1 | 673
37-O-2007 | 37 | Outside | Rigid | Aggregate | 04/23/2009 | 12:00 |  | 8951 | Sand | -9 | RWP | 3 | 347 | 40 | 2478 | 7434 | 1 | 673
37-O-2007 | 37 | Outside | Rigid | Aggregate | 04/23/2009 | 12:00 |  | 8945 | Sand | -9 | RWP | 3 | 359 | 39 | 2484 | 7452 | 1 | 673
37-O-2007 | 37 | Outside | Rigid | Aggregate | 04/23/2009 | 12:00 |  | 9155 | Sand | -3 | LWP | 3 | 372 | 40 | 2247 | 6741 | 0 | 673
37-O-2007 | 37 | Outside | Rigid | Aggregate | 04/23/2009 | 12:00 |  | 8726 | Sand | -9 | RWP | 3 | 356 | 39 | 2703 | 8109 | 1 | 673
37-O-2007 | 37 | Outside | Rigid | Aggregate | 04/23/2009 | 12:00 |  | 8693 | Sand | -9 | RWP | 3 | 354 | 39 | 2736 | 8208 | 1 | 673
37-O-2007 | 37 | Outside | Rigid | Aggregate | 04/23/2009 | 12:00 |  | 8684 | Sand | -9 | RWP | 3 | 332 | 40 | 2745 | 8235 | 1 | 673
37-O-2007 | 37 | Outside | Rigid | Aggregate | 04/23/2009 | 12:00 |  | 8768 | Sand | -9 | RWP | 2 | 349 | 40 | 16518 | 49554 | 0 | 673
37-O-2007 | 37 | Outside | Rigid | Aggregate | 04/23/2009 | 12:00 |  | 9071 | Sand | -3 | LWP | 3 | 334 | 40 | 2331 | 6993 | 0 | 673
37-O-2007 | 37 | Outside | Rigid | Aggregate | 04/23/2009 | 12:00 |  | 9041 | Sand | -3 | LWP | 3 | 353 | 40 | 2361 | 7083 | 1 | 673
37-O-2007 | 37 | Outside | Rigid | Aggregate | 04/23/2009 | 12:00 |  | 9038 | Sand | -3 | LWP | 3 | 340 | 40 | 2364 | 7092 | 1 | 673
37-O-2007 | 37 | Outside | Rigid | Aggregate | 04/23/2009 | 12:00 |  | 9032 | Sand | -3 | LWP | 3 | 316 | 40 | 2370 | 7110 | 1 | 673
37-O-2007 | 37 | Outside | Rigid | Aggregate | 04/23/2009 | 12:00 |  | 8951 | Sand | -3 | LWP | 3 | 347 | 40 | 2451 | 7353 | 0 | 673
37-O-2007 | 37 | Outside | Rigid | Aggregate | 04/23/2009 | 12:00 |  | 9014 | Sand | -9 | RWP | 3 | 336 | 39 | 2415 | 7245 | 1 | 673
37-O-2007 | 37 | Outside | Rigid | Aggregate | 04/23/2009 | 12:00 |  | 9005 | Sand | -9 | RWP | 3 | 344 | 39 | 2424 | 7272 | 1 | 673
37-I-1991 | 37 | Inside | Rigid | Aggregate | 04/24/2009 | 12:00 |  | 8648 | Sand | 3 | RWP | 3 | 354 | 40 | 10623 | 31869 | 0 | 6416 | 865442
37-I-1991 | 37 | Inside | Rigid | Aggregate | 04/24/2009 | 12:00 |  | 8687 | Sand | 3 | RWP | 3 | 345 | 40 | 10662 | 31986 | 0 | 6416 | 865442
37-I-1991 | 37 | Inside | Rigid | Aggregate | 04/24/2009 | 12:00 |  | 8693 | Sand | 3 | RWP | 3 | 400 | 40 | 10668 | 32004 | 0 | 6416 | 865442
37-I-1991 | 37 | Inside | Rigid | Aggregate | 04/24/2009 | 12:00 |  | 8696 | Sand | 3 | RWP | 3 | 392 | 40 | 10671 | 32013 | 0 | 6416 | 865442
37-I-1991 | 37 | Inside | Rigid | Aggregate | 04/24/2009 | 12:00 |  | 8699 | Sand | 3 | RWP | 3 | 370 | 40 | 10674 | 32022 | 0 | 6416 | 865442
37-I-1991 | 37 | Inside | Rigid | Aggregate | 04/24/2009 | 12:00 |  | 8900 | Sand | 9 | LWP | 1 | 325 | 40 | 10926 | 32778 | 0 | 6416 | 865442
37-I-1991 | 37 | Inside | Rigid | Aggregate | 04/24/2009 | 12:00 |  | 8915 | Sand | 9 | LWP | 1 | 326 | 40 | 10941 | 32823 | 0 | 6416 | 865442
37-I-1991 | 37 | Inside | Rigid | Aggregate | 04/24/2009 | 12:00 |  | 8918 | Sand | 9 | LWP | 1 | 326 | 40 | 10944 | 32832 | 0 | 6416 | 865442
37-I-1991 | 37 | Inside | Rigid | Aggregate | 04/24/2009 | 12:00 |  | 8921 | Sand | 9 | LWP | 1 | 326 | 40 | 10947 | 32841 | 0 | 6416 | 865442
37-I-1991 | 37 | Inside | Rigid | Aggregate | 04/24/2009 | 12:00 |  | 8924 | Sand | 9 | LWP | 1 | 328 | 40 | 10950 | 32850 | 0 | 6416 | 865442
37-I-1991 | 37 | Inside | Rigid | Aggregate | 04/24/2009 | 12:00 |  | 8659 | Sand | 3 | RWP | 1 | 372 | 40 | 10626 | 31878 | 0 | 6416 | 865442
37-I-1991 | 37 | Inside | Rigid | Aggregate | 04/24/2009 | 12:00 |  | 8662 | Sand | 3 | RWP | 1 | 378 | 40 | 10629 | 31887 | 0 | 6416 | 865442
37-I-1991 | 37 | Inside | Rigid | Aggregate | 04/24/2009 | 12:00 |  | 8695 | Sand | 3 | RWP | 1 | 323 | 40 | 10662 | 31986 | 0 | 6416 | 865442
37-I-1991 | 37 | Inside | Rigid | Aggregate | 04/24/2009 | 12:00 |  | 8701 | Sand | 3 | RWP | 1 | 363 | 40 | 10668 | 32004 | 0 | 6416 | 865442
37-I-1991 | 37 | Inside | Rigid | Aggregate | 04/24/2009 | 12:00 |  | 8722 | Sand | 3 | RWP | 1 | 345 | 40 | 10689 | 32067 | 0 | 6416 | 865442
37-I-1991 | 37 | Inside | Rigid | Aggregate | 04/24/2009 | 12:00 |  | 8771 | Sand | 9 | LWP | 1 | 320 | 40 | 10797 | 32391 | 0 | 6416 | 865442
37-I-1991 | 37 | Inside | Rigid | Aggregate | 04/24/2009 | 12:00 |  | 8825 | Sand | 9 | LWP | 1 | 337 | 40 | 10851 | 32553 | 0 | 6416 | 865442
37-I-1991 | 37 | Inside | Rigid | Aggregate | 04/24/2009 | 12:00 |  | 8852 | Sand | 9 | LWP | 1 | 292 | 40 | 10878 | 32634 | 0 | 6416 | 865442
37-I-1991 | 37 | Inside | Rigid | Aggregate | 04/24/2009 | 12:00 |  | 8864 | Sand | 9 | LWP | 1 | 348 | 40 | 10890 | 32670 | 0 | 6416 | 865442
37-I-1991 | 37 | Inside | Rigid | Aggregate | 04/24/2009 | 12:00 |  | 8867 | Sand | 9 | LWP | 1 | 317 | 40 | 10893 | 32679 | 0 | 6416 | 865442
37-I-1991 | 37 | Inside | Rigid | Aggregate | 04/24/2009 | 12:00 |  | 8879 | Sand | 9 | LWP | 1 | 365 | 40 | 10905 | 32715 | 0 | 6416 | 865442
37-I-1991 | 37 | Inside | Rigid | Aggregate | 04/24/2009 | 12:00 |  | 8882 | Sand | 9 | LWP | 1 | 335 | 40 | 10908 | 32724 | 0 | 6416 | 865442
37-I-1991 | 37 | Inside | Rigid | Aggregate | 04/24/2009 | 12:00 |  | 9022 | Sand | 3 | RWP | 1 | 350 | 40 | 10989 | 32967 | 0 | 6416 | 865442
37-I-1991 | 37 | Inside | Rigid | Aggregate | 04/24/2009 | 12:00 |  | 8950 | Sand | 3 | RWP | 1 | 352 | 40 | 10917 | 32751 | 0 | 6416 | 865442
37-I-1991 | 37 | Inside | Rigid | Aggregate | 04/24/2009 | 12:00 |  | 8989 | Sand | 3 | RWP | 1 | 381 | 40 | 10956 | 32868 | 1 | 6416 | 865442
37-I-1991 | 37 | Inside | Rigid | Aggregate | 04/24/2009 | 12:00 |  | 9004 | Sand | 3 | RWP | 1 | 350 | 40 | 10971 | 32913 | 1 | 6416 | 865442
37-I-1991 | 37 | Inside | Rigid | Aggregate | 04/24/2009 | 12:00 |  | 8639 | Sand | 9 | LWP | 1 | 348 | 40 | 10665 | 31995 | 0 | 6416 | 865442
37-I-1991 | 37 | Inside | Rigid | Aggregate | 04/24/2009 | 12:00 |  | 8648 | Sand | 9 | LWP | 1 | 308 | 40 | 10674 | 32022 | 0 | 6416 | 865442
37-I-1991 | 37 | Inside | Rigid | Aggregate | 04/24/2009 | 12:00 |  | 8666 | Sand | 9 | LWP | 1 | 352 | 40 | 10692 | 32076 | 0 | 6416 | 865442
37-I-1991 | 37 | Inside | Rigid | Aggregate | 04/24/2009 | 12:00 |  | 8702 | Sand | 9 | LWP | 1 | 326 | 40 | 10728 | 32184 | 0 | 6416 | 865442
37-I-1991 | 37 | Inside | Rigid | Aggregate | 04/24/2009 | 12:00 |  | 8708 | Sand | 9 | LWP | 1 | 330 | 40 | 10734 | 32202 | 0 | 6416 | 865442
37-I-1991 | 37 | Inside | Rigid | Aggregate | 04/24/2009 | 12:00 |  | 8726 | Sand | 9 | LWP | 1 | 338 | 40 | 10752 | 32256 | 0 | 6416 | 865442
37-I-1991 | 37 | Inside | Rigid | Aggregate | 04/24/2009 | 12:00 |  | 8753 | Sand | 9 | LWP | 1 | 328 | 40 | 10779 | 32337 | 0 | 6416 | 865442
37-I-1991 | 37 | Inside | Rigid | Aggregate | 04/24/2009 | 12:00 |  | 8765 | Sand | 9 | LWP | 1 | 342 | 40 | 10791 | 32373 | 0 | 6416 | 865442
37-I-1991 | 37 | Inside | Rigid | Aggregate | 04/24/2009 | 12:00 |  | 8924 | Sand | 9 | LWP | 2 | 344 | 40 | 24756 | 74268 | 0 | 6416 | 865442
37-I-1991 | 37 | Inside | Rigid | Aggregate | 04/24/2009 | 12:00 |  | 8960 | Sand | 9 | LWP | 2 | 346 | 40 | 24792 | 74376 | 0 | 6416 | 865442
37-I-1991 | 37 | Inside | Rigid | Aggregate | 04/24/2009 | 12:00 |  | 8720 | Sand | 9 | LWP | 2 | 341 | 40 | 24552 | 73656 | 0 | 6416 | 865442
37-I-1991 | 37 | Inside | Rigid | Aggregate | 04/24/2009 | 12:00 |  | 8723 | Sand | 9 | LWP | 2 | 347 | 40 | 24555 | 73665 | 0 | 6416 | 865442
37-I-1991 | 37 | Inside | Rigid | Aggregate | 04/24/2009 | 12:00 |  | 8756 | Sand | 9 | LWP | 2 | 339 | 40 | 24588 | 73764 | 0 | 6416 | 865442
37-I-1991 | 37 | Inside | Rigid | Aggregate | 04/24/2009 | 12:00 |  | 8786 | Sand | 9 | LWP | 2 | 334 | 40 | 24618 | 73854 | 0 | 6416 | 865442
37-I-1991 | 37 | Inside | Rigid | Aggregate | 04/24/2009 | 12:00 |  | 8792 | Sand | 9 | LWP | 2 | 348 | 40 | 24624 | 73872 | 0 | 6416 | 865442
37-I-1991 | 37 | Inside | Rigid | Aggregate | 04/24/2009 | 12:00 |  | 8801 | Sand | 9 | LWP | 2 | 326 | 40 | 24633 | 73899 | 0 | 6416 | 865442
37-I-1991 | 37 | Inside | Rigid | Aggregate | 04/24/2009 | 12:00 |  | 8813 | Sand | 9 | LWP | 2 | 318 | 40 | 24645 | 73935 | 0 | 6416 | 865442
37-I-1991 | 37 | Inside | Rigid | Aggregate | 04/24/2009 | 12:00 |  | 8843 | Sand | 9 | LWP | 2 | 354 | 40 | 24675 | 74025 | 0 | 6416 | 865442
37-I-1991 | 37 | Inside | Rigid | Aggregate | 04/24/2009 | 12:00 |  | 8855 | Sand | 9 | LWP | 2 | 348 | 40 | 24687 | 74061 | 0 | 6416 | 865442
37-I-1991 | 37 | Inside | Rigid | Aggregate | 04/24/2009 | 12:00 |  | 8867 | Sand | 9 | LWP | 2 | 337 | 40 | 24699 | 74097 | 0 | 6416 | 865442
37-I-1991 | 37 | Inside | Rigid | Aggregate | 04/24/2009 | 12:00 |  | 8876 | Sand | 9 | LWP | 2 | 340 | 40 | 24708 | 74124 | 0 | 6416 | 865442
37-I-1991 | 37 | Inside | Rigid | Aggregate | 04/24/2009 | 12:00 |  | 8752 | Sand | 3 | RWP | 1 | 378 | 40 | 10719 | 32157 | 0 | 6416 | 865442
37-I-1991 | 37 | Inside | Rigid | Aggregate | 04/24/2009 | 12:00 |  | 8755 | Sand | 3 | RWP | 1 | 357 | 40 | 10722 | 32166 | 0 | 6416 | 865442
37-I-1991 | 37 | Inside | Rigid | Aggregate | 04/24/2009 | 12:00 |  | 8800 | Sand | 3 | RWP | 1 | 378 | 40 | 10767 | 32301 | 0 | 6416 | 865442
37-I-1991 | 37 | Inside | Rigid | Aggregate | 04/24/2009 | 12:00 |  | 8803 | Sand | 3 | RWP | 1 | 352 | 40 | 10770 | 32310 | 0 | 6416 | 865442
37-I-1991 | 37 | Inside | Rigid | Aggregate | 04/24/2009 | 12:00 |  | 8809 | Sand | 3 | RWP | 1 | 345 | 40 | 10776 | 32328 | 0 | 6416 | 865442
37-I-1991 | 37 | Inside | Rigid | Aggregate | 04/24/2009 | 12:00 |  | 8821 | Sand | 3 | RWP | 1 | 362 | 40 | 10788 | 32364 | 0 | 6416 | 865442
37-I-1991 | 37 | Inside | Rigid | Aggregate | 04/24/2009 | 12:00 |  | 8836 | Sand | 3 | RWP | 1 | 371 | 40 | 10803 | 32409 | 0 | 6416 | 865442
37-I-1991 | 37 | Inside | Rigid | Aggregate | 04/24/2009 | 12:00 |  | 8845 | Sand | 3 | RWP | 1 | 382 | 40 | 10812 | 32436 | 0 | 6416 | 865442
37-I-1991 | 37 | Inside | Rigid | Aggregate | 04/24/2009 | 12:00 |  | 8860 | Sand | 3 | RWP | 1 | 373 | 40 | 10827 | 32481 | 0 | 6416 | 865442
37-O-2007 | 37 | Outside | Rigid | Aggregate | 04/23/2009 | 12:00 |  | 9050 | Sand | -9 | RWP | 1 | 320 | 40 | 2352 | 7056 | 1 | 673
37-O-2007 | 37 | Outside | Rigid | Aggregate | 04/23/2009 | 12:00 |  | 9032 | Sand | -9 | RWP | 1 | 322 | 40 | 2370 | 7110 | 1 | 673
37-O-2007 | 37 | Outside | Rigid | Aggregate | 04/23/2009 | 12:00 |  | 9023 | Sand | -9 | RWP | 1 | 355 | 40 | 2379 | 7137 | 1 | 673
37-O-2007 | 37 | Outside | Rigid | Aggregate | 04/23/2009 | 12:00 |  | 9014 | Sand | -9 | RWP | 1 | 347 | 40 | 2388 | 7164 | 1 | 673
37-O-2007 | 37 | Outside | Rigid | Aggregate | 04/23/2009 | 12:00 |  | 8996 | Sand | -9 | RWP | 1 | 346 | 40 | 2406 | 7218 | 1 | 673
37-O-2007 | 37 | Outside | Rigid | Aggregate | 04/23/2009 | 12:00 |  | 8780 | Sand | -9 | RWP | 1 | 333 | 40 | 2622 | 7866 | 1 | 673
37-O-2007 | 37 | Outside | Rigid | Aggregate | 04/23/2009 | 12:00 |  | 8861 | Sand | -9 | RWP | 1 | 354 | 40 | 2541 | 7623 | 0 | 673
37-O-2007 | 37 | Outside | Rigid | Aggregate | 04/23/2009 | 12:00 |  | 8837 | Sand | -9 | RWP | 1 | 331 | 40 | 2565 | 7695 | 0 | 673
37-I-1991 | 37 | Inside | Rigid | Aggregate | 04/24/2009 | 12:00 |  | 8906 | Sand | 3 | RWP | 2 | 359 | 40 | 24642 | 73926 | 0 | 6416 | 865442
37-I-1991 | 37 | Inside | Rigid | Aggregate | 04/24/2009 | 12:00 |  | 8915 | Sand | 3 | RWP | 2 | 382 | 40 | 24651 | 73953 | 0 | 6416 | 865442
37-I-1991 | 37 | Inside | Rigid | Aggregate | 04/24/2009 | 12:00 |  | 8996 | Sand | 3 | RWP | 2 | 347 | 40 | 24732 | 74196 | 0 | 6416 | 865442
37-I-1991 | 37 | Inside | Rigid | Aggregate | 04/24/2009 | 12:00 |  | 9014 | Sand | 3 | RWP | 3 | 348 | 40 | 10989 | 32967 | 1 | 6416 | 865442
37-I-1991 | 37 | Inside | Rigid | Aggregate | 04/24/2009 | 12:00 |  | 9023 | Sand | 3 | RWP | 3 | 379 | 40 | 10998 | 32994 | 0 | 6416 | 865442
37-I-1991 | 37 | Inside | Rigid | Aggregate | 04/24/2009 | 12:00 |  | 9029 | Sand | 3 | RWP | 3 | 354 | 40 | 11004 | 33012 | 0 | 6416 | 865442
37-I-1991 | 37 | Inside | Rigid | Aggregate | 04/24/2009 | 12:00 |  | 9047 | Sand | 3 | RWP | 3 | 350 | 40 | 11022 | 33066 | 0 | 6416 | 865442
37-I-1991 | 37 | Inside | Rigid | Aggregate | 04/24/2009 | 12:00 |  | 9080 | Sand | 3 | RWP | 3 | 364 | 40 | 11055 | 33165 | 1 | 6416 | 865442
37-I-1991 | 37 | Inside | Rigid | Aggregate | 04/24/2009 | 12:00 |  | 9086 | Sand | 3 | RWP | 2 | 356 | 40 | 24822 | 74466 | 0 | 6416 | 865442
37-I-1991 | 37 | Inside | Rigid | Aggregate | 04/24/2009 | 12:00 |  | 9125 | Sand | 3 | RWP | 2 | 376 | 40 | 24861 | 74583 | 0 | 6416 | 865442
37-I-1991 | 37 | Inside | Rigid | Aggregate | 04/24/2009 | 12:00 |  | 8984 | Sand | 3 | RWP | 3 | 376 | 40 | 10959 | 32877 | 1 | 6416 | 865442
37-I-1991 | 37 | Inside | Rigid | Aggregate | 04/24/2009 | 12:00 |  | 9074 | Sand | 3 | RWP | 2 | 379 | 40 | 24810 | 74430 | 0 | 6416 | 865442
37-I-1991 | 37 | Inside | Rigid | Aggregate | 04/24/2009 | 12:00 |  | 9077 | Sand | 3 | RWP | 2 | 364 | 40 | 24813 | 74439 | 0 | 6416 | 865442
37-I-1991 | 37 | Inside | Rigid | Aggregate | 04/24/2009 | 12:00 |  | 8846 | Sand | 3 | RWP | 2 | 362 | 40 | 24582 | 73746 | 0 | 6416 | 865442
37-I-1991 | 37 | Inside | Rigid | Aggregate | 04/24/2009 | 12:00 |  | 8855 | Sand | 3 | RWP | 2 | 363 | 40 | 24591 | 73773 | 0 | 6416 | 865442
37-I-1991 | 37 | Inside | Rigid | Aggregate | 04/24/2009 | 12:00 |  | 8870 | Sand | 3 | RWP | 2 | 356 | 40 | 24606 | 73818 | 0 | 6416 | 865442
37-I-1991 | 37 | Inside | Rigid | Aggregate | 04/24/2009 | 12:00 |  | 9104 | Sand | 3 | RWP | 3 | 351 | 40 | 11079 | 33237 | 0 | 6416 | 865442
37-I-1991 | 37 | Inside | Rigid | Aggregate | 04/24/2009 | 12:00 |  | 9113 | Sand | 3 | RWP | 3 | 378 | 40 | 11088 | 33264 | 0 | 6416 | 865442
37-I-1991 | 37 | Inside | Rigid | Aggregate | 04/24/2009 | 12:00 |  | 9119 | Sand | 3 | RWP | 3 | 362 | 40 | 11094 | 33282 | 0 | 6416 | 865442
37-I-1991 | 37 | Inside | Rigid | Aggregate | 04/24/2009 | 12:00 |  | 8777 | Sand | 3 | RWP | 2 | 374 | 40 | 24513 | 73539 | 0 | 6416 | 865442
37-I-1991 | 37 | Inside | Rigid | Aggregate | 04/24/2009 | 12:00 |  | 8780 | Sand | 3 | RWP | 2 | 371 | 40 | 24516 | 73548 | 0 | 6416 | 865442
37-I-1991 | 37 | Inside | Rigid | Aggregate | 04/24/2009 | 12:00 |  | 8783 | Sand | 3 | RWP | 2 | 370 | 40 | 24519 | 73557 | 0 | 6416 | 865442
37-I-1991 | 37 | Inside | Rigid | Aggregate | 04/24/2009 | 12:00 |  | 8795 | Sand | 3 | RWP | 2 | 370 | 40 | 24531 | 73593 | 0 | 6416 | 865442
37-I-1991 | 37 | Inside | Rigid | Aggregate | 04/24/2009 | 12:00 |  | 9029 | Sand | 3 | RWP | 2 | 364 | 40 | 24765 | 74295 | 0 | 6416 | 865442
37-I-1991 | 37 | Inside | Rigid | Aggregate | 04/24/2009 | 12:00 |  | 9041 | Sand | 3 | RWP | 2 | 351 | 40 | 24777 | 74331 | 0 | 6416 | 865442
37-I-1991 | 37 | Inside | Rigid | Aggregate | 04/24/2009 | 12:00 |  | 8699 | Sand | 3 | RWP | 2 | 341 | 40 | 24435 | 73305 | 0 | 6416 | 865442
37-I-1991 | 37 | Inside | Rigid | Aggregate | 04/24/2009 | 12:00 |  | 8705 | Sand | 3 | RWP | 2 | 404 | 40 | 24441 | 73323 | 0 | 6416 | 865442
37-I-1991 | 37 | Inside | Rigid | Aggregate | 04/24/2009 | 12:00 |  | 8711 | Sand | 3 | RWP | 2 | 393 | 40 | 24447 | 73341 | 0 | 6416 | 865442
37-I-1991 | 37 | Inside | Rigid | Aggregate | 04/24/2009 | 12:00 |  | 8720 | Sand | 3 | RWP | 2 | 360 | 40 | 24456 | 73368 | 0 | 6416 | 865442
37-I-1991 | 37 | Inside | Rigid | Aggregate | 04/24/2009 | 12:00 |  | 8741 | Sand | 3 | RWP | 2 | 372 | 40 | 24477 | 73431 | 0 | 6416 | 865442
37-I-1991 | 37 | Inside | Rigid | Aggregate | 04/24/2009 | 12:00 |  | 8897 | Sand | 3 | RWP | 3 | 348 | 40 | 10872 | 32616 | 0 | 6416 | 865442
37-I-1991 | 37 | Inside | Rigid | Aggregate | 04/24/2009 | 12:00 |  | 8903 | Sand | 3 | RWP | 3 | 332 | 40 | 10878 | 32634 | 0 | 6416 | 865442
37-I-1991 | 37 | Inside | Rigid | Aggregate | 04/24/2009 | 12:00 |  | 8918 | Sand | 3 | RWP | 3 | 377 | 40 | 10893 | 32679 | 0 | 6416 | 865442
37-I-1991 | 37 | Inside | Rigid | Aggregate | 04/24/2009 | 12:00 |  | 9104 | Sand | 9 | LWP | 3 | 343 | 40 | 11094 | 33282 | 0 | 6416 | 865442
37-I-1991 | 37 | Inside | Rigid | Aggregate | 04/24/2009 | 12:00 |  | 8819 | Sand | 9 | LWP | 3 | 338 | 40 | 10809 | 32427 | 0 | 6416 | 865442
37-I-1991 | 37 | Inside | Rigid | Aggregate | 04/24/2009 | 12:00 |  | 8846 | Sand | 9 | LWP | 3 | 324 | 40 | 10836 | 32508 | 0 | 6416 | 865442
37-I-1991 | 37 | Inside | Rigid | Aggregate | 04/24/2009 | 12:00 |  | 8849 | Sand | 9 | LWP | 3 | 313 | 40 | 10839 | 32517 | 0 | 6416 | 865442
37-I-1991 | 37 | Inside | Rigid | Aggregate | 04/24/2009 | 12:00 |  | 8855 | Sand | 9 | LWP | 3 | 343 | 40 | 10845 | 32535 | 0 | 6416 | 865442
37-I-1991 | 37 | Inside | Rigid | Aggregate | 04/24/2009 | 12:00 |  | 8888 | Sand | 9 | LWP | 3 | 342 | 40 | 10878 | 32634 | 0 | 6416 | 865442
37-I-1991 | 37 | Inside | Rigid | Aggregate | 04/24/2009 | 12:00 |  | 8834 | Sand | 3 | RWP | 3 | 358 | 40 | 10809 | 32427 | 0 | 6416 | 865442
37-I-1991 | 37 | Inside | Rigid | Aggregate | 04/24/2009 | 12:00 |  | 8807 | Sand | 3 | RWP | 3 | 351 | 40 | 10782 | 32346 | 0 | 6416 | 865442
37-I-1991 | 37 | Inside | Rigid | Aggregate | 04/24/2009 | 12:00 |  | 9107 | Sand | 9 | LWP | 1 | 330 | 40 | 11133 | 33399 | 0 | 6416 | 865442
37-I-1991 | 37 | Inside | Rigid | Aggregate | 04/24/2009 | 12:00 |  | 9113 | Sand | 9 | LWP | 1 | 328 | 40 | 11139 | 33417 | 0 | 6416 | 865442
37-I-1991 | 37 | Inside | Rigid | Aggregate | 04/24/2009 | 12:00 |  | 9128 | Sand | 9 | LWP | 1 | 320 | 40 | 11154 | 33462 | 0 | 6416 | 865442
37-I-1991 | 37 | Inside | Rigid | Aggregate | 04/24/2009 | 12:00 |  | 8711 | Sand | 9 | LWP | 3 | 356 | 40 | 10701 | 32103 | 0 | 6416 | 865442
37-I-1991 | 37 | Inside | Rigid | Aggregate | 04/24/2009 | 12:00 |  | 8714 | Sand | 9 | LWP | 3 | 316 | 40 | 10704 | 32112 | 0 | 6416 | 865442
37-I-1991 | 37 | Inside | Rigid | Aggregate | 04/24/2009 | 12:00 |  | 8726 | Sand | 9 | LWP | 3 | 352 | 40 | 10716 | 32148 | 0 | 6416 | 865442
37-I-1991 | 37 | Inside | Rigid | Aggregate | 04/24/2009 | 12:00 |  | 8735 | Sand | 9 | LWP | 3 | 335 | 40 | 10725 | 32175 | 0 | 6416 | 865442
37-I-1991 | 37 | Inside | Rigid | Aggregate | 04/24/2009 | 12:00 |  | 8747 | Sand | 9 | LWP | 3 | 337 | 40 | 10737 | 32211 | 0 | 6416 | 865442
37-I-1991 | 37 | Inside | Rigid | Aggregate | 04/24/2009 | 12:00 |  | 8765 | Sand | 9 | LWP | 3 | 320 | 40 | 10755 | 32265 | 0 | 6416 | 865442
37-I-1991 | 37 | Inside | Rigid | Aggregate | 04/24/2009 | 12:00 |  | 8981 | Sand | 9 | LWP | 3 | 342 | 40 | 10971 | 32913 | 0 | 6416 | 865442
37-I-1991 | 37 | Inside | Rigid | Aggregate | 04/24/2009 | 12:00 |  | 8987 | Sand | 9 | LWP | 3 | 338 | 40 | 10977 | 32931 | 0 | 6416 | 865442
37-I-1991 | 37 | Inside | Rigid | Aggregate | 04/24/2009 | 12:00 |  | 9017 | Sand | 9 | LWP | 3 | 352 | 40 | 11007 | 33021 | 1 | 6416 | 865442
37-I-1991 | 37 | Inside | Rigid | Aggregate | 04/24/2009 | 12:00 |  | 9026 | Sand | 9 | LWP | 3 | 309 | 40 | 11016 | 33048 | 0 | 6416 | 865442
37-I-1991 | 37 | Inside | Rigid | Aggregate | 04/24/2009 | 12:00 |  | 9035 | Sand | 9 | LWP | 3 | 348 | 40 | 11025 | 33075 | 0 | 6416 | 865442
37-I-1991 | 37 | Inside | Rigid | Aggregate | 04/24/2009 | 12:00 |  | 9038 | Sand | 9 | LWP | 3 | 326 | 40 | 11028 | 33084 | 0 | 6416 | 865442
37-I-1991 | 37 | Inside | Rigid | Aggregate | 04/24/2009 | 12:00 |  | 9065 | Sand | 9 | LWP | 3 | 347 | 40 | 11055 | 33165 | 0 | 6416 | 865442
37-I-1991 | 37 | Inside | Rigid | Aggregate | 04/24/2009 | 12:00 |  | 9089 | Sand | 9 | LWP | 3 | 328 | 40 | 11079 | 33237 | 0 | 6416 | 865442
37-I-1991 | 37 | Inside | Rigid | Aggregate | 04/24/2009 | 12:00 |  | 8750 | Sand | 3 | RWP | 3 | 372 | 40 | 10725 | 32175 | 0 | 6416 | 865442
37-I-1991 | 37 | Inside | Rigid | Aggregate | 04/24/2009 | 12:00 |  | 9005 | Sand | 9 | LWP | 1 | 301 | 40 | 11031 | 33093 | 0 | 6416 | 865442
37-I-1991 | 37 | Inside | Rigid | Aggregate | 04/24/2009 | 12:00 |  | 9026 | Sand | 9 | LWP | 1 | 322 | 40 | 11052 | 33156 | 0 | 6416 | 865442
37-I-1991 | 37 | Inside | Rigid | Aggregate | 04/24/2009 | 12:00 |  | 9089 | Sand | 9 | LWP | 1 | 339 | 40 | 11115 | 33345 | 0 | 6416 | 865442
37-I-1991 | 37 | Inside | Rigid | Aggregate | 04/24/2009 | 12:00 |  | 8633 | Sand | 9 | LWP | 3 | 338 | 40 | 10623 | 31869 | 0 | 6416 | 865442
37-I-1991 | 37 | Inside | Rigid | Aggregate | 04/24/2009 | 12:00 |  | 8636 | Sand | 3 | RWP | 3 | 370 | 40 | 10611 | 31833 | 0 | 6416 | 865442
37-O-2007 | 37 | Outside | Rigid | Aggregate | 04/23/2009 | 12:00 |  | 8816 | Sand | -3 | LWP | 4 | 322 | 40 | 16452 | 49356 | 0 | 673
37-O-2007 | 37 | Outside | Rigid | Aggregate | 04/23/2009 | 12:00 |  | 8792 | Sand | -3 | LWP | 4 | 330 | 40 | 16476 | 49428 | 0 | 673
37-O-2007 | 37 | Outside | Rigid | Aggregate | 04/23/2009 | 12:00 |  | 8774 | Sand | -3 | LWP | 4 | 334 | 40 | 16494 | 49482 | 0 | 673
37-O-2007 | 37 | Outside | Rigid | Aggregate | 04/23/2009 | 12:00 |  | 9032 | Sand | -3 | LWP | 4 | 322 | 40 | 16236 | 48708 | 0 | 673
37-O-2007 | 37 | Outside | Rigid | Aggregate | 04/23/2009 | 12:00 |  | 9014 | Sand | -3 | LWP | 4 | 310 | 40 | 16254 | 48762 | 0 | 673
37-O-2007 | 37 | Outside | Rigid | Aggregate | 04/23/2009 | 12:00 |  | 8690 | Sand | -9 | RWP | 4 | 340 | 40 | 16617 | 49851 | 0 | 673
37-O-2007 | 37 | Outside | Rigid | Aggregate | 04/23/2009 | 12:00 |  | 8684 | Sand | -9 | RWP | 4 | 346 | 40 | 16623 | 49869 | 1 | 673
37-O-2007 | 37 | Outside | Rigid | Aggregate | 04/23/2009 | 12:00 |  | 8675 | Sand | -9 | RWP | 4 | 339 | 40 | 16632 | 49896 | 1 | 673
37-O-2007 | 37 | Outside | Rigid | Aggregate | 04/23/2009 | 12:00 |  | 8687 | Sand | -3 | LWP | 4 | 318 | 40 | 16581 | 49743 | 0 | 673
37-O-2007 | 37 | Outside | Rigid | Aggregate | 04/23/2009 | 12:00 |  | 8681 | Sand | -3 | LWP | 4 | 332 | 40 | 16587 | 49761 | 0 | 673
37-O-2007 | 37 | Outside | Rigid | Aggregate | 04/23/2009 | 12:00 |  | 8756 | Sand | -3 | LWP | 4 | 336 | 40 | 16512 | 49536 | 0 | 673
37-O-2007 | 37 | Outside | Rigid | Aggregate | 04/23/2009 | 12:00 |  | 8753 | Sand | -3 | LWP | 4 | 336 | 40 | 16515 | 49545 | 0 | 673
37-O-2007 | 37 | Outside | Rigid | Aggregate | 04/23/2009 | 12:00 |  | 8744 | Sand | -3 | LWP | 4 | 334 | 40 | 16524 | 49572 | 0 | 673
37-O-2007 | 37 | Outside | Rigid | Aggregate | 04/23/2009 | 12:00 |  | 8726 | Sand | -3 | LWP | 4 | 316 | 40 | 16542 | 49626 | 0 | 673
37-O-2007 | 37 | Outside | Rigid | Aggregate | 04/23/2009 | 12:00 |  | 8705 | Sand | -3 | LWP | 4 | 332 | 40 | 16563 | 49689 | 0 | 673
37-O-2007 | 37 | Outside | Rigid | Aggregate | 04/23/2009 | 12:00 |  | 8699 | Sand | -3 | LWP | 4 | 346 | 40 | 16569 | 49707 | 0 | 673
37-O-2007 | 37 | Outside | Rigid | Aggregate | 04/23/2009 | 12:00 |  | 8762 | Sand | -3 | LWP | 4 | 318 | 40 | 16506 | 49518 | 0 | 673
37-O-2007 | 37 | Outside | Rigid | Aggregate | 04/23/2009 | 12:00 |  | 9071 | Sand | -9 | RWP | 4 | 393 | 40 | 16236 | 48708 | 0 | 673
37-O-2007 | 37 | Outside | Rigid | Aggregate | 04/23/2009 | 12:00 |  | 9050 | Sand | -9 | RWP | 4 | 348 | 40 | 16257 | 48771 | 1 | 673
37-O-2007 | 37 | Outside | Rigid | Aggregate | 04/23/2009 | 12:00 |  | 9017 | Sand | -9 | RWP | 4 | 336 | 39 | 16290 | 48870 | 0 | 673
37-O-2007 | 37 | Outside | Rigid | Aggregate | 04/23/2009 | 12:00 |  | 9173 | Sand | -9 | RWP | 4 | 361 | 40 | 16134 | 48402 | 0 | 673
37-O-2007 | 37 | Outside | Rigid | Aggregate | 04/23/2009 | 12:00 |  | 9161 | Sand | -9 | RWP | 4 | 351 | 40 | 16146 | 48438 | 0 | 673
37-O-2007 | 37 | Outside | Rigid | Aggregate | 04/23/2009 | 12:00 |  | 9122 | Sand | -9 | RWP | 4 | 339 | 39 | 16185 | 48555 | 1 | 673
37-I-1991 | 37 | Inside | Rigid | Aggregate | 04/24/2009 | 12:00 |  | 8753 | Sand | 3 | RWP | 4 | 355 | 40 | 24495 | 73485 | 0 | 6416 | 865442
37-I-1991 | 37 | Inside | Rigid | Aggregate | 04/24/2009 | 12:00 |  | 8768 | Sand | 3 | RWP | 4 | 358 | 40 | 24510 | 73530 | 0 | 6416 | 865442
37-I-1991 | 37 | Inside | Rigid | Aggregate | 04/24/2009 | 12:00 |  | 8777 | Sand | 3 | RWP | 4 | 378 | 40 | 24519 | 73557 | 0 | 6416 | 865442
37-I-1991 | 37 | Inside | Rigid | Aggregate | 04/24/2009 | 12:00 |  | 8786 | Sand | 3 | RWP | 4 | 348 | 40 | 24528 | 73584 | 0 | 6416 | 865442
37-I-1991 | 37 | Inside | Rigid | Aggregate | 04/24/2009 | 12:00 |  | 8801 | Sand | 3 | RWP | 4 | 352 | 40 | 24543 | 73629 | 0 | 6416 | 865442
37-I-1991 | 37 | Inside | Rigid | Aggregate | 04/24/2009 | 12:00 |  | 8720 | Sand | 9 | LWP | 4 | 341 | 40 | 24537 | 73611 | 0 | 6416 | 865442
37-I-1991 | 37 | Inside | Rigid | Aggregate | 04/24/2009 | 12:00 |  | 8735 | Sand | 9 | LWP | 4 | 365 | 40 | 24552 | 73656 | 0 | 6416 | 865442
37-I-1991 | 37 | Inside | Rigid | Aggregate | 04/24/2009 | 12:00 |  | 8741 | Sand | 9 | LWP | 4 | 330 | 40 | 24558 | 73674 | 0 | 6416 | 865442
37-I-1991 | 37 | Inside | Rigid | Aggregate | 04/24/2009 | 12:00 |  | 8750 | Sand | 9 | LWP | 4 | 358 | 40 | 24567 | 73701 | 0 | 6416 | 865442
37-I-1991 | 37 | Inside | Rigid | Aggregate | 04/24/2009 | 12:00 |  | 8762 | Sand | 9 | LWP | 4 | 368 | 40 | 24579 | 73737 | 0 | 6416 | 865442
37-I-1991 | 37 | Inside | Rigid | Aggregate | 04/24/2009 | 12:00 |  | 9074 | Sand | 3 | RWP | 4 | 386 | 40 | 24816 | 74448 | 0 | 6416 | 865442
37-I-1991 | 37 | Inside | Rigid | Aggregate | 04/24/2009 | 12:00 |  | 9080 | Sand | 3 | RWP | 4 | 381 | 40 | 24822 | 74466 | 0 | 6416 | 865442
37-I-1991 | 37 | Inside | Rigid | Aggregate | 04/24/2009 | 12:00 |  | 9089 | Sand | 3 | RWP | 4 | 359 | 40 | 24831 | 74493 | 0 | 6416 | 865442
37-I-1991 | 37 | Inside | Rigid | Aggregate | 04/24/2009 | 12:00 |  | 9092 | Sand | 3 | RWP | 4 | 369 | 40 | 24834 | 74502 | 0 | 6416 | 865442
37-I-1991 | 37 | Inside | Rigid | Aggregate | 04/24/2009 | 12:00 |  | 8696 | Sand | 3 | RWP | 4 | 388 | 40 | 24438 | 73314 | 0 | 6416 | 865442
37-I-1991 | 37 | Inside | Rigid | Aggregate | 04/24/2009 | 12:00 |  | 8720 | Sand | 3 | RWP | 4 | 414 | 40 | 24462 | 73386 | 0 | 6416 | 865442
37-I-1991 | 37 | Inside | Rigid | Aggregate | 04/24/2009 | 12:00 |  | 8699 | Sand | 9 | LWP | 4 | 376 | 40 | 24516 | 73548 | 0 | 6416 | 865442
37-I-1991 | 37 | Inside | Rigid | Aggregate | 04/24/2009 | 12:00 |  | 8945 | Sand | 9 | LWP | 4 | 354 | 40 | 24762 | 74286 | 0 | 6416 | 865442
37-I-1991 | 37 | Inside | Rigid | Aggregate | 04/24/2009 | 12:00 |  | 8948 | Sand | 9 | LWP | 4 | 342 | 40 | 24765 | 74295 | 0 | 6416 | 865442
37-I-1991 | 37 | Inside | Rigid | Aggregate | 04/24/2009 | 12:00 |  | 8981 | Sand | 9 | LWP | 4 | 332 | 40 | 24798 | 74394 | 0 | 6416 | 865442
37-I-1991 | 37 | Inside | Rigid | Aggregate | 04/24/2009 | 12:00 |  | 8999 | Sand | 9 | LWP | 4 | 308 | 40 | 24816 | 74448 | 0 | 6416 | 865442
37-I-1991 | 37 | Inside | Rigid | Aggregate | 04/24/2009 | 12:00 |  | 9014 | Sand | 9 | LWP | 4 | 341 | 40 | 24831 | 74493 | 0 | 6416 | 865442
37-I-1991 | 37 | Inside | Rigid | Aggregate | 04/24/2009 | 12:00 |  | 9047 | Sand | 9 | LWP | 4 | 326 | 40 | 24864 | 74592 | 0 | 6416 | 865442
37-I-1991 | 37 | Inside | Rigid | Aggregate | 04/24/2009 | 12:00 |  | 8864 | Sand | 9 | LWP | 4 | 379 | 40 | 24681 | 74043 | 0 | 6416 | 865442
37-I-1991 | 37 | Inside | Rigid | Aggregate | 04/24/2009 | 12:00 |  | 8867 | Sand | 9 | LWP | 4 | 380 | 40 | 24684 | 74052 | 0 | 6416 | 865442
37-I-1991 | 37 | Inside | Rigid | Aggregate | 04/24/2009 | 12:00 |  | 8912 | Sand | 9 | LWP | 4 | 348 | 40 | 24729 | 74187 | 0 | 6416 | 865442
37-I-1991 | 37 | Inside | Rigid | Aggregate | 04/24/2009 | 12:00 |  | 9056 | Sand | 3 | RWP | 4 | 362 | 40 | 24798 | 74394 | 0 | 6416 | 865442
37-I-1991 | 37 | Inside | Rigid | Aggregate | 04/24/2009 | 12:00 |  | 9065 | Sand | 3 | RWP | 4 | 346 | 40 | 24807 | 74421 | 0 | 6416 | 865442
37-I-1991 | 37 | Inside | Rigid | Aggregate | 04/24/2009 | 12:00 |  | 8657 | Sand | 3 | RWP | 4 | 384 | 40 | 24399 | 73197 | 1 | 6416 | 865442
37-I-1991 | 37 | Inside | Rigid | Aggregate | 04/24/2009 | 12:00 |  | 8870 | Sand | 3 | RWP | 4 | 358 | 40 | 24612 | 73836 | 0 | 6416 | 865442
37-I-1991 | 37 | Inside | Rigid | Aggregate | 04/24/2009 | 12:00 |  | 8933 | Sand | 3 | RWP | 4 | 358 | 40 | 24675 | 74025 | 0 | 6416 | 865442
37-I-1991 | 37 | Inside | Rigid | Aggregate | 04/24/2009 | 12:00 |  | 8951 | Sand | 3 | RWP | 4 | 366 | 40 | 24693 | 74079 | 0 | 6416 | 865442
37-I-1991 | 37 | Inside | Rigid | Aggregate | 04/24/2009 | 12:00 |  | 8969 | Sand | 3 | RWP | 4 | 384 | 40 | 24711 | 74133 | 0 | 6416 | 865442
37-I-1991 | 37 | Inside | Rigid | Aggregate | 04/24/2009 | 12:00 |  | 9020 | Sand | 3 | RWP | 4 | 356 | 40 | 24762 | 74286 | 0 | 6416 | 865442
37-I-1991 | 37 | Inside | Rigid | Aggregate | 04/24/2009 | 12:00 |  | 9029 | Sand | 3 | RWP | 4 | 386 | 40 | 24771 | 74313 | 0 | 6416 | 865442
37-I-1991 | 37 | Inside | Rigid | Aggregate | 04/24/2009 | 12:00 |  | 8849 | Sand | 3 | RWP | 4 | 348 | 40 | 24591 | 73773 | 0 | 6416 | 865442
37-I-1991 | 37 | Inside | Rigid | Aggregate | 04/24/2009 | 12:00 |  | 9059 | Sand | 9 | LWP | 4 | 322 | 40 | 24876 | 74628 | 0 | 6416 | 865442
37-I-1991 | 37 | Inside | Rigid | Aggregate | 04/24/2009 | 12:00 |  | 9071 | Sand | 9 | LWP | 4 | 382 | 40 | 24888 | 74664 | 0 | 6416 | 865442
37-I-1991 | 37 | Inside | Rigid | Aggregate | 04/24/2009 | 12:00 |  | 9080 | Sand | 9 | LWP | 4 | 316 | 40 | 24897 | 74691 | 1 | 6416 | 865442
37-I-1991 | 37 | Inside | Rigid | Aggregate | 04/24/2009 | 12:00 |  | 9098 | Sand | 9 | LWP | 4 | 344 | 40 | 24915 | 74745 | 0 | 6416 | 865442
37-I-1991 | 37 | Inside | Rigid | Aggregate | 04/24/2009 | 12:00 |  | 8888 | Sand | 3 | RWP | 2 | 354 | 40 | 24624 | 73872 | 0 | 6416 | 865442
37-O-2007 | 37 | Outside | Rigid | Aggregate | 04/23/2009 | 12:00 |  | 8672 | Sand | -3 | LWP | 3 | 312 | 40 | 2730 | 8190 | 1 | 673
37-O-2007 | 37 | Outside | Rigid | Aggregate | 04/23/2009 | 12:00 |  | 9161 | Sand | -3 | LWP | 3 | 254 | 39 | 2241 | 6723 | 0 | 673
37-O-2007 | 37 | Outside | Rigid | Aggregate | 04/23/2009 | 12:00 |  | 9149 | Sand | -9 | RWP | 2 | 342 | 40 | 16137 | 48411 | 0 | 673
37-O-2007 | 37 | Outside | Rigid | Aggregate | 04/23/2009 | 12:00 |  | 9146 | Sand | -9 | RWP | 2 | 336 | 40 | 16140 | 48420 | 0 | 673
37-O-2007 | 37 | Outside | Rigid | Aggregate | 04/23/2009 | 12:00 |  | 9140 | Sand | -9 | RWP | 2 | 362 | 40 | 16146 | 48438 | 0 | 673
37-O-2007 | 37 | Outside | Rigid | Aggregate | 04/23/2009 | 12:00 |  | 9128 | Sand | -9 | RWP | 2 | 337 | 40 | 16158 | 48474 | 1 | 673
37-O-2007 | 37 | Outside | Rigid | Aggregate | 04/23/2009 | 12:00 |  | 9104 | Sand | -9 | RWP | 2 | 314 | 40 | 16182 | 48546 | 0 | 673
37-O-2007 | 37 | Outside | Rigid | Aggregate | 04/23/2009 | 12:00 |  | 9101 | Sand | -9 | RWP | 2 | 318 | 40 | 16185 | 48555 | 0 | 673
37-O-2007 | 37 | Outside | Rigid | Aggregate | 04/23/2009 | 12:00 |  | 9086 | Sand | -9 | RWP | 2 | 364 | 40 | 16200 | 48600 | 0 | 673
37-O-2007 | 37 | Outside | Rigid | Aggregate | 04/23/2009 | 12:00 |  | 9083 | Sand | -9 | RWP | 2 | 339 | 40 | 16203 | 48609 | 0 | 673
37-O-2007 | 37 | Outside | Rigid | Aggregate | 04/23/2009 | 12:00 |  | 8747 | Sand | -9 | RWP | 2 | 346 | 40 | 16539 | 49617 | 0 | 673
37-O-2007 | 37 | Outside | Rigid | Aggregate | 04/23/2009 | 12:00 |  | 8732 | Sand | -9 | RWP | 2 | 337 | 40 | 16554 | 49662 | 0 | 673
37-O-2007 | 37 | Outside | Rigid | Aggregate | 04/23/2009 | 12:00 |  | 8726 | Sand | -9 | RWP | 2 | 324 | 40 | 16560 | 49680 | 0 | 673
37-O-2007 | 37 | Outside | Rigid | Aggregate | 04/23/2009 | 12:00 |  | 8723 | Sand | -9 | RWP | 2 | 324 | 40 | 16563 | 49689 | 0 | 673
37-O-2007 | 37 | Outside | Rigid | Aggregate | 04/23/2009 | 12:00 |  | 8897 | Sand | -9 | RWP | 2 | 362 | 40 | 16389 | 49167 | 0 | 673
37-O-2007 | 37 | Outside | Rigid | Aggregate | 04/23/2009 | 12:00 |  | 8849 | Sand | -9 | RWP | 2 | 370 | 40 | 16437 | 49311 | 0 | 673
37-O-2007 | 37 | Outside | Rigid | Aggregate | 04/23/2009 | 12:00 |  | 8966 | Sand | -9 | RWP | 3 | 354 | 39 | 2463 | 7389 | 1 | 673
37-O-2007 | 37 | Outside | Rigid | Aggregate | 04/23/2009 | 12:00 |  | 8948 | Sand | -9 | RWP | 3 | 355 | 40 | 2481 | 7443 | 1 | 673
37-O-2007 | 37 | Outside | Rigid | Aggregate | 04/23/2009 | 12:00 |  | 8942 | Sand | -9 | RWP | 3 | 323 | 39 | 2487 | 7461 | 0 | 673
37-O-2007 | 37 | Outside | Rigid | Aggregate | 04/23/2009 | 12:00 |  | 9137 | Sand | -3 | LWP | 3 | 364 | 39 | 2265 | 6795 | 0 | 673
37-O-2007 | 37 | Outside | Rigid | Aggregate | 04/23/2009 | 12:00 |  | 8720 | Sand | -9 | RWP | 3 | 334 | 40 | 2709 | 8127 | 1 | 673
37-O-2007 | 37 | Outside | Rigid | Aggregate | 04/23/2009 | 12:00 |  | 8711 | Sand | -9 | RWP | 3 | 322 | 39 | 2718 | 8154 | 1 | 673
37-O-2007 | 37 | Outside | Rigid | Aggregate | 04/23/2009 | 12:00 |  | 8702 | Sand | -9 | RWP | 3 | 341 | 40 | 2727 | 8181 | 1 | 673
37-O-2007 | 37 | Outside | Rigid | Aggregate | 04/23/2009 | 12:00 |  | 8792 | Sand | -9 | RWP | 2 | 336 | 40 | 16494 | 49482 | 0 | 673
37-O-2007 | 37 | Outside | Rigid | Aggregate | 04/23/2009 | 12:00 |  | 8786 | Sand | -9 | RWP | 2 | 371 | 40 | 16500 | 49500 | 1 | 673
37-O-2007 | 37 | Outside | Rigid | Aggregate | 04/23/2009 | 12:00 |  | 9065 | Sand | -3 | LWP | 3 | 343 | 40 | 2337 | 7011 | 0 | 673
37-O-2007 | 37 | Outside | Rigid | Aggregate | 04/23/2009 | 12:00 |  | 8993 | Sand | -3 | LWP | 3 | 332 | 40 | 2409 | 7227 | 1 | 673
37-O-2007 | 37 | Outside | Rigid | Aggregate | 04/23/2009 | 12:00 |  | 8987 | Sand | -3 | LWP | 3 | 310 | 40 | 2415 | 7245 | 1 | 673
37-O-2007 | 37 | Outside | Rigid | Aggregate | 04/23/2009 | 12:00 |  | 9011 | Sand | -9 | RWP | 3 | 325 | 39 | 2418 | 7254 | 1 | 673
37-O-2007 | 37 | Outside | Rigid | Aggregate | 04/23/2009 | 12:00 |  | 8780 | Sand | -3 | LWP | 3 | 309 | 40 | 2622 | 7866 | 0 | 673
37-O-2007 | 37 | Outside | Rigid | Aggregate | 04/23/2009 | 12:00 |  | 9131 | Sand | -3 | LWP | 3 | 333 | 40 | 2271 | 6813 | 0 | 673
37-O-2007 | 37 | Outside | Rigid | Aggregate | 04/23/2009 | 12:00 |  | 9128 | Sand | -3 | LWP | 3 | 325 | 40 | 2274 | 6822 | 0 | 673
37-O-2007 | 37 | Outside | Rigid | Aggregate | 04/23/2009 | 12:00 |  | 8957 | Sand | -3 | LWP | 4 | 350 | 40 | 16311 | 48933 | 0 | 673
37-O-2007 | 37 | Outside | Rigid | Aggregate | 04/23/2009 | 12:00 |  | 8948 | Sand | -3 | LWP | 4 | 320 | 40 | 16320 | 48960 | 0 | 673
37-O-2007 | 37 | Outside | Rigid | Aggregate | 04/23/2009 | 12:00 |  | 8915 | Sand | -3 | LWP | 4 | 350 | 40 | 16353 | 49059 | 0 | 673
37-O-2007 | 37 | Outside | Rigid | Aggregate | 04/23/2009 | 12:00 |  | 8900 | Sand | -3 | LWP | 4 | 334 | 40 | 16368 | 49104 | 0 | 673
37-O-2007 | 37 | Outside | Rigid | Aggregate | 04/23/2009 | 12:00 |  | 8885 | Sand | -3 | LWP | 4 | 350 | 40 | 16383 | 49149 | 0 | 673
37-O-2007 | 37 | Outside | Rigid | Aggregate | 04/23/2009 | 12:00 |  | 8873 | Sand | -3 | LWP | 3 | 326 | 40 | 2529 | 7587 | 0 | 673
37-O-2007 | 37 | Outside | Rigid | Aggregate | 04/23/2009 | 12:00 |  | 8858 | Sand | -3 | LWP | 3 | 331 | 40 | 2544 | 7632 | 0 | 673
37-O-2007 | 37 | Outside | Rigid | Aggregate | 04/23/2009 | 12:00 |  | 8822 | Sand | -3 | LWP | 3 | 327 | 40 | 2580 | 7740 | 1 | 673
37-O-2007 | 37 | Outside | Rigid | Aggregate | 04/23/2009 | 12:00 |  | 8963 | Sand | -9 | RWP | 4 | 335 | 40 | 16344 | 49032 | 0 | 673
37-O-2007 | 37 | Outside | Rigid | Aggregate | 04/23/2009 | 12:00 |  | 8945 | Sand | -9 | RWP | 4 | 354 | 40 | 16362 | 49086 | 0 | 673
37-O-2007 | 37 | Outside | Rigid | Aggregate | 04/23/2009 | 12:00 |  | 8915 | Sand | -9 | RWP | 4 | 340 | 40 | 16392 | 49176 | 0 | 673
37-O-2007 | 37 | Outside | Rigid | Aggregate | 04/23/2009 | 12:00 |  | 9161 | Sand | -3 | LWP | 4 | 261 | 40 | 16107 | 48321 | 1 | 673
37-O-2007 | 37 | Outside | Rigid | Aggregate | 04/23/2009 | 12:00 |  | 8921 | Sand | -9 | RWP | 3 | 357 | 39 | 2508 | 7524 | 0 | 673
37-O-2007 | 37 | Outside | Rigid | Aggregate | 04/23/2009 | 12:00 |  | 8897 | Sand | -9 | RWP | 3 | 338 | 39 | 2532 | 7596 | 0 | 673
37-O-2007 | 37 | Outside | Rigid | Aggregate | 04/23/2009 | 12:00 |  | 8894 | Sand | -9 | RWP | 3 | 346 | 39 | 2535 | 7605 | 0 | 673
37-O-2007 | 37 | Outside | Rigid | Aggregate | 04/23/2009 | 12:00 |  | 9143 | Sand | -3 | LWP | 4 | 302 | 40 | 16125 | 48375 | 0 | 673
37-O-2007 | 37 | Outside | Rigid | Aggregate | 04/23/2009 | 12:00 |  | 9092 | Sand | -3 | LWP | 4 | 313 | 40 | 16176 | 48528 | 0 | 673
37-O-2007 | 37 | Outside | Rigid | Aggregate | 04/23/2009 | 12:00 |  | 9074 | Sand | -3 | LWP | 4 | 317 | 40 | 16194 | 48582 | 0 | 673
37-O-2007 | 37 | Outside | Rigid | Aggregate | 04/23/2009 | 12:00 |  | 8897 | Sand | -9 | RWP | 4 | 342 | 40 | 16410 | 49230 | 0 | 673
37-O-2007 | 37 | Outside | Rigid | Aggregate | 04/23/2009 | 12:00 |  | 8891 | Sand | -9 | RWP | 4 | 345 | 40 | 16416 | 49248 | 0 | 673
37-O-2007 | 37 | Outside | Rigid | Aggregate | 04/23/2009 | 12:00 |  | 8879 | Sand | -9 | RWP | 4 | 340 | 40 | 16428 | 49284 | 0 | 673
37-O-2007 | 37 | Outside | Rigid | Aggregate | 04/23/2009 | 12:00 |  | 8864 | Sand | -9 | RWP | 4 | 348 | 40 | 16443 | 49329 | 0 | 673
37-O-2007 | 37 | Outside | Rigid | Aggregate | 04/23/2009 | 12:00 |  | 8861 | Sand | -9 | RWP | 4 | 315 | 40 | 16446 | 49338 | 0 | 673
37-O-2007 | 37 | Outside | Rigid | Aggregate | 04/23/2009 | 12:00 |  | 8855 | Sand | -9 | RWP | 4 | 319 | 40 | 16452 | 49356 | 0 | 673
37-O-2007 | 37 | Outside | Rigid | Aggregate | 04/23/2009 | 12:00 |  | 8825 | Sand | -9 | RWP | 4 | 341 | 40 | 16482 | 49446 | 1 | 673
37-O-2007 | 37 | Outside | Rigid | Aggregate | 04/23/2009 | 12:00 |  | 8804 | Sand | -9 | RWP | 4 | 326 | 40 | 16503 | 49509 | 0 | 673
37-O-2007 | 37 | Outside | Rigid | Aggregate | 04/23/2009 | 12:00 |  | 8783 | Sand | -9 | RWP | 4 | 351 | 40 | 16524 | 49572 | 0 | 673
37-O-2007 | 37 | Outside | Rigid | Aggregate | 04/23/2009 | 12:00 |  | 8777 | Sand | -9 | RWP | 4 | 332 | 40 | 16530 | 49590 | 0 | 673
37-O-2007 | 37 | Outside | Rigid | Aggregate | 04/23/2009 | 12:00 |  | 8753 | Sand | -9 | RWP | 4 | 344 | 40 | 16554 | 49662 | 0 | 673
37-O-2007 | 37 | Outside | Rigid | Aggregate | 04/23/2009 | 12:00 |  | 8870 | Sand | -3 | LWP | 4 | 326 | 40 | 16398 | 49194 | 0 | 673
37-O-2007 | 37 | Outside | Rigid | Aggregate | 04/23/2009 | 12:00 |  | 8840 | Sand | -3 | LWP | 4 | 323 | 40 | 16428 | 49284 | 0 | 673
37-O-2007 | 37 | Outside | Rigid | Aggregate | 04/23/2009 | 12:00 |  | 8819 | Sand | -3 | LWP | 4 | 330 | 40 | 16449 | 49347 | 0 | 673
37-I-1991 | 37 | Inside | Rigid | Aggregate | 04/24/2009 | 12:00 |  | 8770 | Sand | 3 | RWP | 1 | 350 | 40 | 10737 | 32211 | 0 | 6416 | 865442
37-I-1991 | 37 | Inside | Rigid | Aggregate | 04/24/2009 | 12:00 |  | 8779 | Sand | 3 | RWP | 1 | 344 | 40 | 10746 | 32238 | 0 | 6416 | 865442
37-I-1991 | 37 | Inside | Rigid | Aggregate | 04/24/2009 | 12:00 |  | 8794 | Sand | 3 | RWP | 1 | 368 | 40 | 10761 | 32283 | 0 | 6416 | 865442
37-I-1991 | 37 | Inside | Rigid | Aggregate | 04/24/2009 | 12:00 |  | 8812 | Sand | 3 | RWP | 1 | 352 | 40 | 10779 | 32337 | 0 | 6416 | 865442
37-I-1991 | 37 | Inside | Rigid | Aggregate | 04/24/2009 | 12:00 |  | 8818 | Sand | 3 | RWP | 1 | 380 | 40 | 10785 | 32355 | 0 | 6416 | 865442
37-I-1991 | 37 | Inside | Rigid | Aggregate | 04/24/2009 | 12:00 |  | 8830 | Sand | 3 | RWP | 1 | 371 | 40 | 10797 | 32391 | 0 | 6416 | 865442
37-I-1991 | 37 | Inside | Rigid | Aggregate | 04/24/2009 | 12:00 |  | 8869 | Sand | 3 | RWP | 1 | 346 | 40 | 10836 | 32508 | 0 | 6416 | 865442
37-O-2007 | 37 | Outside | Rigid | Aggregate | 04/23/2009 | 12:00 |  | 9038 | Sand | -9 | RWP | 1 | 350 | 40 | 2364 | 7092 | 1 | 673
37-O-2007 | 37 | Outside | Rigid | Aggregate | 04/23/2009 | 12:00 |  | 9020 | Sand | -9 | RWP | 1 | 366 | 40 | 2382 | 7146 | 1 | 673
37-O-2007 | 37 | Outside | Rigid | Aggregate | 04/23/2009 | 12:00 |  | 8984 | Sand | -9 | RWP | 1 | 357 | 40 | 2418 | 7254 | 1 | 673
37-O-2007 | 37 | Outside | Rigid | Aggregate | 04/23/2009 | 12:00 |  | 8972 | Sand | -9 | RWP | 1 | 349 | 40 | 2430 | 7290 | 1 | 673
37-O-2007 | 37 | Outside | Rigid | Aggregate | 04/23/2009 | 12:00 |  | 8969 | Sand | -9 | RWP | 1 | 354 | 40 | 2433 | 7299 | 1 | 673
37-O-2007 | 37 | Outside | Rigid | Aggregate | 04/23/2009 | 12:00 |  | 8828 | Sand | -9 | RWP | 1 | 328 | 40 | 2574 | 7722 | 0 | 673
37-O-2007 | 37 | Outside | Rigid | Aggregate | 04/23/2009 | 12:00 |  | 8954 | Sand | -9 | RWP | 1 | 330 | 40 | 2448 | 7344 | 0 | 673
37-O-2007 | 37 | Outside | Rigid | Aggregate | 04/23/2009 | 12:00 |  | 8948 | Sand | -9 | RWP | 1 | 340 | 40 | 2454 | 7362 | 0 | 673
37-O-2007 | 37 | Outside | Rigid | Aggregate | 04/23/2009 | 12:00 |  | 8945 | Sand | -9 | RWP | 1 | 344 | 40 | 2457 | 7371 | 0 | 673
37-O-2007 | 37 | Outside | Rigid | Aggregate | 04/23/2009 | 12:00 |  | 8714 | Sand | -9 | RWP | 1 | 348 | 40 | 2688 | 8064 | 1 | 673
37-O-2007 | 37 | Outside | Rigid | Aggregate | 04/23/2009 | 12:00 |  | 8699 | Sand | -9 | RWP | 1 | 327 | 40 | 2703 | 8109 | 0 | 673
37-O-2007 | 37 | Outside | Rigid | Aggregate | 04/23/2009 | 12:00 |  | 9149 | Sand | -9 | RWP | 1 | 338 | 40 | 2253 | 6759 | 0 | 673
37-O-2007 | 37 | Outside | Rigid | Aggregate | 04/23/2009 | 12:00 |  | 9122 | Sand | -9 | RWP | 1 | 340 | 40 | 2280 | 6840 | 1 | 673
37-O-2007 | 37 | Outside | Rigid | Aggregate | 04/23/2009 | 12:00 |  | 9113 | Sand | -9 | RWP | 1 | 338 | 40 | 2289 | 6867 | 1 | 673
37-I-1991 | 37 | Inside | Rigid | Aggregate | 04/24/2009 | 12:00 |  | 9091 | Sand | 3 | RWP | 1 | 354 | 40 | 11058 | 33174 | 0 | 6416 | 865442
37-I-1991 | 37 | Inside | Rigid | Aggregate | 04/24/2009 | 12:00 |  | 9097 | Sand | 3 | RWP | 1 | 351 | 40 | 11064 | 33192 | 0 | 6416 | 865442
37-I-1991 | 37 | Inside | Rigid | Aggregate | 04/24/2009 | 12:00 |  | 9112 | Sand | 3 | RWP | 1 | 353 | 40 | 11079 | 33237 | 0 | 6416 | 865442
37-I-1991 | 37 | Inside | Rigid | Aggregate | 04/24/2009 | 12:00 |  | 9121 | Sand | 3 | RWP | 1 | 382 | 40 | 11088 | 33264 | 0 | 6416 | 865442
37-I-1991 | 37 | Inside | Rigid | Aggregate | 04/24/2009 | 12:00 |  | 9173 | Sand | 3 | RWP | 1 | 378 | 40 | 11091 | 33273 | 0 | 6416 | 865442
37-I-1991 | 37 | Inside | Rigid | Aggregate | 04/24/2009 | 12:00 |  | 8660 | Sand | 9 | LWP | 2 | 326 | 40 | 24492 | 73476 | 0 | 6416 | 865442
37-I-1991 | 37 | Inside | Rigid | Aggregate | 04/24/2009 | 12:00 |  | 8669 | Sand | 9 | LWP | 2 | 333 | 40 | 24501 | 73503 | 0 | 6416 | 865442
37-I-1991 | 37 | Inside | Rigid | Aggregate | 04/24/2009 | 12:00 |  | 9104 | Sand | 9 | LWP | 2 | 323 | 40 | 24936 | 74808 | 0 | 6416 | 865442
37-I-1991 | 37 | Inside | Rigid | Aggregate | 04/24/2009 | 12:00 |  | 9113 | Sand | 9 | LWP | 2 | 322 | 40 | 24945 | 74835 | 0 | 6416 | 865442
37-I-1991 | 37 | Inside | Rigid | Aggregate | 04/24/2009 | 12:00 |  | 9137 | Sand | 9 | LWP | 2 | 342 | 40 | 24969 | 74907 | 0 | 6416 | 865442
37-I-1991 | 37 | Inside | Rigid | Aggregate | 04/24/2009 | 12:00 |  | 8642 | Sand | 9 | LWP | 2 | 337 | 40 | 24474 | 73422 | 0 | 6416 | 865442
37-I-1991 | 37 | Inside | Rigid | Aggregate | 04/24/2009 | 12:00 |  | 8645 | Sand | 9 | LWP | 2 | 358 | 40 | 24477 | 73431 | 0 | 6416 | 865442
37-I-1991 | 37 | Inside | Rigid | Aggregate | 04/24/2009 | 12:00 |  | 8654 | Sand | 9 | LWP | 2 | 316 | 40 | 24486 | 73458 | 0 | 6416 | 865442
37-I-1991 | 37 | Inside | Rigid | Aggregate | 04/24/2009 | 12:00 |  | 8975 | Sand | 9 | LWP | 2 | 337 | 40 | 24807 | 74421 | 0 | 6416 | 865442
37-I-1991 | 37 | Inside | Rigid | Aggregate | 04/24/2009 | 12:00 |  | 8996 | Sand | 9 | LWP | 2 | 349 | 40 | 24828 | 74484 | 0 | 6416 | 865442
37-I-1991 | 37 | Inside | Rigid | Aggregate | 04/24/2009 | 12:00 |  | 9065 | Sand | 9 | LWP | 2 | 330 | 40 | 24897 | 74691 | 0 | 6416 | 865442
37-O-2007 | 37 | Outside | Rigid | Aggregate | 04/23/2009 | 12:00 |  | 8810 | Sand | -9 | RWP | 1 | 331 | 40 | 2592 | 7776 | 1 | 673
37-O-2007 | 37 | Outside | Rigid | Aggregate | 04/23/2009 | 12:00 |  | 8798 | Sand | -9 | RWP | 1 | 350 | 40 | 2604 | 7812 | 0 | 673
37-O-2007 | 37 | Outside | Rigid | Aggregate | 04/23/2009 | 12:00 |  | 8663 | Sand | -9 | RWP | 1 | 364 | 40 | 2739 | 8217 | 1 | 673
37-O-2007 | 37 | Outside | Rigid | Aggregate | 04/23/2009 | 12:00 |  | 8921 | Sand | -9 | RWP | 1 | 336 | 40 | 2481 | 7443 | 0 | 673
37-O-2007 | 37 | Outside | Rigid | Aggregate | 04/23/2009 | 12:00 |  | 8918 | Sand | -9 | RWP | 1 | 330 | 40 | 2484 | 7452 | 0 | 673
37-O-2007 | 37 | Outside | Rigid | Aggregate | 04/23/2009 | 12:00 |  | 8891 | Sand | -9 | RWP | 1 | 326 | 40 | 2511 | 7533 | 0 | 673
37-O-2007 | 37 | Outside | Rigid | Aggregate | 04/23/2009 | 12:00 |  | 9146 | Sand | -9 | RWP | 3 | 338 | 40 | 2283 | 6849 | 1 | 673
37-O-2007 | 37 | Outside | Rigid | Aggregate | 04/23/2009 | 12:00 |  | 9131 | Sand | -9 | RWP | 3 | 347 | 40 | 2298 | 6894 | 1 | 673
37-O-2007 | 37 | Outside | Rigid | Aggregate | 04/23/2009 | 12:00 |  | 9125 | Sand | -9 | RWP | 3 | 320 | 40 | 2304 | 6912 | 1 | 673
37-O-2007 | 37 | Outside | Rigid | Aggregate | 04/23/2009 | 12:00 |  | 8735 | Sand | -9 | RWP | 3 | 328 | 40 | 2694 | 8082 | 1 | 673
37-O-2007 | 37 | Outside | Rigid | Aggregate | 04/23/2009 | 12:00 |  | 8825 | Sand | -9 | RWP | 3 | 323 | 39 | 2604 | 7812 | 1 | 673
37-O-2007 | 37 | Outside | Rigid | Aggregate | 04/23/2009 | 12:00 |  | 8819 | Sand | -9 | RWP | 3 | 343 | 40 | 2610 | 7830 | 1 | 673
37-O-2007 | 37 | Outside | Rigid | Aggregate | 04/23/2009 | 12:00 |  | 8816 | Sand | -9 | RWP | 3 | 332 | 39 | 2613 | 7839 | 0 | 673
37-O-2007 | 37 | Outside | Rigid | Aggregate | 04/23/2009 | 12:00 |  | 8864 | Sand | -9 | RWP | 3 | 350 | 40 | 2565 | 7695 | 0 | 673
37-O-2007 | 37 | Outside | Rigid | Aggregate | 04/23/2009 | 12:00 |  | 9065 | Sand | -9 | RWP | 2 | 342 | 40 | 16221 | 48663 | 1 | 673
37-O-2007 | 37 | Outside | Rigid | Aggregate | 04/23/2009 | 12:00 |  | 9032 | Sand | -9 | RWP | 2 | 336 | 40 | 16254 | 48762 | 1 | 673
37-O-2007 | 37 | Outside | Rigid | Aggregate | 04/23/2009 | 12:00 |  | 9026 | Sand | -9 | RWP | 2 | 363 | 40 | 16260 | 48780 | 1 | 673
37-O-2007 | 37 | Outside | Rigid | Aggregate | 04/23/2009 | 12:00 |  | 9020 | Sand | -9 | RWP | 2 | 364 | 40 | 16266 | 48798 | 1 | 673
37-O-2007 | 37 | Outside | Rigid | Aggregate | 04/23/2009 | 12:00 |  | 9017 | Sand | -9 | RWP | 2 | 348 | 40 | 16269 | 48807 | 0 | 673
37-O-2007 | 37 | Outside | Rigid | Aggregate | 04/23/2009 | 12:00 |  | 9008 | Sand | -9 | RWP | 2 | 330 | 40 | 16278 | 48834 | 1 | 673
37-O-2007 | 37 | Outside | Rigid | Aggregate | 04/23/2009 | 12:00 |  | 9080 | Sand | -9 | RWP | 3 | 299 | 39 | 2349 | 7047 | 0 | 673
37-O-2007 | 37 | Outside | Rigid | Aggregate | 04/23/2009 | 12:00 |  | 9032 | Sand | -9 | RWP | 3 | 344 | 39 | 2397 | 7191 | 1 | 673
37-O-2007 | 37 | Outside | Rigid | Aggregate | 04/23/2009 | 12:00 |  | 9170 | Sand | -9 | RWP | 2 | 340 | 40 | 16116 | 48348 | 0 | 673
37-O-2007 | 37 | Outside | Rigid | Aggregate | 04/23/2009 | 12:00 |  | 9167 | Sand | -9 | RWP | 3 | 324 | 40 | 2262 | 6786 | 1 | 673
37-O-2007 | 37 | Outside | Rigid | Aggregate | 04/23/2009 | 12:00 |  | 8804 | Sand | -9 | RWP | 2 | 348 | 40 | 16482 | 49446 | 0 | 673
37-O-2007 | 37 | Outside | Rigid | Aggregate | 04/23/2009 | 12:00 |  | 8924 | Sand | -9 | RWP | 2 | 335 | 40 | 16362 | 49086 | 0 | 673
37-O-2007 | 37 | Outside | Rigid | Aggregate | 04/23/2009 | 12:00 |  | 8681 | Sand | -3 | LWP | 3 | 328 | 40 | 2721 | 8163 | 1 | 673
37-I-1991 | 37 | Inside | Rigid | Aggregate | 04/24/2009 | 12:00 |  | 8819 | Sand | 3 | RWP | 3 | 359 | 40 | 10794 | 32382 | 0 | 6416 | 865442
37-I-1991 | 37 | Inside | Rigid | Aggregate | 04/24/2009 | 12:00 |  | 9098 | Sand | 9 | LWP | 1 | 336 | 40 | 11124 | 33372 | 0 | 6416 | 865442
37-I-1991 | 37 | Inside | Rigid | Aggregate | 04/24/2009 | 12:00 |  | 8639 | Sand | 9 | LWP | 3 | 364 | 40 | 10629 | 31887 | 0 | 6416 | 865442
37-I-1991 | 37 | Inside | Rigid | Aggregate | 04/24/2009 | 12:00 |  | 8651 | Sand | 9 | LWP | 3 | 341 | 40 | 10641 | 31923 | 0 | 6416 | 865442
37-I-1991 | 37 | Inside | Rigid | Aggregate | 04/24/2009 | 12:00 |  | 8654 | Sand | 9 | LWP | 3 | 349 | 40 | 10644 | 31932 | 0 | 6416 | 865442
37-I-1991 | 37 | Inside | Rigid | Aggregate | 04/24/2009 | 12:00 |  | 8717 | Sand | 9 | LWP | 3 | 314 | 40 | 10707 | 32121 | 0 | 6416 | 865442
37-I-1991 | 37 | Inside | Rigid | Aggregate | 04/24/2009 | 12:00 |  | 8756 | Sand | 9 | LWP | 3 | 344 | 40 | 10746 | 32238 | 0 | 6416 | 865442
37-I-1991 | 37 | Inside | Rigid | Aggregate | 04/24/2009 | 12:00 |  | 8768 | Sand | 9 | LWP | 3 | 329 | 40 | 10758 | 32274 | 0 | 6416 | 865442
37-I-1991 | 37 | Inside | Rigid | Aggregate | 04/24/2009 | 12:00 |  | 8777 | Sand | 9 | LWP | 3 | 342 | 40 | 10767 | 32301 | 0 | 6416 | 865442
37-I-1991 | 37 | Inside | Rigid | Aggregate | 04/24/2009 | 12:00 |  | 8945 | Sand | 9 | LWP | 3 | 333 | 40 | 10935 | 32805 | 0 | 6416 | 865442
37-I-1991 | 37 | Inside | Rigid | Aggregate | 04/24/2009 | 12:00 |  | 8951 | Sand | 9 | LWP | 3 | 338 | 40 | 10941 | 32823 | 0 | 6416 | 865442
37-I-1991 | 37 | Inside | Rigid | Aggregate | 04/24/2009 | 12:00 |  | 9008 | Sand | 9 | LWP | 3 | 316 | 40 | 10998 | 32994 | 0 | 6416 | 865442
37-I-1991 | 37 | Inside | Rigid | Aggregate | 04/24/2009 | 12:00 |  | 9047 | Sand | 9 | LWP | 3 | 360 | 40 | 11037 | 33111 | 0 | 6416 | 865442
37-I-1991 | 37 | Inside | Rigid | Aggregate | 04/24/2009 | 12:00 |  | 9080 | Sand | 9 | LWP | 3 | 332 | 40 | 11070 | 33210 | 0 | 6416 | 865442
37-I-1991 | 37 | Inside | Rigid | Aggregate | 04/24/2009 | 12:00 |  | 9098 | Sand | 9 | LWP | 3 | 330 | 40 | 11088 | 33264 | 0 | 6416 | 865442
37-I-1991 | 37 | Inside | Rigid | Aggregate | 04/24/2009 | 12:00 |  | 8795 | Sand | 3 | RWP | 3 | 355 | 40 | 10770 | 32310 | 0 | 6416 | 865442
37-I-1991 | 37 | Inside | Rigid | Aggregate | 04/24/2009 | 12:00 |  | 8801 | Sand | 3 | RWP | 3 | 350 | 40 | 10776 | 32328 | 0 | 6416 | 865442
37-I-1991 | 37 | Inside | Rigid | Aggregate | 04/24/2009 | 12:00 |  | 8744 | Sand | 3 | RWP | 3 | 371 | 40 | 10719 | 32157 | 0 | 6416 | 865442
37-I-1991 | 37 | Inside | Rigid | Aggregate | 04/24/2009 | 12:00 |  | 8759 | Sand | 3 | RWP | 3 | 381 | 40 | 10734 | 32202 | 0 | 6416 | 865442
37-I-1991 | 37 | Inside | Rigid | Aggregate | 04/24/2009 | 12:00 |  | 8765 | Sand | 3 | RWP | 3 | 365 | 40 | 10740 | 32220 | 0 | 6416 | 865442
37-I-1991 | 37 | Inside | Rigid | Aggregate | 04/24/2009 | 12:00 |  | 8972 | Sand | 9 | LWP | 1 | 310 | 40 | 10998 | 32994 | 0 | 6416 | 865442
37-I-1991 | 37 | Inside | Rigid | Aggregate | 04/24/2009 | 12:00 |  | 8999 | Sand | 9 | LWP | 1 | 339 | 40 | 11025 | 33075 | 0 | 6416 | 865442
37-I-1991 | 37 | Inside | Rigid | Aggregate | 04/24/2009 | 12:00 |  | 9002 | Sand | 9 | LWP | 1 | 324 | 40 | 11028 | 33084 | 0 | 6416 | 865442
37-I-1991 | 37 | Inside | Rigid | Aggregate | 04/24/2009 | 12:00 |  | 9011 | Sand | 9 | LWP | 1 | 324 | 40 | 11037 | 33111 | 0 | 6416 | 865442
37-I-1991 | 37 | Inside | Rigid | Aggregate | 04/24/2009 | 12:00 |  | 9029 | Sand | 9 | LWP | 1 | 327 | 40 | 11055 | 33165 | 0 | 6416 | 865442
37-I-1991 | 37 | Inside | Rigid | Aggregate | 04/24/2009 | 12:00 |  | 9041 | Sand | 9 | LWP | 1 | 306 | 40 | 11067 | 33201 | 0 | 6416 | 865442
37-I-1991 | 37 | Inside | Rigid | Aggregate | 04/24/2009 | 12:00 |  | 9065 | Sand | 9 | LWP | 1 | 346 | 40 | 11091 | 33273 | 0 | 6416 | 865442
37-I-1991 | 37 | Inside | Rigid | Aggregate | 04/24/2009 | 12:00 |  | 8675 | Sand | 3 | RWP | 3 | 382 | 40 | 10650 | 31950 | 1 | 6416 | 865442
37-I-1991 | 37 | Inside | Rigid | Aggregate | 04/24/2009 | 12:00 |  | 8681 | Sand | 3 | RWP | 3 | 334 | 40 | 10656 | 31968 | 0 | 6416 | 865442
37-I-1991 | 37 | Inside | Rigid | Aggregate | 04/24/2009 | 12:00 |  | 8903 | Sand | 9 | LWP | 1 | 314 | 40 | 10929 | 32787 | 0 | 6416 | 865442
37-I-1991 | 37 | Inside | Rigid | Aggregate | 04/24/2009 | 12:00 |  | 8930 | Sand | 9 | LWP | 1 | 358 | 40 | 10956 | 32868 | 0 | 6416 | 865442
37-I-1991 | 37 | Inside | Rigid | Aggregate | 04/24/2009 | 12:00 |  | 8653 | Sand | 3 | RWP | 1 | 362 | 40 | 10620 | 31860 | 0 | 6416 | 865442
37-I-1991 | 37 | Inside | Rigid | Aggregate | 04/24/2009 | 12:00 |  | 8668 | Sand | 3 | RWP | 1 | 372 | 40 | 10635 | 31905 | 0 | 6416 | 865442
37-I-1991 | 37 | Inside | Rigid | Aggregate | 04/24/2009 | 12:00 |  | 8671 | Sand | 3 | RWP | 1 | 348 | 40 | 10638 | 31914 | 0 | 6416 | 865442
37-I-1991 | 37 | Inside | Rigid | Aggregate | 04/24/2009 | 12:00 |  | 8677 | Sand | 3 | RWP | 1 | 350 | 40 | 10644 | 31932 | 0 | 6416 | 865442
37-I-1991 | 37 | Inside | Rigid | Aggregate | 04/24/2009 | 12:00 |  | 8686 | Sand | 3 | RWP | 1 | 404 | 40 | 10653 | 31959 | 0 | 6416 | 865442
37-I-1991 | 37 | Inside | Rigid | Aggregate | 04/24/2009 | 12:00 |  | 8710 | Sand | 3 | RWP | 1 | 397 | 40 | 10677 | 32031 | 0 | 6416 | 865442
37-I-1991 | 37 | Inside | Rigid | Aggregate | 04/24/2009 | 12:00 |  | 8725 | Sand | 3 | RWP | 1 | 367 | 40 | 10692 | 32076 | 0 | 6416 | 865442
37-I-1991 | 37 | Inside | Rigid | Aggregate | 04/24/2009 | 12:00 |  | 8828 | Sand | 9 | LWP | 1 | 356 | 40 | 10854 | 32562 | 0 | 6416 | 865442
37-I-1991 | 37 | Inside | Rigid | Aggregate | 04/24/2009 | 12:00 |  | 8837 | Sand | 9 | LWP | 1 | 313 | 40 | 10863 | 32589 | 0 | 6416 | 865442
37-I-1991 | 37 | Inside | Rigid | Aggregate | 04/24/2009 | 12:00 |  | 8870 | Sand | 9 | LWP | 1 | 297 | 40 | 10896 | 32688 | 0 | 6416 | 865442
37-I-1991 | 37 | Inside | Rigid | Aggregate | 04/24/2009 | 12:00 |  | 8873 | Sand | 9 | LWP | 1 | 326 | 40 | 10899 | 32697 | 0 | 6416 | 865442
37-I-1991 | 37 | Inside | Rigid | Aggregate | 04/24/2009 | 12:00 |  | 9016 | Sand | 3 | RWP | 1 | 340 | 40 | 10983 | 32949 | 0 | 6416 | 865442
37-I-1991 | 37 | Inside | Rigid | Aggregate | 04/24/2009 | 12:00 |  | 9040 | Sand | 3 | RWP | 1 | 335 | 40 | 11007 | 33021 | 0 | 6416 | 865442
37-I-1991 | 37 | Inside | Rigid | Aggregate | 04/24/2009 | 12:00 |  | 9043 | Sand | 3 | RWP | 1 | 351 | 40 | 11010 | 33030 | 0 | 6416 | 865442
37-I-1991 | 37 | Inside | Rigid | Aggregate | 04/24/2009 | 12:00 |  | 8885 | Sand | 9 | LWP | 1 | 303 | 40 | 10911 | 32733 | 0 | 6416 | 865442
37-I-1991 | 37 | Inside | Rigid | Aggregate | 04/24/2009 | 12:00 |  | 8888 | Sand | 9 | LWP | 1 | 304 | 40 | 10914 | 32742 | 0 | 6416 | 865442
37-I-1991 | 37 | Inside | Rigid | Aggregate | 04/24/2009 | 12:00 |  | 8959 | Sand | 3 | RWP | 1 | 346 | 40 | 10926 | 32778 | 0 | 6416 | 865442
37-I-1991 | 37 | Inside | Rigid | Aggregate | 04/24/2009 | 12:00 |  | 8980 | Sand | 3 | RWP | 1 | 342 | 40 | 10947 | 32841 | 1 | 6416 | 865442
37-I-1991 | 37 | Inside | Rigid | Aggregate | 04/24/2009 | 12:00 |  | 8669 | Sand | 9 | LWP | 1 | 352 | 40 | 10695 | 32085 | 0 | 6416 | 865442
37-I-1991 | 37 | Inside | Rigid | Aggregate | 04/24/2009 | 12:00 |  | 8675 | Sand | 9 | LWP | 1 | 325 | 40 | 10701 | 32103 | 0 | 6416 | 865442
37-I-1991 | 37 | Inside | Rigid | Aggregate | 04/24/2009 | 12:00 |  | 8705 | Sand | 9 | LWP | 1 | 330 | 40 | 10731 | 32193 | 0 | 6416 | 865442
37-I-1991 | 37 | Inside | Rigid | Aggregate | 04/24/2009 | 12:00 |  | 8741 | Sand | 9 | LWP | 1 | 334 | 40 | 10767 | 32301 | 0 | 6416 | 865442
37-I-1991 | 37 | Inside | Rigid | Aggregate | 04/24/2009 | 12:00 |  | 8912 | Sand | 9 | LWP | 2 | 331 | 40 | 24744 | 74232 | 0 | 6416 | 865442
37-I-1991 | 37 | Inside | Rigid | Aggregate | 04/24/2009 | 12:00 |  | 8915 | Sand | 9 | LWP | 2 | 314 | 40 | 24747 | 74241 | 0 | 6416 | 865442
37-I-1991 | 37 | Inside | Rigid | Aggregate | 04/24/2009 | 12:00 |  | 8921 | Sand | 9 | LWP | 2 | 330 | 40 | 24753 | 74259 | 0 | 6416 | 865442
37-I-1991 | 37 | Inside | Rigid | Aggregate | 04/24/2009 | 12:00 |  | 8930 | Sand | 9 | LWP | 2 | 338 | 40 | 24762 | 74286 | 0 | 6416 | 865442
37-I-1991 | 37 | Inside | Rigid | Aggregate | 04/24/2009 | 12:00 |  | 8945 | Sand | 9 | LWP | 2 | 362 | 40 | 24777 | 74331 | 0 | 6416 | 865442
37-I-1991 | 37 | Inside | Rigid | Aggregate | 04/24/2009 | 12:00 |  | 8896 | Sand | 3 | RWP | 1 | 390 | 40 | 10863 | 32589 | 0 | 6416 | 865442
37-I-1991 | 37 | Inside | Rigid | Aggregate | 04/24/2009 | 12:00 |  | 8920 | Sand | 3 | RWP | 1 | 364 | 40 | 10887 | 32661 | 0 | 6416 | 865442
37-I-1991 | 37 | Inside | Rigid | Aggregate | 04/24/2009 | 12:00 |  | 8717 | Sand | 9 | LWP | 2 | 333 | 40 | 24549 | 73647 | 0 | 6416 | 865442
37-I-1991 | 37 | Inside | Rigid | Aggregate | 04/24/2009 | 12:00 |  | 8780 | Sand | 9 | LWP | 2 | 327 | 40 | 24612 | 73836 | 0 | 6416 | 865442
37-I-1991 | 37 | Inside | Rigid | Aggregate | 04/24/2009 | 12:00 |  | 8789 | Sand | 9 | LWP | 2 | 346 | 40 | 24621 | 73863 | 0 | 6416 | 865442
37-I-1991 | 37 | Inside | Rigid | Aggregate | 04/24/2009 | 12:00 |  | 8828 | Sand | 9 | LWP | 2 | 336 | 40 | 24660 | 73980 | 0 | 6416 | 865442
37-I-1991 | 37 | Inside | Rigid | Aggregate | 04/24/2009 | 12:00 |  | 8972 | Sand | 3 | RWP | 4 | 388 | 40 | 24714 | 74142 | 0 | 6416 | 865442
37-I-1991 | 37 | Inside | Rigid | Aggregate | 04/24/2009 | 12:00 |  | 8975 | Sand | 3 | RWP | 4 | 364 | 40 | 24717 | 74151 | 0 | 6416 | 865442
37-I-1991 | 37 | Inside | Rigid | Aggregate | 04/24/2009 | 12:00 |  | 8978 | Sand | 3 | RWP | 4 | 356 | 40 | 24720 | 74160 | 1 | 6416 | 865442
37-I-1991 | 37 | Inside | Rigid | Aggregate | 04/24/2009 | 12:00 |  | 9002 | Sand | 3 | RWP | 4 | 375 | 40 | 24744 | 74232 | 1 | 6416 | 865442
37-I-1991 | 37 | Inside | Rigid | Aggregate | 04/24/2009 | 12:00 |  | 9032 | Sand | 3 | RWP | 4 | 376 | 40 | 24774 | 74322 | 0 | 6416 | 865442
37-I-1991 | 37 | Inside | Rigid | Aggregate | 04/24/2009 | 12:00 |  | 8855 | Sand | 3 | RWP | 4 | 376 | 40 | 24597 | 73791 | 0 | 6416 | 865442
37-I-1991 | 37 | Inside | Rigid | Aggregate | 04/24/2009 | 12:00 |  | 9062 | Sand | 9 | LWP | 4 | 319 | 40 | 24879 | 74637 | 0 | 6416 | 865442
37-I-1991 | 37 | Inside | Rigid | Aggregate | 04/24/2009 | 12:00 |  | 9089 | Sand | 9 | LWP | 4 | 335 | 40 | 24906 | 74718 | 0 | 6416 | 865442
37-I-1991 | 37 | Inside | Rigid | Aggregate | 04/24/2009 | 12:00 |  | 9095 | Sand | 9 | LWP | 4 | 328 | 40 | 24912 | 74736 | 0 | 6416 | 865442
37-I-1991 | 37 | Inside | Rigid | Aggregate | 04/24/2009 | 12:00 |  | 8921 | Sand | 3 | RWP | 2 | 356 | 40 | 24657 | 73971 | 0 | 6416 | 865442
37-I-1991 | 37 | Inside | Rigid | Aggregate | 04/24/2009 | 12:00 |  | 8960 | Sand | 3 | RWP | 2 | 346 | 40 | 24696 | 74088 | 0 | 6416 | 865442
37-I-1991 | 37 | Inside | Rigid | Aggregate | 04/24/2009 | 12:00 |  | 8963 | Sand | 3 | RWP | 2 | 351 | 40 | 24699 | 74097 | 0 | 6416 | 865442
37-I-1991 | 37 | Inside | Rigid | Aggregate | 04/24/2009 | 12:00 |  | 8978 | Sand | 3 | RWP | 2 | 354 | 40 | 24714 | 74142 | 0 | 6416 | 865442
37-I-1991 | 37 | Inside | Rigid | Aggregate | 04/24/2009 | 12:00 |  | 8981 | Sand | 3 | RWP | 2 | 338 | 40 | 24717 | 74151 | 0 | 6416 | 865442
37-I-1991 | 37 | Inside | Rigid | Aggregate | 04/24/2009 | 12:00 |  | 9032 | Sand | 3 | RWP | 3 | 336 | 40 | 11007 | 33021 | 0 | 6416 | 865442
37-I-1991 | 37 | Inside | Rigid | Aggregate | 04/24/2009 | 12:00 |  | 9044 | Sand | 3 | RWP | 3 | 360 | 40 | 11019 | 33057 | 0 | 6416 | 865442
37-I-1991 | 37 | Inside | Rigid | Aggregate | 04/24/2009 | 12:00 |  | 8675 | Sand | 3 | RWP | 2 | 364 | 40 | 24411 | 73233 | 0 | 6416 | 865442
37-I-1991 | 37 | Inside | Rigid | Aggregate | 04/24/2009 | 12:00 |  | 8684 | Sand | 3 | RWP | 2 | 398 | 40 | 24420 | 73260 | 1 | 6416 | 865442
37-I-1991 | 37 | Inside | Rigid | Aggregate | 04/24/2009 | 12:00 |  | 9089 | Sand | 3 | RWP | 2 | 361 | 40 | 24825 | 74475 | 0 | 6416 | 865442
37-I-1991 | 37 | Inside | Rigid | Aggregate | 04/24/2009 | 12:00 |  | 9116 | Sand | 3 | RWP | 2 | 366 | 40 | 24852 | 74556 | 0 | 6416 | 865442
37-I-1991 | 37 | Inside | Rigid | Aggregate | 04/24/2009 | 12:00 |  | 9119 | Sand | 3 | RWP | 2 | 387 | 40 | 24855 | 74565 | 0 | 6416 | 865442
37-I-1991 | 37 | Inside | Rigid | Aggregate | 04/24/2009 | 12:00 |  | 8936 | Sand | 3 | RWP | 3 | 394 | 40 | 10911 | 32733 | 0 | 6416 | 865442
37-I-1991 | 37 | Inside | Rigid | Aggregate | 04/24/2009 | 12:00 |  | 8957 | Sand | 3 | RWP | 3 | 366 | 40 | 10932 | 32796 | 1 | 6416 | 865442
37-I-1991 | 37 | Inside | Rigid | Aggregate | 04/24/2009 | 12:00 |  | 8966 | Sand | 3 | RWP | 3 | 380 | 40 | 10941 | 32823 | 0 | 6416 | 865442
37-I-1991 | 37 | Inside | Rigid | Aggregate | 04/24/2009 | 12:00 |  | 8969 | Sand | 3 | RWP | 3 | 374 | 40 | 10944 | 32832 | 0 | 6416 | 865442
37-I-1991 | 37 | Inside | Rigid | Aggregate | 04/24/2009 | 12:00 |  | 8972 | Sand | 3 | RWP | 3 | 362 | 40 | 10947 | 32841 | 1 | 6416 | 865442
37-I-1991 | 37 | Inside | Rigid | Aggregate | 04/24/2009 | 12:00 |  | 9008 | Sand | 3 | RWP | 3 | 341 | 40 | 10983 | 32949 | 1 | 6416 | 865442
37-I-1991 | 37 | Inside | Rigid | Aggregate | 04/24/2009 | 12:00 |  | 9083 | Sand | 3 | RWP | 2 | 352 | 40 | 24819 | 74457 | 0 | 6416 | 865442
37-I-1991 | 37 | Inside | Rigid | Aggregate | 04/24/2009 | 12:00 |  | 8642 | Sand | 3 | RWP | 2 | 391 | 40 | 24378 | 73134 | 0 | 6416 | 865442
37-I-1991 | 37 | Inside | Rigid | Aggregate | 04/24/2009 | 12:00 |  | 8660 | Sand | 3 | RWP | 2 | 348 | 40 | 24396 | 73188 | 0 | 6416 | 865442
37-I-1991 | 37 | Inside | Rigid | Aggregate | 04/24/2009 | 12:00 |  | 8837 | Sand | 3 | RWP | 2 | 361 | 40 | 24573 | 73719 | 0 | 6416 | 865442
37-I-1991 | 37 | Inside | Rigid | Aggregate | 04/24/2009 | 12:00 |  | 8840 | Sand | 3 | RWP | 2 | 357 | 40 | 24576 | 73728 | 0 | 6416 | 865442
37-I-1991 | 37 | Inside | Rigid | Aggregate | 04/24/2009 | 12:00 |  | 8864 | Sand | 3 | RWP | 2 | 364 | 40 | 24600 | 73800 | 0 | 6416 | 865442
37-I-1991 | 37 | Inside | Rigid | Aggregate | 04/24/2009 | 12:00 |  | 9095 | Sand | 3 | RWP | 3 | 365 | 40 | 11070 | 33210 | 0 | 6416 | 865442
37-I-1991 | 37 | Inside | Rigid | Aggregate | 04/24/2009 | 12:00 |  | 8864 | Sand | 3 | RWP | 4 | 367 | 40 | 24606 | 73818 | 0 | 6416 | 865442
37-I-1991 | 37 | Inside | Rigid | Aggregate | 04/24/2009 | 12:00 |  | 9059 | Sand | 3 | RWP | 2 | 324 | 40 | 24795 | 74385 | 0 | 6416 | 865442
37-I-1991 | 37 | Inside | Rigid | Aggregate | 04/24/2009 | 12:00 |  | 9065 | Sand | 3 | RWP | 2 | 354 | 40 | 24801 | 74403 | 0 | 6416 | 865442
37-I-1991 | 37 | Inside | Rigid | Aggregate | 04/24/2009 | 12:00 |  | 9068 | Sand | 3 | RWP | 2 | 378 | 40 | 24804 | 74412 | 0 | 6416 | 865442
37-I-1991 | 37 | Inside | Rigid | Aggregate | 04/24/2009 | 12:00 |  | 8765 | Sand | 3 | RWP | 2 | 375 | 40 | 24501 | 73503 | 0 | 6416 | 865442
37-I-1991 | 37 | Inside | Rigid | Aggregate | 04/24/2009 | 12:00 |  | 8768 | Sand | 3 | RWP | 2 | 383 | 40 | 24504 | 73512 | 0 | 6416 | 865442
37-I-1991 | 37 | Inside | Rigid | Aggregate | 04/24/2009 | 12:00 |  | 8774 | Sand | 3 | RWP | 2 | 356 | 40 | 24510 | 73530 | 0 | 6416 | 865442
37-I-1991 | 37 | Inside | Rigid | Aggregate | 04/24/2009 | 12:00 |  | 8789 | Sand | 3 | RWP | 2 | 348 | 40 | 24525 | 73575 | 0 | 6416 | 865442
37-I-1991 | 37 | Inside | Rigid | Aggregate | 04/24/2009 | 12:00 |  | 8801 | Sand | 3 | RWP | 2 | 383 | 40 | 24537 | 73611 | 0 | 6416 | 865442
37-I-1991 | 37 | Inside | Rigid | Aggregate | 04/24/2009 | 12:00 |  | 8804 | Sand | 3 | RWP | 2 | 369 | 40 | 24540 | 73620 | 0 | 6416 | 865442
37-I-1991 | 37 | Inside | Rigid | Aggregate | 04/24/2009 | 12:00 |  | 9014 | Sand | 3 | RWP | 2 | 362 | 40 | 24750 | 74250 | 0 | 6416 | 865442
37-I-1991 | 37 | Inside | Rigid | Aggregate | 04/24/2009 | 12:00 |  | 8708 | Sand | 3 | RWP | 2 | 405 | 40 | 24444 | 73332 | 0 | 6416 | 865442
37-I-1991 | 37 | Inside | Rigid | Aggregate | 04/24/2009 | 12:00 |  | 8756 | Sand | 3 | RWP | 2 | 349 | 40 | 24492 | 73476 | 0 | 6416 | 865442
37-I-1991 | 37 | Inside | Rigid | Aggregate | 04/24/2009 | 12:00 |  | 8909 | Sand | 3 | RWP | 3 | 393 | 40 | 10884 | 32652 | 0 | 6416 | 865442
37-I-1991 | 37 | Inside | Rigid | Aggregate | 04/24/2009 | 12:00 |  | 8921 | Sand | 3 | RWP | 3 | 349 | 40 | 10896 | 32688 | 0 | 6416 | 865442
37-I-1991 | 37 | Inside | Rigid | Aggregate | 04/24/2009 | 12:00 |  | 8632 | Sand | 3 | RWP | 1 | 355 | 40 | 10599 | 31797 | 0 | 6416 | 865442
37-I-1991 | 37 | Inside | Rigid | Aggregate | 04/24/2009 | 12:00 |  | 8638 | Sand | 3 | RWP | 1 | 381 | 40 | 10605 | 31815 | 0 | 6416 | 865442
37-I-1991 | 37 | Inside | Rigid | Aggregate | 04/24/2009 | 12:00 |  | 8641 | Sand | 3 | RWP | 1 | 392 | 40 | 10608 | 31824 | 0 | 6416 | 865442
37-I-1991 | 37 | Inside | Rigid | Aggregate | 04/24/2009 | 12:00 |  | 9119 | Sand | 9 | LWP | 3 | 335 | 40 | 11109 | 33327 | 1 | 6416 | 865442
37-I-1991 | 37 | Inside | Rigid | Aggregate | 04/24/2009 | 12:00 |  | 8783 | Sand | 9 | LWP | 3 | 331 | 40 | 10773 | 32319 | 0 | 6416 | 865442
37-I-1991 | 37 | Inside | Rigid | Aggregate | 04/24/2009 | 12:00 |  | 8807 | Sand | 9 | LWP | 3 | 342 | 40 | 10797 | 32391 | 0 | 6416 | 865442
37-I-1991 | 37 | Inside | Rigid | Aggregate | 04/24/2009 | 12:00 |  | 8852 | Sand | 9 | LWP | 3 | 322 | 40 | 10842 | 32526 | 0 | 6416 | 865442
37-I-1991 | 37 | Inside | Rigid | Aggregate | 04/24/2009 | 12:00 |  | 8858 | Sand | 9 | LWP | 3 | 359 | 40 | 10848 | 32544 | 0 | 6416 | 865442
37-I-1991 | 37 | Inside | Rigid | Aggregate | 04/24/2009 | 12:00 |  | 8879 | Sand | 9 | LWP | 3 | 350 | 40 | 10869 | 32607 | 0 | 6416 | 865442
37-I-1991 | 37 | Inside | Rigid | Aggregate | 04/24/2009 | 12:00 |  | 8894 | Sand | 9 | LWP | 3 | 354 | 40 | 10884 | 32652 | 0 | 6416 | 865442
37-I-1991 | 37 | Inside | Rigid | Aggregate | 04/24/2009 | 12:00 |  | 8903 | Sand | 9 | LWP | 3 | 315 | 40 | 10893 | 32679 | 0 | 6416 | 865442
37-I-1991 | 37 | Inside | Rigid | Aggregate | 04/24/2009 | 12:00 |  | 8828 | Sand | 3 | RWP | 3 | 354 | 40 | 10803 | 32409 | 0 | 6416 | 865442
37-I-1991 | 37 | Inside | Rigid | Aggregate | 04/24/2009 | 12:00 |  | 8849 | Sand | 3 | RWP | 3 | 366 | 40 | 10824 | 32472 | 0 | 6416 | 865442
37-I-1991 | 37 | Inside | Rigid | Aggregate | 04/24/2009 | 12:00 |  | 8858 | Sand | 3 | RWP | 3 | 363 | 40 | 10833 | 32499 | 0 | 6416 | 865442
37-I-1991 | 37 | Inside | Rigid | Aggregate | 04/24/2009 | 12:00 |  | 8867 | Sand | 3 | RWP | 3 | 377 | 40 | 10842 | 32526 | 0 | 6416 | 865442
37-O-2007 | 37 | Outside | Rigid | Aggregate | 04/23/2009 | 12:00 |  | 8780 | Sand | -9 | RWP | 4 | 346 | 40 | 16527 | 49581 | 0 | 673
37-O-2007 | 37 | Outside | Rigid | Aggregate | 04/23/2009 | 12:00 |  | 8768 | Sand | -9 | RWP | 4 | 358 | 40 | 16539 | 49617 | 0 | 673
37-O-2007 | 37 | Outside | Rigid | Aggregate | 04/23/2009 | 12:00 |  | 8759 | Sand | -9 | RWP | 4 | 342 | 40 | 16548 | 49644 | 0 | 673
37-O-2007 | 37 | Outside | Rigid | Aggregate | 04/23/2009 | 12:00 |  | 8747 | Sand | -9 | RWP | 4 | 344 | 40 | 16560 | 49680 | 0 | 673
37-O-2007 | 37 | Outside | Rigid | Aggregate | 04/23/2009 | 12:00 |  | 8732 | Sand | -9 | RWP | 4 | 360 | 40 | 16575 | 49725 | 0 | 673
37-O-2007 | 37 | Outside | Rigid | Aggregate | 04/23/2009 | 12:00 |  | 8729 | Sand | -9 | RWP | 4 | 346 | 40 | 16578 | 49734 | 0 | 673
37-O-2007 | 37 | Outside | Rigid | Aggregate | 04/23/2009 | 12:00 |  | 8855 | Sand | -3 | LWP | 4 | 318 | 40 | 16413 | 49239 | 0 | 673
37-O-2007 | 37 | Outside | Rigid | Aggregate | 04/23/2009 | 12:00 |  | 8843 | Sand | -3 | LWP | 4 | 332 | 40 | 16425 | 49275 | 0 | 673
37-O-2007 | 37 | Outside | Rigid | Aggregate | 04/23/2009 | 12:00 |  | 8837 | Sand | -3 | LWP | 4 | 320 | 40 | 16431 | 49293 | 0 | 673
37-O-2007 | 37 | Outside | Rigid | Aggregate | 04/23/2009 | 12:00 |  | 8807 | Sand | -3 | LWP | 4 | 357 | 40 | 16461 | 49383 | 0 | 673
37-O-2007 | 37 | Outside | Rigid | Aggregate | 04/23/2009 | 12:00 |  | 8780 | Sand | -3 | LWP | 4 | 332 | 40 | 16488 | 49464 | 0 | 673
37-O-2007 | 37 | Outside | Rigid | Aggregate | 04/23/2009 | 12:00 |  | 8777 | Sand | -3 | LWP | 4 | 340 | 40 | 16491 | 49473 | 0 | 673
37-O-2007 | 37 | Outside | Rigid | Aggregate | 04/23/2009 | 12:00 |  | 9149 | Sand | -3 | LWP | 4 | 392 | 40 | 16119 | 48357 | 0 | 673
37-O-2007 | 37 | Outside | Rigid | Aggregate | 04/23/2009 | 12:00 |  | 9008 | Sand | -3 | LWP | 4 | 346 | 40 | 16260 | 48780 | 0 | 673
37-O-2007 | 37 | Outside | Rigid | Aggregate | 04/23/2009 | 12:00 |  | 9005 | Sand | -3 | LWP | 4 | 341 | 40 | 16263 | 48789 | 0 | 673
37-O-2007 | 37 | Outside | Rigid | Aggregate | 04/23/2009 | 12:00 |  | 8999 | Sand | -3 | LWP | 4 | 315 | 40 | 16269 | 48807 | 0 | 673
37-O-2007 | 37 | Outside | Rigid | Aggregate | 04/23/2009 | 12:00 |  | 8993 | Sand | -3 | LWP | 4 | 332 | 40 | 16275 | 48825 | 1 | 673
37-O-2007 | 37 | Outside | Rigid | Aggregate | 04/23/2009 | 12:00 |  | 8735 | Sand | -3 | LWP | 4 | 329 | 40 | 16533 | 49599 | 0 | 673
37-O-2007 | 37 | Outside | Rigid | Aggregate | 04/23/2009 | 12:00 |  | 8732 | Sand | -3 | LWP | 4 | 316 | 40 | 16536 | 49608 | 0 | 673
37-O-2007 | 37 | Outside | Rigid | Aggregate | 04/23/2009 | 12:00 |  | 8708 | Sand | -3 | LWP | 4 | 323 | 40 | 16560 | 49680 | 0 | 673
37-O-2007 | 37 | Outside | Rigid | Aggregate | 04/23/2009 | 12:00 |  | 9074 | Sand | -9 | RWP | 4 | 338 | 39 | 16233 | 48699 | 0 | 673
37-O-2007 | 37 | Outside | Rigid | Aggregate | 04/23/2009 | 12:00 |  | 9155 | Sand | -9 | RWP | 4 | 343 | 40 | 16152 | 48456 | 0 | 673
37-O-2007 | 37 | Outside | Rigid | Aggregate | 04/23/2009 | 12:00 |  | 9128 | Sand | -9 | RWP | 4 | 355 | 40 | 16179 | 48537 | 1 | 673
37-O-2007 | 37 | Outside | Rigid | Aggregate | 04/23/2009 | 12:00 |  | 9059 | Sand | -3 | LWP | 4 | 324 | 40 | 16209 | 48627 | 1 | 673
37-I-1991 | 37 | Inside | Rigid | Aggregate | 04/24/2009 | 12:00 |  | 8759 | Sand | 3 | RWP | 4 | 362 | 40 | 24501 | 73503 | 0 | 6416 | 865442
37-I-1991 | 37 | Inside | Rigid | Aggregate | 04/24/2009 | 12:00 |  | 8804 | Sand | 3 | RWP | 4 | 350 | 40 | 24546 | 73638 | 0 | 6416 | 865442
37-I-1991 | 37 | Inside | Rigid | Aggregate | 04/24/2009 | 12:00 |  | 8810 | Sand | 3 | RWP | 4 | 340 | 40 | 24552 | 73656 | 0 | 6416 | 865442
37-I-1991 | 37 | Inside | Rigid | Aggregate | 04/24/2009 | 12:00 |  | 8723 | Sand | 9 | LWP | 4 | 333 | 40 | 24540 | 73620 | 0 | 6416 | 865442
37-I-1991 | 37 | Inside | Rigid | Aggregate | 04/24/2009 | 12:00 |  | 8726 | Sand | 9 | LWP | 4 | 331 | 40 | 24543 | 73629 | 0 | 6416 | 865442
37-I-1991 | 37 | Inside | Rigid | Aggregate | 04/24/2009 | 12:00 |  | 8765 | Sand | 9 | LWP | 4 | 358 | 40 | 24582 | 73746 | 0 | 6416 | 865442
37-I-1991 | 37 | Inside | Rigid | Aggregate | 04/24/2009 | 12:00 |  | 9098 | Sand | 3 | RWP | 4 | 362 | 40 | 24840 | 74520 | 0 | 6416 | 865442
37-I-1991 | 37 | Inside | Rigid | Aggregate | 04/24/2009 | 12:00 |  | 9107 | Sand | 3 | RWP | 4 | 367 | 40 | 24849 | 74547 | 1 | 6416 | 865442
37-I-1991 | 37 | Inside | Rigid | Aggregate | 04/24/2009 | 12:00 |  | 9116 | Sand | 3 | RWP | 4 | 408 | 40 | 24858 | 74574 | 0 | 6416 | 865442
37-I-1991 | 37 | Inside | Rigid | Aggregate | 04/24/2009 | 12:00 |  | 9128 | Sand | 3 | RWP | 4 | 342 | 40 | 24870 | 74610 | 0 | 6416 | 865442
37-I-1991 | 37 | Inside | Rigid | Aggregate | 04/24/2009 | 12:00 |  | 8678 | Sand | 3 | RWP | 4 | 393 | 40 | 24420 | 73260 | 1 | 6416 | 865442
37-I-1991 | 37 | Inside | Rigid | Aggregate | 04/24/2009 | 12:00 |  | 8639 | Sand | 9 | LWP | 4 | 346 | 40 | 24456 | 73368 | 0 | 6416 | 865442
37-I-1991 | 37 | Inside | Rigid | Aggregate | 04/24/2009 | 12:00 |  | 8642 | Sand | 9 | LWP | 4 | 340 | 40 | 24459 | 73377 | 0 | 6416 | 865442
37-I-1991 | 37 | Inside | Rigid | Aggregate | 04/24/2009 | 12:00 |  | 8660 | Sand | 9 | LWP | 4 | 340 | 40 | 24477 | 73431 | 0 | 6416 | 865442
37-I-1991 | 37 | Inside | Rigid | Aggregate | 04/24/2009 | 12:00 |  | 8663 | Sand | 9 | LWP | 4 | 352 | 40 | 24480 | 73440 | 0 | 6416 | 865442
37-I-1991 | 37 | Inside | Rigid | Aggregate | 04/24/2009 | 12:00 |  | 8666 | Sand | 9 | LWP | 4 | 367 | 40 | 24483 | 73449 | 0 | 6416 | 865442
37-I-1991 | 37 | Inside | Rigid | Aggregate | 04/24/2009 | 12:00 |  | 8672 | Sand | 9 | LWP | 4 | 330 | 40 | 24489 | 73467 | 0 | 6416 | 865442
37-I-1991 | 37 | Inside | Rigid | Aggregate | 04/24/2009 | 12:00 |  | 8915 | Sand | 9 | LWP | 4 | 356 | 40 | 24732 | 74196 | 0 | 6416 | 865442
37-I-1991 | 37 | Inside | Rigid | Aggregate | 04/24/2009 | 12:00 |  | 8921 | Sand | 9 | LWP | 4 | 356 | 40 | 24738 | 74214 | 0 | 6416 | 865442
37-I-1991 | 37 | Inside | Rigid | Aggregate | 04/24/2009 | 12:00 |  | 8933 | Sand | 9 | LWP | 4 | 328 | 40 | 24750 | 74250 | 0 | 6416 | 865442
37-I-1991 | 37 | Inside | Rigid | Aggregate | 04/24/2009 | 12:00 |  | 8942 | Sand | 9 | LWP | 4 | 368 | 40 | 24759 | 74277 | 0 | 6416 | 865442
37-I-1991 | 37 | Inside | Rigid | Aggregate | 04/24/2009 | 12:00 |  | 8975 | Sand | 9 | LWP | 4 | 370 | 40 | 24792 | 74376 | 0 | 6416 | 865442
37-I-1991 | 37 | Inside | Rigid | Aggregate | 04/24/2009 | 12:00 |  | 8996 | Sand | 9 | LWP | 4 | 356 | 40 | 24813 | 74439 | 0 | 6416 | 865442
37-I-1991 | 37 | Inside | Rigid | Aggregate | 04/24/2009 | 12:00 |  | 9002 | Sand | 9 | LWP | 4 | 308 | 40 | 24819 | 74457 | 0 | 6416 | 865442
37-I-1991 | 37 | Inside | Rigid | Aggregate | 04/24/2009 | 12:00 |  | 9023 | Sand | 9 | LWP | 4 | 367 | 40 | 24840 | 74520 | 0 | 6416 | 865442
37-I-1991 | 37 | Inside | Rigid | Aggregate | 04/24/2009 | 12:00 |  | 8876 | Sand | 9 | LWP | 4 | 342 | 40 | 24693 | 74079 | 0 | 6416 | 865442
37-I-1991 | 37 | Inside | Rigid | Aggregate | 04/24/2009 | 12:00 |  | 8909 | Sand | 9 | LWP | 4 | 339 | 40 | 24726 | 74178 | 0 | 6416 | 865442
37-I-1991 | 37 | Inside | Rigid | Aggregate | 04/24/2009 | 12:00 |  | 9062 | Sand | 3 | RWP | 4 | 336 | 40 | 24804 | 74412 | 0 | 6416 | 865442
37-I-1991 | 37 | Inside | Rigid | Aggregate | 04/24/2009 | 12:00 |  | 8633 | Sand | 3 | RWP | 4 | 354 | 40 | 24375 | 73125 | 1 | 6416 | 865442
37-I-1991 | 37 | Inside | Rigid | Aggregate | 04/24/2009 | 12:00 |  | 8825 | Sand | 9 | LWP | 4 | 324 | 40 | 24642 | 73926 | 0 | 6416 | 865442
37-I-1991 | 37 | Inside | Rigid | Aggregate | 04/24/2009 | 12:00 |  | 8828 | Sand | 9 | LWP | 4 | 344 | 40 | 24645 | 73935 | 0 | 6416 | 865442
37-I-1991 | 37 | Inside | Rigid | Aggregate | 04/24/2009 | 12:00 |  | 8837 | Sand | 9 | LWP | 4 | 334 | 40 | 24654 | 73962 | 0 | 6416 | 865442
37-I-1991 | 37 | Inside | Rigid | Aggregate | 04/24/2009 | 12:00 |  | 8873 | Sand | 3 | RWP | 4 | 358 | 40 | 24615 | 73845 | 0 | 6416 | 865442
37-I-1991 | 37 | Inside | Rigid | Aggregate | 04/24/2009 | 12:00 |  | 8885 | Sand | 3 | RWP | 4 | 357 | 40 | 24627 | 73881 | 0 | 6416 | 865442
37-I-1991 | 37 | Inside | Rigid | Aggregate | 04/24/2009 | 12:00 |  | 8897 | Sand | 3 | RWP | 4 | 363 | 40 | 24639 | 73917 | 0 | 6416 | 865442
37-I-1991 | 37 | Inside | Rigid | Aggregate | 04/24/2009 | 12:00 |  | 8906 | Sand | 3 | RWP | 4 | 350 | 40 | 24648 | 73944 | 0 | 6416 | 865442
37-I-1991 | 37 | Inside | Rigid | Aggregate | 04/24/2009 | 12:00 |  | 8921 | Sand | 3 | RWP | 4 | 384 | 40 | 24663 | 73989 | 0 | 6416 | 865442
37-I-1991 | 37 | Inside | Rigid | Aggregate | 04/24/2009 | 12:00 |  | 8927 | Sand | 3 | RWP | 4 | 350 | 40 | 24669 | 74007 | 0 | 6416 | 865442
37-I-1991 | 37 | Inside | Rigid | Aggregate | 04/24/2009 | 12:00 |  | 8954 | Sand | 3 | RWP | 4 | 359 | 40 | 24696 | 74088 | 0 | 6416 | 865442
37-I-1991 | 37 | Inside | Rigid | Aggregate | 04/24/2009 | 12:00 |  | 8966 | Sand | 3 | RWP | 4 | 375 | 40 | 24708 | 74124 | 1 | 6416 | 865442
37-O-2007 | 37 | Outside | Rigid | Aggregate | 04/23/2009 | 12:00 |  | 8669 | Sand | -9 | RWP | 2 | 360 | 40 | 16617 | 49851 | 0 | 673
37-O-2007 | 37 | Outside | Rigid | Aggregate | 04/23/2009 | 12:00 |  | 8891 | Sand | -9 | RWP | 2 | 327 | 40 | 16395 | 49185 | 0 | 673
37-O-2007 | 37 | Outside | Rigid | Aggregate | 04/23/2009 | 12:00 |  | 8885 | Sand | -9 | RWP | 2 | 320 | 40 | 16401 | 49203 | 0 | 673
37-O-2007 | 37 | Outside | Rigid | Aggregate | 04/23/2009 | 12:00 |  | 8864 | Sand | -9 | RWP | 2 | 313 | 40 | 16422 | 49266 | 0 | 673
37-O-2007 | 37 | Outside | Rigid | Aggregate | 04/23/2009 | 12:00 |  | 8855 | Sand | -9 | RWP | 2 | 346 | 40 | 16431 | 49293 | 0 | 673
37-O-2007 | 37 | Outside | Rigid | Aggregate | 04/23/2009 | 12:00 |  | 8846 | Sand | -9 | RWP | 2 | 366 | 40 | 16440 | 49320 | 0 | 673
37-O-2007 | 37 | Outside | Rigid | Aggregate | 04/23/2009 | 12:00 |  | 8831 | Sand | -9 | RWP | 2 | 334 | 40 | 16455 | 49365 | 0 | 673
37-O-2007 | 37 | Outside | Rigid | Aggregate | 04/23/2009 | 12:00 |  | 8822 | Sand | -9 | RWP | 2 | 375 | 40 | 16464 | 49392 | 0 | 673
37-O-2007 | 37 | Outside | Rigid | Aggregate | 04/23/2009 | 12:00 |  | 8975 | Sand | -9 | RWP | 3 | 350 | 40 | 2454 | 7362 | 1 | 673
37-O-2007 | 37 | Outside | Rigid | Aggregate | 04/23/2009 | 12:00 |  | 8960 | Sand | -9 | RWP | 3 | 320 | 39 | 2469 | 7407 | 0 | 673
37-O-2007 | 37 | Outside | Rigid | Aggregate | 04/23/2009 | 12:00 |  | 8936 | Sand | -9 | RWP | 3 | 362 | 40 | 2493 | 7479 | 1 | 673
37-O-2007 | 37 | Outside | Rigid | Aggregate | 04/23/2009 | 12:00 |  | 8714 | Sand | -9 | RWP | 3 | 319 | 39 | 2715 | 8145 | 1 | 673
37-O-2007 | 37 | Outside | Rigid | Aggregate | 04/23/2009 | 12:00 |  | 8687 | Sand | -9 | RWP | 3 | 332 | 39 | 2742 | 8226 | 1 | 673
37-O-2007 | 37 | Outside | Rigid | Aggregate | 04/23/2009 | 12:00 |  | 8795 | Sand | -9 | RWP | 2 | 325 | 40 | 16491 | 49473 | 0 | 673
37-O-2007 | 37 | Outside | Rigid | Aggregate | 04/23/2009 | 12:00 |  | 8759 | Sand | -9 | RWP | 2 | 349 | 40 | 16527 | 49581 | 0 | 673
37-O-2007 | 37 | Outside | Rigid | Aggregate | 04/23/2009 | 12:00 |  | 8750 | Sand | -9 | RWP | 2 | 340 | 40 | 16536 | 49608 | 0 | 673
37-O-2007 | 37 | Outside | Rigid | Aggregate | 04/23/2009 | 12:00 |  | 9086 | Sand | -3 | LWP | 3 | 323 | 40 | 2316 | 6948 | 0 | 673
37-O-2007 | 37 | Outside | Rigid | Aggregate | 04/23/2009 | 12:00 |  | 9068 | Sand | -3 | LWP | 3 | 334 | 40 | 2334 | 7002 | 0 | 673
37-O-2007 | 37 | Outside | Rigid | Aggregate | 04/23/2009 | 12:00 |  | 9023 | Sand | -3 | LWP | 3 | 326 | 40 | 2379 | 7137 | 1 | 673
37-O-2007 | 37 | Outside | Rigid | Aggregate | 04/23/2009 | 12:00 |  | 9011 | Sand | -3 | LWP | 3 | 313 | 39 | 2391 | 7173 | 0 | 673
37-O-2007 | 37 | Outside | Rigid | Aggregate | 04/23/2009 | 12:00 |  | 9002 | Sand | -3 | LWP | 3 | 328 | 40 | 2400 | 7200 | 1 | 673
37-O-2007 | 37 | Outside | Rigid | Aggregate | 04/23/2009 | 12:00 |  | 8957 | Sand | -3 | LWP | 3 | 304 | 40 | 2445 | 7335 | 0 | 673
37-O-2007 | 37 | Outside | Rigid | Aggregate | 04/23/2009 | 12:00 |  | 9002 | Sand | -9 | RWP | 3 | 347 | 39 | 2427 | 7281 | 1 | 673
37-O-2007 | 37 | Outside | Rigid | Aggregate | 04/23/2009 | 12:00 |  | 8738 | Sand | -3 | LWP | 3 | 312 | 40 | 2664 | 7992 | 0 | 673
37-O-2007 | 37 | Outside | Rigid | Aggregate | 04/23/2009 | 12:00 |  | 8708 | Sand | -3 | LWP | 3 | 284 | 40 | 2694 | 8082 | 1 | 673
37-O-2007 | 37 | Outside | Rigid | Aggregate | 04/23/2009 | 12:00 |  | 8699 | Sand | -3 | LWP | 3 | 328 | 40 | 2703 | 8109 | 1 | 673
37-O-2007 | 37 | Outside | Rigid | Aggregate | 04/23/2009 | 12:00 |  | 8909 | Sand | -3 | LWP | 3 | 335 | 40 | 2493 | 7479 | 0 | 673
37-O-2007 | 37 | Outside | Rigid | Aggregate | 04/23/2009 | 12:00 |  | 8897 | Sand | -3 | LWP | 3 | 291 | 40 | 2505 | 7515 | 0 | 673
37-O-2007 | 37 | Outside | Rigid | Aggregate | 04/23/2009 | 12:00 |  | 9122 | Sand | -3 | LWP | 3 | 349 | 40 | 2280 | 6840 | 1 | 673
37-O-2007 | 37 | Outside | Rigid | Aggregate | 04/23/2009 | 12:00 |  | 9104 | Sand | -3 | LWP | 3 | 342 | 40 | 2298 | 6894 | 1 | 673
37-O-2007 | 37 | Outside | Rigid | Aggregate | 04/23/2009 | 12:00 |  | 8942 | Sand | -3 | LWP | 4 | 325 | 40 | 16326 | 48978 | 0 | 673
37-O-2007 | 37 | Outside | Rigid | Aggregate | 04/23/2009 | 12:00 |  | 8930 | Sand | -3 | LWP | 4 | 326 | 40 | 16338 | 49014 | 0 | 673
37-O-2007 | 37 | Outside | Rigid | Aggregate | 04/23/2009 | 12:00 |  | 8927 | Sand | -3 | LWP | 4 | 316 | 40 | 16341 | 49023 | 0 | 673
37-O-2007 | 37 | Outside | Rigid | Aggregate | 04/23/2009 | 12:00 |  | 8879 | Sand | -3 | LWP | 3 | 339 | 40 | 2523 | 7569 | 0 | 673
37-O-2007 | 37 | Outside | Rigid | Aggregate | 04/23/2009 | 12:00 |  | 8978 | Sand | -9 | RWP | 4 | 341 | 40 | 16329 | 48987 | 0 | 673
37-O-2007 | 37 | Outside | Rigid | Aggregate | 04/23/2009 | 12:00 |  | 8960 | Sand | -9 | RWP | 4 | 323 | 40 | 16347 | 49041 | 0 | 673
37-O-2007 | 37 | Outside | Rigid | Aggregate | 04/23/2009 | 12:00 |  | 8957 | Sand | -9 | RWP | 4 | 334 | 40 | 16350 | 49050 | 0 | 673
37-O-2007 | 37 | Outside | Rigid | Aggregate | 04/23/2009 | 12:00 |  | 8948 | Sand | -9 | RWP | 4 | 345 | 40 | 16359 | 49077 | 0 | 673
37-O-2007 | 37 | Outside | Rigid | Aggregate | 04/23/2009 | 12:00 |  | 8930 | Sand | -9 | RWP | 4 | 347 | 40 | 16377 | 49131 | 0 | 673
37-O-2007 | 37 | Outside | Rigid | Aggregate | 04/23/2009 | 12:00 |  | 9170 | Sand | -3 | LWP | 4 | 326 | 40 | 16098 | 48294 | 0 | 673
37-O-2007 | 37 | Outside | Rigid | Aggregate | 04/23/2009 | 12:00 |  | 9167 | Sand | -3 | LWP | 4 | 173 | 40 | 16101 | 48303 | 0 | 673
37-O-2007 | 37 | Outside | Rigid | Aggregate | 04/23/2009 | 12:00 |  | 8690 | Sand | -3 | LWP | 3 | 317 | 40 | 2712 | 8136 | 0 | 673
37-O-2007 | 37 | Outside | Rigid | Aggregate | 04/23/2009 | 12:00 |  | 8924 | Sand | -9 | RWP | 3 | 332 | 39 | 2505 | 7515 | 0 | 673
37-O-2007 | 37 | Outside | Rigid | Aggregate | 04/23/2009 | 12:00 |  | 9002 | Sand | -9 | RWP | 4 | 339 | 40 | 16305 | 48915 | 0 | 673
37-O-2007 | 37 | Outside | Rigid | Aggregate | 04/23/2009 | 12:00 |  | 9140 | Sand | -3 | LWP | 4 | 302 | 40 | 16128 | 48384 | 0 | 673
37-O-2007 | 37 | Outside | Rigid | Aggregate | 04/23/2009 | 12:00 |  | 9128 | Sand | -3 | LWP | 4 | 368 | 40 | 16140 | 48420 | 0 | 673
37-O-2007 | 37 | Outside | Rigid | Aggregate | 04/23/2009 | 12:00 |  | 9125 | Sand | -3 | LWP | 4 | 356 | 40 | 16143 | 48429 | 0 | 673
37-O-2007 | 37 | Outside | Rigid | Aggregate | 04/23/2009 | 12:00 |  | 9119 | Sand | -3 | LWP | 4 | 335 | 40 | 16149 | 48447 | 0 | 673
37-O-2007 | 37 | Outside | Rigid | Aggregate | 04/23/2009 | 12:00 |  | 9113 | Sand | -3 | LWP | 4 | 338 | 40 | 16155 | 48465 | 1 | 673
37-O-2007 | 37 | Outside | Rigid | Aggregate | 04/23/2009 | 12:00 |  | 9083 | Sand | -3 | LWP | 4 | 374 | 40 | 16185 | 48555 | 0 | 673
37-O-2007 | 37 | Outside | Rigid | Aggregate | 04/23/2009 | 12:00 |  | 9071 | Sand | -3 | LWP | 4 | 319 | 40 | 16197 | 48591 | 0 | 673
37-O-2007 | 37 | Outside | Rigid | Aggregate | 04/23/2009 | 12:00 |  | 8909 | Sand | -9 | RWP | 4 | 358 | 40 | 16398 | 49194 | 0 | 673
37-O-2007 | 37 | Outside | Rigid | Aggregate | 04/23/2009 | 12:00 |  | 8894 | Sand | -9 | RWP | 4 | 320 | 40 | 16413 | 49239 | 0 | 673
37-O-2007 | 37 | Outside | Rigid | Aggregate | 04/23/2009 | 12:00 |  | 8882 | Sand | -9 | RWP | 4 | 355 | 40 | 16425 | 49275 | 0 | 673
37-O-2007 | 37 | Outside | Rigid | Aggregate | 04/23/2009 | 12:00 |  | 8858 | Sand | -9 | RWP | 4 | 304 | 40 | 16449 | 49347 | 0 | 673
37-O-2007 | 37 | Outside | Rigid | Aggregate | 04/23/2009 | 12:00 |  | 8849 | Sand | -9 | RWP | 4 | 362 | 40 | 16458 | 49374 | 0 | 673
37-O-2007 | 37 | Outside | Rigid | Aggregate | 04/23/2009 | 12:00 |  | 8843 | Sand | -9 | RWP | 4 | 359 | 40 | 16464 | 49392 | 0 | 673
37-O-2007 | 37 | Outside | Rigid | Aggregate | 04/23/2009 | 12:00 |  | 8840 | Sand | -9 | RWP | 4 | 357 | 40 | 16467 | 49401 | 0 | 673
37-O-2007 | 37 | Outside | Rigid | Aggregate | 04/23/2009 | 12:00 |  | 8837 | Sand | -9 | RWP | 4 | 347 | 40 | 16470 | 49410 | 0 | 673
37-O-2007 | 37 | Outside | Rigid | Aggregate | 04/23/2009 | 12:00 |  | 8828 | Sand | -9 | RWP | 4 | 300 | 39 | 16479 | 49437 | 0 | 673
37-O-2007 | 37 | Outside | Rigid | Aggregate | 04/23/2009 | 12:00 |  | 8822 | Sand | -9 | RWP | 4 | 360 | 40 | 16485 | 49455 | 0 | 673
37-O-2007 | 37 | Outside | Rigid | Aggregate | 04/23/2009 | 12:00 |  | 8816 | Sand | -9 | RWP | 4 | 354 | 40 | 16491 | 49473 | 0 | 673
37-O-2007 | 37 | Outside | Rigid | Aggregate | 04/23/2009 | 12:00 |  | 8792 | Sand | -9 | RWP | 4 | 324 | 40 | 16515 | 49545 | 0 | 673
37-O-2007 | 37 | Outside | Rigid | Aggregate | 04/23/2009 | 12:00 |  | 8786 | Sand | -9 | RWP | 4 | 349 | 40 | 16521 | 49563 | 0 | 673
37-O-2007 | 37 | Outside | Rigid | Aggregate | 04/23/2009 | 12:00 |  | 8720 | Sand | -9 | RWP | 1 | 328 | 40 | 2682 | 8046 | 1 | 673
37-O-2007 | 37 | Outside | Rigid | Aggregate | 04/23/2009 | 12:00 |  | 8681 | Sand | -9 | RWP | 1 | 356 | 40 | 2721 | 8163 | 1 | 673
37-O-2007 | 37 | Outside | Rigid | Aggregate | 04/23/2009 | 12:00 |  | 9167 | Sand | -9 | RWP | 1 | 357 | 40 | 2235 | 6705 | 1 | 673
37-O-2007 | 37 | Outside | Rigid | Aggregate | 04/23/2009 | 12:00 |  | 9155 | Sand | -9 | RWP | 1 | 347 | 40 | 2247 | 6741 | 0 | 673
37-O-2007 | 37 | Outside | Rigid | Aggregate | 04/23/2009 | 12:00 |  | 8849 | Sand | -9 | RWP | 3 | 337 | 39 | 2580 | 7740 | 0 | 673
37-O-2007 | 37 | Outside | Rigid | Aggregate | 04/23/2009 | 12:00 |  | 8846 | Sand | -9 | RWP | 3 | 330 | 40 | 2583 | 7749 | 0 | 673
37-O-2007 | 37 | Outside | Rigid | Aggregate | 04/23/2009 | 12:00 |  | 9131 | Sand | -9 | RWP | 1 | 349 | 40 | 2271 | 6813 | 1 | 673
37-O-2007 | 37 | Outside | Rigid | Aggregate | 04/23/2009 | 12:00 |  | 9125 | Sand | -9 | RWP | 1 | 352 | 40 | 2277 | 6831 | 1 | 673
37-O-2007 | 37 | Outside | Rigid | Aggregate | 04/23/2009 | 12:00 |  | 9116 | Sand | -9 | RWP | 1 | 340 | 40 | 2286 | 6858 | 1 | 673
37-O-2007 | 37 | Outside | Rigid | Aggregate | 04/23/2009 | 12:00 |  | 9101 | Sand | -9 | RWP | 1 | 342 | 40 | 2301 | 6903 | 1 | 673
37-O-2007 | 37 | Outside | Rigid | Aggregate | 04/23/2009 | 12:00 |  | 9098 | Sand | -9 | RWP | 1 | 333 | 40 | 2304 | 6912 | 1 | 673
37-I-1991 | 37 | Inside | Rigid | Aggregate | 04/24/2009 | 12:00 |  | 9103 | Sand | 3 | RWP | 1 | 360 | 40 | 11070 | 33210 | 0 | 6416 | 865442
37-I-1991 | 37 | Inside | Rigid | Aggregate | 04/24/2009 | 12:00 |  | 9109 | Sand | 3 | RWP | 1 | 342 | 40 | 11076 | 33228 | 0 | 6416 | 865442
37-I-1991 | 37 | Inside | Rigid | Aggregate | 04/24/2009 | 12:00 |  | 9115 | Sand | 3 | RWP | 1 | 345 | 40 | 11082 | 33246 | 0 | 6416 | 865442
37-I-1991 | 37 | Inside | Rigid | Aggregate | 04/24/2009 | 12:00 |  | 8636 | Sand | 9 | LWP | 1 | 342 | 40 | 10662 | 31986 | 0 | 6416 | 865442
37-I-1991 | 37 | Inside | Rigid | Aggregate | 04/24/2009 | 12:00 |  | 9064 | Sand | 3 | RWP | 1 | 339 | 40 | 11031 | 33093 | 0 | 6416 | 865442
37-I-1991 | 37 | Inside | Rigid | Aggregate | 04/24/2009 | 12:00 |  | 9098 | Sand | 9 | LWP | 2 | 347 | 40 | 24930 | 74790 | 0 | 6416 | 865442
37-I-1991 | 37 | Inside | Rigid | Aggregate | 04/24/2009 | 12:00 |  | 9134 | Sand | 9 | LWP | 2 | 338 | 40 | 24966 | 74898 | 0 | 6416 | 865442
37-I-1991 | 37 | Inside | Rigid | Aggregate | 04/24/2009 | 12:00 |  | 8912 | Sand | 9 | LWP | 3 | 338 | 40 | 10902 | 32706 | 0 | 6416 | 865442
37-I-1991 | 37 | Inside | Rigid | Aggregate | 04/24/2009 | 12:00 |  | 8633 | Sand | 9 | LWP | 2 | 325 | 40 | 24465 | 73395 | 0 | 6416 | 865442
37-I-1991 | 37 | Inside | Rigid | Aggregate | 04/24/2009 | 12:00 |  | 8648 | Sand | 9 | LWP | 2 | 368 | 40 | 24480 | 73440 | 0 | 6416 | 865442
37-I-1991 | 37 | Inside | Rigid | Aggregate | 04/24/2009 | 12:00 |  | 8993 | Sand | 9 | LWP | 2 | 341 | 40 | 24825 | 74475 | 0 | 6416 | 865442
37-I-1991 | 37 | Inside | Rigid | Aggregate | 04/24/2009 | 12:00 |  | 8999 | Sand | 9 | LWP | 2 | 339 | 40 | 24831 | 74493 | 0 | 6416 | 865442
37-I-1991 | 37 | Inside | Rigid | Aggregate | 04/24/2009 | 12:00 |  | 9026 | Sand | 9 | LWP | 2 | 326 | 40 | 24858 | 74574 | 0 | 6416 | 865442
37-I-1991 | 37 | Inside | Rigid | Aggregate | 04/24/2009 | 12:00 |  | 9062 | Sand | 9 | LWP | 2 | 341 | 40 | 24894 | 74682 | 0 | 6416 | 865442
37-I-1991 | 37 | Inside | Rigid | Aggregate | 04/24/2009 | 12:00 |  | 9074 | Sand | 9 | LWP | 2 | 334 | 40 | 24906 | 74718 | 0 | 6416 | 865442
37-I-1991 | 37 | Inside | Rigid | Aggregate | 04/24/2009 | 12:00 |  | 9080 | Sand | 9 | LWP | 2 | 361 | 40 | 24912 | 74736 | 0 | 6416 | 865442
37-I-1991 | 37 | Inside | Rigid | Aggregate | 04/24/2009 | 12:00 |  | 9086 | Sand | 9 | LWP | 2 | 317 | 40 | 24918 | 74754 | 0 | 6416 | 865442
37-O-2007 | 37 | Outside | Rigid | Aggregate | 04/23/2009 | 12:00 |  | 9089 | Sand | -9 | RWP | 1 | 359 | 40 | 2313 | 6939 | 1 | 673
37-O-2007 | 37 | Outside | Rigid | Aggregate | 04/23/2009 | 12:00 |  | 9080 | Sand | -9 | RWP | 1 | 344 | 40 | 2322 | 6966 | 1 | 673
37-O-2007 | 37 | Outside | Rigid | Aggregate | 04/23/2009 | 12:00 |  | 8816 | Sand | -9 | RWP | 1 | 352 | 40 | 2586 | 7758 | 1 | 673
37-O-2007 | 37 | Outside | Rigid | Aggregate | 04/23/2009 | 12:00 |  | 8927 | Sand | -9 | RWP | 1 | 356 | 40 | 2475 | 7425 | 0 | 673
37-O-2007 | 37 | Outside | Rigid | Aggregate | 04/23/2009 | 12:00 |  | 8906 | Sand | -9 | RWP | 1 | 395 | 40 | 2496 | 7488 | 0 | 673
37-O-2007 | 37 | Outside | Rigid | Aggregate | 04/23/2009 | 12:00 |  | 8888 | Sand | -9 | RWP | 1 | 358 | 40 | 2514 | 7542 | 0 | 673
37-O-2007 | 37 | Outside | Rigid | Aggregate | 04/23/2009 | 12:00 |  | 8882 | Sand | -9 | RWP | 1 | 363 | 40 | 2520 | 7560 | 0 | 673
37-O-2007 | 37 | Outside | Rigid | Aggregate | 04/23/2009 | 12:00 |  | 8876 | Sand | -9 | RWP | 1 | 352 | 40 | 2526 | 7578 | 0 | 673
37-O-2007 | 37 | Outside | Rigid | Aggregate | 04/23/2009 | 12:00 |  | 9143 | Sand | -9 | RWP | 3 | 347 | 40 | 2286 | 6858 | 1 | 673
37-O-2007 | 37 | Outside | Rigid | Aggregate | 04/23/2009 | 12:00 |  | 9119 | Sand | -9 | RWP | 3 | 338 | 40 | 2310 | 6930 | 1 | 673
37-O-2007 | 37 | Outside | Rigid | Aggregate | 04/23/2009 | 12:00 |  | 9107 | Sand | -9 | RWP | 3 | 328 | 40 | 2322 | 6966 | 1 | 673
37-O-2007 | 37 | Outside | Rigid | Aggregate | 04/23/2009 | 12:00 |  | 9095 | Sand | -9 | RWP | 3 | 341 | 40 | 2334 | 7002 | 0 | 673
37-O-2007 | 37 | Outside | Rigid | Aggregate | 04/23/2009 | 12:00 |  | 9089 | Sand | -9 | RWP | 3 | 363 | 40 | 2340 | 7020 | 1 | 673
37-O-2007 | 37 | Outside | Rigid | Aggregate | 04/23/2009 | 12:00 |  | 8738 | Sand | -9 | RWP | 3 | 328 | 39 | 2691 | 8073 | 0 | 673
37-O-2007 | 37 | Outside | Rigid | Aggregate | 04/23/2009 | 12:00 |  | 8732 | Sand | -9 | RWP | 3 | 339 | 40 | 2697 | 8091 | 1 | 673
37-O-2007 | 37 | Outside | Rigid | Aggregate | 04/23/2009 | 12:00 |  | 8834 | Sand | -9 | RWP | 3 | 348 | 39 | 2595 | 7785 | 0 | 673
37-O-2007 | 37 | Outside | Rigid | Aggregate | 04/23/2009 | 12:00 |  | 8780 | Sand | -9 | RWP | 3 | 364 | 40 | 2649 | 7947 | 1 | 673
37-O-2007 | 37 | Outside | Rigid | Aggregate | 04/23/2009 | 12:00 |  | 8777 | Sand | -9 | RWP | 3 | 358 | 39 | 2652 | 7956 | 1 | 673
37-O-2007 | 37 | Outside | Rigid | Aggregate | 04/23/2009 | 12:00 |  | 8756 | Sand | -9 | RWP | 3 | 342 | 40 | 2673 | 8019 | 0 | 673
37-O-2007 | 37 | Outside | Rigid | Aggregate | 04/23/2009 | 12:00 |  | 9014 | Sand | -9 | RWP | 2 | 325 | 40 | 16272 | 48816 | 0 | 673
37-O-2007 | 37 | Outside | Rigid | Aggregate | 04/23/2009 | 12:00 |  | 8996 | Sand | -9 | RWP | 2 | 344 | 40 | 16290 | 48870 | 0 | 673
37-O-2007 | 37 | Outside | Rigid | Aggregate | 04/23/2009 | 12:00 |  | 8990 | Sand | -9 | RWP | 2 | 355 | 40 | 16296 | 48888 | 1 | 673
37-O-2007 | 37 | Outside | Rigid | Aggregate | 04/23/2009 | 12:00 |  | 9062 | Sand | -9 | RWP | 3 | 324 | 39 | 2367 | 7101 | 1 | 673
37-O-2007 | 37 | Outside | Rigid | Aggregate | 04/23/2009 | 12:00 |  | 9167 | Sand | -9 | RWP | 2 | 322 | 40 | 16119 | 48357 | 0 | 673
37-O-2007 | 37 | Outside | Rigid | Aggregate | 04/23/2009 | 12:00 |  | 9158 | Sand | -9 | RWP | 3 | 352 | 40 | 2271 | 6813 | 1 | 673
37-O-2007 | 37 | Outside | Rigid | Aggregate | 04/23/2009 | 12:00 |  | 8810 | Sand | -9 | RWP | 2 | 321 | 40 | 16476 | 49428 | 0 | 673
37-O-2007 | 37 | Outside | Rigid | Aggregate | 04/23/2009 | 12:00 |  | 8969 | Sand | -9 | RWP | 2 | 317 | 40 | 16317 | 48951 | 0 | 673
37-O-2007 | 37 | Outside | Rigid | Aggregate | 04/23/2009 | 12:00 |  | 8957 | Sand | -9 | RWP | 2 | 364 | 40 | 16329 | 48987 | 0 | 673
37-O-2007 | 37 | Outside | Rigid | Aggregate | 04/23/2009 | 12:00 |  | 8942 | Sand | -9 | RWP | 2 | 379 | 40 | 16344 | 49032 | 0 | 673
37-O-2007 | 37 | Outside | Rigid | Aggregate | 04/23/2009 | 12:00 |  | 8939 | Sand | -9 | RWP | 2 | 372 | 40 | 16347 | 49041 | 0 | 673
37-O-2007 | 37 | Outside | Rigid | Aggregate | 04/23/2009 | 12:00 |  | 8930 | Sand | -9 | RWP | 2 | 312 | 40 | 16356 | 49068 | 0 | 673
37-O-2007 | 37 | Outside | Rigid | Aggregate | 04/23/2009 | 12:00 |  | 9134 | Sand | -9 | RWP | 2 | 370 | 40 | 16152 | 48456 | 1 | 673
37-O-2007 | 37 | Outside | Rigid | Aggregate | 04/23/2009 | 12:00 |  | 9116 | Sand | -9 | RWP | 2 | 365 | 40 | 16170 | 48510 | 1 | 673
37-O-2007 | 37 | Outside | Rigid | Aggregate | 04/23/2009 | 12:00 |  | 8738 | Sand | -9 | RWP | 2 | 365 | 40 | 16548 | 49644 | 0 | 673
37-O-2007 | 37 | Outside | Rigid | Aggregate | 04/23/2009 | 12:00 |  | 8735 | Sand | -9 | RWP | 2 | 340 | 40 | 16551 | 49653 | 0 | 673
37-O-2007 | 37 | Outside | Rigid | Aggregate | 04/23/2009 | 12:00 |  | 8705 | Sand | -9 | RWP | 2 | 341 | 40 | 16581 | 49743 | 0 | 673
37-I-1991 | 37 | Inside | Rigid | Aggregate | 04/24/2009 | 12:00 |  | 8789 | Sand | 3 | RWP | 3 | 356 | 40 | 10764 | 32292 | 0 | 6416 | 865442
37-I-1991 | 37 | Inside | Rigid | Aggregate | 04/24/2009 | 12:00 |  | 8771 | Sand | 3 | RWP | 3 | 346 | 40 | 10746 | 32238 | 0 | 6416 | 865442
37-I-1991 | 37 | Inside | Rigid | Aggregate | 04/24/2009 | 12:00 |  | 8969 | Sand | 9 | LWP | 1 | 325 | 40 | 10995 | 32985 | 0 | 6416 | 865442
37-I-1991 | 37 | Inside | Rigid | Aggregate | 04/24/2009 | 12:00 |  | 8993 | Sand | 9 | LWP | 1 | 333 | 40 | 11019 | 33057 | 0 | 6416 | 865442
37-I-1991 | 37 | Inside | Rigid | Aggregate | 04/24/2009 | 12:00 |  | 9062 | Sand | 9 | LWP | 1 | 305 | 40 | 11088 | 33264 | 0 | 6416 | 865442
37-I-1991 | 37 | Inside | Rigid | Aggregate | 04/24/2009 | 12:00 |  | 9095 | Sand | 9 | LWP | 1 | 311 | 40 | 11121 | 33363 | 0 | 6416 | 865442
37-I-1991 | 37 | Inside | Rigid | Aggregate | 04/24/2009 | 12:00 |  | 8651 | Sand | 3 | RWP | 3 | 366 | 40 | 10626 | 31878 | 0 | 6416 | 865442
37-I-1991 | 37 | Inside | Rigid | Aggregate | 04/24/2009 | 12:00 |  | 8660 | Sand | 3 | RWP | 3 | 358 | 40 | 10635 | 31905 | 0 | 6416 | 865442
37-I-1991 | 37 | Inside | Rigid | Aggregate | 04/24/2009 | 12:00 |  | 8684 | Sand | 3 | RWP | 3 | 326 | 40 | 10659 | 31977 | 0 | 6416 | 865442
37-I-1991 | 37 | Inside | Rigid | Aggregate | 04/24/2009 | 12:00 |  | 8702 | Sand | 3 | RWP | 3 | 355 | 40 | 10677 | 32031 | 0 | 6416 | 865442
37-I-1991 | 37 | Inside | Rigid | Aggregate | 04/24/2009 | 12:00 |  | 8927 | Sand | 9 | LWP | 1 | 338 | 40 | 10953 | 32859 | 0 | 6416 | 865442
37-I-1991 | 37 | Inside | Rigid | Aggregate | 04/24/2009 | 12:00 |  | 8945 | Sand | 9 | LWP | 1 | 346 | 40 | 10971 | 32913 | 0 | 6416 | 865442
37-I-1991 | 37 | Inside | Rigid | Aggregate | 04/24/2009 | 12:00 |  | 8963 | Sand | 9 | LWP | 1 | 354 | 40 | 10989 | 32967 | 0 | 6416 | 865442
37-I-1991 | 37 | Inside | Rigid | Aggregate | 04/24/2009 | 12:00 |  | 8717 | Sand | 3 | RWP | 3 | 374 | 40 | 10692 | 32076 | 0 | 6416 | 865442
37-I-1991 | 37 | Inside | Rigid | Aggregate | 04/24/2009 | 12:00 |  | 8720 | Sand | 3 | RWP | 3 | 376 | 40 | 10695 | 32085 | 0 | 6416 | 865442
37-I-1991 | 37 | Inside | Rigid | Aggregate | 04/24/2009 | 12:00 |  | 8683 | Sand | 3 | RWP | 1 | 422 | 40 | 10650 | 31950 | 1 | 6416 | 865442
37-I-1991 | 37 | Inside | Rigid | Aggregate | 04/24/2009 | 12:00 |  | 8692 | Sand | 3 | RWP | 1 | 312 | 40 | 10659 | 31977 | 0 | 6416 | 865442
37-I-1991 | 37 | Inside | Rigid | Aggregate | 04/24/2009 | 12:00 |  | 8734 | Sand | 3 | RWP | 1 | 372 | 40 | 10701 | 32103 | 0 | 6416 | 865442
37-I-1991 | 37 | Inside | Rigid | Aggregate | 04/24/2009 | 12:00 |  | 8737 | Sand | 3 | RWP | 1 | 367 | 40 | 10704 | 32112 | 0 | 6416 | 865442
37-I-1991 | 37 | Inside | Rigid | Aggregate | 04/24/2009 | 12:00 |  | 8743 | Sand | 3 | RWP | 1 | 384 | 40 | 10710 | 32130 | 0 | 6416 | 865442
37-I-1991 | 37 | Inside | Rigid | Aggregate | 04/24/2009 | 12:00 |  | 8807 | Sand | 9 | LWP | 1 | 310 | 40 | 10833 | 32499 | 0 | 6416 | 865442
37-I-1991 | 37 | Inside | Rigid | Aggregate | 04/24/2009 | 12:00 |  | 8813 | Sand | 9 | LWP | 1 | 359 | 40 | 10839 | 32517 | 0 | 6416 | 865442
37-I-1991 | 37 | Inside | Rigid | Aggregate | 04/24/2009 | 12:00 |  | 8846 | Sand | 9 | LWP | 1 | 356 | 40 | 10872 | 32616 | 0 | 6416 | 865442
37-I-1991 | 37 | Inside | Rigid | Aggregate | 04/24/2009 | 12:00 |  | 8876 | Sand | 9 | LWP | 1 | 358 | 40 | 10902 | 32706 | 0 | 6416 | 865442
37-I-1991 | 37 | Inside | Rigid | Aggregate | 04/24/2009 | 12:00 |  | 9037 | Sand | 3 | RWP | 1 | 360 | 40 | 11004 | 33012 | 0 | 6416 | 865442
37-I-1991 | 37 | Inside | Rigid | Aggregate | 04/24/2009 | 12:00 |  | 8650 | Sand | 3 | RWP | 1 | 380 | 40 | 10617 | 31851 | 0 | 6416 | 865442
37-I-1991 | 37 | Inside | Rigid | Aggregate | 04/24/2009 | 12:00 |  | 8974 | Sand | 3 | RWP | 1 | 359 | 40 | 10941 | 32823 | 0 | 6416 | 865442
37-I-1991 | 37 | Inside | Rigid | Aggregate | 04/24/2009 | 12:00 |  | 8983 | Sand | 3 | RWP | 1 | 349 | 40 | 10950 | 32850 | 1 | 6416 | 865442
37-I-1991 | 37 | Inside | Rigid | Aggregate | 04/24/2009 | 12:00 |  | 8986 | Sand | 3 | RWP | 1 | 346 | 40 | 10953 | 32859 | 1 | 6416 | 865442
37-I-1991 | 37 | Inside | Rigid | Aggregate | 04/24/2009 | 12:00 |  | 8672 | Sand | 9 | LWP | 1 | 352 | 40 | 10698 | 32094 | 0 | 6416 | 865442
37-I-1991 | 37 | Inside | Rigid | Aggregate | 04/24/2009 | 12:00 |  | 8678 | Sand | 9 | LWP | 1 | 317 | 40 | 10704 | 32112 | 0 | 6416 | 865442
37-I-1991 | 37 | Inside | Rigid | Aggregate | 04/24/2009 | 12:00 |  | 8687 | Sand | 9 | LWP | 1 | 341 | 40 | 10713 | 32139 | 0 | 6416 | 865442
37-I-1991 | 37 | Inside | Rigid | Aggregate | 04/24/2009 | 12:00 |  | 8693 | Sand | 9 | LWP | 1 | 326 | 40 | 10719 | 32157 | 0 | 6416 | 865442
37-I-1991 | 37 | Inside | Rigid | Aggregate | 04/24/2009 | 12:00 |  | 8711 | Sand | 9 | LWP | 1 | 333 | 40 | 10737 | 32211 | 0 | 6416 | 865442
37-I-1991 | 37 | Inside | Rigid | Aggregate | 04/24/2009 | 12:00 |  | 8735 | Sand | 9 | LWP | 1 | 345 | 40 | 10761 | 32283 | 0 | 6416 | 865442
37-I-1991 | 37 | Inside | Rigid | Aggregate | 04/24/2009 | 12:00 |  | 8744 | Sand | 9 | LWP | 1 | 326 | 40 | 10770 | 32310 | 0 | 6416 | 865442
37-I-1991 | 37 | Inside | Rigid | Aggregate | 04/24/2009 | 12:00 |  | 8768 | Sand | 9 | LWP | 1 | 328 | 40 | 10794 | 32382 | 0 | 6416 | 865442
37-I-1991 | 37 | Inside | Rigid | Aggregate | 04/24/2009 | 12:00 |  | 8900 | Sand | 9 | LWP | 2 | 336 | 40 | 24732 | 74196 | 0 | 6416 | 865442
37-I-1991 | 37 | Inside | Rigid | Aggregate | 04/24/2009 | 12:00 |  | 8939 | Sand | 9 | LWP | 2 | 352 | 40 | 24771 | 74313 | 0 | 6416 | 865442
37-I-1991 | 37 | Inside | Rigid | Aggregate | 04/24/2009 | 12:00 |  | 8942 | Sand | 9 | LWP | 2 | 354 | 40 | 24774 | 74322 | 0 | 6416 | 865442
37-I-1991 | 37 | Inside | Rigid | Aggregate | 04/24/2009 | 12:00 |  | 8926 | Sand | 3 | RWP | 1 | 370 | 40 | 10893 | 32679 | 0 | 6416 | 865442
37-I-1991 | 37 | Inside | Rigid | Aggregate | 04/24/2009 | 12:00 |  | 8938 | Sand | 3 | RWP | 1 | 370 | 40 | 10905 | 32715 | 0 | 6416 | 865442
37-I-1991 | 37 | Inside | Rigid | Aggregate | 04/24/2009 | 12:00 |  | 8947 | Sand | 3 | RWP | 1 | 368 | 40 | 10914 | 32742 | 0 | 6416 | 865442
37-I-1991 | 37 | Inside | Rigid | Aggregate | 04/24/2009 | 12:00 |  | 8714 | Sand | 9 | LWP | 2 | 334 | 40 | 24546 | 73638 | 0 | 6416 | 865442
37-I-1991 | 37 | Inside | Rigid | Aggregate | 04/24/2009 | 12:00 |  | 8729 | Sand | 9 | LWP | 2 | 330 | 40 | 24561 | 73683 | 0 | 6416 | 865442
37-I-1991 | 37 | Inside | Rigid | Aggregate | 04/24/2009 | 12:00 |  | 8759 | Sand | 9 | LWP | 2 | 338 | 40 | 24591 | 73773 | 0 | 6416 | 865442
37-I-1991 | 37 | Inside | Rigid | Aggregate | 04/24/2009 | 12:00 |  | 8762 | Sand | 9 | LWP | 2 | 332 | 40 | 24594 | 73782 | 0 | 6416 | 865442
37-I-1991 | 37 | Inside | Rigid | Aggregate | 04/24/2009 | 12:00 |  | 8777 | Sand | 9 | LWP | 2 | 332 | 40 | 24609 | 73827 | 0 | 6416 | 865442
37-I-1991 | 37 | Inside | Rigid | Aggregate | 04/24/2009 | 12:00 |  | 8798 | Sand | 9 | LWP | 2 | 318 | 40 | 24630 | 73890 | 0 | 6416 | 865442
37-I-1991 | 37 | Inside | Rigid | Aggregate | 04/24/2009 | 12:00 |  | 8873 | Sand | 9 | LWP | 2 | 358 | 40 | 24705 | 74115 | 0 | 6416 | 865442
37-I-1991 | 37 | Inside | Rigid | Aggregate | 04/24/2009 | 12:00 |  | 8764 | Sand | 3 | RWP | 1 | 357 | 40 | 10731 | 32193 | 0 | 6416 | 865442
37-I-1991 | 37 | Inside | Rigid | Aggregate | 04/24/2009 | 12:00 |  | 8848 | Sand | 3 | RWP | 1 | 369 | 40 | 10815 | 32445 | 0 | 6416 | 865442
37-O-2007 | 37 | Outside | Rigid | Aggregate | 04/23/2009 | 12:00 |  | 9053 | Sand | -9 | RWP | 1 | 311 | 40 | 2349 | 7047 | 1 | 673
37-O-2007 | 37 | Outside | Rigid | Aggregate | 04/23/2009 | 12:00 |  | 9047 | Sand | -9 | RWP | 1 | 354 | 40 | 2355 | 7065 | 1 | 673
37-O-2007 | 37 | Outside | Rigid | Aggregate | 04/23/2009 | 12:00 |  | 9044 | Sand | -9 | RWP | 1 | 359 | 40 | 2358 | 7074 | 1 | 673
37-O-2007 | 37 | Outside | Rigid | Aggregate | 04/23/2009 | 12:00 |  | 9029 | Sand | -9 | RWP | 1 | 326 | 40 | 2373 | 7119 | 1 | 673
37-O-2007 | 37 | Outside | Rigid | Aggregate | 04/23/2009 | 12:00 |  | 9017 | Sand | -9 | RWP | 1 | 348 | 40 | 2385 | 7155 | 1 | 673
37-O-2007 | 37 | Outside | Rigid | Aggregate | 04/23/2009 | 12:00 |  | 8975 | Sand | -9 | RWP | 1 | 337 | 40 | 2427 | 7281 | 1 | 673
37-O-2007 | 37 | Outside | Rigid | Aggregate | 04/23/2009 | 12:00 |  | 8771 | Sand | -9 | RWP | 1 | 333 | 40 | 2631 | 7893 | 0 | 673
37-O-2007 | 37 | Outside | Rigid | Aggregate | 04/23/2009 | 12:00 |  | 8759 | Sand | -9 | RWP | 1 | 358 | 40 | 2643 | 7929 | 0 | 673
37-O-2007 | 37 | Outside | Rigid | Aggregate | 04/23/2009 | 12:00 |  | 8864 | Sand | -9 | RWP | 1 | 344 | 40 | 2538 | 7614 | 0 | 673
37-O-2007 | 37 | Outside | Rigid | Aggregate | 04/23/2009 | 12:00 |  | 8834 | Sand | -9 | RWP | 1 | 336 | 40 | 2568 | 7704 | 0 | 673
37-O-2007 | 37 | Outside | Rigid | Aggregate | 04/23/2009 | 12:00 |  | 8831 | Sand | -9 | RWP | 1 | 338 | 40 | 2571 | 7713 | 0 | 673
37-O-2007 | 37 | Outside | Rigid | Aggregate | 04/23/2009 | 12:00 |  | 8939 | Sand | -9 | RWP | 1 | 339 | 40 | 2463 | 7389 | 0 | 673
37-I-1991 | 37 | Inside | Rigid | Aggregate | 04/24/2009 | 12:00 |  | 8945 | Sand | 3 | RWP | 4 | 356 | 40 | 24687 | 74061 | 0 | 6416 | 865442
37-I-1991 | 37 | Inside | Rigid | Aggregate | 04/24/2009 | 12:00 |  | 8960 | Sand | 3 | RWP | 4 | 370 | 40 | 24702 | 74106 | 0 | 6416 | 865442
37-I-1991 | 37 | Inside | Rigid | Aggregate | 04/24/2009 | 12:00 |  | 8999 | Sand | 3 | RWP | 4 | 343 | 40 | 24741 | 74223 | 1 | 6416 | 865442
37-I-1991 | 37 | Inside | Rigid | Aggregate | 04/24/2009 | 12:00 |  | 9005 | Sand | 3 | RWP | 4 | 393 | 40 | 24747 | 74241 | 0 | 6416 | 865442
37-I-1991 | 37 | Inside | Rigid | Aggregate | 04/24/2009 | 12:00 |  | 9017 | Sand | 3 | RWP | 4 | 342 | 40 | 24759 | 74277 | 0 | 6416 | 865442
37-I-1991 | 37 | Inside | Rigid | Aggregate | 04/24/2009 | 12:00 |  | 9023 | Sand | 3 | RWP | 4 | 375 | 40 | 24765 | 74295 | 0 | 6416 | 865442
37-I-1991 | 37 | Inside | Rigid | Aggregate | 04/24/2009 | 12:00 |  | 9047 | Sand | 3 | RWP | 4 | 380 | 40 | 24789 | 74367 | 0 | 6416 | 865442
37-I-1991 | 37 | Inside | Rigid | Aggregate | 04/24/2009 | 12:00 |  | 8894 | Sand | 3 | RWP | 2 | 356 | 40 | 24630 | 73890 | 0 | 6416 | 865442
37-I-1991 | 37 | Inside | Rigid | Aggregate | 04/24/2009 | 12:00 |  | 8903 | Sand | 3 | RWP | 2 | 357 | 40 | 24639 | 73917 | 0 | 6416 | 865442
37-I-1991 | 37 | Inside | Rigid | Aggregate | 04/24/2009 | 12:00 |  | 8948 | Sand | 3 | RWP | 2 | 349 | 40 | 24684 | 74052 | 0 | 6416 | 865442
37-I-1991 | 37 | Inside | Rigid | Aggregate | 04/24/2009 | 12:00 |  | 8951 | Sand | 3 | RWP | 2 | 353 | 40 | 24687 | 74061 | 0 | 6416 | 865442
37-I-1991 | 37 | Inside | Rigid | Aggregate | 04/24/2009 | 12:00 |  | 8975 | Sand | 3 | RWP | 2 | 367 | 40 | 24711 | 74133 | 0 | 6416 | 865442
37-I-1991 | 37 | Inside | Rigid | Aggregate | 04/24/2009 | 12:00 |  | 8990 | Sand | 3 | RWP | 2 | 364 | 40 | 24726 | 74178 | 1 | 6416 | 865442
37-I-1991 | 37 | Inside | Rigid | Aggregate | 04/24/2009 | 12:00 |  | 8993 | Sand | 3 | RWP | 2 | 372 | 40 | 24729 | 74187 | 0 | 6416 | 865442
37-I-1991 | 37 | Inside | Rigid | Aggregate | 04/24/2009 | 12:00 |  | 9038 | Sand | 3 | RWP | 3 | 384 | 40 | 11013 | 33039 | 0 | 6416 | 865442
37-I-1991 | 37 | Inside | Rigid | Aggregate | 04/24/2009 | 12:00 |  | 9053 | Sand | 3 | RWP | 3 | 358 | 40 | 11028 | 33084 | 0 | 6416 | 865442
37-I-1991 | 37 | Inside | Rigid | Aggregate | 04/24/2009 | 12:00 |  | 9059 | Sand | 3 | RWP | 3 | 370 | 40 | 11034 | 33102 | 0 | 6416 | 865442
37-I-1991 | 37 | Inside | Rigid | Aggregate | 04/24/2009 | 12:00 |  | 9062 | Sand | 3 | RWP | 3 | 376 | 40 | 11037 | 33111 | 0 | 6416 | 865442
37-I-1991 | 37 | Inside | Rigid | Aggregate | 04/24/2009 | 12:00 |  | 8672 | Sand | 3 | RWP | 2 | 366 | 40 | 24408 | 73224 | 0 | 6416 | 865442
37-I-1991 | 37 | Inside | Rigid | Aggregate | 04/24/2009 | 12:00 |  | 9110 | Sand | 3 | RWP | 2 | 365 | 40 | 24846 | 74538 | 0 | 6416 | 865442
37-I-1991 | 37 | Inside | Rigid | Aggregate | 04/24/2009 | 12:00 |  | 8954 | Sand | 3 | RWP | 3 | 377 | 40 | 10929 | 32787 | 0 | 6416 | 865442
37-I-1991 | 37 | Inside | Rigid | Aggregate | 04/24/2009 | 12:00 |  | 8960 | Sand | 3 | RWP | 3 | 364 | 40 | 10935 | 32805 | 1 | 6416 | 865442
37-I-1991 | 37 | Inside | Rigid | Aggregate | 04/24/2009 | 12:00 |  | 8975 | Sand | 3 | RWP | 3 | 358 | 40 | 10950 | 32850 | 1 | 6416 | 865442
37-I-1991 | 37 | Inside | Rigid | Aggregate | 04/24/2009 | 12:00 |  | 8993 | Sand | 3 | RWP | 3 | 330 | 40 | 10968 | 32904 | 1 | 6416 | 865442
37-I-1991 | 37 | Inside | Rigid | Aggregate | 04/24/2009 | 12:00 |  | 8651 | Sand | 3 | RWP | 2 | 391 | 40 | 24387 | 73161 | 0 | 6416 | 865442
37-I-1991 | 37 | Inside | Rigid | Aggregate | 04/24/2009 | 12:00 |  | 9101 | Sand | 3 | RWP | 3 | 346 | 40 | 11076 | 33228 | 0 | 6416 | 865442
37-I-1991 | 37 | Inside | Rigid | Aggregate | 04/24/2009 | 12:00 |  | 9062 | Sand | 3 | RWP | 2 | 338 | 40 | 24798 | 74394 | 0 | 6416 | 865442
37-I-1991 | 37 | Inside | Rigid | Aggregate | 04/24/2009 | 12:00 |  | 8792 | Sand | 3 | RWP | 2 | 365 | 40 | 24528 | 73584 | 0 | 6416 | 865442
37-I-1991 | 37 | Inside | Rigid | Aggregate | 04/24/2009 | 12:00 |  | 9020 | Sand | 3 | RWP | 2 | 345 | 40 | 24756 | 74268 | 0 | 6416 | 865442
37-I-1991 | 37 | Inside | Rigid | Aggregate | 04/24/2009 | 12:00 |  | 9038 | Sand | 3 | RWP | 2 | 367 | 40 | 24774 | 74322 | 0 | 6416 | 865442
37-I-1991 | 37 | Inside | Rigid | Aggregate | 04/24/2009 | 12:00 |  | 9056 | Sand | 3 | RWP | 2 | 355 | 40 | 24792 | 74376 | 0 | 6416 | 865442
37-I-1991 | 37 | Inside | Rigid | Aggregate | 04/24/2009 | 12:00 |  | 8696 | Sand | 3 | RWP | 2 | 316 | 40 | 24432 | 73296 | 0 | 6416 | 865442
37-I-1991 | 37 | Inside | Rigid | Aggregate | 04/24/2009 | 12:00 |  | 8729 | Sand | 3 | RWP | 2 | 397 | 40 | 24465 | 73395 | 0 | 6416 | 865442
37-I-1991 | 37 | Inside | Rigid | Aggregate | 04/24/2009 | 12:00 |  | 8744 | Sand | 3 | RWP | 2 | 387 | 40 | 24480 | 73440 | 0 | 6416 | 865442
37-I-1991 | 37 | Inside | Rigid | Aggregate | 04/24/2009 | 12:00 |  | 8750 | Sand | 3 | RWP | 2 | 370 | 40 | 24486 | 73458 | 0 | 6416 | 865442
37-I-1991 | 37 | Inside | Rigid | Aggregate | 04/24/2009 | 12:00 |  | 8759 | Sand | 3 | RWP | 2 | 368 | 40 | 24495 | 73485 | 0 | 6416 | 865442
37-I-1991 | 37 | Inside | Rigid | Aggregate | 04/24/2009 | 12:00 |  | 8900 | Sand | 3 | RWP | 3 | 340 | 40 | 10875 | 32625 | 0 | 6416 | 865442
37-I-1991 | 37 | Inside | Rigid | Aggregate | 04/24/2009 | 12:00 |  | 8906 | Sand | 3 | RWP | 3 | 382 | 40 | 10881 | 32643 | 0 | 6416 | 865442
37-I-1991 | 37 | Inside | Rigid | Aggregate | 04/24/2009 | 12:00 |  | 8635 | Sand | 3 | RWP | 1 | 374 | 40 | 10602 | 31806 | 0 | 6416 | 865442
37-I-1991 | 37 | Inside | Rigid | Aggregate | 04/24/2009 | 12:00 |  | 8828 | Sand | 9 | LWP | 3 | 338 | 40 | 10818 | 32454 | 0 | 6416 | 865442
37-I-1991 | 37 | Inside | Rigid | Aggregate | 04/24/2009 | 12:00 |  | 8864 | Sand | 9 | LWP | 3 | 326 | 40 | 10854 | 32562 | 0 | 6416 | 865442
37-I-1991 | 37 | Inside | Rigid | Aggregate | 04/24/2009 | 12:00 |  | 8861 | Sand | 3 | RWP | 3 | 343 | 40 | 10836 | 32508 | 0 | 6416 | 865442
37-I-1991 | 37 | Inside | Rigid | Aggregate | 04/24/2009 | 12:00 |  | 9122 | Sand | 9 | LWP | 1 | 342 | 40 | 11148 | 33444 | 0 | 6416 | 865442
37-I-1991 | 37 | Inside | Rigid | Aggregate | 04/24/2009 | 12:00 |  | 8657 | Sand | 9 | LWP | 3 | 342 | 40 | 10647 | 31941 | 0 | 6416 | 865442
37-I-1991 | 37 | Inside | Rigid | Aggregate | 04/24/2009 | 12:00 |  | 8690 | Sand | 9 | LWP | 3 | 338 | 40 | 10680 | 32040 | 0 | 6416 | 865442
37-I-1991 | 37 | Inside | Rigid | Aggregate | 04/24/2009 | 12:00 |  | 8693 | Sand | 9 | LWP | 3 | 342 | 40 | 10683 | 32049 | 0 | 6416 | 865442
37-I-1991 | 37 | Inside | Rigid | Aggregate | 04/24/2009 | 12:00 |  | 8696 | Sand | 9 | LWP | 3 | 346 | 40 | 10686 | 32058 | 0 | 6416 | 865442
37-I-1991 | 37 | Inside | Rigid | Aggregate | 04/24/2009 | 12:00 |  | 8708 | Sand | 9 | LWP | 3 | 362 | 40 | 10698 | 32094 | 0 | 6416 | 865442
37-I-1991 | 37 | Inside | Rigid | Aggregate | 04/24/2009 | 12:00 |  | 8720 | Sand | 9 | LWP | 3 | 332 | 40 | 10710 | 32130 | 0 | 6416 | 865442
37-I-1991 | 37 | Inside | Rigid | Aggregate | 04/24/2009 | 12:00 |  | 8732 | Sand | 9 | LWP | 3 | 326 | 40 | 10722 | 32166 | 0 | 6416 | 865442
37-I-1991 | 37 | Inside | Rigid | Aggregate | 04/24/2009 | 12:00 |  | 8753 | Sand | 9 | LWP | 3 | 324 | 40 | 10743 | 32229 | 0 | 6416 | 865442
37-I-1991 | 37 | Inside | Rigid | Aggregate | 04/24/2009 | 12:00 |  | 8759 | Sand | 9 | LWP | 3 | 360 | 40 | 10749 | 32247 | 0 | 6416 | 865442
37-I-1991 | 37 | Inside | Rigid | Aggregate | 04/24/2009 | 12:00 |  | 8957 | Sand | 9 | LWP | 3 | 318 | 40 | 10947 | 32841 | 0 | 6416 | 865442
37-I-1991 | 37 | Inside | Rigid | Aggregate | 04/24/2009 | 12:00 |  | 8963 | Sand | 9 | LWP | 3 | 335 | 40 | 10953 | 32859 | 0 | 6416 | 865442
37-I-1991 | 37 | Inside | Rigid | Aggregate | 04/24/2009 | 12:00 |  | 8969 | Sand | 9 | LWP | 3 | 333 | 40 | 10959 | 32877 | 0 | 6416 | 865442
37-I-1991 | 37 | Inside | Rigid | Aggregate | 04/24/2009 | 12:00 |  | 8975 | Sand | 9 | LWP | 3 | 342 | 40 | 10965 | 32895 | 0 | 6416 | 865442
37-I-1991 | 37 | Inside | Rigid | Aggregate | 04/24/2009 | 12:00 |  | 8984 | Sand | 9 | LWP | 3 | 348 | 40 | 10974 | 32922 | 0 | 6416 | 865442
37-I-1991 | 37 | Inside | Rigid | Aggregate | 04/24/2009 | 12:00 |  | 8993 | Sand | 9 | LWP | 3 | 313 | 40 | 10983 | 32949 | 0 | 6416 | 865442
37-I-1991 | 37 | Inside | Rigid | Aggregate | 04/24/2009 | 12:00 |  | 9014 | Sand | 9 | LWP | 3 | 322 | 40 | 11004 | 33012 | 1 | 6416 | 865442
37-I-1991 | 37 | Inside | Rigid | Aggregate | 04/24/2009 | 12:00 |  | 9044 | Sand | 9 | LWP | 3 | 362 | 40 | 11034 | 33102 | 0 | 6416 | 865442
37-I-1991 | 37 | Inside | Rigid | Aggregate | 04/24/2009 | 12:00 |  | 9074 | Sand | 9 | LWP | 3 | 314 | 40 | 11064 | 33192 | 0 | 6416 | 865442
37-I-1991 | 37 | Inside | Rigid | Aggregate | 04/24/2009 | 12:00 |  | 9083 | Sand | 9 | LWP | 3 | 347 | 40 | 11073 | 33219 | 0 | 6416 | 865442
37-I-1991 | 37 | Inside | Rigid | Aggregate | 04/24/2009 | 12:00 |  | 9095 | Sand | 9 | LWP | 3 | 333 | 40 | 11085 | 33255 | 0 | 6416 | 865442
37-I-1991 | 37 | Inside | Rigid | Aggregate | 04/24/2009 | 12:00 |  | 9101 | Sand | 9 | LWP | 3 | 328 | 40 | 11091 | 33273 | 0 | 6416 | 865442
85-I-2008 | 85 | Inside | Rigid | Stone | 04/24/2009 | 12:00 | Aggregate | 16469 | Sand | 3 | RWP | 1 | 258 | 39 | 5598 | 16794 | 0 | 244 | 22552
85-I-2008 | 85 | Inside | Rigid | Stone | 04/24/2009 | 12:00 | Aggregate | 16457 | Sand | 3 | RWP | 1 | 376 | 40 | 5610 | 16830 | 0 | 244 | 22552
85-I-2008 | 85 | Inside | Rigid | Stone | 04/24/2009 | 12:00 | Aggregate | 16586 | Sand | 9 | LWP | 1 | 292 | 42 | 5520 | 16560 | 1 | 244 | 22552
85-I-2008 | 85 | Inside | Rigid | Stone | 04/24/2009 | 12:00 | Aggregate | 16583 | Sand | 9 | LWP | 1 | 280 | 40 | 5523 | 16569 | 0 | 244 | 22552
85-I-2008 | 85 | Inside | Rigid | Stone | 04/24/2009 | 12:00 | Aggregate | 16568 | Sand | 9 | LWP | 1 | 118 | 40 | 5538 | 16614 | 0 | 244 | 22552
85-I-2008 | 85 | Inside | Rigid | Stone | 04/24/2009 | 12:00 | Aggregate | 16556 | Sand | 9 | LWP | 1 | 536 | 39 | 5550 | 16650 | 0 | 244 | 22552
85-I-2008 | 85 | Inside | Rigid | Stone | 04/24/2009 | 12:00 | Aggregate | 16550 | Sand | 9 | LWP | 1 | 409 | 40 | 5556 | 16668 | 0 | 244 | 22552
85-I-2008 | 85 | Inside | Rigid | Stone | 04/24/2009 | 12:00 | Aggregate | 16592 | Sand | 3 | RWP | 3 | 363 | 40 | 5481 | 16443 | 1 | 244 | 22552
85-I-2008 | 85 | Inside | Rigid | Stone | 04/24/2009 | 12:00 | Aggregate | 16586 | Sand | 3 | RWP | 3 | 238 | 40 | 5487 | 16461 | 1 | 244 | 22552
85-I-2008 | 85 | Inside | Rigid | Stone | 04/24/2009 | 12:00 | Aggregate | 16577 | Sand | 3 | RWP | 3 | 500 | 39 | 5496 | 16488 | 1 | 244 | 22552
85-I-2008 | 85 | Inside | Rigid | Stone | 04/24/2009 | 12:00 | Aggregate | 16583 | Sand | 3 | RWP | 1 | 382 | 40 | 5484 | 16452 | 1 | 244 | 22552
85-I-2008 | 85 | Inside | Rigid | Stone | 04/24/2009 | 12:00 | Aggregate | 16571 | Sand | 3 | RWP | 1 | 314 | 39 | 5496 | 16488 | 1 | 244 | 22552
85-I-2008 | 85 | Inside | Rigid | Stone | 04/24/2009 | 12:00 | Aggregate | 16595 | Sand | 9 | LWP | 1 | 324 | 40 | 5511 | 16533 | 1 | 244 | 22552
85-I-2008 | 85 | Inside | Rigid | Stone | 04/24/2009 | 12:00 | Aggregate | 16535 | Sand | 3 | RWP | 1 | 334 | 40 | 5532 | 16596 | 1 | 244 | 22552
85-I-2008 | 85 | Inside | Rigid | Stone | 04/24/2009 | 12:00 | Aggregate | 16499 | Sand | 3 | RWP | 1 | 298 | 40 | 5568 | 16704 | 0 | 244 | 22552
85-I-2008 | 85 | Inside | Rigid | Stone | 04/24/2009 | 12:00 | Aggregate | 16383 | Sand | 9 | LWP | 2 | 446 | 39 | 19539 | 58617 | 0 | 244 | 22552
85-I-2008 | 85 | Inside | Rigid | Stone | 04/24/2009 | 12:00 | Aggregate | 16560 | Sand | 9 | LWP | 2 | 213 | 43 | 19362 | 58086 | 0 | 244 | 22552
85-I-2008 | 85 | Inside | Rigid | Stone | 04/24/2009 | 12:00 | Aggregate | 16548 | Sand | 9 | LWP | 2 | 407 | 39 | 19374 | 58122 | 0 | 244 | 22552
85-I-2008 | 85 | Inside | Rigid | Stone | 04/24/2009 | 12:00 | Aggregate | 16530 | Sand | 9 | LWP | 2 | 546 | 39 | 19392 | 58176 | 0 | 244 | 22552
85-I-2008 | 85 | Inside | Rigid | Stone | 04/24/2009 | 12:00 | Aggregate | 16527 | Sand | 9 | LWP | 2 | 492 | 39 | 19395 | 58185 | 0 | 244 | 22552
85-I-2008 | 85 | Inside | Rigid | Stone | 04/24/2009 | 12:00 | Aggregate | 16482 | Sand | 9 | LWP | 2 | 468 | 39 | 19440 | 58320 | 0 | 244 | 22552
85-I-2008 | 85 | Inside | Rigid | Stone | 04/24/2009 | 12:00 | Aggregate | 16458 | Sand | 9 | LWP | 2 | 381 | 39 | 19464 | 58392 | 0 | 244 | 22552
85-I-2008 | 85 | Inside | Rigid | Stone | 04/24/2009 | 12:00 | Aggregate | 16431 | Sand | 9 | LWP | 2 | 402 | 39 | 19491 | 58473 | 0 | 244 | 22552
85-O-2008 | 85 | Outside | Rigid | Stone | 04/23/2009 | 12:00 | Aggregate | 16575 | Sand | -9 | RWP | 4 | 308 | 39 | 21810 | 65430 | 1 | 243
85-O-2008 | 85 | Outside | Rigid | Stone | 04/23/2009 | 12:00 | Aggregate | 16395 | Sand | -3 | LWP | 4 | 368 | 39 | 21555 | 64665 | 1 | 243
85-O-2008 | 85 | Outside | Rigid | Stone | 04/23/2009 | 12:00 | Aggregate | 16422 | Sand | -3 | LWP | 4 | 430 | 39 | 21582 | 64746 | 1 | 243
85-O-2008 | 85 | Outside | Rigid | Stone | 04/23/2009 | 12:00 | Aggregate | 16428 | Sand | -3 | LWP | 4 | 247 | 39 | 21588 | 64764 | 0 | 243
85-O-2008 | 85 | Outside | Rigid | Stone | 04/23/2009 | 12:00 | Aggregate | 16443 | Sand | -3 | LWP | 4 | 384 | 39 | 21603 | 64809 | 1 | 243
85-O-2008 | 85 | Outside | Rigid | Stone | 04/23/2009 | 12:00 | Aggregate | 16449 | Sand | -3 | LWP | 4 | 210 | 39 | 21609 | 64827 | 1 | 243
85-O-2008 | 85 | Outside | Rigid | Stone | 04/23/2009 | 12:00 | Aggregate | 16452 | Sand | -3 | LWP | 4 | 290 | 39 | 21612 | 64836 | 1 | 243
85-I-2008 | 85 | Inside | Rigid | Stone | 04/24/2009 | 12:00 | Aggregate | 16372 | Sand | 9 | LWP | 4 | 270 | 39 | 19512 | 58536 | 0 | 244 | 22552
85-I-2008 | 85 | Inside | Rigid | Stone | 04/24/2009 | 12:00 | Aggregate | 16489 | Sand | 3 | RWP | 4 | 263 | 40 | 19344 | 58032 | 0 | 244 | 22552
85-I-2008 | 85 | Inside | Rigid | Stone | 04/24/2009 | 12:00 | Aggregate | 16468 | Sand | 3 | RWP | 4 | 400 | 40 | 19365 | 58095 | 0 | 244 | 22552
85-I-2008 | 85 | Inside | Rigid | Stone | 04/24/2009 | 12:00 | Aggregate | 16462 | Sand | 3 | RWP | 4 | 301 | 39 | 19371 | 58113 | 0 | 244 | 22552
85-I-2008 | 85 | Inside | Rigid | Stone | 04/24/2009 | 12:00 | Aggregate | 16423 | Sand | 3 | RWP | 4 | 201 | 40 | 19410 | 58230 | 0 | 244 | 22552
85-I-2008 | 85 | Inside | Rigid | Stone | 04/24/2009 | 12:00 | Aggregate | 16414 | Sand | 3 | RWP | 4 | 364 | 40 | 19419 | 58257 | 0 | 244 | 22552
85-I-2008 | 85 | Inside | Rigid | Stone | 04/24/2009 | 12:00 | Aggregate | 16405 | Sand | 3 | RWP | 4 | 362 | 40 | 19428 | 58284 | 0 | 244 | 22552
85-I-2008 | 85 | Inside | Rigid | Stone | 04/24/2009 | 12:00 | Aggregate | 16381 | Sand | 3 | RWP | 4 | 334 | 40 | 19452 | 58356 | 0 | 244 | 22552
85-I-2008 | 85 | Inside | Rigid | Stone | 04/24/2009 | 12:00 | Aggregate | 16378 | Sand | 3 | RWP | 4 | 320 | 40 | 19455 | 58365 | 0 | 244 | 22552
85-I-2008 | 85 | Inside | Rigid | Stone | 04/24/2009 | 12:00 | Aggregate | 16375 | Sand | 3 | RWP | 4 | 332 | 40 | 19458 | 58374 | 0 | 244 | 22552
85-I-2008 | 85 | Inside | Rigid | Stone | 04/24/2009 | 12:00 | Aggregate | 16498 | Sand | 9 | LWP | 3 | 420 | 39 | 5562 | 16686 | 0 | 244 | 22552
85-I-2008 | 85 | Inside | Rigid | Stone | 04/24/2009 | 12:00 | Aggregate | 16460 | Sand | 3 | RWP | 3 | 385 | 40 | 5613 | 16839 | 0 | 244 | 22552
85-I-2008 | 85 | Inside | Rigid | Stone | 04/24/2009 | 12:00 | Aggregate | 16436 | Sand | 3 | RWP | 3 | 308 | 39 | 5637 | 16911 | 1 | 244 | 22552
85-I-2008 | 85 | Inside | Rigid | Stone | 04/24/2009 | 12:00 | Aggregate | 16433 | Sand | 3 | RWP | 3 | 384 | 40 | 5640 | 16920 | 1 | 244 | 22552
85-I-2008 | 85 | Inside | Rigid | Stone | 04/24/2009 | 12:00 | Aggregate | 16424 | Sand | 3 | RWP | 3 | 382 | 40 | 5649 | 16947 | 0 | 244 | 22552
85-I-2008 | 85 | Inside | Rigid | Stone | 04/24/2009 | 12:00 | Aggregate | 16418 | Sand | 3 | RWP | 3 | 326 | 40 | 5655 | 16965 | 1 | 244 | 22552
85-I-2008 | 85 | Inside | Rigid | Stone | 04/24/2009 | 12:00 | Aggregate | 16412 | Sand | 3 | RWP | 3 | 338 | 39 | 5661 | 16983 | 0 | 244 | 22552
85-I-2008 | 85 | Inside | Rigid | Stone | 04/24/2009 | 12:00 | Aggregate | 16373 | Sand | 3 | RWP | 3 | 336 | 40 | 5700 | 17100 | 0 | 244 | 22552
85-I-2008 | 85 | Inside | Rigid | Stone | 04/24/2009 | 12:00 | Aggregate | 16587 | Sand | 3 | RWP | 2 | 386 | 40 | 19245 | 57735 | 1 | 244 | 22552
85-I-2008 | 85 | Inside | Rigid | Stone | 04/24/2009 | 12:00 | Aggregate | 16561 | Sand | 9 | LWP | 3 | 21 | 39 | 5499 | 16497 | 0 | 244 | 22552
85-I-2008 | 85 | Inside | Rigid | Stone | 04/24/2009 | 12:00 | Aggregate | 16531 | Sand | 9 | LWP | 3 | 350 | 40 | 5529 | 16587 | 0 | 244 | 22552
85-I-2008 | 85 | Inside | Rigid | Stone | 04/24/2009 | 12:00 | Aggregate | 16443 | Sand | 3 | RWP | 2 | 434 | 40 | 19389 | 58167 | 1 | 244 | 22552
85-I-2008 | 85 | Inside | Rigid | Stone | 04/24/2009 | 12:00 | Aggregate | 16395 | Sand | 3 | RWP | 2 | 340 | 40 | 19437 | 58311 | 0 | 244 | 22552
85-I-2008 | 85 | Inside | Rigid | Stone | 04/24/2009 | 12:00 | Aggregate | 16380 | Sand | 3 | RWP | 2 | 332 | 40 | 19452 | 58356 | 1 | 244 | 22552
85-I-2008 | 85 | Inside | Rigid | Stone | 04/24/2009 | 12:00 | Aggregate | 16377 | Sand | 3 | RWP | 2 | 363 | 40 | 19455 | 58365 | 1 | 244 | 22552
85-I-2008 | 85 | Inside | Rigid | Stone | 04/24/2009 | 12:00 | Aggregate | 16374 | Sand | 3 | RWP | 2 | 348 | 40 | 19458 | 58374 | 1 | 244 | 22552
85-I-2008 | 85 | Inside | Rigid | Stone | 04/24/2009 | 12:00 | Aggregate | 16573 | Sand | 9 | LWP | 3 | 500 | 39 | 5487 | 16461 | 0 | 244 | 22552
85-I-2008 | 85 | Inside | Rigid | Stone | 04/24/2009 | 12:00 | Aggregate | 16544 | Sand | 3 | RWP | 3 | 327 | 40 | 5529 | 16587 | 0 | 244 | 22552
85-I-2008 | 85 | Inside | Rigid | Stone | 04/24/2009 | 12:00 | Aggregate | 16459 | Sand | 9 | LWP | 3 | 316 | 40 | 5601 | 16803 | 0 | 244 | 22552
85-I-2008 | 85 | Inside | Rigid | Stone | 04/24/2009 | 12:00 | Aggregate | 16444 | Sand | 9 | LWP | 3 | 326 | 39 | 5616 | 16848 | 0 | 244 | 22552
85-I-2008 | 85 | Inside | Rigid | Stone | 04/24/2009 | 12:00 | Aggregate | 16423 | Sand | 9 | LWP | 3 | 312 | 39 | 5637 | 16911 | 0 | 244 | 22552
85-I-2008 | 85 | Inside | Rigid | Stone | 04/24/2009 | 12:00 | Aggregate | 16420 | Sand | 9 | LWP | 3 | 255 | 39 | 5640 | 16920 | 0 | 244 | 22552
85-I-2008 | 85 | Inside | Rigid | Stone | 04/24/2009 | 12:00 | Aggregate | 16546 | Sand | 9 | LWP | 4 | 293 | 39 | 19338 | 58014 | 0 | 244 | 22552
85-I-2008 | 85 | Inside | Rigid | Stone | 04/24/2009 | 12:00 | Aggregate | 16540 | Sand | 9 | LWP | 4 | 17 | 40 | 19344 | 58032 | 0 | 244 | 22552
85-I-2008 | 85 | Inside | Rigid | Stone | 04/24/2009 | 12:00 | Aggregate | 16519 | Sand | 9 | LWP | 4 | 180 | 39 | 19365 | 58095 | 0 | 244 | 22552
85-I-2008 | 85 | Inside | Rigid | Stone | 04/24/2009 | 12:00 | Aggregate | 16480 | Sand | 9 | LWP | 4 | 446 | 39 | 19404 | 58212 | 0 | 244 | 22552
85-I-2008 | 85 | Inside | Rigid | Stone | 04/24/2009 | 12:00 | Aggregate | 16408 | Sand | 9 | LWP | 4 | 358 | 39 | 19476 | 58428 | 0 | 244 | 22552
85-I-2008 | 85 | Inside | Rigid | Stone | 04/24/2009 | 12:00 | Aggregate | 16483 | Sand | 9 | LWP | 3 | 377 | 40 | 5577 | 16731 | 0 | 244 | 22552
85-I-2008 | 85 | Inside | Rigid | Stone | 04/24/2009 | 12:00 | Aggregate | 16480 | Sand | 9 | LWP | 3 | 387 | 39 | 5580 | 16740 | 0 | 244 | 22552
85-I-2008 | 85 | Inside | Rigid | Stone | 04/24/2009 | 12:00 | Aggregate | 16588 | Sand | 3 | RWP | 4 | 332 | 39 | 19245 | 57735 | 1 | 244 | 22552
85-I-2008 | 85 | Inside | Rigid | Stone | 04/24/2009 | 12:00 | Aggregate | 16579 | Sand | 3 | RWP | 4 | 418 | 40 | 19254 | 57762 | 1 | 244 | 22552
85-I-2008 | 85 | Inside | Rigid | Stone | 04/24/2009 | 12:00 | Aggregate | 16594 | Sand | 9 | LWP | 4 | 343 | 40 | 19290 | 57870 | 1 | 244 | 22552
85-I-2008 | 85 | Inside | Rigid | Stone | 04/24/2009 | 12:00 | Aggregate | 16582 | Sand | 9 | LWP | 4 | 305 | 40 | 19302 | 57906 | 0 | 244 | 22552
85-I-2008 | 85 | Inside | Rigid | Stone | 04/24/2009 | 12:00 | Aggregate | 16496 | Sand | 9 | LWP | 1 | 218 | 39 | 5610 | 16830 | 0 | 244 | 22552
85-I-2008 | 85 | Inside | Rigid | Stone | 04/24/2009 | 12:00 | Aggregate | 16400 | Sand | 3 | RWP | 1 | 308 | 40 | 5667 | 17001 | 0 | 244 | 22552
85-I-2008 | 85 | Inside | Rigid | Stone | 04/24/2009 | 12:00 | Aggregate | 16391 | Sand | 3 | RWP | 1 | 403 | 40 | 5676 | 17028 | 0 | 244 | 22552
85-I-2008 | 85 | Inside | Rigid | Stone | 04/24/2009 | 12:00 | Aggregate | 16493 | Sand | 9 | LWP | 1 | 228 | 39 | 5613 | 16839 | 0 | 244 | 22552
85-I-2008 | 85 | Inside | Rigid | Stone | 04/24/2009 | 12:00 | Aggregate | 16481 | Sand | 9 | LWP | 1 | 384 | 39 | 5625 | 16875 | 0 | 244 | 22552
85-I-2008 | 85 | Inside | Rigid | Stone | 04/24/2009 | 12:00 | Aggregate | 16463 | Sand | 9 | LWP | 1 | 308 | 40 | 5643 | 16929 | 0 | 244 | 22552
85-I-2008 | 85 | Inside | Rigid | Stone | 04/24/2009 | 12:00 | Aggregate | 16445 | Sand | 9 | LWP | 1 | 290 | 40 | 5661 | 16983 | 0 | 244 | 22552
85-I-2008 | 85 | Inside | Rigid | Stone | 04/24/2009 | 12:00 | Aggregate | 16415 | Sand | 9 | LWP | 1 | 375 | 39 | 5691 | 17073 | 0 | 244 | 22552
85-I-2008 | 85 | Inside | Rigid | Stone | 04/24/2009 | 12:00 | Aggregate | 16376 | Sand | 9 | LWP | 1 | 234 | 39 | 5730 | 17190 | 0 | 244 | 22552
85-I-2008 | 85 | Inside | Rigid | Stone | 04/24/2009 | 12:00 | Aggregate | 16569 | Sand | 3 | RWP | 2 | 230 | 40 | 19263 | 57789 | 1 | 244 | 22552
85-I-2008 | 85 | Inside | Rigid | Stone | 04/24/2009 | 12:00 | Aggregate | 16566 | Sand | 3 | RWP | 2 | 316 | 39 | 19266 | 57798 | 1 | 244 | 22552
85-I-2008 | 85 | Inside | Rigid | Stone | 04/24/2009 | 12:00 | Aggregate | 16532 | Sand | 9 | LWP | 1 | 444 | 39 | 5574 | 16722 | 0 | 244 | 22552
85-I-2008 | 85 | Inside | Rigid | Stone | 04/24/2009 | 12:00 | Aggregate | 16505 | Sand | 9 | LWP | 1 | 405 | 39 | 5601 | 16803 | 0 | 244 | 22552
85-I-2008 | 85 | Inside | Rigid | Stone | 04/24/2009 | 12:00 | Aggregate | 16502 | Sand | 9 | LWP | 1 | 330 | 39 | 5604 | 16812 | 0 | 244 | 22552
85-I-2008 | 85 | Inside | Rigid | Stone | 04/24/2009 | 12:00 | Aggregate | 16536 | Sand | 9 | LWP | 2 | 227 | 39 | 19386 | 58158 | 1 | 244 | 22552
85-I-2008 | 85 | Inside | Rigid | Stone | 04/24/2009 | 12:00 | Aggregate | 16518 | Sand | 9 | LWP | 2 | 166 | 39 | 19404 | 58212 | 0 | 244 | 22552
85-I-2008 | 85 | Inside | Rigid | Stone | 04/24/2009 | 12:00 | Aggregate | 16503 | Sand | 9 | LWP | 2 | 543 | 39 | 19419 | 58257 | 0 | 244 | 22552
85-I-2008 | 85 | Inside | Rigid | Stone | 04/24/2009 | 12:00 | Aggregate | 16500 | Sand | 9 | LWP | 2 | 449 | 39 | 19422 | 58266 | 0 | 244 | 22552
85-I-2008 | 85 | Inside | Rigid | Stone | 04/24/2009 | 12:00 | Aggregate | 16488 | Sand | 9 | LWP | 2 | 188 | 39 | 19434 | 58302 | 0 | 244 | 22552
85-I-2008 | 85 | Inside | Rigid | Stone | 04/24/2009 | 12:00 | Aggregate | 16467 | Sand | 9 | LWP | 2 | 232 | 39 | 19455 | 58365 | 0 | 244 | 22552
85-I-2008 | 85 | Inside | Rigid | Stone | 04/24/2009 | 12:00 | Aggregate | 16449 | Sand | 9 | LWP | 2 | 270 | 39 | 19473 | 58419 | 0 | 244 | 22552
85-I-2008 | 85 | Inside | Rigid | Stone | 04/24/2009 | 12:00 | Aggregate | 16434 | Sand | 9 | LWP | 2 | 384 | 39 | 19488 | 58464 | 0 | 244 | 22552
85-I-2008 | 85 | Inside | Rigid | Stone | 04/24/2009 | 12:00 | Aggregate | 16425 | Sand | 9 | LWP | 2 | 317 | 39 | 19497 | 58491 | 0 | 244 | 22552
85-I-2008 | 85 | Inside | Rigid | Stone | 04/24/2009 | 12:00 | Aggregate | 16416 | Sand | 9 | LWP | 2 | 274 | 40 | 19506 | 58518 | 0 | 244 | 22552
85-O-2008 | 85 | Outside | Rigid | Stone | 04/23/2009 | 12:00 | Aggregate | 16371 | Sand | -9 | RWP | 1 | 372 | 40 | 7698 | 23094 | 1 | 243
85-O-2008 | 85 | Outside | Rigid | Stone | 04/23/2009 | 12:00 | Aggregate | 16380 | Sand | -9 | RWP | 1 | 356 | 40 | 7707 | 23121 | 1 | 243
85-O-2008 | 85 | Outside | Rigid | Stone | 04/23/2009 | 12:00 | Aggregate | 16389 | Sand | -9 | RWP | 1 | 264 | 40 | 7716 | 23148 | 1 | 243
85-O-2008 | 85 | Outside | Rigid | Stone | 04/23/2009 | 12:00 | Aggregate | 16395 | Sand | -9 | RWP | 1 | 388 | 40 | 7722 | 23166 | 1 | 243
85-O-2008 | 85 | Outside | Rigid | Stone | 04/23/2009 | 12:00 | Aggregate | 16401 | Sand | -9 | RWP | 1 | 363 | 40 | 7728 | 23184 | 1 | 243
85-O-2008 | 85 | Outside | Rigid | Stone | 04/23/2009 | 12:00 | Aggregate | 16416 | Sand | -9 | RWP | 1 | 354 | 40 | 7743 | 23229 | 1 | 243
85-O-2008 | 85 | Outside | Rigid | Stone | 04/23/2009 | 12:00 | Aggregate | 16437 | Sand | -9 | RWP | 1 | 326 | 40 | 7764 | 23292 | 1 | 243
85-O-2008 | 85 | Outside | Rigid | Stone | 04/23/2009 | 12:00 | Aggregate | 16470 | Sand | -9 | RWP | 1 | 393 | 40 | 7797 | 23391 | 1 | 243
85-O-2008 | 85 | Outside | Rigid | Stone | 04/23/2009 | 12:00 | Aggregate | 16485 | Sand | -9 | RWP | 1 | 312 | 40 | 7812 | 23436 | 1 | 243
85-O-2008 | 85 | Outside | Rigid | Stone | 04/23/2009 | 12:00 | Aggregate | 16488 | Sand | -9 | RWP | 1 | 360 | 40 | 7815 | 23445 | 1 | 243
85-O-2008 | 85 | Outside | Rigid | Stone | 04/23/2009 | 12:00 | Aggregate | 16497 | Sand | -9 | RWP | 1 | 312 | 40 | 7824 | 23472 | 1 | 243
85-O-2008 | 85 | Outside | Rigid | Stone | 04/23/2009 | 12:00 | Aggregate | 16545 | Sand | -3 | LWP | 3 | 398 | 39 | 7857 | 23571 | 1 | 243
85-O-2008 | 85 | Outside | Rigid | Stone | 04/23/2009 | 12:00 | Aggregate | 16569 | Sand | -3 | LWP | 3 | 401 | 39 | 7881 | 23643 | 1 | 243
85-O-2008 | 85 | Outside | Rigid | Stone | 04/23/2009 | 12:00 | Aggregate | 16572 | Sand | -3 | LWP | 3 | 405 | 39 | 7884 | 23652 | 1 | 243
85-O-2008 | 85 | Outside | Rigid | Stone | 04/23/2009 | 12:00 | Aggregate | 16440 | Sand | -9 | RWP | 2 | 342 | 39 | 21633 | 64899 | 1 | 243
85-O-2008 | 85 | Outside | Rigid | Stone | 04/23/2009 | 12:00 | Aggregate | 16446 | Sand | -9 | RWP | 2 | 373 | 39 | 21639 | 64917 | 1 | 243
85-O-2008 | 85 | Outside | Rigid | Stone | 04/23/2009 | 12:00 | Aggregate | 16377 | Sand | -9 | RWP | 2 | 308 | 40 | 21570 | 64710 | 1 | 243
85-O-2008 | 85 | Outside | Rigid | Stone | 04/23/2009 | 12:00 | Aggregate | 16380 | Sand | -9 | RWP | 2 | 431 | 39 | 21573 | 64719 | 1 | 243
85-O-2008 | 85 | Outside | Rigid | Stone | 04/23/2009 | 12:00 | Aggregate | 16395 | Sand | -9 | RWP | 2 | 238 | 40 | 21588 | 64764 | 1 | 243
85-O-2008 | 85 | Outside | Rigid | Stone | 04/23/2009 | 12:00 | Aggregate | 16398 | Sand | -3 | LWP | 3 | 410 | 40 | 7710 | 23130 | 1 | 243
85-O-2008 | 85 | Outside | Rigid | Stone | 04/23/2009 | 12:00 | Aggregate | 16425 | Sand | -3 | LWP | 3 | 280 | 39 | 7737 | 23211 | 1 | 243
85-O-2008 | 85 | Outside | Rigid | Stone | 04/23/2009 | 12:00 | Aggregate | 16434 | Sand | -3 | LWP | 3 | 358 | 39 | 7746 | 23238 | 1 | 243
85-O-2008 | 85 | Outside | Rigid | Stone | 04/23/2009 | 12:00 | Aggregate | 16467 | Sand | -3 | LWP | 3 | 284 | 40 | 7779 | 23337 | 1 | 243
85-O-2008 | 85 | Outside | Rigid | Stone | 04/23/2009 | 12:00 | Aggregate | 16479 | Sand | -3 | LWP | 3 | 350 | 39 | 7791 | 23373 | 1 | 243
85-O-2008 | 85 | Outside | Rigid | Stone | 04/23/2009 | 12:00 | Aggregate | 16497 | Sand | -3 | LWP | 3 | 390 | 39 | 7809 | 23427 | 1 | 243
85-O-2008 | 85 | Outside | Rigid | Stone | 04/23/2009 | 12:00 | Aggregate | 16527 | Sand | -3 | LWP | 3 | 321 | 39 | 7839 | 23517 | 1 | 243
85-O-2008 | 85 | Outside | Rigid | Stone | 04/23/2009 | 12:00 | Aggregate | 16530 | Sand | -3 | LWP | 3 | 280 | 39 | 7842 | 23526 | 1 | 243
85-O-2008 | 85 | Outside | Rigid | Stone | 04/23/2009 | 12:00 | Aggregate | 16509 | Sand | -9 | RWP | 2 | 282 | 39 | 21702 | 65106 | 1 | 243
85-O-2008 | 85 | Outside | Rigid | Stone | 04/23/2009 | 12:00 | Aggregate | 16527 | Sand | -9 | RWP | 2 | 421 | 39 | 21720 | 65160 | 1 | 243
85-O-2008 | 85 | Outside | Rigid | Stone | 04/23/2009 | 12:00 | Aggregate | 16557 | Sand | -9 | RWP | 2 | 241 | 39 | 21750 | 65250 | 1 | 243
85-O-2008 | 85 | Outside | Rigid | Stone | 04/23/2009 | 12:00 | Aggregate | 16458 | Sand | -9 | RWP | 3 | 350 | 39 | 7797 | 23391 | 1 | 243
85-O-2008 | 85 | Outside | Rigid | Stone | 04/23/2009 | 12:00 | Aggregate | 16464 | Sand | -9 | RWP | 3 | 327 | 39 | 7803 | 23409 | 1 | 243
85-O-2008 | 85 | Outside | Rigid | Stone | 04/23/2009 | 12:00 | Aggregate | 16497 | Sand | -9 | RWP | 3 | 296 | 40 | 7836 | 23508 | 1 | 243
85-O-2008 | 85 | Outside | Rigid | Stone | 04/23/2009 | 12:00 | Aggregate | 16512 | Sand | -9 | RWP | 3 | 362 | 39 | 7851 | 23553 | 1 | 243
85-O-2008 | 85 | Outside | Rigid | Stone | 04/23/2009 | 12:00 | Aggregate | 16527 | Sand | -9 | RWP | 3 | 364 | 39 | 7866 | 23598 | 1 | 243
85-O-2008 | 85 | Outside | Rigid | Stone | 04/23/2009 | 12:00 | Aggregate | 16473 | Sand | -9 | RWP | 4 | 361 | 39 | 21708 | 65124 | 1 | 243
85-O-2008 | 85 | Outside | Rigid | Stone | 04/23/2009 | 12:00 | Aggregate | 16557 | Sand | -3 | LWP | 4 | 332 | 39 | 21717 | 65151 | 1 | 243
85-O-2008 | 85 | Outside | Rigid | Stone | 04/23/2009 | 12:00 | Aggregate | 16587 | Sand | -9 | RWP | 2 | 344 | 40 | 21780 | 65340 | 1 | 243
85-O-2008 | 85 | Outside | Rigid | Stone | 04/23/2009 | 12:00 | Aggregate | 16593 | Sand | -9 | RWP | 2 | 376 | 40 | 21786 | 65358 | 1 | 243
85-O-2008 | 85 | Outside | Rigid | Stone | 04/23/2009 | 12:00 | Aggregate | 16563 | Sand | -9 | RWP | 3 | 272 | 40 | 7902 | 23706 | 1 | 243
85-O-2008 | 85 | Outside | Rigid | Stone | 04/23/2009 | 12:00 | Aggregate | 16476 | Sand | -9 | RWP | 4 | 346 | 39 | 21711 | 65133 | 1 | 243
85-O-2008 | 85 | Outside | Rigid | Stone | 04/23/2009 | 12:00 | Aggregate | 16560 | Sand | -9 | RWP | 3 | 376 | 40 | 7899 | 23697 | 1 | 243
85-O-2008 | 85 | Outside | Rigid | Stone | 04/23/2009 | 12:00 | Aggregate | 16491 | Sand | -9 | RWP | 2 | 344 | 40 | 21684 | 65052 | 1 | 243
85-O-2008 | 85 | Outside | Rigid | Stone | 04/23/2009 | 12:00 | Aggregate | 16491 | Sand | -3 | LWP | 4 | 235 | 39 | 21651 | 64953 | 1 | 243
85-O-2008 | 85 | Outside | Rigid | Stone | 04/23/2009 | 12:00 | Aggregate | 16497 | Sand | -9 | RWP | 4 | 310 | 39 | 21732 | 65196 | 1 | 243
85-O-2008 | 85 | Outside | Rigid | Stone | 04/23/2009 | 12:00 | Aggregate | 16515 | Sand | -9 | RWP | 4 | 379 | 39 | 21750 | 65250 | 1 | 243
85-O-2008 | 85 | Outside | Rigid | Stone | 04/23/2009 | 12:00 | Aggregate | 16374 | Sand | -9 | RWP | 4 | 384 | 39 | 21609 | 64827 | 1 | 243
85-O-2008 | 85 | Outside | Rigid | Stone | 04/23/2009 | 12:00 | Aggregate | 16386 | Sand | -9 | RWP | 4 | 268 | 39 | 21621 | 64863 | 1 | 243
85-O-2008 | 85 | Outside | Rigid | Stone | 04/23/2009 | 12:00 | Aggregate | 16395 | Sand | -9 | RWP | 4 | 379 | 40 | 21630 | 64890 | 1 | 243
85-O-2008 | 85 | Outside | Rigid | Stone | 04/23/2009 | 12:00 | Aggregate | 16419 | Sand | -9 | RWP | 4 | 354 | 40 | 21654 | 64962 | 1 | 243
85-O-2008 | 85 | Outside | Rigid | Stone | 04/23/2009 | 12:00 | Aggregate | 16440 | Sand | -9 | RWP | 4 | 383 | 39 | 21675 | 65025 | 1 | 243
85-O-2008 | 85 | Outside | Rigid | Stone | 04/23/2009 | 12:00 | Aggregate | 16521 | Sand | -3 | LWP | 4 | 367 | 39 | 21681 | 65043 | 1 | 243
85-O-2008 | 85 | Outside | Rigid | Stone | 04/23/2009 | 12:00 | Aggregate | 16524 | Sand | -3 | LWP | 4 | 357 | 40 | 21684 | 65052 | 1 | 243
85-O-2008 | 85 | Outside | Rigid | Stone | 04/23/2009 | 12:00 | Aggregate | 16566 | Sand | -9 | RWP | 4 | 356 | 39 | 21801 | 65403 | 1 | 243
85-O-2008 | 85 | Outside | Rigid | Stone | 04/23/2009 | 12:00 | Aggregate | 16383 | Sand | -3 | LWP | 4 | 340 | 40 | 21543 | 64629 | 0 | 243
85-O-2008 | 85 | Outside | Rigid | Stone | 04/23/2009 | 12:00 | Aggregate | 16404 | Sand | -3 | LWP | 4 | 314 | 39 | 21564 | 64692 | 1 | 243
85-I-2008 | 85 | Inside | Rigid | Stone | 04/24/2009 | 12:00 | Aggregate | 16471 | Sand | 3 | RWP | 4 | 372 | 40 | 19362 | 58086 | 1 | 244 | 22552
85-I-2008 | 85 | Inside | Rigid | Stone | 04/24/2009 | 12:00 | Aggregate | 16459 | Sand | 3 | RWP | 4 | 328 | 40 | 19374 | 58122 | 0 | 244 | 22552
85-I-2008 | 85 | Inside | Rigid | Stone | 04/24/2009 | 12:00 | Aggregate | 16453 | Sand | 3 | RWP | 4 | 348 | 40 | 19380 | 58140 | 0 | 244 | 22552
85-I-2008 | 85 | Inside | Rigid | Stone | 04/24/2009 | 12:00 | Aggregate | 16396 | Sand | 3 | RWP | 4 | 331 | 39 | 19437 | 58311 | 1 | 244 | 22552
85-I-2008 | 85 | Inside | Rigid | Stone | 04/24/2009 | 12:00 | Aggregate | 16463 | Sand | 3 | RWP | 3 | 314 | 40 | 5610 | 16830 | 0 | 244 | 22552
85-I-2008 | 85 | Inside | Rigid | Stone | 04/24/2009 | 12:00 | Aggregate | 16382 | Sand | 3 | RWP | 3 | 344 | 40 | 5691 | 17073 | 1 | 244 | 22552
85-I-2008 | 85 | Inside | Rigid | Stone | 04/24/2009 | 12:00 | Aggregate | 16593 | Sand | 3 | RWP | 2 | 313 | 40 | 19239 | 57717 | 1 | 244 | 22552
85-I-2008 | 85 | Inside | Rigid | Stone | 04/24/2009 | 12:00 | Aggregate | 16555 | Sand | 9 | LWP | 3 | 260 | 40 | 5505 | 16515 | 1 | 244 | 22552
85-I-2008 | 85 | Inside | Rigid | Stone | 04/24/2009 | 12:00 | Aggregate | 16549 | Sand | 9 | LWP | 3 | 564 | 39 | 5511 | 16533 | 1 | 244 | 22552
85-I-2008 | 85 | Inside | Rigid | Stone | 04/24/2009 | 12:00 | Aggregate | 16507 | Sand | 9 | LWP | 3 | 294 | 40 | 5553 | 16659 | 0 | 244 | 22552
85-I-2008 | 85 | Inside | Rigid | Stone | 04/24/2009 | 12:00 | Aggregate | 16466 | Sand | 3 | RWP | 3 | 346 | 40 | 5607 | 16821 | 0 | 244 | 22552
85-I-2008 | 85 | Inside | Rigid | Stone | 04/24/2009 | 12:00 | Aggregate | 16446 | Sand | 3 | RWP | 2 | 343 | 40 | 19386 | 58158 | 0 | 244 | 22552
85-I-2008 | 85 | Inside | Rigid | Stone | 04/24/2009 | 12:00 | Aggregate | 16425 | Sand | 3 | RWP | 2 | 190 | 40 | 19407 | 58221 | 0 | 244 | 22552
85-I-2008 | 85 | Inside | Rigid | Stone | 04/24/2009 | 12:00 | Aggregate | 16404 | Sand | 3 | RWP | 2 | 324 | 40 | 19428 | 58284 | 1 | 244 | 22552
85-I-2008 | 85 | Inside | Rigid | Stone | 04/24/2009 | 12:00 | Aggregate | 16392 | Sand | 3 | RWP | 2 | 311 | 40 | 19440 | 58320 | 0 | 244 | 22552
85-I-2008 | 85 | Inside | Rigid | Stone | 04/24/2009 | 12:00 | Aggregate | 16389 | Sand | 3 | RWP | 2 | 350 | 40 | 19443 | 58329 | 0 | 244 | 22552
85-I-2008 | 85 | Inside | Rigid | Stone | 04/24/2009 | 12:00 | Aggregate | 16585 | Sand | 9 | LWP | 3 | 309 | 40 | 5475 | 16425 | 1 | 244 | 22552
85-I-2008 | 85 | Inside | Rigid | Stone | 04/24/2009 | 12:00 | Aggregate | 16496 | Sand | 3 | RWP | 3 | 354 | 40 | 5577 | 16731 | 1 | 244 | 22552
85-I-2008 | 85 | Inside | Rigid | Stone | 04/24/2009 | 12:00 | Aggregate | 16450 | Sand | 9 | LWP | 3 | 322 | 39 | 5610 | 16830 | 0 | 244 | 22552
85-I-2008 | 85 | Inside | Rigid | Stone | 04/24/2009 | 12:00 | Aggregate | 16417 | Sand | 9 | LWP | 3 | 217 | 39 | 5643 | 16929 | 0 | 244 | 22552
85-I-2008 | 85 | Inside | Rigid | Stone | 04/24/2009 | 12:00 | Aggregate | 16396 | Sand | 9 | LWP | 3 | 134 | 39 | 5664 | 16992 | 0 | 244 | 22552
85-I-2008 | 85 | Inside | Rigid | Stone | 04/24/2009 | 12:00 | Aggregate | 16390 | Sand | 9 | LWP | 3 | 304 | 39 | 5670 | 17010 | 0 | 244 | 22552
85-I-2008 | 85 | Inside | Rigid | Stone | 04/24/2009 | 12:00 | Aggregate | 16477 | Sand | 9 | LWP | 4 | 406 | 40 | 19407 | 58221 | 0 | 244 | 22552
85-I-2008 | 85 | Inside | Rigid | Stone | 04/24/2009 | 12:00 | Aggregate | 16474 | Sand | 9 | LWP | 4 | 302 | 39 | 19410 | 58230 | 0 | 244 | 22552
85-I-2008 | 85 | Inside | Rigid | Stone | 04/24/2009 | 12:00 | Aggregate | 16471 | Sand | 9 | LWP | 4 | 268 | 40 | 19413 | 58239 | 0 | 244 | 22552
85-I-2008 | 85 | Inside | Rigid | Stone | 04/24/2009 | 12:00 | Aggregate | 16462 | Sand | 9 | LWP | 4 | 327 | 40 | 19422 | 58266 | 0 | 244 | 22552
85-I-2008 | 85 | Inside | Rigid | Stone | 04/24/2009 | 12:00 | Aggregate | 16459 | Sand | 9 | LWP | 4 | 334 | 40 | 19425 | 58275 | 0 | 244 | 22552
85-I-2008 | 85 | Inside | Rigid | Stone | 04/24/2009 | 12:00 | Aggregate | 16444 | Sand | 9 | LWP | 4 | 314 | 40 | 19440 | 58320 | 0 | 244 | 22552
85-I-2008 | 85 | Inside | Rigid | Stone | 04/24/2009 | 12:00 | Aggregate | 16432 | Sand | 9 | LWP | 4 | 382 | 39 | 19452 | 58356 | 0 | 244 | 22552
85-I-2008 | 85 | Inside | Rigid | Stone | 04/24/2009 | 12:00 | Aggregate | 16411 | Sand | 9 | LWP | 4 | 416 | 40 | 19473 | 58419 | 0 | 244 | 22552
85-I-2008 | 85 | Inside | Rigid | Stone | 04/24/2009 | 12:00 | Aggregate | 16576 | Sand | 3 | RWP | 4 | 369 | 40 | 19257 | 57771 | 1 | 244 | 22552
85-I-2008 | 85 | Inside | Rigid | Stone | 04/24/2009 | 12:00 | Aggregate | 16570 | Sand | 3 | RWP | 4 | 256 | 40 | 19263 | 57789 | 1 | 244 | 22552
85-I-2008 | 85 | Inside | Rigid | Stone | 04/24/2009 | 12:00 | Aggregate | 16591 | Sand | 9 | LWP | 4 | 354 | 39 | 19293 | 57879 | 1 | 244 | 22552
85-I-2008 | 85 | Inside | Rigid | Stone | 04/24/2009 | 12:00 | Aggregate | 16418 | Sand | 3 | RWP | 1 | 380 | 40 | 5649 | 16947 | 0 | 244 | 22552
85-I-2008 | 85 | Inside | Rigid | Stone | 04/24/2009 | 12:00 | Aggregate | 16412 | Sand | 3 | RWP | 1 | 351 | 40 | 5655 | 16965 | 0 | 244 | 22552
85-I-2008 | 85 | Inside | Rigid | Stone | 04/24/2009 | 12:00 | Aggregate | 16472 | Sand | 9 | LWP | 1 | 296 | 39 | 5634 | 16902 | 0 | 244 | 22552
85-I-2008 | 85 | Inside | Rigid | Stone | 04/24/2009 | 12:00 | Aggregate | 16412 | Sand | 9 | LWP | 1 | 384 | 40 | 5694 | 17082 | 0 | 244 | 22552
85-I-2008 | 85 | Inside | Rigid | Stone | 04/24/2009 | 12:00 | Aggregate | 16397 | Sand | 9 | LWP | 1 | 218 | 39 | 5709 | 17127 | 0 | 244 | 22552
85-I-2008 | 85 | Inside | Rigid | Stone | 04/24/2009 | 12:00 | Aggregate | 16391 | Sand | 9 | LWP | 1 | 402 | 40 | 5715 | 17145 | 0 | 244 | 22552
85-I-2008 | 85 | Inside | Rigid | Stone | 04/24/2009 | 12:00 | Aggregate | 16557 | Sand | 3 | RWP | 2 | 272 | 42 | 19275 | 57825 | 0 | 244 | 22552
85-I-2008 | 85 | Inside | Rigid | Stone | 04/24/2009 | 12:00 | Aggregate | 16551 | Sand | 3 | RWP | 2 | 98 | 43 | 19281 | 57843 | 0 | 244 | 22552
85-I-2008 | 85 | Inside | Rigid | Stone | 04/24/2009 | 12:00 | Aggregate | 16509 | Sand | 3 | RWP | 2 | 422 | 41 | 19323 | 57969 | 0 | 244 | 22552
85-I-2008 | 85 | Inside | Rigid | Stone | 04/24/2009 | 12:00 | Aggregate | 16506 | Sand | 3 | RWP | 2 | 266 | 40 | 19326 | 57978 | 0 | 244 | 22552
85-I-2008 | 85 | Inside | Rigid | Stone | 04/24/2009 | 12:00 | Aggregate | 16503 | Sand | 3 | RWP | 2 | 248 | 40 | 19329 | 57987 | 0 | 244 | 22552
85-I-2008 | 85 | Inside | Rigid | Stone | 04/24/2009 | 12:00 | Aggregate | 16523 | Sand | 9 | LWP | 1 | 244 | 40 | 5583 | 16749 | 0 | 244 | 22552
85-I-2008 | 85 | Inside | Rigid | Stone | 04/24/2009 | 12:00 | Aggregate | 16497 | Sand | 3 | RWP | 2 | 386 | 40 | 19335 | 58005 | 0 | 244 | 22552
85-I-2008 | 85 | Inside | Rigid | Stone | 04/24/2009 | 12:00 | Aggregate | 16476 | Sand | 3 | RWP | 2 | 298 | 40 | 19356 | 58068 | 1 | 244 | 22552
85-I-2008 | 85 | Inside | Rigid | Stone | 04/24/2009 | 12:00 | Aggregate | 16467 | Sand | 3 | RWP | 2 | 342 | 40 | 19365 | 58095 | 0 | 244 | 22552
85-I-2008 | 85 | Inside | Rigid | Stone | 04/24/2009 | 12:00 | Aggregate | 16458 | Sand | 3 | RWP | 2 | 332 | 40 | 19374 | 58122 | 0 | 244 | 22552
85-I-2008 | 85 | Inside | Rigid | Stone | 04/24/2009 | 12:00 | Aggregate | 16455 | Sand | 3 | RWP | 2 | 346 | 40 | 19377 | 58131 | 0 | 244 | 22552
85-I-2008 | 85 | Inside | Rigid | Stone | 04/24/2009 | 12:00 | Aggregate | 16571 | Sand | 9 | LWP | 1 | 278 | 40 | 5535 | 16605 | 0 | 244 | 22552
85-I-2008 | 85 | Inside | Rigid | Stone | 04/24/2009 | 12:00 | Aggregate | 16574 | Sand | 3 | RWP | 3 | 420 | 40 | 5499 | 16497 | 1 | 244 | 22552
85-I-2008 | 85 | Inside | Rigid | Stone | 04/24/2009 | 12:00 | Aggregate | 16586 | Sand | 3 | RWP | 1 | 409 | 40 | 5481 | 16443 | 1 | 244 | 22552
85-I-2008 | 85 | Inside | Rigid | Stone | 04/24/2009 | 12:00 | Aggregate | 16565 | Sand | 3 | RWP | 1 | 360 | 40 | 5502 | 16506 | 0 | 244 | 22552
85-I-2008 | 85 | Inside | Rigid | Stone | 04/24/2009 | 12:00 | Aggregate | 16562 | Sand | 3 | RWP | 1 | 218 | 40 | 5505 | 16515 | 0 | 244 | 22552
85-I-2008 | 85 | Inside | Rigid | Stone | 04/24/2009 | 12:00 | Aggregate | 16553 | Sand | 3 | RWP | 1 | 335 | 40 | 5514 | 16542 | 1 | 244 | 22552
85-I-2008 | 85 | Inside | Rigid | Stone | 04/24/2009 | 12:00 | Aggregate | 16532 | Sand | 3 | RWP | 1 | 360 | 40 | 5535 | 16605 | 0 | 244 | 22552
85-I-2008 | 85 | Inside | Rigid | Stone | 04/24/2009 | 12:00 | Aggregate | 16505 | Sand | 3 | RWP | 1 | 452 | 40 | 5562 | 16686 | 1 | 244 | 22552
85-I-2008 | 85 | Inside | Rigid | Stone | 04/24/2009 | 12:00 | Aggregate | 16386 | Sand | 9 | LWP | 2 | 482 | 39 | 19536 | 58608 | 0 | 244 | 22552
85-I-2008 | 85 | Inside | Rigid | Stone | 04/24/2009 | 12:00 | Aggregate | 16368 | Sand | 9 | LWP | 2 | 327 | 39 | 19554 | 58662 | 0 | 244 | 22552
85-I-2008 | 85 | Inside | Rigid | Stone | 04/24/2009 | 12:00 | Aggregate | 16590 | Sand | 9 | LWP | 2 | 364 | 39 | 19332 | 57996 | 1 | 244 | 22552
85-I-2008 | 85 | Inside | Rigid | Stone | 04/24/2009 | 12:00 | Aggregate | 16578 | Sand | 9 | LWP | 2 | 338 | 39 | 19344 | 58032 | 0 | 244 | 22552
85-I-2008 | 85 | Inside | Rigid | Stone | 04/24/2009 | 12:00 | Aggregate | 16476 | Sand | 9 | LWP | 2 | 400 | 40 | 19446 | 58338 | 0 | 244 | 22552
85-I-2008 | 85 | Inside | Rigid | Stone | 04/24/2009 | 12:00 | Aggregate | 16455 | Sand | 9 | LWP | 2 | 406 | 39 | 19467 | 58401 | 0 | 244 | 22552
85-I-2008 | 85 | Inside | Rigid | Stone | 04/24/2009 | 12:00 | Aggregate | 16437 | Sand | 9 | LWP | 2 | 329 | 39 | 19485 | 58455 | 0 | 244 | 22552
85-I-2008 | 85 | Inside | Rigid | Stone | 04/24/2009 | 12:00 | Aggregate | 16419 | Sand | 9 | LWP | 2 | 213 | 39 | 19503 | 58509 | 0 | 244 | 22552
85-O-2008 | 85 | Outside | Rigid | Stone | 04/23/2009 | 12:00 | Aggregate | 16386 | Sand | -9 | RWP | 1 | 288 | 40 | 7713 | 23139 | 1 | 243
85-O-2008 | 85 | Outside | Rigid | Stone | 04/23/2009 | 12:00 | Aggregate | 16425 | Sand | -9 | RWP | 1 | 364 | 40 | 7752 | 23256 | 1 | 243
85-O-2008 | 85 | Outside | Rigid | Stone | 04/23/2009 | 12:00 | Aggregate | 16434 | Sand | -9 | RWP | 1 | 332 | 40 | 7761 | 23283 | 1 | 243
85-O-2008 | 85 | Outside | Rigid | Stone | 04/23/2009 | 12:00 | Aggregate | 16455 | Sand | -9 | RWP | 1 | 320 | 40 | 7782 | 23346 | 1 | 243
85-O-2008 | 85 | Outside | Rigid | Stone | 04/23/2009 | 12:00 | Aggregate | 16482 | Sand | -9 | RWP | 1 | 314 | 41 | 7809 | 23427 | 1 | 243
85-O-2008 | 85 | Outside | Rigid | Stone | 04/23/2009 | 12:00 | Aggregate | 16563 | Sand | -3 | LWP | 3 | 297 | 39 | 7875 | 23625 | 1 | 243
85-O-2008 | 85 | Outside | Rigid | Stone | 04/23/2009 | 12:00 | Aggregate | 16578 | Sand | -3 | LWP | 3 | 254 | 39 | 7890 | 23670 | 1 | 243
85-O-2008 | 85 | Outside | Rigid | Stone | 04/23/2009 | 12:00 | Aggregate | 16422 | Sand | -9 | RWP | 2 | 346 | 40 | 21615 | 64845 | 1 | 243
85-O-2008 | 85 | Outside | Rigid | Stone | 04/23/2009 | 12:00 | Aggregate | 16455 | Sand | -9 | RWP | 2 | 302 | 40 | 21648 | 64944 | 1 | 243
85-O-2008 | 85 | Outside | Rigid | Stone | 04/23/2009 | 12:00 | Aggregate | 16548 | Sand | -9 | RWP | 1 | 311 | 39 | 7875 | 23625 | 1 | 243
85-O-2008 | 85 | Outside | Rigid | Stone | 04/23/2009 | 12:00 | Aggregate | 16551 | Sand | -9 | RWP | 1 | 402 | 40 | 7878 | 23634 | 1 | 243
85-O-2008 | 85 | Outside | Rigid | Stone | 04/23/2009 | 12:00 | Aggregate | 16554 | Sand | -9 | RWP | 1 | 388 | 40 | 7881 | 23643 | 1 | 243
85-O-2008 | 85 | Outside | Rigid | Stone | 04/23/2009 | 12:00 | Aggregate | 16563 | Sand | -9 | RWP | 1 | 356 | 40 | 7890 | 23670 | 1 | 243
85-O-2008 | 85 | Outside | Rigid | Stone | 04/23/2009 | 12:00 | Aggregate | 16419 | Sand | -9 | RWP | 3 | 390 | 40 | 7758 | 23274 | 1 | 243
85-O-2008 | 85 | Outside | Rigid | Stone | 04/23/2009 | 12:00 | Aggregate | 16422 | Sand | -9 | RWP | 3 | 355 | 39 | 7761 | 23283 | 1 | 243
85-O-2008 | 85 | Outside | Rigid | Stone | 04/23/2009 | 12:00 | Aggregate | 16431 | Sand | -9 | RWP | 3 | 308 | 40 | 7770 | 23310 | 1 | 243
85-O-2008 | 85 | Outside | Rigid | Stone | 04/23/2009 | 12:00 | Aggregate | 16419 | Sand | -3 | LWP | 3 | 376 | 40 | 7731 | 23193 | 1 | 243
85-O-2008 | 85 | Outside | Rigid | Stone | 04/23/2009 | 12:00 | Aggregate | 16431 | Sand | -3 | LWP | 3 | 257 | 40 | 7743 | 23229 | 1 | 243
85-O-2008 | 85 | Outside | Rigid | Stone | 04/23/2009 | 12:00 | Aggregate | 16446 | Sand | -3 | LWP | 3 | 264 | 39 | 7758 | 23274 | 1 | 243
85-O-2008 | 85 | Outside | Rigid | Stone | 04/23/2009 | 12:00 | Aggregate | 16449 | Sand | -3 | LWP | 3 | 242 | 39 | 7761 | 23283 | 1 | 243
85-O-2008 | 85 | Outside | Rigid | Stone | 04/23/2009 | 12:00 | Aggregate | 16455 | Sand | -3 | LWP | 3 | 326 | 39 | 7767 | 23301 | 1 | 243
85-O-2008 | 85 | Outside | Rigid | Stone | 04/23/2009 | 12:00 | Aggregate | 16464 | Sand | -3 | LWP | 3 | 376 | 39 | 7776 | 23328 | 1 | 243
85-O-2008 | 85 | Outside | Rigid | Stone | 04/23/2009 | 12:00 | Aggregate | 16368 | Sand | -3 | LWP | 3 | 331 | 39 | 7680 | 23040 | 0 | 243
85-O-2008 | 85 | Outside | Rigid | Stone | 04/23/2009 | 12:00 | Aggregate | 16482 | Sand | -3 | LWP | 3 | 356 | 39 | 7794 | 23382 | 1 | 243
85-O-2008 | 85 | Outside | Rigid | Stone | 04/23/2009 | 12:00 | Aggregate | 16494 | Sand | -3 | LWP | 3 | 304 | 39 | 7806 | 23418 | 1 | 243
85-O-2008 | 85 | Outside | Rigid | Stone | 04/23/2009 | 12:00 | Aggregate | 16500 | Sand | -3 | LWP | 3 | 406 | 39 | 7812 | 23436 | 1 | 243
85-O-2008 | 85 | Outside | Rigid | Stone | 04/23/2009 | 12:00 | Aggregate | 16515 | Sand | -3 | LWP | 3 | 300 | 39 | 7827 | 23481 | 1 | 243
85-O-2008 | 85 | Outside | Rigid | Stone | 04/23/2009 | 12:00 | Aggregate | 16515 | Sand | -9 | RWP | 2 | 298 | 39 | 21708 | 65124 | 1 | 243
85-O-2008 | 85 | Outside | Rigid | Stone | 04/23/2009 | 12:00 | Aggregate | 16560 | Sand | -9 | RWP | 2 | 215 | 39 | 21753 | 65259 | 1 | 243
85-O-2008 | 85 | Outside | Rigid | Stone | 04/23/2009 | 12:00 | Aggregate | 16473 | Sand | -9 | RWP | 3 | 314 | 40 | 7812 | 23436 | 1 | 243
85-O-2008 | 85 | Outside | Rigid | Stone | 04/23/2009 | 12:00 | Aggregate | 16503 | Sand | -9 | RWP | 3 | 422 | 39 | 7842 | 23526 | 1 | 243
85-O-2008 | 85 | Outside | Rigid | Stone | 04/23/2009 | 12:00 | Aggregate | 16509 | Sand | -9 | RWP | 3 | 304 | 39 | 7848 | 23544 | 1 | 243
85-O-2008 | 85 | Outside | Rigid | Stone | 04/23/2009 | 12:00 | Aggregate | 16389 | Sand | -9 | RWP | 3 | 301 | 39 | 7728 | 23184 | 0 | 243
85-O-2008 | 85 | Outside | Rigid | Stone | 04/23/2009 | 12:00 | Aggregate | 16392 | Sand | -9 | RWP | 3 | 266 | 39 | 7731 | 23193 | 1 | 243
85-O-2008 | 85 | Outside | Rigid | Stone | 04/23/2009 | 12:00 | Aggregate | 16578 | Sand | -3 | LWP | 4 | 327 | 39 | 21738 | 65214 | 1 | 243
85-O-2008 | 85 | Outside | Rigid | Stone | 04/23/2009 | 12:00 | Aggregate | 16566 | Sand | -9 | RWP | 2 | 384 | 39 | 21759 | 65277 | 1 | 243
85-O-2008 | 85 | Outside | Rigid | Stone | 04/23/2009 | 12:00 | Aggregate | 16572 | Sand | -9 | RWP | 2 | 362 | 39 | 21765 | 65295 | 1 | 243
85-O-2008 | 85 | Outside | Rigid | Stone | 04/23/2009 | 12:00 | Aggregate | 16578 | Sand | -9 | RWP | 2 | 408 | 40 | 21771 | 65313 | 1 | 243
85-O-2008 | 85 | Outside | Rigid | Stone | 04/23/2009 | 12:00 | Aggregate | 16584 | Sand | -9 | RWP | 2 | 363 | 40 | 21777 | 65331 | 1 | 243
85-O-2008 | 85 | Outside | Rigid | Stone | 04/23/2009 | 12:00 | Aggregate | 16581 | Sand | -9 | RWP | 3 | 345 | 39 | 7920 | 23760 | 1 | 243
85-O-2008 | 85 | Outside | Rigid | Stone | 04/23/2009 | 12:00 | Aggregate | 16482 | Sand | -9 | RWP | 4 | 328 | 40 | 21717 | 65151 | 1 | 243
85-O-2008 | 85 | Outside | Rigid | Stone | 04/23/2009 | 12:00 | Aggregate | 16548 | Sand | -9 | RWP | 3 | 427 | 39 | 7887 | 23661 | 1 | 243
85-O-2008 | 85 | Outside | Rigid | Stone | 04/23/2009 | 12:00 | Aggregate | 16554 | Sand | -9 | RWP | 3 | 330 | 39 | 7893 | 23679 | 1 | 243
85-O-2008 | 85 | Outside | Rigid | Stone | 04/23/2009 | 12:00 | Aggregate | 16458 | Sand | -9 | RWP | 2 | 319 | 40 | 21651 | 64953 | 1 | 243
85-O-2008 | 85 | Outside | Rigid | Stone | 04/23/2009 | 12:00 | Aggregate | 16503 | Sand | -9 | RWP | 2 | 392 | 40 | 21696 | 65088 | 1 | 243
85-O-2008 | 85 | Outside | Rigid | Stone | 04/23/2009 | 12:00 | Aggregate | 16488 | Sand | -3 | LWP | 4 | 244 | 39 | 21648 | 64944 | 1 | 243
85-O-2008 | 85 | Outside | Rigid | Stone | 04/23/2009 | 12:00 | Aggregate | 16494 | Sand | -3 | LWP | 4 | 316 | 40 | 21654 | 64962 | 1 | 243
85-O-2008 | 85 | Outside | Rigid | Stone | 04/23/2009 | 12:00 | Aggregate | 16530 | Sand | -9 | RWP | 4 | 249 | 39 | 21765 | 65295 | 1 | 243
85-O-2008 | 85 | Outside | Rigid | Stone | 04/23/2009 | 12:00 | Aggregate | 16500 | Sand | -9 | RWP | 4 | 348 | 39 | 21735 | 65205 | 1 | 243
85-O-2008 | 85 | Outside | Rigid | Stone | 04/23/2009 | 12:00 | Aggregate | 16506 | Sand | -9 | RWP | 4 | 307 | 38 | 21741 | 65223 | 1 | 243
85-O-2008 | 85 | Outside | Rigid | Stone | 04/23/2009 | 12:00 | Aggregate | 16512 | Sand | -9 | RWP | 4 | 334 | 39 | 21747 | 65241 | 1 | 243
85-O-2008 | 85 | Outside | Rigid | Stone | 04/23/2009 | 12:00 | Aggregate | 16518 | Sand | -9 | RWP | 4 | 440 | 40 | 21753 | 65259 | 1 | 243
85-O-2008 | 85 | Outside | Rigid | Stone | 04/23/2009 | 12:00 | Aggregate | 16392 | Sand | -9 | RWP | 4 | 388 | 40 | 21627 | 64881 | 1 | 243
85-O-2008 | 85 | Outside | Rigid | Stone | 04/23/2009 | 12:00 | Aggregate | 16398 | Sand | -9 | RWP | 4 | 358 | 40 | 21633 | 64899 | 1 | 243
85-O-2008 | 85 | Outside | Rigid | Stone | 04/23/2009 | 12:00 | Aggregate | 16461 | Sand | -9 | RWP | 4 | 316 | 39 | 21696 | 65088 | 1 | 243
85-O-2008 | 85 | Outside | Rigid | Stone | 04/23/2009 | 12:00 | Aggregate | 16467 | Sand | -9 | RWP | 4 | 347 | 40 | 21702 | 65106 | 1 | 243
85-O-2008 | 85 | Outside | Rigid | Stone | 04/23/2009 | 12:00 | Aggregate | 16536 | Sand | -3 | LWP | 4 | 333 | 39 | 21696 | 65088 | 1 | 243
85-O-2008 | 85 | Outside | Rigid | Stone | 04/23/2009 | 12:00 | Aggregate | 16545 | Sand | -3 | LWP | 4 | 348 | 39 | 21705 | 65115 | 1 | 243
85-O-2008 | 85 | Outside | Rigid | Stone | 04/23/2009 | 12:00 | Aggregate | 16569 | Sand | -9 | RWP | 4 | 330 | 39 | 21804 | 65412 | 1 | 243
85-O-2008 | 85 | Outside | Rigid | Stone | 04/23/2009 | 12:00 | Aggregate | 16587 | Sand | -9 | RWP | 4 | 403 | 39 | 21822 | 65466 | 1 | 243
85-O-2008 | 85 | Outside | Rigid | Stone | 04/23/2009 | 12:00 | Aggregate | 16548 | Sand | -3 | LWP | 4 | 380 | 40 | 21708 | 65124 | 1 | 243
85-O-2008 | 85 | Outside | Rigid | Stone | 04/23/2009 | 12:00 | Aggregate | 16557 | Sand | -9 | RWP | 4 | 366 | 39 | 21792 | 65376 | 1 | 243
85-O-2008 | 85 | Outside | Rigid | Stone | 04/23/2009 | 12:00 | Aggregate | 16458 | Sand | -3 | LWP | 4 | 422 | 39 | 21618 | 64854 | 1 | 243
85-O-2008 | 85 | Outside | Rigid | Stone | 04/23/2009 | 12:00 | Aggregate | 16467 | Sand | -3 | LWP | 4 | 240 | 39 | 21627 | 64881 | 1 | 243
85-O-2008 | 85 | Outside | Rigid | Stone | 04/23/2009 | 12:00 | Aggregate | 16473 | Sand | -3 | LWP | 4 | 327 | 40 | 21633 | 64899 | 1 | 243
85-I-2008 | 85 | Inside | Rigid | Stone | 04/24/2009 | 12:00 | Aggregate | 16543 | Sand | 3 | RWP | 4 | 383 | 40 | 19290 | 57870 | 0 | 244 | 22552
85-I-2008 | 85 | Inside | Rigid | Stone | 04/24/2009 | 12:00 | Aggregate | 16534 | Sand | 3 | RWP | 4 | 295 | 40 | 19299 | 57897 | 0 | 244 | 22552
85-I-2008 | 85 | Inside | Rigid | Stone | 04/24/2009 | 12:00 | Aggregate | 16390 | Sand | 9 | LWP | 4 | 376 | 40 | 19494 | 58482 | 0 | 244 | 22552
85-I-2008 | 85 | Inside | Rigid | Stone | 04/24/2009 | 12:00 | Aggregate | 16384 | Sand | 9 | LWP | 4 | 422 | 39 | 19500 | 58500 | 0 | 244 | 22552
85-I-2008 | 85 | Inside | Rigid | Stone | 04/24/2009 | 12:00 | Aggregate | 16528 | Sand | 3 | RWP | 4 | 380 | 40 | 19305 | 57915 | 1 | 244 | 22552
85-I-2008 | 85 | Inside | Rigid | Stone | 04/24/2009 | 12:00 | Aggregate | 16525 | Sand | 3 | RWP | 4 | 392 | 40 | 19308 | 57924 | 0 | 244 | 22552
85-I-2008 | 85 | Inside | Rigid | Stone | 04/24/2009 | 12:00 | Aggregate | 16474 | Sand | 3 | RWP | 4 | 313 | 40 | 19359 | 58077 | 1 | 244 | 22552
85-I-2008 | 85 | Inside | Rigid | Stone | 04/24/2009 | 12:00 | Aggregate | 16465 | Sand | 3 | RWP | 4 | 340 | 40 | 19368 | 58104 | 0 | 244 | 22552
85-I-2008 | 85 | Inside | Rigid | Stone | 04/24/2009 | 12:00 | Aggregate | 16435 | Sand | 3 | RWP | 4 | 318 | 40 | 19398 | 58194 | 0 | 244 | 22552
85-I-2008 | 85 | Inside | Rigid | Stone | 04/24/2009 | 12:00 | Aggregate | 16408 | Sand | 3 | RWP | 4 | 434 | 40 | 19425 | 58275 | 0 | 244 | 22552
85-I-2008 | 85 | Inside | Rigid | Stone | 04/24/2009 | 12:00 | Aggregate | 16495 | Sand | 9 | LWP | 3 | 303 | 39 | 5565 | 16695 | 0 | 244 | 22552
85-I-2008 | 85 | Inside | Rigid | Stone | 04/24/2009 | 12:00 | Aggregate | 16442 | Sand | 3 | RWP | 3 | 308 | 40 | 5631 | 16893 | 0 | 244 | 22552
85-I-2008 | 85 | Inside | Rigid | Stone | 04/24/2009 | 12:00 | Aggregate | 16421 | Sand | 3 | RWP | 3 | 348 | 40 | 5652 | 16956 | 0 | 244 | 22552
85-I-2008 | 85 | Inside | Rigid | Stone | 04/24/2009 | 12:00 | Aggregate | 16409 | Sand | 3 | RWP | 3 | 326 | 40 | 5664 | 16992 | 0 | 244 | 22552
85-I-2008 | 85 | Inside | Rigid | Stone | 04/24/2009 | 12:00 | Aggregate | 16516 | Sand | 9 | LWP | 3 | 192 | 39 | 5544 | 16632 | 0 | 244 | 22552
85-I-2008 | 85 | Inside | Rigid | Stone | 04/24/2009 | 12:00 | Aggregate | 16504 | Sand | 9 | LWP | 3 | 482 | 40 | 5556 | 16668 | 0 | 244 | 22552
85-I-2008 | 85 | Inside | Rigid | Stone | 04/24/2009 | 12:00 | Aggregate | 16369 | Sand | 9 | LWP | 3 | 248 | 39 | 5691 | 17073 | 0 | 244 | 22552
85-I-2008 | 85 | Inside | Rigid | Stone | 04/24/2009 | 12:00 | Aggregate | 16564 | Sand | 9 | LWP | 3 | 112 | 39 | 5496 | 16488 | 0 | 244 | 22552
85-I-2008 | 85 | Inside | Rigid | Stone | 04/24/2009 | 12:00 | Aggregate | 16559 | Sand | 3 | RWP | 3 | 468 | 40 | 5514 | 16542 | 1 | 244 | 22552
85-I-2008 | 85 | Inside | Rigid | Stone | 04/24/2009 | 12:00 | Aggregate | 16535 | Sand | 3 | RWP | 3 | 370 | 40 | 5538 | 16614 | 0 | 244 | 22552
85-I-2008 | 85 | Inside | Rigid | Stone | 04/24/2009 | 12:00 | Aggregate | 16523 | Sand | 3 | RWP | 3 | 325 | 40 | 5550 | 16650 | 0 | 244 | 22552
85-I-2008 | 85 | Inside | Rigid | Stone | 04/24/2009 | 12:00 | Aggregate | 16505 | Sand | 3 | RWP | 3 | 320 | 40 | 5568 | 16704 | 0 | 244 | 22552
85-I-2008 | 85 | Inside | Rigid | Stone | 04/24/2009 | 12:00 | Aggregate | 16456 | Sand | 9 | LWP | 3 | 342 | 39 | 5604 | 16812 | 0 | 244 | 22552
85-I-2008 | 85 | Inside | Rigid | Stone | 04/24/2009 | 12:00 | Aggregate | 16432 | Sand | 9 | LWP | 3 | 389 | 39 | 5628 | 16884 | 0 | 244 | 22552
85-I-2008 | 85 | Inside | Rigid | Stone | 04/24/2009 | 12:00 | Aggregate | 16513 | Sand | 9 | LWP | 4 | 112 | 40 | 19371 | 58113 | 0 | 244 | 22552
85-I-2008 | 85 | Inside | Rigid | Stone | 04/24/2009 | 12:00 | Aggregate | 16504 | Sand | 9 | LWP | 4 | 496 | 39 | 19380 | 58140 | 0 | 244 | 22552
85-I-2008 | 85 | Inside | Rigid | Stone | 04/24/2009 | 12:00 | Aggregate | 16435 | Sand | 9 | LWP | 4 | 388 | 40 | 19449 | 58347 | 0 | 244 | 22552
85-I-2008 | 85 | Inside | Rigid | Stone | 04/24/2009 | 12:00 | Aggregate | 16420 | Sand | 9 | LWP | 4 | 245 | 39 | 19464 | 58392 | 0 | 244 | 22552
85-I-2008 | 85 | Inside | Rigid | Stone | 04/24/2009 | 12:00 | Aggregate | 16486 | Sand | 9 | LWP | 3 | 314 | 39 | 5574 | 16722 | 0 | 244 | 22552
85-I-2008 | 85 | Inside | Rigid | Stone | 04/24/2009 | 12:00 | Aggregate | 16582 | Sand | 3 | RWP | 4 | 392 | 39 | 19251 | 57753 | 1 | 244 | 22552
85-I-2008 | 85 | Inside | Rigid | Stone | 04/24/2009 | 12:00 | Aggregate | 16588 | Sand | 9 | LWP | 4 | 345 | 40 | 19296 | 57888 | 1 | 244 | 22552
85-I-2008 | 85 | Inside | Rigid | Stone | 04/24/2009 | 12:00 | Aggregate | 16552 | Sand | 9 | LWP | 4 | 664 | 39 | 19332 | 57996 | 0 | 244 | 22552
85-I-2008 | 85 | Inside | Rigid | Stone | 04/24/2009 | 12:00 | Aggregate | 16394 | Sand | 3 | RWP | 1 | 421 | 39 | 5673 | 17019 | 0 | 244 | 22552
85-I-2008 | 85 | Inside | Rigid | Stone | 04/24/2009 | 12:00 | Aggregate | 16388 | Sand | 3 | RWP | 1 | 309 | 40 | 5679 | 17037 | 0 | 244 | 22552
85-I-2008 | 85 | Inside | Rigid | Stone | 04/24/2009 | 12:00 | Aggregate | 16478 | Sand | 9 | LWP | 1 | 322 | 39 | 5628 | 16884 | 0 | 244 | 22552
85-I-2008 | 85 | Inside | Rigid | Stone | 04/24/2009 | 12:00 | Aggregate | 16400 | Sand | 9 | LWP | 1 | 182 | 39 | 5706 | 17118 | 0 | 244 | 22552
85-I-2008 | 85 | Inside | Rigid | Stone | 04/24/2009 | 12:00 | Aggregate | 16388 | Sand | 9 | LWP | 1 | 437 | 39 | 5718 | 17154 | 0 | 244 | 22552
85-I-2008 | 85 | Inside | Rigid | Stone | 04/24/2009 | 12:00 | Aggregate | 16385 | Sand | 9 | LWP | 1 | 388 | 40 | 5721 | 17163 | 0 | 244 | 22552
85-I-2008 | 85 | Inside | Rigid | Stone | 04/24/2009 | 12:00 | Aggregate | 16554 | Sand | 3 | RWP | 2 | 136 | 41 | 19278 | 57834 | 0 | 244 | 22552
85-I-2008 | 85 | Inside | Rigid | Stone | 04/24/2009 | 12:00 | Aggregate | 16470 | Sand | 3 | RWP | 2 | 414 | 40 | 19362 | 58086 | 0 | 244 | 22552
85-I-2008 | 85 | Inside | Rigid | Stone | 04/24/2009 | 12:00 | Aggregate | 16514 | Sand | 9 | LWP | 1 | 237 | 40 | 5592 | 16776 | 0 | 244 | 22552
85-I-2008 | 85 | Inside | Rigid | Stone | 04/24/2009 | 12:00 | Aggregate | 16454 | Sand | 3 | RWP | 1 | 336 | 40 | 5613 | 16839 | 0 | 244 | 22552
85-I-2008 | 85 | Inside | Rigid | Stone | 04/24/2009 | 12:00 | Aggregate | 16451 | Sand | 3 | RWP | 1 | 399 | 40 | 5616 | 16848 | 0 | 244 | 22552
85-I-2008 | 85 | Inside | Rigid | Stone | 04/24/2009 | 12:00 | Aggregate | 16577 | Sand | 9 | LWP | 1 | 426 | 39 | 5529 | 16587 | 0 | 244 | 22552
85-I-2008 | 85 | Inside | Rigid | Stone | 04/24/2009 | 12:00 | Aggregate | 16541 | Sand | 9 | LWP | 1 | 102 | 40 | 5565 | 16695 | 0 | 244 | 22552
85-I-2008 | 85 | Inside | Rigid | Stone | 04/24/2009 | 12:00 | Aggregate | 16538 | Sand | 9 | LWP | 1 | 229 | 39 | 5568 | 16704 | 0 | 244 | 22552
85-I-2008 | 85 | Inside | Rigid | Stone | 04/24/2009 | 12:00 | Aggregate | 16589 | Sand | 3 | RWP | 3 | 302 | 39 | 5484 | 16452 | 1 | 244 | 22552
85-I-2008 | 85 | Inside | Rigid | Stone | 04/24/2009 | 12:00 | Aggregate | 16562 | Sand | 3 | RWP | 3 | 298 | 40 | 5511 | 16533 | 1 | 244 | 22552
85-I-2008 | 85 | Inside | Rigid | Stone | 04/24/2009 | 12:00 | Aggregate | 16370 | Sand | 9 | LWP | 1 | 362 | 40 | 5781 | 17343 | 0 | 244 | 22552
85-I-2008 | 85 | Inside | Rigid | Stone | 04/24/2009 | 12:00 | Aggregate | 16379 | Sand | 3 | RWP | 1 | 319 | 40 | 5688 | 17064 | 0 | 244 | 22552
85-I-2008 | 85 | Inside | Rigid | Stone | 04/24/2009 | 12:00 | Aggregate | 16556 | Sand | 3 | RWP | 1 | 247 | 40 | 5511 | 16533 | 1 | 244 | 22552
85-I-2008 | 85 | Inside | Rigid | Stone | 04/24/2009 | 12:00 | Aggregate | 16550 | Sand | 3 | RWP | 1 | 493 | 40 | 5517 | 16551 | 0 | 244 | 22552
85-I-2008 | 85 | Inside | Rigid | Stone | 04/24/2009 | 12:00 | Aggregate | 16529 | Sand | 3 | RWP | 1 | 304 | 40 | 5538 | 16614 | 0 | 244 | 22552
85-I-2008 | 85 | Inside | Rigid | Stone | 04/24/2009 | 12:00 | Aggregate | 16508 | Sand | 3 | RWP | 1 | 268 | 40 | 5559 | 16677 | 1 | 244 | 22552
85-I-2008 | 85 | Inside | Rigid | Stone | 04/24/2009 | 12:00 | Aggregate | 16389 | Sand | 9 | LWP | 2 | 431 | 40 | 19533 | 58599 | 0 | 244 | 22552
85-I-2008 | 85 | Inside | Rigid | Stone | 04/24/2009 | 12:00 | Aggregate | 16581 | Sand | 9 | LWP | 2 | 303 | 40 | 19341 | 58023 | 0 | 244 | 22552
85-I-2008 | 85 | Inside | Rigid | Stone | 04/24/2009 | 12:00 | Aggregate | 16572 | Sand | 9 | LWP | 2 | 418 | 39 | 19350 | 58050 | 0 | 244 | 22552
85-I-2008 | 85 | Inside | Rigid | Stone | 04/24/2009 | 12:00 | Aggregate | 16521 | Sand | 9 | LWP | 2 | 298 | 40 | 19401 | 58203 | 0 | 244 | 22552
85-I-2008 | 85 | Inside | Rigid | Stone | 04/24/2009 | 12:00 | Aggregate | 16485 | Sand | 9 | LWP | 2 | 344 | 40 | 19437 | 58311 | 0 | 244 | 22552
85-I-2008 | 85 | Inside | Rigid | Stone | 04/24/2009 | 12:00 | Aggregate | 16406 | Sand | 9 | LWP | 1 | 334 | 39 | 5700 | 17100 | 0 | 244 | 22552
85-I-2008 | 85 | Inside | Rigid | Stone | 04/24/2009 | 12:00 | Aggregate | 16373 | Sand | 9 | LWP | 1 | 283 | 39 | 5733 | 17199 | 0 | 244 | 22552
85-I-2008 | 85 | Inside | Rigid | Stone | 04/24/2009 | 12:00 | Aggregate | 16520 | Sand | 9 | LWP | 1 | 158 | 39 | 5586 | 16758 | 0 | 244 | 22552
85-I-2008 | 85 | Inside | Rigid | Stone | 04/24/2009 | 12:00 | Aggregate | 16494 | Sand | 3 | RWP | 2 | 318 | 40 | 19338 | 58014 | 0 | 244 | 22552
85-I-2008 | 85 | Inside | Rigid | Stone | 04/24/2009 | 12:00 | Aggregate | 16511 | Sand | 9 | LWP | 1 | 322 | 40 | 5595 | 16785 | 0 | 244 | 22552
85-I-2008 | 85 | Inside | Rigid | Stone | 04/24/2009 | 12:00 | Aggregate | 16478 | Sand | 3 | RWP | 1 | 396 | 40 | 5589 | 16767 | 1 | 244 | 22552
85-I-2008 | 85 | Inside | Rigid | Stone | 04/24/2009 | 12:00 | Aggregate | 16466 | Sand | 3 | RWP | 1 | 326 | 40 | 5601 | 16803 | 0 | 244 | 22552
85-I-2008 | 85 | Inside | Rigid | Stone | 04/24/2009 | 12:00 | Aggregate | 16463 | Sand | 3 | RWP | 1 | 370 | 40 | 5604 | 16812 | 0 | 244 | 22552
85-I-2008 | 85 | Inside | Rigid | Stone | 04/24/2009 | 12:00 | Aggregate | 16460 | Sand | 3 | RWP | 1 | 407 | 40 | 5607 | 16821 | 0 | 244 | 22552
85-I-2008 | 85 | Inside | Rigid | Stone | 04/24/2009 | 12:00 | Aggregate | 16580 | Sand | 9 | LWP | 1 | 332 | 40 | 5526 | 16578 | 0 | 244 | 22552
85-I-2008 | 85 | Inside | Rigid | Stone | 04/24/2009 | 12:00 | Aggregate | 16565 | Sand | 9 | LWP | 1 | 25 | 42 | 5541 | 16623 | 0 | 244 | 22552
85-I-2008 | 85 | Inside | Rigid | Stone | 04/24/2009 | 12:00 | Aggregate | 16559 | Sand | 9 | LWP | 1 | 263 | 40 | 5547 | 16641 | 0 | 244 | 22552
85-I-2008 | 85 | Inside | Rigid | Stone | 04/24/2009 | 12:00 | Aggregate | 16547 | Sand | 9 | LWP | 1 | 195 | 39 | 5559 | 16677 | 0 | 244 | 22552
85-I-2008 | 85 | Inside | Rigid | Stone | 04/24/2009 | 12:00 | Aggregate | 16571 | Sand | 3 | RWP | 3 | 227 | 41 | 5502 | 16506 | 0 | 244 | 22552
85-I-2008 | 85 | Inside | Rigid | Stone | 04/24/2009 | 12:00 | Aggregate | 16526 | Sand | 3 | RWP | 1 | 229 | 40 | 5541 | 16623 | 0 | 244 | 22552
85-I-2008 | 85 | Inside | Rigid | Stone | 04/24/2009 | 12:00 | Aggregate | 16514 | Sand | 3 | RWP | 1 | 284 | 40 | 5553 | 16659 | 0 | 244 | 22552
85-I-2008 | 85 | Inside | Rigid | Stone | 04/24/2009 | 12:00 | Aggregate | 16496 | Sand | 3 | RWP | 1 | 254 | 39 | 5571 | 16713 | 0 | 244 | 22552
85-I-2008 | 85 | Inside | Rigid | Stone | 04/24/2009 | 12:00 | Aggregate | 16371 | Sand | 9 | LWP | 2 | 231 | 39 | 19551 | 58653 | 0 | 244 | 22552
85-I-2008 | 85 | Inside | Rigid | Stone | 04/24/2009 | 12:00 | Aggregate | 16557 | Sand | 9 | LWP | 2 | 354 | 40 | 19365 | 58095 | 0 | 244 | 22552
85-I-2008 | 85 | Inside | Rigid | Stone | 04/24/2009 | 12:00 | Aggregate | 16533 | Sand | 9 | LWP | 2 | 518 | 40 | 19389 | 58167 | 0 | 244 | 22552
85-I-2008 | 85 | Inside | Rigid | Stone | 04/24/2009 | 12:00 | Aggregate | 16524 | Sand | 9 | LWP | 2 | 429 | 39 | 19398 | 58194 | 0 | 244 | 22552
85-I-2008 | 85 | Inside | Rigid | Stone | 04/24/2009 | 12:00 | Aggregate | 16509 | Sand | 9 | LWP | 2 | 252 | 40 | 19413 | 58239 | 1 | 244 | 22552
85-I-2008 | 85 | Inside | Rigid | Stone | 04/24/2009 | 12:00 | Aggregate | 16494 | Sand | 9 | LWP | 2 | 182 | 39 | 19428 | 58284 | 0 | 244 | 22552
85-I-2008 | 85 | Inside | Rigid | Stone | 04/24/2009 | 12:00 | Aggregate | 16473 | Sand | 9 | LWP | 2 | 244 | 39 | 19449 | 58347 | 0 | 244 | 22552
85-I-2008 | 85 | Inside | Rigid | Stone | 04/24/2009 | 12:00 | Aggregate | 16404 | Sand | 9 | LWP | 2 | 392 | 39 | 19518 | 58554 | 0 | 244 | 22552
85-O-2008 | 85 | Outside | Rigid | Stone | 04/23/2009 | 12:00 | Aggregate | 16569 | Sand | -9 | RWP | 1 | 340 | 40 | 7896 | 23688 | 1 | 243
85-O-2008 | 85 | Outside | Rigid | Stone | 04/23/2009 | 12:00 | Aggregate | 16392 | Sand | -9 | RWP | 1 | 352 | 40 | 7719 | 23157 | 1 | 243
85-O-2008 | 85 | Outside | Rigid | Stone | 04/23/2009 | 12:00 | Aggregate | 16410 | Sand | -9 | RWP | 1 | 375 | 40 | 7737 | 23211 | 1 | 243
85-O-2008 | 85 | Outside | Rigid | Stone | 04/23/2009 | 12:00 | Aggregate | 16413 | Sand | -9 | RWP | 1 | 347 | 40 | 7740 | 23220 | 1 | 243
85-O-2008 | 85 | Outside | Rigid | Stone | 04/23/2009 | 12:00 | Aggregate | 16428 | Sand | -9 | RWP | 1 | 402 | 40 | 7755 | 23265 | 1 | 243
85-O-2008 | 85 | Outside | Rigid | Stone | 04/23/2009 | 12:00 | Aggregate | 16443 | Sand | -9 | RWP | 1 | 386 | 40 | 7770 | 23310 | 1 | 243
85-O-2008 | 85 | Outside | Rigid | Stone | 04/23/2009 | 12:00 | Aggregate | 16446 | Sand | -9 | RWP | 1 | 345 | 40 | 7773 | 23319 | 1 | 243
85-O-2008 | 85 | Outside | Rigid | Stone | 04/23/2009 | 12:00 | Aggregate | 16518 | Sand | -9 | RWP | 1 | 436 | 40 | 7845 | 23535 | 1 | 243
85-O-2008 | 85 | Outside | Rigid | Stone | 04/23/2009 | 12:00 | Aggregate | 16431 | Sand | -9 | RWP | 2 | 296 | 39 | 21624 | 64872 | 1 | 243
85-O-2008 | 85 | Outside | Rigid | Stone | 04/23/2009 | 12:00 | Aggregate | 16434 | Sand | -9 | RWP | 2 | 362 | 39 | 21627 | 64881 | 1 | 243
85-O-2008 | 85 | Outside | Rigid | Stone | 04/23/2009 | 12:00 | Aggregate | 16437 | Sand | -9 | RWP | 2 | 363 | 40 | 21630 | 64890 | 1 | 243
85-O-2008 | 85 | Outside | Rigid | Stone | 04/23/2009 | 12:00 | Aggregate | 16398 | Sand | -9 | RWP | 2 | 266 | 39 | 21591 | 64773 | 1 | 243
85-O-2008 | 85 | Outside | Rigid | Stone | 04/23/2009 | 12:00 | Aggregate | 16557 | Sand | -9 | RWP | 1 | 400 | 39 | 7884 | 23652 | 1 | 243
85-O-2008 | 85 | Outside | Rigid | Stone | 04/23/2009 | 12:00 | Aggregate | 16434 | Sand | -9 | RWP | 3 | 334 | 39 | 7773 | 23319 | 1 | 243
85-O-2008 | 85 | Outside | Rigid | Stone | 04/23/2009 | 12:00 | Aggregate | 16383 | Sand | -3 | LWP | 3 | 292 | 39 | 7695 | 23085 | 0 | 243
85-O-2008 | 85 | Outside | Rigid | Stone | 04/23/2009 | 12:00 | Aggregate | 16410 | Sand | -3 | LWP | 3 | 251 | 40 | 7722 | 23166 | 1 | 243
85-O-2008 | 85 | Outside | Rigid | Stone | 04/23/2009 | 12:00 | Aggregate | 16473 | Sand | -3 | LWP | 3 | 313 | 40 | 7785 | 23355 | 1 | 243
85-O-2008 | 85 | Outside | Rigid | Stone | 04/23/2009 | 12:00 | Aggregate | 16485 | Sand | -3 | LWP | 3 | 325 | 40 | 7797 | 23391 | 1 | 243
85-O-2008 | 85 | Outside | Rigid | Stone | 04/23/2009 | 12:00 | Aggregate | 16521 | Sand | -3 | LWP | 3 | 355 | 39 | 7833 | 23499 | 1 | 243
85-O-2008 | 85 | Outside | Rigid | Stone | 04/23/2009 | 12:00 | Aggregate | 16518 | Sand | -9 | RWP | 2 | 453 | 39 | 21711 | 65133 | 1 | 243
85-O-2008 | 85 | Outside | Rigid | Stone | 04/23/2009 | 12:00 | Aggregate | 16542 | Sand | -9 | RWP | 2 | 302 | 40 | 21735 | 65205 | 1 | 243
85-O-2008 | 85 | Outside | Rigid | Stone | 04/23/2009 | 12:00 | Aggregate | 16548 | Sand | -9 | RWP | 2 | 553 | 39 | 21741 | 65223 | 1 | 243
85-O-2008 | 85 | Outside | Rigid | Stone | 04/23/2009 | 12:00 | Aggregate | 16554 | Sand | -9 | RWP | 2 | 288 | 39 | 21747 | 65241 | 1 | 243
85-O-2008 | 85 | Outside | Rigid | Stone | 04/23/2009 | 12:00 | Aggregate | 16452 | Sand | -9 | RWP | 3 | 355 | 39 | 7791 | 23373 | 1 | 243
85-O-2008 | 85 | Outside | Rigid | Stone | 04/23/2009 | 12:00 | Aggregate | 16518 | Sand | -9 | RWP | 3 | 289 | 39 | 7857 | 23571 | 1 | 243
85-O-2008 | 85 | Outside | Rigid | Stone | 04/23/2009 | 12:00 | Aggregate | 16380 | Sand | -9 | RWP | 3 | 362 | 39 | 7719 | 23157 | 1 | 243
85-O-2008 | 85 | Outside | Rigid | Stone | 04/23/2009 | 12:00 | Aggregate | 16383 | Sand | -9 | RWP | 3 | 443 | 39 | 7722 | 23166 | 1 | 243
85-O-2008 | 85 | Outside | Rigid | Stone | 04/23/2009 | 12:00 | Aggregate | 16386 | Sand | -9 | RWP | 3 | 404 | 40 | 7725 | 23175 | 0 | 243
85-O-2008 | 85 | Outside | Rigid | Stone | 04/23/2009 | 12:00 | Aggregate | 16377 | Sand | -3 | LWP | 4 | 302 | 39 | 21537 | 64611 | 0 | 243
85-O-2008 | 85 | Outside | Rigid | Stone | 04/23/2009 | 12:00 | Aggregate | 16572 | Sand | -3 | LWP | 4 | 434 | 39 | 21732 | 65196 | 1 | 243
85-O-2008 | 85 | Outside | Rigid | Stone | 04/23/2009 | 12:00 | Aggregate | 16542 | Sand | -9 | RWP | 3 | 234 | 40 | 7881 | 23643 | 1 | 243
85-O-2008 | 85 | Outside | Rigid | Stone | 04/23/2009 | 12:00 | Aggregate | 16545 | Sand | -9 | RWP | 3 | 282 | 39 | 7884 | 23652 | 1 | 243
85-O-2008 | 85 | Outside | Rigid | Stone | 04/23/2009 | 12:00 | Aggregate | 16533 | Sand | -9 | RWP | 4 | 370 | 39 | 21768 | 65304 | 1 | 243
85-O-2008 | 85 | Outside | Rigid | Stone | 04/23/2009 | 12:00 | Aggregate | 16536 | Sand | -9 | RWP | 4 | 454 | 39 | 21771 | 65313 | 1 | 243
85-O-2008 | 85 | Outside | Rigid | Stone | 04/23/2009 | 12:00 | Aggregate | 16416 | Sand | -9 | RWP | 4 | 354 | 39 | 21651 | 64953 | 1 | 243
85-O-2008 | 85 | Outside | Rigid | Stone | 04/23/2009 | 12:00 | Aggregate | 16425 | Sand | -9 | RWP | 4 | 364 | 39 | 21660 | 64980 | 1 | 243
85-O-2008 | 85 | Outside | Rigid | Stone | 04/23/2009 | 12:00 | Aggregate | 16464 | Sand | -9 | RWP | 4 | 324 | 39 | 21699 | 65097 | 1 | 243
85-O-2008 | 85 | Outside | Rigid | Stone | 04/23/2009 | 12:00 | Aggregate | 16512 | Sand | -3 | LWP | 4 | 290 | 39 | 21672 | 65016 | 1 | 243
85-O-2008 | 85 | Outside | Rigid | Stone | 04/23/2009 | 12:00 | Aggregate | 16518 | Sand | -3 | LWP | 4 | 330 | 39 | 21678 | 65034 | 1 | 243
85-O-2008 | 85 | Outside | Rigid | Stone | 04/23/2009 | 12:00 | Aggregate | 16578 | Sand | -9 | RWP | 3 | 418 | 40 | 7917 | 23751 | 1 | 243
85-O-2008 | 85 | Outside | Rigid | Stone | 04/23/2009 | 12:00 | Aggregate | 16551 | Sand | -9 | RWP | 3 | 404 | 40 | 7890 | 23670 | 1 | 243
85-O-2008 | 85 | Outside | Rigid | Stone | 04/23/2009 | 12:00 | Aggregate | 16467 | Sand | -9 | RWP | 2 | 420 | 39 | 21660 | 64980 | 1 | 243
85-O-2008 | 85 | Outside | Rigid | Stone | 04/23/2009 | 12:00 | Aggregate | 16479 | Sand | -9 | RWP | 2 | 338 | 40 | 21672 | 65016 | 1 | 243
85-O-2008 | 85 | Outside | Rigid | Stone | 04/23/2009 | 12:00 | Aggregate | 16482 | Sand | -9 | RWP | 2 | 274 | 40 | 21675 | 65025 | 1 | 243
85-O-2008 | 85 | Outside | Rigid | Stone | 04/23/2009 | 12:00 | Aggregate | 16488 | Sand | -9 | RWP | 2 | 338 | 39 | 21681 | 65043 | 1 | 243
85-O-2008 | 85 | Outside | Rigid | Stone | 04/23/2009 | 12:00 | Aggregate | 16527 | Sand | -9 | RWP | 4 | 282 | 39 | 21762 | 65286 | 1 | 243
85-O-2008 | 85 | Outside | Rigid | Stone | 04/23/2009 | 12:00 | Aggregate | 16485 | Sand | -9 | RWP | 4 | 319 | 39 | 21720 | 65160 | 1 | 243
85-O-2008 | 85 | Outside | Rigid | Stone | 04/23/2009 | 12:00 | Aggregate | 16509 | Sand | -9 | RWP | 4 | 350 | 39 | 21744 | 65232 | 1 | 243
85-O-2008 | 85 | Outside | Rigid | Stone | 04/23/2009 | 12:00 | Aggregate | 16377 | Sand | -9 | RWP | 4 | 348 | 39 | 21612 | 64836 | 1 | 243
85-O-2008 | 85 | Outside | Rigid | Stone | 04/23/2009 | 12:00 | Aggregate | 16428 | Sand | -9 | RWP | 4 | 325 | 39 | 21663 | 64989 | 1 | 243
85-O-2008 | 85 | Outside | Rigid | Stone | 04/23/2009 | 12:00 | Aggregate | 16431 | Sand | -9 | RWP | 4 | 323 | 39 | 21666 | 64998 | 1 | 243
85-O-2008 | 85 | Outside | Rigid | Stone | 04/23/2009 | 12:00 | Aggregate | 16437 | Sand | -9 | RWP | 4 | 360 | 39 | 21672 | 65016 | 1 | 243
85-O-2008 | 85 | Outside | Rigid | Stone | 04/23/2009 | 12:00 | Aggregate | 16458 | Sand | -9 | RWP | 4 | 390 | 39 | 21693 | 65079 | 1 | 243
85-O-2008 | 85 | Outside | Rigid | Stone | 04/23/2009 | 12:00 | Aggregate | 16506 | Sand | -3 | LWP | 4 | 304 | 40 | 21666 | 64998 | 1 | 243
85-O-2008 | 85 | Outside | Rigid | Stone | 04/23/2009 | 12:00 | Aggregate | 16530 | Sand | -3 | LWP | 4 | 360 | 39 | 21690 | 65070 | 1 | 243
85-O-2008 | 85 | Outside | Rigid | Stone | 04/23/2009 | 12:00 | Aggregate | 16551 | Sand | -9 | RWP | 4 | 304 | 39 | 21786 | 65358 | 1 | 243
85-O-2008 | 85 | Outside | Rigid | Stone | 04/23/2009 | 12:00 | Aggregate | 16581 | Sand | -9 | RWP | 4 | 370 | 40 | 21816 | 65448 | 1 | 243
85-O-2008 | 85 | Outside | Rigid | Stone | 04/23/2009 | 12:00 | Aggregate | 16386 | Sand | -3 | LWP | 4 | 299 | 40 | 21546 | 64638 | 0 | 243
85-O-2008 | 85 | Outside | Rigid | Stone | 04/23/2009 | 12:00 | Aggregate | 16485 | Sand | -3 | LWP | 4 | 278 | 39 | 21645 | 64935 | 1 | 243
85-I-2008 | 85 | Inside | Rigid | Stone | 04/24/2009 | 12:00 | Aggregate | 16546 | Sand | 3 | RWP | 4 | 220 | 42 | 19287 | 57861 | 1 | 244 | 22552
85-I-2008 | 85 | Inside | Rigid | Stone | 04/24/2009 | 12:00 | Aggregate | 16540 | Sand | 3 | RWP | 4 | 511 | 40 | 19293 | 57879 | 0 | 244 | 22552
85-I-2008 | 85 | Inside | Rigid | Stone | 04/24/2009 | 12:00 | Aggregate | 16537 | Sand | 3 | RWP | 4 | 436 | 40 | 19296 | 57888 | 0 | 244 | 22552
85-I-2008 | 85 | Inside | Rigid | Stone | 04/24/2009 | 12:00 | Aggregate | 16501 | Sand | 3 | RWP | 4 | 237 | 39 | 19332 | 57996 | 1 | 244 | 22552
85-I-2008 | 85 | Inside | Rigid | Stone | 04/24/2009 | 12:00 | Aggregate | 16495 | Sand | 3 | RWP | 4 | 378 | 40 | 19338 | 58014 | 0 | 244 | 22552
85-I-2008 | 85 | Inside | Rigid | Stone | 04/24/2009 | 12:00 | Aggregate | 16492 | Sand | 3 | RWP | 4 | 298 | 40 | 19341 | 58023 | 0 | 244 | 22552
85-I-2008 | 85 | Inside | Rigid | Stone | 04/24/2009 | 12:00 | Aggregate | 16486 | Sand | 3 | RWP | 4 | 301 | 39 | 19347 | 58041 | 1 | 244 | 22552
85-I-2008 | 85 | Inside | Rigid | Stone | 04/24/2009 | 12:00 | Aggregate | 16450 | Sand | 3 | RWP | 4 | 351 | 40 | 19383 | 58149 | 0 | 244 | 22552
85-I-2008 | 85 | Inside | Rigid | Stone | 04/24/2009 | 12:00 | Aggregate | 16411 | Sand | 3 | RWP | 4 | 400 | 39 | 19422 | 58266 | 0 | 244 | 22552
85-I-2008 | 85 | Inside | Rigid | Stone | 04/24/2009 | 12:00 | Aggregate | 16390 | Sand | 3 | RWP | 4 | 316 | 40 | 19443 | 58329 | 0 | 244 | 22552
85-I-2008 | 85 | Inside | Rigid | Stone | 04/24/2009 | 12:00 | Aggregate | 16372 | Sand | 3 | RWP | 4 | 334 | 40 | 19461 | 58383 | 0 | 244 | 22552
85-I-2008 | 85 | Inside | Rigid | Stone | 04/24/2009 | 12:00 | Aggregate | 16454 | Sand | 3 | RWP | 3 | 308 | 40 | 5619 | 16857 | 0 | 244 | 22552
85-I-2008 | 85 | Inside | Rigid | Stone | 04/24/2009 | 12:00 | Aggregate | 16415 | Sand | 3 | RWP | 3 | 321 | 40 | 5658 | 16974 | 0 | 244 | 22552
85-I-2008 | 85 | Inside | Rigid | Stone | 04/24/2009 | 12:00 | Aggregate | 16475 | Sand | 3 | RWP | 3 | 320 | 40 | 5598 | 16794 | 0 | 244 | 22552
85-I-2008 | 85 | Inside | Rigid | Stone | 04/24/2009 | 12:00 | Aggregate | 16469 | Sand | 3 | RWP | 3 | 370 | 40 | 5604 | 16812 | 0 | 244 | 22552
85-I-2008 | 85 | Inside | Rigid | Stone | 04/24/2009 | 12:00 | Aggregate | 16371 | Sand | 3 | RWP | 2 | 320 | 40 | 19461 | 58383 | 1 | 244 | 22552
85-I-2008 | 85 | Inside | Rigid | Stone | 04/24/2009 | 12:00 | Aggregate | 16588 | Sand | 9 | LWP | 3 | 316 | 39 | 5472 | 16416 | 1 | 244 | 22552
85-I-2008 | 85 | Inside | Rigid | Stone | 04/24/2009 | 12:00 | Aggregate | 16582 | Sand | 9 | LWP | 3 | 291 | 43 | 5478 | 16434 | 1 | 244 | 22552
85-I-2008 | 85 | Inside | Rigid | Stone | 04/24/2009 | 12:00 | Aggregate | 16553 | Sand | 3 | RWP | 3 | 386 | 40 | 5520 | 16560 | 0 | 244 | 22552
85-I-2008 | 85 | Inside | Rigid | Stone | 04/24/2009 | 12:00 | Aggregate | 16550 | Sand | 3 | RWP | 3 | 229 | 40 | 5523 | 16569 | 0 | 244 | 22552
85-I-2008 | 85 | Inside | Rigid | Stone | 04/24/2009 | 12:00 | Aggregate | 16547 | Sand | 3 | RWP | 3 | 236 | 41 | 5526 | 16578 | 0 | 244 | 22552
85-I-2008 | 85 | Inside | Rigid | Stone | 04/24/2009 | 12:00 | Aggregate | 16532 | Sand | 3 | RWP | 3 | 319 | 40 | 5541 | 16623 | 0 | 244 | 22552
85-I-2008 | 85 | Inside | Rigid | Stone | 04/24/2009 | 12:00 | Aggregate | 16529 | Sand | 3 | RWP | 3 | 404 | 39 | 5544 | 16632 | 0 | 244 | 22552
85-I-2008 | 85 | Inside | Rigid | Stone | 04/24/2009 | 12:00 | Aggregate | 16511 | Sand | 3 | RWP | 3 | 376 | 40 | 5562 | 16686 | 0 | 244 | 22552
85-I-2008 | 85 | Inside | Rigid | Stone | 04/24/2009 | 12:00 | Aggregate | 16462 | Sand | 9 | LWP | 3 | 320 | 39 | 5598 | 16794 | 0 | 244 | 22552
85-I-2008 | 85 | Inside | Rigid | Stone | 04/24/2009 | 12:00 | Aggregate | 16447 | Sand | 9 | LWP | 3 | 308 | 39 | 5613 | 16839 | 0 | 244 | 22552
85-I-2008 | 85 | Inside | Rigid | Stone | 04/24/2009 | 12:00 | Aggregate | 16426 | Sand | 9 | LWP | 3 | 339 | 40 | 5634 | 16902 | 0 | 244 | 22552
85-I-2008 | 85 | Inside | Rigid | Stone | 04/24/2009 | 12:00 | Aggregate | 16408 | Sand | 9 | LWP | 3 | 360 | 39 | 5652 | 16956 | 0 | 244 | 22552
85-I-2008 | 85 | Inside | Rigid | Stone | 04/24/2009 | 12:00 | Aggregate | 16405 | Sand | 9 | LWP | 3 | 378 | 39 | 5655 | 16965 | 0 | 244 | 22552
85-I-2008 | 85 | Inside | Rigid | Stone | 04/24/2009 | 12:00 | Aggregate | 16387 | Sand | 9 | LWP | 3 | 449 | 39 | 5673 | 17019 | 0 | 244 | 22552
85-I-2008 | 85 | Inside | Rigid | Stone | 04/24/2009 | 12:00 | Aggregate | 16384 | Sand | 9 | LWP | 3 | 440 | 39 | 5676 | 17028 | 0 | 244 | 22552
85-I-2008 | 85 | Inside | Rigid | Stone | 04/24/2009 | 12:00 | Aggregate | 16378 | Sand | 9 | LWP | 3 | 322 | 39 | 5682 | 17046 | 0 | 244 | 22552
85-I-2008 | 85 | Inside | Rigid | Stone | 04/24/2009 | 12:00 | Aggregate | 16543 | Sand | 9 | LWP | 4 | 81 | 39 | 19341 | 58023 | 0 | 244 | 22552
85-I-2008 | 85 | Inside | Rigid | Stone | 04/24/2009 | 12:00 | Aggregate | 16534 | Sand | 9 | LWP | 4 | 317 | 41 | 19350 | 58050 | 1 | 244 | 22552
85-I-2008 | 85 | Inside | Rigid | Stone | 04/24/2009 | 12:00 | Aggregate | 16495 | Sand | 9 | LWP | 4 | 232 | 40 | 19389 | 58167 | 0 | 244 | 22552
85-I-2008 | 85 | Inside | Rigid | Stone | 04/24/2009 | 12:00 | Aggregate | 16450 | Sand | 9 | LWP | 4 | 306 | 39 | 19434 | 58302 | 0 | 244 | 22552
85-I-2008 | 85 | Inside | Rigid | Stone | 04/24/2009 | 12:00 | Aggregate | 16474 | Sand | 9 | LWP | 3 | 317 | 39 | 5586 | 16758 | 0 | 244 | 22552
85-I-2008 | 85 | Inside | Rigid | Stone | 04/24/2009 | 12:00 | Aggregate | 16567 | Sand | 3 | RWP | 4 | 222 | 40 | 19266 | 57798 | 1 | 244 | 22552
85-I-2008 | 85 | Inside | Rigid | Stone | 04/24/2009 | 12:00 | Aggregate | 16433 | Sand | 3 | RWP | 1 | 342 | 40 | 5634 | 16902 | 0 | 244 | 22552
85-I-2008 | 85 | Inside | Rigid | Stone | 04/24/2009 | 12:00 | Aggregate | 16454 | Sand | 9 | LWP | 1 | 304 | 39 | 5652 | 16956 | 0 | 244 | 22552
85-I-2008 | 85 | Inside | Rigid | Stone | 04/24/2009 | 12:00 | Aggregate | 16451 | Sand | 9 | LWP | 1 | 308 | 39 | 5655 | 16965 | 0 | 244 | 22552
85-I-2008 | 85 | Inside | Rigid | Stone | 04/24/2009 | 12:00 | Aggregate | 16436 | Sand | 9 | LWP | 1 | 346 | 39 | 5670 | 17010 | 0 | 244 | 22552
85-I-2008 | 85 | Inside | Rigid | Stone | 04/24/2009 | 12:00 | Aggregate | 16430 | Sand | 9 | LWP | 1 | 300 | 40 | 5676 | 17028 | 0 | 244 | 22552
85-I-2008 | 85 | Inside | Rigid | Stone | 04/24/2009 | 12:00 | Aggregate | 16424 | Sand | 9 | LWP | 1 | 325 | 39 | 5682 | 17046 | 0 | 244 | 22552
85-I-2008 | 85 | Inside | Rigid | Stone | 04/24/2009 | 12:00 | Aggregate | 16518 | Sand | 3 | RWP | 2 | 250 | 40 | 19314 | 57942 | 0 | 244 | 22552
85-I-2008 | 85 | Inside | Rigid | Stone | 04/24/2009 | 12:00 | Aggregate | 16512 | Sand | 3 | RWP | 2 | 518 | 40 | 19320 | 57960 | 0 | 244 | 22552
85-I-2008 | 85 | Inside | Rigid | Stone | 04/24/2009 | 12:00 | Aggregate | 16529 | Sand | 9 | LWP | 1 | 422 | 39 | 5577 | 16731 | 0 | 244 | 22552
85-I-2008 | 85 | Inside | Rigid | Stone | 04/24/2009 | 12:00 | Aggregate | 16488 | Sand | 3 | RWP | 2 | 292 | 40 | 19344 | 58032 | 0 | 244 | 22552
85-I-2008 | 85 | Inside | Rigid | Stone | 04/24/2009 | 12:00 | Aggregate | 16461 | Sand | 3 | RWP | 2 | 323 | 40 | 19371 | 58113 | 1 | 244 | 22552
85-I-2008 | 85 | Inside | Rigid | Stone | 04/24/2009 | 12:00 | Aggregate | 16487 | Sand | 3 | RWP | 1 | 394 | 40 | 5580 | 16740 | 1 | 244 | 22552
85-I-2008 | 85 | Inside | Rigid | Stone | 04/24/2009 | 12:00 | Aggregate | 16580 | Sand | 3 | RWP | 3 | 366 | 39 | 5493 | 16479 | 1 | 244 | 22552
85-I-2008 | 85 | Inside | Rigid | Stone | 04/24/2009 | 12:00 | Aggregate | 16382 | Sand | 3 | RWP | 1 | 306 | 40 | 5685 | 17055 | 0 | 244 | 22552
85-I-2008 | 85 | Inside | Rigid | Stone | 04/24/2009 | 12:00 | Aggregate | 16580 | Sand | 3 | RWP | 1 | 368 | 39 | 5487 | 16461 | 1 | 244 | 22552
85-I-2008 | 85 | Inside | Rigid | Stone | 04/24/2009 | 12:00 | Aggregate | 16589 | Sand | 9 | LWP | 1 | 322 | 39 | 5517 | 16551 | 1 | 244 | 22552
85-I-2008 | 85 | Inside | Rigid | Stone | 04/24/2009 | 12:00 | Aggregate | 16568 | Sand | 3 | RWP | 1 | 416 | 39 | 5499 | 16497 | 1 | 244 | 22552
85-I-2008 | 85 | Inside | Rigid | Stone | 04/24/2009 | 12:00 | Aggregate | 16559 | Sand | 3 | RWP | 1 | 190 | 40 | 5508 | 16524 | 0 | 244 | 22552
85-I-2008 | 85 | Inside | Rigid | Stone | 04/24/2009 | 12:00 | Aggregate | 16544 | Sand | 3 | RWP | 1 | 460 | 40 | 5523 | 16569 | 0 | 244 | 22552
85-I-2008 | 85 | Inside | Rigid | Stone | 04/24/2009 | 12:00 | Aggregate | 16541 | Sand | 3 | RWP | 1 | 268 | 40 | 5526 | 16578 | 0 | 244 | 22552
85-I-2008 | 85 | Inside | Rigid | Stone | 04/24/2009 | 12:00 | Aggregate | 16493 | Sand | 3 | RWP | 1 | 376 | 40 | 5574 | 16722 | 1 | 244 | 22552
85-I-2008 | 85 | Inside | Rigid | Stone | 04/24/2009 | 12:00 | Aggregate | 16401 | Sand | 9 | LWP | 2 | 307 | 39 | 19521 | 58563 | 0 | 244 | 22552
85-I-2008 | 85 | Inside | Rigid | Stone | 04/24/2009 | 12:00 | Aggregate | 16380 | Sand | 9 | LWP | 2 | 362 | 39 | 19542 | 58626 | 0 | 244 | 22552
85-I-2008 | 85 | Inside | Rigid | Stone | 04/24/2009 | 12:00 | Aggregate | 16377 | Sand | 9 | LWP | 2 | 277 | 39 | 19545 | 58635 | 0 | 244 | 22552
85-I-2008 | 85 | Inside | Rigid | Stone | 04/24/2009 | 12:00 | Aggregate | 16539 | Sand | 9 | LWP | 2 | 14 | 40 | 19383 | 58149 | 0 | 244 | 22552
85-I-2008 | 85 | Inside | Rigid | Stone | 04/24/2009 | 12:00 | Aggregate | 16497 | Sand | 9 | LWP | 2 | 322 | 39 | 19425 | 58275 | 0 | 244 | 22552
85-I-2008 | 85 | Inside | Rigid | Stone | 04/24/2009 | 12:00 | Aggregate | 16464 | Sand | 9 | LWP | 2 | 334 | 39 | 19458 | 58374 | 0 | 244 | 22552
85-I-2008 | 85 | Inside | Rigid | Stone | 04/24/2009 | 12:00 | Aggregate | 16461 | Sand | 9 | LWP | 2 | 366 | 39 | 19461 | 58383 | 0 | 244 | 22552
85-I-2008 | 85 | Inside | Rigid | Stone | 04/24/2009 | 12:00 | Aggregate | 16440 | Sand | 9 | LWP | 2 | 282 | 40 | 19482 | 58446 | 0 | 244 | 22552
85-I-2008 | 85 | Inside | Rigid | Stone | 04/24/2009 | 12:00 | Aggregate | 16422 | Sand | 9 | LWP | 2 | 261 | 39 | 19500 | 58500 | 0 | 244 | 22552
85-O-2008 | 85 | Outside | Rigid | Stone | 04/23/2009 | 12:00 | Aggregate | 16578 | Sand | -9 | RWP | 1 | 334 | 40 | 7905 | 23715 | 1 | 243
85-O-2008 | 85 | Outside | Rigid | Stone | 04/23/2009 | 12:00 | Aggregate | 16383 | Sand | -9 | RWP | 1 | 348 | 40 | 7710 | 23130 | 1 | 243
85-O-2008 | 85 | Outside | Rigid | Stone | 04/23/2009 | 12:00 | Aggregate | 16398 | Sand | -9 | RWP | 1 | 364 | 40 | 7725 | 23175 | 1 | 243
85-O-2008 | 85 | Outside | Rigid | Stone | 04/23/2009 | 12:00 | Aggregate | 16431 | Sand | -9 | RWP | 1 | 364 | 40 | 7758 | 23274 | 1 | 243
85-O-2008 | 85 | Outside | Rigid | Stone | 04/23/2009 | 12:00 | Aggregate | 16458 | Sand | -9 | RWP | 1 | 348 | 39 | 7785 | 23355 | 1 | 243
85-O-2008 | 85 | Outside | Rigid | Stone | 04/23/2009 | 12:00 | Aggregate | 16461 | Sand | -9 | RWP | 1 | 384 | 40 | 7788 | 23364 | 1 | 243
85-O-2008 | 85 | Outside | Rigid | Stone | 04/23/2009 | 12:00 | Aggregate | 16509 | Sand | -9 | RWP | 1 | 232 | 40 | 7836 | 23508 | 1 | 243
85-O-2008 | 85 | Outside | Rigid | Stone | 04/23/2009 | 12:00 | Aggregate | 16512 | Sand | -9 | RWP | 1 | 273 | 40 | 7839 | 23517 | 1 | 243
85-O-2008 | 85 | Outside | Rigid | Stone | 04/23/2009 | 12:00 | Aggregate | 16515 | Sand | -9 | RWP | 1 | 312 | 40 | 7842 | 23526 | 1 | 243
85-O-2008 | 85 | Outside | Rigid | Stone | 04/23/2009 | 12:00 | Aggregate | 16560 | Sand | -3 | LWP | 3 | 246 | 39 | 7872 | 23616 | 1 | 243
85-O-2008 | 85 | Outside | Rigid | Stone | 04/23/2009 | 12:00 | Aggregate | 16449 | Sand | -9 | RWP | 2 | 388 | 39 | 21642 | 64926 | 1 | 243
85-O-2008 | 85 | Outside | Rigid | Stone | 04/23/2009 | 12:00 | Aggregate | 16389 | Sand | -9 | RWP | 2 | 375 | 40 | 21582 | 64746 | 1 | 243
85-O-2008 | 85 | Outside | Rigid | Stone | 04/23/2009 | 12:00 | Aggregate | 16401 | Sand | -9 | RWP | 2 | 352 | 40 | 21594 | 64782 | 1 | 243
85-O-2008 | 85 | Outside | Rigid | Stone | 04/23/2009 | 12:00 | Aggregate | 16404 | Sand | -9 | RWP | 2 | 351 | 40 | 21597 | 64791 | 1 | 243
85-O-2008 | 85 | Outside | Rigid | Stone | 04/23/2009 | 12:00 | Aggregate | 16410 | Sand | -9 | RWP | 2 | 350 | 40 | 21603 | 64809 | 1 | 243
85-O-2008 | 85 | Outside | Rigid | Stone | 04/23/2009 | 12:00 | Aggregate | 16524 | Sand | -9 | RWP | 1 | 451 | 40 | 7851 | 23553 | 1 | 243
85-O-2008 | 85 | Outside | Rigid | Stone | 04/23/2009 | 12:00 | Aggregate | 16536 | Sand | -9 | RWP | 1 | 303 | 39 | 7863 | 23589 | 1 | 243
85-O-2008 | 85 | Outside | Rigid | Stone | 04/23/2009 | 12:00 | Aggregate | 16545 | Sand | -9 | RWP | 1 | 276 | 40 | 7872 | 23616 | 1 | 243
85-O-2008 | 85 | Outside | Rigid | Stone | 04/23/2009 | 12:00 | Aggregate | 16428 | Sand | -9 | RWP | 3 | 310 | 39 | 7767 | 23301 | 1 | 243
85-O-2008 | 85 | Outside | Rigid | Stone | 04/23/2009 | 12:00 | Aggregate | 16395 | Sand | -3 | LWP | 3 | 403 | 39 | 7707 | 23121 | 1 | 243
85-O-2008 | 85 | Outside | Rigid | Stone | 04/23/2009 | 12:00 | Aggregate | 16401 | Sand | -3 | LWP | 3 | 346 | 39 | 7713 | 23139 | 1 | 243
85-O-2008 | 85 | Outside | Rigid | Stone | 04/23/2009 | 12:00 | Aggregate | 16371 | Sand | -3 | LWP | 3 | 306 | 40 | 7683 | 23049 | 0 | 243
85-O-2008 | 85 | Outside | Rigid | Stone | 04/23/2009 | 12:00 | Aggregate | 16377 | Sand | -3 | LWP | 3 | 282 | 39 | 7689 | 23067 | 0 | 243
85-O-2008 | 85 | Outside | Rigid | Stone | 04/23/2009 | 12:00 | Aggregate | 16380 | Sand | -3 | LWP | 3 | 308 | 39 | 7692 | 23076 | 0 | 243
85-O-2008 | 85 | Outside | Rigid | Stone | 04/23/2009 | 12:00 | Aggregate | 16491 | Sand | -3 | LWP | 3 | 248 | 39 | 7803 | 23409 | 1 | 243
85-O-2008 | 85 | Outside | Rigid | Stone | 04/23/2009 | 12:00 | Aggregate | 16503 | Sand | -3 | LWP | 3 | 343 | 39 | 7815 | 23445 | 1 | 243
85-O-2008 | 85 | Outside | Rigid | Stone | 04/23/2009 | 12:00 | Aggregate | 16506 | Sand | -3 | LWP | 3 | 294 | 39 | 7818 | 23454 | 1 | 243
85-O-2008 | 85 | Outside | Rigid | Stone | 04/23/2009 | 12:00 | Aggregate | 16509 | Sand | -3 | LWP | 3 | 280 | 39 | 7821 | 23463 | 1 | 243
85-O-2008 | 85 | Outside | Rigid | Stone | 04/23/2009 | 12:00 | Aggregate | 16512 | Sand | -9 | RWP | 2 | 250 | 40 | 21705 | 65115 | 1 | 243
85-O-2008 | 85 | Outside | Rigid | Stone | 04/23/2009 | 12:00 | Aggregate | 16443 | Sand | -9 | RWP | 3 | 336 | 39 | 7782 | 23346 | 1 | 243
85-O-2008 | 85 | Outside | Rigid | Stone | 04/23/2009 | 12:00 | Aggregate | 16482 | Sand | -9 | RWP | 3 | 351 | 39 | 7821 | 23463 | 1 | 243
85-O-2008 | 85 | Outside | Rigid | Stone | 04/23/2009 | 12:00 | Aggregate | 16395 | Sand | -9 | RWP | 3 | 281 | 39 | 7734 | 23202 | 1 | 243
85-O-2008 | 85 | Outside | Rigid | Stone | 04/23/2009 | 12:00 | Aggregate | 16404 | Sand | -9 | RWP | 3 | 360 | 40 | 7743 | 23229 | 1 | 243
85-O-2008 | 85 | Outside | Rigid | Stone | 04/23/2009 | 12:00 | Aggregate | 16410 | Sand | -9 | RWP | 3 | 344 | 39 | 7749 | 23247 | 1 | 243
85-O-2008 | 85 | Outside | Rigid | Stone | 04/23/2009 | 12:00 | Aggregate | 16566 | Sand | -3 | LWP | 4 | 350 | 39 | 21726 | 65178 | 1 | 243
85-O-2008 | 85 | Outside | Rigid | Stone | 04/23/2009 | 12:00 | Aggregate | 16569 | Sand | -3 | LWP | 4 | 462 | 39 | 21729 | 65187 | 1 | 243
85-O-2008 | 85 | Outside | Rigid | Stone | 04/23/2009 | 12:00 | Aggregate | 16563 | Sand | -9 | RWP | 2 | 278 | 39 | 21756 | 65268 | 1 | 243
85-O-2008 | 85 | Outside | Rigid | Stone | 04/23/2009 | 12:00 | Aggregate | 16569 | Sand | -9 | RWP | 2 | 383 | 40 | 21762 | 65286 | 1 | 243
85-O-2008 | 85 | Outside | Rigid | Stone | 04/23/2009 | 12:00 | Aggregate | 16575 | Sand | -9 | RWP | 2 | 410 | 40 | 21768 | 65304 | 1 | 243
85-O-2008 | 85 | Outside | Rigid | Stone | 04/23/2009 | 12:00 | Aggregate | 16566 | Sand | -9 | RWP | 3 | 211 | 40 | 7905 | 23715 | 1 | 243
85-O-2008 | 85 | Outside | Rigid | Stone | 04/23/2009 | 12:00 | Aggregate | 16542 | Sand | -3 | LWP | 4 | 310 | 39 | 21702 | 65106 | 1 | 243
85-O-2008 | 85 | Outside | Rigid | Stone | 04/23/2009 | 12:00 | Aggregate | 16584 | Sand | -9 | RWP | 4 | 384 | 39 | 21819 | 65457 | 1 | 243
85-O-2008 | 85 | Outside | Rigid | Stone | 04/23/2009 | 12:00 | Aggregate | 16425 | Sand | -3 | LWP | 4 | 346 | 39 | 21585 | 64755 | 1 | 243
85-O-2008 | 85 | Outside | Rigid | Stone | 04/23/2009 | 12:00 | Aggregate | 16434 | Sand | -3 | LWP | 4 | 320 | 39 | 21594 | 64782 | 1 | 243
85-O-2008 | 85 | Outside | Rigid | Stone | 04/23/2009 | 12:00 | Aggregate | 16440 | Sand | -3 | LWP | 4 | 460 | 39 | 21600 | 64800 | 1 | 243
85-O-2008 | 85 | Outside | Rigid | Stone | 04/23/2009 | 12:00 | Aggregate | 16464 | Sand | -3 | LWP | 4 | 328 | 40 | 21624 | 64872 | 1 | 243
85-O-2008 | 85 | Outside | Rigid | Stone | 04/23/2009 | 12:00 | Aggregate | 16470 | Sand | -3 | LWP | 4 | 232 | 39 | 21630 | 64890 | 1 | 243
85-O-2008 | 85 | Outside | Rigid | Stone | 04/23/2009 | 12:00 | Aggregate | 16482 | Sand | -3 | LWP | 4 | 363 | 39 | 21642 | 64926 | 1 | 243
85-I-2008 | 85 | Inside | Rigid | Stone | 04/24/2009 | 12:00 | Aggregate | 16396 | Sand | 9 | LWP | 4 | 216 | 39 | 19488 | 58464 | 0 | 244 | 22552
85-I-2008 | 85 | Inside | Rigid | Stone | 04/24/2009 | 12:00 | Aggregate | 16522 | Sand | 3 | RWP | 4 | 334 | 40 | 19311 | 57933 | 0 | 244 | 22552
85-I-2008 | 85 | Inside | Rigid | Stone | 04/24/2009 | 12:00 | Aggregate | 16510 | Sand | 3 | RWP | 4 | 528 | 40 | 19323 | 57969 | 0 | 244 | 22552
85-I-2008 | 85 | Inside | Rigid | Stone | 04/24/2009 | 12:00 | Aggregate | 16504 | Sand | 3 | RWP | 4 | 217 | 40 | 19329 | 57987 | 0 | 244 | 22552
85-I-2008 | 85 | Inside | Rigid | Stone | 04/24/2009 | 12:00 | Aggregate | 16444 | Sand | 3 | RWP | 4 | 360 | 40 | 19389 | 58167 | 0 | 244 | 22552
85-I-2008 | 85 | Inside | Rigid | Stone | 04/24/2009 | 12:00 | Aggregate | 16432 | Sand | 3 | RWP | 4 | 387 | 40 | 19401 | 58203 | 1 | 244 | 22552
85-I-2008 | 85 | Inside | Rigid | Stone | 04/24/2009 | 12:00 | Aggregate | 16429 | Sand | 3 | RWP | 4 | 406 | 40 | 19404 | 58212 | 0 | 244 | 22552
85-I-2008 | 85 | Inside | Rigid | Stone | 04/24/2009 | 12:00 | Aggregate | 16420 | Sand | 3 | RWP | 4 | 280 | 39 | 19413 | 58239 | 1 | 244 | 22552
85-I-2008 | 85 | Inside | Rigid | Stone | 04/24/2009 | 12:00 | Aggregate | 16417 | Sand | 3 | RWP | 4 | 376 | 40 | 19416 | 58248 | 1 | 244 | 22552
85-I-2008 | 85 | Inside | Rigid | Stone | 04/24/2009 | 12:00 | Aggregate | 16457 | Sand | 3 | RWP | 3 | 410 | 40 | 5616 | 16848 | 0 | 244 | 22552
85-I-2008 | 85 | Inside | Rigid | Stone | 04/24/2009 | 12:00 | Aggregate | 16430 | Sand | 3 | RWP | 3 | 348 | 40 | 5643 | 16929 | 0 | 244 | 22552
85-I-2008 | 85 | Inside | Rigid | Stone | 04/24/2009 | 12:00 | Aggregate | 16400 | Sand | 3 | RWP | 3 | 376 | 40 | 5673 | 17019 | 0 | 244 | 22552
85-I-2008 | 85 | Inside | Rigid | Stone | 04/24/2009 | 12:00 | Aggregate | 16379 | Sand | 3 | RWP | 3 | 350 | 40 | 5694 | 17082 | 1 | 244 | 22552
85-I-2008 | 85 | Inside | Rigid | Stone | 04/24/2009 | 12:00 | Aggregate | 16590 | Sand | 3 | RWP | 2 | 346 | 40 | 19242 | 57726 | 1 | 244 | 22552
85-I-2008 | 85 | Inside | Rigid | Stone | 04/24/2009 | 12:00 | Aggregate | 16581 | Sand | 3 | RWP | 2 | 419 | 40 | 19251 | 57753 | 1 | 244 | 22552
85-I-2008 | 85 | Inside | Rigid | Stone | 04/24/2009 | 12:00 | Aggregate | 16546 | Sand | 9 | LWP | 3 | 403 | 39 | 5514 | 16542 | 0 | 244 | 22552
85-I-2008 | 85 | Inside | Rigid | Stone | 04/24/2009 | 12:00 | Aggregate | 16540 | Sand | 9 | LWP | 3 | 166 | 39 | 5520 | 16560 | 0 | 244 | 22552
85-I-2008 | 85 | Inside | Rigid | Stone | 04/24/2009 | 12:00 | Aggregate | 16534 | Sand | 9 | LWP | 3 | 232 | 39 | 5526 | 16578 | 0 | 244 | 22552
85-I-2008 | 85 | Inside | Rigid | Stone | 04/24/2009 | 12:00 | Aggregate | 16528 | Sand | 9 | LWP | 3 | 369 | 39 | 5532 | 16596 | 0 | 244 | 22552
85-I-2008 | 85 | Inside | Rigid | Stone | 04/24/2009 | 12:00 | Aggregate | 16452 | Sand | 3 | RWP | 2 | 343 | 40 | 19380 | 58140 | 0 | 244 | 22552
85-I-2008 | 85 | Inside | Rigid | Stone | 04/24/2009 | 12:00 | Aggregate | 16440 | Sand | 3 | RWP | 2 | 389 | 41 | 19392 | 58176 | 0 | 244 | 22552
85-I-2008 | 85 | Inside | Rigid | Stone | 04/24/2009 | 12:00 | Aggregate | 16413 | Sand | 3 | RWP | 2 | 364 | 39 | 19419 | 58257 | 1 | 244 | 22552
85-I-2008 | 85 | Inside | Rigid | Stone | 04/24/2009 | 12:00 | Aggregate | 16410 | Sand | 3 | RWP | 2 | 414 | 40 | 19422 | 58266 | 1 | 244 | 22552
85-I-2008 | 85 | Inside | Rigid | Stone | 04/24/2009 | 12:00 | Aggregate | 16556 | Sand | 3 | RWP | 3 | 488 | 40 | 5517 | 16551 | 0 | 244 | 22552
85-I-2008 | 85 | Inside | Rigid | Stone | 04/24/2009 | 12:00 | Aggregate | 16508 | Sand | 3 | RWP | 3 | 355 | 40 | 5565 | 16695 | 0 | 244 | 22552
85-I-2008 | 85 | Inside | Rigid | Stone | 04/24/2009 | 12:00 | Aggregate | 16499 | Sand | 3 | RWP | 3 | 384 | 40 | 5574 | 16722 | 1 | 244 | 22552
85-I-2008 | 85 | Inside | Rigid | Stone | 04/24/2009 | 12:00 | Aggregate | 16402 | Sand | 9 | LWP | 3 | 390 | 39 | 5658 | 16974 | 0 | 244 | 22552
85-I-2008 | 85 | Inside | Rigid | Stone | 04/24/2009 | 12:00 | Aggregate | 16393 | Sand | 9 | LWP | 3 | 142 | 39 | 5667 | 17001 | 0 | 244 | 22552
85-I-2008 | 85 | Inside | Rigid | Stone | 04/24/2009 | 12:00 | Aggregate | 16381 | Sand | 9 | LWP | 3 | 380 | 39 | 5679 | 17037 | 0 | 244 | 22552
85-I-2008 | 85 | Inside | Rigid | Stone | 04/24/2009 | 12:00 | Aggregate | 16531 | Sand | 9 | LWP | 4 | 484 | 40 | 19353 | 58059 | 1 | 244 | 22552
85-I-2008 | 85 | Inside | Rigid | Stone | 04/24/2009 | 12:00 | Aggregate | 16525 | Sand | 9 | LWP | 4 | 494 | 39 | 19359 | 58077 | 0 | 244 | 22552
85-I-2008 | 85 | Inside | Rigid | Stone | 04/24/2009 | 12:00 | Aggregate | 16510 | Sand | 9 | LWP | 4 | 278 | 40 | 19374 | 58122 | 1 | 244 | 22552
85-I-2008 | 85 | Inside | Rigid | Stone | 04/24/2009 | 12:00 | Aggregate | 16507 | Sand | 9 | LWP | 4 | 506 | 40 | 19377 | 58131 | 0 | 244 | 22552
85-I-2008 | 85 | Inside | Rigid | Stone | 04/24/2009 | 12:00 | Aggregate | 16498 | Sand | 9 | LWP | 4 | 332 | 39 | 19386 | 58158 | 0 | 244 | 22552
85-I-2008 | 85 | Inside | Rigid | Stone | 04/24/2009 | 12:00 | Aggregate | 16483 | Sand | 9 | LWP | 4 | 406 | 39 | 19401 | 58203 | 0 | 244 | 22552
85-I-2008 | 85 | Inside | Rigid | Stone | 04/24/2009 | 12:00 | Aggregate | 16468 | Sand | 9 | LWP | 4 | 285 | 40 | 19416 | 58248 | 0 | 244 | 22552
85-I-2008 | 85 | Inside | Rigid | Stone | 04/24/2009 | 12:00 | Aggregate | 16465 | Sand | 9 | LWP | 4 | 328 | 39 | 19419 | 58257 | 0 | 244 | 22552
85-I-2008 | 85 | Inside | Rigid | Stone | 04/24/2009 | 12:00 | Aggregate | 16438 | Sand | 9 | LWP | 4 | 334 | 40 | 19446 | 58338 | 0 | 244 | 22552
85-I-2008 | 85 | Inside | Rigid | Stone | 04/24/2009 | 12:00 | Aggregate | 16399 | Sand | 9 | LWP | 4 | 212 | 39 | 19485 | 58455 | 0 | 244 | 22552
85-I-2008 | 85 | Inside | Rigid | Stone | 04/24/2009 | 12:00 | Aggregate | 16489 | Sand | 9 | LWP | 3 | 164 | 39 | 5571 | 16713 | 0 | 244 | 22552
85-I-2008 | 85 | Inside | Rigid | Stone | 04/24/2009 | 12:00 | Aggregate | 16471 | Sand | 9 | LWP | 3 | 294 | 39 | 5589 | 16767 | 0 | 244 | 22552
85-I-2008 | 85 | Inside | Rigid | Stone | 04/24/2009 | 12:00 | Aggregate | 16573 | Sand | 3 | RWP | 4 | 296 | 39 | 19260 | 57780 | 1 | 244 | 22552
85-I-2008 | 85 | Inside | Rigid | Stone | 04/24/2009 | 12:00 | Aggregate | 16561 | Sand | 3 | RWP | 4 | 508 | 39 | 19272 | 57816 | 1 | 244 | 22552
85-I-2008 | 85 | Inside | Rigid | Stone | 04/24/2009 | 12:00 | Aggregate | 16576 | Sand | 9 | LWP | 4 | 449 | 39 | 19308 | 57924 | 0 | 244 | 22552
85-I-2008 | 85 | Inside | Rigid | Stone | 04/24/2009 | 12:00 | Aggregate | 16564 | Sand | 9 | LWP | 4 | 46 | 44 | 19320 | 57960 | 0 | 244 | 22552
85-I-2008 | 85 | Inside | Rigid | Stone | 04/24/2009 | 12:00 | Aggregate | 16555 | Sand | 9 | LWP | 4 | 551 | 40 | 19329 | 57987 | 0 | 244 | 22552
85-I-2008 | 85 | Inside | Rigid | Stone | 04/24/2009 | 12:00 | Aggregate | 16499 | Sand | 9 | LWP | 1 | 276 | 39 | 5607 | 16821 | 0 | 244 | 22552
85-I-2008 | 85 | Inside | Rigid | Stone | 04/24/2009 | 12:00 | Aggregate | 16442 | Sand | 3 | RWP | 1 | 199 | 40 | 5625 | 16875 | 0 | 244 | 22552
85-I-2008 | 85 | Inside | Rigid | Stone | 04/24/2009 | 12:00 | Aggregate | 16424 | Sand | 3 | RWP | 1 | 370 | 40 | 5643 | 16929 | 1 | 244 | 22552
85-I-2008 | 85 | Inside | Rigid | Stone | 04/24/2009 | 12:00 | Aggregate | 16490 | Sand | 9 | LWP | 1 | 334 | 39 | 5616 | 16848 | 0 | 244 | 22552
85-I-2008 | 85 | Inside | Rigid | Stone | 04/24/2009 | 12:00 | Aggregate | 16466 | Sand | 9 | LWP | 1 | 359 | 39 | 5640 | 16920 | 0 | 244 | 22552
85-I-2008 | 85 | Inside | Rigid | Stone | 04/24/2009 | 12:00 | Aggregate | 16457 | Sand | 9 | LWP | 1 | 334 | 39 | 5649 | 16947 | 0 | 244 | 22552
85-I-2008 | 85 | Inside | Rigid | Stone | 04/24/2009 | 12:00 | Aggregate | 16427 | Sand | 9 | LWP | 1 | 328 | 39 | 5679 | 17037 | 0 | 244 | 22552
85-I-2008 | 85 | Inside | Rigid | Stone | 04/24/2009 | 12:00 | Aggregate | 16394 | Sand | 9 | LWP | 1 | 322 | 40 | 5712 | 17136 | 0 | 244 | 22552
85-I-2008 | 85 | Inside | Rigid | Stone | 04/24/2009 | 12:00 | Aggregate | 16379 | Sand | 9 | LWP | 1 | 248 | 39 | 5727 | 17181 | 0 | 244 | 22552
85-I-2008 | 85 | Inside | Rigid | Stone | 04/24/2009 | 12:00 | Aggregate | 16572 | Sand | 3 | RWP | 2 | 280 | 40 | 19260 | 57780 | 1 | 244 | 22552
85-I-2008 | 85 | Inside | Rigid | Stone | 04/24/2009 | 12:00 | Aggregate | 16382 | Sand | 9 | LWP | 1 | 291 | 39 | 5724 | 17172 | 0 | 244 | 22552
85-I-2008 | 85 | Inside | Rigid | Stone | 04/24/2009 | 12:00 | Aggregate | 16563 | Sand | 3 | RWP | 2 | 464 | 39 | 19269 | 57807 | 1 | 244 | 22552
85-I-2008 | 85 | Inside | Rigid | Stone | 04/24/2009 | 12:00 | Aggregate | 16542 | Sand | 3 | RWP | 2 | 514 | 40 | 19290 | 57870 | 1 | 244 | 22552
85-I-2008 | 85 | Inside | Rigid | Stone | 04/24/2009 | 12:00 | Aggregate | 16539 | Sand | 3 | RWP | 2 | 516 | 40 | 19293 | 57879 | 0 | 244 | 22552
85-I-2008 | 85 | Inside | Rigid | Stone | 04/24/2009 | 12:00 | Aggregate | 16515 | Sand | 3 | RWP | 2 | 401 | 40 | 19317 | 57951 | 0 | 244 | 22552
85-I-2008 | 85 | Inside | Rigid | Stone | 04/24/2009 | 12:00 | Aggregate | 16485 | Sand | 3 | RWP | 2 | 393 | 40 | 19347 | 58041 | 1 | 244 | 22552
85-I-2008 | 85 | Inside | Rigid | Stone | 04/24/2009 | 12:00 | Aggregate | 16517 | Sand | 9 | LWP | 1 | 201 | 39 | 5589 | 16767 | 0 | 244 | 22552
85-I-2008 | 85 | Inside | Rigid | Stone | 04/24/2009 | 12:00 | Aggregate | 16601 | Sand | 3 | RWP | 3 | 362 | 40 | 5472 | 16416 | 1 | 244 | 22552
85-I-2008 | 85 | Inside | Rigid | Stone | 04/24/2009 | 12:00 | Aggregate | 16568 | Sand | 3 | RWP | 3 | 110 | 42 | 5505 | 16515 | 0 | 244 | 22552
85-I-2008 | 85 | Inside | Rigid | Stone | 04/24/2009 | 12:00 | Aggregate | 16577 | Sand | 3 | RWP | 1 | 318 | 40 | 5490 | 16470 | 1 | 244 | 22552
85-I-2008 | 85 | Inside | Rigid | Stone | 04/24/2009 | 12:00 | Aggregate | 16547 | Sand | 3 | RWP | 1 | 561 | 40 | 5520 | 16560 | 0 | 244 | 22552
85-I-2008 | 85 | Inside | Rigid | Stone | 04/24/2009 | 12:00 | Aggregate | 16511 | Sand | 3 | RWP | 1 | 153 | 40 | 5556 | 16668 | 0 | 244 | 22552
85-I-2008 | 85 | Inside | Rigid | Stone | 04/24/2009 | 12:00 | Aggregate | 16398 | Sand | 9 | LWP | 2 | 163 | 40 | 19524 | 58572 | 0 | 244 | 22552
85-I-2008 | 85 | Inside | Rigid | Stone | 04/24/2009 | 12:00 | Aggregate | 16392 | Sand | 9 | LWP | 2 | 226 | 39 | 19530 | 58590 | 0 | 244 | 22552
85-I-2008 | 85 | Inside | Rigid | Stone | 04/24/2009 | 12:00 | Aggregate | 16575 | Sand | 9 | LWP | 2 | 410 | 39 | 19347 | 58041 | 0 | 244 | 22552
85-I-2008 | 85 | Inside | Rigid | Stone | 04/24/2009 | 12:00 | Aggregate | 16566 | Sand | 9 | LWP | 2 | 146 | 40 | 19356 | 58068 | 0 | 244 | 22552
85-I-2008 | 85 | Inside | Rigid | Stone | 04/24/2009 | 12:00 | Aggregate | 16515 | Sand | 9 | LWP | 2 | 60 | 39 | 19407 | 58221 | 0 | 244 | 22552
85-I-2008 | 85 | Inside | Rigid | Stone | 04/24/2009 | 12:00 | Aggregate | 16512 | Sand | 9 | LWP | 2 | 42 | 39 | 19410 | 58230 | 0 | 244 | 22552
85-I-2008 | 85 | Inside | Rigid | Stone | 04/24/2009 | 12:00 | Aggregate | 16470 | Sand | 9 | LWP | 2 | 174 | 39 | 19452 | 58356 | 0 | 244 | 22552
85-O-2008 | 85 | Outside | Rigid | Stone | 04/23/2009 | 12:00 | Aggregate | 16575 | Sand | -9 | RWP | 1 | 338 | 40 | 7902 | 23706 | 1 | 243
85-O-2008 | 85 | Outside | Rigid | Stone | 04/23/2009 | 12:00 | Aggregate | 16404 | Sand | -9 | RWP | 1 | 348 | 40 | 7731 | 23193 | 1 | 243
85-O-2008 | 85 | Outside | Rigid | Stone | 04/23/2009 | 12:00 | Aggregate | 16467 | Sand | -9 | RWP | 1 | 357 | 39 | 7794 | 23382 | 1 | 243
85-O-2008 | 85 | Outside | Rigid | Stone | 04/23/2009 | 12:00 | Aggregate | 16476 | Sand | -9 | RWP | 1 | 318 | 40 | 7803 | 23409 | 1 | 243
85-O-2008 | 85 | Outside | Rigid | Stone | 04/23/2009 | 12:00 | Aggregate | 16491 | Sand | -9 | RWP | 1 | 436 | 40 | 7818 | 23454 | 1 | 243
85-O-2008 | 85 | Outside | Rigid | Stone | 04/23/2009 | 12:00 | Aggregate | 16503 | Sand | -9 | RWP | 1 | 367 | 40 | 7830 | 23490 | 1 | 243
85-O-2008 | 85 | Outside | Rigid | Stone | 04/23/2009 | 12:00 | Aggregate | 16533 | Sand | -3 | LWP | 3 | 311 | 39 | 7845 | 23535 | 1 | 243
85-O-2008 | 85 | Outside | Rigid | Stone | 04/23/2009 | 12:00 | Aggregate | 16539 | Sand | -3 | LWP | 3 | 287 | 39 | 7851 | 23553 | 1 | 243
85-O-2008 | 85 | Outside | Rigid | Stone | 04/23/2009 | 12:00 | Aggregate | 16548 | Sand | -3 | LWP | 3 | 388 | 39 | 7860 | 23580 | 1 | 243
85-O-2008 | 85 | Outside | Rigid | Stone | 04/23/2009 | 12:00 | Aggregate | 16584 | Sand | -3 | LWP | 3 | 276 | 39 | 7896 | 23688 | 1 | 243
85-O-2008 | 85 | Outside | Rigid | Stone | 04/23/2009 | 12:00 | Aggregate | 16443 | Sand | -9 | RWP | 2 | 370 | 40 | 21636 | 64908 | 1 | 243
85-O-2008 | 85 | Outside | Rigid | Stone | 04/23/2009 | 12:00 | Aggregate | 16374 | Sand | -9 | RWP | 2 | 292 | 40 | 21567 | 64701 | 0 | 243
85-O-2008 | 85 | Outside | Rigid | Stone | 04/23/2009 | 12:00 | Aggregate | 16413 | Sand | -9 | RWP | 2 | 385 | 39 | 21606 | 64818 | 1 | 243
85-O-2008 | 85 | Outside | Rigid | Stone | 04/23/2009 | 12:00 | Aggregate | 16530 | Sand | -9 | RWP | 1 | 265 | 40 | 7857 | 23571 | 1 | 243
85-O-2008 | 85 | Outside | Rigid | Stone | 04/23/2009 | 12:00 | Aggregate | 16539 | Sand | -9 | RWP | 1 | 419 | 39 | 7866 | 23598 | 1 | 243
85-O-2008 | 85 | Outside | Rigid | Stone | 04/23/2009 | 12:00 | Aggregate | 16560 | Sand | -9 | RWP | 1 | 405 | 40 | 7887 | 23661 | 1 | 243
85-O-2008 | 85 | Outside | Rigid | Stone | 04/23/2009 | 12:00 | Aggregate | 16425 | Sand | -9 | RWP | 3 | 334 | 40 | 7764 | 23292 | 1 | 243
85-O-2008 | 85 | Outside | Rigid | Stone | 04/23/2009 | 12:00 | Aggregate | 16392 | Sand | -3 | LWP | 3 | 335 | 39 | 7704 | 23112 | 1 | 243
85-O-2008 | 85 | Outside | Rigid | Stone | 04/23/2009 | 12:00 | Aggregate | 16413 | Sand | -3 | LWP | 3 | 334 | 40 | 7725 | 23175 | 1 | 243
85-O-2008 | 85 | Outside | Rigid | Stone | 04/23/2009 | 12:00 | Aggregate | 16422 | Sand | -3 | LWP | 3 | 326 | 39 | 7734 | 23202 | 1 | 243
85-O-2008 | 85 | Outside | Rigid | Stone | 04/23/2009 | 12:00 | Aggregate | 16440 | Sand | -3 | LWP | 3 | 367 | 39 | 7752 | 23256 | 1 | 243
85-O-2008 | 85 | Outside | Rigid | Stone | 04/23/2009 | 12:00 | Aggregate | 16443 | Sand | -3 | LWP | 3 | 316 | 39 | 7755 | 23265 | 1 | 243
85-O-2008 | 85 | Outside | Rigid | Stone | 04/23/2009 | 12:00 | Aggregate | 16458 | Sand | -3 | LWP | 3 | 362 | 39 | 7770 | 23310 | 1 | 243
85-O-2008 | 85 | Outside | Rigid | Stone | 04/23/2009 | 12:00 | Aggregate | 16461 | Sand | -3 | LWP | 3 | 393 | 39 | 7773 | 23319 | 1 | 243
85-O-2008 | 85 | Outside | Rigid | Stone | 04/23/2009 | 12:00 | Aggregate | 16536 | Sand | -9 | RWP | 2 | 232 | 40 | 21729 | 65187 | 1 | 243
85-O-2008 | 85 | Outside | Rigid | Stone | 04/23/2009 | 12:00 | Aggregate | 16449 | Sand | -9 | RWP | 3 | 325 | 39 | 7788 | 23364 | 1 | 243
85-O-2008 | 85 | Outside | Rigid | Stone | 04/23/2009 | 12:00 | Aggregate | 16506 | Sand | -9 | RWP | 3 | 342 | 40 | 7845 | 23535 | 1 | 243
85-O-2008 | 85 | Outside | Rigid | Stone | 04/23/2009 | 12:00 | Aggregate | 16530 | Sand | -9 | RWP | 3 | 436 | 39 | 7869 | 23607 | 1 | 243
85-O-2008 | 85 | Outside | Rigid | Stone | 04/23/2009 | 12:00 | Aggregate | 16377 | Sand | -9 | RWP | 3 | 300 | 40 | 7716 | 23148 | 0 | 243
85-O-2008 | 85 | Outside | Rigid | Stone | 04/23/2009 | 12:00 | Aggregate | 16401 | Sand | -9 | RWP | 3 | 352 | 39 | 7740 | 23220 | 1 | 243
85-O-2008 | 85 | Outside | Rigid | Stone | 04/23/2009 | 12:00 | Aggregate | 16413 | Sand | -9 | RWP | 3 | 326 | 39 | 7752 | 23256 | 1 | 243
85-O-2008 | 85 | Outside | Rigid | Stone | 04/23/2009 | 12:00 | Aggregate | 16374 | Sand | -3 | LWP | 4 | 322 | 39 | 21534 | 64602 | 0 | 243
85-O-2008 | 85 | Outside | Rigid | Stone | 04/23/2009 | 12:00 | Aggregate | 16380 | Sand | -3 | LWP | 4 | 317 | 39 | 21540 | 64620 | 0 | 243
85-O-2008 | 85 | Outside | Rigid | Stone | 04/23/2009 | 12:00 | Aggregate | 16590 | Sand | -9 | RWP | 2 | 350 | 40 | 21783 | 65349 | 1 | 243
85-O-2008 | 85 | Outside | Rigid | Stone | 04/23/2009 | 12:00 | Aggregate | 16569 | Sand | -9 | RWP | 3 | 280 | 40 | 7908 | 23724 | 1 | 243
85-O-2008 | 85 | Outside | Rigid | Stone | 04/23/2009 | 12:00 | Aggregate | 16536 | Sand | -9 | RWP | 3 | 321 | 39 | 7875 | 23625 | 1 | 243
85-O-2008 | 85 | Outside | Rigid | Stone | 04/23/2009 | 12:00 | Aggregate | 16497 | Sand | -3 | LWP | 4 | 381 | 40 | 21657 | 64971 | 1 | 243
85-O-2008 | 85 | Outside | Rigid | Stone | 04/23/2009 | 12:00 | Aggregate | 16539 | Sand | -9 | RWP | 4 | 395 | 40 | 21774 | 65322 | 1 | 243
85-O-2008 | 85 | Outside | Rigid | Stone | 04/23/2009 | 12:00 | Aggregate | 16491 | Sand | -9 | RWP | 4 | 438 | 39 | 21726 | 65178 | 1 | 243
85-O-2008 | 85 | Outside | Rigid | Stone | 04/23/2009 | 12:00 | Aggregate | 16383 | Sand | -9 | RWP | 4 | 268 | 39 | 21618 | 64854 | 1 | 243
85-O-2008 | 85 | Outside | Rigid | Stone | 04/23/2009 | 12:00 | Aggregate | 16401 | Sand | -9 | RWP | 4 | 364 | 39 | 21636 | 64908 | 1 | 243
85-O-2008 | 85 | Outside | Rigid | Stone | 04/23/2009 | 12:00 | Aggregate | 16404 | Sand | -9 | RWP | 4 | 370 | 39 | 21639 | 64917 | 1 | 243
85-O-2008 | 85 | Outside | Rigid | Stone | 04/23/2009 | 12:00 | Aggregate | 16446 | Sand | -9 | RWP | 4 | 322 | 39 | 21681 | 65043 | 1 | 243
85-O-2008 | 85 | Outside | Rigid | Stone | 04/23/2009 | 12:00 | Aggregate | 16452 | Sand | -9 | RWP | 4 | 330 | 39 | 21687 | 65061 | 1 | 243
85-O-2008 | 85 | Outside | Rigid | Stone | 04/23/2009 | 12:00 | Aggregate | 16539 | Sand | -3 | LWP | 4 | 329 | 40 | 21699 | 65097 | 1 | 243
85-O-2008 | 85 | Outside | Rigid | Stone | 04/23/2009 | 12:00 | Aggregate | 16398 | Sand | -3 | LWP | 4 | 424 | 39 | 21558 | 64674 | 1 | 243
85-O-2008 | 85 | Outside | Rigid | Stone | 04/23/2009 | 12:00 | Aggregate | 16410 | Sand | -3 | LWP | 4 | 261 | 39 | 21570 | 64710 | 1 | 243
85-O-2008 | 85 | Outside | Rigid | Stone | 04/23/2009 | 12:00 | Aggregate | 16416 | Sand | -3 | LWP | 4 | 368 | 40 | 21576 | 64728 | 1 | 243
85-O-2008 | 85 | Outside | Rigid | Stone | 04/23/2009 | 12:00 | Aggregate | 16437 | Sand | -3 | LWP | 4 | 436 | 39 | 21597 | 64791 | 1 | 243
85-O-2008 | 85 | Outside | Rigid | Stone | 04/23/2009 | 12:00 | Aggregate | 16461 | Sand | -3 | LWP | 4 | 416 | 40 | 21621 | 64863 | 1 | 243
85-O-2008 | 85 | Outside | Rigid | Stone | 04/23/2009 | 12:00 | Aggregate | 16479 | Sand | -3 | LWP | 4 | 483 | 39 | 21639 | 64917 | 1 | 243
85-I-2008 | 85 | Inside | Rigid | Stone | 04/24/2009 | 12:00 | Aggregate | 16552 | Sand | 3 | RWP | 4 | 118 | 41 | 19281 | 57843 | 0 | 244 | 22552
85-I-2008 | 85 | Inside | Rigid | Stone | 04/24/2009 | 12:00 | Aggregate | 16549 | Sand | 3 | RWP | 4 | 108 | 44 | 19284 | 57852 | 0 | 244 | 22552
85-I-2008 | 85 | Inside | Rigid | Stone | 04/24/2009 | 12:00 | Aggregate | 16393 | Sand | 9 | LWP | 4 | 326 | 39 | 19491 | 58473 | 0 | 244 | 22552
85-I-2008 | 85 | Inside | Rigid | Stone | 04/24/2009 | 12:00 | Aggregate | 16477 | Sand | 3 | RWP | 4 | 352 | 40 | 19356 | 58068 | 1 | 244 | 22552
85-I-2008 | 85 | Inside | Rigid | Stone | 04/24/2009 | 12:00 | Aggregate | 16438 | Sand | 3 | RWP | 4 | 360 | 40 | 19395 | 58185 | 0 | 244 | 22552
85-I-2008 | 85 | Inside | Rigid | Stone | 04/24/2009 | 12:00 | Aggregate | 16426 | Sand | 3 | RWP | 4 | 289 | 40 | 19407 | 58221 | 0 | 244 | 22552
85-I-2008 | 85 | Inside | Rigid | Stone | 04/24/2009 | 12:00 | Aggregate | 16387 | Sand | 3 | RWP | 4 | 382 | 40 | 19446 | 58338 | 0 | 244 | 22552
85-I-2008 | 85 | Inside | Rigid | Stone | 04/24/2009 | 12:00 | Aggregate | 16451 | Sand | 3 | RWP | 3 | 251 | 40 | 5622 | 16866 | 0 | 244 | 22552
85-I-2008 | 85 | Inside | Rigid | Stone | 04/24/2009 | 12:00 | Aggregate | 16439 | Sand | 3 | RWP | 3 | 234 | 40 | 5634 | 16902 | 0 | 244 | 22552
85-I-2008 | 85 | Inside | Rigid | Stone | 04/24/2009 | 12:00 | Aggregate | 16388 | Sand | 3 | RWP | 3 | 327 | 40 | 5685 | 17055 | 1 | 244 | 22552
85-I-2008 | 85 | Inside | Rigid | Stone | 04/24/2009 | 12:00 | Aggregate | 16584 | Sand | 3 | RWP | 2 | 392 | 40 | 19248 | 57744 | 1 | 244 | 22552
85-I-2008 | 85 | Inside | Rigid | Stone | 04/24/2009 | 12:00 | Aggregate | 16578 | Sand | 3 | RWP | 2 | 386 | 41 | 19254 | 57762 | 1 | 244 | 22552
85-I-2008 | 85 | Inside | Rigid | Stone | 04/24/2009 | 12:00 | Aggregate | 16543 | Sand | 9 | LWP | 3 | 251 | 39 | 5517 | 16551 | 0 | 244 | 22552
85-I-2008 | 85 | Inside | Rigid | Stone | 04/24/2009 | 12:00 | Aggregate | 16537 | Sand | 9 | LWP | 3 | 124 | 39 | 5523 | 16569 | 0 | 244 | 22552
85-I-2008 | 85 | Inside | Rigid | Stone | 04/24/2009 | 12:00 | Aggregate | 16525 | Sand | 9 | LWP | 3 | 464 | 39 | 5535 | 16605 | 0 | 244 | 22552
85-I-2008 | 85 | Inside | Rigid | Stone | 04/24/2009 | 12:00 | Aggregate | 16519 | Sand | 9 | LWP | 3 | 370 | 40 | 5541 | 16623 | 0 | 244 | 22552
85-I-2008 | 85 | Inside | Rigid | Stone | 04/24/2009 | 12:00 | Aggregate | 16478 | Sand | 3 | RWP | 3 | 274 | 39 | 5595 | 16785 | 0 | 244 | 22552
85-I-2008 | 85 | Inside | Rigid | Stone | 04/24/2009 | 12:00 | Aggregate | 16472 | Sand | 3 | RWP | 3 | 347 | 40 | 5601 | 16803 | 0 | 244 | 22552
85-I-2008 | 85 | Inside | Rigid | Stone | 04/24/2009 | 12:00 | Aggregate | 16434 | Sand | 3 | RWP | 2 | 388 | 40 | 19398 | 58194 | 1 | 244 | 22552
85-I-2008 | 85 | Inside | Rigid | Stone | 04/24/2009 | 12:00 | Aggregate | 16431 | Sand | 3 | RWP | 2 | 410 | 40 | 19401 | 58203 | 1 | 244 | 22552
85-I-2008 | 85 | Inside | Rigid | Stone | 04/24/2009 | 12:00 | Aggregate | 16428 | Sand | 3 | RWP | 2 | 315 | 40 | 19404 | 58212 | 0 | 244 | 22552
85-I-2008 | 85 | Inside | Rigid | Stone | 04/24/2009 | 12:00 | Aggregate | 16422 | Sand | 3 | RWP | 2 | 205 | 39 | 19410 | 58230 | 0 | 244 | 22552
85-I-2008 | 85 | Inside | Rigid | Stone | 04/24/2009 | 12:00 | Aggregate | 16401 | Sand | 3 | RWP | 2 | 326 | 40 | 19431 | 58293 | 1 | 244 | 22552
85-I-2008 | 85 | Inside | Rigid | Stone | 04/24/2009 | 12:00 | Aggregate | 16386 | Sand | 3 | RWP | 2 | 351 | 40 | 19446 | 58338 | 0 | 244 | 22552
85-I-2008 | 85 | Inside | Rigid | Stone | 04/24/2009 | 12:00 | Aggregate | 16594 | Sand | 9 | LWP | 3 | 340 | 40 | 5466 | 16398 | 1 | 244 | 22552
85-I-2008 | 85 | Inside | Rigid | Stone | 04/24/2009 | 12:00 | Aggregate | 16591 | Sand | 9 | LWP | 3 | 327 | 40 | 5469 | 16407 | 1 | 244 | 22552
85-I-2008 | 85 | Inside | Rigid | Stone | 04/24/2009 | 12:00 | Aggregate | 16579 | Sand | 9 | LWP | 3 | 306 | 40 | 5481 | 16443 | 0 | 244 | 22552
85-I-2008 | 85 | Inside | Rigid | Stone | 04/24/2009 | 12:00 | Aggregate | 16514 | Sand | 3 | RWP | 3 | 370 | 40 | 5559 | 16677 | 0 | 244 | 22552
85-I-2008 | 85 | Inside | Rigid | Stone | 04/24/2009 | 12:00 | Aggregate | 16502 | Sand | 3 | RWP | 3 | 347 | 40 | 5571 | 16713 | 0 | 244 | 22552
85-I-2008 | 85 | Inside | Rigid | Stone | 04/24/2009 | 12:00 | Aggregate | 16484 | Sand | 3 | RWP | 3 | 404 | 40 | 5589 | 16767 | 0 | 244 | 22552
85-I-2008 | 85 | Inside | Rigid | Stone | 04/24/2009 | 12:00 | Aggregate | 16453 | Sand | 9 | LWP | 3 | 374 | 39 | 5607 | 16821 | 0 | 244 | 22552
85-I-2008 | 85 | Inside | Rigid | Stone | 04/24/2009 | 12:00 | Aggregate | 16435 | Sand | 9 | LWP | 3 | 338 | 40 | 5625 | 16875 | 0 | 244 | 22552
85-I-2008 | 85 | Inside | Rigid | Stone | 04/24/2009 | 12:00 | Aggregate | 16411 | Sand | 9 | LWP | 3 | 405 | 39 | 5649 | 16947 | 0 | 244 | 22552
85-I-2008 | 85 | Inside | Rigid | Stone | 04/24/2009 | 12:00 | Aggregate | 16399 | Sand | 9 | LWP | 3 | 277 | 39 | 5661 | 16983 | 0 | 244 | 22552
85-I-2008 | 85 | Inside | Rigid | Stone | 04/24/2009 | 12:00 | Aggregate | 16549 | Sand | 9 | LWP | 4 | 519 | 40 | 19335 | 58005 | 0 | 244 | 22552
85-I-2008 | 85 | Inside | Rigid | Stone | 04/24/2009 | 12:00 | Aggregate | 16528 | Sand | 9 | LWP | 4 | 514 | 39 | 19356 | 58068 | 0 | 244 | 22552
85-I-2008 | 85 | Inside | Rigid | Stone | 04/24/2009 | 12:00 | Aggregate | 16522 | Sand | 9 | LWP | 4 | 355 | 40 | 19362 | 58086 | 0 | 244 | 22552
85-I-2008 | 85 | Inside | Rigid | Stone | 04/24/2009 | 12:00 | Aggregate | 16516 | Sand | 9 | LWP | 4 | 112 | 39 | 19368 | 58104 | 0 | 244 | 22552
85-I-2008 | 85 | Inside | Rigid | Stone | 04/24/2009 | 12:00 | Aggregate | 16489 | Sand | 9 | LWP | 4 | 216 | 39 | 19395 | 58185 | 0 | 244 | 22552
85-I-2008 | 85 | Inside | Rigid | Stone | 04/24/2009 | 12:00 | Aggregate | 16486 | Sand | 9 | LWP | 4 | 342 | 40 | 19398 | 58194 | 0 | 244 | 22552
85-I-2008 | 85 | Inside | Rigid | Stone | 04/24/2009 | 12:00 | Aggregate | 16456 | Sand | 9 | LWP | 4 | 377 | 39 | 19428 | 58284 | 0 | 244 | 22552
85-I-2008 | 85 | Inside | Rigid | Stone | 04/24/2009 | 12:00 | Aggregate | 16453 | Sand | 9 | LWP | 4 | 349 | 39 | 19431 | 58293 | 0 | 244 | 22552
85-I-2008 | 85 | Inside | Rigid | Stone | 04/24/2009 | 12:00 | Aggregate | 16414 | Sand | 9 | LWP | 4 | 392 | 39 | 19470 | 58410 | 0 | 244 | 22552
85-I-2008 | 85 | Inside | Rigid | Stone | 04/24/2009 | 12:00 | Aggregate | 16405 | Sand | 9 | LWP | 4 | 354 | 39 | 19479 | 58437 | 0 | 244 | 22552
85-I-2008 | 85 | Inside | Rigid | Stone | 04/24/2009 | 12:00 | Aggregate | 16585 | Sand | 9 | LWP | 4 | 308 | 43 | 19299 | 57897 | 1 | 244 | 22552
85-I-2008 | 85 | Inside | Rigid | Stone | 04/24/2009 | 12:00 | Aggregate | 16579 | Sand | 9 | LWP | 4 | 338 | 40 | 19305 | 57915 | 0 | 244 | 22552
85-I-2008 | 85 | Inside | Rigid | Stone | 04/24/2009 | 12:00 | Aggregate | 16567 | Sand | 9 | LWP | 4 | 149 | 41 | 19317 | 57951 | 0 | 244 | 22552
85-I-2008 | 85 | Inside | Rigid | Stone | 04/24/2009 | 12:00 | Aggregate | 16561 | Sand | 9 | LWP | 4 | 77 | 47 | 19323 | 57969 | 0 | 244 | 22552
85-I-2008 | 85 | Inside | Rigid | Stone | 04/24/2009 | 12:00 | Aggregate | 16445 | Sand | 3 | RWP | 1 | 277 | 40 | 5622 | 16866 | 0 | 244 | 22552
85-I-2008 | 85 | Inside | Rigid | Stone | 04/24/2009 | 12:00 | Aggregate | 16427 | Sand | 3 | RWP | 1 | 306 | 39 | 5640 | 16920 | 1 | 244 | 22552
85-I-2008 | 85 | Inside | Rigid | Stone | 04/24/2009 | 12:00 | Aggregate | 16415 | Sand | 3 | RWP | 1 | 369 | 40 | 5652 | 16956 | 0 | 244 | 22552
85-I-2008 | 85 | Inside | Rigid | Stone | 04/24/2009 | 12:00 | Aggregate | 16403 | Sand | 3 | RWP | 1 | 323 | 39 | 5664 | 16992 | 0 | 244 | 22552
85-I-2008 | 85 | Inside | Rigid | Stone | 04/24/2009 | 12:00 | Aggregate | 16475 | Sand | 9 | LWP | 1 | 288 | 39 | 5631 | 16893 | 0 | 244 | 22552
85-I-2008 | 85 | Inside | Rigid | Stone | 04/24/2009 | 12:00 | Aggregate | 16469 | Sand | 9 | LWP | 1 | 327 | 39 | 5637 | 16911 | 0 | 244 | 22552
85-I-2008 | 85 | Inside | Rigid | Stone | 04/24/2009 | 12:00 | Aggregate | 16448 | Sand | 9 | LWP | 1 | 340 | 40 | 5658 | 16974 | 0 | 244 | 22552
85-I-2008 | 85 | Inside | Rigid | Stone | 04/24/2009 | 12:00 | Aggregate | 16442 | Sand | 9 | LWP | 1 | 260 | 39 | 5664 | 16992 | 0 | 244 | 22552
85-I-2008 | 85 | Inside | Rigid | Stone | 04/24/2009 | 12:00 | Aggregate | 16418 | Sand | 9 | LWP | 1 | 264 | 39 | 5688 | 17064 | 0 | 244 | 22552
85-I-2008 | 85 | Inside | Rigid | Stone | 04/24/2009 | 12:00 | Aggregate | 16409 | Sand | 9 | LWP | 1 | 331 | 39 | 5697 | 17091 | 0 | 244 | 22552
85-I-2008 | 85 | Inside | Rigid | Stone | 04/24/2009 | 12:00 | Aggregate | 16584 | Sand | 9 | LWP | 2 | 315 | 42 | 19338 | 58014 | 1 | 244 | 22552
85-I-2008 | 85 | Inside | Rigid | Stone | 04/24/2009 | 12:00 | Aggregate | 16554 | Sand | 9 | LWP | 2 | 538 | 39 | 19368 | 58104 | 1 | 244 | 22552
85-I-2008 | 85 | Inside | Rigid | Stone | 04/24/2009 | 12:00 | Aggregate | 16551 | Sand | 9 | LWP | 2 | 596 | 39 | 19371 | 58113 | 1 | 244 | 22552
85-I-2008 | 85 | Inside | Rigid | Stone | 04/24/2009 | 12:00 | Aggregate | 16491 | Sand | 9 | LWP | 2 | 93 | 39 | 19431 | 58293 | 0 | 244 | 22552
85-I-2008 | 85 | Inside | Rigid | Stone | 04/24/2009 | 12:00 | Aggregate | 16452 | Sand | 9 | LWP | 2 | 346 | 39 | 19470 | 58410 | 0 | 244 | 22552
85-I-2008 | 85 | Inside | Rigid | Stone | 04/24/2009 | 12:00 | Aggregate | 16443 | Sand | 9 | LWP | 2 | 309 | 40 | 19479 | 58437 | 0 | 244 | 22552
85-I-2008 | 85 | Inside | Rigid | Stone | 04/24/2009 | 12:00 | Aggregate | 16428 | Sand | 9 | LWP | 2 | 368 | 40 | 19494 | 58482 | 0 | 244 | 22552
85-I-2008 | 85 | Inside | Rigid | Stone | 04/24/2009 | 12:00 | Aggregate | 16407 | Sand | 9 | LWP | 2 | 386 | 39 | 19515 | 58545 | 0 | 244 | 22552
85-O-2008 | 85 | Outside | Rigid | Stone | 04/23/2009 | 12:00 | Aggregate | 16566 | Sand | -9 | RWP | 1 | 362 | 40 | 7893 | 23679 | 1 | 243
85-O-2008 | 85 | Outside | Rigid | Stone | 04/23/2009 | 12:00 | Aggregate | 16590 | Sand | -9 | RWP | 1 | 390 | 40 | 7917 | 23751 | 1 | 243
85-O-2008 | 85 | Outside | Rigid | Stone | 04/23/2009 | 12:00 | Aggregate | 16368 | Sand | -9 | RWP | 1 | 288 | 40 | 7695 | 23085 | 1 | 243
85-O-2008 | 85 | Outside | Rigid | Stone | 04/23/2009 | 12:00 | Aggregate | 16479 | Sand | -9 | RWP | 1 | 323 | 40 | 7806 | 23418 | 1 | 243
85-O-2008 | 85 | Outside | Rigid | Stone | 04/23/2009 | 12:00 | Aggregate | 16500 | Sand | -9 | RWP | 1 | 344 | 39 | 7827 | 23481 | 1 | 243
85-O-2008 | 85 | Outside | Rigid | Stone | 04/23/2009 | 12:00 | Aggregate | 16536 | Sand | -3 | LWP | 3 | 318 | 40 | 7848 | 23544 | 1 | 243
85-O-2008 | 85 | Outside | Rigid | Stone | 04/23/2009 | 12:00 | Aggregate | 16554 | Sand | -3 | LWP | 3 | 292 | 39 | 7866 | 23598 | 1 | 243
85-O-2008 | 85 | Outside | Rigid | Stone | 04/23/2009 | 12:00 | Aggregate | 16557 | Sand | -3 | LWP | 3 | 277 | 39 | 7869 | 23607 | 1 | 243
85-O-2008 | 85 | Outside | Rigid | Stone | 04/23/2009 | 12:00 | Aggregate | 16371 | Sand | -9 | RWP | 2 | 323 | 39 | 21564 | 64692 | 0 | 243
85-O-2008 | 85 | Outside | Rigid | Stone | 04/23/2009 | 12:00 | Aggregate | 16407 | Sand | -9 | RWP | 2 | 353 | 40 | 21600 | 64800 | 1 | 243
85-O-2008 | 85 | Outside | Rigid | Stone | 04/23/2009 | 12:00 | Aggregate | 16416 | Sand | -9 | RWP | 2 | 437 | 40 | 21609 | 64827 | 1 | 243
85-O-2008 | 85 | Outside | Rigid | Stone | 04/23/2009 | 12:00 | Aggregate | 16527 | Sand | -9 | RWP | 1 | 318 | 40 | 7854 | 23562 | 1 | 243
85-O-2008 | 85 | Outside | Rigid | Stone | 04/23/2009 | 12:00 | Aggregate | 16533 | Sand | -9 | RWP | 1 | 226 | 40 | 7860 | 23580 | 1 | 243
85-O-2008 | 85 | Outside | Rigid | Stone | 04/23/2009 | 12:00 | Aggregate | 16542 | Sand | -9 | RWP | 1 | 379 | 41 | 7869 | 23607 | 1 | 243
85-O-2008 | 85 | Outside | Rigid | Stone | 04/23/2009 | 12:00 | Aggregate | 16389 | Sand | -3 | LWP | 3 | 322 | 40 | 7701 | 23103 | 1 | 243
85-O-2008 | 85 | Outside | Rigid | Stone | 04/23/2009 | 12:00 | Aggregate | 16428 | Sand | -3 | LWP | 3 | 236 | 40 | 7740 | 23220 | 1 | 243
85-O-2008 | 85 | Outside | Rigid | Stone | 04/23/2009 | 12:00 | Aggregate | 16470 | Sand | -3 | LWP | 3 | 230 | 39 | 7782 | 23346 | 1 | 243
85-O-2008 | 85 | Outside | Rigid | Stone | 04/23/2009 | 12:00 | Aggregate | 16488 | Sand | -3 | LWP | 3 | 256 | 39 | 7800 | 23400 | 1 | 243
85-O-2008 | 85 | Outside | Rigid | Stone | 04/23/2009 | 12:00 | Aggregate | 16530 | Sand | -9 | RWP | 2 | 362 | 40 | 21723 | 65169 | 1 | 243
85-O-2008 | 85 | Outside | Rigid | Stone | 04/23/2009 | 12:00 | Aggregate | 16539 | Sand | -9 | RWP | 2 | 273 | 40 | 21732 | 65196 | 1 | 243
85-O-2008 | 85 | Outside | Rigid | Stone | 04/23/2009 | 12:00 | Aggregate | 16545 | Sand | -9 | RWP | 2 | 440 | 39 | 21738 | 65214 | 1 | 243
85-O-2008 | 85 | Outside | Rigid | Stone | 04/23/2009 | 12:00 | Aggregate | 16455 | Sand | -9 | RWP | 3 | 344 | 40 | 7794 | 23382 | 1 | 243
85-O-2008 | 85 | Outside | Rigid | Stone | 04/23/2009 | 12:00 | Aggregate | 16467 | Sand | -9 | RWP | 3 | 350 | 39 | 7806 | 23418 | 1 | 243
85-O-2008 | 85 | Outside | Rigid | Stone | 04/23/2009 | 12:00 | Aggregate | 16479 | Sand | -9 | RWP | 3 | 349 | 39 | 7818 | 23454 | 1 | 243
85-O-2008 | 85 | Outside | Rigid | Stone | 04/23/2009 | 12:00 | Aggregate | 16491 | Sand | -9 | RWP | 3 | 325 | 39 | 7830 | 23490 | 1 | 243
85-O-2008 | 85 | Outside | Rigid | Stone | 04/23/2009 | 12:00 | Aggregate | 16500 | Sand | -9 | RWP | 3 | 383 | 39 | 7839 | 23517 | 1 | 243
85-O-2008 | 85 | Outside | Rigid | Stone | 04/23/2009 | 12:00 | Aggregate | 16515 | Sand | -9 | RWP | 3 | 326 | 40 | 7854 | 23562 | 1 | 243
85-O-2008 | 85 | Outside | Rigid | Stone | 04/23/2009 | 12:00 | Aggregate | 16551 | Sand | -3 | LWP | 4 | 336 | 39 | 21711 | 65133 | 1 | 243
85-O-2008 | 85 | Outside | Rigid | Stone | 04/23/2009 | 12:00 | Aggregate | 16563 | Sand | -3 | LWP | 4 | 246 | 39 | 21723 | 65169 | 1 | 243
85-O-2008 | 85 | Outside | Rigid | Stone | 04/23/2009 | 12:00 | Aggregate | 16575 | Sand | -3 | LWP | 4 | 380 | 39 | 21735 | 65205 | 1 | 243
85-O-2008 | 85 | Outside | Rigid | Stone | 04/23/2009 | 12:00 | Aggregate | 16581 | Sand | -9 | RWP | 2 | 382 | 40 | 21774 | 65322 | 1 | 243
85-O-2008 | 85 | Outside | Rigid | Stone | 04/23/2009 | 12:00 | Aggregate | 16461 | Sand | -9 | RWP | 2 | 335 | 40 | 21654 | 64962 | 1 | 243
85-O-2008 | 85 | Outside | Rigid | Stone | 04/23/2009 | 12:00 | Aggregate | 16473 | Sand | -9 | RWP | 2 | 356 | 39 | 21666 | 64998 | 1 | 243
85-O-2008 | 85 | Outside | Rigid | Stone | 04/23/2009 | 12:00 | Aggregate | 16485 | Sand | -9 | RWP | 2 | 304 | 40 | 21678 | 65034 | 1 | 243
85-O-2008 | 85 | Outside | Rigid | Stone | 04/23/2009 | 12:00 | Aggregate | 16494 | Sand | -9 | RWP | 2 | 364 | 40 | 21687 | 65061 | 1 | 243
85-O-2008 | 85 | Outside | Rigid | Stone | 04/23/2009 | 12:00 | Aggregate | 16506 | Sand | -9 | RWP | 2 | 292 | 39 | 21699 | 65097 | 1 | 243
85-O-2008 | 85 | Outside | Rigid | Stone | 04/23/2009 | 12:00 | Aggregate | 16503 | Sand | -3 | LWP | 4 | 431 | 39 | 21663 | 64989 | 1 | 243
85-O-2008 | 85 | Outside | Rigid | Stone | 04/23/2009 | 12:00 | Aggregate | 16581 | Sand | -3 | LWP | 4 | 216 | 39 | 21741 | 65223 | 0 | 243
85-O-2008 | 85 | Outside | Rigid | Stone | 04/23/2009 | 12:00 | Aggregate | 16584 | Sand | -3 | LWP | 4 | 189 | 39 | 21744 | 65232 | 1 | 243
85-O-2008 | 85 | Outside | Rigid | Stone | 04/23/2009 | 12:00 | Aggregate | 16587 | Sand | -3 | LWP | 4 | 280 | 39 | 21747 | 65241 | 1 | 243
85-O-2008 | 85 | Outside | Rigid | Stone | 04/23/2009 | 12:00 | Aggregate | 16503 | Sand | -9 | RWP | 4 | 312 | 40 | 21738 | 65214 | 1 | 243
85-O-2008 | 85 | Outside | Rigid | Stone | 04/23/2009 | 12:00 | Aggregate | 16521 | Sand | -9 | RWP | 4 | 369 | 40 | 21756 | 65268 | 1 | 243
85-O-2008 | 85 | Outside | Rigid | Stone | 04/23/2009 | 12:00 | Aggregate | 16371 | Sand | -9 | RWP | 4 | 450 | 39 | 21606 | 64818 | 1 | 243
85-O-2008 | 85 | Outside | Rigid | Stone | 04/23/2009 | 12:00 | Aggregate | 16380 | Sand | -9 | RWP | 4 | 318 | 40 | 21615 | 64845 | 1 | 243
85-O-2008 | 85 | Outside | Rigid | Stone | 04/23/2009 | 12:00 | Aggregate | 16389 | Sand | -9 | RWP | 4 | 318 | 39 | 21624 | 64872 | 1 | 243
85-O-2008 | 85 | Outside | Rigid | Stone | 04/23/2009 | 12:00 | Aggregate | 16410 | Sand | -9 | RWP | 4 | 313 | 39 | 21645 | 64935 | 1 | 243
85-O-2008 | 85 | Outside | Rigid | Stone | 04/23/2009 | 12:00 | Aggregate | 16422 | Sand | -9 | RWP | 4 | 354 | 39 | 21657 | 64971 | 1 | 243
85-O-2008 | 85 | Outside | Rigid | Stone | 04/23/2009 | 12:00 | Aggregate | 16443 | Sand | -9 | RWP | 4 | 338 | 39 | 21678 | 65034 | 1 | 243
85-O-2008 | 85 | Outside | Rigid | Stone | 04/23/2009 | 12:00 | Aggregate | 16449 | Sand | -9 | RWP | 4 | 322 | 39 | 21684 | 65052 | 1 | 243
85-O-2008 | 85 | Outside | Rigid | Stone | 04/23/2009 | 12:00 | Aggregate | 16515 | Sand | -3 | LWP | 4 | 315 | 39 | 21675 | 65025 | 1 | 243
85-O-2008 | 85 | Outside | Rigid | Stone | 04/23/2009 | 12:00 | Aggregate | 16533 | Sand | -3 | LWP | 4 | 317 | 39 | 21693 | 65079 | 1 | 243
85-O-2008 | 85 | Outside | Rigid | Stone | 04/23/2009 | 12:00 | Aggregate | 16554 | Sand | -9 | RWP | 4 | 348 | 39 | 21789 | 65367 | 1 | 243
85-O-2008 | 85 | Outside | Rigid | Stone | 04/23/2009 | 12:00 | Aggregate | 16560 | Sand | -9 | RWP | 4 | 377 | 39 | 21795 | 65385 | 1 | 243
85-O-2008 | 85 | Outside | Rigid | Stone | 04/23/2009 | 12:00 | Aggregate | 16563 | Sand | -9 | RWP | 4 | 411 | 39 | 21798 | 65394 | 1 | 243
85-O-2008 | 85 | Outside | Rigid | Stone | 04/23/2009 | 12:00 | Aggregate | 16389 | Sand | -3 | LWP | 4 | 291 | 39 | 21549 | 64647 | 1 | 243
85-O-2008 | 85 | Outside | Rigid | Stone | 04/23/2009 | 12:00 | Aggregate | 16392 | Sand | -3 | LWP | 4 | 336 | 40 | 21552 | 64656 | 1 | 243
85-I-2008 | 85 | Inside | Rigid | Stone | 04/24/2009 | 12:00 | Aggregate | 16397 | Sand | 3 | RWP | 3 | 313 | 40 | 5676 | 17028 | 0 | 244 | 22552
85-I-2008 | 85 | Inside | Rigid | Stone | 04/24/2009 | 12:00 | Aggregate | 16394 | Sand | 3 | RWP | 3 | 307 | 40 | 5679 | 17037 | 0 | 244 | 22552
85-I-2008 | 85 | Inside | Rigid | Stone | 04/24/2009 | 12:00 | Aggregate | 16385 | Sand | 3 | RWP | 3 | 324 | 40 | 5688 | 17064 | 1 | 244 | 22552
85-I-2008 | 85 | Inside | Rigid | Stone | 04/24/2009 | 12:00 | Aggregate | 16552 | Sand | 9 | LWP | 3 | 519 | 39 | 5508 | 16524 | 1 | 244 | 22552
85-I-2008 | 85 | Inside | Rigid | Stone | 04/24/2009 | 12:00 | Aggregate | 16522 | Sand | 9 | LWP | 3 | 519 | 39 | 5538 | 16614 | 0 | 244 | 22552
85-I-2008 | 85 | Inside | Rigid | Stone | 04/24/2009 | 12:00 | Aggregate | 16513 | Sand | 9 | LWP | 3 | 56 | 39 | 5547 | 16641 | 1 | 244 | 22552
85-I-2008 | 85 | Inside | Rigid | Stone | 04/24/2009 | 12:00 | Aggregate | 16449 | Sand | 3 | RWP | 2 | 300 | 40 | 19383 | 58149 | 0 | 244 | 22552
85-I-2008 | 85 | Inside | Rigid | Stone | 04/24/2009 | 12:00 | Aggregate | 16437 | Sand | 3 | RWP | 2 | 328 | 40 | 19395 | 58185 | 1 | 244 | 22552
85-I-2008 | 85 | Inside | Rigid | Stone | 04/24/2009 | 12:00 | Aggregate | 16419 | Sand | 3 | RWP | 2 | 336 | 40 | 19413 | 58239 | 1 | 244 | 22552
85-I-2008 | 85 | Inside | Rigid | Stone | 04/24/2009 | 12:00 | Aggregate | 16416 | Sand | 3 | RWP | 2 | 352 | 40 | 19416 | 58248 | 1 | 244 | 22552
85-I-2008 | 85 | Inside | Rigid | Stone | 04/24/2009 | 12:00 | Aggregate | 16407 | Sand | 3 | RWP | 2 | 373 | 40 | 19425 | 58275 | 1 | 244 | 22552
85-I-2008 | 85 | Inside | Rigid | Stone | 04/24/2009 | 12:00 | Aggregate | 16372 | Sand | 9 | LWP | 3 | 228 | 39 | 5688 | 17064 | 0 | 244 | 22552
85-I-2008 | 85 | Inside | Rigid | Stone | 04/24/2009 | 12:00 | Aggregate | 16570 | Sand | 9 | LWP | 3 | 441 | 39 | 5490 | 16470 | 0 | 244 | 22552
85-I-2008 | 85 | Inside | Rigid | Stone | 04/24/2009 | 12:00 | Aggregate | 16526 | Sand | 3 | RWP | 3 | 429 | 40 | 5547 | 16641 | 0 | 244 | 22552
85-I-2008 | 85 | Inside | Rigid | Stone | 04/24/2009 | 12:00 | Aggregate | 16520 | Sand | 3 | RWP | 3 | 214 | 40 | 5553 | 16659 | 0 | 244 | 22552
85-I-2008 | 85 | Inside | Rigid | Stone | 04/24/2009 | 12:00 | Aggregate | 16493 | Sand | 3 | RWP | 3 | 304 | 40 | 5580 | 16740 | 1 | 244 | 22552
85-I-2008 | 85 | Inside | Rigid | Stone | 04/24/2009 | 12:00 | Aggregate | 16481 | Sand | 3 | RWP | 3 | 313 | 40 | 5592 | 16776 | 0 | 244 | 22552
85-I-2008 | 85 | Inside | Rigid | Stone | 04/24/2009 | 12:00 | Aggregate | 16465 | Sand | 9 | LWP | 3 | 295 | 39 | 5595 | 16785 | 0 | 244 | 22552
85-I-2008 | 85 | Inside | Rigid | Stone | 04/24/2009 | 12:00 | Aggregate | 16441 | Sand | 9 | LWP | 3 | 262 | 40 | 5619 | 16857 | 0 | 244 | 22552
85-I-2008 | 85 | Inside | Rigid | Stone | 04/24/2009 | 12:00 | Aggregate | 16438 | Sand | 9 | LWP | 3 | 254 | 39 | 5622 | 16866 | 0 | 244 | 22552
85-I-2008 | 85 | Inside | Rigid | Stone | 04/24/2009 | 12:00 | Aggregate | 16414 | Sand | 9 | LWP | 3 | 314 | 39 | 5646 | 16938 | 0 | 244 | 22552
85-I-2008 | 85 | Inside | Rigid | Stone | 04/24/2009 | 12:00 | Aggregate | 16375 | Sand | 9 | LWP | 3 | 282 | 39 | 5685 | 17055 | 0 | 244 | 22552
85-I-2008 | 85 | Inside | Rigid | Stone | 04/24/2009 | 12:00 | Aggregate | 16537 | Sand | 9 | LWP | 4 | 115 | 40 | 19347 | 58041 | 1 | 244 | 22552
85-I-2008 | 85 | Inside | Rigid | Stone | 04/24/2009 | 12:00 | Aggregate | 16441 | Sand | 9 | LWP | 4 | 259 | 40 | 19443 | 58329 | 0 | 244 | 22552
85-I-2008 | 85 | Inside | Rigid | Stone | 04/24/2009 | 12:00 | Aggregate | 16429 | Sand | 9 | LWP | 4 | 343 | 40 | 19455 | 58365 | 0 | 244 | 22552
85-I-2008 | 85 | Inside | Rigid | Stone | 04/24/2009 | 12:00 | Aggregate | 16426 | Sand | 9 | LWP | 4 | 332 | 40 | 19458 | 58374 | 0 | 244 | 22552
85-I-2008 | 85 | Inside | Rigid | Stone | 04/24/2009 | 12:00 | Aggregate | 16417 | Sand | 9 | LWP | 4 | 272 | 40 | 19467 | 58401 | 0 | 244 | 22552
85-I-2008 | 85 | Inside | Rigid | Stone | 04/24/2009 | 12:00 | Aggregate | 16468 | Sand | 9 | LWP | 3 | 296 | 39 | 5592 | 16776 | 0 | 244 | 22552
85-I-2008 | 85 | Inside | Rigid | Stone | 04/24/2009 | 12:00 | Aggregate | 16564 | Sand | 3 | RWP | 4 | 361 | 39 | 19269 | 57807 | 1 | 244 | 22552
85-I-2008 | 85 | Inside | Rigid | Stone | 04/24/2009 | 12:00 | Aggregate | 16555 | Sand | 3 | RWP | 4 | 278 | 41 | 19278 | 57834 | 0 | 244 | 22552
85-I-2008 | 85 | Inside | Rigid | Stone | 04/24/2009 | 12:00 | Aggregate | 16570 | Sand | 9 | LWP | 4 | 332 | 40 | 19314 | 57942 | 0 | 244 | 22552
85-I-2008 | 85 | Inside | Rigid | Stone | 04/24/2009 | 12:00 | Aggregate | 16439 | Sand | 3 | RWP | 1 | 315 | 39 | 5628 | 16884 | 1 | 244 | 22552
85-I-2008 | 85 | Inside | Rigid | Stone | 04/24/2009 | 12:00 | Aggregate | 16436 | Sand | 3 | RWP | 1 | 410 | 40 | 5631 | 16893 | 0 | 244 | 22552
85-I-2008 | 85 | Inside | Rigid | Stone | 04/24/2009 | 12:00 | Aggregate | 16406 | Sand | 3 | RWP | 1 | 338 | 40 | 5661 | 16983 | 0 | 244 | 22552
85-I-2008 | 85 | Inside | Rigid | Stone | 04/24/2009 | 12:00 | Aggregate | 16397 | Sand | 3 | RWP | 1 | 316 | 40 | 5670 | 17010 | 0 | 244 | 22552
85-I-2008 | 85 | Inside | Rigid | Stone | 04/24/2009 | 12:00 | Aggregate | 16385 | Sand | 3 | RWP | 1 | 282 | 40 | 5682 | 17046 | 0 | 244 | 22552
85-I-2008 | 85 | Inside | Rigid | Stone | 04/24/2009 | 12:00 | Aggregate | 16487 | Sand | 9 | LWP | 1 | 355 | 39 | 5619 | 16857 | 0 | 244 | 22552
85-I-2008 | 85 | Inside | Rigid | Stone | 04/24/2009 | 12:00 | Aggregate | 16484 | Sand | 9 | LWP | 1 | 363 | 39 | 5622 | 16866 | 0 | 244 | 22552
85-I-2008 | 85 | Inside | Rigid | Stone | 04/24/2009 | 12:00 | Aggregate | 16439 | Sand | 9 | LWP | 1 | 322 | 40 | 5667 | 17001 | 0 | 244 | 22552
85-I-2008 | 85 | Inside | Rigid | Stone | 04/24/2009 | 12:00 | Aggregate | 16421 | Sand | 9 | LWP | 1 | 243 | 39 | 5685 | 17055 | 0 | 244 | 22552
85-I-2008 | 85 | Inside | Rigid | Stone | 04/24/2009 | 12:00 | Aggregate | 16403 | Sand | 9 | LWP | 1 | 282 | 40 | 5703 | 17109 | 0 | 244 | 22552
85-I-2008 | 85 | Inside | Rigid | Stone | 04/24/2009 | 12:00 | Aggregate | 16548 | Sand | 3 | RWP | 2 | 205 | 43 | 19284 | 57852 | 1 | 244 | 22552
85-I-2008 | 85 | Inside | Rigid | Stone | 04/24/2009 | 12:00 | Aggregate | 16533 | Sand | 3 | RWP | 2 | 258 | 40 | 19299 | 57897 | 0 | 244 | 22552
85-I-2008 | 85 | Inside | Rigid | Stone | 04/24/2009 | 12:00 | Aggregate | 16524 | Sand | 3 | RWP | 2 | 348 | 40 | 19308 | 57924 | 0 | 244 | 22552
85-I-2008 | 85 | Inside | Rigid | Stone | 04/24/2009 | 12:00 | Aggregate | 16500 | Sand | 3 | RWP | 2 | 382 | 40 | 19332 | 57996 | 1 | 244 | 22552
85-I-2008 | 85 | Inside | Rigid | Stone | 04/24/2009 | 12:00 | Aggregate | 16482 | Sand | 3 | RWP | 2 | 420 | 40 | 19350 | 58050 | 1 | 244 | 22552
85-I-2008 | 85 | Inside | Rigid | Stone | 04/24/2009 | 12:00 | Aggregate | 16479 | Sand | 3 | RWP | 2 | 358 | 40 | 19353 | 58059 | 1 | 244 | 22552
85-I-2008 | 85 | Inside | Rigid | Stone | 04/24/2009 | 12:00 | Aggregate | 16464 | Sand | 3 | RWP | 2 | 298 | 40 | 19368 | 58104 | 0 | 244 | 22552
85-I-2008 | 85 | Inside | Rigid | Stone | 04/24/2009 | 12:00 | Aggregate | 16508 | Sand | 9 | LWP | 1 | 436 | 39 | 5598 | 16794 | 0 | 244 | 22552
85-I-2008 | 85 | Inside | Rigid | Stone | 04/24/2009 | 12:00 | Aggregate | 16490 | Sand | 3 | RWP | 1 | 443 | 40 | 5577 | 16731 | 1 | 244 | 22552
85-I-2008 | 85 | Inside | Rigid | Stone | 04/24/2009 | 12:00 | Aggregate | 16484 | Sand | 3 | RWP | 1 | 306 | 40 | 5583 | 16749 | 1 | 244 | 22552
85-I-2008 | 85 | Inside | Rigid | Stone | 04/24/2009 | 12:00 | Aggregate | 16481 | Sand | 3 | RWP | 1 | 322 | 40 | 5586 | 16758 | 1 | 244 | 22552
85-I-2008 | 85 | Inside | Rigid | Stone | 04/24/2009 | 12:00 | Aggregate | 16448 | Sand | 3 | RWP | 1 | 392 | 40 | 5619 | 16857 | 0 | 244 | 22552
85-I-2008 | 85 | Inside | Rigid | Stone | 04/24/2009 | 12:00 | Aggregate | 16574 | Sand | 9 | LWP | 1 | 396 | 39 | 5532 | 16596 | 0 | 244 | 22552
85-I-2008 | 85 | Inside | Rigid | Stone | 04/24/2009 | 12:00 | Aggregate | 16562 | Sand | 9 | LWP | 1 | 42 | 45 | 5544 | 16632 | 0 | 244 | 22552
85-I-2008 | 85 | Inside | Rigid | Stone | 04/24/2009 | 12:00 | Aggregate | 16544 | Sand | 9 | LWP | 1 | 92 | 39 | 5562 | 16686 | 0 | 244 | 22552
85-I-2008 | 85 | Inside | Rigid | Stone | 04/24/2009 | 12:00 | Aggregate | 16595 | Sand | 3 | RWP | 3 | 399 | 40 | 5478 | 16434 | 1 | 244 | 22552
85-I-2008 | 85 | Inside | Rigid | Stone | 04/24/2009 | 12:00 | Aggregate | 16583 | Sand | 3 | RWP | 3 | 217 | 40 | 5490 | 16470 | 1 | 244 | 22552
85-I-2008 | 85 | Inside | Rigid | Stone | 04/24/2009 | 12:00 | Aggregate | 16376 | Sand | 3 | RWP | 1 | 335 | 40 | 5691 | 17073 | 0 | 244 | 22552
85-I-2008 | 85 | Inside | Rigid | Stone | 04/24/2009 | 12:00 | Aggregate | 16592 | Sand | 3 | RWP | 1 | 344 | 40 | 5475 | 16425 | 1 | 244 | 22552
85-I-2008 | 85 | Inside | Rigid | Stone | 04/24/2009 | 12:00 | Aggregate | 16589 | Sand | 3 | RWP | 1 | 360 | 39 | 5478 | 16434 | 1 | 244 | 22552
85-I-2008 | 85 | Inside | Rigid | Stone | 04/24/2009 | 12:00 | Aggregate | 16592 | Sand | 9 | LWP | 1 | 325 | 39 | 5514 | 16542 | 1 | 244 | 22552
85-I-2008 | 85 | Inside | Rigid | Stone | 04/24/2009 | 12:00 | Aggregate | 16374 | Sand | 9 | LWP | 2 | 216 | 39 | 19548 | 58644 | 0 | 244 | 22552
85-I-2008 | 85 | Inside | Rigid | Stone | 04/24/2009 | 12:00 | Aggregate | 16587 | Sand | 9 | LWP | 2 | 356 | 39 | 19335 | 58005 | 1 | 244 | 22552
85-O-2008 | 85 | Outside | Rigid | Stone | 04/23/2009 | 12:00 | Aggregate | 16377 | Sand | -9 | RWP | 1 | 385 | 40 | 7704 | 23112 | 1 | 243
85-O-2008 | 85 | Outside | Rigid | Stone | 04/23/2009 | 12:00 | Aggregate | 16407 | Sand | -9 | RWP | 1 | 374 | 40 | 7734 | 23202 | 1 | 243
85-O-2008 | 85 | Outside | Rigid | Stone | 04/23/2009 | 12:00 | Aggregate | 16422 | Sand | -9 | RWP | 1 | 315 | 40 | 7749 | 23247 | 1 | 243
85-O-2008 | 85 | Outside | Rigid | Stone | 04/23/2009 | 12:00 | Aggregate | 16440 | Sand | -9 | RWP | 1 | 352 | 39 | 7767 | 23301 | 1 | 243
85-O-2008 | 85 | Outside | Rigid | Stone | 04/23/2009 | 12:00 | Aggregate | 16449 | Sand | -9 | RWP | 1 | 330 | 40 | 7776 | 23328 | 1 | 243
85-O-2008 | 85 | Outside | Rigid | Stone | 04/23/2009 | 12:00 | Aggregate | 16452 | Sand | -9 | RWP | 1 | 344 | 40 | 7779 | 23337 | 1 | 243
85-O-2008 | 85 | Outside | Rigid | Stone | 04/23/2009 | 12:00 | Aggregate | 16473 | Sand | -9 | RWP | 1 | 342 | 40 | 7800 | 23400 | 1 | 243
85-O-2008 | 85 | Outside | Rigid | Stone | 04/23/2009 | 12:00 | Aggregate | 16506 | Sand | -9 | RWP | 1 | 276 | 40 | 7833 | 23499 | 1 | 243
85-O-2008 | 85 | Outside | Rigid | Stone | 04/23/2009 | 12:00 | Aggregate | 16542 | Sand | -3 | LWP | 3 | 339 | 39 | 7854 | 23562 | 1 | 243
85-O-2008 | 85 | Outside | Rigid | Stone | 04/23/2009 | 12:00 | Aggregate | 16551 | Sand | -3 | LWP | 3 | 325 | 39 | 7863 | 23589 | 1 | 243
85-O-2008 | 85 | Outside | Rigid | Stone | 04/23/2009 | 12:00 | Aggregate | 16566 | Sand | -3 | LWP | 3 | 385 | 39 | 7878 | 23634 | 1 | 243
85-O-2008 | 85 | Outside | Rigid | Stone | 04/23/2009 | 12:00 | Aggregate | 16575 | Sand | -3 | LWP | 3 | 343 | 39 | 7887 | 23661 | 1 | 243
85-O-2008 | 85 | Outside | Rigid | Stone | 04/23/2009 | 12:00 | Aggregate | 16581 | Sand | -3 | LWP | 3 | 263 | 39 | 7893 | 23679 | 1 | 243
85-O-2008 | 85 | Outside | Rigid | Stone | 04/23/2009 | 12:00 | Aggregate | 16419 | Sand | -9 | RWP | 2 | 386 | 40 | 21612 | 64836 | 1 | 243
85-O-2008 | 85 | Outside | Rigid | Stone | 04/23/2009 | 12:00 | Aggregate | 16425 | Sand | -9 | RWP | 2 | 334 | 39 | 21618 | 64854 | 1 | 243
85-O-2008 | 85 | Outside | Rigid | Stone | 04/23/2009 | 12:00 | Aggregate | 16452 | Sand | -9 | RWP | 2 | 348 | 40 | 21645 | 64935 | 1 | 243
85-O-2008 | 85 | Outside | Rigid | Stone | 04/23/2009 | 12:00 | Aggregate | 16383 | Sand | -9 | RWP | 2 | 419 | 40 | 21576 | 64728 | 1 | 243
85-O-2008 | 85 | Outside | Rigid | Stone | 04/23/2009 | 12:00 | Aggregate | 16437 | Sand | -9 | RWP | 3 | 378 | 39 | 7776 | 23328 | 1 | 243
85-O-2008 | 85 | Outside | Rigid | Stone | 04/23/2009 | 12:00 | Aggregate | 16386 | Sand | -3 | LWP | 3 | 306 | 39 | 7698 | 23094 | 1 | 243
85-O-2008 | 85 | Outside | Rigid | Stone | 04/23/2009 | 12:00 | Aggregate | 16404 | Sand | -3 | LWP | 3 | 294 | 39 | 7716 | 23148 | 1 | 243
85-O-2008 | 85 | Outside | Rigid | Stone | 04/23/2009 | 12:00 | Aggregate | 16416 | Sand | -3 | LWP | 3 | 402 | 39 | 7728 | 23184 | 1 | 243
85-O-2008 | 85 | Outside | Rigid | Stone | 04/23/2009 | 12:00 | Aggregate | 16437 | Sand | -3 | LWP | 3 | 426 | 40 | 7749 | 23247 | 1 | 243
85-O-2008 | 85 | Outside | Rigid | Stone | 04/23/2009 | 12:00 | Aggregate | 16374 | Sand | -3 | LWP | 3 | 284 | 40 | 7686 | 23058 | 0 | 243
85-O-2008 | 85 | Outside | Rigid | Stone | 04/23/2009 | 12:00 | Aggregate | 16518 | Sand | -3 | LWP | 3 | 363 | 39 | 7830 | 23490 | 1 | 243
85-O-2008 | 85 | Outside | Rigid | Stone | 04/23/2009 | 12:00 | Aggregate | 16524 | Sand | -3 | LWP | 3 | 356 | 39 | 7836 | 23508 | 1 | 243
85-O-2008 | 85 | Outside | Rigid | Stone | 04/23/2009 | 12:00 | Aggregate | 16524 | Sand | -9 | RWP | 2 | 403 | 39 | 21717 | 65151 | 1 | 243
85-O-2008 | 85 | Outside | Rigid | Stone | 04/23/2009 | 12:00 | Aggregate | 16551 | Sand | -9 | RWP | 2 | 423 | 40 | 21744 | 65232 | 1 | 243
85-O-2008 | 85 | Outside | Rigid | Stone | 04/23/2009 | 12:00 | Aggregate | 16461 | Sand | -9 | RWP | 3 | 358 | 39 | 7800 | 23400 | 1 | 243
85-O-2008 | 85 | Outside | Rigid | Stone | 04/23/2009 | 12:00 | Aggregate | 16470 | Sand | -9 | RWP | 3 | 369 | 40 | 7809 | 23427 | 1 | 243
85-O-2008 | 85 | Outside | Rigid | Stone | 04/23/2009 | 12:00 | Aggregate | 16476 | Sand | -9 | RWP | 3 | 302 | 39 | 7815 | 23445 | 1 | 243
85-O-2008 | 85 | Outside | Rigid | Stone | 04/23/2009 | 12:00 | Aggregate | 16494 | Sand | -9 | RWP | 3 | 300 | 40 | 7833 | 23499 | 1 | 243
85-O-2008 | 85 | Outside | Rigid | Stone | 04/23/2009 | 12:00 | Aggregate | 16521 | Sand | -9 | RWP | 3 | 322 | 39 | 7860 | 23580 | 1 | 243
85-O-2008 | 85 | Outside | Rigid | Stone | 04/23/2009 | 12:00 | Aggregate | 16524 | Sand | -9 | RWP | 3 | 318 | 39 | 7863 | 23589 | 1 | 243
85-O-2008 | 85 | Outside | Rigid | Stone | 04/23/2009 | 12:00 | Aggregate | 16371 | Sand | -9 | RWP | 3 | 317 | 39 | 7710 | 23130 | 0 | 243
85-O-2008 | 85 | Outside | Rigid | Stone | 04/23/2009 | 12:00 | Aggregate | 16374 | Sand | -9 | RWP | 3 | 336 | 39 | 7713 | 23139 | 1 | 243
85-O-2008 | 85 | Outside | Rigid | Stone | 04/23/2009 | 12:00 | Aggregate | 16407 | Sand | -9 | RWP | 3 | 360 | 39 | 7746 | 23238 | 1 | 243
85-O-2008 | 85 | Outside | Rigid | Stone | 04/23/2009 | 12:00 | Aggregate | 16371 | Sand | -3 | LWP | 4 | 340 | 39 | 21531 | 64593 | 0 | 243
85-O-2008 | 85 | Outside | Rigid | Stone | 04/23/2009 | 12:00 | Aggregate | 16554 | Sand | -3 | LWP | 4 | 318 | 39 | 21714 | 65142 | 1 | 243
85-O-2008 | 85 | Outside | Rigid | Stone | 04/23/2009 | 12:00 | Aggregate | 16479 | Sand | -9 | RWP | 4 | 334 | 39 | 21714 | 65142 | 1 | 243
85-O-2008 | 85 | Outside | Rigid | Stone | 04/23/2009 | 12:00 | Aggregate | 16497 | Sand | -9 | RWP | 2 | 473 | 39 | 21690 | 65070 | 1 | 243
85-O-2008 | 85 | Outside | Rigid | Stone | 04/23/2009 | 12:00 | Aggregate | 16500 | Sand | -9 | RWP | 2 | 516 | 39 | 21693 | 65079 | 1 | 243
85-O-2008 | 85 | Outside | Rigid | Stone | 04/23/2009 | 12:00 | Aggregate | 16545 | Sand | -9 | RWP | 4 | 348 | 39 | 21780 | 65340 | 1 | 243
85-O-2008 | 85 | Outside | Rigid | Stone | 04/23/2009 | 12:00 | Aggregate | 16488 | Sand | -9 | RWP | 4 | 412 | 39 | 21723 | 65169 | 1 | 243
85-O-2008 | 85 | Outside | Rigid | Stone | 04/23/2009 | 12:00 | Aggregate | 16407 | Sand | -9 | RWP | 4 | 316 | 39 | 21642 | 64926 | 1 | 243
85-O-2008 | 85 | Outside | Rigid | Stone | 04/23/2009 | 12:00 | Aggregate | 16434 | Sand | -9 | RWP | 4 | 341 | 40 | 21669 | 65007 | 1 | 243
85-O-2008 | 85 | Outside | Rigid | Stone | 04/23/2009 | 12:00 | Aggregate | 16455 | Sand | -9 | RWP | 4 | 390 | 39 | 21690 | 65070 | 1 | 243
85-O-2008 | 85 | Outside | Rigid | Stone | 04/23/2009 | 12:00 | Aggregate | 16527 | Sand | -3 | LWP | 4 | 363 | 39 | 21687 | 65061 | 1 | 243
85-O-2008 | 85 | Outside | Rigid | Stone | 04/23/2009 | 12:00 | Aggregate | 16548 | Sand | -9 | RWP | 4 | 341 | 40 | 21783 | 65349 | 1 | 243
85-O-2008 | 85 | Outside | Rigid | Stone | 04/23/2009 | 12:00 | Aggregate | 16572 | Sand | -9 | RWP | 4 | 316 | 39 | 21807 | 65421 | 1 | 243
85-O-2008 | 85 | Outside | Rigid | Stone | 04/23/2009 | 12:00 | Aggregate | 16401 | Sand | -3 | LWP | 4 | 414 | 39 | 21561 | 64683 | 1 | 243
85-O-2008 | 85 | Outside | Rigid | Stone | 04/23/2009 | 12:00 | Aggregate | 16419 | Sand | -3 | LWP | 4 | 423 | 39 | 21579 | 64737 | 1 | 243
85-O-2008 | 85 | Outside | Rigid | Stone | 04/23/2009 | 12:00 | Aggregate | 16455 | Sand | -3 | LWP | 4 | 366 | 40 | 21615 | 64845 | 1 | 243
85-O-2008 | 85 | Outside | Rigid | Stone | 04/23/2009 | 12:00 | Aggregate | 16476 | Sand | -3 | LWP | 4 | 450 | 40 | 21636 | 64908 | 1 | 243
85-I-2008 | 85 | Inside | Rigid | Stone | 04/24/2009 | 12:00 | Aggregate | 16387 | Sand | 9 | LWP | 4 | 404 | 39 | 19497 | 58491 | 0 | 244 | 22552
85-I-2008 | 85 | Inside | Rigid | Stone | 04/24/2009 | 12:00 | Aggregate | 16381 | Sand | 9 | LWP | 4 | 347 | 39 | 19503 | 58509 | 0 | 244 | 22552
85-I-2008 | 85 | Inside | Rigid | Stone | 04/24/2009 | 12:00 | Aggregate | 16519 | Sand | 3 | RWP | 4 | 273 | 40 | 19314 | 57942 | 0 | 244 | 22552
85-I-2008 | 85 | Inside | Rigid | Stone | 04/24/2009 | 12:00 | Aggregate | 16507 | Sand | 3 | RWP | 4 | 396 | 40 | 19326 | 57978 | 0 | 244 | 22552
85-I-2008 | 85 | Inside | Rigid | Stone | 04/24/2009 | 12:00 | Aggregate | 16498 | Sand | 3 | RWP | 4 | 360 | 39 | 19335 | 58005 | 1 | 244 | 22552
85-I-2008 | 85 | Inside | Rigid | Stone | 04/24/2009 | 12:00 | Aggregate | 16456 | Sand | 3 | RWP | 4 | 328 | 40 | 19377 | 58131 | 0 | 244 | 22552
85-I-2008 | 85 | Inside | Rigid | Stone | 04/24/2009 | 12:00 | Aggregate | 16447 | Sand | 3 | RWP | 4 | 309 | 40 | 19386 | 58158 | 0 | 244 | 22552
85-I-2008 | 85 | Inside | Rigid | Stone | 04/24/2009 | 12:00 | Aggregate | 16369 | Sand | 3 | RWP | 4 | 318 | 40 | 19464 | 58392 | 0 | 244 | 22552
85-I-2008 | 85 | Inside | Rigid | Stone | 04/24/2009 | 12:00 | Aggregate | 16501 | Sand | 9 | LWP | 3 | 502 | 39 | 5559 | 16677 | 0 | 244 | 22552
85-I-2008 | 85 | Inside | Rigid | Stone | 04/24/2009 | 12:00 | Aggregate | 16448 | Sand | 3 | RWP | 3 | 354 | 40 | 5625 | 16875 | 1 | 244 | 22552
85-I-2008 | 85 | Inside | Rigid | Stone | 04/24/2009 | 12:00 | Aggregate | 16445 | Sand | 3 | RWP | 3 | 400 | 40 | 5628 | 16884 | 1 | 244 | 22552
85-I-2008 | 85 | Inside | Rigid | Stone | 04/24/2009 | 12:00 | Aggregate | 16391 | Sand | 3 | RWP | 3 | 320 | 40 | 5682 | 17046 | 1 | 244 | 22552
85-I-2008 | 85 | Inside | Rigid | Stone | 04/24/2009 | 12:00 | Aggregate | 16376 | Sand | 3 | RWP | 3 | 318 | 40 | 5697 | 17091 | 0 | 244 | 22552
85-I-2008 | 85 | Inside | Rigid | Stone | 04/24/2009 | 12:00 | Aggregate | 16575 | Sand | 3 | RWP | 2 | 323 | 40 | 19257 | 57771 | 1 | 244 | 22552
85-I-2008 | 85 | Inside | Rigid | Stone | 04/24/2009 | 12:00 | Aggregate | 16558 | Sand | 9 | LWP | 3 | 30 | 41 | 5502 | 16506 | 1 | 244 | 22552
85-I-2008 | 85 | Inside | Rigid | Stone | 04/24/2009 | 12:00 | Aggregate | 16510 | Sand | 9 | LWP | 3 | 94 | 39 | 5550 | 16650 | 1 | 244 | 22552
85-I-2008 | 85 | Inside | Rigid | Stone | 04/24/2009 | 12:00 | Aggregate | 16398 | Sand | 3 | RWP | 2 | 354 | 40 | 19434 | 58302 | 1 | 244 | 22552
85-I-2008 | 85 | Inside | Rigid | Stone | 04/24/2009 | 12:00 | Aggregate | 16383 | Sand | 3 | RWP | 2 | 305 | 40 | 19449 | 58347 | 0 | 244 | 22552
85-I-2008 | 85 | Inside | Rigid | Stone | 04/24/2009 | 12:00 | Aggregate | 16576 | Sand | 9 | LWP | 3 | 392 | 39 | 5484 | 16452 | 0 | 244 | 22552
85-I-2008 | 85 | Inside | Rigid | Stone | 04/24/2009 | 12:00 | Aggregate | 16567 | Sand | 9 | LWP | 3 | 258 | 40 | 5493 | 16479 | 0 | 244 | 22552
85-I-2008 | 85 | Inside | Rigid | Stone | 04/24/2009 | 12:00 | Aggregate | 16541 | Sand | 3 | RWP | 3 | 368 | 40 | 5532 | 16596 | 0 | 244 | 22552
85-I-2008 | 85 | Inside | Rigid | Stone | 04/24/2009 | 12:00 | Aggregate | 16538 | Sand | 3 | RWP | 3 | 397 | 39 | 5535 | 16605 | 0 | 244 | 22552
85-I-2008 | 85 | Inside | Rigid | Stone | 04/24/2009 | 12:00 | Aggregate | 16517 | Sand | 3 | RWP | 3 | 256 | 39 | 5556 | 16668 | 0 | 244 | 22552
85-I-2008 | 85 | Inside | Rigid | Stone | 04/24/2009 | 12:00 | Aggregate | 16490 | Sand | 3 | RWP | 3 | 300 | 40 | 5583 | 16749 | 1 | 244 | 22552
85-I-2008 | 85 | Inside | Rigid | Stone | 04/24/2009 | 12:00 | Aggregate | 16487 | Sand | 3 | RWP | 3 | 374 | 40 | 5586 | 16758 | 1 | 244 | 22552
85-I-2008 | 85 | Inside | Rigid | Stone | 04/24/2009 | 12:00 | Aggregate | 16429 | Sand | 9 | LWP | 3 | 380 | 39 | 5631 | 16893 | 0 | 244 | 22552
85-I-2008 | 85 | Inside | Rigid | Stone | 04/24/2009 | 12:00 | Aggregate | 16501 | Sand | 9 | LWP | 4 | 412 | 40 | 19383 | 58149 | 0 | 244 | 22552
85-I-2008 | 85 | Inside | Rigid | Stone | 04/24/2009 | 12:00 | Aggregate | 16492 | Sand | 9 | LWP | 4 | 166 | 39 | 19392 | 58176 | 0 | 244 | 22552
85-I-2008 | 85 | Inside | Rigid | Stone | 04/24/2009 | 12:00 | Aggregate | 16447 | Sand | 9 | LWP | 4 | 334 | 40 | 19437 | 58311 | 0 | 244 | 22552
85-I-2008 | 85 | Inside | Rigid | Stone | 04/24/2009 | 12:00 | Aggregate | 16423 | Sand | 9 | LWP | 4 | 316 | 39 | 19461 | 58383 | 0 | 244 | 22552
85-I-2008 | 85 | Inside | Rigid | Stone | 04/24/2009 | 12:00 | Aggregate | 16402 | Sand | 9 | LWP | 4 | 305 | 40 | 19482 | 58446 | 0 | 244 | 22552
85-I-2008 | 85 | Inside | Rigid | Stone | 04/24/2009 | 12:00 | Aggregate | 16477 | Sand | 9 | LWP | 3 | 386 | 39 | 5583 | 16749 | 0 | 244 | 22552
85-I-2008 | 85 | Inside | Rigid | Stone | 04/24/2009 | 12:00 | Aggregate | 16585 | Sand | 3 | RWP | 4 | 381 | 40 | 19248 | 57744 | 1 | 244 | 22552
85-I-2008 | 85 | Inside | Rigid | Stone | 04/24/2009 | 12:00 | Aggregate | 16558 | Sand | 3 | RWP | 4 | 434 | 40 | 19275 | 57825 | 1 | 244 | 22552
85-I-2008 | 85 | Inside | Rigid | Stone | 04/24/2009 | 12:00 | Aggregate | 16573 | Sand | 9 | LWP | 4 | 456 | 39 | 19311 | 57933 | 0 | 244 | 22552
85-I-2008 | 85 | Inside | Rigid | Stone | 04/24/2009 | 12:00 | Aggregate | 16558 | Sand | 9 | LWP | 4 | 240 | 40 | 19326 | 57978 | 0 | 244 | 22552
85-I-2008 | 85 | Inside | Rigid | Stone | 04/24/2009 | 12:00 | Aggregate | 16430 | Sand | 3 | RWP | 1 | 258 | 40 | 5637 | 16911 | 0 | 244 | 22552
85-I-2008 | 85 | Inside | Rigid | Stone | 04/24/2009 | 12:00 | Aggregate | 16421 | Sand | 3 | RWP | 1 | 364 | 40 | 5646 | 16938 | 0 | 244 | 22552
85-I-2008 | 85 | Inside | Rigid | Stone | 04/24/2009 | 12:00 | Aggregate | 16409 | Sand | 3 | RWP | 1 | 366 | 40 | 5658 | 16974 | 0 | 244 | 22552
85-I-2008 | 85 | Inside | Rigid | Stone | 04/24/2009 | 12:00 | Aggregate | 16460 | Sand | 9 | LWP | 1 | 297 | 39 | 5646 | 16938 | 0 | 244 | 22552
85-I-2008 | 85 | Inside | Rigid | Stone | 04/24/2009 | 12:00 | Aggregate | 16433 | Sand | 9 | LWP | 1 | 325 | 39 | 5673 | 17019 | 0 | 244 | 22552
85-I-2008 | 85 | Inside | Rigid | Stone | 04/24/2009 | 12:00 | Aggregate | 16560 | Sand | 3 | RWP | 2 | 442 | 40 | 19272 | 57816 | 1 | 244 | 22552
85-I-2008 | 85 | Inside | Rigid | Stone | 04/24/2009 | 12:00 | Aggregate | 16545 | Sand | 3 | RWP | 2 | 386 | 40 | 19287 | 57861 | 1 | 244 | 22552
85-I-2008 | 85 | Inside | Rigid | Stone | 04/24/2009 | 12:00 | Aggregate | 16536 | Sand | 3 | RWP | 2 | 352 | 40 | 19296 | 57888 | 0 | 244 | 22552
85-I-2008 | 85 | Inside | Rigid | Stone | 04/24/2009 | 12:00 | Aggregate | 16530 | Sand | 3 | RWP | 2 | 354 | 40 | 19302 | 57906 | 0 | 244 | 22552
85-I-2008 | 85 | Inside | Rigid | Stone | 04/24/2009 | 12:00 | Aggregate | 16527 | Sand | 3 | RWP | 2 | 410 | 40 | 19305 | 57915 | 0 | 244 | 22552
85-I-2008 | 85 | Inside | Rigid | Stone | 04/24/2009 | 12:00 | Aggregate | 16521 | Sand | 3 | RWP | 2 | 269 | 40 | 19311 | 57933 | 0 | 244 | 22552
85-I-2008 | 85 | Inside | Rigid | Stone | 04/24/2009 | 12:00 | Aggregate | 16526 | Sand | 9 | LWP | 1 | 370 | 39 | 5580 | 16740 | 0 | 244 | 22552
85-I-2008 | 85 | Inside | Rigid | Stone | 04/24/2009 | 12:00 | Aggregate | 16491 | Sand | 3 | RWP | 2 | 263 | 40 | 19341 | 58023 | 0 | 244 | 22552
85-I-2008 | 85 | Inside | Rigid | Stone | 04/24/2009 | 12:00 | Aggregate | 16473 | Sand | 3 | RWP | 2 | 356 | 40 | 19359 | 58077 | 1 | 244 | 22552
85-I-2008 | 85 | Inside | Rigid | Stone | 04/24/2009 | 12:00 | Aggregate | 16475 | Sand | 3 | RWP | 1 | 380 | 40 | 5592 | 16776 | 0 | 244 | 22552
85-I-2008 | 85 | Inside | Rigid | Stone | 04/24/2009 | 12:00 | Aggregate | 16472 | Sand | 3 | RWP | 1 | 265 | 40 | 5595 | 16785 | 0 | 244 | 22552
85-I-2008 | 85 | Inside | Rigid | Stone | 04/24/2009 | 12:00 | Aggregate | 16553 | Sand | 9 | LWP | 1 | 559 | 39 | 5553 | 16659 | 0 | 244 | 22552
85-I-2008 | 85 | Inside | Rigid | Stone | 04/24/2009 | 12:00 | Aggregate | 16535 | Sand | 9 | LWP | 1 | 416 | 40 | 5571 | 16713 | 0 | 244 | 22552
85-I-2008 | 85 | Inside | Rigid | Stone | 04/24/2009 | 12:00 | Aggregate | 16598 | Sand | 3 | RWP | 3 | 362 | 40 | 5475 | 16425 | 1 | 244 | 22552
85-I-2008 | 85 | Inside | Rigid | Stone | 04/24/2009 | 12:00 | Aggregate | 16565 | Sand | 3 | RWP | 3 | 124 | 44 | 5508 | 16524 | 0 | 244 | 22552
85-I-2008 | 85 | Inside | Rigid | Stone | 04/24/2009 | 12:00 | Aggregate | 16574 | Sand | 3 | RWP | 1 | 241 | 40 | 5493 | 16479 | 1 | 244 | 22552
85-I-2008 | 85 | Inside | Rigid | Stone | 04/24/2009 | 12:00 | Aggregate | 16538 | Sand | 3 | RWP | 1 | 248 | 40 | 5529 | 16587 | 1 | 244 | 22552
85-I-2008 | 85 | Inside | Rigid | Stone | 04/24/2009 | 12:00 | Aggregate | 16523 | Sand | 3 | RWP | 1 | 302 | 39 | 5544 | 16632 | 0 | 244 | 22552
85-I-2008 | 85 | Inside | Rigid | Stone | 04/24/2009 | 12:00 | Aggregate | 16520 | Sand | 3 | RWP | 1 | 482 | 40 | 5547 | 16641 | 1 | 244 | 22552
85-I-2008 | 85 | Inside | Rigid | Stone | 04/24/2009 | 12:00 | Aggregate | 16517 | Sand | 3 | RWP | 1 | 442 | 40 | 5550 | 16650 | 0 | 244 | 22552
85-I-2008 | 85 | Inside | Rigid | Stone | 04/24/2009 | 12:00 | Aggregate | 16502 | Sand | 3 | RWP | 1 | 419 | 40 | 5565 | 16695 | 0 | 244 | 22552
85-I-2008 | 85 | Inside | Rigid | Stone | 04/24/2009 | 12:00 | Aggregate | 16395 | Sand | 9 | LWP | 2 | 112 | 39 | 19527 | 58581 | 0 | 244 | 22552
85-I-2008 | 85 | Inside | Rigid | Stone | 04/24/2009 | 12:00 | Aggregate | 16593 | Sand | 9 | LWP | 2 | 339 | 39 | 19329 | 57987 | 1 | 244 | 22552
85-I-2008 | 85 | Inside | Rigid | Stone | 04/24/2009 | 12:00 | Aggregate | 16569 | Sand | 9 | LWP | 2 | 288 | 40 | 19353 | 58059 | 0 | 244 | 22552
85-I-2008 | 85 | Inside | Rigid | Stone | 04/24/2009 | 12:00 | Aggregate | 16563 | Sand | 9 | LWP | 2 | 138 | 41 | 19359 | 58077 | 0 | 244 | 22552
85-I-2008 | 85 | Inside | Rigid | Stone | 04/24/2009 | 12:00 | Aggregate | 16545 | Sand | 9 | LWP | 2 | 156 | 39 | 19377 | 58131 | 0 | 244 | 22552
85-I-2008 | 85 | Inside | Rigid | Stone | 04/24/2009 | 12:00 | Aggregate | 16542 | Sand | 9 | LWP | 2 | 34 | 39 | 19380 | 58140 | 0 | 244 | 22552
85-I-2008 | 85 | Inside | Rigid | Stone | 04/24/2009 | 12:00 | Aggregate | 16506 | Sand | 9 | LWP | 2 | 496 | 40 | 19416 | 58248 | 0 | 244 | 22552
85-I-2008 | 85 | Inside | Rigid | Stone | 04/24/2009 | 12:00 | Aggregate | 16479 | Sand | 9 | LWP | 2 | 527 | 39 | 19443 | 58329 | 0 | 244 | 22552
85-I-2008 | 85 | Inside | Rigid | Stone | 04/24/2009 | 12:00 | Aggregate | 16446 | Sand | 9 | LWP | 2 | 299 | 40 | 19476 | 58428 | 0 | 244 | 22552
85-I-2008 | 85 | Inside | Rigid | Stone | 04/24/2009 | 12:00 | Aggregate | 16413 | Sand | 9 | LWP | 2 | 406 | 39 | 19509 | 58527 | 0 | 244 | 22552
85-I-2008 | 85 | Inside | Rigid | Stone | 04/24/2009 | 12:00 | Aggregate | 16410 | Sand | 9 | LWP | 2 | 430 | 39 | 19512 | 58536 | 0 | 244 | 22552
85-O-2008 | 85 | Outside | Rigid | Stone | 04/23/2009 | 12:00 | Aggregate | 16572 | Sand | -9 | RWP | 1 | 320 | 40 | 7899 | 23697 | 1 | 243
85-O-2008 | 85 | Outside | Rigid | Stone | 04/23/2009 | 12:00 | Aggregate | 16584 | Sand | -9 | RWP | 1 | 346 | 40 | 7911 | 23733 | 1 | 243
85-O-2008 | 85 | Outside | Rigid | Stone | 04/23/2009 | 12:00 | Aggregate | 16581 | Sand | -9 | RWP | 1 | 337 | 40 | 7908 | 23724 | 1 | 243
85-O-2008 | 85 | Outside | Rigid | Stone | 04/23/2009 | 12:00 | Aggregate | 16587 | Sand | -9 | RWP | 1 | 364 | 40 | 7914 | 23742 | 1 | 243
85-O-2008 | 85 | Outside | Rigid | Stone | 04/23/2009 | 12:00 | Aggregate | 16374 | Sand | -9 | RWP | 1 | 442 | 40 | 7701 | 23103 | 1 | 243
85-O-2008 | 85 | Outside | Rigid | Stone | 04/23/2009 | 12:00 | Aggregate | 16419 | Sand | -9 | RWP | 1 | 342 | 40 | 7746 | 23238 | 1 | 243
85-O-2008 | 85 | Outside | Rigid | Stone | 04/23/2009 | 12:00 | Aggregate | 16464 | Sand | -9 | RWP | 1 | 342 | 40 | 7791 | 23373 | 1 | 243
85-O-2008 | 85 | Outside | Rigid | Stone | 04/23/2009 | 12:00 | Aggregate | 16494 | Sand | -9 | RWP | 1 | 386 | 41 | 7821 | 23463 | 1 | 243
85-O-2008 | 85 | Outside | Rigid | Stone | 04/23/2009 | 12:00 | Aggregate | 16521 | Sand | -9 | RWP | 1 | 538 | 40 | 7848 | 23544 | 1 | 243
85-O-2008 | 85 | Outside | Rigid | Stone | 04/23/2009 | 12:00 | Aggregate | 16587 | Sand | -3 | LWP | 3 | 292 | 39 | 7899 | 23697 | 1 | 243
85-O-2008 | 85 | Outside | Rigid | Stone | 04/23/2009 | 12:00 | Aggregate | 16590 | Sand | -3 | LWP | 3 | 332 | 40 | 7902 | 23706 | 1 | 243
85-O-2008 | 85 | Outside | Rigid | Stone | 04/23/2009 | 12:00 | Aggregate | 16428 | Sand | -9 | RWP | 2 | 291 | 40 | 21621 | 64863 | 1 | 243
85-O-2008 | 85 | Outside | Rigid | Stone | 04/23/2009 | 12:00 | Aggregate | 16368 | Sand | -9 | RWP | 2 | 308 | 39 | 21561 | 64683 | 0 | 243
85-O-2008 | 85 | Outside | Rigid | Stone | 04/23/2009 | 12:00 | Aggregate | 16386 | Sand | -9 | RWP | 2 | 366 | 39 | 21579 | 64737 | 1 | 243
85-O-2008 | 85 | Outside | Rigid | Stone | 04/23/2009 | 12:00 | Aggregate | 16392 | Sand | -9 | RWP | 2 | 321 | 40 | 21585 | 64755 | 1 | 243
85-O-2008 | 85 | Outside | Rigid | Stone | 04/23/2009 | 12:00 | Aggregate | 16416 | Sand | -9 | RWP | 3 | 366 | 39 | 7755 | 23265 | 1 | 243
85-O-2008 | 85 | Outside | Rigid | Stone | 04/23/2009 | 12:00 | Aggregate | 16440 | Sand | -9 | RWP | 3 | 358 | 39 | 7779 | 23337 | 1 | 243
85-O-2008 | 85 | Outside | Rigid | Stone | 04/23/2009 | 12:00 | Aggregate | 16407 | Sand | -3 | LWP | 3 | 242 | 39 | 7719 | 23157 | 1 | 243
85-O-2008 | 85 | Outside | Rigid | Stone | 04/23/2009 | 12:00 | Aggregate | 16452 | Sand | -3 | LWP | 3 | 280 | 39 | 7764 | 23292 | 1 | 243
85-O-2008 | 85 | Outside | Rigid | Stone | 04/23/2009 | 12:00 | Aggregate | 16476 | Sand | -3 | LWP | 3 | 364 | 39 | 7788 | 23364 | 1 | 243
85-O-2008 | 85 | Outside | Rigid | Stone | 04/23/2009 | 12:00 | Aggregate | 16512 | Sand | -3 | LWP | 3 | 259 | 39 | 7824 | 23472 | 1 | 243
85-O-2008 | 85 | Outside | Rigid | Stone | 04/23/2009 | 12:00 | Aggregate | 16521 | Sand | -9 | RWP | 2 | 452 | 40 | 21714 | 65142 | 1 | 243
85-O-2008 | 85 | Outside | Rigid | Stone | 04/23/2009 | 12:00 | Aggregate | 16533 | Sand | -9 | RWP | 2 | 258 | 40 | 21726 | 65178 | 1 | 243
85-O-2008 | 85 | Outside | Rigid | Stone | 04/23/2009 | 12:00 | Aggregate | 16446 | Sand | -9 | RWP | 3 | 334 | 40 | 7785 | 23355 | 1 | 243
85-O-2008 | 85 | Outside | Rigid | Stone | 04/23/2009 | 12:00 | Aggregate | 16485 | Sand | -9 | RWP | 3 | 374 | 39 | 7824 | 23472 | 1 | 243
85-O-2008 | 85 | Outside | Rigid | Stone | 04/23/2009 | 12:00 | Aggregate | 16488 | Sand | -9 | RWP | 3 | 376 | 40 | 7827 | 23481 | 1 | 243
85-O-2008 | 85 | Outside | Rigid | Stone | 04/23/2009 | 12:00 | Aggregate | 16533 | Sand | -9 | RWP | 3 | 400 | 40 | 7872 | 23616 | 1 | 243
85-O-2008 | 85 | Outside | Rigid | Stone | 04/23/2009 | 12:00 | Aggregate | 16398 | Sand | -9 | RWP | 3 | 350 | 40 | 7737 | 23211 | 1 | 243
85-O-2008 | 85 | Outside | Rigid | Stone | 04/23/2009 | 12:00 | Aggregate | 16470 | Sand | -9 | RWP | 4 | 339 | 39 | 21705 | 65115 | 1 | 243
85-O-2008 | 85 | Outside | Rigid | Stone | 04/23/2009 | 12:00 | Aggregate | 16560 | Sand | -3 | LWP | 4 | 292 | 39 | 21720 | 65160 | 1 | 243
85-O-2008 | 85 | Outside | Rigid | Stone | 04/23/2009 | 12:00 | Aggregate | 16572 | Sand | -9 | RWP | 3 | 396 | 39 | 7911 | 23733 | 1 | 243
85-O-2008 | 85 | Outside | Rigid | Stone | 04/23/2009 | 12:00 | Aggregate | 16575 | Sand | -9 | RWP | 3 | 460 | 39 | 7914 | 23742 | 1 | 243
85-O-2008 | 85 | Outside | Rigid | Stone | 04/23/2009 | 12:00 | Aggregate | 16584 | Sand | -9 | RWP | 3 | 338 | 39 | 7923 | 23769 | 1 | 243
85-O-2008 | 85 | Outside | Rigid | Stone | 04/23/2009 | 12:00 | Aggregate | 16539 | Sand | -9 | RWP | 3 | 278 | 39 | 7878 | 23634 | 1 | 243
85-O-2008 | 85 | Outside | Rigid | Stone | 04/23/2009 | 12:00 | Aggregate | 16557 | Sand | -9 | RWP | 3 | 377 | 39 | 7896 | 23688 | 1 | 243
85-O-2008 | 85 | Outside | Rigid | Stone | 04/23/2009 | 12:00 | Aggregate | 16464 | Sand | -9 | RWP | 2 | 368 | 39 | 21657 | 64971 | 1 | 243
85-O-2008 | 85 | Outside | Rigid | Stone | 04/23/2009 | 12:00 | Aggregate | 16470 | Sand | -9 | RWP | 2 | 382 | 40 | 21663 | 64989 | 1 | 243
85-O-2008 | 85 | Outside | Rigid | Stone | 04/23/2009 | 12:00 | Aggregate | 16476 | Sand | -9 | RWP | 2 | 380 | 39 | 21669 | 65007 | 1 | 243
85-O-2008 | 85 | Outside | Rigid | Stone | 04/23/2009 | 12:00 | Aggregate | 16500 | Sand | -3 | LWP | 4 | 436 | 39 | 21660 | 64980 | 1 | 243
85-O-2008 | 85 | Outside | Rigid | Stone | 04/23/2009 | 12:00 | Aggregate | 16542 | Sand | -9 | RWP | 4 | 303 | 39 | 21777 | 65331 | 1 | 243
85-O-2008 | 85 | Outside | Rigid | Stone | 04/23/2009 | 12:00 | Aggregate | 16494 | Sand | -9 | RWP | 4 | 356 | 40 | 21729 | 65187 | 1 | 243
85-O-2008 | 85 | Outside | Rigid | Stone | 04/23/2009 | 12:00 | Aggregate | 16524 | Sand | -9 | RWP | 4 | 318 | 39 | 21759 | 65277 | 1 | 243
85-O-2008 | 85 | Outside | Rigid | Stone | 04/23/2009 | 12:00 | Aggregate | 16368 | Sand | -9 | RWP | 4 | 368 | 39 | 21603 | 64809 | 1 | 243
85-O-2008 | 85 | Outside | Rigid | Stone | 04/23/2009 | 12:00 | Aggregate | 16413 | Sand | -9 | RWP | 4 | 350 | 40 | 21648 | 64944 | 1 | 243
85-O-2008 | 85 | Outside | Rigid | Stone | 04/23/2009 | 12:00 | Aggregate | 16509 | Sand | -3 | LWP | 4 | 246 | 39 | 21669 | 65007 | 1 | 243
85-O-2008 | 85 | Outside | Rigid | Stone | 04/23/2009 | 12:00 | Aggregate | 16578 | Sand | -9 | RWP | 4 | 359 | 40 | 21813 | 65439 | 1 | 243
85-O-2008 | 85 | Outside | Rigid | Stone | 04/23/2009 | 12:00 | Aggregate | 16407 | Sand | -3 | LWP | 4 | 282 | 39 | 21567 | 64701 | 1 | 243
85-O-2008 | 85 | Outside | Rigid | Stone | 04/23/2009 | 12:00 | Aggregate | 16413 | Sand | -3 | LWP | 4 | 275 | 39 | 21573 | 64719 | 1 | 243
85-O-2008 | 85 | Outside | Rigid | Stone | 04/23/2009 | 12:00 | Aggregate | 16431 | Sand | -3 | LWP | 4 | 234 | 40 | 21591 | 64773 | 1 | 243
85-O-2008 | 85 | Outside | Rigid | Stone | 04/23/2009 | 12:00 | Aggregate | 16446 | Sand | -3 | LWP | 4 | 257 | 39 | 21606 | 64818 | 1 | 243
85-I-2008 | 85 | Inside | Rigid | Stone | 04/24/2009 | 12:00 | Aggregate | 16531 | Sand | 3 | RWP | 4 | 268 | 40 | 19302 | 57906 | 0 | 244 | 22552
85-I-2008 | 85 | Inside | Rigid | Stone | 04/24/2009 | 12:00 | Aggregate | 16378 | Sand | 9 | LWP | 4 | 288 | 39 | 19506 | 58518 | 0 | 244 | 22552
85-I-2008 | 85 | Inside | Rigid | Stone | 04/24/2009 | 12:00 | Aggregate | 16375 | Sand | 9 | LWP | 4 | 248 | 40 | 19509 | 58527 | 0 | 244 | 22552
85-I-2008 | 85 | Inside | Rigid | Stone | 04/24/2009 | 12:00 | Aggregate | 16516 | Sand | 3 | RWP | 4 | 286 | 39 | 19317 | 57951 | 0 | 244 | 22552
85-I-2008 | 85 | Inside | Rigid | Stone | 04/24/2009 | 12:00 | Aggregate | 16513 | Sand | 3 | RWP | 4 | 438 | 39 | 19320 | 57960 | 0 | 244 | 22552
85-I-2008 | 85 | Inside | Rigid | Stone | 04/24/2009 | 12:00 | Aggregate | 16483 | Sand | 3 | RWP | 4 | 399 | 40 | 19350 | 58050 | 1 | 244 | 22552
85-I-2008 | 85 | Inside | Rigid | Stone | 04/24/2009 | 12:00 | Aggregate | 16480 | Sand | 3 | RWP | 4 | 395 | 40 | 19353 | 58059 | 1 | 244 | 22552
85-I-2008 | 85 | Inside | Rigid | Stone | 04/24/2009 | 12:00 | Aggregate | 16441 | Sand | 3 | RWP | 4 | 424 | 40 | 19392 | 58176 | 0 | 244 | 22552
85-I-2008 | 85 | Inside | Rigid | Stone | 04/24/2009 | 12:00 | Aggregate | 16402 | Sand | 3 | RWP | 4 | 292 | 40 | 19431 | 58293 | 1 | 244 | 22552
85-I-2008 | 85 | Inside | Rigid | Stone | 04/24/2009 | 12:00 | Aggregate | 16399 | Sand | 3 | RWP | 4 | 290 | 40 | 19434 | 58302 | 1 | 244 | 22552
85-I-2008 | 85 | Inside | Rigid | Stone | 04/24/2009 | 12:00 | Aggregate | 16393 | Sand | 3 | RWP | 4 | 337 | 40 | 19440 | 58320 | 0 | 244 | 22552
85-I-2008 | 85 | Inside | Rigid | Stone | 04/24/2009 | 12:00 | Aggregate | 16384 | Sand | 3 | RWP | 4 | 402 | 40 | 19449 | 58347 | 0 | 244 | 22552
85-I-2008 | 85 | Inside | Rigid | Stone | 04/24/2009 | 12:00 | Aggregate | 16492 | Sand | 9 | LWP | 3 | 180 | 40 | 5568 | 16704 | 0 | 244 | 22552
85-I-2008 | 85 | Inside | Rigid | Stone | 04/24/2009 | 12:00 | Aggregate | 16427 | Sand | 3 | RWP | 3 | 349 | 39 | 5646 | 16938 | 0 | 244 | 22552
85-I-2008 | 85 | Inside | Rigid | Stone | 04/24/2009 | 12:00 | Aggregate | 16406 | Sand | 3 | RWP | 3 | 314 | 40 | 5667 | 17001 | 0 | 244 | 22552
85-I-2008 | 85 | Inside | Rigid | Stone | 04/24/2009 | 12:00 | Aggregate | 16403 | Sand | 3 | RWP | 3 | 384 | 39 | 5670 | 17010 | 0 | 244 | 22552
86-I-2008 | 86 | Inside | Flexible | Stone | 04/24/2009 | 12:00 |  | 16783 | Sand | 9 | LWP | 3 | 83 | 42 | 5277 | 15831 | 1 | 245 | 9323
86-I-2008 | 86 | Inside | Flexible | Stone | 04/24/2009 | 12:00 |  | 16801 | Sand | 9 | LWP | 4 | 524 | 39 | 19083 | 57249 | 1 | 245 | 9323
86-I-2008 | 86 | Inside | Flexible | Stone | 04/24/2009 | 12:00 |  | 16786 | Sand | 9 | LWP | 4 | 0 | 40 | 19098 | 57294 | 0 | 245 | 9323
86-I-2008 | 86 | Inside | Flexible | Stone | 04/24/2009 | 12:00 |  | 16780 | Sand | 9 | LWP | 4 | 374 | 39 | 19104 | 57312 | 1 | 245 | 9323
86-I-2008 | 86 | Inside | Flexible | Stone | 04/24/2009 | 12:00 |  | 16765 | Sand | 9 | LWP | 4 | 234 | 40 | 19119 | 57357 | 0 | 245 | 9323
86-I-2008 | 86 | Inside | Flexible | Stone | 04/24/2009 | 12:00 |  | 16776 | Sand | 3 | RWP | 2 | 426 | 40 | 19056 | 57168 | 1 | 245 | 9323
86-I-2008 | 86 | Inside | Flexible | Stone | 04/24/2009 | 12:00 |  | 16753 | Sand | 9 | LWP | 4 | 450 | 40 | 19131 | 57393 | 1 | 245 | 9323
86-I-2008 | 86 | Inside | Flexible | Stone | 04/24/2009 | 12:00 |  | 16747 | Sand | 9 | LWP | 4 | 380 | 40 | 19137 | 57411 | 1 | 245 | 9323
86-I-2008 | 86 | Inside | Flexible | Stone | 04/24/2009 | 12:00 |  | 16744 | Sand | 9 | LWP | 4 | 352 | 40 | 19140 | 57420 | 1 | 245 | 9323
86-I-2008 | 86 | Inside | Flexible | Stone | 04/24/2009 | 12:00 |  | 16738 | Sand | 9 | LWP | 4 | 202 | 40 | 19146 | 57438 | 0 | 245 | 9323
86-I-2008 | 86 | Inside | Flexible | Stone | 04/24/2009 | 12:00 |  | 16735 | Sand | 9 | LWP | 4 | 260 | 40 | 19149 | 57447 | 1 | 245 | 9323
86-I-2008 | 86 | Inside | Flexible | Stone | 04/24/2009 | 12:00 |  | 16717 | Sand | 9 | LWP | 4 | 364 | 40 | 19167 | 57501 | 1 | 245 | 9323
86-I-2008 | 86 | Inside | Flexible | Stone | 04/24/2009 | 12:00 |  | 16771 | Sand | 9 | LWP | 3 | 319 | 39 | 5289 | 15867 | 0 | 245 | 9323
86-I-2008 | 86 | Inside | Flexible | Stone | 04/24/2009 | 12:00 |  | 16753 | Sand | 9 | LWP | 3 | 539 | 40 | 5307 | 15921 | 1 | 245 | 9323
86-I-2008 | 86 | Inside | Flexible | Stone | 04/24/2009 | 12:00 |  | 16652 | Sand | 3 | RWP | 3 | 334 | 40 | 5421 | 16263 | 1 | 245 | 9323
86-I-2008 | 86 | Inside | Flexible | Stone | 04/24/2009 | 12:00 |  | 16710 | Sand | 3 | RWP | 2 | 333 | 40 | 19122 | 57366 | 1 | 245 | 9323
86-I-2008 | 86 | Inside | Flexible | Stone | 04/24/2009 | 12:00 |  | 16680 | Sand | 3 | RWP | 2 | 394 | 40 | 19152 | 57456 | 1 | 245 | 9323
86-I-2008 | 86 | Inside | Flexible | Stone | 04/24/2009 | 12:00 |  | 16677 | Sand | 3 | RWP | 2 | 358 | 40 | 19155 | 57465 | 1 | 245 | 9323
86-I-2008 | 86 | Inside | Flexible | Stone | 04/24/2009 | 12:00 |  | 16671 | Sand | 3 | RWP | 2 | 307 | 40 | 19161 | 57483 | 1 | 245 | 9323
86-I-2008 | 86 | Inside | Flexible | Stone | 04/24/2009 | 12:00 |  | 16663 | Sand | 9 | LWP | 4 | 288 | 40 | 19221 | 57663 | 0 | 245 | 9323
86-I-2008 | 86 | Inside | Flexible | Stone | 04/24/2009 | 12:00 |  | 16654 | Sand | 9 | LWP | 4 | 355 | 40 | 19230 | 57690 | 1 | 245 | 9323
86-I-2008 | 86 | Inside | Flexible | Stone | 04/24/2009 | 12:00 |  | 16764 | Sand | 3 | RWP | 2 | 302 | 39 | 19068 | 57204 | 1 | 245 | 9323
86-I-2008 | 86 | Inside | Flexible | Stone | 04/24/2009 | 12:00 |  | 16758 | Sand | 3 | RWP | 2 | 374 | 40 | 19074 | 57222 | 1 | 245 | 9323
86-I-2008 | 86 | Inside | Flexible | Stone | 04/24/2009 | 12:00 |  | 16728 | Sand | 3 | RWP | 2 | 341 | 40 | 19104 | 57312 | 1 | 245 | 9323
86-I-2008 | 86 | Inside | Flexible | Stone | 04/24/2009 | 12:00 |  | 16732 | Sand | 3 | RWP | 4 | 321 | 40 | 19101 | 57303 | 1 | 245 | 9323
86-I-2008 | 86 | Inside | Flexible | Stone | 04/24/2009 | 12:00 |  | 16720 | Sand | 3 | RWP | 4 | 362 | 40 | 19113 | 57339 | 1 | 245 | 9323
86-I-2008 | 86 | Inside | Flexible | Stone | 04/24/2009 | 12:00 |  | 16699 | Sand | 3 | RWP | 4 | 341 | 40 | 19134 | 57402 | 1 | 245 | 9323
86-I-2008 | 86 | Inside | Flexible | Stone | 04/24/2009 | 12:00 |  | 16813 | Sand | 3 | RWP | 4 | 376 | 40 | 19020 | 57060 | 0 | 245 | 9323
86-I-2008 | 86 | Inside | Flexible | Stone | 04/24/2009 | 12:00 |  | 16804 | Sand | 3 | RWP | 4 | 230 | 40 | 19029 | 57087 | 0 | 245 | 9323
86-I-2008 | 86 | Inside | Flexible | Stone | 04/24/2009 | 12:00 |  | 16792 | Sand | 3 | RWP | 4 | 292 | 40 | 19041 | 57123 | 1 | 245 | 9323
86-I-2008 | 86 | Inside | Flexible | Stone | 04/24/2009 | 12:00 |  | 16759 | Sand | 3 | RWP | 4 | 373 | 39 | 19074 | 57222 | 1 | 245 | 9323
86-O-2008 | 86 | Outside | Flexible | Stone | 04/23/2009 | 12:00 |  | 16698 | Sand | -9 | RWP | 2 | 355 | 40 | 21891 | 65673 | 1 | 244
86-O-2008 | 86 | Outside | Flexible | Stone | 04/23/2009 | 12:00 |  | 16713 | Sand | -9 | RWP | 2 | 336 | 40 | 21906 | 65718 | 1 | 244
86-O-2008 | 86 | Outside | Flexible | Stone | 04/23/2009 | 12:00 |  | 16731 | Sand | -9 | RWP | 2 | 360 | 39 | 21924 | 65772 | 1 | 244
86-I-2008 | 86 | Inside | Flexible | Stone | 04/24/2009 | 12:00 |  | 16749 | Sand | 9 | LWP | 2 | 356 | 39 | 19173 | 57519 | 1 | 245 | 9323
86-I-2008 | 86 | Inside | Flexible | Stone | 04/24/2009 | 12:00 |  | 16713 | Sand | 9 | LWP | 2 | 342 | 39 | 19209 | 57627 | 1 | 245 | 9323
86-I-2008 | 86 | Inside | Flexible | Stone | 04/24/2009 | 12:00 |  | 16689 | Sand | 9 | LWP | 2 | 317 | 39 | 19233 | 57699 | 1 | 245 | 9323
86-I-2008 | 86 | Inside | Flexible | Stone | 04/24/2009 | 12:00 |  | 16622 | Sand | 9 | LWP | 1 | 272 | 40 | 5484 | 16452 | 1 | 245 | 9323
86-I-2008 | 86 | Inside | Flexible | Stone | 04/24/2009 | 12:00 |  | 16665 | Sand | 9 | LWP | 2 | 316 | 39 | 19257 | 57771 | 1 | 245 | 9323
86-I-2008 | 86 | Inside | Flexible | Stone | 04/24/2009 | 12:00 |  | 16638 | Sand | 9 | LWP | 2 | 365 | 40 | 19284 | 57852 | 1 | 245 | 9323
86-I-2008 | 86 | Inside | Flexible | Stone | 04/24/2009 | 12:00 |  | 16626 | Sand | 9 | LWP | 2 | 247 | 39 | 19296 | 57888 | 0 | 245 | 9323
86-I-2008 | 86 | Inside | Flexible | Stone | 04/24/2009 | 12:00 |  | 16623 | Sand | 9 | LWP | 2 | 212 | 39 | 19299 | 57897 | 0 | 245 | 9323
86-I-2008 | 86 | Inside | Flexible | Stone | 04/24/2009 | 12:00 |  | 16611 | Sand | 9 | LWP | 2 | 388 | 39 | 19311 | 57933 | 1 | 245 | 9323
86-I-2008 | 86 | Inside | Flexible | Stone | 04/24/2009 | 12:00 |  | 16596 | Sand | 9 | LWP | 2 | 325 | 40 | 19326 | 57978 | 1 | 245 | 9323
86-I-2008 | 86 | Inside | Flexible | Stone | 04/24/2009 | 12:00 |  | 16779 | Sand | 9 | LWP | 2 | 532 | 40 | 19143 | 57429 | 1 | 245 | 9323
86-I-2008 | 86 | Inside | Flexible | Stone | 04/24/2009 | 12:00 |  | 16619 | Sand | 3 | RWP | 3 | 338 | 40 | 5454 | 16362 | 1 | 245 | 9323
86-I-2008 | 86 | Inside | Flexible | Stone | 04/24/2009 | 12:00 |  | 16808 | Sand | 3 | RWP | 1 | 318 | 40 | 5259 | 15777 | 1 | 245 | 9323
86-I-2008 | 86 | Inside | Flexible | Stone | 04/24/2009 | 12:00 |  | 16793 | Sand | 3 | RWP | 1 | 185 | 40 | 5274 | 15822 | 1 | 245 | 9323
86-I-2008 | 86 | Inside | Flexible | Stone | 04/24/2009 | 12:00 |  | 16649 | Sand | 3 | RWP | 1 | 282 | 40 | 5418 | 16254 | 1 | 245 | 9323
86-I-2008 | 86 | Inside | Flexible | Stone | 04/24/2009 | 12:00 |  | 16625 | Sand | 3 | RWP | 1 | 296 | 39 | 5442 | 16326 | 1 | 245 | 9323
86-I-2008 | 86 | Inside | Flexible | Stone | 04/24/2009 | 12:00 |  | 16598 | Sand | 3 | RWP | 1 | 319 | 39 | 5469 | 16407 | 0 | 245 | 9323
86-I-2008 | 86 | Inside | Flexible | Stone | 04/24/2009 | 12:00 |  | 16655 | Sand | 9 | LWP | 1 | 310 | 39 | 5451 | 16353 | 1 | 245 | 9323
86-I-2008 | 86 | Inside | Flexible | Stone | 04/24/2009 | 12:00 |  | 16730 | Sand | 3 | RWP | 1 | 338 | 40 | 5337 | 16011 | 1 | 245 | 9323
86-I-2008 | 86 | Inside | Flexible | Stone | 04/24/2009 | 12:00 |  | 16808 | Sand | 3 | RWP | 3 | 310 | 41 | 5265 | 15795 | 1 | 245 | 9323
86-I-2008 | 86 | Inside | Flexible | Stone | 04/24/2009 | 12:00 |  | 16802 | Sand | 3 | RWP | 3 | 222 | 40 | 5271 | 15813 | 1 | 245 | 9323
86-I-2008 | 86 | Inside | Flexible | Stone | 04/24/2009 | 12:00 |  | 16799 | Sand | 3 | RWP | 3 | 253 | 40 | 5274 | 15822 | 1 | 245 | 9323
86-I-2008 | 86 | Inside | Flexible | Stone | 04/24/2009 | 12:00 |  | 16763 | Sand | 3 | RWP | 3 | 414 | 40 | 5310 | 15930 | 1 | 245 | 9323
86-I-2008 | 86 | Inside | Flexible | Stone | 04/24/2009 | 12:00 |  | 16754 | Sand | 3 | RWP | 3 | 316 | 40 | 5319 | 15957 | 1 | 245 | 9323
86-I-2008 | 86 | Inside | Flexible | Stone | 04/24/2009 | 12:00 |  | 16751 | Sand | 3 | RWP | 3 | 272 | 40 | 5322 | 15966 | 1 | 245 | 9323
86-I-2008 | 86 | Inside | Flexible | Stone | 04/24/2009 | 12:00 |  | 16748 | Sand | 3 | RWP | 3 | 302 | 40 | 5325 | 15975 | 1 | 245 | 9323
86-I-2008 | 86 | Inside | Flexible | Stone | 04/24/2009 | 12:00 |  | 16634 | Sand | 3 | RWP | 3 | 306 | 40 | 5439 | 16317 | 1 | 245 | 9323
86-I-2008 | 86 | Inside | Flexible | Stone | 04/24/2009 | 12:00 |  | 16724 | Sand | 9 | LWP | 1 | 230 | 40 | 5382 | 16146 | 0 | 245 | 9323
86-I-2008 | 86 | Inside | Flexible | Stone | 04/24/2009 | 12:00 |  | 16712 | Sand | 9 | LWP | 1 | 346 | 39 | 5394 | 16182 | 1 | 245 | 9323
86-I-2008 | 86 | Inside | Flexible | Stone | 04/24/2009 | 12:00 |  | 16694 | Sand | 9 | LWP | 1 | 291 | 40 | 5412 | 16236 | 1 | 245 | 9323
86-I-2008 | 86 | Inside | Flexible | Stone | 04/24/2009 | 12:00 |  | 16675 | Sand | 3 | RWP | 4 | 340 | 40 | 19158 | 57474 | 1 | 245 | 9323
86-I-2008 | 86 | Inside | Flexible | Stone | 04/24/2009 | 12:00 |  | 16727 | Sand | 3 | RWP | 3 | 358 | 40 | 5346 | 16038 | 1 | 245 | 9323
86-I-2008 | 86 | Inside | Flexible | Stone | 04/24/2009 | 12:00 |  | 16724 | Sand | 3 | RWP | 3 | 316 | 40 | 5349 | 16047 | 1 | 245 | 9323
86-I-2008 | 86 | Inside | Flexible | Stone | 04/24/2009 | 12:00 |  | 16703 | Sand | 3 | RWP | 3 | 320 | 40 | 5370 | 16110 | 1 | 245 | 9323
86-I-2008 | 86 | Inside | Flexible | Stone | 04/24/2009 | 12:00 |  | 16682 | Sand | 3 | RWP | 3 | 286 | 40 | 5391 | 16173 | 1 | 245 | 9323
86-I-2008 | 86 | Inside | Flexible | Stone | 04/24/2009 | 12:00 |  | 16670 | Sand | 3 | RWP | 3 | 329 | 40 | 5403 | 16209 | 1 | 245 | 9323
86-I-2008 | 86 | Inside | Flexible | Stone | 04/24/2009 | 12:00 |  | 16664 | Sand | 3 | RWP | 3 | 346 | 40 | 5409 | 16227 | 1 | 245 | 9323
86-I-2008 | 86 | Inside | Flexible | Stone | 04/24/2009 | 12:00 |  | 16769 | Sand | 3 | RWP | 1 | 167 | 40 | 5298 | 15894 | 1 | 245 | 9323
86-I-2008 | 86 | Inside | Flexible | Stone | 04/24/2009 | 12:00 |  | 16766 | Sand | 3 | RWP | 1 | 158 | 40 | 5301 | 15903 | 1 | 245 | 9323
86-I-2008 | 86 | Inside | Flexible | Stone | 04/24/2009 | 12:00 |  | 16657 | Sand | 3 | RWP | 4 | 349 | 40 | 19176 | 57528 | 1 | 245 | 9323
86-I-2008 | 86 | Inside | Flexible | Stone | 04/24/2009 | 12:00 |  | 16633 | Sand | 3 | RWP | 4 | 370 | 40 | 19200 | 57600 | 1 | 245 | 9323
86-I-2008 | 86 | Inside | Flexible | Stone | 04/24/2009 | 12:00 |  | 16627 | Sand | 3 | RWP | 4 | 354 | 40 | 19206 | 57618 | 1 | 245 | 9323
86-I-2008 | 86 | Inside | Flexible | Stone | 04/24/2009 | 12:00 |  | 16615 | Sand | 3 | RWP | 4 | 360 | 40 | 19218 | 57654 | 1 | 245 | 9323
86-I-2008 | 86 | Inside | Flexible | Stone | 04/24/2009 | 12:00 |  | 16624 | Sand | 9 | LWP | 4 | 229 | 40 | 19260 | 57780 | 1 | 245 | 9323
86-I-2008 | 86 | Inside | Flexible | Stone | 04/24/2009 | 12:00 |  | 16621 | Sand | 9 | LWP | 4 | 276 | 40 | 19263 | 57789 | 1 | 245 | 9323
86-I-2008 | 86 | Inside | Flexible | Stone | 04/24/2009 | 12:00 |  | 16796 | Sand | 9 | LWP | 1 | 143 | 40 | 5310 | 15930 | 0 | 245 | 9323
86-I-2008 | 86 | Inside | Flexible | Stone | 04/24/2009 | 12:00 |  | 16793 | Sand | 9 | LWP | 1 | 28 | 41 | 5313 | 15939 | 0 | 245 | 9323
86-I-2008 | 86 | Inside | Flexible | Stone | 04/24/2009 | 12:00 |  | 16790 | Sand | 9 | LWP | 1 | 19 | 47 | 5316 | 15948 | 0 | 245 | 9323
86-I-2008 | 86 | Inside | Flexible | Stone | 04/24/2009 | 12:00 |  | 16778 | Sand | 9 | LWP | 1 | 555 | 40 | 5328 | 15984 | 0 | 245 | 9323
86-I-2008 | 86 | Inside | Flexible | Stone | 04/24/2009 | 12:00 |  | 16757 | Sand | 9 | LWP | 1 | 512 | 39 | 5349 | 16047 | 1 | 245 | 9323
86-I-2008 | 86 | Inside | Flexible | Stone | 04/24/2009 | 12:00 |  | 16723 | Sand | 9 | LWP | 3 | 252 | 40 | 5337 | 16011 | 0 | 245 | 9323
86-I-2008 | 86 | Inside | Flexible | Stone | 04/24/2009 | 12:00 |  | 16717 | Sand | 9 | LWP | 3 | 270 | 39 | 5343 | 16029 | 1 | 245 | 9323
86-I-2008 | 86 | Inside | Flexible | Stone | 04/24/2009 | 12:00 |  | 16678 | Sand | 9 | LWP | 3 | 316 | 40 | 5382 | 16146 | 1 | 245 | 9323
86-I-2008 | 86 | Inside | Flexible | Stone | 04/24/2009 | 12:00 |  | 16660 | Sand | 9 | LWP | 3 | 317 | 39 | 5400 | 16200 | 0 | 245 | 9323
86-I-2008 | 86 | Inside | Flexible | Stone | 04/24/2009 | 12:00 |  | 16657 | Sand | 9 | LWP | 3 | 358 | 40 | 5403 | 16209 | 0 | 245 | 9323
86-I-2008 | 86 | Inside | Flexible | Stone | 04/24/2009 | 12:00 |  | 16645 | Sand | 9 | LWP | 3 | 255 | 40 | 5415 | 16245 | 0 | 245 | 9323
86-I-2008 | 86 | Inside | Flexible | Stone | 04/24/2009 | 12:00 |  | 16642 | Sand | 9 | LWP | 3 | 225 | 39 | 5418 | 16254 | 1 | 245 | 9323
86-I-2008 | 86 | Inside | Flexible | Stone | 04/24/2009 | 12:00 |  | 16606 | Sand | 9 | LWP | 3 | 349 | 40 | 5454 | 16362 | 1 | 245 | 9323
86-I-2008 | 86 | Inside | Flexible | Stone | 04/24/2009 | 12:00 |  | 16792 | Sand | 9 | LWP | 3 | 174 | 40 | 5268 | 15804 | 0 | 245 | 9323
86-I-2008 | 86 | Inside | Flexible | Stone | 04/24/2009 | 12:00 |  | 16789 | Sand | 9 | LWP | 3 | 53 | 39 | 5271 | 15813 | 0 | 245 | 9323
86-I-2008 | 86 | Inside | Flexible | Stone | 04/24/2009 | 12:00 |  | 16786 | Sand | 9 | LWP | 3 | 1 | 42 | 5274 | 15822 | 0 | 245 | 9323
86-I-2008 | 86 | Inside | Flexible | Stone | 04/24/2009 | 12:00 |  | 16684 | Sand | 9 | LWP | 4 | 306 | 39 | 19200 | 57600 | 1 | 245 | 9323
86-I-2008 | 86 | Inside | Flexible | Stone | 04/24/2009 | 12:00 |  | 16678 | Sand | 9 | LWP | 4 | 312 | 40 | 19206 | 57618 | 1 | 245 | 9323
86-I-2008 | 86 | Inside | Flexible | Stone | 04/24/2009 | 12:00 |  | 16666 | Sand | 9 | LWP | 4 | 312 | 40 | 19218 | 57654 | 1 | 245 | 9323
86-I-2008 | 86 | Inside | Flexible | Stone | 04/24/2009 | 12:00 |  | 16746 | Sand | 3 | RWP | 2 | 350 | 40 | 19086 | 57258 | 1 | 245 | 9323
86-I-2008 | 86 | Inside | Flexible | Stone | 04/24/2009 | 12:00 |  | 16725 | Sand | 3 | RWP | 2 | 353 | 40 | 19107 | 57321 | 1 | 245 | 9323
86-I-2008 | 86 | Inside | Flexible | Stone | 04/24/2009 | 12:00 |  | 16714 | Sand | 3 | RWP | 4 | 326 | 40 | 19119 | 57357 | 1 | 245 | 9323
86-I-2008 | 86 | Inside | Flexible | Stone | 04/24/2009 | 12:00 |  | 16708 | Sand | 3 | RWP | 4 | 336 | 40 | 19125 | 57375 | 1 | 245 | 9323
86-I-2008 | 86 | Inside | Flexible | Stone | 04/24/2009 | 12:00 |  | 16690 | Sand | 3 | RWP | 4 | 318 | 39 | 19143 | 57429 | 1 | 245 | 9323
86-I-2008 | 86 | Inside | Flexible | Stone | 04/24/2009 | 12:00 |  | 16687 | Sand | 3 | RWP | 4 | 359 | 40 | 19146 | 57438 | 1 | 245 | 9323
86-I-2008 | 86 | Inside | Flexible | Stone | 04/24/2009 | 12:00 |  | 16656 | Sand | 3 | RWP | 2 | 374 | 40 | 19176 | 57528 | 1 | 245 | 9323
86-I-2008 | 86 | Inside | Flexible | Stone | 04/24/2009 | 12:00 |  | 16647 | Sand | 3 | RWP | 2 | 308 | 40 | 19185 | 57555 | 1 | 245 | 9323
86-I-2008 | 86 | Inside | Flexible | Stone | 04/24/2009 | 12:00 |  | 16629 | Sand | 3 | RWP | 2 | 364 | 40 | 19203 | 57609 | 1 | 245 | 9323
86-I-2008 | 86 | Inside | Flexible | Stone | 04/24/2009 | 12:00 |  | 16623 | Sand | 3 | RWP | 2 | 326 | 40 | 19209 | 57627 | 1 | 245 | 9323
86-O-2008 | 86 | Outside | Flexible | Stone | 04/23/2009 | 12:00 |  | 16768 | Sand | -9 | RWP | 4 | 355 | 39 | 21999 | 65997 | 1 | 244
86-O-2008 | 86 | Outside | Flexible | Stone | 04/23/2009 | 12:00 |  | 16774 | Sand | -9 | RWP | 4 | 343 | 39 | 22005 | 66015 | 1 | 244
86-O-2008 | 86 | Outside | Flexible | Stone | 04/23/2009 | 12:00 |  | 16789 | Sand | -9 | RWP | 4 | 382 | 39 | 22020 | 66060 | 1 | 244
86-O-2008 | 86 | Outside | Flexible | Stone | 04/23/2009 | 12:00 |  | 16807 | Sand | -9 | RWP | 4 | 340 | 39 | 22038 | 66114 | 1 | 244
86-O-2008 | 86 | Outside | Flexible | Stone | 04/23/2009 | 12:00 |  | 16734 | Sand | -3 | LWP | 4 | 338 | 39 | 21894 | 65682 | 1 | 244
86-O-2008 | 86 | Outside | Flexible | Stone | 04/23/2009 | 12:00 |  | 16740 | Sand | -3 | LWP | 4 | 375 | 39 | 21900 | 65700 | 1 | 244
86-O-2008 | 86 | Outside | Flexible | Stone | 04/23/2009 | 12:00 |  | 16609 | Sand | -9 | RWP | 4 | 237 | 40 | 21840 | 65520 | 0 | 244
86-O-2008 | 86 | Outside | Flexible | Stone | 04/23/2009 | 12:00 |  | 16651 | Sand | -9 | RWP | 4 | 373 | 39 | 21882 | 65646 | 1 | 244
86-O-2008 | 86 | Outside | Flexible | Stone | 04/23/2009 | 12:00 |  | 16657 | Sand | -9 | RWP | 4 | 349 | 39 | 21888 | 65664 | 1 | 244
86-O-2008 | 86 | Outside | Flexible | Stone | 04/23/2009 | 12:00 |  | 16669 | Sand | -9 | RWP | 4 | 370 | 39 | 21900 | 65700 | 1 | 244
86-O-2008 | 86 | Outside | Flexible | Stone | 04/23/2009 | 12:00 |  | 16672 | Sand | -9 | RWP | 4 | 383 | 39 | 21903 | 65709 | 1 | 244
86-O-2008 | 86 | Outside | Flexible | Stone | 04/23/2009 | 12:00 |  | 16702 | Sand | -9 | RWP | 4 | 347 | 39 | 21933 | 65799 | 1 | 244
86-O-2008 | 86 | Outside | Flexible | Stone | 04/23/2009 | 12:00 |  | 16762 | Sand | -9 | RWP | 4 | 373 | 39 | 21993 | 65979 | 1 | 244
86-O-2008 | 86 | Outside | Flexible | Stone | 04/23/2009 | 12:00 |  | 16695 | Sand | -3 | LWP | 4 | 338 | 39 | 21855 | 65565 | 0 | 244
86-O-2008 | 86 | Outside | Flexible | Stone | 04/23/2009 | 12:00 |  | 16704 | Sand | -3 | LWP | 4 | 368 | 40 | 21864 | 65592 | 0 | 244
86-O-2008 | 86 | Outside | Flexible | Stone | 04/23/2009 | 12:00 |  | 16653 | Sand | -9 | RWP | 3 | 210 | 39 | 7992 | 23976 | 1 | 244
86-O-2008 | 86 | Outside | Flexible | Stone | 04/23/2009 | 12:00 |  | 16659 | Sand | -3 | LWP | 4 | 491 | 39 | 21819 | 65457 | 0 | 244
86-O-2008 | 86 | Outside | Flexible | Stone | 04/23/2009 | 12:00 |  | 16665 | Sand | -3 | LWP | 4 | 282 | 39 | 21825 | 65475 | 0 | 244
86-O-2008 | 86 | Outside | Flexible | Stone | 04/23/2009 | 12:00 |  | 16606 | Sand | -9 | RWP | 4 | 424 | 40 | 21837 | 65511 | 1 | 244
86-O-2008 | 86 | Outside | Flexible | Stone | 04/23/2009 | 12:00 |  | 16629 | Sand | -9 | RWP | 2 | 512 | 40 | 21822 | 65466 | 1 | 244
86-O-2008 | 86 | Outside | Flexible | Stone | 04/23/2009 | 12:00 |  | 16632 | Sand | -9 | RWP | 2 | 448 | 39 | 21825 | 65475 | 1 | 244
86-O-2008 | 86 | Outside | Flexible | Stone | 04/23/2009 | 12:00 |  | 16611 | Sand | -9 | RWP | 3 | 560 | 39 | 7950 | 23850 | 1 | 244
86-O-2008 | 86 | Outside | Flexible | Stone | 04/23/2009 | 12:00 |  | 16629 | Sand | -9 | RWP | 3 | 262 | 39 | 7968 | 23904 | 1 | 244
86-O-2008 | 86 | Outside | Flexible | Stone | 04/23/2009 | 12:00 |  | 16803 | Sand | -9 | RWP | 3 | 301 | 39 | 8142 | 24426 | 0 | 244
86-O-2008 | 86 | Outside | Flexible | Stone | 04/23/2009 | 12:00 |  | 16806 | Sand | -9 | RWP | 3 | 311 | 39 | 8145 | 24435 | 1 | 244
86-O-2008 | 86 | Outside | Flexible | Stone | 04/23/2009 | 12:00 |  | 16596 | Sand | -9 | RWP | 2 | 405 | 40 | 21789 | 65367 | 1 | 244
86-O-2008 | 86 | Outside | Flexible | Stone | 04/23/2009 | 12:00 |  | 16608 | Sand | -9 | RWP | 2 | 545 | 39 | 21801 | 65403 | 1 | 244
86-O-2008 | 86 | Outside | Flexible | Stone | 04/23/2009 | 12:00 |  | 16812 | Sand | -3 | LWP | 3 | 304 | 39 | 8124 | 24372 | 0 | 244
86-O-2008 | 86 | Outside | Flexible | Stone | 04/23/2009 | 12:00 |  | 16656 | Sand | -3 | LWP | 3 | 460 | 39 | 7968 | 23904 | 0 | 244
86-O-2008 | 86 | Outside | Flexible | Stone | 04/23/2009 | 12:00 |  | 16662 | Sand | -3 | LWP | 3 | 306 | 39 | 7974 | 23922 | 1 | 244
86-O-2008 | 86 | Outside | Flexible | Stone | 04/23/2009 | 12:00 |  | 16680 | Sand | -3 | LWP | 3 | 382 | 39 | 7992 | 23976 | 1 | 244
86-O-2008 | 86 | Outside | Flexible | Stone | 04/23/2009 | 12:00 |  | 16716 | Sand | -3 | LWP | 3 | 387 | 39 | 8028 | 24084 | 1 | 244
86-O-2008 | 86 | Outside | Flexible | Stone | 04/23/2009 | 12:00 |  | 16683 | Sand | -9 | RWP | 3 | 280 | 39 | 8022 | 24066 | 1 | 244
86-O-2008 | 86 | Outside | Flexible | Stone | 04/23/2009 | 12:00 |  | 16698 | Sand | -9 | RWP | 3 | 346 | 39 | 8037 | 24111 | 1 | 244
86-O-2008 | 86 | Outside | Flexible | Stone | 04/23/2009 | 12:00 |  | 16710 | Sand | -9 | RWP | 3 | 354 | 39 | 8049 | 24147 | 1 | 244
86-O-2008 | 86 | Outside | Flexible | Stone | 04/23/2009 | 12:00 |  | 16716 | Sand | -9 | RWP | 3 | 335 | 39 | 8055 | 24165 | 1 | 244
86-O-2008 | 86 | Outside | Flexible | Stone | 04/23/2009 | 12:00 |  | 16728 | Sand | -9 | RWP | 3 | 368 | 39 | 8067 | 24201 | 1 | 244
86-O-2008 | 86 | Outside | Flexible | Stone | 04/23/2009 | 12:00 |  | 16593 | Sand | -3 | LWP | 3 | 374 | 40 | 7905 | 23715 | 1 | 244
86-O-2008 | 86 | Outside | Flexible | Stone | 04/23/2009 | 12:00 |  | 16608 | Sand | -3 | LWP | 3 | 395 | 39 | 7920 | 23760 | 1 | 244
86-O-2008 | 86 | Outside | Flexible | Stone | 04/23/2009 | 12:00 |  | 16614 | Sand | -3 | LWP | 3 | 378 | 39 | 7926 | 23778 | 0 | 244
86-O-2008 | 86 | Outside | Flexible | Stone | 04/23/2009 | 12:00 |  | 16644 | Sand | -3 | LWP | 3 | 140 | 39 | 7956 | 23868 | 0 | 244
86-O-2008 | 86 | Outside | Flexible | Stone | 04/23/2009 | 12:00 |  | 16650 | Sand | -3 | LWP | 3 | 303 | 39 | 7962 | 23886 | 1 | 244
86-O-2008 | 86 | Outside | Flexible | Stone | 04/23/2009 | 12:00 |  | 16608 | Sand | -9 | RWP | 1 | 196 | 40 | 7935 | 23805 | 0 | 244
86-O-2008 | 86 | Outside | Flexible | Stone | 04/23/2009 | 12:00 |  | 16665 | Sand | -9 | RWP | 1 | 332 | 40 | 7992 | 23976 | 1 | 244
86-O-2008 | 86 | Outside | Flexible | Stone | 04/23/2009 | 12:00 |  | 16680 | Sand | -9 | RWP | 1 | 374 | 40 | 8007 | 24021 | 1 | 244
86-O-2008 | 86 | Outside | Flexible | Stone | 04/23/2009 | 12:00 |  | 16728 | Sand | -9 | RWP | 1 | 354 | 40 | 8055 | 24165 | 1 | 244
86-O-2008 | 86 | Outside | Flexible | Stone | 04/23/2009 | 12:00 |  | 16773 | Sand | -9 | RWP | 1 | 332 | 39 | 8100 | 24300 | 1 | 244
86-O-2008 | 86 | Outside | Flexible | Stone | 04/23/2009 | 12:00 |  | 16779 | Sand | -9 | RWP | 1 | 350 | 39 | 8106 | 24318 | 1 | 244
86-O-2008 | 86 | Outside | Flexible | Stone | 04/23/2009 | 12:00 |  | 16791 | Sand | -9 | RWP | 1 | 357 | 40 | 8118 | 24354 | 1 | 244
86-O-2008 | 86 | Outside | Flexible | Stone | 04/23/2009 | 12:00 |  | 16806 | Sand | -9 | RWP | 1 | 305 | 39 | 8133 | 24399 | 1 | 244
86-O-2008 | 86 | Outside | Flexible | Stone | 04/23/2009 | 12:00 |  | 16674 | Sand | -9 | RWP | 2 | 309 | 40 | 21867 | 65601 | 1 | 244
86-I-2008 | 86 | Inside | Flexible | Stone | 04/24/2009 | 12:00 |  | 16614 | Sand | 9 | LWP | 2 | 392 | 39 | 19308 | 57924 | 1 | 245 | 9323
86-I-2008 | 86 | Inside | Flexible | Stone | 04/24/2009 | 12:00 |  | 16608 | Sand | 9 | LWP | 2 | 372 | 39 | 19314 | 57942 | 1 | 245 | 9323
86-I-2008 | 86 | Inside | Flexible | Stone | 04/24/2009 | 12:00 |  | 16806 | Sand | 9 | LWP | 2 | 242 | 40 | 19116 | 57348 | 0 | 245 | 9323
86-I-2008 | 86 | Inside | Flexible | Stone | 04/24/2009 | 12:00 |  | 16803 | Sand | 9 | LWP | 2 | 380 | 39 | 19119 | 57357 | 1 | 245 | 9323
86-I-2008 | 86 | Inside | Flexible | Stone | 04/24/2009 | 12:00 |  | 16773 | Sand | 9 | LWP | 2 | 437 | 39 | 19149 | 57447 | 1 | 245 | 9323
86-I-2008 | 86 | Inside | Flexible | Stone | 04/24/2009 | 12:00 |  | 16604 | Sand | 3 | RWP | 3 | 343 | 39 | 5469 | 16407 | 1 | 245 | 9323
86-I-2008 | 86 | Inside | Flexible | Stone | 04/24/2009 | 12:00 |  | 16817 | Sand | 3 | RWP | 1 | 374 | 40 | 5250 | 15750 | 0 | 245 | 9323
86-I-2008 | 86 | Inside | Flexible | Stone | 04/24/2009 | 12:00 |  | 16805 | Sand | 3 | RWP | 1 | 446 | 39 | 5262 | 15786 | 1 | 245 | 9323
86-I-2008 | 86 | Inside | Flexible | Stone | 04/24/2009 | 12:00 |  | 16664 | Sand | 3 | RWP | 1 | 383 | 40 | 5403 | 16209 | 1 | 245 | 9323
86-I-2008 | 86 | Inside | Flexible | Stone | 04/24/2009 | 12:00 |  | 16661 | Sand | 3 | RWP | 1 | 330 | 40 | 5406 | 16218 | 1 | 245 | 9323
86-I-2008 | 86 | Inside | Flexible | Stone | 04/24/2009 | 12:00 |  | 16655 | Sand | 3 | RWP | 1 | 335 | 40 | 5412 | 16236 | 1 | 245 | 9323
86-I-2008 | 86 | Inside | Flexible | Stone | 04/24/2009 | 12:00 |  | 16622 | Sand | 3 | RWP | 1 | 363 | 40 | 5445 | 16335 | 1 | 245 | 9323
86-I-2008 | 86 | Inside | Flexible | Stone | 04/24/2009 | 12:00 |  | 16607 | Sand | 3 | RWP | 1 | 313 | 40 | 5460 | 16380 | 1 | 245 | 9323
86-I-2008 | 86 | Inside | Flexible | Stone | 04/24/2009 | 12:00 |  | 16679 | Sand | 9 | LWP | 1 | 300 | 40 | 5427 | 16281 | 1 | 245 | 9323
86-I-2008 | 86 | Inside | Flexible | Stone | 04/24/2009 | 12:00 |  | 16673 | Sand | 9 | LWP | 1 | 290 | 40 | 5433 | 16299 | 1 | 245 | 9323
86-I-2008 | 86 | Inside | Flexible | Stone | 04/24/2009 | 12:00 |  | 16664 | Sand | 9 | LWP | 1 | 306 | 40 | 5442 | 16326 | 1 | 245 | 9323
86-I-2008 | 86 | Inside | Flexible | Stone | 04/24/2009 | 12:00 |  | 16658 | Sand | 9 | LWP | 1 | 320 | 40 | 5448 | 16344 | 1 | 245 | 9323
86-I-2008 | 86 | Inside | Flexible | Stone | 04/24/2009 | 12:00 |  | 16646 | Sand | 9 | LWP | 1 | 229 | 39 | 5460 | 16380 | 1 | 245 | 9323
86-I-2008 | 86 | Inside | Flexible | Stone | 04/24/2009 | 12:00 |  | 16751 | Sand | 3 | RWP | 1 | 335 | 40 | 5316 | 15948 | 1 | 245 | 9323
86-I-2008 | 86 | Inside | Flexible | Stone | 04/24/2009 | 12:00 |  | 16742 | Sand | 3 | RWP | 1 | 284 | 40 | 5325 | 15975 | 1 | 245 | 9323
86-I-2008 | 86 | Inside | Flexible | Stone | 04/24/2009 | 12:00 |  | 16733 | Sand | 3 | RWP | 1 | 324 | 40 | 5334 | 16002 | 1 | 245 | 9323
86-I-2008 | 86 | Inside | Flexible | Stone | 04/24/2009 | 12:00 |  | 16697 | Sand | 3 | RWP | 1 | 334 | 39 | 5370 | 16110 | 1 | 245 | 9323
86-I-2008 | 86 | Inside | Flexible | Stone | 04/24/2009 | 12:00 |  | 16817 | Sand | 3 | RWP | 3 | 255 | 40 | 5256 | 15768 | 1 | 245 | 9323
86-I-2008 | 86 | Inside | Flexible | Stone | 04/24/2009 | 12:00 |  | 16769 | Sand | 3 | RWP | 3 | 335 | 40 | 5304 | 15912 | 1 | 245 | 9323
86-I-2008 | 86 | Inside | Flexible | Stone | 04/24/2009 | 12:00 |  | 16739 | Sand | 3 | RWP | 3 | 350 | 40 | 5334 | 16002 | 1 | 245 | 9323
86-I-2008 | 86 | Inside | Flexible | Stone | 04/24/2009 | 12:00 |  | 16640 | Sand | 3 | RWP | 3 | 366 | 40 | 5433 | 16299 | 1 | 245 | 9323
86-I-2008 | 86 | Inside | Flexible | Stone | 04/24/2009 | 12:00 |  | 16730 | Sand | 9 | LWP | 1 | 360 | 39 | 5376 | 16128 | 1 | 245 | 9323
86-I-2008 | 86 | Inside | Flexible | Stone | 04/24/2009 | 12:00 |  | 16715 | Sand | 9 | LWP | 1 | 333 | 39 | 5391 | 16173 | 1 | 245 | 9323
86-I-2008 | 86 | Inside | Flexible | Stone | 04/24/2009 | 12:00 |  | 16688 | Sand | 9 | LWP | 1 | 318 | 40 | 5418 | 16254 | 1 | 245 | 9323
86-I-2008 | 86 | Inside | Flexible | Stone | 04/24/2009 | 12:00 |  | 16733 | Sand | 3 | RWP | 3 | 343 | 40 | 5340 | 16020 | 1 | 245 | 9323
86-I-2008 | 86 | Inside | Flexible | Stone | 04/24/2009 | 12:00 |  | 16718 | Sand | 3 | RWP | 3 | 310 | 40 | 5355 | 16065 | 1 | 245 | 9323
86-I-2008 | 86 | Inside | Flexible | Stone | 04/24/2009 | 12:00 |  | 16712 | Sand | 3 | RWP | 3 | 330 | 40 | 5361 | 16083 | 1 | 245 | 9323
86-I-2008 | 86 | Inside | Flexible | Stone | 04/24/2009 | 12:00 |  | 16700 | Sand | 3 | RWP | 3 | 321 | 40 | 5373 | 16119 | 1 | 245 | 9323
86-I-2008 | 86 | Inside | Flexible | Stone | 04/24/2009 | 12:00 |  | 16694 | Sand | 3 | RWP | 3 | 369 | 40 | 5379 | 16137 | 1 | 245 | 9323
86-I-2008 | 86 | Inside | Flexible | Stone | 04/24/2009 | 12:00 |  | 16691 | Sand | 3 | RWP | 3 | 328 | 40 | 5382 | 16146 | 1 | 245 | 9323
86-I-2008 | 86 | Inside | Flexible | Stone | 04/24/2009 | 12:00 |  | 16676 | Sand | 3 | RWP | 3 | 377 | 40 | 5397 | 16191 | 1 | 245 | 9323
86-I-2008 | 86 | Inside | Flexible | Stone | 04/24/2009 | 12:00 |  | 16807 | Sand | 9 | LWP | 3 | 293 | 40 | 5253 | 15759 | 0 | 245 | 9323
86-I-2008 | 86 | Inside | Flexible | Stone | 04/24/2009 | 12:00 |  | 16804 | Sand | 9 | LWP | 3 | 260 | 40 | 5256 | 15768 | 0 | 245 | 9323
86-I-2008 | 86 | Inside | Flexible | Stone | 04/24/2009 | 12:00 |  | 16798 | Sand | 9 | LWP | 3 | 486 | 39 | 5262 | 15786 | 1 | 245 | 9323
86-I-2008 | 86 | Inside | Flexible | Stone | 04/24/2009 | 12:00 |  | 16618 | Sand | 3 | RWP | 4 | 304 | 40 | 19215 | 57645 | 1 | 245 | 9323
86-I-2008 | 86 | Inside | Flexible | Stone | 04/24/2009 | 12:00 |  | 16594 | Sand | 3 | RWP | 4 | 314 | 40 | 19239 | 57717 | 1 | 245 | 9323
86-I-2008 | 86 | Inside | Flexible | Stone | 04/24/2009 | 12:00 |  | 16591 | Sand | 3 | RWP | 4 | 304 | 40 | 19242 | 57726 | 1 | 245 | 9323
86-I-2008 | 86 | Inside | Flexible | Stone | 04/24/2009 | 12:00 |  | 16630 | Sand | 9 | LWP | 4 | 314 | 40 | 19254 | 57762 | 0 | 245 | 9323
86-I-2008 | 86 | Inside | Flexible | Stone | 04/24/2009 | 12:00 |  | 16627 | Sand | 9 | LWP | 4 | 236 | 39 | 19257 | 57771 | 0 | 245 | 9323
86-I-2008 | 86 | Inside | Flexible | Stone | 04/24/2009 | 12:00 |  | 16805 | Sand | 9 | LWP | 1 | 386 | 39 | 5301 | 15903 | 1 | 245 | 9323
86-I-2008 | 86 | Inside | Flexible | Stone | 04/24/2009 | 12:00 |  | 16751 | Sand | 9 | LWP | 1 | 344 | 40 | 5355 | 16065 | 0 | 245 | 9323
86-I-2008 | 86 | Inside | Flexible | Stone | 04/24/2009 | 12:00 |  | 16684 | Sand | 9 | LWP | 3 | 336 | 40 | 5376 | 16128 | 1 | 245 | 9323
86-I-2008 | 86 | Inside | Flexible | Stone | 04/24/2009 | 12:00 |  | 16639 | Sand | 9 | LWP | 3 | 314 | 39 | 5421 | 16263 | 1 | 245 | 9323
86-I-2008 | 86 | Inside | Flexible | Stone | 04/24/2009 | 12:00 |  | 16812 | Sand | 3 | RWP | 2 | 392 | 40 | 19020 | 57060 | 0 | 245 | 9323
86-I-2008 | 86 | Inside | Flexible | Stone | 04/24/2009 | 12:00 |  | 16780 | Sand | 9 | LWP | 3 | 407 | 40 | 5280 | 15840 | 1 | 245 | 9323
86-I-2008 | 86 | Inside | Flexible | Stone | 04/24/2009 | 12:00 |  | 16663 | Sand | 3 | RWP | 4 | 358 | 40 | 19170 | 57510 | 1 | 245 | 9323
86-I-2008 | 86 | Inside | Flexible | Stone | 04/24/2009 | 12:00 |  | 16798 | Sand | 9 | LWP | 4 | 458 | 40 | 19086 | 57258 | 1 | 245 | 9323
86-I-2008 | 86 | Inside | Flexible | Stone | 04/24/2009 | 12:00 |  | 16762 | Sand | 9 | LWP | 4 | 138 | 40 | 19122 | 57366 | 0 | 245 | 9323
86-I-2008 | 86 | Inside | Flexible | Stone | 04/24/2009 | 12:00 |  | 16809 | Sand | 3 | RWP | 2 | 336 | 40 | 19023 | 57069 | 0 | 245 | 9323
86-I-2008 | 86 | Inside | Flexible | Stone | 04/24/2009 | 12:00 |  | 16770 | Sand | 3 | RWP | 2 | 244 | 39 | 19062 | 57186 | 1 | 245 | 9323
86-I-2008 | 86 | Inside | Flexible | Stone | 04/24/2009 | 12:00 |  | 16767 | Sand | 3 | RWP | 2 | 264 | 40 | 19065 | 57195 | 1 | 245 | 9323
86-I-2008 | 86 | Inside | Flexible | Stone | 04/24/2009 | 12:00 |  | 16750 | Sand | 9 | LWP | 4 | 412 | 40 | 19134 | 57402 | 1 | 245 | 9323
86-I-2008 | 86 | Inside | Flexible | Stone | 04/24/2009 | 12:00 |  | 16714 | Sand | 9 | LWP | 4 | 336 | 39 | 19170 | 57510 | 1 | 245 | 9323
86-I-2008 | 86 | Inside | Flexible | Stone | 04/24/2009 | 12:00 |  | 16759 | Sand | 9 | LWP | 3 | 314 | 40 | 5301 | 15903 | 1 | 245 | 9323
86-I-2008 | 86 | Inside | Flexible | Stone | 04/24/2009 | 12:00 |  | 16756 | Sand | 9 | LWP | 3 | 472 | 40 | 5304 | 15912 | 1 | 245 | 9323
86-I-2008 | 86 | Inside | Flexible | Stone | 04/24/2009 | 12:00 |  | 16698 | Sand | 3 | RWP | 2 | 349 | 40 | 19134 | 57402 | 1 | 245 | 9323
86-I-2008 | 86 | Inside | Flexible | Stone | 04/24/2009 | 12:00 |  | 16702 | Sand | 9 | LWP | 4 | 301 | 40 | 19182 | 57546 | 1 | 245 | 9323
86-I-2008 | 86 | Inside | Flexible | Stone | 04/24/2009 | 12:00 |  | 16699 | Sand | 9 | LWP | 4 | 317 | 40 | 19185 | 57555 | 1 | 245 | 9323
86-I-2008 | 86 | Inside | Flexible | Stone | 04/24/2009 | 12:00 |  | 16687 | Sand | 9 | LWP | 4 | 330 | 40 | 19197 | 57591 | 1 | 245 | 9323
86-I-2008 | 86 | Inside | Flexible | Stone | 04/24/2009 | 12:00 |  | 16782 | Sand | 3 | RWP | 2 | 318 | 40 | 19050 | 57150 | 1 | 245 | 9323
86-I-2008 | 86 | Inside | Flexible | Stone | 04/24/2009 | 12:00 |  | 16768 | Sand | 9 | LWP | 3 | 154 | 40 | 5292 | 15876 | 0 | 245 | 9323
86-I-2008 | 86 | Inside | Flexible | Stone | 04/24/2009 | 12:00 |  | 16713 | Sand | 3 | RWP | 2 | 362 | 40 | 19119 | 57357 | 1 | 245 | 9323
86-I-2008 | 86 | Inside | Flexible | Stone | 04/24/2009 | 12:00 |  | 16668 | Sand | 3 | RWP | 2 | 303 | 40 | 19164 | 57492 | 1 | 245 | 9323
86-I-2008 | 86 | Inside | Flexible | Stone | 04/24/2009 | 12:00 |  | 16669 | Sand | 9 | LWP | 4 | 334 | 39 | 19215 | 57645 | 1 | 245 | 9323
86-I-2008 | 86 | Inside | Flexible | Stone | 04/24/2009 | 12:00 |  | 16740 | Sand | 3 | RWP | 2 | 312 | 40 | 19092 | 57276 | 1 | 245 | 9323
86-I-2008 | 86 | Inside | Flexible | Stone | 04/24/2009 | 12:00 |  | 16731 | Sand | 3 | RWP | 2 | 333 | 40 | 19101 | 57303 | 1 | 245 | 9323
86-I-2008 | 86 | Inside | Flexible | Stone | 04/24/2009 | 12:00 |  | 16723 | Sand | 3 | RWP | 4 | 367 | 39 | 19110 | 57330 | 1 | 245 | 9323
86-I-2008 | 86 | Inside | Flexible | Stone | 04/24/2009 | 12:00 |  | 16816 | Sand | 3 | RWP | 4 | 384 | 40 | 19017 | 57051 | 0 | 245 | 9323
86-I-2008 | 86 | Inside | Flexible | Stone | 04/24/2009 | 12:00 |  | 16750 | Sand | 3 | RWP | 4 | 414 | 40 | 19083 | 57249 | 1 | 245 | 9323
86-I-2008 | 86 | Inside | Flexible | Stone | 04/24/2009 | 12:00 |  | 16641 | Sand | 3 | RWP | 2 | 288 | 40 | 19191 | 57573 | 1 | 245 | 9323
86-O-2008 | 86 | Outside | Flexible | Stone | 04/23/2009 | 12:00 |  | 16791 | Sand | -3 | LWP | 4 | 320 | 39 | 21951 | 65853 | 1 | 244
86-O-2008 | 86 | Outside | Flexible | Stone | 04/23/2009 | 12:00 |  | 16716 | Sand | -3 | LWP | 4 | 314 | 39 | 21876 | 65628 | 0 | 244
86-O-2008 | 86 | Outside | Flexible | Stone | 04/23/2009 | 12:00 |  | 16722 | Sand | -3 | LWP | 4 | 347 | 39 | 21882 | 65646 | 0 | 244
86-O-2008 | 86 | Outside | Flexible | Stone | 04/23/2009 | 12:00 |  | 16786 | Sand | -9 | RWP | 4 | 395 | 39 | 22017 | 66051 | 1 | 244
86-O-2008 | 86 | Outside | Flexible | Stone | 04/23/2009 | 12:00 |  | 16804 | Sand | -9 | RWP | 4 | 354 | 40 | 22035 | 66105 | 1 | 244
86-O-2008 | 86 | Outside | Flexible | Stone | 04/23/2009 | 12:00 |  | 16737 | Sand | -3 | LWP | 4 | 382 | 39 | 21897 | 65691 | 1 | 244
86-O-2008 | 86 | Outside | Flexible | Stone | 04/23/2009 | 12:00 |  | 16621 | Sand | -9 | RWP | 4 | 538 | 39 | 21852 | 65556 | 1 | 244
86-O-2008 | 86 | Outside | Flexible | Stone | 04/23/2009 | 12:00 |  | 16624 | Sand | -9 | RWP | 4 | 431 | 39 | 21855 | 65565 | 1 | 244
86-O-2008 | 86 | Outside | Flexible | Stone | 04/23/2009 | 12:00 |  | 16645 | Sand | -9 | RWP | 4 | 390 | 39 | 21876 | 65628 | 1 | 244
86-O-2008 | 86 | Outside | Flexible | Stone | 04/23/2009 | 12:00 |  | 16687 | Sand | -9 | RWP | 4 | 382 | 39 | 21918 | 65754 | 1 | 244
86-O-2008 | 86 | Outside | Flexible | Stone | 04/23/2009 | 12:00 |  | 16714 | Sand | -9 | RWP | 4 | 371 | 39 | 21945 | 65835 | 1 | 244
86-O-2008 | 86 | Outside | Flexible | Stone | 04/23/2009 | 12:00 |  | 16732 | Sand | -9 | RWP | 4 | 352 | 39 | 21963 | 65889 | 1 | 244
86-O-2008 | 86 | Outside | Flexible | Stone | 04/23/2009 | 12:00 |  | 16707 | Sand | -3 | LWP | 4 | 340 | 39 | 21867 | 65601 | 0 | 244
86-O-2008 | 86 | Outside | Flexible | Stone | 04/23/2009 | 12:00 |  | 16599 | Sand | -3 | LWP | 4 | 428 | 39 | 21759 | 65277 | 1 | 244
86-O-2008 | 86 | Outside | Flexible | Stone | 04/23/2009 | 12:00 |  | 16674 | Sand | -3 | LWP | 4 | 320 | 39 | 21834 | 65502 | 1 | 244
86-O-2008 | 86 | Outside | Flexible | Stone | 04/23/2009 | 12:00 |  | 16600 | Sand | -9 | RWP | 4 | 365 | 39 | 21831 | 65493 | 1 | 244
86-O-2008 | 86 | Outside | Flexible | Stone | 04/23/2009 | 12:00 |  | 16617 | Sand | -9 | RWP | 2 | 145 | 42 | 21810 | 65430 | 0 | 244
86-O-2008 | 86 | Outside | Flexible | Stone | 04/23/2009 | 12:00 |  | 16641 | Sand | -9 | RWP | 2 | 236 | 40 | 21834 | 65502 | 0 | 244
86-O-2008 | 86 | Outside | Flexible | Stone | 04/23/2009 | 12:00 |  | 16659 | Sand | -9 | RWP | 2 | 400 | 39 | 21852 | 65556 | 1 | 244
86-O-2008 | 86 | Outside | Flexible | Stone | 04/23/2009 | 12:00 |  | 16665 | Sand | -9 | RWP | 2 | 380 | 40 | 21858 | 65574 | 1 | 244
86-O-2008 | 86 | Outside | Flexible | Stone | 04/23/2009 | 12:00 |  | 16602 | Sand | -9 | RWP | 3 | 372 | 39 | 7941 | 23823 | 1 | 244
86-O-2008 | 86 | Outside | Flexible | Stone | 04/23/2009 | 12:00 |  | 16605 | Sand | -9 | RWP | 3 | 276 | 40 | 7944 | 23832 | 0 | 244
86-O-2008 | 86 | Outside | Flexible | Stone | 04/23/2009 | 12:00 |  | 16632 | Sand | -9 | RWP | 3 | 359 | 40 | 7971 | 23913 | 1 | 244
86-O-2008 | 86 | Outside | Flexible | Stone | 04/23/2009 | 12:00 |  | 16755 | Sand | -9 | RWP | 3 | 341 | 39 | 8094 | 24282 | 1 | 244
86-O-2008 | 86 | Outside | Flexible | Stone | 04/23/2009 | 12:00 |  | 16770 | Sand | -9 | RWP | 3 | 361 | 39 | 8109 | 24327 | 1 | 244
86-O-2008 | 86 | Outside | Flexible | Stone | 04/23/2009 | 12:00 |  | 16788 | Sand | -9 | RWP | 3 | 364 | 39 | 8127 | 24381 | 1 | 244
86-O-2008 | 86 | Outside | Flexible | Stone | 04/23/2009 | 12:00 |  | 16797 | Sand | -9 | RWP | 3 | 362 | 39 | 8136 | 24408 | 0 | 244
86-O-2008 | 86 | Outside | Flexible | Stone | 04/23/2009 | 12:00 |  | 16809 | Sand | -9 | RWP | 3 | 370 | 39 | 8148 | 24444 | 1 | 244
86-O-2008 | 86 | Outside | Flexible | Stone | 04/23/2009 | 12:00 |  | 16602 | Sand | -9 | RWP | 2 | 270 | 40 | 21795 | 65385 | 0 | 244
86-O-2008 | 86 | Outside | Flexible | Stone | 04/23/2009 | 12:00 |  | 16785 | Sand | -3 | LWP | 3 | 328 | 39 | 8097 | 24291 | 1 | 244
86-O-2008 | 86 | Outside | Flexible | Stone | 04/23/2009 | 12:00 |  | 16794 | Sand | -3 | LWP | 3 | 317 | 39 | 8106 | 24318 | 1 | 244
86-O-2008 | 86 | Outside | Flexible | Stone | 04/23/2009 | 12:00 |  | 16815 | Sand | -3 | LWP | 3 | 286 | 39 | 8127 | 24381 | 0 | 244
86-O-2008 | 86 | Outside | Flexible | Stone | 04/23/2009 | 12:00 |  | 16671 | Sand | -9 | RWP | 3 | 392 | 39 | 8010 | 24030 | 1 | 244
86-O-2008 | 86 | Outside | Flexible | Stone | 04/23/2009 | 12:00 |  | 16692 | Sand | -9 | RWP | 3 | 384 | 39 | 8031 | 24093 | 1 | 244
86-O-2008 | 86 | Outside | Flexible | Stone | 04/23/2009 | 12:00 |  | 16704 | Sand | -9 | RWP | 3 | 347 | 39 | 8043 | 24129 | 1 | 244
86-O-2008 | 86 | Outside | Flexible | Stone | 04/23/2009 | 12:00 |  | 16749 | Sand | -9 | RWP | 3 | 335 | 39 | 8088 | 24264 | 1 | 244
86-O-2008 | 86 | Outside | Flexible | Stone | 04/23/2009 | 12:00 |  | 16596 | Sand | -3 | LWP | 3 | 400 | 39 | 7908 | 23724 | 1 | 244
86-O-2008 | 86 | Outside | Flexible | Stone | 04/23/2009 | 12:00 |  | 16599 | Sand | -3 | LWP | 3 | 330 | 39 | 7911 | 23733 | 1 | 244
86-O-2008 | 86 | Outside | Flexible | Stone | 04/23/2009 | 12:00 |  | 16743 | Sand | -3 | LWP | 3 | 296 | 39 | 8055 | 24165 | 0 | 244
86-O-2008 | 86 | Outside | Flexible | Stone | 04/23/2009 | 12:00 |  | 16623 | Sand | -9 | RWP | 1 | 478 | 40 | 7950 | 23850 | 1 | 244
86-O-2008 | 86 | Outside | Flexible | Stone | 04/23/2009 | 12:00 |  | 16632 | Sand | -9 | RWP | 1 | 337 | 40 | 7959 | 23877 | 1 | 244
86-O-2008 | 86 | Outside | Flexible | Stone | 04/23/2009 | 12:00 |  | 16785 | Sand | -9 | RWP | 1 | 376 | 40 | 8112 | 24336 | 1 | 244
86-O-2008 | 86 | Outside | Flexible | Stone | 04/23/2009 | 12:00 |  | 16728 | Sand | -9 | RWP | 2 | 380 | 40 | 21921 | 65763 | 1 | 244
86-O-2008 | 86 | Outside | Flexible | Stone | 04/23/2009 | 12:00 |  | 16755 | Sand | -9 | RWP | 2 | 318 | 39 | 21948 | 65844 | 1 | 244
86-O-2008 | 86 | Outside | Flexible | Stone | 04/23/2009 | 12:00 |  | 16809 | Sand | -9 | RWP | 2 | 364 | 40 | 22002 | 66006 | 1 | 244
86-O-2008 | 86 | Outside | Flexible | Stone | 04/23/2009 | 12:00 |  | 16593 | Sand | -9 | RWP | 1 | 331 | 40 | 7920 | 23760 | 1 | 244
86-I-2008 | 86 | Inside | Flexible | Stone | 04/24/2009 | 12:00 |  | 16625 | Sand | 9 | LWP | 1 | 215 | 39 | 5481 | 16443 | 1 | 245 | 9323
86-I-2008 | 86 | Inside | Flexible | Stone | 04/24/2009 | 12:00 |  | 16607 | Sand | 9 | LWP | 1 | 277 | 39 | 5499 | 16497 | 0 | 245 | 9323
86-I-2008 | 86 | Inside | Flexible | Stone | 04/24/2009 | 12:00 |  | 16604 | Sand | 9 | LWP | 1 | 241 | 39 | 5502 | 16506 | 0 | 245 | 9323
86-I-2008 | 86 | Inside | Flexible | Stone | 04/24/2009 | 12:00 |  | 16601 | Sand | 9 | LWP | 1 | 292 | 39 | 5505 | 16515 | 1 | 245 | 9323
86-I-2008 | 86 | Inside | Flexible | Stone | 04/24/2009 | 12:00 |  | 16598 | Sand | 9 | LWP | 1 | 328 | 40 | 5508 | 16524 | 1 | 245 | 9323
86-I-2008 | 86 | Inside | Flexible | Stone | 04/24/2009 | 12:00 |  | 16659 | Sand | 9 | LWP | 2 | 357 | 39 | 19263 | 57789 | 1 | 245 | 9323
86-I-2008 | 86 | Inside | Flexible | Stone | 04/24/2009 | 12:00 |  | 16620 | Sand | 9 | LWP | 2 | 260 | 39 | 19302 | 57906 | 1 | 245 | 9323
86-O-2008 | 86 | Outside | Flexible | Stone | 04/23/2009 | 12:00 |  | 16776 | Sand | -9 | RWP | 2 | 355 | 40 | 21969 | 65907 | 0 | 244
86-O-2008 | 86 | Outside | Flexible | Stone | 04/23/2009 | 12:00 |  | 16782 | Sand | -9 | RWP | 2 | 351 | 40 | 21975 | 65925 | 0 | 244
86-O-2008 | 86 | Outside | Flexible | Stone | 04/23/2009 | 12:00 |  | 16794 | Sand | -9 | RWP | 2 | 367 | 40 | 21987 | 65961 | 0 | 244
86-O-2008 | 86 | Outside | Flexible | Stone | 04/23/2009 | 12:00 |  | 16602 | Sand | -9 | RWP | 1 | 563 | 40 | 7929 | 23787 | 1 | 244
86-I-2008 | 86 | Inside | Flexible | Stone | 04/24/2009 | 12:00 |  | 16746 | Sand | 9 | LWP | 2 | 260 | 39 | 19176 | 57528 | 0 | 245 | 9323
86-I-2008 | 86 | Inside | Flexible | Stone | 04/24/2009 | 12:00 |  | 16722 | Sand | 9 | LWP | 2 | 222 | 39 | 19200 | 57600 | 0 | 245 | 9323
86-I-2008 | 86 | Inside | Flexible | Stone | 04/24/2009 | 12:00 |  | 16719 | Sand | 9 | LWP | 2 | 258 | 39 | 19203 | 57609 | 1 | 245 | 9323
86-I-2008 | 86 | Inside | Flexible | Stone | 04/24/2009 | 12:00 |  | 16640 | Sand | 9 | LWP | 1 | 374 | 40 | 5466 | 16398 | 1 | 245 | 9323
86-I-2008 | 86 | Inside | Flexible | Stone | 04/24/2009 | 12:00 |  | 16631 | Sand | 9 | LWP | 1 | 300 | 40 | 5475 | 16425 | 0 | 245 | 9323
86-I-2008 | 86 | Inside | Flexible | Stone | 04/24/2009 | 12:00 |  | 16613 | Sand | 9 | LWP | 1 | 356 | 39 | 5493 | 16479 | 1 | 245 | 9323
86-I-2008 | 86 | Inside | Flexible | Stone | 04/24/2009 | 12:00 |  | 16647 | Sand | 9 | LWP | 2 | 267 | 40 | 19275 | 57825 | 0 | 245 | 9323
86-I-2008 | 86 | Inside | Flexible | Stone | 04/24/2009 | 12:00 |  | 16605 | Sand | 9 | LWP | 2 | 295 | 39 | 19317 | 57951 | 0 | 245 | 9323
86-I-2008 | 86 | Inside | Flexible | Stone | 04/24/2009 | 12:00 |  | 16821 | Sand | 9 | LWP | 2 | 322 | 39 | 19101 | 57303 | 0 | 245 | 9323
86-I-2008 | 86 | Inside | Flexible | Stone | 04/24/2009 | 12:00 |  | 16809 | Sand | 9 | LWP | 2 | 304 | 40 | 19113 | 57339 | 0 | 245 | 9323
86-I-2008 | 86 | Inside | Flexible | Stone | 04/24/2009 | 12:00 |  | 16800 | Sand | 9 | LWP | 2 | 504 | 39 | 19122 | 57366 | 1 | 245 | 9323
86-I-2008 | 86 | Inside | Flexible | Stone | 04/24/2009 | 12:00 |  | 16794 | Sand | 9 | LWP | 2 | 208 | 40 | 19128 | 57384 | 0 | 245 | 9323
86-I-2008 | 86 | Inside | Flexible | Stone | 04/24/2009 | 12:00 |  | 16755 | Sand | 9 | LWP | 2 | 476 | 40 | 19167 | 57501 | 1 | 245 | 9323
86-I-2008 | 86 | Inside | Flexible | Stone | 04/24/2009 | 12:00 |  | 16622 | Sand | 3 | RWP | 3 | 336 | 40 | 5451 | 16353 | 1 | 245 | 9323
86-I-2008 | 86 | Inside | Flexible | Stone | 04/24/2009 | 12:00 |  | 16610 | Sand | 3 | RWP | 3 | 326 | 40 | 5463 | 16389 | 1 | 245 | 9323
86-I-2008 | 86 | Inside | Flexible | Stone | 04/24/2009 | 12:00 |  | 16820 | Sand | 3 | RWP | 1 | 372 | 40 | 5247 | 15741 | 0 | 245 | 9323
86-I-2008 | 86 | Inside | Flexible | Stone | 04/24/2009 | 12:00 |  | 16679 | Sand | 3 | RWP | 1 | 311 | 40 | 5388 | 16164 | 1 | 245 | 9323
86-I-2008 | 86 | Inside | Flexible | Stone | 04/24/2009 | 12:00 |  | 16667 | Sand | 3 | RWP | 1 | 379 | 40 | 5400 | 16200 | 1 | 245 | 9323
86-I-2008 | 86 | Inside | Flexible | Stone | 04/24/2009 | 12:00 |  | 16631 | Sand | 3 | RWP | 1 | 329 | 40 | 5436 | 16308 | 1 | 245 | 9323
86-I-2008 | 86 | Inside | Flexible | Stone | 04/24/2009 | 12:00 |  | 16727 | Sand | 3 | RWP | 1 | 304 | 40 | 5340 | 16020 | 1 | 245 | 9323
86-I-2008 | 86 | Inside | Flexible | Stone | 04/24/2009 | 12:00 |  | 16724 | Sand | 3 | RWP | 1 | 315 | 40 | 5343 | 16029 | 1 | 245 | 9323
86-I-2008 | 86 | Inside | Flexible | Stone | 04/24/2009 | 12:00 |  | 16718 | Sand | 3 | RWP | 1 | 358 | 40 | 5349 | 16047 | 1 | 245 | 9323
86-I-2008 | 86 | Inside | Flexible | Stone | 04/24/2009 | 12:00 |  | 16694 | Sand | 3 | RWP | 1 | 328 | 40 | 5373 | 16119 | 1 | 245 | 9323
86-I-2008 | 86 | Inside | Flexible | Stone | 04/24/2009 | 12:00 |  | 16823 | Sand | 3 | RWP | 3 | 319 | 40 | 5250 | 15750 | 0 | 245 | 9323
86-I-2008 | 86 | Inside | Flexible | Stone | 04/24/2009 | 12:00 |  | 16811 | Sand | 3 | RWP | 3 | 459 | 40 | 5262 | 15786 | 1 | 245 | 9323
86-I-2008 | 86 | Inside | Flexible | Stone | 04/24/2009 | 12:00 |  | 16787 | Sand | 3 | RWP | 3 | 365 | 40 | 5286 | 15858 | 0 | 245 | 9323
86-I-2008 | 86 | Inside | Flexible | Stone | 04/24/2009 | 12:00 |  | 16775 | Sand | 3 | RWP | 3 | 286 | 40 | 5298 | 15894 | 1 | 245 | 9323
86-I-2008 | 86 | Inside | Flexible | Stone | 04/24/2009 | 12:00 |  | 16772 | Sand | 3 | RWP | 3 | 330 | 40 | 5301 | 15903 | 1 | 245 | 9323
86-I-2008 | 86 | Inside | Flexible | Stone | 04/24/2009 | 12:00 |  | 16766 | Sand | 3 | RWP | 3 | 377 | 40 | 5307 | 15921 | 1 | 245 | 9323
86-I-2008 | 86 | Inside | Flexible | Stone | 04/24/2009 | 12:00 |  | 16760 | Sand | 3 | RWP | 3 | 402 | 40 | 5313 | 15939 | 1 | 245 | 9323
86-I-2008 | 86 | Inside | Flexible | Stone | 04/24/2009 | 12:00 |  | 16628 | Sand | 3 | RWP | 3 | 315 | 40 | 5445 | 16335 | 1 | 245 | 9323
86-I-2008 | 86 | Inside | Flexible | Stone | 04/24/2009 | 12:00 |  | 16721 | Sand | 9 | LWP | 1 | 238 | 39 | 5385 | 16155 | 1 | 245 | 9323
86-I-2008 | 86 | Inside | Flexible | Stone | 04/24/2009 | 12:00 |  | 16709 | Sand | 9 | LWP | 1 | 346 | 40 | 5397 | 16191 | 1 | 245 | 9323
86-I-2008 | 86 | Inside | Flexible | Stone | 04/24/2009 | 12:00 |  | 16678 | Sand | 3 | RWP | 4 | 371 | 40 | 19155 | 57465 | 1 | 245 | 9323
86-I-2008 | 86 | Inside | Flexible | Stone | 04/24/2009 | 12:00 |  | 16715 | Sand | 3 | RWP | 3 | 324 | 40 | 5358 | 16074 | 1 | 245 | 9323
86-I-2008 | 86 | Inside | Flexible | Stone | 04/24/2009 | 12:00 |  | 16688 | Sand | 3 | RWP | 3 | 312 | 40 | 5385 | 16155 | 1 | 245 | 9323
86-I-2008 | 86 | Inside | Flexible | Stone | 04/24/2009 | 12:00 |  | 16685 | Sand | 3 | RWP | 3 | 312 | 40 | 5388 | 16164 | 1 | 245 | 9323
86-I-2008 | 86 | Inside | Flexible | Stone | 04/24/2009 | 12:00 |  | 16654 | Sand | 3 | RWP | 4 | 332 | 40 | 19179 | 57537 | 1 | 245 | 9323
86-I-2008 | 86 | Inside | Flexible | Stone | 04/24/2009 | 12:00 |  | 16609 | Sand | 3 | RWP | 4 | 340 | 39 | 19224 | 57672 | 1 | 245 | 9323
86-I-2008 | 86 | Inside | Flexible | Stone | 04/24/2009 | 12:00 |  | 16597 | Sand | 3 | RWP | 4 | 334 | 40 | 19236 | 57708 | 1 | 245 | 9323
86-I-2008 | 86 | Inside | Flexible | Stone | 04/24/2009 | 12:00 |  | 16618 | Sand | 9 | LWP | 4 | 350 | 40 | 19266 | 57798 | 1 | 245 | 9323
86-I-2008 | 86 | Inside | Flexible | Stone | 04/24/2009 | 12:00 |  | 16597 | Sand | 9 | LWP | 4 | 335 | 40 | 19287 | 57861 | 1 | 245 | 9323
86-I-2008 | 86 | Inside | Flexible | Stone | 04/24/2009 | 12:00 |  | 16808 | Sand | 9 | LWP | 1 | 248 | 40 | 5298 | 15894 | 0 | 245 | 9323
86-I-2008 | 86 | Inside | Flexible | Stone | 04/24/2009 | 12:00 |  | 16769 | Sand | 9 | LWP | 1 | 17 | 40 | 5337 | 16011 | 0 | 245 | 9323
86-I-2008 | 86 | Inside | Flexible | Stone | 04/24/2009 | 12:00 |  | 16754 | Sand | 9 | LWP | 1 | 495 | 39 | 5352 | 16056 | 1 | 245 | 9323
86-I-2008 | 86 | Inside | Flexible | Stone | 04/24/2009 | 12:00 |  | 16732 | Sand | 9 | LWP | 3 | 440 | 40 | 5328 | 15984 | 1 | 245 | 9323
86-I-2008 | 86 | Inside | Flexible | Stone | 04/24/2009 | 12:00 |  | 16711 | Sand | 9 | LWP | 3 | 347 | 39 | 5349 | 16047 | 1 | 245 | 9323
86-I-2008 | 86 | Inside | Flexible | Stone | 04/24/2009 | 12:00 |  | 16699 | Sand | 9 | LWP | 3 | 310 | 40 | 5361 | 16083 | 1 | 245 | 9323
86-I-2008 | 86 | Inside | Flexible | Stone | 04/24/2009 | 12:00 |  | 16696 | Sand | 9 | LWP | 3 | 308 | 40 | 5364 | 16092 | 1 | 245 | 9323
86-I-2008 | 86 | Inside | Flexible | Stone | 04/24/2009 | 12:00 |  | 16693 | Sand | 9 | LWP | 3 | 317 | 40 | 5367 | 16101 | 1 | 245 | 9323
86-I-2008 | 86 | Inside | Flexible | Stone | 04/24/2009 | 12:00 |  | 16666 | Sand | 9 | LWP | 3 | 334 | 39 | 5394 | 16182 | 1 | 245 | 9323
86-I-2008 | 86 | Inside | Flexible | Stone | 04/24/2009 | 12:00 |  | 16651 | Sand | 9 | LWP | 3 | 334 | 39 | 5409 | 16227 | 0 | 245 | 9323
86-I-2008 | 86 | Inside | Flexible | Stone | 04/24/2009 | 12:00 |  | 16636 | Sand | 9 | LWP | 3 | 380 | 40 | 5424 | 16272 | 1 | 245 | 9323
86-I-2008 | 86 | Inside | Flexible | Stone | 04/24/2009 | 12:00 |  | 16630 | Sand | 9 | LWP | 3 | 394 | 39 | 5430 | 16290 | 1 | 245 | 9323
86-I-2008 | 86 | Inside | Flexible | Stone | 04/24/2009 | 12:00 |  | 16612 | Sand | 9 | LWP | 3 | 376 | 39 | 5448 | 16344 | 1 | 245 | 9323
86-I-2008 | 86 | Inside | Flexible | Stone | 04/24/2009 | 12:00 |  | 16603 | Sand | 9 | LWP | 3 | 280 | 39 | 5457 | 16371 | 0 | 245 | 9323
86-I-2008 | 86 | Inside | Flexible | Stone | 04/24/2009 | 12:00 |  | 16600 | Sand | 9 | LWP | 3 | 260 | 39 | 5460 | 16380 | 1 | 245 | 9323
86-I-2008 | 86 | Inside | Flexible | Stone | 04/24/2009 | 12:00 |  | 16666 | Sand | 3 | RWP | 4 | 333 | 40 | 19167 | 57501 | 1 | 245 | 9323
86-I-2008 | 86 | Inside | Flexible | Stone | 04/24/2009 | 12:00 |  | 16792 | Sand | 9 | LWP | 4 | 107 | 40 | 19092 | 57276 | 0 | 245 | 9323
86-I-2008 | 86 | Inside | Flexible | Stone | 04/24/2009 | 12:00 |  | 16800 | Sand | 3 | RWP | 2 | 380 | 39 | 19032 | 57096 | 1 | 245 | 9323
86-I-2008 | 86 | Inside | Flexible | Stone | 04/24/2009 | 12:00 |  | 16711 | Sand | 3 | RWP | 4 | 328 | 40 | 19122 | 57366 | 1 | 245 | 9323
86-I-2008 | 86 | Inside | Flexible | Stone | 04/24/2009 | 12:00 |  | 16693 | Sand | 3 | RWP | 4 | 314 | 40 | 19140 | 57420 | 1 | 245 | 9323
86-I-2008 | 86 | Inside | Flexible | Stone | 04/24/2009 | 12:00 |  | 16810 | Sand | 3 | RWP | 4 | 370 | 40 | 19023 | 57069 | 0 | 245 | 9323
86-I-2008 | 86 | Inside | Flexible | Stone | 04/24/2009 | 12:00 |  | 16801 | Sand | 3 | RWP | 4 | 297 | 39 | 19032 | 57096 | 1 | 245 | 9323
86-I-2008 | 86 | Inside | Flexible | Stone | 04/24/2009 | 12:00 |  | 16762 | Sand | 3 | RWP | 4 | 325 | 39 | 19071 | 57213 | 1 | 245 | 9323
86-I-2008 | 86 | Inside | Flexible | Stone | 04/24/2009 | 12:00 |  | 16681 | Sand | 3 | RWP | 4 | 378 | 40 | 19152 | 57456 | 1 | 245 | 9323
86-I-2008 | 86 | Inside | Flexible | Stone | 04/24/2009 | 12:00 |  | 16650 | Sand | 3 | RWP | 2 | 350 | 40 | 19182 | 57546 | 1 | 245 | 9323
86-I-2008 | 86 | Inside | Flexible | Stone | 04/24/2009 | 12:00 |  | 16635 | Sand | 3 | RWP | 2 | 388 | 40 | 19197 | 57591 | 1 | 245 | 9323
86-O-2008 | 86 | Outside | Flexible | Stone | 04/23/2009 | 12:00 |  | 16806 | Sand | -3 | LWP | 4 | 388 | 39 | 21966 | 65898 | 0 | 244
86-O-2008 | 86 | Outside | Flexible | Stone | 04/23/2009 | 12:00 |  | 16719 | Sand | -3 | LWP | 4 | 348 | 39 | 21879 | 65637 | 0 | 244
86-O-2008 | 86 | Outside | Flexible | Stone | 04/23/2009 | 12:00 |  | 16783 | Sand | -9 | RWP | 4 | 396 | 39 | 22014 | 66042 | 1 | 244
86-O-2008 | 86 | Outside | Flexible | Stone | 04/23/2009 | 12:00 |  | 16801 | Sand | -9 | RWP | 4 | 368 | 39 | 22032 | 66096 | 1 | 244
86-O-2008 | 86 | Outside | Flexible | Stone | 04/23/2009 | 12:00 |  | 16749 | Sand | -3 | LWP | 4 | 308 | 39 | 21909 | 65727 | 0 | 244
86-O-2008 | 86 | Outside | Flexible | Stone | 04/23/2009 | 12:00 |  | 16690 | Sand | -9 | RWP | 4 | 356 | 39 | 21921 | 65763 | 1 | 244
86-O-2008 | 86 | Outside | Flexible | Stone | 04/23/2009 | 12:00 |  | 16708 | Sand | -9 | RWP | 4 | 336 | 39 | 21939 | 65817 | 1 | 244
86-O-2008 | 86 | Outside | Flexible | Stone | 04/23/2009 | 12:00 |  | 16717 | Sand | -9 | RWP | 4 | 358 | 39 | 21948 | 65844 | 1 | 244
86-O-2008 | 86 | Outside | Flexible | Stone | 04/23/2009 | 12:00 |  | 16729 | Sand | -9 | RWP | 4 | 352 | 39 | 21960 | 65880 | 1 | 244
86-O-2008 | 86 | Outside | Flexible | Stone | 04/23/2009 | 12:00 |  | 16644 | Sand | -9 | RWP | 3 | 428 | 39 | 7983 | 23949 | 0 | 244
86-O-2008 | 86 | Outside | Flexible | Stone | 04/23/2009 | 12:00 |  | 16632 | Sand | -3 | LWP | 4 | 506 | 40 | 21792 | 65376 | 1 | 244
86-O-2008 | 86 | Outside | Flexible | Stone | 04/23/2009 | 12:00 |  | 16656 | Sand | -3 | LWP | 4 | 503 | 39 | 21816 | 65448 | 1 | 244
86-O-2008 | 86 | Outside | Flexible | Stone | 04/23/2009 | 12:00 |  | 16620 | Sand | -9 | RWP | 2 | 158 | 40 | 21813 | 65439 | 1 | 244
86-O-2008 | 86 | Outside | Flexible | Stone | 04/23/2009 | 12:00 |  | 16647 | Sand | -9 | RWP | 2 | 85 | 39 | 21840 | 65520 | 0 | 244
86-O-2008 | 86 | Outside | Flexible | Stone | 04/23/2009 | 12:00 |  | 16587 | Sand | -9 | RWP | 3 | 290 | 40 | 7926 | 23778 | 1 | 244
86-O-2008 | 86 | Outside | Flexible | Stone | 04/23/2009 | 12:00 |  | 16590 | Sand | -9 | RWP | 3 | 263 | 39 | 7929 | 23787 | 1 | 244
86-O-2008 | 86 | Outside | Flexible | Stone | 04/23/2009 | 12:00 |  | 16614 | Sand | -9 | RWP | 3 | 505 | 40 | 7953 | 23859 | 1 | 244
86-O-2008 | 86 | Outside | Flexible | Stone | 04/23/2009 | 12:00 |  | 16626 | Sand | -9 | RWP | 3 | 72 | 39 | 7965 | 23895 | 1 | 244
86-O-2008 | 86 | Outside | Flexible | Stone | 04/23/2009 | 12:00 |  | 16638 | Sand | -9 | RWP | 3 | 503 | 39 | 7977 | 23931 | 1 | 244
86-O-2008 | 86 | Outside | Flexible | Stone | 04/23/2009 | 12:00 |  | 16641 | Sand | -9 | RWP | 3 | 488 | 39 | 7980 | 23940 | 0 | 244
86-O-2008 | 86 | Outside | Flexible | Stone | 04/23/2009 | 12:00 |  | 16764 | Sand | -9 | RWP | 3 | 354 | 39 | 8103 | 24309 | 1 | 244
86-O-2008 | 86 | Outside | Flexible | Stone | 04/23/2009 | 12:00 |  | 16791 | Sand | -3 | LWP | 3 | 292 | 39 | 8103 | 24309 | 1 | 244
86-O-2008 | 86 | Outside | Flexible | Stone | 04/23/2009 | 12:00 |  | 16803 | Sand | -3 | LWP | 3 | 356 | 39 | 8115 | 24345 | 1 | 244
86-O-2008 | 86 | Outside | Flexible | Stone | 04/23/2009 | 12:00 |  | 16782 | Sand | -3 | LWP | 3 | 352 | 39 | 8094 | 24282 | 1 | 244
86-O-2008 | 86 | Outside | Flexible | Stone | 04/23/2009 | 12:00 |  | 16659 | Sand | -3 | LWP | 3 | 375 | 39 | 7971 | 23913 | 0 | 244
86-O-2008 | 86 | Outside | Flexible | Stone | 04/23/2009 | 12:00 |  | 16692 | Sand | -3 | LWP | 3 | 337 | 39 | 8004 | 24012 | 1 | 244
86-O-2008 | 86 | Outside | Flexible | Stone | 04/23/2009 | 12:00 |  | 16665 | Sand | -9 | RWP | 3 | 474 | 40 | 8004 | 24012 | 1 | 244
86-O-2008 | 86 | Outside | Flexible | Stone | 04/23/2009 | 12:00 |  | 16668 | Sand | -9 | RWP | 3 | 416 | 39 | 8007 | 24021 | 1 | 244
86-O-2008 | 86 | Outside | Flexible | Stone | 04/23/2009 | 12:00 |  | 16713 | Sand | -9 | RWP | 3 | 347 | 39 | 8052 | 24156 | 1 | 244
86-O-2008 | 86 | Outside | Flexible | Stone | 04/23/2009 | 12:00 |  | 16719 | Sand | -9 | RWP | 3 | 338 | 39 | 8058 | 24174 | 1 | 244
86-O-2008 | 86 | Outside | Flexible | Stone | 04/23/2009 | 12:00 |  | 16725 | Sand | -9 | RWP | 3 | 365 | 39 | 8064 | 24192 | 1 | 244
86-O-2008 | 86 | Outside | Flexible | Stone | 04/23/2009 | 12:00 |  | 16731 | Sand | -9 | RWP | 3 | 364 | 39 | 8070 | 24210 | 1 | 244
86-O-2008 | 86 | Outside | Flexible | Stone | 04/23/2009 | 12:00 |  | 16734 | Sand | -9 | RWP | 3 | 356 | 39 | 8073 | 24219 | 1 | 244
86-O-2008 | 86 | Outside | Flexible | Stone | 04/23/2009 | 12:00 |  | 16602 | Sand | -3 | LWP | 3 | 226 | 40 | 7914 | 23742 | 1 | 244
86-O-2008 | 86 | Outside | Flexible | Stone | 04/23/2009 | 12:00 |  | 16689 | Sand | -9 | RWP | 1 | 341 | 40 | 8016 | 24048 | 1 | 244
86-O-2008 | 86 | Outside | Flexible | Stone | 04/23/2009 | 12:00 |  | 16692 | Sand | -9 | RWP | 1 | 358 | 40 | 8019 | 24057 | 1 | 244
86-O-2008 | 86 | Outside | Flexible | Stone | 04/23/2009 | 12:00 |  | 16746 | Sand | -3 | LWP | 3 | 296 | 39 | 8058 | 24174 | 0 | 244
86-O-2008 | 86 | Outside | Flexible | Stone | 04/23/2009 | 12:00 |  | 16749 | Sand | -3 | LWP | 3 | 316 | 39 | 8061 | 24183 | 0 | 244
86-O-2008 | 86 | Outside | Flexible | Stone | 04/23/2009 | 12:00 |  | 16611 | Sand | -9 | RWP | 1 | 64 | 41 | 7938 | 23814 | 0 | 244
86-O-2008 | 86 | Outside | Flexible | Stone | 04/23/2009 | 12:00 |  | 16641 | Sand | -9 | RWP | 1 | 273 | 40 | 7968 | 23904 | 1 | 244
86-O-2008 | 86 | Outside | Flexible | Stone | 04/23/2009 | 12:00 |  | 16686 | Sand | -9 | RWP | 1 | 350 | 40 | 8013 | 24039 | 1 | 244
86-O-2008 | 86 | Outside | Flexible | Stone | 04/23/2009 | 12:00 |  | 16707 | Sand | -9 | RWP | 1 | 339 | 40 | 8034 | 24102 | 1 | 244
86-O-2008 | 86 | Outside | Flexible | Stone | 04/23/2009 | 12:00 |  | 16716 | Sand | -9 | RWP | 1 | 366 | 39 | 8043 | 24129 | 1 | 244
86-O-2008 | 86 | Outside | Flexible | Stone | 04/23/2009 | 12:00 |  | 16746 | Sand | -9 | RWP | 1 | 336 | 40 | 8073 | 24219 | 1 | 244
86-O-2008 | 86 | Outside | Flexible | Stone | 04/23/2009 | 12:00 |  | 16797 | Sand | -9 | RWP | 1 | 336 | 39 | 8124 | 24372 | 1 | 244
86-O-2008 | 86 | Outside | Flexible | Stone | 04/23/2009 | 12:00 |  | 16803 | Sand | -9 | RWP | 1 | 342 | 40 | 8130 | 24390 | 1 | 244
86-O-2008 | 86 | Outside | Flexible | Stone | 04/23/2009 | 12:00 |  | 16809 | Sand | -9 | RWP | 1 | 317 | 40 | 8136 | 24408 | 1 | 244
86-O-2008 | 86 | Outside | Flexible | Stone | 04/23/2009 | 12:00 |  | 16815 | Sand | -9 | RWP | 2 | 321 | 39 | 22008 | 66024 | 1 | 244
86-O-2008 | 86 | Outside | Flexible | Stone | 04/23/2009 | 12:00 |  | 16818 | Sand | -9 | RWP | 2 | 348 | 40 | 22011 | 66033 | 1 | 244
86-O-2008 | 86 | Outside | Flexible | Stone | 04/23/2009 | 12:00 |  | 16701 | Sand | -9 | RWP | 1 | 357 | 40 | 8028 | 24084 | 1 | 244
86-O-2008 | 86 | Outside | Flexible | Stone | 04/23/2009 | 12:00 |  | 16683 | Sand | -9 | RWP | 2 | 364 | 39 | 21876 | 65628 | 1 | 244
86-O-2008 | 86 | Outside | Flexible | Stone | 04/23/2009 | 12:00 |  | 16689 | Sand | -9 | RWP | 2 | 388 | 40 | 21882 | 65646 | 1 | 244
86-O-2008 | 86 | Outside | Flexible | Stone | 04/23/2009 | 12:00 |  | 16701 | Sand | -9 | RWP | 2 | 390 | 40 | 21894 | 65682 | 1 | 244
86-O-2008 | 86 | Outside | Flexible | Stone | 04/23/2009 | 12:00 |  | 16761 | Sand | -9 | RWP | 2 | 346 | 40 | 21954 | 65862 | 0 | 244
86-O-2008 | 86 | Outside | Flexible | Stone | 04/23/2009 | 12:00 |  | 16770 | Sand | -9 | RWP | 2 | 374 | 40 | 21963 | 65889 | 0 | 244
86-O-2008 | 86 | Outside | Flexible | Stone | 04/23/2009 | 12:00 |  | 16773 | Sand | -9 | RWP | 2 | 377 | 40 | 21966 | 65898 | 0 | 244
86-I-2008 | 86 | Inside | Flexible | Stone | 04/24/2009 | 12:00 |  | 16686 | Sand | 9 | LWP | 2 | 316 | 40 | 19236 | 57708 | 1 | 245 | 9323
86-I-2008 | 86 | Inside | Flexible | Stone | 04/24/2009 | 12:00 |  | 16674 | Sand | 9 | LWP | 2 | 328 | 39 | 19248 | 57744 | 1 | 245 | 9323
86-I-2008 | 86 | Inside | Flexible | Stone | 04/24/2009 | 12:00 |  | 16671 | Sand | 9 | LWP | 2 | 316 | 39 | 19251 | 57753 | 1 | 245 | 9323
86-I-2008 | 86 | Inside | Flexible | Stone | 04/24/2009 | 12:00 |  | 16637 | Sand | 9 | LWP | 1 | 379 | 39 | 5469 | 16407 | 1 | 245 | 9323
86-I-2008 | 86 | Inside | Flexible | Stone | 04/24/2009 | 12:00 |  | 16634 | Sand | 9 | LWP | 1 | 376 | 39 | 5472 | 16416 | 1 | 245 | 9323
86-I-2008 | 86 | Inside | Flexible | Stone | 04/24/2009 | 12:00 |  | 16668 | Sand | 9 | LWP | 2 | 316 | 39 | 19254 | 57762 | 1 | 245 | 9323
86-I-2008 | 86 | Inside | Flexible | Stone | 04/24/2009 | 12:00 |  | 16656 | Sand | 9 | LWP | 2 | 364 | 39 | 19266 | 57798 | 1 | 245 | 9323
86-I-2008 | 86 | Inside | Flexible | Stone | 04/24/2009 | 12:00 |  | 16644 | Sand | 9 | LWP | 2 | 210 | 39 | 19278 | 57834 | 0 | 245 | 9323
86-I-2008 | 86 | Inside | Flexible | Stone | 04/24/2009 | 12:00 |  | 16797 | Sand | 9 | LWP | 2 | 410 | 39 | 19125 | 57375 | 1 | 245 | 9323
86-I-2008 | 86 | Inside | Flexible | Stone | 04/24/2009 | 12:00 |  | 16767 | Sand | 9 | LWP | 2 | 210 | 40 | 19155 | 57465 | 0 | 245 | 9323
86-I-2008 | 86 | Inside | Flexible | Stone | 04/24/2009 | 12:00 |  | 16764 | Sand | 9 | LWP | 2 | 129 | 40 | 19158 | 57474 | 0 | 245 | 9323
86-I-2008 | 86 | Inside | Flexible | Stone | 04/24/2009 | 12:00 |  | 16802 | Sand | 3 | RWP | 1 | 391 | 40 | 5265 | 15795 | 1 | 245 | 9323
86-I-2008 | 86 | Inside | Flexible | Stone | 04/24/2009 | 12:00 |  | 16643 | Sand | 3 | RWP | 1 | 366 | 40 | 5424 | 16272 | 1 | 245 | 9323
86-I-2008 | 86 | Inside | Flexible | Stone | 04/24/2009 | 12:00 |  | 16628 | Sand | 3 | RWP | 1 | 277 | 40 | 5439 | 16317 | 1 | 245 | 9323
86-I-2008 | 86 | Inside | Flexible | Stone | 04/24/2009 | 12:00 |  | 16682 | Sand | 9 | LWP | 1 | 316 | 40 | 5424 | 16272 | 1 | 245 | 9323
86-I-2008 | 86 | Inside | Flexible | Stone | 04/24/2009 | 12:00 |  | 16661 | Sand | 9 | LWP | 1 | 334 | 39 | 5445 | 16335 | 1 | 245 | 9323
86-I-2008 | 86 | Inside | Flexible | Stone | 04/24/2009 | 12:00 |  | 16760 | Sand | 3 | RWP | 1 | 413 | 40 | 5307 | 15921 | 1 | 245 | 9323
86-I-2008 | 86 | Inside | Flexible | Stone | 04/24/2009 | 12:00 |  | 16739 | Sand | 3 | RWP | 1 | 272 | 40 | 5328 | 15984 | 1 | 245 | 9323
86-I-2008 | 86 | Inside | Flexible | Stone | 04/24/2009 | 12:00 |  | 16703 | Sand | 3 | RWP | 1 | 327 | 40 | 5364 | 16092 | 1 | 245 | 9323
86-I-2008 | 86 | Inside | Flexible | Stone | 04/24/2009 | 12:00 |  | 16826 | Sand | 3 | RWP | 3 | 374 | 40 | 5247 | 15741 | 0 | 245 | 9323
86-I-2008 | 86 | Inside | Flexible | Stone | 04/24/2009 | 12:00 |  | 16820 | Sand | 3 | RWP | 3 | 221 | 40 | 5253 | 15759 | 0 | 245 | 9323
86-I-2008 | 86 | Inside | Flexible | Stone | 04/24/2009 | 12:00 |  | 16745 | Sand | 3 | RWP | 3 | 308 | 40 | 5328 | 15984 | 1 | 245 | 9323
86-I-2008 | 86 | Inside | Flexible | Stone | 04/24/2009 | 12:00 |  | 16742 | Sand | 3 | RWP | 3 | 320 | 40 | 5331 | 15993 | 1 | 245 | 9323
86-I-2008 | 86 | Inside | Flexible | Stone | 04/24/2009 | 12:00 |  | 16736 | Sand | 3 | RWP | 3 | 340 | 40 | 5337 | 16011 | 1 | 245 | 9323
86-I-2008 | 86 | Inside | Flexible | Stone | 04/24/2009 | 12:00 |  | 16631 | Sand | 3 | RWP | 3 | 316 | 40 | 5442 | 16326 | 1 | 245 | 9323
86-I-2008 | 86 | Inside | Flexible | Stone | 04/24/2009 | 12:00 |  | 16739 | Sand | 9 | LWP | 1 | 350 | 40 | 5367 | 16101 | 1 | 245 | 9323
86-I-2008 | 86 | Inside | Flexible | Stone | 04/24/2009 | 12:00 |  | 16736 | Sand | 9 | LWP | 1 | 422 | 40 | 5370 | 16110 | 0 | 245 | 9323
86-I-2008 | 86 | Inside | Flexible | Stone | 04/24/2009 | 12:00 |  | 16691 | Sand | 9 | LWP | 1 | 294 | 39 | 5415 | 16245 | 1 | 245 | 9323
86-I-2008 | 86 | Inside | Flexible | Stone | 04/24/2009 | 12:00 |  | 16730 | Sand | 3 | RWP | 3 | 386 | 40 | 5343 | 16029 | 1 | 245 | 9323
86-I-2008 | 86 | Inside | Flexible | Stone | 04/24/2009 | 12:00 |  | 16706 | Sand | 3 | RWP | 3 | 326 | 40 | 5367 | 16101 | 1 | 245 | 9323
86-I-2008 | 86 | Inside | Flexible | Stone | 04/24/2009 | 12:00 |  | 16673 | Sand | 3 | RWP | 3 | 406 | 40 | 5400 | 16200 | 1 | 245 | 9323
86-I-2008 | 86 | Inside | Flexible | Stone | 04/24/2009 | 12:00 |  | 16658 | Sand | 3 | RWP | 3 | 262 | 40 | 5415 | 16245 | 1 | 245 | 9323
86-I-2008 | 86 | Inside | Flexible | Stone | 04/24/2009 | 12:00 |  | 16820 | Sand | 9 | LWP | 1 | 301 | 40 | 5286 | 15858 | 0 | 245 | 9323
86-I-2008 | 86 | Inside | Flexible | Stone | 04/24/2009 | 12:00 |  | 16813 | Sand | 9 | LWP | 3 | 364 | 40 | 5247 | 15741 | 0 | 245 | 9323
86-I-2008 | 86 | Inside | Flexible | Stone | 04/24/2009 | 12:00 |  | 16648 | Sand | 3 | RWP | 4 | 359 | 40 | 19185 | 57555 | 1 | 245 | 9323
86-I-2008 | 86 | Inside | Flexible | Stone | 04/24/2009 | 12:00 |  | 16645 | Sand | 3 | RWP | 4 | 330 | 40 | 19188 | 57564 | 1 | 245 | 9323
86-I-2008 | 86 | Inside | Flexible | Stone | 04/24/2009 | 12:00 |  | 16624 | Sand | 3 | RWP | 4 | 348 | 40 | 19209 | 57627 | 1 | 245 | 9323
86-I-2008 | 86 | Inside | Flexible | Stone | 04/24/2009 | 12:00 |  | 16612 | Sand | 3 | RWP | 4 | 354 | 40 | 19221 | 57663 | 1 | 245 | 9323
86-I-2008 | 86 | Inside | Flexible | Stone | 04/24/2009 | 12:00 |  | 16639 | Sand | 9 | LWP | 4 | 406 | 40 | 19245 | 57735 | 1 | 245 | 9323
86-I-2008 | 86 | Inside | Flexible | Stone | 04/24/2009 | 12:00 |  | 16636 | Sand | 9 | LWP | 4 | 400 | 39 | 19248 | 57744 | 1 | 245 | 9323
86-I-2008 | 86 | Inside | Flexible | Stone | 04/24/2009 | 12:00 |  | 16633 | Sand | 9 | LWP | 4 | 396 | 39 | 19251 | 57753 | 1 | 245 | 9323
86-I-2008 | 86 | Inside | Flexible | Stone | 04/24/2009 | 12:00 |  | 16609 | Sand | 9 | LWP | 4 | 378 | 40 | 19275 | 57825 | 1 | 245 | 9323
86-I-2008 | 86 | Inside | Flexible | Stone | 04/24/2009 | 12:00 |  | 16811 | Sand | 9 | LWP | 1 | 285 | 40 | 5295 | 15885 | 0 | 245 | 9323
86-I-2008 | 86 | Inside | Flexible | Stone | 04/24/2009 | 12:00 |  | 16742 | Sand | 9 | LWP | 1 | 174 | 39 | 5364 | 16092 | 1 | 245 | 9323
86-I-2008 | 86 | Inside | Flexible | Stone | 04/24/2009 | 12:00 |  | 16735 | Sand | 9 | LWP | 3 | 412 | 40 | 5325 | 15975 | 1 | 245 | 9323
86-I-2008 | 86 | Inside | Flexible | Stone | 04/24/2009 | 12:00 |  | 16714 | Sand | 9 | LWP | 3 | 346 | 40 | 5346 | 16038 | 1 | 245 | 9323
86-I-2008 | 86 | Inside | Flexible | Stone | 04/24/2009 | 12:00 |  | 16702 | Sand | 9 | LWP | 3 | 313 | 40 | 5358 | 16074 | 1 | 245 | 9323
86-I-2008 | 86 | Inside | Flexible | Stone | 04/24/2009 | 12:00 |  | 16815 | Sand | 3 | RWP | 2 | 389 | 40 | 19017 | 57051 | 0 | 245 | 9323
86-I-2008 | 86 | Inside | Flexible | Stone | 04/24/2009 | 12:00 |  | 16813 | Sand | 9 | LWP | 4 | 394 | 40 | 19071 | 57213 | 0 | 245 | 9323
86-I-2008 | 86 | Inside | Flexible | Stone | 04/24/2009 | 12:00 |  | 16810 | Sand | 9 | LWP | 4 | 326 | 40 | 19074 | 57222 | 0 | 245 | 9323
86-I-2008 | 86 | Inside | Flexible | Stone | 04/24/2009 | 12:00 |  | 16791 | Sand | 3 | RWP | 2 | 249 | 39 | 19041 | 57123 | 1 | 245 | 9323
86-I-2008 | 86 | Inside | Flexible | Stone | 04/24/2009 | 12:00 |  | 16788 | Sand | 3 | RWP | 2 | 308 | 39 | 19044 | 57132 | 1 | 245 | 9323
86-I-2008 | 86 | Inside | Flexible | Stone | 04/24/2009 | 12:00 |  | 16732 | Sand | 9 | LWP | 4 | 342 | 40 | 19152 | 57456 | 1 | 245 | 9323
86-I-2008 | 86 | Inside | Flexible | Stone | 04/24/2009 | 12:00 |  | 16720 | Sand | 9 | LWP | 4 | 344 | 40 | 19164 | 57492 | 1 | 245 | 9323
86-I-2008 | 86 | Inside | Flexible | Stone | 04/24/2009 | 12:00 |  | 16747 | Sand | 9 | LWP | 3 | 199 | 40 | 5313 | 15939 | 0 | 245 | 9323
86-I-2008 | 86 | Inside | Flexible | Stone | 04/24/2009 | 12:00 |  | 16596 | Sand | 3 | RWP | 2 | 323 | 40 | 19236 | 57708 | 1 | 245 | 9323
86-I-2008 | 86 | Inside | Flexible | Stone | 04/24/2009 | 12:00 |  | 16655 | Sand | 3 | RWP | 3 | 258 | 40 | 5418 | 16254 | 1 | 245 | 9323
86-I-2008 | 86 | Inside | Flexible | Stone | 04/24/2009 | 12:00 |  | 16649 | Sand | 3 | RWP | 3 | 366 | 40 | 5424 | 16272 | 1 | 245 | 9323
86-I-2008 | 86 | Inside | Flexible | Stone | 04/24/2009 | 12:00 |  | 16672 | Sand | 9 | LWP | 4 | 327 | 40 | 19212 | 57636 | 1 | 245 | 9323
86-I-2008 | 86 | Inside | Flexible | Stone | 04/24/2009 | 12:00 |  | 16645 | Sand | 9 | LWP | 4 | 242 | 39 | 19239 | 57717 | 0 | 245 | 9323
86-I-2008 | 86 | Inside | Flexible | Stone | 04/24/2009 | 12:00 |  | 16642 | Sand | 9 | LWP | 4 | 350 | 39 | 19242 | 57726 | 1 | 245 | 9323
86-I-2008 | 86 | Inside | Flexible | Stone | 04/24/2009 | 12:00 |  | 16734 | Sand | 3 | RWP | 2 | 324 | 40 | 19098 | 57294 | 1 | 245 | 9323
86-I-2008 | 86 | Inside | Flexible | Stone | 04/24/2009 | 12:00 |  | 16741 | Sand | 3 | RWP | 4 | 348 | 40 | 19092 | 57276 | 1 | 245 | 9323
86-I-2008 | 86 | Inside | Flexible | Stone | 04/24/2009 | 12:00 |  | 16729 | Sand | 3 | RWP | 4 | 334 | 40 | 19104 | 57312 | 1 | 245 | 9323
86-I-2008 | 86 | Inside | Flexible | Stone | 04/24/2009 | 12:00 |  | 16653 | Sand | 3 | RWP | 2 | 342 | 40 | 19179 | 57537 | 1 | 245 | 9323
86-I-2008 | 86 | Inside | Flexible | Stone | 04/24/2009 | 12:00 |  | 16638 | Sand | 3 | RWP | 2 | 360 | 40 | 19194 | 57582 | 1 | 245 | 9323
86-I-2008 | 86 | Inside | Flexible | Stone | 04/24/2009 | 12:00 |  | 16617 | Sand | 3 | RWP | 2 | 317 | 40 | 19215 | 57645 | 1 | 245 | 9323
86-O-2008 | 86 | Outside | Flexible | Stone | 04/23/2009 | 12:00 |  | 16794 | Sand | -3 | LWP | 4 | 328 | 39 | 21954 | 65862 | 1 | 244
86-O-2008 | 86 | Outside | Flexible | Stone | 04/23/2009 | 12:00 |  | 16803 | Sand | -3 | LWP | 4 | 372 | 39 | 21963 | 65889 | 0 | 244
86-O-2008 | 86 | Outside | Flexible | Stone | 04/23/2009 | 12:00 |  | 16812 | Sand | -3 | LWP | 4 | 318 | 39 | 21972 | 65916 | 0 | 244
86-O-2008 | 86 | Outside | Flexible | Stone | 04/23/2009 | 12:00 |  | 16771 | Sand | -9 | RWP | 4 | 332 | 39 | 22002 | 66006 | 1 | 244
86-O-2008 | 86 | Outside | Flexible | Stone | 04/23/2009 | 12:00 |  | 16777 | Sand | -9 | RWP | 4 | 358 | 39 | 22008 | 66024 | 1 | 244
86-O-2008 | 86 | Outside | Flexible | Stone | 04/23/2009 | 12:00 |  | 16795 | Sand | -9 | RWP | 4 | 316 | 39 | 22026 | 66078 | 1 | 244
86-O-2008 | 86 | Outside | Flexible | Stone | 04/23/2009 | 12:00 |  | 16743 | Sand | -3 | LWP | 4 | 334 | 39 | 21903 | 65709 | 0 | 244
86-O-2008 | 86 | Outside | Flexible | Stone | 04/23/2009 | 12:00 |  | 16746 | Sand | -3 | LWP | 4 | 308 | 39 | 21906 | 65718 | 0 | 244
86-O-2008 | 86 | Outside | Flexible | Stone | 04/23/2009 | 12:00 |  | 16612 | Sand | -9 | RWP | 4 | 88 | 44 | 21843 | 65529 | 0 | 244
86-O-2008 | 86 | Outside | Flexible | Stone | 04/23/2009 | 12:00 |  | 16627 | Sand | -9 | RWP | 4 | 324 | 38 | 21858 | 65574 | 1 | 244
86-O-2008 | 86 | Outside | Flexible | Stone | 04/23/2009 | 12:00 |  | 16663 | Sand | -9 | RWP | 4 | 339 | 39 | 21894 | 65682 | 1 | 244
86-O-2008 | 86 | Outside | Flexible | Stone | 04/23/2009 | 12:00 |  | 16699 | Sand | -9 | RWP | 4 | 352 | 39 | 21930 | 65790 | 1 | 244
86-O-2008 | 86 | Outside | Flexible | Stone | 04/23/2009 | 12:00 |  | 16711 | Sand | -9 | RWP | 4 | 345 | 39 | 21942 | 65826 | 1 | 244
86-O-2008 | 86 | Outside | Flexible | Stone | 04/23/2009 | 12:00 |  | 16723 | Sand | -9 | RWP | 4 | 357 | 39 | 21954 | 65862 | 1 | 244
86-O-2008 | 86 | Outside | Flexible | Stone | 04/23/2009 | 12:00 |  | 16738 | Sand | -9 | RWP | 4 | 351 | 39 | 21969 | 65907 | 1 | 244
86-O-2008 | 86 | Outside | Flexible | Stone | 04/23/2009 | 12:00 |  | 16689 | Sand | -3 | LWP | 4 | 339 | 40 | 21849 | 65547 | 0 | 244
86-O-2008 | 86 | Outside | Flexible | Stone | 04/23/2009 | 12:00 |  | 16650 | Sand | -9 | RWP | 3 | 316 | 40 | 7989 | 23967 | 0 | 244
86-O-2008 | 86 | Outside | Flexible | Stone | 04/23/2009 | 12:00 |  | 16656 | Sand | -9 | RWP | 3 | 221 | 39 | 7995 | 23985 | 1 | 244
86-O-2008 | 86 | Outside | Flexible | Stone | 04/23/2009 | 12:00 |  | 16659 | Sand | -9 | RWP | 3 | 299 | 39 | 7998 | 23994 | 1 | 244
86-O-2008 | 86 | Outside | Flexible | Stone | 04/23/2009 | 12:00 |  | 16596 | Sand | -3 | LWP | 4 | 440 | 39 | 21756 | 65268 | 1 | 244
86-O-2008 | 86 | Outside | Flexible | Stone | 04/23/2009 | 12:00 |  | 16614 | Sand | -3 | LWP | 4 | 494 | 39 | 21774 | 65322 | 1 | 244
86-O-2008 | 86 | Outside | Flexible | Stone | 04/23/2009 | 12:00 |  | 16620 | Sand | -3 | LWP | 4 | 194 | 39 | 21780 | 65340 | 0 | 244
86-O-2008 | 86 | Outside | Flexible | Stone | 04/23/2009 | 12:00 |  | 16662 | Sand | -3 | LWP | 4 | 376 | 39 | 21822 | 65466 | 0 | 244
86-O-2008 | 86 | Outside | Flexible | Stone | 04/23/2009 | 12:00 |  | 16671 | Sand | -3 | LWP | 4 | 229 | 39 | 21831 | 65493 | 0 | 244
86-O-2008 | 86 | Outside | Flexible | Stone | 04/23/2009 | 12:00 |  | 16650 | Sand | -9 | RWP | 2 | 341 | 39 | 21843 | 65529 | 1 | 244
86-O-2008 | 86 | Outside | Flexible | Stone | 04/23/2009 | 12:00 |  | 16653 | Sand | -9 | RWP | 2 | 548 | 40 | 21846 | 65538 | 1 | 244
86-O-2008 | 86 | Outside | Flexible | Stone | 04/23/2009 | 12:00 |  | 16593 | Sand | -9 | RWP | 3 | 303 | 40 | 7932 | 23796 | 1 | 244
86-O-2008 | 86 | Outside | Flexible | Stone | 04/23/2009 | 12:00 |  | 16608 | Sand | -9 | RWP | 3 | 390 | 39 | 7947 | 23841 | 1 | 244
86-O-2008 | 86 | Outside | Flexible | Stone | 04/23/2009 | 12:00 |  | 16605 | Sand | -9 | RWP | 2 | 402 | 39 | 21798 | 65394 | 1 | 244
86-O-2008 | 86 | Outside | Flexible | Stone | 04/23/2009 | 12:00 |  | 16788 | Sand | -3 | LWP | 3 | 284 | 39 | 8100 | 24300 | 1 | 244
86-O-2008 | 86 | Outside | Flexible | Stone | 04/23/2009 | 12:00 |  | 16800 | Sand | -3 | LWP | 3 | 358 | 39 | 8112 | 24336 | 1 | 244
86-O-2008 | 86 | Outside | Flexible | Stone | 04/23/2009 | 12:00 |  | 16671 | Sand | -3 | LWP | 3 | 314 | 39 | 7983 | 23949 | 1 | 244
86-O-2008 | 86 | Outside | Flexible | Stone | 04/23/2009 | 12:00 |  | 16686 | Sand | -3 | LWP | 3 | 276 | 39 | 7998 | 23994 | 0 | 244
86-O-2008 | 86 | Outside | Flexible | Stone | 04/23/2009 | 12:00 |  | 16689 | Sand | -3 | LWP | 3 | 274 | 39 | 8001 | 24003 | 0 | 244
86-O-2008 | 86 | Outside | Flexible | Stone | 04/23/2009 | 12:00 |  | 16719 | Sand | -3 | LWP | 3 | 362 | 39 | 8031 | 24093 | 1 | 244
86-O-2008 | 86 | Outside | Flexible | Stone | 04/23/2009 | 12:00 |  | 16776 | Sand | -3 | LWP | 3 | 346 | 39 | 8088 | 24264 | 1 | 244
86-O-2008 | 86 | Outside | Flexible | Stone | 04/23/2009 | 12:00 |  | 16662 | Sand | -9 | RWP | 3 | 430 | 39 | 8001 | 24003 | 1 | 244
86-O-2008 | 86 | Outside | Flexible | Stone | 04/23/2009 | 12:00 |  | 16677 | Sand | -9 | RWP | 3 | 272 | 39 | 8016 | 24048 | 0 | 244
86-O-2008 | 86 | Outside | Flexible | Stone | 04/23/2009 | 12:00 |  | 16617 | Sand | -3 | LWP | 3 | 196 | 39 | 7929 | 23787 | 0 | 244
86-O-2008 | 86 | Outside | Flexible | Stone | 04/23/2009 | 12:00 |  | 16620 | Sand | -3 | LWP | 3 | 43 | 39 | 7932 | 23796 | 0 | 244
86-O-2008 | 86 | Outside | Flexible | Stone | 04/23/2009 | 12:00 |  | 16755 | Sand | -3 | LWP | 3 | 362 | 39 | 8067 | 24201 | 0 | 244
86-O-2008 | 86 | Outside | Flexible | Stone | 04/23/2009 | 12:00 |  | 16764 | Sand | -3 | LWP | 3 | 320 | 39 | 8076 | 24228 | 0 | 244
86-O-2008 | 86 | Outside | Flexible | Stone | 04/23/2009 | 12:00 |  | 16614 | Sand | -9 | RWP | 1 | 68 | 40 | 7941 | 23823 | 1 | 244
86-O-2008 | 86 | Outside | Flexible | Stone | 04/23/2009 | 12:00 |  | 16617 | Sand | -9 | RWP | 1 | 351 | 39 | 7944 | 23832 | 1 | 244
86-O-2008 | 86 | Outside | Flexible | Stone | 04/23/2009 | 12:00 |  | 16650 | Sand | -9 | RWP | 1 | 398 | 40 | 7977 | 23931 | 1 | 244
86-O-2008 | 86 | Outside | Flexible | Stone | 04/23/2009 | 12:00 |  | 16662 | Sand | -9 | RWP | 1 | 324 | 39 | 7989 | 23967 | 1 | 244
86-O-2008 | 86 | Outside | Flexible | Stone | 04/23/2009 | 12:00 |  | 16674 | Sand | -9 | RWP | 1 | 354 | 40 | 8001 | 24003 | 1 | 244
86-O-2008 | 86 | Outside | Flexible | Stone | 04/23/2009 | 12:00 |  | 16719 | Sand | -9 | RWP | 1 | 376 | 40 | 8046 | 24138 | 1 | 244
86-O-2008 | 86 | Outside | Flexible | Stone | 04/23/2009 | 12:00 |  | 16734 | Sand | -9 | RWP | 1 | 374 | 40 | 8061 | 24183 | 1 | 244
86-O-2008 | 86 | Outside | Flexible | Stone | 04/23/2009 | 12:00 |  | 16758 | Sand | -9 | RWP | 1 | 384 | 40 | 8085 | 24255 | 1 | 244
86-O-2008 | 86 | Outside | Flexible | Stone | 04/23/2009 | 12:00 |  | 16767 | Sand | -9 | RWP | 1 | 354 | 40 | 8094 | 24282 | 1 | 244
86-O-2008 | 86 | Outside | Flexible | Stone | 04/23/2009 | 12:00 |  | 16776 | Sand | -9 | RWP | 1 | 349 | 40 | 8103 | 24309 | 1 | 244
86-O-2008 | 86 | Outside | Flexible | Stone | 04/23/2009 | 12:00 |  | 16812 | Sand | -9 | RWP | 1 | 364 | 39 | 8139 | 24417 | 1 | 244
86-O-2008 | 86 | Outside | Flexible | Stone | 04/23/2009 | 12:00 |  | 16815 | Sand | -9 | RWP | 1 | 433 | 39 | 8142 | 24426 | 1 | 244
86-O-2008 | 86 | Outside | Flexible | Stone | 04/23/2009 | 12:00 |  | 16698 | Sand | -9 | RWP | 1 | 368 | 40 | 8025 | 24075 | 1 | 244
86-O-2008 | 86 | Outside | Flexible | Stone | 04/23/2009 | 12:00 |  | 16737 | Sand | -9 | RWP | 2 | 337 | 40 | 21930 | 65790 | 1 | 244
86-O-2008 | 86 | Outside | Flexible | Stone | 04/23/2009 | 12:00 |  | 16743 | Sand | -9 | RWP | 2 | 362 | 40 | 21936 | 65808 | 1 | 244
86-O-2008 | 86 | Outside | Flexible | Stone | 04/23/2009 | 12:00 |  | 16767 | Sand | -9 | RWP | 2 | 386 | 40 | 21960 | 65880 | 0 | 244
86-O-2008 | 86 | Outside | Flexible | Stone | 04/23/2009 | 12:00 |  | 16788 | Sand | -9 | RWP | 2 | 361 | 39 | 21981 | 65943 | 0 | 244
86-I-2008 | 86 | Inside | Flexible | Stone | 04/24/2009 | 12:00 |  | 16725 | Sand | 9 | LWP | 2 | 284 | 39 | 19197 | 57591 | 0 | 245 | 9323
86-I-2008 | 86 | Inside | Flexible | Stone | 04/24/2009 | 12:00 |  | 16698 | Sand | 9 | LWP | 2 | 313 | 39 | 19224 | 57672 | 1 | 245 | 9323
86-I-2008 | 86 | Inside | Flexible | Stone | 04/24/2009 | 12:00 |  | 16734 | Sand | 9 | LWP | 2 | 397 | 40 | 19188 | 57564 | 1 | 245 | 9323
86-I-2008 | 86 | Inside | Flexible | Stone | 04/24/2009 | 12:00 |  | 16728 | Sand | 9 | LWP | 2 | 381 | 40 | 19194 | 57582 | 1 | 245 | 9323
86-I-2008 | 86 | Inside | Flexible | Stone | 04/24/2009 | 12:00 |  | 16716 | Sand | 9 | LWP | 2 | 334 | 40 | 19206 | 57618 | 1 | 245 | 9323
86-I-2008 | 86 | Inside | Flexible | Stone | 04/24/2009 | 12:00 |  | 16683 | Sand | 9 | LWP | 2 | 310 | 39 | 19239 | 57717 | 1 | 245 | 9323
86-I-2008 | 86 | Inside | Flexible | Stone | 04/24/2009 | 12:00 |  | 16629 | Sand | 9 | LWP | 2 | 371 | 40 | 19293 | 57879 | 0 | 245 | 9323
86-I-2008 | 86 | Inside | Flexible | Stone | 04/24/2009 | 12:00 |  | 16818 | Sand | 9 | LWP | 2 | 316 | 40 | 19104 | 57312 | 0 | 245 | 9323
86-I-2008 | 86 | Inside | Flexible | Stone | 04/24/2009 | 12:00 |  | 16788 | Sand | 9 | LWP | 2 | 5 | 40 | 19134 | 57402 | 0 | 245 | 9323
86-I-2008 | 86 | Inside | Flexible | Stone | 04/24/2009 | 12:00 |  | 16770 | Sand | 9 | LWP | 2 | 330 | 39 | 19152 | 57456 | 1 | 245 | 9323
86-I-2008 | 86 | Inside | Flexible | Stone | 04/24/2009 | 12:00 |  | 16799 | Sand | 3 | RWP | 1 | 224 | 40 | 5268 | 15804 | 0 | 245 | 9323
86-I-2008 | 86 | Inside | Flexible | Stone | 04/24/2009 | 12:00 |  | 16781 | Sand | 3 | RWP | 1 | 527 | 40 | 5286 | 15858 | 1 | 245 | 9323
86-I-2008 | 86 | Inside | Flexible | Stone | 04/24/2009 | 12:00 |  | 16658 | Sand | 3 | RWP | 1 | 322 | 40 | 5409 | 16227 | 1 | 245 | 9323
86-I-2008 | 86 | Inside | Flexible | Stone | 04/24/2009 | 12:00 |  | 16640 | Sand | 3 | RWP | 1 | 368 | 40 | 5427 | 16281 | 1 | 245 | 9323
86-I-2008 | 86 | Inside | Flexible | Stone | 04/24/2009 | 12:00 |  | 16637 | Sand | 3 | RWP | 1 | 354 | 40 | 5430 | 16290 | 1 | 245 | 9323
86-I-2008 | 86 | Inside | Flexible | Stone | 04/24/2009 | 12:00 |  | 16619 | Sand | 3 | RWP | 1 | 362 | 40 | 5448 | 16344 | 1 | 245 | 9323
86-I-2008 | 86 | Inside | Flexible | Stone | 04/24/2009 | 12:00 |  | 16604 | Sand | 3 | RWP | 1 | 318 | 40 | 5463 | 16389 | 1 | 245 | 9323
86-I-2008 | 86 | Inside | Flexible | Stone | 04/24/2009 | 12:00 |  | 16601 | Sand | 3 | RWP | 1 | 326 | 40 | 5466 | 16398 | 1 | 245 | 9323
86-I-2008 | 86 | Inside | Flexible | Stone | 04/24/2009 | 12:00 |  | 16667 | Sand | 9 | LWP | 1 | 320 | 40 | 5439 | 16317 | 1 | 245 | 9323
86-I-2008 | 86 | Inside | Flexible | Stone | 04/24/2009 | 12:00 |  | 16643 | Sand | 9 | LWP | 1 | 326 | 39 | 5463 | 16389 | 1 | 245 | 9323
86-I-2008 | 86 | Inside | Flexible | Stone | 04/24/2009 | 12:00 |  | 16700 | Sand | 3 | RWP | 1 | 319 | 40 | 5367 | 16101 | 1 | 245 | 9323
86-I-2008 | 86 | Inside | Flexible | Stone | 04/24/2009 | 12:00 |  | 16793 | Sand | 3 | RWP | 3 | 436 | 40 | 5280 | 15840 | 1 | 245 | 9323
86-I-2008 | 86 | Inside | Flexible | Stone | 04/24/2009 | 12:00 |  | 16637 | Sand | 3 | RWP | 3 | 347 | 40 | 5436 | 16308 | 1 | 245 | 9323
86-I-2008 | 86 | Inside | Flexible | Stone | 04/24/2009 | 12:00 |  | 16819 | Sand | 9 | LWP | 3 | 300 | 40 | 5241 | 15723 | 0 | 245 | 9323
86-I-2008 | 86 | Inside | Flexible | Stone | 04/24/2009 | 12:00 |  | 16795 | Sand | 9 | LWP | 3 | 363 | 40 | 5265 | 15795 | 1 | 245 | 9323
86-I-2008 | 86 | Inside | Flexible | Stone | 04/24/2009 | 12:00 |  | 16772 | Sand | 3 | RWP | 1 | 211 | 40 | 5295 | 15885 | 1 | 245 | 9323
86-I-2008 | 86 | Inside | Flexible | Stone | 04/24/2009 | 12:00 |  | 16621 | Sand | 3 | RWP | 4 | 295 | 40 | 19212 | 57636 | 1 | 245 | 9323
86-I-2008 | 86 | Inside | Flexible | Stone | 04/24/2009 | 12:00 |  | 16600 | Sand | 3 | RWP | 4 | 360 | 40 | 19233 | 57699 | 1 | 245 | 9323
86-I-2008 | 86 | Inside | Flexible | Stone | 04/24/2009 | 12:00 |  | 16615 | Sand | 9 | LWP | 4 | 381 | 40 | 19269 | 57807 | 1 | 245 | 9323
86-I-2008 | 86 | Inside | Flexible | Stone | 04/24/2009 | 12:00 |  | 16763 | Sand | 9 | LWP | 1 | 192 | 40 | 5343 | 16029 | 1 | 245 | 9323
86-I-2008 | 86 | Inside | Flexible | Stone | 04/24/2009 | 12:00 |  | 16760 | Sand | 9 | LWP | 1 | 432 | 40 | 5346 | 16038 | 1 | 245 | 9323
86-I-2008 | 86 | Inside | Flexible | Stone | 04/24/2009 | 12:00 |  | 16726 | Sand | 9 | LWP | 3 | 360 | 39 | 5334 | 16002 | 1 | 245 | 9323
86-I-2008 | 86 | Inside | Flexible | Stone | 04/24/2009 | 12:00 |  | 16708 | Sand | 9 | LWP | 3 | 361 | 39 | 5352 | 16056 | 1 | 245 | 9323
86-I-2008 | 86 | Inside | Flexible | Stone | 04/24/2009 | 12:00 |  | 16690 | Sand | 9 | LWP | 3 | 306 | 40 | 5370 | 16110 | 1 | 245 | 9323
86-I-2008 | 86 | Inside | Flexible | Stone | 04/24/2009 | 12:00 |  | 16687 | Sand | 9 | LWP | 3 | 319 | 40 | 5373 | 16119 | 1 | 245 | 9323
86-I-2008 | 86 | Inside | Flexible | Stone | 04/24/2009 | 12:00 |  | 16681 | Sand | 9 | LWP | 3 | 323 | 39 | 5379 | 16137 | 1 | 245 | 9323
86-I-2008 | 86 | Inside | Flexible | Stone | 04/24/2009 | 12:00 |  | 16675 | Sand | 9 | LWP | 3 | 308 | 40 | 5385 | 16155 | 1 | 245 | 9323
86-I-2008 | 86 | Inside | Flexible | Stone | 04/24/2009 | 12:00 |  | 16672 | Sand | 9 | LWP | 3 | 309 | 40 | 5388 | 16164 | 1 | 245 | 9323
86-I-2008 | 86 | Inside | Flexible | Stone | 04/24/2009 | 12:00 |  | 16663 | Sand | 9 | LWP | 3 | 323 | 40 | 5397 | 16191 | 0 | 245 | 9323
86-I-2008 | 86 | Inside | Flexible | Stone | 04/24/2009 | 12:00 |  | 16627 | Sand | 9 | LWP | 3 | 313 | 40 | 5433 | 16299 | 0 | 245 | 9323
86-I-2008 | 86 | Inside | Flexible | Stone | 04/24/2009 | 12:00 |  | 16818 | Sand | 3 | RWP | 2 | 398 | 40 | 19014 | 57042 | 0 | 245 | 9323
86-I-2008 | 86 | Inside | Flexible | Stone | 04/24/2009 | 12:00 |  | 16672 | Sand | 3 | RWP | 4 | 294 | 40 | 19161 | 57483 | 1 | 245 | 9323
86-I-2008 | 86 | Inside | Flexible | Stone | 04/24/2009 | 12:00 |  | 16669 | Sand | 3 | RWP | 4 | 278 | 40 | 19164 | 57492 | 1 | 245 | 9323
86-I-2008 | 86 | Inside | Flexible | Stone | 04/24/2009 | 12:00 |  | 16660 | Sand | 3 | RWP | 4 | 352 | 40 | 19173 | 57519 | 1 | 245 | 9323
86-I-2008 | 86 | Inside | Flexible | Stone | 04/24/2009 | 12:00 |  | 16722 | Sand | 3 | RWP | 2 | 354 | 40 | 19110 | 57330 | 1 | 245 | 9323
86-I-2008 | 86 | Inside | Flexible | Stone | 04/24/2009 | 12:00 |  | 16816 | Sand | 9 | LWP | 4 | 352 | 40 | 19068 | 57204 | 0 | 245 | 9323
86-I-2008 | 86 | Inside | Flexible | Stone | 04/24/2009 | 12:00 |  | 16771 | Sand | 9 | LWP | 4 | 456 | 39 | 19113 | 57339 | 1 | 245 | 9323
86-I-2008 | 86 | Inside | Flexible | Stone | 04/24/2009 | 12:00 |  | 16768 | Sand | 9 | LWP | 4 | 370 | 40 | 19116 | 57348 | 1 | 245 | 9323
86-I-2008 | 86 | Inside | Flexible | Stone | 04/24/2009 | 12:00 |  | 16806 | Sand | 3 | RWP | 2 | 222 | 40 | 19026 | 57078 | 0 | 245 | 9323
86-I-2008 | 86 | Inside | Flexible | Stone | 04/24/2009 | 12:00 |  | 16797 | Sand | 3 | RWP | 2 | 437 | 40 | 19035 | 57105 | 1 | 245 | 9323
86-I-2008 | 86 | Inside | Flexible | Stone | 04/24/2009 | 12:00 |  | 16726 | Sand | 9 | LWP | 4 | 340 | 40 | 19158 | 57474 | 1 | 245 | 9323
86-I-2008 | 86 | Inside | Flexible | Stone | 04/24/2009 | 12:00 |  | 16765 | Sand | 9 | LWP | 3 | 75 | 40 | 5295 | 15885 | 0 | 245 | 9323
86-I-2008 | 86 | Inside | Flexible | Stone | 04/24/2009 | 12:00 |  | 16750 | Sand | 9 | LWP | 3 | 405 | 39 | 5310 | 15930 | 1 | 245 | 9323
86-I-2008 | 86 | Inside | Flexible | Stone | 04/24/2009 | 12:00 |  | 16692 | Sand | 3 | RWP | 2 | 333 | 40 | 19140 | 57420 | 1 | 245 | 9323
86-I-2008 | 86 | Inside | Flexible | Stone | 04/24/2009 | 12:00 |  | 16693 | Sand | 9 | LWP | 4 | 346 | 40 | 19191 | 57573 | 1 | 245 | 9323
86-I-2008 | 86 | Inside | Flexible | Stone | 04/24/2009 | 12:00 |  | 16681 | Sand | 9 | LWP | 4 | 304 | 40 | 19203 | 57609 | 1 | 245 | 9323
86-I-2008 | 86 | Inside | Flexible | Stone | 04/24/2009 | 12:00 |  | 16660 | Sand | 9 | LWP | 4 | 324 | 40 | 19224 | 57672 | 1 | 245 | 9323
86-I-2008 | 86 | Inside | Flexible | Stone | 04/24/2009 | 12:00 |  | 16657 | Sand | 9 | LWP | 4 | 347 | 40 | 19227 | 57681 | 1 | 245 | 9323
86-I-2008 | 86 | Inside | Flexible | Stone | 04/24/2009 | 12:00 |  | 16651 | Sand | 9 | LWP | 4 | 360 | 39 | 19233 | 57699 | 1 | 245 | 9323
86-I-2008 | 86 | Inside | Flexible | Stone | 04/24/2009 | 12:00 |  | 16648 | Sand | 9 | LWP | 4 | 302 | 40 | 19236 | 57708 | 0 | 245 | 9323
86-I-2008 | 86 | Inside | Flexible | Stone | 04/24/2009 | 12:00 |  | 16737 | Sand | 3 | RWP | 2 | 290 | 40 | 19095 | 57285 | 1 | 245 | 9323
86-I-2008 | 86 | Inside | Flexible | Stone | 04/24/2009 | 12:00 |  | 16798 | Sand | 3 | RWP | 4 | 454 | 39 | 19035 | 57105 | 1 | 245 | 9323
86-I-2008 | 86 | Inside | Flexible | Stone | 04/24/2009 | 12:00 |  | 16783 | Sand | 3 | RWP | 4 | 289 | 40 | 19050 | 57150 | 1 | 245 | 9323
86-I-2008 | 86 | Inside | Flexible | Stone | 04/24/2009 | 12:00 |  | 16771 | Sand | 3 | RWP | 4 | 258 | 40 | 19062 | 57186 | 0 | 245 | 9323
86-I-2008 | 86 | Inside | Flexible | Stone | 04/24/2009 | 12:00 |  | 16768 | Sand | 3 | RWP | 4 | 204 | 39 | 19065 | 57195 | 1 | 245 | 9323
86-I-2008 | 86 | Inside | Flexible | Stone | 04/24/2009 | 12:00 |  | 16684 | Sand | 3 | RWP | 4 | 368 | 40 | 19149 | 57447 | 1 | 245 | 9323
86-O-2008 | 86 | Outside | Flexible | Stone | 04/23/2009 | 12:00 |  | 16678 | Sand | -9 | RWP | 4 | 352 | 39 | 21909 | 65727 | 1 | 244
86-O-2008 | 86 | Outside | Flexible | Stone | 04/23/2009 | 12:00 |  | 16693 | Sand | -9 | RWP | 4 | 361 | 39 | 21924 | 65772 | 1 | 244
86-O-2008 | 86 | Outside | Flexible | Stone | 04/23/2009 | 12:00 |  | 16726 | Sand | -9 | RWP | 4 | 348 | 39 | 21957 | 65871 | 1 | 244
86-O-2008 | 86 | Outside | Flexible | Stone | 04/23/2009 | 12:00 |  | 16744 | Sand | -9 | RWP | 4 | 372 | 39 | 21975 | 65925 | 1 | 244
86-O-2008 | 86 | Outside | Flexible | Stone | 04/23/2009 | 12:00 |  | 16759 | Sand | -9 | RWP | 4 | 376 | 39 | 21990 | 65970 | 1 | 244
86-O-2008 | 86 | Outside | Flexible | Stone | 04/23/2009 | 12:00 |  | 16765 | Sand | -9 | RWP | 4 | 348 | 39 | 21996 | 65988 | 1 | 244
86-O-2008 | 86 | Outside | Flexible | Stone | 04/23/2009 | 12:00 |  | 16677 | Sand | -3 | LWP | 4 | 369 | 39 | 21837 | 65511 | 0 | 244
86-O-2008 | 86 | Outside | Flexible | Stone | 04/23/2009 | 12:00 |  | 16647 | Sand | -9 | RWP | 3 | 404 | 39 | 7986 | 23958 | 1 | 244
86-O-2008 | 86 | Outside | Flexible | Stone | 04/23/2009 | 12:00 |  | 16608 | Sand | -3 | LWP | 4 | 206 | 39 | 21768 | 65304 | 0 | 244
86-O-2008 | 86 | Outside | Flexible | Stone | 04/23/2009 | 12:00 |  | 16623 | Sand | -3 | LWP | 4 | 136 | 40 | 21783 | 65349 | 0 | 244
86-O-2008 | 86 | Outside | Flexible | Stone | 04/23/2009 | 12:00 |  | 16641 | Sand | -3 | LWP | 4 | 268 | 39 | 21801 | 65403 | 0 | 244
86-O-2008 | 86 | Outside | Flexible | Stone | 04/23/2009 | 12:00 |  | 16647 | Sand | -3 | LWP | 4 | 155 | 39 | 21807 | 65421 | 0 | 244
86-O-2008 | 86 | Outside | Flexible | Stone | 04/23/2009 | 12:00 |  | 16653 | Sand | -3 | LWP | 4 | 384 | 39 | 21813 | 65439 | 1 | 244
86-O-2008 | 86 | Outside | Flexible | Stone | 04/23/2009 | 12:00 |  | 16597 | Sand | -9 | RWP | 4 | 255 | 39 | 21828 | 65484 | 0 | 244
86-O-2008 | 86 | Outside | Flexible | Stone | 04/23/2009 | 12:00 |  | 16603 | Sand | -9 | RWP | 4 | 518 | 39 | 21834 | 65502 | 1 | 244
86-O-2008 | 86 | Outside | Flexible | Stone | 04/23/2009 | 12:00 |  | 16623 | Sand | -9 | RWP | 2 | 349 | 40 | 21816 | 65448 | 1 | 244
86-O-2008 | 86 | Outside | Flexible | Stone | 04/23/2009 | 12:00 |  | 16626 | Sand | -9 | RWP | 2 | 533 | 40 | 21819 | 65457 | 1 | 244
86-O-2008 | 86 | Outside | Flexible | Stone | 04/23/2009 | 12:00 |  | 16635 | Sand | -9 | RWP | 2 | 466 | 39 | 21828 | 65484 | 1 | 244
86-O-2008 | 86 | Outside | Flexible | Stone | 04/23/2009 | 12:00 |  | 16644 | Sand | -9 | RWP | 2 | 87 | 42 | 21837 | 65511 | 0 | 244
86-O-2008 | 86 | Outside | Flexible | Stone | 04/23/2009 | 12:00 |  | 16599 | Sand | -9 | RWP | 3 | 408 | 39 | 7938 | 23814 | 1 | 244
86-O-2008 | 86 | Outside | Flexible | Stone | 04/23/2009 | 12:00 |  | 16617 | Sand | -9 | RWP | 3 | 264 | 39 | 7956 | 23868 | 1 | 244
86-O-2008 | 86 | Outside | Flexible | Stone | 04/23/2009 | 12:00 |  | 16785 | Sand | -9 | RWP | 3 | 357 | 39 | 8124 | 24372 | 1 | 244
86-O-2008 | 86 | Outside | Flexible | Stone | 04/23/2009 | 12:00 |  | 16794 | Sand | -9 | RWP | 3 | 391 | 39 | 8133 | 24399 | 0 | 244
86-O-2008 | 86 | Outside | Flexible | Stone | 04/23/2009 | 12:00 |  | 16818 | Sand | -9 | RWP | 3 | 339 | 39 | 8157 | 24471 | 0 | 244
86-O-2008 | 86 | Outside | Flexible | Stone | 04/23/2009 | 12:00 |  | 16599 | Sand | -9 | RWP | 2 | 342 | 40 | 21792 | 65376 | 1 | 244
86-O-2008 | 86 | Outside | Flexible | Stone | 04/23/2009 | 12:00 |  | 16668 | Sand | -3 | LWP | 3 | 203 | 39 | 7980 | 23940 | 1 | 244
86-O-2008 | 86 | Outside | Flexible | Stone | 04/23/2009 | 12:00 |  | 16677 | Sand | -3 | LWP | 3 | 407 | 39 | 7989 | 23967 | 1 | 244
86-O-2008 | 86 | Outside | Flexible | Stone | 04/23/2009 | 12:00 |  | 16695 | Sand | -3 | LWP | 3 | 360 | 39 | 8007 | 24021 | 0 | 244
86-O-2008 | 86 | Outside | Flexible | Stone | 04/23/2009 | 12:00 |  | 16701 | Sand | -3 | LWP | 3 | 342 | 40 | 8013 | 24039 | 1 | 244
86-O-2008 | 86 | Outside | Flexible | Stone | 04/23/2009 | 12:00 |  | 16713 | Sand | -3 | LWP | 3 | 351 | 39 | 8025 | 24075 | 1 | 244
86-O-2008 | 86 | Outside | Flexible | Stone | 04/23/2009 | 12:00 |  | 16722 | Sand | -3 | LWP | 3 | 321 | 39 | 8034 | 24102 | 1 | 244
86-O-2008 | 86 | Outside | Flexible | Stone | 04/23/2009 | 12:00 |  | 16773 | Sand | -3 | LWP | 3 | 320 | 39 | 8085 | 24255 | 1 | 244
86-O-2008 | 86 | Outside | Flexible | Stone | 04/23/2009 | 12:00 |  | 16689 | Sand | -9 | RWP | 3 | 403 | 39 | 8028 | 24084 | 1 | 244
86-O-2008 | 86 | Outside | Flexible | Stone | 04/23/2009 | 12:00 |  | 16701 | Sand | -9 | RWP | 3 | 322 | 39 | 8040 | 24120 | 1 | 244
86-O-2008 | 86 | Outside | Flexible | Stone | 04/23/2009 | 12:00 |  | 16743 | Sand | -9 | RWP | 3 | 351 | 39 | 8082 | 24246 | 1 | 244
86-O-2008 | 86 | Outside | Flexible | Stone | 04/23/2009 | 12:00 |  | 16611 | Sand | -3 | LWP | 3 | 502 | 39 | 7923 | 23769 | 1 | 244
86-O-2008 | 86 | Outside | Flexible | Stone | 04/23/2009 | 12:00 |  | 16626 | Sand | -3 | LWP | 3 | 283 | 39 | 7938 | 23814 | 1 | 244
86-O-2008 | 86 | Outside | Flexible | Stone | 04/23/2009 | 12:00 |  | 16629 | Sand | -3 | LWP | 3 | 492 | 39 | 7941 | 23823 | 1 | 244
86-O-2008 | 86 | Outside | Flexible | Stone | 04/23/2009 | 12:00 |  | 16641 | Sand | -3 | LWP | 3 | 187 | 39 | 7953 | 23859 | 0 | 244
86-O-2008 | 86 | Outside | Flexible | Stone | 04/23/2009 | 12:00 |  | 16734 | Sand | -3 | LWP | 3 | 361 | 39 | 8046 | 24138 | 1 | 244
86-O-2008 | 86 | Outside | Flexible | Stone | 04/23/2009 | 12:00 |  | 16761 | Sand | -3 | LWP | 3 | 322 | 39 | 8073 | 24219 | 0 | 244
86-O-2008 | 86 | Outside | Flexible | Stone | 04/23/2009 | 12:00 |  | 16770 | Sand | -3 | LWP | 3 | 319 | 39 | 8082 | 24246 | 0 | 244
86-O-2008 | 86 | Outside | Flexible | Stone | 04/23/2009 | 12:00 |  | 16629 | Sand | -9 | RWP | 1 | 330 | 40 | 7956 | 23868 | 1 | 244
86-O-2008 | 86 | Outside | Flexible | Stone | 04/23/2009 | 12:00 |  | 16635 | Sand | -9 | RWP | 1 | 367 | 39 | 7962 | 23886 | 1 | 244
86-O-2008 | 86 | Outside | Flexible | Stone | 04/23/2009 | 12:00 |  | 16647 | Sand | -9 | RWP | 1 | 392 | 40 | 7974 | 23922 | 1 | 244
86-O-2008 | 86 | Outside | Flexible | Stone | 04/23/2009 | 12:00 |  | 16659 | Sand | -9 | RWP | 1 | 338 | 40 | 7986 | 23958 | 1 | 244
86-O-2008 | 86 | Outside | Flexible | Stone | 04/23/2009 | 12:00 |  | 16725 | Sand | -9 | RWP | 1 | 360 | 39 | 8052 | 24156 | 1 | 244
86-O-2008 | 86 | Outside | Flexible | Stone | 04/23/2009 | 12:00 |  | 16740 | Sand | -9 | RWP | 1 | 358 | 39 | 8067 | 24201 | 1 | 244
86-O-2008 | 86 | Outside | Flexible | Stone | 04/23/2009 | 12:00 |  | 16755 | Sand | -9 | RWP | 1 | 351 | 39 | 8082 | 24246 | 1 | 244
86-O-2008 | 86 | Outside | Flexible | Stone | 04/23/2009 | 12:00 |  | 16704 | Sand | -9 | RWP | 1 | 352 | 40 | 8031 | 24093 | 1 | 244
86-O-2008 | 86 | Outside | Flexible | Stone | 04/23/2009 | 12:00 |  | 16677 | Sand | -9 | RWP | 2 | 400 | 40 | 21870 | 65610 | 1 | 244
86-O-2008 | 86 | Outside | Flexible | Stone | 04/23/2009 | 12:00 |  | 16680 | Sand | -9 | RWP | 2 | 392 | 40 | 21873 | 65619 | 1 | 244
86-O-2008 | 86 | Outside | Flexible | Stone | 04/23/2009 | 12:00 |  | 16704 | Sand | -9 | RWP | 2 | 376 | 40 | 21897 | 65691 | 1 | 244
86-O-2008 | 86 | Outside | Flexible | Stone | 04/23/2009 | 12:00 |  | 16722 | Sand | -9 | RWP | 2 | 365 | 39 | 21915 | 65745 | 1 | 244
86-O-2008 | 86 | Outside | Flexible | Stone | 04/23/2009 | 12:00 |  | 16749 | Sand | -9 | RWP | 2 | 364 | 39 | 21942 | 65826 | 1 | 244
86-O-2008 | 86 | Outside | Flexible | Stone | 04/23/2009 | 12:00 |  | 16752 | Sand | -9 | RWP | 2 | 350 | 40 | 21945 | 65835 | 1 | 244
86-O-2008 | 86 | Outside | Flexible | Stone | 04/23/2009 | 12:00 |  | 16764 | Sand | -9 | RWP | 2 | 358 | 39 | 21957 | 65871 | 0 | 244
86-O-2008 | 86 | Outside | Flexible | Stone | 04/23/2009 | 12:00 |  | 16779 | Sand | -9 | RWP | 2 | 334 | 39 | 21972 | 65916 | 0 | 244
86-O-2008 | 86 | Outside | Flexible | Stone | 04/23/2009 | 12:00 |  | 16785 | Sand | -9 | RWP | 2 | 338 | 40 | 21978 | 65934 | 0 | 244
86-O-2008 | 86 | Outside | Flexible | Stone | 04/23/2009 | 12:00 |  | 16797 | Sand | -9 | RWP | 2 | 374 | 39 | 21990 | 65970 | 1 | 244
86-O-2008 | 86 | Outside | Flexible | Stone | 04/23/2009 | 12:00 |  | 16596 | Sand | -9 | RWP | 1 | 305 | 40 | 7923 | 23769 | 1 | 244
86-O-2008 | 86 | Outside | Flexible | Stone | 04/23/2009 | 12:00 |  | 16599 | Sand | -9 | RWP | 1 | 454 | 39 | 7926 | 23778 | 1 | 244
86-I-2008 | 86 | Inside | Flexible | Stone | 04/24/2009 | 12:00 |  | 16740 | Sand | 9 | LWP | 2 | 213 | 39 | 19182 | 57546 | 1 | 245 | 9323
86-I-2008 | 86 | Inside | Flexible | Stone | 04/24/2009 | 12:00 |  | 16737 | Sand | 9 | LWP | 2 | 344 | 40 | 19185 | 57555 | 1 | 245 | 9323
86-I-2008 | 86 | Inside | Flexible | Stone | 04/24/2009 | 12:00 |  | 16676 | Sand | 3 | RWP | 1 | 291 | 40 | 5391 | 16173 | 1 | 245 | 9323
86-I-2008 | 86 | Inside | Flexible | Stone | 04/24/2009 | 12:00 |  | 16670 | Sand | 3 | RWP | 1 | 325 | 40 | 5397 | 16191 | 1 | 245 | 9323
86-I-2008 | 86 | Inside | Flexible | Stone | 04/24/2009 | 12:00 |  | 16595 | Sand | 3 | RWP | 1 | 340 | 39 | 5472 | 16416 | 1 | 245 | 9323
86-I-2008 | 86 | Inside | Flexible | Stone | 04/24/2009 | 12:00 |  | 16676 | Sand | 9 | LWP | 1 | 296 | 40 | 5430 | 16290 | 1 | 245 | 9323
86-I-2008 | 86 | Inside | Flexible | Stone | 04/24/2009 | 12:00 |  | 16748 | Sand | 3 | RWP | 1 | 412 | 40 | 5319 | 15957 | 1 | 245 | 9323
86-I-2008 | 86 | Inside | Flexible | Stone | 04/24/2009 | 12:00 |  | 16706 | Sand | 3 | RWP | 1 | 320 | 40 | 5361 | 16083 | 1 | 245 | 9323
86-I-2008 | 86 | Inside | Flexible | Stone | 04/24/2009 | 12:00 |  | 16688 | Sand | 3 | RWP | 1 | 369 | 40 | 5379 | 16137 | 1 | 245 | 9323
86-I-2008 | 86 | Inside | Flexible | Stone | 04/24/2009 | 12:00 |  | 16685 | Sand | 3 | RWP | 1 | 369 | 40 | 5382 | 16146 | 1 | 245 | 9323
86-I-2008 | 86 | Inside | Flexible | Stone | 04/24/2009 | 12:00 |  | 16682 | Sand | 3 | RWP | 1 | 336 | 40 | 5385 | 16155 | 1 | 245 | 9323
86-I-2008 | 86 | Inside | Flexible | Stone | 04/24/2009 | 12:00 |  | 16778 | Sand | 3 | RWP | 3 | 237 | 40 | 5295 | 15885 | 1 | 245 | 9323
86-I-2008 | 86 | Inside | Flexible | Stone | 04/24/2009 | 12:00 |  | 16625 | Sand | 3 | RWP | 3 | 309 | 40 | 5448 | 16344 | 1 | 245 | 9323
86-I-2008 | 86 | Inside | Flexible | Stone | 04/24/2009 | 12:00 |  | 16733 | Sand | 9 | LWP | 1 | 400 | 40 | 5373 | 16119 | 0 | 245 | 9323
86-I-2008 | 86 | Inside | Flexible | Stone | 04/24/2009 | 12:00 |  | 16727 | Sand | 9 | LWP | 1 | 307 | 39 | 5379 | 16137 | 1 | 245 | 9323
86-I-2008 | 86 | Inside | Flexible | Stone | 04/24/2009 | 12:00 |  | 16703 | Sand | 9 | LWP | 1 | 305 | 40 | 5403 | 16209 | 1 | 245 | 9323
86-I-2008 | 86 | Inside | Flexible | Stone | 04/24/2009 | 12:00 |  | 16700 | Sand | 9 | LWP | 1 | 292 | 39 | 5406 | 16218 | 1 | 245 | 9323
86-I-2008 | 86 | Inside | Flexible | Stone | 04/24/2009 | 12:00 |  | 16685 | Sand | 9 | LWP | 1 | 321 | 39 | 5421 | 16263 | 1 | 245 | 9323
86-I-2008 | 86 | Inside | Flexible | Stone | 04/24/2009 | 12:00 |  | 16721 | Sand | 3 | RWP | 3 | 312 | 40 | 5352 | 16056 | 1 | 245 | 9323
86-I-2008 | 86 | Inside | Flexible | Stone | 04/24/2009 | 12:00 |  | 16697 | Sand | 3 | RWP | 3 | 367 | 40 | 5376 | 16128 | 1 | 245 | 9323
86-I-2008 | 86 | Inside | Flexible | Stone | 04/24/2009 | 12:00 |  | 16679 | Sand | 3 | RWP | 3 | 288 | 40 | 5394 | 16182 | 1 | 245 | 9323
86-I-2008 | 86 | Inside | Flexible | Stone | 04/24/2009 | 12:00 |  | 16667 | Sand | 3 | RWP | 3 | 292 | 40 | 5406 | 16218 | 1 | 245 | 9323
86-I-2008 | 86 | Inside | Flexible | Stone | 04/24/2009 | 12:00 |  | 16816 | Sand | 9 | LWP | 3 | 297 | 40 | 5244 | 15732 | 0 | 245 | 9323
86-I-2008 | 86 | Inside | Flexible | Stone | 04/24/2009 | 12:00 |  | 16603 | Sand | 9 | LWP | 4 | 258 | 40 | 19281 | 57843 | 0 | 245 | 9323
86-I-2008 | 86 | Inside | Flexible | Stone | 04/24/2009 | 12:00 |  | 16600 | Sand | 9 | LWP | 4 | 288 | 39 | 19284 | 57852 | 1 | 245 | 9323
86-I-2008 | 86 | Inside | Flexible | Stone | 04/24/2009 | 12:00 |  | 16802 | Sand | 9 | LWP | 1 | 397 | 39 | 5304 | 15912 | 1 | 245 | 9323
86-I-2008 | 86 | Inside | Flexible | Stone | 04/24/2009 | 12:00 |  | 16781 | Sand | 9 | LWP | 1 | 616 | 39 | 5325 | 15975 | 0 | 245 | 9323
86-I-2008 | 86 | Inside | Flexible | Stone | 04/24/2009 | 12:00 |  | 16766 | Sand | 9 | LWP | 1 | 20 | 40 | 5340 | 16020 | 0 | 245 | 9323
86-I-2008 | 86 | Inside | Flexible | Stone | 04/24/2009 | 12:00 |  | 16720 | Sand | 9 | LWP | 3 | 189 | 39 | 5340 | 16020 | 0 | 245 | 9323
86-I-2008 | 86 | Inside | Flexible | Stone | 04/24/2009 | 12:00 |  | 16654 | Sand | 9 | LWP | 3 | 341 | 40 | 5406 | 16218 | 0 | 245 | 9323
86-I-2008 | 86 | Inside | Flexible | Stone | 04/24/2009 | 12:00 |  | 16633 | Sand | 9 | LWP | 3 | 402 | 39 | 5427 | 16281 | 1 | 245 | 9323
86-I-2008 | 86 | Inside | Flexible | Stone | 04/24/2009 | 12:00 |  | 16597 | Sand | 9 | LWP | 3 | 312 | 39 | 5463 | 16389 | 1 | 245 | 9323
86-I-2008 | 86 | Inside | Flexible | Stone | 04/24/2009 | 12:00 |  | 16783 | Sand | 9 | LWP | 4 | 85 | 39 | 19101 | 57303 | 1 | 245 | 9323
86-I-2008 | 86 | Inside | Flexible | Stone | 04/24/2009 | 12:00 |  | 16774 | Sand | 9 | LWP | 4 | 472 | 39 | 19110 | 57330 | 1 | 245 | 9323
86-I-2008 | 86 | Inside | Flexible | Stone | 04/24/2009 | 12:00 |  | 16794 | Sand | 3 | RWP | 2 | 309 | 40 | 19038 | 57114 | 1 | 245 | 9323
86-I-2008 | 86 | Inside | Flexible | Stone | 04/24/2009 | 12:00 |  | 16773 | Sand | 3 | RWP | 2 | 297 | 40 | 19059 | 57177 | 0 | 245 | 9323
86-I-2008 | 86 | Inside | Flexible | Stone | 04/24/2009 | 12:00 |  | 16756 | Sand | 9 | LWP | 4 | 391 | 40 | 19128 | 57384 | 1 | 245 | 9323
86-I-2008 | 86 | Inside | Flexible | Stone | 04/24/2009 | 12:00 |  | 16741 | Sand | 9 | LWP | 4 | 265 | 40 | 19143 | 57429 | 0 | 245 | 9323
86-I-2008 | 86 | Inside | Flexible | Stone | 04/24/2009 | 12:00 |  | 16705 | Sand | 9 | LWP | 4 | 286 | 40 | 19179 | 57537 | 1 | 245 | 9323
86-I-2008 | 86 | Inside | Flexible | Stone | 04/24/2009 | 12:00 |  | 16605 | Sand | 3 | RWP | 2 | 378 | 40 | 19227 | 57681 | 1 | 245 | 9323
86-I-2008 | 86 | Inside | Flexible | Stone | 04/24/2009 | 12:00 |  | 16646 | Sand | 3 | RWP | 3 | 354 | 40 | 5427 | 16281 | 1 | 245 | 9323
86-I-2008 | 86 | Inside | Flexible | Stone | 04/24/2009 | 12:00 |  | 16716 | Sand | 3 | RWP | 2 | 358 | 40 | 19116 | 57348 | 1 | 245 | 9323
86-I-2008 | 86 | Inside | Flexible | Stone | 04/24/2009 | 12:00 |  | 16689 | Sand | 3 | RWP | 2 | 346 | 40 | 19143 | 57429 | 1 | 245 | 9323
86-I-2008 | 86 | Inside | Flexible | Stone | 04/24/2009 | 12:00 |  | 16662 | Sand | 3 | RWP | 2 | 370 | 40 | 19170 | 57510 | 1 | 245 | 9323
86-I-2008 | 86 | Inside | Flexible | Stone | 04/24/2009 | 12:00 |  | 16696 | Sand | 9 | LWP | 4 | 342 | 40 | 19188 | 57564 | 1 | 245 | 9323
86-I-2008 | 86 | Inside | Flexible | Stone | 04/24/2009 | 12:00 |  | 16752 | Sand | 3 | RWP | 2 | 415 | 40 | 19080 | 57240 | 1 | 245 | 9323
86-I-2008 | 86 | Inside | Flexible | Stone | 04/24/2009 | 12:00 |  | 16743 | Sand | 3 | RWP | 2 | 357 | 40 | 19089 | 57267 | 1 | 245 | 9323
86-I-2008 | 86 | Inside | Flexible | Stone | 04/24/2009 | 12:00 |  | 16735 | Sand | 3 | RWP | 4 | 288 | 40 | 19098 | 57294 | 1 | 245 | 9323
86-I-2008 | 86 | Inside | Flexible | Stone | 04/24/2009 | 12:00 |  | 16795 | Sand | 3 | RWP | 4 | 420 | 40 | 19038 | 57114 | 1 | 245 | 9323
86-I-2008 | 86 | Inside | Flexible | Stone | 04/24/2009 | 12:00 |  | 16789 | Sand | 3 | RWP | 4 | 224 | 39 | 19044 | 57132 | 1 | 245 | 9323
86-I-2008 | 86 | Inside | Flexible | Stone | 04/24/2009 | 12:00 |  | 16786 | Sand | 3 | RWP | 4 | 271 | 40 | 19047 | 57141 | 1 | 245 | 9323
86-I-2008 | 86 | Inside | Flexible | Stone | 04/24/2009 | 12:00 |  | 16780 | Sand | 3 | RWP | 4 | 418 | 39 | 19053 | 57159 | 1 | 245 | 9323
86-I-2008 | 86 | Inside | Flexible | Stone | 04/24/2009 | 12:00 |  | 16756 | Sand | 3 | RWP | 4 | 338 | 40 | 19077 | 57231 | 1 | 245 | 9323
86-I-2008 | 86 | Inside | Flexible | Stone | 04/24/2009 | 12:00 |  | 16632 | Sand | 3 | RWP | 2 | 365 | 40 | 19200 | 57600 | 1 | 245 | 9323
86-I-2008 | 86 | Inside | Flexible | Stone | 04/24/2009 | 12:00 |  | 16611 | Sand | 3 | RWP | 2 | 340 | 40 | 19221 | 57663 | 1 | 245 | 9323
86-I-2008 | 86 | Inside | Flexible | Stone | 04/24/2009 | 12:00 |  | 16608 | Sand | 3 | RWP | 2 | 373 | 40 | 19224 | 57672 | 1 | 245 | 9323
86-O-2008 | 86 | Outside | Flexible | Stone | 04/23/2009 | 12:00 |  | 16785 | Sand | -3 | LWP | 4 | 360 | 39 | 21945 | 65835 | 1 | 244
86-O-2008 | 86 | Outside | Flexible | Stone | 04/23/2009 | 12:00 |  | 16788 | Sand | -3 | LWP | 4 | 332 | 39 | 21948 | 65844 | 0 | 244
86-O-2008 | 86 | Outside | Flexible | Stone | 04/23/2009 | 12:00 |  | 16809 | Sand | -3 | LWP | 4 | 360 | 39 | 21969 | 65907 | 0 | 244
86-O-2008 | 86 | Outside | Flexible | Stone | 04/23/2009 | 12:00 |  | 16815 | Sand | -3 | LWP | 4 | 310 | 39 | 21975 | 65925 | 0 | 244
86-O-2008 | 86 | Outside | Flexible | Stone | 04/23/2009 | 12:00 |  | 16710 | Sand | -3 | LWP | 4 | 338 | 39 | 21870 | 65610 | 0 | 244
86-O-2008 | 86 | Outside | Flexible | Stone | 04/23/2009 | 12:00 |  | 16713 | Sand | -3 | LWP | 4 | 312 | 39 | 21873 | 65619 | 0 | 244
86-O-2008 | 86 | Outside | Flexible | Stone | 04/23/2009 | 12:00 |  | 16725 | Sand | -3 | LWP | 4 | 341 | 39 | 21885 | 65655 | 0 | 244
86-O-2008 | 86 | Outside | Flexible | Stone | 04/23/2009 | 12:00 |  | 16755 | Sand | -3 | LWP | 4 | 390 | 39 | 21915 | 65745 | 0 | 244
86-O-2008 | 86 | Outside | Flexible | Stone | 04/23/2009 | 12:00 |  | 16773 | Sand | -3 | LWP | 4 | 344 | 40 | 21933 | 65799 | 0 | 244
86-O-2008 | 86 | Outside | Flexible | Stone | 04/23/2009 | 12:00 |  | 16630 | Sand | -9 | RWP | 4 | 346 | 39 | 21861 | 65583 | 1 | 244
86-O-2008 | 86 | Outside | Flexible | Stone | 04/23/2009 | 12:00 |  | 16684 | Sand | -9 | RWP | 4 | 357 | 39 | 21915 | 65745 | 1 | 244
86-O-2008 | 86 | Outside | Flexible | Stone | 04/23/2009 | 12:00 |  | 16696 | Sand | -9 | RWP | 4 | 367 | 39 | 21927 | 65781 | 1 | 244
86-O-2008 | 86 | Outside | Flexible | Stone | 04/23/2009 | 12:00 |  | 16705 | Sand | -9 | RWP | 4 | 335 | 39 | 21936 | 65808 | 1 | 244
86-O-2008 | 86 | Outside | Flexible | Stone | 04/23/2009 | 12:00 |  | 16750 | Sand | -9 | RWP | 4 | 332 | 39 | 21981 | 65943 | 1 | 244
86-O-2008 | 86 | Outside | Flexible | Stone | 04/23/2009 | 12:00 |  | 16680 | Sand | -3 | LWP | 4 | 373 | 39 | 21840 | 65520 | 0 | 244
86-O-2008 | 86 | Outside | Flexible | Stone | 04/23/2009 | 12:00 |  | 16683 | Sand | -3 | LWP | 4 | 370 | 39 | 21843 | 65529 | 0 | 244
86-O-2008 | 86 | Outside | Flexible | Stone | 04/23/2009 | 12:00 |  | 16701 | Sand | -3 | LWP | 4 | 358 | 39 | 21861 | 65583 | 0 | 244
86-O-2008 | 86 | Outside | Flexible | Stone | 04/23/2009 | 12:00 |  | 16593 | Sand | -3 | LWP | 4 | 414 | 40 | 21753 | 65259 | 1 | 244
86-O-2008 | 86 | Outside | Flexible | Stone | 04/23/2009 | 12:00 |  | 16605 | Sand | -3 | LWP | 4 | 210 | 39 | 21765 | 65295 | 0 | 244
86-O-2008 | 86 | Outside | Flexible | Stone | 04/23/2009 | 12:00 |  | 16611 | Sand | -3 | LWP | 4 | 396 | 39 | 21771 | 65313 | 1 | 244
86-O-2008 | 86 | Outside | Flexible | Stone | 04/23/2009 | 12:00 |  | 16629 | Sand | -3 | LWP | 4 | 395 | 39 | 21789 | 65367 | 1 | 244
86-O-2008 | 86 | Outside | Flexible | Stone | 04/23/2009 | 12:00 |  | 16635 | Sand | -3 | LWP | 4 | 478 | 39 | 21795 | 65385 | 0 | 244
86-O-2008 | 86 | Outside | Flexible | Stone | 04/23/2009 | 12:00 |  | 16611 | Sand | -9 | RWP | 2 | 464 | 40 | 21804 | 65412 | 0 | 244
86-O-2008 | 86 | Outside | Flexible | Stone | 04/23/2009 | 12:00 |  | 16614 | Sand | -9 | RWP | 2 | 288 | 40 | 21807 | 65421 | 0 | 244
86-O-2008 | 86 | Outside | Flexible | Stone | 04/23/2009 | 12:00 |  | 16656 | Sand | -9 | RWP | 2 | 487 | 40 | 21849 | 65547 | 1 | 244
86-O-2008 | 86 | Outside | Flexible | Stone | 04/23/2009 | 12:00 |  | 16662 | Sand | -9 | RWP | 2 | 424 | 39 | 21855 | 65565 | 1 | 244
86-O-2008 | 86 | Outside | Flexible | Stone | 04/23/2009 | 12:00 |  | 16761 | Sand | -9 | RWP | 3 | 378 | 39 | 8100 | 24300 | 1 | 244
86-O-2008 | 86 | Outside | Flexible | Stone | 04/23/2009 | 12:00 |  | 16767 | Sand | -9 | RWP | 3 | 366 | 39 | 8106 | 24318 | 1 | 244
86-O-2008 | 86 | Outside | Flexible | Stone | 04/23/2009 | 12:00 |  | 16782 | Sand | -9 | RWP | 3 | 337 | 39 | 8121 | 24363 | 1 | 244
86-O-2008 | 86 | Outside | Flexible | Stone | 04/23/2009 | 12:00 |  | 16791 | Sand | -9 | RWP | 3 | 404 | 39 | 8130 | 24390 | 1 | 244
86-O-2008 | 86 | Outside | Flexible | Stone | 04/23/2009 | 12:00 |  | 16815 | Sand | -9 | RWP | 3 | 319 | 39 | 8154 | 24462 | 0 | 244
86-O-2008 | 86 | Outside | Flexible | Stone | 04/23/2009 | 12:00 |  | 16674 | Sand | -3 | LWP | 3 | 394 | 39 | 7986 | 23958 | 1 | 244
86-O-2008 | 86 | Outside | Flexible | Stone | 04/23/2009 | 12:00 |  | 16725 | Sand | -3 | LWP | 3 | 291 | 39 | 8037 | 24111 | 1 | 244
86-O-2008 | 86 | Outside | Flexible | Stone | 04/23/2009 | 12:00 |  | 16707 | Sand | -9 | RWP | 3 | 360 | 39 | 8046 | 24138 | 1 | 244
86-O-2008 | 86 | Outside | Flexible | Stone | 04/23/2009 | 12:00 |  | 16740 | Sand | -9 | RWP | 3 | 334 | 39 | 8079 | 24237 | 1 | 244
86-O-2008 | 86 | Outside | Flexible | Stone | 04/23/2009 | 12:00 |  | 16605 | Sand | -3 | LWP | 3 | 197 | 39 | 7917 | 23751 | 1 | 244
86-O-2008 | 86 | Outside | Flexible | Stone | 04/23/2009 | 12:00 |  | 16635 | Sand | -3 | LWP | 3 | 448 | 39 | 7947 | 23841 | 0 | 244
86-O-2008 | 86 | Outside | Flexible | Stone | 04/23/2009 | 12:00 |  | 16737 | Sand | -3 | LWP | 3 | 372 | 39 | 8049 | 24147 | 0 | 244
86-O-2008 | 86 | Outside | Flexible | Stone | 04/23/2009 | 12:00 |  | 16626 | Sand | -9 | RWP | 1 | 340 | 39 | 7953 | 23859 | 1 | 244
86-O-2008 | 86 | Outside | Flexible | Stone | 04/23/2009 | 12:00 |  | 16677 | Sand | -9 | RWP | 1 | 364 | 40 | 8004 | 24012 | 1 | 244
86-O-2008 | 86 | Outside | Flexible | Stone | 04/23/2009 | 12:00 |  | 16713 | Sand | -9 | RWP | 1 | 381 | 40 | 8040 | 24120 | 1 | 244
86-O-2008 | 86 | Outside | Flexible | Stone | 04/23/2009 | 12:00 |  | 16743 | Sand | -9 | RWP | 1 | 376 | 40 | 8070 | 24210 | 1 | 244
86-O-2008 | 86 | Outside | Flexible | Stone | 04/23/2009 | 12:00 |  | 16749 | Sand | -9 | RWP | 1 | 334 | 39 | 8076 | 24228 | 1 | 244
86-O-2008 | 86 | Outside | Flexible | Stone | 04/23/2009 | 12:00 |  | 16752 | Sand | -9 | RWP | 1 | 353 | 40 | 8079 | 24237 | 1 | 244
86-O-2008 | 86 | Outside | Flexible | Stone | 04/23/2009 | 12:00 |  | 16764 | Sand | -9 | RWP | 1 | 347 | 40 | 8091 | 24273 | 1 | 244
86-O-2008 | 86 | Outside | Flexible | Stone | 04/23/2009 | 12:00 |  | 16782 | Sand | -9 | RWP | 1 | 388 | 40 | 8109 | 24327 | 1 | 244
86-O-2008 | 86 | Outside | Flexible | Stone | 04/23/2009 | 12:00 |  | 16692 | Sand | -9 | RWP | 2 | 348 | 40 | 21885 | 65655 | 0 | 244
86-O-2008 | 86 | Outside | Flexible | Stone | 04/23/2009 | 12:00 |  | 16710 | Sand | -9 | RWP | 2 | 358 | 39 | 21903 | 65709 | 1 | 244
86-O-2008 | 86 | Outside | Flexible | Stone | 04/23/2009 | 12:00 |  | 16719 | Sand | -9 | RWP | 2 | 356 | 40 | 21912 | 65736 | 1 | 244
86-O-2008 | 86 | Outside | Flexible | Stone | 04/23/2009 | 12:00 |  | 16725 | Sand | -9 | RWP | 2 | 369 | 40 | 21918 | 65754 | 1 | 244
86-O-2008 | 86 | Outside | Flexible | Stone | 04/23/2009 | 12:00 |  | 16791 | Sand | -9 | RWP | 2 | 383 | 40 | 21984 | 65952 | 0 | 244
86-O-2008 | 86 | Outside | Flexible | Stone | 04/23/2009 | 12:00 |  | 16605 | Sand | -9 | RWP | 1 | 434 | 40 | 7932 | 23796 | 1 | 244
86-I-2008 | 86 | Inside | Flexible | Stone | 04/24/2009 | 12:00 |  | 16743 | Sand | 9 | LWP | 2 | 192 | 40 | 19179 | 57537 | 0 | 245 | 9323
86-I-2008 | 86 | Inside | Flexible | Stone | 04/24/2009 | 12:00 |  | 16680 | Sand | 9 | LWP | 2 | 316 | 40 | 19242 | 57726 | 1 | 245 | 9323
86-I-2008 | 86 | Inside | Flexible | Stone | 04/24/2009 | 12:00 |  | 16628 | Sand | 9 | LWP | 1 | 216 | 39 | 5478 | 16434 | 0 | 245 | 9323
86-I-2008 | 86 | Inside | Flexible | Stone | 04/24/2009 | 12:00 |  | 16619 | Sand | 9 | LWP | 1 | 351 | 40 | 5487 | 16461 | 1 | 245 | 9323
86-I-2008 | 86 | Inside | Flexible | Stone | 04/24/2009 | 12:00 |  | 16616 | Sand | 9 | LWP | 1 | 387 | 39 | 5490 | 16470 | 1 | 245 | 9323
86-I-2008 | 86 | Inside | Flexible | Stone | 04/24/2009 | 12:00 |  | 16610 | Sand | 9 | LWP | 1 | 328 | 39 | 5496 | 16488 | 1 | 245 | 9323
86-I-2008 | 86 | Inside | Flexible | Stone | 04/24/2009 | 12:00 |  | 16662 | Sand | 9 | LWP | 2 | 301 | 39 | 19260 | 57780 | 0 | 245 | 9323
86-I-2008 | 86 | Inside | Flexible | Stone | 04/24/2009 | 12:00 |  | 16650 | Sand | 9 | LWP | 2 | 337 | 39 | 19272 | 57816 | 1 | 245 | 9323
86-I-2008 | 86 | Inside | Flexible | Stone | 04/24/2009 | 12:00 |  | 16641 | Sand | 9 | LWP | 2 | 282 | 39 | 19281 | 57843 | 1 | 245 | 9323
86-I-2008 | 86 | Inside | Flexible | Stone | 04/24/2009 | 12:00 |  | 16632 | Sand | 9 | LWP | 2 | 425 | 39 | 19290 | 57870 | 1 | 245 | 9323
86-I-2008 | 86 | Inside | Flexible | Stone | 04/24/2009 | 12:00 |  | 16602 | Sand | 9 | LWP | 2 | 247 | 39 | 19320 | 57960 | 0 | 245 | 9323
86-I-2008 | 86 | Inside | Flexible | Stone | 04/24/2009 | 12:00 |  | 16599 | Sand | 9 | LWP | 2 | 281 | 39 | 19323 | 57969 | 1 | 245 | 9323
86-I-2008 | 86 | Inside | Flexible | Stone | 04/24/2009 | 12:00 |  | 16815 | Sand | 9 | LWP | 2 | 347 | 40 | 19107 | 57321 | 0 | 245 | 9323
86-I-2008 | 86 | Inside | Flexible | Stone | 04/24/2009 | 12:00 |  | 16791 | Sand | 9 | LWP | 2 | 72 | 39 | 19131 | 57393 | 0 | 245 | 9323
86-I-2008 | 86 | Inside | Flexible | Stone | 04/24/2009 | 12:00 |  | 16782 | Sand | 9 | LWP | 2 | 357 | 39 | 19140 | 57420 | 1 | 245 | 9323
86-I-2008 | 86 | Inside | Flexible | Stone | 04/24/2009 | 12:00 |  | 16758 | Sand | 9 | LWP | 2 | 367 | 40 | 19164 | 57492 | 1 | 245 | 9323
86-I-2008 | 86 | Inside | Flexible | Stone | 04/24/2009 | 12:00 |  | 16613 | Sand | 3 | RWP | 3 | 330 | 40 | 5460 | 16380 | 1 | 245 | 9323
86-I-2008 | 86 | Inside | Flexible | Stone | 04/24/2009 | 12:00 |  | 16607 | Sand | 3 | RWP | 3 | 307 | 40 | 5466 | 16398 | 1 | 245 | 9323
86-I-2008 | 86 | Inside | Flexible | Stone | 04/24/2009 | 12:00 |  | 16814 | Sand | 3 | RWP | 1 | 294 | 40 | 5253 | 15759 | 0 | 245 | 9323
86-I-2008 | 86 | Inside | Flexible | Stone | 04/24/2009 | 12:00 |  | 16811 | Sand | 3 | RWP | 1 | 214 | 40 | 5256 | 15768 | 0 | 245 | 9323
86-I-2008 | 86 | Inside | Flexible | Stone | 04/24/2009 | 12:00 |  | 16796 | Sand | 3 | RWP | 1 | 154 | 40 | 5271 | 15813 | 1 | 245 | 9323
86-I-2008 | 86 | Inside | Flexible | Stone | 04/24/2009 | 12:00 |  | 16790 | Sand | 3 | RWP | 1 | 239 | 43 | 5277 | 15831 | 1 | 245 | 9323
86-I-2008 | 86 | Inside | Flexible | Stone | 04/24/2009 | 12:00 |  | 16736 | Sand | 3 | RWP | 1 | 296 | 40 | 5331 | 15993 | 1 | 245 | 9323
86-I-2008 | 86 | Inside | Flexible | Stone | 04/24/2009 | 12:00 |  | 16691 | Sand | 3 | RWP | 1 | 325 | 40 | 5376 | 16128 | 1 | 245 | 9323
86-I-2008 | 86 | Inside | Flexible | Stone | 04/24/2009 | 12:00 |  | 16805 | Sand | 3 | RWP | 3 | 208 | 40 | 5268 | 15804 | 0 | 245 | 9323
86-I-2008 | 86 | Inside | Flexible | Stone | 04/24/2009 | 12:00 |  | 16796 | Sand | 3 | RWP | 3 | 288 | 40 | 5277 | 15831 | 1 | 245 | 9323
86-I-2008 | 86 | Inside | Flexible | Stone | 04/24/2009 | 12:00 |  | 16784 | Sand | 3 | RWP | 3 | 256 | 40 | 5289 | 15867 | 0 | 245 | 9323
86-I-2008 | 86 | Inside | Flexible | Stone | 04/24/2009 | 12:00 |  | 16757 | Sand | 3 | RWP | 3 | 388 | 40 | 5316 | 15948 | 1 | 245 | 9323
86-I-2008 | 86 | Inside | Flexible | Stone | 04/24/2009 | 12:00 |  | 16706 | Sand | 9 | LWP | 1 | 312 | 39 | 5400 | 16200 | 1 | 245 | 9323
86-I-2008 | 86 | Inside | Flexible | Stone | 04/24/2009 | 12:00 |  | 16697 | Sand | 9 | LWP | 1 | 292 | 39 | 5409 | 16227 | 1 | 245 | 9323
86-I-2008 | 86 | Inside | Flexible | Stone | 04/24/2009 | 12:00 |  | 16661 | Sand | 3 | RWP | 3 | 324 | 40 | 5412 | 16236 | 1 | 245 | 9323
86-I-2008 | 86 | Inside | Flexible | Stone | 04/24/2009 | 12:00 |  | 16801 | Sand | 9 | LWP | 3 | 407 | 39 | 5259 | 15777 | 1 | 245 | 9323
86-I-2008 | 86 | Inside | Flexible | Stone | 04/24/2009 | 12:00 |  | 16778 | Sand | 3 | RWP | 1 | 318 | 40 | 5289 | 15867 | 1 | 245 | 9323
86-I-2008 | 86 | Inside | Flexible | Stone | 04/24/2009 | 12:00 |  | 16775 | Sand | 3 | RWP | 1 | 230 | 40 | 5292 | 15876 | 1 | 245 | 9323
86-I-2008 | 86 | Inside | Flexible | Stone | 04/24/2009 | 12:00 |  | 16763 | Sand | 3 | RWP | 1 | 278 | 40 | 5304 | 15912 | 1 | 245 | 9323
86-I-2008 | 86 | Inside | Flexible | Stone | 04/24/2009 | 12:00 |  | 16651 | Sand | 3 | RWP | 4 | 352 | 40 | 19182 | 57546 | 1 | 245 | 9323
86-I-2008 | 86 | Inside | Flexible | Stone | 04/24/2009 | 12:00 |  | 16639 | Sand | 3 | RWP | 4 | 340 | 40 | 19194 | 57582 | 1 | 245 | 9323
86-I-2008 | 86 | Inside | Flexible | Stone | 04/24/2009 | 12:00 |  | 16636 | Sand | 3 | RWP | 4 | 365 | 40 | 19197 | 57591 | 1 | 245 | 9323
86-I-2008 | 86 | Inside | Flexible | Stone | 04/24/2009 | 12:00 |  | 16606 | Sand | 3 | RWP | 4 | 372 | 40 | 19227 | 57681 | 1 | 245 | 9323
86-I-2008 | 86 | Inside | Flexible | Stone | 04/24/2009 | 12:00 |  | 16603 | Sand | 3 | RWP | 4 | 372 | 40 | 19230 | 57690 | 1 | 245 | 9323
86-I-2008 | 86 | Inside | Flexible | Stone | 04/24/2009 | 12:00 |  | 16612 | Sand | 9 | LWP | 4 | 381 | 39 | 19272 | 57816 | 1 | 245 | 9323
86-I-2008 | 86 | Inside | Flexible | Stone | 04/24/2009 | 12:00 |  | 16606 | Sand | 9 | LWP | 4 | 314 | 40 | 19278 | 57834 | 0 | 245 | 9323
86-I-2008 | 86 | Inside | Flexible | Stone | 04/24/2009 | 12:00 |  | 16814 | Sand | 9 | LWP | 1 | 378 | 39 | 5292 | 15876 | 0 | 245 | 9323
86-I-2008 | 86 | Inside | Flexible | Stone | 04/24/2009 | 12:00 |  | 16799 | Sand | 9 | LWP | 1 | 302 | 40 | 5307 | 15921 | 1 | 245 | 9323
86-I-2008 | 86 | Inside | Flexible | Stone | 04/24/2009 | 12:00 |  | 16775 | Sand | 9 | LWP | 1 | 354 | 39 | 5331 | 15993 | 0 | 245 | 9323
86-I-2008 | 86 | Inside | Flexible | Stone | 04/24/2009 | 12:00 |  | 16772 | Sand | 9 | LWP | 1 | 128 | 39 | 5334 | 16002 | 0 | 245 | 9323
86-I-2008 | 86 | Inside | Flexible | Stone | 04/24/2009 | 12:00 |  | 16748 | Sand | 9 | LWP | 1 | 166 | 40 | 5358 | 16074 | 0 | 245 | 9323
86-I-2008 | 86 | Inside | Flexible | Stone | 04/24/2009 | 12:00 |  | 16745 | Sand | 9 | LWP | 1 | 106 | 40 | 5361 | 16083 | 0 | 245 | 9323
86-I-2008 | 86 | Inside | Flexible | Stone | 04/24/2009 | 12:00 |  | 16741 | Sand | 9 | LWP | 3 | 145 | 40 | 5319 | 15957 | 1 | 245 | 9323
86-I-2008 | 86 | Inside | Flexible | Stone | 04/24/2009 | 12:00 |  | 16738 | Sand | 9 | LWP | 3 | 267 | 40 | 5322 | 15966 | 1 | 245 | 9323
86-I-2008 | 86 | Inside | Flexible | Stone | 04/24/2009 | 12:00 |  | 16705 | Sand | 9 | LWP | 3 | 342 | 40 | 5355 | 16065 | 1 | 245 | 9323
86-I-2008 | 86 | Inside | Flexible | Stone | 04/24/2009 | 12:00 |  | 16624 | Sand | 9 | LWP | 3 | 234 | 39 | 5436 | 16308 | 0 | 245 | 9323
86-I-2008 | 86 | Inside | Flexible | Stone | 04/24/2009 | 12:00 |  | 16609 | Sand | 9 | LWP | 3 | 367 | 39 | 5451 | 16353 | 1 | 245 | 9323
86-I-2008 | 86 | Inside | Flexible | Stone | 04/24/2009 | 12:00 |  | 16804 | Sand | 9 | LWP | 4 | 352 | 39 | 19080 | 57240 | 1 | 245 | 9323
86-I-2008 | 86 | Inside | Flexible | Stone | 04/24/2009 | 12:00 |  | 16779 | Sand | 3 | RWP | 2 | 412 | 39 | 19053 | 57159 | 1 | 245 | 9323
86-I-2008 | 86 | Inside | Flexible | Stone | 04/24/2009 | 12:00 |  | 16774 | Sand | 9 | LWP | 3 | 563 | 40 | 5286 | 15858 | 1 | 245 | 9323
86-I-2008 | 86 | Inside | Flexible | Stone | 04/24/2009 | 12:00 |  | 16643 | Sand | 3 | RWP | 3 | 350 | 40 | 5430 | 16290 | 1 | 245 | 9323
86-I-2008 | 86 | Inside | Flexible | Stone | 04/24/2009 | 12:00 |  | 16719 | Sand | 3 | RWP | 2 | 336 | 40 | 19113 | 57339 | 1 | 245 | 9323
86-I-2008 | 86 | Inside | Flexible | Stone | 04/24/2009 | 12:00 |  | 16707 | Sand | 3 | RWP | 2 | 328 | 40 | 19125 | 57375 | 1 | 245 | 9323
86-I-2008 | 86 | Inside | Flexible | Stone | 04/24/2009 | 12:00 |  | 16695 | Sand | 3 | RWP | 2 | 335 | 40 | 19137 | 57411 | 1 | 245 | 9323
86-I-2008 | 86 | Inside | Flexible | Stone | 04/24/2009 | 12:00 |  | 16686 | Sand | 3 | RWP | 2 | 343 | 40 | 19146 | 57438 | 1 | 245 | 9323
86-I-2008 | 86 | Inside | Flexible | Stone | 04/24/2009 | 12:00 |  | 16683 | Sand | 3 | RWP | 2 | 379 | 40 | 19149 | 57447 | 1 | 245 | 9323
86-I-2008 | 86 | Inside | Flexible | Stone | 04/24/2009 | 12:00 |  | 16665 | Sand | 3 | RWP | 2 | 314 | 40 | 19167 | 57501 | 1 | 245 | 9323
86-I-2008 | 86 | Inside | Flexible | Stone | 04/24/2009 | 12:00 |  | 16675 | Sand | 9 | LWP | 4 | 328 | 40 | 19209 | 57627 | 1 | 245 | 9323
86-I-2008 | 86 | Inside | Flexible | Stone | 04/24/2009 | 12:00 |  | 16744 | Sand | 3 | RWP | 4 | 356 | 39 | 19089 | 57267 | 1 | 245 | 9323
86-I-2008 | 86 | Inside | Flexible | Stone | 04/24/2009 | 12:00 |  | 16717 | Sand | 3 | RWP | 4 | 323 | 40 | 19116 | 57348 | 1 | 245 | 9323
86-I-2008 | 86 | Inside | Flexible | Stone | 04/24/2009 | 12:00 |  | 16705 | Sand | 3 | RWP | 4 | 358 | 40 | 19128 | 57384 | 1 | 245 | 9323
86-I-2008 | 86 | Inside | Flexible | Stone | 04/24/2009 | 12:00 |  | 16702 | Sand | 3 | RWP | 4 | 354 | 40 | 19131 | 57393 | 1 | 245 | 9323
86-I-2008 | 86 | Inside | Flexible | Stone | 04/24/2009 | 12:00 |  | 16696 | Sand | 3 | RWP | 4 | 334 | 40 | 19137 | 57411 | 1 | 245 | 9323
86-I-2008 | 86 | Inside | Flexible | Stone | 04/24/2009 | 12:00 |  | 16777 | Sand | 3 | RWP | 4 | 512 | 39 | 19056 | 57168 | 1 | 245 | 9323
86-I-2008 | 86 | Inside | Flexible | Stone | 04/24/2009 | 12:00 |  | 16753 | Sand | 3 | RWP | 4 | 362 | 40 | 19080 | 57240 | 1 | 245 | 9323
86-I-2008 | 86 | Inside | Flexible | Stone | 04/24/2009 | 12:00 |  | 16747 | Sand | 3 | RWP | 4 | 388 | 40 | 19086 | 57258 | 1 | 245 | 9323
86-I-2008 | 86 | Inside | Flexible | Stone | 04/24/2009 | 12:00 |  | 16644 | Sand | 3 | RWP | 2 | 276 | 40 | 19188 | 57564 | 1 | 245 | 9323
86-I-2008 | 86 | Inside | Flexible | Stone | 04/24/2009 | 12:00 |  | 16614 | Sand | 3 | RWP | 2 | 338 | 40 | 19218 | 57654 | 1 | 245 | 9323
86-O-2008 | 86 | Outside | Flexible | Stone | 04/23/2009 | 12:00 |  | 16797 | Sand | -3 | LWP | 4 | 326 | 39 | 21957 | 65871 | 0 | 244
86-O-2008 | 86 | Outside | Flexible | Stone | 04/23/2009 | 12:00 |  | 16800 | Sand | -3 | LWP | 4 | 345 | 39 | 21960 | 65880 | 0 | 244
86-O-2008 | 86 | Outside | Flexible | Stone | 04/23/2009 | 12:00 |  | 16792 | Sand | -9 | RWP | 4 | 368 | 39 | 22023 | 66069 | 1 | 244
86-O-2008 | 86 | Outside | Flexible | Stone | 04/23/2009 | 12:00 |  | 16798 | Sand | -9 | RWP | 4 | 322 | 39 | 22029 | 66087 | 1 | 244
86-O-2008 | 86 | Outside | Flexible | Stone | 04/23/2009 | 12:00 |  | 16761 | Sand | -3 | LWP | 4 | 343 | 39 | 21921 | 65763 | 0 | 244
86-O-2008 | 86 | Outside | Flexible | Stone | 04/23/2009 | 12:00 |  | 16770 | Sand | -3 | LWP | 4 | 364 | 39 | 21930 | 65790 | 0 | 244
86-O-2008 | 86 | Outside | Flexible | Stone | 04/23/2009 | 12:00 |  | 16779 | Sand | -3 | LWP | 4 | 346 | 39 | 21939 | 65817 | 1 | 244
86-O-2008 | 86 | Outside | Flexible | Stone | 04/23/2009 | 12:00 |  | 16636 | Sand | -9 | RWP | 4 | 289 | 39 | 21867 | 65601 | 1 | 244
86-O-2008 | 86 | Outside | Flexible | Stone | 04/23/2009 | 12:00 |  | 16642 | Sand | -9 | RWP | 4 | 294 | 39 | 21873 | 65619 | 1 | 244
86-O-2008 | 86 | Outside | Flexible | Stone | 04/23/2009 | 12:00 |  | 16648 | Sand | -9 | RWP | 4 | 446 | 39 | 21879 | 65637 | 1 | 244
86-O-2008 | 86 | Outside | Flexible | Stone | 04/23/2009 | 12:00 |  | 16666 | Sand | -9 | RWP | 4 | 351 | 39 | 21897 | 65691 | 1 | 244
86-O-2008 | 86 | Outside | Flexible | Stone | 04/23/2009 | 12:00 |  | 16681 | Sand | -9 | RWP | 4 | 340 | 39 | 21912 | 65736 | 1 | 244
86-O-2008 | 86 | Outside | Flexible | Stone | 04/23/2009 | 12:00 |  | 16780 | Sand | -9 | RWP | 4 | 354 | 39 | 22011 | 66033 | 1 | 244
86-O-2008 | 86 | Outside | Flexible | Stone | 04/23/2009 | 12:00 |  | 16758 | Sand | -3 | LWP | 4 | 378 | 39 | 21918 | 65754 | 0 | 244
86-O-2008 | 86 | Outside | Flexible | Stone | 04/23/2009 | 12:00 |  | 16764 | Sand | -3 | LWP | 4 | 319 | 39 | 21924 | 65772 | 0 | 244
86-O-2008 | 86 | Outside | Flexible | Stone | 04/23/2009 | 12:00 |  | 16767 | Sand | -3 | LWP | 4 | 336 | 39 | 21927 | 65781 | 0 | 244
86-O-2008 | 86 | Outside | Flexible | Stone | 04/23/2009 | 12:00 |  | 16782 | Sand | -3 | LWP | 4 | 342 | 39 | 21942 | 65826 | 1 | 244
86-O-2008 | 86 | Outside | Flexible | Stone | 04/23/2009 | 12:00 |  | 16633 | Sand | -9 | RWP | 4 | 330 | 39 | 21864 | 65592 | 1 | 244
86-O-2008 | 86 | Outside | Flexible | Stone | 04/23/2009 | 12:00 |  | 16747 | Sand | -9 | RWP | 4 | 338 | 39 | 21978 | 65934 | 1 | 244
86-O-2008 | 86 | Outside | Flexible | Stone | 04/23/2009 | 12:00 |  | 16753 | Sand | -9 | RWP | 4 | 348 | 40 | 21984 | 65952 | 1 | 244
86-O-2008 | 86 | Outside | Flexible | Stone | 04/23/2009 | 12:00 |  | 16686 | Sand | -3 | LWP | 4 | 365 | 39 | 21846 | 65538 | 0 | 244
86-O-2008 | 86 | Outside | Flexible | Stone | 04/23/2009 | 12:00 |  | 16698 | Sand | -3 | LWP | 4 | 333 | 39 | 21858 | 65574 | 0 | 244
86-O-2008 | 86 | Outside | Flexible | Stone | 04/23/2009 | 12:00 |  | 16602 | Sand | -3 | LWP | 4 | 346 | 39 | 21762 | 65286 | 1 | 244
86-O-2008 | 86 | Outside | Flexible | Stone | 04/23/2009 | 12:00 |  | 16594 | Sand | -9 | RWP | 4 | 320 | 39 | 21825 | 65475 | 0 | 244
86-O-2008 | 86 | Outside | Flexible | Stone | 04/23/2009 | 12:00 |  | 16668 | Sand | -9 | RWP | 2 | 276 | 40 | 21861 | 65583 | 1 | 244
86-O-2008 | 86 | Outside | Flexible | Stone | 04/23/2009 | 12:00 |  | 16596 | Sand | -9 | RWP | 3 | 363 | 39 | 7935 | 23805 | 1 | 244
86-O-2008 | 86 | Outside | Flexible | Stone | 04/23/2009 | 12:00 |  | 16623 | Sand | -9 | RWP | 3 | 18 | 40 | 7962 | 23886 | 0 | 244
86-O-2008 | 86 | Outside | Flexible | Stone | 04/23/2009 | 12:00 |  | 16635 | Sand | -9 | RWP | 3 | 392 | 39 | 7974 | 23922 | 1 | 244
86-O-2008 | 86 | Outside | Flexible | Stone | 04/23/2009 | 12:00 |  | 16752 | Sand | -9 | RWP | 3 | 364 | 39 | 8091 | 24273 | 1 | 244
86-O-2008 | 86 | Outside | Flexible | Stone | 04/23/2009 | 12:00 |  | 16758 | Sand | -9 | RWP | 3 | 350 | 39 | 8097 | 24291 | 1 | 244
86-O-2008 | 86 | Outside | Flexible | Stone | 04/23/2009 | 12:00 |  | 16773 | Sand | -9 | RWP | 3 | 347 | 39 | 8112 | 24336 | 1 | 244
86-O-2008 | 86 | Outside | Flexible | Stone | 04/23/2009 | 12:00 |  | 16812 | Sand | -9 | RWP | 3 | 340 | 39 | 8151 | 24453 | 0 | 244
86-O-2008 | 86 | Outside | Flexible | Stone | 04/23/2009 | 12:00 |  | 16797 | Sand | -3 | LWP | 3 | 338 | 39 | 8109 | 24327 | 1 | 244
86-O-2008 | 86 | Outside | Flexible | Stone | 04/23/2009 | 12:00 |  | 16653 | Sand | -3 | LWP | 3 | 468 | 39 | 7965 | 23895 | 1 | 244
86-O-2008 | 86 | Outside | Flexible | Stone | 04/23/2009 | 12:00 |  | 16665 | Sand | -3 | LWP | 3 | 210 | 39 | 7977 | 23931 | 0 | 244
86-O-2008 | 86 | Outside | Flexible | Stone | 04/23/2009 | 12:00 |  | 16698 | Sand | -3 | LWP | 3 | 368 | 39 | 8010 | 24030 | 1 | 244
86-O-2008 | 86 | Outside | Flexible | Stone | 04/23/2009 | 12:00 |  | 16704 | Sand | -3 | LWP | 3 | 294 | 39 | 8016 | 24048 | 1 | 244
86-O-2008 | 86 | Outside | Flexible | Stone | 04/23/2009 | 12:00 |  | 16707 | Sand | -3 | LWP | 3 | 293 | 39 | 8019 | 24057 | 1 | 244
86-O-2008 | 86 | Outside | Flexible | Stone | 04/23/2009 | 12:00 |  | 16680 | Sand | -9 | RWP | 3 | 226 | 39 | 8019 | 24057 | 1 | 244
86-O-2008 | 86 | Outside | Flexible | Stone | 04/23/2009 | 12:00 |  | 16686 | Sand | -9 | RWP | 3 | 374 | 39 | 8025 | 24075 | 1 | 244
86-O-2008 | 86 | Outside | Flexible | Stone | 04/23/2009 | 12:00 |  | 16695 | Sand | -9 | RWP | 3 | 382 | 39 | 8034 | 24102 | 1 | 244
86-O-2008 | 86 | Outside | Flexible | Stone | 04/23/2009 | 12:00 |  | 16722 | Sand | -9 | RWP | 3 | 362 | 39 | 8061 | 24183 | 1 | 244
86-O-2008 | 86 | Outside | Flexible | Stone | 04/23/2009 | 12:00 |  | 16737 | Sand | -9 | RWP | 3 | 352 | 39 | 8076 | 24228 | 1 | 244
86-O-2008 | 86 | Outside | Flexible | Stone | 04/23/2009 | 12:00 |  | 16623 | Sand | -3 | LWP | 3 | 63 | 39 | 7935 | 23805 | 0 | 244
86-O-2008 | 86 | Outside | Flexible | Stone | 04/23/2009 | 12:00 |  | 16632 | Sand | -3 | LWP | 3 | 521 | 39 | 7944 | 23832 | 0 | 244
86-O-2008 | 86 | Outside | Flexible | Stone | 04/23/2009 | 12:00 |  | 16695 | Sand | -9 | RWP | 1 | 380 | 40 | 8022 | 24066 | 1 | 244
86-O-2008 | 86 | Outside | Flexible | Stone | 04/23/2009 | 12:00 |  | 16728 | Sand | -3 | LWP | 3 | 284 | 39 | 8040 | 24120 | 1 | 244
86-O-2008 | 86 | Outside | Flexible | Stone | 04/23/2009 | 12:00 |  | 16731 | Sand | -3 | LWP | 3 | 306 | 39 | 8043 | 24129 | 1 | 244
86-O-2008 | 86 | Outside | Flexible | Stone | 04/23/2009 | 12:00 |  | 16752 | Sand | -3 | LWP | 3 | 350 | 39 | 8064 | 24192 | 0 | 244
86-O-2008 | 86 | Outside | Flexible | Stone | 04/23/2009 | 12:00 |  | 16758 | Sand | -3 | LWP | 3 | 340 | 39 | 8070 | 24210 | 0 | 244
86-O-2008 | 86 | Outside | Flexible | Stone | 04/23/2009 | 12:00 |  | 16620 | Sand | -9 | RWP | 1 | 553 | 40 | 7947 | 23841 | 1 | 244
86-O-2008 | 86 | Outside | Flexible | Stone | 04/23/2009 | 12:00 |  | 16653 | Sand | -9 | RWP | 1 | 414 | 39 | 7980 | 23940 | 1 | 244
86-O-2008 | 86 | Outside | Flexible | Stone | 04/23/2009 | 12:00 |  | 16656 | Sand | -9 | RWP | 1 | 406 | 40 | 7983 | 23949 | 1 | 244
86-O-2008 | 86 | Outside | Flexible | Stone | 04/23/2009 | 12:00 |  | 16668 | Sand | -9 | RWP | 1 | 327 | 39 | 7995 | 23985 | 1 | 244
86-O-2008 | 86 | Outside | Flexible | Stone | 04/23/2009 | 12:00 |  | 16683 | Sand | -9 | RWP | 1 | 354 | 40 | 8010 | 24030 | 1 | 244
86-O-2008 | 86 | Outside | Flexible | Stone | 04/23/2009 | 12:00 |  | 16788 | Sand | -9 | RWP | 1 | 367 | 40 | 8115 | 24345 | 1 | 244
86-O-2008 | 86 | Outside | Flexible | Stone | 04/23/2009 | 12:00 |  | 16794 | Sand | -9 | RWP | 1 | 309 | 40 | 8121 | 24363 | 1 | 244
86-O-2008 | 86 | Outside | Flexible | Stone | 04/23/2009 | 12:00 |  | 16707 | Sand | -9 | RWP | 2 | 361 | 40 | 21900 | 65700 | 1 | 244
86-O-2008 | 86 | Outside | Flexible | Stone | 04/23/2009 | 12:00 |  | 16740 | Sand | -9 | RWP | 2 | 349 | 39 | 21933 | 65799 | 1 | 244
86-O-2008 | 86 | Outside | Flexible | Stone | 04/23/2009 | 12:00 |  | 16758 | Sand | -9 | RWP | 2 | 350 | 40 | 21951 | 65853 | 1 | 244
86-O-2008 | 86 | Outside | Flexible | Stone | 04/23/2009 | 12:00 |  | 16800 | Sand | -9 | RWP | 2 | 339 | 40 | 21993 | 65979 | 0 | 244
86-I-2008 | 86 | Inside | Flexible | Stone | 04/24/2009 | 12:00 |  | 16707 | Sand | 9 | LWP | 2 | 341 | 39 | 19215 | 57645 | 1 | 245 | 9323
86-I-2008 | 86 | Inside | Flexible | Stone | 04/24/2009 | 12:00 |  | 16701 | Sand | 9 | LWP | 2 | 300 | 40 | 19221 | 57663 | 1 | 245 | 9323
86-I-2008 | 86 | Inside | Flexible | Stone | 04/24/2009 | 12:00 |  | 16695 | Sand | 9 | LWP | 2 | 334 | 39 | 19227 | 57681 | 1 | 245 | 9323
86-I-2008 | 86 | Inside | Flexible | Stone | 04/24/2009 | 12:00 |  | 16677 | Sand | 9 | LWP | 2 | 316 | 39 | 19245 | 57735 | 1 | 245 | 9323
86-I-2008 | 86 | Inside | Flexible | Stone | 04/24/2009 | 12:00 |  | 16653 | Sand | 9 | LWP | 2 | 342 | 39 | 19269 | 57807 | 1 | 245 | 9323
86-I-2008 | 86 | Inside | Flexible | Stone | 04/24/2009 | 12:00 |  | 16761 | Sand | 9 | LWP | 2 | 219 | 39 | 19161 | 57483 | 1 | 245 | 9323
86-I-2008 | 86 | Inside | Flexible | Stone | 04/24/2009 | 12:00 |  | 16752 | Sand | 9 | LWP | 2 | 472 | 39 | 19170 | 57510 | 1 | 245 | 9323
86-I-2008 | 86 | Inside | Flexible | Stone | 04/24/2009 | 12:00 |  | 16787 | Sand | 3 | RWP | 1 | 392 | 40 | 5280 | 15840 | 1 | 245 | 9323
86-I-2008 | 86 | Inside | Flexible | Stone | 04/24/2009 | 12:00 |  | 16784 | Sand | 3 | RWP | 1 | 568 | 40 | 5283 | 15849 | 1 | 245 | 9323
86-I-2008 | 86 | Inside | Flexible | Stone | 04/24/2009 | 12:00 |  | 16652 | Sand | 3 | RWP | 1 | 295 | 39 | 5415 | 16245 | 1 | 245 | 9323
86-I-2008 | 86 | Inside | Flexible | Stone | 04/24/2009 | 12:00 |  | 16613 | Sand | 3 | RWP | 1 | 388 | 40 | 5454 | 16362 | 1 | 245 | 9323
86-I-2008 | 86 | Inside | Flexible | Stone | 04/24/2009 | 12:00 |  | 16649 | Sand | 9 | LWP | 1 | 262 | 40 | 5457 | 16371 | 0 | 245 | 9323
86-I-2008 | 86 | Inside | Flexible | Stone | 04/24/2009 | 12:00 |  | 16757 | Sand | 3 | RWP | 1 | 428 | 40 | 5310 | 15930 | 1 | 245 | 9323
86-I-2008 | 86 | Inside | Flexible | Stone | 04/24/2009 | 12:00 |  | 16754 | Sand | 3 | RWP | 1 | 336 | 40 | 5313 | 15939 | 0 | 245 | 9323
86-I-2008 | 86 | Inside | Flexible | Stone | 04/24/2009 | 12:00 |  | 16745 | Sand | 3 | RWP | 1 | 394 | 40 | 5322 | 15966 | 1 | 245 | 9323
86-I-2008 | 86 | Inside | Flexible | Stone | 04/24/2009 | 12:00 |  | 16812 | Sand | 9 | LWP | 2 | 380 | 39 | 19110 | 57330 | 0 | 245 | 9323
86-I-2008 | 86 | Inside | Flexible | Stone | 04/24/2009 | 12:00 |  | 16785 | Sand | 9 | LWP | 2 | 68 | 39 | 19137 | 57411 | 1 | 245 | 9323
86-I-2008 | 86 | Inside | Flexible | Stone | 04/24/2009 | 12:00 |  | 16776 | Sand | 9 | LWP | 2 | 517 | 39 | 19146 | 57438 | 0 | 245 | 9323
86-I-2008 | 86 | Inside | Flexible | Stone | 04/24/2009 | 12:00 |  | 16616 | Sand | 3 | RWP | 3 | 326 | 40 | 5457 | 16371 | 1 | 245 | 9323
86-I-2008 | 86 | Inside | Flexible | Stone | 04/24/2009 | 12:00 |  | 16673 | Sand | 3 | RWP | 1 | 298 | 40 | 5394 | 16182 | 1 | 245 | 9323
86-I-2008 | 86 | Inside | Flexible | Stone | 04/24/2009 | 12:00 |  | 16646 | Sand | 3 | RWP | 1 | 306 | 40 | 5421 | 16263 | 1 | 245 | 9323
86-I-2008 | 86 | Inside | Flexible | Stone | 04/24/2009 | 12:00 |  | 16634 | Sand | 3 | RWP | 1 | 354 | 40 | 5433 | 16299 | 1 | 245 | 9323
86-I-2008 | 86 | Inside | Flexible | Stone | 04/24/2009 | 12:00 |  | 16616 | Sand | 3 | RWP | 1 | 373 | 39 | 5451 | 16353 | 1 | 245 | 9323
86-I-2008 | 86 | Inside | Flexible | Stone | 04/24/2009 | 12:00 |  | 16610 | Sand | 3 | RWP | 1 | 339 | 39 | 5457 | 16371 | 1 | 245 | 9323
86-I-2008 | 86 | Inside | Flexible | Stone | 04/24/2009 | 12:00 |  | 16670 | Sand | 9 | LWP | 1 | 309 | 39 | 5436 | 16308 | 1 | 245 | 9323
86-I-2008 | 86 | Inside | Flexible | Stone | 04/24/2009 | 12:00 |  | 16652 | Sand | 9 | LWP | 1 | 320 | 39 | 5454 | 16362 | 1 | 245 | 9323
86-I-2008 | 86 | Inside | Flexible | Stone | 04/24/2009 | 12:00 |  | 16721 | Sand | 3 | RWP | 1 | 383 | 40 | 5346 | 16038 | 1 | 245 | 9323
86-I-2008 | 86 | Inside | Flexible | Stone | 04/24/2009 | 12:00 |  | 16715 | Sand | 3 | RWP | 1 | 324 | 40 | 5352 | 16056 | 1 | 245 | 9323
86-I-2008 | 86 | Inside | Flexible | Stone | 04/24/2009 | 12:00 |  | 16712 | Sand | 3 | RWP | 1 | 327 | 40 | 5355 | 16065 | 1 | 245 | 9323
86-I-2008 | 86 | Inside | Flexible | Stone | 04/24/2009 | 12:00 |  | 16709 | Sand | 3 | RWP | 1 | 314 | 40 | 5358 | 16074 | 1 | 245 | 9323
86-I-2008 | 86 | Inside | Flexible | Stone | 04/24/2009 | 12:00 |  | 16814 | Sand | 3 | RWP | 3 | 414 | 40 | 5259 | 15777 | 1 | 245 | 9323
86-I-2008 | 86 | Inside | Flexible | Stone | 04/24/2009 | 12:00 |  | 16790 | Sand | 3 | RWP | 3 | 501 | 40 | 5283 | 15849 | 1 | 245 | 9323
86-I-2008 | 86 | Inside | Flexible | Stone | 04/24/2009 | 12:00 |  | 16781 | Sand | 3 | RWP | 3 | 240 | 40 | 5292 | 15876 | 1 | 245 | 9323
86-I-2008 | 86 | Inside | Flexible | Stone | 04/24/2009 | 12:00 |  | 16718 | Sand | 9 | LWP | 1 | 319 | 40 | 5388 | 16164 | 1 | 245 | 9323
86-I-2008 | 86 | Inside | Flexible | Stone | 04/24/2009 | 12:00 |  | 16709 | Sand | 3 | RWP | 3 | 320 | 40 | 5364 | 16092 | 1 | 245 | 9323
86-I-2008 | 86 | Inside | Flexible | Stone | 04/24/2009 | 12:00 |  | 16817 | Sand | 9 | LWP | 1 | 379 | 39 | 5289 | 15867 | 0 | 245 | 9323
86-I-2008 | 86 | Inside | Flexible | Stone | 04/24/2009 | 12:00 |  | 16810 | Sand | 9 | LWP | 3 | 389 | 39 | 5250 | 15750 | 0 | 245 | 9323
86-I-2008 | 86 | Inside | Flexible | Stone | 04/24/2009 | 12:00 |  | 16642 | Sand | 3 | RWP | 4 | 326 | 40 | 19191 | 57573 | 1 | 245 | 9323
86-I-2008 | 86 | Inside | Flexible | Stone | 04/24/2009 | 12:00 |  | 16630 | Sand | 3 | RWP | 4 | 342 | 40 | 19203 | 57609 | 1 | 245 | 9323
86-I-2008 | 86 | Inside | Flexible | Stone | 04/24/2009 | 12:00 |  | 16819 | Sand | 9 | LWP | 4 | 314 | 40 | 19065 | 57195 | 0 | 245 | 9323
86-I-2008 | 86 | Inside | Flexible | Stone | 04/24/2009 | 12:00 |  | 16787 | Sand | 9 | LWP | 1 | 122 | 43 | 5319 | 15957 | 1 | 245 | 9323
86-I-2008 | 86 | Inside | Flexible | Stone | 04/24/2009 | 12:00 |  | 16784 | Sand | 9 | LWP | 1 | 409 | 40 | 5322 | 15966 | 0 | 245 | 9323
86-I-2008 | 86 | Inside | Flexible | Stone | 04/24/2009 | 12:00 |  | 16744 | Sand | 9 | LWP | 3 | 117 | 39 | 5316 | 15948 | 0 | 245 | 9323
86-I-2008 | 86 | Inside | Flexible | Stone | 04/24/2009 | 12:00 |  | 16729 | Sand | 9 | LWP | 3 | 412 | 40 | 5331 | 15993 | 1 | 245 | 9323
86-I-2008 | 86 | Inside | Flexible | Stone | 04/24/2009 | 12:00 |  | 16669 | Sand | 9 | LWP | 3 | 313 | 39 | 5391 | 16173 | 1 | 245 | 9323
86-I-2008 | 86 | Inside | Flexible | Stone | 04/24/2009 | 12:00 |  | 16648 | Sand | 9 | LWP | 3 | 333 | 39 | 5412 | 16236 | 1 | 245 | 9323
86-I-2008 | 86 | Inside | Flexible | Stone | 04/24/2009 | 12:00 |  | 16621 | Sand | 9 | LWP | 3 | 246 | 40 | 5439 | 16317 | 1 | 245 | 9323
86-I-2008 | 86 | Inside | Flexible | Stone | 04/24/2009 | 12:00 |  | 16618 | Sand | 9 | LWP | 3 | 295 | 40 | 5442 | 16326 | 1 | 245 | 9323
86-I-2008 | 86 | Inside | Flexible | Stone | 04/24/2009 | 12:00 |  | 16615 | Sand | 9 | LWP | 3 | 371 | 40 | 5445 | 16335 | 1 | 245 | 9323
86-I-2008 | 86 | Inside | Flexible | Stone | 04/24/2009 | 12:00 |  | 16777 | Sand | 9 | LWP | 3 | 622 | 40 | 5283 | 15849 | 1 | 245 | 9323
86-I-2008 | 86 | Inside | Flexible | Stone | 04/24/2009 | 12:00 |  | 16807 | Sand | 9 | LWP | 4 | 241 | 40 | 19077 | 57231 | 0 | 245 | 9323
86-I-2008 | 86 | Inside | Flexible | Stone | 04/24/2009 | 12:00 |  | 16795 | Sand | 9 | LWP | 4 | 292 | 40 | 19089 | 57267 | 0 | 245 | 9323
86-I-2008 | 86 | Inside | Flexible | Stone | 04/24/2009 | 12:00 |  | 16789 | Sand | 9 | LWP | 4 | 4 | 39 | 19095 | 57285 | 0 | 245 | 9323
86-I-2008 | 86 | Inside | Flexible | Stone | 04/24/2009 | 12:00 |  | 16777 | Sand | 9 | LWP | 4 | 510 | 40 | 19107 | 57321 | 1 | 245 | 9323
86-I-2008 | 86 | Inside | Flexible | Stone | 04/24/2009 | 12:00 |  | 16759 | Sand | 9 | LWP | 4 | 207 | 40 | 19125 | 57375 | 1 | 245 | 9323
86-I-2008 | 86 | Inside | Flexible | Stone | 04/24/2009 | 12:00 |  | 16803 | Sand | 3 | RWP | 2 | 232 | 40 | 19029 | 57087 | 0 | 245 | 9323
86-I-2008 | 86 | Inside | Flexible | Stone | 04/24/2009 | 12:00 |  | 16785 | Sand | 3 | RWP | 2 | 327 | 40 | 19047 | 57141 | 1 | 245 | 9323
86-I-2008 | 86 | Inside | Flexible | Stone | 04/24/2009 | 12:00 |  | 16729 | Sand | 9 | LWP | 4 | 362 | 40 | 19155 | 57465 | 1 | 245 | 9323
86-I-2008 | 86 | Inside | Flexible | Stone | 04/24/2009 | 12:00 |  | 16723 | Sand | 9 | LWP | 4 | 308 | 40 | 19161 | 57483 | 1 | 245 | 9323
86-I-2008 | 86 | Inside | Flexible | Stone | 04/24/2009 | 12:00 |  | 16711 | Sand | 9 | LWP | 4 | 332 | 40 | 19173 | 57519 | 1 | 245 | 9323
86-I-2008 | 86 | Inside | Flexible | Stone | 04/24/2009 | 12:00 |  | 16708 | Sand | 9 | LWP | 4 | 308 | 40 | 19176 | 57528 | 1 | 245 | 9323
86-I-2008 | 86 | Inside | Flexible | Stone | 04/24/2009 | 12:00 |  | 16762 | Sand | 9 | LWP | 3 | 135 | 41 | 5298 | 15894 | 0 | 245 | 9323
86-I-2008 | 86 | Inside | Flexible | Stone | 04/24/2009 | 12:00 |  | 16602 | Sand | 3 | RWP | 2 | 350 | 40 | 19230 | 57690 | 1 | 245 | 9323
86-I-2008 | 86 | Inside | Flexible | Stone | 04/24/2009 | 12:00 |  | 16599 | Sand | 3 | RWP | 2 | 332 | 40 | 19233 | 57699 | 1 | 245 | 9323
86-I-2008 | 86 | Inside | Flexible | Stone | 04/24/2009 | 12:00 |  | 16704 | Sand | 3 | RWP | 2 | 323 | 40 | 19128 | 57384 | 1 | 245 | 9323
86-I-2008 | 86 | Inside | Flexible | Stone | 04/24/2009 | 12:00 |  | 16701 | Sand | 3 | RWP | 2 | 333 | 40 | 19131 | 57393 | 1 | 245 | 9323
86-I-2008 | 86 | Inside | Flexible | Stone | 04/24/2009 | 12:00 |  | 16674 | Sand | 3 | RWP | 2 | 321 | 40 | 19158 | 57474 | 1 | 245 | 9323
86-I-2008 | 86 | Inside | Flexible | Stone | 04/24/2009 | 12:00 |  | 16690 | Sand | 9 | LWP | 4 | 339 | 40 | 19194 | 57582 | 1 | 245 | 9323
86-I-2008 | 86 | Inside | Flexible | Stone | 04/24/2009 | 12:00 |  | 16761 | Sand | 3 | RWP | 2 | 374 | 40 | 19071 | 57213 | 1 | 245 | 9323
86-I-2008 | 86 | Inside | Flexible | Stone | 04/24/2009 | 12:00 |  | 16755 | Sand | 3 | RWP | 2 | 372 | 40 | 19077 | 57231 | 1 | 245 | 9323
86-I-2008 | 86 | Inside | Flexible | Stone | 04/24/2009 | 12:00 |  | 16749 | Sand | 3 | RWP | 2 | 378 | 40 | 19083 | 57249 | 1 | 245 | 9323
86-I-2008 | 86 | Inside | Flexible | Stone | 04/24/2009 | 12:00 |  | 16738 | Sand | 3 | RWP | 4 | 298 | 40 | 19095 | 57285 | 1 | 245 | 9323
86-I-2008 | 86 | Inside | Flexible | Stone | 04/24/2009 | 12:00 |  | 16726 | Sand | 3 | RWP | 4 | 346 | 40 | 19107 | 57321 | 1 | 245 | 9323
86-I-2008 | 86 | Inside | Flexible | Stone | 04/24/2009 | 12:00 |  | 16807 | Sand | 3 | RWP | 4 | 312 | 40 | 19026 | 57078 | 0 | 245 | 9323
86-I-2008 | 86 | Inside | Flexible | Stone | 04/24/2009 | 12:00 |  | 16774 | Sand | 3 | RWP | 4 | 410 | 40 | 19059 | 57177 | 1 | 245 | 9323
86-I-2008 | 86 | Inside | Flexible | Stone | 04/24/2009 | 12:00 |  | 16765 | Sand | 3 | RWP | 4 | 259 | 40 | 19068 | 57204 | 1 | 245 | 9323
86-I-2008 | 86 | Inside | Flexible | Stone | 04/24/2009 | 12:00 |  | 16659 | Sand | 3 | RWP | 2 | 414 | 40 | 19173 | 57519 | 1 | 245 | 9323
86-I-2008 | 86 | Inside | Flexible | Stone | 04/24/2009 | 12:00 |  | 16626 | Sand | 3 | RWP | 2 | 366 | 40 | 19206 | 57618 | 1 | 245 | 9323
86-I-2008 | 86 | Inside | Flexible | Stone | 04/24/2009 | 12:00 |  | 16620 | Sand | 3 | RWP | 2 | 284 | 40 | 19212 | 57636 | 1 | 245 | 9323
86-O-2008 | 86 | Outside | Flexible | Stone | 04/23/2009 | 12:00 |  | 16728 | Sand | -3 | LWP | 4 | 322 | 39 | 21888 | 65664 | 0 | 244
86-O-2008 | 86 | Outside | Flexible | Stone | 04/23/2009 | 12:00 |  | 16731 | Sand | -3 | LWP | 4 | 309 | 39 | 21891 | 65673 | 0 | 244
86-O-2008 | 86 | Outside | Flexible | Stone | 04/23/2009 | 12:00 |  | 16810 | Sand | -9 | RWP | 4 | 346 | 39 | 22041 | 66123 | 1 | 244
86-O-2008 | 86 | Outside | Flexible | Stone | 04/23/2009 | 12:00 |  | 16752 | Sand | -3 | LWP | 4 | 347 | 39 | 21912 | 65736 | 0 | 244
86-O-2008 | 86 | Outside | Flexible | Stone | 04/23/2009 | 12:00 |  | 16776 | Sand | -3 | LWP | 4 | 330 | 39 | 21936 | 65808 | 0 | 244
86-O-2008 | 86 | Outside | Flexible | Stone | 04/23/2009 | 12:00 |  | 16615 | Sand | -9 | RWP | 4 | 158 | 40 | 21846 | 65538 | 0 | 244
86-O-2008 | 86 | Outside | Flexible | Stone | 04/23/2009 | 12:00 |  | 16618 | Sand | -9 | RWP | 4 | 395 | 39 | 21849 | 65547 | 1 | 244
86-O-2008 | 86 | Outside | Flexible | Stone | 04/23/2009 | 12:00 |  | 16639 | Sand | -9 | RWP | 4 | 280 | 39 | 21870 | 65610 | 1 | 244
86-O-2008 | 86 | Outside | Flexible | Stone | 04/23/2009 | 12:00 |  | 16654 | Sand | -9 | RWP | 4 | 361 | 39 | 21885 | 65655 | 1 | 244
86-O-2008 | 86 | Outside | Flexible | Stone | 04/23/2009 | 12:00 |  | 16660 | Sand | -9 | RWP | 4 | 309 | 39 | 21891 | 65673 | 1 | 244
86-O-2008 | 86 | Outside | Flexible | Stone | 04/23/2009 | 12:00 |  | 16675 | Sand | -9 | RWP | 4 | 354 | 39 | 21906 | 65718 | 1 | 244
86-O-2008 | 86 | Outside | Flexible | Stone | 04/23/2009 | 12:00 |  | 16720 | Sand | -9 | RWP | 4 | 358 | 39 | 21951 | 65853 | 1 | 244
86-O-2008 | 86 | Outside | Flexible | Stone | 04/23/2009 | 12:00 |  | 16735 | Sand | -9 | RWP | 4 | 370 | 39 | 21966 | 65898 | 1 | 244
86-O-2008 | 86 | Outside | Flexible | Stone | 04/23/2009 | 12:00 |  | 16741 | Sand | -9 | RWP | 4 | 354 | 39 | 21972 | 65916 | 1 | 244
86-O-2008 | 86 | Outside | Flexible | Stone | 04/23/2009 | 12:00 |  | 16756 | Sand | -9 | RWP | 4 | 340 | 39 | 21987 | 65961 | 1 | 244
86-O-2008 | 86 | Outside | Flexible | Stone | 04/23/2009 | 12:00 |  | 16692 | Sand | -3 | LWP | 4 | 317 | 39 | 21852 | 65556 | 0 | 244
86-O-2008 | 86 | Outside | Flexible | Stone | 04/23/2009 | 12:00 |  | 16590 | Sand | -3 | LWP | 4 | 358 | 40 | 21750 | 65250 | 1 | 244
86-O-2008 | 86 | Outside | Flexible | Stone | 04/23/2009 | 12:00 |  | 16617 | Sand | -3 | LWP | 4 | 371 | 39 | 21777 | 65331 | 0 | 244
86-O-2008 | 86 | Outside | Flexible | Stone | 04/23/2009 | 12:00 |  | 16626 | Sand | -3 | LWP | 4 | 181 | 39 | 21786 | 65358 | 1 | 244
86-O-2008 | 86 | Outside | Flexible | Stone | 04/23/2009 | 12:00 |  | 16638 | Sand | -3 | LWP | 4 | 401 | 39 | 21798 | 65394 | 1 | 244
86-O-2008 | 86 | Outside | Flexible | Stone | 04/23/2009 | 12:00 |  | 16644 | Sand | -3 | LWP | 4 | 164 | 39 | 21804 | 65412 | 0 | 244
86-O-2008 | 86 | Outside | Flexible | Stone | 04/23/2009 | 12:00 |  | 16650 | Sand | -3 | LWP | 4 | 252 | 40 | 21810 | 65430 | 1 | 244
86-O-2008 | 86 | Outside | Flexible | Stone | 04/23/2009 | 12:00 |  | 16668 | Sand | -3 | LWP | 4 | 218 | 39 | 21828 | 65484 | 0 | 244
86-O-2008 | 86 | Outside | Flexible | Stone | 04/23/2009 | 12:00 |  | 16638 | Sand | -9 | RWP | 2 | 408 | 40 | 21831 | 65493 | 1 | 244
86-O-2008 | 86 | Outside | Flexible | Stone | 04/23/2009 | 12:00 |  | 16620 | Sand | -9 | RWP | 3 | 92 | 39 | 7959 | 23877 | 0 | 244
86-O-2008 | 86 | Outside | Flexible | Stone | 04/23/2009 | 12:00 |  | 16776 | Sand | -9 | RWP | 3 | 350 | 39 | 8115 | 24345 | 1 | 244
86-O-2008 | 86 | Outside | Flexible | Stone | 04/23/2009 | 12:00 |  | 16779 | Sand | -9 | RWP | 3 | 325 | 39 | 8118 | 24354 | 1 | 244
86-O-2008 | 86 | Outside | Flexible | Stone | 04/23/2009 | 12:00 |  | 16800 | Sand | -9 | RWP | 3 | 344 | 39 | 8139 | 24417 | 0 | 244
86-O-2008 | 86 | Outside | Flexible | Stone | 04/23/2009 | 12:00 |  | 16806 | Sand | -3 | LWP | 3 | 338 | 39 | 8118 | 24354 | 0 | 244
86-O-2008 | 86 | Outside | Flexible | Stone | 04/23/2009 | 12:00 |  | 16809 | Sand | -3 | LWP | 3 | 315 | 39 | 8121 | 24363 | 0 | 244
86-O-2008 | 86 | Outside | Flexible | Stone | 04/23/2009 | 12:00 |  | 16683 | Sand | -3 | LWP | 3 | 332 | 39 | 7995 | 23985 | 0 | 244
86-O-2008 | 86 | Outside | Flexible | Stone | 04/23/2009 | 12:00 |  | 16710 | Sand | -3 | LWP | 3 | 305 | 39 | 8022 | 24066 | 1 | 244
86-O-2008 | 86 | Outside | Flexible | Stone | 04/23/2009 | 12:00 |  | 16779 | Sand | -3 | LWP | 3 | 340 | 39 | 8091 | 24273 | 1 | 244
86-O-2008 | 86 | Outside | Flexible | Stone | 04/23/2009 | 12:00 |  | 16674 | Sand | -9 | RWP | 3 | 362 | 39 | 8013 | 24039 | 1 | 244
86-O-2008 | 86 | Outside | Flexible | Stone | 04/23/2009 | 12:00 |  | 16746 | Sand | -9 | RWP | 3 | 344 | 39 | 8085 | 24255 | 1 | 244
86-O-2008 | 86 | Outside | Flexible | Stone | 04/23/2009 | 12:00 |  | 16638 | Sand | -3 | LWP | 3 | 336 | 39 | 7950 | 23850 | 0 | 244
86-O-2008 | 86 | Outside | Flexible | Stone | 04/23/2009 | 12:00 |  | 16647 | Sand | -3 | LWP | 3 | 196 | 39 | 7959 | 23877 | 1 | 244
86-O-2008 | 86 | Outside | Flexible | Stone | 04/23/2009 | 12:00 |  | 16740 | Sand | -3 | LWP | 3 | 337 | 39 | 8052 | 24156 | 0 | 244
86-O-2008 | 86 | Outside | Flexible | Stone | 04/23/2009 | 12:00 |  | 16767 | Sand | -3 | LWP | 3 | 339 | 39 | 8079 | 24237 | 0 | 244
86-O-2008 | 86 | Outside | Flexible | Stone | 04/23/2009 | 12:00 |  | 16638 | Sand | -9 | RWP | 1 | 355 | 40 | 7965 | 23895 | 1 | 244
86-O-2008 | 86 | Outside | Flexible | Stone | 04/23/2009 | 12:00 |  | 16644 | Sand | -9 | RWP | 1 | 306 | 39 | 7971 | 23913 | 1 | 244
86-O-2008 | 86 | Outside | Flexible | Stone | 04/23/2009 | 12:00 |  | 16671 | Sand | -9 | RWP | 1 | 360 | 40 | 7998 | 23994 | 1 | 244
86-O-2008 | 86 | Outside | Flexible | Stone | 04/23/2009 | 12:00 |  | 16710 | Sand | -9 | RWP | 1 | 361 | 40 | 8037 | 24111 | 1 | 244
86-O-2008 | 86 | Outside | Flexible | Stone | 04/23/2009 | 12:00 |  | 16722 | Sand | -9 | RWP | 1 | 368 | 40 | 8049 | 24147 | 1 | 244
86-O-2008 | 86 | Outside | Flexible | Stone | 04/23/2009 | 12:00 |  | 16731 | Sand | -9 | RWP | 1 | 352 | 39 | 8058 | 24174 | 1 | 244
86-O-2008 | 86 | Outside | Flexible | Stone | 04/23/2009 | 12:00 |  | 16737 | Sand | -9 | RWP | 1 | 354 | 40 | 8064 | 24192 | 1 | 244
86-O-2008 | 86 | Outside | Flexible | Stone | 04/23/2009 | 12:00 |  | 16761 | Sand | -9 | RWP | 1 | 372 | 40 | 8088 | 24264 | 1 | 244
86-O-2008 | 86 | Outside | Flexible | Stone | 04/23/2009 | 12:00 |  | 16770 | Sand | -9 | RWP | 1 | 328 | 40 | 8097 | 24291 | 1 | 244
86-O-2008 | 86 | Outside | Flexible | Stone | 04/23/2009 | 12:00 |  | 16800 | Sand | -9 | RWP | 1 | 389 | 40 | 8127 | 24381 | 1 | 244
86-O-2008 | 86 | Outside | Flexible | Stone | 04/23/2009 | 12:00 |  | 16812 | Sand | -9 | RWP | 2 | 305 | 39 | 22005 | 66015 | 1 | 244
86-O-2008 | 86 | Outside | Flexible | Stone | 04/23/2009 | 12:00 |  | 16671 | Sand | -9 | RWP | 2 | 240 | 40 | 21864 | 65592 | 1 | 244
86-O-2008 | 86 | Outside | Flexible | Stone | 04/23/2009 | 12:00 |  | 16686 | Sand | -9 | RWP | 2 | 399 | 40 | 21879 | 65637 | 1 | 244
86-O-2008 | 86 | Outside | Flexible | Stone | 04/23/2009 | 12:00 |  | 16695 | Sand | -9 | RWP | 2 | 330 | 40 | 21888 | 65664 | 1 | 244
86-O-2008 | 86 | Outside | Flexible | Stone | 04/23/2009 | 12:00 |  | 16716 | Sand | -9 | RWP | 2 | 316 | 40 | 21909 | 65727 | 1 | 244
86-O-2008 | 86 | Outside | Flexible | Stone | 04/23/2009 | 12:00 |  | 16734 | Sand | -9 | RWP | 2 | 350 | 40 | 21927 | 65781 | 1 | 244
86-O-2008 | 86 | Outside | Flexible | Stone | 04/23/2009 | 12:00 |  | 16746 | Sand | -9 | RWP | 2 | 336 | 39 | 21939 | 65817 | 1 | 244
86-O-2008 | 86 | Outside | Flexible | Stone | 04/23/2009 | 12:00 |  | 16803 | Sand | -9 | RWP | 2 | 315 | 39 | 21996 | 65988 | 1 | 244
86-O-2008 | 86 | Outside | Flexible | Stone | 04/23/2009 | 12:00 |  | 16806 | Sand | -9 | RWP | 2 | 374 | 39 | 21999 | 65997 | 1 | 244
86-I-2008 | 86 | Inside | Flexible | Stone | 04/24/2009 | 12:00 |  | 16731 | Sand | 9 | LWP | 2 | 408 | 39 | 19191 | 57573 | 1 | 245 | 9323
86-I-2008 | 86 | Inside | Flexible | Stone | 04/24/2009 | 12:00 |  | 16710 | Sand | 9 | LWP | 2 | 348 | 39 | 19212 | 57636 | 1 | 245 | 9323
86-I-2008 | 86 | Inside | Flexible | Stone | 04/24/2009 | 12:00 |  | 16704 | Sand | 9 | LWP | 2 | 306 | 39 | 19218 | 57654 | 1 | 245 | 9323
86-I-2008 | 86 | Inside | Flexible | Stone | 04/24/2009 | 12:00 |  | 16692 | Sand | 9 | LWP | 2 | 324 | 39 | 19230 | 57690 | 1 | 245 | 9323
86-I-2008 | 86 | Inside | Flexible | Stone | 04/24/2009 | 12:00 |  | 16635 | Sand | 9 | LWP | 2 | 396 | 39 | 19287 | 57861 | 1 | 245 | 9323
86-I-2008 | 86 | Inside | Flexible | Stone | 04/24/2009 | 12:00 |  | 16617 | Sand | 9 | LWP | 2 | 345 | 39 | 19305 | 57915 | 1 | 245 | 9323

## FIELD_TEXTURE_FRICTION_DFT_MV
SECTION_ID | CELL | LANE | LANE_SURFACE | DAY | BASE_TYPE | SUBBASE_TYPE | STATION | OFFSET_FT | SUBGRADE_TYPE | WHEELPATH | RUN_NO | SPEED_KPH | COEFF_FRICTION | COMMENTS | ESALS | AGE_IN_DAYS
24-I-2008 | 24 | Inside | Flexible | 10/13/2015 | Aggregate |  | 15837 | -9.5 | Sand | OWP | 2 | 0 | 0.573 | 2014 CHIP SEAL | 166584 | 2665
24-I-2008 | 24 | Inside | Flexible | 10/13/2015 | Aggregate |  | 15837 | -9.5 | Sand | OWP | 3 | 0 | 0.54 | 2014 CHIP SEAL | 166584 | 2665
24-I-2008 | 24 | Inside | Flexible | 10/13/2015 | Aggregate |  | 15837 | -9.5 | Sand | OWP | 4 | 0 | 0.545 | 2014 CHIP SEAL | 166584 | 2665
24-I-2008 | 24 | Inside | Flexible | 10/13/2015 | Aggregate |  | 15837 | -9.5 | Sand | OWP | 5 | 0 | 0.533 | 2014 CHIP SEAL | 166584 | 2665
24-I-2008 | 24 | Inside | Flexible | 10/13/2015 | Aggregate |  | 15837 | -9.5 | Sand | OWP | 1 | 20 | 0.544 | 2014 CHIP SEAL | 166584 | 2665
24-I-2008 | 24 | Inside | Flexible | 10/13/2015 | Aggregate |  | 15837 | -9.5 | Sand | OWP | 2 | 20 | 0.527 | 2014 CHIP SEAL | 166584 | 2665
24-I-2008 | 24 | Inside | Flexible | 10/13/2015 | Aggregate |  | 15837 | -9.5 | Sand | OWP | 3 | 20 | 0.518 | 2014 CHIP SEAL | 166584 | 2665
24-I-2008 | 24 | Inside | Flexible | 10/13/2015 | Aggregate |  | 15837 | -9.5 | Sand | OWP | 5 | 20 | 0.505 | 2014 CHIP SEAL | 166584 | 2665
24-I-2008 | 24 | Inside | Flexible | 10/13/2015 | Aggregate |  | 15837 | -9.5 | Sand | OWP | 1 | 40 | 0.507 | 2014 CHIP SEAL | 166584 | 2665
24-I-2008 | 24 | Inside | Flexible | 10/13/2015 | Aggregate |  | 15837 | -9.5 | Sand | OWP | 2 | 40 | 0.488 | 2014 CHIP SEAL | 166584 | 2665
24-I-2008 | 24 | Inside | Flexible | 10/13/2015 | Aggregate |  | 15837 | -9.5 | Sand | OWP | 3 | 40 | 0.482 | 2014 CHIP SEAL | 166584 | 2665
24-I-2008 | 24 | Inside | Flexible | 10/13/2015 | Aggregate |  | 15837 | -9.5 | Sand | OWP | 4 | 40 | 0.477 | 2014 CHIP SEAL | 166584 | 2665
24-I-2008 | 24 | Inside | Flexible | 10/13/2015 | Aggregate |  | 15837 | -9.5 | Sand | OWP | 5 | 40 | 0.468 | 2014 CHIP SEAL | 166584 | 2665
24-I-2008 | 24 | Inside | Flexible | 10/13/2015 | Aggregate |  | 15837 | -9.5 | Sand | OWP | 1 | 60 | 0.473 | 2014 CHIP SEAL | 166584 | 2665
24-I-2008 | 24 | Inside | Flexible | 10/13/2015 | Aggregate |  | 15837 | -9.5 | Sand | OWP | 2 | 60 | 0.46 | 2014 CHIP SEAL | 166584 | 2665
24-I-2008 | 24 | Inside | Flexible | 10/13/2015 | Aggregate |  | 15837 | -9.5 | Sand | OWP | 3 | 60 | 0.45 | 2014 CHIP SEAL | 166584 | 2665
24-I-2008 | 24 | Inside | Flexible | 10/13/2015 | Aggregate |  | 15837 | -9.5 | Sand | OWP | 4 | 60 | 0.443 | 2014 CHIP SEAL | 166584 | 2665
24-I-2008 | 24 | Inside | Flexible | 10/13/2015 | Aggregate |  | 15837 | -9.5 | Sand | OWP | 5 | 60 | 0.443 | 2014 CHIP SEAL | 166584 | 2665
24-I-2008 | 24 | Inside | Flexible | 10/13/2015 | Aggregate |  | 15837 | -9.5 | Sand | OWP | 1 | 80 | 0.18 | 2014 CHIP SEAL | 166584 | 2665
24-I-2008 | 24 | Inside | Flexible | 10/13/2015 | Aggregate |  | 15837 | -9.5 | Sand | OWP | 2 | 80 | 0.129 | 2014 CHIP SEAL | 166584 | 2665
24-I-2008 | 24 | Inside | Flexible | 10/13/2015 | Aggregate |  | 15837 | -9.5 | Sand | OWP | 3 | 80 | 0.179 | 2014 CHIP SEAL | 166584 | 2665
24-I-2008 | 24 | Inside | Flexible | 10/13/2015 | Aggregate |  | 15837 | -9.5 | Sand | OWP | 4 | 80 | 0.159 | 2014 CHIP SEAL | 166584 | 2665
24-I-2008 | 24 | Inside | Flexible | 10/13/2015 | Aggregate |  | 15837 | -9.5 | Sand | OWP | 5 | 80 | 0.166 | 2014 CHIP SEAL | 166584 | 2665
24-I-2008 | 24 | Inside | Flexible | 10/13/2015 | Aggregate |  | 116086.5 | -9.5 | Sand | OWP | 1 | 0 | 0.638 | 2014 CHIP SEAL | 166584 | 2665
24-I-2008 | 24 | Inside | Flexible | 10/13/2015 | Aggregate |  | 116086.5 | -9.5 | Sand | OWP | 2 | 0 | 0.613 | 2014 CHIP SEAL | 166584 | 2665
24-I-2008 | 24 | Inside | Flexible | 10/13/2015 | Aggregate |  | 116086.5 | -9.5 | Sand | OWP | 3 | 0 | 0.578 | 2014 CHIP SEAL | 166584 | 2665
24-I-2008 | 24 | Inside | Flexible | 10/13/2015 | Aggregate |  | 116086.5 | -9.5 | Sand | OWP | 4 | 0 | 0.585 | 2014 CHIP SEAL | 166584 | 2665
24-I-2008 | 24 | Inside | Flexible | 10/13/2015 | Aggregate |  | 116086.5 | -9.5 | Sand | OWP | 5 | 0 | 0.574 | 2014 CHIP SEAL | 166584 | 2665
24-I-2008 | 24 | Inside | Flexible | 10/13/2015 | Aggregate |  | 116086.5 | -9.5 | Sand | OWP | 1 | 20 | 0.628 | 2014 CHIP SEAL | 166584 | 2665
24-I-2008 | 24 | Inside | Flexible | 10/13/2015 | Aggregate |  | 116086.5 | -9.5 | Sand | OWP | 2 | 20 | 0.612 | 2014 CHIP SEAL | 166584 | 2665
24-I-2008 | 24 | Inside | Flexible | 10/13/2015 | Aggregate |  | 116086.5 | -9.5 | Sand | OWP | 3 | 20 | 0.598 | 2014 CHIP SEAL | 166584 | 2665
24-I-2008 | 24 | Inside | Flexible | 10/13/2015 | Aggregate |  | 116086.5 | -9.5 | Sand | OWP | 4 | 20 | 0.591 | 2014 CHIP SEAL | 166584 | 2665
24-I-2008 | 24 | Inside | Flexible | 10/13/2015 | Aggregate |  | 116086.5 | -9.5 | Sand | OWP | 5 | 20 | 0.579 | 2014 CHIP SEAL | 166584 | 2665
24-I-2008 | 24 | Inside | Flexible | 10/13/2015 | Aggregate |  | 116086.5 | -9.5 | Sand | OWP | 1 | 40 | 0.594 | 2014 CHIP SEAL | 166584 | 2665
24-I-2008 | 24 | Inside | Flexible | 10/13/2015 | Aggregate |  | 116086.5 | -9.5 | Sand | OWP | 2 | 40 | 0.585 | 2014 CHIP SEAL | 166584 | 2665
24-I-2008 | 24 | Inside | Flexible | 10/13/2015 | Aggregate |  | 116086.5 | -9.5 | Sand | OWP | 3 | 40 | 0.567 | 2014 CHIP SEAL | 166584 | 2665
24-I-2008 | 24 | Inside | Flexible | 10/13/2015 | Aggregate |  | 116086.5 | -9.5 | Sand | OWP | 4 | 40 | 0.564 | 2014 CHIP SEAL | 166584 | 2665
24-I-2008 | 24 | Inside | Flexible | 10/13/2015 | Aggregate |  | 116086.5 | -9.5 | Sand | OWP | 5 | 40 | 0.56 | 2014 CHIP SEAL | 166584 | 2665
24-I-2008 | 24 | Inside | Flexible | 10/13/2015 | Aggregate |  | 116086.5 | -9.5 | Sand | OWP | 1 | 60 | 0.554 | 2014 CHIP SEAL | 166584 | 2665
24-I-2008 | 24 | Inside | Flexible | 10/13/2015 | Aggregate |  | 116086.5 | -9.5 | Sand | OWP | 2 | 60 | 0.55 | 2014 CHIP SEAL | 166584 | 2665
24-I-2008 | 24 | Inside | Flexible | 10/13/2015 | Aggregate |  | 116086.5 | -9.5 | Sand | OWP | 3 | 60 | 0.535 | 2014 CHIP SEAL | 166584 | 2665
24-I-2008 | 24 | Inside | Flexible | 10/13/2015 | Aggregate |  | 116086.5 | -9.5 | Sand | OWP | 4 | 60 | 0.539 | 2014 CHIP SEAL | 166584 | 2665
24-I-2008 | 24 | Inside | Flexible | 10/13/2015 | Aggregate |  | 116086.5 | -9.5 | Sand | OWP | 5 | 60 | 0.528 | 2014 CHIP SEAL | 166584 | 2665
24-I-2008 | 24 | Inside | Flexible | 10/13/2015 | Aggregate |  | 116086.5 | -9.5 | Sand | OWP | 1 | 80 | 0.203 | 2014 CHIP SEAL | 166584 | 2665
24-I-2008 | 24 | Inside | Flexible | 10/13/2015 | Aggregate |  | 116086.5 | -9.5 | Sand | OWP | 2 | 80 | 0.23 | 2014 CHIP SEAL | 166584 | 2665
24-I-2008 | 24 | Inside | Flexible | 10/13/2015 | Aggregate |  | 116086.5 | -9.5 | Sand | OWP | 3 | 80 | 0.192 | 2014 CHIP SEAL | 166584 | 2665
24-I-2008 | 24 | Inside | Flexible | 10/13/2015 | Aggregate |  | 116086.5 | -9.5 | Sand | OWP | 4 | 80 | 0.249 | 2014 CHIP SEAL | 166584 | 2665
24-I-2008 | 24 | Inside | Flexible | 10/13/2015 | Aggregate |  | 116086.5 | -9.5 | Sand | OWP | 5 | 80 | 0.206 | 2014 CHIP SEAL | 166584 | 2665
24-I-2008 | 24 | Inside | Flexible | 10/13/2015 | Aggregate |  | 16317 | -9.5 | Sand | OWP | 1 | 0 | 0.673 | 2014 CHIP SEAL | 166584 | 2665
24-I-2008 | 24 | Inside | Flexible | 10/13/2015 | Aggregate |  | 16317 | -9.5 | Sand | OWP | 2 | 0 | 0.608 | 2014 CHIP SEAL | 166584 | 2665
24-I-2008 | 24 | Inside | Flexible | 10/13/2015 | Aggregate |  | 16317 | -9.5 | Sand | OWP | 3 | 0 | 0.608 | 2014 CHIP SEAL | 166584 | 2665
24-I-2008 | 24 | Inside | Flexible | 10/13/2015 | Aggregate |  | 16317 | -9.5 | Sand | OWP | 4 | 0 | 0.612 | 2014 CHIP SEAL | 166584 | 2665
24-I-2008 | 24 | Inside | Flexible | 10/13/2015 | Aggregate |  | 16317 | -9.5 | Sand | OWP | 5 | 0 | 0.581 | 2014 CHIP SEAL | 166584 | 2665
24-I-2008 | 24 | Inside | Flexible | 10/13/2015 | Aggregate |  | 16317 | -9.5 | Sand | OWP | 1 | 20 | 0.645 | 2014 CHIP SEAL | 166584 | 2665
24-I-2008 | 24 | Inside | Flexible | 10/13/2015 | Aggregate |  | 16317 | -9.5 | Sand | OWP | 2 | 20 | 0.634 | 2014 CHIP SEAL | 166584 | 2665
24-I-2008 | 24 | Inside | Flexible | 10/13/2015 | Aggregate |  | 16317 | -9.5 | Sand | OWP | 3 | 20 | 0.614 | 2014 CHIP SEAL | 166584 | 2665
24-I-2008 | 24 | Inside | Flexible | 10/13/2015 | Aggregate |  | 16317 | -9.5 | Sand | OWP | 4 | 20 | 0.61 | 2014 CHIP SEAL | 166584 | 2665
24-I-2008 | 24 | Inside | Flexible | 10/13/2015 | Aggregate |  | 16317 | -9.5 | Sand | OWP | 5 | 20 | 0.599 | 2014 CHIP SEAL | 166584 | 2665
24-I-2008 | 24 | Inside | Flexible | 10/13/2015 | Aggregate |  | 16317 | -9.5 | Sand | OWP | 1 | 40 | 0.61 | 2014 CHIP SEAL | 166584 | 2665
24-I-2008 | 24 | Inside | Flexible | 10/13/2015 | Aggregate |  | 16317 | -9.5 | Sand | OWP | 2 | 40 | 0.607 | 2014 CHIP SEAL | 166584 | 2665
24-I-2008 | 24 | Inside | Flexible | 10/13/2015 | Aggregate |  | 16317 | -9.5 | Sand | OWP | 3 | 40 | 0.595 | 2014 CHIP SEAL | 166584 | 2665
24-I-2008 | 24 | Inside | Flexible | 10/13/2015 | Aggregate |  | 16317 | -9.5 | Sand | OWP | 4 | 40 | 0.591 | 2014 CHIP SEAL | 166584 | 2665
24-I-2008 | 24 | Inside | Flexible | 10/13/2015 | Aggregate |  | 16317 | -9.5 | Sand | OWP | 5 | 40 | 0.58 | 2014 CHIP SEAL | 166584 | 2665
24-I-2008 | 24 | Inside | Flexible | 10/13/2015 | Aggregate |  | 16317 | -9.5 | Sand | OWP | 1 | 60 | 0.576 | 2014 CHIP SEAL | 166584 | 2665
24-I-2008 | 24 | Inside | Flexible | 10/13/2015 | Aggregate |  | 16317 | -9.5 | Sand | OWP | 2 | 60 | 0.572 | 2014 CHIP SEAL | 166584 | 2665
24-I-2008 | 24 | Inside | Flexible | 10/13/2015 | Aggregate |  | 16317 | -9.5 | Sand | OWP | 3 | 60 | 0.559 | 2014 CHIP SEAL | 166584 | 2665
24-I-2008 | 24 | Inside | Flexible | 10/13/2015 | Aggregate |  | 16317 | -9.5 | Sand | OWP | 4 | 60 | 0.554 | 2014 CHIP SEAL | 166584 | 2665
24-I-2008 | 24 | Inside | Flexible | 10/13/2015 | Aggregate |  | 16317 | -9.5 | Sand | OWP | 5 | 60 | 0.542 | 2014 CHIP SEAL | 166584 | 2665
24-I-2008 | 24 | Inside | Flexible | 10/13/2015 | Aggregate |  | 16317 | -9.5 | Sand | OWP | 1 | 80 | 0.211 | 2014 CHIP SEAL | 166584 | 2665
24-I-2008 | 24 | Inside | Flexible | 10/13/2015 | Aggregate |  | 16317 | -9.5 | Sand | OWP | 2 | 80 | 0.179 | 2014 CHIP SEAL | 166584 | 2665
24-I-2008 | 24 | Inside | Flexible | 10/13/2015 | Aggregate |  | 15837 | -9.5 | Sand | OWP | 1 | 0 | 0.622 | 2014 CHIP SEAL | 166584 | 2665
24-O-2008 | 24 | Outside | Flexible | 10/02/2012 | Aggregate |  |  | 9.5 | Sand | OWP | 3 | 0 | 0.634 | 2011 fog seal |  | 1559
24-O-2008 | 24 | Outside | Flexible | 10/02/2012 | Aggregate |  |  | 9.5 | Sand | OWP | 4 | 0 | 0.746 | 2011 fog seal |  | 1559
24-O-2008 | 24 | Outside | Flexible | 10/02/2012 | Aggregate |  |  | 9.5 | Sand | OWP | 5 | 0 | 0.719 | 2011 fog seal |  | 1559
24-O-2008 | 24 | Outside | Flexible | 10/02/2012 | Aggregate |  |  | 9.5 | Sand | OWP | 1 | 0 | 0.705 | 2012 fog seal |  | 1559
24-O-2008 | 24 | Outside | Flexible | 10/02/2012 | Aggregate |  |  | 9.5 | Sand | OWP | 2 | 0 | 0.676 | 2012 fog seal |  | 1559
24-O-2008 | 24 | Outside | Flexible | 10/02/2012 | Aggregate |  |  | 9.5 | Sand | OWP | 3 | 0 | 0.648 | 2012 fog seal |  | 1559
24-O-2008 | 24 | Outside | Flexible | 10/02/2012 | Aggregate |  |  | 9.5 | Sand | OWP | 4 | 0 | 0.763 | 2012 fog seal |  | 1559
24-O-2008 | 24 | Outside | Flexible | 10/02/2012 | Aggregate |  |  | 9.5 | Sand | OWP | 5 | 0 | 0.681 | 2012 fog seal |  | 1559
24-O-2008 | 24 | Outside | Flexible | 10/02/2012 | Aggregate |  |  | 9.5 | Sand | OWP | 1 | 0 | 0.751 | control section |  | 1559
24-O-2008 | 24 | Outside | Flexible | 10/02/2012 | Aggregate |  |  | 9.5 | Sand | OWP | 2 | 0 | 0.728 | control section |  | 1559
24-O-2008 | 24 | Outside | Flexible | 07/23/2015 | Aggregate |  | 15837 | 9.5 | Sand | OWP | 1 | 0 | 0.759 | FOG SEALS 2008-2012 |  | 2583
24-O-2008 | 24 | Outside | Flexible | 07/23/2015 | Aggregate |  | 16317 | 9.5 | Sand | OWP | 5 | 80 | 0.279 | FOG SEALS 2008-2012 |  | 2583
24-O-2008 | 24 | Outside | Flexible | 07/23/2015 | Aggregate |  | 15837 | 9.5 | Sand | OWP | 3 | 0 | 0.682 | FOG SEALS 2008-2012 |  | 2583
24-O-2008 | 24 | Outside | Flexible | 07/23/2015 | Aggregate |  | 15837 | 9.5 | Sand | OWP | 4 | 0 | 0.674 | FOG SEALS 2008-2012 |  | 2583
24-O-2008 | 24 | Outside | Flexible | 07/23/2015 | Aggregate |  | 15837 | 9.5 | Sand | OWP | 5 | 0 | 0.704 | FOG SEALS 2008-2012 |  | 2583
24-O-2008 | 24 | Outside | Flexible | 07/23/2015 | Aggregate |  | 15837 | 9.5 | Sand | OWP | 1 | 20 | 0.702 | FOG SEALS 2008-2012 |  | 2583
24-O-2008 | 24 | Outside | Flexible | 07/23/2015 | Aggregate |  | 15837 | 9.5 | Sand | OWP | 2 | 20 | 0.677 | FOG SEALS 2008-2012 |  | 2583
24-O-2008 | 24 | Outside | Flexible | 07/23/2015 | Aggregate |  | 15837 | 9.5 | Sand | OWP | 3 | 20 | 0.661 | FOG SEALS 2008-2012 |  | 2583
24-O-2008 | 24 | Outside | Flexible | 07/23/2015 | Aggregate |  | 15837 | 9.5 | Sand | OWP | 4 | 20 | 0.634 | FOG SEALS 2008-2012 |  | 2583
24-O-2008 | 24 | Outside | Flexible | 07/23/2015 | Aggregate |  | 15837 | 9.5 | Sand | OWP | 5 | 20 | 0.629 | FOG SEALS 2008-2012 |  | 2583
24-O-2008 | 24 | Outside | Flexible | 07/23/2015 | Aggregate |  | 15837 | 9.5 | Sand | OWP | 1 | 40 | 0.723 | FOG SEALS 2008-2012 |  | 2583
24-O-2008 | 24 | Outside | Flexible | 07/23/2015 | Aggregate |  | 15837 | 9.5 | Sand | OWP | 2 | 40 | 0.698 | FOG SEALS 2008-2012 |  | 2583
24-O-2008 | 24 | Outside | Flexible | 07/23/2015 | Aggregate |  | 15837 | 9.5 | Sand | OWP | 3 | 40 | 0.684 | FOG SEALS 2008-2012 |  | 2583
24-O-2008 | 24 | Outside | Flexible | 07/23/2015 | Aggregate |  | 15837 | 9.5 | Sand | OWP | 4 | 40 | 0.663 | FOG SEALS 2008-2012 |  | 2583
24-O-2008 | 24 | Outside | Flexible | 07/23/2015 | Aggregate |  | 15837 | 9.5 | Sand | OWP | 5 | 40 | 0.66 | FOG SEALS 2008-2012 |  | 2583
24-O-2008 | 24 | Outside | Flexible | 07/23/2015 | Aggregate |  | 15837 | 9.5 | Sand | OWP | 1 | 60 | 0.757 | FOG SEALS 2008-2012 |  | 2583
24-O-2008 | 24 | Outside | Flexible | 07/23/2015 | Aggregate |  | 15837 | 9.5 | Sand | OWP | 2 | 60 | 0.748 | FOG SEALS 2008-2012 |  | 2583
24-O-2008 | 24 | Outside | Flexible | 07/23/2015 | Aggregate |  | 15837 | 9.5 | Sand | OWP | 3 | 60 | 0.725 | FOG SEALS 2008-2012 |  | 2583
24-O-2008 | 24 | Outside | Flexible | 07/23/2015 | Aggregate |  | 15837 | 9.5 | Sand | OWP | 4 | 60 | 0.707 | FOG SEALS 2008-2012 |  | 2583
24-O-2008 | 24 | Outside | Flexible | 07/23/2015 | Aggregate |  | 15837 | 9.5 | Sand | OWP | 5 | 60 | 0.698 | FOG SEALS 2008-2012 |  | 2583
24-O-2008 | 24 | Outside | Flexible | 07/23/2015 | Aggregate |  | 15837 | 9.5 | Sand | OWP | 1 | 80 | 0.239 | FOG SEALS 2008-2012 |  | 2583
24-O-2008 | 24 | Outside | Flexible | 07/23/2015 | Aggregate |  | 15837 | 9.5 | Sand | OWP | 2 | 80 | 0.269 | FOG SEALS 2008-2012 |  | 2583
24-O-2008 | 24 | Outside | Flexible | 07/23/2015 | Aggregate |  | 15837 | 9.5 | Sand | OWP | 3 | 80 | 0.268 | FOG SEALS 2008-2012 |  | 2583
24-O-2008 | 24 | Outside | Flexible | 07/23/2015 | Aggregate |  | 15837 | 9.5 | Sand | OWP | 4 | 80 | 0.278 | FOG SEALS 2008-2012 |  | 2583
24-O-2008 | 24 | Outside | Flexible | 07/23/2015 | Aggregate |  | 15837 | 9.5 | Sand | OWP | 5 | 80 | 0.254 | FOG SEALS 2008-2012 |  | 2583
24-O-2008 | 24 | Outside | Flexible | 07/23/2015 | Aggregate |  | 16317 | 9.5 | Sand | OWP | 1 | 0 | 0.713 | FOG SEALS 2008-2012 |  | 2583
24-O-2008 | 24 | Outside | Flexible | 07/23/2015 | Aggregate |  | 16317 | 9.5 | Sand | OWP | 2 | 0 | 0.68 | FOG SEALS 2008-2012 |  | 2583
24-O-2008 | 24 | Outside | Flexible | 07/23/2015 | Aggregate |  | 16317 | 9.5 | Sand | OWP | 3 | 0 | 0.669 | FOG SEALS 2008-2012 |  | 2583
24-O-2008 | 24 | Outside | Flexible | 07/23/2015 | Aggregate |  | 16317 | 9.5 | Sand | OWP | 4 | 0 | 0.63 | FOG SEALS 2008-2012 |  | 2583
24-O-2008 | 24 | Outside | Flexible | 07/23/2015 | Aggregate |  | 16317 | 9.5 | Sand | OWP | 5 | 0 | 0.637 | FOG SEALS 2008-2012 |  | 2583
24-O-2008 | 24 | Outside | Flexible | 07/23/2015 | Aggregate |  | 16317 | 9.5 | Sand | OWP | 1 | 20 | 0.675 | FOG SEALS 2008-2012 |  | 2583
24-O-2008 | 24 | Outside | Flexible | 07/23/2015 | Aggregate |  | 16317 | 9.5 | Sand | OWP | 2 | 20 | 0.648 | FOG SEALS 2008-2012 |  | 2583
24-O-2008 | 24 | Outside | Flexible | 07/23/2015 | Aggregate |  | 16317 | 9.5 | Sand | OWP | 3 | 20 | 0.633 | FOG SEALS 2008-2012 |  | 2583
24-O-2008 | 24 | Outside | Flexible | 07/23/2015 | Aggregate |  | 16317 | 9.5 | Sand | OWP | 4 | 20 | 0.614 | FOG SEALS 2008-2012 |  | 2583
24-O-2008 | 24 | Outside | Flexible | 07/23/2015 | Aggregate |  | 16317 | 9.5 | Sand | OWP | 5 | 20 | 0.603 | FOG SEALS 2008-2012 |  | 2583
24-O-2008 | 24 | Outside | Flexible | 07/23/2015 | Aggregate |  | 16317 | 9.5 | Sand | OWP | 1 | 40 | 0.721 | FOG SEALS 2008-2012 |  | 2583
24-O-2008 | 24 | Outside | Flexible | 07/23/2015 | Aggregate |  | 16317 | 9.5 | Sand | OWP | 2 | 40 | 0.688 | FOG SEALS 2008-2012 |  | 2583
24-O-2008 | 24 | Outside | Flexible | 07/23/2015 | Aggregate |  | 16317 | 9.5 | Sand | OWP | 3 | 40 | 0.683 | FOG SEALS 2008-2012 |  | 2583
24-O-2008 | 24 | Outside | Flexible | 07/23/2015 | Aggregate |  | 16317 | 9.5 | Sand | OWP | 4 | 40 | 0.665 | FOG SEALS 2008-2012 |  | 2583
24-O-2008 | 24 | Outside | Flexible | 07/23/2015 | Aggregate |  | 16317 | 9.5 | Sand | OWP | 5 | 40 | 0.646 | FOG SEALS 2008-2012 |  | 2583
24-O-2008 | 24 | Outside | Flexible | 07/23/2015 | Aggregate |  | 16317 | 9.5 | Sand | OWP | 1 | 60 | 0.714 | FOG SEALS 2008-2012 |  | 2583
24-O-2008 | 24 | Outside | Flexible | 07/23/2015 | Aggregate |  | 16317 | 9.5 | Sand | OWP | 2 | 60 | 0.677 | FOG SEALS 2008-2012 |  | 2583
24-O-2008 | 24 | Outside | Flexible | 07/23/2015 | Aggregate |  | 16317 | 9.5 | Sand | OWP | 3 | 60 | 0.675 | FOG SEALS 2008-2012 |  | 2583
24-O-2008 | 24 | Outside | Flexible | 07/23/2015 | Aggregate |  | 16317 | 9.5 | Sand | OWP | 4 | 60 | 0.653 | FOG SEALS 2008-2012 |  | 2583
24-O-2008 | 24 | Outside | Flexible | 07/23/2015 | Aggregate |  | 16317 | 9.5 | Sand | OWP | 5 | 60 | 0.649 | FOG SEALS 2008-2012 |  | 2583
24-O-2008 | 24 | Outside | Flexible | 07/23/2015 | Aggregate |  | 16317 | 9.5 | Sand | OWP | 1 | 80 | 0.273 | FOG SEALS 2008-2012 |  | 2583
24-O-2008 | 24 | Outside | Flexible | 07/23/2015 | Aggregate |  | 16317 | 9.5 | Sand | OWP | 2 | 80 | 0.283 | FOG SEALS 2008-2012 |  | 2583
24-O-2008 | 24 | Outside | Flexible | 07/23/2015 | Aggregate |  | 16317 | 9.5 | Sand | OWP | 3 | 80 | 0.26 | FOG SEALS 2008-2012 |  | 2583
24-O-2008 | 24 | Outside | Flexible | 07/23/2015 | Aggregate |  | 16317 | 9.5 | Sand | OWP | 4 | 80 | 0.269 | FOG SEALS 2008-2012 |  | 2583
24-O-2008 | 24 | Outside | Flexible | 07/23/2015 | Aggregate |  | 15837 | 9.5 | Sand | OWP | 2 | 0 | 0.7 | FOG SEALS 2008-2012 |  | 2583
24-I-2008 | 24 | Inside | Flexible | 10/13/2015 | Aggregate |  | 16317 | -9.5 | Sand | OWP | 3 | 80 | 0.221 | 2014 CHIP SEAL | 166584 | 2665
24-I-2008 | 24 | Inside | Flexible | 10/13/2015 | Aggregate |  | 16317 | -9.5 | Sand | OWP | 4 | 80 | 0.227 | 2014 CHIP SEAL | 166584 | 2665
24-I-2008 | 24 | Inside | Flexible | 10/13/2015 | Aggregate |  | 16317 | -9.5 | Sand | OWP | 5 | 80 | 0.245 | 2014 CHIP SEAL | 166584 | 2665
24-I-2008 | 24 | Inside | Flexible | 10/13/2015 | Aggregate |  | 15837 | -9.5 | Sand | OWP | 4 | 20 | 0.509 | 2014 CHIP SEAL | 166584 | 2665
24-O-2008 | 24 | Outside | Flexible | 10/02/2012 | Aggregate |  |  | 6 | Sand | BWP | 5 | 20 | 0.416 | 2010 fog seal |  | 1559
24-O-2008 | 24 | Outside | Flexible | 10/02/2012 | Aggregate |  |  | 6 | Sand | BWP | 1 | 20 | 0.346 | 2012 fog seal |  | 1559
24-O-2008 | 24 | Outside | Flexible | 10/02/2012 | Aggregate |  |  | 9.5 | Sand | OWP | 2 | 60 | 0.221 | 2011 fog seal |  | 1559
24-O-2008 | 24 | Outside | Flexible | 10/02/2012 | Aggregate |  |  | 9.5 | Sand | OWP | 3 | 60 | 0.194 | 2011 fog seal |  | 1559
24-O-2008 | 24 | Outside | Flexible | 10/02/2012 | Aggregate |  |  | 9.5 | Sand | OWP | 4 | 60 | 0.185 | 2011 fog seal |  | 1559
24-O-2008 | 24 | Outside | Flexible | 10/02/2012 | Aggregate |  |  | 9.5 | Sand | OWP | 5 | 60 | 0.181 | 2011 fog seal |  | 1559
24-O-2008 | 24 | Outside | Flexible | 10/02/2012 | Aggregate |  |  | 9.5 | Sand | OWP | 3 | 0 | 0.701 | control section |  | 1559
24-O-2008 | 24 | Outside | Flexible | 10/02/2012 | Aggregate |  |  | 9.5 | Sand | OWP | 4 | 0 | 0.681 | control section |  | 1559
24-O-2008 | 24 | Outside | Flexible | 10/02/2012 | Aggregate |  |  | 9.5 | Sand | OWP | 5 | 0 | 0.669 | control section |  | 1559
24-O-2008 | 24 | Outside | Flexible | 10/02/2012 | Aggregate |  |  | 9.5 | Sand | OWP | 4 | 60 | 0.181 | 2012 fog seal |  | 1559
24-O-2008 | 24 | Outside | Flexible | 10/02/2012 | Aggregate |  |  | 9.5 | Sand | OWP | 5 | 60 | 0.174 | 2012 fog seal |  | 1559
24-O-2008 | 24 | Outside | Flexible | 10/02/2012 | Aggregate |  |  | 9.5 | Sand | OWP | 1 | 60 | 0.712 | control section |  | 1559
24-O-2008 | 24 | Outside | Flexible | 10/02/2012 | Aggregate |  |  | 9.5 | Sand | OWP | 2 | 60 | 0.681 | control section |  | 1559
24-O-2008 | 24 | Outside | Flexible | 10/02/2012 | Aggregate |  |  | 9.5 | Sand | OWP | 3 | 60 | 0.659 | control section |  | 1559
24-O-2008 | 24 | Outside | Flexible | 10/02/2012 | Aggregate |  |  | 9.5 | Sand | OWP | 4 | 60 | 0.646 | control section |  | 1559
24-O-2008 | 24 | Outside | Flexible | 10/02/2012 | Aggregate |  |  | 9.5 | Sand | OWP | 5 | 60 | 0.639 | control section |  | 1559
24-O-2008 | 24 | Outside | Flexible | 10/02/2012 | Aggregate |  |  | 9.5 | Sand | OWP | 1 | 80 | 0.288 | 2008 fog seal |  | 1559
24-O-2008 | 24 | Outside | Flexible | 10/02/2012 | Aggregate |  |  | 9.5 | Sand | OWP | 2 | 80 | 0.26 | 2008 fog seal |  | 1559
24-O-2008 | 24 | Outside | Flexible | 10/02/2012 | Aggregate |  |  | 9.5 | Sand | OWP | 3 | 80 | 0.278 | 2008 fog seal |  | 1559
24-O-2008 | 24 | Outside | Flexible | 10/02/2012 | Aggregate |  |  | 9.5 | Sand | OWP | 4 | 80 | 0.277 | 2008 fog seal |  | 1559
24-O-2008 | 24 | Outside | Flexible | 10/02/2012 | Aggregate |  |  | 9.5 | Sand | OWP | 5 | 80 | 0.251 | 2008 fog seal |  | 1559
24-O-2008 | 24 | Outside | Flexible | 10/02/2012 | Aggregate |  |  | 9.5 | Sand | OWP | 1 | 80 | 0.216 | 2009 fog seal |  | 1559
24-O-2008 | 24 | Outside | Flexible | 10/02/2012 | Aggregate |  |  | 9.5 | Sand | OWP | 2 | 80 | 0.207 | 2009 fog seal |  | 1559
24-O-2008 | 24 | Outside | Flexible | 10/02/2012 | Aggregate |  |  | 9.5 | Sand | OWP | 3 | 80 | 0.189 | 2009 fog seal |  | 1559
24-O-2008 | 24 | Outside | Flexible | 10/02/2012 | Aggregate |  |  | 9.5 | Sand | OWP | 4 | 80 | 0.208 | 2009 fog seal |  | 1559
24-O-2008 | 24 | Outside | Flexible | 10/02/2012 | Aggregate |  |  | 9.5 | Sand | OWP | 5 | 80 | 0.184 | 2009 fog seal |  | 1559
24-O-2008 | 24 | Outside | Flexible | 10/02/2012 | Aggregate |  |  | 9.5 | Sand | OWP | 1 | 80 | 0.199 | 2010 fog seal |  | 1559
24-O-2008 | 24 | Outside | Flexible | 10/02/2012 | Aggregate |  |  | 9.5 | Sand | OWP | 2 | 80 | 0.191 | 2010 fog seal |  | 1559
24-O-2008 | 24 | Outside | Flexible | 10/02/2012 | Aggregate |  |  | 9.5 | Sand | OWP | 3 | 80 | 0.189 | 2010 fog seal |  | 1559
24-O-2008 | 24 | Outside | Flexible | 10/02/2012 | Aggregate |  |  | 9.5 | Sand | OWP | 4 | 80 | 0.186 | 2010 fog seal |  | 1559
24-O-2008 | 24 | Outside | Flexible | 10/02/2012 | Aggregate |  |  | 9.5 | Sand | OWP | 5 | 80 | 0.187 | 2010 fog seal |  | 1559
24-O-2008 | 24 | Outside | Flexible | 10/02/2012 | Aggregate |  |  | 9.5 | Sand | OWP | 1 | 80 | 0.171 | 2011 fog seal |  | 1559
24-O-2008 | 24 | Outside | Flexible | 10/02/2012 | Aggregate |  |  | 9.5 | Sand | OWP | 2 | 80 | 0.155 | 2011 fog seal |  | 1559
24-O-2008 | 24 | Outside | Flexible | 10/02/2012 | Aggregate |  |  | 9.5 | Sand | OWP | 3 | 80 | 0.143 | 2011 fog seal |  | 1559
24-O-2008 | 24 | Outside | Flexible | 10/02/2012 | Aggregate |  |  | 9.5 | Sand | OWP | 4 | 80 | 0.154 | 2011 fog seal |  | 1559
24-O-2008 | 24 | Outside | Flexible | 10/02/2012 | Aggregate |  |  | 9.5 | Sand | OWP | 5 | 80 | 0.168 | 2011 fog seal |  | 1559
24-O-2008 | 24 | Outside | Flexible | 10/02/2012 | Aggregate |  |  | 9.5 | Sand | OWP | 1 | 80 | 0.19 | 2012 fog seal |  | 1559
24-O-2008 | 24 | Outside | Flexible | 10/02/2012 | Aggregate |  |  | 9.5 | Sand | OWP | 2 | 80 | 0.166 | 2012 fog seal |  | 1559
24-O-2008 | 24 | Outside | Flexible | 10/02/2012 | Aggregate |  |  | 9.5 | Sand | OWP | 3 | 80 | 0.138 | 2012 fog seal |  | 1559
24-O-2008 | 24 | Outside | Flexible | 10/02/2012 | Aggregate |  |  | 9.5 | Sand | OWP | 4 | 80 | 0.145 | 2012 fog seal |  | 1559
24-O-2008 | 24 | Outside | Flexible | 10/02/2012 | Aggregate |  |  | 9.5 | Sand | OWP | 5 | 80 | 0.142 | 2012 fog seal |  | 1559
24-O-2008 | 24 | Outside | Flexible | 10/02/2012 | Aggregate |  |  | 9.5 | Sand | OWP | 1 | 80 | 0.197 | control section |  | 1559
24-O-2008 | 24 | Outside | Flexible | 10/02/2012 | Aggregate |  |  | 9.5 | Sand | OWP | 2 | 80 | 0.279 | control section |  | 1559
24-O-2008 | 24 | Outside | Flexible | 10/02/2012 | Aggregate |  |  | 9.5 | Sand | OWP | 3 | 80 | 0.264 | control section |  | 1559
24-O-2008 | 24 | Outside | Flexible | 10/02/2012 | Aggregate |  |  | 9.5 | Sand | OWP | 4 | 80 | 0.231 | control section |  | 1559
24-O-2008 | 24 | Outside | Flexible | 10/02/2012 | Aggregate |  |  | 9.5 | Sand | OWP | 5 | 80 | 0.233 | control section |  | 1559
24-O-2008 | 24 | Outside | Flexible | 10/02/2012 | Aggregate |  |  | 9.5 | Sand | OWP | 1 | 0 | 0.763 | 2008 fog seal |  | 1559
24-O-2008 | 24 | Outside | Flexible | 10/02/2012 | Aggregate |  |  | 9.5 | Sand | OWP | 2 | 0 | 0.712 | 2008 fog seal |  | 1559
24-O-2008 | 24 | Outside | Flexible | 10/02/2012 | Aggregate |  |  | 9.5 | Sand | OWP | 3 | 0 | 0.703 | 2008 fog seal |  | 1559
24-O-2008 | 24 | Outside | Flexible | 10/02/2012 | Aggregate |  |  | 9.5 | Sand | OWP | 4 | 0 | 0.702 | 2008 fog seal |  | 1559
24-O-2008 | 24 | Outside | Flexible | 10/02/2012 | Aggregate |  |  | 9.5 | Sand | OWP | 5 | 0 | 0.69 | 2008 fog seal |  | 1559
24-O-2008 | 24 | Outside | Flexible | 10/02/2012 | Aggregate |  |  | 9.5 | Sand | OWP | 1 | 0 | 0.559 | 2009 fog seal |  | 1559
24-O-2008 | 24 | Outside | Flexible | 10/02/2012 | Aggregate |  |  | 9.5 | Sand | OWP | 2 | 0 | 0.55 | 2009 fog seal |  | 1559
24-O-2008 | 24 | Outside | Flexible | 10/02/2012 | Aggregate |  |  | 9.5 | Sand | OWP | 3 | 0 | 0.487 | 2009 fog seal |  | 1559
24-O-2008 | 24 | Outside | Flexible | 10/02/2012 | Aggregate |  |  | 9.5 | Sand | OWP | 4 | 0 | 0.466 | 2009 fog seal |  | 1559
24-O-2008 | 24 | Outside | Flexible | 10/02/2012 | Aggregate |  |  | 9.5 | Sand | OWP | 5 | 0 | 0.44 | 2009 fog seal |  | 1559
24-O-2008 | 24 | Outside | Flexible | 10/02/2012 | Aggregate |  |  | 9.5 | Sand | OWP | 1 | 0 | 0.601 | 2010 fog seal |  | 1559
24-O-2008 | 24 | Outside | Flexible | 10/02/2012 | Aggregate |  |  | 9.5 | Sand | OWP | 2 | 0 | 0.513 | 2010 fog seal |  | 1559
24-O-2008 | 24 | Outside | Flexible | 10/02/2012 | Aggregate |  |  | 9.5 | Sand | OWP | 3 | 0 | 0.452 | 2010 fog seal |  | 1559
24-O-2008 | 24 | Outside | Flexible | 10/02/2012 | Aggregate |  |  | 6 | Sand | BWP | 1 | 20 | 0.738 | 2008 fog seal |  | 1559
24-O-2008 | 24 | Outside | Flexible | 10/02/2012 | Aggregate |  |  | 9.5 | Sand | OWP | 4 | 0 | 0.444 | 2010 fog seal |  | 1559
24-O-2008 | 24 | Outside | Flexible | 10/02/2012 | Aggregate |  |  | 9.5 | Sand | OWP | 5 | 0 | 0.482 | 2010 fog seal |  | 1559
24-O-2008 | 24 | Outside | Flexible | 10/02/2012 | Aggregate |  |  | 9.5 | Sand | OWP | 1 | 0 | 0.732 | 2011 fog seal |  | 1559
24-O-2008 | 24 | Outside | Flexible | 10/02/2012 | Aggregate |  |  | 9.5 | Sand | OWP | 2 | 0 | 0.735 | 2011 fog seal |  | 1559
24-O-2008 | 24 | Outside | Flexible | 10/02/2012 | Aggregate |  |  | 9.5 | Sand | OWP | 3 | 20 | 0.277 | 2012 fog seal |  | 1559
24-O-2008 | 24 | Outside | Flexible | 10/02/2012 | Aggregate |  |  | 9.5 | Sand | OWP | 4 | 20 | 0.271 | 2012 fog seal |  | 1559
24-O-2008 | 24 | Outside | Flexible | 10/02/2012 | Aggregate |  |  | 9.5 | Sand | OWP | 5 | 20 | 0.262 | 2012 fog seal |  | 1559
24-O-2008 | 24 | Outside | Flexible | 10/02/2012 | Aggregate |  |  | 9.5 | Sand | OWP | 1 | 20 | 0.747 | control section |  | 1559
24-O-2008 | 24 | Outside | Flexible | 10/02/2012 | Aggregate |  |  | 9.5 | Sand | OWP | 2 | 20 | 0.721 | control section |  | 1559
24-O-2008 | 24 | Outside | Flexible | 10/02/2012 | Aggregate |  |  | 9.5 | Sand | OWP | 3 | 20 | 0.696 | control section |  | 1559
24-O-2008 | 24 | Outside | Flexible | 10/02/2012 | Aggregate |  |  | 9.5 | Sand | OWP | 4 | 20 | 0.682 | control section |  | 1559
24-O-2008 | 24 | Outside | Flexible | 10/02/2012 | Aggregate |  |  | 9.5 | Sand | OWP | 5 | 20 | 0.668 | control section |  | 1559
24-O-2008 | 24 | Outside | Flexible | 10/02/2012 | Aggregate |  |  | 9.5 | Sand | OWP | 1 | 40 | 0.71 | 2008 fog seal |  | 1559
24-O-2008 | 24 | Outside | Flexible | 10/02/2012 | Aggregate |  |  | 9.5 | Sand | OWP | 2 | 40 | 0.683 | 2008 fog seal |  | 1559
24-O-2008 | 24 | Outside | Flexible | 10/02/2012 | Aggregate |  |  | 9.5 | Sand | OWP | 3 | 40 | 0.67 | 2008 fog seal |  | 1559
24-O-2008 | 24 | Outside | Flexible | 10/02/2012 | Aggregate |  |  | 9.5 | Sand | OWP | 4 | 40 | 0.664 | 2008 fog seal |  | 1559
24-O-2008 | 24 | Outside | Flexible | 10/02/2012 | Aggregate |  |  | 9.5 | Sand | OWP | 5 | 40 | 0.651 | 2008 fog seal |  | 1559
24-O-2008 | 24 | Outside | Flexible | 10/02/2012 | Aggregate |  |  | 9.5 | Sand | OWP | 1 | 40 | 0.354 | 2009 fog seal |  | 1559
24-O-2008 | 24 | Outside | Flexible | 10/02/2012 | Aggregate |  |  | 9.5 | Sand | OWP | 2 | 40 | 0.338 | 2009 fog seal |  | 1559
24-O-2008 | 24 | Outside | Flexible | 10/02/2012 | Aggregate |  |  | 9.5 | Sand | OWP | 3 | 40 | 0.327 | 2009 fog seal |  | 1559
24-O-2008 | 24 | Outside | Flexible | 10/02/2012 | Aggregate |  |  | 9.5 | Sand | OWP | 4 | 40 | 0.314 | 2009 fog seal |  | 1559
24-O-2008 | 24 | Outside | Flexible | 10/02/2012 | Aggregate |  |  | 9.5 | Sand | OWP | 5 | 40 | 0.311 | 2009 fog seal |  | 1559
24-O-2008 | 24 | Outside | Flexible | 10/02/2012 | Aggregate |  |  | 9.5 | Sand | OWP | 1 | 40 | 0.314 | 2010 fog seal |  | 1559
24-O-2008 | 24 | Outside | Flexible | 10/02/2012 | Aggregate |  |  | 9.5 | Sand | OWP | 2 | 40 | 0.293 | 2010 fog seal |  | 1559
24-O-2008 | 24 | Outside | Flexible | 10/02/2012 | Aggregate |  |  | 9.5 | Sand | OWP | 3 | 40 | 0.278 | 2010 fog seal |  | 1559
24-O-2008 | 24 | Outside | Flexible | 10/02/2012 | Aggregate |  |  | 9.5 | Sand | OWP | 4 | 40 | 0.274 | 2010 fog seal |  | 1559
24-O-2008 | 24 | Outside | Flexible | 10/02/2012 | Aggregate |  |  | 9.5 | Sand | OWP | 5 | 40 | 0.266 | 2010 fog seal |  | 1559
24-O-2008 | 24 | Outside | Flexible | 10/02/2012 | Aggregate |  |  | 9.5 | Sand | OWP | 1 | 40 | 0.257 | 2011 fog seal |  | 1559
24-O-2008 | 24 | Outside | Flexible | 10/02/2012 | Aggregate |  |  | 9.5 | Sand | OWP | 2 | 40 | 0.254 | 2011 fog seal |  | 1559
24-O-2008 | 24 | Outside | Flexible | 10/02/2012 | Aggregate |  |  | 9.5 | Sand | OWP | 3 | 40 | 0.233 | 2011 fog seal |  | 1559
24-O-2008 | 24 | Outside | Flexible | 10/02/2012 | Aggregate |  |  | 9.5 | Sand | OWP | 4 | 40 | 0.229 | 2011 fog seal |  | 1559
24-O-2008 | 24 | Outside | Flexible | 10/02/2012 | Aggregate |  |  | 9.5 | Sand | OWP | 5 | 40 | 0.226 | 2011 fog seal |  | 1559
24-O-2008 | 24 | Outside | Flexible | 10/02/2012 | Aggregate |  |  | 9.5 | Sand | OWP | 1 | 40 | 0.228 | 2012 fog seal |  | 1559
24-O-2008 | 24 | Outside | Flexible | 10/02/2012 | Aggregate |  |  | 9.5 | Sand | OWP | 2 | 40 | 0.202 | 2012 fog seal |  | 1559
24-O-2008 | 24 | Outside | Flexible | 10/02/2012 | Aggregate |  |  | 9.5 | Sand | OWP | 3 | 40 | 0.198 | 2012 fog seal |  | 1559
24-O-2008 | 24 | Outside | Flexible | 10/02/2012 | Aggregate |  |  | 9.5 | Sand | OWP | 4 | 40 | 0.196 | 2012 fog seal |  | 1559
24-O-2008 | 24 | Outside | Flexible | 10/02/2012 | Aggregate |  |  | 9.5 | Sand | OWP | 5 | 40 | 0.191 | 2012 fog seal |  | 1559
24-O-2008 | 24 | Outside | Flexible | 10/02/2012 | Aggregate |  |  | 9.5 | Sand | OWP | 1 | 40 | 0.739 | control section |  | 1559
24-O-2008 | 24 | Outside | Flexible | 10/02/2012 | Aggregate |  |  | 9.5 | Sand | OWP | 2 | 40 | 0.713 | control section |  | 1559
24-O-2008 | 24 | Outside | Flexible | 10/02/2012 | Aggregate |  |  | 9.5 | Sand | OWP | 3 | 40 | 0.691 | control section |  | 1559
24-O-2008 | 24 | Outside | Flexible | 10/02/2012 | Aggregate |  |  | 9.5 | Sand | OWP | 4 | 40 | 0.675 | control section |  | 1559
24-O-2008 | 24 | Outside | Flexible | 10/02/2012 | Aggregate |  |  | 9.5 | Sand | OWP | 5 | 40 | 0.661 | control section |  | 1559
24-O-2008 | 24 | Outside | Flexible | 10/02/2012 | Aggregate |  |  | 9.5 | Sand | OWP | 1 | 60 | 0.661 | 2008 fog seal |  | 1559
24-O-2008 | 24 | Outside | Flexible | 10/02/2012 | Aggregate |  |  | 9.5 | Sand | OWP | 2 | 60 | 0.638 | 2008 fog seal |  | 1559
24-O-2008 | 24 | Outside | Flexible | 10/02/2012 | Aggregate |  |  | 9.5 | Sand | OWP | 3 | 60 | 0.625 | 2008 fog seal |  | 1559
24-O-2008 | 24 | Outside | Flexible | 10/02/2012 | Aggregate |  |  | 9.5 | Sand | OWP | 4 | 60 | 0.624 | 2008 fog seal |  | 1559
24-O-2008 | 24 | Outside | Flexible | 10/02/2012 | Aggregate |  |  | 9.5 | Sand | OWP | 5 | 60 | 0.609 | 2008 fog seal |  | 1559
24-O-2008 | 24 | Outside | Flexible | 10/02/2012 | Aggregate |  |  | 9.5 | Sand | OWP | 1 | 60 | 0.339 | 2009 fog seal |  | 1559
24-O-2008 | 24 | Outside | Flexible | 10/02/2012 | Aggregate |  |  | 9.5 | Sand | OWP | 2 | 60 | 0.318 | 2009 fog seal |  | 1559
24-O-2008 | 24 | Outside | Flexible | 10/02/2012 | Aggregate |  |  | 9.5 | Sand | OWP | 3 | 60 | 0.305 | 2009 fog seal |  | 1559
24-O-2008 | 24 | Outside | Flexible | 10/02/2012 | Aggregate |  |  | 9.5 | Sand | OWP | 4 | 60 | 0.29 | 2009 fog seal |  | 1559
24-O-2008 | 24 | Outside | Flexible | 10/02/2012 | Aggregate |  |  | 9.5 | Sand | OWP | 5 | 60 | 0.281 | 2009 fog seal |  | 1559
24-O-2008 | 24 | Outside | Flexible | 10/02/2012 | Aggregate |  |  | 9.5 | Sand | OWP | 1 | 60 | 0.298 | 2010 fog seal |  | 1559
24-O-2008 | 24 | Outside | Flexible | 10/02/2012 | Aggregate |  |  | 9.5 | Sand | OWP | 2 | 60 | 0.277 | 2010 fog seal |  | 1559
24-O-2008 | 24 | Outside | Flexible | 10/02/2012 | Aggregate |  |  | 9.5 | Sand | OWP | 3 | 60 | 0.263 | 2010 fog seal |  | 1559
24-O-2008 | 24 | Outside | Flexible | 10/02/2012 | Aggregate |  |  | 6 | Sand | BWP | 2 | 20 | 0.71 | 2008 fog seal |  | 1559
24-O-2008 | 24 | Outside | Flexible | 10/02/2012 | Aggregate |  |  | 6 | Sand | BWP | 3 | 20 | 0.696 | 2008 fog seal |  | 1559
24-O-2008 | 24 | Outside | Flexible | 10/02/2012 | Aggregate |  |  | 6 | Sand | BWP | 4 | 20 | 0.681 | 2008 fog seal |  | 1559
24-O-2008 | 24 | Outside | Flexible | 10/02/2012 | Aggregate |  |  | 6 | Sand | BWP | 5 | 20 | 0.666 | 2008 fog seal |  | 1559
24-O-2008 | 24 | Outside | Flexible | 10/02/2012 | Aggregate |  |  | 6 | Sand | BWP | 1 | 20 | 0.67 | 2009 fog seal |  | 1559
24-O-2008 | 24 | Outside | Flexible | 10/02/2012 | Aggregate |  |  | 6 | Sand | BWP | 2 | 20 | 0.641 | 2009 fog seal |  | 1559
24-O-2008 | 24 | Outside | Flexible | 10/02/2012 | Aggregate |  |  | 6 | Sand | BWP | 3 | 20 | 0.625 | 2009 fog seal |  | 1559
24-O-2008 | 24 | Outside | Flexible | 10/02/2012 | Aggregate |  |  | 6 | Sand | BWP | 4 | 20 | 0.605 | 2009 fog seal |  | 1559
24-O-2008 | 24 | Outside | Flexible | 10/02/2012 | Aggregate |  |  | 6 | Sand | BWP | 5 | 20 | 0.595 | 2009 fog seal |  | 1559
24-O-2008 | 24 | Outside | Flexible | 10/02/2012 | Aggregate |  |  | 6 | Sand | BWP | 1 | 20 | 0.48 | 2010 fog seal |  | 1559
24-O-2008 | 24 | Outside | Flexible | 10/02/2012 | Aggregate |  |  | 6 | Sand | BWP | 2 | 20 | 0.451 | 2010 fog seal |  | 1559
24-O-2008 | 24 | Outside | Flexible | 10/02/2012 | Aggregate |  |  | 6 | Sand | BWP | 3 | 20 | 0.437 | 2010 fog seal |  | 1559
24-O-2008 | 24 | Outside | Flexible | 10/02/2012 | Aggregate |  |  | 6 | Sand | BWP | 4 | 20 | 0.424 | 2010 fog seal |  | 1559
24-O-2008 | 24 | Outside | Flexible | 10/02/2012 | Aggregate |  |  | 6 | Sand | BWP | 4 | 80 | 0.221 | 2009 fog seal |  | 1559
24-O-2008 | 24 | Outside | Flexible | 10/02/2012 | Aggregate |  |  | 6 | Sand | BWP | 5 | 80 | 0.262 | 2009 fog seal |  | 1559
24-O-2008 | 24 | Outside | Flexible | 10/02/2012 | Aggregate |  |  | 6 | Sand | BWP | 1 | 80 | 0.2 | 2010 fog seal |  | 1559
24-O-2008 | 24 | Outside | Flexible | 10/02/2012 | Aggregate |  |  | 6 | Sand | BWP | 2 | 80 | 0.194 | 2010 fog seal |  | 1559
24-O-2008 | 24 | Outside | Flexible | 10/02/2012 | Aggregate |  |  | 6 | Sand | BWP | 3 | 80 | 0.216 | 2010 fog seal |  | 1559
24-O-2008 | 24 | Outside | Flexible | 10/02/2012 | Aggregate |  |  | 6 | Sand | BWP | 4 | 80 | 0.225 | 2010 fog seal |  | 1559
24-O-2008 | 24 | Outside | Flexible | 10/02/2012 | Aggregate |  |  | 6 | Sand | BWP | 5 | 80 | 0.233 | 2010 fog seal |  | 1559
24-O-2008 | 24 | Outside | Flexible | 10/02/2012 | Aggregate |  |  | 6 | Sand | BWP | 1 | 80 | 0.159 | 2012 fog seal |  | 1559
24-O-2008 | 24 | Outside | Flexible | 10/02/2012 | Aggregate |  |  | 6 | Sand | BWP | 2 | 80 | 0.146 | 2012 fog seal |  | 1559
24-O-2008 | 24 | Outside | Flexible | 10/02/2012 | Aggregate |  |  | 6 | Sand | BWP | 3 | 80 | 0.133 | 2012 fog seal |  | 1559
24-O-2008 | 24 | Outside | Flexible | 10/02/2012 | Aggregate |  |  | 6 | Sand | BWP | 4 | 80 | 0.125 | 2012 fog seal |  | 1559
24-O-2008 | 24 | Outside | Flexible | 10/02/2012 | Aggregate |  |  | 6 | Sand | BWP | 5 | 80 | 0.128 | 2012 fog seal |  | 1559
24-O-2008 | 24 | Outside | Flexible | 10/02/2012 | Aggregate |  |  | 6 | Sand | BWP | 1 | 80 | 0.283 | control section |  | 1559
24-O-2008 | 24 | Outside | Flexible | 10/02/2012 | Aggregate |  |  | 6 | Sand | BWP | 2 | 80 | 0.261 | control section |  | 1559
24-O-2008 | 24 | Outside | Flexible | 10/02/2012 | Aggregate |  |  | 6 | Sand | BWP | 3 | 80 | 0.251 | control section |  | 1559
24-O-2008 | 24 | Outside | Flexible | 10/02/2012 | Aggregate |  |  | 6 | Sand | BWP | 4 | 80 | 0.249 | control section |  | 1559
24-O-2008 | 24 | Outside | Flexible | 10/02/2012 | Aggregate |  |  | 6 | Sand | BWP | 5 | 80 | 0.235 | control section |  | 1559
24-O-2008 | 24 | Outside | Flexible | 10/02/2012 | Aggregate |  |  | 6 | Sand | BWP | 1 | 0 | 0.754 | 2008 fog seal |  | 1559
24-O-2008 | 24 | Outside | Flexible | 10/02/2012 | Aggregate |  |  | 6 | Sand | BWP | 2 | 0 | 0.73 | 2008 fog seal |  | 1559
24-O-2008 | 24 | Outside | Flexible | 10/02/2012 | Aggregate |  |  | 6 | Sand | BWP | 3 | 0 | 0.707 | 2008 fog seal |  | 1559
24-O-2008 | 24 | Outside | Flexible | 10/02/2012 | Aggregate |  |  | 6 | Sand | BWP | 4 | 0 | 0.695 | 2008 fog seal |  | 1559
24-O-2008 | 24 | Outside | Flexible | 10/02/2012 | Aggregate |  |  | 6 | Sand | BWP | 5 | 0 | 0.681 | 2008 fog seal |  | 1559
24-O-2008 | 24 | Outside | Flexible | 10/02/2012 | Aggregate |  |  | 6 | Sand | BWP | 1 | 0 | 0.772 | 2009 fog seal |  | 1559
24-O-2008 | 24 | Outside | Flexible | 10/02/2012 | Aggregate |  |  | 6 | Sand | BWP | 2 | 0 | 0.683 | 2009 fog seal |  | 1559
24-O-2008 | 24 | Outside | Flexible | 10/02/2012 | Aggregate |  |  | 6 | Sand | BWP | 3 | 0 | 0.643 | 2009 fog seal |  | 1559
24-O-2008 | 24 | Outside | Flexible | 10/02/2012 | Aggregate |  |  | 6 | Sand | BWP | 4 | 0 | 0.661 | 2009 fog seal |  | 1559
24-O-2008 | 24 | Outside | Flexible | 10/02/2012 | Aggregate |  |  | 6 | Sand | BWP | 5 | 0 | 0.639 | 2009 fog seal |  | 1559
24-O-2008 | 24 | Outside | Flexible | 10/02/2012 | Aggregate |  |  | 6 | Sand | BWP | 1 | 0 | 0.685 | 2010 fog seal |  | 1559
24-O-2008 | 24 | Outside | Flexible | 10/02/2012 | Aggregate |  |  | 6 | Sand | BWP | 2 | 0 | 0.557 | 2010 fog seal |  | 1559
24-O-2008 | 24 | Outside | Flexible | 10/02/2012 | Aggregate |  |  | 6 | Sand | BWP | 3 | 0 | 0.498 | 2010 fog seal |  | 1559
24-O-2008 | 24 | Outside | Flexible | 10/02/2012 | Aggregate |  |  | 6 | Sand | BWP | 4 | 0 | 0.522 | 2010 fog seal |  | 1559
24-O-2008 | 24 | Outside | Flexible | 10/02/2012 | Aggregate |  |  | 6 | Sand | BWP | 5 | 0 | 0.449 | 2010 fog seal |  | 1559
24-O-2008 | 24 | Outside | Flexible | 10/02/2012 | Aggregate |  |  | 6 | Sand | BWP | 1 | 0 | 0.648 | 2012 fog seal |  | 1559
24-O-2008 | 24 | Outside | Flexible | 10/02/2012 | Aggregate |  |  | 6 | Sand | BWP | 2 | 0 | 0.574 | 2012 fog seal |  | 1559
24-O-2008 | 24 | Outside | Flexible | 10/02/2012 | Aggregate |  |  | 6 | Sand | BWP | 3 | 0 | 0.778 | 2012 fog seal |  | 1559
24-O-2008 | 24 | Outside | Flexible | 10/02/2012 | Aggregate |  |  | 6 | Sand | BWP | 4 | 0 | 0.707 | 2012 fog seal |  | 1559
24-O-2008 | 24 | Outside | Flexible | 10/02/2012 | Aggregate |  |  | 6 | Sand | BWP | 5 | 0 | 0.601 | 2012 fog seal |  | 1559
24-O-2008 | 24 | Outside | Flexible | 10/02/2012 | Aggregate |  |  | 6 | Sand | BWP | 1 | 0 | 0.727 | control section |  | 1559
24-O-2008 | 24 | Outside | Flexible | 10/02/2012 | Aggregate |  |  | 6 | Sand | BWP | 2 | 0 | 0.708 | control section |  | 1559
24-O-2008 | 24 | Outside | Flexible | 10/02/2012 | Aggregate |  |  | 6 | Sand | BWP | 3 | 0 | 0.696 | control section |  | 1559
24-O-2008 | 24 | Outside | Flexible | 10/02/2012 | Aggregate |  |  | 6 | Sand | BWP | 4 | 0 | 0.671 | control section |  | 1559
24-O-2008 | 24 | Outside | Flexible | 10/02/2012 | Aggregate |  |  | 6 | Sand | BWP | 5 | 0 | 0.659 | control section |  | 1559
24-O-2008 | 24 | Outside | Flexible | 10/02/2012 | Aggregate |  |  | 9.5 | Sand | OWP | 1 | 20 | 0.741 | 2008 fog seal |  | 1559
24-O-2008 | 24 | Outside | Flexible | 10/02/2012 | Aggregate |  |  | 9.5 | Sand | OWP | 2 | 20 | 0.716 | 2008 fog seal |  | 1559
24-O-2008 | 24 | Outside | Flexible | 10/02/2012 | Aggregate |  |  | 9.5 | Sand | OWP | 3 | 20 | 0.699 | 2008 fog seal |  | 1559
24-O-2008 | 24 | Outside | Flexible | 10/02/2012 | Aggregate |  |  | 9.5 | Sand | OWP | 4 | 20 | 0.691 | 2008 fog seal |  | 1559
24-O-2008 | 24 | Outside | Flexible | 10/02/2012 | Aggregate |  |  | 9.5 | Sand | OWP | 5 | 20 | 0.675 | 2008 fog seal |  | 1559
24-O-2008 | 24 | Outside | Flexible | 10/02/2012 | Aggregate |  |  | 9.5 | Sand | OWP | 1 | 20 | 0.385 | 2009 fog seal |  | 1559
24-O-2008 | 24 | Outside | Flexible | 10/02/2012 | Aggregate |  |  | 9.5 | Sand | OWP | 2 | 20 | 0.365 | 2009 fog seal |  | 1559
24-O-2008 | 24 | Outside | Flexible | 10/02/2012 | Aggregate |  |  | 9.5 | Sand | OWP | 3 | 20 | 0.348 | 2009 fog seal |  | 1559
24-O-2008 | 24 | Outside | Flexible | 10/02/2012 | Aggregate |  |  | 9.5 | Sand | OWP | 4 | 20 | 0.337 | 2009 fog seal |  | 1559
24-O-2008 | 24 | Outside | Flexible | 10/02/2012 | Aggregate |  |  | 9.5 | Sand | OWP | 1 | 60 | 0.212 | 2012 fog seal |  | 1559
24-O-2008 | 24 | Outside | Flexible | 10/02/2012 | Aggregate |  |  | 9.5 | Sand | OWP | 2 | 60 | 0.196 | 2012 fog seal |  | 1559
24-O-2008 | 24 | Outside | Flexible | 10/02/2012 | Aggregate |  |  | 9.5 | Sand | OWP | 3 | 60 | 0.186 | 2012 fog seal |  | 1559
24-O-2008 | 24 | Outside | Flexible | 10/02/2012 | Aggregate |  |  | 9.5 | Sand | OWP | 3 | 20 | 0.305 | 2010 fog seal |  | 1559
24-O-2008 | 24 | Outside | Flexible | 10/02/2012 | Aggregate |  |  | 9.5 | Sand | OWP | 4 | 20 | 0.298 | 2010 fog seal |  | 1559
24-O-2008 | 24 | Outside | Flexible | 10/02/2012 | Aggregate |  |  | 9.5 | Sand | OWP | 5 | 20 | 0.286 | 2010 fog seal |  | 1559
24-O-2008 | 24 | Outside | Flexible | 10/02/2012 | Aggregate |  |  | 9.5 | Sand | OWP | 1 | 20 | 0.348 | 2011 fog seal |  | 1559
24-O-2008 | 24 | Outside | Flexible | 10/02/2012 | Aggregate |  |  | 9.5 | Sand | OWP | 2 | 20 | 0.401 | 2011 fog seal |  | 1559
24-O-2008 | 24 | Outside | Flexible | 10/02/2012 | Aggregate |  |  | 9.5 | Sand | OWP | 3 | 20 | 0.351 | 2011 fog seal |  | 1559
24-O-2008 | 24 | Outside | Flexible | 10/02/2012 | Aggregate |  |  | 9.5 | Sand | OWP | 4 | 20 | 0.346 | 2011 fog seal |  | 1559
24-O-2008 | 24 | Outside | Flexible | 10/02/2012 | Aggregate |  |  | 9.5 | Sand | OWP | 5 | 20 | 0.343 | 2011 fog seal |  | 1559
24-O-2008 | 24 | Outside | Flexible | 10/02/2012 | Aggregate |  |  | 9.5 | Sand | OWP | 1 | 20 | 0.399 | 2012 fog seal |  | 1559
24-O-2008 | 24 | Outside | Flexible | 10/02/2012 | Aggregate |  |  | 9.5 | Sand | OWP | 2 | 20 | 0.297 | 2012 fog seal |  | 1559
24-O-2008 | 24 | Outside | Flexible | 10/02/2012 | Aggregate |  |  | 6 | Sand | BWP | 3 | 20 | 0.682 | control section |  | 1559
24-O-2008 | 24 | Outside | Flexible | 10/02/2012 | Aggregate |  |  | 6 | Sand | BWP | 4 | 20 | 0.666 | control section |  | 1559
24-O-2008 | 24 | Outside | Flexible | 10/02/2012 | Aggregate |  |  | 6 | Sand | BWP | 5 | 20 | 0.65 | control section |  | 1559
24-O-2008 | 24 | Outside | Flexible | 10/02/2012 | Aggregate |  |  | 6 | Sand | BWP | 1 | 40 | 0.708 | 2008 fog seal |  | 1559
24-O-2008 | 24 | Outside | Flexible | 10/02/2012 | Aggregate |  |  | 6 | Sand | BWP | 2 | 40 | 0.685 | 2008 fog seal |  | 1559
24-O-2008 | 24 | Outside | Flexible | 10/02/2012 | Aggregate |  |  | 6 | Sand | BWP | 3 | 40 | 0.672 | 2008 fog seal |  | 1559
24-O-2008 | 24 | Outside | Flexible | 10/02/2012 | Aggregate |  |  | 6 | Sand | BWP | 4 | 40 | 0.658 | 2008 fog seal |  | 1559
24-O-2008 | 24 | Outside | Flexible | 10/02/2012 | Aggregate |  |  | 6 | Sand | BWP | 5 | 40 | 0.65 | 2008 fog seal |  | 1559
24-O-2008 | 24 | Outside | Flexible | 10/02/2012 | Aggregate |  |  | 6 | Sand | BWP | 1 | 40 | 0.625 | 2009 fog seal |  | 1559
24-O-2008 | 24 | Outside | Flexible | 10/02/2012 | Aggregate |  |  | 6 | Sand | BWP | 2 | 40 | 0.594 | 2009 fog seal |  | 1559
24-O-2008 | 24 | Outside | Flexible | 10/02/2012 | Aggregate |  |  | 6 | Sand | BWP | 3 | 40 | 0.58 | 2009 fog seal |  | 1559
24-O-2008 | 24 | Outside | Flexible | 10/02/2012 | Aggregate |  |  | 6 | Sand | BWP | 4 | 40 | 0.561 | 2009 fog seal |  | 1559
24-O-2008 | 24 | Outside | Flexible | 10/02/2012 | Aggregate |  |  | 6 | Sand | BWP | 5 | 40 | 0.552 | 2009 fog seal |  | 1559
24-O-2008 | 24 | Outside | Flexible | 10/02/2012 | Aggregate |  |  | 6 | Sand | BWP | 1 | 40 | 0.437 | 2010 fog seal |  | 1559
24-O-2008 | 24 | Outside | Flexible | 10/02/2012 | Aggregate |  |  | 6 | Sand | BWP | 2 | 40 | 0.418 | 2010 fog seal |  | 1559
24-O-2008 | 24 | Outside | Flexible | 10/02/2012 | Aggregate |  |  | 6 | Sand | BWP | 3 | 40 | 0.406 | 2010 fog seal |  | 1559
24-O-2008 | 24 | Outside | Flexible | 10/02/2012 | Aggregate |  |  | 6 | Sand | BWP | 4 | 40 | 0.399 | 2010 fog seal |  | 1559
24-O-2008 | 24 | Outside | Flexible | 10/02/2012 | Aggregate |  |  | 6 | Sand | BWP | 5 | 40 | 0.387 | 2010 fog seal |  | 1559
24-O-2008 | 24 | Outside | Flexible | 10/02/2012 | Aggregate |  |  | 6 | Sand | BWP | 1 | 40 | 0.213 | 2012 fog seal |  | 1559
24-O-2008 | 24 | Outside | Flexible | 10/02/2012 | Aggregate |  |  | 6 | Sand | BWP | 2 | 40 | 0.195 | 2012 fog seal |  | 1559
24-O-2008 | 24 | Outside | Flexible | 10/02/2012 | Aggregate |  |  | 6 | Sand | BWP | 3 | 40 | 0.188 | 2012 fog seal |  | 1559
24-O-2008 | 24 | Outside | Flexible | 10/02/2012 | Aggregate |  |  | 6 | Sand | BWP | 4 | 40 | 0.185 | 2012 fog seal |  | 1559
24-O-2008 | 24 | Outside | Flexible | 10/02/2012 | Aggregate |  |  | 6 | Sand | BWP | 5 | 40 | 0.18 | 2012 fog seal |  | 1559
24-O-2008 | 24 | Outside | Flexible | 10/02/2012 | Aggregate |  |  | 6 | Sand | BWP | 1 | 40 | 0.723 | control section |  | 1559
24-O-2008 | 24 | Outside | Flexible | 10/02/2012 | Aggregate |  |  | 6 | Sand | BWP | 2 | 40 | 0.699 | control section |  | 1559
24-O-2008 | 24 | Outside | Flexible | 10/02/2012 | Aggregate |  |  | 6 | Sand | BWP | 3 | 40 | 0.681 | control section |  | 1559
24-O-2008 | 24 | Outside | Flexible | 10/02/2012 | Aggregate |  |  | 6 | Sand | BWP | 4 | 40 | 0.669 | control section |  | 1559
24-O-2008 | 24 | Outside | Flexible | 10/02/2012 | Aggregate |  |  | 6 | Sand | BWP | 5 | 40 | 0.656 | control section |  | 1559
24-O-2008 | 24 | Outside | Flexible | 10/02/2012 | Aggregate |  |  | 6 | Sand | BWP | 1 | 60 | 0.676 | 2008 fog seal |  | 1559
24-O-2008 | 24 | Outside | Flexible | 10/02/2012 | Aggregate |  |  | 6 | Sand | BWP | 2 | 60 | 0.652 | 2008 fog seal |  | 1559
24-O-2008 | 24 | Outside | Flexible | 10/02/2012 | Aggregate |  |  | 6 | Sand | BWP | 3 | 60 | 0.643 | 2008 fog seal |  | 1559
24-O-2008 | 24 | Outside | Flexible | 10/02/2012 | Aggregate |  |  | 6 | Sand | BWP | 4 | 60 | 0.631 | 2008 fog seal |  | 1559
24-O-2008 | 24 | Outside | Flexible | 10/02/2012 | Aggregate |  |  | 6 | Sand | BWP | 5 | 60 | 0.621 | 2008 fog seal |  | 1559
24-O-2008 | 24 | Outside | Flexible | 10/02/2012 | Aggregate |  |  | 6 | Sand | BWP | 1 | 60 | 0.586 | 2009 fog seal |  | 1559
24-O-2008 | 24 | Outside | Flexible | 10/02/2012 | Aggregate |  |  | 6 | Sand | BWP | 2 | 60 | 0.554 | 2009 fog seal |  | 1559
24-O-2008 | 24 | Outside | Flexible | 10/02/2012 | Aggregate |  |  | 6 | Sand | BWP | 3 | 60 | 0.533 | 2009 fog seal |  | 1559
24-O-2008 | 24 | Outside | Flexible | 10/02/2012 | Aggregate |  |  | 6 | Sand | BWP | 4 | 60 | 0.523 | 2009 fog seal |  | 1559
24-O-2008 | 24 | Outside | Flexible | 10/02/2012 | Aggregate |  |  | 6 | Sand | BWP | 5 | 60 | 0.515 | 2009 fog seal |  | 1559
24-O-2008 | 24 | Outside | Flexible | 10/02/2012 | Aggregate |  |  | 6 | Sand | BWP | 1 | 60 | 0.414 | 2010 fog seal |  | 1559
24-O-2008 | 24 | Outside | Flexible | 10/02/2012 | Aggregate |  |  | 6 | Sand | BWP | 2 | 60 | 0.39 | 2010 fog seal |  | 1559
24-O-2008 | 24 | Outside | Flexible | 10/02/2012 | Aggregate |  |  | 6 | Sand | BWP | 3 | 60 | 0.38 | 2010 fog seal |  | 1559
24-O-2008 | 24 | Outside | Flexible | 10/02/2012 | Aggregate |  |  | 6 | Sand | BWP | 4 | 60 | 0.373 | 2010 fog seal |  | 1559
24-O-2008 | 24 | Outside | Flexible | 10/02/2012 | Aggregate |  |  | 6 | Sand | BWP | 5 | 60 | 0.361 | 2010 fog seal |  | 1559
24-O-2008 | 24 | Outside | Flexible | 10/02/2012 | Aggregate |  |  | 6 | Sand | BWP | 1 | 60 | 0.199 | 2012 fog seal |  | 1559
24-O-2008 | 24 | Outside | Flexible | 10/02/2012 | Aggregate |  |  | 6 | Sand | BWP | 2 | 60 | 0.181 | 2012 fog seal |  | 1559
24-O-2008 | 24 | Outside | Flexible | 10/02/2012 | Aggregate |  |  | 6 | Sand | BWP | 3 | 60 | 0.165 | 2012 fog seal |  | 1559
24-O-2008 | 24 | Outside | Flexible | 10/02/2012 | Aggregate |  |  | 6 | Sand | BWP | 4 | 60 | 0.161 | 2012 fog seal |  | 1559
24-O-2008 | 24 | Outside | Flexible | 10/02/2012 | Aggregate |  |  | 6 | Sand | BWP | 5 | 60 | 0.156 | 2012 fog seal |  | 1559
24-O-2008 | 24 | Outside | Flexible | 10/02/2012 | Aggregate |  |  | 6 | Sand | BWP | 1 | 60 | 0.711 | control section |  | 1559
24-O-2008 | 24 | Outside | Flexible | 10/02/2012 | Aggregate |  |  | 6 | Sand | BWP | 2 | 60 | 0.676 | control section |  | 1559
24-O-2008 | 24 | Outside | Flexible | 10/02/2012 | Aggregate |  |  | 6 | Sand | BWP | 3 | 60 | 0.66 | control section |  | 1559
24-O-2008 | 24 | Outside | Flexible | 10/02/2012 | Aggregate |  |  | 9.5 | Sand | OWP | 4 | 60 | 0.259 | 2010 fog seal |  | 1559
24-O-2008 | 24 | Outside | Flexible | 10/02/2012 | Aggregate |  |  | 9.5 | Sand | OWP | 5 | 60 | 0.253 | 2010 fog seal |  | 1559
24-O-2008 | 24 | Outside | Flexible | 10/02/2012 | Aggregate |  |  | 9.5 | Sand | OWP | 1 | 60 | 0.244 | 2011 fog seal |  | 1559
24-O-2008 | 24 | Outside | Flexible | 10/02/2012 | Aggregate |  |  | 6 | Sand | BWP | 4 | 60 | 0.651 | control section |  | 1559
24-O-2008 | 24 | Outside | Flexible | 10/02/2012 | Aggregate |  |  | 6 | Sand | BWP | 5 | 60 | 0.637 | control section |  | 1559
24-O-2008 | 24 | Outside | Flexible | 10/02/2012 | Aggregate |  |  | 6 | Sand | BWP | 1 | 80 | 0.26 | 2008 fog seal |  | 1559
24-O-2008 | 24 | Outside | Flexible | 10/02/2012 | Aggregate |  |  | 6 | Sand | BWP | 2 | 80 | 0.248 | 2008 fog seal |  | 1559
24-O-2008 | 24 | Outside | Flexible | 10/02/2012 | Aggregate |  |  | 6 | Sand | BWP | 3 | 80 | 0.284 | 2008 fog seal |  | 1559
24-O-2008 | 24 | Outside | Flexible | 10/02/2012 | Aggregate |  |  | 6 | Sand | BWP | 4 | 80 | 0.248 | 2008 fog seal |  | 1559
24-O-2008 | 24 | Outside | Flexible | 10/02/2012 | Aggregate |  |  | 6 | Sand | BWP | 5 | 80 | 0.253 | 2008 fog seal |  | 1559
24-O-2008 | 24 | Outside | Flexible | 10/02/2012 | Aggregate |  |  | 6 | Sand | BWP | 1 | 80 | 0.239 | 2009 fog seal |  | 1559
24-O-2008 | 24 | Outside | Flexible | 10/02/2012 | Aggregate |  |  | 6 | Sand | BWP | 2 | 80 | 0.241 | 2009 fog seal |  | 1559
24-O-2008 | 24 | Outside | Flexible | 10/02/2012 | Aggregate |  |  | 6 | Sand | BWP | 3 | 80 | 0.257 | 2009 fog seal |  | 1559
24-O-2008 | 24 | Outside | Flexible | 10/05/2011 | Aggregate |  |  | 2.5 | Sand | IWP | 6 | 0 | 0.674 | control section |  | 1196
24-O-2008 | 24 | Outside | Flexible | 10/05/2011 | Aggregate |  |  | 6 | Sand | BWP | 6 | 80 | 0.114 | 2011 fog seal |  | 1196
24-O-2008 | 24 | Outside | Flexible | 10/05/2011 | Aggregate |  |  | 2.5 | Sand | IWP | 6 | 40 | 0.675 | control section |  | 1196
24-O-2008 | 24 | Outside | Flexible | 10/05/2011 | Aggregate |  |  | 2.5 | Sand | IWP | 6 | 60 | 0.657 | control section |  | 1196
24-O-2008 | 24 | Outside | Flexible | 10/05/2011 | Aggregate |  |  | 2.5 | Sand | IWP | 6 | 80 | 0.223 | control section |  | 1196
24-O-2008 | 24 | Outside | Flexible | 10/05/2011 | Aggregate |  |  | 2.5 | Sand | IWP | 6 | 0 | 0.666 | trans |  | 1196
24-O-2008 | 24 | Outside | Flexible | 10/05/2011 | Aggregate |  |  | 2.5 | Sand | IWP | 6 | 20 | 0.634 | trans |  | 1196
24-O-2008 | 24 | Outside | Flexible | 10/05/2011 | Aggregate |  |  | 2.5 | Sand | IWP | 6 | 40 | 0.63 | trans |  | 1196
24-O-2008 | 24 | Outside | Flexible | 10/05/2011 | Aggregate |  |  | 2.5 | Sand | IWP | 6 | 60 | 0.631 | trans |  | 1196
24-O-2008 | 24 | Outside | Flexible | 10/05/2011 | Aggregate |  |  | 2.5 | Sand | IWP | 6 | 80 | 0.262 | trans |  | 1196
24-O-2008 | 24 | Outside | Flexible | 10/05/2011 | Aggregate |  |  | 2.5 | Sand | IWP | 6 | 0 | 0.712 | 2008 fog seal |  | 1196
24-O-2008 | 24 | Outside | Flexible | 10/05/2011 | Aggregate |  |  | 2.5 | Sand | IWP | 6 | 20 | 0.686 | 2008 fog seal |  | 1196
24-O-2008 | 24 | Outside | Flexible | 10/05/2011 | Aggregate |  |  | 2.5 | Sand | IWP | 6 | 40 | 0.663 | 2008 fog seal |  | 1196
24-O-2008 | 24 | Outside | Flexible | 10/05/2011 | Aggregate |  |  | 2.5 | Sand | IWP | 6 | 60 | 0.627 | 2008 fog seal |  | 1196
24-O-2008 | 24 | Outside | Flexible | 10/05/2011 | Aggregate |  |  | 2.5 | Sand | IWP | 6 | 80 | 0.239 | 2008 fog seal |  | 1196
24-O-2008 | 24 | Outside | Flexible | 10/05/2011 | Aggregate |  |  | 2.5 | Sand | IWP | 6 | 0 | 0.632 | 2009 fog seal |  | 1196
24-O-2008 | 24 | Outside | Flexible | 10/05/2011 | Aggregate |  |  | 2.5 | Sand | IWP | 6 | 20 | 0.545 | 2009 fog seal |  | 1196
24-O-2008 | 24 | Outside | Flexible | 10/05/2011 | Aggregate |  |  | 2.5 | Sand | IWP | 6 | 40 | 0.497 | 2009 fog seal |  | 1196
24-O-2008 | 24 | Outside | Flexible | 10/05/2011 | Aggregate |  |  | 2.5 | Sand | IWP | 6 | 60 | 0.463 | 2009 fog seal |  | 1196
24-O-2008 | 24 | Outside | Flexible | 10/05/2011 | Aggregate |  |  | 2.5 | Sand | IWP | 6 | 80 | 0.201 | 2009 fog seal |  | 1196
24-O-2008 | 24 | Outside | Flexible | 10/05/2011 | Aggregate |  |  | 2.5 | Sand | IWP | 6 | 0 | 0.714 | 2011 fog seal |  | 1196
24-O-2008 | 24 | Outside | Flexible | 10/05/2011 | Aggregate |  |  | 2.5 | Sand | IWP | 6 | 20 | 0.258 | 2011 fog seal |  | 1196
24-O-2008 | 24 | Outside | Flexible | 10/05/2011 | Aggregate |  |  | 2.5 | Sand | IWP | 6 | 40 | 0.164 | 2011 fog seal |  | 1196
24-O-2008 | 24 | Outside | Flexible | 10/05/2011 | Aggregate |  |  | 2.5 | Sand | IWP | 6 | 60 | 0.144 | 2011 fog seal |  | 1196
24-O-2008 | 24 | Outside | Flexible | 10/05/2011 | Aggregate |  |  | 2.5 | Sand | IWP | 6 | 80 | 0.105 | 2011 fog seal |  | 1196
24-O-2008 | 24 | Outside | Flexible | 10/05/2011 | Aggregate |  |  | 6 | Sand | BWP | 6 | 0 | 0.695 | control section |  | 1196
24-O-2008 | 24 | Outside | Flexible | 10/05/2011 | Aggregate |  |  | 6 | Sand | BWP | 6 | 20 | 0.689 | control section |  | 1196
24-O-2008 | 24 | Outside | Flexible | 10/05/2011 | Aggregate |  |  | 6 | Sand | BWP | 6 | 40 | 0.677 | control section |  | 1196
24-O-2008 | 24 | Outside | Flexible | 10/05/2011 | Aggregate |  |  | 6 | Sand | BWP | 6 | 60 | 0.654 | control section |  | 1196
24-O-2008 | 24 | Outside | Flexible | 10/05/2011 | Aggregate |  |  | 6 | Sand | BWP | 6 | 80 | 0.219 | control section |  | 1196
24-O-2008 | 24 | Outside | Flexible | 10/05/2011 | Aggregate |  |  | 6 | Sand | BWP | 6 | 0 | 0.686 | trans |  | 1196
24-O-2008 | 24 | Outside | Flexible | 10/05/2011 | Aggregate |  |  | 6 | Sand | BWP | 6 | 20 | 0.668 | trans |  | 1196
24-O-2008 | 24 | Outside | Flexible | 10/05/2011 | Aggregate |  |  | 6 | Sand | BWP | 6 | 40 | 0.674 | trans |  | 1196
24-O-2008 | 24 | Outside | Flexible | 10/05/2011 | Aggregate |  |  | 6 | Sand | BWP | 6 | 60 | 0.658 | trans |  | 1196
24-O-2008 | 24 | Outside | Flexible | 10/05/2011 | Aggregate |  |  | 6 | Sand | BWP | 6 | 80 | 0.253 | trans |  | 1196
24-O-2008 | 24 | Outside | Flexible | 10/05/2011 | Aggregate |  |  | 6 | Sand | BWP | 6 | 0 | 0.735 | 2008 fog seal |  | 1196
24-O-2008 | 24 | Outside | Flexible | 10/05/2011 | Aggregate |  |  | 6 | Sand | BWP | 6 | 20 | 0.7 | 2008 fog seal |  | 1196
24-O-2008 | 24 | Outside | Flexible | 10/05/2011 | Aggregate |  |  | 6 | Sand | BWP | 6 | 40 | 0.668 | 2008 fog seal |  | 1196
24-O-2008 | 24 | Outside | Flexible | 10/05/2011 | Aggregate |  |  | 6 | Sand | BWP | 6 | 60 | 0.624 | 2008 fog seal |  | 1196
24-O-2008 | 24 | Outside | Flexible | 10/05/2011 | Aggregate |  |  | 6 | Sand | BWP | 6 | 80 | 0.248 | 2008 fog seal |  | 1196
24-O-2008 | 24 | Outside | Flexible | 10/05/2011 | Aggregate |  |  | 6 | Sand | BWP | 6 | 0 | 0.482 | 2009 fog seal |  | 1196
24-O-2008 | 24 | Outside | Flexible | 10/05/2011 | Aggregate |  |  | 6 | Sand | BWP | 6 | 20 | 0.282 | 2009 fog seal |  | 1196
24-O-2008 | 24 | Outside | Flexible | 10/05/2011 | Aggregate |  |  | 6 | Sand | BWP | 6 | 40 | 0.264 | 2009 fog seal |  | 1196
24-O-2008 | 24 | Outside | Flexible | 10/05/2011 | Aggregate |  |  | 6 | Sand | BWP | 6 | 60 | 0.254 | 2009 fog seal |  | 1196
24-O-2008 | 24 | Outside | Flexible | 10/05/2011 | Aggregate |  |  | 6 | Sand | BWP | 6 | 80 | 0.176 | 2009 fog seal |  | 1196
24-O-2008 | 24 | Outside | Flexible | 10/05/2011 | Aggregate |  |  | 6 | Sand | BWP | 6 | 0 | 0.579 | 2010 fog seal |  | 1196
24-O-2008 | 24 | Outside | Flexible | 10/05/2011 | Aggregate |  |  | 6 | Sand | BWP | 6 | 20 | 0.299 | 2010 fog seal |  | 1196
24-O-2008 | 24 | Outside | Flexible | 10/05/2011 | Aggregate |  |  | 6 | Sand | BWP | 6 | 40 | 0.228 | 2010 fog seal |  | 1196
24-O-2008 | 24 | Outside | Flexible | 10/05/2011 | Aggregate |  |  | 6 | Sand | BWP | 6 | 60 | 0.216 | 2010 fog seal |  | 1196
24-O-2008 | 24 | Outside | Flexible | 10/05/2011 | Aggregate |  |  | 6 | Sand | BWP | 6 | 80 | 0.165 | 2010 fog seal |  | 1196
24-O-2008 | 24 | Outside | Flexible | 10/05/2011 | Aggregate |  |  | 6 | Sand | BWP | 6 | 0 | 0.701 | 2011 fog seal |  | 1196
24-O-2008 | 24 | Outside | Flexible | 10/05/2011 | Aggregate |  |  | 6 | Sand | BWP | 6 | 20 | 0.295 | 2011 fog seal |  | 1196
24-O-2008 | 24 | Outside | Flexible | 10/05/2011 | Aggregate |  |  | 6 | Sand | BWP | 6 | 40 | 0.191 | 2011 fog seal |  | 1196
24-O-2008 | 24 | Outside | Flexible | 10/05/2011 | Aggregate |  |  | 6 | Sand | BWP | 6 | 60 | 0.171 | 2011 fog seal |  | 1196
24-O-2008 | 24 | Outside | Flexible | 10/05/2011 | Aggregate |  |  | 2.5 | Sand | IWP | 6 | 20 | 0.691 | control section |  | 1196
24-O-2008 | 24 | Outside | Flexible | 10/02/2012 | Aggregate |  |  | 9.5 | Sand | OWP | 5 | 20 | 0.332 | 2009 fog seal |  | 1559
24-O-2008 | 24 | Outside | Flexible | 10/02/2012 | Aggregate |  |  | 9.5 | Sand | OWP | 1 | 20 | 0.343 | 2010 fog seal |  | 1559
24-O-2008 | 24 | Outside | Flexible | 10/02/2012 | Aggregate |  |  | 9.5 | Sand | OWP | 2 | 20 | 0.319 | 2010 fog seal |  | 1559
24-O-2008 | 24 | Outside | Flexible | 10/02/2012 | Aggregate |  |  | 6 | Sand | BWP | 2 | 20 | 0.286 | 2012 fog seal |  | 1559
24-O-2008 | 24 | Outside | Flexible | 10/02/2012 | Aggregate |  |  | 6 | Sand | BWP | 3 | 20 | 0.27 | 2012 fog seal |  | 1559
24-O-2008 | 24 | Outside | Flexible | 10/02/2012 | Aggregate |  |  | 6 | Sand | BWP | 4 | 20 | 0.264 | 2012 fog seal |  | 1559
24-O-2008 | 24 | Outside | Flexible | 10/02/2012 | Aggregate |  |  | 6 | Sand | BWP | 5 | 20 | 0.264 | 2012 fog seal |  | 1559
24-O-2008 | 24 | Outside | Flexible | 10/02/2012 | Aggregate |  |  | 6 | Sand | BWP | 1 | 20 | 0.719 | control section |  | 1559
24-O-2008 | 24 | Outside | Flexible | 10/02/2012 | Aggregate |  |  | 6 | Sand | BWP | 2 | 20 | 0.699 | control section |  | 1559
36-O-1991 | 36 | Outside | Rigid | 07/21/2015 | Aggregate |  | 8143 | -9.5 | Sand | OWP | 2 | 40 | 0.634 | 1993 PCC TRANS TINE | 597107 | 8695
36-O-1991 | 36 | Outside | Rigid | 07/21/2015 | Aggregate |  | 8143 | -9.5 | Sand | OWP | 3 | 40 | 0.624 | 1993 PCC TRANS TINE | 597107 | 8695
36-O-1991 | 36 | Outside | Rigid | 07/21/2015 | Aggregate |  | 8143 | -9.5 | Sand | OWP | 4 | 40 | 0.609 | 1993 PCC TRANS TINE | 597107 | 8695
36-O-1991 | 36 | Outside | Rigid | 07/21/2015 | Aggregate |  | 8143 | -9.5 | Sand | OWP | 5 | 40 | 0.605 | 1993 PCC TRANS TINE | 597107 | 8695
36-O-1991 | 36 | Outside | Rigid | 07/21/2015 | Aggregate |  | 8143 | -9.5 | Sand | OWP | 1 | 60 | 0.642 | 1993 PCC TRANS TINE | 597107 | 8695
36-O-1991 | 36 | Outside | Rigid | 07/21/2015 | Aggregate |  | 8143 | -9.5 | Sand | OWP | 2 | 60 | 0.627 | 1993 PCC TRANS TINE | 597107 | 8695
36-O-1991 | 36 | Outside | Rigid | 07/21/2015 | Aggregate |  | 8143 | -9.5 | Sand | OWP | 3 | 60 | 0.614 | 1993 PCC TRANS TINE | 597107 | 8695
36-O-1991 | 36 | Outside | Rigid | 07/21/2015 | Aggregate |  | 8143 | -9.5 | Sand | OWP | 4 | 60 | 0.601 | 1993 PCC TRANS TINE | 597107 | 8695
36-O-1991 | 36 | Outside | Rigid | 07/21/2015 | Aggregate |  | 8143 | -9.5 | Sand | OWP | 5 | 60 | 0.595 | 1993 PCC TRANS TINE | 597107 | 8695
36-O-1991 | 36 | Outside | Rigid | 07/21/2015 | Aggregate |  | 8143 | -9.5 | Sand | OWP | 1 | 80 | 0.248 | 1993 PCC TRANS TINE | 597107 | 8695
36-O-1991 | 36 | Outside | Rigid | 07/21/2015 | Aggregate |  | 8143 | -9.5 | Sand | OWP | 2 | 80 | 0.221 | 1993 PCC TRANS TINE | 597107 | 8695
36-O-1991 | 36 | Outside | Rigid | 07/21/2015 | Aggregate |  | 8143 | -9.5 | Sand | OWP | 3 | 80 | 0.274 | 1993 PCC TRANS TINE | 597107 | 8695
36-O-1991 | 36 | Outside | Rigid | 07/21/2015 | Aggregate |  | 8143 | -9.5 | Sand | OWP | 4 | 80 | 0.267 | 1993 PCC TRANS TINE | 597107 | 8695
36-O-1991 | 36 | Outside | Rigid | 07/21/2015 | Aggregate |  | 8143 | -9.5 | Sand | OWP | 5 | 80 | 0.243 | 1993 PCC TRANS TINE | 597107 | 8695
36-O-1991 | 36 | Outside | Rigid | 07/21/2015 | Aggregate |  | 8601 | -9.5 | Sand | OWP | 1 | 0 | 0.605 | 1993 PCC TRANS TINE | 597107 | 8695
36-I-1991 | 36 | Inside | Rigid | 07/22/2015 | Aggregate |  | 8601 | 9.5 | Sand | OWP | 5 | 40 | 0.603 | 1993 PCC TRANS TINE | 1233534 | 8696
36-I-1991 | 36 | Inside | Rigid | 07/22/2015 | Aggregate |  | 8601 | 9.5 | Sand | OWP | 1 | 60 | 0.672 | 1993 PCC TRANS TINE | 1233534 | 8696
36-I-1991 | 36 | Inside | Rigid | 07/22/2015 | Aggregate |  | 8601 | 9.5 | Sand | OWP | 2 | 60 | 0.645 | 1993 PCC TRANS TINE | 1233534 | 8696
36-I-1991 | 36 | Inside | Rigid | 07/22/2015 | Aggregate |  | 8601 | 9.5 | Sand | OWP | 3 | 60 | 0.627 | 1993 PCC TRANS TINE | 1233534 | 8696
36-I-1991 | 36 | Inside | Rigid | 07/22/2015 | Aggregate |  | 8601 | 9.5 | Sand | OWP | 4 | 60 | 0.618 | 1993 PCC TRANS TINE | 1233534 | 8696
36-I-1991 | 36 | Inside | Rigid | 07/22/2015 | Aggregate |  | 8601 | 9.5 | Sand | OWP | 5 | 60 | 0.606 | 1993 PCC TRANS TINE | 1233534 | 8696
36-I-1991 | 36 | Inside | Rigid | 07/22/2015 | Aggregate |  | 8601 | 9.5 | Sand | OWP | 1 | 80 | 0.267 | 1993 PCC TRANS TINE | 1233534 | 8696
36-I-1991 | 36 | Inside | Rigid | 07/22/2015 | Aggregate |  | 8601 | 9.5 | Sand | OWP | 2 | 80 | 0.235 | 1993 PCC TRANS TINE | 1233534 | 8696
36-I-1991 | 36 | Inside | Rigid | 07/22/2015 | Aggregate |  | 8601 | 9.5 | Sand | OWP | 3 | 80 | 0.222 | 1993 PCC TRANS TINE | 1233534 | 8696
36-I-1991 | 36 | Inside | Rigid | 07/22/2015 | Aggregate |  | 8601 | 9.5 | Sand | OWP | 4 | 80 | 0.232 | 1993 PCC TRANS TINE | 1233534 | 8696
36-I-1991 | 36 | Inside | Rigid | 07/22/2015 | Aggregate |  | 8601 | 9.5 | Sand | OWP | 5 | 80 | 0.236 | 1993 PCC TRANS TINE | 1233534 | 8696
36-I-1991 | 36 | Inside | Rigid | 07/22/2015 | Aggregate |  | 8387 | 9.5 | Sand | OWP | 3 | 0 | 0.586 | 1993 PCC TRANS TINE | 1233534 | 8696
36-I-1991 | 36 | Inside | Rigid | 07/22/2015 | Aggregate |  | 8387 | 9.5 | Sand | OWP | 4 | 0 | 0.572 | 1993 PCC TRANS TINE | 1233534 | 8696
36-I-1991 | 36 | Inside | Rigid | 07/22/2015 | Aggregate |  | 8387 | 9.5 | Sand | OWP | 5 | 0 | 0.547 | 1993 PCC TRANS TINE | 1233534 | 8696
36-I-1991 | 36 | Inside | Rigid | 07/22/2015 | Aggregate |  | 8387 | 9.5 | Sand | OWP | 1 | 20 | 0.655 | 1993 PCC TRANS TINE | 1233534 | 8696
36-I-1991 | 36 | Inside | Rigid | 07/22/2015 | Aggregate |  | 8387 | 9.5 | Sand | OWP | 2 | 20 | 0.638 | 1993 PCC TRANS TINE | 1233534 | 8696
36-I-1991 | 36 | Inside | Rigid | 07/22/2015 | Aggregate |  | 8387 | 9.5 | Sand | OWP | 3 | 20 | 0.624 | 1993 PCC TRANS TINE | 1233534 | 8696
36-I-1991 | 36 | Inside | Rigid | 07/22/2015 | Aggregate |  | 8387 | 9.5 | Sand | OWP | 4 | 20 | 0.616 | 1993 PCC TRANS TINE | 1233534 | 8696
36-I-1991 | 36 | Inside | Rigid | 07/22/2015 | Aggregate |  | 8387 | 9.5 | Sand | OWP | 5 | 20 | 0.606 | 1993 PCC TRANS TINE | 1233534 | 8696
36-I-1991 | 36 | Inside | Rigid | 07/22/2015 | Aggregate |  | 8387 | 9.5 | Sand | OWP | 1 | 40 | 0.66 | 1993 PCC TRANS TINE | 1233534 | 8696
36-I-1991 | 36 | Inside | Rigid | 07/22/2015 | Aggregate |  | 8387 | 9.5 | Sand | OWP | 2 | 40 | 0.642 | 1993 PCC TRANS TINE | 1233534 | 8696
36-I-1991 | 36 | Inside | Rigid | 07/22/2015 | Aggregate |  | 8387 | 9.5 | Sand | OWP | 3 | 40 | 0.629 | 1993 PCC TRANS TINE | 1233534 | 8696
36-I-1991 | 36 | Inside | Rigid | 07/22/2015 | Aggregate |  | 8387 | 9.5 | Sand | OWP | 4 | 40 | 0.626 | 1993 PCC TRANS TINE | 1233534 | 8696
36-I-1991 | 36 | Inside | Rigid | 07/22/2015 | Aggregate |  | 8387 | 9.5 | Sand | OWP | 5 | 40 | 0.618 | 1993 PCC TRANS TINE | 1233534 | 8696
36-I-1991 | 36 | Inside | Rigid | 07/22/2015 | Aggregate |  | 8387 | 9.5 | Sand | OWP | 1 | 60 | 0.647 | 1993 PCC TRANS TINE | 1233534 | 8696
36-I-1991 | 36 | Inside | Rigid | 07/22/2015 | Aggregate |  | 8387 | 9.5 | Sand | OWP | 2 | 60 | 0.631 | 1993 PCC TRANS TINE | 1233534 | 8696
36-I-1991 | 36 | Inside | Rigid | 07/22/2015 | Aggregate |  | 8387 | 9.5 | Sand | OWP | 3 | 60 | 0.618 | 1993 PCC TRANS TINE | 1233534 | 8696
36-I-1991 | 36 | Inside | Rigid | 07/22/2015 | Aggregate |  | 8387 | 9.5 | Sand | OWP | 4 | 60 | 0.612 | 1993 PCC TRANS TINE | 1233534 | 8696
36-I-1991 | 36 | Inside | Rigid | 07/22/2015 | Aggregate |  | 8387 | 9.5 | Sand | OWP | 5 | 60 | 0.603 | 1993 PCC TRANS TINE | 1233534 | 8696
36-I-1991 | 36 | Inside | Rigid | 07/22/2015 | Aggregate |  | 8387 | 9.5 | Sand | OWP | 1 | 80 | 0.249 | 1993 PCC TRANS TINE | 1233534 | 8696
36-I-1991 | 36 | Inside | Rigid | 07/22/2015 | Aggregate |  | 8387 | 9.5 | Sand | OWP | 2 | 80 | 0.231 | 1993 PCC TRANS TINE | 1233534 | 8696
36-I-1991 | 36 | Inside | Rigid | 07/22/2015 | Aggregate |  | 8387 | 9.5 | Sand | OWP | 3 | 80 | 0.193 | 1993 PCC TRANS TINE | 1233534 | 8696
36-I-1991 | 36 | Inside | Rigid | 07/22/2015 | Aggregate |  | 8387 | 9.5 | Sand | OWP | 4 | 80 | 0.231 | 1993 PCC TRANS TINE | 1233534 | 8696
36-I-1991 | 36 | Inside | Rigid | 07/22/2015 | Aggregate |  | 8143 | 9.5 | Sand | OWP | 1 | 0 | 0.634 | 1993 PCC TRANS TINE | 1233534 | 8696
36-I-1991 | 36 | Inside | Rigid | 07/22/2015 | Aggregate |  | 8143 | 9.5 | Sand | OWP | 2 | 0 | 0.578 | 1993 PCC TRANS TINE | 1233534 | 8696
36-I-1991 | 36 | Inside | Rigid | 07/22/2015 | Aggregate |  | 8143 | 9.5 | Sand | OWP | 3 | 0 | 0.567 | 1993 PCC TRANS TINE | 1233534 | 8696
36-I-1991 | 36 | Inside | Rigid | 07/22/2015 | Aggregate |  | 8143 | 9.5 | Sand | OWP | 4 | 0 | 0.549 | 1993 PCC TRANS TINE | 1233534 | 8696
36-I-1991 | 36 | Inside | Rigid | 07/22/2015 | Aggregate |  | 8143 | 9.5 | Sand | OWP | 5 | 0 | 0.512 | 1993 PCC TRANS TINE | 1233534 | 8696
36-I-1991 | 36 | Inside | Rigid | 07/22/2015 | Aggregate |  | 8143 | 9.5 | Sand | OWP | 1 | 20 | 0.656 | 1993 PCC TRANS TINE | 1233534 | 8696
36-I-1991 | 36 | Inside | Rigid | 07/22/2015 | Aggregate |  | 8143 | 9.5 | Sand | OWP | 2 | 20 | 0.627 | 1993 PCC TRANS TINE | 1233534 | 8696
36-I-1991 | 36 | Inside | Rigid | 07/22/2015 | Aggregate |  | 8143 | 9.5 | Sand | OWP | 3 | 20 | 0.62 | 1993 PCC TRANS TINE | 1233534 | 8696
36-I-1991 | 36 | Inside | Rigid | 07/22/2015 | Aggregate |  | 8143 | 9.5 | Sand | OWP | 4 | 20 | 0.602 | 1993 PCC TRANS TINE | 1233534 | 8696
36-I-1991 | 36 | Inside | Rigid | 07/22/2015 | Aggregate |  | 8143 | 9.5 | Sand | OWP | 5 | 20 | 0.59 | 1993 PCC TRANS TINE | 1233534 | 8696
36-I-1991 | 36 | Inside | Rigid | 07/22/2015 | Aggregate |  | 8143 | 9.5 | Sand | OWP | 1 | 40 | 0.663 | 1993 PCC TRANS TINE | 1233534 | 8696
36-I-1991 | 36 | Inside | Rigid | 07/22/2015 | Aggregate |  | 8143 | 9.5 | Sand | OWP | 2 | 40 | 0.641 | 1993 PCC TRANS TINE | 1233534 | 8696
36-I-1991 | 36 | Inside | Rigid | 07/22/2015 | Aggregate |  | 8143 | 9.5 | Sand | OWP | 3 | 40 | 0.625 | 1993 PCC TRANS TINE | 1233534 | 8696
36-I-1991 | 36 | Inside | Rigid | 07/22/2015 | Aggregate |  | 8143 | 9.5 | Sand | OWP | 4 | 40 | 0.606 | 1993 PCC TRANS TINE | 1233534 | 8696
36-I-1991 | 36 | Inside | Rigid | 07/22/2015 | Aggregate |  | 8143 | 9.5 | Sand | OWP | 5 | 40 | 0.596 | 1993 PCC TRANS TINE | 1233534 | 8696
36-I-1991 | 36 | Inside | Rigid | 07/22/2015 | Aggregate |  | 8143 | 9.5 | Sand | OWP | 1 | 60 | 0.661 | 1993 PCC TRANS TINE | 1233534 | 8696
36-I-1991 | 36 | Inside | Rigid | 07/22/2015 | Aggregate |  | 8143 | 9.5 | Sand | OWP | 2 | 60 | 0.636 | 1993 PCC TRANS TINE | 1233534 | 8696
36-I-1991 | 36 | Inside | Rigid | 07/22/2015 | Aggregate |  | 8143 | 9.5 | Sand | OWP | 3 | 60 | 0.627 | 1993 PCC TRANS TINE | 1233534 | 8696
36-I-1991 | 36 | Inside | Rigid | 07/22/2015 | Aggregate |  | 8143 | 9.5 | Sand | OWP | 4 | 60 | 0.606 | 1993 PCC TRANS TINE | 1233534 | 8696
36-I-1991 | 36 | Inside | Rigid | 07/22/2015 | Aggregate |  | 8143 | 9.5 | Sand | OWP | 5 | 60 | 0.593 | 1993 PCC TRANS TINE | 1233534 | 8696
36-I-1991 | 36 | Inside | Rigid | 07/22/2015 | Aggregate |  | 8143 | 9.5 | Sand | OWP | 1 | 80 | 0.196 | 1993 PCC TRANS TINE | 1233534 | 8696
36-I-1991 | 36 | Inside | Rigid | 07/22/2015 | Aggregate |  | 8143 | 9.5 | Sand | OWP | 2 | 80 | 0.259 | 1993 PCC TRANS TINE | 1233534 | 8696
36-I-1991 | 36 | Inside | Rigid | 07/22/2015 | Aggregate |  | 8143 | 9.5 | Sand | OWP | 3 | 80 | 0.208 | 1993 PCC TRANS TINE | 1233534 | 8696
36-I-1991 | 36 | Inside | Rigid | 07/22/2015 | Aggregate |  | 8143 | 9.5 | Sand | OWP | 4 | 80 | 0.186 | 1993 PCC TRANS TINE | 1233534 | 8696
36-I-1991 | 36 | Inside | Rigid | 07/22/2015 | Aggregate |  | 8143 | 9.5 | Sand | OWP | 5 | 80 | 0.2 | 1993 PCC TRANS TINE | 1233534 | 8696
36-I-1991 | 36 | Inside | Rigid | 07/22/2015 | Aggregate |  | 8387 | 9.5 | Sand | OWP | 1 | 0 | 0.627 | 1993 PCC TRANS TINE | 1233534 | 8696
36-I-1991 | 36 | Inside | Rigid | 07/22/2015 | Aggregate |  | 8387 | 9.5 | Sand | OWP | 2 | 0 | 0.593 | 1993 PCC TRANS TINE | 1233534 | 8696
36-I-1991 | 36 | Inside | Rigid | 07/22/2015 | Aggregate |  | 8387 | 9.5 | Sand | OWP | 5 | 80 | 0.242 | 1993 PCC TRANS TINE | 1233534 | 8696
36-I-1991 | 36 | Inside | Rigid | 07/22/2015 | Aggregate |  | 8601 | 9.5 | Sand | OWP | 1 | 0 | 0.601 | 1993 PCC TRANS TINE | 1233534 | 8696
36-I-1991 | 36 | Inside | Rigid | 07/22/2015 | Aggregate |  | 8601 | 9.5 | Sand | OWP | 2 | 0 | 0.585 | 1993 PCC TRANS TINE | 1233534 | 8696
36-I-1991 | 36 | Inside | Rigid | 07/22/2015 | Aggregate |  | 8601 | 9.5 | Sand | OWP | 3 | 0 | 0.572 | 1993 PCC TRANS TINE | 1233534 | 8696
36-I-1991 | 36 | Inside | Rigid | 07/22/2015 | Aggregate |  | 8601 | 9.5 | Sand | OWP | 4 | 0 | 0.564 | 1993 PCC TRANS TINE | 1233534 | 8696
36-I-1991 | 36 | Inside | Rigid | 07/22/2015 | Aggregate |  | 8601 | 9.5 | Sand | OWP | 5 | 0 | 0.531 | 1993 PCC TRANS TINE | 1233534 | 8696
36-I-1991 | 36 | Inside | Rigid | 07/22/2015 | Aggregate |  | 8601 | 9.5 | Sand | OWP | 1 | 20 | 0.648 | 1993 PCC TRANS TINE | 1233534 | 8696
36-I-1991 | 36 | Inside | Rigid | 07/22/2015 | Aggregate |  | 8601 | 9.5 | Sand | OWP | 2 | 20 | 0.623 | 1993 PCC TRANS TINE | 1233534 | 8696
36-I-1991 | 36 | Inside | Rigid | 07/22/2015 | Aggregate |  | 8601 | 9.5 | Sand | OWP | 3 | 20 | 0.606 | 1993 PCC TRANS TINE | 1233534 | 8696
36-I-1991 | 36 | Inside | Rigid | 07/22/2015 | Aggregate |  | 8601 | 9.5 | Sand | OWP | 4 | 20 | 0.593 | 1993 PCC TRANS TINE | 1233534 | 8696
36-I-1991 | 36 | Inside | Rigid | 07/22/2015 | Aggregate |  | 8601 | 9.5 | Sand | OWP | 5 | 20 | 0.585 | 1993 PCC TRANS TINE | 1233534 | 8696
36-I-1991 | 36 | Inside | Rigid | 07/22/2015 | Aggregate |  | 8601 | 9.5 | Sand | OWP | 1 | 40 | 0.669 | 1993 PCC TRANS TINE | 1233534 | 8696
36-I-1991 | 36 | Inside | Rigid | 07/22/2015 | Aggregate |  | 8601 | 9.5 | Sand | OWP | 2 | 40 | 0.644 | 1993 PCC TRANS TINE | 1233534 | 8696
36-I-1991 | 36 | Inside | Rigid | 07/22/2015 | Aggregate |  | 8601 | 9.5 | Sand | OWP | 3 | 40 | 0.627 | 1993 PCC TRANS TINE | 1233534 | 8696
36-I-1991 | 36 | Inside | Rigid | 07/22/2015 | Aggregate |  | 8601 | 9.5 | Sand | OWP | 4 | 40 | 0.617 | 1993 PCC TRANS TINE | 1233534 | 8696
36-O-1991 | 36 | Outside | Rigid | 07/21/2015 | Aggregate |  | 8601 | -9.5 | Sand | OWP | 2 | 0 | 0.605 | 1993 PCC TRANS TINE | 597107 | 8695
36-O-1991 | 36 | Outside | Rigid | 07/21/2015 | Aggregate |  | 8601 | -9.5 | Sand | OWP | 3 | 0 | 0.548 | 1993 PCC TRANS TINE | 597107 | 8695
36-O-1991 | 36 | Outside | Rigid | 07/21/2015 | Aggregate |  | 8601 | -9.5 | Sand | OWP | 4 | 0 | 0.546 | 1993 PCC TRANS TINE | 597107 | 8695
36-O-1991 | 36 | Outside | Rigid | 07/21/2015 | Aggregate |  | 8601 | -9.5 | Sand | OWP | 5 | 0 | 0.553 | 1993 PCC TRANS TINE | 597107 | 8695
36-O-1991 | 36 | Outside | Rigid | 07/21/2015 | Aggregate |  | 8601 | -9.5 | Sand | OWP | 1 | 20 | 0.634 | 1993 PCC TRANS TINE | 597107 | 8695
36-O-1991 | 36 | Outside | Rigid | 07/21/2015 | Aggregate |  | 8601 | -9.5 | Sand | OWP | 2 | 20 | 0.616 | 1993 PCC TRANS TINE | 597107 | 8695
36-O-1991 | 36 | Outside | Rigid | 07/21/2015 | Aggregate |  | 8601 | -9.5 | Sand | OWP | 3 | 20 | 0.598 | 1993 PCC TRANS TINE | 597107 | 8695
36-O-1991 | 36 | Outside | Rigid | 07/21/2015 | Aggregate |  | 8601 | -9.5 | Sand | OWP | 4 | 20 | 0.587 | 1993 PCC TRANS TINE | 597107 | 8695
36-O-1991 | 36 | Outside | Rigid | 07/21/2015 | Aggregate |  | 8601 | -9.5 | Sand | OWP | 5 | 20 | 0.577 | 1993 PCC TRANS TINE | 597107 | 8695
36-O-1991 | 36 | Outside | Rigid | 07/21/2015 | Aggregate |  | 8601 | -9.5 | Sand | OWP | 1 | 40 | 0.656 | 1993 PCC TRANS TINE | 597107 | 8695
36-O-1991 | 36 | Outside | Rigid | 07/21/2015 | Aggregate |  | 8601 | -9.5 | Sand | OWP | 2 | 40 | 0.635 | 1993 PCC TRANS TINE | 597107 | 8695
36-O-1991 | 36 | Outside | Rigid | 07/21/2015 | Aggregate |  | 8601 | -9.5 | Sand | OWP | 3 | 40 | 0.617 | 1993 PCC TRANS TINE | 597107 | 8695
36-O-1991 | 36 | Outside | Rigid | 07/21/2015 | Aggregate |  | 8601 | -9.5 | Sand | OWP | 4 | 40 | 0.604 | 1993 PCC TRANS TINE | 597107 | 8695
36-O-1991 | 36 | Outside | Rigid | 07/21/2015 | Aggregate |  | 8601 | -9.5 | Sand | OWP | 5 | 40 | 0.596 | 1993 PCC TRANS TINE | 597107 | 8695
36-O-1991 | 36 | Outside | Rigid | 07/21/2015 | Aggregate |  | 8601 | -9.5 | Sand | OWP | 1 | 60 | 0.664 | 1993 PCC TRANS TINE | 597107 | 8695
36-O-1991 | 36 | Outside | Rigid | 07/21/2015 | Aggregate |  | 8601 | -9.5 | Sand | OWP | 2 | 60 | 0.64 | 1993 PCC TRANS TINE | 597107 | 8695
36-O-1991 | 36 | Outside | Rigid | 07/21/2015 | Aggregate |  | 8601 | -9.5 | Sand | OWP | 3 | 60 | 0.624 | 1993 PCC TRANS TINE | 597107 | 8695
36-O-1991 | 36 | Outside | Rigid | 07/21/2015 | Aggregate |  | 8601 | -9.5 | Sand | OWP | 4 | 60 | 0.612 | 1993 PCC TRANS TINE | 597107 | 8695
36-O-1991 | 36 | Outside | Rigid | 07/21/2015 | Aggregate |  | 8601 | -9.5 | Sand | OWP | 5 | 60 | 0.603 | 1993 PCC TRANS TINE | 597107 | 8695
36-O-1991 | 36 | Outside | Rigid | 07/21/2015 | Aggregate |  | 8601 | -9.5 | Sand | OWP | 1 | 80 | 0.268 | 1993 PCC TRANS TINE | 597107 | 8695
36-O-1991 | 36 | Outside | Rigid | 07/21/2015 | Aggregate |  | 8601 | -9.5 | Sand | OWP | 2 | 80 | 0.242 | 1993 PCC TRANS TINE | 597107 | 8695
36-O-1991 | 36 | Outside | Rigid | 07/21/2015 | Aggregate |  | 8601 | -9.5 | Sand | OWP | 3 | 80 | 0.255 | 1993 PCC TRANS TINE | 597107 | 8695
36-O-1991 | 36 | Outside | Rigid | 07/21/2015 | Aggregate |  | 8601 | -9.5 | Sand | OWP | 4 | 80 | 0.257 | 1993 PCC TRANS TINE | 597107 | 8695
36-O-1991 | 36 | Outside | Rigid | 07/21/2015 | Aggregate |  | 8601 | -9.5 | Sand | OWP | 5 | 80 | 0.235 | 1993 PCC TRANS TINE | 597107 | 8695
36-O-1991 | 36 | Outside | Rigid | 07/21/2015 | Aggregate |  | 8387 | -9.5 | Sand | OWP | 1 | 0 | 0.648 | 1993 PCC TRANS TINE | 597107 | 8695
36-O-1991 | 36 | Outside | Rigid | 07/21/2015 | Aggregate |  | 8387 | -9.5 | Sand | OWP | 2 | 0 | 0.627 | 1993 PCC TRANS TINE | 597107 | 8695
36-O-1991 | 36 | Outside | Rigid | 07/21/2015 | Aggregate |  | 8387 | -9.5 | Sand | OWP | 3 | 0 | 0.59 | 1993 PCC TRANS TINE | 597107 | 8695
36-O-1991 | 36 | Outside | Rigid | 07/21/2015 | Aggregate |  | 8387 | -9.5 | Sand | OWP | 4 | 0 | 0.588 | 1993 PCC TRANS TINE | 597107 | 8695
36-O-1991 | 36 | Outside | Rigid | 07/21/2015 | Aggregate |  | 8387 | -9.5 | Sand | OWP | 5 | 0 | 0.569 | 1993 PCC TRANS TINE | 597107 | 8695
36-O-1991 | 36 | Outside | Rigid | 07/21/2015 | Aggregate |  | 8387 | -9.5 | Sand | OWP | 1 | 20 | 0.67 | 1993 PCC TRANS TINE | 597107 | 8695
36-O-1991 | 36 | Outside | Rigid | 07/21/2015 | Aggregate |  | 8387 | -9.5 | Sand | OWP | 2 | 20 | 0.657 | 1993 PCC TRANS TINE | 597107 | 8695
36-O-1991 | 36 | Outside | Rigid | 07/21/2015 | Aggregate |  | 8387 | -9.5 | Sand | OWP | 3 | 20 | 0.641 | 1993 PCC TRANS TINE | 597107 | 8695
36-O-1991 | 36 | Outside | Rigid | 07/21/2015 | Aggregate |  | 8387 | -9.5 | Sand | OWP | 4 | 20 | 0.626 | 1993 PCC TRANS TINE | 597107 | 8695
36-O-1991 | 36 | Outside | Rigid | 07/21/2015 | Aggregate |  | 8387 | -9.5 | Sand | OWP | 5 | 20 | 0.609 | 1993 PCC TRANS TINE | 597107 | 8695
36-O-1991 | 36 | Outside | Rigid | 07/21/2015 | Aggregate |  | 8387 | -9.5 | Sand | OWP | 1 | 40 | 0.669 | 1993 PCC TRANS TINE | 597107 | 8695
36-O-1991 | 36 | Outside | Rigid | 07/21/2015 | Aggregate |  | 8387 | -9.5 | Sand | OWP | 2 | 40 | 0.659 | 1993 PCC TRANS TINE | 597107 | 8695
36-O-1991 | 36 | Outside | Rigid | 07/21/2015 | Aggregate |  | 8387 | -9.5 | Sand | OWP | 3 | 40 | 0.641 | 1993 PCC TRANS TINE | 597107 | 8695
36-O-1991 | 36 | Outside | Rigid | 07/21/2015 | Aggregate |  | 8387 | -9.5 | Sand | OWP | 4 | 40 | 0.627 | 1993 PCC TRANS TINE | 597107 | 8695
36-O-1991 | 36 | Outside | Rigid | 07/21/2015 | Aggregate |  | 8387 | -9.5 | Sand | OWP | 5 | 40 | 0.615 | 1993 PCC TRANS TINE | 597107 | 8695
36-O-1991 | 36 | Outside | Rigid | 07/21/2015 | Aggregate |  | 8387 | -9.5 | Sand | OWP | 1 | 60 | 0.657 | 1993 PCC TRANS TINE | 597107 | 8695
36-O-1991 | 36 | Outside | Rigid | 07/21/2015 | Aggregate |  | 8387 | -9.5 | Sand | OWP | 2 | 60 | 0.651 | 1993 PCC TRANS TINE | 597107 | 8695
36-O-1991 | 36 | Outside | Rigid | 07/21/2015 | Aggregate |  | 8387 | -9.5 | Sand | OWP | 3 | 60 | 0.634 | 1993 PCC TRANS TINE | 597107 | 8695
36-O-1991 | 36 | Outside | Rigid | 07/21/2015 | Aggregate |  | 8387 | -9.5 | Sand | OWP | 4 | 60 | 0.621 | 1993 PCC TRANS TINE | 597107 | 8695
36-O-1991 | 36 | Outside | Rigid | 07/21/2015 | Aggregate |  | 8387 | -9.5 | Sand | OWP | 5 | 60 | 0.607 | 1993 PCC TRANS TINE | 597107 | 8695
36-O-1991 | 36 | Outside | Rigid | 07/21/2015 | Aggregate |  | 8387 | -9.5 | Sand | OWP | 1 | 80 | 0.216 | 1993 PCC TRANS TINE | 597107 | 8695
36-O-1991 | 36 | Outside | Rigid | 07/21/2015 | Aggregate |  | 8387 | -9.5 | Sand | OWP | 2 | 80 | 0.283 | 1993 PCC TRANS TINE | 597107 | 8695
36-O-1991 | 36 | Outside | Rigid | 07/21/2015 | Aggregate |  | 8387 | -9.5 | Sand | OWP | 3 | 80 | 0.253 | 1993 PCC TRANS TINE | 597107 | 8695
36-O-1991 | 36 | Outside | Rigid | 07/21/2015 | Aggregate |  | 8387 | -9.5 | Sand | OWP | 4 | 80 | 0.234 | 1993 PCC TRANS TINE | 597107 | 8695
36-O-1991 | 36 | Outside | Rigid | 07/21/2015 | Aggregate |  | 8387 | -9.5 | Sand | OWP | 5 | 80 | 0.226 | 1993 PCC TRANS TINE | 597107 | 8695
36-O-1991 | 36 | Outside | Rigid | 07/21/2015 | Aggregate |  | 8143 | -9.5 | Sand | OWP | 1 | 0 | 0.615 | 1993 PCC TRANS TINE | 597107 | 8695
36-O-1991 | 36 | Outside | Rigid | 07/21/2015 | Aggregate |  | 8143 | -9.5 | Sand | OWP | 2 | 0 | 0.603 | 1993 PCC TRANS TINE | 597107 | 8695
36-O-1991 | 36 | Outside | Rigid | 07/21/2015 | Aggregate |  | 8143 | -9.5 | Sand | OWP | 3 | 0 | 0.571 | 1993 PCC TRANS TINE | 597107 | 8695
36-O-1991 | 36 | Outside | Rigid | 07/21/2015 | Aggregate |  | 8143 | -9.5 | Sand | OWP | 4 | 0 | 0.553 | 1993 PCC TRANS TINE | 597107 | 8695
36-O-1991 | 36 | Outside | Rigid | 07/21/2015 | Aggregate |  | 8143 | -9.5 | Sand | OWP | 5 | 0 | 0.56 | 1993 PCC TRANS TINE | 597107 | 8695
36-O-1991 | 36 | Outside | Rigid | 07/21/2015 | Aggregate |  | 8143 | -9.5 | Sand | OWP | 1 | 20 | 0.647 | 1993 PCC TRANS TINE | 597107 | 8695
36-O-1991 | 36 | Outside | Rigid | 07/21/2015 | Aggregate |  | 8143 | -9.5 | Sand | OWP | 2 | 20 | 0.632 | 1993 PCC TRANS TINE | 597107 | 8695
36-O-1991 | 36 | Outside | Rigid | 07/21/2015 | Aggregate |  | 8143 | -9.5 | Sand | OWP | 3 | 20 | 0.62 | 1993 PCC TRANS TINE | 597107 | 8695
36-O-1991 | 36 | Outside | Rigid | 07/21/2015 | Aggregate |  | 8143 | -9.5 | Sand | OWP | 4 | 20 | 0.606 | 1993 PCC TRANS TINE | 597107 | 8695
36-O-1991 | 36 | Outside | Rigid | 07/21/2015 | Aggregate |  | 8143 | -9.5 | Sand | OWP | 5 | 20 | 0.597 | 1993 PCC TRANS TINE | 597107 | 8695
36-O-1991 | 36 | Outside | Rigid | 07/21/2015 | Aggregate |  | 8143 | -9.5 | Sand | OWP | 1 | 40 | 0.652 | 1993 PCC TRANS TINE | 597107 | 8695
37-I-1991 | 37 | Inside | Rigid | 07/22/2015 | Aggregate |  | 9138 | 9.5 | Sand | OWP | 4 | 40 | 0.595 | 1993 TRANS TINE | 1233534 | 8696
37-I-1991 | 37 | Inside | Rigid | 07/22/2015 | Aggregate |  | 9138 | 9.5 | Sand | OWP | 5 | 40 | 0.589 | 1993 TRANS TINE | 1233534 | 8696
37-I-1991 | 37 | Inside | Rigid | 07/22/2015 | Aggregate |  | 9138 | 9.5 | Sand | OWP | 1 | 60 | 0.631 | 1993 TRANS TINE | 1233534 | 8696
37-I-1991 | 37 | Inside | Rigid | 07/22/2015 | Aggregate |  | 9138 | 9.5 | Sand | OWP | 2 | 60 | 0.614 | 1993 TRANS TINE | 1233534 | 8696
37-I-1991 | 37 | Inside | Rigid | 07/22/2015 | Aggregate |  | 9138 | 9.5 | Sand | OWP | 3 | 60 | 0.6 | 1993 TRANS TINE | 1233534 | 8696
37-I-1991 | 37 | Inside | Rigid | 07/22/2015 | Aggregate |  | 9138 | 9.5 | Sand | OWP | 4 | 60 | 0.587 | 1993 TRANS TINE | 1233534 | 8696
37-I-1991 | 37 | Inside | Rigid | 07/22/2015 | Aggregate |  | 9138 | 9.5 | Sand | OWP | 5 | 60 | 0.58 | 1993 TRANS TINE | 1233534 | 8696
37-I-1991 | 37 | Inside | Rigid | 07/22/2015 | Aggregate |  | 9138 | 9.5 | Sand | OWP | 1 | 80 | 0.287 | 1993 TRANS TINE | 1233534 | 8696
37-I-1991 | 37 | Inside | Rigid | 07/22/2015 | Aggregate |  | 9138 | 9.5 | Sand | OWP | 2 | 80 | 0.278 | 1993 TRANS TINE | 1233534 | 8696
37-I-1991 | 37 | Inside | Rigid | 07/22/2015 | Aggregate |  | 9138 | 9.5 | Sand | OWP | 3 | 80 | 0.165 | 1993 TRANS TINE | 1233534 | 8696
37-I-1991 | 37 | Inside | Rigid | 07/22/2015 | Aggregate |  | 9138 | 9.5 | Sand | OWP | 4 | 80 | 0.203 | 1993 TRANS TINE | 1233534 | 8696
37-I-1991 | 37 | Inside | Rigid | 07/22/2015 | Aggregate |  | 9138 | 9.5 | Sand | OWP | 5 | 80 | 0.218 | 1993 TRANS TINE | 1233534 | 8696
37-I-1991 | 37 | Inside | Rigid | 07/22/2015 | Aggregate |  | 8663 | 9.5 | Sand | OWP | 1 | 0 | 0.607 | 1993 TRANS TINE | 1233534 | 8696
37-I-1991 | 37 | Inside | Rigid | 07/22/2015 | Aggregate |  | 8663 | 9.5 | Sand | OWP | 2 | 0 | 0.579 | 1993 TRANS TINE | 1233534 | 8696
37-I-1991 | 37 | Inside | Rigid | 07/22/2015 | Aggregate |  | 8663 | 9.5 | Sand | OWP | 3 | 0 | 0.542 | 1993 TRANS TINE | 1233534 | 8696
37-I-1991 | 37 | Inside | Rigid | 07/22/2015 | Aggregate |  | 8663 | 9.5 | Sand | OWP | 4 | 0 | 0.567 | 1993 TRANS TINE | 1233534 | 8696
37-I-1991 | 37 | Inside | Rigid | 07/22/2015 | Aggregate |  | 8663 | 9.5 | Sand | OWP | 5 | 0 | 0.553 | 1993 TRANS TINE | 1233534 | 8696
37-I-1991 | 37 | Inside | Rigid | 07/22/2015 | Aggregate |  | 8882 | 9.5 | Sand | OWP | 3 | 0 | 0.554 | 1993 TRANS TINE | 1233534 | 8696
37-I-1991 | 37 | Inside | Rigid | 07/22/2015 | Aggregate |  | 8882 | 9.5 | Sand | OWP | 4 | 0 | 0.569 | 1993 TRANS TINE | 1233534 | 8696
37-I-1991 | 37 | Inside | Rigid | 07/22/2015 | Aggregate |  | 8882 | 9.5 | Sand | OWP | 5 | 0 | 0.559 | 1993 TRANS TINE | 1233534 | 8696
37-I-1991 | 37 | Inside | Rigid | 07/22/2015 | Aggregate |  | 8882 | 9.5 | Sand | OWP | 1 | 20 | 0.633 | 1993 TRANS TINE | 1233534 | 8696
37-I-1991 | 37 | Inside | Rigid | 07/22/2015 | Aggregate |  | 8882 | 9.5 | Sand | OWP | 2 | 20 | 0.627 | 1993 TRANS TINE | 1233534 | 8696
37-O-2007 | 37 | Outside | Rigid | 07/21/2015 | Aggregate |  | 8663 | -9.5 | Sand | OWP | 4 | 0 | 0.645 | 2010 NGCS GRIND |  | 2953
37-O-2007 | 37 | Outside | Rigid | 07/21/2015 | Aggregate |  | 8663 | -9.5 | Sand | OWP | 5 | 0 | 0.629 | 2010 NGCS GRIND |  | 2953
37-O-2007 | 37 | Outside | Rigid | 07/21/2015 | Aggregate |  | 8663 | -9.5 | Sand | OWP | 1 | 20 | 0.714 | 2010 NGCS GRIND |  | 2953
37-O-2007 | 37 | Outside | Rigid | 07/21/2015 | Aggregate |  | 8663 | -9.5 | Sand | OWP | 2 | 20 | 0.692 | 2010 NGCS GRIND |  | 2953
37-O-2007 | 37 | Outside | Rigid | 07/21/2015 | Aggregate |  | 8663 | -9.5 | Sand | OWP | 3 | 20 | 0.673 | 2010 NGCS GRIND |  | 2953
37-O-2007 | 37 | Outside | Rigid | 07/21/2015 | Aggregate |  | 8663 | -9.5 | Sand | OWP | 4 | 20 | 0.66 | 2010 NGCS GRIND |  | 2953
37-O-2007 | 37 | Outside | Rigid | 07/21/2015 | Aggregate |  | 8663 | -9.5 | Sand | OWP | 5 | 20 | 0.648 | 2010 NGCS GRIND |  | 2953
37-O-2007 | 37 | Outside | Rigid | 07/21/2015 | Aggregate |  | 8663 | -9.5 | Sand | OWP | 1 | 40 | 0.695 | 2010 NGCS GRIND |  | 2953
37-O-2007 | 37 | Outside | Rigid | 07/21/2015 | Aggregate |  | 8663 | -9.5 | Sand | OWP | 2 | 40 | 0.671 | 2010 NGCS GRIND |  | 2953
37-O-2007 | 37 | Outside | Rigid | 07/21/2015 | Aggregate |  | 8663 | -9.5 | Sand | OWP | 3 | 40 | 0.654 | 2010 NGCS GRIND |  | 2953
37-O-2007 | 37 | Outside | Rigid | 07/21/2015 | Aggregate |  | 8663 | -9.5 | Sand | OWP | 4 | 40 | 0.645 | 2010 NGCS GRIND |  | 2953
37-I-1991 | 37 | Inside | Rigid | 07/22/2015 | Aggregate |  | 8663 | 9.5 | Sand | OWP | 1 | 20 | 0.632 | 1993 TRANS TINE | 1233534 | 8696
37-I-1991 | 37 | Inside | Rigid | 07/22/2015 | Aggregate |  | 8663 | 9.5 | Sand | OWP | 2 | 20 | 0.621 | 1993 TRANS TINE | 1233534 | 8696
37-I-1991 | 37 | Inside | Rigid | 07/22/2015 | Aggregate |  | 8663 | 9.5 | Sand | OWP | 3 | 20 | 0.612 | 1993 TRANS TINE | 1233534 | 8696
37-I-1991 | 37 | Inside | Rigid | 07/22/2015 | Aggregate |  | 8663 | 9.5 | Sand | OWP | 4 | 20 | 0.602 | 1993 TRANS TINE | 1233534 | 8696
37-I-1991 | 37 | Inside | Rigid | 07/22/2015 | Aggregate |  | 8663 | 9.5 | Sand | OWP | 5 | 20 | 0.595 | 1993 TRANS TINE | 1233534 | 8696
37-I-1991 | 37 | Inside | Rigid | 07/22/2015 | Aggregate |  | 8663 | 9.5 | Sand | OWP | 1 | 40 | 0.644 | 1993 TRANS TINE | 1233534 | 8696
37-I-1991 | 37 | Inside | Rigid | 07/22/2015 | Aggregate |  | 8663 | 9.5 | Sand | OWP | 2 | 40 | 0.637 | 1993 TRANS TINE | 1233534 | 8696
37-I-1991 | 37 | Inside | Rigid | 07/22/2015 | Aggregate |  | 8663 | 9.5 | Sand | OWP | 3 | 40 | 0.624 | 1993 TRANS TINE | 1233534 | 8696
37-I-1991 | 37 | Inside | Rigid | 07/22/2015 | Aggregate |  | 8663 | 9.5 | Sand | OWP | 4 | 40 | 0.617 | 1993 TRANS TINE | 1233534 | 8696
37-I-1991 | 37 | Inside | Rigid | 07/22/2015 | Aggregate |  | 8663 | 9.5 | Sand | OWP | 5 | 40 | 0.606 | 1993 TRANS TINE | 1233534 | 8696
37-I-1991 | 37 | Inside | Rigid | 07/22/2015 | Aggregate |  | 8663 | 9.5 | Sand | OWP | 1 | 60 | 0.634 | 1993 TRANS TINE | 1233534 | 8696
37-I-1991 | 37 | Inside | Rigid | 07/22/2015 | Aggregate |  | 8663 | 9.5 | Sand | OWP | 2 | 60 | 0.623 | 1993 TRANS TINE | 1233534 | 8696
37-I-1991 | 37 | Inside | Rigid | 07/22/2015 | Aggregate |  | 8663 | 9.5 | Sand | OWP | 3 | 60 | 0.612 | 1993 TRANS TINE | 1233534 | 8696
37-I-1991 | 37 | Inside | Rigid | 07/22/2015 | Aggregate |  | 8663 | 9.5 | Sand | OWP | 4 | 60 | 0.606 | 1993 TRANS TINE | 1233534 | 8696
37-I-1991 | 37 | Inside | Rigid | 07/22/2015 | Aggregate |  | 8663 | 9.5 | Sand | OWP | 5 | 60 | 0.6 | 1993 TRANS TINE | 1233534 | 8696
37-I-1991 | 37 | Inside | Rigid | 07/22/2015 | Aggregate |  | 8663 | 9.5 | Sand | OWP | 1 | 80 | 0.267 | 1993 TRANS TINE | 1233534 | 8696
37-I-1991 | 37 | Inside | Rigid | 07/22/2015 | Aggregate |  | 8663 | 9.5 | Sand | OWP | 2 | 80 | 0.207 | 1993 TRANS TINE | 1233534 | 8696
37-I-1991 | 37 | Inside | Rigid | 07/22/2015 | Aggregate |  | 8663 | 9.5 | Sand | OWP | 3 | 80 | 0.234 | 1993 TRANS TINE | 1233534 | 8696
37-I-1991 | 37 | Inside | Rigid | 07/22/2015 | Aggregate |  | 8663 | 9.5 | Sand | OWP | 4 | 80 | 0.246 | 1993 TRANS TINE | 1233534 | 8696
37-I-1991 | 37 | Inside | Rigid | 07/22/2015 | Aggregate |  | 8663 | 9.5 | Sand | OWP | 5 | 80 | 0.189 | 1993 TRANS TINE | 1233534 | 8696
37-I-1991 | 37 | Inside | Rigid | 07/22/2015 | Aggregate |  | 8882 | 9.5 | Sand | OWP | 1 | 0 | 0.602 | 1993 TRANS TINE | 1233534 | 8696
37-I-1991 | 37 | Inside | Rigid | 07/22/2015 | Aggregate |  | 8882 | 9.5 | Sand | OWP | 2 | 0 | 0.583 | 1993 TRANS TINE | 1233534 | 8696
37-I-1991 | 37 | Inside | Rigid | 07/22/2015 | Aggregate |  | 8882 | 9.5 | Sand | OWP | 3 | 20 | 0.617 | 1993 TRANS TINE | 1233534 | 8696
37-I-1991 | 37 | Inside | Rigid | 07/22/2015 | Aggregate |  | 8882 | 9.5 | Sand | OWP | 4 | 20 | 0.608 | 1993 TRANS TINE | 1233534 | 8696
37-I-1991 | 37 | Inside | Rigid | 07/22/2015 | Aggregate |  | 8882 | 9.5 | Sand | OWP | 5 | 20 | 0.602 | 1993 TRANS TINE | 1233534 | 8696
37-I-1991 | 37 | Inside | Rigid | 07/22/2015 | Aggregate |  | 8882 | 9.5 | Sand | OWP | 1 | 40 | 0.633 | 1993 TRANS TINE | 1233534 | 8696
37-I-1991 | 37 | Inside | Rigid | 07/22/2015 | Aggregate |  | 8882 | 9.5 | Sand | OWP | 2 | 40 | 0.628 | 1993 TRANS TINE | 1233534 | 8696
37-I-1991 | 37 | Inside | Rigid | 07/22/2015 | Aggregate |  | 8882 | 9.5 | Sand | OWP | 3 | 40 | 0.61 | 1993 TRANS TINE | 1233534 | 8696
37-I-1991 | 37 | Inside | Rigid | 07/22/2015 | Aggregate |  | 8882 | 9.5 | Sand | OWP | 4 | 40 | 0.616 | 1993 TRANS TINE | 1233534 | 8696
37-I-1991 | 37 | Inside | Rigid | 07/22/2015 | Aggregate |  | 8882 | 9.5 | Sand | OWP | 5 | 40 | 0.608 | 1993 TRANS TINE | 1233534 | 8696
37-I-1991 | 37 | Inside | Rigid | 07/22/2015 | Aggregate |  | 8882 | 9.5 | Sand | OWP | 1 | 60 | 0.624 | 1993 TRANS TINE | 1233534 | 8696
37-I-1991 | 37 | Inside | Rigid | 07/22/2015 | Aggregate |  | 8882 | 9.5 | Sand | OWP | 2 | 60 | 0.612 | 1993 TRANS TINE | 1233534 | 8696
37-I-1991 | 37 | Inside | Rigid | 07/22/2015 | Aggregate |  | 8882 | 9.5 | Sand | OWP | 3 | 60 | 0.595 | 1993 TRANS TINE | 1233534 | 8696
37-I-1991 | 37 | Inside | Rigid | 07/22/2015 | Aggregate |  | 8882 | 9.5 | Sand | OWP | 4 | 60 | 0.6 | 1993 TRANS TINE | 1233534 | 8696
37-I-1991 | 37 | Inside | Rigid | 07/22/2015 | Aggregate |  | 8882 | 9.5 | Sand | OWP | 5 | 60 | 0.593 | 1993 TRANS TINE | 1233534 | 8696
37-I-1991 | 37 | Inside | Rigid | 07/22/2015 | Aggregate |  | 8882 | 9.5 | Sand | OWP | 1 | 80 | 0.231 | 1993 TRANS TINE | 1233534 | 8696
37-I-1991 | 37 | Inside | Rigid | 07/22/2015 | Aggregate |  | 8882 | 9.5 | Sand | OWP | 2 | 80 | 0.248 | 1993 TRANS TINE | 1233534 | 8696
37-I-1991 | 37 | Inside | Rigid | 07/22/2015 | Aggregate |  | 8882 | 9.5 | Sand | OWP | 3 | 80 | 0.206 | 1993 TRANS TINE | 1233534 | 8696
37-I-1991 | 37 | Inside | Rigid | 07/22/2015 | Aggregate |  | 8882 | 9.5 | Sand | OWP | 4 | 80 | 0.172 | 1993 TRANS TINE | 1233534 | 8696
37-I-1991 | 37 | Inside | Rigid | 07/22/2015 | Aggregate |  | 8882 | 9.5 | Sand | OWP | 5 | 80 | 0.241 | 1993 TRANS TINE | 1233534 | 8696
37-I-1991 | 37 | Inside | Rigid | 07/22/2015 | Aggregate |  | 9138 | 9.5 | Sand | OWP | 1 | 0 | 0.572 | 1993 TRANS TINE | 1233534 | 8696
37-I-1991 | 37 | Inside | Rigid | 07/22/2015 | Aggregate |  | 9138 | 9.5 | Sand | OWP | 2 | 0 | 0.588 | 1993 TRANS TINE | 1233534 | 8696
37-I-1991 | 37 | Inside | Rigid | 07/22/2015 | Aggregate |  | 9138 | 9.5 | Sand | OWP | 3 | 0 | 0.562 | 1993 TRANS TINE | 1233534 | 8696
37-I-1991 | 37 | Inside | Rigid | 07/22/2015 | Aggregate |  | 9138 | 9.5 | Sand | OWP | 4 | 0 | 0.519 | 1993 TRANS TINE | 1233534 | 8696
37-I-1991 | 37 | Inside | Rigid | 07/22/2015 | Aggregate |  | 9138 | 9.5 | Sand | OWP | 5 | 0 | 0.514 | 1993 TRANS TINE | 1233534 | 8696
37-I-1991 | 37 | Inside | Rigid | 07/22/2015 | Aggregate |  | 9138 | 9.5 | Sand | OWP | 1 | 20 | 0.614 | 1993 TRANS TINE | 1233534 | 8696
37-I-1991 | 37 | Inside | Rigid | 07/22/2015 | Aggregate |  | 9138 | 9.5 | Sand | OWP | 2 | 20 | 0.604 | 1993 TRANS TINE | 1233534 | 8696
37-I-1991 | 37 | Inside | Rigid | 07/22/2015 | Aggregate |  | 9138 | 9.5 | Sand | OWP | 3 | 20 | 0.589 | 1993 TRANS TINE | 1233534 | 8696
37-I-1991 | 37 | Inside | Rigid | 07/22/2015 | Aggregate |  | 9138 | 9.5 | Sand | OWP | 4 | 20 | 0.585 | 1993 TRANS TINE | 1233534 | 8696
37-I-1991 | 37 | Inside | Rigid | 07/22/2015 | Aggregate |  | 9138 | 9.5 | Sand | OWP | 5 | 20 | 0.571 | 1993 TRANS TINE | 1233534 | 8696
37-I-1991 | 37 | Inside | Rigid | 07/22/2015 | Aggregate |  | 9138 | 9.5 | Sand | OWP | 1 | 40 | 0.632 | 1993 TRANS TINE | 1233534 | 8696
37-I-1991 | 37 | Inside | Rigid | 07/22/2015 | Aggregate |  | 9138 | 9.5 | Sand | OWP | 2 | 40 | 0.619 | 1993 TRANS TINE | 1233534 | 8696
37-I-1991 | 37 | Inside | Rigid | 07/22/2015 | Aggregate |  | 9138 | 9.5 | Sand | OWP | 3 | 40 | 0.606 | 1993 TRANS TINE | 1233534 | 8696
37-O-2007 | 37 | Outside | Rigid | 07/21/2015 | Aggregate |  | 8663 | -9.5 | Sand | OWP | 5 | 40 | 0.633 | 2010 NGCS GRIND |  | 2953
37-O-2007 | 37 | Outside | Rigid | 07/21/2015 | Aggregate |  | 8663 | -9.5 | Sand | OWP | 1 | 60 | 0.661 | 2010 NGCS GRIND |  | 2953
37-O-2007 | 37 | Outside | Rigid | 07/21/2015 | Aggregate |  | 8663 | -9.5 | Sand | OWP | 2 | 60 | 0.638 | 2010 NGCS GRIND |  | 2953
37-O-2007 | 37 | Outside | Rigid | 07/21/2015 | Aggregate |  | 8663 | -9.5 | Sand | OWP | 3 | 60 | 0.622 | 2010 NGCS GRIND |  | 2953
37-O-2007 | 37 | Outside | Rigid | 07/21/2015 | Aggregate |  | 8663 | -9.5 | Sand | OWP | 4 | 60 | 0.608 | 2010 NGCS GRIND |  | 2953
37-O-2007 | 37 | Outside | Rigid | 07/21/2015 | Aggregate |  | 8663 | -9.5 | Sand | OWP | 5 | 60 | 0.599 | 2010 NGCS GRIND |  | 2953
37-O-2007 | 37 | Outside | Rigid | 07/21/2015 | Aggregate |  | 8663 | -9.5 | Sand | OWP | 1 | 80 | 0.257 | 2010 NGCS GRIND |  | 2953
37-O-2007 | 37 | Outside | Rigid | 07/21/2015 | Aggregate |  | 8663 | -9.5 | Sand | OWP | 2 | 80 | 0.245 | 2010 NGCS GRIND |  | 2953
37-O-2007 | 37 | Outside | Rigid | 07/21/2015 | Aggregate |  | 8663 | -9.5 | Sand | OWP | 3 | 80 | 0.246 | 2010 NGCS GRIND |  | 2953
37-O-2007 | 37 | Outside | Rigid | 07/21/2015 | Aggregate |  | 8663 | -9.5 | Sand | OWP | 4 | 80 | 0.233 | 2010 NGCS GRIND |  | 2953
37-O-2007 | 37 | Outside | Rigid | 07/21/2015 | Aggregate |  | 8663 | -9.5 | Sand | OWP | 5 | 80 | 0.221 | 2010 NGCS GRIND |  | 2953
37-O-2007 | 37 | Outside | Rigid | 07/21/2015 | Aggregate |  | 9138 | -9.5 | Sand | OWP | 1 | 0 | 0.769 | 2010 NGCS GRIND |  | 2953
37-O-2007 | 37 | Outside | Rigid | 07/21/2015 | Aggregate |  | 9138 | -9.5 | Sand | OWP | 2 | 0 | 0.722 | 2010 NGCS GRIND |  | 2953
37-O-2007 | 37 | Outside | Rigid | 07/21/2015 | Aggregate |  | 9138 | -9.5 | Sand | OWP | 3 | 0 | 0.693 | 2010 NGCS GRIND |  | 2953
37-O-2007 | 37 | Outside | Rigid | 07/21/2015 | Aggregate |  | 9138 | -9.5 | Sand | OWP | 4 | 0 | 0.719 | 2010 NGCS GRIND |  | 2953
37-O-2007 | 37 | Outside | Rigid | 07/21/2015 | Aggregate |  | 9138 | -9.5 | Sand | OWP | 5 | 0 | 0.669 | 2010 NGCS GRIND |  | 2953
37-O-2007 | 37 | Outside | Rigid | 07/21/2015 | Aggregate |  | 9138 | -9.5 | Sand | OWP | 1 | 20 | 0.722 | 2010 NGCS GRIND |  | 2953
37-O-2007 | 37 | Outside | Rigid | 07/21/2015 | Aggregate |  | 9138 | -9.5 | Sand | OWP | 2 | 20 | 0.721 | 2010 NGCS GRIND |  | 2953
37-O-2007 | 37 | Outside | Rigid | 07/21/2015 | Aggregate |  | 9138 | -9.5 | Sand | OWP | 3 | 20 | 0.703 | 2010 NGCS GRIND |  | 2953
37-O-2007 | 37 | Outside | Rigid | 07/21/2015 | Aggregate |  | 9138 | -9.5 | Sand | OWP | 4 | 20 | 0.688 | 2010 NGCS GRIND |  | 2953
37-O-2007 | 37 | Outside | Rigid | 07/21/2015 | Aggregate |  | 9138 | -9.5 | Sand | OWP | 5 | 20 | 0.673 | 2010 NGCS GRIND |  | 2953
37-O-2007 | 37 | Outside | Rigid | 07/21/2015 | Aggregate |  | 9138 | -9.5 | Sand | OWP | 1 | 40 | 0.668 | 2010 NGCS GRIND |  | 2953
37-O-2007 | 37 | Outside | Rigid | 07/21/2015 | Aggregate |  | 9138 | -9.5 | Sand | OWP | 2 | 40 | 0.677 | 2010 NGCS GRIND |  | 2953
37-O-2007 | 37 | Outside | Rigid | 07/21/2015 | Aggregate |  | 9138 | -9.5 | Sand | OWP | 3 | 40 | 0.662 | 2010 NGCS GRIND |  | 2953
37-O-2007 | 37 | Outside | Rigid | 07/21/2015 | Aggregate |  | 9138 | -9.5 | Sand | OWP | 4 | 40 | 0.652 | 2010 NGCS GRIND |  | 2953
37-O-2007 | 37 | Outside | Rigid | 07/21/2015 | Aggregate |  | 9138 | -9.5 | Sand | OWP | 5 | 40 | 0.638 | 2010 NGCS GRIND |  | 2953
37-O-2007 | 37 | Outside | Rigid | 07/21/2015 | Aggregate |  | 9138 | -9.5 | Sand | OWP | 1 | 60 | 0.608 | 2010 NGCS GRIND |  | 2953
37-O-2007 | 37 | Outside | Rigid | 07/21/2015 | Aggregate |  | 9138 | -9.5 | Sand | OWP | 2 | 60 | 0.629 | 2010 NGCS GRIND |  | 2953
37-O-2007 | 37 | Outside | Rigid | 07/21/2015 | Aggregate |  | 9138 | -9.5 | Sand | OWP | 3 | 60 | 0.617 | 2010 NGCS GRIND |  | 2953
37-O-2007 | 37 | Outside | Rigid | 07/21/2015 | Aggregate |  | 9138 | -9.5 | Sand | OWP | 4 | 60 | 0.609 | 2010 NGCS GRIND |  | 2953
37-O-2007 | 37 | Outside | Rigid | 07/21/2015 | Aggregate |  | 9138 | -9.5 | Sand | OWP | 5 | 60 | 0.598 | 2010 NGCS GRIND |  | 2953
37-O-2007 | 37 | Outside | Rigid | 07/21/2015 | Aggregate |  | 9138 | -9.5 | Sand | OWP | 1 | 80 | 0.199 | 2010 NGCS GRIND |  | 2953
37-O-2007 | 37 | Outside | Rigid | 07/21/2015 | Aggregate |  | 9138 | -9.5 | Sand | OWP | 2 | 80 | 0.261 | 2010 NGCS GRIND |  | 2953
37-O-2007 | 37 | Outside | Rigid | 07/21/2015 | Aggregate |  | 9138 | -9.5 | Sand | OWP | 3 | 80 | 0.226 | 2010 NGCS GRIND |  | 2953
37-O-2007 | 37 | Outside | Rigid | 07/21/2015 | Aggregate |  | 9138 | -9.5 | Sand | OWP | 4 | 80 | 0.238 | 2010 NGCS GRIND |  | 2953
37-O-2007 | 37 | Outside | Rigid | 07/21/2015 | Aggregate |  | 9138 | -9.5 | Sand | OWP | 5 | 80 | 0.217 | 2010 NGCS GRIND |  | 2953
37-O-2007 | 37 | Outside | Rigid | 07/21/2015 | Aggregate |  | 8882 | -9.5 | Sand | OWP | 1 | 0 | 0.706 | 2010 NGCS GRIND |  | 2953
37-O-2007 | 37 | Outside | Rigid | 07/21/2015 | Aggregate |  | 8882 | -9.5 | Sand | OWP | 2 | 0 | 0.66 | 2010 NGCS GRIND |  | 2953
37-O-2007 | 37 | Outside | Rigid | 07/21/2015 | Aggregate |  | 8882 | -9.5 | Sand | OWP | 3 | 0 | 0.627 | 2010 NGCS GRIND |  | 2953
37-O-2007 | 37 | Outside | Rigid | 07/21/2015 | Aggregate |  | 8882 | -9.5 | Sand | OWP | 4 | 0 | 0.635 | 2010 NGCS GRIND |  | 2953
37-O-2007 | 37 | Outside | Rigid | 07/21/2015 | Aggregate |  | 8882 | -9.5 | Sand | OWP | 5 | 0 | 0.625 | 2010 NGCS GRIND |  | 2953
37-O-2007 | 37 | Outside | Rigid | 07/21/2015 | Aggregate |  | 8882 | -9.5 | Sand | OWP | 1 | 20 | 0.706 | 2010 NGCS GRIND |  | 2953
37-O-2007 | 37 | Outside | Rigid | 07/21/2015 | Aggregate |  | 8882 | -9.5 | Sand | OWP | 2 | 20 | 0.679 | 2010 NGCS GRIND |  | 2953
37-O-2007 | 37 | Outside | Rigid | 07/21/2015 | Aggregate |  | 8882 | -9.5 | Sand | OWP | 3 | 20 | 0.66 | 2010 NGCS GRIND |  | 2953
37-O-2007 | 37 | Outside | Rigid | 07/21/2015 | Aggregate |  | 8882 | -9.5 | Sand | OWP | 4 | 20 | 0.649 | 2010 NGCS GRIND |  | 2953
37-O-2007 | 37 | Outside | Rigid | 07/21/2015 | Aggregate |  | 8882 | -9.5 | Sand | OWP | 5 | 20 | 0.641 | 2010 NGCS GRIND |  | 2953
37-O-2007 | 37 | Outside | Rigid | 07/21/2015 | Aggregate |  | 8882 | -9.5 | Sand | OWP | 1 | 40 | 0.677 | 2010 NGCS GRIND |  | 2953
37-O-2007 | 37 | Outside | Rigid | 07/21/2015 | Aggregate |  | 8882 | -9.5 | Sand | OWP | 2 | 40 | 0.657 | 2010 NGCS GRIND |  | 2953
37-O-2007 | 37 | Outside | Rigid | 07/21/2015 | Aggregate |  | 8882 | -9.5 | Sand | OWP | 3 | 40 | 0.639 | 2010 NGCS GRIND |  | 2953
37-O-2007 | 37 | Outside | Rigid | 07/21/2015 | Aggregate |  | 8882 | -9.5 | Sand | OWP | 4 | 40 | 0.63 | 2010 NGCS GRIND |  | 2953
37-O-2007 | 37 | Outside | Rigid | 07/21/2015 | Aggregate |  | 8882 | -9.5 | Sand | OWP | 5 | 40 | 0.621 | 2010 NGCS GRIND |  | 2953
37-O-2007 | 37 | Outside | Rigid | 07/21/2015 | Aggregate |  | 8882 | -9.5 | Sand | OWP | 1 | 60 | 0.65 | 2010 NGCS GRIND |  | 2953
37-O-2007 | 37 | Outside | Rigid | 07/21/2015 | Aggregate |  | 8882 | -9.5 | Sand | OWP | 2 | 60 | 0.627 | 2010 NGCS GRIND |  | 2953
37-O-2007 | 37 | Outside | Rigid | 07/21/2015 | Aggregate |  | 8882 | -9.5 | Sand | OWP | 3 | 60 | 0.61 | 2010 NGCS GRIND |  | 2953
37-O-2007 | 37 | Outside | Rigid | 07/21/2015 | Aggregate |  | 8882 | -9.5 | Sand | OWP | 4 | 60 | 0.601 | 2010 NGCS GRIND |  | 2953
37-O-2007 | 37 | Outside | Rigid | 07/21/2015 | Aggregate |  | 8882 | -9.5 | Sand | OWP | 5 | 60 | 0.59 | 2010 NGCS GRIND |  | 2953
37-O-2007 | 37 | Outside | Rigid | 07/21/2015 | Aggregate |  | 8882 | -9.5 | Sand | OWP | 1 | 80 | 0.247 | 2010 NGCS GRIND |  | 2953
37-O-2007 | 37 | Outside | Rigid | 07/21/2015 | Aggregate |  | 8882 | -9.5 | Sand | OWP | 2 | 80 | 0.239 | 2010 NGCS GRIND |  | 2953
37-O-2007 | 37 | Outside | Rigid | 07/21/2015 | Aggregate |  | 8882 | -9.5 | Sand | OWP | 3 | 80 | 0.245 | 2010 NGCS GRIND |  | 2953
37-O-2007 | 37 | Outside | Rigid | 07/21/2015 | Aggregate |  | 8882 | -9.5 | Sand | OWP | 4 | 80 | 0.261 | 2010 NGCS GRIND |  | 2953
37-O-2007 | 37 | Outside | Rigid | 07/21/2015 | Aggregate |  | 8882 | -9.5 | Sand | OWP | 5 | 80 | 0.246 | 2010 NGCS GRIND |  | 2953
37-O-2007 | 37 | Outside | Rigid | 07/21/2015 | Aggregate |  | 8663 | -9.5 | Sand | OWP | 1 | 0 | 0.7 | 2010 NGCS GRIND |  | 2953
37-O-2007 | 37 | Outside | Rigid | 07/21/2015 | Aggregate |  | 8663 | -9.5 | Sand | OWP | 2 | 0 | 0.693 | 2010 NGCS GRIND |  | 2953
37-O-2007 | 37 | Outside | Rigid | 07/21/2015 | Aggregate |  | 8663 | -9.5 | Sand | OWP | 3 | 0 | 0.666 | 2010 NGCS GRIND |  | 2953
85-I-2008 | 85 | Inside | Rigid | 10/13/2015 | Stone | Aggregate | 16597 | -9.5 | Sand | OWP | 1 | 40 | 0.76 | 2008 PERVIOUS PCC | 402787 | 2607
85-I-2008 | 85 | Inside | Rigid | 10/13/2015 | Stone | Aggregate | 16597 | -9.5 | Sand | OWP | 2 | 40 | 0.716 | 2008 PERVIOUS PCC | 402787 | 2607
85-I-2008 | 85 | Inside | Rigid | 10/13/2015 | Stone | Aggregate | 16597 | -9.5 | Sand | OWP | 3 | 40 | 0.707 | 2008 PERVIOUS PCC | 402787 | 2607
85-I-2008 | 85 | Inside | Rigid | 10/13/2015 | Stone | Aggregate | 16597 | -9.5 | Sand | OWP | 4 | 40 | 0.673 | 2008 PERVIOUS PCC | 402787 | 2607
85-I-2008 | 85 | Inside | Rigid | 10/13/2015 | Stone | Aggregate | 16597 | -9.5 | Sand | OWP | 5 | 40 | 0.687 | 2008 PERVIOUS PCC | 402787 | 2607
85-I-2008 | 85 | Inside | Rigid | 10/13/2015 | Stone | Aggregate | 16597 | -9.5 | Sand | OWP | 1 | 60 | 0.711 | 2008 PERVIOUS PCC | 402787 | 2607
85-I-2008 | 85 | Inside | Rigid | 10/13/2015 | Stone | Aggregate | 16597 | -9.5 | Sand | OWP | 2 | 60 | 0.663 | 2008 PERVIOUS PCC | 402787 | 2607
85-I-2008 | 85 | Inside | Rigid | 10/13/2015 | Stone | Aggregate | 16597 | -9.5 | Sand | OWP | 3 | 60 | 0.651 | 2008 PERVIOUS PCC | 402787 | 2607
85-I-2008 | 85 | Inside | Rigid | 10/13/2015 | Stone | Aggregate | 16597 | -9.5 | Sand | OWP | 4 | 60 | 0.586 | 2008 PERVIOUS PCC | 402787 | 2607
85-I-2008 | 85 | Inside | Rigid | 10/13/2015 | Stone | Aggregate | 16597 | -9.5 | Sand | OWP | 5 | 60 | 0.585 | 2008 PERVIOUS PCC | 402787 | 2607
85-I-2008 | 85 | Inside | Rigid | 10/13/2015 | Stone | Aggregate | 16597 | -9.5 | Sand | OWP | 1 | 80 | 0.194 | 2008 PERVIOUS PCC | 402787 | 2607
85-I-2008 | 85 | Inside | Rigid | 10/13/2015 | Stone | Aggregate | 16597 | -9.5 | Sand | OWP | 2 | 80 | 0.215 | 2008 PERVIOUS PCC | 402787 | 2607
85-I-2008 | 85 | Inside | Rigid | 10/13/2015 | Stone | Aggregate | 16597 | -9.5 | Sand | OWP | 3 | 80 | 0.198 | 2008 PERVIOUS PCC | 402787 | 2607
85-I-2008 | 85 | Inside | Rigid | 10/13/2015 | Stone | Aggregate | 16597 | -9.5 | Sand | OWP | 4 | 80 | 0.208 | 2008 PERVIOUS PCC | 402787 | 2607
85-I-2008 | 85 | Inside | Rigid | 10/13/2015 | Stone | Aggregate | 16597 | -9.5 | Sand | OWP | 5 | 80 | 0.16 | 2008 PERVIOUS PCC | 402787 | 2607
85-I-2008 | 85 | Inside | Rigid | 10/13/2015 | Stone | Aggregate | 16395.5 | -9.5 | Sand | OWP | 1 | 0 | 0.488 | 2008 PERVIOUS PCC | 402787 | 2607
85-I-2008 | 85 | Inside | Rigid | 10/13/2015 | Stone | Aggregate | 16395.5 | -9.5 | Sand | OWP | 2 | 0 | 0.367 | 2008 PERVIOUS PCC | 402787 | 2607
85-I-2008 | 85 | Inside | Rigid | 10/13/2015 | Stone | Aggregate | 16395.5 | -9.5 | Sand | OWP | 3 | 0 | 0.348 | 2008 PERVIOUS PCC | 402787 | 2607
85-I-2008 | 85 | Inside | Rigid | 10/13/2015 | Stone | Aggregate | 16395.5 | -9.5 | Sand | OWP | 4 | 0 | 0.383 | 2008 PERVIOUS PCC | 402787 | 2607
85-I-2008 | 85 | Inside | Rigid | 10/13/2015 | Stone | Aggregate | 16395.5 | -9.5 | Sand | OWP | 5 | 0 | 0.355 | 2008 PERVIOUS PCC | 402787 | 2607
85-I-2008 | 85 | Inside | Rigid | 10/13/2015 | Stone | Aggregate | 16395.5 | -9.5 | Sand | OWP | 1 | 20 | 0.419 | 2008 PERVIOUS PCC | 402787 | 2607
85-I-2008 | 85 | Inside | Rigid | 10/13/2015 | Stone | Aggregate | 16395.5 | -9.5 | Sand | OWP | 2 | 20 | 0.38 | 2008 PERVIOUS PCC | 402787 | 2607
85-O-2008 | 85 | Outside | Rigid | 07/23/2015 | Stone | Aggregate | 16579 | 9.5 | Sand | OWP | 4 | 0 | 0.53 | 2008 PERVIOUS PCC |  | 2525
85-O-2008 | 85 | Outside | Rigid | 07/23/2015 | Stone | Aggregate | 16579 | 9.5 | Sand | OWP | 5 | 0 | 0.47 | 2008 PERVIOUS PCC |  | 2525
85-O-2008 | 85 | Outside | Rigid | 07/23/2015 | Stone | Aggregate | 16579 | 9.5 | Sand | OWP | 1 | 20 | 0.682 | 2008 PERVIOUS PCC |  | 2525
85-O-2008 | 85 | Outside | Rigid | 07/23/2015 | Stone | Aggregate | 16579 | 9.5 | Sand | OWP | 2 | 20 | 0.519 | 2008 PERVIOUS PCC |  | 2525
85-O-2008 | 85 | Outside | Rigid | 07/23/2015 | Stone | Aggregate | 16579 | 9.5 | Sand | OWP | 3 | 20 | 0.487 | 2008 PERVIOUS PCC |  | 2525
85-O-2008 | 85 | Outside | Rigid | 07/23/2015 | Stone | Aggregate | 16579 | 9.5 | Sand | OWP | 4 | 20 | 0.47 | 2008 PERVIOUS PCC |  | 2525
85-O-2008 | 85 | Outside | Rigid | 07/23/2015 | Stone | Aggregate | 16579 | 9.5 | Sand | OWP | 5 | 20 | 0.458 | 2008 PERVIOUS PCC |  | 2525
85-O-2008 | 85 | Outside | Rigid | 07/23/2015 | Stone | Aggregate | 16579 | 9.5 | Sand | OWP | 1 | 40 | 0.695 | 2008 PERVIOUS PCC |  | 2525
85-O-2008 | 85 | Outside | Rigid | 07/23/2015 | Stone | Aggregate | 16579 | 9.5 | Sand | OWP | 2 | 40 | 0.541 | 2008 PERVIOUS PCC |  | 2525
85-O-2008 | 85 | Outside | Rigid | 07/23/2015 | Stone | Aggregate | 16579 | 9.5 | Sand | OWP | 3 | 40 | 0.508 | 2008 PERVIOUS PCC |  | 2525
85-O-2008 | 85 | Outside | Rigid | 07/23/2015 | Stone | Aggregate | 16579 | 9.5 | Sand | OWP | 4 | 40 | 0.493 | 2008 PERVIOUS PCC |  | 2525
85-I-2008 | 85 | Inside | Rigid | 10/13/2015 | Stone | Aggregate | 16395.5 | -9.5 | Sand | OWP | 3 | 20 | 0.367 | 2008 PERVIOUS PCC | 402787 | 2607
85-I-2008 | 85 | Inside | Rigid | 10/13/2015 | Stone | Aggregate | 16395.5 | -9.5 | Sand | OWP | 4 | 20 | 0.362 | 2008 PERVIOUS PCC | 402787 | 2607
85-I-2008 | 85 | Inside | Rigid | 10/13/2015 | Stone | Aggregate | 16395.5 | -9.5 | Sand | OWP | 5 | 20 | 0.352 | 2008 PERVIOUS PCC | 402787 | 2607
85-I-2008 | 85 | Inside | Rigid | 10/13/2015 | Stone | Aggregate | 16395.5 | -9.5 | Sand | OWP | 1 | 40 | 0.458 | 2008 PERVIOUS PCC | 402787 | 2607
85-I-2008 | 85 | Inside | Rigid | 10/13/2015 | Stone | Aggregate | 16395.5 | -9.5 | Sand | OWP | 2 | 40 | 0.391 | 2008 PERVIOUS PCC | 402787 | 2607
85-I-2008 | 85 | Inside | Rigid | 10/13/2015 | Stone | Aggregate | 16395.5 | -9.5 | Sand | OWP | 3 | 40 | 0.358 | 2008 PERVIOUS PCC | 402787 | 2607
85-I-2008 | 85 | Inside | Rigid | 10/13/2015 | Stone | Aggregate | 16395.5 | -9.5 | Sand | OWP | 4 | 40 | 0.37 | 2008 PERVIOUS PCC | 402787 | 2607
85-I-2008 | 85 | Inside | Rigid | 10/13/2015 | Stone | Aggregate | 16395.5 | -9.5 | Sand | OWP | 5 | 40 | 0.361 | 2008 PERVIOUS PCC | 402787 | 2607
85-I-2008 | 85 | Inside | Rigid | 10/13/2015 | Stone | Aggregate | 16395.5 | -9.5 | Sand | OWP | 1 | 60 | 0.475 | 2008 PERVIOUS PCC | 402787 | 2607
85-I-2008 | 85 | Inside | Rigid | 10/13/2015 | Stone | Aggregate | 16395.5 | -9.5 | Sand | OWP | 2 | 60 | 0.405 | 2008 PERVIOUS PCC | 402787 | 2607
85-I-2008 | 85 | Inside | Rigid | 10/13/2015 | Stone | Aggregate | 16395.5 | -9.5 | Sand | OWP | 3 | 60 | 0.382 | 2008 PERVIOUS PCC | 402787 | 2607
85-I-2008 | 85 | Inside | Rigid | 10/13/2015 | Stone | Aggregate | 16395.5 | -9.5 | Sand | OWP | 4 | 60 | 0.38 | 2008 PERVIOUS PCC | 402787 | 2607
85-I-2008 | 85 | Inside | Rigid | 10/13/2015 | Stone | Aggregate | 16395.5 | -9.5 | Sand | OWP | 5 | 60 | 0.368 | 2008 PERVIOUS PCC | 402787 | 2607
85-I-2008 | 85 | Inside | Rigid | 10/13/2015 | Stone | Aggregate | 16395.5 | -9.5 | Sand | OWP | 1 | 80 | 0.171 | 2008 PERVIOUS PCC | 402787 | 2607
85-I-2008 | 85 | Inside | Rigid | 10/13/2015 | Stone | Aggregate | 16395.5 | -9.5 | Sand | OWP | 2 | 80 | 0.16 | 2008 PERVIOUS PCC | 402787 | 2607
85-I-2008 | 85 | Inside | Rigid | 10/13/2015 | Stone | Aggregate | 16395.5 | -9.5 | Sand | OWP | 3 | 80 | 0.151 | 2008 PERVIOUS PCC | 402787 | 2607
85-I-2008 | 85 | Inside | Rigid | 10/13/2015 | Stone | Aggregate | 16395.5 | -9.5 | Sand | OWP | 4 | 80 | 0.155 | 2008 PERVIOUS PCC | 402787 | 2607
85-I-2008 | 85 | Inside | Rigid | 10/13/2015 | Stone | Aggregate | 16395.5 | -9.5 | Sand | OWP | 5 | 80 | 0.135 | 2008 PERVIOUS PCC | 402787 | 2607
85-I-2008 | 85 | Inside | Rigid | 10/13/2015 | Stone | Aggregate | 16471.5 | -9.5 | Sand | OWP | 1 | 0 | 0.994 | 2008 PERVIOUS PCC | 402787 | 2607
85-I-2008 | 85 | Inside | Rigid | 10/13/2015 | Stone | Aggregate | 16471.5 | -9.5 | Sand | OWP | 2 | 0 | 0.883 | 2008 PERVIOUS PCC | 402787 | 2607
85-I-2008 | 85 | Inside | Rigid | 10/13/2015 | Stone | Aggregate | 16471.5 | -9.5 | Sand | OWP | 3 | 0 | 0.888 | 2008 PERVIOUS PCC | 402787 | 2607
85-I-2008 | 85 | Inside | Rigid | 10/13/2015 | Stone | Aggregate | 16471.5 | -9.5 | Sand | OWP | 4 | 0 | 0.89 | 2008 PERVIOUS PCC | 402787 | 2607
85-I-2008 | 85 | Inside | Rigid | 10/13/2015 | Stone | Aggregate | 16471.5 | -9.5 | Sand | OWP | 5 | 0 | 0.908 | 2008 PERVIOUS PCC | 402787 | 2607
85-I-2008 | 85 | Inside | Rigid | 10/13/2015 | Stone | Aggregate | 16471.5 | -9.5 | Sand | OWP | 1 | 20 | 0.927 | 2008 PERVIOUS PCC | 402787 | 2607
85-I-2008 | 85 | Inside | Rigid | 10/13/2015 | Stone | Aggregate | 16471.5 | -9.5 | Sand | OWP | 2 | 20 | 0.826 | 2008 PERVIOUS PCC | 402787 | 2607
85-I-2008 | 85 | Inside | Rigid | 10/13/2015 | Stone | Aggregate | 16471.5 | -9.5 | Sand | OWP | 3 | 20 | 0.823 | 2008 PERVIOUS PCC | 402787 | 2607
85-I-2008 | 85 | Inside | Rigid | 10/13/2015 | Stone | Aggregate | 16471.5 | -9.5 | Sand | OWP | 4 | 20 | 0.81 | 2008 PERVIOUS PCC | 402787 | 2607
85-I-2008 | 85 | Inside | Rigid | 10/13/2015 | Stone | Aggregate | 16471.5 | -9.5 | Sand | OWP | 5 | 20 | 0.829 | 2008 PERVIOUS PCC | 402787 | 2607
85-I-2008 | 85 | Inside | Rigid | 10/13/2015 | Stone | Aggregate | 16471.5 | -9.5 | Sand | OWP | 1 | 40 | 0.912 | 2008 PERVIOUS PCC | 402787 | 2607
85-I-2008 | 85 | Inside | Rigid | 10/13/2015 | Stone | Aggregate | 16471.5 | -9.5 | Sand | OWP | 2 | 40 | 0.816 | 2008 PERVIOUS PCC | 402787 | 2607
85-I-2008 | 85 | Inside | Rigid | 10/13/2015 | Stone | Aggregate | 16471.5 | -9.5 | Sand | OWP | 3 | 40 | 0.798 | 2008 PERVIOUS PCC | 402787 | 2607
85-I-2008 | 85 | Inside | Rigid | 10/13/2015 | Stone | Aggregate | 16471.5 | -9.5 | Sand | OWP | 4 | 40 | 0.754 | 2008 PERVIOUS PCC | 402787 | 2607
85-I-2008 | 85 | Inside | Rigid | 10/13/2015 | Stone | Aggregate | 16471.5 | -9.5 | Sand | OWP | 5 | 40 | 0.758 | 2008 PERVIOUS PCC | 402787 | 2607
85-I-2008 | 85 | Inside | Rigid | 10/13/2015 | Stone | Aggregate | 16471.5 | -9.5 | Sand | OWP | 1 | 60 | 0.828 | 2008 PERVIOUS PCC | 402787 | 2607
85-I-2008 | 85 | Inside | Rigid | 10/13/2015 | Stone | Aggregate | 16471.5 | -9.5 | Sand | OWP | 2 | 60 | 0.755 | 2008 PERVIOUS PCC | 402787 | 2607
85-I-2008 | 85 | Inside | Rigid | 10/13/2015 | Stone | Aggregate | 16471.5 | -9.5 | Sand | OWP | 3 | 60 | 0.739 | 2008 PERVIOUS PCC | 402787 | 2607
85-I-2008 | 85 | Inside | Rigid | 10/13/2015 | Stone | Aggregate | 16471.5 | -9.5 | Sand | OWP | 4 | 60 | 0.679 | 2008 PERVIOUS PCC | 402787 | 2607
85-I-2008 | 85 | Inside | Rigid | 10/13/2015 | Stone | Aggregate | 16471.5 | -9.5 | Sand | OWP | 5 | 60 | 0.68 | 2008 PERVIOUS PCC | 402787 | 2607
85-I-2008 | 85 | Inside | Rigid | 10/13/2015 | Stone | Aggregate | 16471.5 | -9.5 | Sand | OWP | 1 | 80 | 0.157 | 2008 PERVIOUS PCC | 402787 | 2607
85-I-2008 | 85 | Inside | Rigid | 10/13/2015 | Stone | Aggregate | 16471.5 | -9.5 | Sand | OWP | 2 | 80 | 0.184 | 2008 PERVIOUS PCC | 402787 | 2607
85-I-2008 | 85 | Inside | Rigid | 10/13/2015 | Stone | Aggregate | 16471.5 | -9.5 | Sand | OWP | 3 | 80 | 0.157 | 2008 PERVIOUS PCC | 402787 | 2607
85-I-2008 | 85 | Inside | Rigid | 10/13/2015 | Stone | Aggregate | 16471.5 | -9.5 | Sand | OWP | 4 | 80 | 0.184 | 2008 PERVIOUS PCC | 402787 | 2607
85-I-2008 | 85 | Inside | Rigid | 10/13/2015 | Stone | Aggregate | 16471.5 | -9.5 | Sand | OWP | 5 | 80 | 0.198 | 2008 PERVIOUS PCC | 402787 | 2607
85-I-2008 | 85 | Inside | Rigid | 10/13/2015 | Stone | Aggregate | 16597 | -9.5 | Sand | OWP | 1 | 0 | 0.818 | 2008 PERVIOUS PCC | 402787 | 2607
85-I-2008 | 85 | Inside | Rigid | 10/13/2015 | Stone | Aggregate | 16597 | -9.5 | Sand | OWP | 2 | 0 | 0.785 | 2008 PERVIOUS PCC | 402787 | 2607
85-I-2008 | 85 | Inside | Rigid | 10/13/2015 | Stone | Aggregate | 16597 | -9.5 | Sand | OWP | 3 | 0 | 0.777 | 2008 PERVIOUS PCC | 402787 | 2607
85-I-2008 | 85 | Inside | Rigid | 10/13/2015 | Stone | Aggregate | 16597 | -9.5 | Sand | OWP | 4 | 0 | 0.733 | 2008 PERVIOUS PCC | 402787 | 2607
85-I-2008 | 85 | Inside | Rigid | 10/13/2015 | Stone | Aggregate | 16597 | -9.5 | Sand | OWP | 5 | 0 | 0.723 | 2008 PERVIOUS PCC | 402787 | 2607
85-I-2008 | 85 | Inside | Rigid | 10/13/2015 | Stone | Aggregate | 16597 | -9.5 | Sand | OWP | 1 | 20 | 0.802 | 2008 PERVIOUS PCC | 402787 | 2607
85-I-2008 | 85 | Inside | Rigid | 10/13/2015 | Stone | Aggregate | 16597 | -9.5 | Sand | OWP | 2 | 20 | 0.739 | 2008 PERVIOUS PCC | 402787 | 2607
85-I-2008 | 85 | Inside | Rigid | 10/13/2015 | Stone | Aggregate | 16597 | -9.5 | Sand | OWP | 3 | 20 | 0.73 | 2008 PERVIOUS PCC | 402787 | 2607
85-I-2008 | 85 | Inside | Rigid | 10/13/2015 | Stone | Aggregate | 16597 | -9.5 | Sand | OWP | 4 | 20 | 0.686 | 2008 PERVIOUS PCC | 402787 | 2607
85-I-2008 | 85 | Inside | Rigid | 10/13/2015 | Stone | Aggregate | 16597 | -9.5 | Sand | OWP | 5 | 20 | 0.696 | 2008 PERVIOUS PCC | 402787 | 2607
85-O-2008 | 85 | Outside | Rigid | 07/23/2015 | Stone | Aggregate | 16579 | 9.5 | Sand | OWP | 5 | 40 | 0.479 | 2008 PERVIOUS PCC |  | 2525
85-O-2008 | 85 | Outside | Rigid | 07/23/2015 | Stone | Aggregate | 16579 | 9.5 | Sand | OWP | 1 | 60 | 0.695 | 2008 PERVIOUS PCC |  | 2525
85-O-2008 | 85 | Outside | Rigid | 07/23/2015 | Stone | Aggregate | 16579 | 9.5 | Sand | OWP | 2 | 60 | 0.526 | 2008 PERVIOUS PCC |  | 2525
85-O-2008 | 85 | Outside | Rigid | 07/23/2015 | Stone | Aggregate | 16579 | 9.5 | Sand | OWP | 3 | 60 | 0.482 | 2008 PERVIOUS PCC |  | 2525
85-O-2008 | 85 | Outside | Rigid | 07/23/2015 | Stone | Aggregate | 16579 | 9.5 | Sand | OWP | 4 | 60 | 0.465 | 2008 PERVIOUS PCC |  | 2525
85-O-2008 | 85 | Outside | Rigid | 07/23/2015 | Stone | Aggregate | 16579 | 9.5 | Sand | OWP | 5 | 60 | 0.453 | 2008 PERVIOUS PCC |  | 2525
85-O-2008 | 85 | Outside | Rigid | 07/23/2015 | Stone | Aggregate | 16579 | 9.5 | Sand | OWP | 1 | 80 | 0.283 | 2008 PERVIOUS PCC |  | 2525
85-O-2008 | 85 | Outside | Rigid | 07/23/2015 | Stone | Aggregate | 16579 | 9.5 | Sand | OWP | 2 | 80 | 0.239 | 2008 PERVIOUS PCC |  | 2525
85-O-2008 | 85 | Outside | Rigid | 07/23/2015 | Stone | Aggregate | 16579 | 9.5 | Sand | OWP | 3 | 80 | 0.194 | 2008 PERVIOUS PCC |  | 2525
85-O-2008 | 85 | Outside | Rigid | 07/23/2015 | Stone | Aggregate | 16579 | 9.5 | Sand | OWP | 4 | 80 | 0.214 | 2008 PERVIOUS PCC |  | 2525
85-O-2008 | 85 | Outside | Rigid | 07/23/2015 | Stone | Aggregate | 16579 | 9.5 | Sand | OWP | 5 | 80 | 0.195 | 2008 PERVIOUS PCC |  | 2525
85-O-2008 | 85 | Outside | Rigid | 07/23/2015 | Stone | Aggregate | 16471.5 | 9.5 | Sand | OWP | 1 | 20 | 0.508 | 2008 PERVIOUS PCC |  | 2525
85-O-2008 | 85 | Outside | Rigid | 07/23/2015 | Stone | Aggregate | 16471.5 | 9.5 | Sand | OWP | 2 | 20 | 0.486 | 2008 PERVIOUS PCC |  | 2525
85-O-2008 | 85 | Outside | Rigid | 07/23/2015 | Stone | Aggregate | 16471.5 | 9.5 | Sand | OWP | 3 | 20 | 0.471 | 2008 PERVIOUS PCC |  | 2525
85-O-2008 | 85 | Outside | Rigid | 07/23/2015 | Stone | Aggregate | 16471.5 | 9.5 | Sand | OWP | 4 | 20 | 0.458 | 2008 PERVIOUS PCC |  | 2525
85-O-2008 | 85 | Outside | Rigid | 07/23/2015 | Stone | Aggregate | 16471.5 | 9.5 | Sand | OWP | 5 | 20 | 0.449 | 2008 PERVIOUS PCC |  | 2525
85-O-2008 | 85 | Outside | Rigid | 07/23/2015 | Stone | Aggregate | 16471.5 | 9.5 | Sand | OWP | 1 | 40 | 0.485 | 2008 PERVIOUS PCC |  | 2525
85-O-2008 | 85 | Outside | Rigid | 07/23/2015 | Stone | Aggregate | 16471.5 | 9.5 | Sand | OWP | 2 | 40 | 0.468 | 2008 PERVIOUS PCC |  | 2525
85-O-2008 | 85 | Outside | Rigid | 07/23/2015 | Stone | Aggregate | 16471.5 | 9.5 | Sand | OWP | 3 | 40 | 0.454 | 2008 PERVIOUS PCC |  | 2525
85-O-2008 | 85 | Outside | Rigid | 07/23/2015 | Stone | Aggregate | 16471.5 | 9.5 | Sand | OWP | 4 | 40 | 0.44 | 2008 PERVIOUS PCC |  | 2525
85-O-2008 | 85 | Outside | Rigid | 07/23/2015 | Stone | Aggregate | 16471.5 | 9.5 | Sand | OWP | 5 | 40 | 0.432 | 2008 PERVIOUS PCC |  | 2525
85-O-2008 | 85 | Outside | Rigid | 07/23/2015 | Stone | Aggregate | 16471.5 | 9.5 | Sand | OWP | 1 | 60 | 0.483 | 2008 PERVIOUS PCC |  | 2525
85-O-2008 | 85 | Outside | Rigid | 07/23/2015 | Stone | Aggregate | 16471.5 | 9.5 | Sand | OWP | 2 | 60 | 0.462 | 2008 PERVIOUS PCC |  | 2525
85-O-2008 | 85 | Outside | Rigid | 07/23/2015 | Stone | Aggregate | 16471.5 | 9.5 | Sand | OWP | 3 | 60 | 0.449 | 2008 PERVIOUS PCC |  | 2525
85-O-2008 | 85 | Outside | Rigid | 07/23/2015 | Stone | Aggregate | 16471.5 | 9.5 | Sand | OWP | 4 | 60 | 0.433 | 2008 PERVIOUS PCC |  | 2525
85-O-2008 | 85 | Outside | Rigid | 07/23/2015 | Stone | Aggregate | 16471.5 | 9.5 | Sand | OWP | 5 | 60 | 0.43 | 2008 PERVIOUS PCC |  | 2525
85-O-2008 | 85 | Outside | Rigid | 07/23/2015 | Stone | Aggregate | 16471.5 | 9.5 | Sand | OWP | 1 | 80 | 0.22 | 2008 PERVIOUS PCC |  | 2525
85-O-2008 | 85 | Outside | Rigid | 07/23/2015 | Stone | Aggregate | 16471.5 | 9.5 | Sand | OWP | 2 | 80 | 0.2 | 2008 PERVIOUS PCC |  | 2525
85-O-2008 | 85 | Outside | Rigid | 07/23/2015 | Stone | Aggregate | 16471.5 | 9.5 | Sand | OWP | 3 | 80 | 0.194 | 2008 PERVIOUS PCC |  | 2525
85-O-2008 | 85 | Outside | Rigid | 07/23/2015 | Stone | Aggregate | 16471.5 | 9.5 | Sand | OWP | 4 | 80 | 0.193 | 2008 PERVIOUS PCC |  | 2525
85-O-2008 | 85 | Outside | Rigid | 07/23/2015 | Stone | Aggregate | 16471.5 | 9.5 | Sand | OWP | 5 | 80 | 0.178 | 2008 PERVIOUS PCC |  | 2525
85-O-2008 | 85 | Outside | Rigid | 07/23/2015 | Stone | Aggregate | 16579 | 9.5 | Sand | OWP | 1 | 0 | 0.733 | 2008 PERVIOUS PCC |  | 2525
85-O-2008 | 85 | Outside | Rigid | 07/23/2015 | Stone | Aggregate | 16579 | 9.5 | Sand | OWP | 2 | 0 | 0.625 | 2008 PERVIOUS PCC |  | 2525
85-O-2008 | 85 | Outside | Rigid | 07/23/2015 | Stone | Aggregate | 16395.5 | 9.5 | Sand | OWP | 1 | 0 | 0.835 | 2008 PERVIOUS PCC |  | 2525
85-O-2008 | 85 | Outside | Rigid | 07/23/2015 | Stone | Aggregate | 16395.5 | 9.5 | Sand | OWP | 2 | 0 | 0.849 | 2008 PERVIOUS PCC |  | 2525
85-O-2008 | 85 | Outside | Rigid | 07/23/2015 | Stone | Aggregate | 16395.5 | 9.5 | Sand | OWP | 3 | 0 | 0.861 | 2008 PERVIOUS PCC |  | 2525
85-O-2008 | 85 | Outside | Rigid | 07/23/2015 | Stone | Aggregate | 16395.5 | 9.5 | Sand | OWP | 4 | 0 | 0.87 | 2008 PERVIOUS PCC |  | 2525
85-O-2008 | 85 | Outside | Rigid | 07/23/2015 | Stone | Aggregate | 16395.5 | 9.5 | Sand | OWP | 5 | 0 | 0.848 | 2008 PERVIOUS PCC |  | 2525
85-O-2008 | 85 | Outside | Rigid | 07/23/2015 | Stone | Aggregate | 16395.5 | 9.5 | Sand | OWP | 1 | 20 | 0.857 | 2008 PERVIOUS PCC |  | 2525
85-O-2008 | 85 | Outside | Rigid | 07/23/2015 | Stone | Aggregate | 16395.5 | 9.5 | Sand | OWP | 2 | 20 | 0.843 | 2008 PERVIOUS PCC |  | 2525
85-O-2008 | 85 | Outside | Rigid | 07/23/2015 | Stone | Aggregate | 16395.5 | 9.5 | Sand | OWP | 3 | 20 | 0.844 | 2008 PERVIOUS PCC |  | 2525
85-O-2008 | 85 | Outside | Rigid | 07/23/2015 | Stone | Aggregate | 16395.5 | 9.5 | Sand | OWP | 4 | 20 | 0.859 | 2008 PERVIOUS PCC |  | 2525
85-O-2008 | 85 | Outside | Rigid | 07/23/2015 | Stone | Aggregate | 16395.5 | 9.5 | Sand | OWP | 5 | 20 | 0.854 | 2008 PERVIOUS PCC |  | 2525
85-O-2008 | 85 | Outside | Rigid | 07/23/2015 | Stone | Aggregate | 16395.5 | 9.5 | Sand | OWP | 1 | 40 | 0.82 | 2008 PERVIOUS PCC |  | 2525
85-O-2008 | 85 | Outside | Rigid | 07/23/2015 | Stone | Aggregate | 16395.5 | 9.5 | Sand | OWP | 2 | 40 | 0.806 | 2008 PERVIOUS PCC |  | 2525
85-O-2008 | 85 | Outside | Rigid | 07/23/2015 | Stone | Aggregate | 16395.5 | 9.5 | Sand | OWP | 3 | 40 | 0.803 | 2008 PERVIOUS PCC |  | 2525
85-O-2008 | 85 | Outside | Rigid | 07/23/2015 | Stone | Aggregate | 16395.5 | 9.5 | Sand | OWP | 4 | 40 | 0.818 | 2008 PERVIOUS PCC |  | 2525
85-O-2008 | 85 | Outside | Rigid | 07/23/2015 | Stone | Aggregate | 16395.5 | 9.5 | Sand | OWP | 5 | 40 | 0.806 | 2008 PERVIOUS PCC |  | 2525
85-O-2008 | 85 | Outside | Rigid | 07/23/2015 | Stone | Aggregate | 16395.5 | 9.5 | Sand | OWP | 1 | 60 | 0.78 | 2008 PERVIOUS PCC |  | 2525
85-O-2008 | 85 | Outside | Rigid | 07/23/2015 | Stone | Aggregate | 16395.5 | 9.5 | Sand | OWP | 2 | 60 | 0.742 | 2008 PERVIOUS PCC |  | 2525
85-O-2008 | 85 | Outside | Rigid | 07/23/2015 | Stone | Aggregate | 16395.5 | 9.5 | Sand | OWP | 3 | 60 | 0.729 | 2008 PERVIOUS PCC |  | 2525
85-O-2008 | 85 | Outside | Rigid | 07/23/2015 | Stone | Aggregate | 16395.5 | 9.5 | Sand | OWP | 4 | 60 | 0.735 | 2008 PERVIOUS PCC |  | 2525
85-O-2008 | 85 | Outside | Rigid | 07/23/2015 | Stone | Aggregate | 16395.5 | 9.5 | Sand | OWP | 5 | 60 | 0.723 | 2008 PERVIOUS PCC |  | 2525
85-O-2008 | 85 | Outside | Rigid | 07/23/2015 | Stone | Aggregate | 16395.5 | 9.5 | Sand | OWP | 1 | 80 | 0.265 | 2008 PERVIOUS PCC |  | 2525
85-O-2008 | 85 | Outside | Rigid | 07/23/2015 | Stone | Aggregate | 16395.5 | 9.5 | Sand | OWP | 2 | 80 | 0.286 | 2008 PERVIOUS PCC |  | 2525
85-O-2008 | 85 | Outside | Rigid | 07/23/2015 | Stone | Aggregate | 16395.5 | 9.5 | Sand | OWP | 3 | 80 | 0.245 | 2008 PERVIOUS PCC |  | 2525
85-O-2008 | 85 | Outside | Rigid | 07/23/2015 | Stone | Aggregate | 16395.5 | 9.5 | Sand | OWP | 4 | 80 | 0.273 | 2008 PERVIOUS PCC |  | 2525
85-O-2008 | 85 | Outside | Rigid | 07/23/2015 | Stone | Aggregate | 16395.5 | 9.5 | Sand | OWP | 5 | 80 | 0.274 | 2008 PERVIOUS PCC |  | 2525
85-O-2008 | 85 | Outside | Rigid | 07/23/2015 | Stone | Aggregate | 16471.5 | 9.5 | Sand | OWP | 1 | 0 | 0.578 | 2008 PERVIOUS PCC |  | 2525
85-O-2008 | 85 | Outside | Rigid | 07/23/2015 | Stone | Aggregate | 16471.5 | 9.5 | Sand | OWP | 2 | 0 | 0.528 | 2008 PERVIOUS PCC |  | 2525
85-O-2008 | 85 | Outside | Rigid | 07/23/2015 | Stone | Aggregate | 16471.5 | 9.5 | Sand | OWP | 3 | 0 | 0.456 | 2008 PERVIOUS PCC |  | 2525
85-O-2008 | 85 | Outside | Rigid | 07/23/2015 | Stone | Aggregate | 16471.5 | 9.5 | Sand | OWP | 4 | 0 | 0.442 | 2008 PERVIOUS PCC |  | 2525
85-O-2008 | 85 | Outside | Rigid | 07/23/2015 | Stone | Aggregate | 16471.5 | 9.5 | Sand | OWP | 5 | 0 | 0.451 | 2008 PERVIOUS PCC |  | 2525
85-O-2008 | 85 | Outside | Rigid | 07/23/2015 | Stone | Aggregate | 16579 | 9.5 | Sand | OWP | 3 | 0 | 0.498 | 2008 PERVIOUS PCC |  | 2525
86-I-2008 | 86 | Inside | Flexible | 10/13/2015 | Stone |  | 16695 | -9.5 | Sand | OWP | 3 | 40 | 0.498 | 2008 POROUS HMA | 166584 | 2608
86-I-2008 | 86 | Inside | Flexible | 10/13/2015 | Stone |  | 16695 | -9.5 | Sand | OWP | 4 | 40 | 0.497 | 2008 POROUS HMA | 166584 | 2608
86-I-2008 | 86 | Inside | Flexible | 10/13/2015 | Stone |  | 16695 | -9.5 | Sand | OWP | 5 | 40 | 0.473 | 2008 POROUS HMA | 166584 | 2608
86-I-2008 | 86 | Inside | Flexible | 10/13/2015 | Stone |  | 16695 | -9.5 | Sand | OWP | 1 | 60 | 0.552 | 2008 POROUS HMA | 166584 | 2608
86-I-2008 | 86 | Inside | Flexible | 10/13/2015 | Stone |  | 16695 | -9.5 | Sand | OWP | 2 | 60 | 0.523 | 2008 POROUS HMA | 166584 | 2608
86-I-2008 | 86 | Inside | Flexible | 10/13/2015 | Stone |  | 16695 | -9.5 | Sand | OWP | 3 | 60 | 0.498 | 2008 POROUS HMA | 166584 | 2608
86-I-2008 | 86 | Inside | Flexible | 10/13/2015 | Stone |  | 16695 | -9.5 | Sand | OWP | 4 | 60 | 0.495 | 2008 POROUS HMA | 166584 | 2608
86-I-2008 | 86 | Inside | Flexible | 10/13/2015 | Stone |  | 16695 | -9.5 | Sand | OWP | 5 | 60 | 0.473 | 2008 POROUS HMA | 166584 | 2608
86-I-2008 | 86 | Inside | Flexible | 10/13/2015 | Stone |  | 16695 | -9.5 | Sand | OWP | 1 | 80 | 0.219 | 2008 POROUS HMA | 166584 | 2608
86-I-2008 | 86 | Inside | Flexible | 10/13/2015 | Stone |  | 16695 | -9.5 | Sand | OWP | 2 | 80 | 0.223 | 2008 POROUS HMA | 166584 | 2608
86-I-2008 | 86 | Inside | Flexible | 10/13/2015 | Stone |  | 16695 | -9.5 | Sand | OWP | 3 | 80 | 0.253 | 2008 POROUS HMA | 166584 | 2608
86-I-2008 | 86 | Inside | Flexible | 10/13/2015 | Stone |  | 16695 | -9.5 | Sand | OWP | 4 | 80 | 0.231 | 2008 POROUS HMA | 166584 | 2608
86-I-2008 | 86 | Inside | Flexible | 10/13/2015 | Stone |  | 16695 | -9.5 | Sand | OWP | 5 | 80 | 0.254 | 2008 POROUS HMA | 166584 | 2608
86-I-2008 | 86 | Inside | Flexible | 10/13/2015 | Stone |  | 16806 | -9.5 | Sand | OWP | 1 | 0 | 0.495 | 2008 POROUS HMA | 166584 | 2608
86-I-2008 | 86 | Inside | Flexible | 10/13/2015 | Stone |  | 16806 | -9.5 | Sand | OWP | 2 | 0 | 0.42 | 2008 POROUS HMA | 166584 | 2608
86-I-2008 | 86 | Inside | Flexible | 10/13/2015 | Stone |  | 16806 | -9.5 | Sand | OWP | 3 | 0 | 0.44 | 2008 POROUS HMA | 166584 | 2608
86-I-2008 | 86 | Inside | Flexible | 10/13/2015 | Stone |  | 16806 | -9.5 | Sand | OWP | 4 | 0 | 0.422 | 2008 POROUS HMA | 166584 | 2608
86-I-2008 | 86 | Inside | Flexible | 10/13/2015 | Stone |  | 16806 | -9.5 | Sand | OWP | 5 | 0 | 0.383 | 2008 POROUS HMA | 166584 | 2608
86-I-2008 | 86 | Inside | Flexible | 10/13/2015 | Stone |  | 16806 | -9.5 | Sand | OWP | 1 | 20 | 0.463 | 2008 POROUS HMA | 166584 | 2608
86-I-2008 | 86 | Inside | Flexible | 10/13/2015 | Stone |  | 16806 | -9.5 | Sand | OWP | 2 | 20 | 0.454 | 2008 POROUS HMA | 166584 | 2608
86-I-2008 | 86 | Inside | Flexible | 10/13/2015 | Stone |  | 16806 | -9.5 | Sand | OWP | 3 | 20 | 0.445 | 2008 POROUS HMA | 166584 | 2608
86-I-2008 | 86 | Inside | Flexible | 10/13/2015 | Stone |  | 16806 | -9.5 | Sand | OWP | 4 | 20 | 0.441 | 2008 POROUS HMA | 166584 | 2608
86-I-2008 | 86 | Inside | Flexible | 10/13/2015 | Stone |  | 16806 | -9.5 | Sand | OWP | 5 | 20 | 0.431 | 2008 POROUS HMA | 166584 | 2608
86-I-2008 | 86 | Inside | Flexible | 10/13/2015 | Stone |  | 16806 | -9.5 | Sand | OWP | 1 | 40 | 0.469 | 2008 POROUS HMA | 166584 | 2608
86-I-2008 | 86 | Inside | Flexible | 10/13/2015 | Stone |  | 16806 | -9.5 | Sand | OWP | 2 | 40 | 0.464 | 2008 POROUS HMA | 166584 | 2608
86-I-2008 | 86 | Inside | Flexible | 10/13/2015 | Stone |  | 16806 | -9.5 | Sand | OWP | 3 | 40 | 0.45 | 2008 POROUS HMA | 166584 | 2608
86-I-2008 | 86 | Inside | Flexible | 10/13/2015 | Stone |  | 16806 | -9.5 | Sand | OWP | 4 | 40 | 0.446 | 2008 POROUS HMA | 166584 | 2608
86-O-2008 | 86 | Outside | Flexible | 07/23/2015 | Stone |  | 16806 | 9.5 | Sand | OWP | 1 | 60 | 0.607 | 2008 POROUS HMA |  | 2526
86-O-2008 | 86 | Outside | Flexible | 07/23/2015 | Stone |  | 16806 | 9.5 | Sand | OWP | 2 | 60 | 0.548 | 2008 POROUS HMA |  | 2526
86-O-2008 | 86 | Outside | Flexible | 07/23/2015 | Stone |  | 16806 | 9.5 | Sand | OWP | 3 | 60 | 0.522 | 2008 POROUS HMA |  | 2526
86-O-2008 | 86 | Outside | Flexible | 07/23/2015 | Stone |  | 16806 | 9.5 | Sand | OWP | 4 | 60 | 0.511 | 2008 POROUS HMA |  | 2526
86-O-2008 | 86 | Outside | Flexible | 07/23/2015 | Stone |  | 16806 | 9.5 | Sand | OWP | 5 | 60 | 0.502 | 2008 POROUS HMA |  | 2526
86-O-2008 | 86 | Outside | Flexible | 07/23/2015 | Stone |  | 16806 | 9.5 | Sand | OWP | 1 | 80 | 0.272 | 2008 POROUS HMA |  | 2526
86-O-2008 | 86 | Outside | Flexible | 07/23/2015 | Stone |  | 16806 | 9.5 | Sand | OWP | 2 | 80 | 0.258 | 2008 POROUS HMA |  | 2526
86-O-2008 | 86 | Outside | Flexible | 07/23/2015 | Stone |  | 16806 | 9.5 | Sand | OWP | 3 | 80 | 0.232 | 2008 POROUS HMA |  | 2526
86-O-2008 | 86 | Outside | Flexible | 07/23/2015 | Stone |  | 16806 | 9.5 | Sand | OWP | 4 | 80 | 0.228 | 2008 POROUS HMA |  | 2526
86-O-2008 | 86 | Outside | Flexible | 07/23/2015 | Stone |  | 16806 | 9.5 | Sand | OWP | 5 | 80 | 0.231 | 2008 POROUS HMA |  | 2526
86-O-2008 | 86 | Outside | Flexible | 07/23/2015 | Stone |  | 16606 | 9.5 | Sand | OWP | 1 | 0 | 0.561 | 2008 POROUS HMA |  | 2526
86-O-2008 | 86 | Outside | Flexible | 07/23/2015 | Stone |  | 16606 | 9.5 | Sand | OWP | 2 | 0 | 0.566 | 2008 POROUS HMA |  | 2526
86-O-2008 | 86 | Outside | Flexible | 07/23/2015 | Stone |  | 16606 | 9.5 | Sand | OWP | 3 | 0 | 0.532 | 2008 POROUS HMA |  | 2526
86-O-2008 | 86 | Outside | Flexible | 07/23/2015 | Stone |  | 16695 | 9.5 | Sand | OWP | 1 | 0 | 0.622 | 2008 POROUS HMA |  | 2526
86-O-2008 | 86 | Outside | Flexible | 07/23/2015 | Stone |  | 16695 | 9.5 | Sand | OWP | 2 | 0 | 0.653 | 2008 POROUS HMA |  | 2526
86-O-2008 | 86 | Outside | Flexible | 07/23/2015 | Stone |  | 16695 | 9.5 | Sand | OWP | 3 | 0 | 0.588 | 2008 POROUS HMA |  | 2526
86-I-2008 | 86 | Inside | Flexible | 10/13/2015 | Stone |  | 16806 | -9.5 | Sand | OWP | 5 | 40 | 0.438 | 2008 POROUS HMA | 166584 | 2608
86-I-2008 | 86 | Inside | Flexible | 10/13/2015 | Stone |  | 16806 | -9.5 | Sand | OWP | 1 | 60 | 0.48 | 2008 POROUS HMA | 166584 | 2608
86-I-2008 | 86 | Inside | Flexible | 10/13/2015 | Stone |  | 16806 | -9.5 | Sand | OWP | 2 | 60 | 0.474 | 2008 POROUS HMA | 166584 | 2608
86-I-2008 | 86 | Inside | Flexible | 10/13/2015 | Stone |  | 16806 | -9.5 | Sand | OWP | 3 | 60 | 0.466 | 2008 POROUS HMA | 166584 | 2608
86-I-2008 | 86 | Inside | Flexible | 10/13/2015 | Stone |  | 16806 | -9.5 | Sand | OWP | 4 | 60 | 0.459 | 2008 POROUS HMA | 166584 | 2608
86-I-2008 | 86 | Inside | Flexible | 10/13/2015 | Stone |  | 16806 | -9.5 | Sand | OWP | 5 | 60 | 0.461 | 2008 POROUS HMA | 166584 | 2608
86-I-2008 | 86 | Inside | Flexible | 10/13/2015 | Stone |  | 16806 | -9.5 | Sand | OWP | 1 | 80 | 0.208 | 2008 POROUS HMA | 166584 | 2608
86-I-2008 | 86 | Inside | Flexible | 10/13/2015 | Stone |  | 16806 | -9.5 | Sand | OWP | 2 | 80 | 0.185 | 2008 POROUS HMA | 166584 | 2608
86-I-2008 | 86 | Inside | Flexible | 10/13/2015 | Stone |  | 16806 | -9.5 | Sand | OWP | 3 | 80 | 0.195 | 2008 POROUS HMA | 166584 | 2608
86-I-2008 | 86 | Inside | Flexible | 10/13/2015 | Stone |  | 16806 | -9.5 | Sand | OWP | 4 | 80 | 0.175 | 2008 POROUS HMA | 166584 | 2608
86-I-2008 | 86 | Inside | Flexible | 10/13/2015 | Stone |  | 16806 | -9.5 | Sand | OWP | 5 | 80 | 0.179 | 2008 POROUS HMA | 166584 | 2608
86-I-2008 | 86 | Inside | Flexible | 10/13/2015 | Stone |  | 16606 | -9.5 | Sand | OWP | 1 | 0 | 0.428 | 2008 POROUS HMA | 166584 | 2608
86-I-2008 | 86 | Inside | Flexible | 10/13/2015 | Stone |  | 16606 | -9.5 | Sand | OWP | 2 | 0 | 0.447 | 2008 POROUS HMA | 166584 | 2608
86-I-2008 | 86 | Inside | Flexible | 10/13/2015 | Stone |  | 16606 | -9.5 | Sand | OWP | 3 | 0 | 0.413 | 2008 POROUS HMA | 166584 | 2608
86-I-2008 | 86 | Inside | Flexible | 10/13/2015 | Stone |  | 16606 | -9.5 | Sand | OWP | 4 | 0 | 0.437 | 2008 POROUS HMA | 166584 | 2608
86-I-2008 | 86 | Inside | Flexible | 10/13/2015 | Stone |  | 16606 | -9.5 | Sand | OWP | 5 | 0 | 0.425 | 2008 POROUS HMA | 166584 | 2608
86-I-2008 | 86 | Inside | Flexible | 10/13/2015 | Stone |  | 16606 | -9.5 | Sand | OWP | 1 | 20 | 0.48 | 2008 POROUS HMA | 166584 | 2608
86-I-2008 | 86 | Inside | Flexible | 10/13/2015 | Stone |  | 16606 | -9.5 | Sand | OWP | 2 | 20 | 0.462 | 2008 POROUS HMA | 166584 | 2608
86-I-2008 | 86 | Inside | Flexible | 10/13/2015 | Stone |  | 16606 | -9.5 | Sand | OWP | 3 | 20 | 0.45 | 2008 POROUS HMA | 166584 | 2608
86-I-2008 | 86 | Inside | Flexible | 10/13/2015 | Stone |  | 16606 | -9.5 | Sand | OWP | 4 | 20 | 0.445 | 2008 POROUS HMA | 166584 | 2608
86-I-2008 | 86 | Inside | Flexible | 10/13/2015 | Stone |  | 16606 | -9.5 | Sand | OWP | 5 | 20 | 0.434 | 2008 POROUS HMA | 166584 | 2608
86-I-2008 | 86 | Inside | Flexible | 10/13/2015 | Stone |  | 16606 | -9.5 | Sand | OWP | 1 | 40 | 0.477 | 2008 POROUS HMA | 166584 | 2608
86-I-2008 | 86 | Inside | Flexible | 10/13/2015 | Stone |  | 16606 | -9.5 | Sand | OWP | 2 | 40 | 0.457 | 2008 POROUS HMA | 166584 | 2608
86-I-2008 | 86 | Inside | Flexible | 10/13/2015 | Stone |  | 16606 | -9.5 | Sand | OWP | 3 | 40 | 0.449 | 2008 POROUS HMA | 166584 | 2608
86-I-2008 | 86 | Inside | Flexible | 10/13/2015 | Stone |  | 16606 | -9.5 | Sand | OWP | 4 | 40 | 0.444 | 2008 POROUS HMA | 166584 | 2608
86-I-2008 | 86 | Inside | Flexible | 10/13/2015 | Stone |  | 16606 | -9.5 | Sand | OWP | 5 | 40 | 0.439 | 2008 POROUS HMA | 166584 | 2608
86-I-2008 | 86 | Inside | Flexible | 10/13/2015 | Stone |  | 16606 | -9.5 | Sand | OWP | 1 | 60 | 0.517 | 2008 POROUS HMA | 166584 | 2608
86-I-2008 | 86 | Inside | Flexible | 10/13/2015 | Stone |  | 16606 | -9.5 | Sand | OWP | 2 | 60 | 0.494 | 2008 POROUS HMA | 166584 | 2608
86-I-2008 | 86 | Inside | Flexible | 10/13/2015 | Stone |  | 16606 | -9.5 | Sand | OWP | 3 | 60 | 0.492 | 2008 POROUS HMA | 166584 | 2608
86-I-2008 | 86 | Inside | Flexible | 10/13/2015 | Stone |  | 16606 | -9.5 | Sand | OWP | 4 | 60 | 0.484 | 2008 POROUS HMA | 166584 | 2608
86-I-2008 | 86 | Inside | Flexible | 10/13/2015 | Stone |  | 16606 | -9.5 | Sand | OWP | 5 | 60 | 0.478 | 2008 POROUS HMA | 166584 | 2608
86-I-2008 | 86 | Inside | Flexible | 10/13/2015 | Stone |  | 16606 | -9.5 | Sand | OWP | 1 | 80 | 0.222 | 2008 POROUS HMA | 166584 | 2608
86-I-2008 | 86 | Inside | Flexible | 10/13/2015 | Stone |  | 16606 | -9.5 | Sand | OWP | 2 | 80 | 0.218 | 2008 POROUS HMA | 166584 | 2608
86-I-2008 | 86 | Inside | Flexible | 10/13/2015 | Stone |  | 16606 | -9.5 | Sand | OWP | 3 | 80 | 0.209 | 2008 POROUS HMA | 166584 | 2608
86-I-2008 | 86 | Inside | Flexible | 10/13/2015 | Stone |  | 16606 | -9.5 | Sand | OWP | 4 | 80 | 0.214 | 2008 POROUS HMA | 166584 | 2608
86-I-2008 | 86 | Inside | Flexible | 10/13/2015 | Stone |  | 16606 | -9.5 | Sand | OWP | 5 | 80 | 0.237 | 2008 POROUS HMA | 166584 | 2608
86-I-2008 | 86 | Inside | Flexible | 10/13/2015 | Stone |  | 16695 | -9.5 | Sand | OWP | 1 | 0 | 0.541 | 2008 POROUS HMA | 166584 | 2608
86-I-2008 | 86 | Inside | Flexible | 10/13/2015 | Stone |  | 16695 | -9.5 | Sand | OWP | 2 | 0 | 0.459 | 2008 POROUS HMA | 166584 | 2608
86-I-2008 | 86 | Inside | Flexible | 10/13/2015 | Stone |  | 16695 | -9.5 | Sand | OWP | 3 | 0 | 0.482 | 2008 POROUS HMA | 166584 | 2608
86-I-2008 | 86 | Inside | Flexible | 10/13/2015 | Stone |  | 16695 | -9.5 | Sand | OWP | 4 | 0 | 0.445 | 2008 POROUS HMA | 166584 | 2608
86-I-2008 | 86 | Inside | Flexible | 10/13/2015 | Stone |  | 16695 | -9.5 | Sand | OWP | 5 | 0 | 0.408 | 2008 POROUS HMA | 166584 | 2608
86-I-2008 | 86 | Inside | Flexible | 10/13/2015 | Stone |  | 16695 | -9.5 | Sand | OWP | 1 | 20 | 0.527 | 2008 POROUS HMA | 166584 | 2608
86-I-2008 | 86 | Inside | Flexible | 10/13/2015 | Stone |  | 16695 | -9.5 | Sand | OWP | 2 | 20 | 0.509 | 2008 POROUS HMA | 166584 | 2608
86-I-2008 | 86 | Inside | Flexible | 10/13/2015 | Stone |  | 16695 | -9.5 | Sand | OWP | 3 | 20 | 0.487 | 2008 POROUS HMA | 166584 | 2608
86-I-2008 | 86 | Inside | Flexible | 10/13/2015 | Stone |  | 16695 | -9.5 | Sand | OWP | 4 | 20 | 0.483 | 2008 POROUS HMA | 166584 | 2608
86-I-2008 | 86 | Inside | Flexible | 10/13/2015 | Stone |  | 16695 | -9.5 | Sand | OWP | 5 | 20 | 0.461 | 2008 POROUS HMA | 166584 | 2608
86-I-2008 | 86 | Inside | Flexible | 10/13/2015 | Stone |  | 16695 | -9.5 | Sand | OWP | 1 | 40 | 0.532 | 2008 POROUS HMA | 166584 | 2608
86-I-2008 | 86 | Inside | Flexible | 10/13/2015 | Stone |  | 16695 | -9.5 | Sand | OWP | 2 | 40 | 0.51 | 2008 POROUS HMA | 166584 | 2608
86-O-2008 | 86 | Outside | Flexible | 07/23/2015 | Stone |  | 16606 | 9.5 | Sand | OWP | 4 | 0 | 0.512 | 2008 POROUS HMA |  | 2526
86-O-2008 | 86 | Outside | Flexible | 07/23/2015 | Stone |  | 16606 | 9.5 | Sand | OWP | 5 | 0 | 0.512 | 2008 POROUS HMA |  | 2526
86-O-2008 | 86 | Outside | Flexible | 07/23/2015 | Stone |  | 16606 | 9.5 | Sand | OWP | 6 | 0 | 0.494 | 2008 POROUS HMA |  | 2526
86-O-2008 | 86 | Outside | Flexible | 07/23/2015 | Stone |  | 16606 | 9.5 | Sand | OWP | 1 | 20 | 0.569 | 2008 POROUS HMA |  | 2526
86-O-2008 | 86 | Outside | Flexible | 07/23/2015 | Stone |  | 16606 | 9.5 | Sand | OWP | 2 | 20 | 0.551 | 2008 POROUS HMA |  | 2526
86-O-2008 | 86 | Outside | Flexible | 07/23/2015 | Stone |  | 16606 | 9.5 | Sand | OWP | 3 | 20 | 0.534 | 2008 POROUS HMA |  | 2526
86-O-2008 | 86 | Outside | Flexible | 07/23/2015 | Stone |  | 16606 | 9.5 | Sand | OWP | 4 | 20 | 0.524 | 2008 POROUS HMA |  | 2526
86-O-2008 | 86 | Outside | Flexible | 07/23/2015 | Stone |  | 16606 | 9.5 | Sand | OWP | 5 | 20 | 0.515 | 2008 POROUS HMA |  | 2526
86-O-2008 | 86 | Outside | Flexible | 07/23/2015 | Stone |  | 16606 | 9.5 | Sand | OWP | 6 | 20 | 0.509 | 2008 POROUS HMA |  | 2526
86-O-2008 | 86 | Outside | Flexible | 07/23/2015 | Stone |  | 16606 | 9.5 | Sand | OWP | 1 | 40 | 0.563 | 2008 POROUS HMA |  | 2526
86-O-2008 | 86 | Outside | Flexible | 07/23/2015 | Stone |  | 16606 | 9.5 | Sand | OWP | 2 | 40 | 0.551 | 2008 POROUS HMA |  | 2526
86-O-2008 | 86 | Outside | Flexible | 07/23/2015 | Stone |  | 16606 | 9.5 | Sand | OWP | 3 | 40 | 0.537 | 2008 POROUS HMA |  | 2526
86-O-2008 | 86 | Outside | Flexible | 07/23/2015 | Stone |  | 16606 | 9.5 | Sand | OWP | 4 | 40 | 0.53 | 2008 POROUS HMA |  | 2526
86-O-2008 | 86 | Outside | Flexible | 07/23/2015 | Stone |  | 16606 | 9.5 | Sand | OWP | 5 | 40 | 0.521 | 2008 POROUS HMA |  | 2526
86-O-2008 | 86 | Outside | Flexible | 07/23/2015 | Stone |  | 16606 | 9.5 | Sand | OWP | 6 | 40 | 0.517 | 2008 POROUS HMA |  | 2526
86-O-2008 | 86 | Outside | Flexible | 07/23/2015 | Stone |  | 16606 | 9.5 | Sand | OWP | 1 | 60 | 0.562 | 2008 POROUS HMA |  | 2526
86-O-2008 | 86 | Outside | Flexible | 07/23/2015 | Stone |  | 16606 | 9.5 | Sand | OWP | 2 | 60 | 0.547 | 2008 POROUS HMA |  | 2526
86-O-2008 | 86 | Outside | Flexible | 07/23/2015 | Stone |  | 16606 | 9.5 | Sand | OWP | 3 | 60 | 0.546 | 2008 POROUS HMA |  | 2526
86-O-2008 | 86 | Outside | Flexible | 07/23/2015 | Stone |  | 16606 | 9.5 | Sand | OWP | 4 | 60 | 0.533 | 2008 POROUS HMA |  | 2526
86-O-2008 | 86 | Outside | Flexible | 07/23/2015 | Stone |  | 16606 | 9.5 | Sand | OWP | 5 | 60 | 0.526 | 2008 POROUS HMA |  | 2526
86-O-2008 | 86 | Outside | Flexible | 07/23/2015 | Stone |  | 16606 | 9.5 | Sand | OWP | 6 | 60 | 0.527 | 2008 POROUS HMA |  | 2526
86-O-2008 | 86 | Outside | Flexible | 07/23/2015 | Stone |  | 16606 | 9.5 | Sand | OWP | 1 | 80 | 0.201 | 2008 POROUS HMA |  | 2526
86-O-2008 | 86 | Outside | Flexible | 07/23/2015 | Stone |  | 16606 | 9.5 | Sand | OWP | 2 | 80 | 0.268 | 2008 POROUS HMA |  | 2526
86-O-2008 | 86 | Outside | Flexible | 07/23/2015 | Stone |  | 16606 | 9.5 | Sand | OWP | 3 | 80 | 0.255 | 2008 POROUS HMA |  | 2526
86-O-2008 | 86 | Outside | Flexible | 07/23/2015 | Stone |  | 16606 | 9.5 | Sand | OWP | 4 | 80 | 0.24 | 2008 POROUS HMA |  | 2526
86-O-2008 | 86 | Outside | Flexible | 07/23/2015 | Stone |  | 16606 | 9.5 | Sand | OWP | 5 | 80 | 0.266 | 2008 POROUS HMA |  | 2526
86-O-2008 | 86 | Outside | Flexible | 07/23/2015 | Stone |  | 16606 | 9.5 | Sand | OWP | 6 | 80 | 0.246 | 2008 POROUS HMA |  | 2526
86-O-2008 | 86 | Outside | Flexible | 07/23/2015 | Stone |  | 16695 | 9.5 | Sand | OWP | 4 | 0 | 0.473 | 2008 POROUS HMA |  | 2526
86-O-2008 | 86 | Outside | Flexible | 07/23/2015 | Stone |  | 16695 | 9.5 | Sand | OWP | 5 | 0 | 0.438 | 2008 POROUS HMA |  | 2526
86-O-2008 | 86 | Outside | Flexible | 07/23/2015 | Stone |  | 16695 | 9.5 | Sand | OWP | 1 | 20 | 0.59 | 2008 POROUS HMA |  | 2526
86-O-2008 | 86 | Outside | Flexible | 07/23/2015 | Stone |  | 16695 | 9.5 | Sand | OWP | 2 | 20 | 0.569 | 2008 POROUS HMA |  | 2526
86-O-2008 | 86 | Outside | Flexible | 07/23/2015 | Stone |  | 16695 | 9.5 | Sand | OWP | 3 | 20 | 0.555 | 2008 POROUS HMA |  | 2526
86-O-2008 | 86 | Outside | Flexible | 07/23/2015 | Stone |  | 16695 | 9.5 | Sand | OWP | 4 | 20 | 0.535 | 2008 POROUS HMA |  | 2526
86-O-2008 | 86 | Outside | Flexible | 07/23/2015 | Stone |  | 16695 | 9.5 | Sand | OWP | 5 | 20 | 0.521 | 2008 POROUS HMA |  | 2526
86-O-2008 | 86 | Outside | Flexible | 07/23/2015 | Stone |  | 16695 | 9.5 | Sand | OWP | 1 | 40 | 0.602 | 2008 POROUS HMA |  | 2526
86-O-2008 | 86 | Outside | Flexible | 07/23/2015 | Stone |  | 16695 | 9.5 | Sand | OWP | 2 | 40 | 0.574 | 2008 POROUS HMA |  | 2526
86-O-2008 | 86 | Outside | Flexible | 07/23/2015 | Stone |  | 16695 | 9.5 | Sand | OWP | 3 | 40 | 0.573 | 2008 POROUS HMA |  | 2526
86-O-2008 | 86 | Outside | Flexible | 07/23/2015 | Stone |  | 16695 | 9.5 | Sand | OWP | 4 | 40 | 0.565 | 2008 POROUS HMA |  | 2526
86-O-2008 | 86 | Outside | Flexible | 07/23/2015 | Stone |  | 16695 | 9.5 | Sand | OWP | 5 | 40 | 0.546 | 2008 POROUS HMA |  | 2526
86-O-2008 | 86 | Outside | Flexible | 07/23/2015 | Stone |  | 16695 | 9.5 | Sand | OWP | 1 | 60 | 0.63 | 2008 POROUS HMA |  | 2526
86-O-2008 | 86 | Outside | Flexible | 07/23/2015 | Stone |  | 16695 | 9.5 | Sand | OWP | 2 | 60 | 0.59 | 2008 POROUS HMA |  | 2526
86-O-2008 | 86 | Outside | Flexible | 07/23/2015 | Stone |  | 16695 | 9.5 | Sand | OWP | 3 | 60 | 0.57 | 2008 POROUS HMA |  | 2526
86-O-2008 | 86 | Outside | Flexible | 07/23/2015 | Stone |  | 16695 | 9.5 | Sand | OWP | 4 | 60 | 0.559 | 2008 POROUS HMA |  | 2526
86-O-2008 | 86 | Outside | Flexible | 07/23/2015 | Stone |  | 16695 | 9.5 | Sand | OWP | 5 | 60 | 0.54 | 2008 POROUS HMA |  | 2526
86-O-2008 | 86 | Outside | Flexible | 07/23/2015 | Stone |  | 16695 | 9.5 | Sand | OWP | 1 | 80 | 0.246 | 2008 POROUS HMA |  | 2526
86-O-2008 | 86 | Outside | Flexible | 07/23/2015 | Stone |  | 16695 | 9.5 | Sand | OWP | 2 | 80 | 0.24 | 2008 POROUS HMA |  | 2526
86-O-2008 | 86 | Outside | Flexible | 07/23/2015 | Stone |  | 16695 | 9.5 | Sand | OWP | 3 | 80 | 0.276 | 2008 POROUS HMA |  | 2526
86-O-2008 | 86 | Outside | Flexible | 07/23/2015 | Stone |  | 16695 | 9.5 | Sand | OWP | 4 | 80 | 0.265 | 2008 POROUS HMA |  | 2526
86-O-2008 | 86 | Outside | Flexible | 07/23/2015 | Stone |  | 16695 | 9.5 | Sand | OWP | 5 | 80 | 0.269 | 2008 POROUS HMA |  | 2526
86-O-2008 | 86 | Outside | Flexible | 07/23/2015 | Stone |  | 16806 | 9.5 | Sand | OWP | 1 | 0 | 0.598 | 2008 POROUS HMA |  | 2526
86-O-2008 | 86 | Outside | Flexible | 07/23/2015 | Stone |  | 16806 | 9.5 | Sand | OWP | 2 | 0 | 0.565 | 2008 POROUS HMA |  | 2526
86-O-2008 | 86 | Outside | Flexible | 07/23/2015 | Stone |  | 16806 | 9.5 | Sand | OWP | 3 | 0 | 0.564 | 2008 POROUS HMA |  | 2526
86-O-2008 | 86 | Outside | Flexible | 07/23/2015 | Stone |  | 16806 | 9.5 | Sand | OWP | 4 | 0 | 0.573 | 2008 POROUS HMA |  | 2526
86-O-2008 | 86 | Outside | Flexible | 07/23/2015 | Stone |  | 16806 | 9.5 | Sand | OWP | 5 | 0 | 0.504 | 2008 POROUS HMA |  | 2526
86-O-2008 | 86 | Outside | Flexible | 07/23/2015 | Stone |  | 16806 | 9.5 | Sand | OWP | 1 | 20 | 0.591 | 2008 POROUS HMA |  | 2526
86-O-2008 | 86 | Outside | Flexible | 07/23/2015 | Stone |  | 16806 | 9.5 | Sand | OWP | 2 | 20 | 0.532 | 2008 POROUS HMA |  | 2526
86-O-2008 | 86 | Outside | Flexible | 07/23/2015 | Stone |  | 16806 | 9.5 | Sand | OWP | 3 | 20 | 0.5 | 2008 POROUS HMA |  | 2526
86-O-2008 | 86 | Outside | Flexible | 07/23/2015 | Stone |  | 16806 | 9.5 | Sand | OWP | 4 | 20 | 0.489 | 2008 POROUS HMA |  | 2526
86-O-2008 | 86 | Outside | Flexible | 07/23/2015 | Stone |  | 16806 | 9.5 | Sand | OWP | 5 | 20 | 0.476 | 2008 POROUS HMA |  | 2526
86-O-2008 | 86 | Outside | Flexible | 07/23/2015 | Stone |  | 16806 | 9.5 | Sand | OWP | 1 | 40 | 0.594 | 2008 POROUS HMA |  | 2526
86-O-2008 | 86 | Outside | Flexible | 07/23/2015 | Stone |  | 16806 | 9.5 | Sand | OWP | 2 | 40 | 0.537 | 2008 POROUS HMA |  | 2526
86-O-2008 | 86 | Outside | Flexible | 07/23/2015 | Stone |  | 16806 | 9.5 | Sand | OWP | 3 | 40 | 0.509 | 2008 POROUS HMA |  | 2526
86-O-2008 | 86 | Outside | Flexible | 07/23/2015 | Stone |  | 16806 | 9.5 | Sand | OWP | 4 | 40 | 0.496 | 2008 POROUS HMA |  | 2526
86-O-2008 | 86 | Outside | Flexible | 07/23/2015 | Stone |  | 16806 | 9.5 | Sand | OWP | 5 | 40 | 0.485 | 2008 POROUS HMA |  | 2526

## FIELD_TEXTURE_SAND_PATCH_MV
SECTION_ID | CELL | LANE | LANE_SURFACE | DAY | BASE_TYPE | SUBBASE_TYPE | TIME | STATION | SUBGRADE_TYPE | OFFSET_FT | METHOD | FIELD_ID | X1_MM | X2_MM | X3_MM | X4_MM | X_AVG_MM | VOLUME_MM3 | TEXTURE_MM | COMMENTS | AGE_IN_DAYS | ESALS
24-I-2008 | 24 | Inside | Flexible | 11/20/2008 | Aggregate |  | 10:30 | 16279 | Sand | 6 | E-965 |  | 310 | 320 | 320 | 330 | 320 | 38000 | 0.473 |  | 147
24-I-2008 | 24 | Inside | Flexible | 11/20/2008 | Aggregate |  | 10:30 | 16279 | Sand | 8 | E-965 |  | 310 | 320 | 340 | 340 | 327.5 | 38000 | 0.451 |  | 147
24-I-2008 | 24 | Inside | Flexible | 11/20/2008 | Aggregate |  | 10:30 | 16279 | Sand | 10 | E-965 |  | 330 | 330 | 320 | 330 | 327.5 | 38000 | 0.451 |  | 147
24-O-2008 | 24 | Outside | Flexible | 11/20/2008 | Aggregate |  | 10:30 | 16279 | Sand | -4 | E-965 |  | 300 | 300 | 280 | 290 | 292.5 | 38000 | 0.566 |  | 147
24-O-2008 | 24 | Outside | Flexible | 11/20/2008 | Aggregate |  | 10:30 | 16279 | Sand | -6 | E-965 |  | 295 | 280 | 280 | 300 | 288.8 | 38000 | 0.581 |  | 147
24-O-2008 | 24 | Outside | Flexible | 11/20/2008 | Aggregate |  | 10:30 | 16279 | Sand | -8 | E-965 |  | 300 | 280 | 290 | 310 | 295 | 38000 | 0.556 |  | 147
24-O-2008 | 24 | Outside | Flexible | 11/20/2008 | Aggregate |  | 10:30 | 16279 | Sand | -10 | E-965 |  | 310 | 300 | 320 | 300 | 307.5 | 38000 | 0.512 |  | 147
24-I-2008 | 24 | Inside | Flexible | 11/20/2008 | Aggregate |  | 10:30 | 16279 | Sand | 4 | E-965 |  | 310 | 280 | 330 | 310 | 307.5 | 38000 | 0.512 |  | 147
37-O-1991 | 37 | Outside | Rigid | 06/19/2007 | Aggregate |  | 10:00 | 884907 | Sand | -3 | E-965 | TX9 | 406.4 | 406.4 | 381 |  | 397.9 | 68300 | 0.549 | Closest to middle yellow line | 5741 | 597107
37-O-1991 | 37 | Outside | Rigid | 06/19/2007 | Aggregate |  | 10:00 | 885027 | Sand | -9 | E-965 | TX7 | 317.5 | 330.2 | 355.6 |  | 334.4 | 68300 | 0.778 |  | 5741 | 597107
37-O-1991 | 37 | Outside | Rigid | 06/19/2007 | Aggregate |  | 10:00 | 884967 | Sand | -9 | E-965 | TX8 | 330.2 | 330.2 | 304.8 |  | 321.7 | 68300 | 0.841 |  | 5741 | 597107
37-O-1991 | 37 | Outside | Rigid | 06/19/2007 | Aggregate |  | 10:00 | 884907 | Sand | -9 | E-965 | TX9 | 330.2 | 355.6 | 381 |  | 355.6 | 68300 | 0.688 |  | 5741 | 597107
37-O-1991 | 37 | Outside | Rigid | 06/19/2007 | Aggregate |  | 10:00 | 885088 | Sand | -9 | E-965 | TX6 | 431.8 | 381 | 355.6 |  | 389.5 | 68300 | 0.574 |  | 5741 | 597107
37-O-1991 | 37 | Outside | Rigid | 06/19/2007 | Aggregate |  | 10:00 | 885332 | Sand | -9 | E-965 | TX2 | 330.2 | 355.6 | 381 |  | 355.6 | 68300 | 0.688 |  | 5741 | 597107
37-O-1991 | 37 | Outside | Rigid | 06/19/2007 | Aggregate |  | 10:00 | 885270 | Sand | -9 | E-965 | TX3 | 304.8 | 381 | 355.6 |  | 347.1 | 68300 | 0.722 |  | 5741 | 597107
37-O-1991 | 37 | Outside | Rigid | 06/19/2007 | Aggregate |  | 10:00 | 885210 | Sand | -9 | E-965 | TX4 | 355.6 | 381 | 406.4 |  | 381 | 68300 | 0.599 |  | 5741 | 597107
37-O-1991 | 37 | Outside | Rigid | 06/19/2007 | Aggregate |  | 10:00 | 885148 | Sand | -9 | E-965 | TX5 | 444.5 | 495.3 | 495.3 |  | 478.4 | 68300 | 0.38 |  | 5741 | 597107
37-O-1991 | 37 | Outside | Rigid | 06/19/2007 | Aggregate |  | 10:00 | 885405 | Sand | -9 | E-965 | TX1 | 381 | 406.4 | 406.4 |  | 397.9 | 68300 | 0.549 |  | 5741 | 597107
37-O-2007 | 37 | Outside | Rigid | 06/22/2007 | Aggregate |  | 11:10 | 884907 | Sand | -6 | E-965 | TX9 | 279.4 | 304.8 | 317.5 |  | 300.6 | 68300 | 0.963 | Post Grinding | 2
37-O-2007 | 37 | Outside | Rigid | 06/22/2007 | Aggregate |  | 11:10 | 884967 | Sand | -6 | E-965 | TX8 | 228.6 | 241.3 | 241.3 |  | 237.1 | 68300 | 1.548 | Post Grinding | 2
37-O-2007 | 37 | Outside | Rigid | 06/22/2007 | Aggregate |  | 11:10 | 885405 | Sand | -12 | E-965 | TX1 | 355.6 | 330.2 | 330.2 |  | 338.7 | 68300 | 0.759 | Post Grinding | 2
37-O-2007 | 37 | Outside | Rigid | 06/22/2007 | Aggregate |  | 11:10 | 885088 | Sand | -6 | E-965 | TX6 | 241.3 | 266.7 | 266.7 |  | 258.2 | 68300 | 1.305 | Post Grinding | 2
37-O-2007 | 37 | Outside | Rigid | 06/22/2007 | Aggregate |  | 11:10 | 885148 | Sand | -6 | E-965 | TX5 | 254 | 279.4 | 292.1 |  | 275.2 | 68300 | 1.149 | Post Grinding | 2
37-O-2007 | 37 | Outside | Rigid | 06/22/2007 | Aggregate |  | 11:10 | 885210 | Sand | -6 | E-965 | TX4 | 304.8 | 304.8 | 317.5 |  | 309 | 68300 | 0.911 | Post Grinding | 2
37-O-2007 | 37 | Outside | Rigid | 06/22/2007 | Aggregate |  | 11:10 | 885270 | Sand | -6 | E-965 | TX3 | 266.7 | 254 | 254 |  | 258.2 | 68300 | 1.305 | Post Grinding | 2
37-O-2007 | 37 | Outside | Rigid | 06/22/2007 | Aggregate |  | 11:10 | 885332 | Sand | -6 | E-965 | TX2 | 279.4 | 254 | 254 |  | 262.5 | 68300 | 1.263 | Post Grinding | 2
37-O-2007 | 37 | Outside | Rigid | 06/22/2007 | Aggregate |  | 11:10 | 885405 | Sand | -6 | E-965 | TX1 | 254 | 228.6 | 241.3 |  | 241.3 | 68300 | 1.494 | Post Grinding | 2
37-O-2007 | 37 | Outside | Rigid | 06/22/2007 | Aggregate |  | 11:10 | 884907 | Sand | -9 | E-965 | TX9 | 304.8 | 330.2 | 317.5 |  | 317.5 | 68300 | 0.863 | Post Grinding | 2
37-O-2007 | 37 | Outside | Rigid | 06/22/2007 | Aggregate |  | 11:10 | 884967 | Sand | -9 | E-965 | TX8 | 304.8 | 304.8 | 330.2 |  | 313.3 | 68300 | 0.887 | Post Grinding | 2
37-O-2007 | 37 | Outside | Rigid | 06/22/2007 | Aggregate |  | 11:10 | 885027 | Sand | -9 | E-965 | TX7 | 304.8 | 317.5 | 317.5 |  | 313.3 | 68300 | 0.887 | Post Grinding | 2
37-O-2007 | 37 | Outside | Rigid | 06/22/2007 | Aggregate |  | 11:10 | 885088 | Sand | -9 | E-965 | TX6 | 304.8 | 330.2 | 330.2 |  | 321.7 | 68300 | 0.841 | Post Grinding | 2
37-O-2007 | 37 | Outside | Rigid | 06/22/2007 | Aggregate |  | 11:10 | 885148 | Sand | -9 | E-965 | TX5 | 304.8 | 317.5 | 317.5 |  | 313.3 | 68300 | 0.887 | Post Grinding | 2
37-O-2007 | 37 | Outside | Rigid | 06/22/2007 | Aggregate |  | 11:10 | 885210 | Sand | -9 | E-965 | TX4 | 304.8 | 304.8 | 304.8 |  | 304.8 | 68300 | 0.937 | Post Grinding | 2
37-O-2007 | 37 | Outside | Rigid | 06/22/2007 | Aggregate |  | 11:10 | 885270 | Sand | -9 | E-965 | TX3 | 304.8 | 304.8 | 317.5 |  | 309 | 68300 | 0.911 | Post Grinding | 2
37-O-2007 | 37 | Outside | Rigid | 06/22/2007 | Aggregate |  | 11:10 | 885332 | Sand | -9 | E-965 | TX2 | 330.2 | 317.5 | 330.2 |  | 326 | 68300 | 0.819 | Post Grinding | 2
37-O-2007 | 37 | Outside | Rigid | 06/22/2007 | Aggregate |  | 11:10 | 885405 | Sand | -9 | E-965 | TX1 | 330.2 | 317.5 | 317.5 |  | 321.7 | 68300 | 0.841 | Post Grinding | 2
37-O-2007 | 37 | Outside | Rigid | 06/22/2007 | Aggregate |  | 11:10 | 884967 | Sand | -12 | E-965 | TX8 | 342.9 | 342.9 | 355.6 |  | 347.1 | 68300 | 0.722 | Post Grinding | 2
37-O-2007 | 37 | Outside | Rigid | 06/22/2007 | Aggregate |  | 11:10 | 885027 | Sand | -12 | E-965 | TX7 | 330.2 | 317.5 | 330.2 |  | 326 | 68300 | 0.819 | Post Grinding | 2
37-O-2007 | 37 | Outside | Rigid | 06/22/2007 | Aggregate |  | 11:10 | 885088 | Sand | -12 | E-965 | TX6 | 317.5 | 317.5 | 330.2 |  | 321.7 | 68300 | 0.841 | Post Grinding | 2
37-O-2007 | 37 | Outside | Rigid | 06/22/2007 | Aggregate |  | 11:10 | 885148 | Sand | -12 | E-965 | TX5 | 381 | 381 | 393.7 |  | 385.2 | 68300 | 0.586 | Post Grinding | 2
37-O-2007 | 37 | Outside | Rigid | 06/22/2007 | Aggregate |  | 11:10 | 885210 | Sand | -12 | E-965 | TX4 | 355.6 | 381 | 368.3 |  | 368.3 | 68300 | 0.641 | Post Grinding | 2
37-O-2007 | 37 | Outside | Rigid | 06/22/2007 | Aggregate |  | 11:10 | 885270 | Sand | -12 | E-965 | TX3 | 304.8 | 292.1 | 304.8 |  | 300.6 | 68300 | 0.963 | Post Grinding | 2
37-O-2007 | 37 | Outside | Rigid | 06/22/2007 | Aggregate |  | 11:10 | 885332 | Sand | -12 | E-965 | TX2 | 304.8 | 254 | 304.8 |  | 287.9 | 68300 | 1.05 | Post Grinding | 2
37-O-2007 | 37 | Outside | Rigid | 06/22/2007 | Aggregate |  | 11:10 | 885405 | Sand | -3 | E-965 | TX1 | 228.6 | 254 | 254 |  | 245.5 | 68300 | 1.443 | Post Grinding | 2
37-O-2007 | 37 | Outside | Rigid | 06/22/2007 | Aggregate |  | 11:10 | 885332 | Sand | -3 | E-965 | TX2 | 254 | 228.6 | 215.9 |  | 232.8 | 68300 | 1.605 | Post Grinding | 2
37-O-2007 | 37 | Outside | Rigid | 06/22/2007 | Aggregate |  | 11:10 | 885270 | Sand | -3 | E-965 | TX3 | 254 | 228.6 | 228.6 |  | 237.1 | 68300 | 1.548 | Post Grinding | 2
37-O-2007 | 37 | Outside | Rigid | 06/22/2007 | Aggregate |  | 11:10 | 885210 | Sand | -3 | E-965 | TX4 | 266.7 | 254 | 266.7 |  | 262.5 | 68300 | 1.263 | Post Grinding | 2
37-O-2007 | 37 | Outside | Rigid | 06/22/2007 | Aggregate |  | 11:10 | 885148 | Sand | -3 | E-965 | TX5 | 266.7 | 266.7 | 228.6 |  | 254 | 68300 | 1.349 | Post Grinding | 2
37-O-2007 | 37 | Outside | Rigid | 06/22/2007 | Aggregate |  | 11:10 | 885088 | Sand | -3 | E-965 | TX6 | 254 | 279.4 | 266.7 |  | 266.7 | 68300 | 1.223 | Post Grinding | 2
37-O-2007 | 37 | Outside | Rigid | 06/22/2007 | Aggregate |  | 11:10 | 885027 | Sand | -3 | E-965 | TX7 | 279.4 | 266.7 | 266.7 |  | 270.9 | 68300 | 1.185 | Post Grinding | 2
37-O-2007 | 37 | Outside | Rigid | 06/22/2007 | Aggregate |  | 11:10 | 884967 | Sand | -3 | E-965 | TX8 | 292.1 | 292.1 | 304.8 |  | 296.3 | 68300 | 0.991 | Post Grinding - 2nd closest to middle yellow line | 2
37-O-2007 | 37 | Outside | Rigid | 06/22/2007 | Aggregate |  | 11:10 | 884907 | Sand | -3 | E-965 | TX9 | 279.4 | 279.4 | 266.7 |  | 275.2 | 68300 | 1.149 | Post Grinding | 2
37-O-2007 | 37 | Outside | Rigid | 06/22/2007 | Aggregate |  | 11:10 | 884907 | Sand | -12 | E-965 | TX9 | 330.2 | 342.9 | 330.2 |  | 334.4 | 68300 | 0.778 | Post Grinding - 4th closest to(furthest from middle yellow line) | 2
37-O-2007 | 37 | Outside | Rigid | 06/22/2007 | Aggregate |  | 11:10 | 885027 | Sand | -6 | E-965 | TX7 | 228.6 | 228.6 | 228.6 |  | 228.6 | 68300 | 1.665 | Post Grinding | 2
37-O-2007 | 37 | Outside | Rigid | 06/18/2008 | Aggregate |  | 12:00 | 885270 | Sand | -12 | E-965 | TX3 | 304.8 | 304.8 | 304.8 |  | 304.8 | 68300 | 0.937 |  | 364
37-O-2007 | 37 | Outside | Rigid | 06/18/2008 | Aggregate |  | 12:00 | 885210 | Sand | -9 | E-965 | TX4 | 311.2 | 304.8 | 304.8 |  | 306.9 | 68300 | 0.924 |  | 364
37-O-2007 | 37 | Outside | Rigid | 06/18/2008 | Aggregate |  | 12:00 | 885210 | Sand | -6 | E-965 | TX4 | 247.7 | 241.3 | 241.3 |  | 243.4 | 68300 | 1.468 |  | 364
37-O-2007 | 37 | Outside | Rigid | 06/18/2008 | Aggregate |  | 12:00 | 885210 | Sand | -3 | E-965 | TX4 | 279.4 | 279.4 | 279.4 |  | 279.4 | 68300 | 1.115 |  | 364
37-O-2007 | 37 | Outside | Rigid | 06/18/2008 | Aggregate |  | 12:00 | 885210 | Sand | -12 | E-965 | TX4 | 330.2 | 330.2 | 336.6 |  | 332.3 | 68300 | 0.788 |  | 364
37-O-2007 | 37 | Outside | Rigid | 06/18/2008 | Aggregate |  | 12:00 | 885148 | Sand | -9 | E-965 | TX5 | 304.8 | 298.5 | 298.5 |  | 300.6 | 68300 | 0.963 |  | 364
37-O-2007 | 37 | Outside | Rigid | 06/18/2008 | Aggregate |  | 12:00 | 885148 | Sand | -6 | E-965 | TX5 | 266.7 | 266.7 | 266.7 |  | 266.7 | 68300 | 1.223 |  | 364
37-O-2007 | 37 | Outside | Rigid | 06/18/2008 | Aggregate |  | 12:00 | 885148 | Sand | -3 | E-965 | TX5 | 279.4 | 279.4 | 279.4 |  | 279.4 | 68300 | 1.115 |  | 364
37-O-2007 | 37 | Outside | Rigid | 06/18/2008 | Aggregate |  | 12:00 | 885148 | Sand | -12 | E-965 | TX5 | 469.9 | 495.3 | 495.3 |  | 486.8 | 68300 | 0.367 |  | 364
37-O-2007 | 37 | Outside | Rigid | 06/18/2008 | Aggregate |  | 12:00 | 885088 | Sand | -9 | E-965 | TX6 | 292.1 | 304.8 | 304.8 |  | 300.6 | 68300 | 0.963 |  | 364
37-O-2007 | 37 | Outside | Rigid | 06/18/2008 | Aggregate |  | 12:00 | 885088 | Sand | -6 | E-965 | TX6 | 292.1 | 304.8 | 304.8 |  | 300.6 | 68300 | 0.963 |  | 364
37-O-2007 | 37 | Outside | Rigid | 06/18/2008 | Aggregate |  | 12:00 | 884907 | Sand | -6 | E-965 | TX9 | 241.3 | 247.7 | 247.7 |  | 245.5 | 68300 | 1.443 |  | 364
37-O-2007 | 37 | Outside | Rigid | 06/18/2008 | Aggregate |  | 12:00 | 884907 | Sand | -3 | E-965 | TX9 | 247.7 | 266.7 | 266.7 |  | 260.4 | 68300 | 1.284 |  | 364
37-O-2007 | 37 | Outside | Rigid | 06/18/2008 | Aggregate |  | 12:00 | 884907 | Sand | -12 | E-965 | TX9 | 355.6 | 355.6 | 355.6 |  | 355.6 | 68300 | 0.688 |  | 364
37-O-2007 | 37 | Outside | Rigid | 06/18/2008 | Aggregate |  | 12:00 | 885088 | Sand | -3 | E-965 | TX6 | 215.9 | 228.6 | 228.6 |  | 224.4 | 68300 | 1.728 |  | 364
37-O-2007 | 37 | Outside | Rigid | 06/18/2008 | Aggregate |  | 12:00 | 885088 | Sand | -12 | E-965 | TX6 | 406.4 | 406.4 | 393.7 |  | 402.2 | 68300 | 0.538 |  | 364
37-O-2007 | 37 | Outside | Rigid | 06/18/2008 | Aggregate |  | 12:00 | 885027 | Sand | -9 | E-965 | TX7 | 292.1 | 304.8 | 317.5 |  | 304.8 | 68300 | 0.937 |  | 364
37-O-2007 | 37 | Outside | Rigid | 06/18/2008 | Aggregate |  | 12:00 | 885027 | Sand | -6 | E-965 | TX7 | 254 | 254 | 254 |  | 254 | 68300 | 1.349 |  | 364
37-O-2007 | 37 | Outside | Rigid | 06/18/2008 | Aggregate |  | 12:00 | 885027 | Sand | -3 | E-965 | TX7 | 222.3 | 228.6 | 235 |  | 228.6 | 68300 | 1.665 |  | 364
37-O-2007 | 37 | Outside | Rigid | 06/18/2008 | Aggregate |  | 12:00 | 885027 | Sand | -12 | E-965 | TX7 | 304.8 | 292.1 | 304.8 |  | 300.6 | 68300 | 0.963 |  | 364
37-O-2007 | 37 | Outside | Rigid | 06/18/2008 | Aggregate |  | 12:00 | 884967 | Sand | -9 | E-965 | TX8 | 304.8 | 304.8 | 317.5 |  | 309 | 68300 | 0.911 |  | 364
37-O-2007 | 37 | Outside | Rigid | 06/18/2008 | Aggregate |  | 12:00 | 884967 | Sand | -6 | E-965 | TX8 | 254 | 254 | 254 |  | 254 | 68300 | 1.349 |  | 364
37-O-2007 | 37 | Outside | Rigid | 06/18/2008 | Aggregate |  | 12:00 | 884967 | Sand | -3 | E-965 | TX8 | 228.6 | 228.6 | 235 |  | 230.7 | 68300 | 1.635 |  | 364
37-O-2007 | 37 | Outside | Rigid | 06/18/2008 | Aggregate |  | 12:00 | 884967 | Sand | -12 | E-965 | TX8 | 330.2 | 330.2 | 323.9 |  | 328.1 | 68300 | 0.808 |  | 364
37-O-2007 | 37 | Outside | Rigid | 06/18/2008 | Aggregate |  | 12:00 | 884907 | Sand | -9 | E-965 | TX9 | 311.2 | 317.5 | 317.5 |  | 315.4 | 68300 | 0.875 |  | 364
37-O-2007 | 37 | Outside | Rigid | 06/18/2008 | Aggregate |  | 12:00 | 885405 | Sand | -9 | E-965 | TX1 | 285.8 | 285.8 | 292.1 |  | 287.9 | 68300 | 1.05 |  | 364
37-O-2007 | 37 | Outside | Rigid | 06/18/2008 | Aggregate |  | 12:00 | 885405 | Sand | -6 | E-965 | TX1 | 266.7 | 260.4 | 260.4 |  | 262.5 | 68300 | 1.263 |  | 364
37-O-2007 | 37 | Outside | Rigid | 06/18/2008 | Aggregate |  | 12:00 | 885405 | Sand | -3 | E-965 | TX1 | 273.1 | 273.1 | 273.1 |  | 273.1 | 68300 | 1.167 |  | 364
37-O-2007 | 37 | Outside | Rigid | 06/18/2008 | Aggregate |  | 12:00 | 885405 | Sand | -12 | E-965 | TX1 | 317.5 | 311.2 | 323.9 |  | 317.5 | 68300 | 0.863 |  | 364
37-O-2007 | 37 | Outside | Rigid | 06/18/2008 | Aggregate |  | 12:00 | 885332 | Sand | -9 | E-965 | TX2 | 292.1 | 285.8 | 285.8 |  | 287.9 | 68300 | 1.05 |  | 364
37-O-2007 | 37 | Outside | Rigid | 06/18/2008 | Aggregate |  | 12:00 | 885332 | Sand | -6 | E-965 | TX2 | 228.6 | 228.6 | 228.6 |  | 228.6 | 68300 | 1.665 |  | 364
37-O-2007 | 37 | Outside | Rigid | 06/18/2008 | Aggregate |  | 12:00 | 885332 | Sand | -3 | E-965 | TX2 | 260.4 | 266.7 | 260.4 |  | 262.5 | 68300 | 1.263 |  | 364
37-O-2007 | 37 | Outside | Rigid | 06/18/2008 | Aggregate |  | 12:00 | 885332 | Sand | -12 | E-965 | TX2 | 311.2 | 304.8 | 304.8 |  | 306.9 | 68300 | 0.924 |  | 364
37-O-2007 | 37 | Outside | Rigid | 06/18/2008 | Aggregate |  | 12:00 | 885270 | Sand | -9 | E-965 | TX3 | 292.1 | 292.1 | 292.1 |  | 292.1 | 68300 | 1.02 |  | 364
37-O-2007 | 37 | Outside | Rigid | 06/18/2008 | Aggregate |  | 12:00 | 885270 | Sand | -6 | E-965 | TX3 | 215.9 | 222.3 | 222.3 |  | 220.1 | 68300 | 1.795 |  | 364
37-O-2007 | 37 | Outside | Rigid | 06/18/2008 | Aggregate |  | 12:00 | 885270 | Sand | -3 | E-965 | TX3 | 304.8 | 292.1 | 292.1 |  | 296.3 | 68300 | 0.991 |  | 364

## FIELD_TEXTURE_FRICTION_TRLR_MV
SECTION_ID | CELL | LANE | LANE_SURFACE | DAY | BASE_TYPE | SUBBASE_TYPE | TIME | EQUIPMENT | SUBGRADE_TYPE | FRICTION_NUMBER | SPEED_MPH | TIRE_TYPE | MAXFN | MINFN | PEAK | AIR_TEMP_F | PVMT_TEMP_F | SLIP_PERCENT | LATITUDE | LONGITUDE | SECTION_START_DATE | COMMENTS | SECTION_END_DATE | ROADWAY_NAME | AGE_IN_DAYS | ESALS
24-I-2008 | 24 | Inside | Flexible | 07/15/2015 | Aggregate |  | 12:48 | Dynatest | Sand | 48.8 | 39.8 | Ribbed | 53 | 46 | 69.36 | 84.2 |  | 14 | 45.264032 | -93.713375 | 06/26/2008 |  | 06/19/2017 | MnROAD Low Volume Road | 2575 | 161187
24-I-2008 | 24 | Inside | Flexible | 07/15/2015 | Aggregate |  | 12:55 | Dynatest | Sand | 36.6 | 40.6 | Smooth | 45 | 30 | 58.9 | 84.2 |  | 11 | 45.264032 | -93.713375 | 06/26/2008 |  | 06/19/2017 | MnROAD Low Volume Road | 2575 | 161187
24-O-2008 | 24 | Outside | Flexible | 07/15/2015 | Aggregate |  | 13:10 | Dynatest | Sand | 69.1 | 39.9 | Smooth | 73 | 66 | 91.14 | 84.2 |  | 13 | 45.266488 | -93.717961 | 06/26/2008 |  | 06/19/2017 | MnROAD Low Volume Road | 2575
24-O-2008 | 24 | Outside | Flexible | 07/15/2015 | Aggregate |  | 13:02 | Dynatest | Sand | 58.3 | 40.4 | Ribbed | 61 | 56 | 73.07 | 84.2 |  | 18 | 45.266642 | -93.718247 | 06/26/2008 |  | 06/19/2017 | MnROAD Low Volume Road | 2575
24-I-2008 | 24 | Inside | Flexible | 09/26/2016 | Aggregate |  | 11:01 | Dynatest | Sand | 37.9 | 40.8 | Smooth | 50 | 32 | 67.23 |  |  | 16 | 45.266208 | -93.717369 | 06/26/2008 |  | 06/19/2017 | MnROAD Low Volume Road | 3014 | 195808
24-I-2008 | 24 | Inside | Flexible | 09/26/2016 | Aggregate |  | 10:55 | Dynatest | Sand | 54.9 | 40.8 | Ribbed | 59 | 52 | 80.97 |  |  | 11 | 45.2661 | -93.717174 | 06/26/2008 |  | 06/19/2017 | MnROAD Low Volume Road | 3014 | 195808
24-O-2008 | 24 | Outside | Flexible | 09/26/2016 | Aggregate |  | 11:16 | Dynatest | Sand | 67.5 | 40.5 | Smooth | 71 | 64 | 81.72 |  |  | 12 | 45.26642 | -93.717798 | 06/26/2008 |  | 06/19/2017 | MnROAD Low Volume Road | 3014
24-O-2008 | 24 | Outside | Flexible | 09/26/2016 | Aggregate |  | 11:10 | Dynatest | Sand | 68.2 | 39.7 | Ribbed | 71 | 65 | 93 |  |  | 10 | 45.266473 | -93.717911 | 06/26/2008 |  | 06/19/2017 | MnROAD Low Volume Road | 3014
24-I-1990 | 24 | Inside | Flexible | 06/23/1994 | Aggregate |  |  | Mn/DOT - 1295 Pavement Friction Tester | Sand | 59.7 | 32.2 | Ribbed |  |  | 1.7 | 75 |  |  |  |  | 10/05/1990 |  | 09/14/2005 | MnROAD Low Volume Road | 1357
24-I-1990 | 24 | Inside | Flexible | 09/20/1994 | Aggregate |  |  | Mn/DOT - 1295 Pavement Friction Tester | Sand | 56.3 |  | Ribbed | [8 empty] | 10/05/1990 |  | 09/14/2005 | MnROAD Low Volume Road | 1446 | 4108
24-O-1990 | 24 | Outside | Flexible | 09/20/1994 | Aggregate |  |  | Mn/DOT - 1295 Pavement Friction Tester | Sand | 66.5 |  | Ribbed | [8 empty] | 10/05/1990 |  | 09/14/2005 | MnROAD Low Volume Road | 1446 | 3092
24-I-1990 | 24 | Inside | Flexible | 05/04/1995 | Aggregate |  |  | Mn/DOT - 1295 Pavement Friction Tester | Sand | 64.2 |  | Ribbed | [8 empty] | 10/05/1990 |  | 09/14/2005 | MnROAD Low Volume Road | 1672 | 20488
24-O-1990 | 24 | Outside | Flexible | 05/04/1995 | Aggregate |  |  | Mn/DOT - 1295 Pavement Friction Tester | Sand | 66.4 |  | Ribbed | [8 empty] | 10/05/1990 |  | 09/14/2005 | MnROAD Low Volume Road | 1672 | 14974
24-I-1990 | 24 | Inside | Flexible | 06/20/1995 | Aggregate |  |  | Mn/DOT - 1295 Pavement Friction Tester | Sand | 64.7 |  | Ribbed | [8 empty] | 10/05/1990 |  | 09/14/2005 | MnROAD Low Volume Road | 1719 | 24289
24-O-1990 | 24 | Outside | Flexible | 06/20/1995 | Aggregate |  |  | Mn/DOT - 1295 Pavement Friction Tester | Sand | 64.7 |  | Ribbed | [8 empty] | 10/05/1990 |  | 09/14/2005 | MnROAD Low Volume Road | 1719 | 18240
24-I-1990 | 24 | Inside | Flexible | 10/29/1997 | Aggregate |  | 11:12 | Mn/DOT - 1295 Pavement Friction Tester | Sand | 60 | 39.8 | Ribbed |  |  | 85.1 | 44 | 60 |  |  |  | 10/05/1990 |  | 09/14/2005 | MnROAD Low Volume Road | 2581 | 93008
24-O-1990 | 24 | Outside | Flexible | 10/29/1997 | Aggregate |  | 11:22 | Mn/DOT - 1295 Pavement Friction Tester | Sand | 59.2 | 41.6 | Ribbed |  |  | 87.2 | 44 | 60 |  |  |  | 10/05/1990 |  | 09/14/2005 | MnROAD Low Volume Road | 2581 | 69423
24-I-1990 | 24 | Inside | Flexible | 10/14/1998 | Aggregate |  | 11:29 | WSDOT | Sand | 62.3 | 39.7 | Ribbed |  |  | 93.7 | 44 |  |  |  |  | 10/05/1990 |  | 09/14/2005 | MnROAD Low Volume Road | 2931 | 120775
24-I-1990 | 24 | Inside | Flexible | 10/14/1998 | Aggregate |  | 12:05 | WSDOT | Sand | 37.3 | 40.2 | Smooth |  |  | 60.2 | 51 |  |  |  |  | 10/05/1990 |  | 09/14/2005 | MnROAD Low Volume Road | 2931 | 120775
24-O-1990 | 24 | Outside | Flexible | 10/14/1998 | Aggregate |  | 12:16 | WSDOT | Sand | 26.5 | 40.1 | Smooth |  |  | 34.1 | 46 |  |  |  |  | 10/05/1990 |  | 09/14/2005 | MnROAD Low Volume Road | 2931 | 83162
24-O-1990 | 24 | Outside | Flexible | 10/14/1998 | Aggregate |  | 11:47 | WSDOT | Sand | 61.7 | 39.6 | Ribbed |  |  | 92.8 | 46 |  |  |  |  | 10/05/1990 |  | 09/14/2005 | MnROAD Low Volume Road | 2931 | 83162
24-I-1990 | 24 | Inside | Flexible | 11/02/2000 | Aggregate |  | 14:09 | Mn/DOT - 1295 Pavement Friction Tester | Sand | 59.5 | 39.9 | Ribbed |  |  | 89.8 | 55 | 58 |  |  |  | 10/05/1990 |  | 09/14/2005 | MnROAD Low Volume Road | 3681 | 170093
24-I-1990 | 24 | Inside | Flexible | 11/02/2000 | Aggregate |  | 14:19 | Mn/DOT - 1295 Pavement Friction Tester | Sand | 59.7 | 39.2 | Ribbed |  |  | 93.2 | 53 | 58 |  |  |  | 10/05/1990 |  | 09/14/2005 | MnROAD Low Volume Road | 3681 | 170093
24-O-1990 | 24 | Outside | Flexible | 11/02/2000 | Aggregate |  | 14:46 | Mn/DOT - 1295 Pavement Friction Tester | Sand | 63.6 | 39.8 | Ribbed |  |  | 95.6 | 53 | 58 |  |  |  | 10/05/1990 |  | 09/14/2005 | MnROAD Low Volume Road | 3681 | 116402
24-I-1990 | 24 | Inside | Flexible | 10/19/2004 | Aggregate |  | 11:43 | Mn/DOT - 1295 Pavement Friction Tester | Sand | 59.5 | 39.2 | Ribbed |  |  | 90.8 |  |  |  | 45.266122 | -93.717216 | 10/05/1990 |  | 09/14/2005 | MnROAD Low Volume Road | 5128 | 273819
24-I-1990 | 24 | Inside | Flexible | 06/13/2005 | Aggregate |  | 12:50 | Mn/DOT - 1295 Pavement Friction Tester | Sand | 42.5 | 39 | Smooth |  |  | 67.2 |  | 90.5 |  | 45.266168 | -93.717321 | 10/05/1990 |  | 09/14/2005 | MnROAD Low Volume Road | 5365 | 288666
24-I-1990 | 24 | Inside | Flexible | 06/13/2005 | Aggregate |  | 12:42 | Mn/DOT - 1295 Pavement Friction Tester | Sand | 63.4 | 38.5 | Ribbed |  |  | 93.3 |  | 90.1 |  | 45.266178 | -93.717351 | 10/05/1990 |  | 09/14/2005 | MnROAD Low Volume Road | 5365 | 288666
24-O-1990 | 24 | Outside | Flexible | 06/13/2005 | Aggregate |  | 13:35 | Mn/DOT - 1295 Pavement Friction Tester | Sand | 51.7 | 39.4 | Smooth |  |  | 82.7 |  | 109.6 |  | 45.266478 | -93.717964 | 10/05/1990 |  | 09/14/2005 | MnROAD Low Volume Road | 5365 | 197172
24-O-1990 | 24 | Outside | Flexible | 06/13/2005 | Aggregate |  | 13:29 | Mn/DOT - 1295 Pavement Friction Tester | Sand | 60 | 39.8 | Ribbed |  |  | 88.1 |  | 101.3 |  | 45.266506 | -93.71801 | 10/05/1990 |  | 09/14/2005 | MnROAD Low Volume Road | 5365 | 197172
24-I-2005 | 24 | Inside | Flexible | 06/14/2006 | Aggregate |  | 10:47 | Mn/DOT - 1295 Pavement Friction Tester | Sand | 62.2 | 40.1 | Ribbed | 64 | 61 | 95.76 | 87 |  | 13 | 45.266242 | -93.71741 | 09/15/2005 |  | 06/25/2008 | MnROAD Low Volume Road | 272 | 17459
24-I-2005 | 24 | Inside | Flexible | 06/14/2006 | Aggregate |  | 11:01 | Mn/DOT - 1295 Pavement Friction Tester | Sand | 34.9 | 40.5 | Smooth | 41 | 31 | 55.88 | 90 |  | 37 | 45.266116 | -93.717191 | 09/15/2005 |  | 06/25/2008 | MnROAD Low Volume Road | 272 | 17459
24-O-2005 | 24 | Outside | Flexible | 06/14/2006 | Aggregate |  | 11:14 | Mn/DOT - 1295 Pavement Friction Tester | Sand | 66.9 | 40.8 | Ribbed | 70 | 63 | 97.1 | 83 |  | 13 |  |  | 09/15/2005 |  | 06/25/2008 | MnROAD Low Volume Road | 272 | 14475
24-O-2005 | 24 | Outside | Flexible | 06/14/2006 | Aggregate |  | 11:26 | Mn/DOT - 1295 Pavement Friction Tester | Sand | 47.7 | 41 | Smooth | 51 | 46 | 71.14 | 81 |  | 18 | 45.266588 | -93.718147 | 09/15/2005 |  | 06/25/2008 | MnROAD Low Volume Road | 272 | 14475
24-I-2005 | 24 | Inside | Flexible | 05/15/2007 | Aggregate |  |  | Mn/DOT - 1295 Pavement Friction Tester | Sand | 60.9 | 40 | Ribbed | [8 empty] | 09/15/2005 | State Patrol Friction Testing | 06/25/2008 | MnROAD Low Volume Road | 607 | 38713
24-O-2005 | 24 | Outside | Flexible | 05/15/2007 | Aggregate |  |  | Mn/DOT - 1295 Pavement Friction Tester | Sand | 63 | 40 | Ribbed | [8 empty] | 09/15/2005 | State Patrol Friction Testing | 06/25/2008 | MnROAD Low Volume Road | 607 | 28796
24-I-2005 | 24 | Inside | Flexible | 11/06/2007 | Aggregate |  | 11:32 | Mn/DOT - 1295 Pavement Friction Tester | Sand | 61.8 | 40.2 | Ribbed | 65 | 59 | 92.71 | 37 | 50.1 | 13 | 45.266075 | -93.717149 | 09/15/2005 |  | 06/25/2008 | MnROAD Low Volume Road | 782 | 39922
24-I-2008 | 24 | Inside | Flexible | 10/31/2008 | Aggregate |  | 9:25 | Mn/DOT - 1295 Pavement Friction Tester | Sand | 41.6 | 41.4 | Smooth | 46 | 35 | 62.01 | 68 | 64.6 | 13 | 45.266558 | -93.718028 | 06/26/2008 | initial test after reconstruction | 06/19/2017 | MnROAD Low Volume Road | 127
24-I-2008 | 24 | Inside | Flexible | 10/31/2008 | Aggregate |  | 9: 2 | Mn/DOT - 1295 Pavement Friction Tester | Sand | 51.6 | 41.4 | Ribbed | 54 | 48 | 77.79 | 68 | 63.3 | 13 | 45.266528 | -93.717989 | 06/26/2008 | initial test after reconstruction | 06/19/2017 | MnROAD Low Volume Road | 127
24-O-2008 | 24 | Outside | Flexible | 10/31/2008 | Aggregate |  | 9:18 | Mn/DOT - 1295 Pavement Friction Tester | Sand | 53.3 | 39.5 | Ribbed | 55 | 52 | 78.89 | 68 | 65.8 | 17 | 45.266779 | -93.718502 | 06/26/2008 | initial test after reconstruction | 06/19/2017 | MnROAD Low Volume Road | 127
24-I-2008 | 24 | Inside | Flexible | 06/04/2009 | Aggregate |  | 10:26 | Mn/DOT - 1295 Pavement Friction Tester | Sand | 35.1 | 41.2 | Smooth | 45 | 30 | 49.87 | 68 | 96.2 | 14 | 45.266267 | -93.717471 | 06/26/2008 |  | 06/19/2017 | MnROAD Low Volume Road | 343 | 12037
24-I-2008 | 24 | Inside | Flexible | 06/04/2009 | Aggregate |  | 10:18 | Mn/DOT - 1295 Pavement Friction Tester | Sand | 61.8 | 40.4 | Ribbed | 65 | 59 | 83.21 | 68 | 109 | 16 | 45.266428 | -93.717767 | 06/26/2008 |  | 06/19/2017 | MnROAD Low Volume Road | 343 | 12037
24-O-2008 | 24 | Outside | Flexible | 06/04/2009 | Aggregate |  | 10:59 | Mn/DOT - 1295 Pavement Friction Tester | Sand | 65.2 | 39.4 | Smooth | 72 | 52 | 76.99 | 68 | 104 | 9 | 45.266677 | -93.718292 | 06/26/2008 |  | 06/19/2017 | MnROAD Low Volume Road | 343
24-O-2008 | 24 | Outside | Flexible | 06/04/2009 | Aggregate |  | 10:48 | Mn/DOT - 1295 Pavement Friction Tester | Sand | 64.9 | 39.2 | Ribbed | 67 | 63 | 79.91 | 68 | 114.2 | 14 | 45.266715 | -93.718349 | 06/26/2008 |  | 06/19/2017 | MnROAD Low Volume Road | 343
24-I-2008 | 24 | Inside | Flexible | 11/04/2009 | Aggregate |  | 13:15 | 1295 Pavement Friction Tester | Sand | 36.6 | 40 | Smooth | 40 | 33 | 63.32 | 66 | 54.7 | 13 | 45.26649 | -93.717903 | 06/26/2008 |  | 06/19/2017 | MnROAD Low Volume Road | 496 | 18451
24-I-2008 | 24 | Inside | Flexible | 11/04/2009 | Aggregate |  | 13:04 | 1295 Pavement Friction Tester | Sand | 59.1 | 40.6 | Ribbed | 61 | 58 | 84.32 | 66 | 58.8 | 12 | 45.266522 | -93.717969 | 06/26/2008 |  | 06/19/2017 | MnROAD Low Volume Road | 496 | 18451
24-O-2008 | 24 | Outside | Flexible | 11/04/2009 | Aggregate |  | 13:44 | 1295 Pavement Friction Tester | Sand | 44.8 | 39.6 | Smooth | 53 | 38 | 74.89 | 64 | 53.9 | 13 | 45.262684 | -93.71097 | 06/26/2008 |  | 06/19/2017 | MnROAD Low Volume Road | 496
24-O-2008 | 24 | Outside | Flexible | 11/04/2009 | Aggregate |  | 13:31 | 1295 Pavement Friction Tester | Sand | 60.8 | 39.8 | Ribbed | 63 | 58 | 89.75 | 65 | 57.1 | 16 | 45.262708 | -93.711014 | 06/26/2008 |  | 06/19/2017 | MnROAD Low Volume Road | 496
24-I-2008 | 24 | Inside | Flexible | 09/08/2010 | Aggregate |  | 12:57 | 1295 Pavement Friction Tester | Sand | 15.2 | 41.3 | Ribbed | 16 | 14 | 70.58 | 63 | 110.7 | 11 | 45.266285 | -93.717512 | 06/26/2008 | 2010 fog seal (new) | 06/19/2017 | MnROAD Low Volume Road | 804 | 37439
24-I-2008 | 24 | Inside | Flexible | 09/08/2010 | Aggregate |  | 13:06 | 1295 Pavement Friction Tester | Sand | 5.2 | 41.7 | Smooth | 7 | 4 | 32 | 63 | 106.8 | 8 | 45.266306 | -93.717547 | 06/26/2008 | 2010 fog seal (new) | 06/19/2017 | MnROAD Low Volume Road | 804 | 37439
24-O-2008 | 24 | Outside | Flexible | 09/08/2010 | Aggregate |  | 13:31 | 1295 Pavement Friction Tester | Sand | 10 | 38.8 | Smooth | 12 | 9 | 20.99 | 65 | 110.2 | 17 | 45.266412 | -93.717816 | 06/26/2008 | 2010 fog seal (new) | 06/19/2017 | MnROAD Low Volume Road | 804
24-O-2008 | 24 | Outside | Flexible | 09/08/2010 | Aggregate |  | 13:19 | 1295 Pavement Friction Tester | Sand | 14.1 | 41.2 | Ribbed | 26 | 10 | 48.18 | 65 | 112.1 | 9 | 45.26641 | -93.717805 | 06/26/2008 | 2010 fog seal (new) | 06/19/2017 | MnROAD Low Volume Road | 804
24-I-2008 | 24 | Inside | Flexible | 09/29/2011 | Aggregate |  | 12:28 | 1295 Pavement Friction Tester | Sand | 11.6 | 41 | Smooth | 13 | 10 | 34.28 | 32 | 72.5 | 32 | 45.26652 | -93.71794 | 06/26/2008 |  | 06/19/2017 | MnROAD Low Volume Road | 1190 | 59506
24-I-2008 | 24 | Inside | Flexible | 09/29/2011 | Aggregate |  | 12:22 | 1295 Pavement Friction Tester | Sand | 22.1 | 39.5 | Ribbed | 24 | 21 | 74.11 | 32 | 79.4 | 11 | 45.266517 | -93.717933 | 06/26/2008 |  | 06/19/2017 | MnROAD Low Volume Road | 1190 | 59506
24-O-2008 | 24 | Outside | Flexible | 09/29/2011 | Aggregate |  | 12:41 | 1295 Pavement Friction Tester | Sand | 9.2 | 39.2 | Smooth | 12 | 8 | 29.34 | 32 | 75.5 | 27 | 45.266617 | -93.718196 | 06/26/2008 |  | 06/19/2017 | MnROAD Low Volume Road | 1190
24-O-2008 | 24 | Outside | Flexible | 09/29/2011 | Aggregate |  | 12:36 | 1295 Pavement Friction Tester | Sand | 24.8 | 40.4 | Ribbed | 34 | 21 | 71.5 | 32 | 84.7 | 13 | 45.266499 | -93.717972 | 06/26/2008 |  | 06/19/2017 | MnROAD Low Volume Road | 1190
24-I-2008 | 24 | Inside | Flexible | 04/26/2012 | Aggregate |  | 11:16 | 1295 Pavement Friction Tester | Sand | 7.5 | 39.6 | Smooth | 9 | 5 | 39.31 | 45 |  | 50 | 45.266455 | -93.717844 | 06/26/2008 |  | 06/19/2017 | MnROAD Low Volume Road | 1400 | 75555
24-I-2008 | 24 | Inside | Flexible | 04/26/2012 | Aggregate |  | 11:09 | 1295 Pavement Friction Tester | Sand | 18.4 | 39.9 | Ribbed | 21 | 14 | 72.58 | 46 |  | 11 | 45.266412 | -93.717762 | 06/26/2008 |  | 06/19/2017 | MnROAD Low Volume Road | 1400 | 75555
24-I-2008 | 24 | Inside | Flexible | 06/08/2012 | Aggregate |  | 10:34 | 1295 Pavement Friction Tester | Sand | 9.7 | 39.3 | Smooth | 20 | 7 | 31.5 | 70 | 95.9 | 56 | 45.266438 | -93.7178 | 06/26/2008 |  | 06/19/2017 | MnROAD Low Volume Road | 1443 | 77353
24-I-2008 | 24 | Inside | Flexible | 06/08/2012 | Aggregate |  | 10:27 | 1295 Pavement Friction Tester | Sand | 29.3 | 39 | Ribbed | 48 | 18 | 69.9 | 70 | 104.4 | 8 | 45.26636 | -93.717664 | 06/26/2008 |  | 06/19/2017 | MnROAD Low Volume Road | 1443 | 77353
24-O-2008 | 24 | Outside | Flexible | 06/08/2012 | Aggregate |  | 11:05 | 1295 Pavement Friction Tester | Sand | 30 | 39.1 | Ribbed | 32 | 28 | 69.4 | 70 | 103.9 | 9 | 45.266545 | -93.718057 | 06/26/2008 |  | 06/19/2017 | MnROAD Low Volume Road | 1443
24-I-2008 | 24 | Inside | Flexible | 11/18/2013 | Aggregate |  | 11:28 | Dynatest | Sand | 26 | 40.5 | Ribbed | 36 | 13 | 72.44 |  |  | 14 | 45.266639 | -93.718182 | 06/26/2008 |  | 06/19/2017 | MnROAD Low Volume Road | 1971 | 112724
24-I-2008 | 24 | Inside | Flexible | 11/18/2013 | Aggregate |  | 13:08 | Dynatest | Sand | 19.4 | 40.1 | Smooth | 30 | 5 | 43.68 |  |  | 28 | 45.266549 | -93.718008 | 06/26/2008 |  | 06/19/2017 | MnROAD Low Volume Road | 1971 | 112724
24-I-2008 | 24 | Inside | Flexible | 11/18/2013 | Aggregate |  | 13:08 | Dynatest | Sand | 33.2 | 40.3 | Smooth | 47 | 23 | 64.42 |  |  | 10 | 45.266059 | -93.717107 | 06/26/2008 |  | 06/19/2017 | MnROAD Low Volume Road | 1971 | 112724
24-I-2008 | 24 | Inside | Flexible | 11/18/2013 | Aggregate |  | 11:28 | Dynatest | Sand | 52.9 | 40.2 | Ribbed | 56 | 49 | 82.95 |  |  | 11 | 45.266148 | -93.71728 | 06/26/2008 |  | 06/19/2017 | MnROAD Low Volume Road | 1971 | 112724
24-O-2008 | 24 | Outside | Flexible | 11/18/2013 | Aggregate |  | 13:16 | Dynatest | Sand | 57.2 | 40.1 | Ribbed | 62 | 38 | 81.55 |  |  | 7 | 45.266103 | -93.717245 | 06/26/2008 |  | 06/19/2017 | MnROAD Low Volume Road | 1971
24-O-2008 | 24 | Outside | Flexible | 11/18/2013 | Aggregate |  | 13:16 | Dynatest | Sand | 29.2 | 38.3 | Ribbed | 38 | 23 | 76.98 |  |  | 14 | 45.266673 | -93.718293 | 06/26/2008 |  | 06/19/2017 | MnROAD Low Volume Road | 1971
24-O-2008 | 24 | Outside | Flexible | 11/18/2013 | Aggregate |  | 13:29 | Dynatest | Sand | 15.7 | 41.5 | Smooth | 30 | 11 | 43.53 |  |  | 26 | 45.266637 | -93.718233 | 06/26/2008 |  | 06/19/2017 | MnROAD Low Volume Road | 1971
24-O-2008 | 24 | Outside | Flexible | 11/18/2013 | Aggregate |  | 13:29 | Dynatest | Sand | 27.8 | 39.5 | Smooth | 43 | 20 | 45.21 |  |  | 18 | 45.266137 | -93.717317 | 06/26/2008 |  | 06/19/2017 | MnROAD Low Volume Road | 1971
24-I-2008 | 24 | Inside | Flexible | 11/04/2014 | Aggregate |  | 10:43 | Dynatest 1295 | Sand | 52 | 40.2 | Ribbed | 55 | 50 | 81.12 | 32 |  | 13 |  |  | 06/26/2008 |  | 06/19/2017 | MnROAD Low Volume Road | 2322 | 140816
24-I-2008 | 24 | Inside | Flexible | 11/04/2014 | Aggregate |  | 10:51 | Dynatest 1295 | Sand | 32.8 | 40.6 | Smooth | 45 | 26 | 55.39 | 32 |  | 10 |  |  | 06/26/2008 |  | 06/19/2017 | MnROAD Low Volume Road | 2322 | 140816
24-O-2008 | 24 | Outside | Flexible | 11/04/2014 | Aggregate |  | 11:03 | Dynatest 1295 | Sand | 56.4 | 38.7 | Smooth | 59 | 53 | 84.95 | 32 |  | 18 |  |  | 06/26/2008 |  | 06/19/2017 | MnROAD Low Volume Road | 2322
24-O-2008 | 24 | Outside | Flexible | 11/04/2014 | Aggregate |  | 10:58 | Dynatest 1295 | Sand | 60.3 | 38.9 | Ribbed | 64 | 58 | 81.42 | 32 |  | 9 |  |  | 06/26/2008 |  | 06/19/2017 | MnROAD Low Volume Road | 2322
25-I-1991 | 25 | Inside | Flexible | 06/23/1994 | None |  |  | Mn/DOT - 1295 Pavement Friction Tester | Sand | 58.2 | 39.2 | Ribbed |  |  | 1.8 | 75 |  |  |  |  | 09/24/1991 |  | 09/14/2005 | MnROAD Low Volume Road | 1003
25-I-1991 | 25 | Inside | Flexible | 09/20/1994 | None |  |  | Mn/DOT - 1295 Pavement Friction Tester | Sand | 57.1 |  | Ribbed | [8 empty] | 09/24/1991 |  | 09/14/2005 | MnROAD Low Volume Road | 1092 | 4108
25-O-1991 | 25 | Outside | Flexible | 09/20/1994 | None |  |  | Mn/DOT - 1295 Pavement Friction Tester | Sand | 57.1 |  | Ribbed | [8 empty] | 09/24/1991 |  | 09/14/2005 | MnROAD Low Volume Road | 1092 | 3092
25-I-1991 | 25 | Inside | Flexible | 05/04/1995 | None |  |  | Mn/DOT - 1295 Pavement Friction Tester | Sand | 60.7 |  | Ribbed | [8 empty] | 09/24/1991 |  | 09/14/2005 | MnROAD Low Volume Road | 1318 | 20488
25-O-1991 | 25 | Outside | Flexible | 05/04/1995 | None |  |  | Mn/DOT - 1295 Pavement Friction Tester | Sand | 61 |  | Ribbed | [8 empty] | 09/24/1991 |  | 09/14/2005 | MnROAD Low Volume Road | 1318 | 14974
25-I-1991 | 25 | Inside | Flexible | 06/20/1995 | None |  |  | Mn/DOT - 1295 Pavement Friction Tester | Sand | 61.5 |  | Ribbed | [8 empty] | 09/24/1991 |  | 09/14/2005 | MnROAD Low Volume Road | 1365 | 24289
25-O-1991 | 25 | Outside | Flexible | 06/20/1995 | None |  |  | Mn/DOT - 1295 Pavement Friction Tester | Sand | 65 |  | Ribbed | [8 empty] | 09/24/1991 |  | 09/14/2005 | MnROAD Low Volume Road | 1365 | 18240
25-I-1991 | 25 | Inside | Flexible | 10/29/1997 | None |  | 11:11 | Mn/DOT - 1295 Pavement Friction Tester | Sand | 59.4 | 39.8 | Ribbed |  |  | 86.4 | 46 | 60 |  |  |  | 09/24/1991 |  | 09/14/2005 | MnROAD Low Volume Road | 2227 | 93008
25-O-1991 | 25 | Outside | Flexible | 10/29/1997 | None |  | 11:22 | Mn/DOT - 1295 Pavement Friction Tester | Sand | 60.7 | 40.1 | Ribbed |  |  | 88.6 | 44 | 60 |  |  |  | 09/24/1991 |  | 09/14/2005 | MnROAD Low Volume Road | 2227 | 69423
25-I-1991 | 25 | Inside | Flexible | 10/14/1998 | None |  | 12:04 | WSDOT | Sand | 39.6 | 40.1 | Smooth |  |  | 64.2 | 51 |  |  |  |  | 09/24/1991 |  | 09/14/2005 | MnROAD Low Volume Road | 2577 | 120775
25-I-1991 | 25 | Inside | Flexible | 10/14/1998 | None |  | 11:29 | WSDOT | Sand | 61.6 | 39.7 | Ribbed |  |  | 95.2 | 44 |  |  |  |  | 09/24/1991 |  | 09/14/2005 | MnROAD Low Volume Road | 2577 | 120775
25-O-1991 | 25 | Outside | Flexible | 10/14/1998 | None |  | 12:16 | WSDOT | Sand | 26.9 | 40 | Smooth |  |  | 36.7 | 41 |  |  |  |  | 09/24/1991 |  | 09/14/2005 | MnROAD Low Volume Road | 2577 | 83162
25-O-1991 | 25 | Outside | Flexible | 10/14/1998 | None |  | 11:47 | WSDOT | Sand | 62.3 | 39.8 | Ribbed |  |  | 95 | 39 |  |  |  |  | 09/24/1991 |  | 09/14/2005 | MnROAD Low Volume Road | 2577 | 83162
25-I-1991 | 25 | Inside | Flexible | 11/02/2000 | None |  | 14:19 | Mn/DOT - 1295 Pavement Friction Tester | Sand | 59.4 | 39.8 | Ribbed |  |  | 90.4 | 53 | 58 |  |  |  | 09/24/1991 |  | 09/14/2005 | MnROAD Low Volume Road | 3327 | 170093
25-I-1991 | 25 | Inside | Flexible | 11/02/2000 | None |  | 14:09 | Mn/DOT - 1295 Pavement Friction Tester | Sand | 64.3 | 39.4 | Ribbed |  |  | 95.4 | 55 | 58 |  |  |  | 09/24/1991 |  | 09/14/2005 | MnROAD Low Volume Road | 3327 | 170093
25-O-1991 | 25 | Outside | Flexible | 11/02/2000 | None |  | 14:47 | Mn/DOT - 1295 Pavement Friction Tester | Sand | 62.8 | 40 | Ribbed |  |  | 97.6 | 53 | 58 |  |  |  | 09/24/1991 |  | 09/14/2005 | MnROAD Low Volume Road | 3327 | 116402
25-I-1991 | 25 | Inside | Flexible | 10/19/2004 | None |  | 11:43 | Mn/DOT - 1295 Pavement Friction Tester | Sand | 51.7 | 40.2 | Ribbed |  |  | 80.8 |  |  |  | 45.265141 | -93.715426 | 09/24/1991 |  | 09/14/2005 | MnROAD Low Volume Road | 4774 | 273819
25-I-1991 | 25 | Inside | Flexible | 06/13/2005 | None |  | 12:42 | Mn/DOT - 1295 Pavement Friction Tester | Sand | 59.5 | 38.7 | Ribbed |  |  | 81 |  | 88.7 |  | 45.265106 | -93.71538 | 09/24/1991 |  | 09/14/2005 | MnROAD Low Volume Road | 5011 | 288666
25-I-1991 | 25 | Inside | Flexible | 06/13/2005 | None |  | 12:50 | Mn/DOT - 1295 Pavement Friction Tester | Sand | 42.5 | 39 | Smooth |  |  | 69.9 |  | 91.8 |  | 45.265192 | -93.715532 | 09/24/1991 |  | 09/14/2005 | MnROAD Low Volume Road | 5011 | 288666
25-O-1991 | 25 | Outside | Flexible | 06/13/2005 | None |  | 13:36 | Mn/DOT - 1295 Pavement Friction Tester | Sand | 53.4 | 39.8 | Smooth |  |  | 81.1 |  | 109.3 |  | 45.265591 | -93.716332 | 09/24/1991 |  | 09/14/2005 | MnROAD Low Volume Road | 5011 | 197172
25-O-1991 | 25 | Outside | Flexible | 06/13/2005 | None |  | 13:29 | Mn/DOT - 1295 Pavement Friction Tester | Sand | 62.4 | 39 | Ribbed |  |  | 90.7 |  | 99.9 |  | 45.265626 | -93.716391 | 09/24/1991 |  | 09/14/2005 | MnROAD Low Volume Road | 5011 | 197172
25-I-2005 | 25 | Inside | Flexible | 06/14/2006 | None |  | 11:01 | Mn/DOT - 1295 Pavement Friction Tester | Sand | 39.1 | 40.7 | Smooth | 46 | 34 | 66.16 | 90 |  | 17 | 45.265109 | -93.715344 | 09/15/2005 |  | 08/22/2008 | MnROAD Low Volume Road | 272 | 17459
25-I-2005 | 25 | Inside | Flexible | 06/14/2006 | None |  | 10:46 | Mn/DOT - 1295 Pavement Friction Tester | Sand | 64.6 | 40.5 | Ribbed | 70 | 61 | 96.73 | 88 |  | 15 | 45.265135 | -93.715374 | 09/15/2005 |  | 08/22/2008 | MnROAD Low Volume Road | 272 | 17459
25-O-2005 | 25 | Outside | Flexible | 06/14/2006 | None |  | 11:15 | Mn/DOT - 1295 Pavement Friction Tester | Sand | 65.4 | 40.4 | Ribbed | 72 | 61 | 94.3 | 83 |  | 17 |  |  | 09/15/2005 |  | 08/22/2008 | MnROAD Low Volume Road | 272 | 14475
25-O-2005 | 25 | Outside | Flexible | 06/14/2006 | None |  | 11:26 | Mn/DOT - 1295 Pavement Friction Tester | Sand | 43.1 | 40.4 | Smooth | 48 | 38 | 63.42 | 80 |  | 19 | 45.265581 | -93.716298 | 09/15/2005 |  | 08/22/2008 | MnROAD Low Volume Road | 272 | 14475
25-I-2005 | 25 | Inside | Flexible | 05/15/2007 | None |  |  | Mn/DOT - 1295 Pavement Friction Tester | Sand | 61.6 | 40 | Ribbed | [8 empty] | 09/15/2005 | State Patrol Friction Testing | 08/22/2008 | MnROAD Low Volume Road | 607 | 38713
25-O-2005 | 25 | Outside | Flexible | 05/15/2007 | None |  |  | Mn/DOT - 1295 Pavement Friction Tester | Sand | 60.2 | 40 | Ribbed | [8 empty] | 09/15/2005 | State Patrol Friction Testing | 08/22/2008 | MnROAD Low Volume Road | 607 | 28796
25-I-2005 | 25 | Inside | Flexible | 11/06/2007 | None |  | 11:32 | Mn/DOT - 1295 Pavement Friction Tester | Sand | 61.6 | 40.3 | Ribbed | 66 | 57 | 90.22 | 37 | 50.1 | 19 | 45.265175 | -93.715489 | 09/15/2005 |  | 08/22/2008 | MnROAD Low Volume Road | 782 | 39922
36-I-1991 | 36 | Inside | Rigid | 09/26/2016 | Aggregate |  | 10:56 | Dynatest | Sand | 63.8 | 39 | Ribbed | 71 | 59 | 83.62 |  |  | 21 | 45.262877 | -93.710836 | 09/30/1991 |  |  | MnROAD Low Volume Road | 9128 | 1316374
36-O-1991 | 36 | Outside | Rigid | 09/26/2016 | Aggregate |  | 11:14 | Dynatest | Sand | 53.2 | 40.3 | Smooth | 59 | 46 | 73.63 |  |  | 17 | 45.262585 | -93.71019 | 09/30/1991 |  |  | MnROAD Low Volume Road | 9128 | 597107
36-O-1991 | 36 | Outside | Rigid | 09/26/2016 | Aggregate |  | 11:08 | Dynatest | Sand | 60.1 | 40.2 | Ribbed | 65 | 57 | 87.44 |  |  | 16 | 45.262558 | -93.710155 | 09/30/1991 |  |  | MnROAD Low Volume Road | 9128 | 597107
36-I-1991 | 36 | Inside | Rigid | 11/20/2017 | Aggregate |  | 10:55 | Dynatest 1295 | Sand | 66 | 39.4 | Ribbed | 75 | 58 | 102.12 | 29 |  | 17 | 45.262882 | -93.710839 | 09/30/1991 |  |  | MnROAD Low Volume Road | 9548 | 1398026
36-I-1991 | 36 | Inside | Rigid | 11/20/2017 | Aggregate |  | 11:01 | Dynatest 1295 | Sand | 49.3 | 39.6 | Smooth | 59 | 39 | 76.22 | 29 |  | 12 | 45.262888 | -93.710848 | 09/30/1991 |  |  | MnROAD Low Volume Road | 9548 | 1398026
36-O-1991 | 36 | Outside | Rigid | 11/20/2017 | Aggregate |  | 10:45 | Dynatest 1295 | Sand | 58.9 | 40.1 | Smooth | 66 | 52 | 80.74 | 29 |  | 14 | 45.2626 | -93.710245 | 09/30/1991 |  |  | MnROAD Low Volume Road | 9548 | 597107
36-O-1991 | 36 | Outside | Rigid | 11/20/2017 | Aggregate |  | 10:39 | Dynatest 1295 | Sand | 65.6 | 39.1 | Ribbed | 68 | 63 | 100.92 | 29 |  | 11 | 45.2626 | -93.710244 | 09/30/1991 |  |  | MnROAD Low Volume Road | 9548 | 597107
36-I-1991 | 36 | Inside | Rigid | 06/05/2018 | Aggregate |  | 12:08 | Dynatest 1295 | Sand | 49.4 | 40.3 | Smooth | 57 | 43 | 71.76 |  |  | 24 | 45.262912 | -93.710924 | 09/30/1991 |  |  | MnROAD Low Volume Road | 9745 | 1449296
36-I-1991 | 36 | Inside | Rigid | 06/05/2018 | Aggregate |  | 12:02 | Dynatest 1295 | Sand | 65.1 | 40.1 | Ribbed | 70 | 59 | 97.1 |  |  | 28 | 45.262805 | -93.710717 | 09/30/1991 |  |  | MnROAD Low Volume Road | 9745 | 1449296
36-O-1991 | 36 | Outside | Rigid | 06/05/2018 | Aggregate |  | 12:13 | Dynatest 1295 | Sand | 61.7 | 40.3 | Ribbed | 64 | 60 | 93.87 |  |  | 22 | 45.262537 | -93.710157 | 09/30/1991 |  |  | MnROAD Low Volume Road | 9745 | 597107
36-I-1991 | 36 | Inside | Rigid | 08/03/2020 | Aggregate |  | 11:45 | Dynatest 1295 | Sand | 63.3 | 40 | Ribbed | 67 | 59 | 88.92 | 77.4 | 101.7 | 17 | 45.2628324 | -93.710765 | 09/30/1991 |  |  | MnROAD Low Volume Road | 10535 | 1591407
36-I-1991 | 36 | Inside | Rigid | 08/03/2020 | Aggregate |  | 11:05 | Dynatest 1295 | Sand | 54.1 | 40.1 | Smooth | 66 | 42 | 89.88 | 76.8 | 94 | 11 | 45.2628131 | -93.7107184 | 09/30/1991 |  |  | MnROAD Low Volume Road | 10535 | 1591407
36-O-1991 | 36 | Outside | Rigid | 08/03/2020 | Aggregate |  | 11:14 | Dynatest 1295 | Sand | 53.7 | 40.1 | Smooth | 61 | 44 | 80.6 | 76.6 | 94.7 | 26 | 45.2625909 | -93.7102485 | 09/30/1991 |  |  | MnROAD Low Volume Road | 10535 | 597107
36-O-1991 | 36 | Outside | Rigid | 08/03/2020 | Aggregate |  | 11:33 | Dynatest 1295 | Sand | 62.3 | 39.8 | Ribbed | 66 | 60 | 84.44 | 78.7 | 97.9 | 9 | 45.2625641 | -93.7101948 | 09/30/1991 |  |  | MnROAD Low Volume Road | 10535 | 597107
36-I-1991 | 36 | Inside | Rigid | 07/12/2021 | Aggregate |  | 10:07 | Dynatest 1295 | Sand | 46.4 | 40.5 | Smooth | 57 | 40 | 69.31 | 83.3 | 95.4 | 15 | 45.2628453 | -93.7107738 | 09/30/1991 |  |  | MnROAD Low Volume Road | 10878 | 1647824
36-I-1991 | 36 | Inside | Rigid | 07/12/2021 | Aggregate |  | 10:43 | Dynatest 1295 | Sand | 66.9 | 40.3 | Ribbed | 70 | 61 | 94.93 | 82.3 | 97.8 | 14 | 45.2628644 | -93.710812 | 09/30/1991 |  |  | MnROAD Low Volume Road | 10878 | 1647824
36-O-1991 | 36 | Outside | Rigid | 07/12/2021 | Aggregate |  | 10:18 | Dynatest 1295 | Sand | 50.7 | 40.2 | Smooth | 56 | 44 | 79.39 | 81.7 | 94.3 | 9 | 45.2625072 | -93.7100808 | 09/30/1991 |  |  | MnROAD Low Volume Road | 10878 | 597107
36-O-1991 | 36 | Outside | Rigid | 07/12/2021 | Aggregate |  | 10:34 | Dynatest 1295 | Sand | 63 | 39.9 | Ribbed | 65 | 60 | 92.83 | 80.9 | 92 | 15 | 45.2625072 | -93.7100808 | 09/30/1991 |  |  | MnROAD Low Volume Road | 10878 | 597107
36-I-1991 | 36 | Inside | Rigid | 04/21/2022 | Aggregate |  | 10:34 | Dynatest 1295 | Sand | 52.5 | 40 | Smooth | 61 | 46 | 81.34 | 62 | 0.3 | 7 | 45.2627732 | -93.71066 | 09/30/1991 |  |  | MnROAD Low Volume Road | 11161 | 1748141
36-I-1991 | 36 | Inside | Rigid | 04/21/2022 | Aggregate |  | 10:57 | Dynatest 1295 | Sand | 65 | 39.2 | Ribbed | 69 | 58 | 94.95 | 60.1 | 0.4 | 12 | 45.2627903 | -93.71068 | 09/30/1991 |  |  | MnROAD Low Volume Road | 11161 | 1748141
36-O-1991 | 36 | Outside | Rigid | 04/21/2022 | Aggregate |  | 10:38 | Dynatest 1295 | Sand | 59.1 | 39.4 | Smooth | 68 | 54 | 80.52 | 60.5 | 0.4 | 14 | 45.2625539 | -93.71018 | 09/30/1991 |  |  | MnROAD Low Volume Road | 11161 | 597107
36-O-1991 | 36 | Outside | Rigid | 04/21/2022 | Aggregate |  | 11:00 | Dynatest 1295 | Sand | 62.9 | 40.3 | Ribbed | 65 | 61 | 91.48 | 61.9 | 0.3 | 20 | 45.2625695 | -93.71021 | 09/30/1991 |  |  | MnROAD Low Volume Road | 11161 | 597107
36-I-1991 | 36 | Inside | Rigid | 10/12/2023 | Aggregate |  | 11:22 | Dynatest 1295 | Sand | 66.8 | 39.4 | Ribbed | 71 | 65 | 94.59 | 58.5 |  | 11 | 45.2627108 | -93.7105165 | 09/30/1991 |  |  | MnROAD Low Volume Road | 11700 | 1792433
36-I-1991 | 36 | Inside | Rigid | 10/09/2024 | Aggregate |  | 12:03 | Dynatest 1295 | Sand | 64.2 | 39.4 | Ribbed | 67 | 63 | 95.1 | 72.9 | 77 | 22 | 45.2626303 | -93.7103723 | 09/30/1991 |  |  | MnROAD Low Volume Road | 12063 | 1833132
36-I-1991 | 36 | Inside | Rigid | 10/09/2024 | Aggregate |  | 11:38 | Dynatest 1295 | Sand | 46.2 | 39.7 | Smooth | 62 | 36 | 75 | 73.3 | 75.9 | 30 | 45.2627825 | -93.7106103 | 09/30/1991 |  |  | MnROAD Low Volume Road | 12063 | 1833132
36-O-1991 | 36 | Outside | Rigid | 10/09/2024 | Aggregate |  | 11:56 | Dynatest 1295 | Sand | 64.6 | 39.8 | Ribbed | 67 | 62 | 90.8 | 74 | 76.1 | 10 | 45.2627128 | -93.7104287 | 09/30/1991 |  |  | MnROAD Low Volume Road | 12063 | 597107
36-O-1991 | 36 | Outside | Rigid | 10/09/2024 | Aggregate |  | 11:42 | Dynatest 1295 | Sand | 44.7 | 40.2 | Smooth | 52 | 33 | 80 | 74 | 75.5 | 13 | 45.2627342 | -93.7104621 | 09/30/1991 |  |  | MnROAD Low Volume Road | 12063 | 597107
36-I-1991 | 36 | Inside | Rigid | 06/23/1994 | Aggregate |  |  | Mn/DOT - 1295 Pavement Friction Tester | Sand | 63.5 | 39.7 | Ribbed |  |  | 0.8 | 75 |  |  |  |  | 09/30/1991 |  |  | MnROAD Low Volume Road | 997
36-I-1991 | 36 | Inside | Rigid | 09/20/1994 | Aggregate |  |  | Mn/DOT - 1295 Pavement Friction Tester | Sand | 61.5 |  | Ribbed | [8 empty] | 09/30/1991 |  |  | MnROAD Low Volume Road | 1086 | 9917
36-O-1991 | 36 | Outside | Rigid | 09/20/1994 | Aggregate |  |  | Mn/DOT - 1295 Pavement Friction Tester | Sand | 59 |  | Ribbed | [8 empty] | 09/30/1991 |  |  | MnROAD Low Volume Road | 1086 | 8019
36-I-1991 | 36 | Inside | Rigid | 05/04/1995 | Aggregate |  |  | Mn/DOT - 1295 Pavement Friction Tester | Sand | 62.3 |  | Ribbed | [8 empty] | 09/30/1991 |  |  | MnROAD Low Volume Road | 1312 | 49535
36-O-1991 | 36 | Outside | Rigid | 05/04/1995 | Aggregate |  |  | Mn/DOT - 1295 Pavement Friction Tester | Sand | 61.9 |  | Ribbed | [8 empty] | 09/30/1991 |  |  | MnROAD Low Volume Road | 1312 | 38763
36-I-1991 | 36 | Inside | Rigid | 06/20/1995 | Aggregate |  |  | Mn/DOT - 1295 Pavement Friction Tester | Sand | 64.7 |  | Ribbed | [8 empty] | 09/30/1991 |  |  | MnROAD Low Volume Road | 1359 | 58706
36-O-1991 | 36 | Outside | Rigid | 06/20/1995 | Aggregate |  |  | Mn/DOT - 1295 Pavement Friction Tester | Sand | 64.7 |  | Ribbed | [8 empty] | 09/30/1991 |  |  | MnROAD Low Volume Road | 1359 | 47231
36-I-1991 | 36 | Inside | Rigid | 10/29/1997 | Aggregate |  | 11:13 | Mn/DOT - 1295 Pavement Friction Tester | Sand | 61 | 39.1 | Ribbed |  |  | 83.6 | 46 | 51 |  |  |  | 09/30/1991 |  |  | MnROAD Low Volume Road | 2221 | 224985
36-O-1991 | 36 | Outside | Rigid | 10/29/1997 | Aggregate |  | 11:20 | Mn/DOT - 1295 Pavement Friction Tester | Sand | 60.1 | 40.2 | Ribbed |  |  | 85.6 | 46 | 51 |  |  |  | 09/30/1991 |  |  | MnROAD Low Volume Road | 2221 | 179859
36-I-1991 | 36 | Inside | Rigid | 10/14/1998 | Aggregate |  | 11:31 | WSDOT | Sand | 55.5 | 40.2 | Ribbed |  |  | 88.2 | 42 |  |  |  |  | 09/30/1991 |  |  | MnROAD Low Volume Road | 2571 | 292268
36-I-1991 | 36 | Inside | Rigid | 10/14/1998 | Aggregate |  | 12:07 | WSDOT | Sand | 45.8 | 40.1 | Smooth |  |  | 65.2 | 50 |  |  |  |  | 09/30/1991 |  |  | MnROAD Low Volume Road | 2571 | 292268
36-O-1991 | 36 | Outside | Rigid | 10/14/1998 | Aggregate |  | 12:14 | WSDOT | Sand | 27.9 | 40.2 | Smooth |  |  | 36.8 | 42 |  |  |  |  | 09/30/1991 |  |  | MnROAD Low Volume Road | 2571 | 215497
36-O-1991 | 36 | Outside | Rigid | 10/14/1998 | Aggregate |  | 11:45 | WSDOT | Sand | 58.9 | 40.1 | Ribbed |  |  | 88.2 | 39 |  |  |  |  | 09/30/1991 |  |  | MnROAD Low Volume Road | 2571 | 215497
36-I-1991 | 36 | Inside | Rigid | 11/02/2000 | Aggregate |  | 14:10 | Mn/DOT - 1295 Pavement Friction Tester | Sand | 56.9 | 40.1 | Ribbed |  |  | 86.7 | 55 | 58 |  |  |  | 09/30/1991 |  |  | MnROAD Low Volume Road | 3321 | 411682
36-I-1991 | 36 | Inside | Rigid | 11/02/2000 | Aggregate |  | 14:20 | Mn/DOT - 1295 Pavement Friction Tester | Sand | 59.5 | 39.7 | Ribbed |  |  | 90.9 | 53 | 58 |  |  |  | 09/30/1991 |  |  | MnROAD Low Volume Road | 3321 | 411682
36-O-1991 | 36 | Outside | Rigid | 11/02/2000 | Aggregate |  | 14:45 | Mn/DOT - 1295 Pavement Friction Tester | Sand | 60.8 | 40.2 | Ribbed |  |  | 92.2 | 53 | 58 |  |  |  | 09/30/1991 |  |  | MnROAD Low Volume Road | 3321 | 301686
36-I-1991 | 36 | Inside | Rigid | 10/19/2004 | Aggregate |  | 11:44 | Mn/DOT - 1295 Pavement Friction Tester | Sand | 64.9 | 40.2 | Ribbed |  |  | 91.2 |  |  |  | 45.262918 | -93.710927 | 09/30/1991 |  |  | MnROAD Low Volume Road | 4768 | 663013
36-O-1991 | 36 | Outside | Rigid | 10/19/2004 | Aggregate |  | 11:57 | Mn/DOT - 1295 Pavement Friction Tester | Sand | 59.6 | 39.1 | Ribbed |  |  | 80.9 |  |  |  | 45.262491 | -93.710045 | 09/30/1991 |  |  | MnROAD Low Volume Road | 4768 | 480498
36-I-1991 | 36 | Inside | Rigid | 06/13/2005 | Aggregate |  | 12:51 | Mn/DOT - 1295 Pavement Friction Tester | Sand | 34.3 | 39.3 | Smooth |  |  | 48.7 |  | 90.8 |  | 45.26299 | -93.71107 | 09/30/1991 |  |  | MnROAD Low Volume Road | 5005 | 698938
36-I-1991 | 36 | Inside | Rigid | 06/13/2005 | Aggregate |  | 12:44 | Mn/DOT - 1295 Pavement Friction Tester | Sand | 66.5 | 38.6 | Ribbed |  |  | 90.7 |  | 89.1 |  | 45.262919 | -93.710938 | 09/30/1991 |  |  | MnROAD Low Volume Road | 5005 | 698938
36-O-1991 | 36 | Outside | Rigid | 06/13/2005 | Aggregate |  | 13:34 | Mn/DOT - 1295 Pavement Friction Tester | Sand | 49.1 | 38.7 | Smooth |  |  | 72.7 |  | 105.5 |  | 45.262626 | -93.710328 | 09/30/1991 |  |  | MnROAD Low Volume Road | 5005 | 511024
36-O-1991 | 36 | Outside | Rigid | 06/13/2005 | Aggregate |  | 13:28 | Mn/DOT - 1295 Pavement Friction Tester | Sand | 65.1 | 39.6 | Ribbed |  |  | 87.2 |  | 96 |  | 45.262435 | -93.709968 | 09/30/1991 |  |  | MnROAD Low Volume Road | 5005 | 511024
36-I-1991 | 36 | Inside | Rigid | 06/14/2006 | Aggregate |  | 11:02 | Mn/DOT - 1295 Pavement Friction Tester | Sand | 40.7 | 40.7 | Smooth | 51 | 33 | 54.54 | 91 |  | 18 | 45.262916 | -93.710898 | 09/30/1991 |  |  | MnROAD Low Volume Road | 5371 | 754750
36-I-1991 | 36 | Inside | Rigid | 06/14/2006 | Aggregate |  | 10:48 | Mn/DOT - 1295 Pavement Friction Tester | Sand | 67.8 | 40.2 | Ribbed | 71 | 65 | 91.38 | 90 |  | 20 | 45.262837 | -93.710728 | 09/30/1991 |  |  | MnROAD Low Volume Road | 5371 | 754750
36-O-1991 | 36 | Outside | Rigid | 06/14/2006 | Aggregate |  | 11:13 | Mn/DOT - 1295 Pavement Friction Tester | Sand | 67.2 | 40.5 | Ribbed | 70 | 62 | 92.78 | 80 |  | 17 |  |  | 09/30/1991 |  |  | MnROAD Low Volume Road | 5371 | 559625
36-O-1991 | 36 | Outside | Rigid | 06/14/2006 | Aggregate |  | 11:25 | Mn/DOT - 1295 Pavement Friction Tester | Sand | 53.5 | 40.7 | Smooth | 59 | 48 | 69.3 | 79 |  | 12 | 45.262471 | -93.710011 | 09/30/1991 |  |  | MnROAD Low Volume Road | 5371 | 559625
36-I-1991 | 36 | Inside | Rigid | 11/06/2007 | Aggregate |  | 11:33 | Mn/DOT - 1295 Pavement Friction Tester | Sand | 61.6 | 40 | Ribbed | 69 | 50 | 88.39 | 37 | 49.2 | 24 | 45.262789 | -93.710686 | 09/30/1991 |  |  | MnROAD Low Volume Road | 5881 | 809186
36-I-1991 | 36 | Inside | Rigid | 10/31/2008 | Aggregate |  | 9: 3 | Mn/DOT - 1295 Pavement Friction Tester | Sand | 64.7 | 39.5 | Ribbed | 69 | 59 | 88.22 | 68 | 58.8 | 19 | 45.262845 | -93.710784 | 09/30/1991 |  |  | MnROAD Low Volume Road | 6241 | 842890
36-I-1991 | 36 | Inside | Rigid | 10/31/2008 | Aggregate |  | 9:26 | Mn/DOT - 1295 Pavement Friction Tester | Sand | 44.5 | 39.5 | Smooth | 55 | 37 | 69.35 | 68 | 60.8 | 18 | 45.262928 | -93.71094 | 09/30/1991 |  |  | MnROAD Low Volume Road | 6241 | 842890
36-O-1991 | 36 | Outside | Rigid | 10/31/2008 | Aggregate |  | 9:16 | Mn/DOT - 1295 Pavement Friction Tester | Sand | 59.7 | 39.6 | Ribbed | 63 | 57 | 89.66 | 68 | 60.3 | 23 | 45.2625 | -93.710081 | 09/30/1991 |  |  | MnROAD Low Volume Road | 6241 | 597107
36-I-1991 | 36 | Inside | Rigid | 06/04/2009 | Aggregate |  | 10:20 | Mn/DOT - 1295 Pavement Friction Tester | Sand | 64.9 | 40.1 | Ribbed | 68 | 60 | 85.46 | 68 | 96 | 14 | 45.262842 | -93.710754 | 09/30/1991 |  |  | MnROAD Low Volume Road | 6457 | 871967
36-I-1991 | 36 | Inside | Rigid | 06/04/2009 | Aggregate |  | 10:28 | Mn/DOT - 1295 Pavement Friction Tester | Sand | 44.2 | 40.4 | Smooth | 58 | 36 | 56.83 | 68 | 91.5 | 38 | 45.262892 | -93.710848 | 09/30/1991 |  |  | MnROAD Low Volume Road | 6457 | 871967
36-O-1991 | 36 | Outside | Rigid | 06/04/2009 | Aggregate |  | 10:47 | Mn/DOT - 1295 Pavement Friction Tester | Sand | 60.2 | 40.1 | Ribbed | 62 | 59 | 86.49 | 68 | 99.3 | 14 | 45.262556 | -93.710154 | 09/30/1991 |  |  | MnROAD Low Volume Road | 6457 | 597107
36-O-1991 | 36 | Outside | Rigid | 06/04/2009 | Aggregate |  | 10:57 | Mn/DOT - 1295 Pavement Friction Tester | Sand | 50.2 | 40.6 | Smooth | 58 | 43 | 67.34 | 68 | 93.8 | 16 | 45.262534 | -93.710111 | 09/30/1991 |  |  | MnROAD Low Volume Road | 6457 | 597107
36-I-1991 | 36 | Inside | Rigid | 11/04/2009 | Aggregate |  | 13:17 | 1295 Pavement Friction Tester | Sand | 40.8 | 39.7 | Smooth | 51 | 32 | 70.14 | 64 | 52.7 | 27 | 45.262879 | -93.710856 | 09/30/1991 |  |  | MnROAD Low Volume Road | 6610 | 887481
36-I-1991 | 36 | Inside | Rigid | 11/04/2009 | Aggregate |  | 13:05 | 1295 Pavement Friction Tester | Sand | 61 | 40.4 | Ribbed | 63 | 59 | 82.83 | 65 | 55 | 7 | 45.262743 | -93.710604 | 09/30/1991 |  |  | MnROAD Low Volume Road | 6610 | 887481
36-O-1991 | 36 | Outside | Rigid | 11/04/2009 | Aggregate |  | 13:45 | 1295 Pavement Friction Tester | Sand | 46.6 | 39.9 | Smooth | 50 | 43 | 67.81 | 64 | 54.6 | 12 | 45.259838 | -93.705735 | 09/30/1991 |  |  | MnROAD Low Volume Road | 6610 | 597107
36-O-1991 | 36 | Outside | Rigid | 11/04/2009 | Aggregate |  | 13:32 | 1295 Pavement Friction Tester | Sand | 53.7 | 40 | Ribbed | 55 | 52 | 78.07 | 65 | 58.8 | 12 | 45.259946 | -93.705933 | 09/30/1991 |  |  | MnROAD Low Volume Road | 6610 | 597107
36-I-1991 | 36 | Inside | Rigid | 09/08/2010 | Aggregate |  | 12:58 | 1295 Pavement Friction Tester | Sand | 58 | 40.4 | Ribbed | 60 | 56 | 86.72 | 65 | 94.4 | 17 | 45.262761 | -93.710615 | 09/30/1991 |  |  | MnROAD Low Volume Road | 6918 | 933330
36-I-1991 | 36 | Inside | Rigid | 09/08/2010 | Aggregate |  | 13:07 | 1295 Pavement Friction Tester | Sand | 42.7 | 40.6 | Smooth | 57 | 30 | 66.26 | 64 | 90.7 | 23 | 45.262642 | -93.710396 | 09/30/1991 |  |  | MnROAD Low Volume Road | 6918 | 933330
36-O-1991 | 36 | Outside | Rigid | 09/08/2010 | Aggregate |  | 13:30 | 1295 Pavement Friction Tester | Sand | 50.4 | 40.8 | Smooth | 57 | 45 | 74.17 | 66 | 97.3 | 19 | 45.262511 | -93.710083 | 09/30/1991 |  |  | MnROAD Low Volume Road | 6918 | 597107
36-O-1991 | 36 | Outside | Rigid | 09/08/2010 | Aggregate |  | 13:18 | 1295 Pavement Friction Tester | Sand | 63.4 | 40.6 | Ribbed | 65 | 61 | 90.73 | 64 | 95.2 | 24 | 45.262474 | -93.710024 | 09/30/1991 |  |  | MnROAD Low Volume Road | 6918 | 597107
36-I-1991 | 36 | Inside | Rigid | 09/29/2011 | Aggregate |  | 12:24 | 1295 Pavement Friction Tester | Sand | 61.3 | 39.5 | Ribbed | 66 | 54 | 90.25 | 32 | 74.3 | 18 | 45.262893 | -93.710862 | 09/30/1991 |  |  | MnROAD Low Volume Road | 7304 | 986660
36-I-1991 | 36 | Inside | Rigid | 09/29/2011 | Aggregate |  | 12:29 | 1295 Pavement Friction Tester | Sand | 40.6 | 39.7 | Smooth | 54 | 32 | 70.75 | 32 | 71.6 | 8 | 45.262875 | -93.710832 | 09/30/1991 |  |  | MnROAD Low Volume Road | 7304 | 986660
36-O-1991 | 36 | Outside | Rigid | 09/29/2011 | Aggregate |  | 12:40 | 1295 Pavement Friction Tester | Sand | 48.9 | 39.7 | Smooth | 58 | 40 | 72.13 | 32 | 74.7 | 48 | 45.262452 | -93.709974 | 09/30/1991 |  |  | MnROAD Low Volume Road | 7304 | 597107
36-O-1991 | 36 | Outside | Rigid | 09/29/2011 | Aggregate |  | 12:35 | 1295 Pavement Friction Tester | Sand | 57.8 | 39.4 | Ribbed | 60 | 55 | 86.95 | 32 | 77.9 | 11 | 45.262544 | -93.710141 | 09/30/1991 |  |  | MnROAD Low Volume Road | 7304 | 597107
36-I-1991 | 36 | Inside | Rigid | 04/26/2012 | Aggregate |  | 11:11 | 1295 Pavement Friction Tester | Sand | 57.3 | 39.6 | Ribbed | 60 | 52 | 80.26 | 47 |  | 28 | 45.262872 | -93.71084 | 09/30/1991 |  |  | MnROAD Low Volume Road | 7514 | 1025563
36-I-1991 | 36 | Inside | Rigid | 04/26/2012 | Aggregate |  | 11:17 | 1295 Pavement Friction Tester | Sand | 40.6 | 39.7 | Smooth | 51 | 32 | 55.22 | 47 |  | 7 | 45.262829 | -93.710764 | 09/30/1991 |  |  | MnROAD Low Volume Road | 7514 | 1025563
36-I-1991 | 36 | Inside | Rigid | 06/08/2012 | Aggregate |  | 10:28 | 1295 Pavement Friction Tester | Sand | 60.1 | 39.5 | Ribbed | 64 | 58 | 84.5 | 70 | 95.6 | 15 | 45.26284 | -93.710774 | 09/30/1991 |  |  | MnROAD Low Volume Road | 7557 | 1029911
36-I-1991 | 36 | Inside | Rigid | 06/08/2012 | Aggregate |  | 10:35 | 1295 Pavement Friction Tester | Sand | 36.5 | 40.8 | Smooth | 50 | 28 | 57.1 | 70 | 89.3 | 16 | 45.26275 | -93.710615 | 09/30/1991 |  |  | MnROAD Low Volume Road | 7557 | 1029911
36-O-1991 | 36 | Outside | Rigid | 06/08/2012 | Aggregate |  | 11:04 | 1295 Pavement Friction Tester | Sand | 58.9 | 39.9 | Ribbed | 61 | 56 | 83.2 | 70 | 96.2 | 22 | 45.262594 | -93.710249 | 09/30/1991 |  |  | MnROAD Low Volume Road | 7557 | 597107
36-I-1991 | 36 | Inside | Rigid | 11/18/2013 | Aggregate |  | 11:41 | Dynatest | Sand | 61.8 | 39.7 | Ribbed | 66 | 58 | 81.65 |  |  | 12 | 45.262819 | -93.71074 | 09/30/1991 |  |  | MnROAD Low Volume Road | 8085 | 1115324
36-I-1991 | 36 | Inside | Rigid | 11/18/2013 | Aggregate |  | 13:09 | Dynatest | Sand | 43.6 | 40.7 | Smooth | 53 | 35 | 67.55 |  |  | 14 | 45.262873 | -93.710846 | 09/30/1991 |  |  | MnROAD Low Volume Road | 8085 | 1115324
36-O-1991 | 36 | Outside | Rigid | 11/18/2013 | Aggregate |  | 13:27 | Dynatest | Sand | 52.3 | 39.9 | Smooth | 60 | 42 | 84.96 |  |  | 7 | 45.262351 | -93.709782 | 09/30/1991 |  |  | MnROAD Low Volume Road | 8085 | 597107
36-O-1991 | 36 | Outside | Rigid | 11/18/2013 | Aggregate |  | 13:15 | Dynatest | Sand | 60.4 | 39.9 | Ribbed | 63 | 59 | 86.4 |  |  | 16 | 45.262357 | -93.709795 | 09/30/1991 |  |  | MnROAD Low Volume Road | 8085 | 597107
36-I-1991 | 36 | Inside | Rigid | 11/04/2014 | Aggregate |  | 10:52 | Dynatest 1295 | Sand | 43.9 | 39.9 | Smooth | 52 | 35 | 61.8 | 32 |  | 24 |  |  | 09/30/1991 |  |  | MnROAD Low Volume Road | 8436 | 1183334
36-I-1991 | 36 | Inside | Rigid | 11/04/2014 | Aggregate |  | 10:45 | Dynatest 1295 | Sand | 60.6 | 39.7 | Ribbed | 66 | 51 | 81.22 | 32 |  | 19 |  |  | 09/30/1991 |  |  | MnROAD Low Volume Road | 8436 | 1183334
36-O-1991 | 36 | Outside | Rigid | 11/04/2014 | Aggregate |  | 11:02 | Dynatest 1295 | Sand | 50.4 | 40 | Smooth | 55 | 43 | 68.7 | 32 |  | 7 |  |  | 09/30/1991 |  |  | MnROAD Low Volume Road | 8436 | 597107
36-O-1991 | 36 | Outside | Rigid | 11/04/2014 | Aggregate |  | 10:56 | Dynatest 1295 | Sand | 59.5 | 39.9 | Ribbed | 63 | 57 | 82.82 | 32 |  | 14 |  |  | 09/30/1991 |  |  | MnROAD Low Volume Road | 8436 | 597107
36-I-1991 | 36 | Inside | Rigid | 07/15/2015 | Aggregate |  | 12:56 | Dynatest | Sand | 42.3 | 40.4 | Smooth | 52 | 33 | 61.44 | 84.2 |  | 23 | 45.264032 | -93.713375 | 09/30/1991 |  |  | MnROAD Low Volume Road | 8689 | 1232628
36-I-1991 | 36 | Inside | Rigid | 07/15/2015 | Aggregate |  | 12:50 | Dynatest | Sand | 53.3 | 40.1 | Ribbed | 57 | 50 | 71.72 | 84.2 |  | 20 | 45.264032 | -93.713375 | 09/30/1991 |  |  | MnROAD Low Volume Road | 8689 | 1232628
36-O-1991 | 36 | Outside | Rigid | 07/15/2015 | Aggregate |  | 13:01 | Dynatest | Sand | 52.7 | 40.1 | Ribbed | 54 | 51 | 69.19 | 84.2 |  | 12 | 45.262567 | -93.710197 | 09/30/1991 |  |  | MnROAD Low Volume Road | 8689 | 597107
36-O-1991 | 36 | Outside | Rigid | 07/15/2015 | Aggregate |  | 13:08 | Dynatest | Sand | 45.9 | 40.4 | Smooth | 52 | 38 | 67.41 | 84.2 |  | 24 | 45.262522 | -93.710103 | 09/30/1991 |  |  | MnROAD Low Volume Road | 8689 | 597107
36-I-1991 | 36 | Inside | Rigid | 09/26/2016 | Aggregate |  | 11:03 | Dynatest | Sand | 46.4 | 40.2 | Smooth | 56 | 34 | 66.51 |  |  | 5 | 45.262872 | -93.710821 | 09/30/1991 |  |  | MnROAD Low Volume Road | 9128 | 1316374
37-I-1991 | 37 | Inside | Rigid | 06/23/1994 | Aggregate |  |  | Mn/DOT - 1295 Pavement Friction Tester | Sand | 67.4 | 39.5 | Ribbed |  |  | 0.7 | 75 |  |  |  |  | 09/30/1991 |  |  | MnROAD Low Volume Road | 997
37-I-1991 | 37 | Inside | Rigid | 09/20/1994 | Aggregate |  |  | Mn/DOT - 1295 Pavement Friction Tester | Sand | 61.7 |  | Ribbed | [8 empty] | 09/30/1991 |  |  | MnROAD Low Volume Road | 1086 | 9917
37-O-1991 | 37 | Outside | Rigid | 09/20/1994 | Aggregate |  |  | Mn/DOT - 1295 Pavement Friction Tester | Sand | 59.2 |  | Ribbed | [8 empty] | 09/30/1991 |  | 06/19/2007 | MnROAD Low Volume Road | 1086 | 8019
37-I-1991 | 37 | Inside | Rigid | 05/04/1995 | Aggregate |  |  | Mn/DOT - 1295 Pavement Friction Tester | Sand | 64.2 |  | Ribbed | [8 empty] | 09/30/1991 |  |  | MnROAD Low Volume Road | 1312 | 49535
37-O-1991 | 37 | Outside | Rigid | 05/04/1995 | Aggregate |  |  | Mn/DOT - 1295 Pavement Friction Tester | Sand | 61 |  | Ribbed | [8 empty] | 09/30/1991 |  | 06/19/2007 | MnROAD Low Volume Road | 1312 | 38763
37-I-1991 | 37 | Inside | Rigid | 06/20/1995 | Aggregate |  |  | Mn/DOT - 1295 Pavement Friction Tester | Sand | 65 |  | Ribbed | [8 empty] | 09/30/1991 |  |  | MnROAD Low Volume Road | 1359 | 58706
37-O-1991 | 37 | Outside | Rigid | 06/20/1995 | Aggregate |  |  | Mn/DOT - 1295 Pavement Friction Tester | Sand | 61.5 |  | Ribbed | [8 empty] | 09/30/1991 |  | 06/19/2007 | MnROAD Low Volume Road | 1359 | 47231
37-I-1991 | 37 | Inside | Rigid | 10/29/1997 | Aggregate |  | 11:13 | Mn/DOT - 1295 Pavement Friction Tester | Sand | 56.6 | 40.3 | Ribbed |  |  | 84.7 | 46 | 51 |  |  |  | 09/30/1991 |  |  | MnROAD Low Volume Road | 2221 | 224985
37-O-1991 | 37 | Outside | Rigid | 10/29/1997 | Aggregate |  | 11:20 | Mn/DOT - 1295 Pavement Friction Tester | Sand | 58.6 | 39.8 | Ribbed |  |  | 87.9 | 46 | 51 |  |  |  | 09/30/1991 |  | 06/19/2007 | MnROAD Low Volume Road | 2221 | 179859
37-I-1991 | 37 | Inside | Rigid | 10/14/1998 | Aggregate |  | 11:38 | WSDOT | Sand | 58 | 40.6 | Ribbed |  |  | 93 | 44 |  |  |  |  | 09/30/1991 |  |  | MnROAD Low Volume Road | 2571 | 292268
37-I-1991 | 37 | Inside | Rigid | 10/14/1998 | Aggregate |  | 12:07 | WSDOT | Sand | 33.3 | 40.3 | Smooth |  |  | 61.7 | 51 |  |  |  |  | 09/30/1991 |  |  | MnROAD Low Volume Road | 2571 | 292268
37-O-1991 | 37 | Outside | Rigid | 10/14/1998 | Aggregate |  | 12:14 | WSDOT | Sand | 27.2 | 40 | Smooth |  |  | 33.6 | 44 |  |  |  |  | 09/30/1991 |  | 06/19/2007 | MnROAD Low Volume Road | 2571 | 215497
37-O-1991 | 37 | Outside | Rigid | 10/14/1998 | Aggregate |  | 11:45 | WSDOT | Sand | 57.8 | 39.7 | Ribbed |  |  | 91.1 | 46 |  |  |  |  | 09/30/1991 |  | 06/19/2007 | MnROAD Low Volume Road | 2571 | 215497
37-I-1991 | 37 | Inside | Rigid | 11/02/2000 | Aggregate |  | 14:11 | Mn/DOT - 1295 Pavement Friction Tester | Sand | 60.9 | 39.5 | Ribbed |  |  | 90.3 | 55 | 58 |  |  |  | 09/30/1991 |  |  | MnROAD Low Volume Road | 3321 | 411682
37-I-1991 | 37 | Inside | Rigid | 11/02/2000 | Aggregate |  | 14:21 | Mn/DOT - 1295 Pavement Friction Tester | Sand | 60.2 | 40 | Ribbed |  |  | 91.5 | 53 | 58 |  |  |  | 09/30/1991 |  |  | MnROAD Low Volume Road | 3321 | 411682
37-O-1991 | 37 | Outside | Rigid | 11/02/2000 | Aggregate |  | 14:45 | Mn/DOT - 1295 Pavement Friction Tester | Sand | 61.7 | 39.6 | Ribbed |  |  | 93 | 53 | 58 |  |  |  | 09/30/1991 |  | 06/19/2007 | MnROAD Low Volume Road | 3321 | 301686
37-I-1991 | 37 | Inside | Rigid | 10/19/2004 | Aggregate |  | 11:44 | Mn/DOT - 1295 Pavement Friction Tester | Sand | 67.9 | 39.5 | Ribbed |  |  | 94.2 |  |  |  | 45.262042 | -93.709291 | 09/30/1991 |  |  | MnROAD Low Volume Road | 4768 | 663013
37-O-1991 | 37 | Outside | Rigid | 10/19/2004 | Aggregate |  | 11:57 | Mn/DOT - 1295 Pavement Friction Tester | Sand | 63.3 | 39.1 | Ribbed |  |  | 87.9 |  |  |  | 45.261608 | -93.708452 | 09/30/1991 |  | 06/19/2007 | MnROAD Low Volume Road | 4768 | 480498
37-I-1991 | 37 | Inside | Rigid | 06/13/2005 | Aggregate |  | 12:52 | Mn/DOT - 1295 Pavement Friction Tester | Sand | 28.8 | 39.5 | Smooth |  |  | 44.7 |  | 89.4 |  | 45.262017 | -93.70928 | 09/30/1991 |  |  | MnROAD Low Volume Road | 5005 | 698938
37-I-1991 | 37 | Inside | Rigid | 06/13/2005 | Aggregate |  | 12:44 | Mn/DOT - 1295 Pavement Friction Tester | Sand | 68.3 | 39 | Ribbed |  |  | 89.8 |  | 87.7 |  | 45.262041 | -93.709326 | 09/30/1991 |  |  | MnROAD Low Volume Road | 5005 | 698938
37-O-1991 | 37 | Outside | Rigid | 06/13/2005 | Aggregate |  | 13:28 | Mn/DOT - 1295 Pavement Friction Tester | Sand | 64.9 | 39 | Ribbed |  |  | 86.7 |  | 95.3 |  | 45.261566 | -93.708376 | 09/30/1991 |  | 06/19/2007 | MnROAD Low Volume Road | 5005 | 511024
37-O-1991 | 37 | Outside | Rigid | 06/13/2005 | Aggregate |  | 13:34 | Mn/DOT - 1295 Pavement Friction Tester | Sand | 43.7 | 38.9 | Smooth |  |  | 71.4 |  | 105.8 |  | 45.261574 | -93.708387 | 09/30/1991 |  | 06/19/2007 | MnROAD Low Volume Road | 5005 | 511024
37-I-1991 | 37 | Inside | Rigid | 06/14/2006 | Aggregate |  | 11:03 | Mn/DOT - 1295 Pavement Friction Tester | Sand | 34.5 | 40.9 | Smooth | 45 | 25 | 47.93 | 89 |  | 47 | 45.262015 | -93.709237 | 09/30/1991 |  |  | MnROAD Low Volume Road | 5371 | 754750
37-I-1991 | 37 | Inside | Rigid | 06/14/2006 | Aggregate |  | 10:48 | Mn/DOT - 1295 Pavement Friction Tester | Sand | 69 | 40.6 | Ribbed | 71 | 65 | 96.4 | 90 |  | 13 | 45.262033 | -93.709251 | 09/30/1991 |  |  | MnROAD Low Volume Road | 5371 | 754750
37-O-1991 | 37 | Outside | Rigid | 06/14/2006 | Aggregate |  | 11:13 | Mn/DOT - 1295 Pavement Friction Tester | Sand | 66.3 | 40.4 | Ribbed | 70 | 55 | 92.43 | 80 |  | 13 |  |  | 09/30/1991 |  | 06/19/2007 | MnROAD Low Volume Road | 5371 | 559625
37-O-1991 | 37 | Outside | Rigid | 06/14/2006 | Aggregate |  | 11:25 | Mn/DOT - 1295 Pavement Friction Tester | Sand | 53.2 | 40.2 | Smooth | 59 | 48 | 70.11 | 79 |  | 7 | 45.261562 | -93.708344 | 09/30/1991 |  | 06/19/2007 | MnROAD Low Volume Road | 5371 | 559625
37-I-1991 | 37 | Inside | Rigid | 05/15/2007 | Aggregate |  |  | Mn/DOT - 1295 Pavement Friction Tester | Sand | 63.6 | 40 | Ribbed | [8 empty] | 09/30/1991 | State Patrol Friction Testing |  | MnROAD Low Volume Road | 5706 | 806267
37-O-1991 | 37 | Outside | Rigid | 05/15/2007 | Aggregate |  |  | Mn/DOT - 1295 Pavement Friction Tester | Sand | 66.1 | 40 | Ribbed | [8 empty] | 09/30/1991 | State Patrol Friction Testing | 06/19/2007 | MnROAD Low Volume Road | 5706 | 596748
37-I-1991 | 37 | Inside | Rigid | 11/06/2007 | Aggregate |  | 11:33 | Mn/DOT - 1295 Pavement Friction Tester | Sand | 67.8 | 40.5 | Ribbed | 71 | 66 | 96.83 | 38 | 49.9 | 15 | 45.26199 | -93.709213 | 09/30/1991 |  |  | MnROAD Low Volume Road | 5881 | 809186
37-O-2007 | 37 | Outside | Rigid | 06/23/2008 | Aggregate |  | 10:57 | Mn/DOT - 1295 Pavement Friction Tester | Sand | 55.5 | 40.1 | Smooth | 63 | 48 | 75.32 | 76 | 106.6 | 9 | 45.261459 | -93.708178 | 06/20/2007 | TS2 flush Grd |  | MnROAD Low Volume Road | 369
37-O-2007 | 37 | Outside | Rigid | 06/23/2008 | Aggregate |  | 10:10 | Mn/DOT - 1295 Pavement Friction Tester | Sand | 48.7 | 41.3 | Ribbed | 54 | 37 | 70.41 | 74 | 97.9 | 10 | 45.26183 | -93.708856 | 06/20/2007 | TS2 flush Grd |  | MnROAD Low Volume Road | 369
37-O-2007 | 37 | Outside | Rigid | 06/23/2008 | Aggregate |  | 10:10 | Mn/DOT - 1295 Pavement Friction Tester | Sand | 51.6 | 40.3 | Ribbed | 54 | 49 | 72.65 | 74 | 97 | 16 | 45.261433 | -93.708129 | 06/20/2007 | TS2 flush Grd |  | MnROAD Low Volume Road | 369
37-O-2007 | 37 | Outside | Rigid | 06/23/2008 | Aggregate |  | 10:06 | Mn/DOT - 1295 Pavement Friction Tester | Sand | 46.7 | 40.9 | Ribbed | 50 | 33 | 72.48 | 73 | 100.4 | 16 | 45.261873 | -93.708949 | 06/20/2007 | TS2 flush Grd |  | MnROAD Low Volume Road | 369
37-O-2007 | 37 | Outside | Rigid | 06/23/2008 | Aggregate |  | 10:06 | Mn/DOT - 1295 Pavement Friction Tester | Sand | 51.2 | 40 | Ribbed | 53 | 49 | 68.73 | 73 | 100.1 | 18 | 45.261481 | -93.708229 | 06/20/2007 | TS2 flush Grd |  | MnROAD Low Volume Road | 369
37-O-2007 | 37 | Outside | Rigid | 06/23/2008 | Aggregate |  | 10:01 | Mn/DOT - 1295 Pavement Friction Tester | Sand | 60.5 | 41 | Ribbed | 64 | 57 | 89.18 | 74 | 98.5 | 12 | 45.262 | -93.709179 | 06/20/2007 | TS3 Diamond Grind |  | MnROAD Low Volume Road | 369
37-O-2007 | 37 | Outside | Rigid | 06/23/2008 | Aggregate |  | 10:01 | Mn/DOT - 1295 Pavement Friction Tester | Sand | 56 | 40 | Ribbed | 60 | 51 | 91.34 | 74 | 99.2 | 12 | 45.261505 | -93.70827 | 06/20/2007 | TS3 Diamond Grind |  | MnROAD Low Volume Road | 369
37-O-2007 | 37 | Outside | Rigid | 06/23/2008 | Aggregate |  | 9:59 | Mn/DOT - 1295 Pavement Friction Tester | Sand | 58.8 | 40.7 | Ribbed | 63 | 54 | 85.73 | 73 | 100.7 | 9 | 45.261927 | -93.70905 | 06/20/2007 | TS3 Diamond Grind |  | MnROAD Low Volume Road | 369
37-O-2007 | 37 | Outside | Rigid | 06/23/2008 | Aggregate |  | 9:59 | Mn/DOT - 1295 Pavement Friction Tester | Sand | 55.5 | 39.6 | Ribbed | 60 | 51 | 90.29 | 74 | 99.7 | 13 | 45.261538 | -93.70833 | 06/20/2007 | TS3 Diamond Grind |  | MnROAD Low Volume Road | 369
37-O-2007 | 37 | Outside | Rigid | 06/23/2008 | Aggregate |  | 10:52 | Mn/DOT - 1295 Pavement Friction Tester | Sand | 55.3 | 41 | Smooth | 63 | 48 | 104.8 | 75 | 107.2 | 9 | 45.261987 | -93.70917 | 06/20/2007 | TS3 Diamond Grind |  | MnROAD Low Volume Road | 369
37-O-2007 | 37 | Outside | Rigid | 06/23/2008 | Aggregate |  | 10:52 | Mn/DOT - 1295 Pavement Friction Tester | Sand | 53.1 | 39.8 | Smooth | 60 | 48 | 101.94 | 76 | 107.6 | 13 | 45.261493 | -93.708259 | 06/20/2007 | TS3 Diamond Grind |  | MnROAD Low Volume Road | 369
37-O-2007 | 37 | Outside | Rigid | 06/23/2008 | Aggregate |  | 10:50 | Mn/DOT - 1295 Pavement Friction Tester | Sand | 56.1 | 40.6 | Smooth | 62 | 49 | 104.28 | 76 | 106.6 | 12 | 45.261839 | -93.708904 | 06/20/2007 | TS3 Diamond Grind |  | MnROAD Low Volume Road | 369
37-O-2007 | 37 | Outside | Rigid | 06/23/2008 | Aggregate |  | 10:50 | Mn/DOT - 1295 Pavement Friction Tester | Sand | 54.8 | 39.2 | Smooth | 61 | 49 | 105.93 | 76 | 108.7 | 13 | 45.261454 | -93.708195 | 06/20/2007 | TS3 Diamond Grind |  | MnROAD Low Volume Road | 369
37-O-2007 | 37 | Outside | Rigid | 06/23/2008 | Aggregate |  | 11:10 | Mn/DOT - 1295 Pavement Friction Tester | Sand | 35.7 | 41.2 | Smooth | 47 | 27 | 58.11 | 76 | 101.7 | 39 | 45.261857 | -93.708878 | 06/20/2007 | TS4 control cross tined |  | MnROAD Low Volume Road | 369
37-O-2007 | 37 | Outside | Rigid | 06/23/2008 | Aggregate |  | 11:09 | Mn/DOT - 1295 Pavement Friction Tester | Sand | 46.2 | 39.8 | Smooth | 58 | 30 | 74.6 | 76 | 106.9 | 24 | 45.261465 | -93.70816 | 06/20/2007 | TS4 control cross tined |  | MnROAD Low Volume Road | 369
37-O-2007 | 37 | Outside | Rigid | 06/23/2008 | Aggregate |  | 11:08 | Mn/DOT - 1295 Pavement Friction Tester | Sand | 41 | 41.4 | Smooth | 49 | 31 | 54.17 | 75 | 102.7 | 34 | 45.261932 | -93.709014 | 06/20/2007 | TS4 control cross tined |  | MnROAD Low Volume Road | 369
37-O-2007 | 37 | Outside | Rigid | 06/23/2008 | Aggregate |  | 11:08 | Mn/DOT - 1295 Pavement Friction Tester | Sand | 48 | 40 | Smooth | 61 | 32 | 78.73 | 76 | 107.2 | 42 | 45.261439 | -93.708107 | 06/20/2007 | TS4 control cross tined |  | MnROAD Low Volume Road | 369
37-O-2007 | 37 | Outside | Rigid | 06/23/2008 | Aggregate |  | 10:23 | Mn/DOT - 1295 Pavement Friction Tester | Sand | 60.3 | 41 | Ribbed | 66 | 55 | 89.82 | 74 | 99.4 | 12 | 45.261938 | -93.70901 | 06/20/2007 | TS4 control cross tined |  | MnROAD Low Volume Road | 369
37-O-2007 | 37 | Outside | Rigid | 06/23/2008 | Aggregate |  | 10:23 | Mn/DOT - 1295 Pavement Friction Tester | Sand | 60.8 | 39.4 | Ribbed | 65 | 58 | 97.82 | 75 | 100.1 | 10 | 45.261546 | -93.708293 | 06/20/2007 | TS4 control cross tined |  | MnROAD Low Volume Road | 369
37-O-2007 | 37 | Outside | Rigid | 06/23/2008 | Aggregate |  | 10:22 | Mn/DOT - 1295 Pavement Friction Tester | Sand | 62.2 | 40.7 | Ribbed | 66 | 57 | 91.04 | 74 | 103.9 | 15 | 45.261916 | -93.708973 | 06/20/2007 | TS4 control cross tined |  | MnROAD Low Volume Road | 369
37-O-2007 | 37 | Outside | Rigid | 06/23/2008 | Aggregate |  | 10:21 | Mn/DOT - 1295 Pavement Friction Tester | Sand | 61.6 | 39.2 | Ribbed | 67 | 55 | 99.79 | 74 | 105.7 | 8 | 45.261529 | -93.708264 | 06/20/2007 | TS4 control cross tined |  | MnROAD Low Volume Road | 369
37-O-2007 | 37 | Outside | Rigid | 06/23/2008 | Aggregate |  | 10:16 | Mn/DOT - 1295 Pavement Friction Tester | Sand | 47.1 | 41.2 | Ribbed | 51 | 44 | 70.89 | 74 | 99.2 | 26 | 45.261994 | -93.709125 | 06/20/2007 | TS1 triple chop |  | MnROAD Low Volume Road | 369
37-O-2007 | 37 | Outside | Rigid | 06/23/2008 | Aggregate |  | 10:16 | Mn/DOT - 1295 Pavement Friction Tester | Sand | 50.4 | 39.9 | Ribbed | 54 | 46 | 72.63 | 74 | 98.5 | 29 | 45.261501 | -93.708217 | 06/20/2007 | TS1 triple chop |  | MnROAD Low Volume Road | 369
37-O-2007 | 37 | Outside | Rigid | 06/23/2008 | Aggregate |  | 10:14 | Mn/DOT - 1295 Pavement Friction Tester | Sand | 47.8 | 41 | Ribbed | 50 | 45 | 72.74 | 74 | 101.4 | 10 | 45.261896 | -93.708962 | 06/20/2007 | TS1 triple chop |  | MnROAD Low Volume Road | 369
37-O-2007 | 37 | Outside | Rigid | 06/23/2008 | Aggregate |  | 10:14 | Mn/DOT - 1295 Pavement Friction Tester | Sand | 49.1 | 40 | Ribbed | 53 | 46 | 71.01 | 74 | 101.1 | 9 | 45.261501 | -93.708237 | 06/20/2007 | TS1 triple chop |  | MnROAD Low Volume Road | 369
37-O-2007 | 37 | Outside | Rigid | 06/23/2008 | Aggregate |  | 11:04 | Mn/DOT - 1295 Pavement Friction Tester | Sand | 49.5 | 40.8 | Smooth | 52 | 46 | 76.23 | 76 | 103.4 | 11 | 45.261789 | -93.708769 | 06/20/2007 | TS1 triple chop |  | MnROAD Low Volume Road | 369
37-O-2007 | 37 | Outside | Rigid | 06/23/2008 | Aggregate |  | 11:04 | Mn/DOT - 1295 Pavement Friction Tester | Sand | 51.8 | 39.6 | Smooth | 56 | 48 | 78.1 | 75 | 104.4 | 32 | 45.2614 | -93.708056 | 06/20/2007 | TS1 triple chop |  | MnROAD Low Volume Road | 369
37-O-2007 | 37 | Outside | Rigid | 06/23/2008 | Aggregate |  | 11:02 | Mn/DOT - 1295 Pavement Friction Tester | Sand | 49.8 | 40.9 | Smooth | 54 | 46 | 76.75 | 75 | 104.4 | 11 | 45.261827 | -93.70884 | 06/20/2007 | TS1 triple chop |  | MnROAD Low Volume Road | 369
37-O-2007 | 37 | Outside | Rigid | 06/23/2008 | Aggregate |  | 10:59 | Mn/DOT - 1295 Pavement Friction Tester | Sand | 55.7 | 39.7 | Smooth | 59 | 52 | 77.65 | 75 | 108.4 | 10 | 45.261428 | -93.708123 | 06/20/2007 | TS2 flush Grd |  | MnROAD Low Volume Road | 369
37-O-2007 | 37 | Outside | Rigid | 06/23/2008 | Aggregate |  | 10:59 | Mn/DOT - 1295 Pavement Friction Tester | Sand | 52.2 | 41.1 | Smooth | 57 | 48 | 74.27 | 75 | 107.2 | 9 | 45.261918 | -93.709024 | 06/20/2007 | TS2 flush Grd |  | MnROAD Low Volume Road | 369
37-O-2007 | 37 | Outside | Rigid | 06/23/2008 | Aggregate |  | 11:02 | Mn/DOT - 1295 Pavement Friction Tester | Sand | 53.8 | 40 | Smooth | 59 | 50 | 77.44 | 76 | 106.4 | 25 | 45.261437 | -93.708119 | 06/20/2007 | TS1 triple chop |  | MnROAD Low Volume Road | 369
37-O-2007 | 37 | Outside | Rigid | 06/23/2008 | Aggregate |  | 10:57 | Mn/DOT - 1295 Pavement Friction Tester | Sand | 47.3 | 41 | Smooth | 56 | 21 | 73.69 | 75 | 102.6 | 7 | 45.261853 | -93.708902 | 06/20/2007 | TS2 flush Grd |  | MnROAD Low Volume Road | 369
37-I-1991 | 37 | Inside | Rigid | 10/31/2008 | Aggregate |  | 9: 3 | Mn/DOT - 1295 Pavement Friction Tester | Sand | 64.6 | 39.9 | Ribbed | 67 | 63 | 88.52 | 68 | 59.3 | 11 | 45.261957 | -93.709152 | 09/30/1991 |  |  | MnROAD Low Volume Road | 6241 | 842890
37-I-1991 | 37 | Inside | Rigid | 10/31/2008 | Aggregate |  | 9:26 | Mn/DOT - 1295 Pavement Friction Tester | Sand | 37.9 | 39.9 | Smooth | 48 | 33 | 57.08 | 68 | 62.6 | 21 | 45.26205 | -93.709328 | 09/30/1991 |  |  | MnROAD Low Volume Road | 6241 | 842890
37-O-2007 | 37 | Outside | Rigid | 10/31/2008 | Aggregate |  | 9:16 | Mn/DOT - 1295 Pavement Friction Tester | Sand | 55.8 | 39.4 | Ribbed | 59 | 53 | 80.48 | 68 | 59.8 | 17 | 45.26172 | -93.708651 | 06/20/2007 | TS3 Diamond Grind |  | MnROAD Low Volume Road | 499
37-O-2007 | 37 | Outside | Rigid | 05/21/2009 | Aggregate |  | 11:55 | Mn/DOT - 1295 Pavement Friction Tester | Sand | 52.7 | 40.7 | Smooth | 58 | 36 | 80.04 | 68 | 83.4 | 18 | 45.261839 | -93.708878 | 06/20/2007 | TS2 Flush Grind run 2b |  | MnROAD Low Volume Road | 701
37-O-2007 | 37 | Outside | Rigid | 05/21/2009 | Aggregate |  | 11:46 | Mn/DOT - 1295 Pavement Friction Tester | Sand | 51.7 | 39.9 | Smooth | 60 | 45 | 99.96 | 68 | 83.8 | 13 | 45.261566 | -93.708379 | 06/20/2007 | TS3 Dia Grind run 1a |  | MnROAD Low Volume Road | 701
37-O-2007 | 37 | Outside | Rigid | 05/21/2009 | Aggregate |  | 11:46 | Mn/DOT - 1295 Pavement Friction Tester | Sand | 53.8 | 40.6 | Smooth | 62 | 49 | 97.24 | 68 | 83.9 | 11 | 45.261956 | -93.7091 | 06/20/2007 | TS3 Dia Grind run 1b |  | MnROAD Low Volume Road | 701
37-O-2007 | 37 | Outside | Rigid | 05/21/2009 | Aggregate |  | 11:48 | Mn/DOT - 1295 Pavement Friction Tester | Sand | 54.7 | 39.2 | Smooth | 62 | 47 | 96.3 | 68 | 83.9 | 8 | 45.261524 | -93.708301 | 06/20/2007 | TS3 Dia Grind run 2a |  | MnROAD Low Volume Road | 701
37-O-2007 | 37 | Outside | Rigid | 05/21/2009 | Aggregate |  | 11:48 | Mn/DOT - 1295 Pavement Friction Tester | Sand | 54.9 | 40.7 | Smooth | 61 | 50 | 90.7 | 68 | 83.9 | 10 | 45.262011 | -93.70919 | 06/20/2007 | TS3 Dia Grind run 2b |  | MnROAD Low Volume Road | 701
37-O-2007 | 37 | Outside | Rigid | 05/21/2009 | Aggregate |  | 12:06 | Mn/DOT - 1295 Pavement Friction Tester | Sand | 52.7 | 39.9 | Smooth | 63 | 39 | 84.69 | 68 | 81.1 | 16 | 45.261481 | -93.708179 | 06/20/2007 | TS4 Trans Tined run 1a |  | MnROAD Low Volume Road | 701
37-O-2007 | 37 | Outside | Rigid | 05/21/2009 | Aggregate |  | 12:06 | Mn/DOT - 1295 Pavement Friction Tester | Sand | 41 | 41.1 | Smooth | 51 | 32 | 52.75 | 68 | 81.4 | 16 | 45.261875 | -93.708899 | 06/20/2007 | TS4 Trans Tined run 1b |  | MnROAD Low Volume Road | 701
37-O-2007 | 37 | Outside | Rigid | 05/21/2009 | Aggregate |  | 12:08 | Mn/DOT - 1295 Pavement Friction Tester | Sand | 47.4 | 39.9 | Smooth | 58 | 32 | 79.66 | 68 | 80.6 | 17 | 45.261487 | -93.708192 | 06/20/2007 | TS4 Trans Tined run 2a |  | MnROAD Low Volume Road | 701
37-O-2007 | 37 | Outside | Rigid | 05/21/2009 | Aggregate |  | 12:08 | Mn/DOT - 1295 Pavement Friction Tester | Sand | 36 | 41 | Smooth | 46 | 29 | 52.53 | 68 | 80.1 | 16 | 45.261881 | -93.70891 | 06/20/2007 | TS4 Trans Tined run 2b |  | MnROAD Low Volume Road | 701
37-O-2007 | 37 | Outside | Rigid | 05/21/2009 | Aggregate |  | 11:08 | Mn/DOT - 1295 Pavement Friction Tester | Sand | 62.2 | 39.9 | Ribbed | 66 | 59 | 87.65 | 68 | 81.4 | 11 | 45.2615 | -93.708171 | 06/20/2007 | TS4 Trans Tined run 2a |  | MnROAD Low Volume Road | 701
37-O-2007 | 37 | Outside | Rigid | 05/21/2009 | Aggregate |  | 11:08 | Mn/DOT - 1295 Pavement Friction Tester | Sand | 60.2 | 41 | Ribbed | 64 | 57 | 85.11 | 68 | 80.6 | 16 | 45.261894 | -93.708894 | 06/20/2007 | TS4 Trans Tined run 2b |  | MnROAD Low Volume Road | 701
37-O-2007 | 37 | Outside | Rigid | 05/21/2009 | Aggregate |  | 12:00 | Mn/DOT - 1295 Pavement Friction Tester | Sand | 54.7 | 39.9 | Smooth | 59 | 47 | 86.03 | 68 | 81.9 | 13 | 45.261435 | -93.708109 | 06/20/2007 | TS1 Triple Chop run 1a |  | MnROAD Low Volume Road | 701
37-O-2007 | 37 | Outside | Rigid | 05/21/2009 | Aggregate |  | 12:00 | Mn/DOT - 1295 Pavement Friction Tester | Sand | 50.7 | 40.8 | Smooth | 56 | 43 | 82.24 | 68 | 80.1 | 15 | 45.261827 | -93.708829 | 06/20/2007 | TS1 Triple Chop run 1b |  | MnROAD Low Volume Road | 701
37-O-2007 | 37 | Outside | Rigid | 05/21/2009 | Aggregate |  | 12:02 | Mn/DOT - 1295 Pavement Friction Tester | Sand | 54.8 | 39.3 | Smooth | 59 | 48 | 84.6 | 68 | 81.9 | 13 | 45.261429 | -93.708096 | 06/20/2007 | TS1 Triple Chop run 2a |  | MnROAD Low Volume Road | 701
37-O-2007 | 37 | Outside | Rigid | 05/21/2009 | Aggregate |  | 12:02 | Mn/DOT - 1295 Pavement Friction Tester | Sand | 49.7 | 40.5 | Smooth | 56 | 42 | 83.69 | 68 | 79.9 | 9 | 45.261812 | -93.708804 | 06/20/2007 | TS1 Triple Chop run 2b |  | MnROAD Low Volume Road | 701
37-O-2007 | 37 | Outside | Rigid | 05/21/2009 | Aggregate |  | 11:53 | Mn/DOT - 1295 Pavement Friction Tester | Sand | 56.4 | 39.8 | Smooth | 59 | 54 | 77.39 | 68 | 82.6 | 12 | 45.261444 | -93.708145 | 06/20/2007 | TS2 Flush Grind run 1a |  | MnROAD Low Volume Road | 701
37-O-2007 | 37 | Outside | Rigid | 05/21/2009 | Aggregate |  | 11:53 | Mn/DOT - 1295 Pavement Friction Tester | Sand | 52.6 | 40.7 | Smooth | 58 | 31 | 80.28 | 68 | 83.9 | 12 | 45.261834 | -93.708863 | 06/20/2007 | TS2 Flush Grind run 1b |  | MnROAD Low Volume Road | 701
37-O-2007 | 37 | Outside | Rigid | 05/21/2009 | Aggregate |  | 11:55 | Mn/DOT - 1295 Pavement Friction Tester | Sand | 56.5 | 39.5 | Smooth | 61 | 53 | 81.02 | 68 | 83.2 | 8 | 45.261451 | -93.708163 | 06/20/2007 | TS2 Flush Grind run 2a |  | MnROAD Low Volume Road | 701
37-O-2007 | 37 | Outside | Rigid | 05/21/2009 | Aggregate |  | 11:01 | Mn/DOT - 1295 Pavement Friction Tester | Sand | 51.5 | 41.1 | Ribbed | 55 | 48 | 76.1 | 68 | 81.6 | 10 | 45.261869 | -93.708865 | 06/20/2007 | TS1 Triple Chop run 2b |  | MnROAD Low Volume Road | 701
37-O-2007 | 37 | Outside | Rigid | 05/21/2009 | Aggregate |  | 10:50 | Mn/DOT - 1295 Pavement Friction Tester | Sand | 51.3 | 40.1 | Ribbed | 54 | 48 | 71.04 | 68 | 84.1 | 12 | 45.261534 | -93.708331 | 06/20/2007 | TS2 Flush Grind run 1a |  | MnROAD Low Volume Road | 701
37-O-2007 | 37 | Outside | Rigid | 05/21/2009 | Aggregate |  | 10:50 | Mn/DOT - 1295 Pavement Friction Tester | Sand | 49.9 | 41.1 | Ribbed | 53 | 42 | 72.97 | 68 | 84.6 | 17 | 45.261934 | -93.709044 | 06/20/2007 | TS2 Flush Grind run 1b |  | MnROAD Low Volume Road | 701
37-O-2007 | 37 | Outside | Rigid | 05/21/2009 | Aggregate |  | 10:52 | Mn/DOT - 1295 Pavement Friction Tester | Sand | 52.4 | 40 | Ribbed | 56 | 49 | 71.05 | 68 | 82.4 | 19 | 45.261485 | -93.708184 | 06/20/2007 | TS2 Flush Grind run 2a |  | MnROAD Low Volume Road | 701
37-O-2007 | 37 | Outside | Rigid | 05/21/2009 | Aggregate |  | 10:53 | Mn/DOT - 1295 Pavement Friction Tester | Sand | 52 | 40.8 | Ribbed | 56 | 44 | 71.97 | 68 | 82.9 | 29 | 45.261877 | -93.708905 | 06/20/2007 | TS2 Flush Grind run 2b |  | MnROAD Low Volume Road | 701
37-O-2007 | 37 | Outside | Rigid | 05/21/2009 | Aggregate |  | 10:40 | Mn/DOT - 1295 Pavement Friction Tester | Sand | 53.1 | 39.4 | Ribbed | 59 | 50 | 81.98 | 68 | 84.6 | 15 | 45.261515 | -93.708255 | 06/20/2007 | TS3 Dia Grind run 1a |  | MnROAD Low Volume Road | 701
37-O-2007 | 37 | Outside | Rigid | 05/21/2009 | Aggregate |  | 10:40 | Mn/DOT - 1295 Pavement Friction Tester | Sand | 58.8 | 41 | Ribbed | 64 | 53 | 80.83 | 68 | 84.7 | 14 | 45.262005 | -93.709157 | 06/20/2007 | TS3 Dia Grind run 1b |  | MnROAD Low Volume Road | 701
37-O-2007 | 37 | Outside | Rigid | 05/21/2009 | Aggregate |  | 10:43 | Mn/DOT - 1295 Pavement Friction Tester | Sand | 53.4 | 40 | Ribbed | 57 | 48 | 83.3 | 68 | 82.4 | 13 | 45.261486 | -93.708207 | 06/20/2007 | TS3 Dia Grind run 2a |  | MnROAD Low Volume Road | 701
37-O-2007 | 37 | Outside | Rigid | 05/21/2009 | Aggregate |  | 10:43 | Mn/DOT - 1295 Pavement Friction Tester | Sand | 56.9 | 40.9 | Ribbed | 60 | 53 | 81.94 | 68 | 81.9 | 14 | 45.261879 | -93.708929 | 06/20/2007 | TS3 Dia Grind run 2b |  | MnROAD Low Volume Road | 701
37-O-2007 | 37 | Outside | Rigid | 05/21/2009 | Aggregate |  | 11:06 | Mn/DOT - 1295 Pavement Friction Tester | Sand | 63.2 | 39.9 | Ribbed | 67 | 59 | 89.11 | 68 | 83.1 | 16 | 45.261536 | -93.708239 | 06/20/2007 | TS4 Trans Tined run 1a |  | MnROAD Low Volume Road | 701
37-O-2007 | 37 | Outside | Rigid | 05/21/2009 | Aggregate |  | 11:06 | Mn/DOT - 1295 Pavement Friction Tester | Sand | 61.4 | 41.1 | Ribbed | 66 | 51 | 87.24 | 68 | 83.6 | 17 | 45.261932 | -93.708964 | 06/20/2007 | TS4 Trans Tined run 1b |  | MnROAD Low Volume Road | 701
37-O-2007 | 37 | Outside | Rigid | 05/21/2009 | Aggregate |  | 10:59 | Mn/DOT - 1295 Pavement Friction Tester | Sand | 53.8 | 39.7 | Ribbed | 57 | 51 | 76.4 | 68 | 83.4 | 10 | 45.261475 | -93.708141 | 06/20/2007 | TS1 Triple Chop run 1a |  | MnROAD Low Volume Road | 701
37-O-2007 | 37 | Outside | Rigid | 05/21/2009 | Aggregate |  | 10:59 | Mn/DOT - 1295 Pavement Friction Tester | Sand | 48.2 | 41 | Ribbed | 51 | 45 | 75.48 | 68 | 83.4 | 9 | 45.261867 | -93.70886 | 06/20/2007 | TS1 Triple Chop run 1b |  | MnROAD Low Volume Road | 701
37-O-2007 | 37 | Outside | Rigid | 05/21/2009 | Aggregate |  | 11:01 | Mn/DOT - 1295 Pavement Friction Tester | Sand | 52 | 40.1 | Ribbed | 54 | 48 | 77.02 | 68 | 81.4 | 8 | 45.261474 | -93.708141 | 06/20/2007 | TS1 Triple Chop run 2a |  | MnROAD Low Volume Road | 701
37-I-1991 | 37 | Inside | Rigid | 06/04/2009 | Aggregate |  | 10:20 | Mn/DOT - 1295 Pavement Friction Tester | Sand | 61.9 | 40.6 | Ribbed | 64 | 59 | 84.35 | 68 | 96.2 | 12 | 45.261946 | -93.709106 | 09/30/1991 |  |  | MnROAD Low Volume Road | 6457 | 871967
37-I-1991 | 37 | Inside | Rigid | 06/04/2009 | Aggregate |  | 10:28 | Mn/DOT - 1295 Pavement Friction Tester | Sand | 38.8 | 40.8 | Smooth | 53 | 26 | 75.58 | 68 | 90.8 | 23 | 45.261997 | -93.709202 | 09/30/1991 |  |  | MnROAD Low Volume Road | 6457 | 871967
37-O-2007 | 37 | Outside | Rigid | 06/04/2009 | Aggregate |  | 10:47 | Mn/DOT - 1295 Pavement Friction Tester | Sand | 51.4 | 40.5 | Ribbed | 58 | 45 | 79.92 | 68 | 97.8 | 12 | 45.261554 | -93.708316 | 06/20/2007 | TS3 Diamond Grinding |  | MnROAD Low Volume Road | 715
37-O-2007 | 37 | Outside | Rigid | 06/04/2009 | Aggregate |  | 10:57 | Mn/DOT - 1295 Pavement Friction Tester | Sand | 53.7 | 40.5 | Smooth | 58 | 50 | 82.07 | 68 | 90.8 | 14 | 45.261534 | -93.708281 | 06/20/2007 | TS1 Diamond Grinding |  | MnROAD Low Volume Road | 715
37-I-1991 | 37 | Inside | Rigid | 11/04/2009 | Aggregate |  | 13:05 | 1295 Pavement Friction Tester | Sand | 61.1 | 41.1 | Ribbed | 64 | 59 | 86.3 | 65 | 55.6 | 9 | 45.261939 | -93.709122 | 09/30/1991 |  |  | MnROAD Low Volume Road | 6610 | 887481
37-I-1991 | 37 | Inside | Rigid | 11/04/2009 | Aggregate |  | 13:17 | 1295 Pavement Friction Tester | Sand | 39.8 | 40.2 | Smooth | 51 | 28 | 61.69 | 64 | 53.2 | 10 | 45.261999 | -93.709232 | 09/30/1991 |  |  | MnROAD Low Volume Road | 6610 | 887481
37-O-2007 | 37 | Outside | Rigid | 11/04/2009 | Aggregate |  | 13:32 | 1295 Pavement Friction Tester | Sand | 57.2 | 39.7 | Ribbed | 62 | 53 | 77.4 | 66 | 55.8 | 19 | 45.259061 | -93.704301 | 06/20/2007 | tested closest diamond grind to centerline |  | MnROAD Low Volume Road | 868
37-O-2007 | 37 | Outside | Rigid | 11/04/2009 | Aggregate |  | 13:45 | 1295 Pavement Friction Tester | Sand | 31.6 | 40 | Smooth | 39 | 24 | 65.61 | 64 | 53.7 | 13 | 45.258953 | -93.704106 | 06/20/2007 | tested closest diamond grind to fogline |  | MnROAD Low Volume Road | 868
37-I-1991 | 37 | Inside | Rigid | 09/08/2010 | Aggregate |  | 12:58 | 1295 Pavement Friction Tester | Sand | 57.8 | 41 | Ribbed | 60 | 54 | 85.03 | 64 | 95.4 | 14 | 45.261961 | -93.709137 | 09/30/1991 |  |  | MnROAD Low Volume Road | 6918 | 933330
37-I-1991 | 37 | Inside | Rigid | 09/08/2010 | Aggregate |  | 13:07 | 1295 Pavement Friction Tester | Sand | 37.8 | 41.2 | Smooth | 54 | 26 | 61.9 | 64 | 90.2 | 9 | 45.262044 | -93.709294 | 09/30/1991 |  |  | MnROAD Low Volume Road | 6918 | 933330
37-O-2007 | 37 | Outside | Rigid | 09/08/2010 | Aggregate |  | 11:15 | 1295 Pavement Friction Tester | Sand | 57.8 | 39.1 | Ribbed | 62 | 54 | 88.85 | 41 | 79.6 | 10 | 45.261545 | -93.708245 | 06/20/2007 | TS5 Ultimate Grind 1a |  | MnROAD Low Volume Road | 1176
37-O-2007 | 37 | Outside | Rigid | 09/08/2010 | Aggregate |  | 11:15 | 1295 Pavement Friction Tester | Sand | 53.7 | 40.3 | Ribbed | 61 | 48 | 87.81 | 41 | 79.2 | 13 | 45.261931 | -93.708955 | 06/20/2007 | TS5 Ultimate Grind 1b |  | MnROAD Low Volume Road | 1176
37-O-2007 | 37 | Outside | Rigid | 09/08/2010 | Aggregate |  | 11:17 | 1295 Pavement Friction Tester | Sand | 54.5 | 39.7 | Ribbed | 58 | 51 | 81.58 | 41 | 80 | 17 | 45.261493 | -93.708147 | 06/20/2007 | TS5 Ultimate Grind 2a |  | MnROAD Low Volume Road | 1176
37-O-2007 | 37 | Outside | Rigid | 09/08/2010 | Aggregate |  | 11:17 | 1295 Pavement Friction Tester | Sand | 54.6 | 40.5 | Ribbed | 61 | 49 | 84.65 | 41 | 79.5 | 18 | 45.261981 | -93.709047 | 06/20/2007 | TS5 Ultimate Grind 2b |  | MnROAD Low Volume Road | 1176
37-O-2007 | 37 | Outside | Rigid | 09/08/2010 | Aggregate |  | 11:46 | 1295 Pavement Friction Tester | Sand | 56 | 40.1 | Smooth | 66 | 49 | 95.25 | 41 | 82.7 | 13 | 45.261487 | -93.708201 | 06/20/2007 | TS1 Triple Chop run 1a |  | MnROAD Low Volume Road | 1176
37-O-2007 | 37 | Outside | Rigid | 09/08/2010 | Aggregate |  | 13:18 | 1295 Pavement Friction Tester | Sand | 59.4 | 40.7 | Ribbed | 65 | 53 | 87.29 | 64 | 93.2 | 12 | 45.261567 | -93.708359 | 06/20/2007 | T3 grind close to centerline |  | MnROAD Low Volume Road | 1176
37-O-2007 | 37 | Outside | Rigid | 09/08/2010 | Aggregate |  | 11:46 | 1295 Pavement Friction Tester | Sand | 54.7 | 40.6 | Smooth | 66 | 49 | 91.26 | 42 | 81.8 | 9 | 45.26188 | -93.708922 | 06/20/2007 | TS1 Triple Chop run 1b |  | MnROAD Low Volume Road | 1176
37-O-2007 | 37 | Outside | Rigid | 09/08/2010 | Aggregate |  | 11:42 | 1295 Pavement Friction Tester | Sand | 55 | 39.9 | Smooth | 60 | 49 | 81.5 | 41 | 91 | 32 | 45.261462 | -93.708185 | 06/20/2007 | TS2 Flush Grind run 1a |  | MnROAD Low Volume Road | 1176
37-O-2007 | 37 | Outside | Rigid | 09/08/2010 | Aggregate |  | 11:42 | 1295 Pavement Friction Tester | Sand | 56.1 | 40.3 | Smooth | 63 | 41 | 83.96 | 41 | 90.5 | 15 | 45.261855 | -93.708901 | 06/20/2007 | TS2 Flush Grind run 1b |  | MnROAD Low Volume Road | 1176
37-O-2007 | 37 | Outside | Rigid | 09/08/2010 | Aggregate |  | 11:34 | 1295 Pavement Friction Tester | Sand | 54.2 | 39.1 | Smooth | 63 | 46 | 102.53 | 41 | 87.6 | 12 | 45.261462 | -93.708193 | 06/20/2007 | TS3 Dia Grind run 1a |  | MnROAD Low Volume Road | 1176
37-O-2007 | 37 | Outside | Rigid | 09/08/2010 | Aggregate |  | 11:34 | 1295 Pavement Friction Tester | Sand | 52.5 | 40.1 | Smooth | 63 | 46 | 97.65 | 41 | 87.1 | 11 | 45.261845 | -93.7089 | 06/20/2007 | TS3 Dia Grind run 1b |  | MnROAD Low Volume Road | 1176
37-O-2007 | 37 | Outside | Rigid | 09/08/2010 | Aggregate |  | 11:38 | 1295 Pavement Friction Tester | Sand | 58.2 | 39.6 | Smooth | 70 | 46 | 90.23 | 41 | 86.6 | 19 | 45.261507 | -93.708249 | 06/20/2007 | TS4 Trans Tined run 1a |  | MnROAD Low Volume Road | 1176
37-O-2007 | 37 | Outside | Rigid | 09/08/2010 | Aggregate |  | 11:38 | 1295 Pavement Friction Tester | Sand | 47.3 | 40.6 | Smooth | 60 | 41 | 71.06 | 41 | 82.5 | 27 | 45.261897 | -93.708964 | 06/20/2007 | TS4 Trans Tined run 1b |  | MnROAD Low Volume Road | 1176
37-O-2007 | 37 | Outside | Rigid | 09/08/2010 | Aggregate |  | 11:49 | 1295 Pavement Friction Tester | Sand | 53.9 | 39.3 | Smooth | 58 | 49 | 90.74 | 41 | 81.8 | 14 | 45.261437 | -93.708095 | 06/20/2007 | TS5 Ultimate Grind 1a |  | MnROAD Low Volume Road | 1176
37-O-2007 | 37 | Outside | Rigid | 09/08/2010 | Aggregate |  | 11:49 | 1295 Pavement Friction Tester | Sand | 53.5 | 40.3 | Smooth | 58 | 49 | 94.09 | 41 | 82 | 8 | 45.261823 | -93.708802 | 06/20/2007 | TS5 Ultimate Grind 1b |  | MnROAD Low Volume Road | 1176
37-O-2007 | 37 | Outside | Rigid | 09/08/2010 | Aggregate |  | 13:30 | 1295 Pavement Friction Tester | Sand | 49.6 | 40.7 | Smooth | 56 | 40 | 64.25 | 66 | 95.6 | 8 | 45.261505 | -93.708236 | 06/20/2007 | T3 grind 2nd in from fog line. |  | MnROAD Low Volume Road | 1176
37-O-2007 | 37 | Outside | Rigid | 09/08/2010 | Aggregate |  | 11:09 | 1295 Pavement Friction Tester | Sand | 56.4 | 39.5 | Ribbed | 60 | 53 | 78.27 | 40 | 79.1 | 10 | 45.261524 | -93.708223 | 06/20/2007 | TS1 Triple Chop run 1a |  | MnROAD Low Volume Road | 1176
37-O-2007 | 37 | Outside | Rigid | 09/08/2010 | Aggregate |  | 11:09 | 1295 Pavement Friction Tester | Sand | 53.9 | 40.6 | Ribbed | 57 | 51 | 83.51 | 40 | 78.8 | 17 | 45.261913 | -93.708939 | 06/20/2007 | TS1 Triple Chop run 1b |  | MnROAD Low Volume Road | 1176
37-O-2007 | 37 | Outside | Rigid | 09/08/2010 | Aggregate |  | 11:11 | 1295 Pavement Friction Tester | Sand | 54.6 | 39.5 | Ribbed | 58 | 50 | 80.09 | 40 | 79.3 | 13 | 45.261493 | -93.708166 | 06/20/2007 | TS1 Triple Chop run 2a |  | MnROAD Low Volume Road | 1176
37-O-2007 | 37 | Outside | Rigid | 09/08/2010 | Aggregate |  | 11:11 | 1295 Pavement Friction Tester | Sand | 52.7 | 40.7 | Ribbed | 56 | 49 | 75.85 | 40 | 80.1 | 9 | 45.261983 | -93.709065 | 06/20/2007 | TS1 Triple Chop run 2b |  | MnROAD Low Volume Road | 1176
37-O-2007 | 37 | Outside | Rigid | 09/08/2010 | Aggregate |  | 11:02 | 1295 Pavement Friction Tester | Sand | 55.4 | 39.5 | Ribbed | 58 | 53 | 75.69 | 41 | 83 | 9 | 45.261504 | -93.708205 | 06/20/2007 | TS2 Flush Grind run 1a |  | MnROAD Low Volume Road | 1176
37-O-2007 | 37 | Outside | Rigid | 09/08/2010 | Aggregate |  | 11:02 | 1295 Pavement Friction Tester | Sand | 53.4 | 40.6 | Ribbed | 56 | 51 | 74.49 | 40 | 82.3 | 17 | 45.261892 | -93.708921 | 06/20/2007 | TS2 Flush Grind run 1b |  | MnROAD Low Volume Road | 1176
37-O-2007 | 37 | Outside | Rigid | 09/08/2010 | Aggregate |  | 11:04 | 1295 Pavement Friction Tester | Sand | 58 | 39.2 | Ribbed | 60 | 55 | 73.53 | 40 | 80 | 12 | 45.261495 | -93.708192 | 06/20/2007 | TS2 Flush Grind run 2a |  | MnROAD Low Volume Road | 1176
37-O-2007 | 37 | Outside | Rigid | 09/08/2010 | Aggregate |  | 11:04 | 1295 Pavement Friction Tester | Sand | 56 | 40.4 | Ribbed | 59 | 50 | 76.14 | 40 | 80 | 32 | 45.261883 | -93.708901 | 06/20/2007 | TS2 Flush Grind run 2b |  | MnROAD Low Volume Road | 1176
37-O-2007 | 37 | Outside | Rigid | 09/08/2010 | Aggregate |  | 10:49 | 1295 Pavement Friction Tester | Sand | 55.7 | 39.6 | Ribbed | 59 | 50 | 84.61 | 40 | 81.7 | 28 | 45.261521 | -93.70826 | 06/20/2007 | TS3 Dia Grind run 1a |  | MnROAD Low Volume Road | 1176
37-O-2007 | 37 | Outside | Rigid | 09/08/2010 | Aggregate |  | 10:49 | 1295 Pavement Friction Tester | Sand | 63.6 | 40.5 | Ribbed | 68 | 60 | 84.93 | 40 | 82.3 | 11 | 45.26201 | -93.709159 | 06/20/2007 | TS3 Dia Grind run 1b |  | MnROAD Low Volume Road | 1176
37-O-2007 | 37 | Outside | Rigid | 09/08/2010 | Aggregate |  | 10:51 | 1295 Pavement Friction Tester | Sand | 56.9 | 39.2 | Ribbed | 60 | 53 | 89.34 | 40 | 80 | 14 | 45.261479 | -93.708185 | 06/20/2007 | TS3 Dia Grind run 2a |  | MnROAD Low Volume Road | 1176
37-O-2007 | 37 | Outside | Rigid | 09/08/2010 | Aggregate |  | 10:51 | 1295 Pavement Friction Tester | Sand | 60 | 40.4 | Ribbed | 66 | 55 | 84.94 | 40 | 80.5 | 8 | 45.261865 | -93.708896 | 06/20/2007 | TS3 Dia Grind run 2b |  | MnROAD Low Volume Road | 1176
37-O-2007 | 37 | Outside | Rigid | 09/08/2010 | Aggregate |  | 10:56 | 1295 Pavement Friction Tester | Sand | 63.6 | 39.4 | Ribbed | 67 | 60 | 92.34 | 40 | 84.2 | 12 | 45.261464 | -93.708132 | 06/20/2007 | TS4 Trans Tined run 1a |  | MnROAD Low Volume Road | 1176
37-O-2007 | 37 | Outside | Rigid | 09/08/2010 | Aggregate |  | 10:56 | 1295 Pavement Friction Tester | Sand | 64.8 | 40.5 | Ribbed | 68 | 60 | 87.5 | 40 | 84.6 | 17 | 45.261953 | -93.709027 | 06/20/2007 | TS4 Trans Tined run 1b |  | MnROAD Low Volume Road | 1176
37-O-2007 | 37 | Outside | Rigid | 09/08/2010 | Aggregate |  | 10:58 | 1295 Pavement Friction Tester | Sand | 63.9 | 39.8 | Ribbed | 68 | 60 | 89.59 | 41 | 82.9 | 21 | 45.2615 | -93.708196 | 06/20/2007 | TS4 Trans Tined run 2a |  | MnROAD Low Volume Road | 1176
37-O-2007 | 37 | Outside | Rigid | 09/08/2010 | Aggregate |  | 10:58 | 1295 Pavement Friction Tester | Sand | 62.3 | 40.5 | Ribbed | 66 | 57 | 88 | 40 | 83.9 | 19 | 45.261992 | -93.709096 | 06/20/2007 | TS4 Trans Tined run 2b |  | MnROAD Low Volume Road | 1176
37-I-1991 | 37 | Inside | Rigid | 09/29/2011 | Aggregate |  | 12:29 | 1295 Pavement Friction Tester | Sand | 37 | 41.3 | Smooth | 53 | 27 | 58.49 | 32 | 71.8 | 8 | 45.262077 | -93.709362 | 09/30/1991 |  |  | MnROAD Low Volume Road | 7304 | 986660
37-I-1991 | 37 | Inside | Rigid | 09/29/2011 | Aggregate |  | 12:24 | 1295 Pavement Friction Tester | Sand | 62.5 | 39.8 | Ribbed | 65 | 60 | 90.38 | 32 | 74.3 | 15 | 45.262022 | -93.70926 | 09/30/1991 |  |  | MnROAD Low Volume Road | 7304 | 986660
37-O-2007 | 37 | Outside | Rigid | 09/29/2011 | Aggregate |  | 12:34 | 1295 Pavement Friction Tester | Sand | 58.2 | 40.1 | Ribbed | 62 | 55 | 85.72 | 32 | 76.7 | 20 | 45.261566 | -93.708347 | 06/20/2007 | TS4: trans tine |  | MnROAD Low Volume Road | 1562
37-O-2007 | 37 | Outside | Rigid | 09/29/2011 | Aggregate |  | 12:40 | 1295 Pavement Friction Tester | Sand | 60.3 | 39.5 | Smooth | 68 | 55 | 88.3 | 32 | 72.6 | 11 | 45.261567 | -93.708353 | 06/20/2007 | TS4: trans tine |  | MnROAD Low Volume Road | 1562
37-I-1991 | 37 | Inside | Rigid | 04/26/2012 | Aggregate |  | 11:17 | 1295 Pavement Friction Tester | Sand | 26.5 | 40.8 | Smooth | 37 | 21 | 67.34 | 46 |  | 8 | 45.261852 | -93.708966 | 09/30/1991 |  |  | MnROAD Low Volume Road | 7514 | 1025563
37-I-1991 | 37 | Inside | Rigid | 04/26/2012 | Aggregate |  | 11:11 | 1295 Pavement Friction Tester | Sand | 58 | 39.3 | Ribbed | 60 | 55 | 82.46 | 46 |  | 21 | 45.261694 | -93.708672 | 09/30/1991 |  |  | MnROAD Low Volume Road | 7514 | 1025563
37-I-1991 | 37 | Inside | Rigid | 06/08/2012 | Aggregate |  | 10:28 | 1295 Pavement Friction Tester | Sand | 58.9 | 39.7 | Ribbed | 62 | 57 | 81.1 | 70 | 96.2 | 11 | 45.261966 | -93.709166 | 09/30/1991 |  |  | MnROAD Low Volume Road | 7557 | 1029911
37-I-1991 | 37 | Inside | Rigid | 06/08/2012 | Aggregate |  | 10:36 | 1295 Pavement Friction Tester | Sand | 28.8 | 40.2 | Smooth | 45 | 17 | 49.3 | 70 | 90.5 | 23 | 45.261949 | -93.709137 | 09/30/1991 |  |  | MnROAD Low Volume Road | 7557 | 1029911
37-O-2007 | 37 | Outside | Rigid | 06/08/2012 | Aggregate |  | 11:04 | 1295 Pavement Friction Tester | Sand | 54.1 | 39.4 | Ribbed | 62 | 50 | 80.5 | 70 | 96.1 | 14 | 45.261621 | -93.708454 | 06/20/2007 |  |  | MnROAD Low Volume Road | 1815
37-I-1991 | 37 | Inside | Rigid | 11/18/2013 | Aggregate |  | 11:41 | Dynatest | Sand | 61.2 | 39.8 | Ribbed | 63 | 59 | 82.38 |  |  | 12 | 45.261932 | -93.709109 | 09/30/1991 |  |  | MnROAD Low Volume Road | 8085 | 1115324
37-I-1991 | 37 | Inside | Rigid | 11/18/2013 | Aggregate |  | 13:09 | Dynatest | Sand | 42.6 | 39.7 | Smooth | 53 | 35 | 57.47 |  |  | 8 | 45.261994 | -93.709229 | 09/30/1991 |  |  | MnROAD Low Volume Road | 8085 | 1115324
37-O-2007 | 37 | Outside | Rigid | 11/18/2013 | Aggregate |  | 13:15 | Dynatest | Sand | 61.1 | 39.9 | Ribbed | 65 | 58 | 85.37 |  |  | 17 | 45.261574 | -93.708361 | 06/20/2007 |  |  | MnROAD Low Volume Road | 2343
37-O-2007 | 37 | Outside | Rigid | 11/18/2013 | Aggregate |  | 13:27 | Dynatest | Sand | 60.4 | 39.3 | Smooth | 64 | 54 | 86.66 |  |  | 19 | 45.261567 | -93.708349 | 06/20/2007 |  |  | MnROAD Low Volume Road | 2343
37-I-1991 | 37 | Inside | Rigid | 11/04/2014 | Aggregate |  | 10:52 | Dynatest 1295 | Sand | 35.1 | 40.3 | Smooth | 45 | 30 | 60.24 | 32 |  | 11 |  |  | 09/30/1991 |  |  | MnROAD Low Volume Road | 8436 | 1183334
37-I-1991 | 37 | Inside | Rigid | 11/04/2014 | Aggregate |  | 10:45 | Dynatest 1295 | Sand | 58.3 | 40.1 | Ribbed | 62 | 55 | 83.24 | 32 |  | 11 |  |  | 09/30/1991 |  |  | MnROAD Low Volume Road | 8436 | 1183334
37-O-2007 | 37 | Outside | Rigid | 11/04/2014 | Aggregate |  | 10:56 | Dynatest 1295 | Sand | 60.9 | 40 | Ribbed | 63 | 58 | 86.42 | 32 |  | 12 |  |  | 06/20/2007 |  |  | MnROAD Low Volume Road | 2694
37-O-2007 | 37 | Outside | Rigid | 11/04/2014 | Aggregate |  | 11:02 | Dynatest 1295 | Sand | 49.5 | 39.9 | Smooth | 59 | 40 | 80.83 | 32 |  | 12 |  |  | 06/20/2007 |  |  | MnROAD Low Volume Road | 2694
37-I-1991 | 37 | Inside | Rigid | 07/15/2015 | Aggregate |  | 12:50 | Dynatest | Sand | 51.7 | 40.4 | Ribbed | 55 | 48 | 73.17 | 84.2 |  | 16 | 45.264032 | -93.713375 | 09/30/1991 |  |  | MnROAD Low Volume Road | 8689 | 1232628
37-I-1991 | 37 | Inside | Rigid | 07/15/2015 | Aggregate |  | 12:56 | Dynatest | Sand | 37.1 | 40.3 | Smooth | 48 | 28 | 54.83 | 84.2 |  | 11 | 45.264032 | -93.713375 | 09/30/1991 |  |  | MnROAD Low Volume Road | 8689 | 1232628
37-O-2007 | 37 | Outside | Rigid | 07/15/2015 | Aggregate |  | 13:08 | Dynatest | Sand | 56.2 | 40.1 | Smooth | 62 | 52 | 88.22 | 84.2 |  | 11 | 45.261532 | -93.708288 | 06/20/2007 |  |  | MnROAD Low Volume Road | 2947
37-O-2007 | 37 | Outside | Rigid | 07/15/2015 | Aggregate |  | 13:01 | Dynatest | Sand | 53.3 | 40.2 | Ribbed | 58 | 48 | 71.82 | 84.2 |  | 23 | 45.261577 | -93.708385 | 06/20/2007 |  |  | MnROAD Low Volume Road | 2947
37-I-1991 | 37 | Inside | Rigid | 09/26/2016 | Aggregate |  | 11:03 | Dynatest | Sand | 37 | 40.7 | Smooth | 48 | 30 | 63.07 |  |  | 7 | 45.261983 | -93.709187 | 09/30/1991 |  |  | MnROAD Low Volume Road | 9128 | 1316374
37-I-1991 | 37 | Inside | Rigid | 09/26/2016 | Aggregate |  | 10:56 | Dynatest | Sand | 58.9 | 39.7 | Ribbed | 63 | 55 | 86.87 |  |  | 20 | 45.261912 | -93.70906 | 09/30/1991 |  |  | MnROAD Low Volume Road | 9128 | 1316374
37-O-2007 | 37 | Outside | Rigid | 09/26/2016 | Aggregate |  | 11:14 | Dynatest | Sand | 58.3 | 40.1 | Smooth | 63 | 55 | 89.25 |  |  | 14 | 45.261598 | -93.708372 | 06/20/2007 |  |  | MnROAD Low Volume Road | 3386
37-O-2007 | 37 | Outside | Rigid | 09/26/2016 | Aggregate |  | 11:08 | Dynatest | Sand | 60.7 | 40.3 | Ribbed | 64 | 57 | 78.02 |  |  | 15 | 45.26157 | -93.708334 | 06/20/2007 |  |  | MnROAD Low Volume Road | 3386
37-I-1991 | 37 | Inside | Rigid | 11/20/2017 | Aggregate |  | 10:55 | Dynatest 1295 | Sand | 67.5 | 39.4 | Ribbed | 70 | 63 | 103.43 | 29 |  | 20 | 45.261917 | -93.709065 | 09/30/1991 |  |  | MnROAD Low Volume Road | 9548 | 1398026
37-I-1991 | 37 | Inside | Rigid | 11/20/2017 | Aggregate |  | 11:01 | Dynatest 1295 | Sand | 40.9 | 39.6 | Smooth | 53 | 31 | 67.33 | 29 |  | 12 | 45.26202 | -93.70925 | 09/30/1991 |  |  | MnROAD Low Volume Road | 9548 | 1398026
37-O-2007 | 37 | Outside | Rigid | 11/20/2017 | Aggregate |  | 10:39 | Dynatest 1295 | Sand | 60.4 | 40.4 | Ribbed | 64 | 55 | 99.49 | 29 |  | 27 | 45.261633 | -93.708465 | 06/20/2007 |  |  | MnROAD Low Volume Road | 3806
37-O-2007 | 37 | Outside | Rigid | 11/20/2017 | Aggregate |  | 10:45 | Dynatest 1295 | Sand | 56.2 | 40.8 | Smooth | 65 | 47 | 64.27 | 29 |  | 6 | 45.26163 | -93.708458 | 06/20/2007 |  |  | MnROAD Low Volume Road | 3806
37-I-1991 | 37 | Inside | Rigid | 06/05/2018 | Aggregate |  | 12:02 | Dynatest 1295 | Sand | 62.3 | 40.2 | Ribbed | 65 | 59 | 90.88 |  |  | 15 | 45.262023 | -93.709284 | 09/30/1991 |  |  | MnROAD Low Volume Road | 9745 | 1449296
37-I-1991 | 37 | Inside | Rigid | 06/05/2018 | Aggregate |  | 12:09 | Dynatest 1295 | Sand | 44.7 | 40.3 | Smooth | 52 | 36 | 80.47 |  |  | 6 | 45.262033 | -93.709309 | 09/30/1991 |  |  | MnROAD Low Volume Road | 9745 | 1449296
37-O-2007 | 37 | Outside | Rigid | 06/05/2018 | Aggregate |  | 12:12 | Dynatest 1295 | Sand | 62.2 | 40.1 | Ribbed | 65 | 59 | 94.4 |  |  | 13 | 45.261853 | -93.708906 | 06/20/2007 |  |  | MnROAD Low Volume Road | 4003
37-I-1991 | 37 | Inside | Rigid | 08/03/2020 | Aggregate |  | 11:05 | Dynatest 1295 | Sand | 50.4 | 40.2 | Smooth | 64 | 40 | 81.2 | 76.7 | 93.7 | 6 | 45.2620377 | -93.7092891 | 09/30/1991 |  |  | MnROAD Low Volume Road | 10535 | 1591407
37-I-1991 | 37 | Inside | Rigid | 08/03/2020 | Aggregate |  | 11:45 | Dynatest 1295 | Sand | 65.2 | 39.7 | Ribbed | 68 | 62 | 90.13 | 77.5 | 99.6 | 11 | 45.2619578 | -93.7091573 | 09/30/1991 |  |  | MnROAD Low Volume Road | 10535 | 1591407
37-O-2007 | 37 | Outside | Rigid | 08/03/2020 | Aggregate |  | 11:14 | Dynatest 1295 | Sand | 50.2 | 40.4 | Smooth | 61 | 42 | 74.89 | 76.6 | 94.5 | 28 | 45.2616172 | -93.7084519 | 06/20/2007 |  |  | MnROAD Low Volume Road | 4793
37-O-2007 | 37 | Outside | Rigid | 08/03/2020 | Aggregate |  | 11:33 | Dynatest 1295 | Sand | 60.5 | 40.2 | Ribbed | 66 | 55 | 82.03 | 78.8 | 95.6 | 10 | 45.2616858 | -93.708579 | 06/20/2007 |  |  | MnROAD Low Volume Road | 4793
37-I-1991 | 37 | Inside | Rigid | 07/12/2021 | Aggregate |  | 10:43 | Dynatest 1295 | Sand | 62.5 | 40.2 | Ribbed | 66 | 60 | 93.14 | 81.8 | 96.1 | 16 | 45.2619863 | -93.7091954 | 09/30/1991 |  |  | MnROAD Low Volume Road | 10878 | 1647824
37-I-1991 | 37 | Inside | Rigid | 07/12/2021 | Aggregate |  | 10:43 | Dynatest 1295 | Sand | 63.4 | 40 | Ribbed | 67 | 54 | 91.88 | 81.8 | 98.3 | 14 | 45.2614062 | -93.7081289 | 09/30/1991 |  |  | MnROAD Low Volume Road | 10878 | 1647824
37-I-1991 | 37 | Inside | Rigid | 07/12/2021 | Aggregate |  | 10:07 | Dynatest 1295 | Sand | 45.6 | 40.3 | Smooth | 56 | 35 | 75.2 | 82.9 | 94.3 | 9 | 45.2619653 | -93.7091569 | 09/30/1991 |  |  | MnROAD Low Volume Road | 10878 | 1647824
37-O-2007 | 37 | Outside | Rigid | 07/12/2021 | Aggregate |  | 10:17 | Dynatest 1295 | Sand | 44.8 | 40.4 | Smooth | 61 | 28 | 65.09 | 81.8 | 95.3 | 25 | 45.2616268 | -93.7084648 | 06/20/2007 |  |  | MnROAD Low Volume Road | 5136
37-O-2007 | 37 | Outside | Rigid | 07/12/2021 | Aggregate |  | 10:33 | Dynatest 1295 | Sand | 59.8 | 40.3 | Ribbed | 64 | 56 | 78.98 | 80.9 | 92.2 | 9 | 45.2616268 | -93.7084648 | 06/20/2007 |  |  | MnROAD Low Volume Road | 5136
37-I-1991 | 37 | Inside | Rigid | 04/21/2022 | Aggregate |  | 10:35 | Dynatest 1295 | Sand | 48.2 | 40.7 | Smooth | 62 | 39 | 74.12 | 62 | 0.2 | 16 | 45.2619025 | -93.70906 | 09/30/1991 |  |  | MnROAD Low Volume Road | 11161 | 1748141
37-I-1991 | 37 | Inside | Rigid | 04/21/2022 | Aggregate |  | 10:57 | Dynatest 1295 | Sand | 61.6 | 40 | Ribbed | 65 | 56 | 94.57 | 60 | 0.4 | 11 | 45.2619216 | -93.70909 | 09/30/1991 |  |  | MnROAD Low Volume Road | 11161 | 1748141
37-O-2007 | 37 | Outside | Rigid | 04/21/2022 | Aggregate |  | 10:38 | Dynatest 1295 | Sand | 52.3 | 39.6 | Smooth | 61 | 43 | 81.91 | 60.4 | 0.1 | 9 | 45.2616941 | -93.70860 | 06/20/2007 |  |  | MnROAD Low Volume Road | 5419
37-O-2007 | 37 | Outside | Rigid | 04/21/2022 | Aggregate |  | 11:00 | Dynatest 1295 | Sand | 60.7 | 40.6 | Ribbed | 65 | 58 | 88.92 | 61.9 | 0.3 | 27 | 45.2616827 | -93.70858 | 06/20/2007 |  |  | MnROAD Low Volume Road | 5419
37-I-1991 | 37 | Inside | Rigid | 10/12/2023 | Aggregate |  | 11:23 | Dynatest 1295 | Sand | 65.7 | 40.6 | Ribbed | 69 | 62 | 90.99 | 58.8 |  | 22 | 45.2618407 | -93.7089145 | 09/30/1991 |  |  | MnROAD Low Volume Road | 11700 | 1792433
37-I-1991 | 37 | Inside | Rigid | 10/09/2024 | Aggregate |  | 11:38 | Dynatest 1295 | Sand | 41.2 | 40.5 | Smooth | 55 | 31 | 63.5 | 73.1 | 75.1 | 11 | 45.2619073 | -93.7089984 | 09/30/1991 |  |  | MnROAD Low Volume Road | 12063 | 1833132
37-I-1991 | 37 | Inside | Rigid | 10/09/2024 | Aggregate |  | 12:04 | Dynatest 1295 | Sand | 63.9 | 39.8 | Ribbed | 68 | 61 | 92.1 | 73 | 76.7 | 31 | 45.2619503 | -93.7091191 | 09/30/1991 |  |  | MnROAD Low Volume Road | 12063 | 1833132
37-O-2007 | 37 | Outside | Rigid | 10/09/2024 | Aggregate |  | 11:56 | Dynatest 1295 | Sand | 63.9 | 39.9 | Ribbed | 67 | 61 | 93.1 | 74.1 | 75.2 | 20 | 45.2619363 | -93.7090039 | 06/20/2007 |  |  | MnROAD Low Volume Road | 6321
37-O-2007 | 37 | Outside | Rigid | 10/09/2024 | Aggregate |  | 11:42 | Dynatest 1295 | Sand | 37.6 | 40.5 | Smooth | 53 | 30 | 49.5 | 73.9 | 75.9 | 37 | 45.2620531 | -93.7092122 | 06/20/2007 |  |  | MnROAD Low Volume Road | 6321
57-I-2016 | 57 | Inside | Flexible | 09/26/2016 | Aggregate |  | 11:01 | Dynatest | Sand | 39.2 | 38.9 | Smooth | 41 | 37 | 83.83 |  |  | 10 | 45.267073 | -93.718964 | 09/01/2016 |  |  | MnROAD Low Volume Road | 25 | 2014
57-O-2016 | 57 | Outside | Flexible | 10/09/2024 | Aggregate |  | 11:44 | Dynatest 1295 | Sand | 50.1 | 40.3 | Smooth | 67 | 33 | 87 | 72.4 | 79.5 | 9 | 45.2669256 | -93.7187304 | 09/01/2016 |  |  | MnROAD Low Volume Road | 2960
57-O-2016 | 57 | Outside | Flexible | 09/26/2016 | Aggregate |  | 11:16 | Dynatest | Sand | 41.4 | 41.4 | Smooth | 43 | 39 | 83.45 |  |  | 13 | 45.266915 | -93.718714 | 09/01/2016 |  |  | MnROAD Low Volume Road | 25
57-O-2016 | 57 | Outside | Flexible | 09/26/2016 | Aggregate |  | 11:10 | Dynatest | Sand | 43.3 | 41.2 | Ribbed | 47 | 41 | 83.44 |  |  | 16 | 45.26696 | -93.718809 | 09/01/2016 |  |  | MnROAD Low Volume Road | 25
57-I-2016 | 57 | Inside | Flexible | 11/20/2017 | Aggregate |  | 11:00 | Dynatest 1295 | Sand | 47.4 | 39.5 | Smooth | 55 | 41 | 76.35 | 29 |  | 11 | 45.267007 | -93.718838 | 09/01/2016 |  |  | MnROAD Low Volume Road | 445 | 35734
57-I-2016 | 57 | Inside | Flexible | 11/20/2017 | Aggregate |  | 10:54 | Dynatest 1295 | Sand | 50.5 | 39.7 | Ribbed | 55 | 45 | 78.53 | 29 |  | 23 | 45.267057 | -93.718929 | 09/01/2016 |  |  | MnROAD Low Volume Road | 445 | 35734
57-O-2016 | 57 | Outside | Flexible | 11/20/2017 | Aggregate |  | 10:47 | Dynatest 1295 | Sand | 47.5 | 40.9 | Smooth | 54 | 43 | 82.81 | 29 |  | 12 | 45.266833 | -93.718584 | 09/01/2016 |  |  | MnROAD Low Volume Road | 445
57-O-2016 | 57 | Outside | Flexible | 11/20/2017 | Aggregate |  | 10:40 | Dynatest 1295 | Sand | 53.9 | 40.2 | Ribbed | 57 | 51 | 95.28 | 29 |  | 10 | 45.266927 | -93.718756 | 09/01/2016 |  |  | MnROAD Low Volume Road | 445
57-I-2016 | 57 | Inside | Flexible | 06/05/2018 | Aggregate |  | 12:07 | Dynatest 1295 | Sand | 56.6 | 40 | Smooth | 61 | 49 | 77.95 |  |  | 17 | 45.266973 | -93.718811 | 09/01/2016 |  |  | MnROAD Low Volume Road | 642 | 56903
57-I-2016 | 57 | Inside | Flexible | 06/05/2018 | Aggregate |  | 12:01 | Dynatest 1295 | Sand | 53.4 | 40.2 | Ribbed | 66 | 47 | 78.9 |  |  | 18 | 45.266952 | -93.718763 | 09/01/2016 |  |  | MnROAD Low Volume Road | 642 | 56903
57-O-2016 | 57 | Outside | Flexible | 06/05/2018 | Aggregate |  | 12:14 | Dynatest 1295 | Sand | 58.4 | 40.2 | Ribbed | 65 | 51 | 92.01 |  |  | 18 | 45.267007 | -93.718925 | 09/01/2016 |  |  | MnROAD Low Volume Road | 642
57-I-2016 | 57 | Inside | Flexible | 08/03/2020 | Aggregate |  | 11:04 | Dynatest 1295 | Sand | 48.4 | 40.2 | Smooth | 59 | 43 | 66.52 | 77.5 | 105.5 | 10 | 45.2671038 | -93.7190259 | 09/01/2016 |  |  | MnROAD Low Volume Road | 1432 | 115697
57-I-2016 | 57 | Inside | Flexible | 08/03/2020 | Aggregate |  | 11:43 | Dynatest 1295 | Sand | 49.8 | 39.9 | Ribbed | 64 | 41 | 62.46 | 78.7 | 109.5 | 12 | 45.267033 | -93.7188997 | 09/01/2016 |  |  | MnROAD Low Volume Road | 1432 | 115697
57-O-2016 | 57 | Outside | Flexible | 08/03/2020 | Aggregate |  | 11:34 | Dynatest 1295 | Sand | 55.8 | 40.9 | Ribbed | 65 | 42 | 86.99 | 77.6 | 105.9 | 12 | 45.2669045 | -93.7187347 | 09/01/2016 |  |  | MnROAD Low Volume Road | 1432
57-O-2016 | 57 | Outside | Flexible | 08/03/2020 | Aggregate |  | 11:15 | Dynatest 1295 | Sand | 54.8 | 39.6 | Smooth | 63 | 40 | 82.95 | 75.8 | 98.7 | 12 | 45.2669485 | -93.7188015 | 09/01/2016 |  |  | MnROAD Low Volume Road | 1432
57-I-2016 | 57 | Inside | Flexible | 07/12/2021 | Aggregate |  | 10:41 | Dynatest 1295 | Sand | 46.1 | 40.5 | Ribbed | 60 | 37 | 57.2 | 81.6 | 101.2 | 22 | 45.2670243 | -93.7188726 | 09/01/2016 |  |  | MnROAD Low Volume Road | 1775 | 139016
57-I-2016 | 57 | Inside | Flexible | 07/12/2021 | Aggregate |  | 10:04 | Dynatest 1295 | Sand | 46.8 | 40.6 | Smooth | 62 | 35 | 58.89 | 81.8 | 99 | 16 | 45.267063 | -93.7189484 | 09/01/2016 |  |  | MnROAD Low Volume Road | 1775 | 139016
57-O-2016 | 57 | Outside | Flexible | 07/12/2021 | Aggregate |  | 10:19 | Dynatest 1295 | Sand | 49.9 | 40.6 | Smooth | 53 | 45 | 79.08 | 80.9 | 101.5 | 11 | 45.2668983 | -93.7187144 | 09/01/2016 |  |  | MnROAD Low Volume Road | 1775
57-O-2016 | 57 | Outside | Flexible | 07/12/2021 | Aggregate |  | 10:35 | Dynatest 1295 | Sand | 53.7 | 39.7 | Ribbed | 67 | 38 | 85.45 | 80.7 | 101.9 | 11 | 45.2668983 | -93.7187144 | 09/01/2016 |  |  | MnROAD Low Volume Road | 1775
57-I-2016 | 57 | Inside | Flexible | 04/21/2022 | Aggregate |  | 10:33 | Dynatest 1295 | Sand | 46.1 | 40.5 | Smooth | 51 | 43 | 64.11 | 60.7 | 0.1 | 32 | 45.2671031 | -93.71904 | 09/01/2016 |  |  | MnROAD Low Volume Road | 2058 | 180390
57-I-2016 | 57 | Inside | Flexible | 04/21/2022 | Aggregate |  | 10:56 | Dynatest 1295 | Sand | 44.7 | 40.2 | Ribbed | 60 | 41 | 69.86 | 61.5 | 0.3 | 19 | 45.2670659 | -93.71897 | 09/01/2016 |  |  | MnROAD Low Volume Road | 2058 | 180390
57-O-2016 | 57 | Outside | Flexible | 04/21/2022 | Aggregate |  | 10:39 | Dynatest 1295 | Sand | 44.3 | 43.1 | Smooth | 49 | 40 | 77.95 | 60.8 | 0.2 | 48 | 45.2667792 | -93.71851 | 09/01/2016 |  |  | MnROAD Low Volume Road | 2058
57-O-2016 | 57 | Outside | Flexible | 04/21/2022 | Aggregate |  | 11:01 | Dynatest 1295 | Sand | 46.9 | 42.3 | Ribbed | 53 | 42 | 88.96 | 61.1 | 0.3 | 9 | 45.2668545 | -93.71865 | 09/01/2016 |  |  | MnROAD Low Volume Road | 2058
57-I-2016 | 57 | Inside | Flexible | 10/12/2023 | Aggregate |  | 11:21 | Dynatest 1295 | Sand | 45.6 | 40.3 | Ribbed | 67 | 34 | 67.99 | 56.5 |  | 16 | 45.2671119 | -93.7190352 | 09/01/2016 |  |  | MnROAD Low Volume Road | 2597 | 204725
57-I-2016 | 57 | Inside | Flexible | 10/09/2024 | Aggregate |  | 12:02 | Dynatest 1295 | Sand | 47 | 40.1 | Ribbed | 65 | 36 | 63.8 | 74.4 | 81.2 | 12 | 45.2670894 | -93.718991 | 09/01/2016 |  |  | MnROAD Low Volume Road | 2960 | 229543
57-I-2016 | 57 | Inside | Flexible | 10/09/2024 | Aggregate |  | 11:37 | Dynatest 1295 | Sand | 46.2 | 40.3 | Smooth | 50 | 40 | 73.5 | 73.9 | 81 | 12 | 45.2671696 | -93.7190911 | 09/01/2016 |  |  | MnROAD Low Volume Road | 2960 | 229543
57-O-2016 | 57 | Outside | Flexible | 10/09/2024 | Aggregate |  | 11:57 | Dynatest 1295 | Sand | 49.7 | 41.9 | Ribbed | 69 | 34 | 83.6 | 72.8 | 76.7 | 8 | 45.2669002 | -93.7186903 | 09/01/2016 |  |  | MnROAD Low Volume Road | 2960
57-I-2016 | 57 | Inside | Flexible | 09/26/2016 | Aggregate |  | 10:55 | Dynatest | Sand | 44.1 | 38.8 | Ribbed | 49 | 42 | 85.4 |  |  | 13 | 45.267063 | -93.718949 | 09/01/2016 |  |  | MnROAD Low Volume Road | 25 | 2014
58-I-2016 | 58 | Inside | Flexible | 09/26/2016 | Aggregate |  | 10:55 | Dynatest | Sand | 44.1 | 38.8 | Ribbed | 49 | 42 | 85.4 |  |  | 13 | 45.267063 | -93.718949 | 09/01/2016 |  |  | MnROAD Low Volume Road | 25 | 2014
58-O-2016 | 58 | Outside | Flexible | 10/09/2024 | Aggregate |  | 11:44 | Dynatest 1295 | Sand | 50.1 | 40.3 | Smooth | 67 | 33 | 87 | 72.4 | 79.5 | 9 | 45.2669256 | -93.7187304 | 09/01/2016 |  |  | MnROAD Low Volume Road | 2960
58-O-2016 | 58 | Outside | Flexible | 09/26/2016 | Aggregate |  | 11:16 | Dynatest | Sand | 41.4 | 41.4 | Smooth | 43 | 39 | 83.45 |  |  | 13 | 45.266915 | -93.718714 | 09/01/2016 |  |  | MnROAD Low Volume Road | 25
58-O-2016 | 58 | Outside | Flexible | 09/26/2016 | Aggregate |  | 11:10 | Dynatest | Sand | 43.3 | 41.2 | Ribbed | 47 | 41 | 83.44 |  |  | 16 | 45.26696 | -93.718809 | 09/01/2016 |  |  | MnROAD Low Volume Road | 25
58-I-2016 | 58 | Inside | Flexible | 11/20/2017 | Aggregate |  | 11:00 | Dynatest 1295 | Sand | 47.4 | 39.5 | Smooth | 55 | 41 | 76.35 | 29 |  | 11 | 45.267007 | -93.718838 | 09/01/2016 |  |  | MnROAD Low Volume Road | 445 | 35734
58-I-2016 | 58 | Inside | Flexible | 11/20/2017 | Aggregate |  | 10:54 | Dynatest 1295 | Sand | 50.5 | 39.7 | Ribbed | 55 | 45 | 78.53 | 29 |  | 23 | 45.267057 | -93.718929 | 09/01/2016 |  |  | MnROAD Low Volume Road | 445 | 35734
58-O-2016 | 58 | Outside | Flexible | 11/20/2017 | Aggregate |  | 10:40 | Dynatest 1295 | Sand | 53.9 | 40.2 | Ribbed | 57 | 51 | 95.28 | 29 |  | 10 | 45.266927 | -93.718756 | 09/01/2016 |  |  | MnROAD Low Volume Road | 445
58-O-2016 | 58 | Outside | Flexible | 11/20/2017 | Aggregate |  | 10:47 | Dynatest 1295 | Sand | 48.8 | 40.1 | Smooth | 57 | 29 | 80.22 | 29 |  | 8 | 45.26654 | -93.718047 | 09/01/2016 |  |  | MnROAD Low Volume Road | 445
58-I-2016 | 58 | Inside | Flexible | 06/05/2018 | Aggregate |  | 12:07 | Dynatest 1295 | Sand | 56.6 | 40 | Smooth | 61 | 49 | 77.95 |  |  | 17 | 45.266973 | -93.718811 | 09/01/2016 |  |  | MnROAD Low Volume Road | 642 | 56903
58-I-2016 | 58 | Inside | Flexible | 06/05/2018 | Aggregate |  | 12:01 | Dynatest 1295 | Sand | 53.4 | 40.2 | Ribbed | 66 | 47 | 78.9 |  |  | 18 | 45.266952 | -93.718763 | 09/01/2016 |  |  | MnROAD Low Volume Road | 642 | 56903
58-O-2016 | 58 | Outside | Flexible | 06/05/2018 | Aggregate |  | 12:14 | Dynatest 1295 | Sand | 58.4 | 40.2 | Ribbed | 65 | 51 | 92.01 |  |  | 18 | 45.267007 | -93.718925 | 09/01/2016 |  |  | MnROAD Low Volume Road | 642
58-I-2016 | 58 | Inside | Flexible | 08/03/2020 | Aggregate |  | 11:43 | Dynatest 1295 | Sand | 49.8 | 39.9 | Ribbed | 64 | 41 | 62.46 | 78.7 | 109.5 | 12 | 45.267033 | -93.7188997 | 09/01/2016 |  |  | MnROAD Low Volume Road | 1432 | 115697
58-I-2016 | 58 | Inside | Flexible | 08/03/2020 | Aggregate |  | 11:04 | Dynatest 1295 | Sand | 48.4 | 40.2 | Smooth | 59 | 43 | 66.52 | 77.5 | 105.5 | 10 | 45.2671038 | -93.7190259 | 09/01/2016 |  |  | MnROAD Low Volume Road | 1432 | 115697
58-O-2016 | 58 | Outside | Flexible | 08/03/2020 | Aggregate |  | 11:34 | Dynatest 1295 | Sand | 55.8 | 40.9 | Ribbed | 65 | 42 | 86.99 | 77.6 | 105.9 | 12 | 45.2669045 | -93.7187347 | 09/01/2016 |  |  | MnROAD Low Volume Road | 1432
58-O-2016 | 58 | Outside | Flexible | 08/03/2020 | Aggregate |  | 11:15 | Dynatest 1295 | Sand | 54.8 | 39.6 | Smooth | 63 | 40 | 82.95 | 75.8 | 98.7 | 12 | 45.2669485 | -93.7188015 | 09/01/2016 |  |  | MnROAD Low Volume Road | 1432
58-I-2016 | 58 | Inside | Flexible | 07/12/2021 | Aggregate |  | 10:04 | Dynatest 1295 | Sand | 46.8 | 40.6 | Smooth | 62 | 35 | 58.89 | 81.8 | 99 | 16 | 45.267063 | -93.7189484 | 09/01/2016 |  |  | MnROAD Low Volume Road | 1775 | 139016
58-O-2016 | 58 | Outside | Flexible | 07/12/2021 | Aggregate |  | 10:19 | Dynatest 1295 | Sand | 49.9 | 40.6 | Smooth | 53 | 45 | 79.08 | 80.9 | 101.5 | 11 | 45.2668983 | -93.7187144 | 09/01/2016 |  |  | MnROAD Low Volume Road | 1775
58-O-2016 | 58 | Outside | Flexible | 07/12/2021 | Aggregate |  | 10:35 | Dynatest 1295 | Sand | 53.7 | 39.7 | Ribbed | 67 | 38 | 85.45 | 80.7 | 101.9 | 11 | 45.2668983 | -93.7187144 | 09/01/2016 |  |  | MnROAD Low Volume Road | 1775
58-I-2016 | 58 | Inside | Flexible | 04/21/2022 | Aggregate |  | 10:33 | Dynatest 1295 | Sand | 46.1 | 40.5 | Smooth | 51 | 43 | 64.11 | 60.7 | 0.1 | 32 | 45.2671031 | -93.71904 | 09/01/2016 |  |  | MnROAD Low Volume Road | 2058 | 180390
58-I-2016 | 58 | Inside | Flexible | 04/21/2022 | Aggregate |  | 10:56 | Dynatest 1295 | Sand | 44.7 | 40.2 | Ribbed | 60 | 41 | 69.86 | 61.5 | 0.3 | 19 | 45.2670659 | -93.71897 | 09/01/2016 |  |  | MnROAD Low Volume Road | 2058 | 180390
58-O-2016 | 58 | Outside | Flexible | 04/21/2022 | Aggregate |  | 11:01 | Dynatest 1295 | Sand | 46.9 | 42.3 | Ribbed | 53 | 42 | 88.96 | 61.1 | 0.3 | 9 | 45.2668545 | -93.71865 | 09/01/2016 |  |  | MnROAD Low Volume Road | 2058
58-O-2016 | 58 | Outside | Flexible | 04/21/2022 | Aggregate |  | 10:39 | Dynatest 1295 | Sand | 44.3 | 43.1 | Smooth | 49 | 40 | 77.95 | 60.8 | 0.2 | 48 | 45.2667792 | -93.71851 | 09/01/2016 |  |  | MnROAD Low Volume Road | 2058
58-I-2016 | 58 | Inside | Flexible | 10/12/2023 | Aggregate |  | 11:21 | Dynatest 1295 | Sand | 45.6 | 40.3 | Ribbed | 67 | 34 | 67.99 | 56.5 |  | 16 | 45.2671119 | -93.7190352 | 09/01/2016 |  |  | MnROAD Low Volume Road | 2597 | 204725
58-I-2016 | 58 | Inside | Flexible | 10/09/2024 | Aggregate |  | 12:02 | Dynatest 1295 | Sand | 47 | 40.1 | Ribbed | 65 | 36 | 63.8 | 74.4 | 81.2 | 12 | 45.2670894 | -93.718991 | 09/01/2016 |  |  | MnROAD Low Volume Road | 2960 | 229543
58-I-2016 | 58 | Inside | Flexible | 10/09/2024 | Aggregate |  | 11:37 | Dynatest 1295 | Sand | 46.2 | 40.3 | Smooth | 50 | 40 | 73.5 | 73.9 | 81 | 12 | 45.2671696 | -93.7190911 | 09/01/2016 |  |  | MnROAD Low Volume Road | 2960 | 229543
58-O-2016 | 58 | Outside | Flexible | 10/09/2024 | Aggregate |  | 11:57 | Dynatest 1295 | Sand | 49.7 | 41.9 | Ribbed | 69 | 34 | 83.6 | 72.8 | 76.7 | 8 | 45.2669002 | -93.7186903 | 09/01/2016 |  |  | MnROAD Low Volume Road | 2960
58-I-2016 | 58 | Inside | Flexible | 09/26/2016 | Aggregate |  | 11:01 | Dynatest | Sand | 39.2 | 38.9 | Smooth | 41 | 37 | 83.83 |  |  | 10 | 45.267073 | -93.718964 | 09/01/2016 |  |  | MnROAD Low Volume Road | 25 | 2014
85-I-2008 | 85 | Inside | Rigid | 09/08/2010 | Stone | Aggregate | 12:57 | 1295 Pavement Friction Tester | Sand | 40.5 | 41.2 | Ribbed | 45 | 35 | 66.1 | 65 | 101 | 15 | 45.265679 | -93.716398 | 08/23/2008 |  | 07/13/2017 | MnROAD Low Volume Road | 746 | 90440
85-I-2008 | 85 | Inside | Rigid | 09/08/2010 | Stone | Aggregate | 13:05 | 1295 Pavement Friction Tester | Sand | 47.5 | 40.7 | Smooth | 54 | 42 | 71.17 | 63 | 99.2 | 17 | 45.2656 | -93.71625 | 08/23/2008 |  | 07/13/2017 | MnROAD Low Volume Road | 746 | 90440
85-O-2008 | 85 | Outside | Rigid | 09/08/2010 | Stone | Aggregate | 13:20 | 1295 Pavement Friction Tester | Sand | 55.6 | 40.6 | Ribbed | 61 | 48 | 90.9 | 66 | 98.5 | 12 | 45.265699 | -93.716496 | 08/23/2008 |  | 07/13/2017 | MnROAD Low Volume Road | 746
85-I-2008 | 85 | Inside | Rigid | 09/29/2011 | Stone | Aggregate | 12:28 | 1295 Pavement Friction Tester | Sand | 50.1 | 40.6 | Smooth | 58 | 45 | 83.08 | 32 | 67.7 | 15 | 45.265633 | -93.716314 | 08/23/2008 |  | 07/13/2017 | MnROAD Low Volume Road | 1132 | 143770
85-I-2008 | 85 | Inside | Rigid | 09/29/2011 | Stone | Aggregate | 12:22 | 1295 Pavement Friction Tester | Sand | 42.7 | 40.1 | Ribbed | 47 | 39 | 71.79 | 32 | 72.3 | 8 | 45.265631 | -93.716305 | 08/23/2008 |  | 07/13/2017 | MnROAD Low Volume Road | 1132 | 143770
85-O-2008 | 85 | Outside | Rigid | 09/29/2011 | Stone | Aggregate | 12:36 | 1295 Pavement Friction Tester | Sand | 54.1 | 39.5 | Ribbed | 59 | 49 | 85.74 | 32 | 76 | 12 | 45.265697 | -93.716497 | 08/23/2008 |  | 07/13/2017 | MnROAD Low Volume Road | 1132
85-O-2008 | 85 | Outside | Rigid | 09/29/2011 | Stone | Aggregate | 12:42 | 1295 Pavement Friction Tester | Sand | 61.4 | 39.3 | Smooth | 70 | 54 | 100.71 | 32 | 68.9 | 6 | 45.265748 | -93.716596 | 08/23/2008 |  | 07/13/2017 | MnROAD Low Volume Road | 1132
85-I-2008 | 85 | Inside | Rigid | 04/26/2012 | Stone | Aggregate | 11:16 | 1295 Pavement Friction Tester | Sand | 47.9 | 39.5 | Smooth | 54 | 42 | 75.52 | 46 |  | 9 | 45.26567 | -93.716403 | 08/23/2008 |  | 07/13/2017 | MnROAD Low Volume Road | 1342 | 182673
85-I-2008 | 85 | Inside | Rigid | 04/26/2012 | Stone | Aggregate | 11:09 | 1295 Pavement Friction Tester | Sand | 37.6 | 39.6 | Ribbed | 41 | 34 | 55.2 | 47 |  | 34 | 45.265641 | -93.716349 | 08/23/2008 |  | 07/13/2017 | MnROAD Low Volume Road | 1342 | 182673
85-I-2008 | 85 | Inside | Rigid | 06/08/2012 | Stone | Aggregate | 10:27 | 1295 Pavement Friction Tester | Sand | 40 | 40.7 | Ribbed | 44 | 37 | 59.6 | 70 | 98.3 | 17 | 45.265671 | -93.716396 | 08/23/2008 |  | 07/13/2017 | MnROAD Low Volume Road | 1385 | 187021
85-I-2008 | 85 | Inside | Rigid | 06/08/2012 | Stone | Aggregate | 10:34 | 1295 Pavement Friction Tester | Sand | 48.7 | 39.3 | Smooth | 57 | 45 | 85.1 | 70 | 91.3 | 6 | 45.265654 | -93.716363 | 08/23/2008 |  | 07/13/2017 | MnROAD Low Volume Road | 1385 | 187021
85-O-2008 | 85 | Outside | Rigid | 06/08/2012 | Stone | Aggregate | 11:06 | 1295 Pavement Friction Tester | Sand | 52.1 | 40.1 | Ribbed | 57 | 47 | 83.4 | 70 | 97.4 | 9 | 45.265676 | -93.716456 | 08/23/2008 | may be low on water | 07/13/2017 | MnROAD Low Volume Road | 1385
85-I-2008 | 85 | Inside | Rigid | 11/18/2013 | Stone | Aggregate | 13:08 | Dynatest | Sand | 49.7 | 39.6 | Smooth | 57 | 45 | 78.71 |  |  | 7 | 45.265669 | -93.716393 | 08/23/2008 |  | 07/13/2017 | MnROAD Low Volume Road | 1913 | 272434
85-I-2008 | 85 | Inside | Rigid | 11/18/2013 | Stone | Aggregate | 11:28 | Dynatest | Sand | 44.3 | 40.5 | Ribbed | 49 | 40 | 73 |  |  | 11 | 45.265656 | -93.716374 | 08/23/2008 |  | 07/13/2017 | MnROAD Low Volume Road | 1913 | 272434
85-O-2008 | 85 | Outside | Rigid | 11/18/2013 | Stone | Aggregate | 13:16 | Dynatest | Sand | 50.9 | 41.6 | Ribbed | 56 | 46 | 78.16 |  |  | 5 | 45.265705 | -93.716512 | 08/23/2008 |  | 07/13/2017 | MnROAD Low Volume Road | 1913
85-O-2008 | 85 | Outside | Rigid | 11/18/2013 | Stone | Aggregate | 13:29 | Dynatest | Sand | 54.1 | 40.8 | Smooth | 61 | 45 | 75.24 |  |  | 27 | 45.265753 | -93.716614 | 08/23/2008 |  | 07/13/2017 | MnROAD Low Volume Road | 1913
85-I-2008 | 85 | Inside | Rigid | 11/04/2014 | Stone | Aggregate | 10:43 | Dynatest 1295 | Sand | 47.2 | 40.5 | Ribbed | 51 | 42 | 68.46 | 32 |  | 7 |  |  | 08/23/2008 |  | 07/13/2017 | MnROAD Low Volume Road | 2264 | 340444
85-I-2008 | 85 | Inside | Rigid | 11/04/2014 | Stone | Aggregate | 10:51 | Dynatest 1295 | Sand | 46.5 | 40.3 | Smooth | 54 | 41 | 67.53 | 32 |  | 29 |  |  | 08/23/2008 |  | 07/13/2017 | MnROAD Low Volume Road | 2264 | 340444
85-O-2008 | 85 | Outside | Rigid | 11/04/2014 | Stone | Aggregate | 11:04 | Dynatest 1295 | Sand | 55.1 | 40.1 | Smooth | 63 | 49 | 85.6 | 32 |  | 19 |  |  | 08/23/2008 |  | 07/13/2017 | MnROAD Low Volume Road | 2264
85-O-2008 | 85 | Outside | Rigid | 11/04/2014 | Stone | Aggregate | 10:58 | Dynatest 1295 | Sand | 52.4 | 40.1 | Ribbed | 57 | 48 | 79.83 | 32 |  | 19 |  |  | 08/23/2008 |  | 07/13/2017 | MnROAD Low Volume Road | 2264
85-I-2008 | 85 | Inside | Rigid | 07/15/2015 | Stone | Aggregate | 12:48 | Dynatest | Sand | 43 | 40.2 | Ribbed | 49 | 36 | 60.73 | 84.2 |  | 8 | 45.264032 | -93.713375 | 08/23/2008 |  | 07/13/2017 | MnROAD Low Volume Road | 2517 | 389738
85-I-2008 | 85 | Inside | Rigid | 07/15/2015 | Stone | Aggregate | 12:55 | Dynatest | Sand | 51.1 | 41 | Smooth | 60 | 45 | 76.34 | 84.2 |  | 4 | 45.264032 | -93.713375 | 08/23/2008 |  | 07/13/2017 | MnROAD Low Volume Road | 2517 | 389738
85-O-2008 | 85 | Outside | Rigid | 07/15/2015 | Stone | Aggregate | 13:10 | Dynatest | Sand | 58.4 | 40.2 | Smooth | 66 | 50 | 83.98 | 84.2 |  | 6 | 45.2656 | -93.716331 | 08/23/2008 |  | 07/13/2017 | MnROAD Low Volume Road | 2517
85-O-2008 | 85 | Outside | Rigid | 07/15/2015 | Stone | Aggregate | 13:02 | Dynatest | Sand | 47.6 | 40.2 | Ribbed | 53 | 42 | 69.19 | 84.2 |  | 27 | 45.265655 | -93.71643 | 08/23/2008 |  | 07/13/2017 | MnROAD Low Volume Road | 2517
85-I-2008 | 85 | Inside | Rigid | 09/26/2016 | Stone | Aggregate | 10:55 | Dynatest | Sand | 48.7 | 40.9 | Ribbed | 58 | 42 | 72.94 |  |  | 21 | 45.265705 | -93.71645 | 08/23/2008 |  | 07/13/2017 | MnROAD Low Volume Road | 2956 | 473484
85-I-2008 | 85 | Inside | Rigid | 09/26/2016 | Stone | Aggregate | 11:01 | Dynatest | Sand | 52.2 | 41 | Smooth | 62 | 44 | 83.16 |  |  | 9 | 45.265712 | -93.716461 | 08/23/2008 |  | 07/13/2017 | MnROAD Low Volume Road | 2956 | 473484
85-O-2008 | 85 | Outside | Rigid | 09/26/2016 | Stone | Aggregate | 11:16 | Dynatest | Sand | 60.1 | 40.2 | Smooth | 71 | 48 | 92.08 |  |  | 14 | 45.265625 | -93.716341 | 08/23/2008 |  | 07/13/2017 | MnROAD Low Volume Road | 2956
85-O-2008 | 85 | Outside | Rigid | 09/26/2016 | Stone | Aggregate | 11:10 | Dynatest | Sand | 56 | 40.2 | Ribbed | 72 | 46 | 82.24 |  |  | 32 | 45.265692 | -93.716474 | 08/23/2008 |  | 07/13/2017 | MnROAD Low Volume Road | 2956
85-I-2008 | 85 | Inside | Rigid | 06/04/2009 | Stone | Aggregate | 10:26 | Mn/DOT - 1295 Pavement Friction Tester | Sand | 46.9 | 40.4 | Smooth | 52 | 41 | 76.81 | 68 | 94.8 | 4 | 45.265668 | -93.716373 | 08/23/2008 | initial test after reconstruction | 07/13/2017 | MnROAD Low Volume Road | 285 | 29077
85-I-2008 | 85 | Inside | Rigid | 06/04/2009 | Stone | Aggregate | 10:18 | Mn/DOT - 1295 Pavement Friction Tester | Sand | 37.6 | 41.1 | Ribbed | 42 | 34 | 58.87 | 68 | 100.5 | 14 | 45.265626 | -93.716292 | 08/23/2008 | initial test after reconstruction | 07/13/2017 | MnROAD Low Volume Road | 285 | 29077
85-O-2008 | 85 | Outside | Rigid | 06/04/2009 | Stone | Aggregate | 10:48 | Mn/DOT - 1295 Pavement Friction Tester | Sand | 52.4 | 40.3 | Ribbed | 59 | 44 | 88.51 | 68 | 102 | 13 | 45.265725 | -93.716532 | 08/23/2008 | initial test after reconstruction | 07/13/2017 | MnROAD Low Volume Road | 285
85-O-2008 | 85 | Outside | Rigid | 06/04/2009 | Stone | Aggregate | 10:59 | Mn/DOT - 1295 Pavement Friction Tester | Sand | 61.3 | 40.3 | Smooth | 68 | 54 | 92.42 | 68 | 97.3 | 10 | 45.265689 | -93.716476 | 08/23/2008 | initial test after reconstruction | 07/13/2017 | MnROAD Low Volume Road | 285
85-I-2008 | 85 | Inside | Rigid | 11/04/2009 | Stone | Aggregate | 13:04 | 1295 Pavement Friction Tester | Sand | 44.8 | 41.5 | Ribbed | 63 | 37 | 69.33 | 66 | 55.6 | 10 | 45.26581 | -93.716661 | 08/23/2008 |  | 07/13/2017 | MnROAD Low Volume Road | 438 | 44591
85-I-2008 | 85 | Inside | Rigid | 11/04/2009 | Stone | Aggregate | 13:15 | 1295 Pavement Friction Tester | Sand | 45 | 40 | Smooth | 51 | 40 | 78.03 | 66 | 52.5 | 24 | 45.265697 | -93.716447 | 08/23/2008 |  | 07/13/2017 | MnROAD Low Volume Road | 438 | 44591
85-O-2008 | 85 | Outside | Rigid | 11/04/2009 | Stone | Aggregate | 13:31 | 1295 Pavement Friction Tester | Sand | 51.2 | 40.3 | Ribbed | 56 | 46 | 76.45 | 65 | 55.1 | 16 | 45.263698 | -93.712836 | 08/23/2008 |  | 07/13/2017 | MnROAD Low Volume Road | 438
85-O-2008 | 85 | Outside | Rigid | 11/04/2009 | Stone | Aggregate | 13:44 | 1295 Pavement Friction Tester | Sand | 51.1 | 40.3 | Smooth | 56 | 46 | 83.47 | 63 | 53.2 | 5 | 45.263673 | -93.712795 | 08/23/2008 |  | 07/13/2017 | MnROAD Low Volume Road | 438
85-O-2008 | 85 | Outside | Rigid | 09/08/2010 | Stone | Aggregate | 13:31 | 1295 Pavement Friction Tester | Sand | 56.6 | 40.6 | Smooth | 65 | 52 | 89.35 | 65 | 93.4 | 12 | 45.265761 | -93.716621 | 08/23/2008 |  | 07/13/2017 | MnROAD Low Volume Road | 746
86-O-2008 | 86 | Outside | Flexible | 09/26/2016 | Stone |  | 11:10 | Dynatest | Sand | 56.4 | 40.4 | Ribbed | 61 | 51 | 81.42 |  |  | 32 | 45.265303 | -93.715758 | 08/22/2008 |  | 07/13/2017 | MnROAD Low Volume Road | 2957
86-I-2008 | 86 | Inside | Flexible | 06/04/2009 | Stone |  | 10:26 | Mn/DOT - 1295 Pavement Friction Tester | Sand | 50.4 | 40.7 | Smooth | 61 | 44 | 86.17 | 68 | 108.4 | 4 | 45.265273 | -93.715647 | 08/22/2008 | initial test after reconstruction | 07/13/2017 | MnROAD Low Volume Road | 286 | 12037
86-I-2008 | 86 | Inside | Flexible | 06/04/2009 | Stone |  | 10:18 | Mn/DOT - 1295 Pavement Friction Tester | Sand | 43.8 | 40.8 | Ribbed | 62 | 40 | 80.6 | 68 | 110.9 | 19 | 45.265327 | -93.715743 | 08/22/2008 | initial test after reconstruction | 07/13/2017 | MnROAD Low Volume Road | 286 | 12037
86-O-2008 | 86 | Outside | Flexible | 06/04/2009 | Stone |  | 10:48 | Mn/DOT - 1295 Pavement Friction Tester | Sand | 44.3 | 40.3 | Ribbed | 47 | 41 | 82.49 | 68 | 116.9 | 11 | 45.265335 | -93.715808 | 08/22/2008 | initial test after reconstruction | 07/13/2017 | MnROAD Low Volume Road | 286
86-O-2008 | 86 | Outside | Flexible | 06/04/2009 | Stone |  | 10:59 | Mn/DOT - 1295 Pavement Friction Tester | Sand | 46.7 | 40.4 | Smooth | 50 | 43 | 86.85 | 68 | 119.2 | 12 | 45.265298 | -93.715757 | 08/22/2008 | initial test after reconstruction | 07/13/2017 | MnROAD Low Volume Road | 286
86-I-2008 | 86 | Inside | Flexible | 11/04/2009 | Stone |  | 13:04 | 1295 Pavement Friction Tester | Sand | 46.5 | 41.3 | Ribbed | 53 | 35 | 82.44 | 66 | 57.2 | 7 | 45.265405 | -93.715917 | 08/22/2008 |  | 07/13/2017 | MnROAD Low Volume Road | 439 | 18451
86-I-2008 | 86 | Inside | Flexible | 11/04/2009 | Stone |  | 13:15 | 1295 Pavement Friction Tester | Sand | 50 | 39.9 | Smooth | 55 | 44 | 85.44 | 65 | 52.4 | 25 | 45.265309 | -93.715732 | 08/22/2008 |  | 07/13/2017 | MnROAD Low Volume Road | 439 | 18451
86-O-2008 | 86 | Outside | Flexible | 11/04/2009 | Stone |  | 13:31 | 1295 Pavement Friction Tester | Sand | 54.6 | 40 | Ribbed | 61 | 48 | 90.1 | 65 | 53.4 | 10 | 45.264092 | -93.713556 | 08/22/2008 |  | 07/13/2017 | MnROAD Low Volume Road | 439
86-O-2008 | 86 | Outside | Flexible | 11/04/2009 | Stone |  | 13:44 | 1295 Pavement Friction Tester | Sand | 60.4 | 39.5 | Smooth | 66 | 54 | 102.35 | 64 | 52.7 | 8 | 45.264164 | -93.713691 | 08/22/2008 |  | 07/13/2017 | MnROAD Low Volume Road | 439
86-I-2008 | 86 | Inside | Flexible | 09/08/2010 | Stone |  | 13:05 | 1295 Pavement Friction Tester | Sand | 52.4 | 41 | Smooth | 58 | 47 | 79.77 | 64 | 107.1 | 23 | 45.265302 | -93.715701 | 08/22/2008 |  | 07/13/2017 | MnROAD Low Volume Road | 747 | 37439
86-I-2008 | 86 | Inside | Flexible | 09/08/2010 | Stone |  | 12:56 | 1295 Pavement Friction Tester | Sand | 48.6 | 41.2 | Ribbed | 57 | 45 | 73.34 | 65 | 113.4 | 51 | 45.265278 | -93.715658 | 08/22/2008 |  | 07/13/2017 | MnROAD Low Volume Road | 747 | 37439
86-O-2008 | 86 | Outside | Flexible | 09/08/2010 | Stone |  | 13:31 | 1295 Pavement Friction Tester | Sand | 52.1 | 41.5 | Smooth | 56 | 49 | 92.57 | 65 | 102.7 | 9 | 45.265363 | -93.715884 | 08/22/2008 |  | 07/13/2017 | MnROAD Low Volume Road | 747
86-O-2008 | 86 | Outside | Flexible | 09/08/2010 | Stone |  | 13:20 | 1295 Pavement Friction Tester | Sand | 55 | 40.3 | Ribbed | 59 | 52 | 87.1 | 65 | 113.6 | 26 | 45.265305 | -93.715771 | 08/22/2008 |  | 07/13/2017 | MnROAD Low Volume Road | 747
86-I-2008 | 86 | Inside | Flexible | 09/29/2011 | Stone |  | 12:28 | 1295 Pavement Friction Tester | Sand | 59.7 | 39.8 | Smooth | 66 | 56 | 96.08 | 32 | 69.3 | 14 | 45.265242 | -93.715599 | 08/22/2008 |  | 07/13/2017 | MnROAD Low Volume Road | 1133 | 59506
86-I-2008 | 86 | Inside | Flexible | 09/29/2011 | Stone |  | 12:22 | 1295 Pavement Friction Tester | Sand | 55.3 | 40.8 | Ribbed | 60 | 53 | 81.71 | 32 | 74.3 | 20 | 45.265333 | -93.715759 | 08/22/2008 |  | 07/13/2017 | MnROAD Low Volume Road | 1133 | 59506
86-O-2008 | 86 | Outside | Flexible | 09/29/2011 | Stone |  | 12:36 | 1295 Pavement Friction Tester | Sand | 59 | 39.2 | Ribbed | 65 | 54 | 88.43 | 32 | 80.4 | 15 | 45.265412 | -93.715968 | 08/22/2008 |  | 07/13/2017 | MnROAD Low Volume Road | 1133
86-O-2008 | 86 | Outside | Flexible | 09/29/2011 | Stone |  | 12:42 | 1295 Pavement Friction Tester | Sand | 58 | 41.5 | Smooth | 61 | 54 | 95.51 | 32 | 71.8 | 7 | 45.265359 | -93.715882 | 08/22/2008 |  | 07/13/2017 | MnROAD Low Volume Road | 1133
86-I-2008 | 86 | Inside | Flexible | 04/26/2012 | Stone |  | 11:16 | 1295 Pavement Friction Tester | Sand | 54.7 | 39.9 | Smooth | 60 | 50 | 86.28 | 46 |  | 18 | 45.265284 | -93.71569 | 08/22/2008 |  | 07/13/2017 | MnROAD Low Volume Road | 1343 | 75555
86-I-2008 | 86 | Inside | Flexible | 04/26/2012 | Stone |  | 11:09 | 1295 Pavement Friction Tester | Sand | 44.1 | 40.9 | Ribbed | 50 | 41 | 69.42 | 47 |  | 13 | 45.265246 | -93.715623 | 08/22/2008 |  | 07/13/2017 | MnROAD Low Volume Road | 1343 | 75555
86-I-2008 | 86 | Inside | Flexible | 06/08/2012 | Stone |  | 10:27 | 1295 Pavement Friction Tester | Sand | 46.9 | 40.2 | Ribbed | 57 | 42 | 65.6 | 70 | 103 | 36 | 45.265278 | -93.71567 | 08/22/2008 |  | 07/13/2017 | MnROAD Low Volume Road | 1386 | 77353
86-I-2008 | 86 | Inside | Flexible | 06/08/2012 | Stone |  | 10:34 | 1295 Pavement Friction Tester | Sand | 53 | 39.7 | Smooth | 58 | 47 | 87.5 | 70 | 96.2 | 16 | 45.26527 | -93.715652 | 08/22/2008 |  | 07/13/2017 | MnROAD Low Volume Road | 1386 | 77353
86-O-2008 | 86 | Outside | Flexible | 06/08/2012 | Stone |  | 11:06 | 1295 Pavement Friction Tester | Sand | 52.7 | 39.3 | Ribbed | 55 | 50 | 78.2 | 70 | 104.9 | 7 | 45.265287 | -93.715739 | 08/22/2008 | may be low on water | 07/13/2017 | MnROAD Low Volume Road | 1386
86-I-2008 | 86 | Inside | Flexible | 11/18/2013 | Stone |  | 13:08 | Dynatest | Sand | 50.2 | 39.8 | Smooth | 56 | 44 | 76.35 |  |  | 8 | 45.265286 | -93.715683 | 08/22/2008 |  | 07/13/2017 | MnROAD Low Volume Road | 1914 | 112724
86-I-2008 | 86 | Inside | Flexible | 11/18/2013 | Stone |  | 11:28 | Dynatest | Sand | 46.5 | 40.5 | Ribbed | 55 | 42 | 72.08 |  |  | 24 | 45.265261 | -93.715648 | 08/22/2008 |  | 07/13/2017 | MnROAD Low Volume Road | 1914 | 112724
86-O-2008 | 86 | Outside | Flexible | 11/18/2013 | Stone |  | 13:16 | Dynatest | Sand | 54.5 | 40.3 | Ribbed | 57 | 52 | 78.94 |  |  | 12 | 45.265303 | -93.715773 | 08/22/2008 |  | 07/13/2017 | MnROAD Low Volume Road | 1914
86-O-2008 | 86 | Outside | Flexible | 11/18/2013 | Stone |  | 13:29 | Dynatest | Sand | 56.6 | 40 | Smooth | 60 | 52 | 87.58 |  |  | 10 | 45.265357 | -93.715884 | 08/22/2008 |  | 07/13/2017 | MnROAD Low Volume Road | 1914
86-I-2008 | 86 | Inside | Flexible | 11/04/2014 | Stone |  | 10:43 | Dynatest 1295 | Sand | 44.2 | 40.5 | Ribbed | 48 | 42 | 67.54 | 32 |  | 12 |  |  | 08/22/2008 |  | 07/13/2017 | MnROAD Low Volume Road | 2265 | 140816
86-I-2008 | 86 | Inside | Flexible | 11/04/2014 | Stone |  | 10:50 | Dynatest 1295 | Sand | 45.3 | 40.5 | Smooth | 51 | 41 | 66.2 | 32 |  | 11 |  |  | 08/22/2008 |  | 07/13/2017 | MnROAD Low Volume Road | 2265 | 140816
86-O-2008 | 86 | Outside | Flexible | 11/04/2014 | Stone |  | 11:04 | Dynatest 1295 | Sand | 49.5 | 39.9 | Smooth | 53 | 44 | 78.03 | 32 |  | 7 |  |  | 08/22/2008 |  | 07/13/2017 | MnROAD Low Volume Road | 2265
86-O-2008 | 86 | Outside | Flexible | 11/04/2014 | Stone |  | 10:58 | Dynatest 1295 | Sand | 52.7 | 39.9 | Ribbed | 56 | 50 | 79.78 | 32 |  | 10 |  |  | 08/22/2008 |  | 07/13/2017 | MnROAD Low Volume Road | 2265
86-I-2008 | 86 | Inside | Flexible | 07/15/2015 | Stone |  | 12:48 | Dynatest | Sand | 41.9 | 40.3 | Ribbed | 44 | 38 | 59.35 | 84.2 |  | 12 | 45.264032 | -93.713375 | 08/22/2008 |  | 07/13/2017 | MnROAD Low Volume Road | 2518 | 161187
86-I-2008 | 86 | Inside | Flexible | 07/15/2015 | Stone |  | 12:55 | Dynatest | Sand | 50.4 | 40.4 | Smooth | 54 | 46 | 75.64 | 84.2 |  | 7 | 45.264032 | -93.713375 | 08/22/2008 |  | 07/13/2017 | MnROAD Low Volume Road | 2518 | 161187
86-O-2008 | 86 | Outside | Flexible | 07/15/2015 | Stone |  | 13:10 | Dynatest | Sand | 65.4 | 40 | Smooth | 72 | 59 | 94.33 | 84.2 |  | 12 | 45.265213 | -93.715622 | 08/22/2008 |  | 07/13/2017 | MnROAD Low Volume Road | 2518
86-O-2008 | 86 | Outside | Flexible | 07/15/2015 | Stone |  | 13:02 | Dynatest | Sand | 48.8 | 40.4 | Ribbed | 52 | 46 | 68.75 | 84.2 |  | 10 | 45.265268 | -93.715717 | 08/22/2008 |  | 07/13/2017 | MnROAD Low Volume Road | 2518
86-I-2008 | 86 | Inside | Flexible | 09/26/2016 | Stone |  | 10:54 | Dynatest | Sand | 46.8 | 40.7 | Ribbed | 53 | 42 | 67.07 |  |  | 11 | 45.26531 | -93.715722 | 08/22/2008 |  | 07/13/2017 | MnROAD Low Volume Road | 2957 | 195808
86-I-2008 | 86 | Inside | Flexible | 09/26/2016 | Stone |  | 11:01 | Dynatest | Sand | 46.6 | 40.9 | Smooth | 52 | 41 | 73.29 |  |  | 23 | 45.265317 | -93.715733 | 08/22/2008 |  | 07/13/2017 | MnROAD Low Volume Road | 2957 | 195808
86-O-2008 | 86 | Outside | Flexible | 09/26/2016 | Stone |  | 11:16 | Dynatest | Sand | 51.3 | 40.4 | Smooth | 55 | 48 | 80.93 |  |  | 16 | 45.265238 | -93.715628 | 08/22/2008 |  | 07/13/2017 | MnROAD Low Volume Road | 2957
124-O-2017 | 124 | Outside | Rigid | 04/21/2022 | Aggregate |  | 11:01 | Dynatest 1295 | Sand | 58.8 | 40.8 | Ribbed | 64 | 54 | 97.21 | 61 | 0.2 | 12 | 45.2663628 | -93.71774 | 06/20/2017 |  |  | MnROAD Low Volume Road | 1766
124-O-2017 | 124 | Outside | Rigid | 04/21/2022 | Aggregate |  | 10:39 | Dynatest 1295 | Sand | 36.9 | 40.4 | Smooth | 50 | 27 | 77.12 | 60.8 | 0.2 | 15 | 45.2663864 | -93.71778 | 06/20/2017 |  |  | MnROAD Low Volume Road | 1766
124-I-2017 | 124 | Inside | Rigid | 10/09/2024 | Aggregate |  | 12:02 | Dynatest 1295 | Sand | 61.6 | 39.9 | Ribbed | 66 | 51 | 96 | 74.2 | 76.7 | 15 | 45.2666066 | -93.7181017 | 06/20/2017 |  |  | MnROAD Low Volume Road | 2668 | 447057
124-I-2017 | 124 | Inside | Rigid | 10/09/2024 | Aggregate |  | 11:37 | Dynatest 1295 | Sand | 39.1 | 40.6 | Smooth | 48 | 27 | 75 | 73.9 | 74.6 | 24 | 45.2666853 | -93.7182029 | 06/20/2017 |  |  | MnROAD Low Volume Road | 2668 | 447057
124-O-2017 | 124 | Outside | Rigid | 10/09/2024 | Aggregate |  | 11:57 | Dynatest 1295 | Sand | 60.5 | 39.8 | Ribbed | 64 | 47 | 97.8 | 72.9 | 73.1 | 9 | 45.2665121 | -93.7179738 | 06/20/2017 |  |  | MnROAD Low Volume Road | 2668
124-O-2017 | 124 | Outside | Rigid | 10/09/2024 | Aggregate |  | 11:44 | Dynatest 1295 | Sand | 34.8 | 40.7 | Smooth | 46 | 19 | 65.4 | 72.5 | 75.4 | 44 | 45.2665367 | -93.7180137 | 06/20/2017 |  |  | MnROAD Low Volume Road | 2668
124-I-2017 | 124 | Inside | Rigid | 10/12/2023 | Aggregate |  | 11:21 | Dynatest 1295 | Sand | 62.4 | 40.5 | Ribbed | 65 | 60 | 90.24 | 56.8 |  | 10 | 45.2663323 | -93.7175989 | 06/20/2017 |  |  | MnROAD Low Volume Road | 2305 | 406358
124-O-2017 | 124 | Outside | Rigid | 07/12/2021 | Aggregate |  | 10:19 | Dynatest 1295 | Sand | 38.8 | 40.7 | Smooth | 48 | 24 | 61 | 81.2 | 92.9 | 9 | 45.2666075 | -93.7181778 | 06/20/2017 |  |  | MnROAD Low Volume Road | 1483
124-O-2017 | 124 | Outside | Rigid | 07/12/2021 | Aggregate |  | 10:35 | Dynatest 1295 | Sand | 56.7 | 40.4 | Ribbed | 65 | 45 | 92.35 | 80.8 | 89.7 | 9 | 45.2666075 | -93.7181778 | 06/20/2017 |  |  | MnROAD Low Volume Road | 1483
124-I-2017 | 124 | Inside | Rigid | 07/12/2021 | Aggregate |  | 10:41 | Dynatest 1295 | Sand | 57.7 | 40.3 | Ribbed | 61 | 49 | 89.34 | 81.6 | 94.7 | 14 | 45.266636 | -93.7181588 | 06/20/2017 |  |  | MnROAD Low Volume Road | 1483 | 261749
124-I-2017 | 124 | Inside | Rigid | 07/12/2021 | Aggregate |  | 10:12 | Dynatest 1295 | Sand | 41.9 | 39.9 | Smooth | 51 | 32 | 70.92 | 82.2 | 91.7 | 11 | 45.2667698 | -93.7184095 | 06/20/2017 |  |  | MnROAD Low Volume Road | 1483 | 261749
124-O-2017 | 124 | Outside | Rigid | 08/03/2020 | Aggregate |  | 11:15 | Dynatest 1295 | Sand | 52.8 | 40.8 | Smooth | 60 | 46 | 87.14 | 75.7 | 89.9 | 8 | 45.2664684 | -93.7179163 | 06/20/2017 |  |  | MnROAD Low Volume Road | 1140
124-O-2017 | 124 | Outside | Rigid | 08/03/2020 | Aggregate |  | 11:34 | Dynatest 1295 | Sand | 56 | 40.2 | Ribbed | 60 | 48 | 85.03 | 77.7 | 91.8 | 9 | 45.266412 | -93.71783 | 06/20/2017 |  |  | MnROAD Low Volume Road | 1140
124-I-2017 | 124 | Inside | Rigid | 08/03/2020 | Aggregate |  | 11:04 | Dynatest 1295 | Sand | 52 | 40.4 | Smooth | 59 | 39 | 83.52 | 77.5 | 95.8 | 21 | 45.2662249 | -93.7174138 | 06/20/2017 |  |  | MnROAD Low Volume Road | 1140 | 205332
124-I-2017 | 124 | Inside | Rigid | 08/03/2020 | Aggregate |  | 11:43 | Dynatest 1295 | Sand | 65.8 | 40.1 | Ribbed | 71 | 56 | 82.1 | 78.7 | 99 | 11 | 45.2662495 | -93.7174608 | 06/20/2017 |  |  | MnROAD Low Volume Road | 1140 | 205332
124-O-2017 | 124 | Outside | Rigid | 06/05/2018 | Aggregate |  | 12:14 | Dynatest 1295 | Sand | 60.5 | 40.7 | Ribbed | 64 | 57 | 93.97 |  |  | 20 | 45.266515 | -93.718026 | 06/20/2017 |  |  | MnROAD Low Volume Road | 350
124-I-2017 | 124 | Inside | Rigid | 06/05/2018 | Aggregate |  | 12:01 | Dynatest 1295 | Sand | 62.7 | 40.4 | Ribbed | 66 | 59 | 93.18 |  |  | 18 | 45.266165 | -93.717318 | 06/20/2017 |  |  | MnROAD Low Volume Road | 350 | 63221
124-I-2017 | 124 | Inside | Rigid | 06/05/2018 | Aggregate |  | 12:07 | Dynatest 1295 | Sand | 56.3 | 40 | Smooth | 63 | 51 | 91.02 |  |  | 9 | 45.26619 | -93.717369 | 06/20/2017 |  |  | MnROAD Low Volume Road | 350 | 63221
124-O-2017 | 124 | Outside | Rigid | 11/20/2017 | Aggregate |  | 10:47 | Dynatest 1295 | Sand | 57.4 | 39.8 | Smooth | 61 | 50 | 82.18 | 29 |  | 14 | 45.266157 | -93.717342 | 06/20/2017 |  |  | MnROAD Low Volume Road | 153
124-O-2017 | 124 | Outside | Rigid | 11/20/2017 | Aggregate |  | 10:40 | Dynatest 1295 | Sand | 58 | 40.2 | Ribbed | 67 | 51 | 97.74 | 29 |  | 13 | 45.266448 | -93.717873 | 06/20/2017 |  |  | MnROAD Low Volume Road | 153
124-I-2017 | 124 | Inside | Rigid | 11/20/2017 | Aggregate |  | 10:54 | Dynatest 1295 | Sand | 56.3 | 39.8 | Ribbed | 62 | 51 | 95.97 | 29 |  | 9 | 45.266673 | -93.71823 | 06/20/2017 |  |  | MnROAD Low Volume Road | 153 | 11951
124-I-2017 | 124 | Inside | Rigid | 11/20/2017 | Aggregate |  | 11:00 | Dynatest 1295 | Sand | 50.5 | 39.1 | Smooth | 54 | 45 | 85.95 | 29 |  | 27 | 45.266235 | -93.717418 | 06/20/2017 |  |  | MnROAD Low Volume Road | 153 | 11951
185-I-2017 | 185 | Inside | Flexible | 04/21/2022 | Aggregate |  | 10:56 | Dynatest 1295 | Sand | 62.6 | 40.2 | Ribbed | 65 | 60 | 95.49 | 61.1 | 0.4 | 14 | 45.2657997 | -93.71664 | 07/14/2017 |  |  | MnROAD Low Volume Road | 1742 | 149595
185-I-2017 | 185 | Inside | Flexible | 11/20/2017 | Aggregate |  | 10:54 | Dynatest 1295 | Sand | 61.2 | 39.6 | Ribbed | 66 | 54 | 100.01 | 29 |  | 14 | 45.266195 | -93.717348 | 07/14/2017 |  |  | MnROAD Low Volume Road | 129 | 4939
185-O-2017 | 185 | Outside | Flexible | 04/21/2022 | Aggregate |  | 11:02 | Dynatest 1295 | Sand | 66.8 | 40.2 | Ribbed | 70 | 64 | 94.89 | 60.8 | 0.2 | 14 | 45.2655784 | -93.71630 | 07/14/2017 |  |  | MnROAD Low Volume Road | 1742
185-I-2017 | 185 | Inside | Flexible | 10/12/2023 | Aggregate |  | 11:21 | Dynatest 1295 | Sand | 64.6 | 40 | Ribbed | 68 | 62 | 90.48 | 56.9 |  | 8 | 45.2658501 | -93.7167105 | 07/14/2017 |  |  | MnROAD Low Volume Road | 2281 | 173930
185-I-2017 | 185 | Inside | Flexible | 10/09/2024 | Aggregate |  | 12:02 | Dynatest 1295 | Sand | 62.8 | 39.8 | Ribbed | 66 | 60 | 99.1 | 74.1 | 77.5 | 13 | 45.2658329 | -93.7166805 | 07/14/2017 |  |  | MnROAD Low Volume Road | 2644 | 198748
185-I-2017 | 185 | Inside | Flexible | 10/09/2024 | Aggregate |  | 11:37 | Dynatest 1295 | Sand | 55.3 | 40.2 | Smooth | 59 | 49 | 79.6 | 73.9 | 76.8 | 22 | 45.2658141 | -93.7166009 | 07/14/2017 |  |  | MnROAD Low Volume Road | 2644 | 198748
185-O-2017 | 185 | Outside | Flexible | 10/09/2024 | Aggregate |  | 11:57 | Dynatest 1295 | Sand | 68 | 39.5 | Ribbed | 70 | 65 | 98.9 | 73 | 73.3 | 18 | 45.265645 | -93.7163828 | 07/14/2017 |  |  | MnROAD Low Volume Road | 2644
185-O-2017 | 185 | Outside | Flexible | 10/09/2024 | Aggregate |  | 11:44 | Dynatest 1295 | Sand | 52 | 39.8 | Smooth | 57 | 47 | 85.3 | 72.4 | 79.6 | 15 | 45.2656659 | -93.716411 | 07/14/2017 |  |  | MnROAD Low Volume Road | 2644
185-I-2017 | 185 | Inside | Flexible | 04/21/2022 | Aggregate |  | 10:33 | Dynatest 1295 | Sand | 57.1 | 40.4 | Smooth | 65 | 24 | 93.91 | 60.6 | 0.2 | 23 | 45.2651315 | -93.71541 | 07/14/2017 |  |  | MnROAD Low Volume Road | 1742 | 149595
185-O-2017 | 185 | Outside | Flexible | 07/12/2021 | Aggregate |  | 10:19 | Dynatest 1295 | Sand | 47.5 | 40.3 | Smooth | 55 | 42 | 69.6 | 81.5 | 100 | 16 | 45.2656328 | -93.7163832 | 07/14/2017 |  |  | MnROAD Low Volume Road | 1459
185-O-2017 | 185 | Outside | Flexible | 07/12/2021 | Aggregate |  | 10:35 | Dynatest 1295 | Sand | 65.4 | 40.2 | Ribbed | 68 | 63 | 88.99 | 81.2 | 91.8 | 27 | 45.2656328 | -93.7163832 | 07/14/2017 |  |  | MnROAD Low Volume Road | 1459
185-I-2017 | 185 | Inside | Flexible | 07/12/2021 | Aggregate |  | 10:41 | Dynatest 1295 | Sand | 59.2 | 40.6 | Ribbed | 63 | 57 | 90.64 | 81.8 | 100.6 | 12 | 45.2657663 | -93.7165547 | 07/14/2017 |  |  | MnROAD Low Volume Road | 1459 | 108221
185-I-2017 | 185 | Inside | Flexible | 07/12/2021 | Aggregate |  | 10:04 | Dynatest 1295 | Sand | 56.9 | 40.8 | Smooth | 62 | 52 | 75.86 | 82.1 | 98.3 | 7 | 45.2658047 | -93.7166286 | 07/14/2017 |  |  | MnROAD Low Volume Road | 1459 | 108221
185-O-2017 | 185 | Outside | Flexible | 08/03/2020 | Aggregate |  | 11:15 | Dynatest 1295 | Sand | 52.1 | 40.1 | Smooth | 59 | 47 | 84.9 | 76 | 101.1 | 14 | 45.2656826 | -93.7164734 | 07/14/2017 |  |  | MnROAD Low Volume Road | 1116
185-O-2017 | 185 | Outside | Flexible | 08/03/2020 | Aggregate |  | 11:34 | Dynatest 1295 | Sand | 65.7 | 39.7 | Ribbed | 69 | 57 | 85.22 | 77.7 | 101.2 | 27 | 45.2656364 | -93.7164044 | 07/14/2017 |  |  | MnROAD Low Volume Road | 1116
185-I-2017 | 185 | Inside | Flexible | 08/03/2020 | Aggregate |  | 11:04 | Dynatest 1295 | Sand | 57.4 | 40.5 | Smooth | 62 | 51 | 84.27 | 77.6 | 102.5 | 13 | 45.2657416 | -93.7165243 | 07/14/2017 |  |  | MnROAD Low Volume Road | 1116 | 84902
185-I-2017 | 185 | Inside | Flexible | 08/03/2020 | Aggregate |  | 11:43 | Dynatest 1295 | Sand | 63.5 | 40.1 | Ribbed | 67 | 60 | 86.46 | 79.1 | 107.3 | 11 | 45.2657654 | -93.7165672 | 07/14/2017 |  |  | MnROAD Low Volume Road | 1116 | 84902
185-O-2017 | 185 | Outside | Flexible | 06/05/2018 | Aggregate |  | 12:14 | Dynatest 1295 | Sand | 64 | 39.9 | Ribbed | 67 | 62 | 88.91 |  |  | 24 | 45.26573 | -93.716581 | 07/14/2017 |  |  | MnROAD Low Volume Road | 326
185-I-2017 | 185 | Inside | Flexible | 06/05/2018 | Aggregate |  | 12:01 | Dynatest 1295 | Sand | 63.4 | 40.5 | Ribbed | 66 | 60 | 87.58 |  |  | 17 | 45.265682 | -93.71642 | 07/14/2017 |  |  | MnROAD Low Volume Road | 326 | 26108
185-I-2017 | 185 | Inside | Flexible | 06/05/2018 | Aggregate |  | 12:07 | Dynatest 1295 | Sand | 42.7 | 40.5 | Smooth | 52 | 35 | 61.05 |  |  | 24 | 45.265608 | -93.716293 | 07/14/2017 |  |  | MnROAD Low Volume Road | 326 | 26108
185-O-2017 | 185 | Outside | Flexible | 11/20/2017 | Aggregate |  | 10:40 | Dynatest 1295 | Sand | 59.6 | 39.7 | Ribbed | 62 | 57 | 94.36 | 29 |  | 23 | 45.265687 | -93.716473 | 07/14/2017 |  |  | MnROAD Low Volume Road | 129
185-O-2017 | 185 | Outside | Flexible | 11/20/2017 | Aggregate |  | 10:47 | Dynatest 1295 | Sand | 48.5 | 40.1 | Smooth | 52 | 46 | 69.85 | 29 |  | 10 | 45.265673 | -93.716455 | 07/14/2017 |  |  | MnROAD Low Volume Road | 129
185-I-2017 | 185 | Inside | Flexible | 11/20/2017 | Aggregate |  | 11:00 | Dynatest 1295 | Sand | 44.8 | 40.1 | Smooth | 51 | 36 | 57.34 | 29 |  | 8 | 45.265365 | -93.715812 | 07/14/2017 |  |  | MnROAD Low Volume Road | 129 | 4939
185-O-2017 | 185 | Outside | Flexible | 04/21/2022 | Aggregate |  | 10:39 | Dynatest 1295 | Sand | 56 | 39.3 | Smooth | 62 | 49 | 77.83 | 61.2 | 0.3 | 11 | 45.26562 | -93.71638 | 07/14/2017 |  |  | MnROAD Low Volume Road | 1742
186-O-2017 | 186 | Outside | Flexible | 08/03/2020 | Aggregate |  | 11:16 | Dynatest 1295 | Sand | 57.2 | 39.9 | Smooth | 65 | 46 | 86.6 | 76.1 | 102.3 | 15 | 45.2652047 | -93.7155954 | 07/14/2017 |  |  | MnROAD Low Volume Road | 1116
186-I-2017 | 186 | Inside | Flexible | 07/12/2021 | Aggregate |  | 10:04 | Dynatest 1295 | Sand | 55.1 | 40.5 | Smooth | 59 | 52 | 74.67 | 82.3 | 98.4 | 13 | 45.26532 | -93.7157373 | 07/14/2017 |  |  | MnROAD Low Volume Road | 1459 | 108221
186-I-2017 | 186 | Inside | Flexible | 07/12/2021 | Aggregate |  | 10:41 | Dynatest 1295 | Sand | 63.1 | 40.3 | Ribbed | 66 | 58 | 89.86 | 82.1 | 100.4 | 11 | 45.2653781 | -93.7158396 | 07/14/2017 |  |  | MnROAD Low Volume Road | 1459 | 108221
186-O-2017 | 186 | Outside | Flexible | 07/12/2021 | Aggregate |  | 10:19 | Dynatest 1295 | Sand | 51.2 | 40 | Smooth | 55 | 45 | 67.79 | 81.7 | 100.1 | 24 | 45.2652487 | -93.7156788 | 07/14/2017 |  |  | MnROAD Low Volume Road | 1459
186-O-2017 | 186 | Outside | Flexible | 07/12/2021 | Aggregate |  | 10:35 | Dynatest 1295 | Sand | 64.8 | 39.9 | Ribbed | 70 | 61 | 93.94 | 81.3 | 94.2 | 11 | 45.2652487 | -93.7156788 | 07/14/2017 |  |  | MnROAD Low Volume Road | 1459
186-I-2017 | 186 | Inside | Flexible | 04/21/2022 | Aggregate |  | 10:56 | Dynatest 1295 | Sand | 62.6 | 39.8 | Ribbed | 66 | 52 | 95 | 61.2 | 0.4 | 18 | 45.2654131 | -93.71593 | 07/14/2017 |  |  | MnROAD Low Volume Road | 1742 | 149595
186-I-2017 | 186 | Inside | Flexible | 04/21/2022 | Aggregate |  | 10:33 | Dynatest 1295 | Sand | 57.1 | 40.4 | Smooth | 65 | 24 | 93.91 | 60.6 | 0.2 | 23 | 45.2651315 | -93.71541 | 07/14/2017 |  |  | MnROAD Low Volume Road | 1742 | 149595
186-O-2017 | 186 | Outside | Flexible | 04/21/2022 | Aggregate |  | 10:39 | Dynatest 1295 | Sand | 57.3 | 39.2 | Smooth | 63 | 51 | 82.27 | 61.2 | 0.1 | 9 | 45.2651568 | -93.71552 | 07/14/2017 |  |  | MnROAD Low Volume Road | 1742
186-O-2017 | 186 | Outside | Flexible | 04/21/2022 | Aggregate |  | 11:02 | Dynatest 1295 | Sand | 67.4 | 40.4 | Ribbed | 70 | 65 | 99.38 | 60.8 | 0.3 | 15 | 45.2651935 | -93.71559 | 07/14/2017 |  |  | MnROAD Low Volume Road | 1742
186-I-2017 | 186 | Inside | Flexible | 10/12/2023 | Aggregate |  | 11:21 | Dynatest 1295 | Sand | 62.5 | 40.2 | Ribbed | 66 | 60 | 90.87 | 56.9 |  | 14 | 45.2653707 | -93.7158353 | 07/14/2017 |  |  | MnROAD Low Volume Road | 2281 | 173930
186-I-2017 | 186 | Inside | Flexible | 10/09/2024 | Aggregate |  | 11:37 | Dynatest 1295 | Sand | 56.3 | 40.4 | Smooth | 60 | 52 | 83.5 | 73.9 | 78.1 | 25 | 45.2654279 | -93.7158911 | 07/14/2017 |  |  | MnROAD Low Volume Road | 2644 | 198748
186-I-2017 | 186 | Inside | Flexible | 10/09/2024 | Aggregate |  | 12:02 | Dynatest 1295 | Sand | 66.8 | 40 | Ribbed | 72 | 64 | 97.3 | 74 | 81.6 | 20 | 45.2653527 | -93.7157899 | 07/14/2017 |  |  | MnROAD Low Volume Road | 2644 | 198748
186-O-2017 | 186 | Outside | Flexible | 10/09/2024 | Aggregate |  | 11:57 | Dynatest 1295 | Sand | 65.7 | 39.7 | Ribbed | 69 | 62 | 100 | 73 | 73.9 | 17 | 45.265166 | -93.715504 | 07/14/2017 |  |  | MnROAD Low Volume Road | 2644
186-O-2017 | 186 | Outside | Flexible | 10/09/2024 | Aggregate |  | 11:44 | Dynatest 1295 | Sand | 53.5 | 39.8 | Smooth | 61 | 48 | 84.6 | 72.5 | 80.4 | 13 | 45.2651882 | -93.7155356 | 07/14/2017 |  |  | MnROAD Low Volume Road | 2644
186-I-2017 | 186 | Inside | Flexible | 11/20/2017 | Aggregate |  | 10:54 | Dynatest 1295 | Sand | 60 | 39.9 | Ribbed | 64 | 55 | 91.82 | 29 |  | 9 | 45.265522 | -93.716107 | 07/14/2017 |  |  | MnROAD Low Volume Road | 129 | 4939
186-I-2017 | 186 | Inside | Flexible | 11/20/2017 | Aggregate |  | 11:00 | Dynatest 1295 | Sand | 44.8 | 40.1 | Smooth | 51 | 36 | 57.34 | 29 |  | 8 | 45.265365 | -93.715812 | 07/14/2017 |  |  | MnROAD Low Volume Road | 129 | 4939
186-O-2017 | 186 | Outside | Flexible | 11/20/2017 | Aggregate |  | 10:47 | Dynatest 1295 | Sand | 48.5 | 40.1 | Smooth | 52 | 46 | 69.85 | 29 |  | 10 | 45.265673 | -93.716455 | 07/14/2017 |  |  | MnROAD Low Volume Road | 129
186-O-2017 | 186 | Outside | Flexible | 11/20/2017 | Aggregate |  | 10:40 | Dynatest 1295 | Sand | 59.6 | 39.7 | Ribbed | 62 | 57 | 94.36 | 29 |  | 23 | 45.265687 | -93.716473 | 07/14/2017 |  |  | MnROAD Low Volume Road | 129
186-I-2017 | 186 | Inside | Flexible | 06/05/2018 | Aggregate |  | 12:07 | Dynatest 1295 | Sand | 39.4 | 40.8 | Smooth | 45 | 34 | 69.34 |  |  | 13 | 45.265317 | -93.715753 | 07/14/2017 |  |  | MnROAD Low Volume Road | 326 | 26108
186-I-2017 | 186 | Inside | Flexible | 06/05/2018 | Aggregate |  | 12:00 | Dynatest 1295 | Sand | 66 | 40.6 | Ribbed | 70 | 64 | 89.51 |  |  | 18 | 45.26529 | -93.715703 | 07/14/2017 |  |  | MnROAD Low Volume Road | 326 | 26108
186-O-2017 | 186 | Outside | Flexible | 06/05/2018 | Aggregate |  | 12:14 | Dynatest 1295 | Sand | 65.6 | 40.1 | Ribbed | 70 | 61 | 88.23 |  |  | 17 | 45.26525 | -93.7157 | 07/14/2017 |  |  | MnROAD Low Volume Road | 326
186-I-2017 | 186 | Inside | Flexible | 08/03/2020 | Aggregate |  | 11:43 | Dynatest 1295 | Sand | 65.8 | 40.1 | Ribbed | 71 | 64 | 88.51 | 79 | 107.8 | 11 | 45.265379 | -93.7158546 | 07/14/2017 |  |  | MnROAD Low Volume Road | 1116 | 84902
186-I-2017 | 186 | Inside | Flexible | 08/03/2020 | Aggregate |  | 11:04 | Dynatest 1295 | Sand | 59.4 | 40 | Smooth | 63 | 53 | 82.2 | 77.8 | 102.1 | 9 | 45.2653572 | -93.7158175 | 07/14/2017 |  |  | MnROAD Low Volume Road | 1116 | 84902
186-O-2017 | 186 | Outside | Flexible | 08/03/2020 | Aggregate |  | 11:34 | Dynatest 1295 | Sand | 69.3 | 39.6 | Ribbed | 73 | 64 | 88.6 | 77.6 | 103.9 | 8 | 45.2652553 | -93.715701 | 07/14/2017 |  |  | MnROAD Low Volume Road | 1116
224-I-2017 | 224 | Inside | Rigid | 11/20/2017 | Aggregate |  | 10:54 | Dynatest 1295 | Sand | 56.3 | 39.8 | Ribbed | 62 | 51 | 95.97 | 29 |  | 9 | 45.266673 | -93.71823 | 06/20/2017 |  |  | MnROAD Low Volume Road | 153 | 11951
224-O-2017 | 224 | Outside | Rigid | 10/09/2024 | Aggregate |  | 11:44 | Dynatest 1295 | Sand | 34.8 | 40.7 | Smooth | 46 | 19 | 65.4 | 72.5 | 75.4 | 44 | 45.2665367 | -93.7180137 | 06/20/2017 |  |  | MnROAD Low Volume Road | 2668
224-O-2017 | 224 | Outside | Rigid | 11/20/2017 | Aggregate |  | 10:40 | Dynatest 1295 | Sand | 58 | 40.2 | Ribbed | 67 | 51 | 97.74 | 29 |  | 13 | 45.266448 | -93.717873 | 06/20/2017 |  |  | MnROAD Low Volume Road | 153
224-O-2017 | 224 | Outside | Rigid | 11/20/2017 | Aggregate |  | 10:47 | Dynatest 1295 | Sand | 57.4 | 39.8 | Smooth | 61 | 50 | 82.18 | 29 |  | 14 | 45.266157 | -93.717342 | 06/20/2017 |  |  | MnROAD Low Volume Road | 153
224-I-2017 | 224 | Inside | Rigid | 06/05/2018 | Aggregate |  | 12:07 | Dynatest 1295 | Sand | 56.3 | 40 | Smooth | 63 | 51 | 91.02 |  |  | 9 | 45.26619 | -93.717369 | 06/20/2017 |  |  | MnROAD Low Volume Road | 350 | 63221
224-I-2017 | 224 | Inside | Rigid | 06/05/2018 | Aggregate |  | 12:01 | Dynatest 1295 | Sand | 62.7 | 40.4 | Ribbed | 66 | 59 | 93.18 |  |  | 18 | 45.266165 | -93.717318 | 06/20/2017 |  |  | MnROAD Low Volume Road | 350 | 63221
224-O-2017 | 224 | Outside | Rigid | 06/05/2018 | Aggregate |  | 12:14 | Dynatest 1295 | Sand | 60.5 | 40.7 | Ribbed | 64 | 57 | 93.97 |  |  | 20 | 45.266515 | -93.718026 | 06/20/2017 |  |  | MnROAD Low Volume Road | 350
224-I-2017 | 224 | Inside | Rigid | 08/03/2020 | Aggregate |  | 11:43 | Dynatest 1295 | Sand | 65.8 | 40.1 | Ribbed | 71 | 56 | 82.1 | 78.7 | 99 | 11 | 45.2662495 | -93.7174608 | 06/20/2017 |  |  | MnROAD Low Volume Road | 1140 | 205332
224-I-2017 | 224 | Inside | Rigid | 08/03/2020 | Aggregate |  | 11:04 | Dynatest 1295 | Sand | 52 | 40.4 | Smooth | 59 | 39 | 83.52 | 77.5 | 95.8 | 21 | 45.2662249 | -93.7174138 | 06/20/2017 |  |  | MnROAD Low Volume Road | 1140 | 205332
224-O-2017 | 224 | Outside | Rigid | 08/03/2020 | Aggregate |  | 11:15 | Dynatest 1295 | Sand | 52.8 | 40.8 | Smooth | 60 | 46 | 87.14 | 75.7 | 89.9 | 8 | 45.2664684 | -93.7179163 | 06/20/2017 |  |  | MnROAD Low Volume Road | 1140
224-O-2017 | 224 | Outside | Rigid | 08/03/2020 | Aggregate |  | 11:34 | Dynatest 1295 | Sand | 56 | 40.2 | Ribbed | 60 | 48 | 85.03 | 77.7 | 91.8 | 9 | 45.266412 | -93.71783 | 06/20/2017 |  |  | MnROAD Low Volume Road | 1140
224-I-2017 | 224 | Inside | Rigid | 07/12/2021 | Aggregate |  | 10:41 | Dynatest 1295 | Sand | 57.7 | 40.3 | Ribbed | 61 | 49 | 89.34 | 81.6 | 94.7 | 14 | 45.266636 | -93.7181588 | 06/20/2017 |  |  | MnROAD Low Volume Road | 1483 | 261749
224-I-2017 | 224 | Inside | Rigid | 07/12/2021 | Aggregate |  | 10:04 | Dynatest 1295 | Sand | 53.2 | 40.5 | Smooth | 59 | 46 | 66.53 | 82.1 | 92.8 | 9 | 45.266479 | -93.7178737 | 06/20/2017 |  |  | MnROAD Low Volume Road | 1483 | 261749
224-O-2017 | 224 | Outside | Rigid | 07/12/2021 | Aggregate |  | 10:19 | Dynatest 1295 | Sand | 38.8 | 40.7 | Smooth | 48 | 24 | 61 | 81.2 | 92.9 | 9 | 45.2666075 | -93.7181778 | 06/20/2017 |  |  | MnROAD Low Volume Road | 1483
224-O-2017 | 224 | Outside | Rigid | 07/12/2021 | Aggregate |  | 10:35 | Dynatest 1295 | Sand | 56.7 | 40.4 | Ribbed | 65 | 45 | 92.35 | 80.8 | 89.7 | 9 | 45.2666075 | -93.7181778 | 06/20/2017 |  |  | MnROAD Low Volume Road | 1483
224-I-2017 | 224 | Inside | Rigid | 04/21/2022 | Aggregate |  | 10:33 | Dynatest 1295 | Sand | 52.5 | 40.7 | Smooth | 57 | 44 | 74.8 | 60.7 | 0.3 | 13 | 45.266522 | -93.71797 | 06/20/2017 |  |  | MnROAD Low Volume Road | 1766 | 362066
224-I-2017 | 224 | Inside | Rigid | 04/21/2022 | Aggregate |  | 10:56 | Dynatest 1295 | Sand | 63.2 | 40.3 | Ribbed | 65 | 62 | 94.11 | 61.2 | 0.3 | 12 | 45.2662844 | -93.71753 | 06/20/2017 |  |  | MnROAD Low Volume Road | 1766 | 362066
224-O-2017 | 224 | Outside | Rigid | 04/21/2022 | Aggregate |  | 10:39 | Dynatest 1295 | Sand | 36.9 | 40.4 | Smooth | 50 | 27 | 77.12 | 60.8 | 0.2 | 15 | 45.2663864 | -93.71778 | 06/20/2017 |  |  | MnROAD Low Volume Road | 1766
224-O-2017 | 224 | Outside | Rigid | 04/21/2022 | Aggregate |  | 11:01 | Dynatest 1295 | Sand | 58.8 | 40.8 | Ribbed | 64 | 54 | 97.21 | 61 | 0.2 | 12 | 45.2663628 | -93.71774 | 06/20/2017 |  |  | MnROAD Low Volume Road | 1766
224-I-2017 | 224 | Inside | Rigid | 10/12/2023 | Aggregate |  | 11:21 | Dynatest 1295 | Sand | 62.4 | 40.5 | Ribbed | 65 | 60 | 90.24 | 56.8 |  | 10 | 45.2663323 | -93.7175989 | 06/20/2017 |  |  | MnROAD Low Volume Road | 2305 | 406358
224-I-2017 | 224 | Inside | Rigid | 10/09/2024 | Aggregate |  | 12:02 | Dynatest 1295 | Sand | 61.6 | 39.9 | Ribbed | 66 | 51 | 96 | 74.2 | 76.7 | 15 | 45.2666066 | -93.7181017 | 06/20/2017 |  |  | MnROAD Low Volume Road | 2668 | 447057
224-I-2017 | 224 | Inside | Rigid | 10/09/2024 | Aggregate |  | 11:37 | Dynatest 1295 | Sand | 39.1 | 40.6 | Smooth | 48 | 27 | 75 | 73.9 | 74.6 | 24 | 45.2666853 | -93.7182029 | 06/20/2017 |  |  | MnROAD Low Volume Road | 2668 | 447057
224-O-2017 | 224 | Outside | Rigid | 10/09/2024 | Aggregate |  | 11:57 | Dynatest 1295 | Sand | 60.5 | 39.8 | Ribbed | 64 | 47 | 97.8 | 72.9 | 73.1 | 9 | 45.2665121 | -93.7179738 | 06/20/2017 |  |  | MnROAD Low Volume Road | 2668
224-I-2017 | 224 | Inside | Rigid | 11/20/2017 | Aggregate |  | 11:00 | Dynatest 1295 | Sand | 50.5 | 39.1 | Smooth | 54 | 45 | 85.95 | 29 |  | 27 | 45.266235 | -93.717418 | 06/20/2017 |  |  | MnROAD Low Volume Road | 153 | 11951
324-I-2017 | 324 | Inside | Rigid | 11/20/2017 | Aggregate |  | 11:00 | Dynatest 1295 | Sand | 50.5 | 39.1 | Smooth | 54 | 45 | 85.95 | 29 |  | 27 | 45.266235 | -93.717418 | 06/20/2017 |  |  | MnROAD Low Volume Road | 153 | 11951
324-O-2017 | 324 | Outside | Rigid | 10/09/2024 | Aggregate |  | 11:44 | Dynatest 1295 | Sand | 42 | 40.4 | Smooth | 49 | 36 | 69.8 | 72.4 | 75.2 | 12 | 45.266049 | -93.7171193 | 06/20/2017 |  |  | MnROAD Low Volume Road | 2668
324-O-2017 | 324 | Outside | Rigid | 11/20/2017 | Aggregate |  | 10:40 | Dynatest 1295 | Sand | 58 | 40.2 | Ribbed | 67 | 51 | 97.74 | 29 |  | 13 | 45.266448 | -93.717873 | 06/20/2017 |  |  | MnROAD Low Volume Road | 153
324-O-2017 | 324 | Outside | Rigid | 11/20/2017 | Aggregate |  | 10:47 | Dynatest 1295 | Sand | 57.4 | 39.8 | Smooth | 61 | 50 | 82.18 | 29 |  | 14 | 45.266157 | -93.717342 | 06/20/2017 |  |  | MnROAD Low Volume Road | 153
324-I-2017 | 324 | Inside | Rigid | 06/05/2018 | Aggregate |  | 12:01 | Dynatest 1295 | Sand | 62.7 | 40.4 | Ribbed | 66 | 59 | 93.18 |  |  | 18 | 45.266165 | -93.717318 | 06/20/2017 |  |  | MnROAD Low Volume Road | 350 | 63221
324-I-2017 | 324 | Inside | Rigid | 06/05/2018 | Aggregate |  | 12:07 | Dynatest 1295 | Sand | 56.3 | 40 | Smooth | 63 | 51 | 91.02 |  |  | 9 | 45.26619 | -93.717369 | 06/20/2017 |  |  | MnROAD Low Volume Road | 350 | 63221
324-O-2017 | 324 | Outside | Rigid | 06/05/2018 | Aggregate |  | 12:14 | Dynatest 1295 | Sand | 60.5 | 40.7 | Ribbed | 64 | 57 | 93.97 |  |  | 20 | 45.266515 | -93.718026 | 06/20/2017 |  |  | MnROAD Low Volume Road | 350
324-I-2017 | 324 | Inside | Rigid | 08/03/2020 | Aggregate |  | 11:04 | Dynatest 1295 | Sand | 52 | 40.4 | Smooth | 59 | 39 | 83.52 | 77.5 | 95.8 | 21 | 45.2662249 | -93.7174138 | 06/20/2017 |  |  | MnROAD Low Volume Road | 1140 | 205332
324-I-2017 | 324 | Inside | Rigid | 08/03/2020 | Aggregate |  | 11:43 | Dynatest 1295 | Sand | 65.8 | 40.1 | Ribbed | 71 | 56 | 82.1 | 78.7 | 99 | 11 | 45.2662495 | -93.7174608 | 06/20/2017 |  |  | MnROAD Low Volume Road | 1140 | 205332
324-O-2017 | 324 | Outside | Rigid | 08/03/2020 | Aggregate |  | 11:15 | Dynatest 1295 | Sand | 52.8 | 40.8 | Smooth | 60 | 46 | 87.14 | 75.7 | 89.9 | 8 | 45.2664684 | -93.7179163 | 06/20/2017 |  |  | MnROAD Low Volume Road | 1140
324-O-2017 | 324 | Outside | Rigid | 08/03/2020 | Aggregate |  | 11:34 | Dynatest 1295 | Sand | 56 | 40.2 | Ribbed | 60 | 48 | 85.03 | 77.7 | 91.8 | 9 | 45.266412 | -93.71783 | 06/20/2017 |  |  | MnROAD Low Volume Road | 1140
324-I-2017 | 324 | Inside | Rigid | 07/12/2021 | Aggregate |  | 10:41 | Dynatest 1295 | Sand | 63.6 | 40.3 | Ribbed | 67 | 60 | 87.96 | 81.7 | 93.7 | 25 | 45.2661541 | -93.7172689 | 06/20/2017 |  |  | MnROAD Low Volume Road | 1483 | 261749
324-I-2017 | 324 | Inside | Rigid | 07/12/2021 | Aggregate |  | 10:04 | Dynatest 1295 | Sand | 53.8 | 40.3 | Smooth | 59 | 46 | 76.34 | 82.1 | 93.2 | 11 | 45.2661885 | -93.7173409 | 06/20/2017 |  |  | MnROAD Low Volume Road | 1483 | 261749
324-O-2017 | 324 | Outside | Rigid | 07/12/2021 | Aggregate |  | 10:19 | Dynatest 1295 | Sand | 44.1 | 40.8 | Smooth | 54 | 36 | 47.99 | 81.1 | 92.6 | 27 | 45.2662174 | -93.7174604 | 06/20/2017 |  |  | MnROAD Low Volume Road | 1483
324-O-2017 | 324 | Outside | Rigid | 07/12/2021 | Aggregate |  | 10:35 | Dynatest 1295 | Sand | 61.7 | 40.4 | Ribbed | 65 | 52 | 89.65 | 81.1 | 89.3 | 18 | 45.2662174 | -93.7174604 | 06/20/2017 |  |  | MnROAD Low Volume Road | 1483
324-I-2017 | 324 | Inside | Rigid | 04/21/2022 | Aggregate |  | 10:33 | Dynatest 1295 | Sand | 54.3 | 42 | Smooth | 64 | 35 | 86.67 | 60.6 | 0.3 | 10 | 45.265937 | -93.71690 | 06/20/2017 |  |  | MnROAD Low Volume Road | 1766 | 362066
324-I-2017 | 324 | Inside | Rigid | 04/21/2022 | Aggregate |  | 10:56 | Dynatest 1295 | Sand | 63.2 | 40.3 | Ribbed | 65 | 62 | 94.11 | 61.2 | 0.3 | 12 | 45.2662844 | -93.71753 | 06/20/2017 |  |  | MnROAD Low Volume Road | 1766 | 362066
324-O-2017 | 324 | Outside | Rigid | 04/21/2022 | Aggregate |  | 11:01 | Dynatest 1295 | Sand | 62.6 | 40.7 | Ribbed | 67 | 56 | 94.06 | 60.8 | 0.1 | 13 | 45.2659661 | -93.71701 | 06/20/2017 |  |  | MnROAD Low Volume Road | 1766
324-O-2017 | 324 | Outside | Rigid | 04/21/2022 | Aggregate |  | 10:39 | Dynatest 1295 | Sand | 36.9 | 40.4 | Smooth | 50 | 27 | 77.12 | 60.8 | 0.2 | 15 | 45.2663864 | -93.71778 | 06/20/2017 |  |  | MnROAD Low Volume Road | 1766
324-I-2017 | 324 | Inside | Rigid | 10/12/2023 | Aggregate |  | 11:21 | Dynatest 1295 | Sand | 62.4 | 40.5 | Ribbed | 65 | 60 | 90.24 | 56.8 |  | 10 | 45.2663323 | -93.7175989 | 06/20/2017 |  |  | MnROAD Low Volume Road | 2305 | 406358
324-I-2017 | 324 | Inside | Rigid | 10/09/2024 | Aggregate |  | 12:02 | Dynatest 1295 | Sand | 62.5 | 39.8 | Ribbed | 65 | 59 | 92.4 | 74.2 | 75.2 | 20 | 45.2662192 | -93.7173912 | 06/20/2017 |  |  | MnROAD Low Volume Road | 2668 | 447057
324-I-2017 | 324 | Inside | Rigid | 10/09/2024 | Aggregate |  | 11:37 | Dynatest 1295 | Sand | 43.2 | 40.5 | Smooth | 54 | 33 | 70.3 | 73.9 | 73.8 | 24 | 45.2662965 | -93.7174889 | 06/20/2017 |  |  | MnROAD Low Volume Road | 2668 | 447057
324-O-2017 | 324 | Outside | Rigid | 10/09/2024 | Aggregate |  | 11:57 | Dynatest 1295 | Sand | 62.8 | 39.7 | Ribbed | 67 | 55 | 95.3 | 73 | 71.3 | 18 | 45.2660285 | -93.7170878 | 06/20/2017 |  |  | MnROAD Low Volume Road | 2668
324-I-2017 | 324 | Inside | Rigid | 11/20/2017 | Aggregate |  | 10:54 | Dynatest 1295 | Sand | 56.3 | 39.8 | Ribbed | 62 | 51 | 95.97 | 29 |  | 9 | 45.266673 | -93.71823 | 06/20/2017 |  |  | MnROAD Low Volume Road | 153 | 11951
424-I-2017 | 424 | Inside | Rigid | 11/20/2017 | Aggregate |  | 11:00 | Dynatest 1295 | Sand | 50.5 | 39.1 | Smooth | 54 | 45 | 85.95 | 29 |  | 27 | 45.266235 | -93.717418 | 06/20/2017 |  |  | MnROAD Low Volume Road | 153 | 11951
424-O-2017 | 424 | Outside | Rigid | 10/09/2024 | Aggregate |  | 11:44 | Dynatest 1295 | Sand | 42 | 40.4 | Smooth | 49 | 36 | 69.8 | 72.4 | 75.2 | 12 | 45.266049 | -93.7171193 | 06/20/2017 |  |  | MnROAD Low Volume Road | 2668
424-O-2017 | 424 | Outside | Rigid | 11/20/2017 | Aggregate |  | 10:40 | Dynatest 1295 | Sand | 58 | 40.2 | Ribbed | 67 | 51 | 97.74 | 29 |  | 13 | 45.266448 | -93.717873 | 06/20/2017 |  |  | MnROAD Low Volume Road | 153
424-O-2017 | 424 | Outside | Rigid | 11/20/2017 | Aggregate |  | 10:47 | Dynatest 1295 | Sand | 57.4 | 39.8 | Smooth | 61 | 50 | 82.18 | 29 |  | 14 | 45.266157 | -93.717342 | 06/20/2017 |  |  | MnROAD Low Volume Road | 153
424-I-2017 | 424 | Inside | Rigid | 06/05/2018 | Aggregate |  | 12:01 | Dynatest 1295 | Sand | 62.7 | 40.4 | Ribbed | 66 | 59 | 93.18 |  |  | 18 | 45.266165 | -93.717318 | 06/20/2017 |  |  | MnROAD Low Volume Road | 350 | 63221
424-I-2017 | 424 | Inside | Rigid | 06/05/2018 | Aggregate |  | 12:07 | Dynatest 1295 | Sand | 56.3 | 40 | Smooth | 63 | 51 | 91.02 |  |  | 9 | 45.26619 | -93.717369 | 06/20/2017 |  |  | MnROAD Low Volume Road | 350 | 63221
424-O-2017 | 424 | Outside | Rigid | 06/05/2018 | Aggregate |  | 12:14 | Dynatest 1295 | Sand | 60.5 | 40.7 | Ribbed | 64 | 57 | 93.97 |  |  | 20 | 45.266515 | -93.718026 | 06/20/2017 |  |  | MnROAD Low Volume Road | 350
424-I-2017 | 424 | Inside | Rigid | 08/03/2020 | Aggregate |  | 11:04 | Dynatest 1295 | Sand | 52 | 40.4 | Smooth | 59 | 39 | 83.52 | 77.5 | 95.8 | 21 | 45.2662249 | -93.7174138 | 06/20/2017 |  |  | MnROAD Low Volume Road | 1140 | 205332
424-I-2017 | 424 | Inside | Rigid | 08/03/2020 | Aggregate |  | 11:43 | Dynatest 1295 | Sand | 65.8 | 40.1 | Ribbed | 71 | 56 | 82.1 | 78.7 | 99 | 11 | 45.2662495 | -93.7174608 | 06/20/2017 |  |  | MnROAD Low Volume Road | 1140 | 205332
424-O-2017 | 424 | Outside | Rigid | 08/03/2020 | Aggregate |  | 11:15 | Dynatest 1295 | Sand | 52.8 | 40.8 | Smooth | 60 | 46 | 87.14 | 75.7 | 89.9 | 8 | 45.2664684 | -93.7179163 | 06/20/2017 |  |  | MnROAD Low Volume Road | 1140
424-O-2017 | 424 | Outside | Rigid | 08/03/2020 | Aggregate |  | 11:34 | Dynatest 1295 | Sand | 56 | 40.2 | Ribbed | 60 | 48 | 85.03 | 77.7 | 91.8 | 9 | 45.266412 | -93.71783 | 06/20/2017 |  |  | MnROAD Low Volume Road | 1140
424-I-2017 | 424 | Inside | Rigid | 07/12/2021 | Aggregate |  | 10:41 | Dynatest 1295 | Sand | 63.6 | 40.3 | Ribbed | 67 | 60 | 87.96 | 81.7 | 93.7 | 25 | 45.2661541 | -93.7172689 | 06/20/2017 |  |  | MnROAD Low Volume Road | 1483 | 261749
424-I-2017 | 424 | Inside | Rigid | 07/12/2021 | Aggregate |  | 10:04 | Dynatest 1295 | Sand | 53.8 | 40.3 | Smooth | 59 | 46 | 76.34 | 82.1 | 93.2 | 11 | 45.2661885 | -93.7173409 | 06/20/2017 |  |  | MnROAD Low Volume Road | 1483 | 261749
424-O-2017 | 424 | Outside | Rigid | 07/12/2021 | Aggregate |  | 10:19 | Dynatest 1295 | Sand | 44.1 | 40.8 | Smooth | 54 | 36 | 47.99 | 81.1 | 92.6 | 27 | 45.2662174 | -93.7174604 | 06/20/2017 |  |  | MnROAD Low Volume Road | 1483
424-O-2017 | 424 | Outside | Rigid | 07/12/2021 | Aggregate |  | 10:35 | Dynatest 1295 | Sand | 61.7 | 40.4 | Ribbed | 65 | 52 | 89.65 | 81.1 | 89.3 | 18 | 45.2662174 | -93.7174604 | 06/20/2017 |  |  | MnROAD Low Volume Road | 1483
424-I-2017 | 424 | Inside | Rigid | 04/21/2022 | Aggregate |  | 10:33 | Dynatest 1295 | Sand | 54.3 | 42 | Smooth | 64 | 35 | 86.67 | 60.6 | 0.3 | 10 | 45.265937 | -93.71690 | 06/20/2017 |  |  | MnROAD Low Volume Road | 1766 | 362066
424-I-2017 | 424 | Inside | Rigid | 04/21/2022 | Aggregate |  | 10:56 | Dynatest 1295 | Sand | 63.2 | 40.3 | Ribbed | 65 | 62 | 94.11 | 61.2 | 0.3 | 12 | 45.2662844 | -93.71753 | 06/20/2017 |  |  | MnROAD Low Volume Road | 1766 | 362066
424-O-2017 | 424 | Outside | Rigid | 04/21/2022 | Aggregate |  | 11:01 | Dynatest 1295 | Sand | 62.6 | 40.7 | Ribbed | 67 | 56 | 94.06 | 60.8 | 0.1 | 13 | 45.2659661 | -93.71701 | 06/20/2017 |  |  | MnROAD Low Volume Road | 1766
424-O-2017 | 424 | Outside | Rigid | 04/21/2022 | Aggregate |  | 10:39 | Dynatest 1295 | Sand | 36.9 | 40.4 | Smooth | 50 | 27 | 77.12 | 60.8 | 0.2 | 15 | 45.2663864 | -93.71778 | 06/20/2017 |  |  | MnROAD Low Volume Road | 1766
424-I-2017 | 424 | Inside | Rigid | 10/12/2023 | Aggregate |  | 11:21 | Dynatest 1295 | Sand | 62.4 | 40.5 | Ribbed | 65 | 60 | 90.24 | 56.8 |  | 10 | 45.2663323 | -93.7175989 | 06/20/2017 |  |  | MnROAD Low Volume Road | 2305 | 406358
424-I-2017 | 424 | Inside | Rigid | 10/09/2024 | Aggregate |  | 12:02 | Dynatest 1295 | Sand | 62.5 | 39.8 | Ribbed | 65 | 59 | 92.4 | 74.2 | 75.2 | 20 | 45.2662192 | -93.7173912 | 06/20/2017 |  |  | MnROAD Low Volume Road | 2668 | 447057
424-I-2017 | 424 | Inside | Rigid | 10/09/2024 | Aggregate |  | 11:37 | Dynatest 1295 | Sand | 43.2 | 40.5 | Smooth | 54 | 33 | 70.3 | 73.9 | 73.8 | 24 | 45.2662965 | -93.7174889 | 06/20/2017 |  |  | MnROAD Low Volume Road | 2668 | 447057
424-O-2017 | 424 | Outside | Rigid | 10/09/2024 | Aggregate |  | 11:57 | Dynatest 1295 | Sand | 62.8 | 39.7 | Ribbed | 67 | 55 | 95.3 | 73 | 71.3 | 18 | 45.2660285 | -93.7170878 | 06/20/2017 |  |  | MnROAD Low Volume Road | 2668
424-I-2017 | 424 | Inside | Rigid | 11/20/2017 | Aggregate |  | 10:54 | Dynatest 1295 | Sand | 56.3 | 39.8 | Ribbed | 62 | 51 | 95.97 | 29 |  | 9 | 45.266673 | -93.71823 | 06/20/2017 |  |  | MnROAD Low Volume Road | 153 | 11951
524-I-2017 | 524 | Inside | Rigid | 11/20/2017 | Aggregate |  | 10:54 | Dynatest 1295 | Sand | 56.3 | 39.8 | Ribbed | 62 | 51 | 95.97 | 29 |  | 9 | 45.266673 | -93.71823 | 06/20/2017 |  |  | MnROAD Low Volume Road | 153 | 11951
524-O-2017 | 524 | Outside | Rigid | 10/09/2024 | Aggregate |  | 11:57 | Dynatest 1295 | Sand | 62.8 | 39.7 | Ribbed | 67 | 55 | 95.3 | 73 | 71.3 | 18 | 45.2660285 | -93.7170878 | 06/20/2017 |  |  | MnROAD Low Volume Road | 2668
524-O-2017 | 524 | Outside | Rigid | 11/20/2017 | Aggregate |  | 10:40 | Dynatest 1295 | Sand | 58 | 40.2 | Ribbed | 67 | 51 | 97.74 | 29 |  | 13 | 45.266448 | -93.717873 | 06/20/2017 |  |  | MnROAD Low Volume Road | 153
524-O-2017 | 524 | Outside | Rigid | 11/20/2017 | Aggregate |  | 10:47 | Dynatest 1295 | Sand | 57.4 | 39.8 | Smooth | 61 | 50 | 82.18 | 29 |  | 14 | 45.266157 | -93.717342 | 06/20/2017 |  |  | MnROAD Low Volume Road | 153
524-I-2017 | 524 | Inside | Rigid | 06/05/2018 | Aggregate |  | 12:07 | Dynatest 1295 | Sand | 56.3 | 40 | Smooth | 63 | 51 | 91.02 |  |  | 9 | 45.26619 | -93.717369 | 06/20/2017 |  |  | MnROAD Low Volume Road | 350 | 63221
524-I-2017 | 524 | Inside | Rigid | 06/05/2018 | Aggregate |  | 12:01 | Dynatest 1295 | Sand | 62.7 | 40.4 | Ribbed | 66 | 59 | 93.18 |  |  | 18 | 45.266165 | -93.717318 | 06/20/2017 |  |  | MnROAD Low Volume Road | 350 | 63221
524-O-2017 | 524 | Outside | Rigid | 06/05/2018 | Aggregate |  | 12:14 | Dynatest 1295 | Sand | 60.5 | 40.7 | Ribbed | 64 | 57 | 93.97 |  |  | 20 | 45.266515 | -93.718026 | 06/20/2017 |  |  | MnROAD Low Volume Road | 350
524-I-2017 | 524 | Inside | Rigid | 08/03/2020 | Aggregate |  | 11:04 | Dynatest 1295 | Sand | 52 | 40.4 | Smooth | 59 | 39 | 83.52 | 77.5 | 95.8 | 21 | 45.2662249 | -93.7174138 | 06/20/2017 |  |  | MnROAD Low Volume Road | 1140 | 205332
524-I-2017 | 524 | Inside | Rigid | 08/03/2020 | Aggregate |  | 11:43 | Dynatest 1295 | Sand | 65.8 | 40.1 | Ribbed | 71 | 56 | 82.1 | 78.7 | 99 | 11 | 45.2662495 | -93.7174608 | 06/20/2017 |  |  | MnROAD Low Volume Road | 1140 | 205332
524-O-2017 | 524 | Outside | Rigid | 08/03/2020 | Aggregate |  | 11:34 | Dynatest 1295 | Sand | 56 | 40.2 | Ribbed | 60 | 48 | 85.03 | 77.7 | 91.8 | 9 | 45.266412 | -93.71783 | 06/20/2017 |  |  | MnROAD Low Volume Road | 1140
524-O-2017 | 524 | Outside | Rigid | 08/03/2020 | Aggregate |  | 11:15 | Dynatest 1295 | Sand | 52.8 | 40.8 | Smooth | 60 | 46 | 87.14 | 75.7 | 89.9 | 8 | 45.2664684 | -93.7179163 | 06/20/2017 |  |  | MnROAD Low Volume Road | 1140
524-I-2017 | 524 | Inside | Rigid | 07/12/2021 | Aggregate |  | 10:04 | Dynatest 1295 | Sand | 53.8 | 40.3 | Smooth | 59 | 46 | 76.34 | 82.1 | 93.2 | 11 | 45.2661885 | -93.7173409 | 06/20/2017 |  |  | MnROAD Low Volume Road | 1483 | 261749
524-I-2017 | 524 | Inside | Rigid | 07/12/2021 | Aggregate |  | 10:41 | Dynatest 1295 | Sand | 63.6 | 40.3 | Ribbed | 67 | 60 | 87.96 | 81.7 | 93.7 | 25 | 45.2661541 | -93.7172689 | 06/20/2017 |  |  | MnROAD Low Volume Road | 1483 | 261749
524-O-2017 | 524 | Outside | Rigid | 07/12/2021 | Aggregate |  | 10:35 | Dynatest 1295 | Sand | 61.7 | 40.4 | Ribbed | 65 | 52 | 89.65 | 81.1 | 89.3 | 18 | 45.2662174 | -93.7174604 | 06/20/2017 |  |  | MnROAD Low Volume Road | 1483
524-O-2017 | 524 | Outside | Rigid | 07/12/2021 | Aggregate |  | 10:19 | Dynatest 1295 | Sand | 44.1 | 40.8 | Smooth | 54 | 36 | 47.99 | 81.1 | 92.6 | 27 | 45.2662174 | -93.7174604 | 06/20/2017 |  |  | MnROAD Low Volume Road | 1483
524-I-2017 | 524 | Inside | Rigid | 04/21/2022 | Aggregate |  | 10:56 | Dynatest 1295 | Sand | 63.2 | 40.3 | Ribbed | 65 | 62 | 94.11 | 61.2 | 0.3 | 12 | 45.2662844 | -93.71753 | 06/20/2017 |  |  | MnROAD Low Volume Road | 1766 | 362066
524-I-2017 | 524 | Inside | Rigid | 04/21/2022 | Aggregate |  | 10:33 | Dynatest 1295 | Sand | 54.3 | 42 | Smooth | 64 | 35 | 86.67 | 60.6 | 0.3 | 10 | 45.265937 | -93.71690 | 06/20/2017 |  |  | MnROAD Low Volume Road | 1766 | 362066
524-O-2017 | 524 | Outside | Rigid | 04/21/2022 | Aggregate |  | 11:01 | Dynatest 1295 | Sand | 62.6 | 40.7 | Ribbed | 67 | 56 | 94.06 | 60.8 | 0.1 | 13 | 45.2659661 | -93.71701 | 06/20/2017 |  |  | MnROAD Low Volume Road | 1766
524-O-2017 | 524 | Outside | Rigid | 04/21/2022 | Aggregate |  | 10:39 | Dynatest 1295 | Sand | 36.9 | 40.4 | Smooth | 50 | 27 | 77.12 | 60.8 | 0.2 | 15 | 45.2663864 | -93.71778 | 06/20/2017 |  |  | MnROAD Low Volume Road | 1766
524-I-2017 | 524 | Inside | Rigid | 10/12/2023 | Aggregate |  | 11:21 | Dynatest 1295 | Sand | 62.4 | 40.5 | Ribbed | 65 | 60 | 90.24 | 56.8 |  | 10 | 45.2663323 | -93.7175989 | 06/20/2017 |  |  | MnROAD Low Volume Road | 2305 | 406358
524-I-2017 | 524 | Inside | Rigid | 10/09/2024 | Aggregate |  | 12:02 | Dynatest 1295 | Sand | 62.5 | 39.8 | Ribbed | 65 | 59 | 92.4 | 74.2 | 75.2 | 20 | 45.2662192 | -93.7173912 | 06/20/2017 |  |  | MnROAD Low Volume Road | 2668 | 447057
524-I-2017 | 524 | Inside | Rigid | 10/09/2024 | Aggregate |  | 11:37 | Dynatest 1295 | Sand | 43.2 | 40.5 | Smooth | 54 | 33 | 70.3 | 73.9 | 73.8 | 24 | 45.2662965 | -93.7174889 | 06/20/2017 |  |  | MnROAD Low Volume Road | 2668 | 447057
524-O-2017 | 524 | Outside | Rigid | 10/09/2024 | Aggregate |  | 11:44 | Dynatest 1295 | Sand | 42 | 40.4 | Smooth | 49 | 36 | 69.8 | 72.4 | 75.2 | 12 | 45.266049 | -93.7171193 | 06/20/2017 |  |  | MnROAD Low Volume Road | 2668
524-I-2017 | 524 | Inside | Rigid | 11/20/2017 | Aggregate |  | 11:00 | Dynatest 1295 | Sand | 50.5 | 39.1 | Smooth | 54 | 45 | 85.95 | 29 |  | 27 | 45.266235 | -93.717418 | 06/20/2017 |  |  | MnROAD Low Volume Road | 153 | 11951
624-I-2017 | 624 | Inside | Rigid | 11/20/2017 | Aggregate |  | 11:00 | Dynatest 1295 | Sand | 50.5 | 39.1 | Smooth | 54 | 45 | 85.95 | 29 |  | 27 | 45.266235 | -93.717418 | 06/20/2017 |  |  | MnROAD Low Volume Road | 153 | 11951
624-I-2017 | 624 | Inside | Rigid | 11/20/2017 | Aggregate |  | 10:54 | Dynatest 1295 | Sand | 56.3 | 39.8 | Ribbed | 62 | 51 | 95.97 | 29 |  | 9 | 45.266673 | -93.71823 | 06/20/2017 |  |  | MnROAD Low Volume Road | 153 | 11951
624-O-2017 | 624 | Outside | Rigid | 11/20/2017 | Aggregate |  | 10:40 | Dynatest 1295 | Sand | 58 | 40.2 | Ribbed | 67 | 51 | 97.74 | 29 |  | 13 | 45.266448 | -93.717873 | 06/20/2017 |  |  | MnROAD Low Volume Road | 153
624-O-2017 | 624 | Outside | Rigid | 11/20/2017 | Aggregate |  | 10:47 | Dynatest 1295 | Sand | 57.4 | 39.8 | Smooth | 61 | 50 | 82.18 | 29 |  | 14 | 45.266157 | -93.717342 | 06/20/2017 |  |  | MnROAD Low Volume Road | 153
624-I-2017 | 624 | Inside | Rigid | 06/05/2018 | Aggregate |  | 12:07 | Dynatest 1295 | Sand | 56.3 | 40 | Smooth | 63 | 51 | 91.02 |  |  | 9 | 45.26619 | -93.717369 | 06/20/2017 |  |  | MnROAD Low Volume Road | 350 | 63221
624-O-2017 | 624 | Outside | Rigid | 08/03/2020 | Aggregate |  | 11:15 | Dynatest 1295 | Sand | 52.8 | 40.8 | Smooth | 60 | 46 | 87.14 | 75.7 | 89.9 | 8 | 45.2664684 | -93.7179163 | 06/20/2017 |  |  | MnROAD Low Volume Road | 1140
624-O-2017 | 624 | Outside | Rigid | 06/05/2018 | Aggregate |  | 12:14 | Dynatest 1295 | Sand | 60.5 | 40.7 | Ribbed | 64 | 57 | 93.97 |  |  | 20 | 45.266515 | -93.718026 | 06/20/2017 |  |  | MnROAD Low Volume Road | 350
624-I-2017 | 624 | Inside | Rigid | 08/03/2020 | Aggregate |  | 11:43 | Dynatest 1295 | Sand | 65.8 | 40.1 | Ribbed | 71 | 56 | 82.1 | 78.7 | 99 | 11 | 45.2662495 | -93.7174608 | 06/20/2017 |  |  | MnROAD Low Volume Road | 1140 | 205332
624-I-2017 | 624 | Inside | Rigid | 08/03/2020 | Aggregate |  | 11:04 | Dynatest 1295 | Sand | 52 | 40.4 | Smooth | 59 | 39 | 83.52 | 77.5 | 95.8 | 21 | 45.2662249 | -93.7174138 | 06/20/2017 |  |  | MnROAD Low Volume Road | 1140 | 205332
624-O-2017 | 624 | Outside | Rigid | 08/03/2020 | Aggregate |  | 11:34 | Dynatest 1295 | Sand | 56 | 40.2 | Ribbed | 60 | 48 | 85.03 | 77.7 | 91.8 | 9 | 45.266412 | -93.71783 | 06/20/2017 |  |  | MnROAD Low Volume Road | 1140
624-I-2017 | 624 | Inside | Rigid | 06/05/2018 | Aggregate |  | 12:01 | Dynatest 1295 | Sand | 62.7 | 40.4 | Ribbed | 66 | 59 | 93.18 |  |  | 18 | 45.266165 | -93.717318 | 06/20/2017 |  |  | MnROAD Low Volume Road | 350 | 63221

## FIELD_TEXTURE_SAND_ROBOTEX_MV
SECTION_ID | CELL | LANE | LANE_SURFACE | DAY | BASE_TYPE | SUBBASE_TYPE | RUN | PATH | SUBGRADE_TYPE | DIRECTION_OF_TRAVEL | LENGTH_FT | LG_MPD_MM | LG_MAX_PEAK | LG_MAX_VALLEY | LG_MAX_HEIGHT | LG_ROUGH_AVG | LG_RMS | LG_RPK | LG_RK | LG_RVK | LG_RK_TOTAL | LG_SKEW | TR_MPD | TR_MAX_PEAK | TR_MAX_VALLEY | TR_MAX_HEIGHT | TR_ROUGH_AVG | TR_RMS | TR_RPK | TR_RK | TR_RVK | TR_RK_TOTAL | TR_SKEW | COMMENTS | AGE_IN_DAYS | ESALS
24-I-2008 | 24 | Inside | Flexible | 10/31/2011 | Aggregate |  | 0205 | Right WP | Sand | West | 327 | 0.34 | 0.409 | -0.486 | 0.925 | 0.112 | 0.15 | 0.154 | 0.299 | 0.215 | 0.687 | -0.122 | 0.334 | 0.408 | -0.417 | 0.851 | 0.111 | 0.147 | 0.168 | 0.294 | 0.202 | 0.679 | 0.043 | Section with fog seal applied | 1222 | 59868
24-I-2008 | 24 | Inside | Flexible | 10/31/2011 | Aggregate |  | 0204 | Right WP | Sand | West | 93 | 0.519 | 0.649 | -0.571 | 1.222 | 0.136 | 0.184 | 0.255 | 0.364 | 0.244 | 0.864 | 0.154 | 0.505 | 0.66 | -0.503 | 1.167 | 0.136 | 0.184 | 0.266 | 0.359 | 0.235 | 0.86 | 0.352 | Lead-out section without fog seal | 1222 | 59868
24-O-2008 | 24 | Outside | Flexible | 10/31/2011 | Aggregate |  | 0001 | Right WP | Sand | East | 215 | 0.496 | 0.597 | -0.748 | 1.347 | 0.168 | 0.222 | 0.217 | 0.449 | 0.353 | 1.017 | -0.508 | 0.482 | 0.597 | -0.66 | 1.258 | 0.163 | 0.216 | 0.239 | 0.426 | 0.34 | 1.006 | -0.321 | Lead-in section without fog seal | 1222
24-O-2008 | 24 | Outside | Flexible | 10/31/2011 | Aggregate |  | 0002 | Right WP | Sand | East | 308 | 0.348 | 0.408 | -0.605 | 1.017 | 0.128 | 0.171 | 0.161 | 0.33 | 0.281 | 0.772 | -0.636 | 0.339 | 0.397 | -0.52 | 0.922 | 0.128 | 0.167 | 0.168 | 0.34 | 0.261 | 0.771 | -0.416 | Section with fog seal applied | 1222
24-O-2008 | 24 | Outside | Flexible | 10/31/2011 | Aggregate |  | 0003 | Right WP | Sand | East | 97 | 0.495 | 0.613 | -0.701 | 1.315 | 0.149 | 0.203 | 0.228 | 0.391 | 0.325 | 0.941 | -0.393 | 0.483 | 0.617 | -0.612 | 1.227 | 0.149 | 0.199 | 0.244 | 0.387 | 0.307 | 0.936 | -0.144 | Lead-out section without fog seal | 1222
24-O-2008 | 24 | Outside | Flexible | 10/31/2011 | Aggregate |  | 0032 | Right WP | Sand | West | 97 | 0.473 | 0.581 | -0.705 | 1.28 | 0.147 | 0.199 | 0.222 | 0.38 | 0.327 | 0.926 | -0.471 | 0.495 | 0.642 | -0.614 | 1.251 | 0.149 | 0.201 | 0.251 | 0.384 | 0.311 | 0.943 | -0.096 | Lead-out section without fog seal | 1222
24-O-2008 | 24 | Outside | Flexible | 10/31/2011 | Aggregate |  | 0033 | Right WP | Sand | West | 308 | 0.314 | 0.368 | -0.599 | 0.969 | 0.122 | 0.163 | 0.138 | 0.315 | 0.279 | 0.733 | -0.77 | 0.322 | 0.383 | -0.517 | 0.901 | 0.121 | 0.16 | 0.159 | 0.313 | 0.264 | 0.739 | -0.51 | Section with fog seal applied | 1222
24-O-2008 | 24 | Outside | Flexible | 10/31/2011 | Aggregate |  | 0034 | Right WP | Sand | West | 215 | 0.479 | 0.576 | -0.743 | 1.32 | 0.166 | 0.219 | 0.211 | 0.438 | 0.353 | 1.002 | -0.555 | 0.482 | 0.607 | -0.655 | 1.258 | 0.161 | 0.214 | 0.24 | 0.42 | 0.338 | 0.995 | -0.298 | Lead-in section without fog seal | 1222
24-I-2008 | 24 | Inside | Flexible | 10/31/2011 | Aggregate |  | 0206 | Right WP | Sand | West | 209 | 0.527 | 0.634 | -0.7 | 1.334 | 0.17 | 0.223 | 0.238 | 0.473 | 0.312 | 1.02 | -0.255 | 0.503 | 0.629 | -0.603 | 1.232 | 0.162 | 0.213 | 0.253 | 0.44 | 0.294 | 0.987 | -0.077 | Lead-in section without fog seal | 1222 | 59868
24-I-2008 | 24 | Inside | Flexible | 10/31/2011 | Aggregate |  | 0171 | Right WP | Sand | East | 93 | 0.502 | 0.626 | -0.552 | 1.176 | 0.132 | 0.179 | 0.246 | 0.356 | 0.236 | 0.838 | 0.152 | 0.495 | 0.644 | -0.492 | 1.139 | 0.134 | 0.181 | 0.26 | 0.356 | 0.229 | 0.845 | 0.337 | Lead-out section without fog seal | 1222 | 59868
24-I-2008 | 24 | Inside | Flexible | 10/31/2011 | Aggregate |  | 0170 | Right WP | Sand | East | 327 | 0.354 | 0.428 | -0.496 | 0.94 | 0.114 | 0.152 | 0.162 | 0.306 | 0.22 | 0.7 | -0.122 | 0.351 | 0.435 | -0.426 | 0.876 | 0.113 | 0.15 | 0.181 | 0.3 | 0.206 | 0.697 | 0.057 | Section with fog seal applied | 1222 | 59868
24-I-2008 | 24 | Inside | Flexible | 10/31/2011 | Aggregate |  | 0169 | Right WP | Sand | East | 209 | 0.52 | 0.622 | -0.704 | 1.323 | 0.171 | 0.223 | 0.233 | 0.477 | 0.311 | 1.02 | -0.28 | 0.498 | 0.618 | -0.606 | 1.22 | 0.164 | 0.213 | 0.25 | 0.444 | 0.295 | 0.987 | -0.103 | Lead-in section without fog seal | 1222 | 59868
36-O-1991 | 36 | Outside | Rigid | 10/31/2011 | Aggregate |  | 0225 | Right WP | Sand | West | 482 | 0.602 | 0.711 | -1.817 | 2.546 | 0.295 | 0.448 | 0.24 | 0.552 | 1.179 | 2.003 | -1.974 | 0.473 | 0.561 | -0.669 | 1.237 | 0.184 | 0.237 | 0.231 | 0.5 | 0.329 | 1.07 | -0.323 | Leaves on track 1st half of the cell. Cell 36 repeated in run 0247. | 7336 | 597107
36-O-1991 | 36 | Outside | Rigid | 07/15/2010 | Aggregate |  | D | Right wheel path | Sand |  |  | 0.617 | 0.723 | -1.92 | 2.641 | 0.305 | 0.465 | 0.243 | 0.569 | 1.244 | 2.073 | -2.017 | 0.495 | 0.579 | -0.703 | 1.286 | 0.191 | 0.245 | 0.242 | 0.52 | 0.345 | 1.112 | -0.345 |  | 6863 | 597107
36-O-1991 | 36 | Outside | Rigid | 10/31/2011 | Aggregate |  | 0210 | Right WP | Sand | East | 482 | 0.589 | 0.695 | -1.809 | 2.512 | 0.292 | 0.442 | 0.233 | 0.545 | 1.176 | 1.975 | -1.997 | 0.468 | 0.552 | -0.663 | 1.225 | 0.182 | 0.233 | 0.229 | 0.496 | 0.327 | 1.055 | -0.327 |  | 7336 | 597107
36-I-1991 | 36 | Inside | Rigid | 10/31/2011 | Aggregate |  | 0241 | Right WP | Sand | West | 481 | 0.517 | 0.61 | -1.531 | 2.144 | 0.238 | 0.363 | 0.212 | 0.459 | 0.967 | 1.64 | -1.948 | 0.438 | 0.524 | -0.614 | 1.143 | 0.16 | 0.209 | 0.22 | 0.427 | 0.31 | 0.962 | -0.293 |  | 7336 | 987529
36-I-1991 | 36 | Inside | Rigid | 10/31/2011 | Aggregate |  | 0232 | Right WP | Sand | East | 481 | 0.523 | 0.618 | -1.561 | 2.181 | 0.241 | 0.369 | 0.214 | 0.462 | 0.98 | 1.666 | -1.955 | 0.436 | 0.523 | -0.602 | 1.129 | 0.159 | 0.207 | 0.219 | 0.424 | 0.302 | 0.951 | -0.275 |  | 7336 | 987529
36-O-1991 | 36 | Outside | Rigid | 10/31/2011 | Aggregate |  | 0247 | Right WP | Sand | East | 482 | 0.59 | 0.695 | -1.796 | 2.496 | 0.291 | 0.44 | 0.233 | 0.546 | 1.169 | 1.958 | -1.991 | 0.465 | 0.549 | -0.661 | 1.219 | 0.182 | 0.233 | 0.227 | 0.497 | 0.325 | 1.055 | -0.331 | Rerun with leaves blown off | 7336 | 597107
37-I-1991 | 37 | Inside | Rigid | 10/31/2011 | Aggregate |  | 0233 | Right WP | Sand | East | 505 | 0.436 | 0.516 | -1.215 | 1.734 | 0.188 | 0.285 | 0.181 | 0.384 | 0.716 | 1.286 | -1.795 | 0.39 | 0.469 | -0.536 | 1.007 | 0.14 | 0.182 | 0.197 | 0.372 | 0.264 | 0.838 | -0.245 |  | 7336 | 987529
37-O-2007 | 37 | Outside | Rigid | 07/15/2010 | Aggregate |  | B | Center of lane | Sand |  |  | 0.473 | 0.63 | -0.878 | 1.514 | 0.162 | 0.241 | 0.292 | 0.359 | 0.474 | 1.137 | -0.637 | 1.346 | 1.443 | -2.46 | 3.921 | 1.092 | 1.234 | 0.257 | 1.031 | 3.112 | 4.492 | -0.712 |  | 1121
37-O-2007 | 37 | Outside | Rigid | 10/31/2011 | Aggregate |  | 0224 | Strip A - outside | Sand | West | 506 | 0.284 | 0.367 | -0.425 | 0.797 | 0.077 | 0.114 | 0.157 | 0.187 | 0.184 | 0.536 | -0.211 | 0.653 | 0.719 | -1.474 | 2.2 | 0.484 | 0.592 | 0.181 | 0.509 | 1.664 | 2.346 | -1.163 | Strip A is next to the shoulder | 1594
37-O-2007 | 37 | Outside | Rigid | 10/31/2011 | Aggregate |  | 0216 | Strip D - inside | Sand | West | 506 | 0.479 | 0.638 | -0.656 | 1.297 | 0.136 | 0.199 | 0.307 | 0.313 | 0.316 | 0.942 | -0.023 | 0.858 | 0.99 | -0.662 | 1.664 | 0.254 | 0.322 | 0.481 | 0.651 | 0.268 | 1.406 | 0.615 | Strip D is next to the center stripe | 1594
37-O-2007 | 37 | Outside | Rigid | 10/31/2011 | Aggregate |  | 0214 | Strip C - center inside | Sand | West | 506 | 0.451 | 0.601 | -0.824 | 1.433 | 0.158 | 0.232 | 0.274 | 0.35 | 0.451 | 1.086 | -0.611 | 1.33 | 1.424 | -2.418 | 3.856 | 1.084 | 1.226 | 0.233 | 1.026 | 3.099 | 4.443 | -0.712 |  | 1594
37-O-2007 | 37 | Outside | Rigid | 10/31/2011 | Aggregate |  | 0213 | Strip B - center outside | Sand | East | 506 | 0.329 | 0.428 | -0.645 | 1.074 | 0.105 | 0.159 | 0.183 | 0.236 | 0.327 | 0.75 | -0.627 | 0.832 | 0.903 | -1.476 | 2.385 | 0.633 | 0.719 | 0.206 | 0.692 | 1.805 | 2.702 | -0.73 |  | 1594
37-O-2007 | 37 | Outside | Rigid | 10/31/2011 | Aggregate |  | 0212 | Strip B - center outside | Sand | West | 506 | 0.323 | 0.419 | -0.639 | 1.064 | 0.104 | 0.157 | 0.179 | 0.234 | 0.324 | 0.746 | -0.671 | 0.826 | 0.897 | -1.472 | 2.371 | 0.628 | 0.714 | 0.203 | 0.682 | 1.804 | 2.69 | -0.736 |  | 1594
37-O-2007 | 37 | Outside | Rigid | 10/31/2011 | Aggregate |  | 0211 | Strip A - outside | Sand | East | 506 | 0.298 | 0.387 | -0.437 | 0.83 | 0.08 | 0.118 | 0.164 | 0.193 | 0.187 | 0.552 | -0.16 | 0.652 | 0.721 | -1.492 | 2.216 | 0.484 | 0.596 | 0.185 | 0.504 | 1.676 | 2.354 | -1.187 | Strip A is next to the shoulder. No end of run marker. | 1594
37-O-2007 | 37 | Outside | Rigid | 10/31/2011 | Aggregate |  | 0215 | Strip C - center inside | Sand | East | 506 | 0.46 | 0.609 | -0.846 | 1.458 | 0.166 | 0.239 | 0.272 | 0.377 | 0.456 | 1.116 | -0.579 | 1.33 | 1.428 | -2.392 | 3.82 | 1.076 | 1.217 | 0.239 | 1.036 | 3.07 | 4.414 | -0.702 |  | 1594
37-O-2007 | 37 | Outside | Rigid | 10/31/2011 | Aggregate |  | 0217 | Strip D - inside | Sand | East | 506 | 0.477 | 0.631 | -0.667 | 1.302 | 0.137 | 0.2 | 0.296 | 0.321 | 0.321 | 0.942 | -0.062 | 0.858 | 1 | -0.675 | 1.682 | 0.255 | 0.324 | 0.484 | 0.653 | 0.28 | 1.426 | 0.609 | Strip D is next to the center stripe | 1594
37-O-2007 | 37 | Outside | Rigid | 07/15/2010 | Aggregate |  | A | Right wheel path | Sand |  |  | 0.355 | 0.452 | -0.665 | 1.124 | 0.108 | 0.164 | 0.198 | 0.243 | 0.333 | 0.779 | -0.527 | 0.844 | 0.919 | -1.487 | 2.412 | 0.633 | 0.72 | 0.222 | 0.692 | 1.811 | 2.723 | -0.727 |  | 1121
37-O-2007 | 37 | Outside | Rigid | 07/15/2010 | Aggregate |  | C | Left wheel path | Sand |  |  | 0.488 | 0.64 | -0.704 | 1.349 | 0.141 | 0.206 | 0.294 | 0.33 | 0.336 | 0.971 | -0.176 | 0.891 | 1.043 | -0.709 | 1.761 | 0.261 | 0.333 | 0.492 | 0.67 | 0.299 | 1.467 | 0.598 |  | 1121
37-I-1991 | 37 | Inside | Rigid | 10/31/2011 | Aggregate |  | 0240 | Right WP | Sand | West | 505 | 0.439 | 0.517 | -1.213 | 1.732 | 0.188 | 0.284 | 0.183 | 0.385 | 0.715 | 1.284 | -1.799 | 0.39 | 0.468 | -0.523 | 0.99 | 0.137 | 0.178 | 0.197 | 0.367 | 0.257 | 0.821 | -0.225 |  | 7336 | 987529
85-I-2008 | 85 | Inside | Rigid | 10/31/2011 | Stone | Aggregate | 0203 | Right WP | Sand | West | 218 | 2.167 | 2.527 | -5.163 | 7.686 | 1.203 | 1.553 | 0.798 | 2.709 | 2.844 | 6.357 | -1.033 | 2.065 | 2.411 | -4.522 | 6.927 | 1.121 | 1.439 | 0.871 | 2.594 | 2.624 | 6.092 | -0.921 |  | 1164 | 144639
85-I-2008 | 85 | Inside | Rigid | 10/31/2011 | Stone | Aggregate | 0172 | Right WP | Sand | East | 218 | 2.154 | 2.513 | -5.126 | 7.649 | 1.197 | 1.544 | 0.788 | 2.699 | 2.812 | 6.32 | -1.026 | 2.058 | 2.403 | -4.503 | 6.915 | 1.123 | 1.441 | 0.87 | 2.619 | 2.608 | 6.077 | -0.923 |  | 1164 | 144639
85-O-2008 | 85 | Outside | Rigid | 10/31/2011 | Stone | Aggregate | 0004 | Right WP | Sand | East | 218 | 2.244 | 2.615 | -5.281 | 7.883 | 1.25 | 1.605 | 0.816 | 2.877 | 2.873 | 6.58 | -0.988 | 2.146 | 2.495 | -4.687 | 7.2 | 1.174 | 1.505 | 0.884 | 2.796 | 2.678 | 6.372 | -0.898 |  | 1164
85-O-2008 | 85 | Outside | Rigid | 10/31/2011 | Stone | Aggregate | 0031 | Right WP | Sand | West | 218 | 2.308 | 2.698 | -5.305 | 8.012 | 1.258 | 1.616 | 0.866 | 2.911 | 2.891 | 6.675 | -0.974 | 2.202 | 2.567 | -4.752 | 7.34 | 1.188 | 1.525 | 0.915 | 2.817 | 2.707 | 6.474 | -0.902 |  | 1164
85-O-2008 | 85 | Outside | Rigid | 07/15/2010 | Stone | Aggregate | M | Right wheel path | Sand |  |  | 2.352 | 2.747 | -5.246 | 8.01 | 1.253 | 1.612 | 0.884 | 2.927 | 2.845 | 6.681 | -0.927 | 2.238 | 2.589 | -4.67 | 7.268 | 1.181 | 1.508 | 0.93 | 2.803 | 2.653 | 6.449 | -0.843 |  | 691
86-O-2008 | 86 | Outside | Flexible | 10/31/2011 | Stone |  | 0005 | Right WP | Sand | East | 227 | 2.466 | 2.901 | -5.243 | 8.155 | 1.27 | 1.641 | 0.997 | 3.109 | 2.789 | 6.925 | -0.858 | 2.314 | 2.689 | -4.959 | 7.676 | 1.213 | 1.556 | 0.982 | 2.984 | 2.657 | 6.654 | -0.854 |  | 1165
86-I-2008 | 86 | Inside | Flexible | 10/31/2011 | Stone |  | 0173 | Right WP | Sand | East | 226 | 2.218 | 2.542 | -3.952 | 6.497 | 1.09 | 1.365 | 0.876 | 2.9 | 1.989 | 5.776 | -0.604 | 2.169 | 2.483 | -3.628 | 6.128 | 1.061 | 1.326 | 0.959 | 2.816 | 1.956 | 5.727 | -0.533 |  | 1165 | 59868
86-I-2008 | 86 | Inside | Flexible | 10/31/2011 | Stone |  | 0202 | Right WP | Sand | West | 226 | 2.23 | 2.565 | -3.976 | 6.544 | 1.086 | 1.364 | 0.894 | 2.899 | 1.999 | 5.788 | -0.608 | 2.188 | 2.503 | -3.649 | 6.151 | 1.06 | 1.328 | 0.973 | 2.811 | 1.958 | 5.754 | -0.534 |  | 1165 | 59868
86-O-2008 | 86 | Outside | Flexible | 07/15/2010 | Stone |  | N | Right wheel path | Sand |  |  | 2.692 | 3.262 | -5.272 | 8.538 | 1.295 | 1.693 | 1.276 | 3.121 | 2.891 | 7.287 | -0.766 | 2.465 | 2.983 | -5.125 | 8.196 | 1.164 | 1.533 | 1.183 | 2.781 | 2.706 | 6.735 | -0.856 |  | 692
86-O-2008 | 86 | Outside | Flexible | 10/31/2011 | Stone |  | 0030 | Right WP | Sand | West | 227 | 2.381 | 2.751 | -5.066 | 7.799 | 1.259 | 1.599 | 0.883 | 3.139 | 2.629 | 6.657 | -0.83 | 2.308 | 2.664 | -4.617 | 7.281 | 1.221 | 1.544 | 0.957 | 3.053 | 2.546 | 6.586 | -0.769 |  | 1165

## FIELD_TEXTURE_VAN_MV
SECTION_ID | CELL | LANE | LANE_SURFACE | DAY | BASE_TYPE | SUBBASE_TYPE | TIME | SUBGRADE_TYPE | RUN | TEST_LENGTH_FEET | MACRO_TEXTURE_MM | AGE_IN_DAYS | ESALS
36-O-1991 | 36 | Outside | Rigid | 08/27/2020 | Aggregate |  | 2:08:00 PM | Sand | 3 | 480 | 1.18 | 10559 | 597107
36-O-1991 | 36 | Outside | Rigid | 11/19/2021 | Aggregate |  | 12:58:00 PM | Sand | 2 | 480 | 1.04 | 11008 | 597107
36-I-1991 | 36 | Inside | Rigid | 11/03/2017 | Aggregate |  | 1:36:00 PM | Sand | 1 | 500 | 0.88 | 9531 | 1393497
36-I-1991 | 36 | Inside | Rigid | 11/03/2017 | Aggregate |  | 1:36:00 PM | Sand | 1 | 473.2 | 0.87 | 9531 | 1393497
36-I-1991 | 36 | Inside | Rigid | 11/03/2017 | Aggregate |  | 1:36:00 PM | Sand | 1 | 500 | 0.88 | 9531 | 1393497
36-O-1991 | 36 | Outside | Rigid | 11/03/2017 | Aggregate |  | 1:58:00 PM | Sand | 1 | 475.5 | 0.9 | 9531 | 597107
36-O-1991 | 36 | Outside | Rigid | 11/03/2017 | Aggregate |  | 1:58:00 PM | Sand | 2 | 500 | 0.85 | 9531 | 597107
36-O-1991 | 36 | Outside | Rigid | 11/03/2017 | Aggregate |  | 1:58:00 PM | Sand | 2 | 503.4 | 0.93 | 9531 | 597107
36-I-1991 | 36 | Inside | Rigid | 11/30/2017 | Aggregate |  | 9:15:00 AM | Sand | 1 | 501.1 | 0.86 | 9558 | 1401194
36-I-1991 | 36 | Inside | Rigid | 11/30/2017 | Aggregate |  | 9:15:00 AM | Sand | 2 | 505.5 | 0.9 | 9558 | 1401194
36-I-1991 | 36 | Inside | Rigid | 11/30/2017 | Aggregate |  | 9:15:00 AM | Sand | 3 | 478.9 | 0.87 | 9558 | 1401194
36-O-1991 | 36 | Outside | Rigid | 11/30/2017 | Aggregate |  | 9:47:00 AM | Sand | 1 | 481.1 | 0.85 | 9558 | 597107
36-O-1991 | 36 | Outside | Rigid | 11/30/2017 | Aggregate |  | 9:47:00 AM | Sand | 2 | 474.5 | 0.84 | 9558 | 597107
36-O-1991 | 36 | Outside | Rigid | 11/30/2017 | Aggregate |  | 9:47:00 AM | Sand | 2 | 507.9 | 0.86 | 9558 | 597107
36-I-1991 | 36 | Inside | Rigid | 06/14/2018 | Aggregate |  | 7:58:00 AM | Sand | 1 | 480.1 | 0 | 9754 | 1451413
36-I-1991 | 36 | Inside | Rigid | 06/14/2018 | Aggregate |  | 7:58:00 AM | Sand | 2 | 475.4 | 0 | 9754 | 1451413
36-I-1991 | 36 | Inside | Rigid | 06/14/2018 | Aggregate |  | 7:58:00 AM | Sand | 3 | 477.7 | 0 | 9754 | 1451413
36-I-1991 | 36 | Inside | Rigid | 07/09/2018 | Aggregate |  | 2:46:00 AM | Sand | 1 | 477.9 | 1.06 | 9779 | 1452521
36-I-1991 | 36 | Inside | Rigid | 07/09/2018 | Aggregate |  | 2:52:00 AM | Sand | 2 | 501 | 1.04 | 9779 | 1452521
36-I-1991 | 36 | Inside | Rigid | 07/09/2018 | Aggregate |  | 2:58:00 AM | Sand | 3 | 477.9 | 1.07 | 9779 | 1452521
36-O-1991 | 36 | Outside | Rigid | 07/09/2018 | Aggregate |  | 3:04:00 AM | Sand | 1 | 479.7 | 1.01 | 9779 | 597107
36-O-1991 | 36 | Outside | Rigid | 07/09/2018 | Aggregate |  | 3:10:00 AM | Sand | 2 | 482.1 | 1.11 | 9779 | 597107
36-O-1991 | 36 | Outside | Rigid | 07/09/2018 | Aggregate |  | 3:16:00 AM | Sand | 3 | 475.9 | 1.05 | 9779 | 597107
36-I-1991 | 36 | Inside | Rigid | 07/26/2018 | Aggregate |  | 11:01:00 AM | Sand | 1 | 480 | 1.26 | 9796 | 1455295
36-I-1991 | 36 | Inside | Rigid | 07/26/2018 | Aggregate |  | 11:07:00 AM | Sand | 2 | 480 | 1.13 | 9796 | 1455295
36-I-1991 | 36 | Inside | Rigid | 07/26/2018 | Aggregate |  | 11:14:00 AM | Sand | 3 | 480 | 1.03 | 9796 | 1455295
36-O-1991 | 36 | Outside | Rigid | 07/26/2018 | Aggregate |  | 10:35:00 AM | Sand | 1 | 480 | 1.09 | 9796 | 597107
36-O-1991 | 36 | Outside | Rigid | 07/26/2018 | Aggregate |  | 10:46:00 AM | Sand | 2 | 480 | 1.08 | 9796 | 597107
36-O-1991 | 36 | Outside | Rigid | 07/26/2018 | Aggregate |  | 10:52:00 AM | Sand | 3 | 480 | 1.06 | 9796 | 597107
36-I-1991 | 36 | Inside | Rigid | 08/08/2018 | Aggregate |  | 10:31:00 AM | Sand | 1 | 480 | 1.19 | 9809 | 1457035
36-I-1991 | 36 | Inside | Rigid | 08/08/2018 | Aggregate |  | 10:37:00 AM | Sand | 2 | 480 | 1.11 | 9809 | 1457035
36-I-1991 | 36 | Inside | Rigid | 08/08/2018 | Aggregate |  | 10:56:00 AM | Sand | 3 | 480 | 1.19 | 9809 | 1457035
36-O-1991 | 36 | Outside | Rigid | 08/08/2018 | Aggregate |  | 11:03:00 AM | Sand | 1 | 480 | 1.2 | 9809 | 597107
36-O-1991 | 36 | Outside | Rigid | 08/08/2018 | Aggregate |  | 12:19:00 PM | Sand | 2 | 480 | 1.17 | 9809 | 597107
36-O-1991 | 36 | Outside | Rigid | 08/08/2018 | Aggregate |  | 12:12:00 PM | Sand | 3 | 480 | 1.09 | 9809 | 597107
36-I-1991 | 36 | Inside | Rigid | 08/22/2018 | Aggregate |  | 7:35:00 AM | Sand | 1 | 480 | 1.1 | 9823 | 1459954
36-I-1991 | 36 | Inside | Rigid | 08/22/2018 | Aggregate |  | 7:42:00 AM | Sand | 2 | 480 | 1.06 | 9823 | 1459954
36-I-1991 | 36 | Inside | Rigid | 08/22/2018 | Aggregate |  | 7:48:00 AM | Sand | 3 | 480 | 1.11 | 9823 | 1459954
36-O-1991 | 36 | Outside | Rigid | 08/22/2018 | Aggregate |  | 7:13:00 AM | Sand | 1 | 480 | 1.06 | 9823 | 597107
36-O-1991 | 36 | Outside | Rigid | 08/22/2018 | Aggregate |  | 7:19:00 AM | Sand | 2 | 480 | 1.11 | 9823 | 597107
36-O-1991 | 36 | Outside | Rigid | 08/22/2018 | Aggregate |  | 7:25:00 AM | Sand | 3 | 480 | 1.09 | 9823 | 597107
36-I-1991 | 36 | Inside | Rigid | 11/01/2018 | Aggregate |  | 11:07:00 AM | Sand | 1 | 480 | 0.96 | 9894 | 1474734
36-I-1991 | 36 | Inside | Rigid | 11/01/2018 | Aggregate |  | 11:11:00 AM | Sand | 2 | 480 | 0.94 | 9894 | 1474734
36-I-1991 | 36 | Inside | Rigid | 11/01/2018 | Aggregate |  | 11:17:00 AM | Sand | 3 | 480 | 0.86 | 9894 | 1474734
36-O-1991 | 36 | Outside | Rigid | 11/01/2018 | Aggregate |  | 11:38:00 AM | Sand | 1 | 480 | 0.96 | 9894 | 597107
36-O-1991 | 36 | Outside | Rigid | 11/01/2018 | Aggregate |  | 11:45:00 AM | Sand | 2 | 480 | 0.96 | 9894 | 597107
36-O-1991 | 36 | Outside | Rigid | 11/01/2018 | Aggregate |  | 11:50:00 AM | Sand | 3 | 480 | 0.96 | 9894 | 597107
36-I-1991 | 36 | Inside | Rigid | 07/03/2019 | Aggregate |  | 7:23:00 AM | Sand | 1 | 480 | 0.94 | 10138 | 1506871
36-O-1991 | 36 | Outside | Rigid | 07/03/2019 | Aggregate |  | 7:18:00 AM | Sand | 1 | 480 | 1.03 | 10138 | 597107
36-I-1991 | 36 | Inside | Rigid | 09/24/2019 | Aggregate |  | 9:46:00 AM | Sand | 1 | 480 | 0.2 | 10221 | 1506871
36-I-1991 | 36 | Inside | Rigid | 09/24/2019 | Aggregate |  | 9:51:00 AM | Sand | 2 | 480 | 0.2 | 10221 | 1506871
36-I-1991 | 36 | Inside | Rigid | 09/24/2019 | Aggregate |  | 9:56:00 AM | Sand | 3 | 480 | 0.2 | 10221 | 1506871
36-O-1991 | 36 | Outside | Rigid | 09/24/2019 | Aggregate |  | 9:20:00 AM | Sand | 1 | 480 | 0.2 | 10221 | 597107
36-O-1991 | 36 | Outside | Rigid | 09/24/2019 | Aggregate |  | 9:32:00 AM | Sand | 2 | 480 | 0.2 | 10221 | 597107
36-O-1991 | 36 | Outside | Rigid | 09/24/2019 | Aggregate |  | 9:37:00 AM | Sand | 3 | 480 | 0.2 | 10221 | 597107
36-I-1991 | 36 | Inside | Rigid | 08/06/2020 | Aggregate |  | 1:57:00 PM | Sand | 1 | 480 | 1.05 | 10538 | 1591795
36-I-1991 | 36 | Inside | Rigid | 08/06/2020 | Aggregate |  | 2:04:00 PM | Sand | 2 | 480 | 1.02 | 10538 | 1591795
36-I-1991 | 36 | Inside | Rigid | 08/06/2020 | Aggregate |  | 2:14:00 PM | Sand | 3 | 480 | 1.02 | 10538 | 1591795
36-O-1991 | 36 | Outside | Rigid | 08/06/2020 | Aggregate |  | 1:42:00 PM | Sand | 2 | 480 | 1.06 | 10538 | 597107
36-O-1991 | 36 | Outside | Rigid | 08/06/2020 | Aggregate |  | 1:38:00 PM | Sand | 3 | 480 | 1.11 | 10538 | 597107
36-I-1991 | 36 | Inside | Rigid | 08/27/2020 | Aggregate |  | 1:23:00 PM | Sand | 1 | 480 | 1.19 | 10559 | 1596489
36-I-1991 | 36 | Inside | Rigid | 08/27/2020 | Aggregate |  | 1:33:00 PM | Sand | 2 | 480 | 1.22 | 10559 | 1596489
36-I-1991 | 36 | Inside | Rigid | 08/27/2020 | Aggregate |  | 1:39:00 PM | Sand | 3 | 480 | 1.09 | 10559 | 1596489
36-O-1991 | 36 | Outside | Rigid | 08/27/2020 | Aggregate |  | 1:51:00 PM | Sand | 1 | 480 | 1.17 | 10559 | 597107
36-O-1991 | 36 | Outside | Rigid | 08/27/2020 | Aggregate |  | 1:58:00 PM | Sand | 2 | 480 | 1.15 | 10559 | 597107
36-O-1991 | 36 | Outside | Rigid | 11/19/2021 | Aggregate |  | 1:03:00 PM | Sand | 3 | 480 | 1.09 | 11008 | 597107
36-I-1991 | 36 | Inside | Rigid | 10/15/2020 | Aggregate |  | 1:48:00 PM | Sand | 1 | 480 | 0.93 | 10608 | 1607385
36-I-1991 | 36 | Inside | Rigid | 10/15/2020 | Aggregate |  | 1:53:00 PM | Sand | 2 | 480 | 1.07 | 10608 | 1607385
36-I-1991 | 36 | Inside | Rigid | 10/15/2020 | Aggregate |  | 1:58:00 PM | Sand | 3 | 480 | 1.1 | 10608 | 1607385
36-O-1991 | 36 | Outside | Rigid | 10/15/2020 | Aggregate |  | 9:31:00 AM | Sand | 1 | 480 | 0.91 | 10608 | 597107
36-O-1991 | 36 | Outside | Rigid | 10/15/2020 | Aggregate |  | 9:36:00 AM | Sand | 2 | 480 | 0.93 | 10608 | 597107
36-O-1991 | 36 | Outside | Rigid | 10/15/2020 | Aggregate |  | 9:41:00 AM | Sand | 3 | 480 | 0.9 | 10608 | 597107
36-O-1991 | 36 | Outside | Rigid | 10/15/2020 | Aggregate |  | 2:03:00 PM | Sand | 4 | 480 | 0.99 | 10608 | 597107
36-I-1991 | 36 | Inside | Rigid | 11/04/2020 | Aggregate |  | 11:08:00 AM | Sand | 1 | 480 | 1.02 | 10628 | 1614906
36-I-1991 | 36 | Inside | Rigid | 11/04/2020 | Aggregate |  | 11:12:00 AM | Sand | 2 | 480 | 0.97 | 10628 | 1614906
36-I-1991 | 36 | Inside | Rigid | 11/04/2020 | Aggregate |  | 11:17:00 AM | Sand | 3 | 480 | 0.95 | 10628 | 1614906
36-O-1991 | 36 | Outside | Rigid | 11/04/2020 | Aggregate |  | 11:25:00 AM | Sand | 1 | 480 | 0.97 | 10628 | 597107
36-O-1991 | 36 | Outside | Rigid | 11/04/2020 | Aggregate |  | 11:29:00 AM | Sand | 2 | 480 | 0.96 | 10628 | 597107
36-O-1991 | 36 | Outside | Rigid | 11/04/2020 | Aggregate |  | 11:33:00 AM | Sand | 3 | 480 | 1.01 | 10628 | 597107
36-I-1991 | 36 | Inside | Rigid | 04/16/2021 | Aggregate |  | 11:14:00 AM | Sand | 1 | 480 | 1.47 | 10791 | 1625578
36-I-1991 | 36 | Inside | Rigid | 04/16/2021 | Aggregate |  | 11:18:00 AM | Sand | 2 | 480 | 1.12 | 10791 | 1625578
36-I-1991 | 36 | Inside | Rigid | 04/16/2021 | Aggregate |  | 11:22:00 AM | Sand | 3 | 480 | 0.93 | 10791 | 1625578
36-O-1991 | 36 | Outside | Rigid | 04/16/2021 | Aggregate |  | 11:32:00 AM | Sand | 1 | 480 | 1.1 | 10791 | 597107
36-O-1991 | 36 | Outside | Rigid | 04/16/2021 | Aggregate |  | 11:36:00 AM | Sand | 2 | 480 | 1.07 | 10791 | 597107
36-O-1991 | 36 | Outside | Rigid | 04/16/2021 | Aggregate |  | 11:40:00 AM | Sand | 3 | 480 | 1.29 | 10791 | 597107
36-I-1991 | 36 | Inside | Rigid | 05/12/2021 | Aggregate |  | 12:18:00 PM | Sand | 1 | 480 | 0.84 | 10817 | 1628844
36-I-1991 | 36 | Inside | Rigid | 05/12/2021 | Aggregate |  | 12:23:00 PM | Sand | 2 | 480 | 0.85 | 10817 | 1628844
36-I-1991 | 36 | Inside | Rigid | 05/12/2021 | Aggregate |  | 12:27:00 PM | Sand | 3 | 480 | 0.88 | 10817 | 1628844
36-O-1991 | 36 | Outside | Rigid | 05/12/2021 | Aggregate |  | 12:21:00 PM | Sand | 1 | 480 | 0.93 | 10817 | 597107
36-O-1991 | 36 | Outside | Rigid | 05/12/2021 | Aggregate |  | 12:25:00 PM | Sand | 2 | 480 | 0.92 | 10817 | 597107
36-O-1991 | 36 | Outside | Rigid | 05/12/2021 | Aggregate |  | 12:30:00 PM | Sand | 3 | 480 | 0.93 | 10817 | 597107
36-I-1991 | 36 | Inside | Rigid | 07/02/2021 | Aggregate |  | 1:49:00 PM | Sand | 1 | 480 | 1.05 | 10868 | 1644542
36-I-1991 | 36 | Inside | Rigid | 07/02/2021 | Aggregate |  | 1:53:00 PM | Sand | 2 | 480 | 1.05 | 10868 | 1644542
36-I-1991 | 36 | Inside | Rigid | 07/02/2021 | Aggregate |  | 1:58:00 PM | Sand | 3 | 480 | 1.09 | 10868 | 1644542
36-O-1991 | 36 | Outside | Rigid | 07/02/2021 | Aggregate |  | 2:00:00 PM | Sand | 1 | 480 | 1.1 | 10868 | 597107
36-O-1991 | 36 | Outside | Rigid | 07/02/2021 | Aggregate |  | 2:04:00 PM | Sand | 2 | 480 | 1.08 | 10868 | 597107
36-O-1991 | 36 | Outside | Rigid | 07/02/2021 | Aggregate |  | 2:09:00 PM | Sand | 3 | 480 | 1.03 | 10868 | 597107
36-I-1991 | 36 | Inside | Rigid | 07/16/2021 | Aggregate |  | 10:10:00 AM | Sand | 1 | 480 | 1.01 | 10882 | 1649097
36-I-1991 | 36 | Inside | Rigid | 07/16/2021 | Aggregate |  | 10:14:00 AM | Sand | 2 | 480 | 0.98 | 10882 | 1649097
36-I-1991 | 36 | Inside | Rigid | 07/16/2021 | Aggregate |  | 10:19:00 AM | Sand | 3 | 480 | 0.97 | 10882 | 1649097
36-O-1991 | 36 | Outside | Rigid | 07/16/2021 | Aggregate |  | 10:21:00 AM | Sand | 1 | 480 | 1.1 | 10882 | 597107
36-O-1991 | 36 | Outside | Rigid | 07/16/2021 | Aggregate |  | 10:26:00 AM | Sand | 2 | 480 | 1.04 | 10882 | 597107
36-O-1991 | 36 | Outside | Rigid | 07/16/2021 | Aggregate |  | 10:31:00 AM | Sand | 3 | 480 | 1.03 | 10882 | 597107
36-I-1991 | 36 | Inside | Rigid | 08/03/2021 | Aggregate |  | 3:48:00 PM | Sand | 1 | 480 | 1.03 | 10900 | 1655526
36-I-1991 | 36 | Inside | Rigid | 08/03/2021 | Aggregate |  | 3:53:00 PM | Sand | 2 | 480 | 1.13 | 10900 | 1655526
36-I-1991 | 36 | Inside | Rigid | 08/03/2021 | Aggregate |  | 3:57:00 PM | Sand | 3 | 480 | 1.03 | 10900 | 1655526
36-O-1991 | 36 | Outside | Rigid | 08/03/2021 | Aggregate |  | 3:59:00 PM | Sand | 1 | 480 | 1.21 | 10900 | 597107
36-O-1991 | 36 | Outside | Rigid | 08/03/2021 | Aggregate |  | 4:03:00 PM | Sand | 2 | 480 | 1.05 | 10900 | 597107
36-I-1991 | 36 | Inside | Rigid | 09/01/2021 | Aggregate |  | 9:39:00 AM | Sand | 1 | 480 | 1.05 | 10929 | 1665153
36-I-1991 | 36 | Inside | Rigid | 09/01/2021 | Aggregate |  | 9:43:00 AM | Sand | 2 | 480 | 1.08 | 10929 | 1665153
36-I-1991 | 36 | Inside | Rigid | 09/01/2021 | Aggregate |  | 9:48:00 AM | Sand | 3 | 480 | 0.99 | 10929 | 1665153
36-O-1991 | 36 | Outside | Rigid | 09/01/2021 | Aggregate |  | 9:58:00 AM | Sand | 1 | 480 | 1.1 | 10929 | 597107
36-O-1991 | 36 | Outside | Rigid | 09/01/2021 | Aggregate |  | 10:04:00 AM | Sand | 2 | 480 | 1.12 | 10929 | 597107
36-O-1991 | 36 | Outside | Rigid | 09/01/2021 | Aggregate |  | 10:09:00 AM | Sand | 3 | 480 | 1.02 | 10929 | 597107
36-I-1991 | 36 | Inside | Rigid | 10/07/2021 | Aggregate |  | 3:46:00 PM | Sand | 2 | 480 | 1.26 | 10965 | 1680208
36-I-1991 | 36 | Inside | Rigid | 10/07/2021 | Aggregate |  | 3:54:00 PM | Sand | 3 | 480 | 1.3 | 10965 | 1680208
36-O-1991 | 36 | Outside | Rigid | 10/07/2021 | Aggregate |  | 3:57:00 PM | Sand | 1 | 480 | 1.27 | 10965 | 597107
36-O-1991 | 36 | Outside | Rigid | 10/07/2021 | Aggregate |  | 4:01:00 PM | Sand | 2 | 480 | 1.21 | 10965 | 597107
36-O-1991 | 36 | Outside | Rigid | 10/07/2021 | Aggregate |  | 4:05:00 PM | Sand | 3 | 480 | 1.3 | 10965 | 597107
36-I-1991 | 36 | Inside | Rigid | 10/22/2021 | Aggregate |  | 3:13:00 PM | Sand | 1 | 480 | 1.21 | 10980 | 1685979
36-I-1991 | 36 | Inside | Rigid | 10/22/2021 | Aggregate |  | 3:18:00 PM | Sand | 2 | 480 | 1.21 | 10980 | 1685979
36-I-1991 | 36 | Inside | Rigid | 10/22/2021 | Aggregate |  | 3:22:00 PM | Sand | 3 | 480 | 1.16 | 10980 | 1685979
36-O-1991 | 36 | Outside | Rigid | 10/22/2021 | Aggregate |  | 3:26:00 PM | Sand | 1 | 480 | 1.12 | 10980 | 597107
36-O-1991 | 36 | Outside | Rigid | 10/22/2021 | Aggregate |  | 3:31:00 PM | Sand | 2 | 480 | 1.12 | 10980 | 597107
36-O-1991 | 36 | Outside | Rigid | 10/22/2021 | Aggregate |  | 3:35:00 PM | Sand | 3 | 480 | 1.11 | 10980 | 597107
36-I-1991 | 36 | Inside | Rigid | 11/19/2021 | Aggregate |  | 12:33:00 PM | Sand | 1 | 480 | 1.14 | 11008 | 1692827
36-I-1991 | 36 | Inside | Rigid | 11/19/2021 | Aggregate |  | 12:45:00 PM | Sand | 2 | 480 | 1.21 | 11008 | 1692827
36-I-1991 | 36 | Inside | Rigid | 11/19/2021 | Aggregate |  | 12:50:00 PM | Sand | 3 | 480 | 1.15 | 11008 | 1692827
36-O-1991 | 36 | Outside | Rigid | 11/19/2021 | Aggregate |  | 12:53:00 PM | Sand | 1 | 480 | 1.08 | 11008 | 597107
37-I-1991 | 37 | Inside | Rigid | 11/03/2017 | Aggregate |  | 1:36:00 PM | Sand | 1 | 484.2 | 0.79 | 9531 | 1393497
37-I-1991 | 37 | Inside | Rigid | 11/03/2017 | Aggregate |  | 1:46:00 PM | Sand | 2 | 487.5 | 0.78 | 9531 | 1393497
37-I-1991 | 37 | Inside | Rigid | 11/03/2017 | Aggregate |  | 1:52:00 PM | Sand | 3 | 500 | 0.77 | 9531 | 1393497
37-O-2007 | 37 | Outside | Rigid | 11/03/2017 | Aggregate |  | 1:58:00 PM | Sand | 1 | 501.2 | 0.82 | 3789
37-O-2007 | 37 | Outside | Rigid | 11/03/2017 | Aggregate |  | 2:05:00 PM | Sand | 2 | 501.2 | 0.76 | 3789
37-O-2007 | 37 | Outside | Rigid | 11/03/2017 | Aggregate |  | 2:11:00 PM | Sand | 3 | 503.4 | 0.75 | 3789
37-I-1991 | 37 | Inside | Rigid | 11/30/2017 | Aggregate |  | 9:15:00 AM | Sand | 1 | 503.2 | 0.77 | 9558 | 1401194
37-I-1991 | 37 | Inside | Rigid | 11/30/2017 | Aggregate |  | 9:15:00 AM | Sand | 2 | 501 | 0.76 | 9558 | 1401194
37-I-1991 | 37 | Inside | Rigid | 11/30/2017 | Aggregate |  | 9:15:00 AM | Sand | 3 | 505.5 | 0.75 | 9558 | 1401194
37-O-2007 | 37 | Outside | Rigid | 11/30/2017 | Aggregate |  | 9:47:00 AM | Sand | 1 | 501.1 | 0.77 | 3816
37-O-2007 | 37 | Outside | Rigid | 11/30/2017 | Aggregate |  | 9:54:00 AM | Sand | 2 | 499 | 0.75 | 3816
37-O-2007 | 37 | Outside | Rigid | 11/30/2017 | Aggregate |  | 10:00:00 AM | Sand | 3 | 503.4 | 0.78 | 3816
37-I-1991 | 37 | Inside | Rigid | 06/14/2018 | Aggregate |  | 7:58:00 AM | Sand | 1 | 501.2 | 0 | 9754 | 1451413
37-I-1991 | 37 | Inside | Rigid | 06/14/2018 | Aggregate |  | 7:58:00 AM | Sand | 2 | 505.9 | 0 | 9754 | 1451413
37-I-1991 | 37 | Inside | Rigid | 06/14/2018 | Aggregate |  | 7:58:00 AM | Sand | 3 | 503.5 | 0 | 9754 | 1451413
37-O-2007 | 37 | Outside | Rigid | 06/14/2018 | Aggregate |  | 8:20:00 AM | Sand | 1 | 503.9 | 0 | 4012
37-I-1991 | 37 | Inside | Rigid | 07/09/2018 | Aggregate |  | 2:46:00 AM | Sand | 1 | 507.4 | 0.97 | 9779 | 1452521
37-I-1991 | 37 | Inside | Rigid | 07/09/2018 | Aggregate |  | 2:52:00 AM | Sand | 2 | 501 | 0.92 | 9779 | 1452521
37-I-1991 | 37 | Inside | Rigid | 07/09/2018 | Aggregate |  | 2:58:00 AM | Sand | 3 | 503.2 | 0.95 | 9779 | 1452521
37-O-2007 | 37 | Outside | Rigid | 07/09/2018 | Aggregate |  | 3:04:00 AM | Sand | 1 | 503.9 | 1.02 | 4037
37-O-2007 | 37 | Outside | Rigid | 07/09/2018 | Aggregate |  | 3:10:00 AM | Sand | 2 | 501 | 0.92 | 4037
37-O-2007 | 37 | Outside | Rigid | 07/09/2018 | Aggregate |  | 3:16:00 AM | Sand | 3 | 526.2 | 1.03 | 4037
37-I-1991 | 37 | Inside | Rigid | 07/26/2018 | Aggregate |  | 11:01:00 AM | Sand | 1 | 504 | 1 | 9796 | 1455295
37-I-1991 | 37 | Inside | Rigid | 07/26/2018 | Aggregate |  | 11:08:00 AM | Sand | 2 | 504 | 1.02 | 9796 | 1455295
37-I-1991 | 37 | Inside | Rigid | 07/26/2018 | Aggregate |  | 11:14:00 AM | Sand | 3 | 504 | 1.04 | 9796 | 1455295
37-O-2007 | 37 | Outside | Rigid | 07/26/2018 | Aggregate |  | 10:34:00 AM | Sand | 1 | 504 | 0.97 | 4054
37-O-2007 | 37 | Outside | Rigid | 07/26/2018 | Aggregate |  | 10:46:00 AM | Sand | 2 | 504 | 0.92 | 4054
37-O-2007 | 37 | Outside | Rigid | 07/26/2018 | Aggregate |  | 10:52:00 AM | Sand | 3 | 504 | 0.96 | 4054
37-I-1991 | 37 | Inside | Rigid | 08/08/2018 | Aggregate |  | 10:31:00 AM | Sand | 1 | 504 | 1.04 | 9809 | 1457035
37-I-1991 | 37 | Inside | Rigid | 08/08/2018 | Aggregate |  | 10:37:00 AM | Sand | 2 | 504 | 1.06 | 9809 | 1457035
37-I-1991 | 37 | Inside | Rigid | 08/08/2018 | Aggregate |  | 10:56:00 AM | Sand | 3 | 504 | 1.11 | 9809 | 1457035
37-O-2007 | 37 | Outside | Rigid | 08/08/2018 | Aggregate |  | 11:02:00 AM | Sand | 1 | 504 | 1.01 | 4067
37-O-2007 | 37 | Outside | Rigid | 08/08/2018 | Aggregate |  | 12:19:00 PM | Sand | 2 | 504 | 0.97 | 4067
37-O-2007 | 37 | Outside | Rigid | 08/08/2018 | Aggregate |  | 12:12:00 PM | Sand | 3 | 504 | 1 | 4067
37-I-1991 | 37 | Inside | Rigid | 08/22/2018 | Aggregate |  | 7:35:00 AM | Sand | 1 | 504 | 1.02 | 9823 | 1459954
37-I-1991 | 37 | Inside | Rigid | 08/22/2018 | Aggregate |  | 7:42:00 AM | Sand | 2 | 504 | 1.01 | 9823 | 1459954
37-I-1991 | 37 | Inside | Rigid | 08/22/2018 | Aggregate |  | 7:48:00 AM | Sand | 3 | 504 | 1.01 | 9823 | 1459954
37-O-2007 | 37 | Outside | Rigid | 08/22/2018 | Aggregate |  | 7:13:00 AM | Sand | 1 | 504 | 0.95 | 4081
37-O-2007 | 37 | Outside | Rigid | 08/22/2018 | Aggregate |  | 7:19:00 AM | Sand | 2 | 504 | 0.99 | 4081
37-O-2007 | 37 | Outside | Rigid | 08/22/2018 | Aggregate |  | 7:25:00 AM | Sand | 3 | 504 | 1 | 4081
37-I-1991 | 37 | Inside | Rigid | 11/01/2018 | Aggregate |  | 11:08:00 AM | Sand | 1 | 504 | 0.83 | 9894 | 1474734
37-I-1991 | 37 | Inside | Rigid | 11/01/2018 | Aggregate |  | 11:12:00 AM | Sand | 2 | 504 | 0.84 | 9894 | 1474734
37-I-1991 | 37 | Inside | Rigid | 11/01/2018 | Aggregate |  | 11:17:00 AM | Sand | 3 | 504 | 0.82 | 9894 | 1474734
37-O-2007 | 37 | Outside | Rigid | 11/01/2018 | Aggregate |  | 11:38:00 AM | Sand | 1 | 504 | 0.77 | 4152
37-O-2007 | 37 | Outside | Rigid | 11/01/2018 | Aggregate |  | 11:45:00 AM | Sand | 2 | 504 | 0.83 | 4152
37-O-2007 | 37 | Outside | Rigid | 11/01/2018 | Aggregate |  | 11:50:00 AM | Sand | 3 | 504 | 0.83 | 4152
37-I-1991 | 37 | Inside | Rigid | 07/03/2019 | Aggregate |  | 7:23:00 AM | Sand | 1 | 504 | 0.9 | 10138 | 1506871
37-O-2007 | 37 | Outside | Rigid | 07/03/2019 | Aggregate |  | 7:18:00 AM | Sand | 1 | 504 | 0.83 | 4396
37-I-1991 | 37 | Inside | Rigid | 09/24/2019 | Aggregate |  | 9:46:00 AM | Sand | 1 | 504 | 0.2 | 10221 | 1506871
37-I-1991 | 37 | Inside | Rigid | 09/24/2019 | Aggregate |  | 9:51:00 AM | Sand | 2 | 504 | 0.2 | 10221 | 1506871
37-I-1991 | 37 | Inside | Rigid | 09/24/2019 | Aggregate |  | 9:56:00 AM | Sand | 3 | 504 | 0.2 | 10221 | 1506871
37-O-2007 | 37 | Outside | Rigid | 09/24/2019 | Aggregate |  | 9:20:00 AM | Sand | 1 | 504 | 0.2 | 4479
37-O-2007 | 37 | Outside | Rigid | 09/24/2019 | Aggregate |  | 9:32:00 AM | Sand | 2 | 504 | 0.2 | 4479
37-O-2007 | 37 | Outside | Rigid | 09/24/2019 | Aggregate |  | 9:37:00 AM | Sand | 3 | 504 | 0.2 | 4479
37-I-1991 | 37 | Inside | Rigid | 08/06/2020 | Aggregate |  | 1:57:00 PM | Sand | 1 | 504 | 1.04 | 10538 | 1591795
37-I-1991 | 37 | Inside | Rigid | 08/06/2020 | Aggregate |  | 2:04:00 PM | Sand | 2 | 504 | 0.99 | 10538 | 1591795
37-I-1991 | 37 | Inside | Rigid | 08/06/2020 | Aggregate |  | 2:14:00 PM | Sand | 3 | 504 | 0.98 | 10538 | 1591795
37-O-2007 | 37 | Outside | Rigid | 08/06/2020 | Aggregate |  | 1:42:00 PM | Sand | 2 | 504 | 1.03 | 4796
37-O-2007 | 37 | Outside | Rigid | 08/06/2020 | Aggregate |  | 1:38:00 PM | Sand | 3 | 504 | 1.05 | 4796
37-O-2007 | 37 | Outside | Rigid | 08/27/2020 | Aggregate |  | 1:51:00 PM | Sand | 1 | 504 | 1.18 | 4817
37-O-2007 | 37 | Outside | Rigid | 08/27/2020 | Aggregate |  | 1:57:00 PM | Sand | 2 | 504 | 1.1 | 4817
37-O-2007 | 37 | Outside | Rigid | 08/27/2020 | Aggregate |  | 2:07:00 PM | Sand | 3 | 504 | 1.07 | 4817
37-I-1991 | 37 | Inside | Rigid | 10/15/2020 | Aggregate |  | 1:48:00 PM | Sand | 1 | 504 | 1.01 | 10608 | 1607385
37-I-1991 | 37 | Inside | Rigid | 10/15/2020 | Aggregate |  | 1:53:00 PM | Sand | 2 | 504 | 1.03 | 10608 | 1607385
37-I-1991 | 37 | Inside | Rigid | 10/15/2020 | Aggregate |  | 1:58:00 PM | Sand | 3 | 504 | 1 | 10608 | 1607385
37-O-2007 | 37 | Outside | Rigid | 10/15/2020 | Aggregate |  | 9:31:00 AM | Sand | 1 | 504 | 0.83 | 4866
37-O-2007 | 37 | Outside | Rigid | 10/15/2020 | Aggregate |  | 9:36:00 AM | Sand | 2 | 504 | 0.82 | 4866
37-O-2007 | 37 | Outside | Rigid | 10/15/2020 | Aggregate |  | 9:41:00 AM | Sand | 3 | 504 | 0.8 | 4866
37-O-2007 | 37 | Outside | Rigid | 10/15/2020 | Aggregate |  | 2:03:00 PM | Sand | 4 | 504 | 0.78 | 4866
37-I-1991 | 37 | Inside | Rigid | 11/04/2020 | Aggregate |  | 11:08:00 AM | Sand | 1 | 504 | 0.93 | 10628 | 1614906
37-I-1991 | 37 | Inside | Rigid | 11/04/2020 | Aggregate |  | 11:13:00 AM | Sand | 2 | 504 | 0.97 | 10628 | 1614906
37-I-1991 | 37 | Inside | Rigid | 11/04/2020 | Aggregate |  | 11:17:00 AM | Sand | 3 | 504 | 0.89 | 10628 | 1614906
37-O-2007 | 37 | Outside | Rigid | 11/04/2020 | Aggregate |  | 11:25:00 AM | Sand | 1 | 504 | 0.93 | 4886
37-O-2007 | 37 | Outside | Rigid | 11/04/2020 | Aggregate |  | 11:29:00 AM | Sand | 2 | 504 | 0.97 | 4886
37-O-2007 | 37 | Outside | Rigid | 11/04/2020 | Aggregate |  | 11:33:00 AM | Sand | 3 | 504 | 0.87 | 4886
37-I-1991 | 37 | Inside | Rigid | 04/16/2021 | Aggregate |  | 11:14:00 AM | Sand | 1 | 504 | 1.14 | 10791 | 1625578
37-I-1991 | 37 | Inside | Rigid | 04/16/2021 | Aggregate |  | 11:18:00 AM | Sand | 2 | 504 | 0.93 | 10791 | 1625578
37-I-1991 | 37 | Inside | Rigid | 04/16/2021 | Aggregate |  | 11:22:00 AM | Sand | 3 | 504 | 0.83 | 10791 | 1625578
37-O-2007 | 37 | Outside | Rigid | 04/16/2021 | Aggregate |  | 11:32:00 AM | Sand | 1 | 504 | 0.79 | 5049
37-O-2007 | 37 | Outside | Rigid | 04/16/2021 | Aggregate |  | 11:36:00 AM | Sand | 2 | 504 | 0.82 | 5049
37-O-2007 | 37 | Outside | Rigid | 04/16/2021 | Aggregate |  | 11:40:00 AM | Sand | 3 | 504 | 0.71 | 5049
37-I-1991 | 37 | Inside | Rigid | 05/12/2021 | Aggregate |  | 12:19:00 PM | Sand | 1 | 504 | 0.81 | 10817 | 1628844
37-I-1991 | 37 | Inside | Rigid | 05/12/2021 | Aggregate |  | 12:23:00 PM | Sand | 2 | 504 | 0.81 | 10817 | 1628844
37-I-1991 | 37 | Inside | Rigid | 05/12/2021 | Aggregate |  | 12:27:00 PM | Sand | 3 | 504 | 0.86 | 10817 | 1628844
37-O-2007 | 37 | Outside | Rigid | 05/12/2021 | Aggregate |  | 12:20:00 PM | Sand | 1 | 504 | 0.73 | 5075
37-O-2007 | 37 | Outside | Rigid | 05/12/2021 | Aggregate |  | 12:25:00 PM | Sand | 2 | 504 | 0.82 | 5075
37-O-2007 | 37 | Outside | Rigid | 05/12/2021 | Aggregate |  | 12:30:00 PM | Sand | 3 | 504 | 0.72 | 5075
37-I-1991 | 37 | Inside | Rigid | 07/02/2021 | Aggregate |  | 1:49:00 PM | Sand | 1 | 504 | 0.97 | 10868 | 1644542
37-I-1991 | 37 | Inside | Rigid | 07/02/2021 | Aggregate |  | 1:54:00 PM | Sand | 2 | 504 | 1 | 10868 | 1644542
37-I-1991 | 37 | Inside | Rigid | 07/02/2021 | Aggregate |  | 1:58:00 PM | Sand | 3 | 504 | 0.96 | 10868 | 1644542
37-O-2007 | 37 | Outside | Rigid | 07/02/2021 | Aggregate |  | 2:00:00 PM | Sand | 1 | 504 | 1.03 | 5126
37-O-2007 | 37 | Outside | Rigid | 07/02/2021 | Aggregate |  | 2:04:00 PM | Sand | 2 | 504 | 0.97 | 5126
37-O-2007 | 37 | Outside | Rigid | 07/02/2021 | Aggregate |  | 2:08:00 PM | Sand | 3 | 504 | 0.92 | 5126
37-I-1991 | 37 | Inside | Rigid | 07/16/2021 | Aggregate |  | 10:10:00 AM | Sand | 1 | 504 | 0.9 | 10882 | 1649097
37-I-1991 | 37 | Inside | Rigid | 07/16/2021 | Aggregate |  | 10:14:00 AM | Sand | 2 | 504 | 0.94 | 10882 | 1649097
37-I-1991 | 37 | Inside | Rigid | 07/16/2021 | Aggregate |  | 10:19:00 AM | Sand | 3 | 504 | 0.91 | 10882 | 1649097
37-O-2007 | 37 | Outside | Rigid | 07/16/2021 | Aggregate |  | 10:21:00 AM | Sand | 1 | 504 | 0.85 | 5140
37-O-2007 | 37 | Outside | Rigid | 07/16/2021 | Aggregate |  | 10:26:00 AM | Sand | 2 | 504 | 0.88 | 5140
37-O-2007 | 37 | Outside | Rigid | 07/16/2021 | Aggregate |  | 10:31:00 AM | Sand | 3 | 504 | 0.85 | 5140
37-I-1991 | 37 | Inside | Rigid | 08/03/2021 | Aggregate |  | 3:48:00 PM | Sand | 1 | 504 | 0.98 | 10900 | 1655526
37-I-1991 | 37 | Inside | Rigid | 08/03/2021 | Aggregate |  | 3:53:00 PM | Sand | 2 | 504 | 1.01 | 10900 | 1655526
37-I-1991 | 37 | Inside | Rigid | 08/03/2021 | Aggregate |  | 3:57:00 PM | Sand | 3 | 504 | 0.98 | 10900 | 1655526
37-O-2007 | 37 | Outside | Rigid | 08/03/2021 | Aggregate |  | 3:59:00 PM | Sand | 1 | 504 | 0.89 | 5158
37-O-2007 | 37 | Outside | Rigid | 08/03/2021 | Aggregate |  | 4:03:00 PM | Sand | 2 | 504 | 0.89 | 5158
37-I-1991 | 37 | Inside | Rigid | 09/01/2021 | Aggregate |  | 9:39:00 AM | Sand | 1 | 504 | 0.91 | 10929 | 1665153
37-I-1991 | 37 | Inside | Rigid | 09/01/2021 | Aggregate |  | 9:43:00 AM | Sand | 2 | 504 | 0.91 | 10929 | 1665153
37-I-1991 | 37 | Inside | Rigid | 09/01/2021 | Aggregate |  | 9:48:00 AM | Sand | 3 | 504 | 0.92 | 10929 | 1665153
37-O-2007 | 37 | Outside | Rigid | 09/01/2021 | Aggregate |  | 9:57:00 AM | Sand | 1 | 504 | 1 | 5187
37-O-2007 | 37 | Outside | Rigid | 09/01/2021 | Aggregate |  | 10:04:00 AM | Sand | 2 | 504 | 0.86 | 5187
37-O-2007 | 37 | Outside | Rigid | 09/01/2021 | Aggregate |  | 10:09:00 AM | Sand | 3 | 504 | 0.9 | 5187
37-I-1991 | 37 | Inside | Rigid | 10/07/2021 | Aggregate |  | 3:46:00 PM | Sand | 2 | 504 | 1.15 | 10965 | 1680208
37-I-1991 | 37 | Inside | Rigid | 10/07/2021 | Aggregate |  | 3:54:00 PM | Sand | 3 | 504 | 1.13 | 10965 | 1680208
37-O-2007 | 37 | Outside | Rigid | 10/07/2021 | Aggregate |  | 3:57:00 PM | Sand | 1 | 504 | 1.03 | 5223
37-O-2007 | 37 | Outside | Rigid | 10/07/2021 | Aggregate |  | 4:01:00 PM | Sand | 2 | 504 | 1.06 | 5223
37-O-2007 | 37 | Outside | Rigid | 10/07/2021 | Aggregate |  | 4:05:00 PM | Sand | 3 | 504 | 1.02 | 5223
37-I-1991 | 37 | Inside | Rigid | 10/22/2021 | Aggregate |  | 3:14:00 PM | Sand | 1 | 504 | 1.09 | 10980 | 1685979
37-I-1991 | 37 | Inside | Rigid | 10/22/2021 | Aggregate |  | 3:18:00 PM | Sand | 2 | 504 | 1.06 | 10980 | 1685979
37-I-1991 | 37 | Inside | Rigid | 10/22/2021 | Aggregate |  | 3:22:00 PM | Sand | 3 | 504 | 1.12 | 10980 | 1685979
37-O-2007 | 37 | Outside | Rigid | 10/22/2021 | Aggregate |  | 3:26:00 PM | Sand | 1 | 504 | 0.96 | 5238
37-O-2007 | 37 | Outside | Rigid | 10/22/2021 | Aggregate |  | 3:31:00 PM | Sand | 2 | 504 | 1.03 | 5238
37-O-2007 | 37 | Outside | Rigid | 10/22/2021 | Aggregate |  | 3:35:00 PM | Sand | 3 | 504 | 1 | 5238
37-I-1991 | 37 | Inside | Rigid | 11/19/2021 | Aggregate |  | 12:33:00 PM | Sand | 1 | 504 | 1.09 | 11008 | 1692827
37-I-1991 | 37 | Inside | Rigid | 11/19/2021 | Aggregate |  | 12:45:00 PM | Sand | 2 | 504 | 1.1 | 11008 | 1692827
37-I-1991 | 37 | Inside | Rigid | 11/19/2021 | Aggregate |  | 12:50:00 PM | Sand | 3 | 504 | 1.03 | 11008 | 1692827
37-O-2007 | 37 | Outside | Rigid | 11/19/2021 | Aggregate |  | 12:53:00 PM | Sand | 1 | 504 | 0.96 | 5266
37-O-2007 | 37 | Outside | Rigid | 11/19/2021 | Aggregate |  | 12:58:00 PM | Sand | 2 | 504 | 0.99 | 5266
37-O-2007 | 37 | Outside | Rigid | 11/19/2021 | Aggregate |  | 1:03:00 PM | Sand | 3 | 504 | 0.97 | 5266
57-I-2016 | 57 | Inside | Flexible | 11/19/2021 | Aggregate |  | 12:36:00 PM | Sand | 2 | 50 | 1.33 | 1905 | 157639
57-I-2016 | 57 | Inside | Flexible | 11/19/2021 | Aggregate |  | 12:48:00 PM | Sand | 3 | 50 | 1.52 | 1905 | 157639
57-O-2016 | 57 | Outside | Flexible | 11/19/2021 | Aggregate |  | 12:55:00 PM | Sand | 1 | 50 | 1.48 | 1905
57-O-2016 | 57 | Outside | Flexible | 11/19/2021 | Aggregate |  | 1:00:00 PM | Sand | 2 | 50 | 1.51 | 1905
57-O-2016 | 57 | Outside | Flexible | 11/19/2021 | Aggregate |  | 1:05:00 PM | Sand | 3 | 50 | 1.53 | 1905
57-I-2016 | 57 | Inside | Flexible | 08/27/2020 | Aggregate |  | 1:26:00 PM | Sand | 2 | 50 | 1.35 | 1456 | 117800
57-I-2016 | 57 | Inside | Flexible | 08/27/2020 | Aggregate |  | 1:38:00 PM | Sand | 3 | 50 | 1.23 | 1456 | 117800
57-O-2016 | 57 | Outside | Flexible | 08/27/2020 | Aggregate |  | 1:54:00 PM | Sand | 1 | 50 | 1.87 | 1456
57-O-2016 | 57 | Outside | Flexible | 08/27/2020 | Aggregate |  | 1:59:00 PM | Sand | 2 | 50 | 1.47 | 1456
57-O-2016 | 57 | Outside | Flexible | 08/27/2020 | Aggregate |  | 2:09:00 PM | Sand | 3 | 50 | 1.53 | 1456
57-I-2016 | 57 | Inside | Flexible | 10/15/2020 | Aggregate |  | 1:47:00 PM | Sand | 1 | 50 | 1.52 | 1505 | 122308
57-I-2016 | 57 | Inside | Flexible | 10/15/2020 | Aggregate |  | 1:52:00 PM | Sand | 2 | 50 | 1.36 | 1505 | 122308
57-I-2016 | 57 | Inside | Flexible | 10/15/2020 | Aggregate |  | 1:57:00 PM | Sand | 3 | 50 | 1.47 | 1505 | 122308
57-O-2016 | 57 | Outside | Flexible | 10/15/2020 | Aggregate |  | 9:33:00 AM | Sand | 1 | 50 | 1.54 | 1505
57-O-2016 | 57 | Outside | Flexible | 10/15/2020 | Aggregate |  | 9:37:00 AM | Sand | 2 | 50 | 1.64 | 1505
57-O-2016 | 57 | Outside | Flexible | 10/15/2020 | Aggregate |  | 9:42:00 AM | Sand | 3 | 50 | 1.48 | 1505
57-I-2016 | 57 | Inside | Flexible | 11/04/2020 | Aggregate |  | 11:07:00 AM | Sand | 1 | 50 | 1.58 | 1525 | 125411
57-I-2016 | 57 | Inside | Flexible | 11/04/2020 | Aggregate |  | 11:11:00 AM | Sand | 2 | 50 | 1.46 | 1525 | 125411
57-I-2016 | 57 | Inside | Flexible | 11/04/2020 | Aggregate |  | 11:15:00 AM | Sand | 3 | 50 | 1.41 | 1525 | 125411
57-O-2016 | 57 | Outside | Flexible | 11/04/2020 | Aggregate |  | 11:26:00 AM | Sand | 1 | 50 | 1.7 | 1525
57-O-2016 | 57 | Outside | Flexible | 11/04/2020 | Aggregate |  | 11:30:00 AM | Sand | 2 | 50 | 1.61 | 1525
57-O-2016 | 57 | Outside | Flexible | 11/04/2020 | Aggregate |  | 11:35:00 AM | Sand | 3 | 50 | 1.6 | 1525
57-I-2016 | 57 | Inside | Flexible | 04/16/2021 | Aggregate |  | 11:13:00 AM | Sand | 1 | 50 | 1.15 | 1688 | 129826
57-I-2016 | 57 | Inside | Flexible | 04/16/2021 | Aggregate |  | 11:17:00 AM | Sand | 2 | 50 | 1.39 | 1688 | 129826
57-I-2016 | 57 | Inside | Flexible | 04/16/2021 | Aggregate |  | 11:21:00 AM | Sand | 3 | 50 | 1.37 | 1688 | 129826
57-O-2016 | 57 | Outside | Flexible | 04/16/2021 | Aggregate |  | 11:33:00 AM | Sand | 1 | 50 | 1.67 | 1688
57-O-2016 | 57 | Outside | Flexible | 04/16/2021 | Aggregate |  | 11:37:00 AM | Sand | 2 | 50 | 1.55 | 1688
57-O-2016 | 57 | Outside | Flexible | 04/16/2021 | Aggregate |  | 11:41:00 AM | Sand | 3 | 50 | 1.47 | 1688
57-I-2016 | 57 | Inside | Flexible | 05/12/2021 | Aggregate |  | 1:25:00 PM | Sand | 1 | 50 | 1.42 | 1714 | 131177
57-I-2016 | 57 | Inside | Flexible | 05/12/2021 | Aggregate |  | 1:18:00 PM | Sand | 2 | 50 | 1.37 | 1714 | 131177
57-I-2016 | 57 | Inside | Flexible | 05/12/2021 | Aggregate |  | 1:29:00 PM | Sand | 3 | 50 | 1.33 | 1714 | 131177
57-O-2016 | 57 | Outside | Flexible | 05/12/2021 | Aggregate |  | 12:55:00 PM | Sand | 1 | 50 | 1.3 | 1714
57-O-2016 | 57 | Outside | Flexible | 05/12/2021 | Aggregate |  | 1:04:00 PM | Sand | 2 | 50 | 1.56 | 1714
57-O-2016 | 57 | Outside | Flexible | 05/12/2021 | Aggregate |  | 1:14:00 PM | Sand | 3 | 50 | 1.44 | 1714
57-I-2016 | 57 | Inside | Flexible | 07/02/2021 | Aggregate |  | 1:48:00 PM | Sand | 1 | 50 | 1.3 | 1765 | 137662
57-I-2016 | 57 | Inside | Flexible | 07/02/2021 | Aggregate |  | 1:52:00 PM | Sand | 2 | 50 | 1.52 | 1765 | 137662
57-I-2016 | 57 | Inside | Flexible | 07/02/2021 | Aggregate |  | 1:56:00 PM | Sand | 3 | 50 | 1.52 | 1765 | 137662
57-O-2016 | 57 | Outside | Flexible | 07/02/2021 | Aggregate |  | 2:01:00 PM | Sand | 1 | 50 | 1.52 | 1765
57-O-2016 | 57 | Outside | Flexible | 07/02/2021 | Aggregate |  | 2:06:00 PM | Sand | 2 | 50 | 1.38 | 1765
57-O-2016 | 57 | Outside | Flexible | 07/02/2021 | Aggregate |  | 2:10:00 PM | Sand | 3 | 50 | 1.47 | 1765
57-I-2016 | 57 | Inside | Flexible | 07/16/2021 | Aggregate |  | 10:08:00 AM | Sand | 1 | 50 | 1.46 | 1779 | 139541
57-I-2016 | 57 | Inside | Flexible | 07/16/2021 | Aggregate |  | 10:13:00 AM | Sand | 2 | 50 | 1.37 | 1779 | 139541
57-I-2016 | 57 | Inside | Flexible | 07/16/2021 | Aggregate |  | 10:17:00 AM | Sand | 3 | 50 | 1.42 | 1779 | 139541
57-O-2016 | 57 | Outside | Flexible | 07/16/2021 | Aggregate |  | 10:22:00 AM | Sand | 1 | 50 | 1.44 | 1779
57-O-2016 | 57 | Outside | Flexible | 07/16/2021 | Aggregate |  | 10:33:00 AM | Sand | 3 | 50 | 1.35 | 1779
57-I-2016 | 57 | Inside | Flexible | 08/03/2021 | Aggregate |  | 3:45:00 PM | Sand | 1 | 50 | 1.43 | 1797 | 142208
57-I-2016 | 57 | Inside | Flexible | 08/03/2021 | Aggregate |  | 3:51:00 PM | Sand | 2 | 50 | 1.32 | 1797 | 142208
57-I-2016 | 57 | Inside | Flexible | 08/03/2021 | Aggregate |  | 3:55:00 PM | Sand | 3 | 50 | 1.29 | 1797 | 142208
57-O-2016 | 57 | Outside | Flexible | 08/03/2021 | Aggregate |  | 4:00:00 PM | Sand | 1 | 50 | 1.41 | 1797
57-O-2016 | 57 | Outside | Flexible | 08/03/2021 | Aggregate |  | 4:15:00 PM | Sand | 3 | 50 | 1.45 | 1797
57-I-2016 | 57 | Inside | Flexible | 09/01/2021 | Aggregate |  | 9:37:00 AM | Sand | 1 | 50 | 1.7 | 1826 | 146188
57-I-2016 | 57 | Inside | Flexible | 09/01/2021 | Aggregate |  | 9:42:00 AM | Sand | 2 | 50 | 1.51 | 1826 | 146188
57-I-2016 | 57 | Inside | Flexible | 09/01/2021 | Aggregate |  | 9:46:00 AM | Sand | 3 | 50 | 1.38 | 1826 | 146188
57-O-2016 | 57 | Outside | Flexible | 09/01/2021 | Aggregate |  | 10:01:00 AM | Sand | 1 | 50 | 1.36 | 1826
57-O-2016 | 57 | Outside | Flexible | 09/01/2021 | Aggregate |  | 10:05:00 AM | Sand | 2 | 50 | 1.55 | 1826
57-O-2016 | 57 | Outside | Flexible | 09/01/2021 | Aggregate |  | 10:10:00 AM | Sand | 3 | 50 | 1.42 | 1826
57-I-2016 | 57 | Inside | Flexible | 10/07/2021 | Aggregate |  | 3:40:00 PM | Sand | 1 | 50 | 1.47 | 1862 | 152419
57-I-2016 | 57 | Inside | Flexible | 10/07/2021 | Aggregate |  | 3:45:00 PM | Sand | 2 | 50 | 1.49 | 1862 | 152419
57-I-2016 | 57 | Inside | Flexible | 10/07/2021 | Aggregate |  | 3:49:00 PM | Sand | 3 | 50 | 1.48 | 1862 | 152419
57-O-2016 | 57 | Outside | Flexible | 10/07/2021 | Aggregate |  | 3:58:00 PM | Sand | 1 | 50 | 1.54 | 1862
57-O-2016 | 57 | Outside | Flexible | 10/07/2021 | Aggregate |  | 4:02:00 PM | Sand | 2 | 50 | 1.61 | 1862
57-O-2016 | 57 | Outside | Flexible | 10/07/2021 | Aggregate |  | 4:06:00 PM | Sand | 3 | 50 | 1.58 | 1862
57-I-2016 | 57 | Inside | Flexible | 10/22/2021 | Aggregate |  | 3:12:00 PM | Sand | 1 | 50 | 1.55 | 1877 | 154806
57-I-2016 | 57 | Inside | Flexible | 10/22/2021 | Aggregate |  | 3:16:00 PM | Sand | 2 | 50 | 1.55 | 1877 | 154806
57-I-2016 | 57 | Inside | Flexible | 10/22/2021 | Aggregate |  | 3:20:00 PM | Sand | 3 | 50 | 1.48 | 1877 | 154806
57-O-2016 | 57 | Outside | Flexible | 10/22/2021 | Aggregate |  | 3:27:00 PM | Sand | 1 | 50 | 1.55 | 1877
57-O-2016 | 57 | Outside | Flexible | 10/22/2021 | Aggregate |  | 3:32:00 PM | Sand | 2 | 50 | 1.47 | 1877
57-O-2016 | 57 | Outside | Flexible | 10/22/2021 | Aggregate |  | 3:37:00 PM | Sand | 3 | 50 | 1.51 | 1877
57-I-2016 | 57 | Inside | Flexible | 11/19/2021 | Aggregate |  | 12:32:00 PM | Sand | 1 | 50 | 1.45 | 1905 | 157639
57-I-2016 | 57 | Inside | Flexible | 11/03/2017 | Aggregate |  | 1:35:00 PM | Sand | 1 | 52.2 | 1.22 | 428 | 33865
57-I-2016 | 57 | Inside | Flexible | 11/03/2017 | Aggregate |  | 1:44:00 PM | Sand | 2 | 54.5 | 1.19 | 428 | 33865
57-I-2016 | 57 | Inside | Flexible | 11/03/2017 | Aggregate |  | 1:50:00 PM | Sand | 3 | 52.2 | 1.18 | 428 | 33865
57-O-2016 | 57 | Outside | Flexible | 11/03/2017 | Aggregate |  | 2:00:00 PM | Sand | 1 | 49 | 1.24 | 428
57-O-2016 | 57 | Outside | Flexible | 11/03/2017 | Aggregate |  | 2:07:00 PM | Sand | 2 | 52.4 | 1.4 | 428
57-O-2016 | 57 | Outside | Flexible | 11/03/2017 | Aggregate |  | 2:13:00 PM | Sand | 3 | 4516.2 | 0.69 | 428
57-O-2016 | 57 | Outside | Flexible | 11/03/2017 | Aggregate |  | 2:13:00 PM | Sand | 3 | 4516.2 | 0.93 | 428
57-O-2016 | 57 | Outside | Flexible | 11/03/2017 | Aggregate |  | 2:13:00 PM | Sand | 3 | 4516.2 | 0.74 | 428
57-O-2016 | 57 | Outside | Flexible | 11/03/2017 | Aggregate |  | 2:13:00 PM | Sand | 3 | 4516.2 | 0.84 | 428
57-O-2016 | 57 | Outside | Flexible | 11/03/2017 | Aggregate |  | 2:13:00 PM | Sand | 3 | 4516.2 | 1.19 | 428
57-O-2016 | 57 | Outside | Flexible | 11/03/2017 | Aggregate |  | 2:13:00 PM | Sand | 3 | 4516.2 | 1.06 | 428
57-O-2016 | 57 | Outside | Flexible | 11/03/2017 | Aggregate |  | 2:13:00 PM | Sand | 3 | 4516.2 | 0.98 | 428
57-O-2016 | 57 | Outside | Flexible | 11/03/2017 | Aggregate |  | 2:13:00 PM | Sand | 3 | 4516.2 | 0.88 | 428
57-O-2016 | 57 | Outside | Flexible | 11/03/2017 | Aggregate |  | 2:13:00 PM | Sand | 3 | 4516.2 | 0.94 | 428
57-I-2016 | 57 | Inside | Flexible | 11/30/2017 | Aggregate |  | 9:14:00 AM | Sand | 1 | 55.6 | 1.07 | 455 | 37039
57-I-2016 | 57 | Inside | Flexible | 11/30/2017 | Aggregate |  | 9:14:00 AM | Sand | 2 | 53.4 | 1.11 | 455 | 37039
57-I-2016 | 57 | Inside | Flexible | 11/30/2017 | Aggregate |  | 9:14:00 AM | Sand | 3 | 53.4 | 1.24 | 455 | 37039
57-O-2016 | 57 | Outside | Flexible | 11/30/2017 | Aggregate |  | 9:49:00 AM | Sand | 1 | 62.4 | 1.3 | 455
57-O-2016 | 57 | Outside | Flexible | 11/30/2017 | Aggregate |  | 9:55:00 AM | Sand | 2 | 51.2 | 1.32 | 455
57-O-2016 | 57 | Outside | Flexible | 11/30/2017 | Aggregate |  | 10:01:00 AM | Sand | 3 | 51.2 | 1.42 | 455
57-I-2016 | 57 | Inside | Flexible | 06/14/2018 | Aggregate |  | 7:56:00 AM | Sand | 1 | 25.7 | 0 | 651 | 57785
57-I-2016 | 57 | Inside | Flexible | 06/14/2018 | Aggregate |  | 7:56:00 AM | Sand | 2 | 49.2 | 0 | 651 | 57785
57-I-2016 | 57 | Inside | Flexible | 06/14/2018 | Aggregate |  | 7:56:00 AM | Sand | 3 | 51.7 | 0 | 651 | 57785
57-O-2016 | 57 | Outside | Flexible | 06/14/2018 | Aggregate |  | 8:21:00 AM | Sand | 1 | 49.7 | 0 | 651
57-I-2016 | 57 | Inside | Flexible | 07/09/2018 | Aggregate |  | 2:44:00 AM | Sand | 1 | 49.7 | 1.43 | 676 | 58242
57-I-2016 | 57 | Inside | Flexible | 07/09/2018 | Aggregate |  | 2:50:00 AM | Sand | 2 | 49.7 | 1.34 | 676 | 58242
57-I-2016 | 57 | Inside | Flexible | 07/09/2018 | Aggregate |  | 2:57:00 AM | Sand | 3 | 52.7 | 1.43 | 676 | 58242
57-O-2016 | 57 | Outside | Flexible | 07/09/2018 | Aggregate |  | 3:05:00 AM | Sand | 1 | 57 | 1.41 | 676
57-O-2016 | 57 | Outside | Flexible | 07/09/2018 | Aggregate |  | 3:11:00 AM | Sand | 2 | 48.5 | 1.48 | 676
57-O-2016 | 57 | Outside | Flexible | 07/09/2018 | Aggregate |  | 3:18:00 AM | Sand | 3 | 57 | 1.85 | 676
57-I-2016 | 57 | Inside | Flexible | 07/26/2018 | Aggregate |  | 11:00:00 AM | Sand | 1 | 50 | 1.33 | 693 | 59394
57-I-2016 | 57 | Inside | Flexible | 07/26/2018 | Aggregate |  | 11:06:00 AM | Sand | 2 | 50 | 1.43 | 693 | 59394
57-I-2016 | 57 | Inside | Flexible | 07/26/2018 | Aggregate |  | 11:13:00 AM | Sand | 3 | 50 | 1.4 | 693 | 59394
57-O-2016 | 57 | Outside | Flexible | 07/26/2018 | Aggregate |  | 10:36:00 AM | Sand | 1 | 50 | 1.67 | 693
57-O-2016 | 57 | Outside | Flexible | 07/26/2018 | Aggregate |  | 10:47:00 AM | Sand | 2 | 50 | 2.02 | 693
57-O-2016 | 57 | Outside | Flexible | 07/26/2018 | Aggregate |  | 10:54:00 AM | Sand | 3 | 50 | 1.5 | 693
57-I-2016 | 57 | Inside | Flexible | 08/08/2018 | Aggregate |  | 10:29:00 AM | Sand | 1 | 50 | 1.59 | 706 | 60111
57-I-2016 | 57 | Inside | Flexible | 08/08/2018 | Aggregate |  | 10:35:00 AM | Sand | 2 | 50 | 1.52 | 706 | 60111
57-I-2016 | 57 | Inside | Flexible | 08/08/2018 | Aggregate |  | 10:55:00 AM | Sand | 3 | 50 | 1.6 | 706 | 60111
57-O-2016 | 57 | Outside | Flexible | 08/08/2018 | Aggregate |  | 12:20:00 PM | Sand | 2 | 50 | 1.64 | 706
57-O-2016 | 57 | Outside | Flexible | 08/08/2018 | Aggregate |  | 12:14:00 PM | Sand | 3 | 50 | 1.53 | 706
57-I-2016 | 57 | Inside | Flexible | 08/22/2018 | Aggregate |  | 7:33:00 AM | Sand | 1 | 50 | 1.46 | 720 | 61329
57-I-2016 | 57 | Inside | Flexible | 08/22/2018 | Aggregate |  | 7:40:00 AM | Sand | 2 | 50 | 1.52 | 720 | 61329
57-I-2016 | 57 | Inside | Flexible | 08/22/2018 | Aggregate |  | 7:46:00 AM | Sand | 3 | 50 | 1.46 | 720 | 61329
57-O-2016 | 57 | Outside | Flexible | 08/22/2018 | Aggregate |  | 7:14:00 AM | Sand | 1 | 50 | 1.55 | 720
57-O-2016 | 57 | Outside | Flexible | 08/22/2018 | Aggregate |  | 7:20:00 AM | Sand | 2 | 50 | 1.48 | 720
57-O-2016 | 57 | Outside | Flexible | 08/22/2018 | Aggregate |  | 7:27:00 AM | Sand | 3 | 50 | 1.61 | 720
57-I-2016 | 57 | Inside | Flexible | 11/01/2018 | Aggregate |  | 11:15:00 AM | Sand | 1 | 50 | 1.29 | 791 | 67443
57-I-2016 | 57 | Inside | Flexible | 11/01/2018 | Aggregate |  | 11:21:00 AM | Sand | 2 | 50 | 1.36 | 791 | 67443
57-I-2016 | 57 | Inside | Flexible | 11/01/2018 | Aggregate |  | 11:27:00 AM | Sand | 3 | 50 | 1.3 | 791 | 67443
57-O-2016 | 57 | Outside | Flexible | 11/01/2018 | Aggregate |  | 11:41:00 AM | Sand | 1 | 50 | 1.28 | 791
57-O-2016 | 57 | Outside | Flexible | 11/01/2018 | Aggregate |  | 11:46:00 AM | Sand | 2 | 50 | 1.33 | 791
57-O-2016 | 57 | Outside | Flexible | 11/01/2018 | Aggregate |  | 11:51:00 AM | Sand | 3 | 50 | 1.41 | 791
57-O-2016 | 57 | Outside | Flexible | 07/03/2019 | Aggregate |  | 7:09:00 AM | Sand | 1 | 50 | 1.48 | 1035
57-O-2016 | 57 | Outside | Flexible | 09/24/2019 | Aggregate |  | 9:23:00 AM | Sand | 1 | 50 | 0.2 | 1118
57-O-2016 | 57 | Outside | Flexible | 09/24/2019 | Aggregate |  | 9:33:00 AM | Sand | 2 | 50 | 0.2 | 1118
57-O-2016 | 57 | Outside | Flexible | 09/24/2019 | Aggregate |  | 9:38:00 AM | Sand | 3 | 50 | 0.2 | 1118
57-I-2016 | 57 | Inside | Flexible | 08/06/2020 | Aggregate |  | 1:55:00 PM | Sand | 1 | 50 | 1.48 | 1435 | 115860
57-I-2016 | 57 | Inside | Flexible | 08/06/2020 | Aggregate |  | 2:03:00 PM | Sand | 2 | 50 | 1.35 | 1435 | 115860
57-I-2016 | 57 | Inside | Flexible | 08/06/2020 | Aggregate |  | 2:07:00 PM | Sand | 3 | 50 | 1.39 | 1435 | 115860
57-O-2016 | 57 | Outside | Flexible | 08/06/2020 | Aggregate |  | 1:18:00 PM | Sand | 1 | 50 | 1.57 | 1435
57-O-2016 | 57 | Outside | Flexible | 08/06/2020 | Aggregate |  | 1:30:00 PM | Sand | 2 | 50 | 1.53 | 1435
57-O-2016 | 57 | Outside | Flexible | 08/06/2020 | Aggregate |  | 1:39:00 PM | Sand | 3 | 50 | 1.59 | 1435
57-I-2016 | 57 | Inside | Flexible | 08/27/2020 | Aggregate |  | 1:21:00 PM | Sand | 1 | 50 | 1.37 | 1456 | 117800
58-I-2016 | 58 | Inside | Flexible | 11/19/2021 | Aggregate |  | 12:48:00 PM | Sand | 3 | 49 | 1.44 | 1905 | 157639
58-O-2016 | 58 | Outside | Flexible | 11/19/2021 | Aggregate |  | 12:55:00 PM | Sand | 1 | 49 | 1.6 | 1905
58-I-2016 | 58 | Inside | Flexible | 11/03/2017 | Aggregate |  | 1:35:00 PM | Sand | 1 | 51.2 | 0.78 | 428 | 33865
58-I-2016 | 58 | Inside | Flexible | 11/03/2017 | Aggregate |  | 1:44:00 PM | Sand | 2 | 49 | 0.68 | 428 | 33865
58-I-2016 | 58 | Inside | Flexible | 11/03/2017 | Aggregate |  | 1:50:00 PM | Sand | 3 | 51.1 | 0.81 | 428 | 33865
58-O-2016 | 58 | Outside | Flexible | 11/03/2017 | Aggregate |  | 2:00:00 PM | Sand | 1 | 54.6 | 1.38 | 428
58-O-2016 | 58 | Outside | Flexible | 11/03/2017 | Aggregate |  | 2:07:00 PM | Sand | 2 | 54.6 | 1.34 | 428
58-O-2016 | 58 | Outside | Flexible | 11/03/2017 | Aggregate |  | 2:13:00 PM | Sand | 3 | 52.5 | 1.38 | 428
58-I-2016 | 58 | Inside | Flexible | 11/30/2017 | Aggregate |  | 9:14:00 AM | Sand | 1 | 53.4 | 0.71 | 455 | 37039
58-I-2016 | 58 | Inside | Flexible | 11/30/2017 | Aggregate |  | 9:14:00 AM | Sand | 2 | 51.2 | 1.03 | 455 | 37039
58-I-2016 | 58 | Inside | Flexible | 11/30/2017 | Aggregate |  | 9:14:00 AM | Sand | 3 | 51.2 | 0.82 | 455 | 37039
58-O-2016 | 58 | Outside | Flexible | 11/30/2017 | Aggregate |  | 9:49:00 AM | Sand | 1 | 46.9 | 1.44 | 455
58-O-2016 | 58 | Outside | Flexible | 11/30/2017 | Aggregate |  | 9:55:00 AM | Sand | 2 | 55.7 | 1.53 | 455
58-O-2016 | 58 | Outside | Flexible | 11/30/2017 | Aggregate |  | 10:01:00 AM | Sand | 3 | 55.7 | 1.35 | 455
58-I-2016 | 58 | Inside | Flexible | 06/14/2018 | Aggregate |  | 7:56:00 AM | Sand | 1 | 54 | 0 | 651 | 57785
58-I-2016 | 58 | Inside | Flexible | 06/14/2018 | Aggregate |  | 7:56:00 AM | Sand | 2 | 54.1 | 0 | 651 | 57785
58-I-2016 | 58 | Inside | Flexible | 06/14/2018 | Aggregate |  | 7:56:00 AM | Sand | 3 | 28.2 | 0 | 651 | 57785
58-O-2016 | 58 | Outside | Flexible | 06/14/2018 | Aggregate |  | 8:21:00 AM | Sand | 1 | 49.7 | 0 | 651
58-I-2016 | 58 | Inside | Flexible | 07/09/2018 | Aggregate |  | 2:44:00 AM | Sand | 1 | 48.7 | 1.3 | 676 | 58242
58-I-2016 | 58 | Inside | Flexible | 07/09/2018 | Aggregate |  | 2:50:00 AM | Sand | 2 | 48.7 | 1.23 | 676 | 58242
58-I-2016 | 58 | Inside | Flexible | 07/09/2018 | Aggregate |  | 2:56:00 AM | Sand | 3 | 52.7 | 0.9 | 676 | 58242
58-O-2016 | 58 | Outside | Flexible | 07/09/2018 | Aggregate |  | 3:05:00 AM | Sand | 1 | 52.7 | 1.42 | 676
58-O-2016 | 58 | Outside | Flexible | 07/09/2018 | Aggregate |  | 3:11:00 AM | Sand | 2 | 29.5 | 1.46 | 676
58-O-2016 | 58 | Outside | Flexible | 07/09/2018 | Aggregate |  | 3:18:00 AM | Sand | 3 | 52.7 | 1.52 | 676
58-I-2016 | 58 | Inside | Flexible | 07/26/2018 | Aggregate |  | 11:00:00 AM | Sand | 1 | 49 | 1.34 | 693 | 59394
58-I-2016 | 58 | Inside | Flexible | 07/26/2018 | Aggregate |  | 11:06:00 AM | Sand | 2 | 49 | 1.39 | 693 | 59394
58-I-2016 | 58 | Inside | Flexible | 07/26/2018 | Aggregate |  | 11:13:00 AM | Sand | 3 | 49 | 1.3 | 693 | 59394
58-O-2016 | 58 | Outside | Flexible | 07/26/2018 | Aggregate |  | 10:36:00 AM | Sand | 1 | 49 | 1.15 | 693
58-O-2016 | 58 | Outside | Flexible | 07/26/2018 | Aggregate |  | 10:47:00 AM | Sand | 2 | 49 | 1.63 | 693
58-O-2016 | 58 | Outside | Flexible | 07/26/2018 | Aggregate |  | 10:54:00 AM | Sand | 3 | 49 | 1.65 | 693
58-I-2016 | 58 | Inside | Flexible | 08/08/2018 | Aggregate |  | 10:29:00 AM | Sand | 1 | 49 | 1.41 | 706 | 60111
58-I-2016 | 58 | Inside | Flexible | 08/08/2018 | Aggregate |  | 10:35:00 AM | Sand | 2 | 49 | 1.4 | 706 | 60111
58-I-2016 | 58 | Inside | Flexible | 08/08/2018 | Aggregate |  | 10:55:00 AM | Sand | 3 | 49 | 1.41 | 706 | 60111
58-O-2016 | 58 | Outside | Flexible | 08/08/2018 | Aggregate |  | 12:20:00 PM | Sand | 2 | 49 | 1.32 | 706
58-O-2016 | 58 | Outside | Flexible | 08/08/2018 | Aggregate |  | 12:14:00 PM | Sand | 3 | 49 | 1.54 | 706
58-I-2016 | 58 | Inside | Flexible | 08/22/2018 | Aggregate |  | 7:33:00 AM | Sand | 1 | 49 | 1.34 | 720 | 61329
58-I-2016 | 58 | Inside | Flexible | 08/22/2018 | Aggregate |  | 7:40:00 AM | Sand | 2 | 49 | 1.31 | 720 | 61329
58-I-2016 | 58 | Inside | Flexible | 08/22/2018 | Aggregate |  | 7:46:00 AM | Sand | 3 | 49 | 1.46 | 720 | 61329
58-O-2016 | 58 | Outside | Flexible | 08/22/2018 | Aggregate |  | 7:14:00 AM | Sand | 1 | 49 | 1.61 | 720
58-O-2016 | 58 | Outside | Flexible | 08/22/2018 | Aggregate |  | 7:20:00 AM | Sand | 2 | 49 | 1.27 | 720
58-O-2016 | 58 | Outside | Flexible | 08/22/2018 | Aggregate |  | 7:27:00 AM | Sand | 3 | 49 | 1.44 | 720
58-I-2016 | 58 | Inside | Flexible | 11/01/2018 | Aggregate |  | 11:15:00 AM | Sand | 1 | 49 | 0.99 | 791 | 67443
58-I-2016 | 58 | Inside | Flexible | 11/01/2018 | Aggregate |  | 11:21:00 AM | Sand | 2 | 49 | 0.98 | 791 | 67443
58-I-2016 | 58 | Inside | Flexible | 11/01/2018 | Aggregate |  | 11:27:00 AM | Sand | 3 | 49 | 0.94 | 791 | 67443
58-O-2016 | 58 | Outside | Flexible | 11/01/2018 | Aggregate |  | 11:41:00 AM | Sand | 1 | 49 | 1.47 | 791
58-O-2016 | 58 | Outside | Flexible | 11/01/2018 | Aggregate |  | 11:46:00 AM | Sand | 2 | 49 | 1.58 | 791
58-O-2016 | 58 | Outside | Flexible | 11/01/2018 | Aggregate |  | 11:51:00 AM | Sand | 3 | 49 | 1.4 | 791
58-O-2016 | 58 | Outside | Flexible | 07/03/2019 | Aggregate |  | 7:09:00 AM | Sand | 1 | 49 | 1.56 | 1035
58-O-2016 | 58 | Outside | Flexible | 09/24/2019 | Aggregate |  | 9:23:00 AM | Sand | 1 | 49 | 0.2 | 1118
58-O-2016 | 58 | Outside | Flexible | 09/24/2019 | Aggregate |  | 9:33:00 AM | Sand | 2 | 49 | 0.2 | 1118
58-O-2016 | 58 | Outside | Flexible | 09/24/2019 | Aggregate |  | 9:38:00 AM | Sand | 3 | 49 | 0.2 | 1118
58-I-2016 | 58 | Inside | Flexible | 08/06/2020 | Aggregate |  | 1:55:00 PM | Sand | 1 | 49 | 1.62 | 1435 | 115860
58-I-2016 | 58 | Inside | Flexible | 08/06/2020 | Aggregate |  | 2:03:00 PM | Sand | 2 | 49 | 1.41 | 1435 | 115860
58-I-2016 | 58 | Inside | Flexible | 08/06/2020 | Aggregate |  | 2:07:00 PM | Sand | 3 | 49 | 1.4 | 1435 | 115860
58-O-2016 | 58 | Outside | Flexible | 08/06/2020 | Aggregate |  | 1:18:00 PM | Sand | 1 | 49 | 1.54 | 1435
58-O-2016 | 58 | Outside | Flexible | 08/06/2020 | Aggregate |  | 1:30:00 PM | Sand | 2 | 49 | 1.48 | 1435
58-O-2016 | 58 | Outside | Flexible | 08/06/2020 | Aggregate |  | 1:39:00 PM | Sand | 3 | 49 | 1.54 | 1435
58-I-2016 | 58 | Inside | Flexible | 08/27/2020 | Aggregate |  | 1:21:00 PM | Sand | 1 | 49 | 1.35 | 1456 | 117800
58-I-2016 | 58 | Inside | Flexible | 08/27/2020 | Aggregate |  | 1:25:00 PM | Sand | 2 | 49 | 1.6 | 1456 | 117800
58-I-2016 | 58 | Inside | Flexible | 08/27/2020 | Aggregate |  | 1:38:00 PM | Sand | 3 | 49 | 1.29 | 1456 | 117800
58-O-2016 | 58 | Outside | Flexible | 08/27/2020 | Aggregate |  | 1:54:00 PM | Sand | 1 | 49 | 1.74 | 1456
58-O-2016 | 58 | Outside | Flexible | 11/19/2021 | Aggregate |  | 1:00:00 PM | Sand | 2 | 49 | 1.5 | 1905
58-O-2016 | 58 | Outside | Flexible | 11/19/2021 | Aggregate |  | 1:05:00 PM | Sand | 3 | 49 | 1.54 | 1905
58-O-2016 | 58 | Outside | Flexible | 08/27/2020 | Aggregate |  | 1:59:00 PM | Sand | 2 | 49 | 1.36 | 1456
58-O-2016 | 58 | Outside | Flexible | 08/27/2020 | Aggregate |  | 2:09:00 PM | Sand | 3 | 49 | 1.46 | 1456
58-I-2016 | 58 | Inside | Flexible | 10/15/2020 | Aggregate |  | 1:47:00 PM | Sand | 1 | 49 | 1.59 | 1505 | 122308
58-I-2016 | 58 | Inside | Flexible | 10/15/2020 | Aggregate |  | 1:52:00 PM | Sand | 2 | 49 | 1.39 | 1505 | 122308
58-I-2016 | 58 | Inside | Flexible | 10/15/2020 | Aggregate |  | 1:57:00 PM | Sand | 3 | 49 | 1.59 | 1505 | 122308
58-O-2016 | 58 | Outside | Flexible | 10/15/2020 | Aggregate |  | 9:33:00 AM | Sand | 1 | 49 | 1.28 | 1505
58-O-2016 | 58 | Outside | Flexible | 10/15/2020 | Aggregate |  | 9:37:00 AM | Sand | 2 | 49 | 1.32 | 1505
58-O-2016 | 58 | Outside | Flexible | 10/15/2020 | Aggregate |  | 9:42:00 AM | Sand | 3 | 49 | 1.4 | 1505
58-I-2016 | 58 | Inside | Flexible | 11/04/2020 | Aggregate |  | 11:07:00 AM | Sand | 1 | 49 | 1.67 | 1525 | 125411
58-I-2016 | 58 | Inside | Flexible | 11/04/2020 | Aggregate |  | 11:11:00 AM | Sand | 2 | 49 | 1.66 | 1525 | 125411
58-I-2016 | 58 | Inside | Flexible | 11/04/2020 | Aggregate |  | 11:15:00 AM | Sand | 3 | 49 | 1.56 | 1525 | 125411
58-O-2016 | 58 | Outside | Flexible | 11/04/2020 | Aggregate |  | 11:26:00 AM | Sand | 1 | 49 | 1.62 | 1525
58-O-2016 | 58 | Outside | Flexible | 11/04/2020 | Aggregate |  | 11:30:00 AM | Sand | 2 | 49 | 1.37 | 1525
58-O-2016 | 58 | Outside | Flexible | 11/04/2020 | Aggregate |  | 11:35:00 AM | Sand | 3 | 49 | 1.24 | 1525
58-I-2016 | 58 | Inside | Flexible | 04/16/2021 | Aggregate |  | 11:13:00 AM | Sand | 1 | 49 | 1 | 1688 | 129826
58-I-2016 | 58 | Inside | Flexible | 04/16/2021 | Aggregate |  | 11:17:00 AM | Sand | 2 | 49 | 1.28 | 1688 | 129826
58-I-2016 | 58 | Inside | Flexible | 04/16/2021 | Aggregate |  | 11:21:00 AM | Sand | 3 | 49 | 1.23 | 1688 | 129826
58-O-2016 | 58 | Outside | Flexible | 04/16/2021 | Aggregate |  | 11:33:00 AM | Sand | 1 | 49 | 1.79 | 1688
58-O-2016 | 58 | Outside | Flexible | 04/16/2021 | Aggregate |  | 11:37:00 AM | Sand | 2 | 49 | 1.54 | 1688
58-O-2016 | 58 | Outside | Flexible | 04/16/2021 | Aggregate |  | 11:41:00 AM | Sand | 3 | 49 | 1.4 | 1688
58-I-2016 | 58 | Inside | Flexible | 05/12/2021 | Aggregate |  | 1:25:00 PM | Sand | 1 | 49 | 1.41 | 1714 | 131177
58-I-2016 | 58 | Inside | Flexible | 05/12/2021 | Aggregate |  | 1:18:00 PM | Sand | 2 | 49 | 1.38 | 1714 | 131177
58-I-2016 | 58 | Inside | Flexible | 05/12/2021 | Aggregate |  | 1:29:00 PM | Sand | 3 | 49 | 1.38 | 1714 | 131177
58-O-2016 | 58 | Outside | Flexible | 05/12/2021 | Aggregate |  | 12:55:00 PM | Sand | 1 | 49 | 1.39 | 1714
58-O-2016 | 58 | Outside | Flexible | 05/12/2021 | Aggregate |  | 1:04:00 PM | Sand | 2 | 49 | 1.61 | 1714
58-O-2016 | 58 | Outside | Flexible | 05/12/2021 | Aggregate |  | 1:14:00 PM | Sand | 3 | 49 | 1.35 | 1714
58-I-2016 | 58 | Inside | Flexible | 07/02/2021 | Aggregate |  | 1:48:00 PM | Sand | 1 | 49 | 1.33 | 1765 | 137662
58-I-2016 | 58 | Inside | Flexible | 07/02/2021 | Aggregate |  | 1:52:00 PM | Sand | 2 | 49 | 1.35 | 1765 | 137662
58-I-2016 | 58 | Inside | Flexible | 07/02/2021 | Aggregate |  | 1:56:00 PM | Sand | 3 | 49 | 1.45 | 1765 | 137662
58-O-2016 | 58 | Outside | Flexible | 07/02/2021 | Aggregate |  | 2:01:00 PM | Sand | 1 | 49 | 1.74 | 1765
58-O-2016 | 58 | Outside | Flexible | 07/02/2021 | Aggregate |  | 2:06:00 PM | Sand | 2 | 49 | 1.66 | 1765
58-O-2016 | 58 | Outside | Flexible | 07/02/2021 | Aggregate |  | 2:10:00 PM | Sand | 3 | 49 | 1.55 | 1765
58-I-2016 | 58 | Inside | Flexible | 07/16/2021 | Aggregate |  | 10:08:00 AM | Sand | 1 | 49 | 1.46 | 1779 | 139541
58-I-2016 | 58 | Inside | Flexible | 07/16/2021 | Aggregate |  | 10:13:00 AM | Sand | 2 | 49 | 1.29 | 1779 | 139541
58-I-2016 | 58 | Inside | Flexible | 07/16/2021 | Aggregate |  | 10:17:00 AM | Sand | 3 | 49 | 1.5 | 1779 | 139541
58-O-2016 | 58 | Outside | Flexible | 07/16/2021 | Aggregate |  | 10:22:00 AM | Sand | 1 | 49 | 1.67 | 1779
58-O-2016 | 58 | Outside | Flexible | 07/16/2021 | Aggregate |  | 10:33:00 AM | Sand | 3 | 49 | 1.48 | 1779
58-I-2016 | 58 | Inside | Flexible | 08/03/2021 | Aggregate |  | 3:45:00 PM | Sand | 1 | 49 | 1.22 | 1797 | 142208
58-I-2016 | 58 | Inside | Flexible | 08/03/2021 | Aggregate |  | 3:51:00 PM | Sand | 2 | 49 | 1.24 | 1797 | 142208
58-I-2016 | 58 | Inside | Flexible | 08/03/2021 | Aggregate |  | 3:55:00 PM | Sand | 3 | 49 | 1.21 | 1797 | 142208
58-O-2016 | 58 | Outside | Flexible | 08/03/2021 | Aggregate |  | 4:00:00 PM | Sand | 1 | 49 | 1.62 | 1797
58-O-2016 | 58 | Outside | Flexible | 08/03/2021 | Aggregate |  | 4:15:00 PM | Sand | 3 | 49 | 1.65 | 1797
58-I-2016 | 58 | Inside | Flexible | 09/01/2021 | Aggregate |  | 9:37:00 AM | Sand | 1 | 49 | 1.54 | 1826 | 146188
58-I-2016 | 58 | Inside | Flexible | 09/01/2021 | Aggregate |  | 9:42:00 AM | Sand | 2 | 49 | 1.37 | 1826 | 146188
58-I-2016 | 58 | Inside | Flexible | 09/01/2021 | Aggregate |  | 9:46:00 AM | Sand | 3 | 49 | 1.39 | 1826 | 146188
58-O-2016 | 58 | Outside | Flexible | 09/01/2021 | Aggregate |  | 10:01:00 AM | Sand | 1 | 49 | 1.45 | 1826
58-O-2016 | 58 | Outside | Flexible | 09/01/2021 | Aggregate |  | 10:05:00 AM | Sand | 2 | 49 | 1.48 | 1826
58-O-2016 | 58 | Outside | Flexible | 09/01/2021 | Aggregate |  | 10:10:00 AM | Sand | 3 | 49 | 1.33 | 1826
58-I-2016 | 58 | Inside | Flexible | 10/07/2021 | Aggregate |  | 3:40:00 PM | Sand | 1 | 49 | 1.43 | 1862 | 152419
58-I-2016 | 58 | Inside | Flexible | 10/07/2021 | Aggregate |  | 3:45:00 PM | Sand | 2 | 49 | 1.52 | 1862 | 152419
58-I-2016 | 58 | Inside | Flexible | 10/07/2021 | Aggregate |  | 3:49:00 PM | Sand | 3 | 49 | 1.49 | 1862 | 152419
58-O-2016 | 58 | Outside | Flexible | 10/07/2021 | Aggregate |  | 3:58:00 PM | Sand | 1 | 49 | 1.51 | 1862
58-O-2016 | 58 | Outside | Flexible | 10/07/2021 | Aggregate |  | 4:02:00 PM | Sand | 2 | 49 | 1.75 | 1862
58-O-2016 | 58 | Outside | Flexible | 10/07/2021 | Aggregate |  | 4:06:00 PM | Sand | 3 | 49 | 1.6 | 1862
58-I-2016 | 58 | Inside | Flexible | 10/22/2021 | Aggregate |  | 3:12:00 PM | Sand | 1 | 49 | 1.45 | 1877 | 154806
58-I-2016 | 58 | Inside | Flexible | 10/22/2021 | Aggregate |  | 3:16:00 PM | Sand | 2 | 49 | 1.51 | 1877 | 154806
58-I-2016 | 58 | Inside | Flexible | 10/22/2021 | Aggregate |  | 3:20:00 PM | Sand | 3 | 49 | 1.64 | 1877 | 154806
58-O-2016 | 58 | Outside | Flexible | 10/22/2021 | Aggregate |  | 3:27:00 PM | Sand | 1 | 49 | 1.33 | 1877
58-O-2016 | 58 | Outside | Flexible | 10/22/2021 | Aggregate |  | 3:32:00 PM | Sand | 2 | 49 | 1.48 | 1877
58-O-2016 | 58 | Outside | Flexible | 10/22/2021 | Aggregate |  | 3:37:00 PM | Sand | 3 | 49 | 1.26 | 1877
58-I-2016 | 58 | Inside | Flexible | 11/19/2021 | Aggregate |  | 12:32:00 PM | Sand | 1 | 49 | 1.25 | 1905 | 157639
58-I-2016 | 58 | Inside | Flexible | 11/19/2021 | Aggregate |  | 12:36:00 PM | Sand | 2 | 49 | 1.37 | 1905 | 157639
124-O-2017 | 124 | Outside | Rigid | 04/16/2021 | Aggregate |  | 11:37:00 AM | Sand | 2 | 130 | 0.94 | 1396
124-O-2017 | 124 | Outside | Rigid | 04/16/2021 | Aggregate |  | 11:41:00 AM | Sand | 3 | 130 | 0.86 | 1396
124-I-2017 | 124 | Inside | Rigid | 05/12/2021 | Aggregate |  | 1:25:00 PM | Sand | 1 | 130 | 0.76 | 1422 | 242769
124-I-2017 | 124 | Inside | Rigid | 05/12/2021 | Aggregate |  | 1:18:00 PM | Sand | 2 | 130 | 0.75 | 1422 | 242769
124-I-2017 | 124 | Inside | Rigid | 05/12/2021 | Aggregate |  | 1:29:00 PM | Sand | 3 | 130 | 0.76 | 1422 | 242769
124-O-2017 | 124 | Outside | Rigid | 05/12/2021 | Aggregate |  | 12:55:00 PM | Sand | 1 | 130 | 0.75 | 1422
124-O-2017 | 124 | Outside | Rigid | 05/12/2021 | Aggregate |  | 1:04:00 PM | Sand | 2 | 130 | 0.79 | 1422
124-O-2017 | 124 | Outside | Rigid | 05/12/2021 | Aggregate |  | 1:14:00 PM | Sand | 3 | 130 | 0.8 | 1422
124-I-2017 | 124 | Inside | Rigid | 07/02/2021 | Aggregate |  | 1:48:00 PM | Sand | 1 | 130 | 0.88 | 1473 | 258467
124-I-2017 | 124 | Inside | Rigid | 07/02/2021 | Aggregate |  | 1:52:00 PM | Sand | 2 | 130 | 0.9 | 1473 | 258467
124-I-2017 | 124 | Inside | Rigid | 07/02/2021 | Aggregate |  | 1:56:00 PM | Sand | 3 | 130 | 0.94 | 1473 | 258467
124-O-2017 | 124 | Outside | Rigid | 07/02/2021 | Aggregate |  | 2:01:00 PM | Sand | 1 | 130 | 0.92 | 1473
124-O-2017 | 124 | Outside | Rigid | 07/02/2021 | Aggregate |  | 2:06:00 PM | Sand | 2 | 130 | 0.9 | 1473
124-O-2017 | 124 | Outside | Rigid | 07/02/2021 | Aggregate |  | 2:10:00 PM | Sand | 3 | 130 | 0.88 | 1473
124-I-2017 | 124 | Inside | Rigid | 07/16/2021 | Aggregate |  | 10:08:00 AM | Sand | 1 | 130 | 0.83 | 1487 | 263022
124-I-2017 | 124 | Inside | Rigid | 07/16/2021 | Aggregate |  | 10:13:00 AM | Sand | 2 | 130 | 0.8 | 1487 | 263022
124-I-2017 | 124 | Inside | Rigid | 07/16/2021 | Aggregate |  | 10:17:00 AM | Sand | 3 | 130 | 0.84 | 1487 | 263022
124-O-2017 | 124 | Outside | Rigid | 07/16/2021 | Aggregate |  | 10:22:00 AM | Sand | 1 | 130 | 0.83 | 1487
124-O-2017 | 124 | Outside | Rigid | 07/16/2021 | Aggregate |  | 10:28:00 AM | Sand | 2 | 130 | 0.87 | 1487
124-O-2017 | 124 | Outside | Rigid | 07/16/2021 | Aggregate |  | 10:33:00 AM | Sand | 3 | 130 | 0.8 | 1487
124-I-2017 | 124 | Inside | Rigid | 08/03/2021 | Aggregate |  | 3:45:00 PM | Sand | 1 | 130 | 0.84 | 1505 | 269451
124-I-2017 | 124 | Inside | Rigid | 08/03/2021 | Aggregate |  | 3:51:00 PM | Sand | 2 | 130 | 0.86 | 1505 | 269451
124-I-2017 | 124 | Inside | Rigid | 08/03/2021 | Aggregate |  | 3:55:00 PM | Sand | 3 | 130 | 0.84 | 1505 | 269451
124-O-2017 | 124 | Outside | Rigid | 08/03/2021 | Aggregate |  | 4:00:00 PM | Sand | 1 | 130 | 0.83 | 1505
124-O-2017 | 124 | Outside | Rigid | 08/03/2021 | Aggregate |  | 4:15:00 PM | Sand | 3 | 130 | 0.83 | 1505
124-I-2017 | 124 | Inside | Rigid | 09/01/2021 | Aggregate |  | 9:37:00 AM | Sand | 1 | 130 | 0.94 | 1534 | 279078
124-I-2017 | 124 | Inside | Rigid | 09/01/2021 | Aggregate |  | 9:42:00 AM | Sand | 2 | 130 | 0.8 | 1534 | 279078
124-I-2017 | 124 | Inside | Rigid | 09/01/2021 | Aggregate |  | 9:46:00 AM | Sand | 3 | 130 | 0.78 | 1534 | 279078
124-O-2017 | 124 | Outside | Rigid | 09/01/2021 | Aggregate |  | 10:01:00 AM | Sand | 1 | 130 | 0.88 | 1534
124-O-2017 | 124 | Outside | Rigid | 09/01/2021 | Aggregate |  | 10:05:00 AM | Sand | 2 | 130 | 0.79 | 1534
124-O-2017 | 124 | Outside | Rigid | 09/01/2021 | Aggregate |  | 10:10:00 AM | Sand | 3 | 130 | 0.84 | 1534
124-I-2017 | 124 | Inside | Rigid | 10/07/2021 | Aggregate |  | 3:40:00 PM | Sand | 1 | 130 | 0.99 | 1570 | 294133
124-I-2017 | 124 | Inside | Rigid | 10/07/2021 | Aggregate |  | 3:45:00 PM | Sand | 2 | 130 | 1.01 | 1570 | 294133
124-I-2017 | 124 | Inside | Rigid | 10/07/2021 | Aggregate |  | 3:49:00 PM | Sand | 3 | 130 | 1.02 | 1570 | 294133
124-O-2017 | 124 | Outside | Rigid | 10/07/2021 | Aggregate |  | 3:58:00 PM | Sand | 1 | 130 | 0.92 | 1570
124-O-2017 | 124 | Outside | Rigid | 10/07/2021 | Aggregate |  | 4:02:00 PM | Sand | 2 | 130 | 1.01 | 1570
124-O-2017 | 124 | Outside | Rigid | 10/07/2021 | Aggregate |  | 4:07:00 PM | Sand | 3 | 130 | 0.91 | 1570
124-I-2017 | 124 | Inside | Rigid | 10/22/2021 | Aggregate |  | 3:12:00 PM | Sand | 1 | 130 | 0.96 | 1585 | 299904
124-I-2017 | 124 | Inside | Rigid | 10/22/2021 | Aggregate |  | 3:16:00 PM | Sand | 2 | 130 | 0.88 | 1585 | 299904
124-I-2017 | 124 | Inside | Rigid | 10/22/2021 | Aggregate |  | 3:20:00 PM | Sand | 3 | 130 | 0.99 | 1585 | 299904
124-O-2017 | 124 | Outside | Rigid | 10/22/2021 | Aggregate |  | 3:27:00 PM | Sand | 1 | 130 | 1.01 | 1585
124-O-2017 | 124 | Outside | Rigid | 10/22/2021 | Aggregate |  | 3:32:00 PM | Sand | 2 | 130 | 0.85 | 1585
124-O-2017 | 124 | Outside | Rigid | 10/22/2021 | Aggregate |  | 3:37:00 PM | Sand | 3 | 130 | 0.74 | 1585
124-I-2017 | 124 | Inside | Rigid | 11/19/2021 | Aggregate |  | 12:32:00 PM | Sand | 1 | 130 | 0.91 | 1613 | 306752
124-I-2017 | 124 | Inside | Rigid | 11/19/2021 | Aggregate |  | 12:36:00 PM | Sand | 2 | 130 | 1.04 | 1613 | 306752
124-I-2017 | 124 | Inside | Rigid | 11/19/2021 | Aggregate |  | 12:48:00 PM | Sand | 3 | 130 | 0.87 | 1613 | 306752
124-O-2017 | 124 | Outside | Rigid | 11/19/2021 | Aggregate |  | 12:55:00 PM | Sand | 1 | 130 | 0.77 | 1613
124-O-2017 | 124 | Outside | Rigid | 11/19/2021 | Aggregate |  | 1:00:00 PM | Sand | 2 | 130 | 0.83 | 1613
124-O-2017 | 124 | Outside | Rigid | 11/19/2021 | Aggregate |  | 1:05:00 PM | Sand | 3 | 130 | 0.91 | 1613
124-I-2017 | 124 | Inside | Rigid | 06/14/2018 | Aggregate |  | 7:56:00 AM | Sand | 1 | 131.7 | 0 | 359 | 65338
124-I-2017 | 124 | Inside | Rigid | 06/14/2018 | Aggregate |  | 7:56:00 AM | Sand | 2 | 105.7 | 0 | 359 | 65338
124-I-2017 | 124 | Inside | Rigid | 06/14/2018 | Aggregate |  | 7:56:00 AM | Sand | 3 | 131.7 | 0 | 359 | 65338
124-I-2017 | 124 | Inside | Rigid | 07/09/2018 | Aggregate |  | 2:44:00 AM | Sand | 1 | 129.7 | 0.86 | 384 | 66446
124-I-2017 | 124 | Inside | Rigid | 07/09/2018 | Aggregate |  | 2:50:00 AM | Sand | 2 | 129.7 | 0.83 | 384 | 66446
124-I-2017 | 124 | Inside | Rigid | 07/09/2018 | Aggregate |  | 2:56:00 AM | Sand | 3 | 92.6 | 0.91 | 384 | 66446
124-O-2017 | 124 | Outside | Rigid | 07/09/2018 | Aggregate |  | 3:05:00 AM | Sand | 1 | 132.7 | 1.26 | 384
124-O-2017 | 124 | Outside | Rigid | 07/09/2018 | Aggregate |  | 3:11:00 AM | Sand | 2 | 132.7 | 1.33 | 384
124-O-2017 | 124 | Outside | Rigid | 07/09/2018 | Aggregate |  | 3:18:00 AM | Sand | 3 | 134.9 | 1.06 | 384
124-I-2017 | 124 | Inside | Rigid | 07/26/2018 | Aggregate |  | 11:00:00 AM | Sand | 1 | 130 | 0.9 | 401 | 69220
124-I-2017 | 124 | Inside | Rigid | 07/26/2018 | Aggregate |  | 11:06:00 AM | Sand | 2 | 130 | 0.89 | 401 | 69220
124-I-2017 | 124 | Inside | Rigid | 07/26/2018 | Aggregate |  | 11:13:00 AM | Sand | 3 | 130 | 0.83 | 401 | 69220
124-O-2017 | 124 | Outside | Rigid | 07/26/2018 | Aggregate |  | 10:36:00 AM | Sand | 1 | 130 | 1 | 401
124-O-2017 | 124 | Outside | Rigid | 07/26/2018 | Aggregate |  | 10:47:00 AM | Sand | 2 | 130 | 0.89 | 401
124-O-2017 | 124 | Outside | Rigid | 07/26/2018 | Aggregate |  | 10:54:00 AM | Sand | 3 | 130 | 0.79 | 401
124-I-2017 | 124 | Inside | Rigid | 08/08/2018 | Aggregate |  | 10:29:00 AM | Sand | 1 | 130 | 0.94 | 414 | 70960
124-I-2017 | 124 | Inside | Rigid | 08/08/2018 | Aggregate |  | 10:35:00 AM | Sand | 2 | 130 | 0.93 | 414 | 70960
124-I-2017 | 124 | Inside | Rigid | 08/08/2018 | Aggregate |  | 10:55:00 AM | Sand | 3 | 130 | 0.93 | 414 | 70960
124-O-2017 | 124 | Outside | Rigid | 08/08/2018 | Aggregate |  | 12:20:00 PM | Sand | 2 | 130 | 0.86 | 414
124-O-2017 | 124 | Outside | Rigid | 08/08/2018 | Aggregate |  | 12:14:00 PM | Sand | 3 | 130 | 0.91 | 414
124-I-2017 | 124 | Inside | Rigid | 08/22/2018 | Aggregate |  | 7:33:00 AM | Sand | 1 | 130 | 0.9 | 428 | 73879
124-I-2017 | 124 | Inside | Rigid | 08/22/2018 | Aggregate |  | 7:40:00 AM | Sand | 2 | 130 | 0.86 | 428 | 73879
124-I-2017 | 124 | Inside | Rigid | 08/22/2018 | Aggregate |  | 7:46:00 AM | Sand | 3 | 130 | 0.92 | 428 | 73879
124-O-2017 | 124 | Outside | Rigid | 08/22/2018 | Aggregate |  | 7:14:00 AM | Sand | 1 | 130 | 0.83 | 428
124-O-2017 | 124 | Outside | Rigid | 08/22/2018 | Aggregate |  | 7:20:00 AM | Sand | 2 | 130 | 0.79 | 428
124-O-2017 | 124 | Outside | Rigid | 08/22/2018 | Aggregate |  | 7:27:00 AM | Sand | 3 | 130 | 0.78 | 428
124-I-2017 | 124 | Inside | Rigid | 11/01/2018 | Aggregate |  | 11:15:00 AM | Sand | 1 | 130 | 0.84 | 499 | 88659
124-I-2017 | 124 | Inside | Rigid | 11/01/2018 | Aggregate |  | 11:21:00 AM | Sand | 2 | 130 | 0.78 | 499 | 88659
124-I-2017 | 124 | Inside | Rigid | 11/01/2018 | Aggregate |  | 11:27:00 AM | Sand | 3 | 130 | 0.76 | 499 | 88659
124-O-2017 | 124 | Outside | Rigid | 11/01/2018 | Aggregate |  | 11:41:00 AM | Sand | 1 | 130 | 0.76 | 499
124-O-2017 | 124 | Outside | Rigid | 11/01/2018 | Aggregate |  | 11:46:00 AM | Sand | 2 | 130 | 0.76 | 499
124-O-2017 | 124 | Outside | Rigid | 11/01/2018 | Aggregate |  | 11:51:00 AM | Sand | 3 | 130 | 0.74 | 499
124-O-2017 | 124 | Outside | Rigid | 07/03/2019 | Aggregate |  | 7:09:00 AM | Sand | 1 | 130 | 0.84 | 743
124-O-2017 | 124 | Outside | Rigid | 09/24/2019 | Aggregate |  | 9:24:00 AM | Sand | 1 | 130 | 0.2 | 826
124-O-2017 | 124 | Outside | Rigid | 09/24/2019 | Aggregate |  | 9:34:00 AM | Sand | 2 | 130 | 0.2 | 826
124-O-2017 | 124 | Outside | Rigid | 09/24/2019 | Aggregate |  | 9:38:00 AM | Sand | 3 | 130 | 0.2 | 826
124-I-2017 | 124 | Inside | Rigid | 08/06/2020 | Aggregate |  | 1:55:00 PM | Sand | 1 | 130 | 0.91 | 1143 | 205720
124-I-2017 | 124 | Inside | Rigid | 08/06/2020 | Aggregate |  | 2:03:00 PM | Sand | 2 | 130 | 0.98 | 1143 | 205720
124-I-2017 | 124 | Inside | Rigid | 08/06/2020 | Aggregate |  | 2:07:00 PM | Sand | 3 | 130 | 0.96 | 1143 | 205720
124-O-2017 | 124 | Outside | Rigid | 08/06/2020 | Aggregate |  | 1:18:00 PM | Sand | 1 | 130 | 0.79 | 1143
124-O-2017 | 124 | Outside | Rigid | 08/06/2020 | Aggregate |  | 1:31:00 PM | Sand | 2 | 130 | 0.8 | 1143
124-O-2017 | 124 | Outside | Rigid | 08/06/2020 | Aggregate |  | 1:39:00 PM | Sand | 3 | 130 | 0.84 | 1143
124-I-2017 | 124 | Inside | Rigid | 08/27/2020 | Aggregate |  | 1:21:00 PM | Sand | 1 | 130 | 1.05 | 1164 | 210414
124-I-2017 | 124 | Inside | Rigid | 08/27/2020 | Aggregate |  | 1:25:00 PM | Sand | 2 | 130 | 1.02 | 1164 | 210414
124-I-2017 | 124 | Inside | Rigid | 08/27/2020 | Aggregate |  | 1:38:00 PM | Sand | 3 | 130 | 1.04 | 1164 | 210414
124-O-2017 | 124 | Outside | Rigid | 08/27/2020 | Aggregate |  | 1:54:00 PM | Sand | 1 | 130 | 0.92 | 1164
124-O-2017 | 124 | Outside | Rigid | 08/27/2020 | Aggregate |  | 1:59:00 PM | Sand | 2 | 130 | 0.92 | 1164
124-O-2017 | 124 | Outside | Rigid | 08/27/2020 | Aggregate |  | 2:09:00 PM | Sand | 3 | 130 | 0.9 | 1164
124-I-2017 | 124 | Inside | Rigid | 10/15/2020 | Aggregate |  | 1:46:00 PM | Sand | 1 | 130 | 0.84 | 1213 | 221310
124-I-2017 | 124 | Inside | Rigid | 10/15/2020 | Aggregate |  | 1:51:00 PM | Sand | 2 | 130 | 0.87 | 1213 | 221310
124-I-2017 | 124 | Inside | Rigid | 10/15/2020 | Aggregate |  | 1:57:00 PM | Sand | 3 | 130 | 0.86 | 1213 | 221310
124-O-2017 | 124 | Outside | Rigid | 10/15/2020 | Aggregate |  | 9:33:00 AM | Sand | 1 | 130 | 0.79 | 1213
124-O-2017 | 124 | Outside | Rigid | 10/15/2020 | Aggregate |  | 9:37:00 AM | Sand | 2 | 130 | 0.71 | 1213
124-O-2017 | 124 | Outside | Rigid | 10/15/2020 | Aggregate |  | 9:42:00 AM | Sand | 3 | 130 | 0.76 | 1213
124-I-2017 | 124 | Inside | Rigid | 11/04/2020 | Aggregate |  | 11:07:00 AM | Sand | 1 | 130 | 0.93 | 1233 | 228831
124-I-2017 | 124 | Inside | Rigid | 11/04/2020 | Aggregate |  | 11:11:00 AM | Sand | 2 | 130 | 0.92 | 1233 | 228831
124-I-2017 | 124 | Inside | Rigid | 11/04/2020 | Aggregate |  | 11:15:00 AM | Sand | 3 | 130 | 0.94 | 1233 | 228831
124-O-2017 | 124 | Outside | Rigid | 11/04/2020 | Aggregate |  | 11:26:00 AM | Sand | 1 | 130 | 0.89 | 1233
124-O-2017 | 124 | Outside | Rigid | 11/04/2020 | Aggregate |  | 11:30:00 AM | Sand | 2 | 130 | 0.74 | 1233
124-O-2017 | 124 | Outside | Rigid | 11/04/2020 | Aggregate |  | 11:35:00 AM | Sand | 3 | 130 | 0.78 | 1233
124-I-2017 | 124 | Inside | Rigid | 04/16/2021 | Aggregate |  | 11:13:00 AM | Sand | 1 | 130 | 1.06 | 1396 | 239503
124-I-2017 | 124 | Inside | Rigid | 04/16/2021 | Aggregate |  | 11:17:00 AM | Sand | 2 | 130 | 0.77 | 1396 | 239503
124-I-2017 | 124 | Inside | Rigid | 04/16/2021 | Aggregate |  | 11:21:00 AM | Sand | 3 | 130 | 0.79 | 1396 | 239503
124-O-2017 | 124 | Outside | Rigid | 04/16/2021 | Aggregate |  | 11:33:00 AM | Sand | 1 | 130 | 0.76 | 1396
124-I-2017 | 124 | Inside | Rigid | 11/03/2017 | Aggregate |  | 1:35:00 PM | Sand | 1 | 133.5 | 0.8 | 136 | 7422
124-I-2017 | 124 | Inside | Rigid | 11/03/2017 | Aggregate |  | 1:44:00 PM | Sand | 2 | 131.2 | 0.85 | 136 | 7422
124-I-2017 | 124 | Inside | Rigid | 11/03/2017 | Aggregate |  | 1:50:00 PM | Sand | 3 | 133.5 | 0.76 | 136 | 7422
124-O-2017 | 124 | Outside | Rigid | 11/03/2017 | Aggregate |  | 2:00:00 PM | Sand | 1 | 131.2 | 0.99 | 136
124-O-2017 | 124 | Outside | Rigid | 11/03/2017 | Aggregate |  | 2:00:00 PM | Sand | 2 | 130.2 | 0.91 | 136
124-O-2017 | 124 | Outside | Rigid | 11/03/2017 | Aggregate |  | 2:13:00 PM | Sand | 3 | 131.3 | 0.9 | 136
124-I-2017 | 124 | Inside | Rigid | 11/30/2017 | Aggregate |  | 9:14:00 AM | Sand | 1 | 129.1 | 0.76 | 163 | 15119
124-I-2017 | 124 | Inside | Rigid | 11/30/2017 | Aggregate |  | 9:14:00 AM | Sand | 2 | 133.5 | 0.79 | 163 | 15119
124-I-2017 | 124 | Inside | Rigid | 11/30/2017 | Aggregate |  | 9:14:00 AM | Sand | 3 | 131.2 | 0.78 | 163 | 15119
124-O-2017 | 124 | Outside | Rigid | 11/30/2017 | Aggregate |  | 9:49:00 AM | Sand | 1 | 133.5 | 0.92 | 163
124-O-2017 | 124 | Outside | Rigid | 11/30/2017 | Aggregate |  | 9:49:00 AM | Sand | 2 | 131.4 | 0.89 | 163
124-O-2017 | 124 | Outside | Rigid | 11/30/2017 | Aggregate |  | 9:49:00 AM | Sand | 2 | 133.5 | 1.12 | 163
185-I-2017 | 185 | Inside | Flexible | 06/14/2018 | Aggregate |  | 7:56:00 AM | Sand | 1 | 188.2 | 0 | 335 | 26990
185-I-2017 | 185 | Inside | Flexible | 06/14/2018 | Aggregate |  | 7:56:00 AM | Sand | 2 | 211.7 | 0 | 335 | 26990
185-I-2017 | 185 | Inside | Flexible | 06/14/2018 | Aggregate |  | 7:56:00 AM | Sand | 3 | 211.7 | 0 | 335 | 26990
185-O-2017 | 185 | Outside | Flexible | 06/14/2018 | Aggregate |  | 8:22:00 AM | Sand | 1 | 226.9 | 0 | 335
185-I-2017 | 185 | Inside | Flexible | 07/09/2018 | Aggregate |  | 2:44:00 AM | Sand | 1 | 200.9 | 1.04 | 360 | 27447
185-I-2017 | 185 | Inside | Flexible | 07/09/2018 | Aggregate |  | 2:50:00 AM | Sand | 2 | 200.9 | 1.02 | 360 | 27447
185-I-2017 | 185 | Inside | Flexible | 07/09/2018 | Aggregate |  | 2:56:00 AM | Sand | 3 | 200.9 | 1.05 | 360 | 27447
185-O-2017 | 185 | Outside | Flexible | 07/09/2018 | Aggregate |  | 3:06:00 AM | Sand | 1 | 187.5 | 1.04 | 360
185-O-2017 | 185 | Outside | Flexible | 07/09/2018 | Aggregate |  | 3:12:00 AM | Sand | 2 | 217 | 0.98 | 360
185-O-2017 | 185 | Outside | Flexible | 07/09/2018 | Aggregate |  | 3:18:00 AM | Sand | 3 | 187.5 | 0.95 | 360
185-I-2017 | 185 | Inside | Flexible | 07/26/2018 | Aggregate |  | 11:00:00 AM | Sand | 1 | 201 | 1.2 | 377 | 28599
185-I-2017 | 185 | Inside | Flexible | 07/26/2018 | Aggregate |  | 11:06:00 AM | Sand | 2 | 201 | 1.18 | 377 | 28599
185-I-2017 | 185 | Inside | Flexible | 07/26/2018 | Aggregate |  | 11:12:00 AM | Sand | 3 | 201 | 1.19 | 377 | 28599
185-O-2017 | 185 | Outside | Flexible | 07/26/2018 | Aggregate |  | 10:36:00 AM | Sand | 1 | 201 | 1.39 | 377
185-O-2017 | 185 | Outside | Flexible | 07/26/2018 | Aggregate |  | 10:48:00 AM | Sand | 2 | 201 | 1.15 | 377
185-O-2017 | 185 | Outside | Flexible | 07/26/2018 | Aggregate |  | 10:54:00 AM | Sand | 3 | 201 | 1.08 | 377
185-I-2017 | 185 | Inside | Flexible | 08/08/2018 | Aggregate |  | 10:29:00 AM | Sand | 1 | 201 | 1.33 | 390 | 29316
185-I-2017 | 185 | Inside | Flexible | 08/08/2018 | Aggregate |  | 10:35:00 AM | Sand | 2 | 201 | 1.3 | 390 | 29316
185-I-2017 | 185 | Inside | Flexible | 08/08/2018 | Aggregate |  | 10:55:00 AM | Sand | 3 | 201 | 1.32 | 390 | 29316
185-O-2017 | 185 | Outside | Flexible | 08/08/2018 | Aggregate |  | 12:20:00 PM | Sand | 2 | 201 | 1.26 | 390
185-O-2017 | 185 | Outside | Flexible | 08/08/2018 | Aggregate |  | 12:14:00 PM | Sand | 3 | 201 | 1.28 | 390
185-I-2017 | 185 | Inside | Flexible | 08/22/2018 | Aggregate |  | 7:33:00 AM | Sand | 1 | 201 | 1.18 | 404 | 30534
185-I-2017 | 185 | Inside | Flexible | 08/22/2018 | Aggregate |  | 7:40:00 AM | Sand | 2 | 201 | 1.21 | 404 | 30534
185-I-2017 | 185 | Inside | Flexible | 08/22/2018 | Aggregate |  | 7:46:00 AM | Sand | 3 | 201 | 1.2 | 404 | 30534
185-O-2017 | 185 | Outside | Flexible | 08/22/2018 | Aggregate |  | 7:14:00 AM | Sand | 1 | 201 | 1.24 | 404
185-O-2017 | 185 | Outside | Flexible | 08/22/2018 | Aggregate |  | 7:20:00 AM | Sand | 2 | 201 | 1.1 | 404
185-O-2017 | 185 | Outside | Flexible | 08/22/2018 | Aggregate |  | 7:27:00 AM | Sand | 3 | 201 | 1.16 | 404
185-I-2017 | 185 | Inside | Flexible | 11/01/2018 | Aggregate |  | 11:15:00 AM | Sand | 1 | 201 | 0.86 | 475 | 36648
185-I-2017 | 185 | Inside | Flexible | 11/01/2018 | Aggregate |  | 11:20:00 AM | Sand | 2 | 201 | 0.82 | 475 | 36648
185-I-2017 | 185 | Inside | Flexible | 11/01/2018 | Aggregate |  | 11:27:00 AM | Sand | 3 | 201 | 0.89 | 475 | 36648
185-O-2017 | 185 | Outside | Flexible | 11/01/2018 | Aggregate |  | 11:42:00 AM | Sand | 1 | 201 | 0.89 | 475
185-O-2017 | 185 | Outside | Flexible | 11/01/2018 | Aggregate |  | 11:47:00 AM | Sand | 2 | 201 | 0.97 | 475
185-O-2017 | 185 | Outside | Flexible | 11/01/2018 | Aggregate |  | 11:52:00 AM | Sand | 3 | 201 | 0.83 | 475
185-O-2017 | 185 | Outside | Flexible | 07/03/2019 | Aggregate |  | 7:09:00 AM | Sand | 1 | 201 | 1.05 | 719
185-O-2017 | 185 | Outside | Flexible | 09/24/2019 | Aggregate |  | 9:24:00 AM | Sand | 1 | 201 | 0.2 | 802
185-O-2017 | 185 | Outside | Flexible | 09/24/2019 | Aggregate |  | 9:34:00 AM | Sand | 2 | 201 | 0.2 | 802
185-O-2017 | 185 | Outside | Flexible | 09/24/2019 | Aggregate |  | 9:39:00 AM | Sand | 3 | 201 | 0.2 | 802
185-I-2017 | 185 | Inside | Flexible | 08/06/2020 | Aggregate |  | 1:55:00 PM | Sand | 1 | 201 | 1.02 | 1119 | 85065
185-I-2017 | 185 | Inside | Flexible | 08/06/2020 | Aggregate |  | 2:02:00 PM | Sand | 2 | 201 | 1.1 | 1119 | 85065
185-I-2017 | 185 | Inside | Flexible | 08/06/2020 | Aggregate |  | 2:07:00 PM | Sand | 3 | 201 | 1.06 | 1119 | 85065
185-O-2017 | 185 | Outside | Flexible | 08/06/2020 | Aggregate |  | 1:18:00 PM | Sand | 1 | 201 | 1.19 | 1119
185-O-2017 | 185 | Outside | Flexible | 08/06/2020 | Aggregate |  | 1:31:00 PM | Sand | 2 | 201 | 1.3 | 1119
185-O-2017 | 185 | Outside | Flexible | 08/06/2020 | Aggregate |  | 1:39:00 PM | Sand | 3 | 201 | 1.21 | 1119
185-I-2017 | 185 | Inside | Flexible | 08/27/2020 | Aggregate |  | 1:21:00 PM | Sand | 1 | 201 | 1.06 | 1140 | 87005
185-I-2017 | 185 | Inside | Flexible | 08/27/2020 | Aggregate |  | 1:25:00 PM | Sand | 2 | 201 | 1.06 | 1140 | 87005
185-I-2017 | 185 | Inside | Flexible | 08/27/2020 | Aggregate |  | 1:37:00 PM | Sand | 3 | 201 | 1.1 | 1140 | 87005
185-O-2017 | 185 | Outside | Flexible | 08/27/2020 | Aggregate |  | 1:54:00 PM | Sand | 1 | 201 | 1.22 | 1140
185-O-2017 | 185 | Outside | Flexible | 08/27/2020 | Aggregate |  | 1:59:00 PM | Sand | 2 | 201 | 1.21 | 1140
185-O-2017 | 185 | Outside | Flexible | 08/27/2020 | Aggregate |  | 2:09:00 PM | Sand | 3 | 201 | 1.24 | 1140
185-I-2017 | 185 | Inside | Flexible | 10/15/2020 | Aggregate |  | 1:46:00 PM | Sand | 1 | 201 | 1.08 | 1189 | 91513
185-I-2017 | 185 | Inside | Flexible | 10/15/2020 | Aggregate |  | 1:51:00 PM | Sand | 2 | 201 | 1.05 | 1189 | 91513
185-I-2017 | 185 | Inside | Flexible | 10/15/2020 | Aggregate |  | 1:57:00 PM | Sand | 3 | 201 | 1.14 | 1189 | 91513
185-O-2017 | 185 | Outside | Flexible | 10/15/2020 | Aggregate |  | 9:33:00 AM | Sand | 1 | 201 | 1.16 | 1189
185-O-2017 | 185 | Outside | Flexible | 10/15/2020 | Aggregate |  | 9:38:00 AM | Sand | 2 | 201 | 1.14 | 1189
185-O-2017 | 185 | Outside | Flexible | 10/15/2020 | Aggregate |  | 9:42:00 AM | Sand | 3 | 201 | 1.08 | 1189
185-I-2017 | 185 | Inside | Flexible | 11/04/2020 | Aggregate |  | 11:07:00 AM | Sand | 1 | 201 | 1.22 | 1209 | 94616
185-I-2017 | 185 | Inside | Flexible | 11/04/2020 | Aggregate |  | 11:11:00 AM | Sand | 2 | 201 | 1.14 | 1209 | 94616
185-I-2017 | 185 | Inside | Flexible | 11/04/2020 | Aggregate |  | 11:15:00 AM | Sand | 3 | 201 | 1.14 | 1209 | 94616
185-O-2017 | 185 | Outside | Flexible | 11/04/2020 | Aggregate |  | 11:26:00 AM | Sand | 1 | 201 | 1.4 | 1209
185-O-2017 | 185 | Outside | Flexible | 11/04/2020 | Aggregate |  | 11:30:00 AM | Sand | 2 | 201 | 1.31 | 1209
185-O-2017 | 185 | Outside | Flexible | 11/04/2020 | Aggregate |  | 11:35:00 AM | Sand | 3 | 201 | 1.53 | 1209
185-I-2017 | 185 | Inside | Flexible | 04/16/2021 | Aggregate |  | 11:12:00 AM | Sand | 1 | 201 | 1.03 | 1372 | 99031
185-I-2017 | 185 | Inside | Flexible | 11/03/2017 | Aggregate |  | 1:35:00 PM | Sand | 1 | 185.9 | 0.69 | 112 | 3070
185-I-2017 | 185 | Inside | Flexible | 11/03/2017 | Aggregate |  | 1:44:00 PM | Sand | 2 | 184.7 | 0.66 | 112 | 3070
185-I-2017 | 185 | Inside | Flexible | 11/03/2017 | Aggregate |  | 1:50:00 PM | Sand | 3 | 184.7 | 0.68 | 112 | 3070
185-O-2017 | 185 | Outside | Flexible | 11/03/2017 | Aggregate |  | 2:00:00 PM | Sand | 1 | 210.4 | 0.91 | 112
185-O-2017 | 185 | Outside | Flexible | 11/03/2017 | Aggregate |  | 2:07:00 PM | Sand | 2 | 195.9 | 0.89 | 112
185-O-2017 | 185 | Outside | Flexible | 11/03/2017 | Aggregate |  | 2:13:00 PM | Sand | 3 | 202.5 | 0.88 | 112
185-I-2017 | 185 | Inside | Flexible | 11/30/2017 | Aggregate |  | 9:14:00 AM | Sand | 1 | 51.2 | 0.7 | 139 | 6244
185-I-2017 | 185 | Inside | Flexible | 11/30/2017 | Aggregate |  | 9:14:00 AM | Sand | 2 | 184.9 | 0.65 | 139 | 6244
185-I-2017 | 185 | Inside | Flexible | 11/30/2017 | Aggregate |  | 9:14:00 AM | Sand | 3 | 187.1 | 0.67 | 139 | 6244
185-O-2017 | 185 | Outside | Flexible | 11/30/2017 | Aggregate |  | 9:49:00 AM | Sand | 1 | 180.4 | 0.82 | 139
185-I-2017 | 185 | Inside | Flexible | 04/16/2021 | Aggregate |  | 11:16:00 AM | Sand | 2 | 201 | 0.9 | 1372 | 99031
185-I-2017 | 185 | Inside | Flexible | 04/16/2021 | Aggregate |  | 11:20:00 AM | Sand | 3 | 201 | 0.85 | 1372 | 99031
185-O-2017 | 185 | Outside | Flexible | 04/16/2021 | Aggregate |  | 11:33:00 AM | Sand | 1 | 201 | 1.2 | 1372
185-O-2017 | 185 | Outside | Flexible | 04/16/2021 | Aggregate |  | 11:37:00 AM | Sand | 2 | 201 | 1.11 | 1372
185-O-2017 | 185 | Outside | Flexible | 04/16/2021 | Aggregate |  | 11:41:00 AM | Sand | 3 | 201 | 1.3 | 1372
185-I-2017 | 185 | Inside | Flexible | 05/12/2021 | Aggregate |  | 1:25:00 PM | Sand | 1 | 201 | 0.9 | 1398 | 100382
185-I-2017 | 185 | Inside | Flexible | 05/12/2021 | Aggregate |  | 1:12:00 PM | Sand | 2 | 201 | 0.9 | 1398 | 100382
185-I-2017 | 185 | Inside | Flexible | 05/12/2021 | Aggregate |  | 1:29:00 PM | Sand | 3 | 201 | 0.95 | 1398 | 100382
185-O-2017 | 185 | Outside | Flexible | 05/12/2021 | Aggregate |  | 12:55:00 PM | Sand | 1 | 201 | 1.04 | 1398
185-O-2017 | 185 | Outside | Flexible | 05/12/2021 | Aggregate |  | 1:05:00 PM | Sand | 2 | 201 | 0.95 | 1398
185-O-2017 | 185 | Outside | Flexible | 05/12/2021 | Aggregate |  | 1:14:00 PM | Sand | 3 | 201 | 0.93 | 1398
185-I-2017 | 185 | Inside | Flexible | 07/02/2021 | Aggregate |  | 1:48:00 PM | Sand | 1 | 201 | 1.25 | 1449 | 106867
185-I-2017 | 185 | Inside | Flexible | 07/02/2021 | Aggregate |  | 1:52:00 PM | Sand | 2 | 201 | 1.19 | 1449 | 106867
185-I-2017 | 185 | Inside | Flexible | 07/02/2021 | Aggregate |  | 1:56:00 PM | Sand | 3 | 201 | 1.15 | 1449 | 106867
185-O-2017 | 185 | Outside | Flexible | 07/02/2021 | Aggregate |  | 2:01:00 PM | Sand | 1 | 201 | 1.57 | 1449
185-O-2017 | 185 | Outside | Flexible | 07/02/2021 | Aggregate |  | 2:06:00 PM | Sand | 2 | 201 | 1.43 | 1449
185-O-2017 | 185 | Outside | Flexible | 07/02/2021 | Aggregate |  | 2:10:00 PM | Sand | 3 | 201 | 1.39 | 1449
185-I-2017 | 185 | Inside | Flexible | 07/16/2021 | Aggregate |  | 10:08:00 AM | Sand | 1 | 201 | 1.07 | 1463 | 108746
185-I-2017 | 185 | Inside | Flexible | 07/16/2021 | Aggregate |  | 10:13:00 AM | Sand | 2 | 201 | 1.07 | 1463 | 108746
185-I-2017 | 185 | Inside | Flexible | 07/16/2021 | Aggregate |  | 10:17:00 AM | Sand | 3 | 201 | 1.11 | 1463 | 108746
185-O-2017 | 185 | Outside | Flexible | 07/16/2021 | Aggregate |  | 10:23:00 AM | Sand | 1 | 201 | 1.09 | 1463
185-O-2017 | 185 | Outside | Flexible | 07/16/2021 | Aggregate |  | 10:28:00 AM | Sand | 2 | 201 | 1.09 | 1463
185-O-2017 | 185 | Outside | Flexible | 07/16/2021 | Aggregate |  | 10:33:00 AM | Sand | 3 | 201 | 1.25 | 1463
185-I-2017 | 185 | Inside | Flexible | 08/03/2021 | Aggregate |  | 3:45:00 PM | Sand | 1 | 201 | 1.05 | 1481 | 111413
185-I-2017 | 185 | Inside | Flexible | 08/03/2021 | Aggregate |  | 3:51:00 PM | Sand | 2 | 201 | 1.02 | 1481 | 111413
185-I-2017 | 185 | Inside | Flexible | 08/03/2021 | Aggregate |  | 3:55:00 PM | Sand | 3 | 201 | 0.98 | 1481 | 111413
185-O-2017 | 185 | Outside | Flexible | 08/03/2021 | Aggregate |  | 4:01:00 PM | Sand | 1 | 201 | 1.06 | 1481
185-O-2017 | 185 | Outside | Flexible | 08/03/2021 | Aggregate |  | 4:16:00 PM | Sand | 3 | 201 | 1 | 1481
185-I-2017 | 185 | Inside | Flexible | 09/01/2021 | Aggregate |  | 9:37:00 AM | Sand | 1 | 201 | 1.16 | 1510 | 115393
185-I-2017 | 185 | Inside | Flexible | 09/01/2021 | Aggregate |  | 9:42:00 AM | Sand | 2 | 201 | 1.06 | 1510 | 115393
185-I-2017 | 185 | Inside | Flexible | 09/01/2021 | Aggregate |  | 9:46:00 AM | Sand | 3 | 201 | 1.07 | 1510 | 115393
185-O-2017 | 185 | Outside | Flexible | 09/01/2021 | Aggregate |  | 10:01:00 AM | Sand | 1 | 201 | 1.29 | 1510
185-O-2017 | 185 | Outside | Flexible | 09/01/2021 | Aggregate |  | 10:06:00 AM | Sand | 2 | 201 | 0.95 | 1510
185-O-2017 | 185 | Outside | Flexible | 09/01/2021 | Aggregate |  | 10:10:00 AM | Sand | 3 | 201 | 1.01 | 1510
185-I-2017 | 185 | Inside | Flexible | 10/07/2021 | Aggregate |  | 3:40:00 PM | Sand | 1 | 201 | 1.41 | 1546 | 121624
185-I-2017 | 185 | Inside | Flexible | 10/07/2021 | Aggregate |  | 3:45:00 PM | Sand | 2 | 201 | 1.36 | 1546 | 121624
185-I-2017 | 185 | Inside | Flexible | 10/07/2021 | Aggregate |  | 3:49:00 PM | Sand | 3 | 201 | 1.41 | 1546 | 121624
185-O-2017 | 185 | Outside | Flexible | 10/07/2021 | Aggregate |  | 3:59:00 PM | Sand | 1 | 201 | 1.44 | 1546
185-O-2017 | 185 | Outside | Flexible | 10/07/2021 | Aggregate |  | 4:03:00 PM | Sand | 2 | 201 | 1.34 | 1546
185-O-2017 | 185 | Outside | Flexible | 10/07/2021 | Aggregate |  | 4:07:00 PM | Sand | 3 | 201 | 1.34 | 1546
185-I-2017 | 185 | Inside | Flexible | 10/22/2021 | Aggregate |  | 3:12:00 PM | Sand | 1 | 201 | 1.17 | 1561 | 124011
185-I-2017 | 185 | Inside | Flexible | 10/22/2021 | Aggregate |  | 3:16:00 PM | Sand | 2 | 201 | 1.17 | 1561 | 124011
185-I-2017 | 185 | Inside | Flexible | 10/22/2021 | Aggregate |  | 3:20:00 PM | Sand | 3 | 201 | 1.34 | 1561 | 124011
185-O-2017 | 185 | Outside | Flexible | 10/22/2021 | Aggregate |  | 3:27:00 PM | Sand | 1 | 201 | 1.24 | 1561
185-O-2017 | 185 | Outside | Flexible | 10/22/2021 | Aggregate |  | 3:33:00 PM | Sand | 2 | 201 | 1.22 | 1561
185-O-2017 | 185 | Outside | Flexible | 10/22/2021 | Aggregate |  | 3:37:00 PM | Sand | 3 | 201 | 1.18 | 1561
185-I-2017 | 185 | Inside | Flexible | 11/19/2021 | Aggregate |  | 12:32:00 PM | Sand | 1 | 201 | 1.14 | 1589 | 126844
185-I-2017 | 185 | Inside | Flexible | 11/19/2021 | Aggregate |  | 12:36:00 PM | Sand | 2 | 201 | 1.21 | 1589 | 126844
185-I-2017 | 185 | Inside | Flexible | 11/19/2021 | Aggregate |  | 12:48:00 PM | Sand | 3 | 201 | 1.2 | 1589 | 126844
185-O-2017 | 185 | Outside | Flexible | 11/19/2021 | Aggregate |  | 12:56:00 PM | Sand | 1 | 201 | 1.13 | 1589
185-O-2017 | 185 | Outside | Flexible | 11/19/2021 | Aggregate |  | 1:01:00 PM | Sand | 2 | 201 | 1.15 | 1589
185-O-2017 | 185 | Outside | Flexible | 11/19/2021 | Aggregate |  | 1:05:00 PM | Sand | 3 | 201 | 1.13 | 1589
185-O-2017 | 185 | Outside | Flexible | 11/30/2017 | Aggregate |  | 9:56:00 AM | Sand | 2 | 207 | 0.78 | 139
185-O-2017 | 185 | Outside | Flexible | 11/30/2017 | Aggregate |  | 10:02:00 AM | Sand | 3 | 184.7 | 0.89 | 139
186-I-2017 | 186 | Inside | Flexible | 11/03/2017 | Aggregate |  | 1:35:00 PM | Sand | 1 | 213.7 | 0.74 | 112 | 3070
186-I-2017 | 186 | Inside | Flexible | 11/03/2017 | Aggregate |  | 1:44:00 PM | Sand | 2 | 186 | 0.71 | 112 | 3070
186-I-2017 | 186 | Inside | Flexible | 11/03/2017 | Aggregate |  | 1:50:00 PM | Sand | 3 | 211.6 | 0.77 | 112 | 3070
186-O-2017 | 186 | Outside | Flexible | 11/03/2017 | Aggregate |  | 2:00:00 PM | Sand | 1 | 207 | 0.95 | 112
186-O-2017 | 186 | Outside | Flexible | 11/03/2017 | Aggregate |  | 2:07:00 PM | Sand | 2 | 208.1 | 0.83 | 112
186-O-2017 | 186 | Outside | Flexible | 11/03/2017 | Aggregate |  | 2:13:00 PM | Sand | 3 | 210.4 | 0.8 | 112
186-I-2017 | 186 | Inside | Flexible | 11/30/2017 | Aggregate |  | 9:13:00 AM | Sand | 1 | 213.7 | 0.79 | 139 | 6244
186-I-2017 | 186 | Inside | Flexible | 11/30/2017 | Aggregate |  | 9:13:00 AM | Sand | 2 | 216 | 0.77 | 139 | 6244
186-I-2017 | 186 | Inside | Flexible | 11/30/2017 | Aggregate |  | 9:13:00 AM | Sand | 3 | 216 | 0.76 | 139 | 6244
186-O-2017 | 186 | Outside | Flexible | 11/30/2017 | Aggregate |  | 9:49:00 AM | Sand | 1 | 211.6 | 0.77 | 139
186-O-2017 | 186 | Outside | Flexible | 11/30/2017 | Aggregate |  | 9:56:00 AM | Sand | 2 | 182.5 | 0.81 | 139
186-O-2017 | 186 | Outside | Flexible | 11/30/2017 | Aggregate |  | 10:02:00 AM | Sand | 3 | 213.9 | 0.84 | 139
186-I-2017 | 186 | Inside | Flexible | 06/14/2018 | Aggregate |  | 7:56:00 AM | Sand | 1 | 211.7 | 0 | 335 | 26990
186-I-2017 | 186 | Inside | Flexible | 06/14/2018 | Aggregate |  | 7:56:00 AM | Sand | 2 | 185.9 | 0 | 335 | 26990
186-I-2017 | 186 | Inside | Flexible | 06/14/2018 | Aggregate |  | 7:56:00 AM | Sand | 3 | 186 | 0 | 335 | 26990
186-O-2017 | 186 | Outside | Flexible | 06/14/2018 | Aggregate |  | 8:22:00 AM | Sand | 1 | 225.9 | 0 | 335
186-I-2017 | 186 | Inside | Flexible | 07/09/2018 | Aggregate |  | 2:44:00 AM | Sand | 1 | 200.9 | 1.06 | 360 | 27447
186-I-2017 | 186 | Inside | Flexible | 07/09/2018 | Aggregate |  | 2:50:00 AM | Sand | 2 | 200.9 | 1.1 | 360 | 27447
186-I-2017 | 186 | Inside | Flexible | 07/09/2018 | Aggregate |  | 2:56:00 AM | Sand | 3 | 200.9 | 1.12 | 360 | 27447
186-O-2017 | 186 | Outside | Flexible | 07/09/2018 | Aggregate |  | 3:06:00 AM | Sand | 1 | 210.6 | 1.14 | 360
186-O-2017 | 186 | Outside | Flexible | 07/09/2018 | Aggregate |  | 3:12:00 AM | Sand | 2 | 189.5 | 1.09 | 360
186-O-2017 | 186 | Outside | Flexible | 07/09/2018 | Aggregate |  | 3:18:00 AM | Sand | 3 | 187.5 | 1.11 | 360
186-I-2017 | 186 | Inside | Flexible | 07/26/2018 | Aggregate |  | 11:00:00 AM | Sand | 1 | 201 | 1.2 | 377 | 28599
186-I-2017 | 186 | Inside | Flexible | 07/26/2018 | Aggregate |  | 11:06:00 AM | Sand | 2 | 201 | 1.27 | 377 | 28599
186-I-2017 | 186 | Inside | Flexible | 07/26/2018 | Aggregate |  | 11:12:00 AM | Sand | 3 | 201 | 1.21 | 377 | 28599
186-O-2017 | 186 | Outside | Flexible | 07/26/2018 | Aggregate |  | 10:36:00 AM | Sand | 1 | 201 | 1.29 | 377
186-O-2017 | 186 | Outside | Flexible | 07/26/2018 | Aggregate |  | 10:48:00 AM | Sand | 2 | 201 | 1.31 | 377
186-O-2017 | 186 | Outside | Flexible | 07/26/2018 | Aggregate |  | 10:54:00 AM | Sand | 3 | 201 | 1.3 | 377
186-I-2017 | 186 | Inside | Flexible | 08/08/2018 | Aggregate |  | 10:29:00 AM | Sand | 1 | 201 | 1.28 | 390 | 29316
186-I-2017 | 186 | Inside | Flexible | 08/08/2018 | Aggregate |  | 10:35:00 AM | Sand | 2 | 201 | 1.27 | 390 | 29316
186-I-2017 | 186 | Inside | Flexible | 08/08/2018 | Aggregate |  | 10:54:00 AM | Sand | 3 | 201 | 1.3 | 390 | 29316
186-O-2017 | 186 | Outside | Flexible | 08/08/2018 | Aggregate |  | 12:20:00 PM | Sand | 2 | 201 | 1.43 | 390
186-O-2017 | 186 | Outside | Flexible | 08/08/2018 | Aggregate |  | 12:14:00 PM | Sand | 3 | 201 | 1.36 | 390
186-I-2017 | 186 | Inside | Flexible | 08/22/2018 | Aggregate |  | 7:33:00 AM | Sand | 1 | 201 | 1.24 | 404 | 30534
186-I-2017 | 186 | Inside | Flexible | 08/22/2018 | Aggregate |  | 7:40:00 AM | Sand | 2 | 201 | 1.21 | 404 | 30534
186-I-2017 | 186 | Inside | Flexible | 08/22/2018 | Aggregate |  | 7:46:00 AM | Sand | 3 | 201 | 1.2 | 404 | 30534
186-O-2017 | 186 | Outside | Flexible | 08/22/2018 | Aggregate |  | 7:14:00 AM | Sand | 1 | 201 | 1.32 | 404
186-O-2017 | 186 | Outside | Flexible | 08/22/2018 | Aggregate |  | 7:21:00 AM | Sand | 2 | 201 | 1.25 | 404
186-O-2017 | 186 | Outside | Flexible | 08/22/2018 | Aggregate |  | 7:27:00 AM | Sand | 3 | 201 | 1.21 | 404
186-I-2017 | 186 | Inside | Flexible | 11/01/2018 | Aggregate |  | 11:15:00 AM | Sand | 1 | 201 | 0.87 | 475 | 36648
186-I-2017 | 186 | Inside | Flexible | 11/01/2018 | Aggregate |  | 11:20:00 AM | Sand | 2 | 201 | 0.85 | 475 | 36648
186-I-2017 | 186 | Inside | Flexible | 11/01/2018 | Aggregate |  | 11:26:00 AM | Sand | 3 | 201 | 0.94 | 475 | 36648
186-O-2017 | 186 | Outside | Flexible | 11/01/2018 | Aggregate |  | 11:42:00 AM | Sand | 1 | 201 | 0.99 | 475
186-O-2017 | 186 | Outside | Flexible | 11/01/2018 | Aggregate |  | 11:47:00 AM | Sand | 2 | 201 | 0.93 | 475
186-O-2017 | 186 | Outside | Flexible | 11/01/2018 | Aggregate |  | 11:52:00 AM | Sand | 3 | 201 | 0.87 | 475
186-O-2017 | 186 | Outside | Flexible | 07/03/2019 | Aggregate |  | 7:10:00 AM | Sand | 1 | 201 | 1 | 719
186-O-2017 | 186 | Outside | Flexible | 09/24/2019 | Aggregate |  | 9:24:00 AM | Sand | 1 | 201 | 0.2 | 802
186-O-2017 | 186 | Outside | Flexible | 09/24/2019 | Aggregate |  | 9:34:00 AM | Sand | 2 | 201 | 0.2 | 802
186-O-2017 | 186 | Outside | Flexible | 09/24/2019 | Aggregate |  | 9:39:00 AM | Sand | 3 | 201 | 0.2 | 802
186-I-2017 | 186 | Inside | Flexible | 08/06/2020 | Aggregate |  | 1:55:00 PM | Sand | 1 | 201 | 1.05 | 1119 | 85065
186-I-2017 | 186 | Inside | Flexible | 08/06/2020 | Aggregate |  | 2:02:00 PM | Sand | 2 | 201 | 1.05 | 1119 | 85065
186-I-2017 | 186 | Inside | Flexible | 08/06/2020 | Aggregate |  | 2:07:00 PM | Sand | 3 | 201 | 1.05 | 1119 | 85065
186-O-2017 | 186 | Outside | Flexible | 08/06/2020 | Aggregate |  | 1:18:00 PM | Sand | 1 | 201 | 1.32 | 1119
186-O-2017 | 186 | Outside | Flexible | 08/06/2020 | Aggregate |  | 1:31:00 PM | Sand | 2 | 201 | 1.25 | 1119
186-O-2017 | 186 | Outside | Flexible | 08/06/2020 | Aggregate |  | 1:39:00 PM | Sand | 3 | 201 | 1.29 | 1119
186-I-2017 | 186 | Inside | Flexible | 08/27/2020 | Aggregate |  | 1:21:00 PM | Sand | 1 | 201 | 1.04 | 1140 | 87005
186-I-2017 | 186 | Inside | Flexible | 08/27/2020 | Aggregate |  | 1:25:00 PM | Sand | 2 | 201 | 1.01 | 1140 | 87005
186-I-2017 | 186 | Inside | Flexible | 08/27/2020 | Aggregate |  | 1:37:00 PM | Sand | 3 | 201 | 1.02 | 1140 | 87005
186-O-2017 | 186 | Outside | Flexible | 08/27/2020 | Aggregate |  | 1:55:00 PM | Sand | 1 | 201 | 1.42 | 1140
186-O-2017 | 186 | Outside | Flexible | 08/27/2020 | Aggregate |  | 1:59:00 PM | Sand | 2 | 201 | 1.15 | 1140
186-O-2017 | 186 | Outside | Flexible | 08/27/2020 | Aggregate |  | 2:09:00 PM | Sand | 3 | 201 | 1.23 | 1140
186-I-2017 | 186 | Inside | Flexible | 10/15/2020 | Aggregate |  | 1:46:00 PM | Sand | 1 | 201 | 1.06 | 1189 | 91513
186-I-2017 | 186 | Inside | Flexible | 10/15/2020 | Aggregate |  | 1:51:00 PM | Sand | 2 | 201 | 1.05 | 1189 | 91513
186-I-2017 | 186 | Inside | Flexible | 10/15/2020 | Aggregate |  | 1:57:00 PM | Sand | 3 | 201 | 1.07 | 1189 | 91513
186-O-2017 | 186 | Outside | Flexible | 10/15/2020 | Aggregate |  | 9:33:00 AM | Sand | 1 | 201 | 1.24 | 1189
186-O-2017 | 186 | Outside | Flexible | 10/15/2020 | Aggregate |  | 9:38:00 AM | Sand | 2 | 201 | 1.21 | 1189
186-O-2017 | 186 | Outside | Flexible | 10/15/2020 | Aggregate |  | 9:42:00 AM | Sand | 3 | 201 | 1.17 | 1189
186-I-2017 | 186 | Inside | Flexible | 11/04/2020 | Aggregate |  | 11:07:00 AM | Sand | 1 | 201 | 1.09 | 1209 | 94616
186-I-2017 | 186 | Inside | Flexible | 11/04/2020 | Aggregate |  | 11:11:00 AM | Sand | 2 | 201 | 1.17 | 1209 | 94616
186-I-2017 | 186 | Inside | Flexible | 11/04/2020 | Aggregate |  | 11:15:00 AM | Sand | 3 | 201 | 1.09 | 1209 | 94616
186-O-2017 | 186 | Outside | Flexible | 11/04/2020 | Aggregate |  | 11:26:00 AM | Sand | 1 | 201 | 1.59 | 1209
186-O-2017 | 186 | Outside | Flexible | 11/04/2020 | Aggregate |  | 11:31:00 AM | Sand | 2 | 201 | 1.52 | 1209
186-O-2017 | 186 | Outside | Flexible | 11/04/2020 | Aggregate |  | 11:35:00 AM | Sand | 3 | 201 | 1.37 | 1209
186-I-2017 | 186 | Inside | Flexible | 04/16/2021 | Aggregate |  | 11:12:00 AM | Sand | 1 | 201 | 0.97 | 1372 | 99031
186-I-2017 | 186 | Inside | Flexible | 04/16/2021 | Aggregate |  | 11:16:00 AM | Sand | 2 | 201 | 1.03 | 1372 | 99031
186-I-2017 | 186 | Inside | Flexible | 04/16/2021 | Aggregate |  | 11:20:00 AM | Sand | 3 | 201 | 0.94 | 1372 | 99031
186-O-2017 | 186 | Outside | Flexible | 04/16/2021 | Aggregate |  | 11:33:00 AM | Sand | 1 | 201 | 1.08 | 1372
186-O-2017 | 186 | Outside | Flexible | 04/16/2021 | Aggregate |  | 11:37:00 AM | Sand | 2 | 201 | 1.27 | 1372
186-O-2017 | 186 | Outside | Flexible | 04/16/2021 | Aggregate |  | 11:41:00 AM | Sand | 3 | 201 | 1.19 | 1372
186-I-2017 | 186 | Inside | Flexible | 05/12/2021 | Aggregate |  | 1:25:00 PM | Sand | 1 | 201 | 0.95 | 1398 | 100382
186-I-2017 | 186 | Inside | Flexible | 05/12/2021 | Aggregate |  | 1:12:00 PM | Sand | 2 | 201 | 0.92 | 1398 | 100382
186-I-2017 | 186 | Inside | Flexible | 05/12/2021 | Aggregate |  | 1:29:00 PM | Sand | 3 | 201 | 1.01 | 1398 | 100382
186-O-2017 | 186 | Outside | Flexible | 05/12/2021 | Aggregate |  | 12:55:00 PM | Sand | 1 | 201 | 0.96 | 1398
186-O-2017 | 186 | Outside | Flexible | 05/12/2021 | Aggregate |  | 1:05:00 PM | Sand | 2 | 201 | 0.92 | 1398
186-O-2017 | 186 | Outside | Flexible | 05/12/2021 | Aggregate |  | 1:14:00 PM | Sand | 3 | 201 | 1.01 | 1398
186-I-2017 | 186 | Inside | Flexible | 07/02/2021 | Aggregate |  | 1:47:00 PM | Sand | 1 | 201 | 1.17 | 1449 | 106867
186-I-2017 | 186 | Inside | Flexible | 07/02/2021 | Aggregate |  | 1:52:00 PM | Sand | 2 | 201 | 1.21 | 1449 | 106867
186-I-2017 | 186 | Inside | Flexible | 07/02/2021 | Aggregate |  | 1:56:00 PM | Sand | 3 | 201 | 1.24 | 1449 | 106867
186-O-2017 | 186 | Outside | Flexible | 07/02/2021 | Aggregate |  | 2:02:00 PM | Sand | 1 | 201 | 1.64 | 1449
186-O-2017 | 186 | Outside | Flexible | 07/02/2021 | Aggregate |  | 2:06:00 PM | Sand | 2 | 201 | 1.44 | 1449
186-O-2017 | 186 | Outside | Flexible | 07/02/2021 | Aggregate |  | 2:10:00 PM | Sand | 3 | 201 | 1.42 | 1449
186-I-2017 | 186 | Inside | Flexible | 07/16/2021 | Aggregate |  | 10:08:00 AM | Sand | 1 | 201 | 1.09 | 1463 | 108746
186-I-2017 | 186 | Inside | Flexible | 07/16/2021 | Aggregate |  | 10:13:00 AM | Sand | 2 | 201 | 1.19 | 1463 | 108746
186-I-2017 | 186 | Inside | Flexible | 07/16/2021 | Aggregate |  | 10:17:00 AM | Sand | 3 | 201 | 1.1 | 1463 | 108746
186-O-2017 | 186 | Outside | Flexible | 07/16/2021 | Aggregate |  | 10:23:00 AM | Sand | 1 | 201 | 1.2 | 1463
186-O-2017 | 186 | Outside | Flexible | 07/16/2021 | Aggregate |  | 10:28:00 AM | Sand | 2 | 201 | 1.13 | 1463
186-O-2017 | 186 | Outside | Flexible | 07/16/2021 | Aggregate |  | 10:34:00 AM | Sand | 3 | 201 | 1.26 | 1463
186-I-2017 | 186 | Inside | Flexible | 08/03/2021 | Aggregate |  | 3:45:00 PM | Sand | 1 | 201 | 1.04 | 1481 | 111413
186-I-2017 | 186 | Inside | Flexible | 08/03/2021 | Aggregate |  | 3:51:00 PM | Sand | 2 | 201 | 1.02 | 1481 | 111413
186-I-2017 | 186 | Inside | Flexible | 08/03/2021 | Aggregate |  | 3:55:00 PM | Sand | 3 | 201 | 1.1 | 1481 | 111413
186-O-2017 | 186 | Outside | Flexible | 08/03/2021 | Aggregate |  | 4:01:00 PM | Sand | 1 | 201 | 1.3 | 1481
186-O-2017 | 186 | Outside | Flexible | 08/03/2021 | Aggregate |  | 4:16:00 PM | Sand | 3 | 201 | 1.13 | 1481
186-I-2017 | 186 | Inside | Flexible | 09/01/2021 | Aggregate |  | 9:37:00 AM | Sand | 1 | 201 | 1.02 | 1510 | 115393
186-I-2017 | 186 | Inside | Flexible | 09/01/2021 | Aggregate |  | 9:42:00 AM | Sand | 2 | 201 | 1.03 | 1510 | 115393
186-I-2017 | 186 | Inside | Flexible | 09/01/2021 | Aggregate |  | 9:46:00 AM | Sand | 3 | 201 | 1.02 | 1510 | 115393
186-O-2017 | 186 | Outside | Flexible | 09/01/2021 | Aggregate |  | 10:01:00 AM | Sand | 1 | 201 | 1.33 | 1510
186-O-2017 | 186 | Outside | Flexible | 09/01/2021 | Aggregate |  | 10:06:00 AM | Sand | 2 | 201 | 1.06 | 1510
186-O-2017 | 186 | Outside | Flexible | 09/01/2021 | Aggregate |  | 10:10:00 AM | Sand | 3 | 201 | 1.07 | 1510
186-I-2017 | 186 | Inside | Flexible | 10/07/2021 | Aggregate |  | 3:40:00 PM | Sand | 1 | 201 | 1.44 | 1546 | 121624
186-I-2017 | 186 | Inside | Flexible | 10/07/2021 | Aggregate |  | 3:44:00 PM | Sand | 2 | 201 | 1.26 | 1546 | 121624
186-I-2017 | 186 | Inside | Flexible | 10/07/2021 | Aggregate |  | 3:49:00 PM | Sand | 3 | 201 | 1.45 | 1546 | 121624
186-O-2017 | 186 | Outside | Flexible | 10/07/2021 | Aggregate |  | 3:59:00 PM | Sand | 1 | 201 | 1.45 | 1546
186-O-2017 | 186 | Outside | Flexible | 10/07/2021 | Aggregate |  | 4:03:00 PM | Sand | 2 | 201 | 1.48 | 1546
186-O-2017 | 186 | Outside | Flexible | 10/07/2021 | Aggregate |  | 4:07:00 PM | Sand | 3 | 201 | 1.36 | 1546
186-I-2017 | 186 | Inside | Flexible | 10/22/2021 | Aggregate |  | 3:12:00 PM | Sand | 1 | 201 | 1.18 | 1561 | 124011
186-I-2017 | 186 | Inside | Flexible | 10/22/2021 | Aggregate |  | 3:16:00 PM | Sand | 2 | 201 | 1.15 | 1561 | 124011
186-I-2017 | 186 | Inside | Flexible | 10/22/2021 | Aggregate |  | 3:20:00 PM | Sand | 3 | 201 | 1.27 | 1561 | 124011
186-O-2017 | 186 | Outside | Flexible | 10/22/2021 | Aggregate |  | 3:27:00 PM | Sand | 1 | 201 | 1.19 | 1561
186-O-2017 | 186 | Outside | Flexible | 10/22/2021 | Aggregate |  | 3:33:00 PM | Sand | 2 | 201 | 1.3 | 1561
186-O-2017 | 186 | Outside | Flexible | 10/22/2021 | Aggregate |  | 3:37:00 PM | Sand | 3 | 201 | 1.22 | 1561
186-I-2017 | 186 | Inside | Flexible | 11/19/2021 | Aggregate |  | 12:32:00 PM | Sand | 1 | 201 | 1.22 | 1589 | 126844
186-I-2017 | 186 | Inside | Flexible | 11/19/2021 | Aggregate |  | 12:36:00 PM | Sand | 2 | 201 | 1.21 | 1589 | 126844
186-I-2017 | 186 | Inside | Flexible | 11/19/2021 | Aggregate |  | 12:48:00 PM | Sand | 3 | 201 | 1.19 | 1589 | 126844
186-O-2017 | 186 | Outside | Flexible | 11/19/2021 | Aggregate |  | 12:56:00 PM | Sand | 1 | 201 | 1.21 | 1589
186-O-2017 | 186 | Outside | Flexible | 11/19/2021 | Aggregate |  | 1:01:00 PM | Sand | 2 | 201 | 1.2 | 1589
186-O-2017 | 186 | Outside | Flexible | 11/19/2021 | Aggregate |  | 1:05:00 PM | Sand | 3 | 201 | 1.25 | 1589
224-O-2017 | 224 | Outside | Rigid | 10/15/2020 | Aggregate |  | 9:37:00 AM | Sand | 2 | 120 | 0.7 | 1213
224-O-2017 | 224 | Outside | Rigid | 10/15/2020 | Aggregate |  | 9:42:00 AM | Sand | 3 | 120 | 0.74 | 1213
224-I-2017 | 224 | Inside | Rigid | 11/04/2020 | Aggregate |  | 11:07:00 AM | Sand | 1 | 120 | 0.97 | 1233 | 228831
224-I-2017 | 224 | Inside | Rigid | 11/04/2020 | Aggregate |  | 11:11:00 AM | Sand | 2 | 120 | 0.97 | 1233 | 228831
224-I-2017 | 224 | Inside | Rigid | 11/04/2020 | Aggregate |  | 11:15:00 AM | Sand | 3 | 120 | 0.87 | 1233 | 228831
224-O-2017 | 224 | Outside | Rigid | 11/04/2020 | Aggregate |  | 11:26:00 AM | Sand | 1 | 120 | 0.95 | 1233
224-O-2017 | 224 | Outside | Rigid | 11/04/2020 | Aggregate |  | 11:30:00 AM | Sand | 2 | 120 | 0.82 | 1233
224-O-2017 | 224 | Outside | Rigid | 11/04/2020 | Aggregate |  | 11:35:00 AM | Sand | 3 | 120 | 0.87 | 1233
224-I-2017 | 224 | Inside | Rigid | 04/16/2021 | Aggregate |  | 11:13:00 AM | Sand | 1 | 120 | 0.99 | 1396 | 239503
224-I-2017 | 224 | Inside | Rigid | 04/16/2021 | Aggregate |  | 11:17:00 AM | Sand | 2 | 120 | 0.86 | 1396 | 239503
224-I-2017 | 224 | Inside | Rigid | 04/16/2021 | Aggregate |  | 11:21:00 AM | Sand | 3 | 120 | 0.88 | 1396 | 239503
224-O-2017 | 224 | Outside | Rigid | 04/16/2021 | Aggregate |  | 11:33:00 AM | Sand | 1 | 120 | 0.82 | 1396
224-O-2017 | 224 | Outside | Rigid | 04/16/2021 | Aggregate |  | 11:37:00 AM | Sand | 2 | 120 | 0.71 | 1396
224-O-2017 | 224 | Outside | Rigid | 04/16/2021 | Aggregate |  | 11:41:00 AM | Sand | 3 | 120 | 0.78 | 1396
224-I-2017 | 224 | Inside | Rigid | 05/12/2021 | Aggregate |  | 1:25:00 PM | Sand | 1 | 120 | 0.81 | 1422 | 242769
224-I-2017 | 224 | Inside | Rigid | 05/12/2021 | Aggregate |  | 1:18:00 PM | Sand | 2 | 120 | 0.78 | 1422 | 242769
224-I-2017 | 224 | Inside | Rigid | 05/12/2021 | Aggregate |  | 1:29:00 PM | Sand | 3 | 120 | 0.94 | 1422 | 242769
224-O-2017 | 224 | Outside | Rigid | 05/12/2021 | Aggregate |  | 12:55:00 PM | Sand | 1 | 120 | 0.81 | 1422
224-O-2017 | 224 | Outside | Rigid | 05/12/2021 | Aggregate |  | 1:04:00 PM | Sand | 2 | 120 | 0.78 | 1422
224-O-2017 | 224 | Outside | Rigid | 05/12/2021 | Aggregate |  | 1:14:00 PM | Sand | 3 | 120 | 0.77 | 1422
224-I-2017 | 224 | Inside | Rigid | 07/02/2021 | Aggregate |  | 1:48:00 PM | Sand | 1 | 120 | 0.98 | 1473 | 258467
224-I-2017 | 224 | Inside | Rigid | 07/02/2021 | Aggregate |  | 1:52:00 PM | Sand | 2 | 120 | 0.92 | 1473 | 258467
224-I-2017 | 224 | Inside | Rigid | 07/02/2021 | Aggregate |  | 1:56:00 PM | Sand | 3 | 120 | 0.96 | 1473 | 258467
224-O-2017 | 224 | Outside | Rigid | 07/02/2021 | Aggregate |  | 2:01:00 PM | Sand | 1 | 120 | 0.9 | 1473
224-O-2017 | 224 | Outside | Rigid | 07/02/2021 | Aggregate |  | 2:06:00 PM | Sand | 2 | 120 | 0.83 | 1473
224-O-2017 | 224 | Outside | Rigid | 07/02/2021 | Aggregate |  | 2:10:00 PM | Sand | 3 | 120 | 0.9 | 1473
224-I-2017 | 224 | Inside | Rigid | 07/16/2021 | Aggregate |  | 10:08:00 AM | Sand | 1 | 120 | 0.85 | 1487 | 263022
224-I-2017 | 224 | Inside | Rigid | 07/16/2021 | Aggregate |  | 10:13:00 AM | Sand | 2 | 120 | 0.89 | 1487 | 263022
224-I-2017 | 224 | Inside | Rigid | 07/16/2021 | Aggregate |  | 10:17:00 AM | Sand | 3 | 120 | 0.81 | 1487 | 263022
224-O-2017 | 224 | Outside | Rigid | 07/16/2021 | Aggregate |  | 10:23:00 AM | Sand | 1 | 120 | 0.86 | 1487
224-O-2017 | 224 | Outside | Rigid | 07/16/2021 | Aggregate |  | 10:28:00 AM | Sand | 2 | 120 | 0.85 | 1487
224-O-2017 | 224 | Outside | Rigid | 07/16/2021 | Aggregate |  | 10:33:00 AM | Sand | 3 | 120 | 0.81 | 1487
224-I-2017 | 224 | Inside | Rigid | 08/03/2021 | Aggregate |  | 3:45:00 PM | Sand | 1 | 120 | 0.88 | 1505 | 269451
224-I-2017 | 224 | Inside | Rigid | 08/03/2021 | Aggregate |  | 3:51:00 PM | Sand | 2 | 120 | 0.93 | 1505 | 269451
224-I-2017 | 224 | Inside | Rigid | 08/03/2021 | Aggregate |  | 3:55:00 PM | Sand | 3 | 120 | 0.89 | 1505 | 269451
224-O-2017 | 224 | Outside | Rigid | 08/03/2021 | Aggregate |  | 4:00:00 PM | Sand | 1 | 120 | 0.79 | 1505
224-O-2017 | 224 | Outside | Rigid | 08/03/2021 | Aggregate |  | 4:15:00 PM | Sand | 3 | 120 | 0.75 | 1505
224-I-2017 | 224 | Inside | Rigid | 09/01/2021 | Aggregate |  | 9:37:00 AM | Sand | 1 | 120 | 0.87 | 1534 | 279078
224-I-2017 | 224 | Inside | Rigid | 09/01/2021 | Aggregate |  | 9:42:00 AM | Sand | 2 | 120 | 0.92 | 1534 | 279078
224-I-2017 | 224 | Inside | Rigid | 09/01/2021 | Aggregate |  | 9:46:00 AM | Sand | 3 | 120 | 0.91 | 1534 | 279078
224-O-2017 | 224 | Outside | Rigid | 09/01/2021 | Aggregate |  | 10:01:00 AM | Sand | 1 | 120 | 0.9 | 1534
224-O-2017 | 224 | Outside | Rigid | 09/01/2021 | Aggregate |  | 10:05:00 AM | Sand | 2 | 120 | 0.74 | 1534
224-O-2017 | 224 | Outside | Rigid | 09/01/2021 | Aggregate |  | 10:10:00 AM | Sand | 3 | 120 | 0.74 | 1534
224-I-2017 | 224 | Inside | Rigid | 10/07/2021 | Aggregate |  | 3:40:00 PM | Sand | 1 | 120 | 1.03 | 1570 | 294133
224-I-2017 | 224 | Inside | Rigid | 10/07/2021 | Aggregate |  | 3:45:00 PM | Sand | 2 | 120 | 1.15 | 1570 | 294133
224-I-2017 | 224 | Inside | Rigid | 10/07/2021 | Aggregate |  | 3:49:00 PM | Sand | 3 | 120 | 1.15 | 1570 | 294133
224-O-2017 | 224 | Outside | Rigid | 10/07/2021 | Aggregate |  | 3:58:00 PM | Sand | 1 | 120 | 0.87 | 1570
224-O-2017 | 224 | Outside | Rigid | 10/07/2021 | Aggregate |  | 4:02:00 PM | Sand | 2 | 120 | 0.81 | 1570
224-O-2017 | 224 | Outside | Rigid | 10/07/2021 | Aggregate |  | 4:07:00 PM | Sand | 3 | 120 | 1.01 | 1570
224-I-2017 | 224 | Inside | Rigid | 10/22/2021 | Aggregate |  | 3:12:00 PM | Sand | 1 | 120 | 0.94 | 1585 | 299904
224-I-2017 | 224 | Inside | Rigid | 10/22/2021 | Aggregate |  | 3:16:00 PM | Sand | 2 | 120 | 0.94 | 1585 | 299904
224-I-2017 | 224 | Inside | Rigid | 10/22/2021 | Aggregate |  | 3:20:00 PM | Sand | 3 | 120 | 0.93 | 1585 | 299904
224-O-2017 | 224 | Outside | Rigid | 10/22/2021 | Aggregate |  | 3:27:00 PM | Sand | 1 | 120 | 0.96 | 1585
224-O-2017 | 224 | Outside | Rigid | 10/22/2021 | Aggregate |  | 3:32:00 PM | Sand | 2 | 120 | 0.96 | 1585
224-O-2017 | 224 | Outside | Rigid | 10/22/2021 | Aggregate |  | 3:37:00 PM | Sand | 3 | 120 | 0.81 | 1585
224-I-2017 | 224 | Inside | Rigid | 11/19/2021 | Aggregate |  | 12:32:00 PM | Sand | 1 | 120 | 0.85 | 1613 | 306752
224-I-2017 | 224 | Inside | Rigid | 11/19/2021 | Aggregate |  | 12:36:00 PM | Sand | 2 | 120 | 0.92 | 1613 | 306752
224-I-2017 | 224 | Inside | Rigid | 11/19/2021 | Aggregate |  | 12:48:00 PM | Sand | 3 | 120 | 0.94 | 1613 | 306752
224-O-2017 | 224 | Outside | Rigid | 11/19/2021 | Aggregate |  | 12:55:00 PM | Sand | 1 | 120 | 0.85 | 1613
224-O-2017 | 224 | Outside | Rigid | 11/19/2021 | Aggregate |  | 1:00:00 PM | Sand | 2 | 120 | 0.8 | 1613
224-O-2017 | 224 | Outside | Rigid | 11/19/2021 | Aggregate |  | 1:05:00 PM | Sand | 3 | 120 | 0.8 | 1613
224-I-2017 | 224 | Inside | Rigid | 11/03/2017 | Aggregate |  | 1:35:00 PM | Sand | 1 | 103.5 | 0.83 | 136 | 7422
224-I-2017 | 224 | Inside | Rigid | 11/03/2017 | Aggregate |  | 1:35:00 PM | Sand | 1 | 104.6 | 0.81 | 136 | 7422
224-I-2017 | 224 | Inside | Rigid | 11/03/2017 | Aggregate |  | 1:35:00 PM | Sand | 1 | 104.5 | 0.79 | 136 | 7422
224-O-2017 | 224 | Outside | Rigid | 11/03/2017 | Aggregate |  | 2:00:00 PM | Sand | 1 | 133.5 | 0.75 | 136
224-O-2017 | 224 | Outside | Rigid | 11/03/2017 | Aggregate |  | 2:00:00 PM | Sand | 2 | 131.4 | 0.75 | 136
224-O-2017 | 224 | Outside | Rigid | 11/03/2017 | Aggregate |  | 2:13:00 PM | Sand | 3 | 106.9 | 0.78 | 136
224-I-2017 | 224 | Inside | Rigid | 11/30/2017 | Aggregate |  | 9:14:00 AM | Sand | 1 | 84.5 | 0.82 | 163 | 15119
224-I-2017 | 224 | Inside | Rigid | 11/30/2017 | Aggregate |  | 9:14:00 AM | Sand | 2 | 111.2 | 0.78 | 163 | 15119
224-I-2017 | 224 | Inside | Rigid | 11/30/2017 | Aggregate |  | 9:14:00 AM | Sand | 3 | 133.5 | 0.77 | 163 | 15119
224-O-2017 | 224 | Outside | Rigid | 11/30/2017 | Aggregate |  | 9:49:00 AM | Sand | 1 | 129 | 0.82 | 163
224-O-2017 | 224 | Outside | Rigid | 11/30/2017 | Aggregate |  | 9:49:00 AM | Sand | 2 | 129.1 | 0.74 | 163
224-O-2017 | 224 | Outside | Rigid | 11/30/2017 | Aggregate |  | 9:49:00 AM | Sand | 2 | 109 | 0.75 | 163
224-I-2017 | 224 | Inside | Rigid | 06/14/2018 | Aggregate |  | 7:56:00 AM | Sand | 1 | 244.6 | 0 | 359 | 65338
224-I-2017 | 224 | Inside | Rigid | 06/14/2018 | Aggregate |  | 7:56:00 AM | Sand | 2 | 131.7 | 0 | 359 | 65338
224-I-2017 | 224 | Inside | Rigid | 06/14/2018 | Aggregate |  | 7:56:00 AM | Sand | 3 | 131.7 | 0 | 359 | 65338
224-I-2017 | 224 | Inside | Rigid | 07/09/2018 | Aggregate |  | 2:44:00 AM | Sand | 1 | 119.9 | 0.94 | 384 | 66446
224-I-2017 | 224 | Inside | Rigid | 07/09/2018 | Aggregate |  | 2:50:00 AM | Sand | 2 | 119.9 | 0.89 | 384 | 66446
224-I-2017 | 224 | Inside | Rigid | 07/09/2018 | Aggregate |  | 2:56:00 AM | Sand | 3 | 119.9 | 0.97 | 384 | 66446
224-O-2017 | 224 | Outside | Rigid | 07/09/2018 | Aggregate |  | 3:05:00 AM | Sand | 1 | 137 | 0.88 | 384
224-O-2017 | 224 | Outside | Rigid | 07/09/2018 | Aggregate |  | 3:12:00 AM | Sand | 2 | 134.7 | 0.87 | 384
224-O-2017 | 224 | Outside | Rigid | 07/09/2018 | Aggregate |  | 3:18:00 AM | Sand | 3 | 107.5 | 0.8 | 384
224-I-2017 | 224 | Inside | Rigid | 07/26/2018 | Aggregate |  | 11:00:00 AM | Sand | 1 | 120 | 0.94 | 401 | 69220
224-I-2017 | 224 | Inside | Rigid | 07/26/2018 | Aggregate |  | 11:06:00 AM | Sand | 2 | 120 | 0.97 | 401 | 69220
224-I-2017 | 224 | Inside | Rigid | 07/26/2018 | Aggregate |  | 11:13:00 AM | Sand | 3 | 120 | 0.91 | 401 | 69220
224-O-2017 | 224 | Outside | Rigid | 07/26/2018 | Aggregate |  | 10:36:00 AM | Sand | 1 | 120 | 0.95 | 401
224-O-2017 | 224 | Outside | Rigid | 07/26/2018 | Aggregate |  | 10:47:00 AM | Sand | 2 | 120 | 0.97 | 401
224-O-2017 | 224 | Outside | Rigid | 07/26/2018 | Aggregate |  | 10:54:00 AM | Sand | 3 | 120 | 0.94 | 401
224-I-2017 | 224 | Inside | Rigid | 08/08/2018 | Aggregate |  | 10:29:00 AM | Sand | 1 | 120 | 0.99 | 414 | 70960
224-I-2017 | 224 | Inside | Rigid | 08/08/2018 | Aggregate |  | 10:35:00 AM | Sand | 2 | 120 | 0.99 | 414 | 70960
224-I-2017 | 224 | Inside | Rigid | 08/08/2018 | Aggregate |  | 10:55:00 AM | Sand | 3 | 120 | 1 | 414 | 70960
224-O-2017 | 224 | Outside | Rigid | 08/08/2018 | Aggregate |  | 12:20:00 PM | Sand | 2 | 120 | 0.92 | 414
224-O-2017 | 224 | Outside | Rigid | 08/08/2018 | Aggregate |  | 12:14:00 PM | Sand | 3 | 120 | 0.97 | 414
224-I-2017 | 224 | Inside | Rigid | 08/22/2018 | Aggregate |  | 7:33:00 AM | Sand | 1 | 120 | 0.98 | 428 | 73879
224-I-2017 | 224 | Inside | Rigid | 08/22/2018 | Aggregate |  | 7:40:00 AM | Sand | 2 | 120 | 0.92 | 428 | 73879
224-I-2017 | 224 | Inside | Rigid | 08/22/2018 | Aggregate |  | 7:46:00 AM | Sand | 3 | 120 | 1.04 | 428 | 73879
224-O-2017 | 224 | Outside | Rigid | 08/22/2018 | Aggregate |  | 7:14:00 AM | Sand | 1 | 120 | 0.91 | 428
224-O-2017 | 224 | Outside | Rigid | 08/22/2018 | Aggregate |  | 7:20:00 AM | Sand | 2 | 120 | 0.88 | 428
224-O-2017 | 224 | Outside | Rigid | 08/22/2018 | Aggregate |  | 7:27:00 AM | Sand | 3 | 120 | 0.81 | 428
224-I-2017 | 224 | Inside | Rigid | 11/01/2018 | Aggregate |  | 11:15:00 AM | Sand | 1 | 120 | 0.91 | 499 | 88659
224-I-2017 | 224 | Inside | Rigid | 11/01/2018 | Aggregate |  | 11:21:00 AM | Sand | 2 | 120 | 0.83 | 499 | 88659
224-I-2017 | 224 | Inside | Rigid | 11/01/2018 | Aggregate |  | 11:27:00 AM | Sand | 3 | 120 | 0.82 | 499 | 88659
224-O-2017 | 224 | Outside | Rigid | 11/01/2018 | Aggregate |  | 11:41:00 AM | Sand | 1 | 120 | 0.94 | 499
224-O-2017 | 224 | Outside | Rigid | 11/01/2018 | Aggregate |  | 11:46:00 AM | Sand | 2 | 120 | 0.78 | 499
224-O-2017 | 224 | Outside | Rigid | 11/01/2018 | Aggregate |  | 11:51:00 AM | Sand | 3 | 120 | 0.72 | 499
224-O-2017 | 224 | Outside | Rigid | 07/03/2019 | Aggregate |  | 7:09:00 AM | Sand | 1 | 120 | 0.88 | 743
224-O-2017 | 224 | Outside | Rigid | 09/24/2019 | Aggregate |  | 9:24:00 AM | Sand | 1 | 120 | 0.2 | 826
224-O-2017 | 224 | Outside | Rigid | 09/24/2019 | Aggregate |  | 9:34:00 AM | Sand | 2 | 120 | 0.2 | 826
224-O-2017 | 224 | Outside | Rigid | 09/24/2019 | Aggregate |  | 9:38:00 AM | Sand | 3 | 120 | 0.2 | 826
224-I-2017 | 224 | Inside | Rigid | 08/06/2020 | Aggregate |  | 1:55:00 PM | Sand | 1 | 120 | 0.94 | 1143 | 205720
224-I-2017 | 224 | Inside | Rigid | 08/06/2020 | Aggregate |  | 2:02:00 PM | Sand | 2 | 120 | 0.92 | 1143 | 205720
224-I-2017 | 224 | Inside | Rigid | 08/06/2020 | Aggregate |  | 2:07:00 PM | Sand | 3 | 120 | 0.98 | 1143 | 205720
224-O-2017 | 224 | Outside | Rigid | 08/06/2020 | Aggregate |  | 1:18:00 PM | Sand | 1 | 120 | 0.8 | 1143
224-O-2017 | 224 | Outside | Rigid | 08/06/2020 | Aggregate |  | 1:31:00 PM | Sand | 2 | 120 | 0.9 | 1143
224-O-2017 | 224 | Outside | Rigid | 08/06/2020 | Aggregate |  | 1:39:00 PM | Sand | 3 | 120 | 0.75 | 1143
224-I-2017 | 224 | Inside | Rigid | 08/27/2020 | Aggregate |  | 1:21:00 PM | Sand | 1 | 120 | 1.06 | 1164 | 210414
224-I-2017 | 224 | Inside | Rigid | 08/27/2020 | Aggregate |  | 1:25:00 PM | Sand | 2 | 120 | 1.05 | 1164 | 210414
224-I-2017 | 224 | Inside | Rigid | 08/27/2020 | Aggregate |  | 1:38:00 PM | Sand | 3 | 120 | 1.04 | 1164 | 210414
224-O-2017 | 224 | Outside | Rigid | 08/27/2020 | Aggregate |  | 1:54:00 PM | Sand | 1 | 120 | 0.98 | 1164
224-O-2017 | 224 | Outside | Rigid | 08/27/2020 | Aggregate |  | 1:59:00 PM | Sand | 2 | 120 | 0.95 | 1164
224-O-2017 | 224 | Outside | Rigid | 08/27/2020 | Aggregate |  | 2:09:00 PM | Sand | 3 | 120 | 0.97 | 1164
224-I-2017 | 224 | Inside | Rigid | 10/15/2020 | Aggregate |  | 1:46:00 PM | Sand | 1 | 120 | 0.85 | 1213 | 221310
224-I-2017 | 224 | Inside | Rigid | 10/15/2020 | Aggregate |  | 1:51:00 PM | Sand | 2 | 120 | 0.85 | 1213 | 221310
224-I-2017 | 224 | Inside | Rigid | 10/15/2020 | Aggregate |  | 1:57:00 PM | Sand | 3 | 120 | 0.82 | 1213 | 221310
224-O-2017 | 224 | Outside | Rigid | 10/15/2020 | Aggregate |  | 9:33:00 AM | Sand | 1 | 120 | 0.83 | 1213
324-O-2017 | 324 | Outside | Rigid | 10/15/2020 | Aggregate |  | 9:37:00 AM | Sand | 2 | 120 | 0.83 | 1213
324-O-2017 | 324 | Outside | Rigid | 10/15/2020 | Aggregate |  | 9:42:00 AM | Sand | 3 | 120 | 0.73 | 1213
324-I-2017 | 324 | Inside | Rigid | 11/04/2020 | Aggregate |  | 11:07:00 AM | Sand | 1 | 120 | 0.9 | 1233 | 228831
324-I-2017 | 324 | Inside | Rigid | 11/04/2020 | Aggregate |  | 11:11:00 AM | Sand | 2 | 120 | 0.88 | 1233 | 228831
324-I-2017 | 324 | Inside | Rigid | 11/04/2020 | Aggregate |  | 11:15:00 AM | Sand | 3 | 120 | 0.83 | 1233 | 228831
324-O-2017 | 324 | Outside | Rigid | 11/04/2020 | Aggregate |  | 11:26:00 AM | Sand | 1 | 120 | 1 | 1233
324-O-2017 | 324 | Outside | Rigid | 11/04/2020 | Aggregate |  | 11:30:00 AM | Sand | 2 | 120 | 0.99 | 1233
324-O-2017 | 324 | Outside | Rigid | 11/04/2020 | Aggregate |  | 11:35:00 AM | Sand | 3 | 120 | 0.98 | 1233
324-I-2017 | 324 | Inside | Rigid | 04/16/2021 | Aggregate |  | 11:13:00 AM | Sand | 1 | 120 | 1.03 | 1396 | 239503
324-I-2017 | 324 | Inside | Rigid | 04/16/2021 | Aggregate |  | 11:17:00 AM | Sand | 2 | 120 | 0.86 | 1396 | 239503
324-I-2017 | 324 | Inside | Rigid | 04/16/2021 | Aggregate |  | 11:21:00 AM | Sand | 3 | 120 | 0.82 | 1396 | 239503
324-O-2017 | 324 | Outside | Rigid | 04/16/2021 | Aggregate |  | 11:33:00 AM | Sand | 1 | 120 | 0.89 | 1396
324-O-2017 | 324 | Outside | Rigid | 04/16/2021 | Aggregate |  | 11:37:00 AM | Sand | 2 | 120 | 0.75 | 1396
324-O-2017 | 324 | Outside | Rigid | 04/16/2021 | Aggregate |  | 11:41:00 AM | Sand | 3 | 120 | 0.75 | 1396
324-I-2017 | 324 | Inside | Rigid | 05/12/2021 | Aggregate |  | 1:25:00 PM | Sand | 1 | 120 | 0.82 | 1422 | 242769
324-I-2017 | 324 | Inside | Rigid | 05/12/2021 | Aggregate |  | 1:18:00 PM | Sand | 2 | 120 | 0.78 | 1422 | 242769
324-I-2017 | 324 | Inside | Rigid | 05/12/2021 | Aggregate |  | 1:29:00 PM | Sand | 3 | 120 | 0.83 | 1422 | 242769
324-O-2017 | 324 | Outside | Rigid | 05/12/2021 | Aggregate |  | 12:55:00 PM | Sand | 1 | 120 | 0.73 | 1422
324-O-2017 | 324 | Outside | Rigid | 05/12/2021 | Aggregate |  | 1:04:00 PM | Sand | 2 | 120 | 0.81 | 1422
324-O-2017 | 324 | Outside | Rigid | 05/12/2021 | Aggregate |  | 1:14:00 PM | Sand | 3 | 120 | 0.79 | 1422
324-I-2017 | 324 | Inside | Rigid | 07/02/2021 | Aggregate |  | 1:48:00 PM | Sand | 1 | 120 | 0.9 | 1473 | 258467
324-I-2017 | 324 | Inside | Rigid | 07/02/2021 | Aggregate |  | 1:52:00 PM | Sand | 2 | 120 | 0.93 | 1473 | 258467
324-I-2017 | 324 | Inside | Rigid | 07/02/2021 | Aggregate |  | 1:56:00 PM | Sand | 3 | 120 | 0.83 | 1473 | 258467
324-O-2017 | 324 | Outside | Rigid | 07/02/2021 | Aggregate |  | 2:01:00 PM | Sand | 1 | 120 | 0.97 | 1473
324-O-2017 | 324 | Outside | Rigid | 07/02/2021 | Aggregate |  | 2:06:00 PM | Sand | 2 | 120 | 1.04 | 1473
324-O-2017 | 324 | Outside | Rigid | 07/02/2021 | Aggregate |  | 2:10:00 PM | Sand | 3 | 120 | 0.85 | 1473
324-I-2017 | 324 | Inside | Rigid | 07/16/2021 | Aggregate |  | 10:08:00 AM | Sand | 1 | 120 | 0.93 | 1487 | 263022
324-I-2017 | 324 | Inside | Rigid | 07/16/2021 | Aggregate |  | 10:13:00 AM | Sand | 2 | 120 | 0.89 | 1487 | 263022
324-I-2017 | 324 | Inside | Rigid | 07/16/2021 | Aggregate |  | 10:17:00 AM | Sand | 3 | 120 | 0.88 | 1487 | 263022
324-O-2017 | 324 | Outside | Rigid | 07/16/2021 | Aggregate |  | 10:23:00 AM | Sand | 1 | 120 | 0.85 | 1487
324-O-2017 | 324 | Outside | Rigid | 07/16/2021 | Aggregate |  | 10:28:00 AM | Sand | 2 | 120 | 0.81 | 1487
324-O-2017 | 324 | Outside | Rigid | 07/16/2021 | Aggregate |  | 10:33:00 AM | Sand | 3 | 120 | 0.75 | 1487
324-I-2017 | 324 | Inside | Rigid | 08/03/2021 | Aggregate |  | 3:45:00 PM | Sand | 1 | 120 | 0.88 | 1505 | 269451
324-I-2017 | 324 | Inside | Rigid | 08/03/2021 | Aggregate |  | 3:51:00 PM | Sand | 2 | 120 | 0.9 | 1505 | 269451
324-I-2017 | 324 | Inside | Rigid | 08/03/2021 | Aggregate |  | 3:55:00 PM | Sand | 3 | 120 | 1.01 | 1505 | 269451
324-O-2017 | 324 | Outside | Rigid | 08/03/2021 | Aggregate |  | 4:00:00 PM | Sand | 1 | 120 | 0.82 | 1505
324-O-2017 | 324 | Outside | Rigid | 08/03/2021 | Aggregate |  | 4:15:00 PM | Sand | 3 | 120 | 0.77 | 1505
324-I-2017 | 324 | Inside | Rigid | 09/01/2021 | Aggregate |  | 9:37:00 AM | Sand | 1 | 120 | 0.93 | 1534 | 279078
324-I-2017 | 324 | Inside | Rigid | 09/01/2021 | Aggregate |  | 9:42:00 AM | Sand | 2 | 120 | 0.85 | 1534 | 279078
324-I-2017 | 324 | Inside | Rigid | 09/01/2021 | Aggregate |  | 9:46:00 AM | Sand | 3 | 120 | 0.92 | 1534 | 279078
324-O-2017 | 324 | Outside | Rigid | 09/01/2021 | Aggregate |  | 10:01:00 AM | Sand | 1 | 120 | 0.79 | 1534
324-O-2017 | 324 | Outside | Rigid | 09/01/2021 | Aggregate |  | 10:05:00 AM | Sand | 2 | 120 | 0.75 | 1534
324-O-2017 | 324 | Outside | Rigid | 09/01/2021 | Aggregate |  | 10:10:00 AM | Sand | 3 | 120 | 0.83 | 1534
324-I-2017 | 324 | Inside | Rigid | 10/07/2021 | Aggregate |  | 3:40:00 PM | Sand | 1 | 120 | 1.13 | 1570 | 294133
324-I-2017 | 324 | Inside | Rigid | 10/07/2021 | Aggregate |  | 3:45:00 PM | Sand | 2 | 120 | 1.13 | 1570 | 294133
324-I-2017 | 324 | Inside | Rigid | 10/07/2021 | Aggregate |  | 3:49:00 PM | Sand | 3 | 120 | 1.07 | 1570 | 294133
324-O-2017 | 324 | Outside | Rigid | 10/07/2021 | Aggregate |  | 3:58:00 PM | Sand | 1 | 120 | 0.87 | 1570
324-O-2017 | 324 | Outside | Rigid | 10/07/2021 | Aggregate |  | 4:03:00 PM | Sand | 2 | 120 | 1 | 1570
324-O-2017 | 324 | Outside | Rigid | 10/07/2021 | Aggregate |  | 4:07:00 PM | Sand | 3 | 120 | 0.95 | 1570
324-I-2017 | 324 | Inside | Rigid | 10/22/2021 | Aggregate |  | 3:12:00 PM | Sand | 1 | 120 | 1 | 1585 | 299904
324-I-2017 | 324 | Inside | Rigid | 10/22/2021 | Aggregate |  | 3:16:00 PM | Sand | 2 | 120 | 1 | 1585 | 299904
324-I-2017 | 324 | Inside | Rigid | 10/22/2021 | Aggregate |  | 3:20:00 PM | Sand | 3 | 120 | 1 | 1585 | 299904
324-O-2017 | 324 | Outside | Rigid | 10/22/2021 | Aggregate |  | 3:27:00 PM | Sand | 1 | 120 | 0.92 | 1585
324-O-2017 | 324 | Outside | Rigid | 10/22/2021 | Aggregate |  | 3:32:00 PM | Sand | 2 | 120 | 0.94 | 1585
324-O-2017 | 324 | Outside | Rigid | 10/22/2021 | Aggregate |  | 3:37:00 PM | Sand | 3 | 120 | 0.93 | 1585
324-I-2017 | 324 | Inside | Rigid | 11/19/2021 | Aggregate |  | 12:32:00 PM | Sand | 1 | 120 | 1.04 | 1613 | 306752
324-I-2017 | 324 | Inside | Rigid | 11/19/2021 | Aggregate |  | 12:36:00 PM | Sand | 2 | 120 | 1.01 | 1613 | 306752
324-I-2017 | 324 | Inside | Rigid | 11/19/2021 | Aggregate |  | 12:48:00 PM | Sand | 3 | 120 | 1.04 | 1613 | 306752
324-O-2017 | 324 | Outside | Rigid | 11/19/2021 | Aggregate |  | 12:56:00 PM | Sand | 1 | 120 | 0.79 | 1613
324-O-2017 | 324 | Outside | Rigid | 11/19/2021 | Aggregate |  | 1:01:00 PM | Sand | 2 | 120 | 0.87 | 1613
324-O-2017 | 324 | Outside | Rigid | 11/19/2021 | Aggregate |  | 1:05:00 PM | Sand | 3 | 120 | 0.89 | 1613
324-I-2017 | 324 | Inside | Rigid | 11/03/2017 | Aggregate |  | 1:35:00 PM | Sand | 1 | 133.6 | 0.89 | 136 | 7422
324-I-2017 | 324 | Inside | Rigid | 11/03/2017 | Aggregate |  | 1:35:00 PM | Sand | 1 | 134.7 | 0.86 | 136 | 7422
324-I-2017 | 324 | Inside | Rigid | 11/03/2017 | Aggregate |  | 1:35:00 PM | Sand | 1 | 133.7 | 0.85 | 136 | 7422
324-O-2017 | 324 | Outside | Rigid | 11/03/2017 | Aggregate |  | 2:00:00 PM | Sand | 1 | 104.6 | 0.74 | 136
324-O-2017 | 324 | Outside | Rigid | 11/03/2017 | Aggregate |  | 2:00:00 PM | Sand | 2 | 106.7 | 0.72 | 136
324-O-2017 | 324 | Outside | Rigid | 11/03/2017 | Aggregate |  | 2:13:00 PM | Sand | 3 | 130.1 | 0.83 | 136
324-I-2017 | 324 | Inside | Rigid | 11/30/2017 | Aggregate |  | 9:14:00 AM | Sand | 1 | 104.7 | 0.99 | 163 | 15119
324-I-2017 | 324 | Inside | Rigid | 11/30/2017 | Aggregate |  | 9:14:00 AM | Sand | 2 | 127 | 0.83 | 163 | 15119
324-I-2017 | 324 | Inside | Rigid | 11/30/2017 | Aggregate |  | 9:14:00 AM | Sand | 3 | 104.7 | 0.86 | 163 | 15119
324-O-2017 | 324 | Outside | Rigid | 11/30/2017 | Aggregate |  | 9:49:00 AM | Sand | 1 | 102.4 | 0.76 | 163
324-O-2017 | 324 | Outside | Rigid | 11/30/2017 | Aggregate |  | 9:49:00 AM | Sand | 2 | 124.6 | 0.69 | 163
324-O-2017 | 324 | Outside | Rigid | 11/30/2017 | Aggregate |  | 9:49:00 AM | Sand | 2 | 106.7 | 0.76 | 163
324-I-2017 | 324 | Inside | Rigid | 06/14/2018 | Aggregate |  | 7:56:00 AM | Sand | 1 | 105.9 | 0 | 359 | 65338
324-I-2017 | 324 | Inside | Rigid | 06/14/2018 | Aggregate |  | 7:56:00 AM | Sand | 2 | 131.7 | 0 | 359 | 65338
324-I-2017 | 324 | Inside | Rigid | 06/14/2018 | Aggregate |  | 7:56:00 AM | Sand | 3 | 134.1 | 0 | 359 | 65338
324-I-2017 | 324 | Inside | Rigid | 07/09/2018 | Aggregate |  | 2:44:00 AM | Sand | 1 | 119.9 | 0.97 | 384 | 66446
324-I-2017 | 324 | Inside | Rigid | 07/09/2018 | Aggregate |  | 2:50:00 AM | Sand | 2 | 119.9 | 0.97 | 384 | 66446
324-I-2017 | 324 | Inside | Rigid | 07/09/2018 | Aggregate |  | 2:56:00 AM | Sand | 3 | 119.9 | 0.97 | 384 | 66446
324-O-2017 | 324 | Outside | Rigid | 07/09/2018 | Aggregate |  | 3:05:00 AM | Sand | 1 | 98.9 | 0.78 | 384
324-O-2017 | 324 | Outside | Rigid | 07/09/2018 | Aggregate |  | 3:12:00 AM | Sand | 2 | 130.5 | 0.8 | 384
324-O-2017 | 324 | Outside | Rigid | 07/09/2018 | Aggregate |  | 3:18:00 AM | Sand | 3 | 130.5 | 0.79 | 384
324-I-2017 | 324 | Inside | Rigid | 07/26/2018 | Aggregate |  | 11:00:00 AM | Sand | 1 | 120 | 0.95 | 401 | 69220
324-I-2017 | 324 | Inside | Rigid | 07/26/2018 | Aggregate |  | 11:06:00 AM | Sand | 2 | 120 | 1.01 | 401 | 69220
324-I-2017 | 324 | Inside | Rigid | 07/26/2018 | Aggregate |  | 11:13:00 AM | Sand | 3 | 120 | 1.09 | 401 | 69220
324-O-2017 | 324 | Outside | Rigid | 07/26/2018 | Aggregate |  | 10:36:00 AM | Sand | 1 | 120 | 1.01 | 401
324-O-2017 | 324 | Outside | Rigid | 07/26/2018 | Aggregate |  | 10:47:00 AM | Sand | 2 | 120 | 0.99 | 401
324-O-2017 | 324 | Outside | Rigid | 07/26/2018 | Aggregate |  | 10:54:00 AM | Sand | 3 | 120 | 1.02 | 401
324-I-2017 | 324 | Inside | Rigid | 08/08/2018 | Aggregate |  | 10:29:00 AM | Sand | 1 | 120 | 0.98 | 414 | 70960
324-I-2017 | 324 | Inside | Rigid | 08/08/2018 | Aggregate |  | 10:35:00 AM | Sand | 2 | 120 | 1.07 | 414 | 70960
324-I-2017 | 324 | Inside | Rigid | 08/08/2018 | Aggregate |  | 10:55:00 AM | Sand | 3 | 120 | 0.95 | 414 | 70960
324-O-2017 | 324 | Outside | Rigid | 08/08/2018 | Aggregate |  | 12:20:00 PM | Sand | 2 | 120 | 1.15 | 414
324-O-2017 | 324 | Outside | Rigid | 08/08/2018 | Aggregate |  | 12:14:00 PM | Sand | 3 | 120 | 0.98 | 414
324-I-2017 | 324 | Inside | Rigid | 08/22/2018 | Aggregate |  | 7:33:00 AM | Sand | 1 | 120 | 0.93 | 428 | 73879
324-I-2017 | 324 | Inside | Rigid | 08/22/2018 | Aggregate |  | 7:40:00 AM | Sand | 2 | 120 | 0.98 | 428 | 73879
324-I-2017 | 324 | Inside | Rigid | 08/22/2018 | Aggregate |  | 7:46:00 AM | Sand | 3 | 120 | 1 | 428 | 73879
324-O-2017 | 324 | Outside | Rigid | 08/22/2018 | Aggregate |  | 7:14:00 AM | Sand | 1 | 120 | 0.97 | 428
324-O-2017 | 324 | Outside | Rigid | 08/22/2018 | Aggregate |  | 7:20:00 AM | Sand | 2 | 120 | 1.03 | 428
324-O-2017 | 324 | Outside | Rigid | 08/22/2018 | Aggregate |  | 7:27:00 AM | Sand | 3 | 120 | 1.03 | 428
324-I-2017 | 324 | Inside | Rigid | 11/01/2018 | Aggregate |  | 11:15:00 AM | Sand | 1 | 120 | 0.88 | 499 | 88659
324-I-2017 | 324 | Inside | Rigid | 11/01/2018 | Aggregate |  | 11:21:00 AM | Sand | 2 | 120 | 0.9 | 499 | 88659
324-I-2017 | 324 | Inside | Rigid | 11/01/2018 | Aggregate |  | 11:27:00 AM | Sand | 3 | 120 | 0.89 | 499 | 88659
324-O-2017 | 324 | Outside | Rigid | 11/01/2018 | Aggregate |  | 11:42:00 AM | Sand | 1 | 120 | 0.86 | 499
324-O-2017 | 324 | Outside | Rigid | 11/01/2018 | Aggregate |  | 11:46:00 AM | Sand | 2 | 120 | 0.77 | 499
324-O-2017 | 324 | Outside | Rigid | 11/01/2018 | Aggregate |  | 11:52:00 AM | Sand | 3 | 120 | 0.77 | 499
324-O-2017 | 324 | Outside | Rigid | 07/03/2019 | Aggregate |  | 7:09:00 AM | Sand | 1 | 120 | 0.9 | 743
324-O-2017 | 324 | Outside | Rigid | 09/24/2019 | Aggregate |  | 9:24:00 AM | Sand | 1 | 120 | 0.2 | 826
324-O-2017 | 324 | Outside | Rigid | 09/24/2019 | Aggregate |  | 9:34:00 AM | Sand | 2 | 120 | 0.2 | 826
324-O-2017 | 324 | Outside | Rigid | 09/24/2019 | Aggregate |  | 9:38:00 AM | Sand | 3 | 120 | 0.2 | 826
324-I-2017 | 324 | Inside | Rigid | 08/06/2020 | Aggregate |  | 1:55:00 PM | Sand | 1 | 120 | 1.07 | 1143 | 205720
324-I-2017 | 324 | Inside | Rigid | 08/06/2020 | Aggregate |  | 2:02:00 PM | Sand | 2 | 120 | 0.98 | 1143 | 205720
324-I-2017 | 324 | Inside | Rigid | 08/06/2020 | Aggregate |  | 2:07:00 PM | Sand | 3 | 120 | 0.95 | 1143 | 205720
324-O-2017 | 324 | Outside | Rigid | 08/06/2020 | Aggregate |  | 1:18:00 PM | Sand | 1 | 120 | 0.95 | 1143
324-O-2017 | 324 | Outside | Rigid | 08/06/2020 | Aggregate |  | 1:31:00 PM | Sand | 2 | 120 | 1.02 | 1143
324-O-2017 | 324 | Outside | Rigid | 08/06/2020 | Aggregate |  | 1:39:00 PM | Sand | 3 | 120 | 0.89 | 1143
324-I-2017 | 324 | Inside | Rigid | 08/27/2020 | Aggregate |  | 1:21:00 PM | Sand | 1 | 120 | 1.12 | 1164 | 210414
324-I-2017 | 324 | Inside | Rigid | 08/27/2020 | Aggregate |  | 1:25:00 PM | Sand | 2 | 120 | 1.01 | 1164 | 210414
324-I-2017 | 324 | Inside | Rigid | 08/27/2020 | Aggregate |  | 1:38:00 PM | Sand | 3 | 120 | 1.09 | 1164 | 210414
324-O-2017 | 324 | Outside | Rigid | 08/27/2020 | Aggregate |  | 1:54:00 PM | Sand | 1 | 120 | 1.07 | 1164
324-O-2017 | 324 | Outside | Rigid | 08/27/2020 | Aggregate |  | 1:59:00 PM | Sand | 2 | 120 | 1.03 | 1164
324-O-2017 | 324 | Outside | Rigid | 08/27/2020 | Aggregate |  | 2:09:00 PM | Sand | 3 | 120 | 1.05 | 1164
324-I-2017 | 324 | Inside | Rigid | 10/15/2020 | Aggregate |  | 1:46:00 PM | Sand | 1 | 120 | 0.89 | 1213 | 221310
324-I-2017 | 324 | Inside | Rigid | 10/15/2020 | Aggregate |  | 1:51:00 PM | Sand | 2 | 120 | 0.88 | 1213 | 221310
324-I-2017 | 324 | Inside | Rigid | 10/15/2020 | Aggregate |  | 1:57:00 PM | Sand | 3 | 120 | 0.83 | 1213 | 221310
324-O-2017 | 324 | Outside | Rigid | 10/15/2020 | Aggregate |  | 9:33:00 AM | Sand | 1 | 120 | 0.82 | 1213
424-O-2017 | 424 | Outside | Rigid | 10/15/2020 | Aggregate |  | 9:38:00 AM | Sand | 2 | 120 | 0.9 | 1213
424-O-2017 | 424 | Outside | Rigid | 10/15/2020 | Aggregate |  | 9:42:00 AM | Sand | 3 | 120 | 0.9 | 1213
424-I-2017 | 424 | Inside | Rigid | 11/04/2020 | Aggregate |  | 11:07:00 AM | Sand | 1 | 120 | 0.94 | 1233 | 228831
424-I-2017 | 424 | Inside | Rigid | 11/04/2020 | Aggregate |  | 11:11:00 AM | Sand | 2 | 120 | 0.98 | 1233 | 228831
424-I-2017 | 424 | Inside | Rigid | 11/04/2020 | Aggregate |  | 11:15:00 AM | Sand | 3 | 120 | 0.95 | 1233 | 228831
424-O-2017 | 424 | Outside | Rigid | 11/04/2020 | Aggregate |  | 11:26:00 AM | Sand | 1 | 120 | 1.18 | 1233
424-O-2017 | 424 | Outside | Rigid | 11/04/2020 | Aggregate |  | 11:30:00 AM | Sand | 2 | 120 | 1.1 | 1233
424-O-2017 | 424 | Outside | Rigid | 11/04/2020 | Aggregate |  | 11:35:00 AM | Sand | 3 | 120 | 1.09 | 1233
424-I-2017 | 424 | Inside | Rigid | 04/16/2021 | Aggregate |  | 11:13:00 AM | Sand | 1 | 120 | 1.03 | 1396 | 239503
424-I-2017 | 424 | Inside | Rigid | 04/16/2021 | Aggregate |  | 11:17:00 AM | Sand | 2 | 120 | 1.03 | 1396 | 239503
424-I-2017 | 424 | Inside | Rigid | 04/16/2021 | Aggregate |  | 11:20:00 AM | Sand | 3 | 120 | 0.92 | 1396 | 239503
424-O-2017 | 424 | Outside | Rigid | 04/16/2021 | Aggregate |  | 11:33:00 AM | Sand | 1 | 120 | 0.91 | 1396
424-O-2017 | 424 | Outside | Rigid | 04/16/2021 | Aggregate |  | 11:37:00 AM | Sand | 2 | 120 | 0.84 | 1396
424-O-2017 | 424 | Outside | Rigid | 04/16/2021 | Aggregate |  | 11:41:00 AM | Sand | 3 | 120 | 0.97 | 1396
424-I-2017 | 424 | Inside | Rigid | 05/12/2021 | Aggregate |  | 1:25:00 PM | Sand | 1 | 120 | 0.92 | 1422 | 242769
424-I-2017 | 424 | Inside | Rigid | 05/12/2021 | Aggregate |  | 1:12:00 PM | Sand | 2 | 120 | 0.89 | 1422 | 242769
424-I-2017 | 424 | Inside | Rigid | 05/12/2021 | Aggregate |  | 1:29:00 PM | Sand | 3 | 120 | 0.79 | 1422 | 242769
424-O-2017 | 424 | Outside | Rigid | 05/12/2021 | Aggregate |  | 12:55:00 PM | Sand | 1 | 120 | 0.89 | 1422
424-O-2017 | 424 | Outside | Rigid | 05/12/2021 | Aggregate |  | 1:05:00 PM | Sand | 2 | 120 | 0.92 | 1422
424-O-2017 | 424 | Outside | Rigid | 05/12/2021 | Aggregate |  | 1:14:00 PM | Sand | 3 | 120 | 0.9 | 1422
424-I-2017 | 424 | Inside | Rigid | 07/02/2021 | Aggregate |  | 1:48:00 PM | Sand | 1 | 120 | 1.01 | 1473 | 258467
424-I-2017 | 424 | Inside | Rigid | 07/02/2021 | Aggregate |  | 1:52:00 PM | Sand | 2 | 120 | 1.08 | 1473 | 258467
424-I-2017 | 424 | Inside | Rigid | 07/02/2021 | Aggregate |  | 1:56:00 PM | Sand | 3 | 120 | 1.06 | 1473 | 258467
424-O-2017 | 424 | Outside | Rigid | 07/02/2021 | Aggregate |  | 2:01:00 PM | Sand | 1 | 120 | 1.17 | 1473
424-O-2017 | 424 | Outside | Rigid | 07/02/2021 | Aggregate |  | 2:06:00 PM | Sand | 2 | 120 | 1.11 | 1473
424-O-2017 | 424 | Outside | Rigid | 07/02/2021 | Aggregate |  | 2:10:00 PM | Sand | 3 | 120 | 1.06 | 1473
424-I-2017 | 424 | Inside | Rigid | 07/16/2021 | Aggregate |  | 10:08:00 AM | Sand | 1 | 120 | 0.91 | 1487 | 263022
424-I-2017 | 424 | Inside | Rigid | 07/16/2021 | Aggregate |  | 10:13:00 AM | Sand | 2 | 120 | 1.01 | 1487 | 263022
424-I-2017 | 424 | Inside | Rigid | 07/16/2021 | Aggregate |  | 10:17:00 AM | Sand | 3 | 120 | 0.93 | 1487 | 263022
424-O-2017 | 424 | Outside | Rigid | 07/16/2021 | Aggregate |  | 10:23:00 AM | Sand | 1 | 120 | 0.87 | 1487
424-O-2017 | 424 | Outside | Rigid | 07/16/2021 | Aggregate |  | 10:28:00 AM | Sand | 2 | 120 | 1.02 | 1487
424-O-2017 | 424 | Outside | Rigid | 07/16/2021 | Aggregate |  | 10:33:00 AM | Sand | 3 | 120 | 0.87 | 1487
424-I-2017 | 424 | Inside | Rigid | 08/03/2021 | Aggregate |  | 3:45:00 PM | Sand | 1 | 120 | 1.01 | 1505 | 269451
424-I-2017 | 424 | Inside | Rigid | 08/03/2021 | Aggregate |  | 3:51:00 PM | Sand | 2 | 120 | 0.97 | 1505 | 269451
424-I-2017 | 424 | Inside | Rigid | 08/03/2021 | Aggregate |  | 3:55:00 PM | Sand | 3 | 120 | 1.07 | 1505 | 269451
424-O-2017 | 424 | Outside | Rigid | 08/03/2021 | Aggregate |  | 4:00:00 PM | Sand | 1 | 120 | 0.93 | 1505
424-O-2017 | 424 | Outside | Rigid | 08/03/2021 | Aggregate |  | 4:15:00 PM | Sand | 3 | 120 | 1.02 | 1505
424-I-2017 | 424 | Inside | Rigid | 09/01/2021 | Aggregate |  | 9:37:00 AM | Sand | 1 | 120 | 0.9 | 1534 | 279078
424-I-2017 | 424 | Inside | Rigid | 09/01/2021 | Aggregate |  | 9:42:00 AM | Sand | 2 | 120 | 0.89 | 1534 | 279078
424-I-2017 | 424 | Inside | Rigid | 09/01/2021 | Aggregate |  | 9:46:00 AM | Sand | 3 | 120 | 1.01 | 1534 | 279078
424-O-2017 | 424 | Outside | Rigid | 09/01/2021 | Aggregate |  | 10:01:00 AM | Sand | 1 | 120 | 0.82 | 1534
424-O-2017 | 424 | Outside | Rigid | 09/01/2021 | Aggregate |  | 10:05:00 AM | Sand | 2 | 120 | 0.99 | 1534
424-O-2017 | 424 | Outside | Rigid | 09/01/2021 | Aggregate |  | 10:10:00 AM | Sand | 3 | 120 | 0.87 | 1534
424-I-2017 | 424 | Inside | Rigid | 10/07/2021 | Aggregate |  | 3:40:00 PM | Sand | 1 | 120 | 1.28 | 1570 | 294133
424-I-2017 | 424 | Inside | Rigid | 10/07/2021 | Aggregate |  | 3:45:00 PM | Sand | 2 | 120 | 1.15 | 1570 | 294133
424-I-2017 | 424 | Inside | Rigid | 10/07/2021 | Aggregate |  | 3:49:00 PM | Sand | 3 | 120 | 1.16 | 1570 | 294133
424-O-2017 | 424 | Outside | Rigid | 10/07/2021 | Aggregate |  | 3:59:00 PM | Sand | 1 | 120 | 1.11 | 1570
424-O-2017 | 424 | Outside | Rigid | 10/07/2021 | Aggregate |  | 4:03:00 PM | Sand | 2 | 120 | 1.2 | 1570
424-O-2017 | 424 | Outside | Rigid | 10/07/2021 | Aggregate |  | 4:07:00 PM | Sand | 3 | 120 | 1.04 | 1570
424-I-2017 | 424 | Inside | Rigid | 10/22/2021 | Aggregate |  | 3:12:00 PM | Sand | 1 | 120 | 1.02 | 1585 | 299904
424-I-2017 | 424 | Inside | Rigid | 10/22/2021 | Aggregate |  | 3:16:00 PM | Sand | 2 | 120 | 1.12 | 1585 | 299904
424-I-2017 | 424 | Inside | Rigid | 10/22/2021 | Aggregate |  | 3:20:00 PM | Sand | 3 | 120 | 1.16 | 1585 | 299904
424-O-2017 | 424 | Outside | Rigid | 10/22/2021 | Aggregate |  | 3:27:00 PM | Sand | 1 | 120 | 1.02 | 1585
424-O-2017 | 424 | Outside | Rigid | 10/22/2021 | Aggregate |  | 3:32:00 PM | Sand | 2 | 120 | 1.08 | 1585
424-O-2017 | 424 | Outside | Rigid | 10/22/2021 | Aggregate |  | 3:37:00 PM | Sand | 3 | 120 | 1.05 | 1585
424-I-2017 | 424 | Inside | Rigid | 11/19/2021 | Aggregate |  | 12:32:00 PM | Sand | 1 | 120 | 0.97 | 1613 | 306752
424-I-2017 | 424 | Inside | Rigid | 11/19/2021 | Aggregate |  | 12:36:00 PM | Sand | 2 | 120 | 1.05 | 1613 | 306752
424-I-2017 | 424 | Inside | Rigid | 11/19/2021 | Aggregate |  | 12:48:00 PM | Sand | 3 | 120 | 1 | 1613 | 306752
424-O-2017 | 424 | Outside | Rigid | 11/19/2021 | Aggregate |  | 12:56:00 PM | Sand | 1 | 120 | 0.95 | 1613
424-O-2017 | 424 | Outside | Rigid | 11/19/2021 | Aggregate |  | 1:01:00 PM | Sand | 2 | 120 | 1.14 | 1613
424-O-2017 | 424 | Outside | Rigid | 11/19/2021 | Aggregate |  | 1:05:00 PM | Sand | 3 | 120 | 0.97 | 1613
424-I-2017 | 424 | Inside | Rigid | 11/03/2017 | Aggregate |  | 1:35:00 PM | Sand | 1 | 105.9 | 0.87 | 136 | 7422
424-I-2017 | 424 | Inside | Rigid | 11/03/2017 | Aggregate |  | 1:35:00 PM | Sand | 1 | 131.5 | 0.88 | 136 | 7422
424-I-2017 | 424 | Inside | Rigid | 11/03/2017 | Aggregate |  | 1:35:00 PM | Sand | 1 | 131.5 | 0.89 | 136 | 7422
424-O-2017 | 424 | Outside | Rigid | 11/03/2017 | Aggregate |  | 2:00:00 PM | Sand | 1 | 133.5 | 1.1 | 136
424-O-2017 | 424 | Outside | Rigid | 11/03/2017 | Aggregate |  | 2:00:00 PM | Sand | 2 | 131.2 | 1.05 | 136
424-O-2017 | 424 | Outside | Rigid | 11/03/2017 | Aggregate |  | 2:13:00 PM | Sand | 3 | 104.6 | 0.94 | 136
424-I-2017 | 424 | Inside | Rigid | 11/30/2017 | Aggregate |  | 9:14:00 AM | Sand | 1 | 133.6 | 0.92 | 163 | 15119
424-I-2017 | 424 | Inside | Rigid | 11/30/2017 | Aggregate |  | 9:14:00 AM | Sand | 2 | 133.7 | 0.94 | 163 | 15119
424-I-2017 | 424 | Inside | Rigid | 11/30/2017 | Aggregate |  | 9:14:00 AM | Sand | 3 | 136 | 0.92 | 163 | 15119
424-O-2017 | 424 | Outside | Rigid | 11/30/2017 | Aggregate |  | 9:49:00 AM | Sand | 1 | 135.7 | 0.86 | 163
424-O-2017 | 424 | Outside | Rigid | 11/30/2017 | Aggregate |  | 9:49:00 AM | Sand | 2 | 111.2 | 0.95 | 163
424-O-2017 | 424 | Outside | Rigid | 11/30/2017 | Aggregate |  | 9:49:00 AM | Sand | 2 | 129.1 | 0.9 | 163
424-I-2017 | 424 | Inside | Rigid | 06/14/2018 | Aggregate |  | 7:56:00 AM | Sand | 1 | 134.2 | 0 | 359 | 65338
424-I-2017 | 424 | Inside | Rigid | 06/14/2018 | Aggregate |  | 7:56:00 AM | Sand | 2 | 108.2 | 0 | 359 | 65338
424-I-2017 | 424 | Inside | Rigid | 06/14/2018 | Aggregate |  | 7:56:00 AM | Sand | 3 | 108.2 | 0 | 359 | 65338
424-I-2017 | 424 | Inside | Rigid | 07/09/2018 | Aggregate |  | 2:44:00 AM | Sand | 1 | 119.9 | 1.01 | 384 | 66446
424-I-2017 | 424 | Inside | Rigid | 07/09/2018 | Aggregate |  | 2:50:00 AM | Sand | 2 | 119.9 | 1.04 | 384 | 66446
424-I-2017 | 424 | Inside | Rigid | 07/09/2018 | Aggregate |  | 2:56:00 AM | Sand | 3 | 119.9 | 1.1 | 384 | 66446
424-O-2017 | 424 | Outside | Rigid | 07/09/2018 | Aggregate |  | 3:05:00 AM | Sand | 1 | 134.6 | 0.97 | 384
424-O-2017 | 424 | Outside | Rigid | 07/09/2018 | Aggregate |  | 3:12:00 AM | Sand | 2 | 105.2 | 0.92 | 384
424-O-2017 | 424 | Outside | Rigid | 07/09/2018 | Aggregate |  | 3:18:00 AM | Sand | 3 | 130.5 | 0.93 | 384
424-I-2017 | 424 | Inside | Rigid | 07/26/2018 | Aggregate |  | 11:00:00 AM | Sand | 1 | 120 | 1.1 | 401 | 69220
424-I-2017 | 424 | Inside | Rigid | 07/26/2018 | Aggregate |  | 11:06:00 AM | Sand | 2 | 120 | 1.14 | 401 | 69220
424-I-2017 | 424 | Inside | Rigid | 07/26/2018 | Aggregate |  | 11:13:00 AM | Sand | 3 | 120 | 1.07 | 401 | 69220
424-O-2017 | 424 | Outside | Rigid | 07/26/2018 | Aggregate |  | 10:36:00 AM | Sand | 1 | 120 | 1.08 | 401
424-O-2017 | 424 | Outside | Rigid | 07/26/2018 | Aggregate |  | 10:48:00 AM | Sand | 2 | 120 | 1.03 | 401
424-O-2017 | 424 | Outside | Rigid | 07/26/2018 | Aggregate |  | 10:54:00 AM | Sand | 3 | 120 | 1.06 | 401
424-I-2017 | 424 | Inside | Rigid | 08/08/2018 | Aggregate |  | 10:29:00 AM | Sand | 1 | 120 | 1.18 | 414 | 70960
424-I-2017 | 424 | Inside | Rigid | 08/08/2018 | Aggregate |  | 10:35:00 AM | Sand | 2 | 120 | 1.13 | 414 | 70960
424-I-2017 | 424 | Inside | Rigid | 08/08/2018 | Aggregate |  | 10:55:00 AM | Sand | 3 | 120 | 1.17 | 414 | 70960
424-O-2017 | 424 | Outside | Rigid | 08/08/2018 | Aggregate |  | 12:20:00 PM | Sand | 2 | 120 | 1.23 | 414
424-O-2017 | 424 | Outside | Rigid | 08/08/2018 | Aggregate |  | 12:14:00 PM | Sand | 3 | 120 | 1.06 | 414
424-I-2017 | 424 | Inside | Rigid | 08/22/2018 | Aggregate |  | 7:33:00 AM | Sand | 1 | 120 | 1.2 | 428 | 73879
424-I-2017 | 424 | Inside | Rigid | 08/22/2018 | Aggregate |  | 7:40:00 AM | Sand | 2 | 120 | 1.08 | 428 | 73879
424-I-2017 | 424 | Inside | Rigid | 08/22/2018 | Aggregate |  | 7:46:00 AM | Sand | 3 | 120 | 1.08 | 428 | 73879
424-O-2017 | 424 | Outside | Rigid | 08/22/2018 | Aggregate |  | 7:14:00 AM | Sand | 1 | 120 | 1.12 | 428
424-O-2017 | 424 | Outside | Rigid | 08/22/2018 | Aggregate |  | 7:20:00 AM | Sand | 2 | 120 | 1.11 | 428
424-O-2017 | 424 | Outside | Rigid | 08/22/2018 | Aggregate |  | 7:27:00 AM | Sand | 3 | 120 | 1.21 | 428
424-I-2017 | 424 | Inside | Rigid | 11/01/2018 | Aggregate |  | 11:15:00 AM | Sand | 1 | 120 | 0.97 | 499 | 88659
424-I-2017 | 424 | Inside | Rigid | 11/01/2018 | Aggregate |  | 11:21:00 AM | Sand | 2 | 120 | 0.99 | 499 | 88659
424-I-2017 | 424 | Inside | Rigid | 11/01/2018 | Aggregate |  | 11:27:00 AM | Sand | 3 | 120 | 1.02 | 499 | 88659
424-O-2017 | 424 | Outside | Rigid | 11/01/2018 | Aggregate |  | 11:42:00 AM | Sand | 1 | 120 | 0.98 | 499
424-O-2017 | 424 | Outside | Rigid | 11/01/2018 | Aggregate |  | 11:46:00 AM | Sand | 2 | 120 | 0.98 | 499
424-O-2017 | 424 | Outside | Rigid | 11/01/2018 | Aggregate |  | 11:52:00 AM | Sand | 3 | 120 | 0.93 | 499
424-O-2017 | 424 | Outside | Rigid | 07/03/2019 | Aggregate |  | 7:09:00 AM | Sand | 1 | 120 | 0.99 | 743
424-O-2017 | 424 | Outside | Rigid | 09/24/2019 | Aggregate |  | 9:24:00 AM | Sand | 1 | 120 | 0.2 | 826
424-O-2017 | 424 | Outside | Rigid | 09/24/2019 | Aggregate |  | 9:34:00 AM | Sand | 2 | 120 | 0.2 | 826
424-O-2017 | 424 | Outside | Rigid | 09/24/2019 | Aggregate |  | 9:39:00 AM | Sand | 3 | 120 | 0.2 | 826
424-I-2017 | 424 | Inside | Rigid | 08/06/2020 | Aggregate |  | 1:55:00 PM | Sand | 1 | 120 | 1.04 | 1143 | 205720
424-I-2017 | 424 | Inside | Rigid | 08/06/2020 | Aggregate |  | 2:02:00 PM | Sand | 2 | 120 | 1.07 | 1143 | 205720
424-I-2017 | 424 | Inside | Rigid | 08/06/2020 | Aggregate |  | 2:07:00 PM | Sand | 3 | 120 | 1.1 | 1143 | 205720
424-O-2017 | 424 | Outside | Rigid | 08/06/2020 | Aggregate |  | 1:18:00 PM | Sand | 1 | 120 | 0.94 | 1143
424-O-2017 | 424 | Outside | Rigid | 08/06/2020 | Aggregate |  | 1:31:00 PM | Sand | 2 | 120 | 1.21 | 1143
424-O-2017 | 424 | Outside | Rigid | 08/06/2020 | Aggregate |  | 1:39:00 PM | Sand | 3 | 120 | 1.01 | 1143
424-I-2017 | 424 | Inside | Rigid | 08/27/2020 | Aggregate |  | 1:21:00 PM | Sand | 1 | 120 | 1.12 | 1164 | 210414
424-I-2017 | 424 | Inside | Rigid | 08/27/2020 | Aggregate |  | 1:25:00 PM | Sand | 2 | 120 | 1.08 | 1164 | 210414
424-I-2017 | 424 | Inside | Rigid | 08/27/2020 | Aggregate |  | 1:38:00 PM | Sand | 3 | 120 | 1.11 | 1164 | 210414
424-O-2017 | 424 | Outside | Rigid | 08/27/2020 | Aggregate |  | 1:54:00 PM | Sand | 1 | 120 | 1.02 | 1164
424-O-2017 | 424 | Outside | Rigid | 08/27/2020 | Aggregate |  | 1:59:00 PM | Sand | 2 | 120 | 1.07 | 1164
424-O-2017 | 424 | Outside | Rigid | 08/27/2020 | Aggregate |  | 2:09:00 PM | Sand | 3 | 120 | 1.04 | 1164
424-I-2017 | 424 | Inside | Rigid | 10/15/2020 | Aggregate |  | 1:46:00 PM | Sand | 1 | 120 | 0.93 | 1213 | 221310
424-I-2017 | 424 | Inside | Rigid | 10/15/2020 | Aggregate |  | 1:51:00 PM | Sand | 2 | 120 | 0.9 | 1213 | 221310
424-I-2017 | 424 | Inside | Rigid | 10/15/2020 | Aggregate |  | 1:57:00 PM | Sand | 3 | 120 | 0.89 | 1213 | 221310
424-O-2017 | 424 | Outside | Rigid | 10/15/2020 | Aggregate |  | 9:33:00 AM | Sand | 1 | 120 | 1 | 1213
524-O-2017 | 524 | Outside | Rigid | 10/15/2020 | Aggregate |  | 9:38:00 AM | Sand | 2 | 60 | 0.92 | 1213
524-O-2017 | 524 | Outside | Rigid | 10/15/2020 | Aggregate |  | 9:42:00 AM | Sand | 3 | 60 | 0.83 | 1213
524-I-2017 | 524 | Inside | Rigid | 11/04/2020 | Aggregate |  | 11:07:00 AM | Sand | 1 | 60 | 0.98 | 1233 | 228831
524-I-2017 | 524 | Inside | Rigid | 11/04/2020 | Aggregate |  | 11:11:00 AM | Sand | 2 | 60 | 0.96 | 1233 | 228831
524-I-2017 | 524 | Inside | Rigid | 11/04/2020 | Aggregate |  | 11:15:00 AM | Sand | 3 | 60 | 0.98 | 1233 | 228831
524-O-2017 | 524 | Outside | Rigid | 11/04/2020 | Aggregate |  | 11:26:00 AM | Sand | 1 | 60 | 1.06 | 1233
524-O-2017 | 524 | Outside | Rigid | 11/04/2020 | Aggregate |  | 11:30:00 AM | Sand | 2 | 60 | 1.01 | 1233
524-O-2017 | 524 | Outside | Rigid | 11/04/2020 | Aggregate |  | 11:35:00 AM | Sand | 3 | 60 | 1.03 | 1233
524-I-2017 | 524 | Inside | Rigid | 04/16/2021 | Aggregate |  | 11:13:00 AM | Sand | 1 | 60 | 0.94 | 1396 | 239503
524-I-2017 | 524 | Inside | Rigid | 04/16/2021 | Aggregate |  | 11:17:00 AM | Sand | 2 | 60 | 1.06 | 1396 | 239503
524-I-2017 | 524 | Inside | Rigid | 04/16/2021 | Aggregate |  | 11:20:00 AM | Sand | 3 | 60 | 0.87 | 1396 | 239503
524-O-2017 | 524 | Outside | Rigid | 04/16/2021 | Aggregate |  | 11:33:00 AM | Sand | 1 | 60 | 0.98 | 1396
524-O-2017 | 524 | Outside | Rigid | 04/16/2021 | Aggregate |  | 11:37:00 AM | Sand | 2 | 60 | 1.04 | 1396
524-O-2017 | 524 | Outside | Rigid | 04/16/2021 | Aggregate |  | 11:41:00 AM | Sand | 3 | 60 | 1.1 | 1396
524-I-2017 | 524 | Inside | Rigid | 05/12/2021 | Aggregate |  | 1:25:00 PM | Sand | 1 | 60 | 0.91 | 1422 | 242769
524-I-2017 | 524 | Inside | Rigid | 05/12/2021 | Aggregate |  | 1:12:00 PM | Sand | 2 | 60 | 0.89 | 1422 | 242769
524-I-2017 | 524 | Inside | Rigid | 05/12/2021 | Aggregate |  | 1:29:00 PM | Sand | 3 | 60 | 0.97 | 1422 | 242769
524-O-2017 | 524 | Outside | Rigid | 05/12/2021 | Aggregate |  | 12:55:00 PM | Sand | 1 | 60 | 0.94 | 1422
524-O-2017 | 524 | Outside | Rigid | 05/12/2021 | Aggregate |  | 1:05:00 PM | Sand | 2 | 60 | 0.81 | 1422
524-O-2017 | 524 | Outside | Rigid | 05/12/2021 | Aggregate |  | 1:14:00 PM | Sand | 3 | 60 | 0.9 | 1422
524-I-2017 | 524 | Inside | Rigid | 07/02/2021 | Aggregate |  | 1:48:00 PM | Sand | 1 | 60 | 0.98 | 1473 | 258467
524-I-2017 | 524 | Inside | Rigid | 07/02/2021 | Aggregate |  | 1:52:00 PM | Sand | 2 | 60 | 1.08 | 1473 | 258467
524-I-2017 | 524 | Inside | Rigid | 07/02/2021 | Aggregate |  | 1:56:00 PM | Sand | 3 | 60 | 1.05 | 1473 | 258467
524-O-2017 | 524 | Outside | Rigid | 07/02/2021 | Aggregate |  | 2:01:00 PM | Sand | 1 | 60 | 1.29 | 1473
524-O-2017 | 524 | Outside | Rigid | 07/02/2021 | Aggregate |  | 2:06:00 PM | Sand | 2 | 60 | 1.03 | 1473
524-O-2017 | 524 | Outside | Rigid | 07/02/2021 | Aggregate |  | 2:10:00 PM | Sand | 3 | 60 | 1 | 1473
524-I-2017 | 524 | Inside | Rigid | 07/16/2021 | Aggregate |  | 10:08:00 AM | Sand | 1 | 60 | 0.98 | 1487 | 263022
524-I-2017 | 524 | Inside | Rigid | 07/16/2021 | Aggregate |  | 10:13:00 AM | Sand | 2 | 60 | 1.29 | 1487 | 263022
524-I-2017 | 524 | Inside | Rigid | 07/16/2021 | Aggregate |  | 10:17:00 AM | Sand | 3 | 60 | 0.98 | 1487 | 263022
524-O-2017 | 524 | Outside | Rigid | 07/16/2021 | Aggregate |  | 10:23:00 AM | Sand | 1 | 60 | 0.92 | 1487
524-O-2017 | 524 | Outside | Rigid | 07/16/2021 | Aggregate |  | 10:28:00 AM | Sand | 2 | 60 | 0.96 | 1487
524-O-2017 | 524 | Outside | Rigid | 07/16/2021 | Aggregate |  | 10:33:00 AM | Sand | 3 | 60 | 0.94 | 1487
524-I-2017 | 524 | Inside | Rigid | 08/03/2021 | Aggregate |  | 3:45:00 PM | Sand | 1 | 60 | 1.11 | 1505 | 269451
524-I-2017 | 524 | Inside | Rigid | 08/03/2021 | Aggregate |  | 3:51:00 PM | Sand | 2 | 60 | 0.97 | 1505 | 269451
524-I-2017 | 524 | Inside | Rigid | 08/03/2021 | Aggregate |  | 3:55:00 PM | Sand | 3 | 60 | 0.96 | 1505 | 269451
524-O-2017 | 524 | Outside | Rigid | 08/03/2021 | Aggregate |  | 4:00:00 PM | Sand | 1 | 60 | 1.11 | 1505
524-O-2017 | 524 | Outside | Rigid | 08/03/2021 | Aggregate |  | 4:15:00 PM | Sand | 3 | 60 | 1.04 | 1505
524-I-2017 | 524 | Inside | Rigid | 09/01/2021 | Aggregate |  | 9:37:00 AM | Sand | 1 | 60 | 0.93 | 1534 | 279078
524-I-2017 | 524 | Inside | Rigid | 09/01/2021 | Aggregate |  | 9:42:00 AM | Sand | 2 | 60 | 0.89 | 1534 | 279078
524-I-2017 | 524 | Inside | Rigid | 09/01/2021 | Aggregate |  | 9:46:00 AM | Sand | 3 | 60 | 0.97 | 1534 | 279078
524-O-2017 | 524 | Outside | Rigid | 09/01/2021 | Aggregate |  | 10:01:00 AM | Sand | 1 | 60 | 1.08 | 1534
524-O-2017 | 524 | Outside | Rigid | 09/01/2021 | Aggregate |  | 10:05:00 AM | Sand | 2 | 60 | 0.9 | 1534
524-O-2017 | 524 | Outside | Rigid | 09/01/2021 | Aggregate |  | 10:10:00 AM | Sand | 3 | 60 | 0.97 | 1534
524-I-2017 | 524 | Inside | Rigid | 10/07/2021 | Aggregate |  | 3:40:00 PM | Sand | 1 | 60 | 1.13 | 1570 | 294133
524-I-2017 | 524 | Inside | Rigid | 10/07/2021 | Aggregate |  | 3:45:00 PM | Sand | 2 | 60 | 1.31 | 1570 | 294133
524-I-2017 | 524 | Inside | Rigid | 10/07/2021 | Aggregate |  | 3:49:00 PM | Sand | 3 | 60 | 1.31 | 1570 | 294133
524-O-2017 | 524 | Outside | Rigid | 10/07/2021 | Aggregate |  | 3:59:00 PM | Sand | 1 | 60 | 1.28 | 1570
524-O-2017 | 524 | Outside | Rigid | 10/07/2021 | Aggregate |  | 4:03:00 PM | Sand | 2 | 60 | 1.15 | 1570
524-O-2017 | 524 | Outside | Rigid | 10/07/2021 | Aggregate |  | 4:07:00 PM | Sand | 3 | 60 | 1.25 | 1570
524-I-2017 | 524 | Inside | Rigid | 10/22/2021 | Aggregate |  | 3:12:00 PM | Sand | 1 | 60 | 1.14 | 1585 | 299904
524-I-2017 | 524 | Inside | Rigid | 10/22/2021 | Aggregate |  | 3:16:00 PM | Sand | 2 | 60 | 1.27 | 1585 | 299904
524-I-2017 | 524 | Inside | Rigid | 10/22/2021 | Aggregate |  | 3:20:00 PM | Sand | 3 | 60 | 1.13 | 1585 | 299904
524-O-2017 | 524 | Outside | Rigid | 10/22/2021 | Aggregate |  | 3:27:00 PM | Sand | 1 | 60 | 1.1 | 1585
524-O-2017 | 524 | Outside | Rigid | 10/22/2021 | Aggregate |  | 3:32:00 PM | Sand | 2 | 60 | 1.08 | 1585
524-O-2017 | 524 | Outside | Rigid | 10/22/2021 | Aggregate |  | 3:37:00 PM | Sand | 3 | 60 | 1.09 | 1585
524-I-2017 | 524 | Inside | Rigid | 11/19/2021 | Aggregate |  | 12:32:00 PM | Sand | 1 | 60 | 1.07 | 1613 | 306752
524-I-2017 | 524 | Inside | Rigid | 11/19/2021 | Aggregate |  | 12:36:00 PM | Sand | 2 | 60 | 1.34 | 1613 | 306752
524-I-2017 | 524 | Inside | Rigid | 11/19/2021 | Aggregate |  | 12:48:00 PM | Sand | 3 | 60 | 0.96 | 1613 | 306752
524-O-2017 | 524 | Outside | Rigid | 11/19/2021 | Aggregate |  | 12:56:00 PM | Sand | 1 | 60 | 1.07 | 1613
524-O-2017 | 524 | Outside | Rigid | 11/19/2021 | Aggregate |  | 1:01:00 PM | Sand | 2 | 60 | 1.15 | 1613
524-O-2017 | 524 | Outside | Rigid | 11/19/2021 | Aggregate |  | 1:05:00 PM | Sand | 3 | 60 | 1.01 | 1613
524-I-2017 | 524 | Inside | Rigid | 11/03/2017 | Aggregate |  | 1:35:00 PM | Sand | 1 | 79 | 0.79 | 136 | 7422
524-I-2017 | 524 | Inside | Rigid | 11/03/2017 | Aggregate |  | 1:35:00 PM | Sand | 1 | 51.2 | 1.14 | 136 | 7422
524-I-2017 | 524 | Inside | Rigid | 11/03/2017 | Aggregate |  | 1:35:00 PM | Sand | 1 | 51.1 | 0.86 | 136 | 7422
524-O-2017 | 524 | Outside | Rigid | 11/03/2017 | Aggregate |  | 2:00:00 PM | Sand | 1 | 52.4 | 0.93 | 136
524-O-2017 | 524 | Outside | Rigid | 11/03/2017 | Aggregate |  | 2:00:00 PM | Sand | 2 | 52.5 | 0.97 | 136
524-O-2017 | 524 | Outside | Rigid | 11/03/2017 | Aggregate |  | 2:13:00 PM | Sand | 3 | 50.2 | 0.91 | 136
524-I-2017 | 524 | Inside | Rigid | 11/30/2017 | Aggregate |  | 9:14:00 AM | Sand | 1 | 51.2 | 0.94 | 163 | 15119
524-I-2017 | 524 | Inside | Rigid | 11/30/2017 | Aggregate |  | 9:14:00 AM | Sand | 2 | 51.1 | 0.77 | 163 | 15119
524-I-2017 | 524 | Inside | Rigid | 11/30/2017 | Aggregate |  | 9:14:00 AM | Sand | 3 | 48.9 | 0.8 | 163 | 15119
524-O-2017 | 524 | Outside | Rigid | 11/30/2017 | Aggregate |  | 9:49:00 AM | Sand | 1 | 51.2 | 0.92 | 163
524-O-2017 | 524 | Outside | Rigid | 11/30/2017 | Aggregate |  | 9:49:00 AM | Sand | 2 | 58 | 0.93 | 163
524-O-2017 | 524 | Outside | Rigid | 11/30/2017 | Aggregate |  | 9:49:00 AM | Sand | 2 | 49 | 0.98 | 163
524-I-2017 | 524 | Inside | Rigid | 06/14/2018 | Aggregate |  | 7:56:00 AM | Sand | 1 | 51.7 | 0 | 359 | 65338
524-I-2017 | 524 | Inside | Rigid | 06/14/2018 | Aggregate |  | 7:56:00 AM | Sand | 2 | 51.7 | 0 | 359 | 65338
524-I-2017 | 524 | Inside | Rigid | 06/14/2018 | Aggregate |  | 7:56:00 AM | Sand | 3 | 80 | 0 | 359 | 65338
524-I-2017 | 524 | Inside | Rigid | 07/09/2018 | Aggregate |  | 2:44:00 AM | Sand | 1 | 59.9 | 1.05 | 384 | 66446
524-I-2017 | 524 | Inside | Rigid | 07/09/2018 | Aggregate |  | 2:50:00 AM | Sand | 2 | 59.9 | 1.03 | 384 | 66446
524-I-2017 | 524 | Inside | Rigid | 07/09/2018 | Aggregate |  | 2:56:00 AM | Sand | 3 | 59.9 | 1.07 | 384 | 66446
524-O-2017 | 524 | Outside | Rigid | 07/09/2018 | Aggregate |  | 3:06:00 AM | Sand | 1 | 52.6 | 1.03 | 384
524-O-2017 | 524 | Outside | Rigid | 07/09/2018 | Aggregate |  | 3:12:00 AM | Sand | 2 | 54.7 | 1.02 | 384
524-O-2017 | 524 | Outside | Rigid | 07/09/2018 | Aggregate |  | 3:18:00 AM | Sand | 3 | 54.7 | 0.99 | 384
524-I-2017 | 524 | Inside | Rigid | 07/26/2018 | Aggregate |  | 11:00:00 AM | Sand | 1 | 60 | 1.34 | 401 | 69220
524-I-2017 | 524 | Inside | Rigid | 07/26/2018 | Aggregate |  | 11:06:00 AM | Sand | 2 | 60 | 1.03 | 401 | 69220
524-I-2017 | 524 | Inside | Rigid | 07/26/2018 | Aggregate |  | 11:12:00 AM | Sand | 3 | 60 | 1.1 | 401 | 69220
524-O-2017 | 524 | Outside | Rigid | 07/26/2018 | Aggregate |  | 10:36:00 AM | Sand | 1 | 60 | 1.14 | 401
524-O-2017 | 524 | Outside | Rigid | 07/26/2018 | Aggregate |  | 10:48:00 AM | Sand | 2 | 60 | 1.06 | 401
524-O-2017 | 524 | Outside | Rigid | 07/26/2018 | Aggregate |  | 10:54:00 AM | Sand | 3 | 60 | 0.99 | 401
524-I-2017 | 524 | Inside | Rigid | 08/08/2018 | Aggregate |  | 10:29:00 AM | Sand | 1 | 60 | 1.24 | 414 | 70960
524-I-2017 | 524 | Inside | Rigid | 08/08/2018 | Aggregate |  | 10:35:00 AM | Sand | 2 | 60 | 1.19 | 414 | 70960
524-I-2017 | 524 | Inside | Rigid | 08/08/2018 | Aggregate |  | 10:55:00 AM | Sand | 3 | 60 | 1.1 | 414 | 70960
524-O-2017 | 524 | Outside | Rigid | 08/08/2018 | Aggregate |  | 12:20:00 PM | Sand | 2 | 60 | 1.25 | 414
524-O-2017 | 524 | Outside | Rigid | 08/08/2018 | Aggregate |  | 12:14:00 PM | Sand | 3 | 60 | 1.14 | 414
524-I-2017 | 524 | Inside | Rigid | 08/22/2018 | Aggregate |  | 7:33:00 AM | Sand | 1 | 60 | 1.1 | 428 | 73879
524-I-2017 | 524 | Inside | Rigid | 08/22/2018 | Aggregate |  | 7:40:00 AM | Sand | 2 | 60 | 1.1 | 428 | 73879
524-I-2017 | 524 | Inside | Rigid | 08/22/2018 | Aggregate |  | 7:46:00 AM | Sand | 3 | 60 | 0.92 | 428 | 73879
524-O-2017 | 524 | Outside | Rigid | 08/22/2018 | Aggregate |  | 7:14:00 AM | Sand | 1 | 60 | 1.08 | 428
524-O-2017 | 524 | Outside | Rigid | 08/22/2018 | Aggregate |  | 7:20:00 AM | Sand | 2 | 60 | 1.18 | 428
524-O-2017 | 524 | Outside | Rigid | 08/22/2018 | Aggregate |  | 7:27:00 AM | Sand | 3 | 60 | 1.08 | 428
524-I-2017 | 524 | Inside | Rigid | 11/01/2018 | Aggregate |  | 11:15:00 AM | Sand | 1 | 60 | 0.85 | 499 | 88659
524-I-2017 | 524 | Inside | Rigid | 11/01/2018 | Aggregate |  | 11:20:00 AM | Sand | 2 | 60 | 1.24 | 499 | 88659
524-I-2017 | 524 | Inside | Rigid | 11/01/2018 | Aggregate |  | 11:27:00 AM | Sand | 3 | 60 | 0.86 | 499 | 88659
524-O-2017 | 524 | Outside | Rigid | 11/01/2018 | Aggregate |  | 11:42:00 AM | Sand | 1 | 60 | 0.93 | 499
524-O-2017 | 524 | Outside | Rigid | 11/01/2018 | Aggregate |  | 11:46:00 AM | Sand | 2 | 60 | 0.97 | 499
524-O-2017 | 524 | Outside | Rigid | 11/01/2018 | Aggregate |  | 11:52:00 AM | Sand | 3 | 60 | 0.99 | 499
524-O-2017 | 524 | Outside | Rigid | 07/03/2019 | Aggregate |  | 7:09:00 AM | Sand | 1 | 60 | 1.01 | 743
524-O-2017 | 524 | Outside | Rigid | 09/24/2019 | Aggregate |  | 9:24:00 AM | Sand | 1 | 60 | 0.2 | 826
524-O-2017 | 524 | Outside | Rigid | 09/24/2019 | Aggregate |  | 9:34:00 AM | Sand | 2 | 60 | 0.2 | 826
524-O-2017 | 524 | Outside | Rigid | 09/24/2019 | Aggregate |  | 9:39:00 AM | Sand | 3 | 60 | 0.2 | 826
524-I-2017 | 524 | Inside | Rigid | 08/06/2020 | Aggregate |  | 1:55:00 PM | Sand | 1 | 60 | 1.2 | 1143 | 205720
524-I-2017 | 524 | Inside | Rigid | 08/06/2020 | Aggregate |  | 2:02:00 PM | Sand | 2 | 60 | 1.1 | 1143 | 205720
524-I-2017 | 524 | Inside | Rigid | 08/06/2020 | Aggregate |  | 2:07:00 PM | Sand | 3 | 60 | 1.02 | 1143 | 205720
524-O-2017 | 524 | Outside | Rigid | 08/06/2020 | Aggregate |  | 1:18:00 PM | Sand | 1 | 60 | 0.91 | 1143
524-O-2017 | 524 | Outside | Rigid | 08/06/2020 | Aggregate |  | 1:31:00 PM | Sand | 2 | 60 | 1.17 | 1143
524-O-2017 | 524 | Outside | Rigid | 08/06/2020 | Aggregate |  | 1:39:00 PM | Sand | 3 | 60 | 1.05 | 1143
524-I-2017 | 524 | Inside | Rigid | 08/27/2020 | Aggregate |  | 1:21:00 PM | Sand | 1 | 60 | 1.1 | 1164 | 210414
524-I-2017 | 524 | Inside | Rigid | 08/27/2020 | Aggregate |  | 1:25:00 PM | Sand | 2 | 60 | 1.08 | 1164 | 210414
524-I-2017 | 524 | Inside | Rigid | 08/27/2020 | Aggregate |  | 1:37:00 PM | Sand | 3 | 60 | 1.15 | 1164 | 210414
524-O-2017 | 524 | Outside | Rigid | 08/27/2020 | Aggregate |  | 1:54:00 PM | Sand | 1 | 60 | 1.15 | 1164
524-O-2017 | 524 | Outside | Rigid | 08/27/2020 | Aggregate |  | 1:59:00 PM | Sand | 2 | 60 | 1.15 | 1164
524-O-2017 | 524 | Outside | Rigid | 08/27/2020 | Aggregate |  | 2:09:00 PM | Sand | 3 | 60 | 1.06 | 1164
524-I-2017 | 524 | Inside | Rigid | 10/15/2020 | Aggregate |  | 1:46:00 PM | Sand | 1 | 60 | 1.07 | 1213 | 221310
524-I-2017 | 524 | Inside | Rigid | 10/15/2020 | Aggregate |  | 1:51:00 PM | Sand | 2 | 60 | 0.9 | 1213 | 221310
524-I-2017 | 524 | Inside | Rigid | 10/15/2020 | Aggregate |  | 1:57:00 PM | Sand | 3 | 60 | 0.97 | 1213 | 221310
524-O-2017 | 524 | Outside | Rigid | 10/15/2020 | Aggregate |  | 9:33:00 AM | Sand | 1 | 60 | 0.93 | 1213
624-O-2017 | 624 | Outside | Rigid | 10/15/2020 | Aggregate |  | 9:38:00 AM | Sand | 2 | 18 | 1.29 | 1213
624-O-2017 | 624 | Outside | Rigid | 10/15/2020 | Aggregate |  | 9:42:00 AM | Sand | 3 | 18 | 1.06 | 1213
624-I-2017 | 624 | Inside | Rigid | 11/04/2020 | Aggregate |  | 11:07:00 AM | Sand | 1 | 18 | 1.66 | 1233 | 228831
624-I-2017 | 624 | Inside | Rigid | 11/04/2020 | Aggregate |  | 11:11:00 AM | Sand | 2 | 18 | 0.84 | 1233 | 228831
624-I-2017 | 624 | Inside | Rigid | 11/04/2020 | Aggregate |  | 11:15:00 AM | Sand | 3 | 18 | 0.97 | 1233 | 228831
624-O-2017 | 624 | Outside | Rigid | 11/04/2020 | Aggregate |  | 11:26:00 AM | Sand | 1 | 18 | 1.46 | 1233
624-O-2017 | 624 | Outside | Rigid | 11/04/2020 | Aggregate |  | 11:30:00 AM | Sand | 2 | 18 | 1.28 | 1233
624-O-2017 | 624 | Outside | Rigid | 11/04/2020 | Aggregate |  | 11:35:00 AM | Sand | 3 | 18 | 1.53 | 1233
624-I-2017 | 624 | Inside | Rigid | 04/16/2021 | Aggregate |  | 11:12:00 AM | Sand | 1 | 18 | 1 | 1396 | 239503
624-I-2017 | 624 | Inside | Rigid | 04/16/2021 | Aggregate |  | 11:16:00 AM | Sand | 2 | 18 | 0.92 | 1396 | 239503
624-I-2017 | 624 | Inside | Rigid | 04/16/2021 | Aggregate |  | 11:20:00 AM | Sand | 3 | 18 | 0.92 | 1396 | 239503
624-O-2017 | 624 | Outside | Rigid | 04/16/2021 | Aggregate |  | 11:33:00 AM | Sand | 1 | 18 | 2.04 | 1396
624-O-2017 | 624 | Outside | Rigid | 04/16/2021 | Aggregate |  | 11:37:00 AM | Sand | 2 | 18 | 0.92 | 1396
624-O-2017 | 624 | Outside | Rigid | 04/16/2021 | Aggregate |  | 11:41:00 AM | Sand | 3 | 18 | 0.99 | 1396
624-I-2017 | 624 | Inside | Rigid | 05/12/2021 | Aggregate |  | 1:25:00 PM | Sand | 1 | 18 | 1.81 | 1422 | 242769
624-I-2017 | 624 | Inside | Rigid | 05/12/2021 | Aggregate |  | 1:12:00 PM | Sand | 2 | 18 | 1.03 | 1422 | 242769
624-I-2017 | 624 | Inside | Rigid | 05/12/2021 | Aggregate |  | 1:29:00 PM | Sand | 3 | 18 | 1.25 | 1422 | 242769
624-O-2017 | 624 | Outside | Rigid | 05/12/2021 | Aggregate |  | 12:55:00 PM | Sand | 1 | 18 | 0.78 | 1422
624-O-2017 | 624 | Outside | Rigid | 05/12/2021 | Aggregate |  | 1:05:00 PM | Sand | 2 | 18 | 0.79 | 1422
624-O-2017 | 624 | Outside | Rigid | 05/12/2021 | Aggregate |  | 1:14:00 PM | Sand | 3 | 18 | 0.96 | 1422
624-I-2017 | 624 | Inside | Rigid | 07/02/2021 | Aggregate |  | 1:48:00 PM | Sand | 1 | 18 | 1.08 | 1473 | 258467
624-I-2017 | 624 | Inside | Rigid | 07/02/2021 | Aggregate |  | 1:52:00 PM | Sand | 2 | 18 | 1.26 | 1473 | 258467
624-I-2017 | 624 | Inside | Rigid | 07/02/2021 | Aggregate |  | 1:56:00 PM | Sand | 3 | 18 | 0.88 | 1473 | 258467
624-O-2017 | 624 | Outside | Rigid | 07/02/2021 | Aggregate |  | 2:01:00 PM | Sand | 1 | 18 | 1.12 | 1473
624-O-2017 | 624 | Outside | Rigid | 07/02/2021 | Aggregate |  | 2:06:00 PM | Sand | 2 | 18 | 1.14 | 1473
624-O-2017 | 624 | Outside | Rigid | 07/02/2021 | Aggregate |  | 2:10:00 PM | Sand | 3 | 18 | 0.87 | 1473
624-I-2017 | 624 | Inside | Rigid | 07/16/2021 | Aggregate |  | 10:08:00 AM | Sand | 1 | 18 | 1.18 | 1487 | 263022
624-I-2017 | 624 | Inside | Rigid | 07/16/2021 | Aggregate |  | 10:13:00 AM | Sand | 2 | 18 | 1.97 | 1487 | 263022
624-I-2017 | 624 | Inside | Rigid | 07/16/2021 | Aggregate |  | 10:17:00 AM | Sand | 3 | 18 | 1.08 | 1487 | 263022
624-O-2017 | 624 | Outside | Rigid | 07/16/2021 | Aggregate |  | 10:23:00 AM | Sand | 1 | 18 | 1.04 | 1487
624-O-2017 | 624 | Outside | Rigid | 07/16/2021 | Aggregate |  | 10:28:00 AM | Sand | 2 | 18 | 0.85 | 1487
624-O-2017 | 624 | Outside | Rigid | 07/16/2021 | Aggregate |  | 10:33:00 AM | Sand | 3 | 18 | 0.96 | 1487
624-I-2017 | 624 | Inside | Rigid | 08/03/2021 | Aggregate |  | 3:45:00 PM | Sand | 1 | 18 | 0.96 | 1505 | 269451
624-I-2017 | 624 | Inside | Rigid | 08/03/2021 | Aggregate |  | 3:51:00 PM | Sand | 2 | 18 | 0.98 | 1505 | 269451
624-I-2017 | 624 | Inside | Rigid | 08/03/2021 | Aggregate |  | 3:55:00 PM | Sand | 3 | 18 | 1.29 | 1505 | 269451
624-O-2017 | 624 | Outside | Rigid | 08/03/2021 | Aggregate |  | 4:00:00 PM | Sand | 1 | 18 | 0.97 | 1505
624-O-2017 | 624 | Outside | Rigid | 08/03/2021 | Aggregate |  | 4:15:00 PM | Sand | 3 | 18 | 0.94 | 1505
624-I-2017 | 624 | Inside | Rigid | 09/01/2021 | Aggregate |  | 9:37:00 AM | Sand | 1 | 18 | 0.99 | 1534 | 279078
624-I-2017 | 624 | Inside | Rigid | 09/01/2021 | Aggregate |  | 9:42:00 AM | Sand | 2 | 18 | 1.03 | 1534 | 279078
624-I-2017 | 624 | Inside | Rigid | 09/01/2021 | Aggregate |  | 9:46:00 AM | Sand | 3 | 18 | 1.17 | 1534 | 279078
624-O-2017 | 624 | Outside | Rigid | 09/01/2021 | Aggregate |  | 10:01:00 AM | Sand | 1 | 18 | 1.16 | 1534
624-O-2017 | 624 | Outside | Rigid | 09/01/2021 | Aggregate |  | 10:05:00 AM | Sand | 2 | 18 | 0.79 | 1534
624-O-2017 | 624 | Outside | Rigid | 09/01/2021 | Aggregate |  | 10:10:00 AM | Sand | 3 | 18 | 0.82 | 1534
624-I-2017 | 624 | Inside | Rigid | 10/07/2021 | Aggregate |  | 3:40:00 PM | Sand | 1 | 18 | 1.68 | 1570 | 294133
624-I-2017 | 624 | Inside | Rigid | 10/07/2021 | Aggregate |  | 3:45:00 PM | Sand | 2 | 18 | 1.42 | 1570 | 294133
624-I-2017 | 624 | Inside | Rigid | 10/07/2021 | Aggregate |  | 3:49:00 PM | Sand | 3 | 18 | 1.35 | 1570 | 294133
624-O-2017 | 624 | Outside | Rigid | 10/07/2021 | Aggregate |  | 3:59:00 PM | Sand | 1 | 18 | 0.91 | 1570
624-O-2017 | 624 | Outside | Rigid | 10/07/2021 | Aggregate |  | 4:03:00 PM | Sand | 2 | 18 | 1.16 | 1570
624-O-2017 | 624 | Outside | Rigid | 10/07/2021 | Aggregate |  | 4:07:00 PM | Sand | 3 | 18 | 1.27 | 1570
624-I-2017 | 624 | Inside | Rigid | 10/22/2021 | Aggregate |  | 3:12:00 PM | Sand | 1 | 18 | 1.69 | 1585 | 299904
624-I-2017 | 624 | Inside | Rigid | 10/22/2021 | Aggregate |  | 3:16:00 PM | Sand | 2 | 18 | 0.99 | 1585 | 299904
624-I-2017 | 624 | Inside | Rigid | 10/22/2021 | Aggregate |  | 3:20:00 PM | Sand | 3 | 18 | 1.96 | 1585 | 299904
624-O-2017 | 624 | Outside | Rigid | 10/22/2021 | Aggregate |  | 3:27:00 PM | Sand | 1 | 18 | 1.32 | 1585
624-O-2017 | 624 | Outside | Rigid | 10/22/2021 | Aggregate |  | 3:32:00 PM | Sand | 2 | 18 | 1.22 | 1585
624-O-2017 | 624 | Outside | Rigid | 10/22/2021 | Aggregate |  | 3:37:00 PM | Sand | 3 | 18 | 1.13 | 1585
624-I-2017 | 624 | Inside | Rigid | 11/19/2021 | Aggregate |  | 12:32:00 PM | Sand | 1 | 18 | 1.18 | 1613 | 306752
624-I-2017 | 624 | Inside | Rigid | 11/19/2021 | Aggregate |  | 12:36:00 PM | Sand | 2 | 18 | 1.6 | 1613 | 306752
624-I-2017 | 624 | Inside | Rigid | 11/19/2021 | Aggregate |  | 12:48:00 PM | Sand | 3 | 18 | 1.08 | 1613 | 306752
624-O-2017 | 624 | Outside | Rigid | 11/19/2021 | Aggregate |  | 12:56:00 PM | Sand | 1 | 18 | 0.9 | 1613
624-O-2017 | 624 | Outside | Rigid | 11/19/2021 | Aggregate |  | 1:01:00 PM | Sand | 2 | 18 | 1.24 | 1613
624-O-2017 | 624 | Outside | Rigid | 11/19/2021 | Aggregate |  | 1:05:00 PM | Sand | 3 | 18 | 0.93 | 1613
624-I-2017 | 624 | Inside | Rigid | 11/03/2017 | Aggregate |  | 1:35:00 PM | Sand | 1 | 27.7 | 0.69 | 136 | 7422
624-I-2017 | 624 | Inside | Rigid | 11/03/2017 | Aggregate |  | 1:35:00 PM | Sand | 1 | 25.6 | 0.65 | 136 | 7422
624-I-2017 | 624 | Inside | Rigid | 11/03/2017 | Aggregate |  | 1:35:00 PM | Sand | 1 | 25.5 | 0.63 | 136 | 7422
624-O-2017 | 624 | Outside | Rigid | 11/03/2017 | Aggregate |  | 2:00:00 PM | Sand | 1 | 26.7 | 0.95 | 136
624-O-2017 | 624 | Outside | Rigid | 11/03/2017 | Aggregate |  | 2:07:00 PM | Sand | 2 | 26.7 | 0.92 | 136
624-O-2017 | 624 | Outside | Rigid | 11/03/2017 | Aggregate |  | 2:13:00 PM | Sand | 3 | 36.8 | 0.98 | 136
624-I-2017 | 624 | Inside | Rigid | 11/30/2017 | Aggregate |  | 9:14:00 AM | Sand | 1 | 26.6 | 0.72 | 163 | 15119
624-I-2017 | 624 | Inside | Rigid | 11/30/2017 | Aggregate |  | 9:14:00 AM | Sand | 2 | 28.9 | 0.64 | 163 | 15119
624-I-2017 | 624 | Inside | Rigid | 11/30/2017 | Aggregate |  | 9:14:00 AM | Sand | 3 | 26.7 | 0.66 | 163 | 15119
624-O-2017 | 624 | Outside | Rigid | 11/30/2017 | Aggregate |  | 9:49:00 AM | Sand | 1 | 31.2 | 0.9 | 163
624-O-2017 | 624 | Outside | Rigid | 11/30/2017 | Aggregate |  | 9:49:00 AM | Sand | 2 | 24.5 | 0.88 | 163
624-O-2017 | 624 | Outside | Rigid | 11/30/2017 | Aggregate |  | 9:49:00 AM | Sand | 2 | 33.5 | 0.86 | 163
624-I-2017 | 624 | Inside | Rigid | 06/14/2018 | Aggregate |  | 7:56:00 AM | Sand | 1 | 25.7 | 0 | 359 | 65338
624-I-2017 | 624 | Inside | Rigid | 06/14/2018 | Aggregate |  | 7:56:00 AM | Sand | 2 | 28.2 | 0 | 359 | 65338
624-I-2017 | 624 | Inside | Rigid | 06/14/2018 | Aggregate |  | 7:56:00 AM | Sand | 3 | 4.7 | 0 | 359 | 65338
624-I-2017 | 624 | Inside | Rigid | 07/09/2018 | Aggregate |  | 2:44:00 AM | Sand | 1 | 17.9 | 1.1 | 384 | 66446
624-I-2017 | 624 | Inside | Rigid | 07/09/2018 | Aggregate |  | 2:50:00 AM | Sand | 2 | 17.9 | 1.03 | 384 | 66446
624-I-2017 | 624 | Inside | Rigid | 07/09/2018 | Aggregate |  | 2:56:00 AM | Sand | 3 | 17.9 | 1.17 | 384 | 66446
624-O-2017 | 624 | Outside | Rigid | 07/09/2018 | Aggregate |  | 3:06:00 AM | Sand | 1 | 27.2 | 1.08 | 384
624-O-2017 | 624 | Outside | Rigid | 07/09/2018 | Aggregate |  | 3:12:00 AM | Sand | 2 | 21 | 0.91 | 384
624-O-2017 | 624 | Outside | Rigid | 07/09/2018 | Aggregate |  | 3:18:00 AM | Sand | 3 | 25.2 | 1.02 | 384
624-I-2017 | 624 | Inside | Rigid | 07/26/2018 | Aggregate |  | 11:00:00 AM | Sand | 1 | 18 | 1.24 | 401 | 69220
624-I-2017 | 624 | Inside | Rigid | 07/26/2018 | Aggregate |  | 11:06:00 AM | Sand | 2 | 18 | 1.58 | 401 | 69220
624-I-2017 | 624 | Inside | Rigid | 07/26/2018 | Aggregate |  | 11:12:00 AM | Sand | 3 | 18 | 1.26 | 401 | 69220
624-O-2017 | 624 | Outside | Rigid | 07/26/2018 | Aggregate |  | 10:36:00 AM | Sand | 1 | 18 | 1.14 | 401
624-O-2017 | 624 | Outside | Rigid | 07/26/2018 | Aggregate |  | 10:48:00 AM | Sand | 2 | 18 | 1.02 | 401
624-O-2017 | 624 | Outside | Rigid | 07/26/2018 | Aggregate |  | 10:54:00 AM | Sand | 3 | 18 | 1.34 | 401
624-I-2017 | 624 | Inside | Rigid | 08/08/2018 | Aggregate |  | 10:29:00 AM | Sand | 1 | 18 | 1.12 | 414 | 70960
624-I-2017 | 624 | Inside | Rigid | 08/08/2018 | Aggregate |  | 10:35:00 AM | Sand | 2 | 18 | 1.37 | 414 | 70960
624-I-2017 | 624 | Inside | Rigid | 08/08/2018 | Aggregate |  | 10:55:00 AM | Sand | 3 | 18 | 1.08 | 414 | 70960
624-O-2017 | 624 | Outside | Rigid | 08/08/2018 | Aggregate |  | 12:20:00 PM | Sand | 2 | 18 | 1.18 | 414
624-O-2017 | 624 | Outside | Rigid | 08/08/2018 | Aggregate |  | 12:14:00 PM | Sand | 3 | 18 | 1.33 | 414
624-I-2017 | 624 | Inside | Rigid | 08/22/2018 | Aggregate |  | 7:33:00 AM | Sand | 1 | 18 | 1.19 | 428 | 73879
624-I-2017 | 624 | Inside | Rigid | 08/22/2018 | Aggregate |  | 7:40:00 AM | Sand | 2 | 18 | 1.8 | 428 | 73879
624-I-2017 | 624 | Inside | Rigid | 08/22/2018 | Aggregate |  | 7:46:00 AM | Sand | 3 | 18 | 1.4 | 428 | 73879
624-O-2017 | 624 | Outside | Rigid | 08/22/2018 | Aggregate |  | 7:14:00 AM | Sand | 1 | 18 | 1.27 | 428
624-O-2017 | 624 | Outside | Rigid | 08/22/2018 | Aggregate |  | 7:20:00 AM | Sand | 2 | 18 | 1.15 | 428
624-O-2017 | 624 | Outside | Rigid | 08/22/2018 | Aggregate |  | 7:27:00 AM | Sand | 3 | 18 | 1.17 | 428
624-I-2017 | 624 | Inside | Rigid | 11/01/2018 | Aggregate |  | 11:15:00 AM | Sand | 1 | 18 | 0.78 | 499 | 88659
624-I-2017 | 624 | Inside | Rigid | 11/01/2018 | Aggregate |  | 11:20:00 AM | Sand | 2 | 18 | 0.93 | 499 | 88659
624-I-2017 | 624 | Inside | Rigid | 11/01/2018 | Aggregate |  | 11:27:00 AM | Sand | 3 | 18 | 0.87 | 499 | 88659
624-O-2017 | 624 | Outside | Rigid | 11/01/2018 | Aggregate |  | 11:42:00 AM | Sand | 1 | 18 | 0.94 | 499
624-O-2017 | 624 | Outside | Rigid | 11/01/2018 | Aggregate |  | 11:46:00 AM | Sand | 2 | 18 | 0.95 | 499
624-O-2017 | 624 | Outside | Rigid | 11/01/2018 | Aggregate |  | 11:52:00 AM | Sand | 3 | 18 | 1.04 | 499
624-O-2017 | 624 | Outside | Rigid | 07/03/2019 | Aggregate |  | 7:09:00 AM | Sand | 1 | 18 | 1.22 | 743
624-O-2017 | 624 | Outside | Rigid | 09/24/2019 | Aggregate |  | 9:24:00 AM | Sand | 1 | 18 | 0.2 | 826
624-O-2017 | 624 | Outside | Rigid | 09/24/2019 | Aggregate |  | 9:34:00 AM | Sand | 2 | 18 | 0.2 | 826
624-O-2017 | 624 | Outside | Rigid | 09/24/2019 | Aggregate |  | 9:39:00 AM | Sand | 3 | 18 | 0.2 | 826
624-I-2017 | 624 | Inside | Rigid | 08/06/2020 | Aggregate |  | 1:55:00 PM | Sand | 1 | 18 | 0.98 | 1143 | 205720
624-I-2017 | 624 | Inside | Rigid | 08/06/2020 | Aggregate |  | 2:02:00 PM | Sand | 2 | 18 | 0.99 | 1143 | 205720
624-I-2017 | 624 | Inside | Rigid | 08/06/2020 | Aggregate |  | 2:07:00 PM | Sand | 3 | 18 | 1.12 | 1143 | 205720
624-O-2017 | 624 | Outside | Rigid | 08/06/2020 | Aggregate |  | 1:18:00 PM | Sand | 1 | 18 | 1.28 | 1143
624-O-2017 | 624 | Outside | Rigid | 08/06/2020 | Aggregate |  | 1:31:00 PM | Sand | 2 | 18 | 1.11 | 1143
624-O-2017 | 624 | Outside | Rigid | 08/06/2020 | Aggregate |  | 1:39:00 PM | Sand | 3 | 18 | 1.03 | 1143
624-I-2017 | 624 | Inside | Rigid | 08/27/2020 | Aggregate |  | 1:21:00 PM | Sand | 1 | 18 | 1.11 | 1164 | 210414
624-I-2017 | 624 | Inside | Rigid | 08/27/2020 | Aggregate |  | 1:25:00 PM | Sand | 2 | 18 | 1.08 | 1164 | 210414
624-I-2017 | 624 | Inside | Rigid | 08/27/2020 | Aggregate |  | 1:37:00 PM | Sand | 3 | 18 | 1.05 | 1164 | 210414
624-O-2017 | 624 | Outside | Rigid | 08/27/2020 | Aggregate |  | 1:54:00 PM | Sand | 1 | 18 | 1.17 | 1164
624-O-2017 | 624 | Outside | Rigid | 08/27/2020 | Aggregate |  | 1:59:00 PM | Sand | 2 | 18 | 1.08 | 1164
624-O-2017 | 624 | Outside | Rigid | 08/27/2020 | Aggregate |  | 2:09:00 PM | Sand | 3 | 18 | 1.26 | 1164
624-I-2017 | 624 | Inside | Rigid | 10/15/2020 | Aggregate |  | 1:46:00 PM | Sand | 1 | 18 | 0.82 | 1213 | 221310
624-I-2017 | 624 | Inside | Rigid | 10/15/2020 | Aggregate |  | 1:51:00 PM | Sand | 2 | 18 | 0.95 | 1213 | 221310
624-I-2017 | 624 | Inside | Rigid | 10/15/2020 | Aggregate |  | 1:57:00 PM | Sand | 3 | 18 | 0.93 | 1213 | 221310
624-O-2017 | 624 | Outside | Rigid | 10/15/2020 | Aggregate |  | 9:33:00 AM | Sand | 1 | 18 | 1.4 | 1213
6001-D-2019 | 6001 | Driving | Flexible | 09/09/2020 | Aggregate |  | 2:41:00 PM | Sand | 3 | 500 | 1.14 | 378
6001-D-2019 | 6001 | Driving | Flexible | 11/09/2021 | Aggregate |  | 11:33:00 AM | Sand | 3 | 500 | 0.96 | 804
6001-D-2019 | 6001 | Driving | Flexible | 09/09/2020 | Aggregate |  | 2:00:00 PM | Sand | 1 | 500 | 1.14 | 378
6001-D-2019 | 6001 | Driving | Flexible | 08/20/2020 | Aggregate |  | 12:09:00 PM | Sand | 3 | 500 | 0.91 | 358
6001-D-2019 | 6001 | Driving | Flexible | 08/20/2020 | Aggregate |  | 11:49:00 AM | Sand | 2 | 500 | 0.91 | 358
6001-D-2019 | 6001 | Driving | Flexible | 08/20/2020 | Aggregate |  | 11:30:00 AM | Sand | 1 | 500 | 0.93 | 358
6001-D-2019 | 6001 | Driving | Flexible | 10/17/2019 | Aggregate |  | 12:02:00 PM | Sand | 3 | 500 | 1.21 | 50
6001-D-2019 | 6001 | Driving | Flexible | 10/17/2019 | Aggregate |  | 11:43:00 AM | Sand | 2 | 500 | 1.19 | 50
6001-D-2019 | 6001 | Driving | Flexible | 10/17/2019 | Aggregate |  | 11:23:00 AM | Sand | 1 | 500 | 1.14 | 50
6001-D-2019 | 6001 | Driving | Flexible | 10/13/2020 | Aggregate |  | 11:00:00 AM | Sand | 1 | 500 | 1.15 | 412
6001-D-2019 | 6001 | Driving | Flexible | 10/13/2020 | Aggregate |  | 11:18:00 AM | Sand | 2 | 500 | 1.17 | 412
6001-D-2019 | 6001 | Driving | Flexible | 10/13/2020 | Aggregate |  | 11:35:00 AM | Sand | 3 | 500 | 1.15 | 412
6001-D-2019 | 6001 | Driving | Flexible | 04/30/2021 | Aggregate |  | 11:39:00 AM | Sand | 1 | 500 | 0.75 | 611
6001-D-2019 | 6001 | Driving | Flexible | 04/30/2021 | Aggregate |  | 11:48:00 AM | Sand | 2 | 500 | 0.75 | 611
6001-D-2019 | 6001 | Driving | Flexible | 04/30/2021 | Aggregate |  | 11:57:00 AM | Sand | 3 | 500 | 0.76 | 611
6001-D-2019 | 6001 | Driving | Flexible | 08/31/2021 | Aggregate |  | 9:30:00 AM | Sand | 1 | 500 | 0.84 | 734
6001-D-2019 | 6001 | Driving | Flexible | 08/31/2021 | Aggregate |  | 9:44:00 AM | Sand | 2 | 500 | 0.85 | 734
6001-D-2019 | 6001 | Driving | Flexible | 11/09/2021 | Aggregate |  | 11:00:00 AM | Sand | 1 | 500 | 0.97 | 804
6001-D-2019 | 6001 | Driving | Flexible | 11/09/2021 | Aggregate |  | 11:16:00 AM | Sand | 2 | 500 | 0.89 | 804
6001-D-2019 | 6001 | Driving | Flexible | 09/09/2020 | Aggregate |  | 2:20:00 PM | Sand | 2 | 500 | 1.14 | 378
6002-D-2019 | 6002 | Driving | Flexible | 09/09/2020 | Aggregate |  | 2:41:00 PM | Sand | 3 | 500 | 1.14 | 378
6002-D-2019 | 6002 | Driving | Flexible | 09/09/2020 | Aggregate |  | 2:20:00 PM | Sand | 2 | 500 | 1.16 | 378
6002-D-2019 | 6002 | Driving | Flexible | 09/09/2020 | Aggregate |  | 2:00:00 PM | Sand | 1 | 500 | 1.14 | 378
6002-D-2019 | 6002 | Driving | Flexible | 08/20/2020 | Aggregate |  | 12:09:00 PM | Sand | 3 | 500 | 0.93 | 358
6002-D-2019 | 6002 | Driving | Flexible | 08/20/2020 | Aggregate |  | 11:49:00 AM | Sand | 2 | 500 | 0.96 | 358
6002-D-2019 | 6002 | Driving | Flexible | 08/20/2020 | Aggregate |  | 11:30:00 AM | Sand | 1 | 500 | 1 | 358
6002-D-2019 | 6002 | Driving | Flexible | 10/17/2019 | Aggregate |  | 12:02:00 PM | Sand | 3 | 500 | 1.21 | 50
6002-D-2019 | 6002 | Driving | Flexible | 10/17/2019 | Aggregate |  | 11:43:00 AM | Sand | 2 | 500 | 1.17 | 50
6002-D-2019 | 6002 | Driving | Flexible | 10/17/2019 | Aggregate |  | 11:23:00 AM | Sand | 1 | 500 | 1.17 | 50
6002-D-2019 | 6002 | Driving | Flexible | 10/13/2020 | Aggregate |  | 11:00:00 AM | Sand | 1 | 500 | 1.16 | 412
6002-D-2019 | 6002 | Driving | Flexible | 11/09/2021 | Aggregate |  | 11:33:00 AM | Sand | 3 | 500 | 0.91 | 804
6002-D-2019 | 6002 | Driving | Flexible | 11/09/2021 | Aggregate |  | 11:16:00 AM | Sand | 2 | 500 | 0.83 | 804
6002-D-2019 | 6002 | Driving | Flexible | 11/09/2021 | Aggregate |  | 11:00:00 AM | Sand | 1 | 500 | 0.91 | 804
6002-D-2019 | 6002 | Driving | Flexible | 08/31/2021 | Aggregate |  | 9:44:00 AM | Sand | 2 | 500 | 0.85 | 734
6002-D-2019 | 6002 | Driving | Flexible | 08/31/2021 | Aggregate |  | 9:30:00 AM | Sand | 1 | 500 | 0.81 | 734
6002-D-2019 | 6002 | Driving | Flexible | 04/30/2021 | Aggregate |  | 11:57:00 AM | Sand | 3 | 500 | 0.76 | 611
6002-D-2019 | 6002 | Driving | Flexible | 04/30/2021 | Aggregate |  | 11:48:00 AM | Sand | 2 | 500 | 0.74 | 611
6002-D-2019 | 6002 | Driving | Flexible | 04/30/2021 | Aggregate |  | 11:39:00 AM | Sand | 1 | 500 | 0.76 | 611
6002-D-2019 | 6002 | Driving | Flexible | 10/13/2020 | Aggregate |  | 11:35:00 AM | Sand | 3 | 500 | 1.17 | 412
6002-D-2019 | 6002 | Driving | Flexible | 10/13/2020 | Aggregate |  | 11:18:00 AM | Sand | 2 | 500 | 1.15 | 412
6003-D-2019 | 6003 | Driving | Flexible | 10/17/2019 | Aggregate |  | 11:23:00 AM | Sand | 1 | 500 | 1.21 | 50
6003-D-2019 | 6003 | Driving | Flexible | 11/09/2021 | Aggregate |  | 11:33:00 AM | Sand | 3 | 500 | 0.91 | 804
6003-D-2019 | 6003 | Driving | Flexible | 10/17/2019 | Aggregate |  | 12:02:00 PM | Sand | 3 | 500 | 1.17 | 50
6003-D-2019 | 6003 | Driving | Flexible | 08/20/2020 | Aggregate |  | 11:30:00 AM | Sand | 1 | 500 | 1.02 | 358
6003-D-2019 | 6003 | Driving | Flexible | 08/20/2020 | Aggregate |  | 11:49:00 AM | Sand | 2 | 500 | 1 | 358
6003-D-2019 | 6003 | Driving | Flexible | 08/20/2020 | Aggregate |  | 12:09:00 PM | Sand | 3 | 500 | 1.01 | 358
6003-D-2019 | 6003 | Driving | Flexible | 09/09/2020 | Aggregate |  | 2:00:00 PM | Sand | 1 | 500 | 1.11 | 378
6003-D-2019 | 6003 | Driving | Flexible | 09/09/2020 | Aggregate |  | 2:20:00 PM | Sand | 2 | 500 | 1.12 | 378
6003-D-2019 | 6003 | Driving | Flexible | 09/09/2020 | Aggregate |  | 2:41:00 PM | Sand | 3 | 500 | 1.12 | 378
6003-D-2019 | 6003 | Driving | Flexible | 11/09/2021 | Aggregate |  | 11:16:00 AM | Sand | 2 | 500 | 0.87 | 804
6003-D-2019 | 6003 | Driving | Flexible | 11/09/2021 | Aggregate |  | 11:00:00 AM | Sand | 1 | 500 | 0.87 | 804
6003-D-2019 | 6003 | Driving | Flexible | 08/31/2021 | Aggregate |  | 9:44:00 AM | Sand | 2 | 500 | 0.82 | 734
6003-D-2019 | 6003 | Driving | Flexible | 08/31/2021 | Aggregate |  | 9:30:00 AM | Sand | 1 | 500 | 0.78 | 734
6003-D-2019 | 6003 | Driving | Flexible | 04/30/2021 | Aggregate |  | 11:57:00 AM | Sand | 3 | 500 | 0.76 | 611
6003-D-2019 | 6003 | Driving | Flexible | 04/30/2021 | Aggregate |  | 11:48:00 AM | Sand | 2 | 500 | 0.74 | 611
6003-D-2019 | 6003 | Driving | Flexible | 04/30/2021 | Aggregate |  | 11:39:00 AM | Sand | 1 | 500 | 0.74 | 611
6003-D-2019 | 6003 | Driving | Flexible | 10/13/2020 | Aggregate |  | 11:35:00 AM | Sand | 3 | 500 | 1.15 | 412
6003-D-2019 | 6003 | Driving | Flexible | 10/13/2020 | Aggregate |  | 11:18:00 AM | Sand | 2 | 500 | 1.14 | 412
6003-D-2019 | 6003 | Driving | Flexible | 10/13/2020 | Aggregate |  | 11:00:00 AM | Sand | 1 | 500 | 1.16 | 412
6003-D-2019 | 6003 | Driving | Flexible | 10/17/2019 | Aggregate |  | 11:43:00 AM | Sand | 2 | 500 | 1.18 | 50
6004-D-2019 | 6004 | Driving | Flexible | 08/20/2020 | Aggregate |  | 11:49:00 AM | Sand | 2 | 500 | 0.94 | 358
6004-D-2019 | 6004 | Driving | Flexible | 08/20/2020 | Aggregate |  | 12:09:00 PM | Sand | 3 | 500 | 0.91 | 358
6004-D-2019 | 6004 | Driving | Flexible | 09/09/2020 | Aggregate |  | 2:00:00 PM | Sand | 1 | 500 | 1.14 | 378
6004-D-2019 | 6004 | Driving | Flexible | 09/09/2020 | Aggregate |  | 2:20:00 PM | Sand | 2 | 500 | 1.14 | 378
6004-D-2019 | 6004 | Driving | Flexible | 09/09/2020 | Aggregate |  | 2:41:00 PM | Sand | 3 | 500 | 1.15 | 378
6004-D-2019 | 6004 | Driving | Flexible | 10/13/2020 | Aggregate |  | 11:00:00 AM | Sand | 1 | 500 | 1.18 | 412
6004-D-2019 | 6004 | Driving | Flexible | 10/13/2020 | Aggregate |  | 11:18:00 AM | Sand | 2 | 500 | 1.23 | 412
6004-D-2019 | 6004 | Driving | Flexible | 10/13/2020 | Aggregate |  | 11:35:00 AM | Sand | 3 | 500 | 1.18 | 412
6004-D-2019 | 6004 | Driving | Flexible | 04/30/2021 | Aggregate |  | 11:39:00 AM | Sand | 1 | 500 | 0.75 | 611
6004-D-2019 | 6004 | Driving | Flexible | 04/30/2021 | Aggregate |  | 11:48:00 AM | Sand | 2 | 500 | 0.74 | 611
6004-D-2019 | 6004 | Driving | Flexible | 04/30/2021 | Aggregate |  | 11:57:00 AM | Sand | 3 | 500 | 0.76 | 611
6004-D-2019 | 6004 | Driving | Flexible | 08/31/2021 | Aggregate |  | 9:30:00 AM | Sand | 1 | 500 | 0.85 | 734
6004-D-2019 | 6004 | Driving | Flexible | 08/31/2021 | Aggregate |  | 9:44:00 AM | Sand | 2 | 500 | 0.84 | 734
6004-D-2019 | 6004 | Driving | Flexible | 11/09/2021 | Aggregate |  | 11:00:00 AM | Sand | 1 | 500 | 0.92 | 804
6004-D-2019 | 6004 | Driving | Flexible | 11/09/2021 | Aggregate |  | 11:16:00 AM | Sand | 2 | 500 | 0.98 | 804
6004-D-2019 | 6004 | Driving | Flexible | 11/09/2021 | Aggregate |  | 11:33:00 AM | Sand | 3 | 500 | 0.98 | 804
6004-D-2019 | 6004 | Driving | Flexible | 10/17/2019 | Aggregate |  | 11:23:00 AM | Sand | 1 | 500 | 1.14 | 50
6004-D-2019 | 6004 | Driving | Flexible | 10/17/2019 | Aggregate |  | 11:43:00 AM | Sand | 2 | 500 | 1.14 | 50
6004-D-2019 | 6004 | Driving | Flexible | 10/17/2019 | Aggregate |  | 12:02:00 PM | Sand | 3 | 500 | 1.17 | 50
6004-D-2019 | 6004 | Driving | Flexible | 08/20/2020 | Aggregate |  | 11:30:00 AM | Sand | 1 | 500 | 0.94 | 358
6005-D-2019 | 6005 | Driving | Flexible | 10/17/2019 | Aggregate |  | 11:23:00 AM | Sand | 1 | 500 | 1.19 | 50
6005-D-2019 | 6005 | Driving | Flexible | 11/09/2021 | Aggregate |  | 11:33:00 AM | Sand | 3 | 500 | 0.9 | 804
6005-D-2019 | 6005 | Driving | Flexible | 10/17/2019 | Aggregate |  | 12:02:00 PM | Sand | 3 | 500 | 1.21 | 50
6005-D-2019 | 6005 | Driving | Flexible | 08/20/2020 | Aggregate |  | 11:30:00 AM | Sand | 1 | 500 | 1.04 | 358
6005-D-2019 | 6005 | Driving | Flexible | 08/20/2020 | Aggregate |  | 11:49:00 AM | Sand | 2 | 500 | 0.94 | 358
6005-D-2019 | 6005 | Driving | Flexible | 08/20/2020 | Aggregate |  | 12:09:00 PM | Sand | 3 | 500 | 0.91 | 358
6005-D-2019 | 6005 | Driving | Flexible | 09/09/2020 | Aggregate |  | 2:00:00 PM | Sand | 1 | 500 | 1.14 | 378
6005-D-2019 | 6005 | Driving | Flexible | 09/09/2020 | Aggregate |  | 2:20:00 PM | Sand | 2 | 500 | 1.15 | 378
6005-D-2019 | 6005 | Driving | Flexible | 09/09/2020 | Aggregate |  | 2:41:00 PM | Sand | 3 | 500 | 1.13 | 378
6005-D-2019 | 6005 | Driving | Flexible | 10/13/2020 | Aggregate |  | 11:00:00 AM | Sand | 1 | 500 | 1.16 | 412
6005-D-2019 | 6005 | Driving | Flexible | 10/13/2020 | Aggregate |  | 11:18:00 AM | Sand | 2 | 500 | 1.18 | 412
6005-D-2019 | 6005 | Driving | Flexible | 10/13/2020 | Aggregate |  | 11:35:00 AM | Sand | 3 | 500 | 1.16 | 412
6005-D-2019 | 6005 | Driving | Flexible | 04/30/2021 | Aggregate |  | 11:39:00 AM | Sand | 1 | 500 | 0.72 | 611
6005-D-2019 | 6005 | Driving | Flexible | 04/30/2021 | Aggregate |  | 11:48:00 AM | Sand | 2 | 500 | 0.74 | 611
6005-D-2019 | 6005 | Driving | Flexible | 04/30/2021 | Aggregate |  | 11:57:00 AM | Sand | 3 | 500 | 0.74 | 611
6005-D-2019 | 6005 | Driving | Flexible | 08/31/2021 | Aggregate |  | 9:30:00 AM | Sand | 1 | 500 | 0.84 | 734
6005-D-2019 | 6005 | Driving | Flexible | 08/31/2021 | Aggregate |  | 9:44:00 AM | Sand | 2 | 500 | 0.84 | 734
6005-D-2019 | 6005 | Driving | Flexible | 11/09/2021 | Aggregate |  | 11:00:00 AM | Sand | 1 | 500 | 0.85 | 804
6005-D-2019 | 6005 | Driving | Flexible | 11/09/2021 | Aggregate |  | 11:16:00 AM | Sand | 2 | 500 | 0.9 | 804
6005-D-2019 | 6005 | Driving | Flexible | 10/17/2019 | Aggregate |  | 11:43:00 AM | Sand | 2 | 500 | 1.17 | 50
6006-D-2019 | 6006 | Driving | Flexible | 10/17/2019 | Aggregate |  | 11:23:00 AM | Sand | 1 | 500 | 1.17 | 50
6006-D-2019 | 6006 | Driving | Flexible | 11/09/2021 | Aggregate |  | 11:33:00 AM | Sand | 3 | 500 | 0.94 | 804
6006-D-2019 | 6006 | Driving | Flexible | 10/17/2019 | Aggregate |  | 12:02:00 PM | Sand | 3 | 500 | 1.23 | 50
6006-D-2019 | 6006 | Driving | Flexible | 08/20/2020 | Aggregate |  | 11:30:00 AM | Sand | 1 | 500 | 0.92 | 358
6006-D-2019 | 6006 | Driving | Flexible | 08/20/2020 | Aggregate |  | 11:49:00 AM | Sand | 2 | 500 | 0.91 | 358
6006-D-2019 | 6006 | Driving | Flexible | 08/20/2020 | Aggregate |  | 12:09:00 PM | Sand | 3 | 500 | 0.89 | 358
6006-D-2019 | 6006 | Driving | Flexible | 09/09/2020 | Aggregate |  | 2:00:00 PM | Sand | 1 | 500 | 1.12 | 378
6006-D-2019 | 6006 | Driving | Flexible | 09/09/2020 | Aggregate |  | 2:20:00 PM | Sand | 2 | 500 | 1.14 | 378
6006-D-2019 | 6006 | Driving | Flexible | 09/09/2020 | Aggregate |  | 2:41:00 PM | Sand | 3 | 500 | 1.12 | 378
6006-D-2019 | 6006 | Driving | Flexible | 10/13/2020 | Aggregate |  | 11:00:00 AM | Sand | 1 | 500 | 1.13 | 412
6006-D-2019 | 6006 | Driving | Flexible | 10/13/2020 | Aggregate |  | 11:18:00 AM | Sand | 2 | 500 | 1.17 | 412
6006-D-2019 | 6006 | Driving | Flexible | 10/13/2020 | Aggregate |  | 11:35:00 AM | Sand | 3 | 500 | 1.15 | 412
6006-D-2019 | 6006 | Driving | Flexible | 04/30/2021 | Aggregate |  | 11:39:00 AM | Sand | 1 | 500 | 0.77 | 611
6006-D-2019 | 6006 | Driving | Flexible | 04/30/2021 | Aggregate |  | 11:48:00 AM | Sand | 2 | 500 | 0.76 | 611
6006-D-2019 | 6006 | Driving | Flexible | 04/30/2021 | Aggregate |  | 11:57:00 AM | Sand | 3 | 500 | 0.75 | 611
6006-D-2019 | 6006 | Driving | Flexible | 08/31/2021 | Aggregate |  | 9:30:00 AM | Sand | 1 | 500 | 0.83 | 734
6006-D-2019 | 6006 | Driving | Flexible | 08/31/2021 | Aggregate |  | 9:44:00 AM | Sand | 2 | 500 | 0.87 | 734
6006-D-2019 | 6006 | Driving | Flexible | 11/09/2021 | Aggregate |  | 11:00:00 AM | Sand | 1 | 500 | 0.93 | 804
6006-D-2019 | 6006 | Driving | Flexible | 11/09/2021 | Aggregate |  | 11:16:00 AM | Sand | 2 | 500 | 0.94 | 804
6006-D-2019 | 6006 | Driving | Flexible | 10/17/2019 | Aggregate |  | 11:43:00 AM | Sand | 2 | 500 | 1.2 | 50
6007-D-2019 | 6007 | Driving | Flexible | 09/09/2020 | Aggregate |  | 2:41:00 PM | Sand | 3 | 500 | 1.14 | 378
6007-D-2019 | 6007 | Driving | Flexible | 09/09/2020 | Aggregate |  | 2:20:00 PM | Sand | 2 | 500 | 1.17 | 378
6007-D-2019 | 6007 | Driving | Flexible | 10/13/2020 | Aggregate |  | 11:18:00 AM | Sand | 2 | 500 | 1.17 | 412
6007-D-2019 | 6007 | Driving | Flexible | 10/13/2020 | Aggregate |  | 11:35:00 AM | Sand | 3 | 500 | 1.17 | 412
6007-D-2019 | 6007 | Driving | Flexible | 04/30/2021 | Aggregate |  | 11:39:00 AM | Sand | 1 | 500 | 0.7 | 611
6007-D-2019 | 6007 | Driving | Flexible | 04/30/2021 | Aggregate |  | 11:48:00 AM | Sand | 2 | 500 | 0.69 | 611
6007-D-2019 | 6007 | Driving | Flexible | 04/30/2021 | Aggregate |  | 11:57:00 AM | Sand | 3 | 500 | 0.7 | 611
6007-D-2019 | 6007 | Driving | Flexible | 08/31/2021 | Aggregate |  | 9:30:00 AM | Sand | 1 | 500 | 0.83 | 734
6007-D-2019 | 6007 | Driving | Flexible | 08/31/2021 | Aggregate |  | 9:44:00 AM | Sand | 2 | 500 | 0.84 | 734
6007-D-2019 | 6007 | Driving | Flexible | 11/09/2021 | Aggregate |  | 11:00:00 AM | Sand | 1 | 500 | 0.89 | 804
6007-D-2019 | 6007 | Driving | Flexible | 11/09/2021 | Aggregate |  | 11:16:00 AM | Sand | 2 | 500 | 0.88 | 804
6007-D-2019 | 6007 | Driving | Flexible | 11/09/2021 | Aggregate |  | 11:33:00 AM | Sand | 3 | 500 | 0.92 | 804
6007-D-2019 | 6007 | Driving | Flexible | 10/17/2019 | Aggregate |  | 11:23:00 AM | Sand | 1 | 500 | 1.19 | 50
6007-D-2019 | 6007 | Driving | Flexible | 10/17/2019 | Aggregate |  | 11:43:00 AM | Sand | 2 | 500 | 1.19 | 50
6007-D-2019 | 6007 | Driving | Flexible | 10/17/2019 | Aggregate |  | 12:02:00 PM | Sand | 3 | 500 | 1.17 | 50
6007-D-2019 | 6007 | Driving | Flexible | 08/20/2020 | Aggregate |  | 11:30:00 AM | Sand | 1 | 500 | 0.99 | 358
6007-D-2019 | 6007 | Driving | Flexible | 08/20/2020 | Aggregate |  | 11:49:00 AM | Sand | 2 | 500 | 0.94 | 358
6007-D-2019 | 6007 | Driving | Flexible | 08/20/2020 | Aggregate |  | 12:09:00 PM | Sand | 3 | 500 | 0.96 | 358
6007-D-2019 | 6007 | Driving | Flexible | 09/09/2020 | Aggregate |  | 2:00:00 PM | Sand | 1 | 500 | 1.15 | 378
6007-D-2019 | 6007 | Driving | Flexible | 10/13/2020 | Aggregate |  | 11:00:00 AM | Sand | 1 | 500 | 1.16 | 412
6011-D-2019 | 6011 | Driving | Flexible | 10/17/2019 | Aggregate |  | 11:23:00 AM | Sand | 1 | 500 | 1.15 | 50
6011-D-2019 | 6011 | Driving | Flexible | 11/09/2021 | Aggregate |  | 11:33:00 AM | Sand | 3 | 500 | 0.88 | 804
6011-D-2019 | 6011 | Driving | Flexible | 10/17/2019 | Aggregate |  | 12:02:00 PM | Sand | 3 | 500 | 1.19 | 50
6011-D-2019 | 6011 | Driving | Flexible | 08/20/2020 | Aggregate |  | 11:30:00 AM | Sand | 1 | 500 | 1 | 358
6011-D-2019 | 6011 | Driving | Flexible | 08/20/2020 | Aggregate |  | 11:49:00 AM | Sand | 2 | 500 | 0.9 | 358
6011-D-2019 | 6011 | Driving | Flexible | 08/20/2020 | Aggregate |  | 12:09:00 PM | Sand | 3 | 500 | 0.86 | 358
6011-D-2019 | 6011 | Driving | Flexible | 09/09/2020 | Aggregate |  | 2:00:00 PM | Sand | 1 | 500 | 1.1 | 378
6011-D-2019 | 6011 | Driving | Flexible | 09/09/2020 | Aggregate |  | 2:20:00 PM | Sand | 2 | 500 | 1.12 | 378
6011-D-2019 | 6011 | Driving | Flexible | 09/09/2020 | Aggregate |  | 2:41:00 PM | Sand | 3 | 500 | 1.11 | 378
6011-D-2019 | 6011 | Driving | Flexible | 10/13/2020 | Aggregate |  | 11:00:00 AM | Sand | 1 | 500 | 1.08 | 412
6011-D-2019 | 6011 | Driving | Flexible | 10/13/2020 | Aggregate |  | 11:00:00 AM | Sand | 2 | 500 | 1.06 | 412
6011-D-2019 | 6011 | Driving | Flexible | 10/13/2020 | Aggregate |  | 11:18:00 AM | Sand | 3 | 500 | 1.05 | 412
6011-D-2019 | 6011 | Driving | Flexible | 04/30/2021 | Aggregate |  | 11:39:00 AM | Sand | 1 | 500 | 0.75 | 611
6011-D-2019 | 6011 | Driving | Flexible | 04/30/2021 | Aggregate |  | 11:48:00 AM | Sand | 2 | 500 | 0.71 | 611
6011-D-2019 | 6011 | Driving | Flexible | 04/30/2021 | Aggregate |  | 11:57:00 AM | Sand | 3 | 500 | 0.74 | 611
6011-D-2019 | 6011 | Driving | Flexible | 08/31/2021 | Aggregate |  | 9:30:00 AM | Sand | 1 | 500 | 0.8 | 734
6011-D-2019 | 6011 | Driving | Flexible | 08/31/2021 | Aggregate |  | 9:44:00 AM | Sand | 2 | 500 | 0.8 | 734
6011-D-2019 | 6011 | Driving | Flexible | 11/09/2021 | Aggregate |  | 11:00:00 AM | Sand | 1 | 500 | 0.9 | 804
6011-D-2019 | 6011 | Driving | Flexible | 11/09/2021 | Aggregate |  | 11:16:00 AM | Sand | 2 | 500 | 0.88 | 804
6011-D-2019 | 6011 | Driving | Flexible | 10/17/2019 | Aggregate |  | 11:43:00 AM | Sand | 2 | 500 | 1.15 | 50

## MERRA_TEMP_DAY
MERRA_ID | DAY | TEMP_AVG | TEMP_MAX | TEMP_MIN | TEMP_STDEV | TEMP_MEAN | TEMP_HRS | SOIL_TEMP_LAYER1_AVG | SOIL_TEMP_LAYER2_AVG | SOIL_TEMP_LAYER3_AVG | SOIL_TEMP_LAYER4_AVG | SOIL_TEMP_LAYER5_AVG | SOIL_TEMP_LAYER6_AVG | TEMP_UNSAT_ZONE_AVG | TEMP_SAT_ZONE_AVG
150475 | 10/25/2019 | 3.7 | 12 | -2.7 | 5.359 | 4.7 | 24 | 2.9 | 4.2 | 7.6 | 10.4 | 11.1 | 6.6 | 3.4 | 2.7
150475 | 10/26/2019 | 5.3 | 12.5 | 0.8 | 4.257 | 6.7 | 24 | 5 | 5.3 | 7.3 | 10.2 | 11.1 | 6.6 | 4.9 | 4.2
150475 | 10/27/2019 | 2.6 | 6.8 | -2.2 | 2.51 | 2.3 | 24 | 3.7 | 5.4 | 7.2 | 10 | 11.1 | 6.6 | 2.6 | 2.2
150475 | 10/28/2019 | -1.5 | 2.6 | -4.8 | 2.488 | -1.1 | 24 | 0.6 | 3.8 | 6.9 | 9.8 | 11 | 6.6 | -1.2 | -1.1
150475 | 10/29/2019 | -2.5 | 2.4 | -5.4 | 2.61 | -1.5 | 24 | 0 | 2.6 | 6.3 | 9.6 | 11 | 6.6 | -2.6 | -2.3
150475 | 10/30/2019 | -3.3 | 0.2 | -5.7 | 2.254 | -2.8 | 24 | 0 | 2 | 5.8 | 9.4 | 10.9 | 6.6 | -3.2 | -2.9
150475 | 10/31/2019 | -2.3 | 1.5 | -5.1 | 2.314 | -1.8 | 24 | -0.3 | 1.6 | 5.2 | 9.2 | 10.9 | 6.6 | -1.8 | -1.8
150475 | 11/01/2019 | 0.6 | 4.3 | -1.4 | 2.165 | 1.5 | 24 | -0.1 | 1.4 | 4.8 | 9 | 10.8 | 6.6 | 0.5 | 0.1
150475 | 11/02/2019 | -0.5 | 1.5 | -1.9 | 1.148 | -0.2 | 24 | 0 | 1.4 | 4.5 | 8.7 | 10.8 | 6.6 | -0.7 | -0.8
150475 | 11/03/2019 | 1.2 | 5.7 | -1.8 | 2.52 | 2 | 24 | 0 | 1.3 | 4.2 | 8.5 | 10.7 | 6.6 | 0.6 | 0.3
150475 | 11/04/2019 | 0 | 4.5 | -4.7 | 2.671 | -0.1 | 24 | 0 | 1.3 | 4 | 8.3 | 10.6 | 6.6 | -0.3 | -0.6
150475 | 11/05/2019 | -4 | -0.7 | -6.1 | 1.855 | -3.4 | 24 | -0.5 | 1.1 | 3.9 | 8 | 10.6 | 6.6 | -3.7 | -3.3
150475 | 11/06/2019 | -5.1 | -2 | -9.5 | 2.212 | -5.8 | 24 | -3.3 | 0.2 | 3.6 | 7.8 | 10.5 | 6.6 | -4.9 | -5
150475 | 11/07/2019 | -8.2 | -4.1 | -12.4 | 2.764 | -8.3 | 24 | -6.1 | 0 | 3.2 | 7.6 | 10.4 | 6.6 | -8.4 | -7.9
150475 | 11/08/2019 | -4.4 | 0.7 | -10.6 | 4.131 | -5 | 24 | -3.6 | 0 | 2.9 | 7.4 | 10.3 | 6.6 | -4.3 | -4.4
150475 | 11/09/2019 | -0.5 | 4.5 | -3.2 | 2.572 | 0.7 | 24 | -0.8 | 0 | 2.7 | 7.2 | 10.3 | 6.6 | -0.5 | -0.6
150475 | 11/10/2019 | -5.8 | -2 | -11 | 2.466 | -6.5 | 24 | -3.2 | 0 | 2.5 | 7 | 10.2 | 6.6 | -5.6 | -5.5
150475 | 11/11/2019 | -12.2 | -10.6 | -14.3 | 1.078 | -12.5 | 24 | -8.2 | -0.1 | 2.4 | 6.8 | 10.1 | 6.6 | -11.8 | -11.5
150475 | 11/12/2019 | -11.3 | -8 | -15.4 | 3.064 | -11.7 | 24 | -8.6 | -3.4 | 1.8 | 6.5 | 10 | 6.6 | -10.7 | -10.7
150475 | 11/13/2019 | -6.2 | -2.9 | -9.5 | 1.975 | -6.2 | 24 | -5.5 | -4.2 | 0.7 | 6.3 | 9.9 | 6.6 | -6.1 | -6
150475 | 11/14/2019 | -6.5 | -0.1 | -13.2 | 4.681 | -6.7 | 24 | -5.9 | -4.4 | 0.1 | 6 | 9.9 | 6.6 | -6.3 | -6.2
150475 | 11/15/2019 | -2.6 | 1.9 | -6.2 | 2.596 | -2.2 | 24 | -2.5 | -2.3 | 0 | 5.7 | 9.8 | 6.6 | -2.4 | -2.7
150475 | 11/16/2019 | 0.9 | 6 | -3.3 | 2.989 | 1.4 | 24 | -1 | -1.1 | 0.1 | 5.5 | 9.7 | 6.6 | 0.6 | 0.1
150475 | 11/17/2019 | 0.3 | 2.9 | -2.2 | 1.623 | 0.4 | 24 | 0 | 0 | 0.4 | 5.2 | 9.6 | 6.6 | 0.3 | 0.2
150475 | 11/18/2019 | 0 | 3.5 | -2.2 | 1.891 | 0.7 | 24 | 0 | 0 | 0.8 | 5.1 | 9.5 | 6.6 | 0.2 | 0.1
150475 | 11/19/2019 | 1.2 | 4.3 | -0.7 | 1.723 | 1.8 | 24 | 0 | 0 | 1 | 4.9 | 9.4 | 6.6 | 0.7 | 0.6
150475 | 11/20/2019 | 1.6 | 3.4 | -0.1 | 0.97 | 1.7 | 24 | 0 | 0 | 1.1 | 4.8 | 9.3 | 6.6 | 1 | 0.8
150475 | 11/21/2019 | -3.2 | 0.9 | -10.2 | 3.956 | -4.7 | 24 | 0 | 0 | 1.2 | 4.7 | 9.2 | 6.6 | -2.3 | -2.6
150475 | 11/22/2019 | -6.3 | -1.2 | -10.1 | 3.042 | -5.7 | 24 | -2.1 | -0.3 | 1.3 | 4.6 | 9.1 | 6.6 | -4.7 | -4.5
150475 | 11/23/2019 | -0.8 | 4.5 | -5.4 | 3.181 | -0.5 | 24 | -1.3 | -0.5 | 1.2 | 4.5 | 9 | 6.6 | -0.8 | -1
150475 | 11/24/2019 | 0.9 | 4.8 | -1.4 | 1.911 | 1.7 | 24 | 0 | 0 | 1.2 | 4.5 | 8.9 | 6.6 | 0.9 | 0.7
150475 | 11/25/2019 | 1.5 | 4.4 | -1.8 | 1.75 | 1.3 | 24 | 0 | 0 | 1.2 | 4.4 | 8.8 | 6.6 | 1 | 0.7
150475 | 11/26/2019 | -0.8 | 1.9 | -2.3 | 1.257 | -0.2 | 24 | 0 | 0 | 1.2 | 4.3 | 8.7 | 6.6 | -0.7 | -0.7
150475 | 11/27/2019 | -3.8 | -1.6 | -9 | 2.139 | -5.3 | 24 | -0.1 | 0 | 1.3 | 4.3 | 8.6 | 6.6 | -2.4 | -2.7
150475 | 11/28/2019 | -6.8 | -2.9 | -10.9 | 3.048 | -6.9 | 24 | -2.2 | -0.2 | 1.2 | 4.2 | 8.5 | 6.6 | -4.1 | -4
150475 | 11/29/2019 | -2.8 | 0.1 | -5.7 | 2.078 | -2.8 | 24 | -1.3 | -0.4 | 1.1 | 4.1 | 8.4 | 6.6 | -1.8 | -1.8
150475 | 11/30/2019 | -1.8 | -0.1 | -3.1 | 1.033 | -1.6 | 24 | -0.9 | -0.4 | 1.1 | 4.1 | 8.3 | 6.6 | -1.5 | -1.6
150475 | 12/01/2019 | -5.9 | -1.5 | -14.8 | 3.913 | -8.2 | 24 | -0.2 | -0.1 | 1 | 4 | 8.2 | 6.7 | -1.6 | -1.6
150475 | 12/02/2019 | -12.3 | -6.4 | -19.6 | 5.377 | -13 | 24 | -0.8 | -0.2 | 1.1 | 3.9 | 8.1 | 6.7
150475 | 12/03/2019 | -4.9 | 0.5 | -10.5 | 3.889 | -5 | 24 | -0.7 | -0.2 | 1 | 3.9 | 8.1 | 6.7
150475 | 12/04/2019 | -3.4 | 0.4 | -5.9 | 2.188 | -2.8 | 24 | -0.4 | -0.1 | 1 | 3.8 | 8 | 6.7
150475 | 12/05/2019 | -5.1 | -1.2 | -8.4 | 2.529 | -4.8 | 24 | -0.3 | -0.1 | 1 | 3.8 | 7.9 | 6.7
150475 | 12/06/2019 | -12 | -6.3 | -18.9 | 4.036 | -12.6 | 24 | -0.7 | -0.1 | 1 | 3.7 | 7.8 | 6.7
150475 | 12/07/2019 | -4.8 | 0.8 | -12.2 | 5.104 | -5.7 | 24 | -0.9 | -0.3 | 1 | 3.7 | 7.7 | 6.7
150475 | 12/08/2019 | -2.1 | -0.3 | -4.6 | 1.517 | -2.5 | 24 | -0.4 | -0.2 | 1 | 3.6 | 7.6 | 6.7
150475 | 12/09/2019 | -12.1 | -4.8 | -24.8 | 5.374 | -14.8 | 24 | -0.2 | 0 | 1 | 3.6 | 7.6 | 6.7
150475 | 12/10/2019 | -24.1 | -18 | -28.8 | 3.712 | -23.4 | 24 | -1.3 | -0.3 | 1 | 3.5 | 7.5 | 6.7
150475 | 12/11/2019 | -21.6 | -16.4 | -29.2 | 4.21 | -22.8 | 24 | -2.1 | -0.9 | 0.8 | 3.5 | 7.4 | 6.7
150475 | 12/12/2019 | -13.7 | -10.1 | -16.5 | 1.916 | -13.3 | 24 | -2 | -1.2 | 0.6 | 3.4 | 7.3 | 6.7
150475 | 12/13/2019 | -12.2 | -9.2 | -15.3 | 1.839 | -12.3 | 24 | -2 | -1.3 | 0.5 | 3.4 | 7.2 | 6.7
150475 | 12/14/2019 | -15.7 | -11.3 | -24 | 3.447 | -17.7 | 24 | -1.7 | -1.2 | 0.4 | 3.3 | 7.2 | 6.7
150475 | 12/15/2019 | -20.3 | -12.5 | -29.3 | 6.593 | -20.9 | 24 | -2.5 | -1.5 | 0.3 | 3.2 | 7.1 | 6.7
150475 | 12/16/2019 | -11.1 | -5.9 | -15.2 | 2.67 | -10.6 | 24 | -2.6 | -1.9 | 0.2 | 3.2 | 7 | 6.7
150475 | 12/17/2019 | -14.4 | -8.2 | -28.3 | 6.249 | -18.3 | 24 | -2.1 | -1.6 | 0.1 | 3.1 | 6.9 | 6.7
150475 | 12/18/2019 | -20.7 | -11.5 | -30 | 7.164 | -20.8 | 24 | -3 | -1.9 | 0.1 | 3 | 6.9 | 6.7
150475 | 12/19/2019 | -9.1 | -5.6 | -12 | 2.236 | -8.8 | 24 | -3 | -2.3 | 0 | 2.9 | 6.8 | 6.7
150475 | 12/20/2019 | -6.6 | -1.3 | -9.8 | 2.681 | -5.6 | 24 | -2.2 | -1.8 | 0 | 2.9 | 6.7 | 6.7
150475 | 12/21/2019 | -4.4 | 0.8 | -10.4 | 4.788 | -4.8 | 24 | -1.9 | -1.4 | 0 | 2.8 | 6.6 | 6.7
150475 | 12/22/2019 | -2.4 | 1.2 | -5.3 | 2.108 | -2.1 | 24 | -1.4 | -1.1 | 0 | 2.7 | 6.6 | 6.7
150475 | 12/23/2019 | -2.1 | -0.2 | -4 | 1.394 | -2.1 | 24 | -1 | -0.8 | 0 | 2.7 | 6.5 | 6.7
150475 | 12/24/2019 | -0.3 | 0.2 | -1.3 | 0.607 | -0.6 | 24 | -0.8 | -0.6 | 0 | 2.6 | 6.4 | 6.7
150475 | 12/25/2019 | 0 | 0.2 | -0.7 | 0.323 | -0.3 | 24 | -0.5 | -0.4 | 0 | 2.6 | 6.3 | 6.7
150475 | 12/26/2019 | -3.4 | 0.1 | -6.2 | 2.025 | -3.1 | 24 | -0.2 | -0.2 | 0.1 | 2.5 | 6.3 | 6.7
150475 | 12/27/2019 | -9.2 | -3.4 | -14.1 | 3.244 | -8.8 | 24 | -1.1 | -0.5 | 0.2 | 2.5 | 6.2 | 6.7
150475 | 12/28/2019 | -3 | -0.2 | -7.7 | 2.238 | -4 | 24 | -1.5 | -1 | 0.2 | 2.5 | 6.1 | 6.7
150475 | 12/29/2019 | 0.5 | 0.8 | 0.1 | 0.205 | 0.5 | 24 | -1 | -0.8 | 0.2 | 2.4 | 6.1 | 6.7
150475 | 12/30/2019 | -4.3 | 0.3 | -8 | 3.523 | -3.9 | 24 | 0 | -0.2 | 0.2 | 2.4 | 6 | 6.7
150475 | 01/01/2018 | -22.9 | -17 | -25.9 | 2.701 | -21.5 | 24 | -16.9 | -13.8 | -7.7 | 1.4 | 6.7 | 7.2 | -19.8 | -19.3
150475 | 01/02/2018 | -17.8 | -11.2 | -24.2 | 4.909 | -17.7 | 24 | -15.6 | -13.6 | -8.9 | 0.8 | 6.6 | 7.2 | -16.7 | -16.6
150475 | 01/03/2018 | -19.3 | -15.9 | -23.7 | 2.98 | -19.8 | 24 | -14.6 | -12.6 | -9.1 | 0.3 | 6.5 | 7.2 | -16.9 | -16.6
150475 | 05/10/2018 | 9.4 | 14 | 3.9 | 3.207 | 9 | 24 | 10 | 8.5 | 3.1 | 0 | 1.5 | 6.8 | 10.3 | 8.6
150475 | 01/04/2018 | -21.3 | -16.6 | -24.9 | 2.568 | -20.8 | 24 | -15.8 | -13.5 | -9.3 | 0.1 | 6.3 | 7.2 | -18 | -17.5
150475 | 01/05/2018 | -23.8 | -17.9 | -28.2 | 3.266 | -23.1 | 24 | -17.5 | -14.5 | -9.8 | 0 | 6.2 | 7.2 | -20.3 | -19.5
150475 | 01/06/2018 | -18.5 | -12.5 | -26.1 | 5.819 | -19.3 | 24 | -16.5 | -14.9 | -10.4 | 0 | 6.1 | 7.2 | -16.8 | -16.8
150475 | 01/07/2018 | -8.5 | -3.2 | -13.2 | 3.47 | -8.2 | 24 | -10.7 | -11.5 | -9.9 | 0 | 6 | 7.2 | -9.1 | -9.6
150475 | 01/08/2018 | -5.2 | -0.8 | -8 | 2.311 | -4.4 | 24 | -7.5 | -8.4 | -8.2 | 0 | 5.9 | 7.2 | -6.4 | -6.6
150475 | 01/09/2018 | -3.2 | 1.9 | -7.8 | 3.576 | -3 | 24 | -5.4 | -6.5 | -6.5 | 0 | 5.8 | 7.2 | -3.8 | -4.1
150475 | 01/10/2018 | 0 | 2.9 | -2.8 | 1.703 | 0.1 | 24 | -2.2 | -3.7 | -4.8 | 0 | 5.7 | 7.2 | -0.4 | -0.8
150475 | 01/11/2018 | -13.1 | -2.6 | -21.2 | 4.084 | -11.9 | 24 | -7.7 | -4.9 | -3.6 | 0 | 5.6 | 7.2 | -11.8 | -11.5
150475 | 01/12/2018 | -23.6 | -17.5 | -29.2 | 3.469 | -23.4 | 24 | -14.3 | -10.1 | -4.8 | 0 | 5.5 | 7.2 | -19.1 | -18.4
150475 | 01/13/2018 | -22.7 | -16.4 | -26.9 | 3.795 | -21.7 | 24 | -15.5 | -12.3 | -6.8 | 0 | 5.4 | 7.2 | -18.4 | -17.7
150475 | 01/14/2018 | -17.4 | -11.3 | -25.3 | 5.217 | -18.3 | 24 | -14.6 | -12.7 | -8.1 | 0 | 5.3 | 7.2 | -16 | -15.8
150475 | 01/15/2018 | -18.6 | -16.6 | -20.7 | 1.21 | -18.7 | 24 | -11.8 | -10.9 | -8.3 | 0 | 5.2 | 7.2 | -16.9 | -16.5
150475 | 01/16/2018 | -19.2 | -14 | -23.2 | 2.785 | -18.6 | 24 | -11 | -10.1 | -7.8 | 0 | 5.1 | 7.2 | -15.2 | -14.8
150475 | 01/17/2018 | -12.8 | -4.8 | -21.8 | 6.706 | -13.3 | 24 | -10.2 | -9.5 | -7.3 | 0 | 5 | 7.2 | -11.4 | -11.6
150475 | 01/18/2018 | -5.1 | 0.5 | -9.7 | 3.527 | -4.6 | 24 | -8.2 | -8.2 | -6.7 | 0 | 4.9 | 7.2 | -6.2 | -6.8
150475 | 01/19/2018 | -1.8 | 0.6 | -4.4 | 1.576 | -1.9 | 24 | -6.5 | -6.7 | -5.9 | 0 | 4.8 | 7.2 | -3.8 | -4.5
150475 | 01/20/2018 | -2.7 | 0.7 | -6.1 | 2.322 | -2.7 | 24 | -5.3 | -5.5 | -4.9 | 0 | 4.8 | 7.1 | -3.8 | -4.2
150475 | 01/21/2018 | -2.4 | -0.2 | -4.3 | 1.225 | -2.3 | 24 | -4.1 | -4.4 | -4.1 | 0 | 4.7 | 7.1 | -3.2 | -3.5
150475 | 01/22/2018 | -5.1 | -3.2 | -10.4 | 2.171 | -6.8 | 24 | -3.9 | -3.8 | -3.4 | 0 | 4.6 | 7.1 | -4.9 | -5
150475 | 01/23/2018 | -11.6 | -6.4 | -17 | 3.217 | -11.7 | 24 | -4.9 | -4.1 | -3 | 0 | 4.5 | 7.1 | -7.8 | -7.7
150475 | 01/24/2018 | -8.4 | -4.3 | -11.5 | 2.617 | -7.9 | 24 | -4.9 | -4.3 | -3 | 0 | 4.4 | 7.1 | -5.2 | -5.4
150475 | 01/25/2018 | -5.6 | -2.1 | -9.6 | 2.797 | -5.9 | 24 | -4.2 | -3.9 | -3 | 0 | 4.4 | 7.1 | -4 | -4.2
150475 | 01/26/2018 | -1.2 | 2.5 | -4.6 | 2.582 | -1.1 | 24 | -3.4 | -3.4 | -2.7 | 0 | 4.3 | 7.1 | -1.6 | -2.1
150475 | 01/27/2018 | -8.6 | -3.3 | -15.5 | 3.778 | -9.4 | 24 | -4.2 | -3.4 | -2.5 | 0 | 4.2 | 7.1 | -5.8 | -5.8
150475 | 01/28/2018 | -13.3 | -9.1 | -17 | 2.938 | -13.1 | 24 | -6.8 | -5 | -2.8 | 0 | 4.1 | 7.1 | -9.2 | -9.1
150475 | 01/29/2018 | -15.4 | -11.1 | -19.9 | 2.529 | -15.5 | 24 | -8.6 | -6.5 | -3.6 | 0 | 4.1 | 7.1 | -11.3 | -10.8
150475 | 01/30/2018 | -11.1 | -4 | -20.8 | 6.22 | -12.4 | 24 | -9 | -7.6 | -4.5 | 0 | 4 | 7.1 | -9.5 | -9.5
150475 | 01/31/2018 | -7.9 | -2.9 | -17.2 | 4.463 | -10.1 | 24 | -6 | -5.8 | -4.6 | 0 | 3.9 | 7.1 | -6.7 | -7
150475 | 02/01/2018 | -19.8 | -16.6 | -25.1 | 2.729 | -20.9 | 24 | -10.9 | -7.8 | -4.6 | 0 | 3.9 | 7.1 | -16 | -15.4
150475 | 02/02/2018 | -18.9 | -13.5 | -25.1 | 4.696 | -19.3 | 24 | -12.6 | -10.2 | -5.8 | 0 | 3.8 | 7.1 | -14.8 | -14.4
150475 | 02/03/2018 | -13.4 | -10.9 | -17.3 | 1.83 | -14.1 | 24 | -10.5 | -9.4 | -6.5 | 0 | 3.8 | 7.1 | -11.8 | -11.8
150475 | 02/04/2018 | -20.7 | -17 | -24.7 | 2.562 | -20.9 | 24 | -12 | -9.7 | -6.6 | 0 | 3.7 | 7.1 | -16.4 | -15.9
150475 | 02/05/2018 | -18 | -10.1 | -24.8 | 5.208 | -17.5 | 24 | -12.1 | -10.5 | -7 | 0 | 3.6 | 7.1 | -14.1 | -14
150475 | 02/06/2018 | -19.1 | -12.8 | -26 | 5.116 | -19.4 | 24 | -12.4 | -10.6 | -7.2 | 0 | 3.6 | 7.1 | -14.3 | -14.1
150475 | 02/07/2018 | -15.2 | -10 | -20 | 2.962 | -15 | 24 | -10.7 | -9.8 | -7.2 | 0 | 3.5 | 7.1 | -11.6 | -11.6
150475 | 02/08/2018 | -16 | -11.6 | -22.8 | 3.273 | -17.2 | 24 | -10.6 | -9.4 | -6.9 | 0 | 3.5 | 7.1 | -12 | -12
150475 | 02/09/2018 | -17.6 | -13.3 | -22 | 2.535 | -17.7 | 24 | -10.7 | -9.3 | -6.7 | 0 | 3.4 | 7.1 | -12.8 | -12.6
150475 | 02/10/2018 | -18.1 | -10.7 | -24.5 | 4.418 | -17.6 | 24 | -11.2 | -9.6 | -6.7 | 0 | 3.4 | 7.1 | -13 | -12.8
150475 | 02/11/2018 | -15.8 | -8.3 | -21.4 | 4.671 | -14.9 | 24 | -10.9 | -9.6 | -6.7 | 0 | 3.3 | 7.1 | -12.4 | -12.3
150475 | 02/12/2018 | -19.3 | -13.6 | -26 | 4.522 | -19.8 | 24 | -11.5 | -9.8 | -6.7 | 0 | 3.3 | 7.1 | -13.8 | -13.6
150475 | 02/13/2018 | -9 | -1.6 | -16.5 | 4.955 | -9.1 | 24 | -9.1 | -8.9 | -6.7 | 0 | 3.2 | 7.1 | -8 | -8.5
150475 | 02/14/2018 | -5.1 | 2 | -11.6 | 4.77 | -4.8 | 24 | -6.3 | -6.7 | -5.9 | 0 | 3.2 | 7.1 | -4.6 | -5.1
150475 | 02/15/2018 | -4.6 | 0.3 | -14.4 | 4.197 | -7.1 | 24 | -4.4 | -4.8 | -4.7 | 0 | 3.1 | 7.1 | -4 | -4.5
150475 | 02/16/2018 | -13.7 | -6.1 | -22.5 | 5.545 | -14.3 | 24 | -8.7 | -6.6 | -4.2 | 0 | 3.1 | 7.1 | -10.6 | -10.7
150475 | 02/17/2018 | -7 | 1 | -12.4 | 4.516 | -5.7 | 24 | -6.1 | -5.9 | -4.4 | 0 | 3 | 7.1 | -5.6 | -6
150475 | 02/18/2018 | -5.6 | 3.9 | -12.1 | 5.297 | -4.1 | 24 | -5.8 | -5.5 | -4.1 | 0 | 3 | 7.1 | -5.2 | -5.6
150475 | 02/19/2018 | -9.5 | -7 | -11.8 | 1.422 | -9.4 | 24 | -6.9 | -5.5 | -3.8 | 0 | 2.9 | 7.1 | -8.3 | -8.4
150475 | 02/20/2018 | -10.6 | -7.2 | -19.2 | 3.468 | -13.2 | 24 | -6.6 | -5.7 | -3.9 | 0 | 2.9 | 7.1 | -7.9 | -8
150475 | 02/21/2018 | -14.9 | -6.8 | -21.8 | 5.309 | -14.3 | 24 | -8.1 | -6.5 | -4.1 | 0 | 2.9 | 7.1 | -10.1 | -9.8
150475 | 02/22/2018 | -9.3 | -3.7 | -17 | 5.35 | -10.4 | 24 | -7.3 | -6.6 | -4.4 | 0 | 2.8 | 7.1 | -6.9 | -7.2
150475 | 02/23/2018 | -7 | -0.9 | -16.9 | 4.642 | -8.9 | 24 | -5.6 | -5.2 | -4.1 | 0 | 2.8 | 7.1 | -4.7 | -5
150475 | 02/24/2018 | -11.6 | -3.7 | -20.1 | 6.56 | -11.9 | 24 | -5.7 | -5.1 | -3.8 | 0 | 2.7 | 7.1 | -9.7 | -9.3
150475 | 02/25/2018 | -7 | -1.2 | -11.2 | 3.399 | -6.2 | 24 | -4.8 | -4.6 | -3.5 | 0 | 2.7 | 7.1
150475 | 02/26/2018 | -5.3 | 1.1 | -13.2 | 5.258 | -6.1 | 24 | -4.6 | -4.2 | -3.2 | 0 | 2.7 | 7.1
150475 | 02/27/2018 | -4.2 | 0.8 | -9.9 | 3.789 | -4.6 | 24 | -4.1 | -3.8 | -2.9 | 0 | 2.6 | 7
150475 | 02/28/2018 | -4.5 | 0.7 | -10.9 | 3.917 | -5.1 | 24 | -4.2 | -3.7 | -2.7 | 0 | 2.6 | 7 | -1.4 | -2.2
150475 | 03/01/2018 | -5.8 | 1.6 | -12.8 | 4.654 | -5.6 | 24 | -4 | -3.6 | -2.6 | 0 | 2.6 | 7 | -3.4 | -3.6
150475 | 03/02/2018 | -5.3 | 0.2 | -11.4 | 4.11 | -5.6 | 24 | -4 | -3.6 | -2.6 | 0 | 2.5 | 7 | -3.6 | -3.8
150475 | 03/03/2018 | -0.1 | 4.9 | -4.2 | 3.089 | 0.4 | 24 | -1.8 | -2.4 | -2.3 | 0 | 2.5 | 7 | 0.2 | -0.6
150475 | 03/04/2018 | 1.3 | 5.8 | -1 | 2.24 | 2.4 | 24 | -0.4 | -0.9 | -1.5 | 0 | 2.5 | 7 | 1.7 | 0.7
150475 | 03/05/2018 | -0.5 | 1.2 | -2.5 | 1.253 | -0.7 | 24 | -0.1 | -0.4 | -0.9 | 0 | 2.4 | 7 | 0.2 | -0.6
150475 | 03/06/2018 | -3.6 | -0.7 | -11.4 | 2.732 | -6.1 | 24 | -0.3 | -0.3 | -0.5 | 0 | 2.4 | 7 | -1.5 | -1.9
150475 | 03/07/2018 | -10.9 | -4.4 | -16.4 | 4.239 | -10.4 | 24 | -3.3 | -1.8 | -0.6 | 0 | 2.4 | 7 | -5.9 | -5.9
150475 | 03/08/2018 | -8.3 | -2.4 | -14.4 | 4.45 | -8.4 | 24 | -4.4 | -3.2 | -1.4 | 0 | 2.4 | 7 | -4.8 | -4.9
150475 | 03/09/2018 | -5.7 | -0.2 | -11.6 | 3.767 | -5.9 | 24 | -4 | -3.3 | -1.9 | 0 | 2.3 | 7 | -3.5 | -3.6
150475 | 03/10/2018 | -2.9 | 2.2 | -7.3 | 3.504 | -2.6 | 24 | -2.6 | -2.7 | -2 | 0 | 2.3 | 7 | -1.6 | -2
150475 | 03/11/2018 | -1.7 | 2.5 | -5.4 | 2.826 | -1.5 | 24 | -1.6 | -1.9 | -1.7 | 0 | 2.3 | 7 | -1 | -1.2
150475 | 03/12/2018 | -2.7 | 3.5 | -7.5 | 3.925 | -2 | 24 | -1.9 | -1.8 | -1.4 | 0 | 2.2 | 7 | -1.6 | -2.1
150475 | 03/13/2018 | -3.3 | 1.7 | -8.7 | 3.56 | -3.5 | 24 | -2.1 | -1.8 | -1.3 | 0 | 2.2 | 7 | -2.2 | -2.5
150475 | 03/14/2018 | -0.3 | 7 | -6.2 | 4.502 | 0.4 | 24 | -1.4 | -1.5 | -1.2 | 0 | 2.2 | 7 | 0.3 | -0.4
150475 | 03/15/2018 | -1.8 | 3.1 | -5.3 | 2.767 | -1.1 | 24 | -0.2 | -0.5 | -0.8 | 0 | 2.2 | 7 | -0.6 | -1.3
150475 | 03/16/2018 | -1.5 | 5.1 | -7.3 | 4.063 | -1.1 | 24 | -1.2 | -1 | -0.7 | 0 | 2.1 | 7 | -0.9 | -1.4
150475 | 03/17/2018 | 1.5 | 8.7 | -5.4 | 4.744 | 1.7 | 24 | -0.6 | -0.6 | -0.6 | 0 | 2.1 | 7 | 1.3 | 0.7
150475 | 03/18/2018 | 2 | 6.3 | -1.5 | 2.919 | 2.4 | 24 | 0 | -0.2 | -0.4 | 0 | 2.1 | 7 | 1.6 | 1.2
150475 | 03/19/2018 | 0.8 | 6 | -3.1 | 3.209 | 1.5 | 24 | 0.3 | -0.1 | -0.2 | 0 | 2.1 | 7 | 1.7 | 0.7
150475 | 03/20/2018 | -2.5 | -1 | -4.3 | 1.011 | -2.7 | 24 | 0 | 0 | -0.1 | 0 | 2.1 | 7 | -1.6 | -1.8
150475 | 03/21/2018 | -0.9 | 3.9 | -4.8 | 3.181 | -0.5 | 24 | 0 | 0 | 0 | 0 | 2 | 7 | 0.4 | 0.1
150475 | 03/22/2018 | 0.8 | 5.5 | -2.8 | 3.136 | 1.4 | 24 | 0.2 | 0 | 0 | 0 | 2 | 7 | 1.3 | 1
150475 | 03/23/2018 | 0.4 | 3.9 | -2.9 | 2.372 | 0.5 | 24 | 0 | 0 | 0 | 0 | 2 | 7 | 0.1 | -0.6
150475 | 03/24/2018 | -0.8 | 3.3 | -3 | 2.142 | 0.2 | 24 | 0 | 0 | 0 | 0 | 2 | 7 | -0.6 | -1.1
150475 | 03/25/2018 | 0.5 | 6.8 | -3.7 | 3.803 | 1.6 | 24 | 0 | 0 | 0 | 0 | 2 | 7 | 1 | -0.2
150475 | 03/26/2018 | 0.2 | 3.8 | -1.9 | 1.792 | 1 | 24 | 0 | 0 | 0 | 0 | 1.9 | 7 | 0.5 | 0
150475 | 03/27/2018 | 2.4 | 9.9 | -3 | 4.524 | 3.5 | 24 | 1.2 | 0 | 0 | 0 | 1.9 | 6.9 | 3.2 | 2.4
150475 | 03/28/2018 | 1.7 | 9 | -4.8 | 4.348 | 2.1 | 24 | 1.2 | 0 | 0 | 0 | 1.9 | 6.9 | 2 | 1.2
150475 | 03/29/2018 | -1.9 | 4.1 | -6.4 | 3.75 | -1.2 | 24 | 0 | 0 | 0 | 0 | 1.9 | 6.9 | -0.6 | -1.3
150475 | 03/30/2018 | -1.5 | 2.2 | -4.3 | 2.179 | -1.1 | 24 | 0 | 0 | 0 | 0 | 1.9 | 6.9 | -0.5 | -0.9
150475 | 03/31/2018 | -6.4 | -2.9 | -13 | 3.265 | -8 | 24 | 0 | 0 | 0 | 0 | 1.9 | 6.9 | -3.6 | -4.3
150475 | 04/01/2018 | -7.5 | -0.7 | -13.8 | 4.787 | -7.3 | 24 | -1.5 | -0.2 | -0.1 | 0 | 1.9 | 6.9 | -3.9 | -4.3
150475 | 04/02/2018 | -3.8 | -0.7 | -8.2 | 2.749 | -4.5 | 24 | -1.9 | -0.5 | -0.2 | 0 | 1.8 | 6.9 | -2.4 | -2.6
150475 | 04/03/2018 | -4.3 | -1.4 | -9.5 | 2.454 | -5.5 | 24 | -1.9 | -1 | -0.4 | 0 | 1.8 | 6.9 | -3.1 | -3.4
150475 | 04/04/2018 | -8.2 | -1.6 | -16.7 | 5.126 | -9.2 | 24 | -3.7 | -2.5 | -0.9 | 0 | 1.8 | 6.9 | -4.6 | -5
150475 | 04/05/2018 | -5.2 | 1.4 | -12 | 4.839 | -5.3 | 24 | -3.2 | -2.8 | -1.5 | 0 | 1.8 | 6.9 | -2.6 | -3
150475 | 04/06/2018 | -9.5 | -6.8 | -13.2 | 1.839 | -10 | 24 | -5.4 | -3.5 | -1.8 | 0 | 1.8 | 6.9 | -7.1 | -7.5
150475 | 04/07/2018 | -7.8 | -0.4 | -14.8 | 5.179 | -7.6 | 24 | -5.3 | -4.6 | -2.5 | 0 | 1.8 | 6.9 | -5.2 | -5.6
150475 | 04/08/2018 | -5.6 | -1.3 | -10.9 | 3.502 | -6.1 | 24 | -4.8 | -4.2 | -2.8 | 0 | 1.8 | 6.9 | -4.7 | -4.9
150475 | 04/09/2018 | -2.4 | 2.7 | -8.1 | 3.727 | -2.7 | 24 | -2.1 | -2.8 | -2.6 | 0 | 1.7 | 6.9 | -0.8 | -1.4
150475 | 04/10/2018 | -0.5 | 4.8 | -5.6 | 3.675 | -0.4 | 24 | -1.3 | -1.7 | -1.9 | 0 | 1.7 | 6.9 | -0.2 | -0.6
150475 | 04/11/2018 | 1.8 | 6.4 | -2.5 | 2.994 | 2 | 24 | -0.1 | -0.6 | -1.2 | 0 | 1.7 | 6.9 | 2.1 | 1.3
150475 | 04/12/2018 | 3 | 8 | -1 | 3.154 | 3.5 | 24 | 0.1 | -0.3 | -0.6 | 0 | 1.7 | 6.9 | 3.2 | 2.5
150475 | 04/13/2018 | 1.2 | 6.5 | -2.4 | 2.704 | 2.1 | 24 | 0.7 | -0.1 | -0.3 | 0 | 1.7 | 6.9 | 1.5 | 0.6
150475 | 04/14/2018 | -2.9 | 0.4 | -5.7 | 1.895 | -2.7 | 24 | 0 | 0 | -0.1 | 0 | 1.7 | 6.9 | -2 | -3
150475 | 04/15/2018 | -3.3 | -1.2 | -5 | 1.08 | -3.1 | 24 | 0 | 0 | -0.1 | 0 | 1.7 | 6.9 | -2 | -2.7
150475 | 04/16/2018 | -2.2 | 2.1 | -5.3 | 2.716 | -1.6 | 24 | 0 | 0 | 0 | 0 | 1.7 | 6.9 | -0.4 | -1
150475 | 04/17/2018 | 0.2 | 6.7 | -6.3 | 4.555 | 0.2 | 24 | 0 | 0 | 0 | 0 | 1.7 | 6.9 | 2.1 | 1.1
150475 | 04/18/2018 | 0.8 | 5 | -2.8 | 2.841 | 1.1 | 24 | 0 | 0 | 0 | 0 | 1.6 | 6.9 | 1 | 0.5
150475 | 04/19/2018 | 4.7 | 12.5 | -2.4 | 5.806 | 5.1 | 24 | 1.6 | 0 | 0 | 0 | 1.6 | 6.9 | 4.6 | 3.7
150475 | 04/20/2018 | 5 | 12.6 | -2.9 | 5.633 | 4.9 | 24 | 2.9 | 0 | 0 | 0 | 1.6 | 6.9 | 5.3 | 4.3
150475 | 04/21/2018 | 7.9 | 15.1 | 1.1 | 5.216 | 8.1 | 24 | 4.5 | 0 | 0 | 0 | 1.6 | 6.8 | 7.3 | 6.3
150475 | 04/22/2018 | 9.1 | 17.2 | 1.2 | 5.913 | 9.2 | 24 | 4.9 | 0 | 0 | 0 | 1.6 | 6.8 | 8.1 | 6.9
150475 | 04/23/2018 | 11.6 | 20 | 1.8 | 6.865 | 10.9 | 24 | 6.5 | 0 | 0 | 0 | 1.6 | 6.8 | 10.3 | 9.1
150475 | 04/24/2018 | 8.3 | 14 | 2 | 4.399 | 8 | 24 | 5.8 | 1 | 0 | 0 | 1.6 | 6.8 | 8.1 | 6.5
150475 | 04/25/2018 | 6.3 | 14.8 | -3.2 | 6.067 | 5.8 | 24 | 5.8 | 2.6 | 0 | 0 | 1.6 | 6.8 | 7.8 | 6.7
150475 | 04/26/2018 | 8.4 | 16.3 | 2.2 | 5.285 | 9.3 | 24 | 6.9 | 3.8 | 0 | 0 | 1.6 | 6.8 | 8.5 | 6.7
150475 | 04/27/2018 | 8.1 | 14.7 | 2.1 | 4.747 | 8.4 | 24 | 6.6 | 3.9 | 0 | 0 | 1.6 | 6.8 | 8.4 | 6.3
150475 | 04/28/2018 | 6.5 | 13.9 | -1.2 | 5.407 | 6.4 | 24 | 6.6 | 3.9 | 0 | 0 | 1.6 | 6.8 | 8.2 | 7.1
150475 | 04/29/2018 | 10.5 | 19.1 | 0.3 | 6.82 | 9.7 | 24 | 7.9 | 4.2 | 0 | 0 | 1.6 | 6.8 | 11 | 8.1
150475 | 04/30/2018 | 16.8 | 25.7 | 7.9 | 6.549 | 16.8 | 24 | 12.4 | 6.1 | 0 | 0 | 1.5 | 6.8 | 16.9 | 14.2
150475 | 05/01/2018 | 14 | 18 | 9.2 | 2.752 | 13.6 | 24 | 13.3 | 8.2 | 0 | 0 | 1.5 | 6.8 | 15.3 | 13.1
150475 | 05/02/2018 | 11.6 | 17.3 | 4.4 | 4.491 | 10.9 | 24 | 10.3 | 7.1 | 0 | 0 | 1.5 | 6.8 | 11.6 | 10.7
150475 | 05/03/2018 | 14.5 | 22.4 | 6.2 | 5.797 | 14.3 | 24 | 11.4 | 6.7 | 0 | 0 | 1.5 | 6.8 | 14.4 | 13.1
150475 | 05/04/2018 | 15.7 | 23 | 7.4 | 5.636 | 15.2 | 24 | 12.5 | 7.5 | 0 | 0 | 1.5 | 6.8 | 15.3 | 13.3
150475 | 05/05/2018 | 16.3 | 25.7 | 7.1 | 6.826 | 16.4 | 24 | 13.9 | 8.3 | 0 | 0 | 1.5 | 6.8 | 16.8 | 15.8
150475 | 05/06/2018 | 15.5 | 22.7 | 7.8 | 5.67 | 15.3 | 24 | 13.4 | 8.8 | 0 | 0 | 1.5 | 6.8 | 15.9 | 14.5
150475 | 05/07/2018 | 19.2 | 28 | 9.6 | 6.481 | 18.8 | 24 | 15.6 | 9.4 | 0 | 0 | 1.5 | 6.8 | 19.2 | 18
150475 | 05/08/2018 | 15.5 | 19 | 12.4 | 2.29 | 15.7 | 24 | 13.9 | 9.9 | 0.3 | 0 | 1.5 | 6.8 | 15.4 | 14.8
150475 | 01/01/2019 | -23.9 | -17.4 | -30.4 | 3.882 | -23.9 | 24 | -2.4 | -1.6 | -0.5 | 1.8 | 5.8 | 6.9
150475 | 01/02/2019 | -15.4 | -8.6 | -28 | 7.147 | -18.3 | 24 | -3.4 | -2.4 | -0.6 | 1.7 | 5.7 | 6.9
150475 | 01/03/2019 | -5.5 | 0.6 | -11.4 | 4.557 | -5.4 | 24 | -2.7 | -2.2 | -0.7 | 1.7 | 5.7 | 6.9
150475 | 05/10/2019 | 8.3 | 14.5 | 0.5 | 4.993 | 7.5 | 24 | 7.5 | 5.5 | 3.5 | 0 | 1.5 | 6.5 | 8.7 | 8
150475 | 01/04/2019 | -2.9 | 0.7 | -5.9 | 2.377 | -2.6 | 24 | -2.2 | -1.7 | -0.7 | 1.6 | 5.6 | 6.9 | -2.2 | -2.1
150475 | 01/05/2019 | -3.6 | 0.9 | -9.4 | 3.01 | -4.3 | 24 | -2.1 | -1.6 | -0.7 | 1.6 | 5.5 | 6.9 | -2.3 | -2.2
150475 | 01/06/2019 | -6.3 | 0.2 | -11.7 | 4.451 | -5.8 | 24 | -3.1 | -2.2 | -0.7 | 1.5 | 5.4 | 6.9 | -4.7 | -4.6
150475 | 01/07/2019 | -0.3 | 1.6 | -3.7 | 1.783 | -1.1 | 24 | -1.4 | -1.4 | -0.7 | 1.5 | 5.4 | 6.9 | -0.1 | -0.3
150475 | 01/08/2019 | -7.9 | -0.7 | -14.9 | 4.501 | -7.8 | 24 | -3.6 | -1.9 | -0.6 | 1.4 | 5.3 | 6.9 | -6.9 | -6.8
150475 | 01/09/2019 | -15.9 | -12.7 | -18.2 | 1.806 | -15.5 | 24 | -8.6 | -5.4 | -1.3 | 1.4 | 5.2 | 6.9 | -12.9 | -12.5
150475 | 01/10/2019 | -11.7 | -7.3 | -17.3 | 3.438 | -12.3 | 24 | -8.2 | -6.5 | -2.9 | 1.2 | 5.2 | 6.9 | -9.6 | -9.5
150475 | 01/11/2019 | -8.1 | -3.6 | -11.8 | 3.004 | -7.7 | 24 | -6.2 | -5.7 | -3.6 | 1 | 5.1 | 6.9 | -6.3 | -6.3
150475 | 01/12/2019 | -6.1 | -2.1 | -8.4 | 2.02 | -5.3 | 24 | -4.9 | -4.6 | -3.5 | 0.7 | 5 | 6.9 | -5 | -5.1
150475 | 01/13/2019 | -4.8 | -0.5 | -9.1 | 3.243 | -4.8 | 24 | -4.4 | -4.2 | -3.2 | 0.5 | 5 | 6.9 | -4.2 | -4.2
150475 | 01/14/2019 | -4.6 | -1.2 | -6.7 | 1.983 | -4 | 24 | -3.6 | -3.4 | -2.9 | 0.4 | 4.9 | 6.9 | -3.8 | -3.7
150475 | 01/15/2019 | -6.7 | 0.3 | -16.8 | 4.615 | -8.3 | 24 | -4.3 | -3.5 | -2.6 | 0.3 | 4.8 | 6.9 | -5.4 | -5.4
150475 | 01/16/2019 | -16.7 | -11.5 | -22 | 3.198 | -16.8 | 24 | -9 | -6.1 | -3.1 | 0.3 | 4.7 | 6.9 | -12.4 | -11.9
150475 | 01/17/2019 | -14.6 | -8.8 | -18.6 | 3.143 | -13.7 | 24 | -9.6 | -7.6 | -4.3 | 0.2 | 4.7 | 6.9 | -11.6 | -11.2
150475 | 01/18/2019 | -19.2 | -17.4 | -21.9 | 1.412 | -19.7 | 24 | -12.4 | -9.3 | -5.3 | 0 | 4.6 | 6.9 | -16.3 | -15.8
150475 | 01/19/2019 | -21.6 | -16.6 | -26.7 | 2.837 | -21.7 | 24 | -14.1 | -11.2 | -6.6 | 0 | 4.5 | 6.9 | -17.7 | -17.2
150475 | 01/20/2019 | -22.5 | -16 | -26.9 | 3.469 | -21.5 | 24 | -15.8 | -12.9 | -7.9 | 0 | 4.4 | 6.9 | -18.9 | -18.2
150475 | 01/21/2019 | -15.5 | -10.5 | -22.9 | 4.615 | -16.7 | 24 | -14 | -12.7 | -8.7 | 0 | 4.4 | 6.9 | -14.2 | -14.3
150475 | 01/22/2019 | -11.2 | -7.6 | -15.8 | 2.338 | -11.7 | 24 | -10.2 | -10.2 | -8.4 | 0 | 4.3 | 6.9 | -9.9 | -10
150475 | 01/23/2019 | -12.9 | -7.8 | -17.6 | 3.409 | -12.7 | 24 | -10.1 | -9.4 | -7.6 | 0 | 4.2 | 6.9 | -10.4 | -10.4
150475 | 01/24/2019 | -18.7 | -10.4 | -27.4 | 5.305 | -18.9 | 24 | -11.8 | -9.5 | -7 | 0 | 4.2 | 6.9 | -16.2 | -15.7
150475 | 01/25/2019 | -22.6 | -18.7 | -27 | 2.654 | -22.9 | 24 | -15.1 | -12.3 | -7.6 | 0 | 4.1 | 6.9 | -18.3 | -17.6
150475 | 01/26/2019 | -19.9 | -14.5 | -26.2 | 3.897 | -20.4 | 24 | -14.7 | -12.7 | -8.5 | 0 | 4 | 6.9 | -16.9 | -16.6
150475 | 01/27/2019 | -22.6 | -17.2 | -29.7 | 5.354 | -23.5 | 24 | -16 | -13.4 | -9 | 0 | 4 | 6.9 | -18.9 | -18.5
150475 | 01/28/2019 | -17.6 | -12.6 | -26.6 | 3.564 | -19.6 | 24 | -13.4 | -12.4 | -9.2 | 0 | 3.9 | 6.9 | -15.4 | -15.4
150475 | 01/29/2019 | -28.6 | -25.1 | -35.7 | 3.507 | -30.4 | 24 | -15.2 | -12.5 | -8.9 | 0 | 3.8 | 6.9 | -24 | -22.8
150475 | 01/30/2019 | -34.9 | -27.6 | -40.3 | 4.04 | -34 | 24 | -18.9 | -15.2 | -9.6 | 0 | 3.8 | 6.9 | -28.1 | -26.7
150475 | 01/31/2019 | -29.4 | -22.3 | -37.6 | 6.528 | -30 | 24 | -19.2 | -16.3 | -10.6 | 0 | 3.7 | 6.9 | -24.1 | -23.3
150475 | 02/01/2019 | -15.5 | -9 | -23.4 | 5.606 | -16.2 | 24 | -15.2 | -14.6 | -10.9 | 0 | 3.7 | 6.9 | -14.3 | -14.7
150475 | 02/02/2019 | -6.4 | -0.1 | -12.7 | 5.134 | -6.4 | 24 | -10.9 | -11.4 | -9.9 | 0 | 3.6 | 6.9 | -7.9 | -8.8
150475 | 02/03/2019 | -1.3 | 1.1 | -3.2 | 1.538 | -1.1 | 24 | -6.8 | -8.1 | -8.1 | 0 | 3.5 | 6.9 | -3.5 | -4.5
150475 | 02/04/2019 | -10.7 | -3.3 | -21.2 | 5.702 | -12.3 | 24 | -7 | -6.4 | -6.2 | 0 | 3.5 | 6.9 | -9.3 | -9.2
150475 | 02/05/2019 | -16.8 | -12.9 | -24 | 4.104 | -18.5 | 24 | -11 | -8.9 | -5.8 | 0 | 3.4 | 6.8 | -13.8 | -13.4
150475 | 02/06/2019 | -10.9 | -7.3 | -14.8 | 2.842 | -11.1 | 24 | -8.8 | -8.2 | -6 | 0 | 3.4 | 6.8 | -8.5 | -8.8
150475 | 02/07/2019 | -11.8 | -7.8 | -21.7 | 3.856 | -14.8 | 24 | -7.4 | -7 | -5.6 | 0 | 3.3 | 6.8 | -8.3 | -8.2
150475 | 02/08/2019 | -25.3 | -19.8 | -32 | 3.537 | -25.9 | 24 | -7.3 | -6.5 | -5 | 0 | 3.3 | 6.8
150475 | 02/09/2019 | -24.1 | -16.3 | -32.3 | 6.134 | -24.3 | 24 | -8.1 | -6.9 | -4.9 | 0 | 3.2 | 6.8
150475 | 02/10/2019 | -14.6 | -10.3 | -19.1 | 2.911 | -14.7 | 24 | -7.5 | -6.7 | -4.8 | 0 | 3.2 | 6.8
150475 | 02/11/2019 | -9.3 | -4.4 | -15 | 4.056 | -9.7 | 24 | -6.8 | -6.2 | -4.7 | 0 | 3.1 | 6.8
150475 | 02/12/2019 | -7.2 | -5.2 | -10.7 | 1.363 | -8 | 24 | -5.7 | -5.5 | -4.3 | 0 | 3.1 | 6.8
150475 | 02/13/2019 | -12 | -8 | -18.2 | 3.3 | -13.1 | 24 | -5.2 | -4.8 | -3.9 | 0 | 3 | 6.8
150475 | 02/14/2019 | -12.5 | -8.6 | -18.5 | 3.462 | -13.6 | 24 | -4.7 | -4.5 | -3.5 | 0 | 3 | 6.8
150475 | 02/15/2019 | -17.8 | -10.9 | -22.6 | 3.591 | -16.8 | 24 | -4.9 | -4.3 | -3.2 | 0 | 3 | 6.8
150475 | 02/16/2019 | -16.1 | -7.7 | -23.9 | 5.33 | -15.8 | 24 | -5.3 | -4.5 | -3.1 | 0 | 2.9 | 6.8
150475 | 02/17/2019 | -11.6 | -6.2 | -16.8 | 3.912 | -11.5 | 24 | -5 | -4.5 | -3.2 | 0 | 2.9 | 6.8
150475 | 02/18/2019 | -13.8 | -7.6 | -18.1 | 3.78 | -12.9 | 24 | -4.8 | -4.3 | -3.1 | 0 | 2.8 | 6.8
150475 | 02/19/2019 | -16 | -9 | -22.7 | 4.399 | -15.9 | 24 | -5 | -4.3 | -3 | 0 | 2.8 | 6.8
150475 | 02/20/2019 | -8.5 | -3.7 | -12.9 | 3.034 | -8.3 | 24 | -4.8 | -4.3 | -3 | 0 | 2.8 | 6.8
150475 | 02/21/2019 | -10 | -5.5 | -13.5 | 2.784 | -9.5 | 24 | -4.2 | -3.9 | -2.9 | 0 | 2.7 | 6.8
150475 | 02/22/2019 | -9.5 | -4.9 | -15.3 | 3.632 | -10.1 | 24 | -4 | -3.6 | -2.7 | 0 | 2.7 | 6.8
150475 | 02/23/2019 | -3.5 | -0.7 | -6.4 | 1.961 | -3.6 | 24 | -3.8 | -3.5 | -2.6 | 0 | 2.6 | 6.8
150475 | 02/24/2019 | -13.1 | -4.9 | -21.1 | 4.646 | -13 | 24 | -2.3 | -2.5 | -2.3 | 0 | 2.6 | 6.8
150475 | 02/25/2019 | -22.7 | -16.8 | -27.7 | 3.665 | -22.3 | 24 | -3.2 | -2.5 | -1.9 | 0 | 2.6 | 6.8
150475 | 02/26/2019 | -19.1 | -14.5 | -26.8 | 4.267 | -20.7 | 24 | -4.3 | -3.3 | -2 | 0 | 2.5 | 6.8
150475 | 02/27/2019 | -16.4 | -11.7 | -20.8 | 2.912 | -16.3 | 24 | -4.2 | -3.6 | -2.3 | 0 | 2.5 | 6.8
150475 | 02/28/2019 | -16 | -6.3 | -24.8 | 6.564 | -15.6 | 24 | -4.4 | -3.6 | -2.4 | 0 | 2.5 | 6.8
150475 | 03/01/2019 | -12.2 | -8.5 | -15.7 | 2.509 | -12.1 | 24 | -4.3 | -3.8 | -2.5 | 0 | 2.4 | 6.8
150475 | 03/02/2019 | -15.4 | -10.2 | -21.9 | 3.536 | -16.1 | 24 | -3.8 | -3.5 | -2.5 | 0 | 2.4 | 6.8
150475 | 03/03/2019 | -24 | -19.6 | -31.1 | 3.822 | -25.4 | 24 | -3.7 | -3.2 | -2.4 | 0 | 2.4 | 6.8
150475 | 03/04/2019 | -18.4 | -13.9 | -25.2 | 4.844 | -19.6 | 24 | -4.8 | -3.8 | -2.4 | 0 | 2.4 | 6.8
150475 | 03/05/2019 | -14.8 | -11 | -18.2 | 2.551 | -14.6 | 24 | -4.7 | -4 | -2.6 | 0 | 2.3 | 6.8
150475 | 03/06/2019 | -13.7 | -7.1 | -19.4 | 4.736 | -13.3 | 24 | -4.6 | -4 | -2.7 | 0 | 2.3 | 6.8
150475 | 03/07/2019 | -15.7 | -7.2 | -24.3 | 6.29 | -15.8 | 24 | -4.7 | -4 | -2.7 | 0 | 2.3 | 6.8
150475 | 03/08/2019 | -7.6 | -1.1 | -16.1 | 5.402 | -8.6 | 24 | -4.8 | -4.2 | -2.8 | 0 | 2.3 | 6.8
150475 | 03/09/2019 | -2 | 0.4 | -5.2 | 1.9 | -2.4 | 24 | -3.9 | -3.7 | -2.8 | 0 | 2.2 | 6.8
150475 | 03/10/2019 | -5.9 | -2.3 | -14.6 | 4.063 | -8.5 | 24 | -3 | -3.1 | -2.5 | 0 | 2.2 | 6.7
150475 | 03/11/2019 | -10.5 | -2 | -17.6 | 5.265 | -9.8 | 24 | -2.9 | -2.6 | -2.1 | 0 | 2.2 | 6.7
150475 | 03/12/2019 | -3.2 | 0.9 | -10.1 | 4.751 | -4.6 | 24 | -3.4 | -2.8 | -2 | 0 | 2.2 | 6.7
150475 | 03/13/2019 | 0.7 | 1.3 | 0.4 | 0.298 | 0.9 | 24 | -2.8 | -2.6 | -1.9 | 0 | 2.1 | 6.7
150475 | 03/14/2019 | 0.2 | 0.9 | -2.8 | 0.979 | -1 | 24 | -2.6 | -2.4 | -1.8 | 0 | 2.1 | 6.7 | -0.9 | -1.4
150475 | 03/15/2019 | -3.7 | -0.2 | -9.7 | 2.743 | -5 | 24 | -3.3 | -2.6 | -1.8 | 0 | 2.1 | 6.7 | -2.5 | -2.9
150475 | 03/16/2019 | -6.8 | -0.1 | -13 | 4.723 | -6.6 | 24 | -4.8 | -3.7 | -2.1 | 0 | 2.1 | 6.7 | -4.1 | -4.4
150475 | 03/17/2019 | -2.7 | 3.7 | -7.1 | 3.896 | -1.7 | 24 | -3 | -3.2 | -2.3 | 0 | 2 | 6.7 | -1.5 | -1.8
150475 | 03/18/2019 | -1.5 | 3.8 | -6.2 | 3.303 | -1.2 | 24 | -1.7 | -2.1 | -2 | 0 | 2 | 6.7 | -0.9 | -1.2
150475 | 03/19/2019 | 1.5 | 9.4 | -4.9 | 4.828 | 2.3 | 24 | -1 | -1.3 | -1.4 | 0 | 2 | 6.7 | 1.9 | 1.1
150475 | 03/20/2019 | 1.8 | 8.7 | -1.9 | 4.176 | 3.4 | 24 | 0.1 | -0.4 | -0.9 | 0 | 2 | 6.7 | 2.5 | 1.6
150475 | 03/21/2019 | 3.3 | 13.3 | -2.4 | 5.913 | 5.5 | 24 | 1.8 | -0.1 | -0.5 | 0 | 2 | 6.7 | 3.9 | 2.8
150475 | 03/22/2019 | 2.1 | 9.5 | -2.8 | 4.827 | 3.4 | 24 | 1.9 | 0 | -0.2 | 0 | 1.9 | 6.7 | 2.9 | 2.3
150475 | 03/23/2019 | 3.4 | 12.3 | -3.8 | 5.946 | 4.3 | 24 | 1.8 | 0 | -0.1 | 0 | 1.9 | 6.7 | 3.4 | 2.9
150475 | 03/24/2019 | 2.4 | 9.9 | -4.7 | 4.454 | 2.6 | 24 | 2 | 0 | 0 | 0 | 1.9 | 6.7 | 3.1 | 2
150475 | 03/25/2019 | -0.3 | 6.3 | -5.9 | 4.552 | 0.2 | 24 | 0.6 | 0 | 0 | 0 | 1.9 | 6.7 | 0.7 | 0
150475 | 03/26/2019 | 3.4 | 10.2 | -3.9 | 4.982 | 3.2 | 24 | 1.4 | 0 | 0 | 0 | 1.9 | 6.7 | 3.7 | 2.8
150475 | 03/27/2019 | 9.2 | 18.1 | 3.4 | 5.407 | 10.8 | 24 | 5.8 | 0 | 0 | 0 | 1.9 | 6.7 | 9.4 | 7.9
150475 | 03/28/2019 | 3.5 | 9.9 | -3.3 | 4.054 | 3.3 | 24 | 3 | 0 | 0 | 0 | 1.8 | 6.7 | 3.8 | 2.9
150475 | 03/29/2019 | 0.8 | 7.6 | -4.7 | 4.346 | 1.5 | 24 | 1.3 | 0 | 0 | 0 | 1.8 | 6.7 | 2.1 | 1.2
150475 | 03/30/2019 | -2 | 2.1 | -4.8 | 2.366 | -1.4 | 24 | 0 | 0 | 0 | 0 | 1.8 | 6.7 | -0.9 | -2.1
150475 | 03/31/2019 | -1.3 | 3.2 | -5.2 | 3.098 | -1 | 24 | 0 | 0 | 0 | 0 | 1.8 | 6.7 | -0.1 | -0.7
150475 | 04/01/2019 | 0.6 | 5 | -3.4 | 2.864 | 0.8 | 24 | 0.1 | 0 | 0 | 0 | 1.8 | 6.7 | 1.2 | 0.6
150475 | 04/02/2019 | 1.7 | 8.3 | -4 | 4.676 | 2.2 | 24 | 1 | 0 | 0 | 0 | 1.8 | 6.7 | 1.9 | 0.9
150475 | 04/03/2019 | 1.3 | 8.4 | -4.1 | 4.766 | 2.2 | 24 | 1.3 | 0.1 | 0 | 0 | 1.8 | 6.7 | 2.2 | 1.4
150475 | 04/04/2019 | 1.9 | 6.1 | -2.7 | 3.337 | 1.7 | 24 | 0.9 | 0.2 | 0 | 0 | 1.7 | 6.7 | 2 | 1.2
150475 | 04/05/2019 | 6 | 11.6 | 1.8 | 3.338 | 6.7 | 24 | 4.4 | 1.2 | 0 | 0 | 1.7 | 6.7 | 6.7 | 6
150475 | 04/06/2019 | 8.3 | 11.5 | 4.6 | 2.486 | 8.1 | 24 | 6.2 | 2.9 | 0 | 0 | 1.7 | 6.7 | 8.2 | 7.9
150475 | 04/07/2019 | 11 | 16.1 | 5.7 | 3.391 | 10.9 | 24 | 8.6 | 4.2 | 0 | 0 | 1.7 | 6.6 | 10.5 | 10.1
150475 | 04/08/2019 | 9 | 18.6 | 3.7 | 5.162 | 11.2 | 24 | 7.2 | 4.3 | 0 | 0 | 1.7 | 6.6 | 8.7 | 7.6
150475 | 04/09/2019 | 3.2 | 8.4 | -3.4 | 3.622 | 2.5 | 24 | 4.1 | 3.6 | 0 | 0 | 1.7 | 6.6 | 3.5 | 2.6
150475 | 04/10/2019 | -1.2 | 2 | -4.5 | 2.114 | -1.3 | 24 | 0 | 1.2 | 0 | 0 | 1.7 | 6.6 | -1 | -1.4
150475 | 04/11/2019 | -0.5 | 1.9 | -2.3 | 1.51 | -0.2 | 24 | 0 | 0.2 | 0 | 0 | 1.7 | 6.6 | 0.3 | -0.4
150475 | 04/12/2019 | -0.9 | 1.3 | -3.2 | 1.687 | -1 | 24 | 0 | 0 | 0 | 0 | 1.7 | 6.6 | 0.5 | 0.1
150475 | 04/13/2019 | -0.9 | 3.4 | -6.2 | 3.234 | -1.4 | 24 | 0 | 0 | 0 | 0 | 1.6 | 6.6 | 0.5 | 0.1
150475 | 04/14/2019 | 1.3 | 7.8 | -5 | 4.501 | 1.4 | 24 | 0.7 | 0.2 | 0 | 0 | 1.6 | 6.6 | 2.4 | 2
150475 | 04/15/2019 | 4.2 | 9.8 | -3.4 | 5.003 | 3.2 | 24 | 2.4 | 0.7 | 0 | 0 | 1.6 | 6.6 | 4.4 | 3.7
150475 | 04/16/2019 | 10.7 | 19 | 3.1 | 5.863 | 11.1 | 24 | 7.7 | 3 | 0 | 0 | 1.6 | 6.6 | 11 | 9.9
150475 | 04/17/2019 | 6.9 | 9.1 | 4.8 | 1.413 | 7 | 24 | 6.3 | 4.4 | 0 | 0 | 1.6 | 6.6 | 6.7 | 6.4
150475 | 04/18/2019 | 7.2 | 12.2 | 2.4 | 3.469 | 7.3 | 24 | 6.5 | 3.9 | 0 | 0 | 1.6 | 6.6 | 7.7 | 6.7
150475 | 04/19/2019 | 8.4 | 16.5 | -0.8 | 6.26 | 7.9 | 24 | 6.8 | 3.8 | 0 | 0 | 1.6 | 6.6 | 8.8 | 7.9
150475 | 04/20/2019 | 13.7 | 23.8 | 3.6 | 7.376 | 13.7 | 24 | 9.8 | 5 | 0 | 0 | 1.6 | 6.6 | 13.5 | 11.8
150475 | 04/21/2019 | 12.2 | 19.6 | 5.6 | 4.597 | 12.6 | 24 | 11.2 | 6.9 | 0 | 0 | 1.6 | 6.6 | 12.7 | 11.5
150475 | 04/22/2019 | 6.9 | 10.9 | 1.9 | 2.612 | 6.4 | 24 | 6.9 | 5.6 | 0 | 0 | 1.6 | 6.6 | 6.9 | 6.3
150475 | 04/23/2019 | 9.5 | 17.8 | -0.2 | 6.533 | 8.8 | 24 | 7.4 | 4.3 | 0 | 0 | 1.6 | 6.6 | 9.8 | 8.9
150475 | 04/24/2019 | 14.5 | 22.2 | 5.9 | 5.706 | 14.1 | 24 | 10.7 | 5.9 | 0 | 0 | 1.6 | 6.6 | 14 | 12.5
150475 | 04/25/2019 | 13.4 | 20.4 | 6 | 4.779 | 13.2 | 24 | 11.6 | 7.4 | 0 | 0 | 1.5 | 6.6 | 13.3 | 11.6
150475 | 04/26/2019 | 7.3 | 12.9 | 1.9 | 3.876 | 7.4 | 24 | 7.6 | 6.1 | 0 | 0 | 1.5 | 6.6 | 8.1 | 6.4
150475 | 04/27/2019 | 5.2 | 10.3 | 1.9 | 3.009 | 6.1 | 24 | 5 | 4.3 | 0 | 0 | 1.5 | 6.6 | 4.8 | 4.3
150475 | 04/28/2019 | 5.3 | 11.9 | -2.5 | 4.565 | 4.7 | 24 | 4 | 2.8 | 0 | 0 | 1.5 | 6.6 | 5.1 | 4.2
150475 | 04/29/2019 | 6.8 | 12.2 | 3 | 3.432 | 7.6 | 24 | 6 | 3.5 | 0.1 | 0 | 1.5 | 6.6 | 7.4 | 6.6
150475 | 04/30/2019 | 4.6 | 8.1 | -0.2 | 2.81 | 4 | 24 | 4.4 | 3.4 | 0.3 | 0 | 1.5 | 6.6 | 5 | 4.5
150475 | 05/01/2019 | 6 | 9.8 | 2.7 | 2.485 | 6.3 | 24 | 5.7 | 3.6 | 0.8 | 0 | 1.5 | 6.6 | 6.9 | 6.2
150475 | 05/02/2019 | 7.8 | 13.2 | 3.2 | 3.674 | 8.2 | 24 | 7.1 | 4.5 | 1.3 | 0 | 1.5 | 6.6 | 8.4 | 7.5
150475 | 05/03/2019 | 8.5 | 15.6 | -0.5 | 5.342 | 7.6 | 24 | 6.9 | 4.9 | 1.9 | 0 | 1.5 | 6.5 | 8.5 | 7.6
150475 | 05/04/2019 | 12 | 20.3 | 3.1 | 6.417 | 11.7 | 24 | 9.5 | 6.1 | 2.3 | 0 | 1.5 | 6.5 | 11.6 | 10.8
150475 | 05/05/2019 | 10.1 | 15.7 | 5.2 | 3.853 | 10.5 | 24 | 9.8 | 7.4 | 2.9 | 0 | 1.5 | 6.5 | 11.1 | 9.3
150475 | 05/06/2019 | 7.6 | 12.5 | 2.6 | 3.098 | 7.6 | 24 | 8.1 | 7.1 | 3.4 | 0 | 1.5 | 6.5 | 8.3 | 7
150475 | 05/07/2019 | 8.4 | 15.7 | -0.8 | 5.753 | 7.5 | 24 | 8 | 6.3 | 3.6 | 0 | 1.5 | 6.5 | 9.6 | 8.3
150475 | 05/08/2019 | 4.7 | 7.9 | 0.7 | 2.71 | 4.3 | 24 | 6.1 | 6.5 | 3.8 | 0 | 1.5 | 6.5 | 4.8 | 4.5
150475 | 05/09/2019 | 6 | 11.7 | 0.7 | 4.057 | 6.2 | 24 | 5.5 | 4.8 | 3.7 | 0 | 1.5 | 6.5 | 7 | 6
150475 | 09/14/2019 | 15.6 | 21.8 | 8.2 | 5.096 | 15 | 24 | 14.4 | 14.1 | 14.9 | 13.9 | 10.7 | 6.4 | 15.3 | 15
150475 | 05/11/2019 | 10.3 | 17.4 | 2.3 | 5.313 | 9.9 | 24 | 8.7 | 6.4 | 3.6 | 0 | 1.5 | 6.5 | 10.6 | 9.2
150475 | 05/12/2019 | 10.8 | 16.5 | 5.5 | 4.284 | 11 | 24 | 10.2 | 7.6 | 3.9 | 0 | 1.4 | 6.5 | 11.6 | 10.6
150475 | 05/13/2019 | 12.1 | 18.4 | 4.7 | 4.883 | 11.6 | 24 | 10.4 | 8 | 4.3 | 0 | 1.4 | 6.5 | 12.1 | 11.1
150475 | 05/14/2019 | 15.8 | 22.6 | 6.7 | 5.58 | 14.7 | 24 | 13.5 | 9.4 | 4.7 | 0 | 1.4 | 6.5 | 16.4 | 15.2
150475 | 05/15/2019 | 15.4 | 22.3 | 6.3 | 5.172 | 14.3 | 24 | 14.1 | 10.8 | 5.4 | 0 | 1.4 | 6.5 | 16 | 14.7
150475 | 05/16/2019 | 17 | 21.8 | 9.9 | 3.711 | 15.9 | 24 | 15.6 | 12 | 6.1 | 0 | 1.4 | 6.5 | 17.1 | 15.6
150475 | 05/17/2019 | 12.3 | 18.4 | 5.3 | 4.204 | 11.9 | 24 | 11.9 | 10.9 | 6.6 | 0 | 1.4 | 6.5 | 12.7 | 11
150475 | 05/18/2019 | 7.5 | 10.6 | 5.9 | 1.294 | 8.3 | 24 | 8.8 | 9.6 | 6.6 | 0 | 1.4 | 6.5 | 7.6 | 7.2
150475 | 05/19/2019 | 4.5 | 6.1 | 3.2 | 0.982 | 4.7 | 24 | 5.7 | 7.1 | 6.1 | 0 | 1.4 | 6.5 | 4.5 | 4.3
150475 | 05/20/2019 | 9.9 | 17.1 | 1.2 | 5.85 | 9.2 | 24 | 8.5 | 6.3 | 5.3 | 0 | 1.4 | 6.5 | 10.5 | 9.9
150475 | 05/21/2019 | 10.6 | 16.8 | 5.7 | 4.143 | 11.3 | 24 | 9.9 | 8 | 5.1 | 0 | 1.4 | 6.5 | 10.9 | 9.4
150475 | 05/22/2019 | 10.9 | 14.9 | 7.1 | 2.963 | 11 | 24 | 9.5 | 8 | 5.1 | 0 | 1.4 | 6.5 | 10.7 | 10.1
150475 | 05/23/2019 | 11.8 | 15.9 | 7.8 | 2.931 | 11.9 | 24 | 10.9 | 8.6 | 5.2 | 0 | 1.4 | 6.5 | 12.2 | 11.3
150475 | 05/24/2019 | 14.4 | 21.7 | 8.7 | 4.553 | 15.2 | 24 | 12.3 | 9.2 | 5.4 | 0 | 1.4 | 6.5 | 14.5 | 13.8
150475 | 05/25/2019 | 14.3 | 19.1 | 9 | 3.433 | 14.1 | 24 | 13.5 | 10.6 | 5.8 | 0 | 1.4 | 6.5 | 14.7 | 13.5
150475 | 05/26/2019 | 15.3 | 22.1 | 6.5 | 5.478 | 14.3 | 24 | 13.9 | 10.7 | 6.2 | 0 | 1.4 | 6.5 | 16 | 15.5
150475 | 05/27/2019 | 11.7 | 15 | 6.6 | 2.3 | 10.8 | 24 | 12 | 11.1 | 6.6 | 0 | 1.4 | 6.5 | 11.7 | 11.4
150475 | 05/28/2019 | 12.5 | 19.8 | 6 | 5.231 | 12.9 | 24 | 12 | 9.9 | 6.6 | 0 | 1.4 | 6.5 | 13.6 | 12.8
150475 | 05/29/2019 | 17 | 23.3 | 8.3 | 5.561 | 15.8 | 24 | 14.6 | 11 | 6.7 | 0 | 1.4 | 6.4 | 16.6 | 16.2
150475 | 05/30/2019 | 19.2 | 26.9 | 10.5 | 5.892 | 18.7 | 24 | 16.5 | 12.5 | 7 | 0 | 1.4 | 6.4 | 18.9 | 18.4
150475 | 05/31/2019 | 20.9 | 28.2 | 14.1 | 5.298 | 21.2 | 24 | 18.3 | 14 | 7.6 | 0 | 1.4 | 6.4 | 20.6 | 19.9
150475 | 06/01/2019 | 14.7 | 20.8 | 9.6 | 4.044 | 15.2 | 24 | 15.2 | 13.9 | 8.2 | 0 | 1.4 | 6.4 | 15.1 | 13.9
150475 | 06/02/2019 | 15.1 | 21.4 | 8.8 | 4.566 | 15.1 | 24 | 14.1 | 12.5 | 8.4 | 0 | 1.4 | 6.4 | 15.1 | 14.3
150475 | 06/03/2019 | 18 | 25.9 | 9.4 | 5.874 | 17.7 | 24 | 15.7 | 12.6 | 8.3 | 0 | 1.4 | 6.4 | 18.2 | 16.8
150475 | 06/04/2019 | 20.5 | 26.6 | 15 | 3.917 | 20.8 | 24 | 18.2 | 14.2 | 8.5 | 0 | 1.4 | 6.4 | 20.5 | 19.9
150475 | 06/05/2019 | 20.8 | 25.8 | 15.4 | 3.484 | 20.6 | 24 | 19.4 | 15.4 | 9 | 0 | 1.4 | 6.4 | 21.2 | 20.5
150475 | 06/06/2019 | 20.9 | 28 | 11.4 | 5.926 | 19.7 | 24 | 19 | 15.5 | 9.5 | 0.3 | 1.4 | 6.4 | 21.2 | 20.4
150475 | 06/07/2019 | 23.6 | 29.5 | 17.5 | 4.47 | 23.5 | 24 | 21 | 16.6 | 9.9 | 0.7 | 1.4 | 6.4 | 23.5 | 22
150475 | 06/08/2019 | 22.7 | 28.3 | 16.9 | 4.167 | 22.6 | 24 | 20.8 | 17.3 | 10.6 | 1.4 | 1.4 | 6.4 | 22.6 | 21.2
150475 | 06/09/2019 | 16.6 | 20 | 10.5 | 2.497 | 15.3 | 24 | 17.3 | 16.5 | 11.1 | 2 | 1.5 | 6.4 | 16.8 | 15.5
150475 | 06/10/2019 | 16.3 | 23 | 8.4 | 5.416 | 15.7 | 24 | 15.5 | 14.4 | 11 | 2.6 | 1.5 | 6.4 | 16.3 | 15.3
150475 | 06/11/2019 | 13.9 | 17.4 | 10.8 | 2.352 | 14.1 | 24 | 14 | 13.7 | 10.8 | 3.2 | 1.5 | 6.4 | 13.7 | 13.5
150475 | 06/12/2019 | 13.8 | 18.7 | 8.2 | 3.695 | 13.5 | 24 | 13.8 | 12.9 | 10.5 | 3.7 | 1.6 | 6.4 | 14.3 | 12.9
150475 | 06/13/2019 | 14.4 | 20.6 | 6 | 5.272 | 13.3 | 24 | 13.7 | 12.4 | 10.2 | 4.1 | 1.7 | 6.4 | 15 | 14.2
150475 | 06/14/2019 | 20.9 | 26.4 | 12.7 | 5.098 | 19.6 | 24 | 17.6 | 13.8 | 10.1 | 4.4 | 1.7 | 6.4 | 20.5 | 19.5
150475 | 06/15/2019 | 17.1 | 20.9 | 13.4 | 2.446 | 17.2 | 24 | 17 | 15.1 | 10.6 | 4.7 | 1.8 | 6.4 | 17.5 | 16.4
150475 | 06/16/2019 | 17 | 22.1 | 13 | 3.459 | 17.6 | 24 | 16.5 | 14.6 | 10.9 | 5.1 | 1.9 | 6.4 | 17.7 | 16.9
150475 | 06/17/2019 | 17.2 | 22.4 | 11.4 | 4.09 | 16.9 | 24 | 16.7 | 14.7 | 11.1 | 5.4 | 2 | 6.4 | 17.6 | 16.9
150475 | 06/18/2019 | 17 | 22 | 10.3 | 4.185 | 16.2 | 24 | 16.6 | 14.7 | 11.3 | 5.7 | 2.1 | 6.4 | 17.7 | 17.1
150475 | 06/19/2019 | 17.8 | 22.9 | 10.8 | 4.204 | 16.9 | 24 | 16.9 | 14.9 | 11.5 | 5.9 | 2.2 | 6.4 | 18.1 | 17.1
150475 | 06/20/2019 | 17.1 | 21.2 | 13.2 | 2.799 | 17.2 | 24 | 16.6 | 15.2 | 11.7 | 6.2 | 2.3 | 6.4 | 17.2 | 16.4
150475 | 06/21/2019 | 17.8 | 22.2 | 14.4 | 2.883 | 18.3 | 24 | 16.5 | 14.9 | 11.8 | 6.5 | 2.4 | 6.4 | 17.5 | 16.8
150475 | 06/22/2019 | 18.9 | 23.6 | 12.9 | 3.724 | 18.3 | 24 | 17.5 | 15.2 | 12 | 6.7 | 2.5 | 6.4 | 19.2 | 17.9
150475 | 06/23/2019 | 18.5 | 20.9 | 15.5 | 1.68 | 18.2 | 24 | 17.7 | 15.9 | 12.2 | 6.9 | 2.6 | 6.4 | 18.3 | 18.2
150475 | 06/24/2019 | 17.8 | 21.2 | 14.2 | 2.576 | 17.7 | 24 | 17.2 | 15.7 | 12.4 | 7.2 | 2.7 | 6.4 | 17.8 | 17.5
150475 | 06/25/2019 | 19.4 | 24.6 | 13.9 | 4.121 | 19.3 | 24 | 17.8 | 15.7 | 12.6 | 7.4 | 2.8 | 6.4 | 19.4 | 18.1
150475 | 06/26/2019 | 20.7 | 27.1 | 13.4 | 4.697 | 20.3 | 24 | 18.7 | 16.3 | 12.8 | 7.6 | 2.9 | 6.3 | 20.4 | 19.8
150475 | 06/27/2019 | 21.1 | 24.5 | 16.9 | 2.775 | 20.7 | 24 | 19.7 | 17.2 | 13.1 | 7.8 | 3 | 6.3 | 21 | 20.7
150475 | 06/28/2019 | 22 | 27.1 | 16.8 | 3.738 | 22 | 24 | 20.8 | 17.8 | 13.5 | 8 | 3.1 | 6.3 | 22.4 | 21.8
150475 | 06/29/2019 | 23.8 | 29.2 | 16.3 | 4.476 | 22.8 | 24 | 21.8 | 18.6 | 14 | 8.3 | 3.2 | 6.3 | 23.8 | 23.1
150475 | 06/30/2019 | 24.6 | 28.2 | 22 | 2.153 | 25.1 | 24 | 22.9 | 19.8 | 14.6 | 8.5 | 3.3 | 6.3 | 24.4 | 24.1
150475 | 07/01/2019 | 20.6 | 22.6 | 17.5 | 1.498 | 20.1 | 24 | 20.6 | 19.5 | 15.1 | 8.8 | 3.4 | 6.3 | 20.4 | 20.4
150475 | 07/02/2019 | 22.5 | 28.4 | 15.1 | 4.766 | 21.8 | 24 | 20.8 | 18.6 | 15.2 | 9 | 3.6 | 6.3 | 22.1 | 22.2
150475 | 07/03/2019 | 23.3 | 28 | 18.2 | 3.551 | 23.1 | 24 | 21.3 | 19.1 | 15.4 | 9.3 | 3.7 | 6.3 | 22.6 | 22.5
150475 | 07/04/2019 | 23 | 26.2 | 19.7 | 2.399 | 23 | 24 | 21.9 | 19.7 | 15.6 | 9.5 | 3.8 | 6.3 | 22.8 | 22.8
150475 | 07/05/2019 | 21.9 | 26.6 | 17.8 | 3.19 | 22.2 | 24 | 21.2 | 19.6 | 15.9 | 9.8 | 3.9 | 6.3 | 21.9 | 21.6
150475 | 07/06/2019 | 20.8 | 25.8 | 16.1 | 3.567 | 21 | 24 | 20.5 | 19.2 | 16 | 10 | 4 | 6.3 | 20.9 | 20.3
150475 | 07/07/2019 | 21.7 | 27 | 14.2 | 4.913 | 20.6 | 24 | 20.6 | 18.9 | 16 | 10.2 | 4.2 | 6.3 | 21.7 | 21.6
150475 | 07/08/2019 | 23.3 | 27.5 | 17.7 | 3.503 | 22.6 | 24 | 21.7 | 19.5 | 16.1 | 10.4 | 4.3 | 6.3 | 23.3 | 22.2
150475 | 07/09/2019 | 23.4 | 26.9 | 20.3 | 2.315 | 23.6 | 24 | 22.3 | 20.1 | 16.3 | 10.6 | 4.4 | 6.3 | 23.4 | 22.6
150475 | 07/10/2019 | 20.7 | 24.2 | 16.3 | 2.479 | 20.3 | 24 | 20.7 | 19.8 | 16.5 | 10.8 | 4.6 | 6.3 | 20.9 | 20.1
150475 | 07/11/2019 | 21.1 | 26.1 | 14.4 | 4.069 | 20.3 | 24 | 20.7 | 19.2 | 16.5 | 11 | 4.7 | 6.3 | 21.4 | 21.2
150475 | 07/12/2019 | 23.2 | 29.1 | 17.2 | 4.286 | 23.2 | 24 | 21.8 | 19.6 | 16.5 | 11.1 | 4.8 | 6.3 | 23.2 | 22.4
150475 | 07/13/2019 | 22.2 | 25.5 | 17.3 | 2.936 | 21.4 | 24 | 21.5 | 20 | 16.7 | 11.3 | 4.9 | 6.3 | 22.2 | 21.8
150475 | 07/14/2019 | 24.7 | 29.8 | 19.4 | 3.662 | 24.6 | 24 | 22.8 | 20.3 | 16.9 | 11.5 | 5.1 | 6.3 | 24.5 | 23.9
150475 | 07/15/2019 | 26.1 | 30.1 | 21.7 | 3.129 | 25.9 | 24 | 24.3 | 21.3 | 17.2 | 11.6 | 5.2 | 6.3 | 25.9 | 25.6
150475 | 07/16/2019 | 24.2 | 28.6 | 18.8 | 3.355 | 23.7 | 24 | 23.5 | 21.7 | 17.6 | 11.8 | 5.3 | 6.3 | 24 | 24
150475 | 07/17/2019 | 24.5 | 28.7 | 20 | 3.016 | 24.4 | 24 | 23.3 | 21.4 | 17.8 | 12 | 5.5 | 6.3 | 24.4 | 23.9
150475 | 07/18/2019 | 25.9 | 29.5 | 22.1 | 2.792 | 25.8 | 24 | 24.4 | 21.9 | 18 | 12.2 | 5.6 | 6.3 | 25.7 | 25.3
150475 | 07/19/2019 | 26.4 | 31.5 | 21 | 3.958 | 26.3 | 24 | 24.5 | 22.2 | 18.3 | 12.4 | 5.7 | 6.3 | 25.8 | 25.1
150475 | 07/20/2019 | 20.1 | 21.9 | 17.4 | 1.019 | 19.7 | 24 | 21 | 21.5 | 18.5 | 12.6 | 5.8 | 6.3 | 19.8 | 19.6
150475 | 07/21/2019 | 20 | 24.6 | 14.4 | 3.581 | 19.5 | 24 | 19.7 | 19.7 | 18.3 | 12.7 | 6 | 6.3 | 20 | 19.4
150475 | 07/22/2019 | 19.2 | 24.4 | 13.3 | 3.877 | 18.9 | 24 | 19.2 | 19.1 | 17.9 | 12.9 | 6.1 | 6.3 | 19.2 | 18.3
150475 | 07/23/2019 | 20.6 | 26.5 | 13.7 | 4.805 | 20.1 | 24 | 19.6 | 18.8 | 17.5 | 13 | 6.2 | 6.3 | 20.2 | 19.8
150475 | 07/24/2019 | 21.3 | 26.9 | 14.8 | 4.382 | 20.9 | 24 | 20.3 | 19.1 | 17.3 | 13.1 | 6.4 | 6.3 | 21 | 20.6
150475 | 07/25/2019 | 21.1 | 25.7 | 16.6 | 3.145 | 21.2 | 24 | 20.5 | 19.4 | 17.3 | 13.1 | 6.5 | 6.3 | 21.3 | 20.1
150475 | 07/26/2019 | 23.2 | 28.5 | 18.6 | 3.817 | 23.6 | 24 | 21.9 | 19.9 | 17.3 | 13.2 | 6.6 | 6.3 | 23.2 | 22.6
150475 | 07/27/2019 | 22.6 | 27.5 | 16.2 | 4.073 | 21.9 | 24 | 21.5 | 20.2 | 17.5 | 13.2 | 6.7 | 6.3 | 22.1 | 21.7
150475 | 07/28/2019 | 20.7 | 23 | 16.9 | 1.895 | 20 | 24 | 20.2 | 19.9 | 17.6 | 13.3 | 6.9 | 6.3 | 20 | 20
150475 | 07/29/2019 | 18.7 | 23.4 | 13.6 | 3.452 | 18.5 | 24 | 19.1 | 19 | 17.5 | 13.4 | 7 | 6.3 | 18.7 | 18
150475 | 07/30/2019 | 17.8 | 23 | 10.9 | 4.211 | 17 | 24 | 17.8 | 18 | 17.2 | 13.4 | 7.1 | 6.3 | 17.7 | 17.7
150475 | 07/31/2019 | 18 | 23.7 | 12.2 | 3.84 | 18 | 24 | 17.5 | 17.5 | 16.9 | 13.5 | 7.2 | 6.3 | 17.7 | 17.4
150475 | 08/01/2019 | 21.6 | 27.2 | 15.5 | 4.31 | 21.4 | 24 | 20 | 18.1 | 16.7 | 13.5 | 7.3 | 6.3 | 21.5 | 21
150475 | 08/02/2019 | 22.7 | 27.3 | 18.3 | 3.36 | 22.8 | 24 | 21.3 | 19.3 | 16.8 | 13.5 | 7.4 | 6.3 | 22.3 | 22
150475 | 08/03/2019 | 24.1 | 28.9 | 19.8 | 3.477 | 24.4 | 24 | 22.5 | 20.1 | 17.1 | 13.5 | 7.6 | 6.3 | 23.9 | 23.6
150475 | 08/04/2019 | 24.2 | 28.3 | 19.2 | 3.241 | 23.8 | 24 | 22.7 | 20.7 | 17.5 | 13.6 | 7.7 | 6.3 | 23.9 | 23.3
150475 | 08/05/2019 | 22.9 | 27.9 | 17.8 | 3.134 | 22.9 | 24 | 22.3 | 21 | 17.8 | 13.7 | 7.8 | 6.3 | 22.4 | 22.1
150475 | 08/06/2019 | 22.5 | 27.8 | 16.8 | 4.156 | 22.3 | 24 | 21.4 | 20.4 | 18 | 13.8 | 7.9 | 6.3 | 22.3 | 21.7
150475 | 08/07/2019 | 22 | 27.4 | 15.6 | 3.759 | 21.5 | 24 | 21.6 | 20.5 | 18.1 | 13.8 | 8 | 6.3 | 21.9 | 20.8
150475 | 08/08/2019 | 17.9 | 23.8 | 12 | 4.374 | 17.9 | 24 | 18.6 | 19.3 | 18 | 13.9 | 8.1 | 6.3 | 17.8 | 16.9
150475 | 08/09/2019 | 19.1 | 24.6 | 11.6 | 4.741 | 18.1 | 24 | 18.3 | 18.2 | 17.7 | 14 | 8.2 | 6.3 | 18.8 | 18.4
150475 | 08/10/2019 | 18.4 | 21.5 | 15.8 | 2.065 | 18.7 | 24 | 18.4 | 18.3 | 17.4 | 14.1 | 8.3 | 6.3 | 18.4 | 17.8
150475 | 08/11/2019 | 21.7 | 26.6 | 15.6 | 4.065 | 21.1 | 24 | 20.2 | 18.5 | 17.2 | 14.1 | 8.4 | 6.3 | 21.6 | 21.2
150475 | 08/12/2019 | 22.6 | 26.7 | 18.3 | 2.962 | 22.5 | 24 | 21.4 | 19.6 | 17.3 | 14.1 | 8.5 | 6.3 | 22.4 | 21.8
150475 | 08/13/2019 | 20.4 | 25.7 | 15.7 | 3.301 | 20.7 | 24 | 20.9 | 19.9 | 17.5 | 14.1 | 8.6 | 6.3 | 20.9 | 20.7
150475 | 08/14/2019 | 19.6 | 24.2 | 14.5 | 3.659 | 19.4 | 24 | 19.3 | 19.2 | 17.6 | 14.2 | 8.7 | 6.3 | 19.3 | 19.1
150475 | 08/15/2019 | 20.5 | 24.6 | 15.9 | 3.014 | 20.3 | 24 | 19.5 | 18.8 | 17.5 | 14.2 | 8.8 | 6.3 | 20.2 | 19.6
150475 | 08/16/2019 | 20.7 | 25.8 | 15.9 | 3.475 | 20.9 | 24 | 20.1 | 19.1 | 17.5 | 14.3 | 8.9 | 6.3 | 20.6 | 20.2
150475 | 08/17/2019 | 21.3 | 27.1 | 14.9 | 4.406 | 21 | 24 | 20.4 | 19.2 | 17.5 | 14.3 | 9 | 6.3 | 21.3 | 20.5
150475 | 08/18/2019 | 18.4 | 22.6 | 12.8 | 3.017 | 17.7 | 24 | 19 | 19.3 | 17.6 | 14.3 | 9 | 6.3 | 18.1 | 17.8
150475 | 08/19/2019 | 18.9 | 26.1 | 10.5 | 5.607 | 18.3 | 24 | 17.9 | 17.8 | 17.4 | 14.4 | 9.1 | 6.3 | 18.8 | 18.1
150475 | 08/20/2019 | 20.8 | 28.2 | 15.1 | 4.316 | 21.7 | 24 | 20 | 18.6 | 17.2 | 14.4 | 9.2 | 6.3 | 20.6 | 20.3
150475 | 08/21/2019 | 17.4 | 23.2 | 12 | 4.31 | 17.6 | 24 | 17.9 | 18.3 | 17.2 | 14.4 | 9.3 | 6.3 | 17.3 | 16.8
150475 | 08/22/2019 | 16.4 | 21.5 | 10.5 | 4.129 | 16 | 24 | 16.7 | 17.2 | 17 | 14.4 | 9.4 | 6.3 | 16.5 | 15.9
150475 | 08/23/2019 | 17.4 | 23.5 | 10.1 | 4.812 | 16.8 | 24 | 17.1 | 16.9 | 16.7 | 14.4 | 9.5 | 6.3 | 17.7 | 17
150475 | 08/24/2019 | 18.4 | 23.5 | 13.2 | 3.732 | 18.4 | 24 | 18.1 | 17.4 | 16.5 | 14.4 | 9.5 | 6.4 | 18.6 | 17.5
150475 | 08/25/2019 | 18.7 | 22.9 | 14.2 | 3.078 | 18.6 | 24 | 18.3 | 17.6 | 16.5 | 14.4 | 9.6 | 6.4 | 19 | 17.6
150475 | 08/26/2019 | 17.9 | 21.6 | 15.7 | 1.99 | 18.7 | 24 | 17.8 | 17.6 | 16.5 | 14.3 | 9.7 | 6.4 | 17.7 | 17.6
150475 | 08/27/2019 | 16.2 | 20.1 | 12.8 | 2.574 | 16.5 | 24 | 16.5 | 17 | 16.4 | 14.3 | 9.8 | 6.4 | 16.2 | 14.9
150475 | 08/28/2019 | 15.5 | 21.1 | 10.3 | 3.846 | 15.7 | 24 | 15.7 | 16.1 | 16.2 | 14.3 | 9.8 | 6.4 | 15.6 | 14.3
150475 | 08/29/2019 | 16.6 | 22.1 | 11.6 | 3.894 | 16.9 | 24 | 16.3 | 16.1 | 15.9 | 14.3 | 9.9 | 6.4 | 16.6 | 15.1
150475 | 08/30/2019 | 16 | 21.9 | 8.8 | 4.71 | 15.4 | 24 | 15.5 | 15.8 | 15.7 | 14.2 | 10 | 6.4 | 15.4 | 15.1
150475 | 08/31/2019 | 16.1 | 22 | 10.8 | 3.81 | 16.4 | 24 | 15.7 | 15.6 | 15.5 | 14.2 | 10 | 6.4 | 16 | 15.5
150475 | 09/01/2019 | 17.9 | 23.1 | 12.2 | 3.778 | 17.7 | 24 | 17.1 | 16.1 | 15.4 | 14.1 | 10.1 | 6.4 | 18 | 17.4
150475 | 09/02/2019 | 19.2 | 24 | 13 | 3.79 | 18.5 | 24 | 18.5 | 16.9 | 15.5 | 14.1 | 10.1 | 6.4 | 19.8 | 18.9
150475 | 09/03/2019 | 18.6 | 22.3 | 12.3 | 2.967 | 17.3 | 24 | 18.8 | 17.9 | 15.8 | 14 | 10.2 | 6.4 | 18.7 | 17.4
150475 | 09/04/2019 | 15.4 | 21.2 | 9.3 | 4.115 | 15.3 | 24 | 16.2 | 16.7 | 16 | 14 | 10.3 | 6.4 | 16.1 | 15.8
150475 | 09/05/2019 | 18.6 | 25.7 | 11.8 | 5.077 | 18.8 | 24 | 17.5 | 16.5 | 15.8 | 14 | 10.3 | 6.4 | 18.7 | 17.5
150475 | 09/06/2019 | 18.6 | 24.8 | 12.8 | 4.206 | 18.8 | 24 | 18.3 | 17.3 | 15.9 | 14 | 10.4 | 6.4 | 18.8 | 17.8
150475 | 09/07/2019 | 15 | 19.7 | 10.2 | 3.338 | 15 | 24 | 16 | 16.8 | 16 | 14 | 10.4 | 6.4 | 15.2 | 14.4
150475 | 09/08/2019 | 13.8 | 18.8 | 9.8 | 3.026 | 14.3 | 24 | 14.6 | 15.5 | 15.8 | 14 | 10.5 | 6.4 | 14.2 | 13.4
150475 | 09/09/2019 | 16.2 | 19.8 | 12.2 | 2.878 | 16 | 24 | 15.4 | 15.2 | 15.4 | 14 | 10.5 | 6.4 | 16.2 | 15.7
150475 | 09/10/2019 | 19.5 | 24.3 | 15.3 | 2.978 | 19.8 | 24 | 18.7 | 16.7 | 15.4 | 14 | 10.6 | 6.4 | 19.5 | 18.9
150475 | 09/11/2019 | 15.6 | 20.8 | 11.6 | 3.034 | 16.2 | 24 | 16.3 | 16.6 | 15.6 | 14 | 10.6 | 6.4 | 15.8 | 14.9
150475 | 09/12/2019 | 15.1 | 19.6 | 11.4 | 2.834 | 15.5 | 24 | 14.8 | 15.5 | 15.5 | 14 | 10.6 | 6.4 | 14.9 | 14.7
150475 | 09/13/2019 | 12.8 | 15.5 | 9.7 | 1.831 | 12.6 | 24 | 13.8 | 15 | 15.2 | 13.9 | 10.7 | 6.4 | 12.7 | 12
150475 | 12/31/2019 | -12 | -8.4 | -15.7 | 2.285 | -12.1 | 18 | 0 | 0 | 0.3 | 2.4 | 5.9 | 6.7
150475 | 09/15/2019 | 20.2 | 27.1 | 14.4 | 4.405 | 20.8 | 24 | 18.2 | 15.8 | 14.8 | 13.9 | 10.8 | 6.4 | 19.6 | 19.5
150475 | 09/16/2019 | 21 | 27.3 | 14.1 | 4.702 | 20.7 | 24 | 19 | 17.1 | 15.1 | 13.8 | 10.8 | 6.4 | 20.6 | 19.6
150475 | 09/17/2019 | 23.6 | 28.4 | 19.6 | 3.226 | 24 | 24 | 21.4 | 18.6 | 15.6 | 13.8 | 10.8 | 6.4 | 23.3 | 22.4
150475 | 09/18/2019 | 22.2 | 26.6 | 17.5 | 2.638 | 22.1 | 24 | 21.5 | 19.7 | 16.3 | 13.9 | 10.9 | 6.4 | 21.8 | 21.1
150475 | 09/19/2019 | 21.1 | 27.5 | 14.9 | 4.679 | 21.2 | 24 | 20.3 | 19.1 | 16.7 | 13.9 | 10.9 | 6.4 | 21 | 20.9
150475 | 09/20/2019 | 21.2 | 25.8 | 15.7 | 3.669 | 20.8 | 24 | 20 | 19.1 | 17 | 14 | 10.9 | 6.4 | 20.9 | 20.5
150475 | 09/21/2019 | 22.2 | 26.7 | 16.4 | 3.09 | 21.6 | 24 | 21.5 | 19.8 | 17.2 | 14.1 | 11 | 6.4 | 21.9 | 21.4
150475 | 09/22/2019 | 15.4 | 19.6 | 12.9 | 2.27 | 16.3 | 24 | 16.9 | 18.5 | 17.3 | 14.3 | 11 | 6.4 | 15.5 | 15
150475 | 09/23/2019 | 16 | 22.9 | 9.8 | 4.703 | 16.4 | 24 | 16 | 16.7 | 17 | 14.4 | 11.1 | 6.4 | 15.8 | 15.3
150475 | 09/24/2019 | 17 | 23.6 | 11.1 | 3.943 | 17.4 | 24 | 16.4 | 16.5 | 16.6 | 14.4 | 11.1 | 6.4 | 16.8 | 16.3
150475 | 09/25/2019 | 14.2 | 19.3 | 9.6 | 3.201 | 14.5 | 24 | 15.2 | 16.2 | 16.3 | 14.4 | 11.1 | 6.4 | 14.2 | 12.7
150475 | 09/26/2019 | 13.3 | 18.9 | 6.9 | 3.995 | 12.9 | 24 | 13.4 | 14.7 | 15.8 | 14.4 | 11.2 | 6.5 | 13.4 | 12.1
150475 | 09/27/2019 | 12.7 | 14.8 | 7.9 | 1.981 | 11.4 | 24 | 13.5 | 14.6 | 15.4 | 14.4 | 11.2 | 6.5 | 12.4 | 12
150475 | 09/28/2019 | 10.4 | 15.9 | 4.5 | 3.738 | 10.2 | 24 | 11.4 | 13.1 | 14.9 | 14.3 | 11.3 | 6.5 | 10.8 | 9.8
150475 | 09/29/2019 | 12.1 | 15.6 | 8.2 | 2.828 | 11.9 | 24 | 12 | 12.7 | 14.3 | 14.2 | 11.3 | 6.5 | 12.2 | 11.7
150475 | 09/30/2019 | 20.2 | 27.9 | 11.3 | 5.394 | 19.6 | 24 | 18 | 14.8 | 14.1 | 14.1 | 11.3 | 6.5 | 20 | 19.4
150475 | 10/01/2019 | 10.3 | 13.6 | 8 | 1.776 | 10.8 | 24 | 12.3 | 14.8 | 14.4 | 14 | 11.3 | 6.5 | 10.4 | 9.9
150475 | 10/02/2019 | 9.2 | 13 | 5.9 | 2.11 | 9.5 | 24 | 10.4 | 12.5 | 14.1 | 14 | 11.4 | 6.5 | 9.4 | 8.9
150475 | 10/03/2019 | 7.5 | 11.3 | 3.2 | 2.496 | 7.3 | 24 | 9.4 | 11.5 | 13.6 | 13.9 | 11.4 | 6.5 | 7.8 | 7.4
150475 | 10/04/2019 | 6.8 | 12.4 | 1.1 | 3.893 | 6.8 | 24 | 7.8 | 9.9 | 12.9 | 13.7 | 11.4 | 6.5 | 7.2 | 6.7
150475 | 10/05/2019 | 9 | 13.6 | 6.4 | 2.161 | 10 | 24 | 9.1 | 10.1 | 12.3 | 13.6 | 11.4 | 6.5 | 8.7 | 8.5
150475 | 10/06/2019 | 10.2 | 16 | 5.4 | 3.951 | 10.7 | 24 | 9.7 | 10.2 | 11.9 | 13.4 | 11.5 | 6.5 | 10 | 8.9
150475 | 10/07/2019 | 10.5 | 17.8 | 4 | 4.682 | 10.9 | 24 | 10.2 | 10.5 | 11.7 | 13.2 | 11.5 | 6.5 | 10.2 | 9.8
150475 | 10/08/2019 | 12.9 | 18.9 | 8.4 | 3.773 | 13.7 | 24 | 11.5 | 11.1 | 11.7 | 13 | 11.5 | 6.5 | 12.5 | 10.9
150475 | 10/09/2019 | 14 | 20.9 | 8.9 | 4.166 | 14.9 | 24 | 12.8 | 12 | 11.8 | 12.9 | 11.5 | 6.5 | 13.6 | 12.2
150475 | 10/10/2019 | 11.8 | 16.1 | 3.6 | 3.379 | 9.9 | 24 | 12.4 | 12.5 | 12 | 12.8 | 11.5 | 6.5 | 11.7 | 11.5
150475 | 10/11/2019 | 1.7 | 4.1 | 0.3 | 1.314 | 2.2 | 24 | 5.2 | 10 | 12 | 12.7 | 11.5 | 6.5 | 1.9 | 1.4
150475 | 10/12/2019 | 1.5 | 4 | -0.7 | 1.668 | 1.7 | 24 | 3.2 | 6.9 | 11.2 | 12.6 | 11.5 | 6.5 | 1.5 | 1
150475 | 10/13/2019 | 2.3 | 7.2 | -1.6 | 2.885 | 2.8 | 24 | 3.6 | 6 | 10.1 | 12.4 | 11.5 | 6.5 | 2.5 | 2.1
150475 | 10/14/2019 | 3.1 | 9.6 | -3.2 | 4.564 | 3.2 | 24 | 3.8 | 5.6 | 9.3 | 12.2 | 11.5 | 6.5 | 3.4 | 3.2
150475 | 10/15/2019 | 5.8 | 10.6 | 3.1 | 2.564 | 6.9 | 24 | 5.8 | 6.4 | 8.9 | 11.9 | 11.4 | 6.5 | 5.9 | 5.2
150475 | 10/16/2019 | 5.3 | 10.3 | 1.8 | 2.986 | 6.1 | 24 | 5.9 | 6.7 | 8.7 | 11.7 | 11.4 | 6.5 | 5.4 | 5.1
150475 | 10/17/2019 | 5.8 | 13.1 | -1 | 4.781 | 6.1 | 24 | 5.5 | 6.5 | 8.5 | 11.4 | 11.4 | 6.5 | 5.6 | 5.1
150475 | 10/18/2019 | 11.1 | 18.2 | 4.2 | 5.322 | 11.2 | 24 | 9 | 7.6 | 8.5 | 11.2 | 11.4 | 6.5 | 11 | 9.4
150475 | 10/19/2019 | 10.3 | 17.5 | 5.3 | 3.75 | 11.4 | 24 | 10.3 | 9.5 | 8.9 | 11.1 | 11.3 | 6.5 | 10 | 9.7
150475 | 10/20/2019 | 9.1 | 16.7 | 2.5 | 4.807 | 9.6 | 24 | 8.1 | 8.8 | 9.2 | 10.9 | 11.3 | 6.5 | 8.3 | 7.9
150475 | 10/21/2019 | 7.8 | 10.4 | 5.4 | 1.576 | 7.9 | 24 | 8.3 | 9 | 9.3 | 10.8 | 11.3 | 6.5 | 7.5 | 7.4
150475 | 10/22/2019 | 4.7 | 7.6 | 1.3 | 1.688 | 4.5 | 24 | 5.8 | 7.9 | 9.3 | 10.7 | 11.3 | 6.5 | 4.5 | 3.8
150475 | 10/23/2019 | 2.5 | 8.2 | -2.7 | 3.622 | 2.8 | 24 | 3.8 | 6.2 | 8.9 | 10.6 | 11.2 | 6.6 | 2.6 | 2.4
150475 | 10/24/2019 | 0.6 | 6.4 | -4.2 | 3.643 | 1.1 | 24 | 2 | 5 | 8.3 | 10.5 | 11.2 | 6.6 | -0.1 | 0.2
150475 | 02/28/2017 | 1.5 | 6.9 | -2.4 | 3.18 | 2.3 | 24 | 0 | 0 | 0 | 0.7 | 3.8 | 7 | 1.8 | 1.1
150475 | 03/01/2017 | -2.6 | 2.6 | -6 | 2.547 | -1.7 | 24 | 0 | 0 | 0 | 0.7 | 3.8 | 7 | -1.3 | -2.2
150475 | 03/02/2017 | -6.7 | -3.1 | -11.7 | 2.43 | -7.4 | 24 | -1.9 | -0.3 | 0 | 0.7 | 3.7 | 7 | -4.9 | -5.2
150475 | 03/03/2017 | -6.5 | -0.7 | -12.8 | 4.679 | -6.8 | 24 | -3.7 | -0.6 | -0.2 | 0.7 | 3.7 | 7 | -4.7 | -5.1
150475 | 03/04/2017 | -1 | 4.6 | -6.6 | 3.896 | -1 | 24 | -1.5 | -0.9 | -0.3 | 0.8 | 3.7 | 7 | -0.4 | -1.2
150475 | 03/05/2017 | 4.6 | 13.5 | -0.7 | 4.519 | 6.4 | 24 | 0 | -0.2 | -0.3 | 0.8 | 3.6 | 7 | 4.2 | 3.3
150475 | 03/06/2017 | 10.8 | 18.6 | 0.3 | 4.857 | 9.5 | 24 | 5.5 | 0 | -0.1 | 0.8 | 3.6 | 7 | 10.2 | 9.4
150475 | 03/07/2017 | 0.6 | 7.3 | -4.5 | 4.116 | 1.4 | 24 | 0.9 | 0 | 0 | 0.8 | 3.5 | 7 | 0.9 | -1.2
150475 | 03/08/2017 | -4 | -0.7 | -7.2 | 1.928 | -4 | 24 | 0 | 0 | 0 | 0.8 | 3.5 | 7 | -3 | -4.2
150475 | 03/09/2017 | -5.8 | -2.9 | -13.3 | 2.887 | -8.1 | 24 | -1.8 | 0 | 0 | 0.9 | 3.5 | 7 | -4.6 | -5.2
150475 | 03/10/2017 | -13.7 | -9.9 | -18.8 | 2.999 | -14.4 | 24 | -8.6 | -1.9 | -0.2 | 0.9 | 3.4 | 7 | -11.8 | -11.7
150475 | 03/11/2017 | -12 | -7.5 | -15.5 | 2.833 | -11.5 | 24 | -9.1 | -6.1 | -1.1 | 0.8 | 3.4 | 7 | -10.5 | -10.6
150475 | 03/12/2017 | -9.6 | -7 | -12.9 | 2.207 | -10 | 24 | -8.3 | -6.3 | -2 | 0.7 | 3.4 | 7 | -8.8 | -9
150475 | 03/13/2017 | -8.3 | -4.7 | -12.1 | 2.363 | -8.4 | 24 | -6.5 | -5.4 | -2.9 | 0.6 | 3.3 | 6.9 | -7.1 | -7.3
150475 | 03/14/2017 | -8.5 | -1.9 | -15.2 | 4.77 | -8.6 | 24 | -6.4 | -5.6 | -3.5 | 0.5 | 3.3 | 6.9 | -6.7 | -6.8
150475 | 03/15/2017 | -6.5 | 0.7 | -12.9 | 4.944 | -6.1 | 24 | -5.4 | -5.1 | -3.7 | 0.4 | 3.3 | 6.9 | -5.1 | -5.5
150475 | 03/16/2017 | -2 | 4.5 | -9.3 | 5.164 | -2.4 | 24 | -2.9 | -3.7 | -3.3 | 0.3 | 3.2 | 6.9 | -1.5 | -2.1
150475 | 03/17/2017 | 1.1 | 5.9 | -3 | 2.82 | 1.5 | 24 | -0.2 | -1.1 | -2.2 | 0.2 | 3.2 | 6.9 | 1.4 | 0.5
150475 | 03/18/2017 | -0.8 | 4.5 | -5.4 | 3.277 | -0.5 | 24 | -0.3 | -0.7 | -1.3 | 0.2 | 3.2 | 6.9 | 0.4 | -0.4
150475 | 03/19/2017 | 3.4 | 11.9 | -2.4 | 5.019 | 4.8 | 24 | 0 | -0.3 | -0.7 | 0.2 | 3.1 | 6.9 | 3.2 | 2
150475 | 03/20/2017 | 4.5 | 11.4 | 0.5 | 4.042 | 6 | 24 | 1.7 | -0.1 | -0.4 | 0.2 | 3.1 | 6.9 | 4.2 | 3
150475 | 03/21/2017 | -2.7 | 2.1 | -6.4 | 2.989 | -2.2 | 24 | 0 | 0 | -0.1 | 0.2 | 3 | 6.9 | -1.6 | -2.5
150475 | 03/22/2017 | -1.3 | 4.1 | -6.4 | 3.849 | -1.2 | 24 | 0 | 0 | 0 | 0.3 | 3 | 6.9 | -0.2 | -1.4
150475 | 03/23/2017 | 2.1 | 5.6 | -0.8 | 2.193 | 2.4 | 24 | 0 | 0 | 0 | 0.3 | 3 | 6.9 | 2.3 | 1.2
150475 | 03/24/2017 | 3.1 | 8.2 | -1.4 | 2.941 | 3.4 | 24 | 1.8 | 0 | 0 | 0.3 | 3 | 6.9 | 3.4 | 2.7
150475 | 03/25/2017 | 4 | 10.2 | -2.1 | 4.479 | 4.1 | 24 | 2.8 | 0 | 0 | 0.3 | 2.9 | 6.9 | 5.3 | 4
150475 | 03/26/2017 | 2.8 | 6 | 0.7 | 1.861 | 3.4 | 24 | 2.1 | 0 | 0 | 0.4 | 2.9 | 6.9 | 2.8 | 2.5
150475 | 03/27/2017 | 6.3 | 14.1 | -0.5 | 5.286 | 6.8 | 24 | 3.7 | 0 | 0 | 0.4 | 2.9 | 6.9 | 6.3 | 5.4
150475 | 03/28/2017 | 8.4 | 16.5 | 0.9 | 5.89 | 8.7 | 24 | 4.7 | 0 | 0 | 0.4 | 2.8 | 6.9 | 7.6 | 6.6
150475 | 03/29/2017 | 4.7 | 9.8 | 0.7 | 3.077 | 5.3 | 24 | 2.8 | 0 | 0 | 0.4 | 2.8 | 6.9 | 3.9 | 3.6
150475 | 03/30/2017 | 4.9 | 10.6 | -0.7 | 4.089 | 5 | 24 | 3.4 | 0.1 | 0 | 0.4 | 2.8 | 6.9 | 5.4 | 4.4
150475 | 03/31/2017 | 5.3 | 11.3 | -1 | 4.334 | 5.2 | 24 | 3.9 | 1.2 | 0 | 0.4 | 2.8 | 6.9 | 5.2 | 4.2
150475 | 04/01/2017 | 9 | 16.2 | 1.3 | 5.411 | 8.8 | 24 | 6.3 | 2.6 | 0 | 0.5 | 2.7 | 6.9 | 8.8 | 7.6
150475 | 04/02/2017 | 8.4 | 13.9 | 0.7 | 4.559 | 7.3 | 24 | 6.5 | 3.6 | 0 | 0.5 | 2.7 | 6.9 | 8.5 | 7.5
150475 | 04/03/2017 | 8.4 | 11.6 | 6.1 | 1.97 | 8.9 | 24 | 7.2 | 4.3 | 0 | 0.5 | 2.7 | 6.9 | 8.4 | 7.8
150475 | 04/04/2017 | 8 | 13.8 | 3.1 | 3.725 | 8.5 | 24 | 6.8 | 4.1 | 0 | 0.6 | 2.7 | 6.9 | 7.8 | 6.7
150475 | 04/05/2017 | 5.5 | 10.8 | 1.1 | 3.754 | 6 | 24 | 4.6 | 3.3 | 0 | 0.6 | 2.7 | 6.9 | 5.2 | 4.2
150475 | 04/06/2017 | 4.3 | 11.5 | -2.3 | 4.943 | 4.6 | 24 | 4.2 | 2.7 | 0 | 0.6 | 2.6 | 6.9 | 4.9 | 3.7
150475 | 04/07/2017 | 6.9 | 14.8 | -0.9 | 5.571 | 7 | 24 | 4.6 | 2.5 | 0 | 0.6 | 2.6 | 6.9 | 6.6 | 5
150475 | 04/08/2017 | 11.6 | 19.4 | 3.2 | 5.954 | 11.3 | 24 | 8.3 | 4 | 0 | 0.6 | 2.6 | 6.9 | 11.5 | 9.8
150475 | 04/09/2017 | 12.4 | 18.2 | 7.8 | 3.584 | 13 | 24 | 10.2 | 5.9 | 0 | 0.7 | 2.6 | 6.9 | 12.3 | 11
150475 | 04/10/2017 | 4.4 | 7.6 | -0.4 | 2.657 | 3.6 | 24 | 5.9 | 5.2 | 0 | 0.7 | 2.6 | 6.9 | 5 | 4.2
150475 | 04/11/2017 | 4.2 | 11.1 | -3.7 | 5.184 | 3.7 | 24 | 4.2 | 2.9 | 0 | 0.7 | 2.6 | 6.9 | 5.1 | 4.2
150475 | 04/12/2017 | 6.5 | 11.7 | 1 | 3.766 | 6.4 | 24 | 4.8 | 2.9 | 0 | 0.7 | 2.5 | 6.9 | 6.2 | 5.6
150475 | 04/13/2017 | 7.6 | 11.8 | 3.5 | 2.985 | 7.7 | 24 | 6.5 | 3.6 | 0 | 0.7 | 2.5 | 6.9 | 8.2 | 7.5
150475 | 04/14/2017 | 10.8 | 16.2 | 5.8 | 3.658 | 11 | 24 | 8.5 | 4.7 | 0 | 0.7 | 2.5 | 6.9 | 11.1 | 10.2
150475 | 04/15/2017 | 13.6 | 20.2 | 8 | 3.533 | 14.1 | 24 | 10.7 | 6.3 | 0 | 0.7 | 2.5 | 6.8 | 12.6 | 12.1
150475 | 04/16/2017 | 10.4 | 17.7 | 3.6 | 4.893 | 10.7 | 24 | 9.1 | 6.2 | 0 | 0.7 | 2.5 | 6.8 | 10.8 | 8.6
150475 | 04/17/2017 | 7.5 | 12.7 | 1 | 3.604 | 6.9 | 24 | 8 | 5.6 | 0 | 0.7 | 2.5 | 6.8 | 9.1 | 7.5
150475 | 04/18/2017 | 9.4 | 18.1 | 3.6 | 4.531 | 10.9 | 24 | 8.1 | 5.5 | 0 | 0.7 | 2.5 | 6.8 | 9.3 | 8.4
150475 | 04/19/2017 | 5.2 | 10.9 | 1.4 | 3.086 | 6.2 | 24 | 5.2 | 4.4 | 0.3 | 0.8 | 2.5 | 6.8 | 5.4 | 4.9
150475 | 04/20/2017 | 4.5 | 9.3 | 1.1 | 2.964 | 5.2 | 24 | 4.4 | 3.5 | 0.9 | 0.8 | 2.4 | 6.8 | 5.1 | 4.7
150475 | 04/21/2017 | 9 | 16.2 | 0.2 | 5.876 | 8.2 | 24 | 6.5 | 3.7 | 1.3 | 0.9 | 2.4 | 6.8 | 8.6 | 7.7
150475 | 04/22/2017 | 11.9 | 19.4 | 2.5 | 5.474 | 11 | 24 | 8.4 | 5.3 | 2 | 1 | 2.4 | 6.8 | 10.7 | 9.4
150475 | 04/23/2017 | 9 | 15.2 | 3.6 | 4.213 | 9.4 | 24 | 8.9 | 6.6 | 2.7 | 1.1 | 2.4 | 6.8 | 10 | 8.5
150475 | 04/24/2017 | 10.9 | 17 | 3.6 | 4.421 | 10.3 | 24 | 8.7 | 6.8 | 3.4 | 1.3 | 2.4 | 6.8 | 10.6 | 9.2
150475 | 04/25/2017 | 11.8 | 16.7 | 5.4 | 3.505 | 11.1 | 24 | 10.9 | 7.9 | 4 | 1.5 | 2.4 | 6.8 | 12.2 | 11.4
150475 | 04/26/2017 | 1.2 | 4.6 | -1.4 | 1.508 | 1.6 | 24 | 4.4 | 6.6 | 4.5 | 1.8 | 2.4 | 6.8 | 2 | 1.6
150475 | 04/27/2017 | -0.6 | 2.4 | -3.2 | 1.992 | -0.4 | 24 | 1.7 | 3.7 | 4.3 | 2 | 2.4 | 6.8 | 0.6 | 0
150475 | 04/28/2017 | 2.9 | 9.1 | -4.5 | 4.936 | 2.3 | 24 | 3 | 2.9 | 3.7 | 2.1 | 2.5 | 6.8 | 4 | 3.2
150475 | 04/29/2017 | 5.3 | 11.9 | -1.4 | 4.891 | 5.3 | 24 | 4.8 | 3.7 | 3.4 | 2.2 | 2.5 | 6.8 | 5.9 | 4.5
150475 | 04/30/2017 | 5.1 | 10.6 | 0.8 | 3.705 | 5.7 | 24 | 5.3 | 4.5 | 3.5 | 2.3 | 2.5 | 6.8 | 5.9 | 4.3
150475 | 05/01/2017 | 2.5 | 4.7 | 0.7 | 1.501 | 2.7 | 24 | 3.4 | 4.2 | 3.6 | 2.4 | 2.5 | 6.8 | 3.5 | 3.1
150475 | 05/02/2017 | 8.7 | 15.3 | 2.3 | 5.016 | 8.8 | 24 | 6.6 | 4.4 | 3.5 | 2.5 | 2.5 | 6.8 | 8.9 | 7.9
150475 | 05/03/2017 | 9.9 | 15.8 | 2.8 | 4.564 | 9.3 | 24 | 8.3 | 6.1 | 3.9 | 2.6 | 2.6 | 6.8 | 9.8 | 8.9
150475 | 05/04/2017 | 12.3 | 19.1 | 4.5 | 5.41 | 11.8 | 24 | 10.4 | 7.4 | 4.4 | 2.7 | 2.6 | 6.8 | 12.4 | 11.3
150475 | 05/05/2017 | 15.9 | 24 | 8.1 | 5.765 | 16.1 | 24 | 12.6 | 9 | 5.1 | 2.8 | 2.6 | 6.8 | 15.2 | 13.6
150475 | 05/06/2017 | 12.1 | 19.9 | 3.9 | 5.583 | 11.9 | 24 | 12.4 | 10.2 | 6 | 3 | 2.6 | 6.8 | 13.2 | 11.9
150475 | 05/07/2017 | 11.8 | 18.4 | 5.7 | 4.58 | 12.1 | 24 | 11.9 | 10.1 | 6.6 | 3.2 | 2.7 | 6.8 | 13.2 | 11.1
150475 | 05/08/2017 | 12.9 | 20.9 | 5.6 | 5.239 | 13.3 | 24 | 12.3 | 10.3 | 7.1 | 3.5 | 2.7 | 6.8 | 14 | 11.7
150475 | 05/09/2017 | 13.8 | 19.6 | 8 | 4.561 | 13.8 | 24 | 13.3 | 11 | 7.5 | 3.7 | 2.7 | 6.8 | 14.6 | 13.2
150475 | 09/14/2017 | 22.3 | 28.6 | 16.5 | 4.168 | 22.6 | 24 | 21 | 19.2 | 16.7 | 14.7 | 12.1 | 6.9 | 22.2 | 21
150475 | 05/11/2017 | 11.3 | 17.9 | 4.6 | 4.672 | 11.3 | 24 | 11.8 | 10.9 | 8.2 | 4.2 | 2.8 | 6.8 | 12.3 | 10.7
150475 | 05/12/2017 | 15.5 | 23.7 | 6.5 | 6.184 | 15.1 | 24 | 13.3 | 10.9 | 8.4 | 4.5 | 2.9 | 6.8 | 15.4 | 14.3
150475 | 05/13/2017 | 17 | 25.2 | 8.9 | 5.625 | 17.1 | 24 | 16.1 | 12.7 | 8.7 | 4.7 | 2.9 | 6.8 | 18.2 | 16.4
150475 | 05/14/2017 | 18 | 26.3 | 9.1 | 6.128 | 17.7 | 24 | 16.6 | 13.7 | 9.3 | 4.9 | 3 | 6.8 | 18.9 | 17.1
150475 | 05/15/2017 | 16.6 | 19.8 | 13.3 | 2.202 | 16.6 | 24 | 16.7 | 14.6 | 10 | 5.2 | 3 | 6.8 | 17.4 | 16.7
150475 | 05/16/2017 | 18.8 | 25 | 13.6 | 4.283 | 19.3 | 24 | 17.3 | 14.6 | 10.5 | 5.5 | 3.1 | 6.7 | 18.9 | 18.2
150475 | 05/17/2017 | 14 | 17.9 | 9.6 | 2.508 | 13.8 | 24 | 14.7 | 14.4 | 10.9 | 5.8 | 3.2 | 6.7 | 14.1 | 13.4
150475 | 05/18/2017 | 9.9 | 15 | 5.6 | 2.818 | 10.3 | 24 | 11.3 | 12.3 | 10.9 | 6 | 3.2 | 6.7 | 10.3 | 9.5
150475 | 05/19/2017 | 7.6 | 11.4 | 3.5 | 2.841 | 7.5 | 24 | 8.5 | 10.2 | 10.4 | 6.3 | 3.3 | 6.7 | 7.6 | 6.6
150475 | 05/20/2017 | 6.7 | 9.5 | 4.7 | 1.726 | 7.1 | 24 | 7.3 | 8.8 | 9.7 | 6.4 | 3.4 | 6.7 | 6.9 | 6.5
150475 | 05/21/2017 | 8.5 | 10.6 | 5.7 | 1.598 | 8.2 | 24 | 8.8 | 8.7 | 9 | 6.5 | 3.5 | 6.7 | 8.9 | 8.4
150475 | 05/22/2017 | 10.7 | 17.4 | 3.6 | 4.917 | 10.5 | 24 | 10.2 | 9 | 8.7 | 6.6 | 3.5 | 6.7 | 11.3 | 10.2
150475 | 05/23/2017 | 11.4 | 15.8 | 6.4 | 3.435 | 11.1 | 24 | 11 | 9.9 | 8.6 | 6.6 | 3.6 | 6.7 | 11.8 | 10.9
150475 | 05/24/2017 | 12 | 17 | 6.6 | 3.832 | 11.8 | 24 | 11.8 | 10.4 | 8.8 | 6.7 | 3.7 | 6.7 | 13 | 12
150475 | 05/25/2017 | 14.9 | 20.6 | 7.8 | 4.347 | 14.2 | 24 | 13.6 | 11.4 | 9 | 6.7 | 3.8 | 6.7 | 15.5 | 14.2
150475 | 05/26/2017 | 17.6 | 24.5 | 12.2 | 4.505 | 18.4 | 24 | 16.1 | 13 | 9.5 | 6.8 | 3.8 | 6.7 | 17.8 | 16.7
150475 | 05/27/2017 | 15 | 21.1 | 9.2 | 3.556 | 15.2 | 24 | 14.2 | 13.2 | 10.1 | 6.9 | 3.9 | 6.7 | 14.7 | 14
150475 | 05/28/2017 | 15.1 | 20.1 | 9.5 | 3.681 | 14.8 | 24 | 14.6 | 13.1 | 10.4 | 7 | 4 | 6.7 | 15.4 | 13.9
150475 | 05/29/2017 | 12.6 | 16.4 | 8.5 | 3.022 | 12.5 | 24 | 13 | 12.7 | 10.6 | 7.2 | 4 | 6.7 | 13.1 | 11.8
150475 | 05/30/2017 | 11.6 | 15.9 | 8.3 | 2.687 | 12.1 | 24 | 12.1 | 11.9 | 10.6 | 7.3 | 4.1 | 6.7 | 12.3 | 10.8
150475 | 05/31/2017 | 14.7 | 21.8 | 6.3 | 5.706 | 14.1 | 24 | 13.4 | 11.9 | 10.5 | 7.4 | 4.2 | 6.7 | 14.7 | 13.2
150475 | 06/01/2017 | 18.1 | 24.4 | 11.8 | 5.037 | 18.1 | 24 | 15.5 | 13 | 10.6 | 7.5 | 4.3 | 6.7 | 17.2 | 16.7
150475 | 06/02/2017 | 20.9 | 29 | 9.7 | 7.009 | 19.4 | 24 | 18 | 14.5 | 11 | 7.6 | 4.3 | 6.7 | 21 | 19.9
150475 | 06/03/2017 | 23.1 | 28 | 16.5 | 3.763 | 22.3 | 24 | 21.1 | 17.1 | 11.8 | 7.8 | 4.4 | 6.7 | 22.8 | 22
150475 | 06/04/2017 | 20.5 | 27.4 | 12.7 | 5.423 | 20.1 | 24 | 19.3 | 17.2 | 12.6 | 8 | 4.5 | 6.7 | 20.2 | 19.3
150475 | 06/05/2017 | 18.6 | 25.1 | 11.5 | 4.818 | 18.3 | 24 | 18.5 | 16.9 | 13.1 | 8.2 | 4.6 | 6.7 | 19.3 | 17.6
150475 | 06/06/2017 | 18.2 | 25.4 | 9 | 5.912 | 17.2 | 24 | 17.9 | 16.5 | 13.4 | 8.4 | 4.7 | 6.7 | 18.7 | 17.7
150475 | 06/07/2017 | 20.9 | 27.6 | 12.5 | 5.46 | 20.1 | 24 | 19 | 16.8 | 13.6 | 8.7 | 4.7 | 6.7 | 20.9 | 19.6
150475 | 12/22/2017 | -10.4 | -6.1 | -13.3 | 2.339 | -9.7 | 24 | -7.1 | -4.9 | 0 | 3.1 | 7.5 | 7.2 | -8.7 | -8.6
150475 | 12/23/2017 | -11.8 | -6.6 | -16.5 | 2.861 | -11.6 | 24 | -7.8 | -5.4 | 0 | 3 | 7.4 | 7.2 | -9.8 | -9.5
150475 | 12/24/2017 | -12.4 | -8.3 | -15.3 | 2.35 | -11.8 | 24 | -8.4 | -5.8 | 0 | 2.9 | 7.4 | 7.2 | -10.5 | -10.4
150475 | 12/25/2017 | -20.7 | -16.3 | -24.8 | 2.591 | -20.6 | 24 | -13.2 | -8 | 0 | 2.9 | 7.3 | 7.2 | -17.9 | -17.3
150475 | 12/26/2017 | -22.9 | -18 | -26 | 2.693 | -22 | 24 | -15.9 | -10.7 | 0 | 2.8 | 7.2 | 7.2 | -19.6 | -19
150475 | 12/27/2017 | -20.7 | -15.5 | -25.1 | 3.584 | -20.3 | 24 | -15 | -10.6 | -0.1 | 2.7 | 7.1 | 7.2 | -17.7 | -17.2
150475 | 12/28/2017 | -15.4 | -13.3 | -17 | 1.203 | -15.2 | 24 | -11.6 | -8.5 | -0.3 | 2.6 | 7 | 7.2 | -13.7 | -13.5
150475 | 12/29/2017 | -18.2 | -16.6 | -21 | 1.158 | -18.8 | 24 | -11.8 | -7.9 | -0.8 | 2.5 | 6.9 | 7.2 | -15.9 | -15.4
150475 | 12/30/2017 | -24 | -21.7 | -26.4 | 1.17 | -24.1 | 24 | -15.4 | -10.3 | -2.5 | 2.3 | 6.9 | 7.2 | -21 | -20.2
150475 | 01/01/2016 | -8.3 | -2.8 | -12.6 | 3.047 | -7.7 | 24 | -5.2 | -3.9 | 0 | 3.5 | 7.7 | 6.8 | -6.6 | -6.5
150475 | 01/02/2016 | -7.5 | -1.3 | -12.9 | 3.566 | -7.1 | 24 | -4.9 | -3.7 | 0 | 3.4 | 7.6 | 6.8 | -6 | -6
150475 | 01/03/2016 | -9.2 | -2.9 | -13.5 | 3.589 | -8.2 | 24 | -4.8 | -3.4 | 0 | 3.3 | 7.5 | 6.8 | -6.4 | -6.3
150475 | 05/09/2016 | 14.1 | 18.8 | 9.4 | 3.128 | 14.1 | 24 | 13.6 | 12.4 | 9.1 | 4.2 | 2.4 | 6.5 | 14.4 | 12.1
150475 | 01/04/2016 | -9.9 | -4.4 | -12.9 | 2.655 | -8.7 | 24 | -5.3 | -3.7 | 0 | 3.2 | 7.4 | 6.8 | -7.1 | -6.9
150475 | 01/05/2016 | -5.8 | -1.8 | -10.4 | 2.46 | -6.1 | 24 | -4.5 | -3.5 | 0 | 3.1 | 7.3 | 6.8 | -4.9 | -5.1
150475 | 01/06/2016 | -3.3 | -1.1 | -5.7 | 1.845 | -3.4 | 24 | -2.6 | -2.2 | 0 | 3.1 | 7.3 | 6.8 | -2.5 | -2.7
150475 | 01/07/2016 | -3.1 | 0.3 | -5.5 | 1.902 | -2.6 | 24 | -1.7 | -1.3 | 0 | 3 | 7.2 | 6.8 | -1.9 | -1.9
150475 | 01/08/2016 | -4.1 | -0.9 | -10.3 | 2.588 | -5.6 | 24 | -1.8 | -1.2 | 0 | 2.9 | 7.1 | 6.8 | -2.9 | -3.1
150475 | 01/09/2016 | -16.4 | -11.2 | -21.7 | 2.867 | -16.5 | 24 | -6.5 | -3.4 | 0 | 2.8 | 7 | 6.8 | -13.3 | -12.7
150475 | 01/10/2016 | -22.7 | -18.1 | -28.3 | 3.106 | -23.2 | 24 | -11 | -7.1 | 0 | 2.8 | 6.9 | 6.8 | -17.1 | -16.1
150475 | 01/11/2016 | -17.8 | -14.9 | -21.7 | 2.7 | -18.3 | 24 | -10.6 | -7.7 | 0 | 2.7 | 6.8 | 6.8 | -14.1 | -13.6
150475 | 01/12/2016 | -20.2 | -16.7 | -25.9 | 2.656 | -21.3 | 24 | -10.4 | -7.2 | 0 | 2.7 | 6.8 | 6.8 | -15.8 | -15.1
150475 | 01/13/2016 | -13.8 | -7.2 | -22.6 | 5.73 | -14.9 | 24 | -9 | -6.8 | 0 | 2.6 | 6.7 | 6.8 | -11 | -10.7
150475 | 01/14/2016 | -8.7 | -5.2 | -12 | 2.101 | -8.6 | 24 | -5.6 | -4.4 | 0 | 2.5 | 6.6 | 6.8 | -6.8 | -6.8
150475 | 01/15/2016 | -11.6 | -7.9 | -18.2 | 3.386 | -13.1 | 24 | -5.4 | -3.6 | 0 | 2.5 | 6.5 | 6.8 | -8.9 | -8.8
150475 | 01/16/2016 | -20.5 | -16.9 | -23.2 | 1.862 | -20.1 | 24 | -9.3 | -5.6 | -0.1 | 2.4 | 6.5 | 6.8 | -16.6 | -15.8
150475 | 01/17/2016 | -23.6 | -19.3 | -27.6 | 2.673 | -23.5 | 24 | -12 | -7.8 | -0.2 | 2.3 | 6.4 | 6.8 | -18.7 | -17.7
150475 | 01/18/2016 | -22.8 | -17.2 | -27.7 | 3.848 | -22.5 | 24 | -12.1 | -8.5 | -1.3 | 2.2 | 6.3 | 6.8 | -17.1 | -16.3
150475 | 01/19/2016 | -18 | -14.3 | -22.7 | 2.84 | -18.5 | 24 | -10.9 | -8.3 | -2.5 | 2 | 6.2 | 6.8 | -13.9 | -13.4
150475 | 01/20/2016 | -11 | -6.1 | -16.2 | 3.26 | -11.2 | 24 | -8.3 | -7 | -3 | 1.8 | 6.2 | 6.8 | -9.1 | -9.1
150475 | 01/21/2016 | -8.7 | -6.3 | -10.5 | 1.347 | -8.4 | 24 | -6 | -5.3 | -3 | 1.5 | 6.1 | 6.8 | -6.7 | -6.8
150475 | 01/22/2016 | -10.5 | -6.4 | -14.9 | 2.619 | -10.7 | 24 | -5.7 | -4.8 | -2.8 | 1.3 | 6 | 6.8 | -7.2 | -7.1
150475 | 01/23/2016 | -9.5 | -6 | -15.7 | 3.362 | -10.9 | 24 | -6.1 | -5 | -2.9 | 1.2 | 5.9 | 6.8 | -7.5 | -7.5
150475 | 01/24/2016 | -4.8 | -0.7 | -8.7 | 2.682 | -4.7 | 24 | -4.4 | -4.3 | -3 | 1 | 5.8 | 6.8 | -3.9 | -4.2
150475 | 01/25/2016 | -4.1 | -1.3 | -7.1 | 1.682 | -4.2 | 24 | -3.3 | -3.3 | -2.7 | 0.9 | 5.7 | 6.8 | -3.1 | -3.4
150475 | 01/26/2016 | -7.5 | -3.2 | -12.2 | 2.795 | -7.7 | 24 | -3.7 | -3.1 | -2.3 | 0.8 | 5.6 | 6.8 | -5.2 | -5.2
150475 | 01/27/2016 | -5.6 | 2.4 | -15.7 | 6.932 | -6.7 | 24 | -4.2 | -3.6 | -2.3 | 0.8 | 5.6 | 6.8 | -4.1 | -4.3
150475 | 01/28/2016 | -5.9 | -1.2 | -13.1 | 3.689 | -7.2 | 24 | -3.2 | -2.8 | -2.2 | 0.7 | 5.5 | 6.8 | -4.1 | -4.2
150475 | 01/29/2016 | -5.5 | -0.1 | -13.8 | 5.081 | -7 | 24 | -4.1 | -3.5 | -2.2 | 0.7 | 5.4 | 6.8 | -4.1 | -4.4
150475 | 01/30/2016 | -1 | 2.4 | -3.6 | 2.116 | -0.6 | 24 | -2 | -2.3 | -2 | 0.6 | 5.3 | 6.8 | -0.8 | -1.2
150475 | 01/31/2016 | -2.3 | 3.5 | -6.5 | 3.193 | -1.5 | 24 | -1.6 | -1.6 | -1.6 | 0.6 | 5.2 | 6.8 | -1.2 | -1.3
150475 | 02/01/2016 | -4.4 | 1.8 | -8.2 | 3.362 | -3.2 | 24 | -2.5 | -2 | -1.3 | 0.6 | 5.1 | 6.8 | -2.7 | -2.6
150475 | 02/02/2016 | -6.6 | -2.6 | -9.9 | 2.229 | -6.3 | 24 | -4.5 | -3.2 | -1.5 | 0.6 | 5.1 | 6.8 | -5.6 | -5.7
150475 | 02/03/2016 | -9.7 | -6.8 | -13.1 | 2.156 | -10 | 24 | -5.5 | -4 | -2.1 | 0.5 | 5 | 6.8 | -7.5 | -7.5
150475 | 02/04/2016 | -10 | -3.2 | -13.6 | 3.756 | -8.4 | 24 | -6.3 | -5 | -2.8 | 0.5 | 4.9 | 6.8 | -7.4 | -7.3
150475 | 02/05/2016 | -8.9 | -2.7 | -14.6 | 4.397 | -8.7 | 24 | -6.8 | -5.6 | -3.3 | 0.4 | 4.8 | 6.8 | -7.4 | -7.3
150475 | 02/06/2016 | -3.9 | 1 | -9.3 | 4.171 | -4.2 | 24 | -4.3 | -4.6 | -3.5 | 0.3 | 4.8 | 6.8 | -3.2 | -3.6
150475 | 02/07/2016 | -3.2 | 3.2 | -12 | 4.776 | -4.4 | 24 | -2.7 | -2.7 | -2.9 | 0.2 | 4.7 | 6.8 | -2.7 | -3.2
150475 | 02/08/2016 | -12.5 | -11.1 | -14.1 | 0.86 | -12.6 | 24 | -8.4 | -5.5 | -2.9 | 0.2 | 4.6 | 6.8 | -11.2 | -11.2
150475 | 02/09/2016 | -14.9 | -10 | -19.9 | 3.008 | -15 | 24 | -10.3 | -7.8 | -4.1 | 0.1 | 4.5 | 6.8 | -12.6 | -12.5
150475 | 02/10/2016 | -15.7 | -11.5 | -19.7 | 2.529 | -15.6 | 24 | -11.2 | -9 | -5.3 | 0 | 4.5 | 6.8 | -12.7 | -12.5
150475 | 02/11/2016 | -13.1 | -7.6 | -18.2 | 3.825 | -12.9 | 24 | -10.6 | -9.3 | -6.1 | 0 | 4.4 | 6.8 | -11 | -11
150475 | 02/12/2016 | -17.7 | -12.7 | -23.7 | 3.089 | -18.2 | 24 | -12 | -9.4 | -6.4 | 0 | 4.3 | 6.8 | -14.8 | -14.5
150475 | 02/13/2016 | -19.3 | -12.6 | -24.7 | 4.289 | -18.7 | 24 | -14.1 | -11.7 | -7.2 | 0 | 4.2 | 6.8 | -15.5 | -15.4
150475 | 02/14/2016 | -11.6 | -7.3 | -17 | 3.099 | -12.2 | 24 | -11.3 | -10.6 | -7.7 | 0 | 4.2 | 6.8 | -11.1 | -11.3
150475 | 02/15/2016 | -5.1 | 1.7 | -11.6 | 4.981 | -5 | 24 | -6.6 | -7.8 | -7.1 | 0 | 4.1 | 6.8 | -4.5 | -5.1
150475 | 02/16/2016 | -5.4 | -0.2 | -12.9 | 3.793 | -6.6 | 24 | -4.4 | -5 | -5.5 | 0 | 4 | 6.8 | -4 | -4.4
150475 | 02/17/2016 | -8.8 | -1.8 | -15.2 | 4.861 | -8.5 | 24 | -6.4 | -5.7 | -4.6 | 0 | 4 | 6.8 | -6.4 | -6.7
150475 | 02/18/2016 | -1.5 | 1.9 | -7.3 | 3.696 | -2.7 | 24 | -3.1 | -4.2 | -4 | 0 | 3.9 | 6.8 | -1.3 | -1.9
150475 | 02/19/2016 | 2.2 | 5.7 | 0.6 | 1.637 | 3.2 | 24 | -0.2 | -1.4 | -2.7 | 0 | 3.9 | 6.8 | 1.8 | 1.2
150475 | 02/20/2016 | 0 | 4.5 | -4.2 | 2.891 | 0.2 | 24 | -0.1 | -0.7 | -1.5 | 0 | 3.8 | 6.8 | 0.2 | -0.1
150475 | 02/21/2016 | -2.5 | 1.8 | -5.4 | 2.503 | -1.8 | 24 | -0.7 | -0.8 | -0.9 | 0 | 3.7 | 6.8 | -1.2 | -1.6
150475 | 02/22/2016 | -4.3 | 0.4 | -9.4 | 3.529 | -4.5 | 24 | -2.9 | -1.9 | -1 | 0 | 3.7 | 6.8 | -3.7 | -3.5
150475 | 02/23/2016 | -0.9 | 4.5 | -5.6 | 3.541 | -0.6 | 24 | -1.8 | -2 | -1.3 | 0 | 3.6 | 6.8 | -1 | -1.3
150475 | 02/24/2016 | -1.8 | 2.7 | -4.6 | 2.644 | -1 | 24 | -1 | -1.1 | -1.1 | 0 | 3.6 | 6.8 | -0.8 | -1.3
150475 | 02/25/2016 | -3.9 | -0.2 | -8 | 2.442 | -4.1 | 24 | -2.2 | -1.4 | -1 | 0 | 3.5 | 6.8 | -3.1 | -3.6
150475 | 02/26/2016 | -2 | 5.7 | -9.2 | 5.235 | -1.8 | 24 | -2.9 | -2.7 | -1.4 | 0 | 3.5 | 6.8 | -1.9 | -2.6
150475 | 02/27/2016 | 3.6 | 12.3 | -1.7 | 4.51 | 5.3 | 24 | -0.2 | -0.7 | -1.2 | 0 | 3.4 | 6.8 | 2.9 | 1.9
150475 | 02/28/2016 | -0.5 | 2.4 | -4 | 1.893 | -0.8 | 24 | 0 | -0.3 | -0.7 | 0 | 3.4 | 6.8 | -0.5 | -0.9
150475 | 02/29/2016 | -6.5 | -1.2 | -10.3 | 2.673 | -5.8 | 24 | -1.5 | -0.6 | -0.4 | 0 | 3.3 | 6.7 | -4.6 | -5.2
150475 | 03/01/2016 | -8.9 | -3.8 | -12.7 | 3.031 | -8.3 | 24 | -6.1 | -3.8 | -1.2 | 0 | 3.3 | 6.7 | -7.4 | -7.7
150475 | 03/02/2016 | -5.9 | -0.3 | -11.8 | 4.28 | -6.1 | 24 | -4.9 | -4.5 | -2.4 | 0 | 3.2 | 6.7 | -4.6 | -5
150475 | 03/03/2016 | -3.1 | 0.7 | -6.3 | 2.577 | -2.8 | 24 | -2.7 | -2.8 | -2.4 | 0 | 3.2 | 6.7 | -2.5 | -2.8
150475 | 03/04/2016 | -2.4 | 2.5 | -7.9 | 3.43 | -2.7 | 24 | -3.5 | -3.2 | -2.3 | 0 | 3.1 | 6.7 | -3.3 | -3.4
150475 | 03/05/2016 | -1.7 | 3.3 | -7.2 | 3.247 | -2 | 24 | -1.5 | -1.9 | -2 | 0 | 3.1 | 6.7 | -0.2 | -0.9
150475 | 03/06/2016 | 4.4 | 14.1 | -2.3 | 5.73 | 5.9 | 24 | -0.1 | -0.7 | -1.3 | 0 | 3 | 6.7 | 4.2 | 2.9
150475 | 03/07/2016 | 8.8 | 17.2 | 1.6 | 5.504 | 9.4 | 24 | 3.8 | -0.2 | -0.7 | 0 | 3 | 6.7 | 8.8 | 7.7
150475 | 03/08/2016 | 11.3 | 19.5 | 3.3 | 4.85 | 11.4 | 24 | 7.4 | 0 | -0.3 | 0 | 3 | 6.7 | 11.4 | 9.9
150475 | 03/09/2016 | 2.2 | 5.2 | -2.3 | 2.129 | 1.5 | 24 | 2.2 | 0 | -0.1 | 0 | 2.9 | 6.7 | 2.4 | 2.1
150475 | 03/10/2016 | 2.1 | 8.6 | -2.7 | 4.023 | 3 | 24 | 1.7 | 0 | -0.1 | 0 | 2.9 | 6.7 | 2.8 | 2.2
150475 | 03/11/2016 | 7 | 17.2 | -2 | 6.993 | 7.6 | 24 | 3.6 | 0 | 0 | 0 | 2.8 | 6.7 | 6.9 | 5.5
150475 | 03/12/2016 | 9.7 | 19.9 | 3.4 | 5.86 | 11.7 | 24 | 6.5 | 0.3 | 0 | 0 | 2.8 | 6.7 | 9.8 | 8.5
150475 | 03/13/2016 | 8.1 | 12.2 | 5.4 | 2.441 | 8.8 | 24 | 5.9 | 2.4 | 0 | 0 | 2.8 | 6.7 | 7.8 | 7
150475 | 03/14/2016 | 10.4 | 16.3 | 5.7 | 3.826 | 11 | 24 | 8.5 | 4 | 0 | 0 | 2.7 | 6.7 | 11.3 | 10.3
150475 | 03/15/2016 | 9 | 11.3 | 5.3 | 1.771 | 8.3 | 24 | 7.7 | 4.9 | 0 | 0 | 2.7 | 6.7 | 8.6 | 8.3
150475 | 03/16/2016 | 3.8 | 5.9 | 1.3 | 1.405 | 3.6 | 24 | 3.8 | 3.4 | 0 | 0 | 2.7 | 6.7 | 3.5 | 2.4
150475 | 03/17/2016 | 1.4 | 4.6 | -1.5 | 2.242 | 1.6 | 24 | 2 | 1.7 | 0 | 0 | 2.6 | 6.7 | 2 | 1.2
150475 | 03/18/2016 | -0.9 | 2.2 | -4.5 | 2.284 | -1.2 | 24 | 0.6 | 0.8 | 0 | 0 | 2.6 | 6.7 | -0.1 | -0.6
150475 | 03/19/2016 | -0.8 | 3.9 | -4.3 | 3.132 | -0.2 | 24 | 0.2 | 0.3 | 0 | 0 | 2.6 | 6.7 | 0.2 | -0.3
150475 | 03/20/2016 | 0.5 | 5.9 | -4.1 | 3.44 | 0.9 | 24 | 0.4 | 0.2 | 0 | 0 | 2.6 | 6.7 | 0.7 | 0.2
150475 | 03/21/2016 | 1.6 | 5.6 | -3.1 | 3.188 | 1.3 | 24 | 0.6 | 0.3 | 0 | 0 | 2.5 | 6.7 | 1.5 | 0.8
150475 | 03/22/2016 | 3 | 10.3 | -1.6 | 4.132 | 4.4 | 24 | 2.8 | 1 | 0 | 0 | 2.5 | 6.7 | 4 | 2.7
150475 | 03/23/2016 | -0.8 | 2.2 | -2.8 | 1.952 | -0.3 | 24 | 0.2 | 0.9 | 0 | 0 | 2.5 | 6.7 | -0.6 | -1.3
150475 | 03/24/2016 | 1 | 7.9 | -3.3 | 4.24 | 2.3 | 24 | 1.2 | 0.5 | 0 | 0 | 2.4 | 6.7 | 1.8 | 0.6
150475 | 03/25/2016 | 1.8 | 8 | -3.3 | 3.951 | 2.4 | 24 | 0.8 | 0.5 | 0 | 0 | 2.4 | 6.7 | 1.6 | 0.9
150475 | 03/26/2016 | 3.3 | 7.9 | 0.4 | 2.709 | 4.2 | 24 | 2.8 | 1.1 | 0 | 0 | 2.4 | 6.7 | 3.8 | 3.2
150475 | 03/27/2016 | 2.7 | 7.7 | -2 | 3.22 | 2.9 | 24 | 2.7 | 1.6 | 0 | 0 | 2.4 | 6.7 | 3.2 | 2.6
150475 | 03/28/2016 | 5.5 | 14.2 | -2.5 | 6.238 | 5.9 | 24 | 3.7 | 1.7 | 0 | 0 | 2.3 | 6.7 | 5.5 | 4.6
150475 | 03/29/2016 | 8.8 | 18 | 1.8 | 5.812 | 9.9 | 24 | 6.2 | 3 | 0 | 0 | 2.3 | 6.7 | 8.9 | 7.1
150475 | 03/30/2016 | 6.3 | 10 | 3.3 | 2.135 | 6.7 | 24 | 6.1 | 4 | 0 | 0 | 2.3 | 6.7 | 6.8 | 6.3
150475 | 03/31/2016 | 4.5 | 8.3 | 1.6 | 2.325 | 5 | 24 | 4.5 | 3.3 | 0 | 0 | 2.3 | 6.7 | 4.7 | 4.2
150475 | 04/01/2016 | 0.3 | 3.4 | -2.6 | 1.848 | 0.4 | 24 | 1.8 | 2 | 0 | 0 | 2.3 | 6.7 | 1.4 | -0.1
150475 | 04/02/2016 | -2.1 | 0.8 | -5 | 1.8 | -2.1 | 24 | 0 | 0.6 | 0 | 0 | 2.2 | 6.7 | -1 | -2.3
150475 | 04/03/2016 | 2.2 | 11.4 | -3.7 | 5.585 | 3.9 | 24 | 1.5 | 0.5 | 0 | 0 | 2.2 | 6.6 | 3.3 | 1.8
150475 | 04/04/2016 | -1.1 | 3.8 | -4.1 | 3.058 | -0.2 | 24 | 0.6 | 0.7 | 0 | 0 | 2.2 | 6.6 | 0.1 | -0.4
150475 | 04/05/2016 | 0.3 | 3.6 | -3.7 | 2.537 | -0.1 | 24 | 0 | 0.3 | 0 | 0 | 2.2 | 6.6 | 0.4 | -0.1
150475 | 04/06/2016 | 2.3 | 5.8 | -1.8 | 2.413 | 2 | 24 | 1.8 | 0.6 | 0 | 0 | 2.2 | 6.6 | 2.9 | 2.1
150475 | 04/07/2016 | 1.9 | 6.3 | -1.8 | 2.863 | 2.3 | 24 | 1.9 | 1 | 0 | 0 | 2.1 | 6.6 | 2.7 | 2
150475 | 04/08/2016 | -2.6 | 0.9 | -6.6 | 2.414 | -2.9 | 24 | 0.1 | 0.7 | 0 | 0 | 2.1 | 6.6 | -1.6 | -2.6
150475 | 04/09/2016 | -1.5 | 2.9 | -6.7 | 3.652 | -1.9 | 24 | 0 | 0.1 | 0 | 0 | 2.1 | 6.6 | -0.8 | -1.9
150475 | 04/10/2016 | 3.8 | 11.4 | -2 | 4.818 | 4.7 | 24 | 1 | 0.2 | 0 | 0.1 | 2.1 | 6.6 | 4 | 2.2
150475 | 04/11/2016 | -0.7 | 4.4 | -4.8 | 3.117 | -0.2 | 24 | 0.5 | 0.5 | 0 | 0.1 | 2.1 | 6.6 | 0.1 | -1.2
150475 | 04/12/2016 | 1.9 | 7.8 | -5 | 4.727 | 1.4 | 24 | 1 | 0.4 | 0 | 0.1 | 2 | 6.6 | 2.7 | 1.6
150475 | 04/13/2016 | 9 | 18.4 | -1.1 | 6.821 | 8.7 | 24 | 6.4 | 2.1 | 0 | 0.1 | 2 | 6.6 | 9.8 | 8.3
150475 | 04/14/2016 | 14.7 | 23.9 | 5.8 | 6.747 | 14.9 | 24 | 11 | 5.3 | 0 | 0.1 | 2 | 6.6 | 15 | 12.2
150475 | 04/15/2016 | 15.2 | 21.9 | 6.3 | 5.47 | 14.1 | 24 | 12.2 | 7.3 | 0 | 0.2 | 2 | 6.6 | 15.4 | 12.6
150475 | 04/16/2016 | 18.4 | 24.7 | 12.5 | 4.35 | 18.6 | 24 | 15.1 | 8.8 | 0 | 0.2 | 2 | 6.6 | 18.8 | 16
150475 | 04/17/2016 | 17.6 | 23.7 | 10.5 | 4.744 | 17.1 | 24 | 15 | 9.6 | 0 | 0.2 | 2 | 6.6 | 17.9 | 16.3
150475 | 04/18/2016 | 14.3 | 20.6 | 6.7 | 4.587 | 13.7 | 24 | 13.5 | 9.6 | 0 | 0.2 | 2 | 6.6 | 14.5 | 13
150475 | 04/19/2016 | 10.8 | 15.8 | 6.5 | 3.348 | 11.2 | 24 | 10 | 7.7 | 1 | 0.2 | 2 | 6.6 | 11.2 | 10.3
150475 | 04/20/2016 | 12.6 | 19 | 6.6 | 4.657 | 12.8 | 24 | 11.2 | 7.6 | 2.3 | 0.3 | 2 | 6.6 | 13.6 | 12.3
150475 | 04/21/2016 | 12.7 | 19.5 | 8.1 | 3.984 | 13.8 | 24 | 12 | 8.7 | 3.3 | 0.4 | 1.9 | 6.6 | 13.6 | 12.1
150475 | 04/22/2016 | 8.3 | 13.5 | 3.6 | 3.44 | 8.6 | 24 | 9.5 | 8.3 | 4 | 0.6 | 1.9 | 6.6 | 9.7 | 8.5
150475 | 04/23/2016 | 12.1 | 21.1 | 1.6 | 7.331 | 11.4 | 24 | 10.3 | 7.7 | 4.4 | 0.8 | 1.9 | 6.6 | 13 | 10.9
150475 | 04/24/2016 | 12.3 | 14.3 | 10.1 | 1.342 | 12.2 | 24 | 11.6 | 9.3 | 5 | 1.1 | 1.9 | 6.6 | 12.4 | 11.9
150475 | 04/25/2016 | 9.6 | 14.8 | 2.6 | 3.799 | 8.7 | 24 | 10.5 | 9.2 | 5.6 | 1.4 | 2 | 6.6 | 10.3 | 9.8
150475 | 04/26/2016 | 6.6 | 12.3 | 2.6 | 3.658 | 7.5 | 24 | 7.3 | 7.5 | 5.8 | 1.7 | 2 | 6.6 | 7.4 | 6.3
150475 | 04/27/2016 | 6.6 | 11.3 | 2.3 | 3.206 | 6.8 | 24 | 6.5 | 6.7 | 5.6 | 2 | 2 | 6.6 | 6.7 | 5.2
150475 | 04/28/2016 | 5.6 | 8.1 | 2.4 | 1.88 | 5.3 | 24 | 6.1 | 6.2 | 5.4 | 2.2 | 2 | 6.6 | 5.9 | 5.1
150475 | 04/29/2016 | 7.7 | 15.2 | -0.4 | 5.632 | 7.4 | 24 | 7.5 | 6 | 5.1 | 2.4 | 2 | 6.6 | 9 | 7.7
150475 | 04/30/2016 | 7 | 13.2 | 2.1 | 4.077 | 7.7 | 24 | 7.2 | 6.7 | 5.1 | 2.5 | 2.1 | 6.6 | 7.4 | 5.8
150475 | 05/01/2016 | 8.4 | 15.9 | 0.6 | 5.673 | 8.3 | 24 | 8.1 | 6.6 | 5.2 | 2.7 | 2.1 | 6.6 | 9.5 | 7.8
150475 | 05/02/2016 | 11.3 | 18.7 | 1.6 | 6.438 | 10.2 | 24 | 10.3 | 7.7 | 5.3 | 2.8 | 2.1 | 6.5 | 12 | 11.1
150475 | 05/03/2016 | 13.1 | 20.5 | 5.9 | 5.417 | 13.2 | 24 | 11.4 | 9.1 | 5.8 | 2.9 | 2.2 | 6.5 | 13.2 | 10.6
150475 | 05/04/2016 | 11.5 | 18.2 | 4.1 | 4.884 | 11.2 | 24 | 11 | 9.5 | 6.3 | 3.1 | 2.2 | 6.5 | 11.8 | 9.9
150475 | 05/05/2016 | 15.7 | 25.9 | 4.3 | 7.529 | 15.1 | 24 | 13 | 9.8 | 6.7 | 3.3 | 2.2 | 6.5 | 16.1 | 14.2
150475 | 05/06/2016 | 20.5 | 30.8 | 11.7 | 6.826 | 21.3 | 24 | 17.6 | 12.6 | 7.4 | 3.5 | 2.3 | 6.5 | 20.8 | 18.1
150475 | 05/07/2016 | 14.3 | 19.7 | 8.1 | 4.089 | 13.9 | 24 | 14.6 | 13.4 | 8.3 | 3.7 | 2.3 | 6.5 | 14.7 | 12.4
150475 | 05/08/2016 | 15 | 22.2 | 6.9 | 5.567 | 14.6 | 24 | 14.2 | 12.3 | 8.8 | 4 | 2.4 | 6.5 | 15.6 | 14.1
150475 | 09/13/2016 | 13.5 | 18.2 | 9 | 3.195 | 13.6 | 24 | 15.3 | 16.9 | 17.2 | 16.1 | 12.9 | 6.7 | 13.9 | 12.8
150475 | 05/10/2016 | 11.3 | 14.6 | 9 | 1.962 | 11.8 | 24 | 11.9 | 11.7 | 9.3 | 4.5 | 2.5 | 6.5 | 11.7 | 11.1
150475 | 05/11/2016 | 10.4 | 13.3 | 7.7 | 2.071 | 10.5 | 24 | 10.9 | 10.8 | 9.1 | 4.7 | 2.6 | 6.5 | 10.5 | 10.4
150475 | 05/12/2016 | 10.7 | 15.9 | 5.1 | 4.039 | 10.5 | 24 | 10.9 | 10.2 | 8.9 | 5 | 2.6 | 6.5 | 11.5 | 9.9
150475 | 05/13/2016 | 6.1 | 10.4 | 1.5 | 2.877 | 6 | 24 | 8 | 9.4 | 8.7 | 5.1 | 2.7 | 6.5 | 7 | 5.1
150475 | 05/14/2016 | 4 | 10.2 | -1.9 | 4.289 | 4.2 | 24 | 5.7 | 7.3 | 8.2 | 5.3 | 2.7 | 6.5 | 5.2 | 3.3
150475 | 05/15/2016 | 9.6 | 17.7 | -1.2 | 6.882 | 8.3 | 24 | 8.3 | 7.1 | 7.5 | 5.4 | 2.8 | 6.5 | 10.3 | 8.3
150475 | 05/16/2016 | 11.9 | 17.9 | 6.3 | 4.316 | 12.1 | 24 | 11.7 | 9.4 | 7.5 | 5.4 | 2.9 | 6.5 | 13.1 | 11.4
150475 | 05/17/2016 | 11.3 | 17.2 | 3.5 | 4.842 | 10.4 | 24 | 11.3 | 10 | 7.8 | 5.5 | 3 | 6.5 | 12.2 | 10.6
150475 | 05/18/2016 | 14.2 | 20.2 | 7.6 | 4.676 | 13.9 | 24 | 12.7 | 10.5 | 8.1 | 5.6 | 3 | 6.5 | 14.2 | 13
150475 | 05/19/2016 | 15.1 | 22.2 | 6 | 5.81 | 14.1 | 24 | 13.7 | 11.5 | 8.5 | 5.7 | 3.1 | 6.5 | 15.5 | 13.8
150475 | 05/20/2016 | 16.2 | 21.9 | 7.6 | 5.006 | 14.8 | 24 | 14.9 | 12.5 | 9 | 5.8 | 3.2 | 6.5 | 16.5 | 15.5
150475 | 05/21/2016 | 18.8 | 25.1 | 12.6 | 4.92 | 18.9 | 24 | 16.9 | 13.6 | 9.6 | 6 | 3.2 | 6.5 | 18.8 | 17.6
150475 | 05/22/2016 | 19.3 | 26.4 | 10 | 5.746 | 18.2 | 24 | 17.3 | 14.5 | 10.2 | 6.1 | 3.3 | 6.5 | 19.6 | 16.8
150475 | 05/23/2016 | 19.4 | 23.1 | 16.2 | 2.485 | 19.7 | 24 | 17.9 | 15.4 | 10.9 | 6.4 | 3.4 | 6.5 | 19.1 | 18
150475 | 05/24/2016 | 21 | 27.3 | 13.8 | 4.915 | 20.6 | 24 | 19.4 | 15.9 | 11.5 | 6.6 | 3.4 | 6.5 | 21.5 | 20.2
150475 | 05/25/2016 | 18.7 | 22.1 | 15.4 | 2.443 | 18.8 | 24 | 18.1 | 16.5 | 12.1 | 6.8 | 3.5 | 6.5 | 18.5 | 17.9
150475 | 05/26/2016 | 20.2 | 25.6 | 14.4 | 4.09 | 20 | 24 | 18.5 | 16.2 | 12.5 | 7.1 | 3.6 | 6.5 | 20 | 18.9
150475 | 05/27/2016 | 17.4 | 19.8 | 14.6 | 1.751 | 17.2 | 24 | 16.9 | 16.1 | 12.7 | 7.4 | 3.7 | 6.5 | 17.2 | 16.7
150475 | 05/28/2016 | 16.7 | 21.6 | 12.8 | 3.15 | 17.2 | 24 | 16.9 | 15.5 | 12.8 | 7.6 | 3.8 | 6.5 | 17.8 | 17.1
150475 | 05/29/2016 | 18.6 | 24.1 | 13.6 | 3.985 | 18.9 | 24 | 17.6 | 15.8 | 12.9 | 7.9 | 3.9 | 6.5 | 18.7 | 17.3
150475 | 05/30/2016 | 19.9 | 25.8 | 13.3 | 4.315 | 19.6 | 24 | 17.7 | 15.9 | 13 | 8.1 | 3.9 | 6.5 | 19.3 | 18.4
150475 | 05/31/2016 | 18.5 | 21.9 | 14.3 | 2.21 | 18.1 | 24 | 18 | 16.6 | 13.2 | 8.3 | 4 | 6.5 | 18.3 | 17.5
150475 | 06/01/2016 | 16.7 | 24.8 | 11.3 | 3.396 | 18.1 | 24 | 17.3 | 16.7 | 14.2 | 9.5 | 4.8 | 6.5 | 17.1 | 15.4
150475 | 06/02/2016 | 18.4 | 24 | 11.2 | 4.286 | 17.6 | 24 | 18.5 | 18.1 | 16.1 | 11.8 | 6.4 | 6.5 | 18.8 | 17
150475 | 06/03/2016 | 16 | 22.4 | 8.4 | 4.94 | 15.4 | 24 | 15.9 | 14.8 | 13.2 | 8.7 | 4.2 | 6.5 | 16.9 | 15.4
150475 | 06/04/2016 | 16.5 | 19.8 | 12.7 | 2.672 | 16.3 | 24 | 15.7 | 15.1 | 13.1 | 8.8 | 4.3 | 6.5 | 16.2 | 15.6
150475 | 06/05/2016 | 16.5 | 20.5 | 11.6 | 3.358 | 16.1 | 24 | 16.4 | 15.1 | 13 | 9 | 4.4 | 6.5 | 16.9 | 16.2
150475 | 06/06/2016 | 18.6 | 26 | 11.5 | 5.288 | 18.8 | 24 | 17.2 | 15.3 | 13.1 | 9.1 | 4.5 | 6.5 | 18.7 | 16.8
150475 | 06/07/2016 | 15.7 | 20.2 | 10.8 | 3.049 | 15.5 | 24 | 16.1 | 15.6 | 13.2 | 9.2 | 4.6 | 6.5 | 16.2 | 14
150475 | 06/08/2016 | 15.2 | 21.7 | 7.5 | 4.946 | 14.6 | 24 | 15.4 | 14.8 | 13.2 | 9.3 | 4.7 | 6.5 | 16 | 14.3
150475 | 06/09/2016 | 17.1 | 24.3 | 7.5 | 5.895 | 15.9 | 24 | 16.5 | 14.9 | 13.1 | 9.4 | 4.8 | 6.5 | 18.1 | 16.6
150475 | 06/10/2016 | 21 | 26.8 | 14.9 | 4.347 | 20.9 | 24 | 19.4 | 16.4 | 13.3 | 9.5 | 4.9 | 6.5 | 21.6 | 19.9
150475 | 06/11/2016 | 24.9 | 32.2 | 17.9 | 5.289 | 25.1 | 24 | 22.4 | 18.3 | 13.8 | 9.7 | 5 | 6.5 | 24.8 | 24
150475 | 06/12/2016 | 23.9 | 30.4 | 16.9 | 4.773 | 23.7 | 24 | 22.3 | 19.5 | 14.6 | 9.8 | 5.1 | 6.5 | 23.8 | 22.8
150475 | 06/13/2016 | 20.1 | 24.6 | 15.1 | 3.106 | 19.9 | 24 | 20.2 | 19.2 | 15.2 | 10 | 5.2 | 6.5 | 20.9 | 18.4
150475 | 06/14/2016 | 21.3 | 25.8 | 15.2 | 3.366 | 20.5 | 24 | 21.1 | 19 | 15.5 | 10.2 | 5.3 | 6.5 | 21.8 | 20.9
150475 | 06/15/2016 | 18.7 | 22.3 | 13.3 | 3.213 | 17.8 | 24 | 18.6 | 18.2 | 15.6 | 10.4 | 5.4 | 6.5 | 19 | 18.3
150475 | 06/16/2016 | 20.1 | 23.8 | 16 | 2.702 | 19.9 | 24 | 19.7 | 18.1 | 15.6 | 10.6 | 5.5 | 6.5 | 20.4 | 19.1
150475 | 06/17/2016 | 20.1 | 26 | 14.1 | 4.256 | 20.1 | 24 | 19.7 | 18.1 | 15.6 | 10.8 | 5.6 | 6.5 | 20.9 | 19.6
150475 | 06/18/2016 | 22.9 | 28.7 | 16.1 | 4.521 | 22.4 | 24 | 21.4 | 18.8 | 15.7 | 10.9 | 5.7 | 6.5 | 23.2 | 22.2
150475 | 06/19/2016 | 23.9 | 28.9 | 19.1 | 3.529 | 24 | 24 | 22.6 | 19.9 | 16 | 11.1 | 5.8 | 6.5 | 24 | 23.3
150475 | 06/20/2016 | 26 | 31.4 | 19.4 | 4.519 | 25.4 | 24 | 23.8 | 20.7 | 16.5 | 11.3 | 5.9 | 6.4 | 26.1 | 23.8
150475 | 06/21/2016 | 19.8 | 24.8 | 14.5 | 3.821 | 19.7 | 24 | 20.8 | 20.6 | 16.9 | 11.5 | 6 | 6.4 | 19.9 | 17.9
150475 | 06/22/2016 | 20.4 | 26.8 | 12.7 | 5.249 | 19.8 | 24 | 19.7 | 19 | 16.9 | 11.7 | 6.1 | 6.4 | 20.5 | 19.1
150475 | 06/23/2016 | 21 | 28.2 | 15.2 | 4.827 | 21.7 | 24 | 20.6 | 19.1 | 16.8 | 11.8 | 6.2 | 6.4 | 21.6 | 20.5
150475 | 06/24/2016 | 19.3 | 25.3 | 12.4 | 4.783 | 18.9 | 24 | 19.7 | 19 | 16.8 | 12 | 6.3 | 6.4 | 20 | 18.6
150475 | 06/25/2016 | 21.2 | 26.7 | 13.5 | 4.5 | 20.1 | 24 | 20.3 | 18.9 | 16.7 | 12.1 | 6.5 | 6.4 | 21.7 | 20
150475 | 06/26/2016 | 24.6 | 29.9 | 17.5 | 4.08 | 23.7 | 24 | 23 | 20.2 | 16.8 | 12.3 | 6.6 | 6.4 | 24.3 | 22.9
150475 | 06/27/2016 | 22.3 | 28.6 | 14.7 | 4.995 | 21.7 | 24 | 21.2 | 20.1 | 17.1 | 12.4 | 6.7 | 6.4 | 22.1 | 19.2
150475 | 06/28/2016 | 19.2 | 24.2 | 14 | 3.65 | 19.1 | 24 | 20.2 | 19.7 | 17.2 | 12.5 | 6.8 | 6.4 | 20 | 18.1
150475 | 06/29/2016 | 18.3 | 24.2 | 11.4 | 4.53 | 17.8 | 24 | 19.4 | 18.8 | 17.1 | 12.6 | 6.9 | 6.4 | 19.8 | 19
150475 | 06/30/2016 | 19.5 | 26.4 | 13.2 | 5.206 | 19.8 | 24 | 19.7 | 18.8 | 17 | 12.8 | 7 | 6.4 | 20.6 | 19.1
150475 | 07/01/2016 | 16.9 | 23.5 | 9 | 4.935 | 16.3 | 24 | 18.1 | 18 | 16.8 | 12.9 | 7.2 | 6.5 | 18.3 | 17
150475 | 07/02/2016 | 19.7 | 25.9 | 11.6 | 5.113 | 18.8 | 24 | 19.5 | 18.1 | 16.6 | 13 | 7.3 | 6.5 | 20.5 | 19.3
150475 | 07/03/2016 | 20.9 | 26.4 | 14 | 4.606 | 20.2 | 24 | 20.6 | 18.9 | 16.7 | 13.1 | 7.4 | 6.5 | 21.7 | 20
150475 | 09/15/2017 | 21.6 | 26.1 | 16.8 | 2.93 | 21.5 | 24 | 21 | 19.6 | 17.1 | 14.7 | 12.2 | 6.9 | 21.7 | 20.3
150475 | 09/16/2017 | 18.8 | 22.2 | 12 | 2.773 | 17.1 | 24 | 20 | 19.6 | 17.4 | 14.8 | 12.2 | 6.9 | 19.5 | 18
150475 | 09/17/2017 | 13.1 | 18.5 | 7.5 | 3.664 | 13 | 24 | 14.9 | 17.3 | 17.4 | 14.9 | 12.2 | 6.9 | 13.4 | 12.4
150475 | 09/18/2017 | 13.4 | 17.2 | 11.1 | 2.09 | 14.2 | 24 | 14.2 | 15.7 | 16.8 | 15 | 12.2 | 6.9 | 13.5 | 12.8
150475 | 09/19/2017 | 18.3 | 25.4 | 10.2 | 5.797 | 17.8 | 24 | 16.5 | 15.5 | 16.3 | 15 | 12.3 | 6.9 | 18.5 | 17
150475 | 09/20/2017 | 18.7 | 22 | 13.9 | 2.226 | 18 | 24 | 18.3 | 17.5 | 16.2 | 15 | 12.3 | 6.9 | 17.6 | 17.1
150475 | 09/21/2017 | 19.2 | 26.3 | 9.4 | 6.477 | 17.9 | 24 | 16.8 | 16.3 | 16.2 | 15 | 12.3 | 6.9 | 18.7 | 17.4
150475 | 09/22/2017 | 25.3 | 30.1 | 21.4 | 3.07 | 25.8 | 24 | 22.6 | 18.9 | 16.4 | 15 | 12.3 | 6.9 | 25 | 23.5
150475 | 09/23/2017 | 23.5 | 27 | 20.1 | 2.222 | 23.6 | 24 | 22.6 | 20.5 | 17.1 | 15 | 12.4 | 6.9 | 23.4 | 22.9
150475 | 09/24/2017 | 22.5 | 29.3 | 14.5 | 4.688 | 21.9 | 24 | 22 | 20.5 | 17.6 | 15.1 | 12.4 | 6.9 | 22.3 | 21
150475 | 09/25/2017 | 13.5 | 14.5 | 12.6 | 0.621 | 13.6 | 24 | 15.9 | 18.7 | 17.9 | 15.2 | 12.4 | 6.9 | 13.5 | 13.5
150475 | 09/26/2017 | 13.5 | 16.4 | 8.5 | 2.048 | 12.5 | 24 | 14.6 | 16.3 | 17.4 | 15.2 | 12.4 | 6.9 | 13.6 | 13
150475 | 09/27/2017 | 11.7 | 18.4 | 5.7 | 4.544 | 12.1 | 24 | 12.8 | 14.7 | 16.7 | 15.3 | 12.5 | 6.9 | 12 | 11.3
150475 | 09/28/2017 | 14.2 | 21.3 | 8.5 | 4.595 | 14.9 | 24 | 14.1 | 14.5 | 16 | 15.2 | 12.5 | 6.9 | 14.3 | 13.3
150475 | 09/29/2017 | 11.1 | 17.2 | 5.8 | 3.96 | 11.5 | 24 | 12.6 | 14.2 | 15.5 | 15.2 | 12.5 | 6.9 | 11.5 | 11.1
150475 | 09/30/2017 | 13.1 | 19.9 | 5.9 | 5.139 | 12.9 | 24 | 12.7 | 13.4 | 15 | 15.1 | 12.5 | 6.9 | 13.3 | 11.8
150475 | 10/01/2017 | 13.1 | 15.5 | 11 | 1.463 | 13.3 | 24 | 13.1 | 13.8 | 14.7 | 15 | 12.6 | 6.9 | 12.7 | 12.2
150475 | 10/02/2017 | 14.7 | 19.1 | 12.1 | 2.33 | 15.6 | 24 | 14.2 | 14 | 14.5 | 14.9 | 12.6 | 6.9 | 14.6 | 13.9
150475 | 10/03/2017 | 13.7 | 19.1 | 7.7 | 3.497 | 13.4 | 24 | 14.2 | 14.4 | 14.5 | 14.8 | 12.6 | 6.9 | 13.5 | 13.3
150475 | 10/04/2017 | 9 | 14.8 | 4.1 | 3.536 | 9.5 | 24 | 10.5 | 12.9 | 14.3 | 14.7 | 12.6 | 7 | 9 | 8.7
150475 | 10/05/2017 | 12.3 | 18 | 6.5 | 4.031 | 12.3 | 24 | 11.5 | 12.1 | 13.9 | 14.6 | 12.6 | 7 | 11.7 | 11.5
150475 | 10/06/2017 | 10.1 | 14.4 | 5.6 | 2.833 | 10 | 24 | 10.4 | 11.9 | 13.5 | 14.4 | 12.6 | 7 | 9.6 | 9.8
150475 | 10/07/2017 | 12.7 | 18.9 | 8.4 | 3.656 | 13.7 | 24 | 12.3 | 12.1 | 13.2 | 14.3 | 12.6 | 7 | 12.9 | 12.2
150475 | 10/08/2017 | 11.7 | 17.9 | 8.1 | 3.692 | 13 | 24 | 12 | 12.5 | 13.2 | 14.1 | 12.6 | 7 | 11.6 | 10.8
150475 | 10/09/2017 | 6.7 | 11.3 | 1.2 | 3.083 | 6.3 | 24 | 8.8 | 11.5 | 13 | 14 | 12.6 | 7 | 6.7 | 6.1
150475 | 10/10/2017 | 4.9 | 11.8 | -1.2 | 4.617 | 5.3 | 24 | 6.1 | 9.1 | 12.4 | 13.9 | 12.6 | 7 | 4.5 | 4.6
150475 | 10/11/2017 | 7.9 | 14.8 | -0.1 | 5.439 | 7.4 | 24 | 7.3 | 8.4 | 11.7 | 13.7 | 12.6 | 7 | 8 | 7.4
150475 | 10/12/2017 | 13.1 | 18.1 | 9.7 | 2.977 | 13.9 | 24 | 11.9 | 10.5 | 11.4 | 13.5 | 12.6 | 7 | 13.1 | 12.1
150475 | 10/13/2017 | 8.6 | 14.5 | 4.2 | 3.545 | 9.4 | 24 | 9.8 | 11 | 11.6 | 13.3 | 12.6 | 7 | 8.3 | 7.9
150475 | 10/14/2017 | 7.3 | 13.6 | 1.7 | 3.935 | 7.7 | 24 | 7.9 | 9.6 | 11.4 | 13.2 | 12.6 | 7 | 7.3 | 6.6
150475 | 10/15/2017 | 5.3 | 9.8 | 1.6 | 2.73 | 5.7 | 24 | 6.6 | 8.8 | 11.1 | 13 | 12.6 | 7 | 5.3 | 5.1
150475 | 10/16/2017 | 8.2 | 16.3 | 0.2 | 5.795 | 8.3 | 24 | 7.3 | 8 | 10.6 | 12.9 | 12.5 | 7 | 7.7 | 7.1
150475 | 10/17/2017 | 12 | 20.5 | 5.6 | 4.937 | 13.1 | 24 | 10.3 | 9.5 | 10.4 | 12.7 | 12.5 | 7 | 11.2 | 10.8
150475 | 10/18/2017 | 11.2 | 19 | 6.2 | 4.13 | 12.6 | 24 | 10.9 | 10.7 | 10.6 | 12.5 | 12.5 | 7 | 10.8 | 9.5
150475 | 10/19/2017 | 11 | 20 | 3.3 | 5.836 | 11.7 | 24 | 10 | 10.2 | 10.8 | 12.4 | 12.5 | 7 | 10.6 | 9.4
150475 | 10/20/2017 | 15.7 | 22.4 | 9.6 | 4.833 | 16 | 24 | 13.4 | 11.4 | 11 | 12.3 | 12.4 | 7 | 15.4 | 13.9
150475 | 10/21/2017 | 15.4 | 20.5 | 9.4 | 3.115 | 15 | 24 | 14.9 | 13.3 | 11.5 | 12.2 | 12.4 | 7 | 15.1 | 14.4
150475 | 10/22/2017 | 10.5 | 16.2 | 6.1 | 3.324 | 11.2 | 24 | 11.2 | 12.4 | 11.9 | 12.2 | 12.4 | 7 | 10.4 | 9.3
150475 | 10/23/2017 | 8.3 | 13 | 2.8 | 2.915 | 7.9 | 24 | 9.5 | 11.2 | 11.9 | 12.2 | 12.3 | 7 | 8.4 | 6.8
150475 | 10/24/2017 | 4.5 | 9.3 | 1.1 | 2.703 | 5.2 | 24 | 6 | 9.1 | 11.5 | 12.2 | 12.3 | 7 | 4.6 | 3.2
150475 | 10/25/2017 | 6.4 | 12.9 | 0.7 | 4.167 | 6.8 | 24 | 6.6 | 8 | 10.8 | 12.1 | 12.3 | 7 | 6.4 | 5.8
150475 | 10/26/2017 | 4.9 | 10.4 | 0.8 | 2.881 | 5.6 | 24 | 6.3 | 8.2 | 10.3 | 12 | 12.3 | 7 | 5.1 | 4.1
150475 | 10/27/2017 | 0.5 | 1.8 | -2.4 | 1.067 | -0.3 | 24 | 2.8 | 6.4 | 9.8 | 11.9 | 12.2 | 7 | 0.5 | 0
150475 | 10/28/2017 | -1.2 | 3 | -4.8 | 2.717 | -0.9 | 24 | 1.3 | 4.6 | 9 | 11.7 | 12.2 | 7.1 | -0.4 | -0.6
150475 | 10/29/2017 | 1.4 | 6.4 | -2.2 | 2.871 | 2.1 | 24 | 1.8 | 3.9 | 8.2 | 11.5 | 12.2 | 7.1 | 1.3 | 0.9
150475 | 10/30/2017 | -0.1 | 2.3 | -2.9 | 1.597 | -0.3 | 24 | 1.5 | 3.9 | 7.6 | 11.3 | 12.1 | 7.1 | -0.1 | -0.8
150475 | 10/31/2017 | -2.6 | 0.5 | -4.7 | 1.753 | -2.1 | 24 | 0 | 2.9 | 7 | 11 | 12.1 | 7.1 | -2.1 | -2.4
150475 | 11/01/2017 | -1 | 1.6 | -4.5 | 1.88 | -1.5 | 24 | 0 | 2.3 | 6.4 | 10.7 | 12 | 7.1 | -0.8 | -1.1
150475 | 11/02/2017 | 0.1 | 3.9 | -3.8 | 2.517 | 0.1 | 24 | 0.5 | 2.2 | 5.9 | 10.5 | 12 | 7.1 | 0.2 | 0.1
150475 | 11/03/2017 | -2.2 | 0.2 | -5.1 | 1.744 | -2.5 | 24 | 0 | 2.1 | 5.6 | 10.2 | 11.9 | 7.1 | -1.9 | -1.8
150475 | 11/04/2017 | 0.8 | 2.7 | -2 | 1.764 | 0.4 | 24 | 0.1 | 1.8 | 5.2 | 9.9 | 11.9 | 7.1 | 0.9 | 0.7
150475 | 11/05/2017 | -2.5 | 1.9 | -8.1 | 3.327 | -3.1 | 24 | 0.5 | 2 | 5 | 9.6 | 11.8 | 7.1 | -1.6 | -1.7
150475 | 11/06/2017 | -4.2 | 0.4 | -8.1 | 2.99 | -3.9 | 24 | 0 | 1.7 | 4.8 | 9.4 | 11.7 | 7.1 | -2.9 | -2.6
150475 | 11/07/2017 | -4.7 | -0.8 | -7.6 | 2.162 | -4.2 | 24 | -0.1 | 1.5 | 4.6 | 9.1 | 11.7 | 7.1 | -2.9 | -2.9
150475 | 11/08/2017 | -3.4 | 0.9 | -6.9 | 2.639 | -3 | 24 | -0.7 | 1 | 4.3 | 8.9 | 11.6 | 7.1 | -2.1 | -2.2
150475 | 11/09/2017 | -9.4 | -4.8 | -13.7 | 2.676 | -9.3 | 24 | -5.1 | 0.2 | 4 | 8.6 | 11.5 | 7.1 | -8.2 | -8.2
150475 | 11/10/2017 | -9.4 | -5.5 | -14.1 | 3.562 | -9.8 | 24 | -6 | 0 | 3.6 | 8.4 | 11.4 | 7.1 | -8.2 | -8.3
150475 | 11/11/2017 | -1.8 | 4.3 | -5.5 | 3.454 | -0.6 | 24 | -1.4 | 0 | 3.2 | 8.1 | 11.4 | 7.1 | -1.5 | -1.7
150475 | 11/12/2017 | -2.5 | 1.6 | -5.7 | 2.343 | -2.1 | 24 | -1.3 | 0 | 3 | 7.9 | 11.3 | 7.1 | -2 | -1.8
150475 | 11/13/2017 | -0.4 | 3.4 | -4.7 | 2.77 | -0.7 | 24 | -1.3 | 0 | 2.8 | 7.7 | 11.2 | 7.1 | -0.8 | -0.9
150475 | 11/14/2017 | 2.7 | 6.1 | 1.1 | 1.523 | 3.6 | 24 | 0 | 0 | 2.7 | 7.4 | 11.1 | 7.1 | 2.4 | 1.8
150475 | 11/15/2017 | -0.5 | 2.4 | -3.1 | 1.737 | -0.4 | 24 | 0 | 0 | 2.6 | 7.2 | 11 | 7.1 | -0.4 | -1
150475 | 11/16/2017 | -2 | 0.2 | -4.1 | 1.515 | -2 | 24 | 0 | 0 | 2.5 | 7 | 10.9 | 7.1 | -1.5 | -1.8
150475 | 11/17/2017 | 0.5 | 2 | -0.6 | 0.787 | 0.7 | 24 | 0 | 0 | 2.4 | 6.8 | 10.8 | 7.1 | 0.1 | -0.1
150475 | 11/18/2017 | -3.9 | -0.9 | -9.6 | 2.674 | -5.3 | 24 | -1.5 | 0 | 2.3 | 6.7 | 10.7 | 7.1 | -3.5 | -3.7
150475 | 11/19/2017 | -4.8 | 3.1 | -11.2 | 5.225 | -4.1 | 24 | -3.8 | 0 | 2.3 | 6.5 | 10.6 | 7.1 | -4.9 | -4.7
150475 | 11/20/2017 | 0.2 | 3.7 | -3.2 | 2.513 | 0.3 | 24 | -1 | 0 | 2.2 | 6.3 | 10.5 | 7.1 | -0.5 | -0.8
150475 | 11/21/2017 | -5.7 | -0.8 | -9.3 | 2.283 | -5.1 | 24 | -3 | 0 | 2.1 | 6.2 | 10.4 | 7.1 | -5.4 | -5.8
150475 | 11/22/2017 | -6.5 | -2.6 | -11.3 | 3.508 | -7 | 24 | -4.8 | -0.1 | 2 | 6.1 | 10.3 | 7.1 | -6.3 | -6.1
150475 | 11/23/2017 | -0.5 | 4.4 | -6.1 | 3.494 | -0.9 | 24 | -1.4 | -0.1 | 1.9 | 5.9 | 10.2 | 7.1 | -0.5 | -0.8
150475 | 11/24/2017 | 2.7 | 8.1 | 0.2 | 2.773 | 4.2 | 24 | 0 | 0 | 1.9 | 5.8 | 10.1 | 7.1 | 2.1 | 1.7
150475 | 11/25/2017 | -1.2 | 1.9 | -3.1 | 1.554 | -0.6 | 24 | 0 | 0 | 1.8 | 5.7 | 10 | 7.1 | -1.7 | -1.5
150475 | 11/26/2017 | 0.3 | 5.9 | -2.8 | 2.707 | 1.6 | 24 | -0.1 | 0 | 1.8 | 5.5 | 9.9 | 7.1 | -0.5 | -0.4
150475 | 11/27/2017 | 3.4 | 8.3 | -1.1 | 3.319 | 3.6 | 24 | 0 | 0 | 1.8 | 5.4 | 9.8 | 7.1 | 2.7 | 2.2
150475 | 11/28/2017 | 2.1 | 7.4 | -4.5 | 3.458 | 1.5 | 24 | 0.4 | 0 | 1.7 | 5.3 | 9.7 | 7.1 | 1.2 | 0.2
150475 | 11/29/2017 | -0.1 | 5.2 | -4.9 | 3.686 | 0.2 | 24 | 0 | 0 | 1.7 | 5.2 | 9.6 | 7.1 | -0.8 | -1.3
150475 | 11/30/2017 | 1.3 | 6.1 | -1.5 | 2.321 | 2.3 | 24 | 0 | 0 | 1.7 | 5.1 | 9.5 | 7.1 | 0.4 | 0.1
150475 | 12/01/2017 | 0 | 3.6 | -2.3 | 1.989 | 0.7 | 24 | 0 | 0 | 1.7 | 5 | 9.5 | 7.2 | -0.8 | -0.6
150475 | 12/02/2017 | -0.3 | 5.1 | -3.2 | 2.539 | 1 | 24 | 0 | 0 | 1.6 | 5 | 9.4 | 7.2 | -1.2 | -0.8
150475 | 12/03/2017 | 1.4 | 4.9 | -1.9 | 2.3 | 1.5 | 24 | 0 | 0 | 1.6 | 4.9 | 9.3 | 7.2 | 0.8 | 0.5
150475 | 12/04/2017 | 3.4 | 7.7 | -4.1 | 3.593 | 1.8 | 24 | 0.5 | 0 | 1.6 | 4.8 | 9.2 | 7.2 | 2.8 | 1.9
150475 | 12/05/2017 | -7.7 | -4.7 | -10.2 | 1.509 | -7.5 | 24 | -1 | 0 | 1.6 | 4.7 | 9.1 | 7.2 | -6.9 | -7.1
150475 | 12/06/2017 | -10.1 | -8.4 | -11.4 | 0.996 | -9.9 | 24 | -6.7 | -0.3 | 1.5 | 4.7 | 9 | 7.2 | -9.5 | -9.6
150475 | 12/07/2017 | -10 | -6.1 | -15.5 | 3.76 | -10.8 | 24 | -6.7 | -0.7 | 1.4 | 4.6 | 8.9 | 7.2 | -9.1 | -9.2
150475 | 12/08/2017 | -4.7 | -2.3 | -7.8 | 1.889 | -5.1 | 24 | -3.2 | -0.9 | 1.3 | 4.5 | 8.8 | 7.2 | -4.2 | -4.4
150475 | 12/09/2017 | -7.2 | -5.4 | -10.3 | 1.528 | -7.9 | 24 | -4.8 | -2.2 | 1 | 4.4 | 8.7 | 7.2 | -6.3 | -6.5
150475 | 12/10/2017 | -4.7 | -1.1 | -7.5 | 1.993 | -4.3 | 24 | -4.2 | -3 | 0.4 | 4.3 | 8.6 | 7.2 | -4.7 | -4.7
150475 | 12/11/2017 | -5 | 0.6 | -13.7 | 3.96 | -6.6 | 24 | -3.5 | -2.4 | 0.1 | 4.2 | 8.5 | 7.2 | -4.6 | -4.7
150475 | 12/12/2017 | -10.4 | -5.5 | -15.1 | 3.576 | -10.3 | 24 | -7.6 | -5 | 0 | 4 | 8.4 | 7.2 | -9 | -8.9
150475 | 12/13/2017 | -6.5 | -4.7 | -10.8 | 1.907 | -7.8 | 24 | -5.1 | -4 | 0 | 3.9 | 8.3 | 7.2 | -6 | -5.9
150475 | 12/14/2017 | -8.9 | -5.8 | -11.5 | 1.972 | -8.7 | 24 | -6.5 | -4.5 | 0 | 3.8 | 8.3 | 7.2 | -7.8 | -7.6
150475 | 12/15/2017 | -7.6 | -3.1 | -11.9 | 2.916 | -7.5 | 24 | -5.9 | -4.5 | 0 | 3.7 | 8.2 | 7.2 | -6.4 | -6.4
150475 | 12/16/2017 | -5.3 | -2.7 | -7.6 | 1.451 | -5.2 | 24 | -4 | -3.2 | 0 | 3.6 | 8.1 | 7.2 | -4.3 | -4.4
150475 | 12/17/2017 | -5.7 | -3.8 | -7.3 | 1.234 | -5.6 | 24 | -3.9 | -2.7 | 0 | 3.5 | 8 | 7.2 | -4.7 | -4.5
150475 | 12/18/2017 | -2.7 | 0.6 | -6.4 | 2.613 | -2.9 | 24 | -2.8 | -2.4 | 0 | 3.4 | 7.9 | 7.2 | -2.8 | -2.8
150475 | 12/19/2017 | -4.4 | -0.9 | -9.2 | 2.668 | -5.1 | 24 | -2.8 | -1.8 | 0 | 3.3 | 7.8 | 7.2 | -3.9 | -3.9
150475 | 12/20/2017 | -10.4 | -8.8 | -12.3 | 1.041 | -10.6 | 24 | -6.4 | -3.8 | 0 | 3.2 | 7.7 | 7.2 | -8.6 | -8.4
150475 | 12/21/2017 | -9 | -6.5 | -12.5 | 1.77 | -9.5 | 24 | -6.7 | -4.8 | 0 | 3.1 | 7.6 | 7.2 | -7.8 | -7.8
150475 | 05/09/2018 | 14.7 | 18.8 | 11.2 | 2.687 | 15 | 24 | 13.2 | 9.4 | 1.8 | 0 | 1.5 | 6.8 | 14.8 | 14
150475 | 09/14/2018 | 24.6 | 29.2 | 20 | 3.066 | 24.6 | 24 | 23.4 | 20.7 | 17.6 | 15 | 11.3 | 6.7 | 25 | 23.9
150475 | 05/11/2018 | 8.9 | 15.4 | 4.2 | 4.014 | 9.8 | 24 | 8.6 | 7.3 | 3.7 | 0 | 1.5 | 6.8 | 9.6 | 8
150475 | 05/12/2018 | 11.3 | 18.4 | 5 | 4.888 | 11.7 | 24 | 9.9 | 7.4 | 4 | 0 | 1.5 | 6.8 | 11.6 | 10.5
150475 | 05/13/2018 | 14.4 | 21.9 | 6.1 | 5.544 | 14 | 24 | 12.4 | 8.6 | 4.3 | 0 | 1.5 | 6.8 | 15.4 | 14
150475 | 05/14/2018 | 17 | 23.2 | 12.3 | 3.825 | 17.8 | 24 | 15.1 | 10.8 | 5 | 0 | 1.5 | 6.8 | 17.3 | 16.6
150475 | 05/15/2018 | 16.4 | 23.2 | 8.7 | 5.064 | 16 | 24 | 15.2 | 11.6 | 5.7 | 0 | 1.5 | 6.8 | 17 | 15.6
150475 | 05/16/2018 | 21.2 | 28.6 | 11.7 | 6.345 | 20.2 | 24 | 17.4 | 12.6 | 6.4 | 0 | 1.5 | 6.8 | 20.9 | 19.7
150475 | 05/17/2018 | 19.1 | 26.3 | 10.3 | 5.262 | 18.3 | 24 | 17.9 | 14 | 7.1 | 0 | 1.5 | 6.7 | 19.9 | 17.5
150475 | 05/18/2018 | 19.3 | 27.1 | 11.4 | 5.194 | 19.3 | 24 | 17.8 | 14.3 | 7.8 | 0 | 1.4 | 6.7 | 19.8 | 17.6
150475 | 05/19/2018 | 13 | 16.6 | 8.1 | 2.419 | 12.4 | 24 | 14.3 | 13.7 | 8.2 | 0 | 1.4 | 6.7 | 13.5 | 12
150475 | 05/20/2018 | 13.3 | 21.2 | 5.6 | 5.654 | 13.4 | 24 | 12.9 | 11.5 | 8 | 0 | 1.4 | 6.7 | 14.1 | 12.2
150475 | 05/21/2018 | 15.5 | 21.5 | 9.7 | 4.121 | 15.6 | 24 | 14.3 | 11.7 | 7.7 | 0 | 1.4 | 6.7 | 16.1 | 15
150475 | 05/22/2018 | 18.2 | 24.3 | 11.8 | 4.611 | 18.1 | 24 | 16.8 | 12.9 | 7.7 | 0 | 1.4 | 6.7 | 19.2 | 18.3
150475 | 05/23/2018 | 20.1 | 25.2 | 13 | 4.28 | 19.1 | 24 | 17.9 | 14.1 | 8.1 | 0 | 1.4 | 6.7 | 20.3 | 19.3
150475 | 05/24/2018 | 23.3 | 27.7 | 19.5 | 3.058 | 23.6 | 24 | 20.3 | 15.5 | 8.6 | 0 | 1.4 | 6.7 | 23.1 | 22
150475 | 05/25/2018 | 23.6 | 29.9 | 19 | 4.009 | 24.5 | 24 | 21.3 | 16.7 | 9.2 | 0 | 1.4 | 6.7 | 23.4 | 22.8
150475 | 05/26/2018 | 25 | 32.1 | 16.5 | 5.667 | 24.3 | 24 | 21.9 | 17.3 | 9.8 | 0 | 1.4 | 6.7 | 24.2 | 23.9
150475 | 05/27/2018 | 23.6 | 30.1 | 16.3 | 4.077 | 23.2 | 24 | 21.2 | 17.7 | 10.3 | 0 | 1.4 | 6.7 | 23.3 | 21.9
150475 | 05/28/2018 | 24.5 | 30.8 | 17.4 | 4.557 | 24.1 | 24 | 22.5 | 18.1 | 10.8 | 0 | 1.4 | 6.7 | 24.8 | 23.7
150475 | 05/29/2018 | 24.5 | 31.2 | 19.9 | 3.954 | 25.6 | 24 | 22.5 | 18.6 | 11.2 | 0 | 1.4 | 6.7 | 24.5 | 23.6
150475 | 05/30/2018 | 21.7 | 24.9 | 17.7 | 2.337 | 21.3 | 24 | 21.1 | 18.4 | 11.5 | 0 | 1.4 | 6.7 | 21.8 | 21.5
150475 | 05/31/2018 | 21.5 | 27.1 | 15.5 | 4.333 | 21.3 | 24 | 20.3 | 17.5 | 11.5 | 0 | 1.4 | 6.7 | 22 | 20.8
150475 | 06/01/2018 | 18.4 | 24.3 | 13.1 | 3.98 | 18.7 | 24 | 18.8 | 17 | 11.4 | 0 | 1.4 | 6.7 | 19.6 | 17.6
150475 | 06/02/2018 | 16 | 21 | 12.4 | 2.665 | 16.7 | 24 | 16.1 | 15.5 | 11.2 | 0 | 1.4 | 6.7 | 16 | 15.4
150475 | 06/03/2018 | 14.9 | 20.3 | 10.2 | 3.733 | 15.3 | 24 | 14.8 | 14 | 10.6 | 0 | 1.4 | 6.7 | 15.3 | 13.2
150475 | 06/04/2018 | 19.4 | 27.7 | 9.2 | 6.67 | 18.5 | 24 | 16.8 | 13.7 | 10 | 0.1 | 1.4 | 6.7 | 19.4 | 18.4
150475 | 06/05/2018 | 18.4 | 24.5 | 11.5 | 4.468 | 18 | 24 | 17.7 | 15 | 9.9 | 0.4 | 1.4 | 6.7 | 19.3 | 16.9
150475 | 06/06/2018 | 18.8 | 25.6 | 13.5 | 4.265 | 19.6 | 24 | 17.9 | 15.2 | 10 | 0.8 | 1.4 | 6.7 | 19.1 | 18
150475 | 06/07/2018 | 17.7 | 23.2 | 10.8 | 4.477 | 17 | 24 | 16.8 | 14.8 | 10.1 | 1.3 | 1.4 | 6.7 | 18 | 16.8
150475 | 06/08/2018 | 18.8 | 23.9 | 14.3 | 3.374 | 19.1 | 24 | 17.7 | 14.9 | 10.2 | 1.8 | 1.5 | 6.7 | 19.4 | 17.9
150475 | 06/09/2018 | 18.9 | 22.4 | 14.7 | 2.72 | 18.6 | 24 | 17.7 | 15.2 | 10.4 | 2.3 | 1.5 | 6.7 | 19.2 | 18.5
150475 | 06/10/2018 | 20.2 | 25.3 | 14.4 | 3.731 | 19.9 | 24 | 19 | 15.7 | 10.6 | 2.8 | 1.5 | 6.7 | 21 | 19.3
150475 | 06/11/2018 | 19.2 | 24.3 | 14.4 | 3.099 | 19.4 | 24 | 18.3 | 16 | 11 | 3.3 | 1.6 | 6.6 | 19.5 | 18.3
150475 | 06/12/2018 | 20.4 | 24.4 | 14.9 | 3.124 | 19.7 | 24 | 19.3 | 16.2 | 11.3 | 3.7 | 1.7 | 6.6 | 20.9 | 19.8
150475 | 06/13/2018 | 18.6 | 24.6 | 10.8 | 5.002 | 17.7 | 24 | 17.8 | 16 | 11.6 | 4.1 | 1.7 | 6.6 | 18.7 | 17.9
150475 | 06/14/2018 | 20.6 | 25.6 | 15.6 | 3.752 | 20.6 | 24 | 18.9 | 16.2 | 11.7 | 4.5 | 1.8 | 6.6 | 21 | 18.9
150475 | 06/15/2018 | 24.6 | 29.7 | 18.1 | 4.401 | 23.9 | 24 | 21.6 | 17.3 | 12.1 | 4.9 | 1.9 | 6.6 | 24.6 | 23.8
150475 | 06/16/2018 | 25.3 | 29.2 | 22.2 | 2.079 | 25.7 | 24 | 23 | 19 | 12.7 | 5.3 | 2 | 6.6 | 25.1 | 24.5
150475 | 06/17/2018 | 24.3 | 27.4 | 19.8 | 2.48 | 23.6 | 24 | 23 | 19.7 | 13.4 | 5.7 | 2.1 | 6.6 | 24.1 | 23.8
150475 | 06/18/2018 | 20.8 | 25.1 | 17.8 | 2.495 | 21.5 | 24 | 20.4 | 18.8 | 13.9 | 6.1 | 2.1 | 6.6 | 21.1 | 20.4
150475 | 06/19/2018 | 19 | 21.9 | 16.9 | 1.644 | 19.4 | 24 | 18.9 | 17.9 | 14.1 | 6.5 | 2.2 | 6.6 | 19.2 | 18.5
150475 | 06/20/2018 | 20.7 | 24.9 | 15.8 | 3.353 | 20.4 | 24 | 19.5 | 17.4 | 14 | 6.8 | 2.4 | 6.6 | 20.7 | 19.9
150475 | 06/21/2018 | 20.2 | 24.8 | 14.7 | 3.587 | 19.8 | 24 | 19.5 | 17.6 | 14 | 7.2 | 2.5 | 6.6 | 20.4 | 19.5
150475 | 06/22/2018 | 20.9 | 26.3 | 13.7 | 4.626 | 20 | 24 | 19.9 | 17.6 | 14.1 | 7.5 | 2.6 | 6.6 | 21.3 | 20.7
150475 | 06/23/2018 | 21.9 | 26.4 | 16.4 | 3.513 | 21.4 | 24 | 20.5 | 18.2 | 14.2 | 7.8 | 2.7 | 6.6 | 21.7 | 21.1
150475 | 06/24/2018 | 21.1 | 25.8 | 16.1 | 3.173 | 21 | 24 | 20 | 18.3 | 14.4 | 8.1 | 2.8 | 6.6 | 21 | 20
150475 | 06/25/2018 | 21.4 | 26.5 | 16.3 | 3.513 | 21.4 | 24 | 20.3 | 18.3 | 14.6 | 8.3 | 2.9 | 6.6 | 21.6 | 20.5
150475 | 06/26/2018 | 19.1 | 22.7 | 16 | 2.299 | 19.4 | 24 | 19.1 | 18.1 | 14.7 | 8.6 | 3.1 | 6.6 | 19.2 | 18.9
150475 | 06/27/2018 | 21.7 | 27.1 | 15.1 | 4.337 | 21.1 | 24 | 20.8 | 18.1 | 14.7 | 8.8 | 3.2 | 6.6 | 22.6 | 22.2
150475 | 06/28/2018 | 24.2 | 28.7 | 17.7 | 3.897 | 23.2 | 24 | 22.4 | 19.3 | 15 | 9.1 | 3.3 | 6.6 | 24.4 | 23.4
150475 | 06/29/2018 | 27.4 | 32.5 | 21.3 | 4.115 | 26.9 | 24 | 24.5 | 20.6 | 15.5 | 9.3 | 3.4 | 6.6 | 27.2 | 25.8
150475 | 06/30/2018 | 26 | 29.4 | 21.3 | 2.437 | 25.4 | 24 | 24.9 | 21.8 | 16.1 | 9.5 | 3.6 | 6.6 | 25.9 | 25.2
150475 | 07/01/2018 | 19.6 | 21.8 | 17.1 | 1.393 | 19.5 | 24 | 20.4 | 20.5 | 16.6 | 9.8 | 3.7 | 6.6 | 19.5 | 19.1
150475 | 07/02/2018 | 23.2 | 28.7 | 16.2 | 4.558 | 22.5 | 24 | 21.5 | 19.3 | 16.5 | 10.1 | 3.8 | 6.6 | 23.4 | 22.4
150475 | 07/03/2018 | 23.6 | 27.8 | 19 | 3.098 | 23.4 | 24 | 22.2 | 20.1 | 16.5 | 10.3 | 4 | 6.6 | 23.5 | 22.7
150475 | 07/04/2018 | 25.4 | 29.9 | 21.8 | 3.064 | 25.9 | 24 | 24 | 20.9 | 16.7 | 10.5 | 4.1 | 6.6 | 25.6 | 25.1
150475 | 07/05/2018 | 21.7 | 25.6 | 16.7 | 3.012 | 21.2 | 24 | 22 | 21 | 17.1 | 10.8 | 4.2 | 6.6 | 21.8 | 21
150475 | 07/06/2018 | 20.5 | 26.2 | 13.7 | 4.256 | 20 | 24 | 20.2 | 19.6 | 17.1 | 11 | 4.4 | 6.6 | 20.7 | 20
150475 | 07/07/2018 | 22.7 | 27.9 | 16.1 | 4.233 | 22 | 24 | 21.3 | 19.5 | 16.9 | 11.2 | 4.5 | 6.6 | 22.9 | 21.1
150475 | 07/08/2018 | 24.8 | 30.9 | 18.4 | 4.451 | 24.7 | 24 | 23.1 | 20.4 | 17 | 11.3 | 4.6 | 6.6 | 25.1 | 22.9
150475 | 07/09/2018 | 24.1 | 29.2 | 18.8 | 3.81 | 24 | 24 | 23.5 | 21.3 | 17.2 | 11.5 | 4.8 | 6.6 | 24.1 | 23.4
150475 | 07/10/2018 | 22.8 | 27.4 | 17 | 3.785 | 22.2 | 24 | 21.9 | 20.7 | 17.5 | 11.7 | 4.9 | 6.6 | 22.6 | 22.1
150475 | 07/11/2018 | 25.5 | 30.5 | 19 | 4.216 | 24.8 | 24 | 23.6 | 21 | 17.6 | 11.9 | 5.1 | 6.6 | 25.6 | 24.1
150475 | 07/12/2018 | 24.4 | 27.8 | 20.6 | 2.402 | 24.2 | 24 | 23.9 | 21.9 | 17.9 | 12 | 5.2 | 6.6 | 24.4 | 24.2
150475 | 07/13/2018 | 23.3 | 28.4 | 19 | 3.688 | 23.7 | 24 | 22.5 | 21.3 | 18.1 | 12.2 | 5.3 | 6.6 | 23 | 22.9
150475 | 07/14/2018 | 24.4 | 29.6 | 17.8 | 4.377 | 23.7 | 24 | 22.9 | 21.1 | 18.1 | 12.4 | 5.5 | 6.6 | 23.9 | 23.7
150475 | 07/15/2018 | 22.2 | 28.5 | 15.6 | 3.838 | 22.1 | 24 | 22.1 | 21.2 | 18.2 | 12.5 | 5.6 | 6.6 | 22.1 | 21.2
150475 | 07/16/2018 | 20.9 | 27.6 | 12.7 | 5.463 | 20.2 | 24 | 20.4 | 20 | 18.1 | 12.7 | 5.7 | 6.6 | 20.8 | 20
150475 | 07/17/2018 | 20.2 | 25.4 | 13.3 | 4.279 | 19.4 | 24 | 20.4 | 19.7 | 17.8 | 12.8 | 5.9 | 6.6 | 20.8 | 20.2
150475 | 07/18/2018 | 21.3 | 27 | 13.9 | 4.508 | 20.5 | 24 | 20.8 | 19.6 | 17.7 | 12.9 | 6 | 6.6 | 21.7 | 20.9
150475 | 07/19/2018 | 19.8 | 23.2 | 17.4 | 1.961 | 20.3 | 24 | 20 | 19.7 | 17.6 | 13 | 6.2 | 6.6 | 19.8 | 19.1
150475 | 07/20/2018 | 19.9 | 22.9 | 17.5 | 1.993 | 20.2 | 24 | 19.5 | 19 | 17.5 | 13.1 | 6.3 | 6.6 | 19.8 | 19.5
150475 | 07/21/2018 | 21.4 | 26.4 | 15.8 | 3.923 | 21.1 | 24 | 20.7 | 19.1 | 17.3 | 13.1 | 6.4 | 6.6 | 21.8 | 21.1
150475 | 07/22/2018 | 21 | 26.8 | 14.8 | 4.114 | 20.8 | 24 | 20.9 | 19.5 | 17.3 | 13.2 | 6.5 | 6.6 | 21.7 | 21
150475 | 07/23/2018 | 21.7 | 27.2 | 16.4 | 4.077 | 21.8 | 24 | 21.4 | 19.9 | 17.4 | 13.3 | 6.7 | 6.6 | 22.2 | 21.2
150475 | 07/24/2018 | 21.2 | 27 | 14.2 | 4.532 | 20.6 | 24 | 20.7 | 19.8 | 17.5 | 13.3 | 6.8 | 6.6 | 21.3 | 20
150475 | 07/25/2018 | 20.1 | 24.2 | 15.3 | 3.055 | 19.8 | 24 | 20.1 | 19.6 | 17.5 | 13.4 | 6.9 | 6.6 | 20.1 | 19.1
150475 | 07/26/2018 | 17 | 21.5 | 12.9 | 3.119 | 17.2 | 24 | 17.8 | 18.4 | 17.4 | 13.4 | 7 | 6.6 | 17.3 | 16
150475 | 07/27/2018 | 18.3 | 24.4 | 10.3 | 5.081 | 17.4 | 24 | 17.9 | 17.6 | 17 | 13.5 | 7.2 | 6.6 | 18.3 | 17.4
150475 | 07/28/2018 | 20.2 | 25.6 | 13.3 | 4.503 | 19.5 | 24 | 19.1 | 18 | 16.8 | 13.5 | 7.3 | 6.6 | 20 | 19.6
150475 | 07/29/2018 | 20.9 | 26.4 | 14 | 4.513 | 20.2 | 24 | 20.1 | 18.6 | 16.7 | 13.5 | 7.4 | 6.6 | 20.9 | 20.5
150475 | 07/30/2018 | 21.9 | 26.9 | 15 | 4.341 | 21 | 24 | 20.8 | 19.2 | 16.9 | 13.5 | 7.5 | 6.6 | 21.7 | 21.2
150475 | 07/31/2018 | 22.1 | 28.1 | 15.3 | 4.643 | 21.7 | 24 | 21.1 | 19.6 | 17.1 | 13.6 | 7.6 | 6.6 | 22 | 21.1
150475 | 08/01/2018 | 19.3 | 24.3 | 13.6 | 3.211 | 19 | 24 | 20.2 | 19.7 | 17.3 | 13.6 | 7.7 | 6.6 | 20 | 18.5
150475 | 08/02/2018 | 16.7 | 22.2 | 11 | 3.864 | 16.6 | 24 | 18.2 | 18.4 | 17.2 | 13.7 | 7.8 | 6.6 | 18.1 | 17.4
150475 | 08/03/2018 | 21 | 26.8 | 13.2 | 5.072 | 20 | 24 | 19.5 | 18.2 | 17 | 13.7 | 7.9 | 6.6 | 21.1 | 19.9
150475 | 08/04/2018 | 21.7 | 24.3 | 19.5 | 1.552 | 21.9 | 24 | 20.8 | 19.4 | 17.1 | 13.7 | 8 | 6.6 | 21.4 | 21.3
150475 | 08/05/2018 | 23 | 27.2 | 18.7 | 3.017 | 23 | 24 | 21.8 | 19.9 | 17.3 | 13.8 | 8.1 | 6.6 | 22.8 | 22.4
150475 | 08/06/2018 | 22 | 26.4 | 16 | 3.606 | 21.2 | 24 | 21.1 | 19.9 | 17.5 | 13.8 | 8.2 | 6.6 | 21.7 | 21
150475 | 08/07/2018 | 20.9 | 24.2 | 17.6 | 2.246 | 20.9 | 24 | 20.3 | 19.7 | 17.6 | 13.9 | 8.3 | 6.6 | 20.4 | 20.2
150475 | 08/08/2018 | 23 | 30.1 | 15.5 | 5.23 | 22.8 | 24 | 21.3 | 19.6 | 17.6 | 14 | 8.4 | 6.6 | 22.7 | 22
150475 | 08/09/2018 | 23.4 | 29.1 | 17.4 | 4.388 | 23.3 | 24 | 22.3 | 20.5 | 17.8 | 14 | 8.5 | 6.6 | 23.1 | 22.6
150475 | 08/10/2018 | 23.5 | 29.1 | 16.3 | 4.685 | 22.7 | 24 | 22.1 | 20.7 | 18 | 14.1 | 8.6 | 6.6 | 22.8 | 22.2
150475 | 08/11/2018 | 23.4 | 29.8 | 16.5 | 4.848 | 23.2 | 24 | 22.2 | 20.8 | 18.2 | 14.2 | 8.7 | 6.6 | 23.1 | 22.6
150475 | 08/12/2018 | 23.4 | 29.5 | 16.8 | 4.555 | 23.2 | 24 | 22.4 | 20.9 | 18.3 | 14.3 | 8.8 | 6.6 | 23.3 | 22.4
150475 | 08/13/2018 | 25.1 | 31 | 18.9 | 4.409 | 25 | 24 | 23.6 | 21.5 | 18.5 | 14.4 | 8.9 | 6.6 | 25 | 23.7
150475 | 08/14/2018 | 22.9 | 26.5 | 20.2 | 2.053 | 23.4 | 24 | 22.9 | 21.9 | 18.8 | 14.5 | 9 | 6.6 | 23 | 22.2
150475 | 08/15/2018 | 22.5 | 28 | 16.7 | 3.903 | 22.4 | 24 | 22.3 | 21.2 | 18.9 | 14.6 | 9.1 | 6.6 | 23 | 21.8
150475 | 08/16/2018 | 23 | 28.4 | 17.5 | 4.06 | 23 | 24 | 22.7 | 21.3 | 19 | 14.7 | 9.2 | 6.6 | 23.3 | 22.5
150475 | 08/17/2018 | 23.2 | 28.6 | 16.2 | 4.448 | 22.4 | 24 | 22.1 | 21.2 | 19 | 14.8 | 9.3 | 6.6 | 22.1 | 22.2
150475 | 08/18/2018 | 22 | 28.1 | 15.6 | 4.291 | 21.9 | 24 | 21.4 | 20.8 | 19 | 14.9 | 9.4 | 6.6 | 21.7 | 21.3
150475 | 08/19/2018 | 22.3 | 27.5 | 17.1 | 3.789 | 22.3 | 24 | 21.7 | 20.7 | 18.9 | 15 | 9.5 | 6.6 | 22.3 | 21.9
150475 | 08/20/2018 | 19.9 | 22.5 | 17.1 | 1.614 | 19.8 | 24 | 20.2 | 20.4 | 18.9 | 15.1 | 9.6 | 6.6 | 19.7 | 19.3
150475 | 08/21/2018 | 18.2 | 23.1 | 13.8 | 2.977 | 18.5 | 24 | 18.9 | 19.3 | 18.7 | 15.2 | 9.7 | 6.6 | 18.2 | 17.5
150475 | 08/22/2018 | 18.7 | 25.9 | 11.6 | 5.233 | 18.8 | 24 | 18.4 | 18.4 | 18.3 | 15.2 | 9.7 | 6.6 | 18.7 | 18
150475 | 08/23/2018 | 19.9 | 26.3 | 12.2 | 4.819 | 19.3 | 24 | 19.1 | 18.5 | 17.9 | 15.2 | 9.8 | 6.6 | 20.1 | 18.2
150475 | 08/24/2018 | 19.1 | 21.7 | 16.5 | 1.684 | 19.1 | 24 | 19.3 | 19 | 17.8 | 15.2 | 9.9 | 6.6 | 19 | 19
150475 | 08/25/2018 | 20.2 | 25.8 | 15.4 | 3.884 | 20.6 | 24 | 19.9 | 18.8 | 17.7 | 15.2 | 10 | 6.6 | 20.6 | 20.4
150475 | 08/26/2018 | 22.1 | 25.9 | 17 | 3.358 | 21.5 | 24 | 20.7 | 19.4 | 17.8 | 15.2 | 10.1 | 6.6 | 22 | 21.5
150475 | 08/27/2018 | 21.7 | 27.5 | 14.6 | 4.337 | 21.1 | 24 | 21.9 | 20.5 | 18 | 15.2 | 10.2 | 6.6 | 21.8 | 21.5
150475 | 08/28/2018 | 15.7 | 19.7 | 12 | 2.247 | 15.9 | 24 | 17.2 | 18.9 | 18.1 | 15.2 | 10.2 | 6.6 | 15.8 | 15.7
150475 | 08/29/2018 | 15.4 | 21.2 | 8.9 | 4.297 | 15.1 | 24 | 16.2 | 17.1 | 17.7 | 15.2 | 10.3 | 6.6 | 15.9 | 15.7
150475 | 08/30/2018 | 18.1 | 24.1 | 11 | 4.749 | 17.6 | 24 | 17.2 | 16.9 | 17.2 | 15.2 | 10.4 | 6.6 | 18.3 | 16.7
150475 | 08/31/2018 | 23.1 | 28.3 | 18.9 | 3.076 | 23.6 | 24 | 21.1 | 18.6 | 17.1 | 15.2 | 10.5 | 6.6 | 23 | 22.2
150475 | 09/01/2018 | 22.8 | 28.4 | 17.9 | 3.761 | 23.2 | 24 | 21.9 | 20 | 17.4 | 15.2 | 10.5 | 6.6 | 22.7 | 22.2
150475 | 09/02/2018 | 21 | 25.5 | 16 | 3.153 | 20.8 | 24 | 20.7 | 20 | 17.8 | 15.2 | 10.6 | 6.6 | 20.7 | 20.2
150475 | 09/03/2018 | 20.3 | 25.8 | 13.9 | 4.092 | 19.9 | 24 | 19.6 | 19.2 | 17.9 | 15.2 | 10.7 | 6.6 | 20.4 | 19.1
150475 | 09/04/2018 | 21.3 | 23.6 | 19 | 1.617 | 21.3 | 24 | 20.5 | 19.6 | 17.9 | 15.2 | 10.7 | 6.6 | 20.7 | 20.8
150475 | 09/05/2018 | 16.8 | 21.5 | 11.2 | 3.144 | 16.4 | 24 | 18 | 18.9 | 17.9 | 15.3 | 10.8 | 6.6 | 16.7 | 16.1
150475 | 09/06/2018 | 15 | 21.4 | 7.3 | 4.896 | 14.4 | 24 | 15.5 | 16.9 | 17.6 | 15.3 | 10.9 | 6.6 | 14.9 | 14.5
150475 | 09/07/2018 | 16.9 | 23.4 | 10.7 | 4.633 | 17.1 | 24 | 16.5 | 16.6 | 17.1 | 15.3 | 10.9 | 6.6 | 16.9 | 16.1
150475 | 09/08/2018 | 16.1 | 22.2 | 10.8 | 4.193 | 16.5 | 24 | 16.4 | 16.7 | 16.8 | 15.2 | 11 | 6.6 | 16.2 | 15.1
150475 | 09/09/2018 | 15.7 | 21 | 10.1 | 3.993 | 15.6 | 24 | 15.7 | 16.2 | 16.5 | 15.2 | 11.1 | 6.7 | 15.7 | 14.7
150475 | 09/10/2018 | 18.3 | 25.1 | 10.5 | 5.348 | 17.8 | 24 | 17.3 | 16.3 | 16.3 | 15.1 | 11.1 | 6.7 | 18.6 | 17.3
150475 | 09/11/2018 | 21.5 | 27 | 14.9 | 4.288 | 21 | 24 | 19.8 | 17.8 | 16.3 | 15.1 | 11.2 | 6.7 | 21.6 | 19.3
150475 | 09/12/2018 | 22.5 | 28.3 | 18.3 | 3.533 | 23.3 | 24 | 21.3 | 19.2 | 16.7 | 15 | 11.2 | 6.7 | 22.6 | 20.5
150475 | 09/13/2018 | 22.5 | 28 | 16.2 | 4.308 | 22.1 | 24 | 21.2 | 19.6 | 17.2 | 15 | 11.3 | 6.7 | 22.6 | 20.6
150475 | 12/31/2018 | -9.2 | -4.9 | -20.2 | 4.521 | -12.6 | 24 | -1.9 | -1.6 | -0.5 | 1.9 | 5.9 | 6.9
150475 | 09/15/2018 | 26.2 | 31.8 | 21.1 | 3.825 | 26.5 | 24 | 24.6 | 21.8 | 18.2 | 15.1 | 11.4 | 6.7 | 26.3 | 24.9
150475 | 09/16/2018 | 25.8 | 30.8 | 21.1 | 3.496 | 26 | 24 | 24.6 | 22.5 | 18.8 | 15.2 | 11.4 | 6.7 | 25.9 | 23.3
150475 | 09/17/2018 | 18.1 | 23.4 | 12.3 | 3.151 | 17.9 | 24 | 20.3 | 21.6 | 19.2 | 15.4 | 11.5 | 6.7 | 18.2 | 17.3
150475 | 09/18/2018 | 15.4 | 20.5 | 11.9 | 3.271 | 16.2 | 24 | 16.8 | 18.6 | 18.9 | 15.5 | 11.5 | 6.7 | 15.9 | 15.4
150475 | 09/19/2018 | 13.6 | 16.3 | 10.4 | 2.131 | 13.4 | 24 | 14.9 | 17 | 18.2 | 15.6 | 11.6 | 6.7 | 13.7 | 13.4
150475 | 09/20/2018 | 14.3 | 19 | 11.2 | 2.698 | 15.1 | 24 | 14.6 | 15.9 | 17.5 | 15.6 | 11.6 | 6.7 | 14.1 | 14.1
150475 | 09/21/2018 | 11.4 | 14.9 | 6.6 | 2.313 | 10.8 | 24 | 13 | 15.2 | 16.8 | 15.6 | 11.7 | 6.7 | 11.1 | 10.6
150475 | 09/22/2018 | 11.4 | 18.2 | 4.7 | 4.843 | 11.5 | 24 | 11.6 | 13.4 | 16 | 15.5 | 11.7 | 6.7 | 11.5 | 10.4
150475 | 09/23/2018 | 15.2 | 22.7 | 7.6 | 5.394 | 15.2 | 24 | 14.3 | 13.9 | 15.4 | 15.4 | 11.8 | 6.7 | 15.4 | 14.1
150475 | 09/24/2018 | 15.6 | 22.3 | 10 | 4.068 | 16.2 | 24 | 15.7 | 15.2 | 15.2 | 15.2 | 11.8 | 6.7 | 15.7 | 14.6
150475 | 09/25/2018 | 9.3 | 13.8 | 6.3 | 2.502 | 10.1 | 24 | 11.5 | 14.2 | 15.1 | 15.1 | 11.8 | 6.7 | 9.4 | 9.2
150475 | 09/26/2018 | 11 | 15.7 | 5.9 | 3.143 | 10.8 | 24 | 11.1 | 12.5 | 14.6 | 15 | 11.9 | 6.7 | 11.4 | 9.6
150475 | 09/27/2018 | 11.3 | 16.2 | 6.7 | 2.786 | 11.5 | 24 | 11.8 | 12.7 | 14.2 | 14.8 | 11.9 | 6.7 | 11.2 | 10
150475 | 09/28/2018 | 6.1 | 11.5 | 0.5 | 3.783 | 6 | 24 | 8.5 | 11.4 | 13.8 | 14.6 | 11.9 | 6.7 | 6.5 | 5.5
150475 | 09/29/2018 | 4.6 | 9.2 | 0.2 | 3.06 | 4.7 | 24 | 6.2 | 9.3 | 13 | 14.5 | 12 | 6.7 | 5.1 | 4.5
150475 | 09/30/2018 | 7.1 | 10.8 | 4 | 2.449 | 7.4 | 24 | 7.6 | 9.1 | 12.2 | 14.2 | 12 | 6.7 | 6.9 | 6.8
150475 | 10/01/2018 | 7.4 | 11.3 | 3.4 | 2.752 | 7.4 | 24 | 7.7 | 9 | 11.7 | 14 | 12 | 6.7 | 7.5 | 6.9
150475 | 10/02/2018 | 9.8 | 14.3 | 5 | 2.969 | 9.7 | 24 | 9.9 | 9.7 | 11.4 | 13.8 | 12 | 6.7 | 10.6 | 9.8
150475 | 10/03/2018 | 13.8 | 24 | 2.2 | 6.897 | 13.1 | 24 | 13.2 | 11.6 | 11.5 | 13.5 | 12 | 6.7 | 13.6 | 12.9
150475 | 10/04/2018 | 3.5 | 7.9 | -1.8 | 3.418 | 3.1 | 24 | 6.3 | 10.1 | 11.7 | 13.3 | 12 | 6.7 | 4 | 3.5
150475 | 10/05/2018 | 5.8 | 9.4 | 1.7 | 2.85 | 5.6 | 24 | 6.3 | 8.3 | 11.2 | 13.2 | 12 | 6.7 | 6 | 6
150475 | 10/06/2018 | 5.3 | 9.9 | 2.1 | 2.715 | 6 | 24 | 6.8 | 8.2 | 10.7 | 13 | 12 | 6.8 | 5.8 | 5.4
150475 | 10/07/2018 | 6.8 | 10.7 | 2.8 | 2.791 | 6.8 | 24 | 6.9 | 8 | 10.3 | 12.8 | 12 | 6.8 | 7.1 | 6.6
150475 | 10/08/2018 | 8.8 | 12.6 | 6.3 | 2.101 | 9.5 | 24 | 8.7 | 8.7 | 10.1 | 12.5 | 12 | 6.8 | 9 | 8.7
150475 | 10/09/2018 | 7 | 8.5 | 5 | 0.942 | 6.8 | 24 | 7.9 | 9 | 10.1 | 12.4 | 12 | 6.8 | 7 | 6.9
150475 | 10/10/2018 | 5.3 | 9 | 0.9 | 2.454 | 5 | 24 | 6.5 | 8.2 | 10 | 12.2 | 12 | 6.8 | 5.3 | 5.3
150475 | 10/11/2018 | 0.2 | 3.9 | -4.4 | 2.501 | -0.3 | 24 | 3 | 6.6 | 9.7 | 12 | 11.9 | 6.8 | 0.5 | 0.2
150475 | 10/12/2018 | 0.1 | 7 | -5.1 | 4.132 | 1 | 24 | 1.4 | 4.5 | 8.9 | 11.8 | 11.9 | 6.8 | 0.3 | 0.1
150475 | 10/13/2018 | 4 | 11.7 | -1.4 | 4.639 | 5.2 | 24 | 3.9 | 4.6 | 8.2 | 11.6 | 11.9 | 6.8 | 4.2 | 3.4
150475 | 10/14/2018 | 0.7 | 4.7 | -3.1 | 2.267 | 0.8 | 24 | 2.7 | 5 | 7.8 | 11.3 | 11.8 | 6.8 | 1 | 0.6
150475 | 10/15/2018 | 0.6 | 6.4 | -4.5 | 3.737 | 1 | 24 | 1.5 | 3.8 | 7.4 | 11.1 | 11.8 | 6.8 | 1 | -0.2
150475 | 10/16/2018 | 4 | 11.2 | -1.6 | 4.591 | 4.8 | 24 | 3.9 | 4.3 | 7 | 10.8 | 11.8 | 6.8 | 4 | 3.1
150475 | 10/17/2018 | 1.8 | 7.8 | -3.2 | 4.059 | 2.3 | 24 | 2.3 | 4.3 | 6.9 | 10.6 | 11.7 | 6.8 | 1.1 | 0.9
150475 | 10/18/2018 | 8.7 | 18.9 | -0.8 | 7.413 | 9.1 | 24 | 5.8 | 4.6 | 6.7 | 10.4 | 11.7 | 6.8 | 8.5 | 7
150475 | 10/19/2018 | 10.7 | 15.8 | 5.7 | 2.837 | 10.8 | 24 | 9.7 | 7.8 | 7 | 10.2 | 11.6 | 6.8 | 10.5 | 8.8
150475 | 10/20/2018 | 1.3 | 5.4 | -1.9 | 2.354 | 1.8 | 24 | 3.9 | 7 | 7.6 | 10 | 11.6 | 6.8 | 1.2 | 0.5
150475 | 10/21/2018 | 3 | 12.4 | -3.7 | 5.724 | 4.4 | 24 | 2.9 | 4.6 | 7.4 | 9.9 | 11.5 | 6.8 | 2.5 | 2.1
150475 | 10/22/2018 | 4.8 | 12.9 | -0.9 | 5.023 | 6 | 24 | 4.2 | 4.8 | 7 | 9.8 | 11.5 | 6.8 | 4.2 | 3.3
150475 | 10/23/2018 | 2.1 | 8.8 | -3.4 | 4.189 | 2.7 | 24 | 3.3 | 4.9 | 6.8 | 9.6 | 11.4 | 6.8 | 2.2 | 2.2
150475 | 10/24/2018 | 3.9 | 10.8 | -3.1 | 4.901 | 3.9 | 24 | 3.4 | 4.3 | 6.6 | 9.5 | 11.3 | 6.8 | 3.8 | 3.2
150475 | 10/25/2018 | 6.7 | 9.4 | 4.5 | 1.714 | 7 | 24 | 5.9 | 5.5 | 6.5 | 9.3 | 11.3 | 6.8 | 6.3 | 6
150475 | 10/26/2018 | 6.6 | 8.9 | 4.7 | 1.417 | 6.8 | 24 | 6.3 | 6.2 | 6.7 | 9.2 | 11.2 | 6.8 | 6.3 | 6.3
150475 | 10/27/2018 | 7.6 | 11.6 | 4.9 | 2.241 | 8.3 | 24 | 7.3 | 6.7 | 6.9 | 9.1 | 11.2 | 6.8 | 7.9 | 7.6
150475 | 10/28/2018 | 6.6 | 11.5 | 1.2 | 3.054 | 6.4 | 24 | 7.2 | 7.3 | 7.2 | 9 | 11.1 | 6.8 | 6.6 | 6
150475 | 10/29/2018 | 3.7 | 7.9 | -0.1 | 2.959 | 3.9 | 24 | 4.7 | 6.2 | 7.3 | 9 | 11 | 6.8 | 4 | 3.9
150475 | 10/30/2018 | 5.8 | 11.2 | 3.2 | 2.696 | 7.2 | 24 | 5.5 | 6 | 7.2 | 8.9 | 11 | 6.8 | 5.3 | 5.1
150475 | 10/31/2018 | 4 | 10.3 | -0.5 | 3.705 | 4.9 | 24 | 4.3 | 5.6 | 7.1 | 8.9 | 10.9 | 6.8 | 3.3 | 3.2
150475 | 11/01/2018 | 2.1 | 7.9 | -3.5 | 3.861 | 2.2 | 24 | 2.9 | 4.6 | 6.8 | 8.8 | 10.9 | 6.8 | 2.2 | 2
150475 | 11/02/2018 | 1.2 | 5.6 | -1.3 | 2.309 | 2.2 | 24 | 2.2 | 4.2 | 6.5 | 8.7 | 10.8 | 6.8 | 0.9 | 1
150475 | 11/03/2018 | 2.3 | 6.5 | -1.8 | 3.089 | 2.4 | 24 | 2.2 | 3.5 | 6.1 | 8.6 | 10.7 | 6.8 | 2.1 | 1.9
150475 | 11/04/2018 | 1.5 | 2.9 | -0.9 | 1.083 | 1 | 24 | 2.4 | 3.8 | 5.8 | 8.5 | 10.7 | 6.9 | 1.4 | 1.4
150475 | 11/05/2018 | 2.2 | 4.4 | -0.8 | 2.067 | 1.8 | 24 | 2.2 | 3.3 | 5.6 | 8.4 | 10.6 | 6.9 | 2.2 | 2.1
150475 | 11/06/2018 | 0.6 | 3 | -2.8 | 2.059 | 0.1 | 24 | 2 | 3.6 | 5.4 | 8.3 | 10.6 | 6.9 | 0.7 | 0.4
150475 | 11/07/2018 | -3.1 | 0.5 | -6.9 | 2.395 | -3.2 | 24 | 0 | 2.4 | 5.2 | 8.1 | 10.5 | 6.9 | -2.7 | -3.1
150475 | 11/08/2018 | -4.9 | -3.3 | -6.8 | 1.085 | -5.1 | 24 | 0 | 1.7 | 4.8 | 8 | 10.4 | 6.9 | -3.8 | -3.8
150475 | 11/09/2018 | -7.7 | -5.1 | -11.6 | 1.994 | -8.4 | 24 | -4.3 | 0.4 | 4.3 | 7.8 | 10.4 | 6.9 | -7.1 | -7.2
150475 | 11/10/2018 | -9.6 | -7.2 | -13.8 | 2.718 | -10.5 | 24 | -6.7 | 0 | 3.7 | 7.7 | 10.3 | 6.9 | -9 | -8.8
150475 | 11/11/2018 | -5.4 | -3.1 | -7.4 | 1.594 | -5.3 | 24 | -3.4 | 0 | 3.2 | 7.5 | 10.2 | 6.9 | -4.8 | -5
150475 | 11/12/2018 | -9.3 | -7.2 | -11.3 | 1.435 | -9.3 | 24 | -5.6 | 0 | 2.9 | 7.2 | 10.2 | 6.9 | -8.3 | -8.3
150475 | 11/13/2018 | -9.3 | -6.1 | -12.3 | 2.3 | -9.2 | 24 | -5.5 | -0.1 | 2.6 | 7 | 10.1 | 6.9 | -8 | -7.8
150475 | 11/14/2018 | -2.8 | 4 | -8.7 | 4.714 | -2.4 | 24 | -2.4 | -0.7 | 2.3 | 6.8 | 10 | 6.9 | -2.5 | -2.9
150475 | 11/15/2018 | 0.4 | 6.8 | -3.4 | 3.163 | 1.7 | 24 | -0.6 | -0.1 | 2 | 6.6 | 9.9 | 6.9 | 0.3 | -0.2
150475 | 11/16/2018 | -3.6 | -0.8 | -5.8 | 1.585 | -3.3 | 24 | -1.1 | -0.1 | 2 | 6.4 | 9.9 | 6.9 | -2.9 | -3.2
150475 | 11/17/2018 | -8.5 | -4.4 | -13.3 | 2.674 | -8.9 | 24 | -5.4 | -2 | 1.7 | 6.2 | 9.8 | 6.9 | -7.7 | -7.6
150475 | 11/18/2018 | -8.6 | -2.3 | -14.7 | 4.709 | -8.5 | 24 | -7.5 | -5.3 | 0.6 | 6 | 9.7 | 6.9 | -8.1 | -8.2
150475 | 11/19/2018 | -7.5 | -4.2 | -13.6 | 2.767 | -8.9 | 24 | -5.8 | -3.9 | 0.1 | 5.7 | 9.6 | 6.9 | -7.2 | -7
150475 | 11/20/2018 | -8.4 | -0.5 | -14.9 | 4.979 | -7.7 | 24 | -7.9 | -5.9 | 0 | 5.4 | 9.5 | 6.9 | -8.5 | -8.3
150475 | 11/21/2018 | -7.4 | -3.4 | -10.1 | 2.253 | -6.8 | 24 | -6.1 | -4.5 | 0 | 5.2 | 9.4 | 6.9 | -6.9 | -7
150475 | 11/22/2018 | -2.6 | 1.3 | -7.7 | 3.378 | -3.2 | 24 | -3.2 | -3.2 | 0 | 5 | 9.3 | 6.9 | -2.5 | -2.9
150475 | 06/08/2017 | 21.1 | 25.8 | 15.3 | 3.748 | 20.6 | 24 | 20.2 | 17.8 | 13.9 | 8.9 | 4.8 | 6.7 | 21.4 | 20.3
150475 | 06/09/2017 | 21.9 | 27.2 | 14.4 | 4.501 | 20.8 | 24 | 20.6 | 18.1 | 14.3 | 9.1 | 4.9 | 6.7 | 22.5 | 20.8
150475 | 06/10/2017 | 24.6 | 30.6 | 18.8 | 4.456 | 24.7 | 24 | 22.6 | 19.3 | 14.7 | 9.3 | 5 | 6.7 | 24.4 | 22.2
150475 | 06/11/2017 | 19.8 | 24.4 | 16.4 | 2.699 | 20.4 | 24 | 19.6 | 19 | 15.2 | 9.6 | 5.1 | 6.7 | 19.7 | 19.2
150475 | 06/12/2017 | 21.1 | 27.4 | 15 | 4.397 | 21.2 | 24 | 20.1 | 18.3 | 15.3 | 9.8 | 5.2 | 6.7 | 21.2 | 20.9
150475 | 06/13/2017 | 23.3 | 28.2 | 17.7 | 3.674 | 23 | 24 | 21.4 | 18.9 | 15.4 | 10.1 | 5.3 | 6.7 | 23.4 | 22.2
150475 | 06/14/2017 | 22.6 | 26.8 | 17.3 | 2.681 | 22.1 | 24 | 21.9 | 19.9 | 15.8 | 10.3 | 5.4 | 6.7 | 22.3 | 21.6
150475 | 06/15/2017 | 20.8 | 26.5 | 14.3 | 4.362 | 20.4 | 24 | 19.9 | 19 | 16 | 10.5 | 5.5 | 6.7 | 20.6 | 18.8
150475 | 06/16/2017 | 20.6 | 27.9 | 14.8 | 4.386 | 21.4 | 24 | 19.7 | 18.6 | 16 | 10.7 | 5.6 | 6.7 | 20.3 | 19.8
150475 | 06/17/2017 | 20 | 26 | 14 | 4.005 | 20 | 24 | 19.4 | 18.4 | 16 | 10.9 | 5.7 | 6.7 | 19.9 | 19.8
150475 | 06/18/2017 | 17.7 | 22 | 13.5 | 2.933 | 17.8 | 24 | 18.1 | 17.9 | 15.9 | 11.1 | 5.8 | 6.7 | 18.2 | 16.8
150475 | 06/19/2017 | 17.2 | 21.7 | 12.7 | 3.262 | 17.2 | 24 | 17.5 | 17.2 | 15.7 | 11.2 | 5.9 | 6.7 | 17.7 | 16.1
150475 | 06/20/2017 | 17.8 | 22.8 | 12.7 | 3.754 | 17.8 | 24 | 17.5 | 16.8 | 15.5 | 11.3 | 6 | 6.7 | 18 | 17
150475 | 06/21/2017 | 20 | 25.5 | 11.3 | 5.109 | 18.4 | 24 | 18.5 | 16.9 | 15.3 | 11.4 | 6.1 | 6.7 | 20.3 | 18.8
150475 | 06/22/2017 | 18.4 | 20.9 | 14.2 | 1.674 | 17.6 | 24 | 18.6 | 17.8 | 15.4 | 11.5 | 6.2 | 6.7 | 18.4 | 18
150475 | 06/23/2017 | 16.2 | 20.7 | 11.1 | 3.625 | 15.9 | 24 | 16.5 | 16.7 | 15.4 | 11.6 | 6.3 | 6.7 | 16.5 | 14.6
150475 | 06/24/2017 | 13.8 | 16.9 | 9.1 | 2.851 | 13 | 24 | 14.7 | 15.6 | 15.1 | 11.7 | 6.4 | 6.7 | 14.4 | 12.5
150475 | 06/25/2017 | 14.2 | 19.1 | 9.2 | 3.814 | 14.2 | 24 | 14.7 | 14.8 | 14.7 | 11.7 | 6.5 | 6.7 | 14.8 | 13
150475 | 06/26/2017 | 15 | 20.6 | 7.7 | 4.72 | 14.2 | 24 | 14.9 | 14.6 | 14.3 | 11.7 | 6.6 | 6.7 | 15.3 | 14.2
150475 | 06/27/2017 | 16.7 | 21.8 | 9.1 | 4.543 | 15.5 | 24 | 15.6 | 14.9 | 14.1 | 11.7 | 6.7 | 6.7 | 16.7 | 15
150475 | 06/28/2017 | 18.8 | 23.2 | 14.6 | 3.195 | 18.9 | 24 | 17.3 | 15.7 | 14.1 | 11.7 | 6.8 | 6.7 | 18.4 | 18.2
150475 | 06/29/2017 | 20 | 25.3 | 13.7 | 3.96 | 19.5 | 24 | 18.9 | 16.7 | 14.3 | 11.7 | 6.9 | 6.7 | 20.4 | 19.5
150475 | 06/30/2017 | 19.5 | 23.1 | 15.5 | 2.825 | 19.3 | 24 | 19.1 | 17.5 | 14.7 | 11.7 | 7 | 6.7 | 19.7 | 19.5
150475 | 07/01/2017 | 18.4 | 23.7 | 11.3 | 4.172 | 17.5 | 24 | 18 | 17.1 | 15 | 11.8 | 7.1 | 6.7 | 18.7 | 17.9
150475 | 07/02/2017 | 19.6 | 24.3 | 15 | 3.436 | 19.7 | 24 | 19.2 | 17.5 | 15.1 | 11.9 | 7.2 | 6.7 | 19.8 | 19
150475 | 07/03/2017 | 20 | 25.2 | 13.3 | 4.206 | 19.3 | 24 | 18.8 | 17.5 | 15.3 | 11.9 | 7.3 | 6.7 | 19.8 | 19.3
150475 | 07/04/2017 | 22.5 | 27 | 16.2 | 3.94 | 21.6 | 24 | 20.7 | 18.3 | 15.5 | 12 | 7.4 | 6.7 | 22.6 | 21.6
150475 | 07/05/2017 | 24.8 | 30.1 | 19.9 | 3.617 | 25 | 24 | 22.8 | 19.7 | 16 | 12.1 | 7.4 | 6.7 | 24.6 | 24.3
150475 | 07/06/2017 | 24.8 | 31.9 | 18.4 | 4.989 | 25.2 | 24 | 23.5 | 20.8 | 16.5 | 12.2 | 7.5 | 6.7 | 24.6 | 23.5
150475 | 07/07/2017 | 21.3 | 26.2 | 15.9 | 3.868 | 21.1 | 24 | 21.2 | 20.5 | 17 | 12.4 | 7.6 | 6.7 | 21.4 | 20
150475 | 07/08/2017 | 21.1 | 26.9 | 13.5 | 4.674 | 20.2 | 24 | 20.4 | 19.5 | 17.2 | 12.6 | 7.7 | 6.7 | 21 | 20.3
150475 | 07/09/2017 | 22.3 | 28.3 | 16.9 | 4.361 | 22.6 | 24 | 21 | 19.5 | 17.2 | 12.7 | 7.8 | 6.7 | 22.2 | 21.3
150475 | 07/10/2017 | 23.3 | 28.1 | 17.3 | 3.891 | 22.7 | 24 | 22.1 | 20.2 | 17.3 | 12.9 | 7.9 | 6.7 | 22.9 | 22.2
150475 | 07/11/2017 | 23.3 | 28.6 | 15.8 | 4.402 | 22.2 | 24 | 22 | 20.3 | 17.5 | 13 | 8 | 6.7 | 23.3 | 22.4
150475 | 07/12/2017 | 23.2 | 27.8 | 17.8 | 3.156 | 22.8 | 24 | 22.8 | 21 | 17.7 | 13.1 | 8.1 | 6.7 | 23.4 | 22.4
150475 | 07/13/2017 | 16.5 | 19.8 | 12.7 | 2.406 | 16.3 | 24 | 18.5 | 19.7 | 17.8 | 13.3 | 8.1 | 6.7 | 17.4 | 16.5
150475 | 07/14/2017 | 18.2 | 24 | 11.3 | 4.475 | 17.7 | 24 | 18.6 | 18.2 | 17.5 | 13.4 | 8.2 | 6.7 | 19.1 | 18.6
150475 | 07/15/2017 | 23 | 30.5 | 15.4 | 5.619 | 23 | 24 | 21.3 | 19 | 17.3 | 13.5 | 8.3 | 6.7 | 23.1 | 22.3
150475 | 07/16/2017 | 21.8 | 26.7 | 16 | 3.825 | 21.4 | 24 | 21.7 | 20.1 | 17.4 | 13.6 | 8.4 | 6.7 | 22.5 | 21.2
150475 | 07/17/2017 | 25.1 | 32.6 | 16.9 | 5.695 | 24.8 | 24 | 23.1 | 20.6 | 17.6 | 13.7 | 8.5 | 6.7 | 25.2 | 24
150475 | 07/18/2017 | 23.2 | 26.6 | 17.7 | 2.783 | 22.2 | 24 | 23 | 21.6 | 18 | 13.8 | 8.6 | 6.7 | 22.8 | 22.9
150475 | 07/19/2017 | 21.6 | 27.8 | 14.5 | 4.52 | 21.2 | 24 | 20.6 | 20.2 | 18.2 | 13.9 | 8.7 | 6.7 | 21.2 | 20.7
150475 | 07/20/2017 | 24 | 30.2 | 16.7 | 4.897 | 23.5 | 24 | 22.6 | 20.6 | 18.2 | 14 | 8.8 | 6.7 | 23.6 | 23.4
150475 | 07/21/2017 | 21.9 | 25.8 | 16.5 | 2.705 | 21.2 | 24 | 21.3 | 20.7 | 18.3 | 14.2 | 8.9 | 6.7 | 21.5 | 21.2
150475 | 07/22/2017 | 23.8 | 30.2 | 18.7 | 4.301 | 24.5 | 24 | 22.7 | 20.8 | 18.4 | 14.3 | 9 | 6.7 | 23.6 | 23
150475 | 07/23/2017 | 19.9 | 24.9 | 14.8 | 3.457 | 19.9 | 24 | 20.7 | 20.5 | 18.5 | 14.4 | 9.1 | 6.7 | 20.6 | 19.3
150475 | 07/24/2017 | 19.2 | 24.2 | 11.7 | 4.446 | 18 | 24 | 19.6 | 19.5 | 18.3 | 14.5 | 9.1 | 6.7 | 20 | 19
150475 | 07/25/2017 | 23.4 | 28.8 | 17.5 | 4.221 | 23.2 | 24 | 21.8 | 20 | 18.2 | 14.6 | 9.2 | 6.7 | 23.5 | 22.5
150475 | 07/26/2017 | 22.6 | 27.3 | 18.6 | 2.959 | 23 | 24 | 22.2 | 20.9 | 18.3 | 14.6 | 9.3 | 6.7 | 22.3 | 22.1
150475 | 07/27/2017 | 22.4 | 27.6 | 16 | 4.271 | 21.8 | 24 | 21.9 | 20.6 | 18.4 | 14.7 | 9.4 | 6.7 | 22.6 | 21.7
150475 | 07/28/2017 | 22 | 27.5 | 15.8 | 4.197 | 21.7 | 24 | 21.6 | 20.6 | 18.5 | 14.8 | 9.5 | 6.7 | 22 | 21.4
150475 | 07/29/2017 | 22.6 | 28.1 | 15.9 | 4.546 | 22 | 24 | 22 | 20.7 | 18.6 | 14.9 | 9.6 | 6.7 | 22.6 | 21.9
150475 | 07/30/2017 | 22.5 | 28.4 | 15.9 | 4.355 | 22.2 | 24 | 21.7 | 20.7 | 18.7 | 14.9 | 9.7 | 6.7 | 22.3 | 21.8
150475 | 07/31/2017 | 23.5 | 28.7 | 17.4 | 4.128 | 23.1 | 24 | 22.8 | 21.1 | 18.7 | 15 | 9.8 | 6.7 | 23.7 | 22.7
150475 | 08/01/2017 | 23.4 | 29.8 | 17.7 | 4.608 | 23.8 | 24 | 22.8 | 21.4 | 18.9 | 15.1 | 9.8 | 6.7 | 23.4 | 22.2
150475 | 08/02/2017 | 20.6 | 25.4 | 15.4 | 3.514 | 20.4 | 24 | 21.3 | 21.1 | 19 | 15.2 | 9.9 | 6.7 | 21.1 | 19.8
150475 | 08/03/2017 | 13.5 | 15 | 12 | 0.861 | 13.5 | 24 | 15.8 | 19 | 18.9 | 15.3 | 10 | 6.7 | 13.4 | 13.2
150475 | 08/04/2017 | 17.4 | 23.9 | 10.8 | 4.846 | 17.4 | 24 | 16.9 | 17 | 18.1 | 15.3 | 10.1 | 6.7 | 17.5 | 16.6
150475 | 08/05/2017 | 18.6 | 24.5 | 11.9 | 4.509 | 18.2 | 24 | 18.1 | 17.6 | 17.6 | 15.3 | 10.2 | 6.7 | 18.7 | 18.2
150475 | 08/06/2017 | 18.2 | 22.3 | 14.6 | 2.856 | 18.5 | 24 | 18.2 | 18 | 17.4 | 15.3 | 10.3 | 6.7 | 18.2 | 17.8
150475 | 08/07/2017 | 19.4 | 25.6 | 12 | 5.031 | 18.8 | 24 | 18.8 | 18 | 17.3 | 15.2 | 10.3 | 6.7 | 19.5 | 19
150475 | 08/08/2017 | 20.8 | 27 | 13.4 | 4.952 | 20.2 | 24 | 19.7 | 18.5 | 17.3 | 15.2 | 10.4 | 6.7 | 20.6 | 19.9
150475 | 08/09/2017 | 19 | 23.6 | 15.5 | 2.407 | 19.6 | 24 | 19.1 | 18.8 | 17.4 | 15.2 | 10.5 | 6.7 | 19.1 | 18.2
150475 | 08/10/2017 | 18.4 | 22.1 | 15.1 | 2.535 | 18.6 | 24 | 18.5 | 18.3 | 17.4 | 15.2 | 10.6 | 6.8 | 18.4 | 18.2
150475 | 08/11/2017 | 19.5 | 24.6 | 12.3 | 4.43 | 18.5 | 24 | 18.5 | 18 | 17.3 | 15.2 | 10.6 | 6.8 | 18.8 | 18.6
150475 | 08/12/2017 | 19.8 | 25.2 | 13.5 | 4.266 | 19.4 | 24 | 18.9 | 18.1 | 17.2 | 15.2 | 10.7 | 6.8 | 19.6 | 19.1
150475 | 08/13/2017 | 18.2 | 21.8 | 15.4 | 2.23 | 18.6 | 24 | 18.3 | 18.3 | 17.2 | 15.1 | 10.8 | 6.8 | 18.3 | 17.4
150475 | 08/14/2017 | 18.2 | 23.2 | 14.1 | 3.346 | 18.7 | 24 | 18.5 | 18 | 17.2 | 15.1 | 10.8 | 6.8 | 18.7 | 18.4
150475 | 08/15/2017 | 19.2 | 24.4 | 12.7 | 4.009 | 18.6 | 24 | 18.5 | 17.9 | 17.1 | 15.1 | 10.9 | 6.8 | 19.1 | 18.3
150475 | 08/16/2017 | 19.8 | 23.7 | 16.3 | 2.526 | 20 | 24 | 19.2 | 18.4 | 17.1 | 15.1 | 10.9 | 6.8 | 19.9 | 19.5
150475 | 08/17/2017 | 19.1 | 22 | 14.8 | 1.911 | 18.4 | 24 | 19.1 | 18.7 | 17.2 | 15.1 | 11 | 6.8 | 18.9 | 18.6
150475 | 08/18/2017 | 18.7 | 24 | 13.5 | 3.891 | 18.8 | 24 | 18.1 | 17.9 | 17.2 | 15.1 | 11.1 | 6.8 | 18.3 | 18.2
150475 | 08/19/2017 | 20.3 | 26.1 | 13.8 | 4.509 | 20 | 24 | 19.5 | 18.2 | 17.1 | 15.1 | 11.1 | 6.8 | 20.5 | 20
150475 | 08/20/2017 | 19.9 | 25.9 | 14.9 | 3.817 | 20.4 | 24 | 19.8 | 18.9 | 17.3 | 15.1 | 11.2 | 6.8 | 19.9 | 19.3
150475 | 08/21/2017 | 19.6 | 25.1 | 13.7 | 4.096 | 19.4 | 24 | 18.9 | 18.5 | 17.3 | 15.1 | 11.2 | 6.8 | 19.5 | 19.1
150475 | 08/22/2017 | 16.8 | 22.5 | 11.3 | 4.078 | 16.9 | 24 | 17.5 | 18.1 | 17.3 | 15.2 | 11.3 | 6.8 | 16.9 | 15.5
150475 | 08/23/2017 | 17.2 | 23.3 | 10.4 | 4.665 | 16.9 | 24 | 17.1 | 17.2 | 17.1 | 15.2 | 11.3 | 6.8 | 17.4 | 16.6
150475 | 08/24/2017 | 17.1 | 22.3 | 11.7 | 3.713 | 17 | 24 | 17.5 | 17.3 | 16.9 | 15.2 | 11.4 | 6.8 | 17.7 | 16.6
150475 | 08/25/2017 | 16.2 | 20.6 | 12.6 | 2.706 | 16.6 | 24 | 16.4 | 16.9 | 16.8 | 15.1 | 11.4 | 6.8 | 16.2 | 15.6
150475 | 08/26/2017 | 17.7 | 21.2 | 15 | 2.228 | 18.1 | 24 | 17.4 | 16.9 | 16.6 | 15.1 | 11.5 | 6.8 | 17.6 | 17.5
150475 | 08/27/2017 | 17.3 | 21.5 | 13.6 | 2.942 | 17.6 | 24 | 17.4 | 17.1 | 16.5 | 15.1 | 11.5 | 6.8 | 17.4 | 17
150475 | 08/28/2017 | 17.7 | 23.2 | 11.7 | 4.118 | 17.5 | 24 | 17.3 | 16.9 | 16.4 | 15.1 | 11.6 | 6.8 | 17.7 | 17.2
150475 | 08/29/2017 | 19.9 | 25.9 | 13.2 | 4.52 | 19.6 | 24 | 18.5 | 17.3 | 16.4 | 15 | 11.6 | 6.8 | 19.5 | 19.2
150475 | 08/30/2017 | 19.8 | 27.1 | 13.4 | 4.87 | 20.3 | 24 | 19.5 | 18.2 | 16.6 | 15 | 11.7 | 6.8 | 20.1 | 18.7
150475 | 08/31/2017 | 15.4 | 21.5 | 9.3 | 4.326 | 15.4 | 24 | 16.5 | 17.5 | 16.7 | 15 | 11.7 | 6.8 | 15.7 | 14.6
150475 | 09/01/2017 | 15.7 | 21.1 | 9.3 | 4.201 | 15.2 | 24 | 15.6 | 16.3 | 16.5 | 15 | 11.7 | 6.8 | 15.9 | 14.6
150475 | 09/02/2017 | 19.2 | 25.2 | 14.6 | 4.098 | 19.9 | 24 | 18.2 | 16.9 | 16.3 | 15 | 11.8 | 6.8 | 18.9 | 17.7
150475 | 09/03/2017 | 20.6 | 27.9 | 12.7 | 5.56 | 20.3 | 24 | 18.8 | 17.4 | 16.4 | 15 | 11.8 | 6.8 | 20.3 | 18.9
150475 | 09/04/2017 | 16.6 | 21.9 | 10.7 | 3.758 | 16.3 | 24 | 17.7 | 18 | 16.6 | 15 | 11.8 | 6.8 | 16.7 | 15.1
150475 | 09/05/2017 | 12.8 | 17.3 | 8.4 | 3.413 | 12.9 | 24 | 14.1 | 16 | 16.5 | 15 | 11.9 | 6.8 | 13.1 | 11.4
150475 | 09/06/2017 | 13.6 | 18.9 | 6.8 | 4.338 | 12.9 | 24 | 13.8 | 14.8 | 16 | 15 | 11.9 | 6.8 | 13.4 | 12.9
150475 | 09/07/2017 | 15.6 | 23.6 | 7.5 | 6.011 | 15.6 | 24 | 14.7 | 14.7 | 15.6 | 14.9 | 11.9 | 6.8 | 15.2 | 14.4
150475 | 09/08/2017 | 13.3 | 19.3 | 8.2 | 3.937 | 13.8 | 24 | 14.3 | 15 | 15.3 | 14.8 | 12 | 6.8 | 13.8 | 12.3
150475 | 09/09/2017 | 15.8 | 23.2 | 8.1 | 5.509 | 15.7 | 24 | 15 | 14.6 | 15.1 | 14.8 | 12 | 6.9 | 16.1 | 14.6
150475 | 09/10/2017 | 19.2 | 25.7 | 13 | 4.435 | 19.4 | 24 | 17.8 | 16 | 15.1 | 14.7 | 12 | 6.9 | 19.3 | 17.6
150475 | 09/11/2017 | 20.7 | 26.9 | 14.3 | 4.42 | 20.6 | 24 | 19.1 | 17.4 | 15.5 | 14.6 | 12.1 | 6.9 | 19.7 | 18.9
150475 | 09/12/2017 | 21 | 28.2 | 13.2 | 4.885 | 20.7 | 24 | 18.9 | 17.6 | 15.8 | 14.6 | 12.1 | 6.9 | 20.1 | 19.2
150475 | 09/13/2017 | 21.7 | 28.1 | 15.2 | 4.536 | 21.7 | 24 | 20.4 | 18.5 | 16.2 | 14.6 | 12.1 | 6.9 | 21.5 | 20.5
150475 | 12/31/2017 | -25.8 | -20.2 | -31.6 | 3.399 | -25.9 | 24 | -17.3 | -12.8 | -5.4 | 1.9 | 6.8 | 7.2 | -21.8 | -21.1
150475 | 11/23/2018 | 1.4 | 3.9 | -0.1 | 1.434 | 1.9 | 24 | -0.1 | -0.4 | 0 | 4.8 | 9.2 | 6.9 | 1.1 | 0.8
150475 | 11/24/2018 | -0.5 | 2.2 | -3.8 | 2.015 | -0.8 | 24 | 0 | 0 | 0 | 4.6 | 9.1 | 6.9 | -0.4 | -0.7
150475 | 11/25/2018 | -8.1 | -4.4 | -12.6 | 2.434 | -8.5 | 24 | -4.7 | -2.1 | 0 | 4.4 | 9 | 6.9 | -7.4 | -7.3
150475 | 11/26/2018 | -11 | -6.7 | -14.7 | 2.679 | -10.7 | 24 | -8.7 | -5.9 | 0 | 4.3 | 8.9 | 6.9 | -10.2 | -10.3
150475 | 11/27/2018 | -10.4 | -5.3 | -14.9 | 3.543 | -10.1 | 24 | -8.9 | -6.5 | 0 | 4.1 | 8.8 | 6.9 | -10.1 | -10
150475 | 11/28/2018 | -7.7 | -4.9 | -12.1 | 2.682 | -8.5 | 24 | -7.4 | -5.8 | 0 | 4 | 8.7 | 6.9 | -7.9 | -7.9
150475 | 11/29/2018 | -3.9 | -0.5 | -6 | 1.813 | -3.3 | 24 | -3.6 | -3.2 | 0 | 3.9 | 8.6 | 6.9 | -3.6 | -3.7
150475 | 11/30/2018 | -2.9 | 0.6 | -5 | 1.796 | -2.2 | 24 | -2.6 | -2.1 | 0 | 3.7 | 8.5 | 6.9 | -2.8 | -2.7
150475 | 12/01/2018 | -2.4 | -0.5 | -4.5 | 1.601 | -2.5 | 24 | -2.2 | -1.7 | 0 | 3.6 | 8.4 | 6.9 | -2.3 | -2.5
150475 | 12/02/2018 | -3.2 | -1.4 | -5.9 | 1.197 | -3.7 | 24 | -2.1 | -1.3 | 0 | 3.5 | 8.3 | 6.9 | -2.7 | -3.2
150475 | 12/03/2018 | -6.1 | -3.7 | -7.8 | 1.415 | -5.8 | 24 | -4 | -2.5 | 0 | 3.5 | 8.2 | 6.9 | -5.1 | -5.1
150475 | 12/04/2018 | -7.1 | -4.9 | -9 | 1.365 | -7 | 24 | -5.1 | -3.5 | 0 | 3.4 | 8.1 | 6.9 | -6.1 | -6
150475 | 12/05/2018 | -7.1 | -3.6 | -9.7 | 2.12 | -6.7 | 24 | -5.2 | -3.6 | 0 | 3.3 | 8 | 6.9 | -6.2 | -6.2
150475 | 12/06/2018 | -12.8 | -9.2 | -16.8 | 2.458 | -13 | 24 | -8.4 | -5.1 | 0 | 3.2 | 7.9 | 6.9 | -11.2 | -10.6
150475 | 12/07/2018 | -11 | -4.3 | -16.1 | 3.789 | -10.2 | 24 | -9.1 | -6.6 | 0 | 3.1 | 7.8 | 6.9 | -10.4 | -10.1
150475 | 12/08/2018 | -9.4 | -3.9 | -13.6 | 3.086 | -8.8 | 24 | -7.8 | -5.8 | 0 | 3.1 | 7.8 | 6.9 | -8.7 | -8.4
150475 | 12/09/2018 | -7 | -2.7 | -10.4 | 2.386 | -6.6 | 24 | -5.4 | -4.2 | 0 | 3 | 7.7 | 6.9 | -5.9 | -5.8
150475 | 12/10/2018 | -6.4 | -1.2 | -8.5 | 2.244 | -4.9 | 24 | -4.6 | -3.2 | 0 | 2.9 | 7.6 | 6.9 | -5.6 | -5.4
150475 | 12/11/2018 | -6.4 | -3.5 | -8.8 | 1.839 | -6.2 | 24 | -4.8 | -3.4 | 0 | 2.9 | 7.5 | 6.9 | -5.5 | -5.4
150475 | 12/12/2018 | -4.5 | -1.2 | -6.8 | 1.883 | -4 | 24 | -3.2 | -2.5 | 0 | 2.8 | 7.4 | 6.9 | -3.6 | -3.5
150475 | 12/13/2018 | -4.8 | 0.3 | -7 | 2.284 | -3.4 | 24 | -3.4 | -2.2 | 0 | 2.7 | 7.3 | 6.9 | -4.4 | -4.1
150475 | 12/14/2018 | -3.3 | 2.9 | -7 | 3.059 | -2.1 | 24 | -3.2 | -2.4 | 0 | 2.7 | 7.2 | 6.9 | -3.4 | -3.3
150475 | 12/15/2018 | -1.9 | 3.3 | -6.1 | 2.981 | -1.4 | 24 | -2.4 | -2 | 0 | 2.6 | 7.1 | 6.9 | -2.3 | -2.5
150475 | 12/16/2018 | -1.2 | 4.1 | -5.5 | 2.707 | -0.7 | 24 | -1.1 | -0.8 | 0 | 2.6 | 7 | 6.9 | -1.2 | -1.4
150475 | 12/17/2018 | -5.1 | -0.3 | -8.6 | 2.466 | -4.5 | 24 | -3.5 | -1.9 | 0 | 2.5 | 6.9 | 6.9 | -4.4 | -4.4
150475 | 12/18/2018 | -2.2 | 2.3 | -6.3 | 2.913 | -2 | 24 | -2.6 | -2.1 | 0 | 2.5 | 6.9 | 6.9 | -2.6 | -2.6
150475 | 12/19/2018 | -0.1 | 2.8 | -2.6 | 1.705 | 0.1 | 24 | -0.8 | -0.9 | 0 | 2.4 | 6.8 | 6.9 | -0.3 | -0.4
150475 | 12/20/2018 | -1.1 | 1.1 | -5.5 | 2.101 | -2.2 | 24 | -0.3 | -0.1 | 0 | 2.4 | 6.7 | 6.9 | -0.9 | -1.2
150475 | 12/21/2018 | -7 | -4.8 | -10 | 1.421 | -7.4 | 24 | -4.7 | -2.4 | 0 | 2.4 | 6.6 | 6.9 | -6.1 | -5.9
150475 | 12/22/2018 | -5 | -0.8 | -8.3 | 2.437 | -4.6 | 24 | -4.5 | -3.3 | 0 | 2.3 | 6.5 | 6.9 | -5 | -4.9
150475 | 12/23/2018 | -6.6 | -4 | -11.2 | 1.811 | -7.6 | 24 | -5 | -3.1 | -0.1 | 2.3 | 6.5 | 6.9 | -6.3 | -6.3
150475 | 12/24/2018 | -9 | -4.4 | -12 | 2.568 | -8.2 | 24 | -7 | -4.6 | -0.1 | 2.2 | 6.4 | 6.9 | -8.3 | -7.9
150475 | 12/25/2018 | -7.6 | -2.6 | -10.7 | 2.625 | -6.7 | 24 | -6.2 | -4.4 | -0.2 | 2.2 | 6.3 | 6.9 | -7.1 | -6.8
150475 | 12/26/2018 | -6.2 | -2.8 | -9.8 | 2.547 | -6.3 | 24 | -5.5 | -4 | -0.3 | 2.1 | 6.2 | 6.9 | -5.9 | -5.9
150475 | 12/27/2018 | -0.9 | 0.5 | -3.2 | 1.318 | -1.4 | 24 | -1.9 | -2 | -0.3 | 2.1 | 6.2 | 6.9 | -1.2 | -1.5
150475 | 12/28/2018 | -12.3 | -4.4 | -24 | 5.351 | -14.2 | 24 | -1.3 | -0.9 | -0.2 | 2 | 6.1 | 6.9 | -8.8 | -8.2
150475 | 12/29/2018 | -18.5 | -13.4 | -23.8 | 3.251 | -18.6 | 24 | -3.1 | -1.8 | -0.2 | 2 | 6 | 6.9 | -11.7 | -10.6
150475 | 12/30/2018 | -8.3 | -3.8 | -15.8 | 4.13 | -9.8 | 24 | -3 | -2.2 | -0.3 | 1.9 | 5.9 | 6.9 | -5.9 | -5.9
150475 | 01/01/2017 | -8.8 | -4.3 | -14.3 | 3.189 | -9.3 | 24 | -1.7 | -1.1 | 0 | 3 | 7.8 | 7
150475 | 01/02/2017 | -4.4 | -2.1 | -7 | 1.966 | -4.6 | 24 | -1.5 | -1.1 | 0 | 2.9 | 7.7 | 7
150475 | 01/03/2017 | -13.6 | -4.4 | -21.4 | 5.048 | -12.9 | 24 | -0.9 | -0.7 | 0 | 2.8 | 7.6 | 7
150475 | 05/10/2017 | 13.7 | 18.6 | 8.8 | 3.681 | 13.7 | 24 | 12.8 | 11.3 | 8 | 4 | 2.8 | 6.8 | 13.6 | 12.9
150475 | 01/04/2017 | -24.3 | -20 | -28.7 | 2.59 | -24.4 | 24 | -2 | -1.1 | 0 | 2.8 | 7.5 | 7
150475 | 01/05/2017 | -26 | -19.9 | -31.2 | 3.352 | -25.6 | 24 | -3.3 | -2.1 | 0 | 2.7 | 7.4 | 7
150475 | 01/06/2017 | -25.7 | -17.1 | -33 | 5.815 | -25.1 | 24 | -4.2 | -2.7 | 0 | 2.7 | 7.3 | 7
150475 | 01/07/2017 | -23.5 | -16.6 | -29 | 3.475 | -22.8 | 24 | -4.1 | -2.9 | 0 | 2.7 | 7.2 | 7
150475 | 01/08/2017 | -19.8 | -11.6 | -30.4 | 7.673 | -21 | 24 | -4.5 | -3.1 | 0 | 2.6 | 7.1 | 7
150475 | 01/09/2017 | -12.1 | -6.8 | -20 | 5.02 | -13.4 | 24 | -3.7 | -2.7 | 0 | 2.6 | 7 | 7
150475 | 01/10/2017 | -10.5 | -6.4 | -18.7 | 4.1 | -12.6 | 24 | -2.3 | -1.9 | 0 | 2.5 | 7 | 7
150475 | 01/11/2017 | -18 | -12.5 | -22.4 | 2.964 | -17.5 | 24 | -2.1 | -1.4 | 0 | 2.5 | 6.9 | 7
150475 | 01/12/2017 | -21.7 | -14.3 | -29.4 | 4.685 | -21.9 | 24 | -2.3 | -1.6 | 0 | 2.4 | 6.8 | 7
150475 | 01/13/2017 | -24.7 | -16.5 | -32.2 | 5.613 | -24.4 | 24 | -3.3 | -2 | 0 | 2.4 | 6.7 | 7
150475 | 01/14/2017 | -17.3 | -9.1 | -22.7 | 4.561 | -15.9 | 24 | -3.5 | -2.4 | 0 | 2.4 | 6.6 | 7
150475 | 01/15/2017 | -14.1 | -6.1 | -20.6 | 5.44 | -13.4 | 24 | -3.2 | -2.3 | 0 | 2.3 | 6.5 | 7
150475 | 01/16/2017 | -8.8 | -4 | -13.3 | 3.341 | -8.7 | 24 | -2.8 | -2 | 0 | 2.3 | 6.5 | 7
150475 | 01/17/2017 | -9.6 | -3.8 | -15.1 | 3.105 | -9.5 | 24 | -2 | -1.5 | 0 | 2.2 | 6.4 | 7
150475 | 01/18/2017 | -4.9 | 0.2 | -8.8 | 3.377 | -4.3 | 24 | -1.9 | -1.3 | 0 | 2.2 | 6.3 | 7
150475 | 01/19/2017 | -1.9 | 0.4 | -4.9 | 2.242 | -2.3 | 24 | -1.5 | -1.1 | 0 | 2.2 | 6.2 | 7
150475 | 01/20/2017 | 0.4 | 0.4 | 0.3 | 0.048 | 0.4 | 24 | -0.9 | -0.7 | 0 | 2.1 | 6.2 | 7
150475 | 01/21/2017 | 0.4 | 0.5 | 0.1 | 0.159 | 0.3 | 24 | -0.8 | -0.6 | 0 | 2.1 | 6.1 | 7
150475 | 01/22/2017 | 0.4 | 0.8 | -1.1 | 0.483 | -0.2 | 24 | -1.3 | -0.8 | 0 | 2.1 | 6 | 7 | -0.8 | -1.1
150475 | 01/23/2017 | -2.4 | 0.1 | -4.3 | 1.35 | -2.1 | 24 | -1.3 | -0.9 | 0 | 2.1 | 6 | 7 | -1.5 | -1.6
150475 | 01/24/2017 | -3.6 | -0.7 | -5.9 | 1.749 | -3.3 | 24 | -1.7 | -1.1 | 0 | 2 | 5.9 | 7 | -1.9 | -2
150475 | 01/25/2017 | -4.1 | -2.7 | -5.2 | 0.684 | -4 | 24 | -1.6 | -1.1 | 0 | 2 | 5.8 | 7 | -2.9 | -3.2
150475 | 01/26/2017 | -8.4 | -4.9 | -12.5 | 2.558 | -8.7 | 24 | -2.1 | -1.3 | 0 | 2 | 5.7 | 7 | -5.7 | -5.8
150475 | 01/27/2017 | -8.9 | -3.2 | -15 | 4.266 | -9.1 | 24 | -3.1 | -2 | 0 | 1.9 | 5.7 | 7 | -6.1 | -6.1
150475 | 01/28/2017 | -7.5 | -3.5 | -10.3 | 2.285 | -6.9 | 24 | -2.8 | -1.9 | -0.1 | 1.9 | 5.6 | 7 | -4.9 | -5.1
150475 | 01/29/2017 | -11.3 | -6.3 | -14.8 | 2.877 | -10.6 | 24 | -3.6 | -2.3 | -0.3 | 1.9 | 5.6 | 7 | -7.4 | -7.2
150475 | 01/30/2017 | -4.9 | 1.9 | -14.1 | 5.479 | -6.1 | 24 | -3.7 | -2.9 | -0.7 | 1.8 | 5.5 | 7 | -2.6 | -3.1
150475 | 01/31/2017 | -1.5 | 1.1 | -7.5 | 2.048 | -3.2 | 24 | -2.1 | -1.8 | -0.7 | 1.7 | 5.4 | 7 | -1 | -1.3
150475 | 02/01/2017 | -14.6 | -9.5 | -19 | 2.981 | -14.3 | 24 | -4.9 | -2.9 | -0.7 | 1.7 | 5.4 | 7 | -10.4 | -10
150475 | 02/02/2017 | -15.9 | -10.9 | -20.3 | 3.124 | -15.6 | 24 | -6.9 | -4.7 | -1.3 | 1.6 | 5.3 | 7 | -11.5 | -11.1
150475 | 02/03/2017 | -15.4 | -6.5 | -22 | 5.479 | -14.3 | 24 | -7.8 | -5.8 | -1.9 | 1.4 | 5.2 | 7 | -11.1 | -10.8
150475 | 02/04/2017 | -6.9 | -0.5 | -16.3 | 5.002 | -8.4 | 24 | -5.9 | -5.2 | -2.2 | 1.3 | 5.2 | 7 | -5.8 | -6.2
150475 | 02/05/2017 | -11.3 | -6.9 | -16 | 2.904 | -11.5 | 24 | -5.2 | -4.1 | -2.1 | 1.1 | 5.1 | 7 | -7.6 | -7.5
150475 | 02/06/2017 | -8.7 | -3.2 | -14.7 | 4.531 | -9 | 24 | -5.4 | -4.5 | -2.1 | 1 | 5 | 7 | -6.2 | -6.4
150475 | 02/07/2017 | -8.5 | -5.7 | -14.8 | 2.916 | -10.3 | 24 | -4.3 | -3.5 | -2 | 1 | 5 | 7 | -6.7 | -6.7
150475 | 02/08/2017 | -17.8 | -11.7 | -24.3 | 3.738 | -18 | 24 | -7.2 | -5 | -2.1 | 0.9 | 4.9 | 7 | -13 | -12.6
150475 | 02/09/2017 | -14.2 | -8.3 | -22.9 | 4.87 | -15.6 | 24 | -7.6 | -6 | -2.6 | 0.9 | 4.8 | 7 | -10.3 | -10.3
150475 | 02/10/2017 | -3 | 3.8 | -9.3 | 5.051 | -2.8 | 24 | -4.3 | -4.4 | -2.6 | 0.9 | 4.8 | 7 | -2.5 | -3.2
150475 | 02/11/2017 | -1.4 | 1.8 | -5.4 | 2.465 | -1.8 | 24 | -2.1 | -2.4 | -2 | 0.9 | 4.7 | 7 | -1.2 | -1.5
150475 | 02/12/2017 | -2.8 | 2 | -6.6 | 2.972 | -2.3 | 24 | -1.9 | -1.7 | -1.5 | 0.9 | 4.7 | 7 | -2.1 | -2.4
150475 | 02/13/2017 | -1.1 | 5.4 | -6.7 | 4.123 | -0.7 | 24 | -2.1 | -2.1 | -1.2 | 0.9 | 4.6 | 7 | -1 | -1.4
150475 | 02/14/2017 | -2 | 3.9 | -8.1 | 3.261 | -2.1 | 24 | -1.2 | -1 | -0.9 | 0.8 | 4.5 | 7 | -1.2 | -1.8
150475 | 02/15/2017 | -6.2 | 0.1 | -12 | 4.194 | -6 | 24 | -3.7 | -2.5 | -0.9 | 0.8 | 4.5 | 7 | -4.2 | -4.4
150475 | 02/16/2017 | -1.7 | 3.2 | -6.4 | 3.565 | -1.6 | 24 | -2.1 | -2.1 | -1 | 0.8 | 4.4 | 7 | -1.5 | -1.9
150475 | 02/17/2017 | 3 | 11.6 | -1.6 | 4.32 | 5 | 24 | -0.3 | -0.6 | -0.8 | 0.8 | 4.4 | 7 | 3 | 2.1
150475 | 02/18/2017 | 4.7 | 12.6 | -0.5 | 4.35 | 6.1 | 24 | 0.7 | -0.2 | -0.4 | 0.8 | 4.3 | 7 | 3.6 | 2.9
150475 | 02/19/2017 | 5.8 | 11.1 | -0.3 | 3.095 | 5.4 | 24 | 1.8 | 0 | -0.2 | 0.7 | 4.3 | 7 | 4.1 | 3.7
150475 | 02/20/2017 | 7.3 | 10.7 | 2.1 | 2.345 | 6.4 | 24 | 4.2 | 0 | -0.1 | 0.7 | 4.2 | 7 | 6.8 | 6.5
150475 | 02/21/2017 | 6.8 | 16.6 | 1.1 | 5.356 | 8.9 | 24 | 3.8 | 0 | 0 | 0.7 | 4.1 | 7 | 6 | 5.1
150475 | 02/22/2017 | 4.5 | 10.4 | 0.3 | 3.027 | 5.4 | 24 | 2.3 | 0 | 0 | 0.7 | 4.1 | 7 | 3.5 | 3.1
150475 | 02/23/2017 | -1.2 | 2.3 | -4 | 1.95 | -0.9 | 24 | 0.1 | 0 | 0 | 0.7 | 4 | 7 | -1 | -1.4
150475 | 02/24/2017 | -4.7 | -3.7 | -6.9 | 0.885 | -5.3 | 24 | 0 | 0 | 0 | 0.7 | 4 | 7 | -3.9 | -4.4
150475 | 02/25/2017 | -5.1 | -0.3 | -11.7 | 4.274 | -6 | 24 | -2.9 | 0 | 0 | 0.7 | 4 | 7 | -4.2 | -4.6
150475 | 02/26/2017 | -3.5 | -1.1 | -5.6 | 1.603 | -3.4 | 24 | -2 | 0 | 0 | 0.7 | 3.9 | 7 | -2.9 | -3.1
150475 | 02/27/2017 | -0.4 | 6.4 | -5.7 | 3.954 | 0.4 | 24 | -1.4 | -0.1 | 0 | 0.7 | 3.9 | 7 | -0.1 | -0.8
150475 | 04/23/2015 | 4.7 | 12.5 | -4.5 | 6.246 | 4 | 24 | 4.2 | 2.9 | 2.2 | 0 | 1.5 | 6.6 | 5.7 | 4.1
150475 | 04/24/2015 | 7.3 | 12.1 | 2.4 | 3.483 | 7.3 | 24 | 6.1 | 4.2 | 2.2 | 0 | 1.5 | 6.6 | 7.6 | 5.9
150475 | 04/25/2015 | 8.1 | 15.3 | 1.7 | 4.487 | 8.5 | 24 | 7.7 | 5.3 | 2.4 | 0 | 1.5 | 6.6 | 9 | 7.2
150475 | 04/26/2015 | 7.2 | 16.3 | -2.2 | 6.752 | 7.1 | 24 | 7.4 | 5.6 | 2.7 | 0 | 1.5 | 6.6 | 8.6 | 6.7
150475 | 04/27/2015 | 12.2 | 20.4 | 2 | 6.922 | 11.2 | 24 | 9.2 | 6.4 | 3 | 0 | 1.5 | 6.6 | 11.3 | 9.8
150475 | 04/28/2015 | 11.9 | 17.6 | 5.5 | 4.269 | 11.6 | 24 | 10.1 | 7.6 | 3.6 | 0 | 1.5 | 6.6 | 11.6 | 10
150475 | 04/29/2015 | 11.6 | 19.1 | 3.3 | 5.525 | 11.2 | 24 | 10.9 | 8.2 | 4.1 | 0 | 1.5 | 6.6 | 12.7 | 10.5
150475 | 04/30/2015 | 11.7 | 18.7 | 3.6 | 5.285 | 11.2 | 24 | 11.3 | 8.7 | 4.5 | 0 | 1.5 | 6.6 | 12.8 | 11
150475 | 05/01/2015 | 14.1 | 21.3 | 7.9 | 4.947 | 14.6 | 24 | 12.5 | 9.5 | 4.9 | 0 | 1.5 | 6.6 | 14.5 | 12.7
150475 | 05/02/2015 | 17.3 | 26 | 7.1 | 6.764 | 16.6 | 24 | 14.8 | 10.6 | 5.4 | 0 | 1.5 | 6.6 | 17.7 | 16.4
150475 | 05/03/2015 | 16.6 | 24.6 | 9.7 | 4.616 | 17.2 | 24 | 15.8 | 12.4 | 6.1 | 0 | 1.5 | 6.6 | 16.9 | 15.5
150475 | 05/04/2015 | 13 | 18.9 | 7.1 | 4.174 | 13 | 24 | 12.6 | 11.4 | 6.6 | 0 | 1.5 | 6.6 | 13 | 11.7
150475 | 05/05/2015 | 14.5 | 22.7 | 5.4 | 5.958 | 14.1 | 24 | 13.2 | 10.7 | 6.7 | 0 | 1.5 | 6.6 | 15.3 | 12.5
150475 | 05/06/2015 | 16.7 | 23.3 | 10.5 | 4.427 | 16.9 | 24 | 14.9 | 11.7 | 6.8 | 0 | 1.4 | 6.5 | 17.2 | 15.5
150475 | 05/07/2015 | 17.6 | 21.1 | 11.8 | 2.674 | 16.5 | 24 | 16 | 12.8 | 7.2 | 0 | 1.4 | 6.5 | 17.3 | 16.9
150475 | 05/08/2015 | 10.7 | 16.3 | 6 | 3.462 | 11.2 | 24 | 12.5 | 11.9 | 7.4 | 0 | 1.4 | 6.5 | 12.2 | 10.3
150475 | 05/09/2015 | 11.2 | 18.4 | 3.3 | 5.469 | 10.9 | 24 | 11.6 | 10.3 | 7.2 | 0 | 1.4 | 6.5 | 13 | 10.5
150475 | 09/14/2015 | 20.3 | 27.9 | 12.3 | 5.558 | 20.1 | 24 | 18.8 | 16.9 | 16.1 | 15.3 | 11.4 | 6.5 | 20.7 | 19
150475 | 05/11/2015 | 10.6 | 14.2 | 4.8 | 2.697 | 9.5 | 24 | 11.2 | 9.9 | 6.7 | 0 | 1.4 | 6.5 | 11.6 | 10.3
150475 | 05/12/2015 | 7.8 | 14.4 | 2.1 | 4.328 | 8.3 | 24 | 8.8 | 8.6 | 6.4 | 0 | 1.4 | 6.5 | 9 | 7.3
150475 | 05/13/2015 | 11.7 | 19.3 | 3.5 | 5.632 | 11.4 | 24 | 10.3 | 8.4 | 6 | 0 | 1.4 | 6.5 | 12.6 | 9.8
150475 | 05/14/2015 | 10.8 | 12.1 | 9.5 | 0.775 | 10.8 | 24 | 10.4 | 9.2 | 5.9 | 0 | 1.4 | 6.5 | 10.6 | 10
150475 | 05/15/2015 | 14.1 | 20.5 | 7.7 | 4.564 | 14.1 | 24 | 13 | 9.5 | 5.9 | 0 | 1.4 | 6.5 | 15.5 | 14.3
150475 | 05/16/2015 | 18.2 | 24.8 | 9.8 | 5.475 | 17.3 | 24 | 15.5 | 11.3 | 6.2 | 0 | 1.4 | 6.5 | 18.6 | 17
150475 | 05/17/2015 | 17.7 | 22.9 | 5.5 | 4.666 | 14.2 | 24 | 16.8 | 13.2 | 6.9 | 0 | 1.4 | 6.5 | 17.7 | 16.5
150475 | 05/18/2015 | 5.6 | 10 | 2.8 | 2.539 | 6.4 | 24 | 8.2 | 10.5 | 7.2 | 0 | 1.4 | 6.5 | 6.3 | 4.6
150475 | 05/19/2015 | 7.6 | 14.1 | -0.2 | 4.976 | 7 | 24 | 8 | 7.9 | 6.7 | 0 | 1.4 | 6.5 | 8.5 | 7
150475 | 05/20/2015 | 9.5 | 15.6 | 2 | 4.879 | 8.8 | 24 | 8.6 | 7.7 | 6.1 | 0 | 1.4 | 6.5 | 9.5 | 8.8
150475 | 05/21/2015 | 13.3 | 20.6 | 5 | 5.982 | 12.8 | 24 | 11.6 | 8.7 | 5.8 | 0 | 1.4 | 6.5 | 13.9 | 11.7
150475 | 05/22/2015 | 14.4 | 22.2 | 4.8 | 6.28 | 13.5 | 24 | 13.1 | 10 | 5.9 | 0 | 1.4 | 6.5 | 15.1 | 13.7
150475 | 05/23/2015 | 15.3 | 21.4 | 7.9 | 4.715 | 14.7 | 24 | 13.6 | 10.9 | 6.3 | 0 | 1.4 | 6.5 | 15.4 | 14.7
150475 | 05/24/2015 | 15.1 | 18.7 | 11.8 | 2.375 | 15.3 | 24 | 14.1 | 11.6 | 6.7 | 0 | 1.4 | 6.5 | 15.3 | 14.3
150475 | 05/25/2015 | 15.7 | 21.1 | 11.4 | 3.419 | 16.3 | 24 | 14.5 | 11.7 | 7 | 0 | 1.4 | 6.5 | 15.9 | 15.1
150475 | 05/26/2015 | 13.7 | 17.3 | 10.7 | 2.485 | 14 | 24 | 13.2 | 11.6 | 7.3 | 0 | 1.4 | 6.5 | 13.7 | 13.4
150475 | 05/27/2015 | 20.2 | 27.9 | 11.4 | 6.237 | 19.7 | 24 | 16.6 | 12.1 | 7.4 | 0.1 | 1.4 | 6.5 | 19.6 | 19.2
150475 | 05/28/2015 | 20.7 | 27.5 | 14 | 4.507 | 20.8 | 24 | 17.8 | 13.9 | 7.9 | 0.3 | 1.4 | 6.5 | 20.4 | 18.4
150475 | 05/29/2015 | 15.5 | 21 | 9.1 | 3.298 | 15.1 | 24 | 15.9 | 14.3 | 8.5 | 0.6 | 1.4 | 6.5 | 15.5 | 14.8
150475 | 05/30/2015 | 10.8 | 16.8 | 5.8 | 3.959 | 11.3 | 24 | 11.9 | 11.9 | 8.7 | 1.1 | 1.4 | 6.5 | 12 | 9.9
150475 | 05/31/2015 | 10 | 15.4 | 2.6 | 4.693 | 9 | 24 | 10.5 | 10.4 | 8.3 | 1.5 | 1.4 | 6.5 | 10.6 | 9.4
150475 | 06/01/2015 | 15.6 | 24.2 | 5.5 | 6.099 | 14.9 | 24 | 14.5 | 12.4 | 9.9 | 3.9 | 2.1 | 6.4 | 16.5 | 14.5
150475 | 06/02/2015 | 18.2 | 23.9 | 12.2 | 4.153 | 18.1 | 24 | 18.4 | 17 | 13.8 | 8.1 | 3.5 | 6.4 | 18.9 | 17.6
150475 | 06/03/2015 | 18.2 | 24.7 | 9.9 | 5.326 | 17.3 | 24 | 15.7 | 12 | 8 | 2.3 | 1.5 | 6.4 | 18.7 | 15.9
150475 | 06/04/2015 | 18.6 | 21.4 | 15.2 | 2.237 | 18.3 | 24 | 17.2 | 13.8 | 8.6 | 2.6 | 1.5 | 6.4 | 18.7 | 18
150475 | 06/05/2015 | 18.9 | 24.8 | 11.6 | 4.709 | 18.2 | 24 | 17.9 | 14.3 | 9.2 | 3 | 1.6 | 6.4 | 20.1 | 18.9
150475 | 06/06/2015 | 18.6 | 23.4 | 13.3 | 3.54 | 18.4 | 24 | 18 | 15.1 | 9.8 | 3.3 | 1.6 | 6.4 | 19.6 | 17.3
150475 | 06/07/2015 | 19.5 | 24.7 | 14.2 | 3.513 | 19.5 | 24 | 17.9 | 15.2 | 10.3 | 3.7 | 1.7 | 6.4 | 19.8 | 18.2
150475 | 06/08/2015 | 20.6 | 26.2 | 14.4 | 4.06 | 20.3 | 24 | 19.2 | 15.9 | 10.8 | 4 | 1.8 | 6.4 | 20.6 | 20
150475 | 06/09/2015 | 20.6 | 25.9 | 14.2 | 4.214 | 20.1 | 24 | 18.9 | 16.2 | 11.2 | 4.4 | 1.8 | 6.4 | 20.3 | 19.3
150475 | 06/10/2015 | 23.9 | 31.4 | 16.1 | 5.774 | 23.8 | 24 | 20.9 | 16.8 | 11.7 | 4.7 | 1.9 | 6.4 | 23.7 | 22.5
150475 | 06/11/2015 | 18.7 | 23.8 | 13.9 | 3.11 | 18.9 | 24 | 19 | 17.5 | 12.2 | 5 | 2 | 6.4 | 19.2 | 17.4
150475 | 06/12/2015 | 16.1 | 19.8 | 12.1 | 2.729 | 16 | 24 | 16.3 | 15.9 | 12.4 | 5.4 | 2.1 | 6.4 | 16 | 15.3
150475 | 06/13/2015 | 18.7 | 25.7 | 9.6 | 5.857 | 17.7 | 24 | 17.3 | 15.2 | 12.3 | 5.7 | 2.1 | 6.4 | 19.2 | 17.9
150475 | 06/14/2015 | 18.1 | 23 | 13.8 | 3.255 | 18.4 | 24 | 17.9 | 15.9 | 12.3 | 6 | 2.2 | 6.4 | 18.9 | 17.8
150475 | 06/15/2015 | 21.7 | 28.3 | 13.1 | 5.616 | 20.7 | 24 | 20.1 | 16.6 | 12.5 | 6.3 | 2.3 | 6.4 | 22.6 | 21.6
150475 | 06/16/2015 | 19 | 25.6 | 13.1 | 4.445 | 19.4 | 24 | 19.2 | 17.5 | 12.9 | 6.6 | 2.4 | 6.4 | 19.4 | 17.5
150475 | 06/17/2015 | 15.7 | 22.3 | 9.9 | 4.131 | 16.1 | 24 | 16.8 | 16.3 | 13.1 | 6.9 | 2.5 | 6.4 | 16.9 | 15.5
150475 | 06/18/2015 | 18 | 23.7 | 12.8 | 4.147 | 18.3 | 24 | 17.4 | 15.7 | 13 | 7.2 | 2.6 | 6.4 | 18.8 | 17.9
150475 | 06/19/2015 | 18.8 | 24.8 | 12.2 | 4.558 | 18.5 | 24 | 18.5 | 16.4 | 13.1 | 7.4 | 2.7 | 6.4 | 19.7 | 18.2
150475 | 06/20/2015 | 19.7 | 26.5 | 12.1 | 5.118 | 19.3 | 24 | 18.5 | 16.5 | 13.2 | 7.7 | 2.9 | 6.4 | 20 | 18.6
150475 | 06/21/2015 | 21.4 | 27.2 | 17.2 | 3.818 | 22.2 | 24 | 20.1 | 17.4 | 13.5 | 7.9 | 3 | 6.4 | 21.5 | 20.5
150475 | 06/22/2015 | 22.2 | 27.8 | 14.7 | 4.842 | 21.3 | 24 | 20.7 | 17.9 | 13.8 | 8.1 | 3.1 | 6.4 | 22.4 | 21.5
150475 | 06/23/2015 | 21 | 26.3 | 15 | 3.534 | 20.7 | 24 | 20.5 | 18.5 | 14.2 | 8.4 | 3.2 | 6.4 | 21.1 | 19.5
150475 | 06/24/2015 | 19.9 | 25.6 | 12 | 4.868 | 18.8 | 24 | 19.2 | 17.8 | 14.5 | 8.6 | 3.3 | 6.4 | 20.1 | 19.3
150475 | 06/25/2015 | 21.3 | 26 | 13.6 | 4.388 | 19.8 | 24 | 19.9 | 17.9 | 14.6 | 8.8 | 3.4 | 6.4 | 21 | 20.7
150475 | 06/26/2015 | 21.2 | 26.4 | 15.8 | 3.898 | 21.1 | 24 | 20.4 | 18.3 | 14.7 | 9.1 | 3.5 | 6.4 | 21.6 | 20.3
150475 | 06/27/2015 | 21.3 | 26.3 | 14.6 | 4.299 | 20.5 | 24 | 20.3 | 18.5 | 14.9 | 9.3 | 3.7 | 6.4 | 21.3 | 20.3
150475 | 06/28/2015 | 21.8 | 27.6 | 14.5 | 4.704 | 21.1 | 24 | 20.9 | 18.7 | 15.1 | 9.5 | 3.8 | 6.4 | 22.3 | 21.2
150475 | 06/29/2015 | 21.3 | 26.1 | 16.2 | 3.563 | 21.2 | 24 | 20.9 | 19.1 | 15.4 | 9.7 | 3.9 | 6.4 | 21.7 | 21
150475 | 06/30/2015 | 21.4 | 28.2 | 14.8 | 4.95 | 21.5 | 24 | 20.5 | 18.9 | 15.6 | 9.9 | 4.1 | 6.4 | 21.4 | 20.5
150475 | 07/01/2015 | 17.7 | 23.5 | 12.1 | 4.072 | 17.8 | 24 | 18.1 | 17.8 | 15.7 | 10.3 | 4.3 | 6.4 | 18.1 | 17.3
150475 | 07/02/2015 | 19.4 | 25.6 | 12.8 | 4.894 | 19.2 | 24 | 18.9 | 17.5 | 15.5 | 10.4 | 4.4 | 6.4 | 19.8 | 18.9
150475 | 07/03/2015 | 20.8 | 27 | 13.1 | 5.208 | 20.1 | 24 | 19.7 | 17.9 | 15.4 | 10.6 | 4.5 | 6.4 | 20.9 | 19.9
150475 | 07/04/2015 | 22.9 | 29.1 | 15.4 | 4.98 | 22.3 | 24 | 21.5 | 18.8 | 15.5 | 10.7 | 4.7 | 6.4 | 23.2 | 22.1
150475 | 07/05/2015 | 24.1 | 30.6 | 16.9 | 4.591 | 23.8 | 24 | 22.5 | 19.8 | 15.9 | 10.8 | 4.8 | 6.4 | 24.3 | 22.2
150475 | 07/06/2015 | 18.2 | 22.5 | 11.4 | 3.37 | 17 | 24 | 19.5 | 19.7 | 16.3 | 11 | 4.9 | 6.4 | 18 | 17.4
150475 | 07/07/2015 | 16.1 | 21.7 | 8.8 | 4.476 | 15.3 | 24 | 16.7 | 17.2 | 16.1 | 11.2 | 5 | 6.4 | 16.8 | 15.9
150475 | 07/08/2015 | 17.6 | 22.1 | 10.5 | 4.146 | 16.3 | 24 | 17.2 | 16.7 | 15.7 | 11.3 | 5.1 | 6.4 | 17.9 | 17
150475 | 07/09/2015 | 20.8 | 27.2 | 12.7 | 5.063 | 20 | 24 | 19.4 | 17.4 | 15.5 | 11.4 | 5.3 | 6.4 | 20.7 | 19.9
150475 | 07/10/2015 | 23.2 | 29.2 | 15 | 4.97 | 22.1 | 24 | 21.1 | 18.5 | 15.6 | 11.4 | 5.4 | 6.4 | 23.2 | 22.2
150475 | 07/11/2015 | 22 | 24.7 | 18.2 | 1.903 | 21.5 | 24 | 21.2 | 19.5 | 16 | 11.5 | 5.5 | 6.4 | 21.9 | 21.2
150475 | 07/12/2015 | 25.2 | 30 | 20.4 | 3.577 | 25.2 | 24 | 23.1 | 20 | 16.3 | 11.6 | 5.6 | 6.4 | 25.2 | 24.7
150475 | 07/13/2015 | 24 | 27.7 | 19.9 | 2.738 | 23.8 | 24 | 23.3 | 21 | 16.8 | 11.8 | 5.8 | 6.4 | 24 | 23.5
150475 | 07/14/2015 | 22.4 | 27.2 | 16.6 | 3.727 | 21.9 | 24 | 22.3 | 20.7 | 17.2 | 11.9 | 5.9 | 6.4 | 22.9 | 21.9
150475 | 07/15/2015 | 21.3 | 27.1 | 15.2 | 4.354 | 21.2 | 24 | 20.9 | 20 | 17.3 | 12.1 | 6 | 6.4 | 21.8 | 20.9
150475 | 07/16/2015 | 20.8 | 24.6 | 16.9 | 2.63 | 20.8 | 24 | 21.1 | 20.1 | 17.3 | 12.2 | 6.1 | 6.4 | 21.3 | 20.7
150475 | 07/17/2015 | 23.7 | 29.7 | 16.4 | 5.006 | 23.1 | 24 | 22.2 | 20 | 17.3 | 12.4 | 6.2 | 6.4 | 24 | 23.3
150475 | 07/18/2015 | 22.9 | 28.2 | 17.4 | 3.586 | 22.8 | 24 | 22.4 | 20.9 | 17.5 | 12.5 | 6.3 | 6.4 | 22.9 | 21.3
150475 | 07/19/2015 | 21.9 | 27.5 | 15.1 | 4.628 | 21.3 | 24 | 21 | 20.1 | 17.6 | 12.7 | 6.5 | 6.4 | 22 | 19.9
150475 | 07/20/2015 | 20.9 | 25.3 | 15.7 | 3.244 | 20.5 | 24 | 21 | 20.1 | 17.6 | 12.8 | 6.6 | 6.4 | 21.2 | 19.1
150475 | 07/21/2015 | 20.7 | 27 | 13 | 5.027 | 20 | 24 | 20.3 | 19.4 | 17.5 | 12.9 | 6.7 | 6.4 | 21 | 20
150475 | 07/22/2015 | 22.7 | 28.2 | 16.9 | 4.235 | 22.6 | 24 | 21.8 | 19.9 | 17.5 | 13 | 6.8 | 6.4 | 23.1 | 21.9
150475 | 07/23/2015 | 23.6 | 29.3 | 16.5 | 4.438 | 22.9 | 24 | 22.7 | 20.6 | 17.6 | 13.1 | 6.9 | 6.4 | 24.1 | 22
150475 | 07/24/2015 | 24.2 | 30 | 19.2 | 4.094 | 24.6 | 24 | 23.4 | 21.3 | 17.9 | 13.2 | 7 | 6.4 | 24.3 | 23.2
150475 | 07/25/2015 | 23.2 | 28.9 | 16.9 | 4.119 | 22.9 | 24 | 22.5 | 21.2 | 18.1 | 13.3 | 7.2 | 6.4 | 23.2 | 22.7
150475 | 07/26/2015 | 24.4 | 30 | 19 | 4.159 | 24.5 | 24 | 23.4 | 21.4 | 18.3 | 13.5 | 7.3 | 6.4 | 24.6 | 23.5
150475 | 07/27/2015 | 24.8 | 29.4 | 19 | 3.812 | 24.2 | 24 | 23.7 | 21.8 | 18.5 | 13.6 | 7.4 | 6.4 | 25 | 23.5
150475 | 07/28/2015 | 23.8 | 28.9 | 18.4 | 3.246 | 23.7 | 24 | 23.5 | 22.1 | 18.8 | 13.7 | 7.5 | 6.4 | 23.7 | 22.7
150475 | 07/29/2015 | 21.9 | 27.2 | 16.4 | 3.92 | 21.8 | 24 | 21.2 | 21 | 18.8 | 13.9 | 7.6 | 6.4 | 21.8 | 18.3
150475 | 07/30/2015 | 22.3 | 28.3 | 16 | 4.511 | 22.2 | 24 | 21.5 | 20.6 | 18.7 | 14 | 7.7 | 6.4 | 22.2 | 20
150475 | 07/31/2015 | 21.5 | 27.2 | 16 | 4.258 | 21.6 | 24 | 21 | 20.4 | 18.6 | 14.1 | 7.8 | 6.4 | 21.3 | 18.9
150475 | 08/01/2015 | 22.3 | 28.9 | 14.1 | 5.32 | 21.5 | 24 | 21.2 | 20.1 | 18.4 | 14.2 | 8 | 6.4 | 22.2 | 21.3
150475 | 08/02/2015 | 22 | 28.2 | 15.3 | 4.496 | 21.8 | 24 | 22 | 20.7 | 18.4 | 14.3 | 8.1 | 6.4 | 22.3 | 20.1
150475 | 08/03/2015 | 19.4 | 25.8 | 13 | 4.746 | 19.4 | 24 | 19.7 | 19.8 | 18.4 | 14.3 | 8.2 | 6.4 | 19.6 | 17.5
150475 | 08/04/2015 | 20.3 | 27.5 | 12.4 | 5.563 | 20 | 24 | 19.9 | 19.3 | 18.1 | 14.4 | 8.3 | 6.4 | 20.3 | 19.7
150475 | 08/05/2015 | 20.3 | 27 | 12.3 | 5.217 | 19.7 | 24 | 20.4 | 19.4 | 18 | 14.4 | 8.4 | 6.4 | 21 | 19.9
150475 | 08/06/2015 | 20 | 23.1 | 15.7 | 2.519 | 19.4 | 24 | 19.7 | 19.4 | 17.9 | 14.5 | 8.5 | 6.4 | 19.9 | 19.2
150475 | 08/07/2015 | 22.8 | 27.2 | 19.1 | 3.187 | 23.2 | 24 | 21.7 | 19.8 | 17.9 | 14.5 | 8.6 | 6.4 | 22.9 | 22.4
150475 | 08/08/2015 | 22.5 | 28.1 | 18.2 | 3.573 | 23.2 | 24 | 21.7 | 20.3 | 18 | 14.5 | 8.7 | 6.4 | 22.6 | 21.8
150475 | 08/09/2015 | 22.4 | 27.7 | 18 | 3.782 | 22.9 | 24 | 22.2 | 20.7 | 18.2 | 14.6 | 8.8 | 6.4 | 22.8 | 22.4
150475 | 08/10/2015 | 21.3 | 26.1 | 16.6 | 3.701 | 21.4 | 24 | 21 | 20.4 | 18.4 | 14.6 | 8.9 | 6.4 | 21.3 | 20.1
150475 | 08/11/2015 | 21.2 | 26.6 | 14.7 | 4.362 | 20.7 | 24 | 20.7 | 20 | 18.3 | 14.7 | 9 | 6.4 | 21.1 | 20.5
150475 | 08/12/2015 | 22.8 | 29.3 | 15.8 | 4.831 | 22.6 | 24 | 21.4 | 20.1 | 18.3 | 14.8 | 9.1 | 6.4 | 22.6 | 21.5
150475 | 08/13/2015 | 23.2 | 27.5 | 18.6 | 3.183 | 23.1 | 24 | 22.2 | 20.8 | 18.4 | 14.8 | 9.2 | 6.4 | 22.8 | 22
150475 | 08/14/2015 | 25.6 | 32 | 18.2 | 5.177 | 25.1 | 24 | 23.8 | 21.3 | 18.6 | 14.9 | 9.3 | 6.4 | 25.5 | 24.9
150475 | 08/15/2015 | 25.8 | 31.6 | 19.9 | 4.243 | 25.8 | 24 | 24.4 | 22.3 | 18.9 | 14.9 | 9.4 | 6.4 | 25.6 | 23.9
150475 | 08/16/2015 | 22.9 | 29.6 | 17.2 | 3.798 | 23.4 | 24 | 23.2 | 22.3 | 19.3 | 15 | 9.5 | 6.4 | 22.9 | 22.2
150475 | 08/17/2015 | 19 | 24 | 14.7 | 3.247 | 19.4 | 24 | 20.2 | 20.9 | 19.3 | 15.1 | 9.6 | 6.4 | 19.4 | 18.6
150475 | 08/18/2015 | 15.5 | 17.7 | 12.9 | 1.624 | 15.3 | 24 | 16.5 | 18.8 | 19 | 15.2 | 9.7 | 6.4 | 15.1 | 15.1
150475 | 08/19/2015 | 15.3 | 18 | 12 | 1.725 | 15 | 24 | 16.1 | 17.4 | 18.3 | 15.3 | 9.7 | 6.4 | 15.3 | 14.8
150475 | 08/20/2015 | 16 | 22.1 | 9.1 | 4.604 | 15.6 | 24 | 15.9 | 16.5 | 17.6 | 15.3 | 9.8 | 6.4 | 16 | 14.9
150475 | 08/21/2015 | 20.4 | 26.9 | 13.5 | 5.016 | 20.2 | 24 | 18.7 | 17.2 | 17.1 | 15.2 | 9.9 | 6.4 | 20.6 | 18.6
150475 | 08/22/2015 | 21.1 | 27 | 13.4 | 4.165 | 20.2 | 24 | 20.4 | 18.9 | 17.1 | 15.2 | 10 | 6.4 | 21 | 19.6
150475 | 08/23/2015 | 15.3 | 19.8 | 10.7 | 3.148 | 15.3 | 24 | 16.3 | 17.8 | 17.2 | 15.1 | 10.1 | 6.4 | 15.5 | 13.6
150475 | 08/24/2015 | 14.5 | 20.2 | 9.8 | 3.6 | 15 | 24 | 15.3 | 16.4 | 16.9 | 15.1 | 10.2 | 6.4 | 14.9 | 12.6
150475 | 08/25/2015 | 15.5 | 22.8 | 8.8 | 5.124 | 15.8 | 24 | 15.5 | 15.8 | 16.5 | 15 | 10.2 | 6.4 | 15.5 | 14.2
150475 | 08/26/2015 | 16.3 | 23.4 | 9 | 5.301 | 16.2 | 24 | 16 | 15.8 | 16.1 | 14.9 | 10.3 | 6.4 | 16.4 | 16
150475 | 08/27/2015 | 17.8 | 23.9 | 11.8 | 4.113 | 17.9 | 24 | 16.9 | 16.4 | 16 | 14.9 | 10.4 | 6.4 | 17.8 | 16.6
150475 | 08/28/2015 | 18.5 | 24.5 | 13.6 | 3.61 | 19.1 | 24 | 18.2 | 17.2 | 16 | 14.8 | 10.4 | 6.4 | 18.6 | 17.7
150475 | 08/29/2015 | 17.8 | 23.8 | 12 | 4.193 | 17.9 | 24 | 17.5 | 17.1 | 16.1 | 14.7 | 10.5 | 6.4 | 18 | 17.3
150475 | 08/30/2015 | 20.9 | 28.1 | 14.8 | 4.816 | 21.5 | 24 | 19.6 | 17.7 | 16.2 | 14.7 | 10.6 | 6.4 | 21 | 19.8
150475 | 08/31/2015 | 22.7 | 28.8 | 16.8 | 4.455 | 22.8 | 24 | 21 | 18.9 | 16.6 | 14.6 | 10.6 | 6.4 | 22.5 | 20.9
150475 | 09/01/2015 | 23.9 | 29.4 | 18.6 | 3.588 | 24 | 24 | 22.5 | 20.1 | 17 | 14.7 | 10.7 | 6.4 | 23.9 | 23.4
150475 | 09/02/2015 | 23.3 | 28 | 20.1 | 2.861 | 24.1 | 24 | 22.8 | 20.8 | 17.6 | 14.7 | 10.7 | 6.4 | 23.8 | 23.1
150475 | 09/03/2015 | 23.4 | 29.7 | 17.5 | 4.378 | 23.6 | 24 | 22.9 | 21 | 18 | 14.8 | 10.8 | 6.4 | 24 | 22.7
150475 | 09/04/2015 | 23.9 | 29 | 18.7 | 3.786 | 23.9 | 24 | 23 | 21.4 | 18.4 | 14.9 | 10.8 | 6.4 | 24 | 22.7
150475 | 09/05/2015 | 25.2 | 30.2 | 21.7 | 2.955 | 26 | 24 | 23.8 | 21.8 | 18.7 | 15 | 10.9 | 6.4 | 25.1 | 23.9
150475 | 09/06/2015 | 25.1 | 30.1 | 18.5 | 3.275 | 24.3 | 24 | 24.3 | 22.4 | 19.1 | 15.1 | 11 | 6.4 | 24.9 | 24.3
150475 | 09/07/2015 | 19.5 | 25.9 | 13.1 | 4.18 | 19.5 | 24 | 20.5 | 21.2 | 19.3 | 15.3 | 11 | 6.5 | 19.7 | 18.9
150475 | 09/08/2015 | 18.5 | 23.7 | 13.9 | 3.718 | 18.8 | 24 | 19 | 19.8 | 19.1 | 15.4 | 11.1 | 6.5 | 18.1 | 17.1
150475 | 09/09/2015 | 16.8 | 22.9 | 11.1 | 4.302 | 17 | 24 | 17.1 | 18.2 | 18.6 | 15.5 | 11.1 | 6.5 | 16.5 | 16.3
150475 | 09/10/2015 | 15.2 | 20.1 | 10.4 | 3.315 | 15.3 | 24 | 16.4 | 17.5 | 18.1 | 15.5 | 11.2 | 6.5 | 15.7 | 14.4
150475 | 09/11/2015 | 12.6 | 17.6 | 7.3 | 3.598 | 12.5 | 24 | 14 | 16.1 | 17.5 | 15.5 | 11.3 | 6.5 | 12.8 | 11.9
150475 | 09/12/2015 | 13.7 | 20.5 | 6.4 | 5.037 | 13.5 | 24 | 14.1 | 15.1 | 16.7 | 15.5 | 11.3 | 6.5 | 14.1 | 13.2
150475 | 09/13/2015 | 16.7 | 24 | 9 | 5.472 | 16.5 | 24 | 15.9 | 15.5 | 16.2 | 15.4 | 11.4 | 6.5 | 17 | 14.4
150475 | 12/31/2015 | -7.8 | -5.1 | -9.4 | 1.54 | -7.3 | 24 | -4.9 | -3.7 | 0 | 3.7 | 7.8 | 6.8 | -6 | -6
150475 | 09/15/2015 | 23 | 28.2 | 17.2 | 3.992 | 22.7 | 24 | 21.2 | 18.7 | 16.4 | 15.2 | 11.5 | 6.5 | 23.1 | 20.1
150475 | 09/16/2015 | 23.6 | 29.9 | 18.1 | 3.949 | 24 | 24 | 22.3 | 20 | 17 | 15.2 | 11.5 | 6.5 | 23.7 | 21.5
150475 | 09/17/2015 | 21.6 | 27.1 | 13.7 | 3.841 | 20.4 | 24 | 21.7 | 20.6 | 17.6 | 15.2 | 11.6 | 6.5 | 21.3 | 20.8
150475 | 09/18/2015 | 14.1 | 19.2 | 10.2 | 2.79 | 14.7 | 24 | 16 | 18.3 | 17.8 | 15.3 | 11.6 | 6.5 | 14.3 | 13.7
150475 | 09/19/2015 | 14.2 | 21.6 | 6.6 | 5.17 | 14.1 | 24 | 14.8 | 16.2 | 17.3 | 15.3 | 11.7 | 6.5 | 14.5 | 13.1
150475 | 09/20/2015 | 15.7 | 22.3 | 9.8 | 4.607 | 16.1 | 24 | 15.7 | 16 | 16.8 | 15.3 | 11.7 | 6.5 | 16 | 13.9
150475 | 09/21/2015 | 19.2 | 26.6 | 11.2 | 5.767 | 18.9 | 24 | 17.7 | 16.5 | 16.4 | 15.3 | 11.7 | 6.5 | 19.4 | 16.9
150475 | 09/22/2015 | 18 | 23 | 14.1 | 3.174 | 18.6 | 24 | 18.4 | 17.8 | 16.5 | 15.2 | 11.8 | 6.5 | 18.4 | 16.8
150475 | 09/23/2015 | 16.8 | 20.8 | 13.2 | 2.695 | 17 | 24 | 16.6 | 17.1 | 16.6 | 15.2 | 11.8 | 6.5 | 16.6 | 16.2
150475 | 09/24/2015 | 18.1 | 21 | 15.4 | 1.639 | 18.2 | 24 | 17.8 | 17.2 | 16.5 | 15.2 | 11.9 | 6.5 | 17.9 | 17.8
150475 | 09/25/2015 | 18.8 | 24.9 | 13.9 | 4.04 | 19.4 | 24 | 18.3 | 17.3 | 16.5 | 15.1 | 11.9 | 6.5 | 19 | 18.3
150475 | 09/26/2015 | 18.3 | 24.7 | 11.6 | 4.648 | 18.2 | 24 | 17.9 | 17.5 | 16.6 | 15.1 | 11.9 | 6.5 | 18.4 | 17.1
150475 | 09/27/2015 | 19.8 | 26.6 | 13.4 | 4.841 | 20 | 24 | 18.7 | 17.7 | 16.6 | 15.1 | 12 | 6.5 | 19.8 | 17.6
150475 | 09/28/2015 | 17.5 | 22.2 | 12 | 3.089 | 17.1 | 24 | 18 | 18 | 16.8 | 15.1 | 12 | 6.5 | 17.3 | 16.1
150475 | 09/29/2015 | 11.2 | 17.1 | 5.8 | 3.837 | 11.5 | 24 | 13.6 | 16.1 | 16.7 | 15.1 | 12 | 6.5 | 11.6 | 10.4
150475 | 09/30/2015 | 10.3 | 17.5 | 3.7 | 4.9 | 10.6 | 24 | 11.5 | 13.9 | 16 | 15.1 | 12.1 | 6.5 | 10.5 | 9.5
150475 | 10/01/2015 | 10.1 | 16.7 | 4.1 | 4.535 | 10.4 | 24 | 11.2 | 13 | 15.3 | 15 | 12.1 | 6.5 | 10.4 | 9.3
150475 | 10/02/2015 | 9.2 | 16.3 | 1.9 | 4.935 | 9.1 | 24 | 10.3 | 12.2 | 14.6 | 14.9 | 12.1 | 6.5 | 9.6 | 8.1
150475 | 10/03/2015 | 9 | 15.4 | 2.9 | 4.189 | 9.2 | 24 | 10.1 | 11.7 | 14 | 14.8 | 12.2 | 6.5 | 9.5 | 7.9
150475 | 10/04/2015 | 9.4 | 15.2 | 3.9 | 3.788 | 9.6 | 24 | 10.5 | 11.5 | 13.5 | 14.6 | 12.2 | 6.6 | 10.1 | 9.2
150475 | 10/05/2015 | 11.6 | 18.5 | 5.9 | 4.344 | 12.2 | 24 | 11.6 | 11.7 | 13.2 | 14.4 | 12.2 | 6.6 | 12.1 | 10.9
150475 | 10/06/2015 | 14 | 21.2 | 7.4 | 4.734 | 14.3 | 24 | 13.7 | 12.9 | 13.1 | 14.3 | 12.2 | 6.6 | 14.2 | 13
150475 | 10/07/2015 | 10.2 | 17.1 | 2.8 | 4.823 | 10 | 24 | 11.1 | 12.4 | 13.2 | 14.1 | 12.2 | 6.6 | 10.7 | 9.3
150475 | 10/08/2015 | 12.1 | 16.1 | 7.4 | 2.404 | 11.8 | 24 | 12.4 | 12.5 | 13.1 | 14 | 12.2 | 6.6 | 12.2 | 11.3
150475 | 10/09/2015 | 9.1 | 15.4 | 3.7 | 4.18 | 9.6 | 24 | 10.5 | 11.8 | 13 | 13.8 | 12.2 | 6.6 | 9.6 | 9.2
150475 | 10/10/2015 | 14.5 | 23.7 | 5.9 | 6.688 | 14.8 | 24 | 12.5 | 11.7 | 12.7 | 13.7 | 12.2 | 6.6 | 14.3 | 12.1
150475 | 10/11/2015 | 18.9 | 27.6 | 11.6 | 5.659 | 19.6 | 24 | 16.8 | 14.1 | 12.9 | 13.6 | 12.2 | 6.6 | 18.9 | 16.8
150475 | 10/12/2015 | 11.4 | 16.1 | 6 | 2.479 | 11.1 | 24 | 13.2 | 14.7 | 13.4 | 13.5 | 12.2 | 6.6 | 11.2 | 8.7
150475 | 10/13/2015 | 8 | 15.2 | 2.9 | 4.189 | 9.1 | 24 | 9.4 | 11.8 | 13.4 | 13.5 | 12.2 | 6.6 | 8.1 | 6.9
150475 | 10/14/2015 | 10.6 | 19.6 | 3.3 | 5.812 | 11.5 | 24 | 10.1 | 10.9 | 12.8 | 13.4 | 12.2 | 6.6 | 10.3 | 8.7
150475 | 10/15/2015 | 8.9 | 14.8 | 2.8 | 3.826 | 8.8 | 24 | 9.8 | 11 | 12.5 | 13.3 | 12.2 | 6.6 | 8.9 | 6.5
150475 | 10/16/2015 | 3 | 8.3 | -1.9 | 3.241 | 3.2 | 24 | 5.4 | 9.2 | 12 | 13.2 | 12.2 | 6.6 | 2.9 | 2
150475 | 10/17/2015 | 5.5 | 12.7 | -1.6 | 5.02 | 5.6 | 24 | 5.3 | 7.6 | 11.2 | 13 | 12.2 | 6.6 | 4.5 | 3.9
150475 | 10/18/2015 | 8.4 | 16.9 | 0.2 | 6.062 | 8.6 | 24 | 7.1 | 7.6 | 10.6 | 12.9 | 12.2 | 6.6 | 8.2 | 5.9
150475 | 10/19/2015 | 14.9 | 23.5 | 8.6 | 5.298 | 16.1 | 24 | 12.7 | 10.1 | 10.4 | 12.7 | 12.2 | 6.6 | 14.7 | 13.4
150475 | 10/20/2015 | 11.9 | 18 | 7.6 | 3.62 | 12.8 | 24 | 12 | 11.6 | 10.9 | 12.5 | 12.2 | 6.6 | 12.1 | 10.8
150475 | 10/21/2015 | 11 | 16.7 | 5.2 | 3.517 | 11 | 24 | 11.5 | 11.7 | 11.2 | 12.4 | 12.1 | 6.6 | 10.8 | 9.9
150475 | 10/22/2015 | 9.2 | 17.1 | 2.2 | 5.136 | 9.7 | 24 | 9.4 | 10.4 | 11.3 | 12.3 | 12.1 | 6.6 | 9.2 | 8.5
150475 | 10/23/2015 | 9.9 | 12.4 | 8.7 | 1.154 | 10.6 | 24 | 9.9 | 10.5 | 11.2 | 12.2 | 12.1 | 6.6 | 9.7 | 9.3
150475 | 10/24/2015 | 8.8 | 13.6 | 4.2 | 2.914 | 8.9 | 24 | 9.6 | 10.4 | 11.1 | 12.1 | 12.1 | 6.6 | 8.7 | 8
150475 | 10/25/2015 | 7.5 | 13.7 | 2.2 | 3.952 | 8 | 24 | 7.9 | 9.2 | 10.9 | 12.1 | 12 | 6.6 | 7.7 | 7.1
150475 | 10/26/2015 | 9.2 | 14.5 | 5.5 | 3.134 | 10 | 24 | 9.1 | 9.4 | 10.7 | 12 | 12 | 6.6 | 9.1 | 8.6
150475 | 10/27/2015 | 9 | 11.6 | 6.9 | 1.706 | 9.3 | 24 | 9 | 9.6 | 10.6 | 11.9 | 12 | 6.6 | 8.9 | 7.9
150475 | 10/28/2015 | 3.7 | 6.6 | 0.8 | 1.901 | 3.7 | 24 | 6 | 8.8 | 10.4 | 11.8 | 12 | 6.6 | 3.7 | 3.4
150475 | 10/29/2015 | 5.2 | 9.8 | 1.1 | 2.665 | 5.5 | 24 | 5.5 | 7.1 | 9.9 | 11.7 | 11.9 | 6.7 | 5.2 | 4.8
150475 | 10/30/2015 | 6.1 | 12 | 2.6 | 3.116 | 7.3 | 24 | 6.1 | 7.1 | 9.5 | 11.5 | 11.9 | 6.7 | 6.2 | 5.4
150475 | 10/31/2015 | 7.7 | 12.8 | 5.4 | 2.426 | 9.1 | 24 | 7.4 | 7.7 | 9.2 | 11.4 | 11.9 | 6.7 | 7.5 | 6.7
150475 | 11/01/2015 | 7.2 | 12.1 | 2.6 | 3.11 | 7.4 | 24 | 7.1 | 7.8 | 9.1 | 11.3 | 11.8 | 6.7 | 7.1 | 6.3
150475 | 11/02/2015 | 12 | 19.5 | 5.5 | 4.339 | 12.5 | 24 | 9.5 | 8.6 | 9.1 | 11.1 | 11.8 | 6.7 | 10.2 | 10
150475 | 11/03/2015 | 12.1 | 19.8 | 6 | 4.358 | 12.9 | 24 | 10.3 | 9.5 | 9.4 | 11 | 11.8 | 6.7 | 11.3 | 10.5
150475 | 11/04/2015 | 14 | 20.2 | 9.4 | 3.539 | 14.8 | 24 | 12.4 | 10.8 | 9.7 | 10.9 | 11.7 | 6.7 | 13.8 | 13.1
150475 | 11/05/2015 | 11.2 | 15.9 | 3.8 | 4.004 | 9.9 | 24 | 12.1 | 11.8 | 10.3 | 10.9 | 11.7 | 6.7 | 11.1 | 10.2
150475 | 11/06/2015 | 4.1 | 8.4 | 1.4 | 2.363 | 4.9 | 24 | 6.2 | 9.3 | 10.5 | 10.9 | 11.6 | 6.7 | 4.2 | 3.6
150475 | 11/07/2015 | 2.5 | 9.2 | -3.1 | 4.004 | 3.1 | 24 | 3.8 | 6.9 | 9.9 | 10.9 | 11.6 | 6.7 | 2.4 | 1.8
150475 | 11/08/2015 | 6.9 | 15.3 | 0.9 | 5.182 | 8.1 | 24 | 5.9 | 6.5 | 9.2 | 10.8 | 11.6 | 6.7 | 6.6 | 4.7
150475 | 11/09/2015 | 8.1 | 16.4 | 2.8 | 4.535 | 9.6 | 24 | 7.5 | 7.5 | 8.9 | 10.7 | 11.5 | 6.7 | 7.8 | 6.4
150475 | 11/10/2015 | 8.6 | 15.7 | 4.6 | 3.866 | 10.2 | 24 | 8 | 8.1 | 8.8 | 10.6 | 11.5 | 6.7 | 8.3 | 6.7
150475 | 11/11/2015 | 7.6 | 13 | 4.1 | 2.924 | 8.6 | 24 | 7.8 | 8.3 | 8.9 | 10.5 | 11.4 | 6.7 | 7.7 | 7.1
150475 | 11/12/2015 | 3.4 | 6.8 | 1.1 | 1.86 | 4 | 24 | 5.3 | 7.6 | 8.9 | 10.4 | 11.4 | 6.7 | 3.5 | 2.5
150475 | 11/13/2015 | 0.6 | 6.7 | -3.3 | 3.15 | 1.7 | 24 | 2.2 | 5.4 | 8.5 | 10.3 | 11.4 | 6.7 | 0.2 | -0.2
150475 | 11/14/2015 | 4.1 | 12.9 | -1.6 | 4.894 | 5.7 | 24 | 3.4 | 4.5 | 7.8 | 10.2 | 11.3 | 6.7 | 3.8 | 3.1
150475 | 11/15/2015 | 7.3 | 15.4 | 2 | 4.265 | 8.7 | 24 | 6.1 | 5.7 | 7.4 | 10.1 | 11.3 | 6.7 | 7 | 6.5
150475 | 11/16/2015 | 9.3 | 9.8 | 8.6 | 0.396 | 9.2 | 24 | 8.3 | 7.4 | 7.6 | 9.9 | 11.2 | 6.7 | 9 | 8.6
150475 | 11/17/2015 | 9.1 | 10.3 | 8 | 0.739 | 9.2 | 24 | 8.5 | 8.1 | 7.9 | 9.8 | 11.2 | 6.7 | 8.7 | 8.6
150475 | 11/18/2015 | 7.6 | 11.1 | 1.2 | 2.966 | 6.2 | 24 | 7.9 | 8.3 | 8.2 | 9.7 | 11.1 | 6.7 | 7.1 | 6.9
150475 | 11/19/2015 | -2.1 | -0.1 | -4.1 | 1.216 | -2.1 | 24 | 1 | 5.6 | 8.1 | 9.7 | 11.1 | 6.7 | -2.3 | -3.3
150475 | 11/20/2015 | -3.9 | -1.9 | -5.9 | 1.403 | -3.9 | 24 | 0 | 3.2 | 7.4 | 9.6 | 11 | 6.7 | -4 | -4
150475 | 11/21/2015 | -5.4 | -2.7 | -7.4 | 1.385 | -5.1 | 24 | -1.2 | 2 | 6.5 | 9.5 | 11 | 6.7 | -4.7 | -4.5
150475 | 11/22/2015 | -4.7 | -0.7 | -8.8 | 2.71 | -4.8 | 24 | -3.5 | 0.1 | 5.5 | 9.3 | 10.9 | 6.7 | -4.8 | -4.6
150475 | 11/23/2015 | -0.5 | 5.8 | -5.4 | 3.484 | 0.2 | 24 | -1.4 | 0 | 4.6 | 9 | 10.9 | 6.7 | -1.1 | -1.2
150475 | 11/24/2015 | 0.9 | 6 | -2.2 | 2.568 | 1.9 | 24 | -0.2 | 0.5 | 4.1 | 8.8 | 10.8 | 6.7 | 0.6 | 0.2
150475 | 11/25/2015 | 1.6 | 4.5 | -0.2 | 1.546 | 2.2 | 24 | 0 | 1 | 3.9 | 8.5 | 10.8 | 6.7 | 1.1 | 0.8
150475 | 11/26/2015 | -2.3 | -0.4 | -6.2 | 1.71 | -3.3 | 24 | -0.1 | 1.2 | 3.7 | 8.2 | 10.7 | 6.7 | -2 | -2.5
150475 | 11/27/2015 | -7.8 | -3.9 | -10.4 | 2.12 | -7.2 | 24 | -3.5 | 0.5 | 3.6 | 8 | 10.6 | 6.8 | -7 | -6.6
150475 | 11/28/2015 | -6.6 | 1.2 | -11.9 | 4.457 | -5.4 | 24 | -5.1 | 0 | 3.3 | 7.8 | 10.6 | 6.8 | -6.7 | -6.3
150475 | 11/29/2015 | -3.1 | 2.1 | -7.1 | 2.904 | -2.5 | 24 | -2.6 | 0 | 3 | 7.5 | 10.5 | 6.8 | -3.4 | -3.2
150475 | 11/30/2015 | -1.5 | 0.8 | -3.6 | 1.659 | -1.4 | 24 | -1.2 | 0 | 2.8 | 7.3 | 10.4 | 6.8 | -1.5 | -1.7
150475 | 12/01/2015 | -2.8 | 1.3 | -11.7 | 4.432 | -5.2 | 24 | -1.4 | -0.8 | 2 | 6.3 | 9.7 | 6.8 | -1.8 | -1.8
150475 | 12/02/2015 | -8.9 | -2.2 | -14 | 4.259 | -8.1 | 24 | -4.5 | -2.9 | 0.6 | 4.5 | 8.4 | 6.8 | -6.6 | -6.4
150475 | 12/03/2015 | -2.5 | 2.3 | -7 | 2.799 | -2.4 | 24 | -1 | 0 | 2.5 | 6.9 | 10.2 | 6.8 | -1.6 | -1.4
150475 | 12/04/2015 | -4.4 | 1.5 | -8.9 | 3.277 | -3.7 | 24 | -2.2 | 0 | 2.4 | 6.7 | 10.2 | 6.8 | -3.2 | -3
150475 | 12/05/2015 | -1.4 | 4.3 | -6.1 | 3.391 | -0.9 | 24 | -1.1 | 0 | 2.3 | 6.5 | 10.1 | 6.8 | -0.8 | -1
150475 | 12/06/2015 | 1.6 | 5.1 | 0.1 | 1.553 | 2.6 | 24 | 0 | 0 | 2.2 | 6.3 | 10 | 6.8 | 1.5 | 1.1
150475 | 12/07/2015 | -0.2 | 4.6 | -3.3 | 2.248 | 0.7 | 24 | 0 | 0 | 2.1 | 6.2 | 9.9 | 6.8 | -0.1 | -0.1
150475 | 12/08/2015 | -0.5 | 4.6 | -3.1 | 2.318 | 0.8 | 24 | 0 | 0 | 2.1 | 6 | 9.8 | 6.8 | -0.6 | -0.7
150475 | 12/09/2015 | 0.3 | 2.2 | -1.7 | 1.245 | 0.3 | 24 | 0 | 0 | 2 | 5.9 | 9.7 | 6.8 | -0.2 | -0.2
150475 | 12/10/2015 | 1 | 4.8 | -2 | 2.205 | 1.4 | 24 | 0 | 0 | 2 | 5.7 | 9.6 | 6.8 | 1 | 0.6
150475 | 12/11/2015 | 1.9 | 5.1 | 0.1 | 1.581 | 2.6 | 24 | 0 | 0 | 1.9 | 5.6 | 9.6 | 6.8 | 1.3 | 1
150475 | 12/12/2015 | -0.1 | 3.8 | -1.9 | 1.959 | 1 | 24 | 0 | 0 | 1.9 | 5.5 | 9.5 | 6.8 | -0.1 | 0
150475 | 12/13/2015 | 0.4 | 2.9 | -1.1 | 1.241 | 0.9 | 24 | 0 | 0 | 1.9 | 5.4 | 9.4 | 6.8 | 0.3 | 0.2
150475 | 12/14/2015 | 1.1 | 2.5 | -0.3 | 0.763 | 1.1 | 24 | 0 | 0.2 | 1.9 | 5.3 | 9.3 | 6.8 | 0.9 | 0.6
150475 | 12/15/2015 | -0.6 | 0.6 | -1.8 | 0.703 | -0.6 | 24 | 0 | 0.3 | 1.9 | 5.2 | 9.2 | 6.8 | -0.4 | -0.9
150475 | 12/16/2015 | -1.5 | 0.2 | -3.1 | 1.034 | -1.5 | 24 | 0 | 0.5 | 1.9 | 5.1 | 9.1 | 6.8 | -0.9 | -1.3
150475 | 12/17/2015 | -1 | 1.7 | -5.7 | 2.54 | -2 | 24 | 0 | 0.6 | 2 | 5 | 9 | 6.8 | -0.9 | -1.1
150475 | 12/18/2015 | -6.4 | -3.3 | -12.3 | 2.722 | -7.8 | 24 | -1.1 | 0.5 | 2 | 4.9 | 8.9 | 6.8 | -5 | -5.1
150475 | 12/19/2015 | -12.3 | -8.2 | -15.3 | 2.294 | -11.8 | 24 | -6.3 | 0 | 1.9 | 4.9 | 8.8 | 6.8 | -10.1 | -9.8
150475 | 12/20/2015 | -10.6 | -5.6 | -15.9 | 4.232 | -10.8 | 24 | -5.9 | -0.1 | 1.8 | 4.8 | 8.8 | 6.8 | -8.4 | -8.4
150475 | 12/21/2015 | -2.4 | 1.4 | -6.7 | 2.583 | -2.7 | 24 | -1.6 | -0.1 | 1.6 | 4.7 | 8.7 | 6.8 | -2.1 | -2.2
150475 | 12/22/2015 | -4.1 | 0.1 | -8.8 | 2.921 | -4.4 | 24 | -2.1 | -0.2 | 1.5 | 4.6 | 8.6 | 6.8 | -3 | -3.1
150475 | 12/23/2015 | -2.4 | -0.3 | -5.4 | 1.886 | -2.9 | 24 | -1.5 | -0.2 | 1.4 | 4.5 | 8.5 | 6.8 | -2 | -2.1
150475 | 12/24/2015 | -1 | 0.9 | -5.1 | 1.718 | -2.1 | 24 | -0.5 | -0.1 | 1.4 | 4.5 | 8.4 | 6.8 | -0.9 | -1.1
150475 | 12/25/2015 | -6.8 | -4.7 | -9.2 | 1.335 | -7 | 24 | -3.2 | -0.3 | 1.3 | 4.4 | 8.3 | 6.8 | -5.3 | -5.4
150475 | 12/26/2015 | -4.5 | -0.3 | -8.6 | 2.555 | -4.5 | 24 | -2.3 | -0.5 | 1.2 | 4.3 | 8.3 | 6.8 | -3.1 | -3.2
150475 | 12/27/2015 | -4 | -1.3 | -6.7 | 1.499 | -4 | 24 | -1.9 | -0.7 | 1.1 | 4.2 | 8.2 | 6.8 | -3.1 | -3.2
150475 | 12/28/2015 | -12.4 | -7.3 | -17.2 | 3.302 | -12.3 | 24 | -5.1 | -1.9 | 0.9 | 4.1 | 8.1 | 6.8 | -8.9 | -8.6
150475 | 12/29/2015 | -11.4 | -7.6 | -17.2 | 3.832 | -12.4 | 24 | -7.2 | -4.6 | 0.4 | 4 | 8 | 6.8 | -9.5 | -9.4
150475 | 12/30/2015 | -7.3 | -5.4 | -9.4 | 1.353 | -7.4 | 24 | -5.2 | -4.1 | 0 | 3.9 | 7.9 | 6.8 | -6.2 | -6.2
150475 | 01/01/2014 | -23.6 | -19 | -28.9 | 3.256 | -24 | 24 | -4.9 | -3.7 | -1.2 | 1.8 | 6.7 | 7
150475 | 01/02/2014 | -25 | -19.3 | -30.1 | 3.09 | -24.7 | 24 | -5 | -3.8 | -1.4 | 1.7 | 6.6 | 7
150475 | 01/03/2014 | -14 | -3.7 | -28.1 | 7.772 | -15.9 | 24 | -5.4 | -4.1 | -1.5 | 1.6 | 6.5 | 7
150475 | 05/10/2014 | 12.1 | 20.4 | 2.5 | 6.181 | 11.5 | 24 | 9.6 | 7 | 3.3 | 0 | 1.6 | 6.7 | 12.2 | 10.6
150475 | 01/04/2014 | -15.2 | -3.7 | -27.4 | 6.557 | -15.6 | 24 | -3.8 | -3.4 | -1.5 | 1.6 | 6.4 | 7
150475 | 01/05/2014 | -30 | -23.2 | -35.5 | 4.007 | -29.4 | 24 | -4.6 | -3.3 | -1.5 | 1.5 | 6.3 | 7
150475 | 01/06/2014 | -31.7 | -27.4 | -34.5 | 2.35 | -31 | 24 | -5.7 | -4.2 | -1.6 | 1.4 | 6.3 | 7
150475 | 01/07/2014 | -23.7 | -17.6 | -32.9 | 4.334 | -25.3 | 24 | -6.1 | -4.7 | -1.8 | 1.3 | 6.2 | 7
150475 | 01/08/2014 | -26.2 | -19.1 | -32.3 | 4.241 | -25.7 | 24 | -6 | -4.7 | -1.9 | 1.3 | 6.1 | 7
150475 | 01/09/2014 | -15.4 | -8.4 | -27.5 | 5.948 | -18 | 24 | -6 | -4.8 | -2 | 1.3 | 6 | 7
150475 | 01/10/2014 | -6.9 | -3.5 | -11 | 2.564 | -7.3 | 24 | -4.7 | -4.1 | -2 | 1.3 | 5.9 | 7
150475 | 01/11/2014 | -7.5 | -2.3 | -12.1 | 2.823 | -7.2 | 24 | -3.7 | -3.3 | -1.9 | 1.3 | 5.8 | 7
150475 | 01/12/2014 | -2.6 | 1.1 | -8.5 | 3.378 | -3.7 | 24 | -3.3 | -2.9 | -1.7 | 1.2 | 5.7 | 7
150475 | 01/13/2014 | -7.1 | -3.4 | -10.1 | 2.067 | -6.8 | 24 | -2.6 | -2.3 | -1.5 | 1.2 | 5.7 | 7
150475 | 01/14/2014 | -10.5 | -7 | -16.4 | 2.362 | -11.7 | 24 | -2.6 | -2.3 | -1.4 | 1.2 | 5.6 | 7
150475 | 01/15/2014 | -15.7 | -4.3 | -24.8 | 7.103 | -14.6 | 24 | -3.2 | -2.4 | -1.3 | 1.2 | 5.5 | 7
150475 | 01/16/2014 | -10.3 | -0.8 | -15.8 | 6.068 | -8.3 | 24 | -2.9 | -2.6 | -1.3 | 1.2 | 5.4 | 7
150475 | 01/17/2014 | -16.3 | -14.2 | -18.9 | 1.546 | -16.6 | 24 | -3.2 | -2.5 | -1.3 | 1.1 | 5.4 | 7
150475 | 01/18/2014 | -11.3 | -8.5 | -14.4 | 2.046 | -11.5 | 24 | -3.6 | -2.8 | -1.3 | 1.1 | 5.3 | 7
150475 | 01/19/2014 | -4 | 0.7 | -8.2 | 3.03 | -3.8 | 24 | -3.1 | -2.7 | -1.3 | 1.1 | 5.2 | 7
150475 | 01/20/2014 | -16.7 | -9.6 | -27.3 | 4.731 | -18.5 | 24 | -2 | -1.9 | -1.2 | 1.1 | 5.1 | 7
150475 | 01/21/2014 | -25.7 | -17.9 | -34.7 | 6.282 | -26.3 | 24 | -3.5 | -2.4 | -1.1 | 1.1 | 5.1 | 7
150475 | 01/22/2014 | -20.9 | -17.8 | -27.9 | 2.901 | -22.9 | 24 | -3.8 | -3 | -1.2 | 1.1 | 5 | 7
150475 | 01/23/2014 | -27.3 | -20.8 | -34.1 | 4.235 | -27.5 | 24 | -4.5 | -3.2 | -1.3 | 1.1 | 4.9 | 7
150475 | 01/24/2014 | -7.7 | -0.9 | -19.2 | 5.92 | -10.1 | 24 | -4.9 | -3.9 | -1.5 | 1 | 4.9 | 7
150475 | 01/25/2014 | -17.5 | -12.5 | -21.3 | 2.039 | -16.9 | 24 | -3.3 | -2.9 | -1.5 | 1 | 4.8 | 7
150475 | 01/26/2014 | -17.4 | -12.4 | -24.3 | 2.912 | -18.4 | 24 | -3.5 | -2.9 | -1.4 | 1 | 4.8 | 7
150475 | 01/27/2014 | -27.7 | -23.4 | -31.5 | 2.581 | -27.5 | 24 | -3.7 | -2.8 | -1.4 | 1 | 4.7 | 7
150475 | 01/28/2014 | -27.3 | -19.3 | -34.6 | 5.497 | -27 | 24 | -5 | -3.7 | -1.5 | 1 | 4.6 | 7
150475 | 01/29/2014 | -15.8 | -5.2 | -26.5 | 8.769 | -15.9 | 24 | -5.4 | -4.1 | -1.6 | 1 | 4.6 | 7
150475 | 01/30/2014 | -13.9 | -7.9 | -25.2 | 5.178 | -16.6 | 24 | -3.9 | -3.6 | -1.8 | 1 | 4.5 | 7
150475 | 01/31/2014 | -22.1 | -12.8 | -28.2 | 5.359 | -20.5 | 24 | -4 | -3.1 | -1.7 | 0.9 | 4.5 | 7
150475 | 02/01/2014 | -15 | -8.5 | -20.9 | 4.003 | -14.7 | 24 | -4.3 | -3.5 | -1.7 | 0.9 | 4.4 | 7
150475 | 02/02/2014 | -20.2 | -11.8 | -25.5 | 4.482 | -18.7 | 24 | -4.1 | -3.3 | -1.7 | 0.9 | 4.3 | 7
150475 | 02/03/2014 | -17.4 | -10.3 | -23.2 | 4.575 | -16.8 | 24 | -4.5 | -3.5 | -1.8 | 0.9 | 4.3 | 7
150475 | 02/04/2014 | -19 | -14.4 | -23 | 2.706 | -18.7 | 24 | -4 | -3.4 | -1.9 | 0.8 | 4.2 | 7
150475 | 02/05/2014 | -19 | -16.2 | -21.5 | 1.96 | -18.9 | 24 | -4.3 | -3.4 | -2 | 0.8 | 4.2 | 6.9
150475 | 02/06/2014 | -20.2 | -16.8 | -24.1 | 2.722 | -20.5 | 24 | -4.4 | -3.6 | -2.1 | 0.8 | 4.1 | 6.9
150475 | 02/07/2014 | -19.9 | -11.8 | -26 | 4.389 | -18.9 | 24 | -4.8 | -3.9 | -2.3 | 0.7 | 4.1 | 6.9
150475 | 02/08/2014 | -18.2 | -10.2 | -24.1 | 5.002 | -17.2 | 24 | -5.4 | -4.4 | -2.6 | 0.7 | 4 | 6.9
150475 | 02/09/2014 | -20.1 | -15.3 | -25 | 3.258 | -20.2 | 24 | -4.9 | -4.3 | -2.8 | 0.6 | 4 | 6.9
150475 | 02/10/2014 | -24.4 | -16.1 | -30.9 | 4.892 | -23.5 | 24 | -5.6 | -4.5 | -2.9 | 0.5 | 3.9 | 6.9
150475 | 02/11/2014 | -18.5 | -9.9 | -29.6 | 7.889 | -19.8 | 24 | -6.6 | -5.3 | -3.2 | 0.4 | 3.9 | 6.9
150475 | 02/12/2014 | -12.3 | -8.7 | -16.1 | 2.117 | -12.4 | 24 | -6 | -5.3 | -3.5 | 0.3 | 3.8 | 6.9
150475 | 02/13/2014 | -9.5 | -5 | -14.7 | 2.48 | -9.9 | 24 | -5.2 | -4.8 | -3.6 | 0.2 | 3.8 | 6.9
150475 | 02/14/2014 | -16.2 | -11.6 | -19.6 | 2.55 | -15.6 | 24 | -4.9 | -4.4 | -3.4 | 0.2 | 3.7 | 6.9
150475 | 02/15/2014 | -14.7 | -7.8 | -22.7 | 4.857 | -15.3 | 24 | -5.6 | -4.7 | -3.3 | 0.1 | 3.7 | 6.9
150475 | 02/16/2014 | -13.7 | -8.4 | -21.6 | 5.228 | -15 | 24 | -5.5 | -4.8 | -3.4 | 0 | 3.6 | 6.9
150475 | 02/17/2014 | -6.5 | -1.3 | -9.2 | 2.727 | -5.3 | 24 | -5.1 | -4.7 | -3.4 | 0 | 3.6 | 6.9
150475 | 02/18/2014 | -4.7 | 0.8 | -10.6 | 3.958 | -4.9 | 24 | -4.6 | -4.3 | -3.3 | 0 | 3.5 | 6.9
150475 | 02/19/2014 | -3.9 | 0.6 | -10.2 | 4.357 | -4.8 | 24 | -4.1 | -3.8 | -3 | 0 | 3.5 | 6.9
150475 | 02/20/2014 | -3 | 0.3 | -11.2 | 3.243 | -5.5 | 24 | -3.3 | -3.3 | -2.8 | 0 | 3.4 | 6.9
150475 | 02/21/2014 | -13.4 | -11.2 | -15.3 | 1.352 | -13.3 | 24 | -2.4 | -2.5 | -2.4 | 0 | 3.4 | 6.9
150475 | 02/22/2014 | -14.7 | -10.2 | -20.1 | 3.232 | -15.2 | 24 | -3.2 | -2.7 | -2.1 | 0 | 3.3 | 6.9
150475 | 02/23/2014 | -15.8 | -10.2 | -21.9 | 4.208 | -16.1 | 24 | -3.5 | -3 | -2.1 | 0 | 3.3 | 6.9
150475 | 02/24/2014 | -17 | -12.8 | -21.4 | 3.043 | -17.1 | 24 | -3.7 | -3.2 | -2.1 | 0 | 3.2 | 6.9
150475 | 02/25/2014 | -20.9 | -15.5 | -26.5 | 3.798 | -21 | 24 | -3.8 | -3.3 | -2.2 | 0 | 3.2 | 6.9
150475 | 02/26/2014 | -18.7 | -7.6 | -28.3 | 6.901 | -18 | 24 | -4.6 | -3.7 | -2.4 | 0 | 3.1 | 6.9
150475 | 02/27/2014 | -26.6 | -19.5 | -33.3 | 4.549 | -26.4 | 24 | -4.6 | -3.8 | -2.6 | 0 | 3.1 | 6.9
150475 | 02/28/2014 | -19 | -9.9 | -28.9 | 6.957 | -19.4 | 24 | -5.8 | -4.6 | -2.9 | 0 | 3 | 6.9
150475 | 03/01/2014 | -22.5 | -18.2 | -27 | 2.436 | -22.6 | 24 | -5.1 | -4.6 | -3.2 | 0 | 3 | 6.9
150475 | 03/02/2014 | -25.1 | -16.4 | -34.2 | 5.883 | -25.3 | 24 | -5.9 | -4.8 | -3.2 | 0 | 3 | 6.9
150475 | 03/03/2014 | -19.5 | -13.9 | -27.6 | 4.988 | -20.8 | 24 | -6.7 | -5.5 | -3.5 | 0 | 2.9 | 6.9
150475 | 03/04/2014 | -13.8 | -9.5 | -18.6 | 3.344 | -14.1 | 24 | -6.4 | -5.6 | -3.8 | 0 | 2.9 | 6.9
150475 | 03/05/2014 | -11.8 | -5.4 | -20.2 | 4.771 | -12.8 | 24 | -6 | -5.3 | -3.9 | 0 | 2.8 | 6.9
150475 | 03/06/2014 | -7.5 | -2.3 | -12.8 | 4.234 | -7.6 | 24 | -5.5 | -5 | -3.8 | 0 | 2.8 | 6.9
150475 | 03/07/2014 | -4.8 | -1.9 | -10.5 | 2.091 | -6.2 | 24 | -4.8 | -4.6 | -3.6 | 0 | 2.8 | 6.9
150475 | 03/08/2014 | -11.2 | -3.9 | -18.9 | 5.018 | -11.4 | 24 | -4.5 | -4.1 | -3.3 | 0 | 2.7 | 6.9
150475 | 03/09/2014 | -2.2 | 1.9 | -11.1 | 4.451 | -4.6 | 24 | -5 | -4.3 | -3.1 | 0 | 2.7 | 6.9
150475 | 03/10/2014 | 1.1 | 2.5 | -0.6 | 0.887 | 1 | 24 | -3.9 | -3.8 | -3 | 0 | 2.7 | 6.9 | 1.5 | 0.1
150475 | 03/11/2014 | -0.9 | 1.3 | -8.9 | 2.88 | -3.8 | 24 | -2.7 | -2.9 | -2.6 | 0 | 2.6 | 6.9 | -1 | -1.6
150475 | 03/12/2014 | -8.6 | -3.8 | -15.6 | 3.824 | -9.7 | 24 | -4.3 | -3.5 | -2.4 | 0 | 2.6 | 6.9 | -4.9 | -5.4
150475 | 03/13/2014 | 0.1 | 7.6 | -7.7 | 5.295 | -0.1 | 24 | -3.7 | -3.5 | -2.5 | 0 | 2.6 | 6.9 | 1.4 | 0
150475 | 03/14/2014 | -0.1 | 4.6 | -7.5 | 3.672 | -1.5 | 24 | -1.2 | -1.9 | -2.2 | 0 | 2.6 | 6.9 | 0.2 | -0.6
150475 | 03/15/2014 | -6.5 | -1.9 | -12.3 | 2.926 | -7.1 | 24 | -2.9 | -2.2 | -1.7 | 0 | 2.5 | 6.8 | -4.5 | -4.9
150475 | 03/16/2014 | -8.6 | -2.7 | -15.7 | 4.785 | -9.2 | 24 | -5.9 | -4.3 | -2.2 | 0 | 2.5 | 6.8 | -6.3 | -6.9
150475 | 03/17/2014 | -2.3 | 2 | -6.2 | 3.096 | -2.1 | 24 | -2.5 | -3 | -2.5 | 0 | 2.5 | 6.8 | -1.3 | -2.2
150475 | 03/18/2014 | -2.4 | 0.4 | -4.5 | 1.775 | -2.1 | 24 | -1.8 | -1.9 | -1.9 | 0 | 2.4 | 6.8 | -1.6 | -2
150475 | 03/19/2014 | -2.1 | 2.4 | -5.7 | 2.82 | -1.7 | 24 | -1.9 | -1.8 | -1.6 | 0 | 2.4 | 6.8 | -1.1 | -1.6
150475 | 03/20/2014 | -0.4 | 5.9 | -6.4 | 4.326 | -0.3 | 24 | -1.6 | -1.8 | -1.4 | 0 | 2.4 | 6.8 | 0.4 | -0.2
150475 | 03/21/2014 | -0.2 | 6.5 | -7.7 | 4.129 | -0.6 | 24 | -0.1 | -0.5 | -1 | 0 | 2.4 | 6.8 | 0.6 | -0.4
150475 | 03/22/2014 | -9.1 | -5 | -12.9 | 2.508 | -9 | 24 | -4.6 | -2.4 | -1 | 0 | 2.3 | 6.8 | -7.2 | -7.7
150475 | 03/23/2014 | -9.3 | -3.4 | -15.2 | 3.921 | -9.3 | 24 | -7.2 | -5.3 | -2.2 | 0 | 2.3 | 6.8 | -8 | -8.1
150475 | 03/24/2014 | -6.4 | -1.4 | -12.2 | 3.763 | -6.8 | 24 | -6 | -5.2 | -3.1 | 0 | 2.3 | 6.8 | -6.2 | -6.7
150475 | 03/25/2014 | -9.4 | -4.5 | -14.7 | 3.238 | -9.6 | 24 | -7.7 | -5.8 | -3.5 | 0 | 2.3 | 6.8 | -8.8 | -9
150475 | 03/26/2014 | -1.9 | 6.7 | -12.7 | 7.411 | -3 | 24 | -4.4 | -5.4 | -4 | 0 | 2.2 | 6.8 | -1.6 | -3.2
150475 | 03/27/2014 | 1.5 | 4.1 | -3 | 2.198 | 0.6 | 24 | 0 | -1.3 | -2.8 | 0 | 2.2 | 6.8 | 1.4 | 0.9
150475 | 03/28/2014 | -1.9 | 2.6 | -6.1 | 2.85 | -1.8 | 24 | -0.2 | -0.7 | -1.6 | 0 | 2.2 | 6.8 | -0.5 | -1.2
150475 | 03/29/2014 | 0.7 | 7 | -4.5 | 3.949 | 1.3 | 24 | -0.5 | -0.7 | -1 | 0 | 2.2 | 6.8 | 1.6 | 0.4
150475 | 03/30/2014 | 5 | 12 | -0.8 | 4.741 | 5.6 | 24 | 1 | -0.2 | -0.6 | 0 | 2.2 | 6.8 | 5.1 | 3.7
150475 | 03/31/2014 | 6.7 | 13.2 | 1.2 | 4.096 | 7.2 | 24 | 3.6 | 0 | -0.3 | 0 | 2.1 | 6.8 | 6.4 | 5.6
150475 | 04/01/2014 | -2.4 | 3.4 | -7.3 | 3.494 | -2 | 24 | 0.2 | 0 | -0.1 | 0 | 2.1 | 6.8 | -1.1 | -2.1
150475 | 04/02/2014 | -0.4 | 5.4 | -5.9 | 4.176 | -0.3 | 24 | 0 | 0 | 0 | 0 | 2.1 | 6.8 | 1 | 0
150475 | 04/03/2014 | 0.3 | 3.7 | -3.8 | 2.303 | -0.1 | 24 | 0.5 | 0 | 0 | 0 | 2.1 | 6.8 | 0.9 | 0
150475 | 04/04/2014 | -0.3 | 5 | -4.2 | 3.374 | 0.4 | 24 | 0.2 | 0 | 0 | 0 | 2.1 | 6.8 | 0.7 | -0.1
150475 | 04/05/2014 | 2.6 | 11.3 | -5.4 | 5.874 | 3 | 24 | 1.4 | 0 | 0 | 0 | 2 | 6.8 | 3.6 | 2.4
150475 | 04/06/2014 | 7.9 | 16.8 | -1.2 | 6.175 | 7.8 | 24 | 4.5 | 0 | 0 | 0 | 2 | 6.8 | 7.7 | 6.3
150475 | 04/07/2014 | 7.9 | 13.7 | 2.4 | 4.479 | 8.1 | 24 | 5 | 0 | 0 | 0 | 2 | 6.8 | 8.1 | 6.2
150475 | 04/08/2014 | 5.1 | 11.5 | -0.1 | 4.139 | 5.7 | 24 | 3.7 | 0 | 0 | 0 | 2 | 6.8 | 5.4 | 3.8
150475 | 04/09/2014 | 11.2 | 22.7 | -0.6 | 8.338 | 11.1 | 24 | 6.3 | 0.7 | 0 | 0 | 2 | 6.8 | 11.3 | 8.3
150475 | 04/10/2014 | 8.9 | 15.1 | 2.8 | 4.407 | 9 | 24 | 7.9 | 3.7 | 0 | 0 | 2 | 6.8 | 9.3 | 6.7
150475 | 04/11/2014 | 9.5 | 15.9 | 2.8 | 4.572 | 9.4 | 24 | 7.5 | 4 | 0 | 0 | 1.9 | 6.8 | 10.1 | 8.3
150475 | 04/12/2014 | 7.7 | 12.2 | 3.7 | 2.778 | 8 | 24 | 7.2 | 4.5 | 0 | 0 | 1.9 | 6.8 | 8.2 | 7.1
150475 | 04/13/2014 | 3.6 | 6.8 | -1.6 | 2.224 | 2.6 | 24 | 4.4 | 3.6 | 0 | 0 | 1.9 | 6.7 | 4.2 | 2.7
150475 | 04/14/2014 | -2.1 | 0.8 | -6 | 2.172 | -2.6 | 24 | 0.5 | 1.4 | 0 | 0 | 1.9 | 6.7 | -0.8 | -2.5
150475 | 04/15/2014 | -2.3 | 2.4 | -7.4 | 3.521 | -2.5 | 24 | 0 | 0.3 | 0 | 0 | 1.9 | 6.7 | 0.2 | -1.2
150475 | 04/16/2014 | -1 | 0.9 | -2.8 | 1.308 | -1 | 24 | 0 | 0.1 | 0 | 0 | 1.9 | 6.7 | -0.5 | -1.1
150475 | 04/17/2014 | -0.1 | 4.6 | -4.1 | 2.905 | 0.3 | 24 | 0 | 0 | 0 | 0 | 1.9 | 6.7 | 1 | 0.6
150475 | 04/18/2014 | 2.7 | 7.9 | -2.9 | 3.772 | 2.5 | 24 | 0.6 | 0.1 | 0 | 0 | 1.8 | 6.7 | 3.5 | 2.5
150475 | 04/19/2014 | 8.4 | 15.3 | 2.4 | 5.012 | 8.9 | 24 | 5.1 | 1.6 | 0 | 0 | 1.8 | 6.7 | 7.7 | 7
150475 | 04/20/2014 | 12.5 | 22.2 | 3.4 | 6.777 | 12.8 | 24 | 9.1 | 4 | 0 | 0 | 1.8 | 6.7 | 12.7 | 11.1
150475 | 04/21/2014 | 11.2 | 17.5 | 3.1 | 4.574 | 10.3 | 24 | 10 | 6 | 0 | 0 | 1.8 | 6.7 | 11.7 | 9.2
150475 | 04/22/2014 | 6.8 | 14 | -0.1 | 4.822 | 7 | 24 | 6.7 | 4.9 | 0 | 0 | 1.8 | 6.7 | 7.6 | 6.3
150475 | 04/23/2014 | 4.5 | 8.4 | 1.9 | 2.196 | 5.2 | 24 | 4.5 | 3.7 | 0 | 0 | 1.8 | 6.7 | 4.7 | 3.8
150475 | 04/24/2014 | 3.3 | 7 | -0.3 | 1.94 | 3.4 | 24 | 3.3 | 2.6 | 0 | 0 | 1.8 | 6.7 | 3.5 | 3.4
150475 | 04/25/2014 | 6.7 | 15.3 | -1.1 | 5.78 | 7.1 | 24 | 5.1 | 2.4 | 0 | 0 | 1.8 | 6.7 | 7.5 | 6.1
150475 | 04/26/2014 | 5.7 | 11.4 | -0.3 | 3.991 | 5.6 | 24 | 5 | 3.2 | 0 | 0 | 1.7 | 6.7 | 6.2 | 4.8
150475 | 04/27/2014 | 4.6 | 7.5 | 1.9 | 1.783 | 4.7 | 24 | 4.4 | 3.2 | 0 | 0 | 1.7 | 6.7 | 4.7 | 4.1
150475 | 04/28/2014 | 4.2 | 6.4 | 2.4 | 1.13 | 4.4 | 24 | 3.6 | 2.6 | 0 | 0 | 1.7 | 6.7 | 4.4 | 4
150475 | 04/29/2014 | 3 | 4.8 | 0.8 | 1.24 | 2.8 | 24 | 2.9 | 2.1 | 0 | 0 | 1.7 | 6.7 | 3.3 | 2.8
150475 | 04/30/2014 | 4.8 | 8.6 | 2.2 | 2.284 | 5.4 | 24 | 3.9 | 2.1 | 0 | 0 | 1.7 | 6.7 | 5.1 | 4.4
150475 | 05/01/2014 | 5.7 | 11.7 | 2.1 | 3.469 | 6.9 | 24 | 4.8 | 2.7 | 0 | 0 | 1.7 | 6.7 | 5.9 | 5.2
150475 | 05/02/2014 | 8.1 | 16.1 | 0.3 | 5.696 | 8.2 | 24 | 6.3 | 3.4 | 0 | 0 | 1.7 | 6.7 | 8.3 | 7.2
150475 | 05/03/2014 | 7.4 | 13.2 | 1.4 | 4.295 | 7.3 | 24 | 6.8 | 4.3 | 0 | 0 | 1.7 | 6.7 | 8 | 6.4
150475 | 05/04/2014 | 7.1 | 14.5 | -1.5 | 5.731 | 6.5 | 24 | 6.6 | 4.1 | 0 | 0 | 1.7 | 6.7 | 8.6 | 7.2
150475 | 05/05/2014 | 11.1 | 17.9 | 2.6 | 5.346 | 10.3 | 24 | 9.8 | 5.4 | 0 | 0 | 1.7 | 6.7 | 12.5 | 10.9
150475 | 05/06/2014 | 11.8 | 17.9 | 6 | 4.262 | 12 | 24 | 10.3 | 6.5 | 0 | 0 | 1.7 | 6.7 | 12.6 | 10.2
150475 | 05/07/2014 | 12.3 | 16.5 | 7.3 | 3.445 | 11.9 | 24 | 10.7 | 7 | 0.3 | 0 | 1.7 | 6.7 | 12.9 | 11.4
150475 | 05/08/2014 | 13.9 | 20.6 | 8.5 | 4.26 | 14.6 | 24 | 11.9 | 7.6 | 1.5 | 0 | 1.6 | 6.7 | 14.4 | 13.9
150475 | 05/09/2014 | 9.4 | 14.1 | 3.9 | 3.068 | 9 | 24 | 9.8 | 8.2 | 2.7 | 0 | 1.6 | 6.7 | 9.3 | 8.6
150475 | 09/14/2014 | 11.2 | 16.7 | 5.5 | 3.644 | 11.1 | 24 | 11.5 | 11.8 | 13.8 | 14.9 | 11.6 | 6.6 | 11.6 | 10.3
150475 | 05/11/2014 | 13.6 | 19.3 | 7.9 | 3.797 | 13.6 | 24 | 12 | 8.6 | 3.8 | 0 | 1.6 | 6.6 | 13.8 | 13.3
150475 | 05/12/2014 | 12.2 | 17.5 | 8.1 | 3.039 | 12.8 | 24 | 12 | 9.4 | 4.5 | 0 | 1.6 | 6.6 | 12.9 | 12.1
150475 | 05/13/2014 | 8.8 | 13.3 | 3.5 | 3.038 | 8.4 | 24 | 9.7 | 8.8 | 5 | 0 | 1.6 | 6.6 | 9.8 | 8.1
150475 | 05/14/2014 | 7.2 | 12.7 | 1 | 4.284 | 6.9 | 24 | 7.9 | 7.5 | 5.1 | 0.1 | 1.6 | 6.6 | 8.3 | 6.7
150475 | 05/15/2014 | 5.3 | 9.3 | 0.6 | 3.172 | 5 | 24 | 6.3 | 6.5 | 4.9 | 0.3 | 1.6 | 6.6 | 6.2 | 5
150475 | 05/16/2014 | 6.8 | 11.8 | -0.3 | 4.294 | 5.8 | 24 | 6.6 | 5.9 | 4.6 | 0.4 | 1.6 | 6.6 | 7.4 | 6.2
150475 | 05/17/2014 | 10.8 | 17.5 | 1.9 | 5.951 | 9.7 | 24 | 8.9 | 6.5 | 4.5 | 0.5 | 1.6 | 6.6 | 11 | 9.5
150475 | 05/18/2014 | 14.3 | 21.4 | 5.1 | 5.805 | 13.3 | 24 | 11.9 | 8.4 | 4.7 | 0.6 | 1.6 | 6.6 | 14.7 | 12.3
150475 | 05/19/2014 | 12.4 | 14.7 | 10.3 | 1.376 | 12.5 | 24 | 11.5 | 9.6 | 5.3 | 0.7 | 1.6 | 6.6 | 12.3 | 11.7
150475 | 05/20/2014 | 16.4 | 23.5 | 10.5 | 4.615 | 17 | 24 | 14.1 | 10.2 | 5.8 | 0.9 | 1.6 | 6.6 | 16.5 | 15.8
150475 | 05/21/2014 | 13.1 | 18.4 | 8 | 3.777 | 13.2 | 24 | 13.2 | 11.1 | 6.4 | 1.1 | 1.6 | 6.6 | 13.9 | 12.4
150475 | 05/22/2014 | 13.3 | 20.3 | 5.1 | 5.344 | 12.7 | 24 | 12.7 | 10.6 | 6.8 | 1.2 | 1.6 | 6.6 | 14.1 | 13
150475 | 05/23/2014 | 16.7 | 24 | 7.5 | 5.965 | 15.8 | 24 | 14.7 | 11.3 | 7.1 | 1.4 | 1.7 | 6.6 | 17.2 | 16
150475 | 05/24/2014 | 18.9 | 25.5 | 11.4 | 5.386 | 18.5 | 24 | 16.9 | 13 | 7.6 | 1.6 | 1.7 | 6.6 | 19.1 | 17.8
150475 | 05/25/2014 | 19.3 | 25.4 | 9.9 | 5.441 | 17.7 | 24 | 17.5 | 13.9 | 8.3 | 1.8 | 1.7 | 6.6 | 19.7 | 18.3
150475 | 05/26/2014 | 20.9 | 25.7 | 16.2 | 3.116 | 21 | 24 | 19 | 15.1 | 9 | 2 | 1.7 | 6.6 | 20.8 | 20.6
150475 | 05/27/2014 | 19 | 22.9 | 12.9 | 2.905 | 17.9 | 24 | 18.2 | 15.5 | 9.7 | 2.3 | 1.8 | 6.6 | 19.1 | 18.4
150475 | 07/04/2016 | 21.6 | 27.9 | 14.5 | 4.683 | 21.2 | 24 | 20.9 | 19.3 | 16.8 | 13.1 | 7.5 | 6.5 | 22.2 | 20.4
150475 | 07/05/2016 | 24.3 | 31.4 | 18 | 4.791 | 24.7 | 24 | 23.1 | 20.4 | 17.1 | 13.2 | 7.6 | 6.5 | 24.6 | 23.8
150475 | 07/06/2016 | 23.3 | 29.3 | 15.8 | 4.823 | 22.6 | 24 | 22.6 | 20.8 | 17.5 | 13.3 | 7.7 | 6.5 | 23.2 | 22.7
150475 | 07/07/2016 | 21.9 | 26.5 | 18 | 2.775 | 22.3 | 24 | 21.8 | 20.8 | 17.8 | 13.4 | 7.8 | 6.5 | 22.1 | 21.3
150475 | 07/08/2016 | 20.4 | 25.7 | 14.7 | 4.015 | 20.2 | 24 | 20.5 | 20 | 17.9 | 13.5 | 7.9 | 6.5 | 20.7 | 19.2
150475 | 07/09/2016 | 21.8 | 27.3 | 14.8 | 4.51 | 21.1 | 24 | 21.3 | 19.8 | 17.8 | 13.6 | 8 | 6.5 | 22.6 | 21
150475 | 07/10/2016 | 22.5 | 27 | 18 | 3.123 | 22.5 | 24 | 21.7 | 20.3 | 17.9 | 13.7 | 8.1 | 6.5 | 22.6 | 22
150475 | 07/11/2016 | 25.1 | 28.2 | 22 | 2.171 | 25.1 | 24 | 23.3 | 21 | 18 | 13.8 | 8.2 | 6.5 | 24.7 | 24.4
150475 | 07/12/2016 | 22.7 | 26.8 | 17.7 | 2.948 | 22.3 | 24 | 22.3 | 21.2 | 18.3 | 13.9 | 8.3 | 6.5 | 22.5 | 20.9
150475 | 07/13/2016 | 21.6 | 26.4 | 15.9 | 3.717 | 21.2 | 24 | 21.2 | 20.5 | 18.4 | 14 | 8.4 | 6.5 | 21.7 | 19.6
150475 | 07/14/2016 | 17.8 | 20.9 | 15.2 | 1.742 | 18.1 | 24 | 18.9 | 19.7 | 18.3 | 14.2 | 8.5 | 6.5 | 18.1 | 17.1
150475 | 07/15/2016 | 19.1 | 24.5 | 13.8 | 3.977 | 19.2 | 24 | 18.8 | 18.5 | 17.9 | 14.2 | 8.6 | 6.5 | 19.3 | 19
150475 | 07/16/2016 | 20.8 | 25.4 | 14.1 | 3.874 | 19.8 | 24 | 20 | 18.9 | 17.7 | 14.3 | 8.7 | 6.5 | 21.1 | 19.9
150475 | 07/17/2016 | 22.2 | 25.9 | 17.5 | 2.954 | 21.7 | 24 | 21.5 | 19.9 | 17.7 | 14.3 | 8.8 | 6.5 | 22.3 | 21.1
150475 | 07/18/2016 | 23.1 | 28.5 | 15.5 | 4.851 | 22 | 24 | 21.8 | 20 | 17.8 | 14.4 | 8.9 | 6.5 | 23 | 22.4
150475 | 07/19/2016 | 24.2 | 29.2 | 17.4 | 4.037 | 23.3 | 24 | 22.8 | 20.8 | 18 | 14.4 | 9 | 6.5 | 24.4 | 22.9
150475 | 07/20/2016 | 27.2 | 32.6 | 21.5 | 4.097 | 27.1 | 24 | 25.2 | 22 | 18.4 | 14.5 | 9.1 | 6.5 | 27.4 | 26.1
150475 | 07/21/2016 | 27.9 | 33.3 | 23 | 3.705 | 28.2 | 24 | 26.7 | 23.5 | 19 | 14.6 | 9.2 | 6.5 | 28 | 27.5
150475 | 07/22/2016 | 27.2 | 33.2 | 20.6 | 4.713 | 26.9 | 24 | 25.8 | 23.7 | 19.6 | 14.7 | 9.3 | 6.5 | 26.7 | 26.5
150475 | 07/23/2016 | 24.2 | 28.5 | 20.9 | 2.172 | 24.7 | 24 | 24 | 23.4 | 20 | 14.9 | 9.4 | 6.5 | 24 | 23.4
150475 | 07/24/2016 | 22.7 | 26.8 | 18.7 | 2.772 | 22.8 | 24 | 22.8 | 22.4 | 20.1 | 15.1 | 9.5 | 6.5 | 22.7 | 21.7
150475 | 07/25/2016 | 23.3 | 28.9 | 16.2 | 4.535 | 22.6 | 24 | 22.5 | 21.6 | 19.9 | 15.2 | 9.5 | 6.5 | 23.4 | 22.4
150475 | 07/26/2016 | 24.8 | 30.5 | 19.4 | 3.996 | 25 | 24 | 23.5 | 22 | 19.8 | 15.3 | 9.6 | 6.5 | 24.6 | 23.7
150475 | 07/27/2016 | 22.4 | 25.9 | 16.3 | 2.685 | 21.1 | 24 | 22.8 | 22.2 | 19.8 | 15.5 | 9.7 | 6.5 | 22.4 | 22.2
150475 | 07/28/2016 | 18.3 | 22.7 | 14.3 | 3.02 | 18.5 | 24 | 19.3 | 20.5 | 19.7 | 15.6 | 9.8 | 6.5 | 18.3 | 17.7
150475 | 07/29/2016 | 18.9 | 24.7 | 11.9 | 4.648 | 18.3 | 24 | 19 | 19.3 | 19.2 | 15.6 | 9.9 | 6.5 | 19.2 | 18.4
150475 | 07/30/2016 | 20.8 | 26.1 | 13.7 | 4.493 | 19.9 | 24 | 20.4 | 19.5 | 18.8 | 15.7 | 10 | 6.5 | 21.3 | 20.7
150475 | 07/31/2016 | 23 | 27.8 | 16.9 | 3.921 | 22.4 | 24 | 22.1 | 20.4 | 18.7 | 15.7 | 10.1 | 6.5 | 23.5 | 22.1
150475 | 08/01/2016 | 24.6 | 29.2 | 20 | 3.202 | 24.6 | 24 | 23.6 | 21.5 | 18.9 | 15.7 | 10.2 | 6.5 | 25.1 | 23.6
150475 | 08/02/2016 | 25.8 | 29.7 | 21.8 | 2.997 | 25.8 | 24 | 24.4 | 22.3 | 19.2 | 15.7 | 10.3 | 6.5 | 25.2 | 24.7
150475 | 08/03/2016 | 25.5 | 30.8 | 18.2 | 4.199 | 24.5 | 24 | 23.9 | 22.3 | 19.6 | 15.8 | 10.4 | 6.5 | 25.1 | 24.2
150475 | 08/04/2016 | 24.2 | 28.4 | 18.9 | 2.877 | 23.7 | 24 | 24 | 22.8 | 19.8 | 15.9 | 10.5 | 6.5 | 24 | 23.2
150475 | 08/05/2016 | 20.5 | 25.6 | 15.8 | 3.62 | 20.7 | 24 | 21.3 | 21.6 | 19.9 | 16 | 10.5 | 6.5 | 21 | 19.3
150475 | 08/06/2016 | 20.8 | 26.8 | 14.4 | 4.551 | 20.6 | 24 | 20.9 | 20.7 | 19.7 | 16.1 | 10.6 | 6.5 | 21.2 | 20.1
150475 | 08/07/2016 | 21.3 | 27.1 | 15 | 4.396 | 21.1 | 24 | 21.3 | 20.6 | 19.5 | 16.1 | 10.7 | 6.5 | 21.8 | 20.9
150475 | 08/08/2016 | 22.3 | 27.3 | 15.7 | 4.13 | 21.5 | 24 | 21.6 | 20.8 | 19.4 | 16.2 | 10.8 | 6.5 | 22.5 | 20.7
150475 | 08/09/2016 | 25.8 | 32.2 | 18.6 | 4.924 | 25.4 | 24 | 24 | 21.6 | 19.4 | 16.2 | 10.9 | 6.5 | 25.5 | 24.4
150475 | 08/10/2016 | 25.6 | 30.6 | 21.3 | 3.208 | 26 | 24 | 24.3 | 22.6 | 19.7 | 16.2 | 10.9 | 6.5 | 25.4 | 24.8
150475 | 08/11/2016 | 25 | 28.3 | 22.4 | 2.161 | 25.4 | 24 | 24.5 | 23 | 20 | 16.3 | 11 | 6.5 | 25.1 | 25
150475 | 08/12/2016 | 22.2 | 25.8 | 18 | 2.41 | 21.9 | 24 | 22.9 | 22.6 | 20.3 | 16.4 | 11.1 | 6.5 | 22.5 | 22.3
150475 | 08/13/2016 | 20.8 | 25.8 | 15.4 | 3.783 | 20.6 | 24 | 21.1 | 21.3 | 20.2 | 16.5 | 11.2 | 6.5 | 21 | 20.5
150475 | 08/14/2016 | 20.8 | 26.1 | 14.6 | 4.153 | 20.4 | 24 | 20.9 | 20.7 | 19.9 | 16.6 | 11.3 | 6.5 | 21 | 20.5
150475 | 08/15/2016 | 21.8 | 26.8 | 15.5 | 4.054 | 21.2 | 24 | 21.2 | 20.6 | 19.7 | 16.6 | 11.3 | 6.5 | 21.8 | 21.2
150475 | 08/16/2016 | 22.7 | 27.8 | 17.1 | 3.935 | 22.5 | 24 | 21.9 | 21 | 19.6 | 16.6 | 11.4 | 6.5 | 22.4 | 22.2
150475 | 08/17/2016 | 23.2 | 28.4 | 17 | 4.241 | 22.7 | 24 | 22.3 | 21.2 | 19.6 | 16.6 | 11.5 | 6.6 | 22.9 | 22.6
150475 | 08/18/2016 | 22.3 | 27.2 | 18 | 2.822 | 22.6 | 24 | 21.5 | 21.2 | 19.6 | 16.7 | 11.6 | 6.6 | 21.6 | 21.5
150475 | 08/19/2016 | 20.7 | 23.6 | 17.7 | 2.124 | 20.7 | 24 | 20.9 | 20.8 | 19.6 | 16.7 | 11.6 | 6.6 | 20.7 | 20.5
150475 | 08/20/2016 | 16.7 | 19.6 | 13.1 | 1.916 | 16.4 | 24 | 18 | 19.6 | 19.4 | 16.7 | 11.7 | 6.6 | 16.6 | 16.3
150475 | 08/21/2016 | 16.9 | 22.2 | 10.1 | 4.3 | 16.2 | 24 | 17.2 | 18 | 18.9 | 16.7 | 11.8 | 6.6 | 17.3 | 16.3
150475 | 08/22/2016 | 21 | 28.2 | 13.4 | 5.261 | 20.8 | 24 | 19.5 | 18.4 | 18.4 | 16.7 | 11.9 | 6.6 | 21.1 | 18.7
150475 | 08/23/2016 | 22 | 27.7 | 17.2 | 3.441 | 22.5 | 24 | 21.1 | 19.8 | 18.4 | 16.6 | 11.9 | 6.6 | 22.1 | 20.4
150475 | 08/24/2016 | 21.1 | 25.9 | 16.4 | 3.045 | 21.2 | 24 | 20.9 | 20.3 | 18.6 | 16.6 | 12 | 6.6 | 20.9 | 20
150475 | 08/25/2016 | 17.8 | 23 | 13.1 | 3.814 | 18.1 | 24 | 18.6 | 19.3 | 18.6 | 16.6 | 12 | 6.6 | 18 | 16.6
150475 | 08/26/2016 | 17.4 | 23.2 | 10.4 | 4.496 | 16.8 | 24 | 17.9 | 18.3 | 18.4 | 16.6 | 12.1 | 6.6 | 18 | 17.2
150475 | 08/27/2016 | 18.2 | 23 | 14.6 | 3.118 | 18.8 | 24 | 18.5 | 18.4 | 18.1 | 16.5 | 12.2 | 6.6 | 18.6 | 18
150475 | 08/28/2016 | 21.6 | 28.4 | 14.4 | 5.175 | 21.4 | 24 | 20.2 | 18.7 | 18 | 16.5 | 12.2 | 6.6 | 21.9 | 20.9
150475 | 08/29/2016 | 22.8 | 25.7 | 19.8 | 2.108 | 22.8 | 24 | 21.7 | 20.2 | 18.2 | 16.4 | 12.3 | 6.6 | 22.4 | 22.4
150475 | 08/30/2016 | 19.2 | 24.5 | 14.9 | 3.409 | 19.7 | 24 | 19.7 | 19.9 | 18.4 | 16.4 | 12.3 | 6.6 | 18.9 | 18.7
150475 | 08/31/2016 | 18.5 | 25 | 12.2 | 4.672 | 18.6 | 24 | 18.4 | 18.8 | 18.4 | 16.4 | 12.4 | 6.6 | 18.3 | 17.9
150475 | 09/01/2016 | 17.6 | 23.4 | 11.4 | 4.329 | 17.4 | 24 | 18 | 18.3 | 18.2 | 16.4 | 12.4 | 6.6 | 17.9 | 17.2
150475 | 09/02/2016 | 17.4 | 23.4 | 10.8 | 4.524 | 17.1 | 24 | 17.5 | 17.9 | 17.9 | 16.4 | 12.5 | 6.6 | 17.7 | 16.4
150475 | 09/03/2016 | 17.8 | 22.7 | 13.1 | 3.578 | 17.9 | 24 | 17.6 | 17.7 | 17.7 | 16.3 | 12.5 | 6.6 | 18 | 16.3
150475 | 09/04/2016 | 19.7 | 24.2 | 15.3 | 3.248 | 19.8 | 24 | 19 | 18.1 | 17.6 | 16.3 | 12.6 | 6.6 | 19.9 | 18.4
150475 | 09/05/2016 | 22.1 | 26.3 | 17.6 | 3.258 | 22 | 24 | 20.7 | 19 | 17.7 | 16.3 | 12.6 | 6.6 | 22.2 | 21.7
150475 | 09/06/2016 | 20.2 | 23.8 | 17.4 | 2.099 | 20.6 | 24 | 20.4 | 19.7 | 17.9 | 16.2 | 12.6 | 6.6 | 20.1 | 19.9
150475 | 09/07/2016 | 19.3 | 24.1 | 16 | 2.689 | 20.1 | 24 | 19.2 | 19 | 18.1 | 16.2 | 12.7 | 6.6 | 19.4 | 18.8
150475 | 09/08/2016 | 18.9 | 23.3 | 14.2 | 2.959 | 18.8 | 24 | 18.9 | 18.8 | 18.1 | 16.2 | 12.7 | 6.6 | 18.7 | 18.1
150475 | 09/09/2016 | 18 | 24.4 | 13.9 | 3.681 | 19.2 | 24 | 18.2 | 18.3 | 17.9 | 16.2 | 12.8 | 6.6 | 18.1 | 17.5
150475 | 09/10/2016 | 16 | 20.9 | 11.1 | 3.379 | 16 | 24 | 16.6 | 17.6 | 17.8 | 16.2 | 12.8 | 6.7 | 16.1 | 15
150475 | 09/11/2016 | 18.3 | 25 | 11.8 | 4.795 | 18.4 | 24 | 17.3 | 17.1 | 17.4 | 16.2 | 12.8 | 6.7 | 18.3 | 16.2
150475 | 09/12/2016 | 17.8 | 24.1 | 13.3 | 3.744 | 18.7 | 24 | 17.9 | 17.7 | 17.3 | 16.2 | 12.9 | 6.7 | 17.9 | 16.8
150475 | 12/31/2016 | -9.9 | -5.1 | -14.2 | 2.447 | -9.7 | 24 | -1.4 | -1 | 0 | 3 | 7.9 | 7
150475 | 09/14/2016 | 12.7 | 19.7 | 5.4 | 4.851 | 12.6 | 24 | 13.9 | 15.3 | 16.7 | 16.1 | 12.9 | 6.7 | 13.5 | 13
150475 | 09/15/2016 | 17.5 | 23.7 | 10.5 | 4.759 | 17.1 | 24 | 16.3 | 15.6 | 16.3 | 16 | 12.9 | 6.7 | 17.6 | 16.7
150475 | 09/16/2016 | 18.7 | 22.7 | 14.5 | 2.533 | 18.6 | 24 | 18.2 | 17.1 | 16.3 | 15.9 | 13 | 6.7 | 18.5 | 18.4
150475 | 09/17/2016 | 16 | 21.2 | 12.3 | 3.3 | 16.8 | 24 | 16.3 | 16.9 | 16.4 | 15.8 | 13 | 6.7 | 15.4 | 14.9
150475 | 09/18/2016 | 18.2 | 25.6 | 10.5 | 5.627 | 18.1 | 24 | 16.6 | 16.1 | 16.3 | 15.8 | 13 | 6.7 | 18 | 16.7
150475 | 09/19/2016 | 18.3 | 24.9 | 14.5 | 3.429 | 19.7 | 24 | 17.4 | 17.1 | 16.4 | 15.7 | 13 | 6.7 | 17 | 16.4
150475 | 09/20/2016 | 18.2 | 25.1 | 10.9 | 4.633 | 18 | 24 | 16.8 | 16.5 | 16.4 | 15.7 | 13.1 | 6.7 | 17.7 | 16.9
150475 | 09/21/2016 | 17.3 | 22.7 | 12.8 | 3.405 | 17.8 | 24 | 17.6 | 17.2 | 16.4 | 15.6 | 13.1 | 6.7 | 17.5 | 16.5
150475 | 09/22/2016 | 16 | 20.8 | 12.4 | 3.065 | 16.6 | 24 | 16.2 | 16.7 | 16.5 | 15.6 | 13.1 | 6.7 | 16.1 | 15.4
150475 | 09/23/2016 | 16.3 | 21.5 | 12.1 | 3.34 | 16.8 | 24 | 16.3 | 16.3 | 16.3 | 15.6 | 13.1 | 6.7 | 16.5 | 15.5
150475 | 09/24/2016 | 18.6 | 24.5 | 13.5 | 3.89 | 19 | 24 | 17.6 | 16.6 | 16.3 | 15.5 | 13.1 | 6.7 | 18.8 | 18.1
150475 | 09/25/2016 | 16.1 | 19.3 | 9.7 | 2.918 | 14.5 | 24 | 17.2 | 17.5 | 16.4 | 15.5 | 13.1 | 6.7 | 16 | 15
150475 | 09/26/2016 | 11.9 | 17.4 | 7 | 3.791 | 12.2 | 24 | 12.9 | 15.2 | 16.3 | 15.5 | 13.2 | 6.7 | 12 | 9.6
150475 | 09/27/2016 | 9.6 | 14.4 | 5.8 | 3.187 | 10.1 | 24 | 11.1 | 13.6 | 15.7 | 15.4 | 13.2 | 6.7 | 9.7 | 8.5
150475 | 09/28/2016 | 10.9 | 16.9 | 6 | 4.047 | 11.5 | 24 | 11.3 | 12.6 | 15 | 15.3 | 13.2 | 6.7 | 11 | 10.5
150475 | 09/29/2016 | 12.1 | 18.8 | 6.7 | 4.482 | 12.8 | 24 | 12.4 | 12.8 | 14.5 | 15.2 | 13.2 | 6.7 | 12.4 | 12.1
150475 | 09/30/2016 | 13.6 | 20.8 | 7.3 | 5.066 | 14.1 | 24 | 13.3 | 13.2 | 14.2 | 15.1 | 13.2 | 6.7 | 13.8 | 13.1
150475 | 10/01/2016 | 14.8 | 21.9 | 8.9 | 4.736 | 15.4 | 24 | 14.6 | 14 | 14.2 | 15 | 13.2 | 6.8 | 15.1 | 14.6
150475 | 10/02/2016 | 15.2 | 22.6 | 8.8 | 4.858 | 15.7 | 24 | 14.9 | 14.5 | 14.3 | 14.8 | 13.2 | 6.8 | 15.2 | 14.8
150475 | 10/03/2016 | 16 | 23.1 | 9.5 | 4.842 | 16.3 | 24 | 15.3 | 14.8 | 14.4 | 14.7 | 13.2 | 6.8 | 16 | 14.7
150475 | 10/04/2016 | 17.2 | 21.7 | 13 | 3.28 | 17.4 | 24 | 16.2 | 15.4 | 14.6 | 14.7 | 13.2 | 6.8 | 17.2 | 15.8
150475 | 10/05/2016 | 13.5 | 16.7 | 9.4 | 2.468 | 13.1 | 24 | 14.6 | 15.5 | 14.9 | 14.6 | 13.2 | 6.8 | 13.5 | 12.2
150475 | 10/06/2016 | 8.3 | 13.7 | 2.2 | 3.738 | 8 | 24 | 10.6 | 13.3 | 14.7 | 14.6 | 13.2 | 6.8 | 8.7 | 7.8
150475 | 10/07/2016 | 3.4 | 7.6 | 0.2 | 2.491 | 3.9 | 24 | 6.6 | 10.8 | 14.1 | 14.5 | 13.2 | 6.8 | 3.8 | 3.5
150475 | 10/08/2016 | 4.1 | 10.8 | -1.9 | 4.433 | 4.5 | 24 | 5.5 | 8.6 | 13 | 14.4 | 13.2 | 6.8 | 4.2 | 4.1
150475 | 10/09/2016 | 7.3 | 14.4 | -0.5 | 5.409 | 7 | 24 | 7.1 | 8.3 | 12 | 14.2 | 13.2 | 6.8 | 7.4 | 6.7
150475 | 10/10/2016 | 13.6 | 21.3 | 7.2 | 5.124 | 14.3 | 24 | 11.7 | 10.2 | 11.6 | 14 | 13.2 | 6.8 | 13.6 | 12.1
150475 | 10/11/2016 | 13.4 | 19.4 | 7.6 | 3.553 | 13.5 | 24 | 13.5 | 12.4 | 11.9 | 13.8 | 13.1 | 6.8 | 13.7 | 12.6
150475 | 10/12/2016 | 5 | 9.5 | 0.4 | 2.849 | 5 | 24 | 8 | 11.2 | 12.1 | 13.7 | 13.1 | 6.8 | 5.4 | 4.6
150475 | 10/13/2016 | 5 | 12.4 | -2 | 5.202 | 5.2 | 24 | 5.8 | 8.4 | 11.7 | 13.5 | 13.1 | 6.8 | 5.1 | 4.3
150475 | 10/14/2016 | 10 | 17 | 2.6 | 5.678 | 9.8 | 24 | 8.6 | 8.6 | 11.1 | 13.4 | 13.1 | 6.8 | 10 | 8.8
150475 | 10/15/2016 | 14.5 | 17.9 | 8.8 | 2.775 | 13.4 | 24 | 13.3 | 11.4 | 11.1 | 13.2 | 13 | 6.8 | 13.8 | 13.5
150475 | 10/16/2016 | 12.2 | 18.3 | 5.7 | 4.035 | 12 | 24 | 10.8 | 11.2 | 11.5 | 13 | 13 | 6.8 | 11.3 | 10.6
150475 | 10/17/2016 | 14.2 | 19.5 | 9.2 | 3.091 | 14.4 | 24 | 13.7 | 12.4 | 11.7 | 12.9 | 13 | 6.8 | 14.2 | 13.3
150475 | 10/18/2016 | 11.1 | 17.4 | 8 | 3.413 | 12.7 | 24 | 11.5 | 12.2 | 12 | 12.9 | 13 | 6.8 | 11 | 10.6
150475 | 10/19/2016 | 6.8 | 12.3 | 1.4 | 3.524 | 6.9 | 24 | 8.7 | 10.9 | 12 | 12.8 | 12.9 | 6.8 | 7 | 6.4
150475 | 10/20/2016 | 4.1 | 10.4 | -1.4 | 4.08 | 4.5 | 24 | 5.6 | 8.7 | 11.6 | 12.7 | 12.9 | 6.8 | 3.7 | 3.6
150475 | 10/21/2016 | 5.9 | 11.6 | 0.5 | 3.99 | 6.1 | 24 | 5.7 | 7.5 | 10.8 | 12.6 | 12.9 | 6.8 | 5.5 | 4.8
150475 | 10/22/2016 | 8.7 | 17.1 | 3.5 | 4.852 | 10.3 | 24 | 8.2 | 8.3 | 10.3 | 12.5 | 12.8 | 6.8 | 8.5 | 8.2
150475 | 10/23/2016 | 7.9 | 12.7 | 3.4 | 2.993 | 8.1 | 24 | 8.3 | 8.9 | 10.2 | 12.4 | 12.8 | 6.9 | 7.9 | 7.2
150475 | 10/24/2016 | 5.8 | 12.3 | 0.7 | 4.075 | 6.5 | 24 | 6.9 | 8.4 | 10.1 | 12.2 | 12.7 | 6.9 | 6.2 | 6
150475 | 10/25/2016 | 5.5 | 9.1 | 3 | 2.342 | 6.1 | 24 | 6.1 | 7.8 | 9.9 | 12.1 | 12.7 | 6.9 | 5.3 | 4.6
150475 | 10/26/2016 | 5.4 | 8.5 | 3.4 | 1.786 | 6 | 24 | 6 | 7.4 | 9.6 | 11.9 | 12.7 | 6.9 | 5.3 | 5.3
150475 | 10/27/2016 | 6.9 | 11.1 | 4.3 | 2.473 | 7.7 | 24 | 7 | 7.5 | 9.3 | 11.8 | 12.6 | 6.9 | 7.1 | 6.7
150475 | 10/28/2016 | 10.5 | 19.8 | 5.1 | 4.91 | 12.5 | 24 | 9.1 | 8.3 | 9.2 | 11.6 | 12.6 | 6.9 | 10.3 | 9.8
150475 | 10/29/2016 | 8.2 | 11.1 | 3.6 | 2.176 | 7.4 | 24 | 8.9 | 9.4 | 9.5 | 11.5 | 12.5 | 6.9 | 7.9 | 7.8
150475 | 10/30/2016 | 3.9 | 9.1 | 0.2 | 3.012 | 4.7 | 24 | 5.8 | 7.9 | 9.5 | 11.4 | 12.5 | 6.9 | 4.4 | 4.4
150475 | 10/31/2016 | 8.4 | 13 | 2.5 | 3.728 | 7.8 | 24 | 7.2 | 7.4 | 9.2 | 11.3 | 12.4 | 6.9 | 8.2 | 7.8
150475 | 11/01/2016 | 9.1 | 15.4 | 4.9 | 3.45 | 10.2 | 24 | 8.8 | 8.6 | 9.2 | 11.2 | 12.4 | 6.9 | 8.4 | 8.3
150475 | 11/02/2016 | 8.4 | 14.1 | 4 | 3.409 | 9.1 | 24 | 7.4 | 8.3 | 9.3 | 11.1 | 12.3 | 6.9 | 7 | 7.2
150475 | 11/03/2016 | 9.2 | 16.6 | 4.6 | 4.234 | 10.6 | 24 | 8.5 | 8.5 | 9.3 | 11 | 12.3 | 6.9 | 8.5 | 8.4
150475 | 11/04/2016 | 9.7 | 19.1 | 3.3 | 5.135 | 11.2 | 24 | 8.4 | 8.6 | 9.3 | 10.9 | 12.2 | 6.9 | 8.6 | 8.5
150475 | 11/05/2016 | 11.7 | 19.9 | 7.5 | 4.048 | 13.7 | 24 | 9 | 8.9 | 9.4 | 10.9 | 12.2 | 6.9 | 9.3 | 9.3
150475 | 11/06/2016 | 11.3 | 19.3 | 5.4 | 4.614 | 12.4 | 24 | 10.1 | 9.5 | 9.5 | 10.8 | 12.1 | 6.9 | 10.8 | 9.9
150475 | 11/07/2016 | 10.8 | 15.6 | 6.9 | 2.519 | 11.3 | 24 | 10.4 | 10.2 | 9.8 | 10.8 | 12.1 | 6.9 | 10.4 | 9.3
150475 | 11/08/2016 | 7.1 | 13.2 | 2.8 | 3.342 | 8 | 24 | 7.8 | 9.3 | 9.9 | 10.7 | 12 | 6.9 | 6.6 | 6.4
150475 | 11/09/2016 | 7.6 | 14.7 | 1.6 | 4.242 | 8.2 | 24 | 7.1 | 8.2 | 9.7 | 10.7 | 12 | 6.9 | 7 | 6.1
150475 | 11/10/2016 | 8.3 | 17.2 | 3.1 | 4.852 | 10.2 | 24 | 8 | 8.3 | 9.5 | 10.7 | 11.9 | 6.9 | 8 | 6.8
150475 | 11/11/2016 | 3.5 | 7.9 | -1.5 | 2.786 | 3.2 | 24 | 5 | 7.7 | 9.3 | 10.6 | 11.9 | 6.9 | 2.6 | 2.8
150475 | 11/12/2016 | 3.6 | 11.6 | -1.9 | 4.683 | 4.9 | 24 | 3.6 | 5.7 | 8.8 | 10.6 | 11.8 | 6.9 | 3.3 | 2.4
150475 | 11/13/2016 | 6.9 | 15.2 | 0.9 | 4.956 | 8.1 | 24 | 5.9 | 6.1 | 8.3 | 10.5 | 11.8 | 6.9 | 6.4 | 5.8
150475 | 11/14/2016 | 6.9 | 11.5 | 3.8 | 2.533 | 7.7 | 24 | 6.6 | 7.1 | 8.2 | 10.4 | 11.7 | 6.9 | 5.9 | 5.9
150475 | 11/15/2016 | 6.6 | 13.9 | 2.6 | 3.779 | 8.3 | 24 | 6.2 | 6.8 | 8.1 | 10.2 | 11.7 | 6.9 | 6.2 | 5.7
150475 | 11/16/2016 | 6.6 | 13.5 | -0.4 | 4.608 | 6.6 | 24 | 5.5 | 6.5 | 8 | 10.1 | 11.6 | 6.9 | 5.7 | 5
150475 | 11/17/2016 | 6.8 | 9.6 | 3.8 | 1.473 | 6.7 | 24 | 6.9 | 7.2 | 8 | 10 | 11.6 | 7 | 6.6 | 6.2
150475 | 11/18/2016 | 1.2 | 3.5 | -2.3 | 2.062 | 0.6 | 24 | 4 | 6.4 | 8 | 10 | 11.5 | 7 | 1.4 | 1
150475 | 11/19/2016 | -5.8 | -2.6 | -9.1 | 2.392 | -5.9 | 24 | 0.5 | 4.2 | 7.6 | 9.9 | 11.5 | 7 | -4.2 | -4.3
150475 | 11/20/2016 | -6.2 | -1.5 | -8.8 | 2.572 | -5.2 | 24 | 0 | 2.7 | 6.8 | 9.7 | 11.4 | 7 | -3.7 | -3.4
150475 | 11/21/2016 | -4 | 1.5 | -8.8 | 3.734 | -3.7 | 24 | 0 | 2.2 | 6.1 | 9.6 | 11.4 | 7 | -2.1 | -2.3
150475 | 11/22/2016 | -0.6 | 1.4 | -2.2 | 1.165 | -0.4 | 24 | 0 | 1.9 | 5.5 | 9.4 | 11.3 | 7 | -0.2 | -0.6
150475 | 11/23/2016 | -1.5 | 1.2 | -4.2 | 1.832 | -1.5 | 24 | 0 | 1.7 | 5.1 | 9.1 | 11.2 | 7 | -0.5 | -0.3
150475 | 11/24/2016 | -2.3 | 1 | -4.4 | 1.859 | -1.7 | 24 | 0 | 1.6 | 4.8 | 8.9 | 11.2 | 7 | -1.1 | -0.8
150475 | 11/25/2016 | -2.7 | 2 | -5 | 2.617 | -1.5 | 24 | 0 | 1.5 | 4.5 | 8.7 | 11.1 | 7 | -1.1 | -0.9
150475 | 11/26/2016 | -0.9 | 3.7 | -3.5 | 2.39 | 0.1 | 24 | 0 | 1.4 | 4.3 | 8.5 | 11.1 | 7 | -0.9 | -0.6
150475 | 11/27/2016 | 0.1 | 2 | -3.3 | 1.857 | -0.7 | 24 | 0 | 1.4 | 4.1 | 8.3 | 11 | 7 | 0.5 | 0.4
150475 | 11/28/2016 | 5.1 | 9.5 | -0.4 | 2.973 | 4.6 | 24 | 2.5 | 2 | 4 | 8 | 10.9 | 7 | 4.7 | 4.6
150475 | 11/29/2016 | 0.5 | 3.3 | -1 | 1.481 | 1.2 | 24 | 1.2 | 2.6 | 4.1 | 7.9 | 10.8 | 7 | 0.2 | 0.3
150475 | 11/30/2016 | 0.5 | 3.4 | -1.3 | 1.554 | 1.1 | 24 | 0.7 | 2 | 4.1 | 7.7 | 10.8 | 7 | 0.2 | 0.3
150475 | 12/01/2016 | -1 | 2.9 | -5.1 | 2.533 | -1.1 | 24 | 0.4 | 1.8 | 4 | 7.6 | 10.7 | 7 | -1.2 | -1
150475 | 12/02/2016 | -3.5 | 1.2 | -6 | 2.541 | -2.4 | 24 | 0 | 1.5 | 3.9 | 7.4 | 10.6 | 7 | -3.4 | -2.7
150475 | 12/03/2016 | -2.5 | 0.4 | -4.6 | 1.543 | -2.1 | 24 | -0.1 | 1.2 | 3.7 | 7.3 | 10.5 | 7 | -1.9 | -1.9
150475 | 12/04/2016 | -0.6 | 2.2 | -2.4 | 1.479 | -0.1 | 24 | -0.2 | 1 | 3.5 | 7.1 | 10.4 | 7 | -0.5 | -0.6
150475 | 12/05/2016 | -0.5 | 2.4 | -3.5 | 2.285 | -0.6 | 24 | -0.3 | 0.8 | 3.3 | 7 | 10.4 | 7 | -0.3 | -0.5
150475 | 12/06/2016 | -6.3 | -1.6 | -9.7 | 2.098 | -5.7 | 24 | -3.2 | 0.4 | 3.1 | 6.8 | 10.3 | 7 | -5.9 | -6.2
150475 | 12/07/2016 | -9.4 | -7.6 | -10.7 | 0.991 | -9.2 | 24 | -6.3 | 0 | 2.8 | 6.7 | 10.2 | 7 | -8.8 | -8.9
150475 | 12/08/2016 | -7.3 | -5.4 | -9.4 | 1.221 | -7.4 | 24 | -4.7 | 0 | 2.6 | 6.5 | 10.1 | 7 | -6.7 | -6.8
150475 | 12/09/2016 | -11.2 | -8.7 | -13.6 | 1.616 | -11.2 | 24 | -6.3 | 0 | 2.4 | 6.4 | 10 | 7 | -9.5 | -9.4
150475 | 12/10/2016 | -12.9 | -10.8 | -15.3 | 1.652 | -13.1 | 24 | -7.3 | -1.4 | 2.1 | 6.2 | 9.9 | 7 | -10.5 | -10.2
150475 | 12/11/2016 | -9.9 | -6.9 | -14.1 | 1.938 | -10.5 | 24 | -6.3 | -4.1 | 1.1 | 6 | 9.9 | 7 | -8.2 | -8
150475 | 12/12/2016 | -14.9 | -13 | -20.6 | 1.82 | -16.8 | 24 | -8.2 | -5.3 | 0.3 | 5.8 | 9.8 | 7 | -12.2 | -11.7
150475 | 12/13/2016 | -17.6 | -11 | -23.5 | 4.144 | -17.3 | 24 | -10.9 | -7.5 | 0 | 5.5 | 9.7 | 7 | -14.7 | -14.3
150475 | 12/14/2016 | -17 | -13.8 | -19.7 | 1.86 | -16.8 | 24 | -11.3 | -7.9 | 0 | 5.2 | 9.6 | 7 | -15.4 | -15.2
150475 | 12/15/2016 | -19.7 | -15.7 | -26.4 | 3.633 | -21.1 | 24 | -12.9 | -9.2 | 0 | 5 | 9.5 | 7 | -16.4 | -16
150475 | 12/16/2016 | -13.5 | -11.4 | -15.8 | 1.464 | -13.6 | 24 | -9.7 | -7.6 | 0 | 4.8 | 9.4 | 7 | -11.5 | -11.4
150475 | 12/17/2016 | -18.6 | -13.8 | -28.3 | 4.049 | -21.1 | 24 | -8.6 | -6.1 | 0 | 4.6 | 9.3 | 7 | -15.1 | -14.5
150475 | 12/18/2016 | -25.8 | -19.1 | -32.2 | 4.549 | -25.7 | 24 | -10.6 | -7.2 | 0 | 4.4 | 9.2 | 7 | -18.6 | -17.8
150475 | 12/19/2016 | -11.7 | -5.1 | -21.5 | 5.697 | -13.3 | 24 | -8.1 | -6.4 | 0 | 4.3 | 9.1 | 7 | -10 | -10
150475 | 12/20/2016 | -4.4 | 1 | -8.9 | 3.167 | -4 | 24 | -4 | -3.5 | 0 | 4.1 | 9 | 7 | -3.9 | -4
150475 | 12/21/2016 | -3.2 | 2 | -9.6 | 3.386 | -3.8 | 24 | -2.5 | -2 | 0 | 4 | 8.9 | 7 | -2.5 | -2.7
150475 | 12/22/2016 | -5.3 | 0.7 | -10.7 | 3.7 | -5 | 24 | -3 | -2 | 0 | 3.8 | 8.8 | 7 | -4.1 | -4
150475 | 12/23/2016 | -2.4 | 0.5 | -4.9 | 1.93 | -2.2 | 24 | -1.9 | -1.5 | 0 | 3.7 | 8.7 | 7 | -2.1 | -2.1
150475 | 12/24/2016 | -4.5 | -1.4 | -8 | 1.868 | -4.7 | 24 | -2.2 | -1.4 | 0 | 3.6 | 8.6 | 7 | -3.1 | -3.1
150475 | 12/25/2016 | -1.8 | 0.5 | -4.4 | 1.95 | -2 | 24 | -1.8 | -1.4 | 0 | 3.5 | 8.5 | 7 | -1.8 | -2
150475 | 12/26/2016 | -7.2 | 0.9 | -11.3 | 4.185 | -5.2 | 24 | -0.3 | -0.4 | 0 | 3.4 | 8.4 | 7
150475 | 12/27/2016 | -13.7 | -9.6 | -18.8 | 2.382 | -14.2 | 24 | -0.9 | -0.4 | 0 | 3.3 | 8.3 | 7
150475 | 12/28/2016 | -6.9 | -1 | -11.7 | 3.689 | -6.4 | 24 | -1.6 | -1 | 0 | 3.2 | 8.2 | 7
150475 | 12/29/2016 | -6.2 | -3.2 | -13.3 | 2.516 | -8.3 | 24 | -1.2 | -0.9 | 0 | 3.2 | 8.1 | 7
150475 | 12/30/2016 | -10.5 | -4.5 | -15.8 | 4.257 | -10.2 | 24 | -1.4 | -0.9 | 0 | 3.1 | 8 | 7
150475 | 01/01/2015 | -9.7 | -2.7 | -15.4 | 3.849 | -9.1 | 24 | -7.9 | -6.3 | -0.3 | 2.3 | 6.4 | 6.9 | -8.7 | -8.8
150475 | 01/02/2015 | -9.8 | -3.2 | -15.7 | 4.746 | -9.5 | 24 | -7.9 | -5.7 | -0.5 | 2.2 | 6.3 | 6.9 | -8.9 | -8.8
150475 | 01/03/2015 | -8.3 | -3.2 | -15.5 | 3.289 | -9.4 | 24 | -5.9 | -4.2 | -1 | 2.1 | 6.2 | 6.9 | -7.4 | -7.5
150475 | 05/10/2015 | 10.7 | 16.9 | 6 | 3.87 | 11.5 | 24 | 10.6 | 10 | 7 | 0 | 1.4 | 6.5 | 11.2 | 9.6
150475 | 01/04/2015 | -20.7 | -16.6 | -25.2 | 2.152 | -20.9 | 24 | -13.6 | -8.1 | -1.8 | 2 | 6.2 | 6.9 | -18.6 | -18.1
150475 | 01/05/2015 | -22 | -18.5 | -26.9 | 3.611 | -22.7 | 24 | -16.6 | -12 | -3.8 | 1.7 | 6.1 | 6.9 | -19.5 | -19.1
150475 | 01/06/2015 | -18.6 | -13.7 | -22.3 | 3.193 | -18 | 24 | -15 | -12 | -6.2 | 1.3 | 6 | 6.9 | -17.2 | -17
150475 | 01/07/2015 | -22.2 | -17.5 | -24.9 | 2.185 | -21.2 | 24 | -17.5 | -13.6 | -7.8 | 0.8 | 5.9 | 6.9 | -20.5 | -20.1
150475 | 01/08/2015 | -16.4 | -12.4 | -20.9 | 2.464 | -16.7 | 24 | -15.2 | -13.5 | -9 | 0.4 | 5.8 | 6.9 | -15.9 | -16.1
150475 | 01/09/2015 | -19.5 | -14.9 | -22.6 | 2.363 | -18.8 | 24 | -15.7 | -13.3 | -9.3 | 0.1 | 5.7 | 6.9 | -17.8 | -17.5
150475 | 01/10/2015 | -19.2 | -10.2 | -24.9 | 4.835 | -17.6 | 24 | -15.7 | -13.8 | -9.7 | 0 | 5.6 | 6.9 | -16.9 | -16.6
150475 | 01/11/2015 | -16.2 | -12.3 | -20.9 | 2.541 | -16.6 | 24 | -13.9 | -12.7 | -9.6 | 0 | 5.5 | 6.9 | -14.7 | -14.5
150475 | 01/12/2015 | -21.2 | -16.4 | -25.4 | 2.705 | -20.9 | 24 | -16 | -13.3 | -9.4 | 0 | 5.4 | 6.9 | -18.6 | -17.9
150475 | 01/13/2015 | -17.8 | -12 | -25.1 | 5.423 | -18.6 | 24 | -16 | -14.3 | -9.9 | 0 | 5.3 | 6.9 | -16.4 | -16.3
150475 | 01/14/2015 | -9.6 | -5.2 | -13.6 | 3.096 | -9.4 | 24 | -10.8 | -11.2 | -9.5 | 0 | 5.2 | 6.9 | -9.6 | -10
150475 | 01/15/2015 | -7.3 | -0.9 | -10.8 | 3.583 | -5.9 | 24 | -7.8 | -8.5 | -8 | 0 | 5.1 | 6.9 | -7.1 | -7.2
150475 | 01/16/2015 | -6.9 | -3.9 | -9.9 | 2.143 | -6.9 | 24 | -7 | -7.1 | -6.6 | 0 | 5 | 6.9 | -6.3 | -6.7
150475 | 01/17/2015 | -2.6 | 2.3 | -5.7 | 3.006 | -1.7 | 24 | -4.2 | -5.2 | -5.3 | 0 | 4.9 | 6.9 | -2.9 | -3.2
150475 | 01/18/2015 | -3.9 | 2.4 | -7.6 | 3.193 | -2.6 | 24 | -3.7 | -3.9 | -4.1 | 0 | 4.9 | 6.9 | -3.5 | -3.6
150475 | 01/19/2015 | -4 | 1.9 | -8.1 | 3.432 | -3.1 | 24 | -3.8 | -3.8 | -3.4 | 0 | 4.8 | 6.9 | -3.3 | -3.6
150475 | 01/20/2015 | -4.7 | -0.8 | -7.3 | 2.12 | -4.1 | 24 | -3.5 | -3.2 | -2.8 | 0 | 4.7 | 6.9 | -3.6 | -3.8
150475 | 01/21/2015 | -5.6 | -1 | -10.9 | 2.833 | -6 | 24 | -3.9 | -3.3 | -2.6 | 0 | 4.6 | 6.9 | -4.4 | -4.4
150475 | 01/22/2015 | -7.7 | -2.1 | -12.7 | 3.856 | -7.4 | 24 | -6 | -4.6 | -2.7 | 0 | 4.5 | 6.9 | -6.7 | -6.6
150475 | 01/23/2015 | -1.4 | 4.1 | -5.4 | 2.982 | -0.7 | 24 | -2.5 | -3.3 | -2.9 | 0 | 4.5 | 6.9 | -1.2 | -1.7
150475 | 01/24/2015 | -1.1 | 2.3 | -4.4 | 2.142 | -1.1 | 24 | -1.2 | -1.7 | -2.1 | 0 | 4.4 | 6.9 | -0.7 | -1
150475 | 01/25/2015 | -6 | -3.7 | -9.4 | 1.549 | -6.6 | 24 | -3.5 | -2.4 | -1.7 | 0 | 4.3 | 6.9 | -4.4 | -4.8
150475 | 01/26/2015 | -1.7 | 5.5 | -6.2 | 4.071 | -0.4 | 24 | -2.3 | -2.6 | -1.9 | 0 | 4.2 | 6.9 | -1.6 | -1.9
150475 | 01/27/2015 | -3.3 | 2.1 | -7.4 | 3.296 | -2.7 | 24 | -2.5 | -2.2 | -1.7 | 0 | 4.2 | 6.9 | -2.7 | -2.8
150475 | 01/28/2015 | -2.5 | 0.2 | -4.5 | 1.614 | -2.2 | 24 | -2.3 | -2 | -1.6 | 0 | 4.1 | 6.9 | -2.3 | -2.4
150475 | 01/29/2015 | -6.6 | -2.4 | -14.2 | 3.784 | -8.3 | 24 | -4.2 | -2.5 | -1.5 | 0 | 4 | 6.9 | -5.8 | -6.2
150475 | 01/30/2015 | -9.8 | -4.3 | -14.5 | 3.482 | -9.4 | 24 | -8 | -5.9 | -2.6 | 0 | 4 | 6.9 | -8.9 | -8.9
150475 | 01/31/2015 | -7.3 | -3.7 | -10 | 2.054 | -6.9 | 24 | -6.2 | -5.3 | -3.4 | 0 | 3.9 | 6.9 | -6.5 | -7
150475 | 02/01/2015 | -12.6 | -10.1 | -18.2 | 2.491 | -14.2 | 24 | -9.5 | -6.7 | -3.8 | 0 | 3.8 | 6.9 | -11.6 | -11.5
150475 | 02/02/2015 | -15.4 | -10.9 | -19.8 | 3.222 | -15.4 | 24 | -13.1 | -10 | -5.2 | 0 | 3.8 | 6.9 | -14.8 | -14.3
150475 | 02/03/2015 | -12.9 | -9.7 | -15.9 | 2.245 | -12.8 | 24 | -11.6 | -10 | -6.4 | 0 | 3.7 | 6.9 | -12.2 | -12.1
150475 | 02/04/2015 | -14.4 | -11.4 | -20 | 2.912 | -15.7 | 24 | -11.6 | -9.6 | -6.7 | 0 | 3.7 | 6.9 | -13.2 | -13
150475 | 02/05/2015 | -12.9 | -3.4 | -21 | 6.457 | -12.2 | 24 | -12.2 | -11 | -7.2 | 0 | 3.6 | 6.8 | -12.2 | -12.4
150475 | 02/06/2015 | -6.2 | -0.6 | -10.8 | 3.404 | -5.7 | 24 | -6.4 | -7.6 | -6.8 | 0 | 3.5 | 6.8 | -5.2 | -5.7
150475 | 02/07/2015 | -3.5 | 1 | -7 | 2.79 | -3 | 24 | -3.9 | -4.9 | -5.3 | 0 | 3.5 | 6.8 | -3 | -3.4
150475 | 02/08/2015 | -4.8 | -1.8 | -9.4 | 2.324 | -5.6 | 24 | -3.5 | -3.5 | -3.9 | 0 | 3.4 | 6.8 | -3.8 | -4.2
150475 | 02/09/2015 | -7 | -1.4 | -11.9 | 3.593 | -6.7 | 24 | -5 | -4.5 | -3.3 | 0 | 3.4 | 6.8 | -5.2 | -5.3
150475 | 02/10/2015 | -4.7 | -1.5 | -7.3 | 2.029 | -4.4 | 24 | -4.5 | -4.2 | -3.1 | 0 | 3.3 | 6.8 | -4.4 | -4.6
150475 | 02/11/2015 | -11.5 | -6.2 | -16.1 | 3.148 | -11.2 | 24 | -7.2 | -4.9 | -3.1 | 0 | 3.3 | 6.8 | -9.8 | -10
150475 | 02/12/2015 | -16.6 | -13.6 | -20.6 | 2.249 | -17.1 | 24 | -11.3 | -8.4 | -4.2 | 0 | 3.2 | 6.8 | -13.3 | -13.2
150475 | 02/13/2015 | -10 | -4.8 | -14 | 3.036 | -9.4 | 24 | -8.7 | -7.9 | -5.2 | 0 | 3.2 | 6.8 | -8.8 | -9.3
150475 | 02/14/2015 | -18.4 | -13.9 | -20.8 | 1.92 | -17.4 | 24 | -12.7 | -9.3 | -5.6 | 0 | 3.1 | 6.8 | -15.7 | -15.6
150475 | 02/15/2015 | -16 | -13 | -19.1 | 1.992 | -16.1 | 24 | -12.9 | -10.9 | -6.7 | 0 | 3.1 | 6.8 | -14 | -14.1
150475 | 02/16/2015 | -11.9 | -7.3 | -14.8 | 2.829 | -11.1 | 24 | -10.3 | -9.7 | -7 | 0 | 3.1 | 6.8 | -10.4 | -10.8
150475 | 02/17/2015 | -16.6 | -13.4 | -20.2 | 2.26 | -16.8 | 24 | -12.4 | -10 | -6.9 | 0 | 3 | 6.8 | -14.5 | -14.4
150475 | 02/18/2015 | -21.1 | -18.5 | -25.1 | 2.182 | -21.8 | 24 | -16 | -12.5 | -7.5 | 0 | 3 | 6.8 | -18.9 | -18.7
150475 | 02/19/2015 | -19.3 | -13.4 | -25.5 | 4.56 | -19.5 | 24 | -15.1 | -13.3 | -8.6 | 0 | 2.9 | 6.8 | -15.7 | -15.8
150475 | 02/20/2015 | -9.9 | -4.6 | -15.1 | 3.611 | -9.9 | 24 | -10.3 | -10.6 | -8.4 | 0 | 2.9 | 6.8 | -9.4 | -9.8
150475 | 02/21/2015 | -13.2 | -8.7 | -21.4 | 3.792 | -15.1 | 24 | -9.7 | -8.7 | -7.3 | 0 | 2.8 | 6.8 | -10.9 | -11.1
150475 | 02/22/2015 | -23.2 | -19.3 | -27 | 2.492 | -23.2 | 24 | -16 | -11.9 | -7.2 | 0 | 2.8 | 6.8 | -19.6 | -19.1
150475 | 02/23/2015 | -15.7 | -6.5 | -27.1 | 8.784 | -16.8 | 24 | -14.4 | -13.2 | -8.4 | 0 | 2.8 | 6.8 | -13.7 | -14.4
150475 | 02/24/2015 | -8.2 | -4.1 | -15.6 | 4.015 | -9.9 | 24 | -7.5 | -8.3 | -7.7 | 0 | 2.7 | 6.8 | -7 | -7.7
150475 | 02/25/2015 | -13.9 | -10.6 | -16.1 | 1.606 | -13.4 | 24 | -10.4 | -8.7 | -6.5 | 0 | 2.7 | 6.8 | -11.5 | -11.8
150475 | 02/26/2015 | -17.4 | -13 | -22.2 | 2.896 | -17.6 | 24 | -12.4 | -10 | -6.5 | 0 | 2.7 | 6.8 | -14.2 | -14.2
150475 | 02/27/2015 | -16.2 | -8.4 | -22.2 | 4.971 | -15.3 | 24 | -12.3 | -10.7 | -7 | 0 | 2.6 | 6.8 | -13.1 | -13.1
150475 | 02/28/2015 | -12.3 | -5 | -19.7 | 5.379 | -12.4 | 24 | -10.6 | -9.8 | -7 | 0 | 2.6 | 6.8 | -10.4 | -10.9
150475 | 03/01/2015 | -8.5 | -2.7 | -13.7 | 3.655 | -8.2 | 24 | -7.5 | -7.6 | -6.4 | 0 | 2.5 | 6.8 | -7.1 | -7.6
150475 | 03/02/2015 | -8.3 | -2.3 | -14.3 | 4.453 | -8.3 | 24 | -6.7 | -6.6 | -5.4 | 0 | 2.5 | 6.8 | -6.2 | -6.7
150475 | 03/03/2015 | -8.4 | -3.8 | -17.3 | 3.859 | -10.6 | 24 | -6 | -5.3 | -4.5 | 0 | 2.5 | 6.8 | -7 | -7.4
150475 | 03/04/2015 | -18.2 | -14.5 | -22.2 | 2.873 | -18.4 | 24 | -11.6 | -8.2 | -4.6 | 0 | 2.4 | 6.8 | -14.9 | -14.6
150475 | 03/05/2015 | -16.5 | -9 | -23.7 | 5.174 | -16.4 | 24 | -12 | -10 | -5.8 | 0 | 2.4 | 6.8 | -12.9 | -13
150475 | 03/06/2015 | -7.3 | 1.1 | -15.8 | 6.124 | -7.4 | 24 | -7.4 | -7.9 | -6 | 0 | 2.4 | 6.8 | -5.9 | -6.6
150475 | 03/07/2015 | -1.8 | 2.8 | -5.9 | 3.112 | -1.6 | 24 | -3 | -4.4 | -4.8 | 0 | 2.3 | 6.8 | -1.2 | -2.1
150475 | 03/08/2015 | 0.7 | 6.9 | -3.8 | 3.762 | 1.6 | 24 | -1.3 | -2.4 | -3.2 | 0 | 2.3 | 6.8 | 0.8 | 0
150475 | 03/09/2015 | 3.9 | 11.9 | -1.5 | 4.79 | 5.2 | 24 | -0.1 | -0.9 | -1.9 | 0 | 2.3 | 6.8 | 2.8 | 1.8
150475 | 03/10/2015 | 4.5 | 15.1 | -1.7 | 6.331 | 6.7 | 24 | 1 | -0.3 | -1 | 0 | 2.3 | 6.8 | 4.4 | 3.1
150475 | 03/11/2015 | 5.1 | 13.2 | -1.7 | 5.537 | 5.8 | 24 | 2.7 | 0 | -0.4 | 0 | 2.2 | 6.7 | 5.3 | 4.1
150475 | 03/12/2015 | 8.3 | 16.6 | 1.5 | 5.529 | 9.1 | 24 | 4.4 | 0 | -0.2 | 0 | 2.2 | 6.7 | 8 | 6.1
150475 | 03/13/2015 | 7.7 | 14.9 | 0.4 | 4.522 | 7.7 | 24 | 5.4 | 0 | -0.1 | 0 | 2.2 | 6.7 | 8 | 6.4
150475 | 03/14/2015 | 6.3 | 15.5 | -1 | 6.31 | 7.3 | 24 | 3.8 | 0 | 0 | 0 | 2.2 | 6.7 | 6 | 4.8
150475 | 03/15/2015 | 11.3 | 22.5 | 3.3 | 6.627 | 12.9 | 24 | 6.4 | 0.1 | 0 | 0 | 2.1 | 6.7 | 10.8 | 8.4
150475 | 03/16/2015 | 6.2 | 10.5 | -2.6 | 3.497 | 4 | 24 | 5 | 1.9 | 0 | 0 | 2.1 | 6.7 | 5.6 | 4.1
150475 | 03/17/2015 | 0.5 | 6.5 | -5.4 | 4.278 | 0.6 | 24 | 1.3 | 1.3 | 0 | 0 | 2.1 | 6.7 | 1.4 | 0.1
150475 | 03/18/2015 | 2 | 6.5 | -1.3 | 2.95 | 2.6 | 24 | 1.5 | 0.9 | 0 | 0 | 2.1 | 6.7 | 2 | 1.4
150475 | 03/19/2015 | 5.1 | 12.2 | -0.8 | 4.745 | 5.7 | 24 | 3.6 | 1.3 | 0 | 0 | 2 | 6.7 | 5.6 | 3.9
150475 | 03/20/2015 | 3.9 | 13 | -1.6 | 4.988 | 5.7 | 24 | 3.9 | 2.2 | 0 | 0 | 2 | 6.7 | 4.5 | 3.5
150475 | 03/21/2015 | -0.9 | 4 | -4.5 | 2.801 | -0.3 | 24 | 1.2 | 1.5 | 0 | 0 | 2 | 6.7 | 0.8 | -0.6
150475 | 03/22/2015 | -0.6 | 3.4 | -2.7 | 2.128 | 0.4 | 24 | 0.3 | 0.6 | 0 | 0 | 2 | 6.7 | 0.2 | -0.9
150475 | 03/23/2015 | -0.3 | 5.2 | -4.4 | 3.588 | 0.4 | 24 | 0.7 | 0.4 | 0 | 0 | 2 | 6.7 | 0.9 | 0.3
150475 | 03/24/2015 | 0.2 | 5.2 | -4.1 | 3.46 | 0.6 | 24 | 0.5 | 0.3 | 0 | 0 | 1.9 | 6.7 | 1.2 | 0.1
150475 | 03/25/2015 | 1.6 | 6.3 | -2.2 | 3.092 | 2.1 | 24 | 1.3 | 0.5 | 0 | 0 | 1.9 | 6.7 | 2.1 | 0.6
150475 | 03/26/2015 | -2.1 | 2.9 | -6.4 | 3.13 | -1.8 | 24 | 0.3 | 0.5 | 0 | 0 | 1.9 | 6.7 | -0.9 | -2
150475 | 03/27/2015 | -2.7 | 2.4 | -6.9 | 3.263 | -2.3 | 24 | 0 | 0.1 | 0 | 0 | 1.9 | 6.7 | -0.4 | -1.1
150475 | 03/28/2015 | 0.5 | 7.1 | -5.6 | 4.525 | 0.8 | 24 | 0 | 0 | 0 | 0 | 1.9 | 6.7 | 1.6 | -0.1
150475 | 03/29/2015 | 4.2 | 11.4 | -1 | 4.673 | 5.2 | 24 | 2.5 | 0.6 | 0 | 0 | 1.8 | 6.7 | 4.4 | 2.5
150475 | 03/30/2015 | 5.1 | 15.9 | -1.7 | 5.996 | 7.1 | 24 | 4 | 1.7 | 0 | 0 | 1.8 | 6.7 | 5.5 | 4.5
150475 | 03/31/2015 | 8.6 | 17.2 | 0.2 | 6.443 | 8.7 | 24 | 6.6 | 3.1 | 0 | 0 | 1.8 | 6.7 | 9.2 | 7.5
150475 | 04/01/2015 | 11.8 | 23.2 | 3.5 | 6.845 | 13.4 | 24 | 8.6 | 4.5 | 0 | 0 | 1.8 | 6.7 | 11.4 | 9.1
150475 | 04/02/2015 | 8.5 | 16.3 | -1.8 | 5.531 | 7.3 | 24 | 8.2 | 5.3 | 0 | 0 | 1.8 | 6.7 | 8.9 | 6.1
150475 | 04/03/2015 | 0.1 | 5.7 | -5.2 | 3.62 | 0.3 | 24 | 2.2 | 3 | 0 | 0 | 1.8 | 6.7 | 1.5 | 0
150475 | 04/04/2015 | 3.6 | 10.6 | -3.2 | 4.484 | 3.7 | 24 | 3.3 | 1.8 | 0 | 0 | 1.7 | 6.7 | 4.6 | 3.1
150475 | 04/05/2015 | 2.6 | 9 | -3.2 | 4.134 | 2.9 | 24 | 2.7 | 1.8 | 0 | 0 | 1.7 | 6.7 | 3.3 | 1.8
150475 | 04/06/2015 | 2.9 | 7.4 | -0.1 | 2.747 | 3.7 | 24 | 3 | 1.9 | 0 | 0 | 1.7 | 6.7 | 3.7 | 2.5
150475 | 04/07/2015 | 2.9 | 6.6 | -0.2 | 2.109 | 3.2 | 24 | 2.4 | 1.7 | 0 | 0 | 1.7 | 6.7 | 3.2 | 2
150475 | 04/08/2015 | 5 | 9.2 | 0.5 | 2.998 | 4.9 | 24 | 4.2 | 2 | 0 | 0 | 1.7 | 6.7 | 5.9 | 4.7
150475 | 04/09/2015 | 4.8 | 9.1 | 1.4 | 2.399 | 5.3 | 24 | 4.5 | 2.8 | 0 | 0 | 1.7 | 6.6 | 5.2 | 4.4
150475 | 04/10/2015 | 5.4 | 13.1 | -1.2 | 4.956 | 6 | 24 | 4.4 | 2.6 | 0 | 0 | 1.7 | 6.6 | 5.6 | 4.4
150475 | 04/11/2015 | 11 | 20.3 | -1 | 7.086 | 9.7 | 24 | 6.9 | 3.3 | 0 | 0 | 1.7 | 6.6 | 10.5 | 7.6
150475 | 04/12/2015 | 14.5 | 23.5 | 6.8 | 6.214 | 15.2 | 24 | 11.4 | 6 | 0 | 0 | 1.6 | 6.6 | 14.7 | 12.2
150475 | 04/13/2015 | 9.6 | 16.1 | 3.6 | 4.772 | 9.9 | 24 | 9.2 | 6.6 | 0 | 0 | 1.6 | 6.6 | 9.8 | 7.3
150475 | 04/14/2015 | 11.9 | 21.4 | 2.5 | 6.683 | 12 | 24 | 8.6 | 5.4 | 0 | 0 | 1.6 | 6.6 | 11.1 | 9.9
150475 | 04/15/2015 | 11.7 | 19.3 | 3.2 | 5.603 | 11.3 | 24 | 9.8 | 6.2 | 0 | 0 | 1.6 | 6.6 | 11.8 | 9.3
150475 | 04/16/2015 | 14.4 | 21.6 | 7.4 | 5.124 | 14.5 | 24 | 12 | 7.1 | 0 | 0 | 1.6 | 6.6 | 14.9 | 13
150475 | 04/17/2015 | 14.3 | 22.2 | 5.9 | 5.711 | 14.1 | 24 | 12.4 | 8 | 0.1 | 0 | 1.6 | 6.6 | 14.7 | 12.7
150475 | 04/18/2015 | 13.4 | 21.1 | 6.3 | 5.264 | 13.7 | 24 | 11.8 | 8 | 1.1 | 0 | 1.6 | 6.6 | 14.3 | 11.4
150475 | 04/19/2015 | 10.1 | 14.5 | 5.3 | 2.834 | 9.9 | 24 | 10.1 | 8.2 | 2.4 | 0 | 1.6 | 6.6 | 10.5 | 9.1
150475 | 04/20/2015 | 4.1 | 7.3 | 1.2 | 2.098 | 4.3 | 24 | 5.8 | 6.2 | 3 | 0 | 1.6 | 6.6 | 5.1 | 3
150475 | 04/21/2015 | 1.7 | 5.1 | -1.5 | 2.06 | 1.8 | 24 | 3.1 | 4.2 | 3 | 0 | 1.6 | 6.6 | 2.4 | 0.7
150475 | 04/22/2015 | 2 | 9.1 | -3.7 | 4.821 | 2.7 | 24 | 2.7 | 2.8 | 2.6 | 0 | 1.5 | 6.6 | 2.9 | 0.8
150475 | 03/15/2013 | -3.5 | -0.8 | -8.9 | 2.257 | -4.9 | 24 | -3.4 | -3.2 | -2.4 | 0 | 2.7 | 6.9 | -2.3 | -2.8
150475 | 03/16/2013 | -11.6 | -7.6 | -20.1 | 3.511 | -13.9 | 24 | -3.6 | -3.1 | -2.3 | 0 | 2.7 | 6.9 | -7.1 | -7.1
150475 | 03/17/2013 | -12.3 | -3.4 | -24.3 | 8.32 | -13.9 | 24 | -4.8 | -3.8 | -2.4 | 0 | 2.7 | 6.9 | -7.1 | -7.5
150475 | 03/18/2013 | -7.1 | -3.7 | -12 | 2.689 | -7.9 | 24 | -3.8 | -3.6 | -2.6 | 0 | 2.6 | 6.9 | -5.5 | -5.8
150475 | 03/19/2013 | -12.3 | -8 | -17.6 | 2.918 | -12.8 | 24 | -4 | -3.4 | -2.5 | 0 | 2.6 | 6.9 | -8.5 | -8.7
150475 | 03/20/2013 | -12.8 | -8.3 | -17.4 | 3.239 | -12.9 | 24 | -4.5 | -3.7 | -2.5 | 0 | 2.6 | 6.9 | -9 | -9.1
150475 | 03/21/2013 | -12.3 | -4.6 | -19.6 | 5.618 | -12.1 | 24 | -5.1 | -4.2 | -2.7 | 0 | 2.6 | 6.9 | -6.4 | -6.6
150475 | 03/22/2013 | -8.2 | -0.8 | -16.9 | 6.06 | -8.9 | 24 | -5.3 | -4.5 | -2.9 | 0 | 2.5 | 6.9 | -4.1 | -4.6
150475 | 03/23/2013 | -4.2 | 0.9 | -11.2 | 4.132 | -5.2 | 24 | -3.9 | -4 | -3 | 0 | 2.5 | 6.8 | -2.4 | -2.8
150475 | 03/24/2013 | -3.2 | -0.8 | -5.3 | 1.659 | -3.1 | 24 | -2.7 | -2.9 | -2.6 | 0 | 2.5 | 6.8 | -1.9 | -2.4
150475 | 03/25/2013 | -2.7 | 1.2 | -8 | 2.936 | -3.4 | 24 | -2.1 | -2.3 | -2.2 | 0 | 2.4 | 6.8 | -0.8 | -1.7
150475 | 03/26/2013 | -2.3 | 2.6 | -7.2 | 3.361 | -2.3 | 24 | -1.5 | -1.7 | -1.7 | 0 | 2.4 | 6.8 | -0.3 | -0.9
150475 | 03/27/2013 | -1 | 5.5 | -6.6 | 4.346 | -0.6 | 24 | -1.7 | -1.7 | -1.4 | 0 | 2.4 | 6.8 | 0.4 | -0.2
150475 | 03/28/2013 | 1.2 | 8.7 | -4 | 4.755 | 2.4 | 24 | -0.4 | -0.8 | -1.1 | 0 | 2.4 | 6.8 | 2 | 1
150475 | 03/29/2013 | 4.9 | 14 | -3.3 | 6.366 | 5.4 | 24 | 1.6 | -0.4 | -0.7 | 0 | 2.3 | 6.8 | 5.6 | 4
150475 | 03/30/2013 | 5.9 | 12.1 | 1.4 | 3.995 | 6.8 | 24 | 3.9 | -0.1 | -0.4 | 0 | 2.3 | 6.8 | 6.7 | 5.3
150475 | 03/31/2013 | -0.1 | 2.8 | -5.1 | 2.629 | -1.2 | 24 | 1.2 | 0 | -0.2 | 0 | 2.3 | 6.8 | 0.9 | -0.5
150475 | 04/01/2013 | -3.1 | 2.5 | -7 | 3.241 | -2.3 | 24 | 0 | 0 | -0.1 | 0 | 2.3 | 6.8 | -1.5 | -2.7
150475 | 04/02/2013 | -2.2 | 2.4 | -6 | 3.102 | -1.8 | 24 | -0.1 | 0 | 0 | 0 | 2.2 | 6.8 | -0.9 | -1.7
150475 | 04/03/2013 | 2.3 | 9.7 | -4.6 | 4.955 | 2.6 | 24 | -0.1 | -0.1 | 0 | 0 | 2.2 | 6.8 | 3 | 1
150475 | 04/04/2013 | 3.3 | 9.6 | -3.8 | 4.412 | 2.9 | 24 | 2.1 | 0 | 0 | 0 | 2.2 | 6.8 | 4 | 2.2
150475 | 04/05/2013 | 0.1 | 4.9 | -4.5 | 3.399 | 0.2 | 24 | 0.2 | 0 | 0 | 0 | 2.2 | 6.8 | 0.6 | -0.3
150475 | 04/06/2013 | 3.5 | 10.9 | -1.9 | 4.475 | 4.5 | 24 | 2.3 | 0 | 0 | 0 | 2.2 | 6.8 | 3.8 | 3
150475 | 04/07/2013 | 3.9 | 11 | -2.5 | 4.857 | 4.3 | 24 | 3.4 | 0 | 0 | 0 | 2.1 | 6.8 | 6.1 | 4.5
150475 | 04/08/2013 | 5.3 | 12 | 1.1 | 4.001 | 6.6 | 24 | 4 | 0 | 0 | 0 | 2.1 | 6.8 | 6.3 | 5.1
150475 | 04/09/2013 | 1.3 | 5 | -1.7 | 1.935 | 1.7 | 24 | 1.2 | 0 | 0 | 0 | 2.1 | 6.8 | 1.7 | 0.7
150475 | 04/10/2013 | 0.7 | 4.6 | -2.2 | 2.374 | 1.2 | 24 | 0.8 | 0 | 0 | 0 | 2.1 | 6.8 | 1.3 | 0
150475 | 04/11/2013 | 0 | 2.7 | -1.8 | 1.647 | 0.5 | 24 | 0.1 | 0 | 0 | 0 | 2.1 | 6.8 | 0.8 | 0
150475 | 04/12/2013 | -0.8 | 2.3 | -3.4 | 2.088 | -0.6 | 24 | 0.3 | 0 | 0 | 0 | 2 | 6.8 | 0.7 | 0.1
150475 | 04/13/2013 | -1.3 | 2.6 | -4.9 | 2.585 | -1.2 | 24 | 0.2 | 0 | 0 | 0 | 2 | 6.8 | 0.2 | -0.3
150475 | 04/14/2013 | -0.6 | 1.8 | -4.3 | 2.099 | -1.3 | 24 | 0 | 0 | 0 | 0 | 2 | 6.8 | 0.2 | -0.5
150475 | 04/15/2013 | 0.4 | 3.5 | -2.9 | 2.219 | 0.3 | 24 | 0 | 0 | 0 | 0 | 2 | 6.8 | 1.1 | 0.4
150475 | 04/16/2013 | 1 | 7.1 | -4.6 | 4.155 | 1.3 | 24 | 1.2 | 0.2 | 0 | 0 | 2 | 6.8 | 2.8 | 1.8
150475 | 04/17/2013 | 2.8 | 8.5 | -2.5 | 4.09 | 3 | 24 | 2.4 | 0.7 | 0 | 0 | 2 | 6.8 | 4 | 2.8
150475 | 04/18/2013 | 0.1 | 2.8 | -1.9 | 1.618 | 0.5 | 24 | 0.9 | 0.9 | 0 | 0 | 1.9 | 6.8 | 1 | 0.3
150475 | 04/19/2013 | -0.9 | 2.4 | -6.3 | 2.618 | -2 | 24 | 0.4 | 0.4 | 0 | 0 | 1.9 | 6.8 | 0.4 | -0.7
150475 | 04/20/2013 | -0.9 | 5 | -7.7 | 4.568 | -1.4 | 24 | 0.8 | 0.3 | 0 | 0 | 1.9 | 6.8 | 2.2 | 1.4
150475 | 04/21/2013 | 3.5 | 8.1 | -1.9 | 3.677 | 3.1 | 24 | 2.2 | 0.7 | 0 | 0 | 1.9 | 6.8 | 3.9 | 3.1
150475 | 04/22/2013 | 1.4 | 7.4 | -2.9 | 3.018 | 2.3 | 24 | 2.2 | 1.3 | 0 | 0 | 1.9 | 6.7 | 2.1 | 1.3
150475 | 04/23/2013 | 0.8 | 6.7 | -4.3 | 4.125 | 1.2 | 24 | 1.8 | 1 | 0 | 0 | 1.9 | 6.7 | 2.4 | 1.2
150475 | 04/24/2013 | 2.6 | 10.4 | -4.4 | 5.343 | 3 | 24 | 2 | 1 | 0 | 0 | 1.9 | 6.7 | 3.3 | 1.9
150475 | 04/25/2013 | 3.9 | 11 | -4.2 | 5.284 | 3.4 | 24 | 3.7 | 1.5 | 0 | 0 | 1.8 | 6.7 | 5.6 | 3.9
150475 | 04/26/2013 | 12.2 | 20.5 | 2.1 | 6.563 | 11.3 | 24 | 8.7 | 3.5 | 0 | 0 | 1.8 | 6.7 | 11.9 | 10.2
150475 | 04/27/2013 | 14.2 | 22.8 | 4.3 | 6.547 | 13.6 | 24 | 10.6 | 5.3 | 0 | 0 | 1.8 | 6.7 | 14.1 | 12.6
150475 | 04/28/2013 | 14.8 | 23.9 | 8.2 | 5.55 | 16.1 | 24 | 12.4 | 7 | 0 | 0 | 1.8 | 6.7 | 15.2 | 13.6
150475 | 04/29/2013 | 13.6 | 22.3 | 3 | 6.474 | 12.7 | 24 | 11.9 | 7.2 | 0 | 0 | 1.8 | 6.7 | 14.7 | 12.6
150475 | 04/30/2013 | 15.2 | 19 | 8.6 | 2.978 | 13.8 | 24 | 13.1 | 8.1 | 0 | 0 | 1.8 | 6.7 | 15.3 | 12.8
150475 | 05/01/2013 | 5.5 | 9 | 2.5 | 2.222 | 5.8 | 24 | 7 | 6.1 | 0 | 0 | 1.8 | 6.7 | 6.5 | 4.7
150475 | 05/02/2013 | 3.8 | 7.7 | 1.1 | 2.545 | 4.4 | 24 | 4.2 | 3.6 | 0 | 0 | 1.8 | 6.7 | 4.5 | 3
150475 | 05/03/2013 | 2.2 | 6.4 | -2.2 | 2.865 | 2.1 | 24 | 2.7 | 2.3 | 0 | 0 | 1.8 | 6.7 | 2.9 | 1.8
150475 | 05/04/2013 | 4.7 | 10.4 | 0.3 | 3.608 | 5.4 | 24 | 4 | 2.1 | 0 | 0 | 1.7 | 6.7 | 5.6 | 4.8
150475 | 05/05/2013 | 8.6 | 17.2 | 2.3 | 5.429 | 9.8 | 24 | 7.1 | 3.4 | 0 | 0 | 1.7 | 6.7 | 9.6 | 8.5
150475 | 05/06/2013 | 13.9 | 22.8 | 3.5 | 7.277 | 13.2 | 24 | 11.2 | 5.7 | 0 | 0 | 1.7 | 6.7 | 15 | 13.5
150475 | 05/07/2013 | 18.1 | 24.7 | 12.1 | 4.875 | 18.4 | 24 | 14.6 | 8.3 | 0 | 0 | 1.7 | 6.7 | 18.3 | 16.6
150475 | 05/08/2013 | 15.3 | 19.5 | 12.2 | 2.619 | 15.9 | 24 | 13.4 | 9.2 | 0 | 0 | 1.7 | 6.7 | 15.1 | 14.5
150475 | 05/09/2013 | 11.1 | 14.4 | 2.4 | 3.664 | 8.4 | 24 | 11.1 | 8.3 | 0.1 | 0 | 1.7 | 6.7 | 11.4 | 10.1
150475 | 09/14/2013 | 14.7 | 21.8 | 9.9 | 3.768 | 15.9 | 24 | 15.6 | 17.6 | 19.1 | 17.3 | 12.2 | 6.7 | 14.6 | 13.6
150475 | 05/11/2013 | 6.1 | 10.4 | 0.6 | 2.98 | 5.5 | 24 | 7.3 | 6.5 | 2.1 | 0 | 1.7 | 6.7 | 6.9 | 4.4
150475 | 05/12/2013 | 6.2 | 14 | -3.1 | 5.942 | 5.5 | 24 | 6.1 | 5 | 2.6 | 0 | 1.7 | 6.7 | 7.2 | 5.4
150475 | 05/13/2013 | 12.4 | 21.6 | 2.3 | 7.042 | 12 | 24 | 9.1 | 5.8 | 2.8 | 0 | 1.7 | 6.7 | 12.2 | 10
150475 | 05/14/2013 | 20.1 | 32.2 | 9.8 | 7.819 | 21 | 24 | 15.3 | 9 | 3.4 | 0 | 1.7 | 6.7 | 19.6 | 16.3
150475 | 05/15/2013 | 17.7 | 25.9 | 8.9 | 5.708 | 17.4 | 24 | 15.9 | 11.5 | 4.5 | 0 | 1.6 | 6.7 | 18.1 | 16.2
150475 | 05/16/2013 | 18.1 | 25.1 | 10.2 | 5.43 | 17.7 | 24 | 16.3 | 12.3 | 5.7 | 0.1 | 1.6 | 6.7 | 18.6 | 16.2
150475 | 05/17/2013 | 13.7 | 16.6 | 11.1 | 1.776 | 13.9 | 24 | 13.8 | 12.3 | 6.6 | 0.1 | 1.6 | 6.7 | 14 | 13
150475 | 05/18/2013 | 18.8 | 25 | 10.9 | 5.45 | 18 | 24 | 15.9 | 11.9 | 7 | 0.1 | 1.6 | 6.7 | 19 | 18
150475 | 05/19/2013 | 20.5 | 24.9 | 17.7 | 2.458 | 21.3 | 24 | 18.2 | 13.9 | 7.6 | 0.2 | 1.6 | 6.6 | 20.4 | 19.8
150475 | 05/20/2013 | 18.6 | 22.3 | 15.5 | 2.05 | 18.9 | 24 | 17.4 | 14.5 | 8.3 | 0.4 | 1.6 | 6.6 | 18.4 | 17.7
150475 | 05/21/2013 | 12 | 14.9 | 6.4 | 2.906 | 10.7 | 24 | 13.4 | 13.3 | 8.7 | 0.6 | 1.6 | 6.6 | 12.4 | 12
150475 | 05/22/2013 | 8.9 | 12 | 6 | 2.362 | 9 | 24 | 9.6 | 10.4 | 8.5 | 0.9 | 1.6 | 6.6 | 9.2 | 8.5
150475 | 05/23/2013 | 10.6 | 17.1 | 5.3 | 4.429 | 11.2 | 24 | 10.7 | 9.6 | 7.9 | 1.1 | 1.6 | 6.6 | 11.6 | 9.8
150475 | 05/24/2013 | 12.2 | 20.2 | 1.7 | 6.373 | 11 | 24 | 11.2 | 9.6 | 7.5 | 1.3 | 1.7 | 6.6 | 13 | 11.1
150475 | 05/25/2013 | 13.2 | 18 | 9.3 | 3.155 | 13.7 | 24 | 12.8 | 10.7 | 7.4 | 1.5 | 1.7 | 6.6 | 13.9 | 12.2
150475 | 05/26/2013 | 12.7 | 18.3 | 7.5 | 3.751 | 12.9 | 24 | 12.3 | 10.7 | 7.5 | 1.9 | 1.7 | 6.6 | 13.5 | 11.4
150475 | 05/27/2013 | 13.5 | 18.7 | 9.6 | 3.328 | 14.2 | 24 | 12.9 | 11 | 7.6 | 2.2 | 1.7 | 6.6 | 14.2 | 12.9
150475 | 05/28/2013 | 14.6 | 19.9 | 9.9 | 3.606 | 14.9 | 24 | 14.1 | 11.5 | 7.9 | 2.6 | 1.8 | 6.6 | 15.6 | 14.6
150475 | 05/29/2013 | 17.9 | 22.5 | 10.1 | 4.599 | 16.3 | 24 | 15.6 | 12.4 | 8.2 | 2.9 | 1.8 | 6.6 | 18.1 | 17.2
150475 | 05/30/2013 | 21 | 25.4 | 17.5 | 2.62 | 21.5 | 24 | 18.9 | 14.5 | 8.8 | 3.3 | 1.9 | 6.6 | 21.3 | 20
150475 | 05/31/2013 | 18 | 24 | 13 | 3.82 | 18.5 | 24 | 17.4 | 15 | 9.6 | 3.7 | 1.9 | 6.6 | 18.3 | 16.4
150475 | 06/01/2013 | 14.5 | 21.1 | 8.3 | 3.861 | 14.7 | 24 | 15.3 | 14.3 | 10.1 | 4 | 2 | 6.6 | 15.3 | 13.6
150475 | 06/02/2013 | 13.3 | 19.4 | 5.3 | 4.887 | 12.4 | 24 | 13.4 | 12.7 | 10.2 | 4.4 | 2 | 6.6 | 14.1 | 12.7
150475 | 06/03/2013 | 15.5 | 21 | 9.5 | 3.912 | 15.3 | 24 | 14.4 | 12.7 | 10.1 | 4.7 | 2.1 | 6.6 | 15.5 | 14.8
150475 | 06/04/2013 | 14.8 | 18.7 | 11.5 | 2.773 | 15.1 | 24 | 14.5 | 13.1 | 10.2 | 5 | 2.2 | 6.6 | 15.3 | 13.8
150475 | 06/05/2013 | 13 | 17.3 | 8.4 | 2.638 | 12.9 | 24 | 13.5 | 12.8 | 10.2 | 5.3 | 2.3 | 6.6 | 13.6 | 13.2
150475 | 06/06/2013 | 11.4 | 15.8 | 8 | 2.791 | 11.9 | 24 | 12 | 11.9 | 10.2 | 5.5 | 2.3 | 6.6 | 12.2 | 11.4
150475 | 06/07/2013 | 13.5 | 18.3 | 7.4 | 3.904 | 12.9 | 24 | 13.3 | 11.8 | 10 | 5.7 | 2.4 | 6.6 | 14.6 | 13.9
150475 | 06/08/2013 | 16.1 | 20.8 | 9.4 | 4.047 | 15.1 | 24 | 14.9 | 12.7 | 10 | 5.9 | 2.5 | 6.6 | 16.4 | 15.2
150475 | 06/09/2013 | 14.7 | 19.1 | 11.7 | 2.399 | 15.4 | 24 | 14.2 | 13.1 | 10.3 | 6.1 | 2.6 | 6.6 | 14.8 | 14.3
150475 | 06/10/2013 | 18.9 | 24.6 | 12.9 | 4.334 | 18.8 | 24 | 17.3 | 13.8 | 10.5 | 6.3 | 2.7 | 6.6 | 19.5 | 18.7
150475 | 06/11/2013 | 18.9 | 25.3 | 13.4 | 4.274 | 19.4 | 24 | 17.7 | 15.1 | 11 | 6.5 | 2.8 | 6.6 | 19.3 | 18.4
150475 | 06/12/2013 | 17.7 | 21.9 | 14.8 | 2.148 | 18.4 | 24 | 16.7 | 15.3 | 11.5 | 6.7 | 2.9 | 6.6 | 17.3 | 16.7
150475 | 06/13/2013 | 18.6 | 24.7 | 11.3 | 4.724 | 18 | 24 | 17.8 | 15.3 | 11.8 | 6.9 | 3 | 6.6 | 19.4 | 18
150475 | 06/14/2013 | 20 | 25.7 | 12.9 | 4.606 | 19.3 | 24 | 18.5 | 16 | 12.1 | 7.1 | 3 | 6.6 | 20.5 | 18.6
150475 | 06/15/2013 | 20.8 | 25.1 | 15.5 | 3.114 | 20.3 | 24 | 19.8 | 17.1 | 12.6 | 7.3 | 3.1 | 6.6 | 20.9 | 20.4
150475 | 06/16/2013 | 21.2 | 28 | 12.6 | 5.492 | 20.3 | 24 | 19.6 | 17.1 | 13 | 7.6 | 3.2 | 6.6 | 21.2 | 20.4
150475 | 06/17/2013 | 19.3 | 25 | 12.8 | 4.593 | 18.9 | 24 | 19.3 | 17.5 | 13.4 | 7.8 | 3.3 | 6.6 | 19.9 | 18.3
150475 | 06/18/2013 | 17.3 | 24 | 9.4 | 5.225 | 16.7 | 24 | 17.8 | 16.7 | 13.6 | 8.1 | 3.4 | 6.6 | 18.5 | 16.7
150475 | 06/19/2013 | 21.6 | 27.3 | 12.9 | 5.3 | 20.1 | 24 | 19.9 | 17.1 | 13.7 | 8.3 | 3.5 | 6.6 | 22.2 | 20.5
150475 | 06/20/2013 | 23.7 | 27.6 | 19.2 | 2.91 | 23.4 | 24 | 21.6 | 18.6 | 14.1 | 8.5 | 3.7 | 6.5 | 23.4 | 22.7
150475 | 06/21/2013 | 22.6 | 26.1 | 16.7 | 2.481 | 21.4 | 24 | 21.8 | 19.3 | 14.6 | 8.8 | 3.8 | 6.5 | 22.6 | 22.3
150475 | 06/22/2013 | 19.1 | 23.7 | 14 | 3.476 | 18.9 | 24 | 18.9 | 18.3 | 14.9 | 9 | 3.9 | 6.5 | 19.2 | 19.1
150475 | 06/23/2013 | 21.7 | 26.2 | 16.7 | 3.218 | 21.5 | 24 | 20.5 | 18.3 | 15 | 9.3 | 4 | 6.5 | 21.5 | 20.9
150475 | 01/06/2012 | 1.5 | 5.8 | -2.3 | 2.345 | 1.8 | 24 | 0 | -0.1 | 0 | 2.4 | 6.6 | 6.7 | 0.8 | 0.2
150475 | 01/07/2012 | -2 | 2.6 | -4.7 | 2.322 | -1.1 | 24 | -0.1 | 0 | 0 | 2.4 | 6.5 | 6.7 | -1.7 | -1.6
150475 | 01/08/2012 | -2.2 | 3.2 | -5.6 | 2.847 | -1.2 | 24 | -1.7 | -1 | 0 | 2.3 | 6.4 | 6.7 | -2.1 | -2.2
150475 | 01/09/2012 | 0.6 | 6.6 | -2.6 | 2.863 | 2 | 24 | -0.7 | -0.6 | 0 | 2.3 | 6.3 | 6.7 | 0 | -0.5
150475 | 01/10/2012 | 1.9 | 7.4 | -1.6 | 2.798 | 2.9 | 24 | -0.2 | -0.2 | 0 | 2.3 | 6.3 | 6.7 | 0.2 | 0.1
150475 | 01/11/2012 | -4.1 | 1.2 | -12.5 | 4.924 | -5.7 | 24 | -1.7 | -0.4 | 0 | 2.2 | 6.2 | 6.7 | -4 | -4.3
150475 | 01/12/2012 | -12.2 | -9.7 | -13.6 | 1.258 | -11.7 | 24 | -9.3 | -5.4 | 0 | 2.2 | 6.1 | 6.7 | -11.4 | -11.6
150475 | 01/13/2012 | -12.3 | -9.8 | -14.1 | 1.417 | -12 | 24 | -9.5 | -6.6 | 0 | 2.2 | 6 | 6.7 | -11 | -10.9
150475 | 01/14/2012 | -10.1 | -6.9 | -12.9 | 2.14 | -9.9 | 24 | -8.7 | -6.2 | 0 | 2.1 | 6 | 6.7 | -9.9 | -9.7
150475 | 01/15/2012 | -4.1 | 3.5 | -10 | 4.677 | -3.3 | 24 | -4.6 | -4.2 | -0.2 | 2.1 | 5.9 | 6.7 | -4.2 | -4.5
150475 | 01/16/2012 | -5.8 | -3.4 | -8.9 | 1.591 | -6.2 | 24 | -4.2 | -2.6 | -0.2 | 2 | 5.8 | 6.7 | -5.3 | -5.6
150475 | 01/17/2012 | -12.9 | -9.4 | -16.7 | 2.123 | -13.1 | 24 | -9.2 | -5.2 | -0.3 | 2 | 5.8 | 6.7 | -11.9 | -11.7
150475 | 01/18/2012 | -14 | -4.7 | -20.6 | 5.18 | -12.7 | 24 | -11.3 | -7.7 | -0.6 | 1.9 | 5.7 | 6.7 | -13.4 | -13.3
150475 | 01/19/2012 | -20.3 | -15.8 | -24.3 | 2.644 | -20.1 | 24 | -15.7 | -10.1 | -1.6 | 1.8 | 5.6 | 6.7 | -18.9 | -18.3
150475 | 01/20/2012 | -15.4 | -12.1 | -18.8 | 1.933 | -15.5 | 24 | -13.1 | -10.5 | -4.6 | 1.5 | 5.6 | 6.7 | -14.2 | -14
150475 | 01/21/2012 | -12.7 | -7.4 | -19.2 | 4.746 | -13.3 | 24 | -11.9 | -10.3 | -6.1 | 1.1 | 5.5 | 6.7 | -12 | -12.1
150475 | 01/22/2012 | -6.5 | -4.1 | -8 | 1.19 | -6.1 | 24 | -6.8 | -7.2 | -6 | 0.7 | 5.4 | 6.7 | -6.5 | -6.6
150475 | 01/23/2012 | -7 | -2.9 | -11.9 | 2.485 | -7.4 | 24 | -6.5 | -6.2 | -5.2 | 0.4 | 5.3 | 6.7 | -6.7 | -6.9
150475 | 01/24/2012 | -9.7 | -4.1 | -15.4 | 4.138 | -9.8 | 24 | -8 | -6.9 | -4.9 | 0.2 | 5.2 | 6.7 | -8.4 | -8.4
150475 | 01/25/2012 | -3.6 | 0.9 | -7.6 | 2.962 | -3.4 | 24 | -4.3 | -5.1 | -4.6 | 0 | 5.1 | 6.7 | -3.3 | -3.7
150475 | 01/26/2012 | -3.1 | 1.9 | -7.7 | 3.305 | -2.9 | 24 | -3.1 | -3.4 | -3.7 | 0 | 5 | 6.7 | -3 | -3.1
150475 | 01/27/2012 | -5 | 0.8 | -8.9 | 3.216 | -4.1 | 24 | -4.8 | -4.1 | -3.1 | 0 | 5 | 6.7 | -5.1 | -5.2
150475 | 01/28/2012 | -6 | -2.1 | -9.3 | 2.051 | -5.7 | 24 | -4.9 | -4.2 | -3.1 | 0 | 4.9 | 6.7 | -5.2 | -5.6
150475 | 01/29/2012 | -10.8 | -7.1 | -16.4 | 2.957 | -11.8 | 24 | -7.2 | -5.4 | -3.3 | 0 | 4.8 | 6.7 | -8.5 | -8.7
150475 | 01/30/2012 | -4.4 | 1.1 | -9.1 | 3.739 | -4 | 24 | -4.9 | -5 | -3.7 | 0 | 4.7 | 6.7 | -4.1 | -4.5
150475 | 01/31/2012 | 0 | 5.2 | -2.9 | 2.748 | 1.2 | 24 | -1.7 | -2.8 | -3.1 | 0 | 4.6 | 6.7 | -0.3 | -0.7
150475 | 02/01/2012 | -0.8 | 1.8 | -2.4 | 1.301 | -0.3 | 24 | -0.7 | -1.4 | -2.1 | 0 | 4.5 | 6.7 | -0.2 | -0.4
150475 | 02/02/2012 | -1.5 | 2.1 | -4 | 1.81 | -1 | 24 | -0.7 | -1 | -1.4 | 0 | 4.5 | 6.7 | -0.4 | -0.6
150475 | 02/03/2012 | -2 | 1.5 | -5 | 1.82 | -1.8 | 24 | -1 | -0.9 | -1 | 0 | 4.4 | 6.7 | -1.3 | -1.3
150475 | 02/04/2012 | -2.7 | 3.5 | -6.2 | 3.172 | -1.4 | 24 | -1.8 | -1.6 | -1 | 0 | 4.3 | 6.7 | -1.8 | -2
150475 | 02/05/2012 | -3 | 2.5 | -5.8 | 2.714 | -1.7 | 24 | -1.8 | -1.5 | -1 | 0 | 4.3 | 6.6 | -1.9 | -2.2
150475 | 02/06/2012 | -1.4 | 4.9 | -5.4 | 3.579 | -0.3 | 24 | -1.6 | -1.6 | -1.1 | 0 | 4.2 | 6.6 | -0.9 | -1.5
150475 | 02/07/2012 | -7 | -3.6 | -11.4 | 2.284 | -7.5 | 24 | -4 | -2.1 | -1.1 | 0 | 4.1 | 6.6 | -6.1 | -6.1
150475 | 02/08/2012 | -8 | -0.8 | -13.9 | 4.464 | -7.4 | 24 | -7 | -5.2 | -2.2 | 0 | 4.1 | 6.6 | -7.7 | -7.8
150475 | 02/09/2012 | -5.2 | 3.2 | -11.8 | 5.299 | -4.3 | 24 | -5.1 | -4.8 | -3.1 | 0 | 4 | 6.6 | -5 | -5.5
150475 | 02/10/2012 | -12.7 | -9.6 | -16.6 | 1.818 | -13.1 | 24 | -9.3 | -6 | -3.3 | 0 | 3.9 | 6.6 | -11.6 | -11.8
150475 | 02/11/2012 | -14.5 | -8.6 | -19.3 | 3.703 | -14 | 24 | -12.3 | -9.5 | -4.9 | 0 | 3.9 | 6.6 | -13.6 | -13.8
150475 | 02/12/2012 | -10.6 | -2.8 | -16.8 | 4.843 | -9.8 | 24 | -9.9 | -9 | -6 | 0 | 3.8 | 6.6 | -10.1 | -10.3
150475 | 02/13/2012 | -7.1 | -1.7 | -12.3 | 3.863 | -7 | 24 | -7.5 | -7.5 | -5.9 | 0 | 3.7 | 6.6 | -7.2 | -7.4
150475 | 02/14/2012 | -3.8 | 1.6 | -9.1 | 3.837 | -3.8 | 24 | -4 | -5.1 | -5.1 | 0 | 3.7 | 6.6 | -3 | -3.6
150475 | 02/15/2012 | -2.1 | 2.8 | -6.1 | 2.927 | -1.7 | 24 | -2.2 | -3.1 | -3.8 | 0 | 3.6 | 6.6 | -1.7 | -1.9
150475 | 02/16/2012 | -2.3 | 2.1 | -6.8 | 3.122 | -2.4 | 24 | -2.6 | -2.7 | -2.8 | 0 | 3.6 | 6.6 | -2.4 | -2.7
150475 | 02/17/2012 | -1.7 | 2.7 | -5.4 | 2.654 | -1.4 | 24 | -1.7 | -2 | -2.1 | 0 | 3.5 | 6.6 | -1.4 | -2.1
150475 | 02/18/2012 | -4 | 1.6 | -9.8 | 3.766 | -4.1 | 24 | -2.9 | -2.5 | -1.9 | 0 | 3.5 | 6.6 | -3.1 | -3.2
150475 | 02/19/2012 | -1.8 | 5.6 | -8.3 | 4.765 | -1.4 | 24 | -2.5 | -2.5 | -1.8 | 0 | 3.4 | 6.6 | -1.8 | -2.4
150475 | 02/20/2012 | -0.3 | 4.5 | -3.9 | 2.85 | 0.3 | 24 | -0.9 | -1.2 | -1.5 | 0 | 3.4 | 6.6 | -0.3 | -1.2
150475 | 02/21/2012 | -0.2 | 3.9 | -4 | 2.488 | -0.1 | 24 | 0 | -0.4 | -0.9 | 0 | 3.3 | 6.6 | 0.4 | -0.4
150475 | 02/22/2012 | -2.9 | 0.8 | -7.2 | 2.695 | -3.2 | 24 | -1.3 | -0.8 | -0.7 | 0 | 3.3 | 6.6 | -2.3 | -2.4
150475 | 02/23/2012 | -2.6 | 1.8 | -7.5 | 3.189 | -2.9 | 24 | -2.5 | -1.9 | -0.9 | 0 | 3.2 | 6.6 | -2.5 | -2.7
150475 | 02/24/2012 | -5.8 | -3.3 | -9.2 | 2.086 | -6.3 | 24 | -3.7 | -2.2 | -1.2 | 0 | 3.2 | 6.6 | -4.8 | -5.4
150475 | 02/25/2012 | -7 | -2.1 | -12.6 | 3.53 | -7.4 | 24 | -4.7 | -3.9 | -1.9 | 0 | 3.1 | 6.6 | -4.8 | -5.4
150475 | 02/26/2012 | -2.8 | 2.6 | -7.1 | 3.273 | -2.3 | 24 | -2.7 | -2.9 | -2.2 | 0 | 3.1 | 6.6 | -2.3 | -3
150475 | 02/27/2012 | -4.4 | -0.1 | -8.7 | 2.52 | -4.4 | 24 | -2.9 | -2.5 | -2 | 0 | 3 | 6.6 | -3 | -3.6
150475 | 02/28/2012 | -1.9 | 2.6 | -5.9 | 2.975 | -1.7 | 24 | -1.9 | -2.2 | -1.9 | 0 | 3 | 6.6 | -1.3 | -2
150475 | 02/29/2012 | -1 | 0.5 | -3.5 | 1.152 | -1.5 | 24 | -1.2 | -1.2 | -1.4 | 0 | 3 | 6.6 | -0.7 | -1.2
150475 | 03/01/2012 | -3.2 | 0.7 | -7.9 | 2.693 | -3.6 | 24 | -2 | -1.6 | -1.2 | 0 | 2.9 | 6.6 | -0.6 | -1.1
150475 | 03/02/2012 | -3.3 | 1.3 | -7.5 | 2.821 | -3.1 | 24 | -2 | -1.8 | -1.3 | 0 | 2.9 | 6.6 | -1.2 | -1.7
150475 | 03/03/2012 | -5.4 | -2 | -11.1 | 2.56 | -6.6 | 24 | -2.7 | -2 | -1.3 | 0 | 2.8 | 6.6 | -3.7 | -4.1
150475 | 03/04/2012 | -8.3 | -1.9 | -14.5 | 4.543 | -8.2 | 24 | -4.1 | -3.2 | -1.7 | 0 | 2.8 | 6.6 | -4.6 | -4.9
150475 | 03/05/2012 | -5.4 | 1 | -12.5 | 5.217 | -5.8 | 24 | -4 | -3.5 | -2.1 | 0 | 2.8 | 6.6 | -3.7 | -4.1
150475 | 03/06/2012 | 0.6 | 7.3 | -6 | 4.604 | 0.7 | 24 | -1.4 | -2.1 | -2.1 | 0 | 2.7 | 6.6 | 0.9 | 0.3
150475 | 03/07/2012 | 0.5 | 2.9 | -3.7 | 1.957 | -0.4 | 24 | 0 | -0.6 | -1.3 | 0 | 2.7 | 6.6 | 0.6 | 0
150475 | 03/08/2012 | -2.4 | 4.3 | -7.8 | 3.797 | -1.8 | 24 | -0.7 | -0.7 | -0.8 | 0 | 2.7 | 6.6 | -1.2 | -2.3
150475 | 03/09/2012 | -6.1 | -1.1 | -12.4 | 3.918 | -6.8 | 24 | -3.7 | -2.4 | -1 | 0 | 2.6 | 6.6 | -4.3 | -5
150475 | 03/10/2012 | 4.3 | 14.9 | -3.7 | 6.279 | 5.6 | 24 | -1.1 | -1.7 | -1.3 | 0 | 2.6 | 6.6 | 3.5 | 1.8
150475 | 03/11/2012 | 7.8 | 18.2 | -0.5 | 6.439 | 8.9 | 24 | 2.8 | -0.3 | -0.9 | 0 | 2.6 | 6.6 | 7.7 | 5.9
150475 | 03/12/2012 | 7.4 | 13.6 | 2.5 | 3.174 | 8.1 | 24 | 4.7 | 0 | -0.4 | 0 | 2.5 | 6.6 | 7.3 | 6.4
150475 | 03/13/2012 | 7.7 | 16.8 | -1.6 | 6.334 | 7.6 | 24 | 4.4 | 0 | -0.2 | 0 | 2.5 | 6.6 | 7.7 | 5.8
150475 | 03/14/2012 | 10.1 | 20.1 | 3.8 | 5.32 | 12 | 24 | 6.6 | 0 | -0.1 | 0 | 2.5 | 6.6 | 10.1 | 8.5
150475 | 03/15/2012 | 7.2 | 15.7 | 1.3 | 5.209 | 8.5 | 24 | 4.6 | 0.1 | 0 | 0 | 2.5 | 6.6 | 7 | 5.7
150475 | 03/16/2012 | 12.1 | 24.7 | 1.1 | 8.591 | 12.9 | 24 | 7.6 | 1.7 | 0 | 0 | 2.4 | 6.5 | 12.2 | 10.6
150475 | 03/17/2012 | 18 | 25.5 | 10.8 | 5.339 | 18.2 | 24 | 13.4 | 6 | 0 | 0 | 2.4 | 6.5 | 17.8 | 16
150475 | 03/18/2012 | 19.5 | 25.8 | 14.6 | 4.111 | 20.2 | 24 | 15.6 | 8.5 | 0 | 0 | 2.4 | 6.5 | 19.6 | 17.2
150475 | 03/19/2012 | 18.7 | 23.8 | 14.6 | 3.226 | 19.2 | 24 | 15.4 | 9.3 | 0 | 0 | 2.4 | 6.5 | 18.5 | 17.2
150475 | 03/20/2012 | 14.7 | 19.2 | 11.2 | 2.484 | 15.2 | 24 | 13.2 | 8.8 | 0 | 0 | 2.3 | 6.5 | 14.6 | 13.9
150475 | 03/21/2012 | 12.3 | 15.5 | 9 | 1.974 | 12.3 | 24 | 10.5 | 7.4 | 0 | 0 | 2.3 | 6.5 | 11.6 | 11.2
150475 | 03/22/2012 | 14.2 | 20 | 8.7 | 3.844 | 14.4 | 24 | 11.2 | 6.7 | 0 | 0 | 2.3 | 6.5 | 14 | 13.4
150475 | 03/23/2012 | 14.9 | 21.1 | 9.8 | 4.288 | 15.5 | 24 | 12.8 | 7.6 | 0 | 0 | 2.3 | 6.5 | 15.5 | 14.5
150475 | 03/24/2012 | 12.8 | 21.9 | 5.1 | 5.689 | 13.5 | 24 | 12.3 | 8 | 0 | 0 | 2.2 | 6.5 | 14.1 | 12.4
150475 | 03/25/2012 | 5.9 | 12.7 | -0.6 | 4.339 | 6.1 | 24 | 7 | 6.2 | 0 | 0 | 2.2 | 6.5 | 7.1 | 5.2
150475 | 03/26/2012 | 4.1 | 9 | 0.4 | 2.718 | 4.7 | 24 | 4.6 | 4.1 | 0 | 0 | 2.2 | 6.5 | 4.9 | 3.1
150475 | 03/27/2012 | 10.6 | 19.6 | 3.3 | 5.602 | 11.5 | 24 | 8.1 | 4.2 | 0 | 0 | 2.2 | 6.5 | 10.9 | 8.2
150475 | 03/28/2012 | 6.2 | 12.5 | 1.7 | 3.932 | 7.1 | 24 | 6.7 | 4.8 | 0 | 0 | 2.2 | 6.5 | 7.3 | 5.7
150475 | 03/29/2012 | 8 | 15.5 | 0.2 | 5.634 | 7.9 | 24 | 6.7 | 4.2 | 0 | 0 | 2.1 | 6.5 | 8.9 | 6.9
150475 | 03/30/2012 | 7.8 | 13.4 | 4.4 | 3.064 | 8.9 | 24 | 8.2 | 5.3 | 0.6 | 0 | 2.1 | 6.5 | 9.4 | 8.6
150475 | 03/31/2012 | 8.8 | 16.6 | 4.2 | 4.32 | 10.4 | 24 | 7.8 | 5.5 | 1.5 | 0 | 2.1 | 6.5 | 9.5 | 8.5
150475 | 04/01/2012 | 11.8 | 18.3 | 7.5 | 3.936 | 12.9 | 24 | 10.4 | 6.7 | 2.3 | 0 | 2.1 | 6.5 | 12.9 | 10.7
150475 | 04/02/2012 | 12.9 | 19.3 | 6.6 | 4.598 | 13 | 24 | 11.2 | 7.9 | 3.1 | 0 | 2.1 | 6.5 | 13.5 | 11.5
150475 | 04/03/2012 | 10.4 | 17.2 | 4.9 | 4.261 | 11.1 | 24 | 10.6 | 8.6 | 4 | 0 | 2 | 6.5 | 11 | 9
150475 | 04/04/2012 | 8.8 | 16.8 | 0.2 | 5.9 | 8.5 | 24 | 8.8 | 7.6 | 4.5 | 0.3 | 2 | 6.5 | 9.8 | 7.6
150475 | 04/05/2012 | 7.6 | 15 | 1.3 | 4.941 | 8.2 | 24 | 8.3 | 7.4 | 4.7 | 0.6 | 2 | 6.5 | 8.7 | 6.7
150475 | 04/06/2012 | 8.4 | 15.9 | -0.6 | 5.838 | 7.7 | 24 | 8 | 6.9 | 4.8 | 0.8 | 2 | 6.5 | 9.4 | 6.9
150475 | 04/07/2012 | 8.9 | 15.3 | 2.7 | 3.533 | 9 | 24 | 8.6 | 7.4 | 4.9 | 1.1 | 2 | 6.5 | 9 | 6.8
150475 | 04/08/2012 | 7.8 | 16 | 0.1 | 5.765 | 8.1 | 24 | 7.5 | 6.8 | 5 | 1.3 | 2 | 6.5 | 8.4 | 5.7
150475 | 04/09/2012 | 2.6 | 7.3 | -3.3 | 3.291 | 2 | 24 | 4.9 | 6.1 | 4.9 | 1.6 | 2 | 6.5 | 3.6 | 1.6
150475 | 04/10/2012 | -0.4 | 5.4 | -5 | 3.827 | 0.2 | 24 | 1.9 | 3.9 | 4.5 | 1.8 | 2 | 6.5 | 0.9 | -0.5
150475 | 04/11/2012 | 4 | 11.9 | -4.6 | 6.081 | 3.7 | 24 | 4.2 | 3.4 | 3.9 | 1.9 | 2.1 | 6.5 | 5.4 | 4.2
150475 | 04/12/2012 | 9.1 | 16.8 | 0.5 | 5.749 | 8.7 | 24 | 6.8 | 4.7 | 3.7 | 2 | 2.1 | 6.5 | 9.1 | 6.9
150475 | 04/13/2012 | 9.9 | 12.4 | 7.3 | 1.752 | 9.9 | 24 | 8.5 | 6.6 | 4 | 2.1 | 2.1 | 6.5 | 9.7 | 8
150475 | 04/14/2012 | 13.8 | 22.8 | 5.6 | 6.192 | 14.2 | 24 | 11.7 | 7.9 | 4.5 | 2.3 | 2.1 | 6.5 | 14.2 | 13
150475 | 04/15/2012 | 11.3 | 18.4 | 4.6 | 3.752 | 11.5 | 24 | 11 | 9.2 | 5.3 | 2.4 | 2.2 | 6.5 | 11.4 | 10.9
150475 | 04/16/2012 | 3.3 | 7.4 | -0.4 | 2.703 | 3.5 | 24 | 5.8 | 7.5 | 5.7 | 2.6 | 2.2 | 6.5 | 4 | 2.8
150475 | 04/17/2012 | 7.4 | 15.3 | -2.3 | 6.52 | 6.5 | 24 | 6.4 | 5.6 | 5.5 | 2.8 | 2.2 | 6.4 | 8.5 | 6.9
150475 | 04/18/2012 | 11.5 | 15.9 | 5.8 | 2.992 | 10.9 | 24 | 10.8 | 8 | 5.5 | 2.9 | 2.2 | 6.4 | 12.3 | 10.4
150475 | 04/19/2012 | 6.1 | 9.8 | 1.5 | 2.587 | 5.7 | 24 | 7.2 | 7.7 | 5.8 | 3 | 2.3 | 6.4 | 6.4 | 5.2
150475 | 04/20/2012 | 7.5 | 14.3 | -1.4 | 5.569 | 6.5 | 24 | 7.4 | 6.6 | 5.7 | 3.2 | 2.3 | 6.4 | 8.7 | 6.9
150475 | 04/21/2012 | 6.6 | 9.3 | 4.3 | 1.638 | 6.8 | 24 | 7 | 7 | 5.7 | 3.3 | 2.3 | 6.4 | 6.9 | 6.2
150475 | 04/22/2012 | 7.4 | 12.8 | 4 | 3.379 | 8.4 | 24 | 7.9 | 6.8 | 5.7 | 3.4 | 2.4 | 6.4 | 8.4 | 7.4
150475 | 04/23/2012 | 10.9 | 18.9 | 0.8 | 6.375 | 9.9 | 24 | 9.2 | 7.2 | 5.7 | 3.5 | 2.4 | 6.4 | 11.4 | 9.9
150475 | 04/24/2012 | 13.4 | 21.1 | 6.5 | 4.927 | 13.8 | 24 | 12.1 | 9.2 | 6.1 | 3.6 | 2.5 | 6.4 | 14.1 | 12.3
150475 | 04/25/2012 | 13.6 | 20 | 8.8 | 4.182 | 14.4 | 24 | 13 | 10.4 | 6.7 | 3.8 | 2.5 | 6.4 | 14.6 | 12.9
150475 | 04/26/2012 | 7.8 | 13.4 | 3.2 | 3.404 | 8.3 | 24 | 9.8 | 10 | 7.2 | 3.9 | 2.6 | 6.4 | 9 | 7.2
150475 | 04/27/2012 | 8.2 | 14.2 | 1 | 4.687 | 7.6 | 24 | 8.1 | 8.3 | 7.3 | 4.1 | 2.6 | 6.4 | 8.8 | 6.4
150475 | 04/28/2012 | 6.9 | 9.8 | 4.5 | 1.599 | 7.2 | 24 | 7.6 | 7.9 | 7.1 | 4.3 | 2.7 | 6.4 | 7.5 | 6.2
150475 | 04/29/2012 | 9.2 | 14 | 4.7 | 3.173 | 9.4 | 24 | 9 | 7.9 | 6.9 | 4.4 | 2.7 | 6.4 | 10 | 8.7
150475 | 04/30/2012 | 11.4 | 18.7 | 5.2 | 4.838 | 12 | 24 | 10.4 | 8.6 | 6.9 | 4.5 | 2.8 | 6.4 | 11.8 | 10.8
150475 | 05/01/2012 | 16 | 22.8 | 8.8 | 5.119 | 15.8 | 24 | 13.5 | 10.2 | 7.2 | 4.7 | 2.8 | 6.4 | 16.2 | 14.8
150475 | 05/02/2012 | 18.7 | 24 | 12.9 | 3.923 | 18.5 | 24 | 16.5 | 12.4 | 7.9 | 4.8 | 2.9 | 6.4 | 18.8 | 18.3
150475 | 05/03/2012 | 17.9 | 23.5 | 12.6 | 3.372 | 18.1 | 24 | 16.5 | 13.7 | 8.8 | 5 | 2.9 | 6.4 | 17.6 | 16.9
150475 | 05/04/2012 | 13.8 | 21.2 | 7.7 | 4.397 | 14.5 | 24 | 14.2 | 13.2 | 9.5 | 5.2 | 3 | 6.4 | 14.6 | 12.9
150475 | 05/05/2012 | 13.7 | 16.9 | 10.2 | 2.229 | 13.6 | 24 | 13.7 | 12.6 | 9.8 | 5.4 | 3 | 6.4 | 14.4 | 13.7
150475 | 05/06/2012 | 13.5 | 17.1 | 10.9 | 2.129 | 14 | 24 | 13.6 | 12.5 | 9.9 | 5.7 | 3.1 | 6.4 | 13.9 | 13.5
150475 | 05/07/2012 | 12.7 | 19.4 | 6.5 | 4.57 | 13 | 24 | 12.7 | 11.9 | 10 | 5.9 | 3.2 | 6.4 | 13.4 | 11.6
150475 | 05/08/2012 | 10.9 | 13.6 | 7.2 | 2.398 | 10.4 | 24 | 11.3 | 11.4 | 9.9 | 6.1 | 3.2 | 6.4 | 11.3 | 10.3
150475 | 09/13/2012 | 16.1 | 23.2 | 9.6 | 4.855 | 16.4 | 24 | 17 | 17.8 | 18.4 | 17.1 | 13.6 | 6.6 | 16.5 | 15.4
150475 | 05/10/2012 | 15 | 22.3 | 5.8 | 5.76 | 14.1 | 24 | 13.5 | 11.7 | 9.8 | 6.4 | 3.4 | 6.4 | 15.4 | 13.3
150475 | 05/11/2012 | 13.9 | 18.7 | 8.6 | 3.257 | 13.7 | 24 | 14.1 | 12.8 | 10 | 6.5 | 3.5 | 6.4 | 14.5 | 12.1
150475 | 05/12/2012 | 13.5 | 20.4 | 5.1 | 5.532 | 12.8 | 24 | 13.2 | 12.2 | 10.2 | 6.7 | 3.5 | 6.4 | 13.9 | 12.6
150475 | 05/13/2012 | 15.5 | 23.1 | 6.6 | 6.019 | 14.9 | 24 | 14 | 12.4 | 10.2 | 6.8 | 3.6 | 6.4 | 15.6 | 14.1
150475 | 05/14/2012 | 19.6 | 28.4 | 10.1 | 6.65 | 19.3 | 24 | 17.1 | 13.7 | 10.5 | 6.9 | 3.7 | 6.4 | 19.7 | 18
150475 | 05/15/2012 | 16.1 | 21.1 | 8.7 | 3.814 | 14.9 | 24 | 16.5 | 15 | 11.1 | 7.1 | 3.8 | 6.4 | 16.7 | 13.7
150475 | 05/16/2012 | 13.7 | 20.9 | 5.4 | 5.437 | 13.2 | 24 | 14.4 | 13.7 | 11.4 | 7.3 | 3.8 | 6.4 | 15.2 | 13.6
150475 | 05/17/2012 | 18.8 | 27.3 | 10.6 | 5.725 | 19 | 24 | 16.2 | 14 | 11.5 | 7.4 | 3.9 | 6.4 | 18.8 | 15
150475 | 05/18/2012 | 23.6 | 31.6 | 14.6 | 5.897 | 23.1 | 24 | 20.5 | 16.1 | 11.8 | 7.6 | 4 | 6.4 | 23.9 | 19.8
150475 | 05/19/2012 | 20.9 | 26.6 | 13.6 | 4.029 | 20.1 | 24 | 20.4 | 17.8 | 12.6 | 7.8 | 4.1 | 6.4 | 20.9 | 19.2
150475 | 05/20/2012 | 13 | 17.5 | 10.6 | 2.057 | 14.1 | 24 | 14.3 | 15.8 | 13.1 | 8 | 4.2 | 6.4 | 12.5 | 11.8
150475 | 05/21/2012 | 16.3 | 23.4 | 8.3 | 5.52 | 15.9 | 24 | 15.3 | 14 | 12.8 | 8.3 | 4.2 | 6.4 | 16.9 | 15.7
150475 | 05/22/2012 | 19.6 | 27.6 | 10.8 | 6.047 | 19.2 | 24 | 17.5 | 15.2 | 12.7 | 8.4 | 4.3 | 6.4 | 19.9 | 16.3
150475 | 05/23/2012 | 20.2 | 28.2 | 15.2 | 4.396 | 21.7 | 24 | 18.9 | 16.6 | 13 | 8.6 | 4.4 | 6.4 | 20.2 | 18
150475 | 05/24/2012 | 14.7 | 16.6 | 11.5 | 1.442 | 14.1 | 24 | 15.5 | 16 | 13.3 | 8.8 | 4.5 | 6.4 | 14.5 | 14.2
150475 | 05/25/2012 | 14.9 | 19.4 | 8.4 | 3.978 | 13.9 | 24 | 14.7 | 14.4 | 13.2 | 8.9 | 4.6 | 6.4 | 15.1 | 14.6
150475 | 05/26/2012 | 15.6 | 19 | 11.1 | 2.665 | 15.1 | 24 | 14.8 | 14.2 | 12.9 | 9.1 | 4.7 | 6.4 | 15.6 | 15.1
150475 | 05/27/2012 | 23.3 | 29.3 | 17.7 | 4.307 | 23.5 | 24 | 20.2 | 15.9 | 12.9 | 9.2 | 4.8 | 6.4 | 23.2 | 22.3
150475 | 05/28/2012 | 17.7 | 24 | 10.3 | 4.485 | 17.2 | 24 | 18.4 | 17.2 | 13.4 | 9.3 | 4.9 | 6.4 | 18 | 16.8
150475 | 05/29/2012 | 12.9 | 17.3 | 8.1 | 3.421 | 12.7 | 24 | 14.2 | 15.3 | 13.6 | 9.5 | 5 | 6.4 | 13.5 | 11.6
150475 | 05/30/2012 | 10.8 | 14.3 | 6.2 | 2.854 | 10.3 | 24 | 12.1 | 13.4 | 13.3 | 9.6 | 5.1 | 6.4 | 11.6 | 10.8
150475 | 05/31/2012 | 13.7 | 17.9 | 8.9 | 3.299 | 13.4 | 24 | 13.3 | 12.9 | 12.8 | 9.7 | 5.2 | 6.4 | 13.6 | 12.9
150475 | 06/01/2012 | 15.2 | 21.2 | 8.3 | 4.692 | 14.8 | 24 | 14.3 | 13.2 | 12.5 | 9.7 | 5.2 | 6.4 | 15.3 | 14.6
150475 | 06/02/2012 | 16.6 | 22.9 | 8.2 | 5.217 | 15.6 | 24 | 15.5 | 14 | 12.4 | 9.7 | 5.3 | 6.3 | 16.7 | 15.7
150475 | 06/03/2012 | 18.8 | 24.3 | 11.5 | 4.674 | 17.9 | 24 | 17.1 | 15 | 12.6 | 9.8 | 5.4 | 6.3 | 18.6 | 18.3
150475 | 06/04/2012 | 20.8 | 27.1 | 14.9 | 4.774 | 21 | 24 | 19.1 | 16.3 | 13 | 9.8 | 5.5 | 6.3 | 20.7 | 19.8
150475 | 06/05/2012 | 20.4 | 26.7 | 12.2 | 5.178 | 19.5 | 24 | 19.2 | 17 | 13.5 | 9.9 | 5.6 | 6.3 | 20.7 | 19.5
150475 | 06/06/2012 | 20.5 | 26.3 | 12.7 | 4.808 | 19.5 | 24 | 19.7 | 17.6 | 14 | 10 | 5.7 | 6.3 | 21 | 19.8
150475 | 06/07/2012 | 21.8 | 27.6 | 13.7 | 4.901 | 20.7 | 24 | 20.5 | 18 | 14.4 | 10.2 | 5.8 | 6.3 | 22.2 | 21
150475 | 06/08/2012 | 23.9 | 28.7 | 18.4 | 3.821 | 23.6 | 24 | 22.1 | 19.1 | 14.9 | 10.4 | 5.9 | 6.3 | 24 | 21.7
150475 | 06/09/2012 | 24.1 | 30.1 | 17.4 | 4.586 | 23.8 | 24 | 22.6 | 19.9 | 15.5 | 10.5 | 6 | 6.3 | 24.2 | 21.5
150475 | 06/10/2012 | 23.2 | 30 | 14 | 5.429 | 22 | 24 | 22.3 | 20.2 | 16 | 10.7 | 6 | 6.3 | 23.1 | 21
150475 | 06/11/2012 | 16.6 | 22.6 | 10.4 | 4.348 | 16.5 | 24 | 18 | 18.9 | 16.2 | 11 | 6.1 | 6.3 | 17.2 | 15.1
150475 | 06/12/2012 | 13.9 | 19.5 | 7.8 | 4.138 | 13.7 | 24 | 15.3 | 16.5 | 15.9 | 11.2 | 6.2 | 6.3 | 14.9 | 13.4
150475 | 06/13/2012 | 17.1 | 23.2 | 10 | 4.775 | 16.6 | 24 | 16.2 | 15.8 | 15.4 | 11.3 | 6.3 | 6.3 | 17.2 | 15.3
150475 | 06/14/2012 | 19.9 | 25.3 | 14.6 | 3.945 | 20 | 24 | 18.3 | 16.6 | 15.1 | 11.4 | 6.4 | 6.3 | 19.7 | 18.5
150475 | 06/15/2012 | 20.1 | 24.6 | 14.9 | 3.516 | 19.8 | 24 | 18.9 | 17.4 | 15.1 | 11.5 | 6.5 | 6.3 | 19.6 | 19.9
150475 | 06/16/2012 | 20.6 | 26.9 | 14.6 | 4.188 | 20.8 | 24 | 20 | 18.1 | 15.3 | 11.6 | 6.6 | 6.3 | 20.8 | 19.7
150475 | 06/17/2012 | 19.5 | 25.4 | 12.2 | 4.683 | 18.8 | 24 | 18.6 | 17.7 | 15.5 | 11.7 | 6.7 | 6.3 | 19.7 | 17.9
150475 | 06/18/2012 | 24.3 | 30.4 | 18.7 | 4.33 | 24.6 | 24 | 22 | 18.8 | 15.7 | 11.8 | 6.8 | 6.3 | 23.8 | 23.7
150475 | 06/19/2012 | 23.6 | 30.9 | 16.8 | 4.99 | 23.9 | 24 | 21.7 | 19.6 | 16.1 | 11.9 | 6.9 | 6.3 | 23.5 | 22.3
150475 | 06/20/2012 | 21 | 24.5 | 15.6 | 2.866 | 20.1 | 24 | 21.5 | 20.3 | 16.5 | 12 | 7 | 6.3 | 21 | 20.3
150475 | 06/21/2012 | 18.7 | 23.7 | 13.8 | 3.684 | 18.8 | 24 | 18.8 | 18.6 | 16.7 | 12.2 | 7.1 | 6.3 | 19.1 | 18
150475 | 06/22/2012 | 20.2 | 25.3 | 13 | 4.44 | 19.2 | 24 | 19.3 | 18.3 | 16.5 | 12.3 | 7.2 | 6.3 | 20 | 19.3
150475 | 06/23/2012 | 20.8 | 25.9 | 16.3 | 3.565 | 21.1 | 24 | 19.9 | 18.6 | 16.5 | 12.4 | 7.3 | 6.3 | 21 | 19.7
150475 | 06/24/2012 | 21.8 | 27.2 | 16 | 4.17 | 21.6 | 24 | 21.2 | 19.3 | 16.6 | 12.5 | 7.4 | 6.3 | 22.3 | 20.9
150475 | 06/25/2012 | 18.8 | 24.6 | 11.6 | 4.523 | 18.1 | 24 | 19.2 | 18.9 | 16.7 | 12.6 | 7.5 | 6.3 | 19.4 | 18.2
150475 | 06/26/2012 | 19.7 | 24.7 | 13.4 | 4.039 | 19.1 | 24 | 19 | 18.4 | 16.7 | 12.7 | 7.5 | 6.4 | 19.9 | 17.7
150475 | 06/27/2012 | 24.1 | 30.8 | 16 | 5.468 | 23.4 | 24 | 21.9 | 19.1 | 16.6 | 12.8 | 7.6 | 6.4 | 24.3 | 22.8
150475 | 06/28/2012 | 23.6 | 28.9 | 18.5 | 3.857 | 23.7 | 24 | 22.8 | 20.6 | 17 | 12.9 | 7.7 | 6.4 | 23.3 | 22.9
150475 | 06/29/2012 | 23.5 | 30.2 | 15.4 | 5.407 | 22.8 | 24 | 22.2 | 20.5 | 17.4 | 13 | 7.8 | 6.4 | 23.1 | 23
150475 | 06/30/2012 | 23.7 | 29.2 | 16.2 | 4.672 | 22.7 | 24 | 22.6 | 20.8 | 17.6 | 13.2 | 7.9 | 6.4 | 23.6 | 23
150475 | 07/01/2012 | 26 | 32 | 18.1 | 5.106 | 25.1 | 24 | 24.1 | 21.4 | 17.9 | 13.3 | 8 | 6.4 | 26 | 25.3
150475 | 07/02/2012 | 28 | 34.1 | 20.8 | 4.673 | 27.5 | 24 | 25.9 | 22.7 | 18.4 | 13.5 | 8.1 | 6.4 | 27.8 | 26.7
150475 | 07/03/2012 | 26.7 | 32.3 | 20.3 | 4.315 | 26.3 | 24 | 25.9 | 23.4 | 18.9 | 13.6 | 8.2 | 6.4 | 27.1 | 26.3
150475 | 07/04/2012 | 29.3 | 35.2 | 23.2 | 4.188 | 29.2 | 24 | 27.2 | 24.1 | 19.4 | 13.8 | 8.3 | 6.4 | 29 | 28.2
150475 | 07/05/2012 | 25.8 | 30.2 | 21.8 | 3.228 | 26 | 24 | 25.7 | 24.3 | 19.9 | 14.1 | 8.4 | 6.4 | 25.7 | 25.4
150475 | 07/06/2012 | 25.8 | 34.9 | 18.9 | 5.338 | 26.9 | 24 | 25.3 | 23.6 | 20.2 | 14.3 | 8.5 | 6.4 | 26.2 | 24.9
150475 | 07/07/2012 | 22.9 | 28.1 | 17.2 | 4.002 | 22.7 | 24 | 23.2 | 22.9 | 20.2 | 14.5 | 8.6 | 6.4 | 23.2 | 21.8
150475 | 07/08/2012 | 24.2 | 29.8 | 18.7 | 4.313 | 24.3 | 24 | 23.7 | 22.4 | 20.1 | 14.7 | 8.7 | 6.4 | 24.4 | 23.4
150475 | 07/09/2012 | 22.7 | 27.8 | 15.6 | 4.319 | 21.7 | 24 | 22.5 | 22.1 | 20 | 14.9 | 8.8 | 6.4 | 22.5 | 21.7
150475 | 07/10/2012 | 24 | 29.4 | 17 | 4.401 | 23.2 | 24 | 22.9 | 21.7 | 19.8 | 15 | 8.9 | 6.4 | 23.5 | 23
150475 | 07/11/2012 | 23.7 | 29.9 | 16.2 | 4.958 | 23.1 | 24 | 23 | 21.9 | 19.7 | 15.1 | 9 | 6.4 | 23.6 | 23.2
150475 | 07/12/2012 | 24.5 | 30.5 | 17.2 | 4.55 | 23.9 | 24 | 23.4 | 22.1 | 19.7 | 15.2 | 9.1 | 6.4 | 24.4 | 22.6
150475 | 07/13/2012 | 24.7 | 30.7 | 18.9 | 4.337 | 24.8 | 24 | 24.2 | 22.5 | 19.8 | 15.3 | 9.2 | 6.4 | 25 | 24.3
150475 | 07/14/2012 | 26 | 31.8 | 18.6 | 4.835 | 25.2 | 24 | 24.7 | 22.8 | 19.9 | 15.4 | 9.3 | 6.4 | 25.9 | 25.1
150475 | 07/15/2012 | 25.9 | 30.7 | 20.9 | 3.535 | 25.8 | 24 | 24.9 | 23.3 | 20.1 | 15.5 | 9.4 | 6.4 | 25.6 | 25.1
150475 | 07/16/2012 | 28.6 | 35.7 | 21.3 | 5.389 | 28.5 | 24 | 26.2 | 23.7 | 20.4 | 15.7 | 9.5 | 6.4 | 28 | 25.8
150475 | 07/17/2012 | 25.3 | 29.4 | 20.7 | 3.27 | 25.1 | 24 | 25.6 | 24.2 | 20.7 | 15.8 | 9.6 | 6.4 | 25.9 | 24.4
150475 | 07/18/2012 | 23.8 | 28.3 | 18.7 | 3.484 | 23.5 | 24 | 24 | 23.4 | 20.9 | 15.9 | 9.7 | 6.4 | 24.3 | 23.5
150475 | 10/01/2013 | 17 | 22.9 | 11.2 | 3.92 | 17.1 | 24 | 17.3 | 17.1 | 16.5 | 15.6 | 12.9 | 6.7 | 16.9 | 14.5
150475 | 10/02/2013 | 15.4 | 24.3 | 8.6 | 5.54 | 16.5 | 24 | 15.3 | 16.1 | 16.4 | 15.5 | 12.9 | 6.7 | 15.1 | 14.3
150475 | 10/03/2013 | 12.2 | 15.1 | 10.5 | 1.515 | 12.8 | 24 | 13.4 | 15.3 | 16.1 | 15.5 | 13 | 6.7 | 12.1 | 12
150475 | 10/04/2013 | 12.8 | 16.4 | 10 | 2.148 | 13.2 | 24 | 13.3 | 14.3 | 15.7 | 15.4 | 13 | 6.7 | 13 | 12.3
150475 | 10/05/2013 | 12.4 | 16.5 | 7.3 | 2.756 | 11.9 | 24 | 13.5 | 14.3 | 15.3 | 15.3 | 13 | 6.8 | 12.7 | 12.3
150475 | 10/06/2013 | 8.5 | 12.2 | 6.3 | 1.6 | 9.3 | 24 | 10 | 12.9 | 14.9 | 15.2 | 13 | 6.8 | 8.3 | 8
150475 | 10/07/2013 | 11.5 | 18.7 | 4.5 | 4.996 | 11.6 | 24 | 11 | 11.8 | 14.3 | 15.1 | 13 | 6.8 | 11.2 | 10.4
150475 | 10/08/2013 | 15.6 | 23.6 | 7.5 | 5.953 | 15.6 | 24 | 13.6 | 12.7 | 13.9 | 15 | 13 | 6.8 | 15.5 | 12.2
150475 | 10/09/2013 | 16.7 | 24.4 | 11.5 | 4.536 | 18 | 24 | 16 | 14.6 | 14 | 14.8 | 13 | 6.8 | 16.7 | 14.8
150475 | 10/10/2013 | 16.4 | 25.1 | 9.4 | 5.549 | 17.3 | 24 | 15.7 | 15 | 14.3 | 14.7 | 13 | 6.8 | 16.5 | 14
150475 | 10/11/2013 | 16.8 | 23 | 11.3 | 4.184 | 17.2 | 24 | 16.2 | 15.5 | 14.6 | 14.6 | 13 | 6.8 | 16.7 | 14.8
150475 | 10/12/2013 | 9 | 11.8 | 4.9 | 2.182 | 8.4 | 24 | 11.6 | 14.5 | 14.7 | 14.6 | 13 | 6.8 | 8.9 | 7.7
150475 | 10/13/2013 | 8.3 | 14.8 | 1.4 | 4.578 | 8.1 | 24 | 9.2 | 11.7 | 14.3 | 14.5 | 13 | 6.8 | 8 | 7.4
150475 | 10/14/2013 | 8.2 | 12.8 | 4.4 | 2.817 | 8.6 | 24 | 8.5 | 10.7 | 13.5 | 14.4 | 13 | 6.8 | 7.9 | 7
150475 | 10/15/2013 | 7.4 | 9.9 | 4.9 | 1.653 | 7.4 | 24 | 8.5 | 10.4 | 12.9 | 14.3 | 13 | 6.8 | 7.3 | 7.2
150475 | 10/16/2013 | 7.3 | 12.6 | 4.3 | 3.064 | 8.5 | 24 | 8.3 | 9.8 | 12.4 | 14.1 | 13 | 6.8 | 7.6 | 7
150475 | 10/17/2013 | 6.8 | 12.9 | 3.8 | 3.07 | 8.4 | 24 | 7.7 | 9.4 | 11.9 | 13.9 | 13 | 6.8 | 7.1 | 6.6
150475 | 10/18/2013 | 5.1 | 9.6 | 0.4 | 3.072 | 5 | 24 | 6.4 | 8.7 | 11.5 | 13.8 | 13 | 6.8 | 5.3 | 4.8
150475 | 10/19/2013 | 3.2 | 7.7 | -0.2 | 2.562 | 3.8 | 24 | 5.2 | 7.8 | 11 | 13.6 | 13 | 6.8 | 3.3 | 3.3
150475 | 10/20/2013 | 1.3 | 4 | -2.8 | 1.541 | 0.6 | 24 | 3 | 6.3 | 10.3 | 13.3 | 13 | 6.8 | 1.2 | 1.3
150475 | 10/21/2013 | -1.4 | 3.5 | -4.9 | 3.022 | -0.7 | 24 | 1.3 | 4.9 | 9.6 | 13.1 | 12.9 | 6.8 | -0.9 | -1.2
150475 | 10/22/2013 | 0.3 | 5.1 | -4.2 | 3.323 | 0.5 | 24 | 1.5 | 4 | 8.7 | 12.8 | 12.9 | 6.8 | 0.8 | 0.5
150475 | 10/23/2013 | -0.4 | 2.9 | -3.6 | 2.319 | -0.4 | 24 | 1.2 | 3.8 | 8.1 | 12.5 | 12.9 | 6.8 | -0.1 | -0.6
150475 | 10/24/2013 | 0.6 | 5.9 | -3.5 | 3.383 | 1.2 | 24 | 1.6 | 3.6 | 7.5 | 12.2 | 12.8 | 6.8 | 0.7 | 0.3
150475 | 10/25/2013 | 4.5 | 13 | -3.7 | 6.415 | 4.7 | 24 | 3.3 | 3.7 | 7.1 | 11.8 | 12.8 | 6.8 | 4.4 | 3.3
150475 | 10/26/2013 | 2.7 | 7.5 | -1.5 | 2.939 | 3 | 24 | 4 | 5.1 | 7.1 | 11.5 | 12.7 | 6.8 | 2.7 | 2
150475 | 10/27/2013 | 3.4 | 11.2 | -2 | 4.77 | 4.6 | 24 | 3.5 | 4.6 | 7 | 11.3 | 12.7 | 6.8 | 3.5 | 2.4
150475 | 10/28/2013 | 0.3 | 5.5 | -4 | 3.047 | 0.8 | 24 | 2.1 | 4.4 | 7 | 11 | 12.6 | 6.9 | 0.6 | -0.1
150475 | 10/29/2013 | 1.2 | 4.6 | -1.9 | 2.21 | 1.4 | 24 | 2 | 3.7 | 6.7 | 10.8 | 12.6 | 6.9 | 1.5 | 1.1
150475 | 10/30/2013 | 4.3 | 7.6 | 1.1 | 2.608 | 4.4 | 24 | 3.8 | 4.1 | 6.5 | 10.5 | 12.5 | 6.9 | 4.3 | 4.1
150475 | 10/31/2013 | 4.3 | 6.8 | 2.3 | 1.528 | 4.6 | 24 | 4.7 | 5.1 | 6.6 | 10.3 | 12.4 | 6.9 | 4.4 | 4
150475 | 11/01/2013 | 4 | 8.9 | 0.9 | 2.654 | 4.9 | 24 | 4.4 | 5.1 | 6.7 | 10.1 | 12.4 | 6.9 | 4 | 3.5
150475 | 11/02/2013 | 3 | 9.1 | -1.2 | 3.811 | 4 | 24 | 3.6 | 4.9 | 6.7 | 10 | 12.3 | 6.9 | 2.8 | 2.5
150475 | 11/03/2013 | 5.5 | 11.9 | -0.7 | 4.553 | 5.6 | 24 | 4.4 | 4.7 | 6.6 | 9.8 | 12.2 | 6.9 | 5.4 | 3.6
150475 | 11/04/2013 | 4.8 | 8.8 | -0.4 | 2.661 | 4.2 | 24 | 5.4 | 5.9 | 6.7 | 9.7 | 12.2 | 6.9 | 4.4 | 3.8
150475 | 11/05/2013 | -0.4 | 3.3 | -3.7 | 2.233 | -0.2 | 24 | 1.1 | 4.2 | 6.7 | 9.6 | 12.1 | 6.9 | -0.7 | -0.5
150475 | 11/06/2013 | 0 | 5.5 | -3.7 | 2.88 | 0.9 | 24 | 1.3 | 3.2 | 6.3 | 9.4 | 12 | 6.9 | 0.4 | -0.2
150475 | 11/07/2013 | -1.6 | 3.6 | -4.6 | 2.955 | -0.5 | 24 | 0.1 | 2.6 | 5.8 | 9.3 | 11.9 | 6.9 | -2.1 | -1.7
150475 | 11/08/2013 | 0.4 | 3.4 | -4.3 | 2.879 | -0.5 | 24 | 0 | 2 | 5.4 | 9.1 | 11.9 | 6.9 | 0 | -0.3
150475 | 11/09/2013 | 2.4 | 5.9 | -0.2 | 1.89 | 2.9 | 24 | 2 | 2.4 | 5 | 8.9 | 11.8 | 6.9 | 2.3 | 1.4
150475 | 11/10/2013 | 0.6 | 5.6 | -4.4 | 2.903 | 0.6 | 24 | 1.2 | 2.6 | 4.9 | 8.7 | 11.7 | 6.9 | 0.6 | 0.1
150475 | 11/11/2013 | -6.1 | -3.1 | -8.9 | 1.804 | -6 | 24 | 0 | 2.1 | 4.8 | 8.6 | 11.6 | 6.9 | -5.3 | -6
150475 | 11/12/2013 | -7.2 | -2.1 | -11.5 | 2.924 | -6.8 | 24 | -3.6 | 0.5 | 4.4 | 8.4 | 11.5 | 6.9 | -6.4 | -6.6
150475 | 11/13/2013 | -0.8 | 8.2 | -7.9 | 5.724 | 0.2 | 24 | -2.4 | 0 | 3.8 | 8.2 | 11.5 | 6.9 | -1.2 | -2
150475 | 11/14/2013 | 1.9 | 8.5 | -0.9 | 2.859 | 3.8 | 24 | 0 | 0 | 3.4 | 8 | 11.4 | 6.9 | 1.5 | 1.1
150475 | 11/15/2013 | 3 | 9.6 | -1.2 | 3.466 | 4.2 | 24 | 0.4 | 0.4 | 3.2 | 7.8 | 11.3 | 6.9 | 3 | 2.2
150475 | 11/16/2013 | 3.6 | 5.4 | 1.2 | 1.227 | 3.3 | 24 | 2.4 | 1.7 | 3.2 | 7.6 | 11.2 | 6.9 | 3.1 | 3.1
150475 | 11/17/2013 | 2.4 | 5.6 | -4 | 3.01 | 0.8 | 24 | 2.9 | 2.9 | 3.5 | 7.4 | 11.1 | 6.9 | 2.2 | 1.7
150475 | 11/18/2013 | -3.1 | 0.7 | -5 | 1.934 | -2.2 | 24 | 0 | 1.9 | 3.7 | 7.3 | 11 | 6.9 | -3.3 | -3.3
150475 | 11/19/2013 | 0.7 | 6.1 | -4.6 | 4.24 | 0.8 | 24 | 0 | 1.3 | 3.6 | 7.2 | 10.9 | 6.9 | 0.6 | -0.6
150475 | 11/20/2013 | 3 | 5.7 | -0.1 | 1.581 | 2.8 | 24 | 0.9 | 1.4 | 3.5 | 7 | 10.8 | 6.9 | 2.5 | 1.4
150475 | 11/21/2013 | -2.6 | 0.3 | -5.3 | 1.709 | -2.5 | 24 | 0.2 | 1.6 | 3.5 | 6.9 | 10.7 | 6.9 | -2.3 | -2.9
150475 | 11/22/2013 | -6 | 0.8 | -11.6 | 3.567 | -5.4 | 24 | -0.9 | 1.1 | 3.4 | 6.8 | 10.7 | 6.9 | -5.3 | -5.8
150475 | 11/23/2013 | -12.1 | -8.3 | -15.1 | 2.1 | -11.7 | 24 | -8.1 | 0 | 3.1 | 6.7 | 10.6 | 6.9 | -11.6 | -11.1
150475 | 11/24/2013 | -6.5 | 1 | -13.7 | 5.951 | -6.4 | 24 | -5.1 | 0 | 2.7 | 6.6 | 10.5 | 6.9 | -6.3 | -6.9
150475 | 11/25/2013 | -0.6 | 3.4 | -3.6 | 2.221 | -0.1 | 24 | -0.8 | 0 | 2.5 | 6.4 | 10.4 | 6.9 | -0.7 | -1.4
150475 | 11/26/2013 | -7.9 | -3.5 | -11 | 1.731 | -7.3 | 24 | -4.8 | 0 | 2.3 | 6.3 | 10.3 | 7 | -7.6 | -7.8
150475 | 11/27/2013 | -9.1 | -6.3 | -12.9 | 2.691 | -9.6 | 24 | -6.3 | -0.6 | 2.1 | 6.1 | 10.2 | 7 | -8.7 | -8.5
150475 | 11/28/2013 | -7.1 | -3.7 | -10.5 | 2.028 | -7.1 | 24 | -5.2 | -2.4 | 1.6 | 6 | 10.1 | 7 | -7 | -6.8
150475 | 11/29/2013 | -5.9 | -0.7 | -11.3 | 3.728 | -6 | 24 | -6 | -4.4 | 0.7 | 5.8 | 10 | 7 | -6.2 | -6.6
150475 | 11/30/2013 | -3.4 | 2.1 | -6.7 | 2.824 | -2.3 | 24 | -3.3 | -2.6 | 0.2 | 5.5 | 9.9 | 7 | -3.7 | -3.6
150475 | 12/01/2013 | -4.4 | 1.2 | -8.5 | 3.318 | -3.7 | 24 | -4 | -2.9 | 0.1 | 5.3 | 9.8 | 7 | -4.5 | -4.4
150475 | 12/02/2013 | -2 | -0.5 | -3.9 | 1.52 | -2.2 | 24 | -2.3 | -2 | 0 | 5.1 | 9.7 | 7 | -2.2 | -2.2
150475 | 12/03/2013 | -0.6 | 1 | -1.9 | 0.89 | -0.5 | 24 | -0.7 | -0.7 | 0.2 | 4.9 | 9.6 | 7 | -0.6 | -0.7
150475 | 12/04/2013 | -4.1 | -2.3 | -10.2 | 2.148 | -6.3 | 24 | -1.7 | -0.9 | 0.4 | 4.7 | 9.5 | 7 | -3.4 | -3.4
150475 | 12/05/2013 | -14.4 | -11.1 | -16.8 | 1.353 | -14 | 24 | -5.1 | -2.7 | 0.3 | 4.6 | 9.4 | 7 | -11.9 | -11.5
150475 | 12/06/2013 | -19.4 | -16.3 | -23.9 | 2.201 | -20.1 | 24 | -8 | -5.2 | 0.1 | 4.5 | 9.3 | 7 | -15 | -14.4
150475 | 12/07/2013 | -22.5 | -17.1 | -25.8 | 2.786 | -21.5 | 24 | -10.1 | -6.9 | 0 | 4.3 | 9.2 | 7 | -16.9 | -16.1
150475 | 12/08/2013 | -17.1 | -13.9 | -22.5 | 2.573 | -18.2 | 24 | -9.5 | -7.1 | 0 | 4.2 | 9.1 | 7 | -13.6 | -13.1
150475 | 12/09/2013 | -19.4 | -15.7 | -25.1 | 2.485 | -20.4 | 24 | -8.2 | -6 | 0 | 4 | 9 | 7 | -15.1 | -14.4
150475 | 12/10/2013 | -17 | -13.1 | -21.5 | 2.727 | -17.3 | 24 | -7.8 | -5.8 | 0 | 3.9 | 8.9 | 7 | -13.5 | -13
150475 | 12/11/2013 | -23.3 | -17.4 | -30.5 | 4.536 | -24 | 24 | -8.1 | -5.6 | 0 | 3.8 | 8.8 | 7 | -16.4 | -15.5
150475 | 12/12/2013 | -13.9 | -8.2 | -17.5 | 3.339 | -12.9 | 24 | -6.5 | -5 | 0 | 3.7 | 8.7 | 7 | -9.7 | -9.4
150475 | 12/13/2013 | -15 | -13.2 | -16.2 | 0.92 | -14.7 | 24 | -5.9 | -4.1 | 0 | 3.6 | 8.6 | 7 | -11.6 | -11.2
150475 | 12/14/2013 | -15.5 | -12 | -22.5 | 2.657 | -17.3 | 24 | -5.5 | -4 | 0 | 3.5 | 8.5 | 7 | -11.8 | -11.2
150475 | 12/15/2013 | -22.2 | -18 | -27.5 | 2.828 | -22.8 | 24 | -6.6 | -4.3 | 0 | 3.4 | 8.4 | 7 | -15.9 | -15
150475 | 12/16/2013 | -13.8 | -4.4 | -22.2 | 5.579 | -13.3 | 24 | -5.7 | -4.2 | 0 | 3.3 | 8.3 | 7 | -10.4 | -10.2
150475 | 12/17/2013 | -8.8 | -2.8 | -17.8 | 5.231 | -10.3 | 24 | -3.5 | -2.7 | 0 | 3.2 | 8.2 | 7 | -6.8 | -6.8
150475 | 12/18/2013 | -8.8 | -1.2 | -15.9 | 4.705 | -8.6 | 24 | -3.4 | -2.4 | 0 | 3.2 | 8.1 | 7 | -6 | -6
150475 | 12/19/2013 | -13.5 | -9.7 | -16.8 | 1.652 | -13.3 | 24 | -3.4 | -2.2 | 0 | 3.1 | 8 | 7 | -10.6 | -10.2
150475 | 12/20/2013 | -12.9 | -8.6 | -16.4 | 2.76 | -12.5 | 24 | -3.4 | -2.4 | -0.2 | 3 | 7.9 | 7 | -9.3 | -8.9
150475 | 12/21/2013 | -13.2 | -8.7 | -17.4 | 2.703 | -13.1 | 24 | -3.3 | -2.4 | -0.5 | 2.9 | 7.8 | 7 | -9 | -8.6
150475 | 12/22/2013 | -12.9 | -11.6 | -16.7 | 1.616 | -14.2 | 24 | -3.3 | -2.5 | -0.7 | 2.8 | 7.7 | 7 | -10.5 | -10
150475 | 12/23/2013 | -20.7 | -17.1 | -26.4 | 2.464 | -21.8 | 24 | -3.8 | -2.7 | -0.9 | 2.7 | 7.6 | 7 | -16.4 | -15.2
150475 | 12/24/2013 | -20.2 | -12.9 | -30.6 | 7.218 | -21.8 | 24 | -5.1 | -3.6 | -1.1 | 2.6 | 7.5 | 7 | -15.7 | -14.7
150475 | 12/25/2013 | -12.7 | -5.8 | -17.8 | 3.6 | -11.8 | 24 | -4.1 | -3.4 | -1.3 | 2.4 | 7.4 | 7
150475 | 12/26/2013 | -11.1 | -6.3 | -14.3 | 2.595 | -10.3 | 24 | -3.7 | -3 | -1.3 | 2.3 | 7.3 | 7
150475 | 12/27/2013 | -5.2 | 0.7 | -12.2 | 4.23 | -5.8 | 24 | -3.2 | -2.7 | -1.2 | 2.2 | 7.2 | 7
150475 | 12/28/2013 | -5.8 | -0.3 | -13 | 3.651 | -6.7 | 24 | -2.4 | -2.1 | -1.1 | 2.1 | 7.1 | 7
150475 | 12/29/2013 | -25.3 | -14.7 | -31.4 | 4.776 | -23.1 | 24 | -2.3 | -1.7 | -0.9 | 2 | 7 | 7
150475 | 12/30/2013 | -24.2 | -19.1 | -29.8 | 3.952 | -24.5 | 24 | -4.4 | -3 | -1 | 2 | 6.9 | 7
150475 | 01/01/2012 | -4.9 | -1.3 | -8.8 | 2.084 | -5.1 | 24 | -3 | -1.4 | 0 | 2.6 | 7 | 6.7 | -4.6 | -5.2
150475 | 01/02/2012 | -11.2 | -8.6 | -13.5 | 1.693 | -11.1 | 24 | -7.9 | -4.6 | 0 | 2.6 | 6.9 | 6.7 | -10.3 | -10.2
150475 | 01/03/2012 | -9.3 | -3.8 | -14.6 | 4.112 | -9.2 | 24 | -8.2 | -6.1 | 0 | 2.5 | 6.8 | 6.7 | -9 | -9
150475 | 05/09/2012 | 12.8 | 17.9 | 6.8 | 4.04 | 12.4 | 24 | 12.7 | 11.3 | 9.8 | 6.2 | 3.3 | 6.4 | 13.6 | 12.6
150475 | 01/04/2012 | -3.5 | 3.1 | -7.8 | 3.218 | -2.4 | 24 | -3.7 | -3.4 | 0 | 2.5 | 6.7 | 6.7 | -3.4 | -3.6
150475 | 01/05/2012 | 1 | 6.2 | -2.9 | 3.092 | 1.7 | 24 | -1.1 | -1.3 | 0 | 2.5 | 6.7 | 6.7 | 0.7 | 0
150475 | 05/28/2014 | 19 | 26.5 | 9.7 | 6.063 | 18.1 | 24 | 17.7 | 14.9 | 10.1 | 2.5 | 1.8 | 6.6 | 19.5 | 18.8
150475 | 05/29/2014 | 20.3 | 27 | 12.3 | 5.285 | 19.7 | 24 | 18.6 | 15.6 | 10.4 | 2.7 | 1.8 | 6.6 | 20.3 | 19.6
150475 | 05/30/2014 | 22.6 | 28.3 | 14.6 | 5.053 | 21.5 | 24 | 20.2 | 16.4 | 10.8 | 3.1 | 1.9 | 6.6 | 22.8 | 21.7
150475 | 05/31/2014 | 22.2 | 25.4 | 19.3 | 2.134 | 22.4 | 24 | 20.6 | 17.4 | 11.4 | 3.6 | 1.9 | 6.6 | 22 | 21.7
150475 | 06/01/2014 | 21.6 | 25.4 | 19.2 | 2.228 | 22.3 | 24 | 20.5 | 17.5 | 11.9 | 4.1 | 2 | 6.6 | 21.8 | 21.5
150475 | 06/02/2014 | 19.8 | 25 | 13.6 | 3.625 | 19.3 | 24 | 19.4 | 17.4 | 12.3 | 4.6 | 2.1 | 6.6 | 20 | 18.6
150475 | 06/03/2014 | 17.8 | 23.2 | 11 | 4.187 | 17.1 | 24 | 17.4 | 16.2 | 12.5 | 5.1 | 2.1 | 6.6 | 18.1 | 17.2
150475 | 06/04/2014 | 20.1 | 24.8 | 14 | 4.069 | 19.4 | 24 | 18.8 | 16.2 | 12.5 | 5.5 | 2.2 | 6.6 | 20.4 | 19.4
150475 | 06/05/2014 | 18.1 | 22.2 | 14.2 | 2.592 | 18.2 | 24 | 17.6 | 16.4 | 12.6 | 5.9 | 2.3 | 6.6 | 17.8 | 17.2
150475 | 06/06/2014 | 19.4 | 26.1 | 12.6 | 4.976 | 19.4 | 24 | 18.3 | 16.1 | 12.6 | 6.2 | 2.4 | 6.6 | 19.7 | 18.9
150475 | 06/07/2014 | 13.6 | 17.9 | 10.1 | 2.498 | 14 | 24 | 14.5 | 15.3 | 12.7 | 6.5 | 2.5 | 6.5 | 13.4 | 12.9
150475 | 06/08/2014 | 15.3 | 21.1 | 7 | 4.947 | 14.1 | 24 | 14.5 | 13.8 | 12.3 | 6.8 | 2.6 | 6.5 | 15.2 | 14.7
150475 | 06/09/2014 | 16.5 | 22 | 11.3 | 3.909 | 16.7 | 24 | 15.6 | 14.1 | 12.1 | 7.1 | 2.7 | 6.5 | 16.5 | 16.1
150475 | 06/10/2014 | 18.6 | 24 | 12.7 | 4.43 | 18.4 | 24 | 16.9 | 14.8 | 12 | 7.3 | 2.8 | 6.5 | 18.4 | 17.5
150475 | 06/11/2014 | 19.7 | 25 | 11.8 | 4.799 | 18.4 | 24 | 18.1 | 15.6 | 12.2 | 7.4 | 2.9 | 6.5 | 19.8 | 19
150475 | 06/12/2014 | 14.6 | 18.5 | 10.3 | 2.867 | 14.4 | 24 | 15.9 | 15.7 | 12.5 | 7.6 | 3 | 6.5 | 15.2 | 13.5
150475 | 06/13/2014 | 16.5 | 23.2 | 7.6 | 5.576 | 15.4 | 24 | 15.8 | 14.5 | 12.5 | 7.8 | 3.1 | 6.5 | 17.1 | 16.2
150475 | 06/14/2014 | 16.6 | 21.8 | 12.6 | 2.879 | 17.2 | 24 | 16 | 14.9 | 12.5 | 8 | 3.2 | 6.5 | 16.6 | 15.6
150475 | 06/15/2014 | 17.7 | 22 | 14.4 | 2.743 | 18.2 | 24 | 16.6 | 15 | 12.5 | 8.1 | 3.3 | 6.5 | 17.7 | 16.6
150475 | 06/16/2014 | 20.2 | 27.2 | 12 | 5.116 | 19.6 | 24 | 18.2 | 15.6 | 12.7 | 8.3 | 3.4 | 6.5 | 20.1 | 19.4
150475 | 06/17/2014 | 21.7 | 25.8 | 17.1 | 2.904 | 21.5 | 24 | 20.4 | 17.2 | 13 | 8.4 | 3.6 | 6.5 | 22 | 21.6
150475 | 06/18/2014 | 20 | 24.5 | 15.6 | 3.005 | 20.1 | 24 | 19.4 | 17.6 | 13.6 | 8.6 | 3.7 | 6.5 | 20.2 | 19.4
150475 | 06/19/2014 | 19.3 | 21.9 | 16.1 | 2.07 | 19 | 24 | 18.6 | 17.2 | 13.9 | 8.8 | 3.8 | 6.5 | 19.2 | 18.9
150475 | 06/20/2014 | 21.2 | 27.1 | 13.8 | 4.753 | 20.5 | 24 | 19.8 | 17.3 | 14.1 | 9 | 3.9 | 6.5 | 21.3 | 20.9
150475 | 06/21/2014 | 21.3 | 27.5 | 14.5 | 4.78 | 21 | 24 | 20.4 | 18.1 | 14.3 | 9.2 | 4 | 6.5 | 21.6 | 21.1
150475 | 06/22/2014 | 21.1 | 24.9 | 16.9 | 3.06 | 20.9 | 24 | 20.3 | 18.5 | 14.7 | 9.4 | 4.1 | 6.5 | 21.1 | 20.9
150475 | 06/23/2014 | 21 | 25.4 | 15.5 | 3.517 | 20.5 | 24 | 20.2 | 18.4 | 14.9 | 9.6 | 4.2 | 6.5 | 21.2 | 20.6
150475 | 06/24/2014 | 20.8 | 25.8 | 13.5 | 4.219 | 19.7 | 24 | 20.4 | 18.5 | 15.1 | 9.8 | 4.3 | 6.5 | 21.1 | 20.5
150475 | 06/25/2014 | 16.2 | 21.4 | 10.7 | 3.842 | 16.1 | 24 | 17.8 | 17.7 | 15.2 | 10 | 4.4 | 6.5 | 17.7 | 16.8
150475 | 06/26/2014 | 20.2 | 26.6 | 11.5 | 5.554 | 19.1 | 24 | 19 | 17.3 | 15.1 | 10.1 | 4.6 | 6.5 | 20.8 | 19.8
150475 | 06/27/2014 | 22.8 | 26.4 | 19.4 | 2.466 | 22.9 | 24 | 21.3 | 18.6 | 15.2 | 10.3 | 4.7 | 6.5 | 22.9 | 22
150475 | 06/28/2014 | 23.4 | 27.3 | 18.7 | 2.798 | 23 | 24 | 22.2 | 19.6 | 15.6 | 10.5 | 4.8 | 6.5 | 23.3 | 22.6
150475 | 06/29/2014 | 21.9 | 26.2 | 16.8 | 3.476 | 21.5 | 24 | 20.9 | 19.5 | 15.9 | 10.6 | 4.9 | 6.5 | 21.8 | 20
150475 | 06/30/2014 | 21.1 | 26.1 | 15.5 | 3.855 | 20.8 | 24 | 20.2 | 19.1 | 16.1 | 10.8 | 5 | 6.5 | 21 | 18.6
150475 | 07/01/2014 | 17.3 | 21.7 | 12.6 | 2.674 | 17.2 | 24 | 18.3 | 18.4 | 16.1 | 11 | 5.2 | 6.5 | 17.7 | 16.3
150475 | 07/02/2014 | 16.4 | 21.9 | 11.3 | 3.92 | 16.6 | 24 | 16.8 | 16.9 | 15.8 | 11.1 | 5.3 | 6.5 | 17 | 15.7
150475 | 07/03/2014 | 18.8 | 23.8 | 10.9 | 4.611 | 17.4 | 24 | 17.7 | 16.7 | 15.5 | 11.2 | 5.4 | 6.5 | 18.5 | 18.1
150475 | 07/04/2014 | 19.6 | 24.9 | 11.7 | 4.37 | 18.3 | 24 | 18.1 | 17 | 15.3 | 11.3 | 5.5 | 6.5 | 19.4 | 17.9
150475 | 07/05/2014 | 22.6 | 27.6 | 17.1 | 4.019 | 22.4 | 24 | 20.9 | 18.2 | 15.4 | 11.4 | 5.6 | 6.5 | 22.8 | 21.6
150475 | 07/06/2014 | 24 | 29.2 | 19 | 3.654 | 24.1 | 24 | 22.5 | 19.6 | 15.7 | 11.5 | 5.7 | 6.5 | 24 | 22.7
150475 | 07/07/2014 | 20.6 | 24.8 | 16.8 | 2.749 | 20.8 | 24 | 20.4 | 19.6 | 16.2 | 11.6 | 5.9 | 6.5 | 20.4 | 20.3
150475 | 07/08/2014 | 18.5 | 22.8 | 14.4 | 3.184 | 18.6 | 24 | 18.8 | 18.5 | 16.3 | 11.7 | 6 | 6.5 | 18.9 | 17.4
150475 | 07/09/2014 | 19.1 | 24 | 12.1 | 4.248 | 18.1 | 24 | 18.8 | 17.9 | 16.2 | 11.8 | 6.1 | 6.5 | 19.4 | 18.9
150475 | 07/10/2014 | 21.3 | 27.3 | 12.8 | 5.013 | 20.1 | 24 | 19.7 | 18.1 | 16.1 | 11.9 | 6.2 | 6.5 | 21.3 | 20.2
150475 | 07/11/2014 | 22.9 | 27 | 19.3 | 2.875 | 23.2 | 24 | 21.5 | 19.2 | 16.2 | 12 | 6.3 | 6.5 | 22.8 | 22.3
150475 | 07/12/2014 | 21.2 | 26.2 | 17.9 | 2.732 | 22.1 | 24 | 21 | 19.7 | 16.5 | 12.1 | 6.4 | 6.5 | 21.2 | 21
150475 | 07/13/2014 | 18.3 | 23.1 | 13.7 | 3.35 | 18.4 | 24 | 18.9 | 18.8 | 16.7 | 12.3 | 6.5 | 6.5 | 18.6 | 17.6
150475 | 07/14/2014 | 14.3 | 17 | 11.1 | 1.845 | 14.1 | 24 | 15.7 | 17.2 | 16.5 | 12.4 | 6.6 | 6.5 | 14.7 | 13.5
150475 | 07/15/2014 | 16.1 | 21.2 | 9.9 | 4.013 | 15.6 | 24 | 16.1 | 16 | 15.9 | 12.4 | 6.7 | 6.5 | 16.6 | 15.6
150475 | 07/16/2014 | 18.3 | 23.7 | 10.4 | 4.646 | 17.1 | 24 | 17.6 | 16.4 | 15.6 | 12.5 | 6.8 | 6.5 | 18.5 | 18.2
150475 | 07/17/2014 | 19.5 | 24.8 | 12.3 | 4.432 | 18.6 | 24 | 18.5 | 17.2 | 15.5 | 12.5 | 7 | 6.5 | 19.6 | 18.9
150475 | 07/18/2014 | 20.4 | 25.1 | 13.8 | 3.946 | 19.5 | 24 | 19.3 | 17.8 | 15.6 | 12.5 | 7.1 | 6.5 | 20.6 | 18.7
150475 | 07/19/2014 | 21.9 | 26.1 | 17.1 | 3.138 | 21.6 | 24 | 20.7 | 18.6 | 15.9 | 12.5 | 7.2 | 6.5 | 22.2 | 20.8
150475 | 07/20/2014 | 23.9 | 29.2 | 17.9 | 4.026 | 23.6 | 24 | 22.2 | 19.5 | 16.2 | 12.6 | 7.3 | 6.5 | 24.1 | 22.5
150475 | 07/21/2014 | 25.4 | 30.3 | 20 | 3.624 | 25.2 | 24 | 23.7 | 20.7 | 16.7 | 12.7 | 7.4 | 6.5 | 25.5 | 24.5
150475 | 07/22/2014 | 22.8 | 26.3 | 17.1 | 2.676 | 21.7 | 24 | 22.9 | 21.4 | 17.3 | 12.8 | 7.5 | 6.5 | 22.9 | 21.5
150475 | 07/23/2014 | 20.4 | 26 | 14.5 | 4.258 | 20.3 | 24 | 20.6 | 20.1 | 17.6 | 12.9 | 7.5 | 6.5 | 20.6 | 19.9
150475 | 07/24/2014 | 20.9 | 26.4 | 13.1 | 4.598 | 19.8 | 24 | 20.1 | 19.3 | 17.5 | 13.1 | 7.6 | 6.5 | 20.9 | 20.2
150475 | 07/25/2014 | 22.6 | 27.9 | 17.2 | 3.732 | 22.6 | 24 | 21.6 | 19.8 | 17.5 | 13.2 | 7.7 | 6.5 | 23 | 22.1
150475 | 07/26/2014 | 23 | 29.2 | 15.3 | 4.92 | 22.3 | 24 | 22.3 | 20.5 | 17.6 | 13.3 | 7.8 | 6.5 | 23 | 22.1
150475 | 07/27/2014 | 19.2 | 23.9 | 15.4 | 2.949 | 19.7 | 24 | 19.9 | 20 | 17.8 | 13.4 | 7.9 | 6.5 | 19.6 | 18.2
150475 | 07/28/2014 | 19.2 | 23.9 | 14 | 3.558 | 19 | 24 | 19.4 | 19.1 | 17.6 | 13.5 | 8 | 6.5 | 19.6 | 18.5
150475 | 07/29/2014 | 19.5 | 24.9 | 13.1 | 4.393 | 19 | 24 | 19.4 | 18.7 | 17.4 | 13.6 | 8.1 | 6.5 | 19.9 | 18.6
150475 | 07/30/2014 | 20 | 25.9 | 13.5 | 4.637 | 19.7 | 24 | 19.7 | 18.8 | 17.3 | 13.7 | 8.2 | 6.5 | 20.2 | 19.1
150475 | 07/31/2014 | 20.7 | 26.9 | 13.4 | 4.954 | 20.2 | 24 | 19.9 | 18.9 | 17.2 | 13.7 | 8.3 | 6.5 | 20.6 | 19.9
150475 | 08/01/2014 | 22.1 | 27.4 | 14.9 | 4.586 | 21.2 | 24 | 20.8 | 19.3 | 17.3 | 13.8 | 8.4 | 6.5 | 21.5 | 21.1
150475 | 08/02/2014 | 22.3 | 28 | 15.2 | 4.459 | 21.6 | 24 | 21.1 | 19.7 | 17.4 | 13.9 | 8.5 | 6.5 | 21.8 | 21.4
150475 | 08/03/2014 | 22.8 | 27.7 | 17 | 4.01 | 22.4 | 24 | 21.6 | 20 | 17.5 | 13.9 | 8.6 | 6.5 | 22.6 | 22.1
150475 | 08/04/2014 | 21.2 | 25.7 | 16.6 | 3.234 | 21.2 | 24 | 21.5 | 20.3 | 17.8 | 14 | 8.7 | 6.5 | 21.8 | 20.6
150475 | 08/05/2014 | 20.3 | 25.3 | 13.5 | 4.113 | 19.4 | 24 | 20.1 | 19.7 | 17.8 | 14.1 | 8.8 | 6.5 | 20.1 | 19.7
150475 | 08/06/2014 | 21.4 | 26 | 16.4 | 3.716 | 21.2 | 24 | 20.3 | 19.4 | 17.8 | 14.2 | 8.9 | 6.5 | 20.8 | 20.6
150475 | 08/07/2014 | 21 | 26.8 | 13.9 | 4.643 | 20.4 | 24 | 20.6 | 19.5 | 17.8 | 14.2 | 9 | 6.5 | 21.2 | 20.4
150475 | 08/08/2014 | 22.1 | 27.3 | 16.6 | 3.963 | 22 | 24 | 21.3 | 19.9 | 17.8 | 14.3 | 9.1 | 6.5 | 22.2 | 21.2
150475 | 08/09/2014 | 20.7 | 24.3 | 16.4 | 2.952 | 20.4 | 24 | 20.4 | 19.9 | 17.9 | 14.4 | 9.1 | 6.5 | 20.6 | 20.1
150475 | 08/10/2014 | 21 | 25.6 | 17.2 | 2.98 | 21.4 | 24 | 20.5 | 19.7 | 17.9 | 14.4 | 9.2 | 6.5 | 20.9 | 20.4
150475 | 08/11/2014 | 19 | 23.8 | 14.9 | 3.396 | 19.4 | 24 | 19.4 | 19.3 | 17.9 | 14.5 | 9.3 | 6.5 | 19.2 | 18.1
150475 | 08/12/2014 | 19.2 | 25 | 12.3 | 4.517 | 18.7 | 24 | 18.9 | 18.6 | 17.7 | 14.5 | 9.4 | 6.5 | 19.4 | 18.1
150475 | 08/13/2014 | 20.4 | 26.2 | 14.3 | 4.498 | 20.3 | 24 | 20.2 | 19 | 17.6 | 14.6 | 9.5 | 6.5 | 21 | 19.7
150475 | 08/14/2014 | 19.8 | 26 | 13 | 4.824 | 19.5 | 24 | 19.8 | 19 | 17.6 | 14.6 | 9.6 | 6.5 | 20.5 | 19
150475 | 08/15/2014 | 22.6 | 28.7 | 16 | 4.685 | 22.4 | 24 | 21.6 | 19.7 | 17.6 | 14.6 | 9.7 | 6.5 | 23.1 | 21.8
150475 | 08/16/2014 | 23.3 | 28.3 | 18.3 | 3.632 | 23.3 | 24 | 22.7 | 20.7 | 17.9 | 14.7 | 9.7 | 6.5 | 23.8 | 23.2
150475 | 08/17/2014 | 20.6 | 25.1 | 16.5 | 2.815 | 20.8 | 24 | 21.1 | 20.6 | 18.2 | 14.7 | 9.8 | 6.5 | 21 | 20.3
150475 | 08/18/2014 | 22.2 | 27.7 | 18.2 | 3.583 | 23 | 24 | 21.6 | 20.3 | 18.3 | 14.8 | 9.9 | 6.5 | 22.2 | 21.6
150475 | 08/19/2014 | 21.2 | 25.7 | 16.3 | 3.411 | 21 | 24 | 21 | 20.3 | 18.4 | 14.9 | 10 | 6.5 | 21.4 | 20.6
150475 | 08/20/2014 | 21.6 | 26.2 | 15.3 | 3.86 | 20.8 | 24 | 21.1 | 20.1 | 18.4 | 15 | 10 | 6.5 | 21.8 | 21
150475 | 08/21/2014 | 24.1 | 28.9 | 18.8 | 3.807 | 23.9 | 24 | 22.8 | 20.7 | 18.4 | 15 | 10.1 | 6.5 | 24.2 | 23.7
150475 | 08/22/2014 | 23.4 | 28.3 | 19 | 3.452 | 23.7 | 24 | 23.3 | 21.5 | 18.7 | 15.1 | 10.2 | 6.6 | 24 | 23.4
150475 | 08/23/2014 | 21.6 | 26 | 17.1 | 2.929 | 21.6 | 24 | 21.7 | 21.2 | 18.9 | 15.2 | 10.3 | 6.6 | 22 | 21.1
150475 | 08/24/2014 | 24.9 | 30.1 | 19.4 | 3.551 | 24.8 | 24 | 23.6 | 21.5 | 19 | 15.3 | 10.3 | 6.6 | 24.8 | 23.8
150475 | 08/25/2014 | 19.8 | 24.5 | 14.3 | 3.223 | 19.4 | 24 | 20.7 | 21.1 | 19.2 | 15.4 | 10.4 | 6.6 | 19.9 | 18.3
150475 | 08/26/2014 | 16.9 | 22.8 | 10.2 | 4.238 | 16.5 | 24 | 18.2 | 19.3 | 18.9 | 15.5 | 10.5 | 6.6 | 17.8 | 16.5
150475 | 08/27/2014 | 18.1 | 24.5 | 12 | 4.271 | 18.3 | 24 | 18.9 | 18.7 | 18.5 | 15.5 | 10.6 | 6.6 | 19 | 18.4
150475 | 08/28/2014 | 18.1 | 21.6 | 14.7 | 2.458 | 18.2 | 24 | 18.2 | 18.6 | 18.2 | 15.5 | 10.7 | 6.6 | 18 | 17.6
150475 | 08/29/2014 | 20.4 | 23.4 | 17.2 | 2.184 | 20.3 | 24 | 19.6 | 18.7 | 18 | 15.6 | 10.7 | 6.6 | 20.1 | 20
150475 | 08/30/2014 | 19.9 | 24.3 | 15.6 | 3.109 | 20 | 24 | 19.9 | 19 | 17.9 | 15.5 | 10.8 | 6.6 | 20.4 | 20.1
150475 | 08/31/2014 | 20.8 | 27 | 15.5 | 4.226 | 21.3 | 24 | 20 | 19.2 | 17.9 | 15.5 | 10.9 | 6.6 | 20.5 | 19.9
150475 | 09/01/2014 | 18.2 | 23.2 | 14.9 | 2.974 | 19.1 | 24 | 18.6 | 18.9 | 17.9 | 15.5 | 10.9 | 6.6 | 18.1 | 17.5
150475 | 09/02/2014 | 18.7 | 24.4 | 12.2 | 4.194 | 18.3 | 24 | 18.3 | 18.2 | 17.8 | 15.5 | 11 | 6.6 | 18.7 | 17.6
150475 | 09/03/2014 | 20.7 | 26.1 | 14.1 | 4.272 | 20.1 | 24 | 19.4 | 18.4 | 17.6 | 15.5 | 11.1 | 6.6 | 20.6 | 19.7
150475 | 09/04/2014 | 21.5 | 27.7 | 14.5 | 4.085 | 21.1 | 24 | 21.1 | 19.6 | 17.7 | 15.5 | 11.1 | 6.6 | 21.2 | 20.7
150475 | 09/05/2014 | 14.1 | 17.7 | 11.1 | 2.317 | 14.4 | 24 | 15.8 | 18.1 | 17.8 | 15.5 | 11.2 | 6.6 | 14.1 | 13.4
150475 | 09/06/2014 | 16.4 | 23.3 | 8.7 | 5.224 | 16 | 24 | 16 | 16.4 | 17.3 | 15.5 | 11.3 | 6.6 | 16.5 | 15.3
150475 | 09/07/2014 | 17.7 | 24.7 | 11 | 4.816 | 17.9 | 24 | 17.1 | 16.8 | 16.9 | 15.5 | 11.3 | 6.6 | 17.7 | 16
150475 | 09/08/2014 | 18.7 | 25.2 | 13.2 | 4.285 | 19.2 | 24 | 18 | 17.3 | 16.8 | 15.4 | 11.4 | 6.6 | 18.9 | 17.1
150475 | 09/09/2014 | 19.3 | 24.4 | 13.4 | 3.732 | 18.9 | 24 | 18.7 | 17.8 | 16.8 | 15.4 | 11.4 | 6.6 | 19.5 | 19.2
150475 | 09/10/2014 | 10.6 | 18.1 | 8 | 2.332 | 13.1 | 24 | 13.8 | 16.9 | 16.8 | 15.3 | 11.5 | 6.6 | 10.8 | 10.2
150475 | 09/11/2014 | 9.5 | 14 | 5.9 | 3.042 | 10 | 24 | 11.5 | 13.9 | 16.2 | 15.3 | 11.5 | 6.6 | 10.3 | 9.3
150475 | 09/12/2014 | 7.8 | 10.5 | 3.9 | 2.159 | 7.2 | 24 | 9.5 | 12.5 | 15.4 | 15.2 | 11.6 | 6.6 | 7.7 | 7.3
150475 | 09/13/2014 | 9.1 | 15.5 | 0.9 | 5.19 | 8.2 | 24 | 9.2 | 11 | 14.5 | 15 | 11.6 | 6.6 | 9.3 | 7.9
150475 | 12/31/2014 | -16.7 | -10.1 | -23.7 | 4.631 | -16.9 | 24 | -13.5 | -9.8 | -0.1 | 2.3 | 6.5 | 6.9 | -15.2 | -15.1
150475 | 09/15/2014 | 10.6 | 16 | 6.6 | 3.564 | 11.3 | 24 | 11.3 | 12.1 | 13.5 | 14.7 | 11.7 | 6.6 | 10.7 | 10
150475 | 09/16/2014 | 11.9 | 19.5 | 4.1 | 5.633 | 11.8 | 24 | 11.4 | 11.8 | 13.2 | 14.5 | 11.7 | 6.6 | 11.8 | 10.9
150475 | 09/17/2014 | 14.9 | 23.2 | 7.6 | 5.845 | 15.4 | 24 | 14.1 | 12.9 | 13.1 | 14.3 | 11.7 | 6.6 | 15.3 | 14.6
150475 | 09/18/2014 | 14.6 | 22.9 | 6.1 | 6.003 | 14.5 | 24 | 14.3 | 13.7 | 13.3 | 14.1 | 11.8 | 6.6 | 15.2 | 13.8
150475 | 09/19/2014 | 18.1 | 24.9 | 12.4 | 4.359 | 18.7 | 24 | 16.5 | 14.9 | 13.7 | 14 | 11.8 | 6.6 | 17.9 | 16.6
150475 | 09/20/2014 | 17.5 | 23.1 | 12.3 | 3.774 | 17.7 | 24 | 17.3 | 16 | 14.1 | 13.9 | 11.8 | 6.6 | 17.6 | 16.2
150475 | 09/21/2014 | 13.3 | 18.9 | 9.2 | 3.601 | 14.1 | 24 | 14.3 | 15.2 | 14.5 | 13.8 | 11.8 | 6.7 | 13.6 | 12.7
150475 | 09/22/2014 | 14.3 | 22.4 | 6.8 | 5.628 | 14.6 | 24 | 14 | 14.2 | 14.4 | 13.8 | 11.8 | 6.7 | 14.2 | 13.6
150475 | 09/23/2014 | 15.7 | 22.1 | 8.4 | 5.032 | 15.3 | 24 | 14.9 | 14.4 | 14.3 | 13.8 | 11.8 | 6.7 | 15.7 | 14.5
150475 | 09/24/2014 | 16.2 | 20 | 13.6 | 2.319 | 16.8 | 24 | 15.9 | 15.2 | 14.4 | 13.8 | 11.8 | 6.7 | 16.3 | 15.4
150475 | 09/25/2014 | 18.6 | 25.5 | 12.7 | 4.687 | 19.1 | 24 | 17.6 | 15.8 | 14.5 | 13.7 | 11.9 | 6.7 | 18.9 | 18.1
150475 | 09/26/2014 | 19.2 | 26 | 12.2 | 4.941 | 19.1 | 24 | 18.2 | 16.7 | 14.9 | 13.7 | 11.9 | 6.7 | 19.3 | 18
150475 | 09/27/2014 | 21 | 27.2 | 16.6 | 4.125 | 21.9 | 24 | 19.7 | 17.7 | 15.3 | 13.8 | 11.9 | 6.7 | 21 | 19.6
150475 | 09/28/2014 | 20.1 | 26.9 | 14 | 4.814 | 20.5 | 24 | 19.5 | 18.1 | 15.7 | 13.8 | 11.9 | 6.7 | 19.9 | 19.7
150475 | 09/29/2014 | 10.9 | 14.4 | 4.8 | 2.732 | 9.6 | 24 | 14.1 | 16.8 | 16 | 13.9 | 11.9 | 6.7 | 11.3 | 10.5
150475 | 09/30/2014 | 9 | 14.3 | 3.2 | 4.277 | 8.8 | 24 | 10.4 | 13.3 | 15.5 | 14 | 11.9 | 6.7 | 9.6 | 8.2
150475 | 10/01/2014 | 12 | 16.9 | 9 | 2.494 | 13 | 24 | 12.2 | 12.9 | 14.7 | 14 | 11.9 | 6.7 | 12.1 | 11.6
150475 | 10/02/2014 | 11.2 | 15.8 | 7.4 | 2.656 | 11.6 | 24 | 11.8 | 12.9 | 14.2 | 13.9 | 11.9 | 6.7 | 10.6 | 10.8
150475 | 10/03/2014 | 5.7 | 8.7 | 3.2 | 1.676 | 6 | 24 | 7.8 | 11.3 | 13.7 | 13.9 | 12 | 6.7 | 5.7 | 4.3
150475 | 10/04/2014 | 4.7 | 10.2 | 1.2 | 3.186 | 5.7 | 24 | 6.4 | 9.2 | 12.8 | 13.7 | 12 | 6.7 | 5.1 | 3.6
150475 | 10/05/2014 | 4.6 | 11.8 | -1 | 4.626 | 5.4 | 24 | 5.9 | 8.2 | 11.9 | 13.6 | 12 | 6.7 | 4.9 | 3.9
150475 | 10/06/2014 | 7.3 | 16.1 | -0.2 | 5.933 | 8 | 24 | 7 | 8.1 | 11.2 | 13.4 | 12 | 6.7 | 7.3 | 5.8
150475 | 10/07/2014 | 7.8 | 13.7 | 2.9 | 4.085 | 8.3 | 24 | 8.1 | 8.9 | 10.8 | 13.2 | 12 | 6.7 | 7.8 | 6.3
150475 | 10/08/2014 | 6.3 | 12.3 | 1.6 | 3.718 | 7 | 24 | 7.3 | 8.7 | 10.6 | 12.9 | 12 | 6.7 | 6.5 | 5.3
150475 | 10/09/2014 | 4.8 | 12.4 | -1.6 | 4.884 | 5.4 | 24 | 6 | 7.9 | 10.3 | 12.7 | 12 | 6.7 | 5.1 | 4.6
150475 | 10/10/2014 | 5.4 | 12 | -1.4 | 4.677 | 5.3 | 24 | 5.8 | 7.4 | 10 | 12.5 | 11.9 | 6.7 | 4.9 | 4.7
150475 | 10/11/2014 | 6.7 | 14.2 | -0.9 | 4.993 | 6.7 | 24 | 6 | 7.1 | 9.6 | 12.3 | 11.9 | 6.7 | 6.2 | 5.2
150475 | 10/12/2014 | 9.3 | 16.9 | 2.9 | 4.988 | 9.9 | 24 | 8.5 | 8.1 | 9.4 | 12.1 | 11.9 | 6.7 | 9.3 | 7.7
150475 | 10/13/2014 | 9.5 | 12.3 | 7.2 | 1.863 | 9.8 | 24 | 9.2 | 9.2 | 9.6 | 11.9 | 11.9 | 6.7 | 9.2 | 9
150475 | 10/14/2014 | 10.5 | 17.5 | 6.2 | 4.221 | 11.9 | 24 | 10.1 | 9.6 | 9.8 | 11.7 | 11.9 | 6.7 | 10.5 | 9.2
150475 | 10/15/2014 | 9.4 | 17.7 | 2.4 | 5.312 | 10.1 | 24 | 9.4 | 9.6 | 10 | 11.6 | 11.8 | 6.7 | 9.3 | 8.8
150475 | 10/16/2014 | 11.6 | 20.9 | 3.6 | 6.201 | 12.3 | 24 | 10.3 | 9.8 | 10.1 | 11.5 | 11.8 | 6.7 | 11.4 | 10
150475 | 10/17/2014 | 10.6 | 14.4 | 5.4 | 2.644 | 9.9 | 24 | 10.9 | 10.8 | 10.3 | 11.4 | 11.8 | 6.8 | 10.7 | 9.1
150475 | 10/18/2014 | 6.6 | 12.5 | 1.4 | 3.528 | 7 | 24 | 8.3 | 9.8 | 10.4 | 11.4 | 11.7 | 6.8 | 7.3 | 6.7
150475 | 10/19/2014 | 10.9 | 19.5 | 4.4 | 5.397 | 12 | 24 | 9.9 | 9.5 | 10.3 | 11.3 | 11.7 | 6.8 | 10.9 | 9.3
150475 | 10/20/2014 | 9.1 | 15.9 | 4.6 | 4.103 | 10.3 | 24 | 9.7 | 10.1 | 10.3 | 11.3 | 11.7 | 6.8 | 9.1 | 8.6
150475 | 10/21/2014 | 7.7 | 14.2 | 3 | 3.868 | 8.6 | 24 | 8.4 | 9.4 | 10.3 | 11.2 | 11.6 | 6.8 | 8.1 | 7
150475 | 10/22/2014 | 9.5 | 15.4 | 3.4 | 4.394 | 9.4 | 24 | 8.8 | 9.1 | 10.2 | 11.1 | 11.6 | 6.8 | 9.5 | 8
150475 | 10/23/2014 | 12.3 | 20 | 7.5 | 4.16 | 13.8 | 24 | 11.6 | 10.3 | 10.1 | 11.1 | 11.6 | 6.8 | 12.1 | 11.7
150475 | 10/24/2014 | 12.5 | 20 | 6.4 | 4.379 | 13.2 | 24 | 11.6 | 10.9 | 10.4 | 11.1 | 11.5 | 6.8 | 12.4 | 11.3
150475 | 10/25/2014 | 9.7 | 16 | 4.6 | 3.821 | 10.3 | 24 | 10.4 | 11 | 10.6 | 11 | 11.5 | 6.8 | 9.2 | 7.7
150475 | 10/26/2014 | 9.2 | 16 | 2.9 | 4.185 | 9.5 | 24 | 7.9 | 9.3 | 10.6 | 11 | 11.5 | 6.8 | 7.8 | 6.6
150475 | 10/27/2014 | 9.1 | 16.1 | 4.7 | 3.457 | 10.4 | 24 | 9 | 9.4 | 10.3 | 11 | 11.5 | 6.8 | 8.6 | 8.2
150475 | 10/28/2014 | 4.3 | 7.9 | 1.1 | 2.211 | 4.5 | 24 | 6.1 | 8.6 | 10.1 | 11 | 11.4 | 6.8 | 4.4 | 3.4
150475 | 10/29/2014 | 3.2 | 8.6 | -1.8 | 3.45 | 3.4 | 24 | 4.6 | 6.8 | 9.6 | 10.9 | 11.4 | 6.8 | 3.7 | 3.2
150475 | 10/30/2014 | 3.4 | 8.2 | -2.6 | 3.208 | 2.8 | 24 | 4.7 | 6.5 | 9 | 10.8 | 11.4 | 6.8 | 3.4 | 2.5
150475 | 10/31/2014 | -1.6 | 3.9 | -5.1 | 3.199 | -0.6 | 24 | 1 | 4.8 | 8.5 | 10.7 | 11.3 | 6.8 | -1.7 | -1.8
150475 | 11/01/2014 | -0.3 | 5.5 | -4.7 | 3.597 | 0.4 | 24 | 0.4 | 3.3 | 7.6 | 10.5 | 11.3 | 6.8 | -0.4 | -1.2
150475 | 11/02/2014 | 5.6 | 13.7 | -0.9 | 5.169 | 6.4 | 24 | 4 | 3.7 | 6.9 | 10.3 | 11.3 | 6.8 | 5.5 | 3.7
150475 | 11/03/2014 | 6 | 9.9 | 3.8 | 1.996 | 6.9 | 24 | 5.8 | 5.7 | 6.8 | 10.1 | 11.2 | 6.8 | 5.9 | 5.6
150475 | 11/04/2014 | 4.3 | 10.5 | -1 | 3.734 | 4.8 | 24 | 4.9 | 5.8 | 7 | 9.9 | 11.2 | 6.8 | 4.1 | 3.2
150475 | 11/05/2014 | 0.7 | 1.8 | -1.5 | 0.99 | 0.2 | 24 | 1.9 | 4.6 | 6.9 | 9.7 | 11.1 | 6.8 | 0.4 | 0.6
150475 | 11/06/2014 | 0.9 | 5.2 | -3.3 | 2.765 | 1 | 24 | 1.7 | 3.6 | 6.6 | 9.6 | 11.1 | 6.8 | 0.6 | 0.5
150475 | 11/07/2014 | 1.9 | 5.6 | -2.7 | 2.979 | 1.5 | 24 | 1.6 | 3.1 | 6.1 | 9.4 | 11 | 6.8 | 1.6 | 1
150475 | 11/08/2014 | 0.9 | 2.9 | -2 | 1.416 | 0.5 | 24 | 1.7 | 3.3 | 5.8 | 9.2 | 11 | 6.8 | 0.8 | -0.3
150475 | 11/09/2014 | -0.7 | 0.8 | -2.9 | 1.272 | -1.1 | 24 | 0.9 | 2.9 | 5.6 | 9 | 10.9 | 6.8 | -0.6 | -1.1
150475 | 11/10/2014 | -3.9 | -2.1 | -6.2 | 1.255 | -4.2 | 24 | 0 | 2.1 | 5.2 | 8.8 | 10.9 | 6.8 | -2.9 | -3.4
150475 | 11/11/2014 | -8.2 | -5.2 | -15.7 | 3.572 | -10.5 | 24 | 0 | 1.7 | 4.9 | 8.6 | 10.8 | 6.8 | -5.2 | -5.4
150475 | 11/12/2014 | -10.2 | -5 | -17.4 | 4.883 | -11.2 | 24 | 0 | 1.6 | 4.5 | 8.4 | 10.7 | 6.8 | -5.9 | -5.9
150475 | 11/13/2014 | -9.3 | -6.2 | -15.7 | 2.48 | -11 | 24 | 0 | 1.4 | 4.3 | 8.2 | 10.7 | 6.8 | -6 | -6
150475 | 11/14/2014 | -14 | -6.8 | -19.1 | 4.447 | -13 | 24 | -0.3 | 1.3 | 4 | 8 | 10.6 | 6.8 | -7.4 | -7
150475 | 11/15/2014 | -11.3 | -6.7 | -17.6 | 4.192 | -12.2 | 24 | -1.7 | 0.7 | 3.8 | 7.8 | 10.5 | 6.8 | -6.7 | -6.3
150475 | 11/16/2014 | -12.2 | -9 | -19.5 | 3.074 | -14.3 | 24 | -1.7 | 0.6 | 3.5 | 7.6 | 10.5 | 6.8 | -8.3 | -8
150475 | 11/17/2014 | -12.7 | -9.5 | -15.3 | 1.826 | -12.4 | 24 | -2.2 | 0.5 | 3.3 | 7.4 | 10.4 | 6.9 | -9.6 | -9.3
150475 | 11/18/2014 | -11.8 | -9 | -16.8 | 2.549 | -12.9 | 24 | -2.3 | 0.4 | 3.1 | 7.2 | 10.3 | 6.9 | -8 | -7.8
150475 | 11/19/2014 | -8.8 | -5.2 | -15 | 2.765 | -10.1 | 24 | -2 | 0.1 | 2.9 | 7 | 10.2 | 6.9 | -6 | -6.2
150475 | 11/20/2014 | -15.2 | -9.4 | -20 | 3.316 | -14.7 | 24 | -3.5 | 0 | 2.7 | 6.9 | 10.2 | 6.9 | -9.5 | -9.1
150475 | 11/21/2014 | -9 | -1.1 | -20.1 | 7.688 | -10.6 | 24 | -2.8 | 0 | 2.5 | 6.7 | 10.1 | 6.9 | -5.6 | -5.7
150475 | 11/22/2014 | -1 | 1.4 | -4.4 | 2.19 | -1.5 | 24 | -0.5 | 0 | 2.3 | 6.5 | 10 | 6.9 | 0 | -0.2
150475 | 11/23/2014 | 1 | 2.7 | -1.4 | 1.305 | 0.7 | 24 | 0 | 0 | 2.2 | 6.3 | 9.9 | 6.9 | 1 | 0.7
150475 | 11/24/2014 | -6.5 | -1.7 | -12.3 | 2.427 | -7 | 24 | -2.5 | 0 | 2.1 | 6.1 | 9.8 | 6.9 | -5.5 | -5.7
150475 | 11/25/2014 | -9.7 | -4 | -15.3 | 4.122 | -9.7 | 24 | -4.6 | -0.2 | 2 | 6 | 9.7 | 6.9 | -7 | -7.1
150475 | 11/26/2014 | -8.2 | -3.8 | -18 | 4.293 | -10.9 | 24 | -3.8 | -1 | 1.8 | 5.8 | 9.7 | 6.9 | -6.3 | -6.4
150475 | 11/27/2014 | -16.4 | -12.4 | -21.7 | 3.655 | -17.1 | 24 | -8.7 | -3.2 | 1.2 | 5.7 | 9.6 | 6.9 | -12.6 | -12.3
150475 | 11/28/2014 | -9.4 | -6.2 | -13.1 | 2.522 | -9.7 | 24 | -6.2 | -3.6 | 0.9 | 5.5 | 9.5 | 6.9 | -7.8 | -7.9
150475 | 11/29/2014 | -5.1 | 0.9 | -10.4 | 3.172 | -4.8 | 24 | -3.3 | -2.3 | 0.8 | 5.3 | 9.4 | 6.9 | -3.8 | -4
150475 | 11/30/2014 | -13.9 | -10.3 | -18.2 | 2.693 | -14.3 | 24 | -7.4 | -4 | 0.5 | 5.1 | 9.3 | 6.9 | -11.2 | -11.1
150475 | 12/01/2014 | -19.7 | -15.1 | -24.2 | 2.502 | -19.7 | 24 | -11.9 | -7.7 | 0.1 | 4.9 | 9.2 | 6.9 | -15.8 | -15.5
150475 | 12/02/2014 | -11.9 | -6.5 | -18.7 | 3.217 | -12.6 | 24 | -10 | -7.8 | 0 | 4.7 | 9.1 | 6.9 | -11 | -10.9
150475 | 12/03/2014 | -11.7 | -7 | -15.4 | 2.617 | -11.2 | 24 | -8.3 | -6.2 | 0 | 4.5 | 9 | 6.9 | -10 | -9.7
150475 | 12/04/2014 | -7.7 | -1.3 | -13 | 3.645 | -7.2 | 24 | -6.3 | -5.1 | 0 | 4.3 | 8.9 | 6.9 | -6.5 | -6.8
150475 | 12/05/2014 | -4.6 | 0.4 | -8.7 | 2.757 | -4.2 | 24 | -3.5 | -2.9 | 0 | 4.2 | 8.8 | 6.9 | -3.7 | -3.6
150475 | 12/06/2014 | -8.1 | -2.3 | -12.7 | 3.123 | -7.5 | 24 | -4.8 | -3.2 | 0 | 4 | 8.7 | 6.9 | -6 | -5.9
150475 | 12/07/2014 | -3.1 | -0.2 | -7.1 | 2.533 | -3.7 | 24 | -3.3 | -2.8 | 0 | 3.9 | 8.6 | 6.9 | -3 | -3.2
150475 | 12/08/2014 | -3.7 | -0.7 | -10.5 | 2.738 | -5.6 | 24 | -2 | -1.3 | 0 | 3.8 | 8.5 | 6.9 | -3 | -3.3
150475 | 12/09/2014 | -9.9 | -6.4 | -13.8 | 2.51 | -10.1 | 24 | -5.3 | -3.2 | 0 | 3.7 | 8.4 | 6.9 | -7.1 | -7
150475 | 06/24/2013 | 21.3 | 27.2 | 13.8 | 4.484 | 20.5 | 24 | 20.1 | 18.3 | 15.1 | 9.5 | 4.1 | 6.5 | 21.3 | 21.1
150475 | 06/25/2013 | 23.5 | 27.9 | 19.8 | 3.071 | 23.9 | 24 | 21.9 | 19.1 | 15.3 | 9.7 | 4.2 | 6.5 | 23.7 | 23.1
150475 | 06/26/2013 | 24.3 | 29.2 | 20.3 | 3.372 | 24.8 | 24 | 22.9 | 20.1 | 15.7 | 9.9 | 4.3 | 6.5 | 24.3 | 23.3
150475 | 06/27/2013 | 23.6 | 28.1 | 19.1 | 3.423 | 23.6 | 24 | 22.3 | 20.3 | 16.1 | 10.1 | 4.5 | 6.5 | 23.6 | 21.4
150475 | 06/28/2013 | 20.9 | 24.3 | 17.3 | 2.572 | 20.8 | 24 | 20.8 | 19.8 | 16.3 | 10.4 | 4.6 | 6.5 | 21.3 | 19.4
150475 | 06/29/2013 | 19.5 | 24 | 15.2 | 3.086 | 19.6 | 24 | 19.6 | 19 | 16.4 | 10.6 | 4.7 | 6.5 | 19.7 | 18.5
150475 | 06/30/2013 | 20.4 | 26.4 | 13.1 | 4.808 | 19.8 | 24 | 19.3 | 18.2 | 16.2 | 10.8 | 4.8 | 6.5 | 20.2 | 19.5
150475 | 07/01/2013 | 21.5 | 27.1 | 15.4 | 4.34 | 21.3 | 24 | 20.4 | 18.7 | 16.1 | 11 | 4.9 | 6.5 | 21.4 | 20.4
150475 | 07/02/2013 | 20.6 | 27.1 | 13.3 | 5.354 | 20.2 | 24 | 20.2 | 18.8 | 16.1 | 11.1 | 5.1 | 6.5 | 21.1 | 20
150475 | 07/03/2013 | 21.8 | 27.7 | 15.6 | 4.899 | 21.7 | 24 | 20.8 | 19.1 | 16.2 | 11.2 | 5.2 | 6.5 | 21.6 | 20.9
150475 | 07/04/2013 | 22.8 | 29.1 | 13.9 | 5.487 | 21.5 | 24 | 21.3 | 19.3 | 16.3 | 11.4 | 5.3 | 6.5 | 23 | 20.9
150475 | 07/05/2013 | 24.4 | 29.6 | 18.5 | 4.007 | 24.1 | 24 | 22.8 | 20.2 | 16.6 | 11.5 | 5.4 | 6.5 | 24.5 | 21.9
150475 | 07/06/2013 | 24.9 | 30.1 | 19.8 | 3.586 | 25 | 24 | 23.5 | 21 | 16.9 | 11.7 | 5.6 | 6.5 | 25.1 | 23.7
150475 | 07/07/2013 | 26.1 | 31.2 | 20.6 | 3.738 | 25.9 | 24 | 25 | 21.9 | 17.4 | 11.8 | 5.7 | 6.5 | 26.6 | 25.6
150475 | 07/08/2013 | 23.4 | 29.5 | 16.4 | 4.618 | 23 | 24 | 23.6 | 21.9 | 17.8 | 12 | 5.8 | 6.5 | 24.4 | 23.2
150475 | 07/09/2013 | 23 | 28 | 17.5 | 3.434 | 22.8 | 24 | 22.7 | 21.6 | 18.1 | 12.2 | 5.9 | 6.5 | 22.8 | 21.9
150475 | 07/10/2013 | 20.4 | 25.8 | 14.3 | 4.048 | 20.1 | 24 | 20.6 | 20.4 | 18.1 | 12.4 | 6 | 6.5 | 20.6 | 19.3
150475 | 07/11/2013 | 22.5 | 27.7 | 16.6 | 4.007 | 22.2 | 24 | 20.8 | 19.7 | 17.9 | 12.6 | 6.2 | 6.5 | 22 | 20.6
150475 | 07/12/2013 | 24.8 | 30 | 19.2 | 3.824 | 24.6 | 24 | 23.1 | 20.7 | 17.8 | 12.7 | 6.3 | 6.5 | 25.1 | 21.9
150475 | 07/13/2013 | 23.3 | 28.1 | 19.8 | 2.936 | 24 | 24 | 23.2 | 21.4 | 18 | 12.9 | 6.4 | 6.5 | 23.8 | 22.4
150475 | 07/14/2013 | 22.6 | 26.8 | 19.6 | 2.524 | 23.2 | 24 | 22.1 | 21 | 18.2 | 13 | 6.5 | 6.5 | 22.7 | 21.9
150475 | 07/15/2013 | 24.8 | 29.8 | 18.5 | 4.069 | 24.2 | 24 | 23.5 | 21.2 | 18.2 | 13.1 | 6.7 | 6.5 | 25.1 | 24
150475 | 07/16/2013 | 27.1 | 32.1 | 21.7 | 3.901 | 26.9 | 24 | 25.4 | 22.4 | 18.5 | 13.3 | 6.8 | 6.5 | 27.2 | 26
150475 | 07/17/2013 | 27.4 | 32.6 | 21.2 | 4.123 | 26.9 | 24 | 25.8 | 23.2 | 18.9 | 13.4 | 6.9 | 6.5 | 27.4 | 25.9
150475 | 07/18/2013 | 28.6 | 33.4 | 23.3 | 3.623 | 28.4 | 24 | 26.7 | 23.8 | 19.3 | 13.6 | 7 | 6.5 | 28.6 | 25.4
150475 | 07/19/2013 | 24.7 | 28.2 | 20.5 | 2.518 | 24.4 | 24 | 25.1 | 23.9 | 19.8 | 13.8 | 7.2 | 6.5 | 25.1 | 22.9
150475 | 07/20/2013 | 21.5 | 26 | 16.9 | 3.141 | 21.5 | 24 | 22.5 | 22.4 | 19.9 | 14 | 7.3 | 6.5 | 22.4 | 20.9
150475 | 07/21/2013 | 21.3 | 26.7 | 14.5 | 4.382 | 20.6 | 24 | 21.9 | 21.4 | 19.6 | 14.2 | 7.4 | 6.5 | 22.4 | 20.9
150475 | 07/22/2013 | 22.8 | 28.5 | 16.4 | 4.095 | 22.5 | 24 | 22.8 | 21.6 | 19.4 | 14.3 | 7.5 | 6.5 | 23.3 | 21.1
150475 | 07/23/2013 | 19.4 | 24.8 | 13.2 | 4.006 | 19 | 24 | 20.5 | 20.8 | 19.3 | 14.4 | 7.7 | 6.5 | 20.2 | 18.6
150475 | 07/24/2013 | 20.4 | 25.5 | 15 | 3.798 | 20.3 | 24 | 20.6 | 20.1 | 18.9 | 14.5 | 7.8 | 6.5 | 21 | 19.9
150475 | 07/25/2013 | 21.4 | 27 | 15.1 | 4.271 | 21.1 | 24 | 21.2 | 20.2 | 18.7 | 14.6 | 7.9 | 6.5 | 21.6 | 20.7
150475 | 07/26/2013 | 16.2 | 20.5 | 10.4 | 3.084 | 15.5 | 24 | 18.3 | 19.5 | 18.5 | 14.6 | 8 | 6.5 | 17 | 15
150475 | 07/27/2013 | 14.3 | 20.3 | 8.5 | 4.274 | 14.4 | 24 | 15.8 | 17.4 | 18 | 14.6 | 8.1 | 6.5 | 15 | 12.9
150475 | 07/28/2013 | 16.3 | 22.9 | 8.1 | 5.331 | 15.5 | 24 | 16.5 | 16.7 | 17.3 | 14.6 | 8.3 | 6.5 | 16.9 | 15.6
150475 | 07/29/2013 | 19.2 | 25.2 | 11.2 | 4.953 | 18.2 | 24 | 18.4 | 17.3 | 16.9 | 14.6 | 8.4 | 6.5 | 19.6 | 18
150475 | 07/30/2013 | 20.5 | 25.8 | 15.9 | 3.499 | 20.9 | 24 | 20.2 | 18.6 | 16.9 | 14.5 | 8.5 | 6.5 | 21.1 | 20.1
150475 | 07/31/2013 | 19.9 | 26.7 | 13.5 | 4.99 | 20.1 | 24 | 19.9 | 19 | 17.1 | 14.5 | 8.6 | 6.5 | 20.2 | 17.9
150475 | 08/01/2013 | 20.2 | 27.2 | 12.8 | 5.346 | 20 | 24 | 19.9 | 18.9 | 17.2 | 14.5 | 8.7 | 6.5 | 20.5 | 19
150475 | 08/02/2013 | 19.3 | 25.1 | 13.6 | 4.191 | 19.4 | 24 | 19.4 | 18.9 | 17.3 | 14.5 | 8.8 | 6.5 | 19.5 | 18.2
150475 | 08/03/2013 | 18.9 | 25.4 | 12.4 | 4.96 | 18.9 | 24 | 19.1 | 18.6 | 17.3 | 14.5 | 8.9 | 6.5 | 19.4 | 18
150475 | 08/04/2013 | 17.6 | 24.1 | 10.7 | 4.451 | 17.4 | 24 | 18.1 | 18.1 | 17.2 | 14.5 | 9 | 6.5 | 18.1 | 17.3
150475 | 08/05/2013 | 20.4 | 26.4 | 15.2 | 4.394 | 20.8 | 24 | 20.1 | 18.5 | 17.1 | 14.4 | 9.1 | 6.5 | 21.2 | 20
150475 | 08/06/2013 | 20.2 | 26.7 | 13.2 | 4.813 | 20 | 24 | 19.8 | 18.9 | 17.2 | 14.4 | 9.2 | 6.5 | 20.4 | 19.3
150475 | 08/07/2013 | 19.2 | 24.3 | 13.7 | 3.798 | 19 | 24 | 19.4 | 19 | 17.3 | 14.5 | 9.2 | 6.5 | 19.1 | 18.1
150475 | 08/08/2013 | 19.2 | 24.1 | 13.9 | 3.905 | 19 | 24 | 18.6 | 18.3 | 17.3 | 14.5 | 9.3 | 6.6 | 18.9 | 18.2
150475 | 08/09/2013 | 18.1 | 24 | 11.8 | 4.471 | 17.9 | 24 | 18.5 | 18.2 | 17.2 | 14.5 | 9.4 | 6.6 | 18.7 | 16.7
150475 | 08/10/2013 | 19.1 | 25 | 12 | 4.637 | 18.5 | 24 | 19.1 | 18.2 | 17.1 | 14.5 | 9.5 | 6.6 | 19.8 | 18.8
150475 | 08/11/2013 | 20.8 | 27.1 | 12.9 | 4.958 | 20 | 24 | 20.5 | 18.8 | 17.1 | 14.5 | 9.6 | 6.6 | 21.6 | 20.3
150475 | 08/12/2013 | 20.4 | 26.6 | 13.9 | 4.626 | 20.3 | 24 | 20.5 | 19.4 | 17.3 | 14.5 | 9.7 | 6.6 | 20.8 | 18.9
150475 | 08/13/2013 | 18.6 | 24.5 | 11 | 4.703 | 17.8 | 24 | 19.2 | 19 | 17.4 | 14.5 | 9.7 | 6.6 | 18.7 | 17.7
150475 | 08/14/2013 | 19 | 25.9 | 11.3 | 5.316 | 18.6 | 24 | 18.9 | 18.4 | 17.4 | 14.6 | 9.8 | 6.6 | 19.1 | 18.1
150475 | 08/15/2013 | 19.8 | 26.3 | 12.6 | 5.175 | 19.5 | 24 | 19.7 | 18.7 | 17.3 | 14.6 | 9.9 | 6.6 | 20.3 | 19.1
150475 | 08/16/2013 | 20.2 | 27 | 12.8 | 5.288 | 19.9 | 24 | 20.3 | 19.1 | 17.4 | 14.6 | 10 | 6.6 | 20.8 | 19.2
150475 | 08/17/2013 | 21.2 | 28.1 | 13.6 | 5.301 | 20.9 | 24 | 20.7 | 19.4 | 17.5 | 14.7 | 10 | 6.6 | 21.6 | 19
150475 | 08/18/2013 | 21.7 | 28.1 | 14.2 | 4.864 | 21.2 | 24 | 21.1 | 19.8 | 17.7 | 14.7 | 10.1 | 6.6 | 21.9 | 19.1
150475 | 08/19/2013 | 23.9 | 29.6 | 18.6 | 4.276 | 24.1 | 24 | 22.8 | 20.5 | 17.9 | 14.8 | 10.2 | 6.6 | 24.4 | 21.8
150475 | 08/20/2013 | 26.6 | 33.5 | 19.8 | 4.845 | 26.7 | 24 | 25.3 | 22 | 18.3 | 14.8 | 10.2 | 6.6 | 27.1 | 25.2
150475 | 08/21/2013 | 26 | 32.5 | 20.4 | 4.453 | 26.5 | 24 | 25.5 | 23.1 | 18.9 | 14.9 | 10.3 | 6.6 | 26.2 | 24.3
150475 | 08/22/2013 | 23.3 | 29.9 | 17.8 | 4.606 | 23.9 | 24 | 23.8 | 22.8 | 19.4 | 15.1 | 10.4 | 6.6 | 23.6 | 21.8
150475 | 08/23/2013 | 23.2 | 30.7 | 14.7 | 5.604 | 22.7 | 24 | 23.1 | 22.1 | 19.6 | 15.2 | 10.5 | 6.6 | 23.9 | 21.8
150475 | 08/24/2013 | 25.8 | 32.2 | 19.4 | 4.507 | 25.8 | 24 | 24.7 | 22.6 | 19.7 | 15.4 | 10.5 | 6.6 | 26.1 | 22.7
150475 | 08/25/2013 | 28.4 | 35.7 | 22.2 | 4.609 | 29 | 24 | 26.5 | 23.6 | 20 | 15.5 | 10.6 | 6.6 | 28.3 | 25.7
150475 | 08/26/2013 | 29.4 | 35.3 | 23.3 | 4.256 | 29.3 | 24 | 28.3 | 25 | 20.5 | 15.7 | 10.7 | 6.6 | 29.7 | 27.5
150475 | 08/27/2013 | 28.4 | 34.8 | 22.8 | 4.579 | 28.8 | 24 | 28.2 | 25.6 | 21.1 | 15.9 | 10.8 | 6.6 | 28.9 | 27.2
150475 | 08/28/2013 | 26.7 | 33 | 19.5 | 4.845 | 26.3 | 24 | 26.8 | 25.3 | 21.5 | 16.1 | 10.8 | 6.6 | 27.2 | 25.7
150475 | 08/29/2013 | 28.6 | 36.1 | 22.4 | 5.111 | 29.3 | 24 | 27.8 | 25.4 | 21.8 | 16.3 | 10.9 | 6.6 | 28.8 | 26.7
150475 | 08/30/2013 | 24.6 | 30.3 | 18.8 | 3.634 | 24.6 | 24 | 26 | 25.4 | 22 | 16.5 | 11 | 6.6 | 25.4 | 22.6
150475 | 08/31/2013 | 24.3 | 32.9 | 16 | 6.159 | 24.5 | 24 | 24.7 | 24 | 22 | 16.7 | 11.1 | 6.6 | 25 | 23.5
150475 | 09/01/2013 | 20.1 | 25.1 | 14.7 | 3.302 | 19.9 | 24 | 22.3 | 23.3 | 21.8 | 16.9 | 11.2 | 6.6 | 20.8 | 18.6
150475 | 09/02/2013 | 16.5 | 22.5 | 11.2 | 3.979 | 16.9 | 24 | 18.9 | 20.9 | 21.3 | 17 | 11.3 | 6.6 | 17.2 | 15.9
150475 | 09/03/2013 | 18.6 | 27.1 | 11 | 5.791 | 19.1 | 24 | 18.9 | 19.5 | 20.5 | 17.1 | 11.4 | 6.6 | 19.1 | 17.5
150475 | 09/04/2013 | 22.7 | 30.2 | 15.6 | 5.299 | 22.9 | 24 | 22.2 | 20.5 | 19.9 | 17.1 | 11.4 | 6.6 | 23.4 | 21.4
150475 | 09/05/2013 | 22 | 29.2 | 14.2 | 5.206 | 21.7 | 24 | 22.3 | 21.3 | 19.9 | 17.1 | 11.5 | 6.6 | 22.9 | 20.8
150475 | 09/06/2013 | 26.5 | 34.3 | 19.7 | 5.392 | 27 | 24 | 24.9 | 22.3 | 20 | 17.1 | 11.6 | 6.6 | 26.5 | 24.6
150475 | 09/07/2013 | 26.1 | 32.4 | 20.1 | 4.598 | 26.3 | 24 | 25.8 | 23.6 | 20.4 | 17.1 | 11.7 | 6.6 | 26.6 | 24.8
150475 | 09/08/2013 | 20.9 | 26.4 | 17.1 | 3.098 | 21.8 | 24 | 22.4 | 22.9 | 20.7 | 17.1 | 11.8 | 6.6 | 21.5 | 19.9
150475 | 09/09/2013 | 24.1 | 32.5 | 18.5 | 4.969 | 25.5 | 24 | 23.1 | 22 | 20.7 | 17.2 | 11.8 | 6.6 | 24 | 22.6
150475 | 09/10/2013 | 22.5 | 27.7 | 19 | 3.119 | 23.4 | 24 | 22.7 | 22.3 | 20.6 | 17.3 | 11.9 | 6.6 | 22.5 | 21
150475 | 09/11/2013 | 22 | 28.3 | 16.5 | 4.471 | 22.4 | 24 | 22.2 | 21.8 | 20.5 | 17.3 | 12 | 6.6 | 22.1 | 20.3
150475 | 09/12/2013 | 16.9 | 22.4 | 12 | 3.853 | 17.2 | 24 | 19.1 | 20.7 | 20.3 | 17.3 | 12.1 | 6.7 | 17.5 | 15.5
150475 | 09/13/2013 | 15.1 | 21.7 | 8.7 | 4.643 | 15.2 | 24 | 17.1 | 18.8 | 19.8 | 17.3 | 12.1 | 6.7 | 16.2 | 14.9
150475 | 12/31/2013 | -24.9 | -19.6 | -31.9 | 3.616 | -25.8 | 24 | -4.4 | -3.3 | -1.1 | 1.9 | 6.8 | 7
150475 | 09/15/2013 | 13.9 | 19.3 | 8.2 | 3.562 | 13.8 | 24 | 15.4 | 16.9 | 18.4 | 17.2 | 12.3 | 6.7 | 14.1 | 13.5
150475 | 09/16/2013 | 11.6 | 19.2 | 4.3 | 4.976 | 11.8 | 24 | 13.1 | 15.3 | 17.7 | 17.1 | 12.4 | 6.7 | 12.1 | 11.2
150475 | 09/17/2013 | 13.9 | 22 | 6.4 | 5.489 | 14.2 | 24 | 14.1 | 14.9 | 17 | 17 | 12.4 | 6.7 | 14.4 | 12.6
150475 | 09/18/2013 | 20.7 | 28.4 | 13.7 | 4.853 | 21.1 | 24 | 18.6 | 16.4 | 16.6 | 16.8 | 12.5 | 6.7 | 20.9 | 19.8
150475 | 09/19/2013 | 19.4 | 24.3 | 14.4 | 2.825 | 19.4 | 24 | 19.5 | 18.6 | 16.9 | 16.6 | 12.5 | 6.7 | 19.2 | 18.8
150475 | 09/20/2013 | 13.7 | 17.8 | 8.4 | 2.78 | 13.1 | 24 | 15.6 | 17.3 | 17.1 | 16.5 | 12.6 | 6.7 | 14.1 | 12.7
150475 | 09/21/2013 | 10.9 | 17.3 | 5.3 | 4.147 | 11.3 | 24 | 12.9 | 15.1 | 16.8 | 16.4 | 12.6 | 6.7 | 11.7 | 11
150475 | 09/22/2013 | 14.6 | 23.8 | 6 | 6.411 | 14.9 | 24 | 14 | 14.4 | 16.2 | 16.3 | 12.7 | 6.7 | 14.9 | 12.6
150475 | 09/23/2013 | 16.4 | 23.7 | 9.8 | 4.771 | 16.8 | 24 | 16.1 | 15.6 | 15.9 | 16.1 | 12.7 | 6.7 | 16.6 | 14.1
150475 | 09/24/2013 | 15.8 | 23.9 | 9.4 | 5.098 | 16.7 | 24 | 16 | 15.9 | 15.9 | 16 | 12.7 | 6.7 | 16.1 | 15.2
150475 | 09/25/2013 | 16.4 | 24 | 9.5 | 5.16 | 16.8 | 24 | 16.3 | 16.1 | 15.9 | 15.9 | 12.8 | 6.7 | 16.6 | 15
150475 | 09/26/2013 | 19.1 | 27 | 11.1 | 5.921 | 19.1 | 24 | 17.7 | 16.5 | 16 | 15.8 | 12.8 | 6.7 | 19.3 | 16.5
150475 | 09/27/2013 | 22.3 | 28.2 | 16.6 | 4.136 | 22.4 | 24 | 20.4 | 18.1 | 16.3 | 15.7 | 12.8 | 6.7 | 22.2 | 19.1
150475 | 09/28/2013 | 15.8 | 21.6 | 9.7 | 3.739 | 15.7 | 24 | 17.8 | 18.7 | 16.8 | 15.6 | 12.9 | 6.7 | 15.7 | 14.2
150475 | 09/29/2013 | 15.4 | 24.4 | 6.2 | 6.508 | 15.3 | 24 | 15.1 | 16 | 16.7 | 15.6 | 12.9 | 6.7 | 15.6 | 13.7
150475 | 09/30/2013 | 17.9 | 25.6 | 11.7 | 4.407 | 18.7 | 24 | 17.2 | 16.5 | 16.5 | 15.6 | 12.9 | 6.7 | 17.9 | 15.3
150475 | 12/10/2014 | -5.4 | -1.4 | -8.8 | 2.47 | -5.1 | 24 | -4 | -3.2 | 0 | 3.6 | 8.3 | 6.9 | -4.3 | -4.4
150475 | 12/11/2014 | -3.4 | -0.5 | -4.9 | 1.553 | -2.7 | 24 | -2.5 | -2 | 0 | 3.5 | 8.2 | 6.9 | -2.7 | -2.7
150475 | 12/12/2014 | -1 | 1.6 | -3.7 | 2.038 | -1.1 | 24 | -1.3 | -1.2 | 0 | 3.4 | 8.1 | 6.9 | -0.6 | -0.9
150475 | 12/13/2014 | 2.7 | 4.2 | 1.3 | 1.01 | 2.8 | 24 | 0 | -0.1 | 0 | 3.3 | 8 | 6.9 | 2.4 | 1.8
150475 | 12/14/2014 | 4 | 5.1 | 2.8 | 0.842 | 4 | 24 | 0 | 0 | 0 | 3.2 | 7.9 | 6.9 | 3.4 | 2.6
150475 | 12/15/2014 | 1 | 3.6 | -3.8 | 2.06 | -0.1 | 24 | 0.2 | 0 | 0 | 3.1 | 7.8 | 6.9 | 0.8 | 0.4
150475 | 12/16/2014 | -7.1 | -4.4 | -10.7 | 1.678 | -7.6 | 24 | -0.1 | 0 | 0 | 3.1 | 7.7 | 6.9 | -5.4 | -5.6
150475 | 12/17/2014 | -10.3 | -7.2 | -13.9 | 2.021 | -10.6 | 24 | -4.5 | -2 | 0 | 3 | 7.7 | 6.9 | -7.8 | -7.5
150475 | 12/18/2014 | -8.4 | -5.7 | -10.6 | 1.735 | -8.2 | 24 | -6 | -4.2 | 0 | 2.9 | 7.6 | 6.9 | -7.2 | -7
150475 | 12/19/2014 | -5.6 | -1.2 | -9.9 | 3.2 | -5.6 | 24 | -4.8 | -3.8 | 0 | 2.9 | 7.5 | 6.9 | -5 | -5
150475 | 12/20/2014 | -2.4 | 0.9 | -4.7 | 1.773 | -1.9 | 24 | -2.2 | -2 | 0 | 2.8 | 7.4 | 6.9 | -2.1 | -2.3
150475 | 12/21/2014 | -0.5 | 1.5 | -2.7 | 1.536 | -0.6 | 24 | -1 | -1 | 0 | 2.8 | 7.3 | 6.9 | -0.6 | -0.8
150475 | 12/22/2014 | 0.8 | 1.4 | 0.1 | 0.451 | 0.8 | 24 | 0 | -0.1 | 0 | 2.7 | 7.2 | 6.9 | 0.5 | 0.4
150475 | 12/23/2014 | -0.2 | 1.5 | -1.5 | 1.001 | 0 | 24 | 0 | 0 | 0 | 2.7 | 7.1 | 6.9 | -0.3 | -0.4
150475 | 12/24/2014 | -1.7 | 1.9 | -4.1 | 1.989 | -1.1 | 24 | -0.6 | -0.2 | 0 | 2.6 | 7 | 6.9 | -1.2 | -1.1
150475 | 12/25/2014 | -2.2 | 0.7 | -4.3 | 1.656 | -1.8 | 24 | -1.7 | -1.1 | 0 | 2.6 | 6.9 | 6.9 | -2 | -2.1
150475 | 12/26/2014 | -3.4 | 0.2 | -6.3 | 1.946 | -3.1 | 24 | -2.1 | -1.3 | 0 | 2.6 | 6.9 | 6.9 | -2.7 | -2.9
150475 | 12/27/2014 | -8.3 | -5 | -11.6 | 2.229 | -8.3 | 24 | -4.8 | -2.7 | 0 | 2.5 | 6.8 | 6.9 | -6.7 | -6.8
150475 | 12/28/2014 | -11.7 | -8.7 | -15.9 | 2.269 | -12.3 | 24 | -7.4 | -4.7 | 0 | 2.5 | 6.7 | 6.9 | -9.6 | -9.4
150475 | 12/29/2014 | -18.2 | -14.9 | -21.8 | 2.03 | -18.4 | 24 | -11.8 | -7.3 | 0 | 2.4 | 6.6 | 6.9 | -15.3 | -14.9
150475 | 12/30/2014 | -21.2 | -16.5 | -23.9 | 2.617 | -20.2 | 24 | -14.8 | -9.8 | 0 | 2.4 | 6.5 | 6.9 | -18.3 | -17.7
150475 | 01/01/2013 | -18.3 | -10.2 | -27.8 | 7.223 | -19 | 24 | -4.2 | -2.7 | 0.4 | 3.3 | 7.4 | 7 | -12.2 | -11.4
150475 | 01/02/2013 | -10.6 | -8.6 | -12.6 | 1.28 | -10.6 | 24 | -3.3 | -2.5 | 0.2 | 3.2 | 7.4 | 7 | -7.3 | -7.1
150475 | 01/03/2013 | -12.5 | -9.7 | -15.2 | 1.429 | -12.5 | 24 | -2.8 | -2 | 0.2 | 3.2 | 7.3 | 7 | -9 | -8.6
150475 | 05/10/2013 | 9.7 | 19.2 | -0.8 | 7.07 | 9.2 | 24 | 9 | 6.3 | 1.1 | 0 | 1.7 | 6.7 | 11.3 | 9.3
150475 | 01/04/2013 | -10 | -4 | -14.2 | 3.294 | -9.1 | 24 | -2.8 | -2 | 0.1 | 3.1 | 7.2 | 7 | -6.7 | -6.5
150475 | 01/05/2013 | -10.7 | -8 | -13.3 | 2.025 | -10.7 | 24 | -2.5 | -1.8 | 0.1 | 3 | 7.1 | 7 | -6.3 | -6.1
150475 | 01/06/2013 | -12.7 | -8.4 | -18.6 | 2.962 | -13.5 | 24 | -2.7 | -1.8 | 0.1 | 2.9 | 7 | 7 | -8 | -7.7
150475 | 01/07/2013 | -5.7 | -0.1 | -9.7 | 3.276 | -4.9 | 24 | -2.4 | -1.8 | 0 | 2.9 | 7 | 7 | -4.1 | -4
150475 | 01/08/2013 | -5.8 | -0.9 | -11.1 | 3.761 | -6 | 24 | -2 | -1.5 | 0 | 2.8 | 6.9 | 7 | -3.4 | -3.4
150475 | 01/09/2013 | -4.6 | -1.1 | -9.4 | 2.353 | -5.3 | 24 | -1.6 | -1.2 | 0 | 2.7 | 6.8 | 7 | -2.8 | -2.8
150475 | 01/10/2013 | -2.2 | 1 | -6.7 | 3.14 | -2.9 | 24 | -1.8 | -1.3 | 0 | 2.7 | 6.7 | 7 | -1.3 | -1.8
150475 | 01/11/2013 | 0.5 | 1 | 0.1 | 0.298 | 0.6 | 24 | -0.9 | -0.8 | 0 | 2.6 | 6.7 | 7 | 0.4 | 0.1
150475 | 01/12/2013 | -12.1 | -0.1 | -18 | 4.558 | -9.1 | 24 | -3.2 | -1.5 | 0 | 2.6 | 6.6 | 7 | -9.2 | -8.8
150475 | 01/13/2013 | -18.9 | -15.4 | -21.8 | 2.261 | -18.6 | 24 | -7.4 | -4.6 | 0 | 2.5 | 6.5 | 7 | -13.9 | -13.1
150475 | 01/14/2013 | -18.8 | -14.1 | -23 | 3.315 | -18.6 | 24 | -8.5 | -5.9 | 0 | 2.5 | 6.4 | 7 | -13.2 | -12.7
150475 | 01/15/2013 | -12 | -4.1 | -19.4 | 5.345 | -11.8 | 24 | -7.1 | -5.4 | 0 | 2.4 | 6.4 | 7 | -8.6 | -8.8
150475 | 01/16/2013 | -9 | -3.1 | -20.8 | 5.695 | -12 | 24 | -4.6 | -3.6 | 0 | 2.4 | 6.3 | 7 | -6.5 | -6.8
150475 | 01/17/2013 | -15.1 | -9.6 | -21.3 | 4.026 | -15.5 | 24 | -6.8 | -4.4 | 0 | 2.4 | 6.2 | 7 | -10.4 | -10.2
150475 | 01/18/2013 | -5 | 1.3 | -12.1 | 4.238 | -5.4 | 24 | -4.5 | -3.7 | 0 | 2.3 | 6.2 | 7 | -3.9 | -4.3
150475 | 01/19/2013 | -8.2 | -0.8 | -17.4 | 5.724 | -9.1 | 24 | -3.7 | -2.4 | 0 | 2.3 | 6.1 | 7 | -6.5 | -6.6
150475 | 01/20/2013 | -19.3 | -14.8 | -24.8 | 3.066 | -19.8 | 24 | -9 | -5.3 | 0 | 2.2 | 6 | 7 | -15.2 | -14.6
150475 | 01/21/2013 | -24.5 | -21.6 | -29.8 | 2.671 | -25.7 | 24 | -12.5 | -8 | -0.1 | 2.2 | 5.9 | 7 | -19.8 | -18.9
150475 | 01/22/2013 | -23.6 | -17 | -30.9 | 5.859 | -24 | 24 | -13.4 | -9.4 | -1.2 | 2.1 | 5.9 | 7 | -18 | -17.4
150475 | 01/23/2013 | -18.9 | -13.2 | -29.4 | 5.041 | -21.3 | 24 | -10.9 | -8.2 | -2.3 | 1.9 | 5.8 | 7 | -15.3 | -14.9
150475 | 01/24/2013 | -20.6 | -13.5 | -30.3 | 6.155 | -21.9 | 24 | -13.1 | -9.7 | -3.1 | 1.6 | 5.7 | 7 | -17 | -16.7
150475 | 01/25/2013 | -14.1 | -11.3 | -22.2 | 3.076 | -16.8 | 24 | -9.7 | -8.1 | -3.5 | 1.4 | 5.7 | 7 | -12.2 | -12.2
150475 | 01/26/2013 | -14.9 | -8.5 | -23.3 | 6.328 | -15.9 | 24 | -10.1 | -8.1 | -3.5 | 1.2 | 5.6 | 7 | -12.2 | -12.2
150475 | 01/27/2013 | -5.7 | -2.3 | -11.3 | 3.318 | -6.8 | 24 | -6.3 | -6.1 | -3.5 | 1 | 5.5 | 7 | -6.1 | -6.3
150475 | 01/28/2013 | -3 | 0.4 | -6.2 | 2.243 | -2.9 | 24 | -4.1 | -4.2 | -3.2 | 1 | 5.4 | 7 | -3.1 | -3.5
150475 | 01/29/2013 | -3.7 | 0.3 | -9.9 | 2.526 | -4.8 | 24 | -3.1 | -3.1 | -2.6 | 1 | 5.4 | 7 | -2.8 | -3.2
150475 | 01/30/2013 | -12.7 | -11.1 | -15.4 | 1.149 | -13.3 | 24 | -6 | -4.1 | -2.4 | 0.9 | 5.3 | 7 | -10 | -9.9
150475 | 01/31/2013 | -18.6 | -16.1 | -23.3 | 1.958 | -19.7 | 24 | -9.7 | -6.7 | -3.1 | 0.9 | 5.2 | 7 | -15.9 | -15.4
150475 | 02/01/2013 | -22.2 | -17.3 | -30 | 5.13 | -23.7 | 24 | -12.6 | -9.5 | -4.7 | 0.7 | 5.1 | 7 | -17.2 | -16.7
150475 | 02/02/2013 | -17.4 | -13.1 | -22.8 | 3.518 | -18 | 24 | -11 | -9.4 | -5.8 | 0.6 | 5 | 7 | -13.2 | -13.1
150475 | 02/03/2013 | -15.6 | -11.9 | -22.1 | 3.011 | -17 | 24 | -10 | -8.8 | -6.1 | 0.4 | 5 | 7 | -12.1 | -12.1
150475 | 02/04/2013 | -15.7 | -9.9 | -24.2 | 4.929 | -17.1 | 24 | -9.6 | -8.5 | -6.1 | 0.2 | 4.9 | 7 | -11.3 | -11.6
150475 | 02/05/2013 | -10.1 | -6.7 | -14.9 | 2.926 | -10.8 | 24 | -7.8 | -7.4 | -5.8 | 0.2 | 4.8 | 7 | -8.3 | -8.4
150475 | 02/06/2013 | -11.1 | -6.3 | -17.5 | 3.942 | -11.9 | 24 | -8.2 | -7.3 | -5.4 | 0.2 | 4.7 | 7 | -9.2 | -9.2
150475 | 02/07/2013 | -7.3 | -3.1 | -11.3 | 2.767 | -7.2 | 24 | -6.4 | -6.3 | -5 | 0.2 | 4.7 | 7 | -6.1 | -6.5
150475 | 02/08/2013 | -10.4 | -4.2 | -15.3 | 3.718 | -9.8 | 24 | -6.2 | -5.7 | -4.5 | 0.2 | 4.6 | 7 | -7 | -7.1
150475 | 02/09/2013 | -4.6 | -0.2 | -10 | 3.232 | -5.1 | 24 | -5.3 | -5.2 | -4.1 | 0.2 | 4.5 | 7 | -4.3 | -4.8
150475 | 02/10/2013 | -3.8 | -0.7 | -6.5 | 1.918 | -3.6 | 24 | -4.4 | -4.2 | -3.6 | 0.2 | 4.4 | 7 | -5.4 | -5.3
150475 | 02/11/2013 | -7.5 | -3.3 | -15.9 | 3.796 | -9.6 | 24 | -3.8 | -3.7 | -3.1 | 0.2 | 4.4 | 7
150475 | 02/12/2013 | -8.3 | -1.2 | -15.5 | 4.492 | -8.4 | 24 | -4.1 | -3.6 | -2.8 | 0.2 | 4.3 | 7
150475 | 02/13/2013 | -3.5 | 0.2 | -8.5 | 3.725 | -4.2 | 24 | -3.8 | -3.5 | -2.6 | 0.2 | 4.2 | 7
150475 | 02/14/2013 | -8.3 | -1.7 | -17.6 | 4.36 | -9.7 | 24 | -2.8 | -2.9 | -2.4 | 0.1 | 4.2 | 6.9
150475 | 02/15/2013 | -15.7 | -10 | -20.4 | 3.373 | -15.2 | 24 | -3.3 | -2.8 | -2.1 | 0.1 | 4.1 | 6.9
150475 | 02/16/2013 | -15.3 | -9.5 | -19.5 | 3.447 | -14.5 | 24 | -3.8 | -3.2 | -2.1 | 0.1 | 4 | 6.9
150475 | 02/17/2013 | -9.2 | -1.7 | -18.2 | 6.585 | -10 | 24 | -4.1 | -3.4 | -2.2 | 0.1 | 4 | 6.9
150475 | 02/18/2013 | -7.6 | -2.3 | -14.6 | 3.889 | -8.5 | 24 | -3.3 | -3.1 | -2.3 | 0.1 | 3.9 | 6.9
150475 | 02/19/2013 | -18.2 | -15 | -24.4 | 2.503 | -19.7 | 24 | -3.4 | -2.9 | -2.2 | 0.1 | 3.9 | 6.9
150475 | 02/20/2013 | -19 | -11.2 | -27.4 | 6.334 | -19.3 | 24 | -4.6 | -3.6 | -2.2 | 0.1 | 3.8 | 6.9
150475 | 02/21/2013 | -13.9 | -8 | -22.1 | 5.865 | -15.1 | 24 | -4.8 | -4 | -2.5 | 0.1 | 3.7 | 6.9
150475 | 02/22/2013 | -7.1 | -3.9 | -10.9 | 2.099 | -7.4 | 24 | -4.3 | -3.9 | -2.7 | 0.1 | 3.7 | 6.9
150475 | 02/23/2013 | -7 | -1.3 | -11.1 | 3.527 | -6.2 | 24 | -4.1 | -3.7 | -2.7 | 0.1 | 3.6 | 6.9
150475 | 02/24/2013 | -6.5 | -0.7 | -11.3 | 3.642 | -6 | 24 | -4.1 | -3.6 | -2.6 | 0.1 | 3.6 | 6.9
150475 | 02/25/2013 | -6.8 | -0.7 | -12.7 | 4.07 | -6.7 | 24 | -4.5 | -3.8 | -2.6 | 0.1 | 3.5 | 6.9
150475 | 02/26/2013 | -5.5 | 0.3 | -12.4 | 4.938 | -6.1 | 24 | -4.8 | -4.1 | -2.7 | 0.1 | 3.5 | 6.9
150475 | 02/27/2013 | -3.3 | 0.6 | -7.7 | 2.881 | -3.6 | 24 | -4.4 | -3.9 | -2.8 | 0.1 | 3.4 | 6.9 | -1.4 | -2.1
150475 | 02/28/2013 | -4.6 | -2.2 | -7.3 | 1.615 | -4.8 | 24 | -3.7 | -3.5 | -2.8 | 0 | 3.4 | 6.9 | -3 | -3.5
150475 | 03/01/2013 | -7.5 | -3.3 | -14.7 | 3.356 | -9 | 24 | -3.9 | -3.4 | -2.6 | 0 | 3.3 | 6.9 | -4.3 | -4.8
150475 | 03/02/2013 | -9.9 | -3.4 | -16.9 | 4.941 | -10.2 | 24 | -5.5 | -4.4 | -2.7 | 0 | 3.3 | 6.9 | -5.7 | -6
150475 | 03/03/2013 | -7.1 | -1 | -12.2 | 3.859 | -6.6 | 24 | -4.8 | -4.3 | -3 | 0 | 3.2 | 6.9 | -4.3 | -5
150475 | 03/04/2013 | -6.1 | -3.2 | -8.1 | 1.734 | -5.7 | 24 | -4.5 | -4 | -2.9 | 0 | 3.2 | 6.9 | -4.7 | -5.1
150475 | 03/05/2013 | -6 | -2.9 | -12.3 | 2.343 | -7.6 | 24 | -3.9 | -3.6 | -2.8 | 0 | 3.1 | 6.9 | -5.5 | -5.4
150475 | 03/06/2013 | -9.6 | -3.7 | -15.4 | 4.319 | -9.6 | 24 | -4.3 | -3.6 | -2.6 | 0 | 3.1 | 6.9
150475 | 03/07/2013 | -8.9 | -1.7 | -15.7 | 5.133 | -8.7 | 24 | -4.9 | -4.1 | -2.7 | 0 | 3.1 | 6.9
150475 | 03/08/2013 | -4.5 | 0.1 | -10.5 | 3.901 | -5.2 | 24 | -4.6 | -4 | -2.8 | 0 | 3 | 6.9 | -1.7 | -2.5
150475 | 03/09/2013 | -0.2 | 0.4 | -1.5 | 0.628 | -0.6 | 24 | -3.5 | -3.5 | -2.8 | 0 | 3 | 6.9 | -3.1 | -3.3
150475 | 03/10/2013 | -2.8 | -0.4 | -5.4 | 1.589 | -2.9 | 24 | -3.1 | -2.9 | -2.5 | 0 | 2.9 | 6.9
150475 | 03/11/2013 | -6.1 | -2.2 | -11.1 | 2.878 | -6.7 | 24 | -3 | -2.8 | -2.2 | 0 | 2.9 | 6.9
150475 | 03/12/2013 | -8.7 | -4.2 | -14 | 3.769 | -9.1 | 24 | -3.1 | -2.7 | -2.1 | 0 | 2.9 | 6.9
150475 | 03/13/2013 | -9.5 | -2 | -16.1 | 5.075 | -9.1 | 24 | -3.8 | -3 | -2.1 | 0 | 2.8 | 6.9
150475 | 03/14/2013 | -4.2 | -0.3 | -8.9 | 2.887 | -4.6 | 24 | -4.2 | -3.5 | -2.2 | 0 | 2.8 | 6.9 | -1.1 | -2
150475 | 05/14/2011 | 7.1 | 9.5 | 5.4 | 1.115 | 7.5 | 24 | 7.9 | 8.8 | 7.2 | 2.7 | 2 | 6.2 | 7 | 6.3
150475 | 05/15/2011 | 9.6 | 15.9 | 4 | 4.612 | 10 | 24 | 9.1 | 7.9 | 6.9 | 2.9 | 2 | 6.2 | 10.1 | 8.2
150475 | 05/16/2011 | 10.5 | 18.5 | 2 | 6.143 | 10.3 | 24 | 9.6 | 8.3 | 6.7 | 3.2 | 2 | 6.2 | 10.8 | 9.6
150475 | 05/17/2011 | 11.4 | 18.8 | 2.3 | 5.897 | 10.6 | 24 | 10.6 | 9 | 6.8 | 3.4 | 2.1 | 6.2 | 11.7 | 10.5
150475 | 05/18/2011 | 13.9 | 20.9 | 6.2 | 5.321 | 13.6 | 24 | 12 | 9.7 | 7 | 3.6 | 2.1 | 6.2 | 13.8 | 12.4
150475 | 05/19/2011 | 16.2 | 20.9 | 10.4 | 3.886 | 15.7 | 24 | 14.4 | 11.2 | 7.4 | 3.8 | 2.2 | 6.2 | 16.6 | 15.3
150475 | 05/20/2011 | 17.3 | 21.9 | 12.1 | 3.125 | 17 | 24 | 15.4 | 12.4 | 8.1 | 4 | 2.2 | 6.2 | 17.2 | 16.4
150475 | 05/21/2011 | 17.5 | 20.6 | 14.7 | 1.939 | 17.7 | 24 | 16.1 | 13.3 | 8.8 | 4.3 | 2.3 | 6.2 | 17.4 | 17
150475 | 05/22/2011 | 17.1 | 21.2 | 14.5 | 2.377 | 17.9 | 24 | 16.1 | 13.7 | 9.4 | 4.5 | 2.3 | 6.2 | 17.2 | 16.6
150475 | 05/23/2011 | 17.5 | 22.2 | 13.2 | 3.449 | 17.7 | 24 | 16.5 | 13.9 | 9.9 | 4.8 | 2.4 | 6.2 | 18 | 16.8
150475 | 05/24/2011 | 14.3 | 18.7 | 9.5 | 3.364 | 14.1 | 24 | 14.8 | 13.8 | 10.2 | 5.1 | 2.5 | 6.2 | 15 | 13.9
150475 | 05/25/2011 | 12.2 | 17.4 | 6.8 | 3.862 | 12.1 | 24 | 12.7 | 12.6 | 10.3 | 5.4 | 2.5 | 6.2 | 12.7 | 11
150475 | 05/26/2011 | 10.8 | 16.6 | 5 | 3.959 | 10.8 | 24 | 11.7 | 11.6 | 10.2 | 5.6 | 2.6 | 6.2 | 11.9 | 10.3
150475 | 05/27/2011 | 10.4 | 15.5 | 5.6 | 3.342 | 10.6 | 24 | 10.5 | 10.8 | 9.9 | 5.8 | 2.7 | 6.2 | 10.6 | 9.8
150475 | 05/28/2011 | 14.3 | 21.4 | 8.2 | 5.213 | 14.8 | 24 | 13.2 | 11.1 | 9.6 | 6 | 2.8 | 6.2 | 14.6 | 13.6
150475 | 05/29/2011 | 14.6 | 20.3 | 8 | 4.328 | 14.2 | 24 | 13.6 | 12 | 9.7 | 6.1 | 2.9 | 6.2 | 14.7 | 14.3
150475 | 05/30/2011 | 21 | 26.8 | 12.3 | 5.625 | 19.6 | 24 | 17.5 | 13.4 | 10 | 6.3 | 2.9 | 6.2 | 20.9 | 20
150475 | 05/31/2011 | 18 | 21.7 | 11.7 | 2.836 | 16.7 | 24 | 17.9 | 15.6 | 10.7 | 6.4 | 3 | 6.2 | 18.3 | 15.9
150475 | 06/01/2011 | 15.2 | 21.5 | 8.2 | 4.656 | 14.9 | 24 | 14.9 | 14.2 | 11.2 | 6.6 | 3.1 | 6.2 | 15.6 | 14
150475 | 06/02/2011 | 16.9 | 21 | 11.6 | 3.338 | 16.3 | 24 | 15.6 | 14 | 11.3 | 6.8 | 3.2 | 6.2 | 17.2 | 15.5
150475 | 06/03/2011 | 22.6 | 28.6 | 15.8 | 4.114 | 22.2 | 24 | 19.9 | 15.7 | 11.6 | 7 | 3.3 | 6.2 | 22.3 | 21.3
150475 | 06/04/2011 | 18.6 | 24.8 | 11.9 | 4.813 | 18.4 | 24 | 18 | 16.3 | 12.2 | 7.2 | 3.4 | 6.2 | 18.6 | 17.7
150475 | 06/05/2011 | 19.3 | 25.8 | 11.2 | 5.176 | 18.5 | 24 | 18.2 | 16.1 | 12.5 | 7.5 | 3.4 | 6.2 | 19.8 | 18.7
150475 | 06/06/2011 | 24.7 | 32 | 16.2 | 5.711 | 24.1 | 24 | 22 | 17.5 | 12.9 | 7.7 | 3.5 | 6.2 | 25 | 24.2
150475 | 06/07/2011 | 25.8 | 32 | 19.6 | 4.555 | 25.8 | 24 | 23.4 | 19.5 | 13.7 | 8 | 3.6 | 6.2 | 25.5 | 23.6
150475 | 06/08/2011 | 17.6 | 21.6 | 10.7 | 3.256 | 16.2 | 24 | 19.2 | 19 | 14.4 | 8.2 | 3.7 | 6.2 | 18.3 | 16.5
150475 | 06/09/2011 | 13.1 | 18.6 | 8 | 3.68 | 13.3 | 24 | 14.8 | 16.1 | 14.4 | 8.5 | 3.8 | 6.2 | 14.1 | 12.4
150475 | 06/10/2011 | 13 | 17.8 | 7.9 | 3.53 | 12.9 | 24 | 14 | 14.4 | 13.9 | 8.7 | 3.9 | 6.2 | 14 | 13.3
150475 | 06/11/2011 | 14.2 | 20.1 | 7.1 | 4.584 | 13.6 | 24 | 14.7 | 14.1 | 13.4 | 8.9 | 4 | 6.2 | 15.2 | 14.1
150475 | 06/12/2011 | 14.7 | 20.6 | 8.6 | 4.071 | 14.6 | 24 | 14.6 | 14.2 | 13 | 9 | 4.1 | 6.2 | 14.9 | 14
150475 | 06/13/2011 | 17.4 | 23.5 | 10.3 | 4.735 | 16.9 | 24 | 16.1 | 14.5 | 12.8 | 9.1 | 4.2 | 6.1 | 17.6 | 15.9
150475 | 06/14/2011 | 17.7 | 24.1 | 13.2 | 3.616 | 18.7 | 24 | 17.1 | 15.5 | 12.9 | 9.2 | 4.3 | 6.1 | 18 | 16.8
150475 | 06/15/2011 | 16.2 | 20.5 | 13 | 2.627 | 16.8 | 24 | 16.1 | 15.3 | 13.1 | 9.3 | 4.5 | 6.1 | 16.4 | 16.2
150475 | 06/16/2011 | 18 | 23.4 | 12.7 | 3.825 | 18.1 | 24 | 17.6 | 15.6 | 13.2 | 9.4 | 4.6 | 6.1 | 18.8 | 18.2
150475 | 06/17/2011 | 18.7 | 22.9 | 11.5 | 4.343 | 17.2 | 24 | 17.4 | 15.9 | 13.4 | 9.5 | 4.7 | 6.1 | 18.7 | 18.2
150475 | 06/18/2011 | 20.5 | 23.7 | 17.3 | 2.053 | 20.5 | 24 | 19.4 | 17 | 13.6 | 9.6 | 4.8 | 6.1 | 20.3 | 20.2
150475 | 06/19/2011 | 20.3 | 25.4 | 13.4 | 3.916 | 19.4 | 24 | 19.8 | 17.4 | 14 | 9.8 | 4.9 | 6.1 | 21 | 20.3
150475 | 06/20/2011 | 16.6 | 23.2 | 10.8 | 4.557 | 17 | 24 | 17.4 | 17 | 14.3 | 9.9 | 5 | 6.1 | 17.4 | 16.2
150475 | 06/21/2011 | 18.1 | 23.6 | 12.1 | 3.759 | 17.9 | 24 | 17.1 | 16.2 | 14.3 | 10 | 5.1 | 6.1 | 18 | 17.7
150475 | 06/22/2011 | 15.1 | 18 | 12.5 | 1.95 | 15.3 | 24 | 16.3 | 16.2 | 14.3 | 10.2 | 5.2 | 6.1 | 15.5 | 15.1
150475 | 06/23/2011 | 14.6 | 18 | 11.4 | 2.255 | 14.7 | 24 | 14.9 | 15 | 14.1 | 10.3 | 5.3 | 6.1 | 14.8 | 14.2
150475 | 06/24/2011 | 17.8 | 23.6 | 9 | 5.194 | 16.3 | 24 | 16.4 | 14.9 | 13.8 | 10.4 | 5.4 | 6.1 | 17.8 | 17.3
150475 | 06/25/2011 | 18.8 | 23.7 | 13.5 | 3.486 | 18.6 | 24 | 17.8 | 16 | 13.8 | 10.4 | 5.5 | 6.1 | 18.7 | 18.1
150475 | 06/26/2011 | 19.3 | 23.5 | 13.3 | 3.609 | 18.4 | 24 | 18 | 16.4 | 14 | 10.5 | 5.6 | 6.1 | 19.3 | 18.8
150475 | 06/27/2011 | 18.6 | 22.2 | 13.8 | 2.428 | 18 | 24 | 18.5 | 17.1 | 14.3 | 10.6 | 5.7 | 6.1 | 18.7 | 17.7
150475 | 06/28/2011 | 18.1 | 23.6 | 11.5 | 4.341 | 17.6 | 24 | 17.6 | 16.5 | 14.4 | 10.7 | 5.8 | 6.1 | 18.3 | 17.9
150475 | 06/29/2011 | 21.6 | 27.4 | 14.1 | 4.896 | 20.8 | 24 | 19.5 | 17.1 | 14.5 | 10.8 | 5.8 | 6.1 | 21.7 | 20.3
150475 | 06/30/2011 | 25.8 | 30.9 | 19.1 | 4.388 | 25 | 24 | 23.1 | 19 | 14.9 | 10.9 | 5.9 | 6.1 | 25.9 | 24.8
150475 | 07/01/2011 | 26.1 | 32.4 | 16.7 | 4.629 | 24.6 | 24 | 24.8 | 21 | 15.7 | 11 | 6 | 6.1 | 26 | 25.7
150475 | 07/02/2011 | 21.3 | 26.5 | 15.3 | 4.271 | 20.9 | 24 | 21.1 | 20.4 | 16.4 | 11.2 | 6.1 | 6.1 | 21 | 20.7
150475 | 07/03/2011 | 22.4 | 27.9 | 16.7 | 4.221 | 22.3 | 24 | 21.1 | 19.6 | 16.6 | 11.4 | 6.2 | 6.1 | 22.1 | 21.8
150475 | 07/04/2011 | 23.4 | 28.5 | 16.5 | 4.232 | 22.5 | 24 | 22 | 19.9 | 16.7 | 11.6 | 6.3 | 6.1 | 23.5 | 22.7
150475 | 07/05/2011 | 22.8 | 26.2 | 18.1 | 2.777 | 22.2 | 24 | 22.3 | 20.6 | 17 | 11.8 | 6.4 | 6.1 | 22.6 | 22.2
150475 | 07/06/2011 | 22.4 | 27.6 | 14.5 | 4.583 | 21.1 | 24 | 21.5 | 20 | 17.1 | 11.9 | 6.5 | 6.1 | 22.5 | 22.2
150475 | 07/07/2011 | 23.3 | 27.4 | 18.8 | 3.107 | 23.1 | 24 | 22.2 | 20.4 | 17.3 | 12.1 | 6.6 | 6.1 | 23 | 22.9
150475 | 07/08/2011 | 24.7 | 29.1 | 19.3 | 3.48 | 24.2 | 24 | 23.2 | 20.8 | 17.4 | 12.3 | 6.7 | 6.1 | 24.7 | 24.2
150475 | 07/09/2011 | 24.7 | 28.7 | 21.1 | 2.753 | 24.9 | 24 | 23.4 | 21.4 | 17.7 | 12.5 | 6.8 | 6.1 | 24.6 | 23.7
150475 | 07/10/2011 | 26.3 | 30.9 | 21.5 | 3.419 | 26.2 | 24 | 24.9 | 22 | 18 | 12.7 | 6.9 | 6.1 | 26.5 | 26.2
150475 | 07/11/2011 | 23.4 | 27.6 | 19.1 | 2.958 | 23.4 | 24 | 23.4 | 22.2 | 18.4 | 12.9 | 7.1 | 6.1 | 23.4 | 22.6
150475 | 07/12/2011 | 19.7 | 24.4 | 15.1 | 3.081 | 19.8 | 24 | 20.6 | 20.8 | 18.5 | 13 | 7.2 | 6.1 | 20.1 | 19.5
150475 | 07/13/2011 | 18.1 | 22.8 | 12.3 | 3.488 | 17.6 | 24 | 18.7 | 19.3 | 18.2 | 13.2 | 7.3 | 6.1 | 18.5 | 17.8
150475 | 07/14/2011 | 18.3 | 22 | 15.5 | 2.304 | 18.8 | 24 | 18.2 | 18.4 | 17.8 | 13.3 | 7.4 | 6.1 | 18.3 | 18.1
150475 | 07/15/2011 | 23.9 | 27.4 | 18.9 | 2.656 | 23.2 | 24 | 21.8 | 19.2 | 17.4 | 13.4 | 7.5 | 6.1 | 23.9 | 23.7
150475 | 07/16/2011 | 26.8 | 30.5 | 23.3 | 2.724 | 26.9 | 24 | 25.1 | 21.3 | 17.6 | 13.5 | 7.6 | 6.1 | 27.2 | 27
150475 | 07/17/2011 | 27.9 | 31.4 | 23.9 | 2.705 | 27.7 | 24 | 26.1 | 22.9 | 18.2 | 13.6 | 7.7 | 6.1 | 27.8 | 27.7
150475 | 07/18/2011 | 28.6 | 32.9 | 24.4 | 3.287 | 28.7 | 24 | 26.9 | 23.8 | 18.9 | 13.7 | 7.8 | 6.1 | 28.4 | 28.1
150475 | 07/19/2011 | 27.4 | 30.3 | 23.9 | 2.353 | 27.1 | 24 | 26 | 23.9 | 19.5 | 13.9 | 7.9 | 6.1 | 27 | 26.6
150475 | 07/20/2011 | 26.7 | 31.9 | 19.7 | 4.078 | 25.8 | 24 | 25.8 | 23.9 | 19.9 | 14.1 | 8 | 6.1 | 26.3 | 25.4
150475 | 07/21/2011 | 22.5 | 27.4 | 16.4 | 3.823 | 21.9 | 24 | 22.5 | 22.7 | 20 | 14.3 | 8.1 | 6.2 | 22.2 | 21.8
150475 | 07/22/2011 | 24.6 | 29.6 | 17.8 | 4.172 | 23.7 | 24 | 23.5 | 22 | 19.9 | 14.5 | 8.2 | 6.2 | 24.7 | 24.5
150475 | 07/23/2011 | 25.1 | 29 | 19 | 3.059 | 24 | 24 | 24.6 | 22.8 | 19.8 | 14.7 | 8.3 | 6.2 | 25.3 | 25.1
150475 | 07/24/2011 | 20.6 | 26.2 | 14.4 | 4.328 | 20.3 | 24 | 21.4 | 21.9 | 19.8 | 14.8 | 8.5 | 6.2 | 20.7 | 20.4
150475 | 07/25/2011 | 22.4 | 28.3 | 17.5 | 4.235 | 22.9 | 24 | 21.7 | 21 | 19.6 | 14.9 | 8.6 | 6.2 | 22.2 | 21.8
150475 | 07/26/2011 | 21.8 | 26.7 | 15 | 4.054 | 20.9 | 24 | 21.3 | 20.8 | 19.4 | 15 | 8.7 | 6.2 | 21.9 | 21.1
150475 | 07/27/2011 | 24.4 | 28.6 | 20.1 | 2.877 | 24.4 | 24 | 23 | 21.3 | 19.2 | 15.1 | 8.8 | 6.2 | 24.1 | 23.9
150475 | 07/28/2011 | 23.9 | 28.6 | 19.2 | 3.422 | 23.9 | 24 | 23.3 | 21.9 | 19.3 | 15.2 | 8.9 | 6.2 | 23.6 | 23.4
150475 | 07/29/2011 | 23.8 | 28.8 | 17.1 | 4.149 | 23 | 24 | 22.6 | 21.6 | 19.4 | 15.2 | 9 | 6.2 | 23.3 | 23.1
150475 | 07/30/2011 | 25.1 | 29.6 | 19.6 | 3.517 | 24.6 | 24 | 23.6 | 21.9 | 19.4 | 15.3 | 9.1 | 6.2 | 24.7 | 24.3
150475 | 07/31/2011 | 25.7 | 30.2 | 21.1 | 3.311 | 25.7 | 24 | 24.6 | 22.6 | 19.6 | 15.4 | 9.2 | 6.2 | 25.7 | 25.4
150475 | 08/01/2011 | 24.6 | 26.5 | 22.7 | 1.275 | 24.6 | 24 | 23.9 | 22.8 | 19.9 | 15.5 | 9.3 | 6.2 | 24.3 | 24.3
150475 | 08/02/2011 | 24.6 | 28.7 | 18.1 | 3.176 | 23.4 | 24 | 24.1 | 22.7 | 20 | 15.6 | 9.4 | 6.2 | 24.4 | 23.8
150475 | 08/03/2011 | 22.3 | 28 | 15.3 | 4.712 | 21.7 | 24 | 22 | 21.8 | 20 | 15.7 | 9.5 | 6.2 | 22 | 21.8
150475 | 08/04/2011 | 23.4 | 28.3 | 18.5 | 3.742 | 23.4 | 24 | 22.3 | 21.5 | 19.9 | 15.8 | 9.6 | 6.2 | 22.8 | 22.6
150475 | 08/05/2011 | 23.1 | 27 | 18.9 | 3.096 | 23 | 24 | 22.2 | 21.5 | 19.8 | 15.8 | 9.7 | 6.2 | 22.5 | 22.5
150475 | 08/06/2011 | 23.2 | 27.3 | 19.4 | 2.926 | 23.4 | 24 | 22.4 | 21.5 | 19.7 | 15.9 | 9.8 | 6.2 | 22.8 | 22.7
150475 | 08/07/2011 | 21 | 25 | 17.1 | 2.854 | 21.1 | 24 | 21.3 | 21.1 | 19.6 | 15.9 | 9.9 | 6.2 | 21.1 | 20.9
150475 | 08/08/2011 | 21.4 | 25.4 | 16.3 | 3.257 | 20.9 | 24 | 20.8 | 20.5 | 19.5 | 16 | 10 | 6.2 | 21 | 20.5
150475 | 08/09/2011 | 18.1 | 22.6 | 14.3 | 3.09 | 18.5 | 24 | 19 | 19.9 | 19.2 | 16 | 10.1 | 6.2 | 18.3 | 16.9
150475 | 08/10/2011 | 18.9 | 24.7 | 11.7 | 4.787 | 18.2 | 24 | 18.6 | 18.8 | 18.8 | 16 | 10.2 | 6.2 | 18.8 | 18.4
150475 | 08/11/2011 | 20.6 | 26 | 14 | 4.424 | 20 | 24 | 19.8 | 19.1 | 18.5 | 16 | 10.3 | 6.2 | 20.5 | 19.8
150475 | 08/12/2011 | 19.6 | 22.7 | 16.4 | 2.144 | 19.6 | 24 | 19.7 | 19.4 | 18.4 | 16 | 10.4 | 6.2 | 19.6 | 19.3
150475 | 08/13/2011 | 19.8 | 24.2 | 16.1 | 3.082 | 20.2 | 24 | 19.6 | 19.2 | 18.3 | 15.9 | 10.5 | 6.2 | 19.8 | 19.6
150475 | 08/14/2011 | 21 | 26.4 | 15 | 4.332 | 20.7 | 24 | 20.2 | 19.2 | 18.2 | 15.9 | 10.5 | 6.2 | 20.9 | 20.7
150475 | 08/15/2011 | 20.1 | 22.8 | 16.6 | 2.176 | 19.7 | 24 | 19.7 | 19.4 | 18.2 | 15.9 | 10.6 | 6.2 | 19.8 | 19.3
150475 | 08/16/2011 | 21.4 | 26.3 | 16.5 | 3.216 | 21.4 | 24 | 20.6 | 19.5 | 18.2 | 15.9 | 10.7 | 6.2 | 21.3 | 20.8
150475 | 08/17/2011 | 18.8 | 24.8 | 12.2 | 4.442 | 18.5 | 24 | 19.1 | 19.3 | 18.2 | 15.8 | 10.8 | 6.2 | 18.5 | 18.3
150475 | 08/18/2011 | 20.6 | 26.8 | 12.7 | 4.996 | 19.8 | 24 | 19.3 | 18.7 | 18.1 | 15.8 | 10.8 | 6.2 | 20.3 | 19.7
150475 | 08/19/2011 | 19.4 | 22.7 | 15 | 2.41 | 18.9 | 24 | 19.7 | 19.4 | 18.1 | 15.8 | 10.9 | 6.2 | 19.4 | 18.7
150475 | 08/20/2011 | 17.8 | 23.3 | 11.6 | 4.154 | 17.5 | 24 | 18.1 | 18.4 | 18 | 15.8 | 11 | 6.2 | 17.9 | 17.7
150475 | 08/21/2011 | 18.8 | 23.7 | 13.3 | 3.966 | 18.5 | 24 | 18.3 | 18.1 | 17.8 | 15.8 | 11.1 | 6.2 | 18.4 | 18.1
150475 | 08/22/2011 | 21.1 | 27.1 | 13.2 | 4.628 | 20.2 | 24 | 19.3 | 18.3 | 17.6 | 15.7 | 11.1 | 6.2 | 20.5 | 19.9
150475 | 08/23/2011 | 24.1 | 28.5 | 20.3 | 3.073 | 24.4 | 24 | 22.4 | 19.9 | 17.7 | 15.7 | 11.2 | 6.2 | 24 | 23.5
150475 | 08/24/2011 | 21.2 | 24.8 | 16.6 | 2.633 | 20.7 | 24 | 21 | 20.4 | 18.1 | 15.7 | 11.2 | 6.2 | 21 | 18.9
150475 | 08/25/2011 | 20.2 | 26.2 | 13.6 | 4.538 | 19.9 | 24 | 20 | 19.6 | 18.3 | 15.7 | 11.3 | 6.2 | 20.3 | 19.9
150475 | 08/26/2011 | 20.8 | 28.4 | 15.7 | 4.499 | 22.1 | 24 | 20.2 | 19.6 | 18.3 | 15.7 | 11.4 | 6.3 | 20.5 | 19.4
150475 | 08/27/2011 | 19.5 | 24.8 | 11.8 | 4.508 | 18.3 | 24 | 19 | 19.1 | 18.2 | 15.8 | 11.4 | 6.3 | 19.1 | 18.7
150475 | 08/28/2011 | 19.9 | 24.5 | 15 | 3.265 | 19.8 | 24 | 19.5 | 19.1 | 18.1 | 15.8 | 11.5 | 6.3 | 19.5 | 19.2
150475 | 08/29/2011 | 19.7 | 25.8 | 12.5 | 4.556 | 19.2 | 24 | 18.9 | 18.7 | 18 | 15.8 | 11.5 | 6.3 | 19.3 | 18.9
150475 | 08/30/2011 | 19.4 | 24.5 | 15.7 | 3.176 | 20.1 | 24 | 19.1 | 18.8 | 17.9 | 15.8 | 11.6 | 6.3 | 19.4 | 18.5
150475 | 08/31/2011 | 21.5 | 27.9 | 15.7 | 4.36 | 21.8 | 24 | 20.4 | 19 | 17.9 | 15.8 | 11.6 | 6.3 | 21.7 | 21.2
150475 | 09/01/2011 | 25.3 | 30.7 | 20.1 | 4.006 | 25.4 | 24 | 23.2 | 20.5 | 18.1 | 15.8 | 11.7 | 6.3 | 25 | 24.5
150475 | 09/02/2011 | 21.4 | 25.4 | 17.6 | 2.76 | 21.5 | 24 | 21.5 | 21 | 18.5 | 15.8 | 11.7 | 6.3 | 21 | 20.4
150475 | 09/03/2011 | 18.2 | 22.9 | 13.3 | 3.166 | 18.1 | 24 | 19 | 19.7 | 18.6 | 15.9 | 11.8 | 6.3 | 18.3 | 16.9
150475 | 09/04/2011 | 14.3 | 19.2 | 10.1 | 3.398 | 14.7 | 24 | 15.9 | 17.8 | 18.3 | 15.9 | 11.8 | 6.3 | 14.6 | 13.3
150475 | 09/05/2011 | 13.9 | 20.4 | 6.8 | 4.881 | 13.6 | 24 | 15.1 | 16.3 | 17.7 | 15.9 | 11.9 | 6.3 | 14.6 | 14.3
150475 | 09/06/2011 | 15.1 | 22 | 7.8 | 5.108 | 14.9 | 24 | 15.4 | 16 | 17.1 | 15.9 | 11.9 | 6.3 | 15.4 | 14.5
150475 | 09/07/2011 | 17.6 | 24.3 | 9.3 | 5.569 | 16.8 | 24 | 16.7 | 16.3 | 16.7 | 15.8 | 12 | 6.3 | 17.2 | 16.8
150475 | 09/08/2011 | 20 | 26.9 | 13 | 5.143 | 20 | 24 | 18.6 | 17.3 | 16.6 | 15.7 | 12 | 6.3 | 19.8 | 19
150475 | 09/09/2011 | 21.4 | 29.6 | 14.4 | 5.545 | 22 | 24 | 20 | 18.4 | 16.8 | 15.7 | 12.1 | 6.3 | 21 | 20.6
150475 | 09/10/2011 | 21.1 | 28.7 | 13 | 5.644 | 20.9 | 24 | 20.2 | 18.9 | 17.1 | 15.6 | 12.1 | 6.3 | 20.9 | 20.4
150475 | 09/11/2011 | 21.5 | 28.7 | 14.9 | 5 | 21.8 | 24 | 20.5 | 19.3 | 17.4 | 15.6 | 12.2 | 6.3 | 21 | 20.7
150475 | 09/12/2011 | 20.5 | 28.4 | 13.4 | 4.771 | 20.9 | 24 | 20.2 | 19.5 | 17.7 | 15.6 | 12.2 | 6.3 | 20.4 | 17.7
150475 | 09/13/2011 | 14.8 | 20.3 | 8.7 | 4.043 | 14.5 | 24 | 16.3 | 18 | 17.7 | 15.7 | 12.2 | 6.3 | 15.2 | 13.2
150475 | 12/31/2011 | -1.1 | 3.5 | -6.6 | 3.198 | -1.6 | 24 | -2 | -1.9 | 0 | 2.7 | 7.1 | 6.7 | -1.4 | -1.7
150475 | 09/15/2011 | 7.8 | 14.3 | 0.6 | 4.747 | 7.5 | 24 | 9.8 | 12.8 | 16.3 | 15.6 | 12.3 | 6.3 | 8.6 | 8.5
150475 | 09/16/2011 | 10.3 | 15.6 | 5.7 | 3.712 | 10.7 | 24 | 11.1 | 12.5 | 15.3 | 15.5 | 12.3 | 6.3 | 10.8 | 9.2
150475 | 09/17/2011 | 11.7 | 18.1 | 5.3 | 4.492 | 11.7 | 24 | 11.5 | 12.4 | 14.6 | 15.4 | 12.4 | 6.3 | 11.9 | 10.5
150475 | 09/18/2011 | 12.9 | 16.7 | 9.5 | 2.337 | 13.1 | 24 | 12.9 | 13.2 | 14.3 | 15.2 | 12.4 | 6.3 | 12.5 | 12.4
150475 | 09/19/2011 | 14.5 | 21.5 | 7.2 | 4.833 | 14.4 | 24 | 13.7 | 13.4 | 14.1 | 15 | 12.4 | 6.4 | 14.5 | 13.7
150475 | 09/20/2011 | 14.4 | 19.3 | 10.8 | 2.993 | 15.1 | 24 | 14.2 | 14.1 | 14.2 | 14.9 | 12.4 | 6.4 | 14.4 | 12.7
150475 | 09/21/2011 | 10.8 | 14 | 6.2 | 1.819 | 10.1 | 24 | 12.2 | 13.6 | 14.2 | 14.7 | 12.4 | 6.4 | 10.9 | 10.2
150475 | 09/22/2011 | 8.9 | 14.6 | 3.9 | 3.77 | 9.3 | 24 | 10.4 | 12.1 | 13.9 | 14.6 | 12.5 | 6.4 | 9.4 | 9
150475 | 09/23/2011 | 9.6 | 15.7 | 4.1 | 4.358 | 9.9 | 24 | 10.3 | 11.5 | 13.5 | 14.5 | 12.5 | 6.4 | 9.9 | 9.7
150475 | 09/24/2011 | 9.6 | 16.6 | 4.1 | 4.474 | 10.4 | 24 | 10.5 | 11.4 | 13.1 | 14.3 | 12.5 | 6.4 | 10.1 | 9.8
150475 | 09/25/2011 | 11.8 | 18.4 | 5.7 | 4.694 | 12.1 | 24 | 11.5 | 11.6 | 12.8 | 14.1 | 12.5 | 6.4 | 12.1 | 11.2
150475 | 09/26/2011 | 15.3 | 21.4 | 9.3 | 4.269 | 15.4 | 24 | 14 | 12.8 | 12.8 | 14 | 12.5 | 6.4 | 15.5 | 13.4
150475 | 09/27/2011 | 16.9 | 23.6 | 11.3 | 4.447 | 17.5 | 24 | 15.6 | 14.2 | 13.1 | 13.9 | 12.5 | 6.4 | 16.2 | 15.6
150475 | 09/28/2011 | 17.3 | 25 | 10.7 | 4.939 | 17.9 | 24 | 15.8 | 14.7 | 13.5 | 13.8 | 12.5 | 6.4 | 16.7 | 16.2
150475 | 09/29/2011 | 14.9 | 18.3 | 10.8 | 2.242 | 14.6 | 24 | 15.1 | 15.1 | 13.9 | 13.7 | 12.5 | 6.4 | 15 | 12.3
150475 | 09/30/2011 | 9.8 | 15.5 | 4.6 | 3.527 | 10.1 | 24 | 11.8 | 13.6 | 14 | 13.7 | 12.5 | 6.4 | 10.2 | 8.9
150475 | 10/01/2011 | 8.6 | 16.7 | 1.1 | 5.304 | 8.9 | 24 | 9.5 | 11.6 | 13.6 | 13.7 | 12.5 | 6.4 | 8.8 | 7.7
150475 | 10/02/2011 | 13.6 | 23.9 | 5.5 | 6.405 | 14.7 | 24 | 12.3 | 11.8 | 13.1 | 13.6 | 12.4 | 6.4 | 13.4 | 12.2
150475 | 10/03/2011 | 15.1 | 24.8 | 7.4 | 6.008 | 16.1 | 24 | 14 | 13.1 | 13 | 13.5 | 12.4 | 6.4 | 14.7 | 13.9
150475 | 10/04/2011 | 16.1 | 25.6 | 7.7 | 6.203 | 16.7 | 24 | 14.7 | 13.8 | 13.2 | 13.4 | 12.4 | 6.4 | 15.7 | 14.2
150475 | 10/05/2011 | 19 | 28 | 13.4 | 5.118 | 20.7 | 24 | 17.1 | 15.1 | 13.5 | 13.4 | 12.4 | 6.4 | 18.5 | 16.9
150475 | 10/06/2011 | 17.8 | 25.4 | 9.8 | 5.142 | 17.6 | 24 | 16.6 | 15.7 | 14 | 13.4 | 12.4 | 6.4 | 17.6 | 14.8
150475 | 10/07/2011 | 21.5 | 27 | 16 | 4.098 | 21.5 | 24 | 18.9 | 16.5 | 14.4 | 13.4 | 12.4 | 6.4 | 21.3 | 17.5
150475 | 10/08/2011 | 21.2 | 26.1 | 16 | 2.75 | 21.1 | 24 | 20.2 | 18 | 15 | 13.5 | 12.4 | 6.4 | 21.1 | 19.1
150475 | 10/09/2011 | 18 | 25.7 | 12.5 | 4.458 | 19.1 | 24 | 18 | 17.6 | 15.5 | 13.6 | 12.4 | 6.4 | 18.1 | 17.1
150475 | 10/10/2011 | 15.8 | 22.2 | 11 | 3.583 | 16.6 | 24 | 16.1 | 16.7 | 15.7 | 13.7 | 12.4 | 6.4 | 15.5 | 14.2
150475 | 10/11/2011 | 16.1 | 23 | 9.9 | 4.506 | 16.5 | 24 | 15.7 | 15.8 | 15.5 | 13.8 | 12.4 | 6.5 | 16.1 | 14.8
150475 | 10/12/2011 | 14.9 | 16.9 | 12.1 | 1.406 | 14.5 | 24 | 15.4 | 15.8 | 15.4 | 13.8 | 12.4 | 6.5 | 14.7 | 14.6
150475 | 10/13/2011 | 11.8 | 16.3 | 8.2 | 2.617 | 12.3 | 24 | 13.1 | 14.6 | 15.2 | 13.9 | 12.4 | 6.5 | 12 | 10.8
150475 | 10/14/2011 | 8.8 | 13.1 | 4.8 | 2.653 | 9 | 24 | 10.3 | 12.8 | 14.7 | 13.9 | 12.4 | 6.5 | 9 | 7.4
150475 | 10/15/2011 | 8.9 | 14.5 | 3.5 | 3.61 | 9 | 24 | 9.7 | 11.5 | 13.9 | 13.9 | 12.4 | 6.5 | 9.1 | 7.5
150475 | 10/16/2011 | 7.5 | 12.6 | 3.7 | 3.096 | 8.2 | 24 | 8.8 | 10.9 | 13.3 | 13.8 | 12.4 | 6.5 | 7.6 | 5.6
150475 | 10/17/2011 | 6.9 | 13.5 | 1.5 | 4.065 | 7.5 | 24 | 7.7 | 9.8 | 12.6 | 13.7 | 12.4 | 6.5 | 6.9 | 4.8
150475 | 10/18/2011 | 4 | 9.1 | -0.1 | 3.117 | 4.5 | 24 | 6 | 8.8 | 12 | 13.5 | 12.4 | 6.5 | 4.2 | 3.1
150475 | 10/19/2011 | 3.4 | 9.4 | -0.9 | 3.765 | 4.3 | 24 | 4.8 | 7.4 | 11.2 | 13.4 | 12.4 | 6.5 | 3.6 | 3
150475 | 10/20/2011 | 4.1 | 11.3 | 0.2 | 4.14 | 5.8 | 24 | 5.1 | 7 | 10.5 | 13.1 | 12.3 | 6.5 | 4 | 3.3
150475 | 10/21/2011 | 6.9 | 15.6 | -0.4 | 5.463 | 7.6 | 24 | 5.8 | 6.8 | 9.9 | 12.9 | 12.3 | 6.5 | 6.3 | 5.7
150475 | 10/22/2011 | 8.3 | 15.3 | 3.7 | 4.084 | 9.5 | 24 | 8.3 | 8.2 | 9.7 | 12.7 | 12.3 | 6.5 | 8.6 | 7.8
150475 | 10/23/2011 | 8 | 12.8 | 4.7 | 2.503 | 8.8 | 24 | 8.2 | 8.8 | 9.8 | 12.4 | 12.3 | 6.5 | 7.8 | 7.5
150475 | 10/24/2011 | 8.5 | 15.6 | 3.4 | 4.28 | 9.5 | 24 | 8.3 | 8.5 | 9.8 | 12.3 | 12.3 | 6.5 | 8.8 | 8.4
150475 | 10/25/2011 | 6.8 | 11.4 | 2.1 | 2.914 | 6.8 | 24 | 8 | 9.1 | 9.9 | 12.1 | 12.2 | 6.5 | 6.8 | 6
150475 | 10/26/2011 | 5.1 | 9.8 | 2.1 | 2.977 | 6 | 24 | 6.1 | 7.8 | 9.8 | 11.9 | 12.2 | 6.5 | 5.4 | 5
150475 | 10/27/2011 | 4.4 | 8.7 | 0.6 | 2.93 | 4.7 | 24 | 5 | 7 | 9.5 | 11.8 | 12.2 | 6.5 | 3.9 | 3.7
150475 | 10/28/2011 | 4.9 | 11.1 | 0.5 | 3.641 | 5.8 | 24 | 5.3 | 6.6 | 9.1 | 11.6 | 12.1 | 6.5 | 4.9 | 3.8
150475 | 10/29/2011 | 4.6 | 11 | -2.1 | 4.3 | 4.5 | 24 | 4.9 | 6.3 | 8.7 | 11.4 | 12.1 | 6.5 | 4.7 | 3.9
150475 | 10/30/2011 | 5.4 | 10.9 | 0.6 | 3.016 | 5.8 | 24 | 6.1 | 6.8 | 8.5 | 11.3 | 12.1 | 6.5 | 5.6 | 4.8
150475 | 10/31/2011 | 4.1 | 10.6 | -0.8 | 4.007 | 4.9 | 24 | 4.7 | 6.2 | 8.4 | 11.1 | 12 | 6.5 | 4.4 | 3.7
150475 | 11/01/2011 | 6.3 | 11.6 | 2.9 | 2.649 | 7.3 | 24 | 6.2 | 6.6 | 8.2 | 10.9 | 12 | 6.5 | 6.2 | 5.5
150475 | 11/02/2011 | 4.6 | 9.5 | -1.4 | 3.006 | 4.1 | 24 | 5.4 | 6.7 | 8.2 | 10.8 | 11.9 | 6.5 | 4.3 | 3.5
150475 | 11/03/2011 | 2.6 | 10.8 | -3.3 | 5.035 | 3.8 | 24 | 2.9 | 5.3 | 8 | 10.6 | 11.9 | 6.5 | 1.5 | 1.7
150475 | 11/04/2011 | 3.2 | 12 | -2.8 | 5.17 | 4.6 | 24 | 3 | 4.6 | 7.5 | 10.5 | 11.8 | 6.6 | 2.8 | 1.6
150475 | 11/05/2011 | 6.7 | 13.9 | 0.3 | 4.926 | 7.1 | 24 | 5.5 | 5.2 | 7.2 | 10.3 | 11.8 | 6.6 | 6.7 | 5.2
150475 | 11/06/2011 | 7.3 | 11.1 | 2.8 | 2.506 | 7 | 24 | 7.2 | 6.9 | 7.3 | 10.1 | 11.7 | 6.6 | 7.1 | 5.5
150475 | 11/07/2011 | 2.5 | 8.2 | -1.5 | 3.099 | 3.4 | 24 | 3.8 | 6 | 7.5 | 10 | 11.7 | 6.6 | 2.5 | 1.6
150475 | 11/08/2011 | 2.9 | 8.6 | -2.2 | 3.425 | 3.2 | 24 | 3.3 | 4.9 | 7.3 | 9.9 | 11.6 | 6.6 | 2.5 | 2.3
150475 | 11/09/2011 | 2.6 | 7.9 | -1.1 | 2.7 | 3.4 | 24 | 2.8 | 4.5 | 7 | 9.7 | 11.5 | 6.6 | 2.1 | 1.1
150475 | 11/10/2011 | 0.2 | 5 | -3.1 | 2.61 | 1 | 24 | 1.8 | 4 | 6.6 | 9.6 | 11.5 | 6.6 | 0.1 | -0.3
150475 | 11/11/2011 | 1.9 | 8.6 | -2.4 | 3.649 | 3.1 | 24 | 1.7 | 3.2 | 6.2 | 9.4 | 11.4 | 6.6 | 1.5 | 0.8
150475 | 11/12/2011 | 4.9 | 14.4 | -2.2 | 5.547 | 6.1 | 24 | 3.4 | 3.5 | 5.9 | 9.3 | 11.4 | 6.6 | 4.3 | 3.3
150475 | 11/13/2011 | 3.6 | 8.3 | 0.4 | 2.556 | 4.4 | 24 | 4.2 | 4.8 | 5.9 | 9.1 | 11.3 | 6.6 | 3.3 | 2.9
150475 | 11/14/2011 | 2.7 | 10.1 | -1.2 | 3.947 | 4.5 | 24 | 2.9 | 4.2 | 5.9 | 9 | 11.2 | 6.6 | 2.2 | 1.4
150475 | 11/15/2011 | 1.4 | 7.7 | -3 | 3.49 | 2.4 | 24 | 1.9 | 3.6 | 5.8 | 8.8 | 11.2 | 6.6 | 1.1 | 0.2
150475 | 11/16/2011 | -3.5 | 1 | -5.8 | 2.249 | -2.4 | 24 | 0 | 2.7 | 5.6 | 8.7 | 11.1 | 6.6 | -3.3 | -3.9
150475 | 11/17/2011 | -3.7 | -0.5 | -6.5 | 1.897 | -3.5 | 24 | 0 | 1.8 | 5.1 | 8.5 | 11 | 6.6 | -3 | -3.5
150475 | 11/18/2011 | 0.7 | 5.5 | -2.8 | 2.6 | 1.4 | 24 | -0.1 | 1.4 | 4.7 | 8.4 | 11 | 6.6 | 0 | -0.4
150475 | 11/19/2011 | -3.3 | -1.9 | -7.6 | 1.582 | -4.8 | 24 | -0.5 | 1.3 | 4.3 | 8.2 | 10.9 | 6.6 | -2.8 | -3.1
150475 | 11/20/2011 | -9 | -4.7 | -12.1 | 2.517 | -8.4 | 24 | -4.6 | 0.1 | 3.9 | 8 | 10.8 | 6.6 | -7.2 | -6.9
150475 | 11/21/2011 | -4.9 | 1.9 | -10.9 | 4.371 | -4.5 | 24 | -3.2 | 0 | 3.4 | 7.8 | 10.7 | 6.6 | -4.1 | -3.9
150475 | 11/22/2011 | -1 | 4.2 | -4.5 | 2.794 | -0.2 | 24 | -1.1 | 0 | 3.1 | 7.6 | 10.7 | 6.6 | -1 | -1
150475 | 11/23/2011 | 1.4 | 6.9 | -1.5 | 2.684 | 2.7 | 24 | -0.1 | 0 | 2.9 | 7.3 | 10.6 | 6.6 | 1.2 | 0.8
150475 | 11/24/2011 | 2.5 | 9.5 | -0.6 | 3.323 | 4.5 | 24 | 0 | 0 | 2.7 | 7.1 | 10.5 | 6.6 | 1.8 | 1.3
150475 | 11/25/2011 | 2.3 | 3.7 | -0.4 | 1.388 | 1.7 | 24 | 0 | 0 | 2.6 | 6.9 | 10.4 | 6.6 | 1.1 | 0.8
150475 | 11/26/2011 | 2 | 4.1 | -1.7 | 1.732 | 1.2 | 24 | 0.2 | 0.2 | 2.5 | 6.7 | 10.3 | 6.6 | 1.2 | 0.7
150475 | 11/27/2011 | -2.1 | 1.8 | -4.5 | 2.014 | -1.4 | 24 | 0 | 0.6 | 2.5 | 6.6 | 10.2 | 6.6 | -2.5 | -2.4
150475 | 11/28/2011 | -0.9 | 4.6 | -4.5 | 3.191 | 0.1 | 24 | 0 | 0.7 | 2.5 | 6.4 | 10.1 | 6.6 | -1.1 | -1.4
150475 | 11/29/2011 | -2.4 | 2.4 | -5.4 | 2.296 | -1.5 | 24 | -0.3 | 0.7 | 2.6 | 6.3 | 10.1 | 6.6 | -2.6 | -2.3
150475 | 11/30/2011 | -1.6 | 1.5 | -3.7 | 1.738 | -1.1 | 24 | -1.2 | 0.2 | 2.5 | 6.1 | 10 | 6.6 | -1.6 | -1.9
150475 | 12/01/2011 | -4.9 | -1.5 | -10.5 | 2.893 | -6 | 24 | -3 | 0.1 | 2.4 | 6 | 9.9 | 6.6 | -4.8 | -4.8
150475 | 12/02/2011 | -5.3 | 1.3 | -10.8 | 4.511 | -4.8 | 24 | -4.3 | 0 | 2.2 | 5.9 | 9.8 | 6.6 | -5.3 | -5.8
150475 | 12/03/2011 | -2.9 | 0.3 | -5.2 | 1.752 | -2.5 | 24 | -2.1 | 0 | 2.1 | 5.8 | 9.7 | 6.6 | -3 | -2.9
150475 | 12/04/2011 | -6.1 | -2.2 | -9.8 | 2.397 | -6 | 24 | -3.7 | 0 | 2 | 5.6 | 9.6 | 6.6 | -5.7 | -5.4
150475 | 12/05/2011 | -9.5 | -6.4 | -12.3 | 1.867 | -9.4 | 24 | -6 | 0 | 1.9 | 5.5 | 9.5 | 6.6 | -8.8 | -8.5
150475 | 12/06/2011 | -10.3 | -6.1 | -13.5 | 2.452 | -9.8 | 24 | -6.8 | -1 | 1.7 | 5.4 | 9.4 | 6.6 | -9.5 | -9.3
150475 | 12/07/2011 | -6.7 | -0.4 | -11.1 | 3.324 | -5.8 | 24 | -5.4 | -3.4 | 1 | 5.3 | 9.3 | 6.6 | -6.3 | -6.4
150475 | 12/08/2011 | -9.6 | -6.5 | -13.6 | 2.118 | -10.1 | 24 | -7.5 | -4.6 | 0.3 | 5.1 | 9.2 | 6.7 | -9.5 | -9.3
150475 | 12/09/2011 | -13.9 | -8.9 | -17.3 | 2.59 | -13.1 | 24 | -11.4 | -7.6 | 0 | 4.9 | 9.2 | 6.7 | -13.6 | -13.1
150475 | 12/10/2011 | -9.4 | -2 | -15.4 | 4.558 | -8.7 | 24 | -9.2 | -7.5 | 0 | 4.7 | 9.1 | 6.7 | -9.5 | -9.5
150475 | 12/11/2011 | -3 | 4.3 | -7.6 | 4.121 | -1.7 | 24 | -3.6 | -3.7 | 0 | 4.5 | 9 | 6.7 | -3 | -3.3
150475 | 12/12/2011 | -1 | 3.5 | -3.1 | 2.219 | 0.2 | 24 | -1.5 | -1.4 | 0 | 4.3 | 8.9 | 6.7 | -1.5 | -1.5
150475 | 12/13/2011 | -0.2 | 1.9 | -2 | 1.418 | -0.1 | 24 | -0.8 | -0.7 | 0 | 4.2 | 8.8 | 6.7 | -0.4 | -0.5
150475 | 12/14/2011 | 0.5 | 2.6 | -0.5 | 1.043 | 1.1 | 24 | 0 | -0.1 | 0 | 4 | 8.7 | 6.7 | 0.2 | 0.1
150475 | 12/15/2011 | -3.9 | 0.2 | -10.4 | 3.066 | -5.1 | 24 | -2 | -0.7 | 0 | 3.9 | 8.6 | 6.7 | -3.7 | -4.1
150475 | 12/16/2011 | -7.7 | -4.7 | -10.7 | 1.817 | -7.7 | 24 | -6 | -3.9 | 0 | 3.8 | 8.5 | 6.7 | -6.9 | -6.9
150475 | 12/17/2011 | -6.1 | 0.4 | -10 | 3.275 | -4.8 | 24 | -5.5 | -4 | 0 | 3.7 | 8.4 | 6.7 | -6.4 | -6
150475 | 12/18/2011 | -1.8 | 5.7 | -8.1 | 4.711 | -1.2 | 24 | -3 | -3.1 | 0 | 3.6 | 8.3 | 6.7 | -2.2 | -2.5
150475 | 12/19/2011 | -3.4 | -0.1 | -6.7 | 2.297 | -3.4 | 24 | -2.7 | -1.3 | 0 | 3.5 | 8.2 | 6.7 | -4.1 | -3.9
150475 | 12/20/2011 | -6.6 | -0.8 | -10.9 | 3.185 | -5.9 | 24 | -6.3 | -4.2 | 0 | 3.4 | 8.1 | 6.7 | -7.2 | -7
150475 | 12/21/2011 | -5.2 | -1.2 | -8.6 | 2.825 | -4.9 | 24 | -4.7 | -3.7 | 0 | 3.3 | 8 | 6.7 | -4.9 | -5
150475 | 12/22/2011 | -7.4 | -2.7 | -10.9 | 2.478 | -6.8 | 24 | -5.8 | -3.6 | 0 | 3.2 | 7.9 | 6.7 | -7.3 | -7.1
150475 | 12/23/2011 | -6 | 1.2 | -9.3 | 3.384 | -4.1 | 24 | -5.6 | -4.1 | 0 | 3.2 | 7.8 | 6.7 | -6.3 | -6.3
150475 | 12/24/2011 | -3.9 | 3.2 | -10.5 | 4.804 | -3.7 | 24 | -4.7 | -3.8 | 0 | 3.1 | 7.7 | 6.7 | -4.6 | -4.7
150475 | 12/25/2011 | -2.1 | 2.7 | -4.3 | 2.29 | -0.8 | 24 | -2.2 | -1.7 | 0 | 3 | 7.6 | 6.7 | -2.6 | -2.6
150475 | 12/26/2011 | 0.2 | 6.4 | -4.5 | 3.919 | 1 | 24 | -1.7 | -1.6 | 0 | 3 | 7.5 | 6.7 | -0.6 | -1.4
150475 | 12/27/2011 | -4.2 | 0.3 | -7 | 2.135 | -3.4 | 24 | -2 | -0.8 | 0 | 2.9 | 7.4 | 6.7 | -3.7 | -4.2
150475 | 12/28/2011 | -3.1 | 2 | -7.2 | 3.371 | -2.6 | 24 | -3.1 | -2.5 | 0 | 2.8 | 7.3 | 6.7 | -3 | -3.4
150475 | 12/29/2011 | -1.8 | 1.6 | -3.8 | 1.701 | -1.1 | 24 | -1.6 | -1.2 | 0 | 2.8 | 7.2 | 6.7 | -1.9 | -2
150475 | 12/30/2011 | -4.1 | -1.5 | -6 | 1.187 | -3.8 | 24 | -3 | -1.8 | 0 | 2.7 | 7.2 | 6.7 | -3.8 | -3.8
150475 | 01/01/2010 | -23.4 | -17.6 | -33.7 | 4.707 | -25.7 | 24 | -2.1 | -1.4 | 0 | 2.5 | 6.8 | 7
150475 | 01/02/2010 | -30.1 | -21.7 | -36.1 | 5.004 | -28.9 | 24 | -3.4 | -2 | 0 | 2.4 | 6.7 | 7
150475 | 01/03/2010 | -24.4 | -15.5 | -29 | 4.945 | -22.3 | 24 | -4 | -2.7 | 0 | 2.4 | 6.7 | 7
150475 | 05/10/2010 | 8.8 | 15.7 | 4.5 | 3.561 | 10.1 | 24 | 8.6 | 7.9 | 6.9 | 5.4 | 3.1 | 6.7 | 9.1 | 7.7
150475 | 01/04/2010 | -25.4 | -17.2 | -31.5 | 4.293 | -24.4 | 24 | -3.9 | -2.7 | -0.1 | 2.3 | 6.6 | 7
150475 | 01/05/2010 | -23.5 | -14.4 | -29.6 | 5.156 | -22 | 24 | -4 | -2.7 | -0.1 | 2.3 | 6.5 | 7
150475 | 01/06/2010 | -16 | -11.5 | -22.1 | 3.874 | -16.8 | 24 | -3.7 | -2.6 | -0.1 | 2.2 | 6.4 | 7
150475 | 01/07/2010 | -16 | -14.2 | -18.7 | 1.142 | -16.5 | 24 | -2.7 | -2 | -0.2 | 2.2 | 6.4 | 7
150475 | 01/08/2010 | -20.5 | -14.9 | -26 | 3.333 | -20.5 | 24 | -2.8 | -1.9 | -0.2 | 2.1 | 6.3 | 7
150475 | 01/09/2010 | -22.8 | -17.5 | -28.1 | 3.579 | -22.8 | 24 | -3.5 | -2.3 | -0.2 | 2.1 | 6.2 | 7
150475 | 01/10/2010 | -15.1 | -9.8 | -20.5 | 4.313 | -15.2 | 24 | -3.4 | -2.4 | -0.2 | 2 | 6.1 | 7
150475 | 01/11/2010 | -12.3 | -9.1 | -15.8 | 1.813 | -12.5 | 24 | -2.8 | -2.1 | -0.3 | 2 | 6.1 | 7
150475 | 01/12/2010 | -12.6 | -6.5 | -19.3 | 5.196 | -12.9 | 24 | -3.1 | -2.1 | -0.4 | 1.9 | 6 | 7
150475 | 01/13/2010 | -6.7 | -3.8 | -9.4 | 1.872 | -6.6 | 24 | -2.5 | -2 | -0.5 | 1.9 | 5.9 | 7
150475 | 01/14/2010 | -7.3 | -3.3 | -14.6 | 3.315 | -9 | 24 | -1.9 | -1.6 | -0.6 | 1.8 | 5.8 | 7
150475 | 01/15/2010 | -9.9 | -4.9 | -15.4 | 3.601 | -10.2 | 24 | -2.4 | -1.7 | -0.6 | 1.7 | 5.8 | 7
150475 | 01/16/2010 | -6.2 | 0.1 | -11.5 | 4.162 | -5.7 | 24 | -2.2 | -1.7 | -0.6 | 1.7 | 5.7 | 7
150475 | 01/17/2010 | -6.7 | -0.2 | -11.3 | 3.468 | -5.8 | 24 | -1.8 | -1.5 | -0.6 | 1.6 | 5.6 | 7
150475 | 01/18/2010 | -8.5 | -0.9 | -13.2 | 4.552 | -7.1 | 24 | -2.3 | -1.6 | -0.6 | 1.6 | 5.6 | 7
150475 | 01/19/2010 | -9.9 | -7.1 | -11.9 | 1.532 | -9.5 | 24 | -2.5 | -1.9 | -0.6 | 1.5 | 5.5 | 7
150475 | 01/20/2010 | -7.7 | -5.4 | -11.3 | 2.212 | -8.4 | 24 | -2.4 | -1.8 | -0.7 | 1.5 | 5.4 | 7
150475 | 01/21/2010 | -4.8 | -2.1 | -8.5 | 2.538 | -5.3 | 24 | -2.2 | -1.7 | -0.7 | 1.4 | 5.3 | 7
150475 | 01/22/2010 | -1.9 | -0.5 | -3.3 | 0.921 | -1.9 | 24 | -1.7 | -1.5 | -0.7 | 1.4 | 5.3 | 7
150475 | 01/23/2010 | -0.3 | 0.5 | -2 | 0.927 | -0.8 | 24 | -1.3 | -1.2 | -0.6 | 1.4 | 5.2 | 7
150475 | 01/24/2010 | -1.4 | 0.2 | -3.3 | 0.708 | -1.6 | 24 | -0.5 | -0.7 | -0.5 | 1.3 | 5.2 | 7
150475 | 01/25/2010 | -9.4 | -4.4 | -14.1 | 2.394 | -9.3 | 24 | -0.2 | -0.3 | -0.3 | 1.3 | 5.1 | 7
150475 | 01/26/2010 | -17.4 | -14.4 | -21.2 | 2.064 | -17.8 | 24 | -0.8 | -0.4 | -0.1 | 1.3 | 5 | 7
150475 | 01/27/2010 | -19 | -14.6 | -24.1 | 2.96 | -19.4 | 24 | -1.9 | -1.2 | -0.2 | 1.3 | 5 | 7
150475 | 01/28/2010 | -23.3 | -16.9 | -28.2 | 3.704 | -22.6 | 24 | -2.7 | -1.7 | -0.4 | 1.3 | 4.9 | 7
150475 | 01/29/2010 | -21.5 | -15.2 | -27 | 4.293 | -21.1 | 24 | -3.9 | -2.6 | -0.7 | 1.3 | 4.8 | 6.9
150475 | 01/30/2010 | -18.1 | -11.3 | -23.6 | 4.259 | -17.5 | 24 | -4.2 | -3.1 | -1.1 | 1.2 | 4.8 | 6.9
150475 | 01/31/2010 | -18.4 | -13.2 | -21.9 | 2.735 | -17.6 | 24 | -4 | -3.1 | -1.6 | 1.1 | 4.7 | 6.9
150475 | 02/01/2010 | -16.4 | -11.9 | -22.6 | 3.857 | -17.3 | 24 | -4.4 | -3.5 | -1.9 | 1 | 4.7 | 6.9
150475 | 02/02/2010 | -12.2 | -7.7 | -15.1 | 2.491 | -11.4 | 24 | -4.2 | -3.6 | -2.1 | 0.9 | 4.6 | 6.9
150475 | 02/03/2010 | -14.6 | -7.5 | -21.2 | 4.463 | -14.4 | 24 | -4.1 | -3.5 | -2.2 | 0.8 | 4.6 | 6.9
150475 | 02/04/2010 | -8.1 | -3.7 | -13.8 | 4.29 | -8.8 | 24 | -4.2 | -3.6 | -2.3 | 0.7 | 4.5 | 6.9
150475 | 02/05/2010 | -3.2 | -1 | -5.1 | 1.278 | -3.1 | 24 | -3.6 | -3.3 | -2.4 | 0.6 | 4.4 | 6.9
150475 | 02/06/2010 | -7.4 | -5.6 | -9.3 | 1.193 | -7.5 | 24 | -2.9 | -2.7 | -2.2 | 0.5 | 4.4 | 6.9
150475 | 02/07/2010 | -8.5 | -6 | -11.4 | 1.954 | -8.7 | 24 | -2.9 | -2.6 | -2 | 0.4 | 4.3 | 6.9
150475 | 02/08/2010 | -6.2 | -4.5 | -7.5 | 1.133 | -6 | 24 | -2.9 | -2.5 | -1.8 | 0.4 | 4.2 | 6.9
150475 | 02/09/2010 | -10.5 | -6.9 | -19 | 3.697 | -13 | 24 | -2.4 | -2.3 | -1.7 | 0.3 | 4.2 | 6.9
150475 | 02/10/2010 | -15.7 | -8 | -22.7 | 4.953 | -15.4 | 24 | -2.7 | -2.2 | -1.6 | 0.3 | 4.1 | 6.9
150475 | 02/11/2010 | -14.8 | -7.5 | -21.4 | 4.325 | -14.5 | 24 | -3.5 | -2.8 | -1.7 | 0.3 | 4.1 | 6.9
150475 | 02/12/2010 | -13.3 | -7.1 | -19.7 | 3.9 | -13.4 | 24 | -3.7 | -3.1 | -1.9 | 0.2 | 4 | 6.9
150475 | 02/13/2010 | -12.5 | -5.3 | -17.8 | 4.104 | -11.6 | 24 | -3.8 | -3.2 | -2.1 | 0.2 | 4 | 6.9
150475 | 02/14/2010 | -12.3 | -6.9 | -18.8 | 5.02 | -12.9 | 24 | -3.7 | -3.1 | -2.2 | 0.2 | 3.9 | 6.9
150475 | 02/15/2010 | -6.9 | -4.1 | -9.4 | 1.588 | -6.8 | 24 | -3.8 | -3.3 | -2.3 | 0.1 | 3.8 | 6.9
150475 | 02/16/2010 | -8.2 | -2.1 | -13.9 | 3.61 | -8 | 24 | -3.3 | -3.1 | -2.3 | 0.1 | 3.8 | 6.9
150475 | 02/17/2010 | -9.4 | -1.6 | -13.2 | 4.007 | -7.4 | 24 | -3.3 | -2.9 | -2.2 | 0.1 | 3.7 | 6.9
150475 | 02/18/2010 | -11.3 | -1.4 | -18.2 | 5.492 | -9.8 | 24 | -3.5 | -3 | -2.2 | 0 | 3.7 | 6.9
150475 | 02/19/2010 | -10.8 | -3.8 | -18 | 5.805 | -10.9 | 24 | -3.6 | -3.1 | -2.2 | 0 | 3.6 | 6.9
150475 | 02/20/2010 | -7.2 | -1.3 | -11.5 | 3.412 | -6.4 | 24 | -3.8 | -3.4 | -2.3 | 0 | 3.6 | 6.9
150475 | 02/21/2010 | -8.3 | -2.6 | -12.1 | 3.303 | -7.4 | 24 | -3.5 | -3.2 | -2.3 | 0 | 3.5 | 6.9
150475 | 02/22/2010 | -8.8 | -2.4 | -14 | 3.581 | -8.2 | 24 | -3.3 | -3 | -2.3 | 0 | 3.5 | 6.9
150475 | 02/23/2010 | -11.9 | -8 | -21 | 3.769 | -14.5 | 24 | -3.1 | -2.9 | -2.2 | 0 | 3.4 | 6.9
150475 | 02/24/2010 | -18.4 | -9.5 | -25.2 | 5.44 | -17.4 | 24 | -3.7 | -2.9 | -2.1 | 0 | 3.4 | 6.9
150475 | 02/25/2010 | -13.6 | -5.9 | -20.8 | 5.837 | -13.4 | 24 | -4.8 | -3.8 | -2.3 | 0 | 3.3 | 6.9
150475 | 02/26/2010 | -11.1 | -2.8 | -16.4 | 4.903 | -9.6 | 24 | -5.1 | -4.2 | -2.7 | 0 | 3.3 | 6.9
150475 | 02/27/2010 | -9.1 | 0.4 | -16.3 | 5.976 | -8 | 24 | -4.9 | -4.2 | -2.9 | 0 | 3.2 | 6.9
150475 | 02/28/2010 | -7.3 | 0.3 | -14.4 | 5.288 | -7.1 | 24 | -4.8 | -4.2 | -3 | 0 | 3.2 | 6.9
150475 | 03/01/2010 | -6.2 | 0.3 | -13.3 | 4.836 | -6.5 | 24 | -4.7 | -4.1 | -3 | 0 | 3.1 | 6.9
150475 | 03/02/2010 | -4.2 | 0.5 | -8.5 | 3.267 | -4 | 24 | -4.8 | -4.2 | -3 | 0 | 3.1 | 6.9
150475 | 03/03/2010 | -4.9 | 0.3 | -10.2 | 3.957 | -5 | 24 | -5.2 | -4.4 | -3.1 | 0 | 3.1 | 6.9 | -6.5 | -6.5
150475 | 03/04/2010 | -5.7 | 0.3 | -11.1 | 3.901 | -5.4 | 24 | -5.9 | -4.9 | -3.2 | 0 | 3 | 6.9 | -4.6 | -5
150475 | 03/05/2010 | -5.3 | 0.9 | -10.6 | 4.217 | -4.9 | 24 | -5.7 | -5 | -3.5 | 0 | 3 | 6.9 | -4 | -4.4
150475 | 03/06/2010 | -4.3 | 2 | -12 | 5.196 | -5 | 24 | -5 | -4.8 | -3.5 | 0 | 2.9 | 6.9 | -2.7 | -3.3
150475 | 03/07/2010 | 0 | 5.4 | -3.7 | 3.133 | 0.9 | 24 | -2.7 | -3.4 | -3.2 | 0 | 2.9 | 6.9 | -0.2 | -0.8
150475 | 03/08/2010 | 0.3 | 4 | -3.4 | 2.584 | 0.3 | 24 | -0.8 | -1.7 | -2.4 | 0 | 2.9 | 6.9 | 1.1 | 0.5
150475 | 03/09/2010 | 2.2 | 6.8 | -0.1 | 2.286 | 3.4 | 24 | -0.1 | -0.7 | -1.4 | 0 | 2.8 | 6.9 | 2.8 | 2
150475 | 03/10/2010 | 3.2 | 5.5 | 1.2 | 1.368 | 3.4 | 24 | 0.7 | -0.3 | -0.8 | 0 | 2.8 | 6.9 | 2.9 | 2.5
150475 | 03/11/2010 | 4.3 | 8.9 | -0.8 | 3.334 | 4.1 | 24 | 1.6 | -0.1 | -0.4 | 0 | 2.8 | 6.9 | 4 | 3.7
150475 | 03/12/2010 | 4.2 | 6.2 | 2.6 | 1.036 | 4.4 | 24 | 2.5 | 0 | -0.2 | 0 | 2.7 | 6.8 | 4.1 | 3.8
150475 | 03/13/2010 | 5.2 | 9.2 | 1.9 | 2.546 | 5.6 | 24 | 3.2 | 0 | -0.1 | 0 | 2.7 | 6.8 | 5.3 | 4.7
150475 | 03/14/2010 | 8.3 | 16.2 | 2.5 | 5.059 | 9.4 | 24 | 5.3 | 0 | 0 | 0 | 2.7 | 6.8 | 8.8 | 7.7
150475 | 03/15/2010 | 6.9 | 12.7 | 3.3 | 3.251 | 8 | 24 | 4.9 | 0 | 0 | 0 | 2.6 | 6.8 | 7.4 | 6.5
150475 | 03/16/2010 | 6.1 | 11.7 | 2.2 | 3.381 | 7 | 24 | 4.4 | 0.2 | 0 | 0 | 2.6 | 6.8 | 6.3 | 5.7
150475 | 03/17/2010 | 6.1 | 13.3 | 0.7 | 4.668 | 7 | 24 | 4.9 | 1.2 | 0 | 0 | 2.6 | 6.8 | 7.2 | 5.9
150475 | 03/18/2010 | 7.2 | 16 | 0.6 | 5.343 | 8.3 | 24 | 5.9 | 2.5 | 0 | 0 | 2.6 | 6.8 | 8 | 6.3
150475 | 03/19/2010 | -0.8 | 2.9 | -4.2 | 2.103 | -0.7 | 24 | 1.6 | 2.3 | 0 | 0 | 2.5 | 6.8 | -0.2 | -1.1
150475 | 03/20/2010 | -2.4 | 3.3 | -6.1 | 3.384 | -1.4 | 24 | 0.1 | 0.5 | 0 | 0 | 2.5 | 6.8 | -1 | -1.6
150475 | 03/21/2010 | 1.6 | 10.3 | -4.5 | 5.613 | 2.9 | 24 | 0.5 | 0.2 | 0 | 0 | 2.5 | 6.8 | 2.1 | 1.1
150475 | 03/22/2010 | 3.3 | 11.5 | -3.2 | 5.301 | 4.2 | 24 | 1.7 | 0.6 | 0 | 0 | 2.4 | 6.8 | 3 | 2
150475 | 03/23/2010 | 5.5 | 14.4 | -1.6 | 5.992 | 6.4 | 24 | 4.4 | 1.7 | 0 | 0 | 2.4 | 6.8 | 6.4 | 4.7
150475 | 03/24/2010 | 3.1 | 11.6 | -4.5 | 5.541 | 3.6 | 24 | 3.8 | 2.4 | 0 | 0 | 2.4 | 6.8 | 4.4 | 3.1
150475 | 03/25/2010 | -3.5 | 1.1 | -7.6 | 2.757 | -3.3 | 24 | 0.2 | 1.3 | 0 | 0 | 2.4 | 6.8 | -1.8 | -2.8
150475 | 03/26/2010 | 2.8 | 10 | -5 | 5.554 | 2.5 | 24 | 1 | 0.4 | 0 | 0 | 2.3 | 6.8 | 3.4 | 1.4
150475 | 03/27/2010 | 5.7 | 11.1 | 1.4 | 3.644 | 6.3 | 24 | 4.5 | 1.7 | 0 | 0 | 2.3 | 6.8 | 6.3 | 5.3
150475 | 03/28/2010 | 3.6 | 10.2 | -3.1 | 4.717 | 3.6 | 24 | 3.4 | 2.3 | 0 | 0 | 2.3 | 6.8 | 3.6 | 2.6
150475 | 03/29/2010 | 6.8 | 15.4 | -2.2 | 6.407 | 6.6 | 24 | 4.6 | 2.2 | 0 | 0 | 2.3 | 6.8 | 7.1 | 5.1
150475 | 03/30/2010 | 13 | 19.2 | 6.1 | 4.828 | 12.7 | 24 | 9.3 | 4.3 | 0 | 0 | 2.3 | 6.8 | 13 | 10.5
150475 | 03/31/2010 | 13.1 | 19.5 | 7.3 | 4.396 | 13.4 | 24 | 11 | 6.3 | 0 | 0 | 2.2 | 6.8 | 12.7 | 11.8
150475 | 04/01/2010 | 14.5 | 24.7 | 4.8 | 7.309 | 14.8 | 24 | 10.9 | 6.3 | 0 | 0 | 2.2 | 6.8 | 14.5 | 12.6
150475 | 04/02/2010 | 15.1 | 20.6 | 4.7 | 4.152 | 12.7 | 24 | 13.1 | 8 | 0 | 0 | 2.2 | 6.8 | 14.8 | 13.3
150475 | 04/03/2010 | 8.6 | 15.1 | 2.9 | 4.445 | 9 | 24 | 8.2 | 6.3 | 0 | 0 | 2.2 | 6.8 | 9.2 | 7.2
150475 | 04/04/2010 | 10.6 | 17.8 | 3.7 | 4.4 | 10.8 | 24 | 9.1 | 5.7 | 0 | 0.1 | 2.2 | 6.8 | 11.1 | 9.3
150475 | 04/05/2010 | 7.7 | 14.3 | 1.1 | 4.046 | 7.7 | 24 | 7 | 5.2 | 0 | 0.1 | 2.1 | 6.8 | 7.4 | 6.9
150475 | 04/06/2010 | 8.3 | 14.4 | 3.5 | 3.955 | 9 | 24 | 6.9 | 4.5 | 0 | 0.1 | 2.1 | 6.8 | 8.3 | 6.8
150475 | 04/07/2010 | 5.5 | 11.7 | 0.3 | 4.289 | 6 | 24 | 5.8 | 4.2 | 0 | 0.1 | 2.1 | 6.8 | 6.5 | 4.4
150475 | 04/08/2010 | 3.3 | 10.3 | -3.8 | 4.736 | 3.3 | 24 | 3.7 | 3.1 | 0 | 0.2 | 2.1 | 6.8 | 3.8 | 2.7
150475 | 04/09/2010 | 8.8 | 17.6 | -0.1 | 6.374 | 8.8 | 24 | 5.4 | 2.8 | 0 | 0.2 | 2.1 | 6.8 | 8.2 | 6.4
150475 | 04/10/2010 | 9.5 | 16.6 | 4.2 | 4.785 | 10.4 | 24 | 8.3 | 4.8 | 0 | 0.2 | 2.1 | 6.8 | 9.8 | 8.3
150475 | 04/11/2010 | 10.3 | 19.6 | 0.1 | 7.065 | 9.9 | 24 | 8.1 | 5 | 0.2 | 0.3 | 2.1 | 6.7 | 10.1 | 9
150475 | 04/12/2010 | 9.3 | 14.4 | 3.4 | 3.79 | 8.9 | 24 | 7.6 | 5.5 | 0.8 | 0.3 | 2 | 6.7 | 8.9 | 8.2
150475 | 04/13/2010 | 11.5 | 19.6 | 6.1 | 4.86 | 12.9 | 24 | 9.5 | 6 | 1.3 | 0.4 | 2 | 6.7 | 11.9 | 10.7
150475 | 04/14/2010 | 15.5 | 21.3 | 10.5 | 3.824 | 15.9 | 24 | 12.7 | 8 | 2.4 | 0.6 | 2 | 6.7 | 15.4 | 14.4
150475 | 04/15/2010 | 14.8 | 19.9 | 8 | 3.446 | 14 | 24 | 13.6 | 9.8 | 3.7 | 0.8 | 2 | 6.7 | 15.3 | 13.1
150475 | 04/16/2010 | 8.3 | 14.5 | 3.3 | 4.069 | 8.9 | 24 | 9.2 | 8.8 | 4.7 | 1.1 | 2 | 6.7 | 9 | 6.6
150475 | 04/17/2010 | 8.8 | 17.2 | -0.3 | 6.274 | 8.5 | 24 | 8.3 | 7.4 | 5 | 1.3 | 2 | 6.7 | 9.2 | 7.6
150475 | 04/18/2010 | 10.6 | 18.9 | 1.3 | 6.248 | 10.1 | 24 | 9.6 | 7.7 | 5.2 | 1.6 | 2.1 | 6.7 | 11.3 | 9.7
150475 | 04/19/2010 | 11.9 | 19.1 | 4.5 | 5.332 | 11.8 | 24 | 11 | 8.6 | 5.5 | 1.9 | 2.1 | 6.7 | 12.6 | 11.3
150475 | 04/20/2010 | 15.1 | 21.6 | 7.6 | 5.102 | 14.6 | 24 | 12.9 | 9.8 | 5.9 | 2.1 | 2.1 | 6.7 | 14.7 | 13.3
150475 | 04/21/2010 | 8.1 | 14.8 | 1.8 | 4.386 | 8.3 | 24 | 10 | 9.7 | 6.5 | 2.4 | 2.1 | 6.7 | 9.7 | 7.6
150475 | 04/22/2010 | 8.6 | 18.1 | -0.9 | 7.157 | 8.6 | 24 | 9.2 | 8.4 | 6.6 | 2.6 | 2.1 | 6.7 | 10.2 | 8.7
150475 | 04/23/2010 | 12.1 | 19.7 | 3 | 5.921 | 11.4 | 24 | 10.5 | 8.9 | 6.6 | 2.8 | 2.2 | 6.7 | 12.1 | 10.5
150475 | 04/24/2010 | 11.6 | 15.8 | 8.6 | 2.493 | 12.2 | 24 | 11.3 | 9.7 | 6.8 | 3.1 | 2.2 | 6.7 | 11.9 | 10.9
150475 | 04/25/2010 | 8.8 | 12.6 | 5.3 | 2.452 | 9 | 24 | 9.2 | 9.2 | 7 | 3.3 | 2.3 | 6.7 | 8.9 | 7.7
150475 | 04/26/2010 | 9.3 | 16.1 | 4.1 | 4.499 | 10.1 | 24 | 8.9 | 8.2 | 7 | 3.5 | 2.3 | 6.7 | 9.7 | 8
150475 | 04/27/2010 | 8.9 | 15.7 | 1.4 | 5.121 | 8.6 | 24 | 9.4 | 8.4 | 6.9 | 3.7 | 2.3 | 6.7 | 10 | 8.4
150475 | 04/28/2010 | 11.4 | 18.8 | 2.6 | 5.936 | 10.7 | 24 | 9.9 | 8.5 | 6.9 | 3.9 | 2.4 | 6.7 | 11.8 | 9.3
150475 | 04/29/2010 | 14.1 | 19.9 | 9.1 | 3.764 | 14.5 | 24 | 12.4 | 9.9 | 7.1 | 4 | 2.4 | 6.7 | 14 | 12.7
150475 | 04/30/2010 | 13.7 | 19.1 | 8.9 | 3.61 | 14 | 24 | 13.1 | 10.9 | 7.5 | 4.2 | 2.5 | 6.7 | 14.1 | 12.8
150475 | 05/01/2010 | 11.4 | 16.5 | 5.9 | 3.692 | 11.2 | 24 | 11.3 | 10.6 | 7.9 | 4.4 | 2.6 | 6.7 | 12.1 | 9.5
150475 | 05/02/2010 | 9.7 | 15.1 | 4.5 | 3.727 | 9.8 | 24 | 10.4 | 10 | 8.1 | 4.6 | 2.6 | 6.7 | 10.6 | 8.2
150475 | 05/03/2010 | 9.3 | 14.3 | 3.8 | 3.723 | 9.1 | 24 | 9.7 | 9.4 | 8 | 4.8 | 2.7 | 6.7 | 9.9 | 8.4
150475 | 05/04/2010 | 11.9 | 21.5 | 2.5 | 6.714 | 12 | 24 | 10.3 | 9.2 | 7.9 | 4.9 | 2.7 | 6.7 | 11.5 | 9.6
150475 | 05/05/2010 | 8.3 | 12.1 | 4.7 | 2.646 | 8.4 | 24 | 8.8 | 9.2 | 7.9 | 5.1 | 2.8 | 6.7 | 8.6 | 6.8
150475 | 05/06/2010 | 8.2 | 14.6 | 1.9 | 4.466 | 8.3 | 24 | 8.9 | 8.5 | 7.8 | 5.2 | 2.9 | 6.7 | 9.4 | 8.4
150475 | 05/07/2010 | 5.6 | 8.4 | 1.2 | 2.308 | 4.8 | 24 | 7.1 | 8.2 | 7.6 | 5.3 | 2.9 | 6.7 | 5.8 | 5.8
150475 | 05/08/2010 | 5.5 | 11.7 | 1 | 4.044 | 6.4 | 24 | 6.3 | 6.8 | 7.3 | 5.3 | 3 | 6.7 | 6.4 | 5
150475 | 05/09/2010 | 7.7 | 14.3 | -1.4 | 5.761 | 6.5 | 24 | 7.7 | 6.9 | 6.9 | 5.4 | 3 | 6.7 | 9 | 7.7
150475 | 09/14/2010 | 14.2 | 20.2 | 10.1 | 3.6 | 15.2 | 24 | 14.6 | 15.1 | 15.6 | 15.8 | 13.3 | 6.8 | 14.6 | 14
150475 | 05/11/2010 | 5.3 | 7.9 | 3 | 1.643 | 5.5 | 24 | 6.3 | 7.3 | 6.9 | 5.4 | 3.2 | 6.7 | 5.5 | 5.2
150475 | 05/12/2010 | 8.4 | 13.7 | 2.9 | 3.945 | 8.3 | 24 | 8 | 6.9 | 6.7 | 5.4 | 3.2 | 6.7 | 9.3 | 8.2
150475 | 05/13/2010 | 9.4 | 12.8 | 7.1 | 1.973 | 10 | 24 | 9.1 | 8 | 6.8 | 5.5 | 3.3 | 6.6 | 9.7 | 9.1
150475 | 05/14/2010 | 13.2 | 20.2 | 6.3 | 5.245 | 13.3 | 24 | 11.5 | 8.9 | 7 | 5.5 | 3.3 | 6.6 | 13.5 | 11.8
150475 | 05/15/2010 | 16.1 | 22.7 | 7.4 | 5.408 | 15.1 | 24 | 13.5 | 10.5 | 7.5 | 5.5 | 3.4 | 6.6 | 15.7 | 14.8
150475 | 05/16/2010 | 16.1 | 22.1 | 9.8 | 4.544 | 16 | 24 | 14.9 | 12.1 | 8.2 | 5.6 | 3.5 | 6.6 | 16.4 | 15.5
150475 | 05/17/2010 | 17.4 | 23.6 | 10.9 | 4.979 | 17.3 | 24 | 15.7 | 12.9 | 8.9 | 5.7 | 3.5 | 6.6 | 17.4 | 16.2
150475 | 05/18/2010 | 17.5 | 24.6 | 9.7 | 5.509 | 17.2 | 24 | 16.2 | 13.6 | 9.6 | 5.9 | 3.6 | 6.6 | 17.6 | 16.4
150475 | 05/19/2010 | 18.1 | 25.1 | 10 | 5.676 | 17.6 | 24 | 16.3 | 14 | 10.2 | 6.1 | 3.6 | 6.6 | 17.6 | 16.7
150475 | 05/20/2010 | 20.1 | 26.8 | 12.3 | 4.929 | 19.6 | 24 | 17.3 | 14.6 | 10.7 | 6.3 | 3.7 | 6.6 | 19.2 | 19
150475 | 05/21/2010 | 16.5 | 19.9 | 12 | 2.766 | 16 | 24 | 16.5 | 15.2 | 11.2 | 6.6 | 3.8 | 6.6 | 16.6 | 15.8
150475 | 05/22/2010 | 19.2 | 24.8 | 9.7 | 5.775 | 17.3 | 24 | 17.1 | 14.7 | 11.5 | 6.8 | 3.8 | 6.6 | 19.7 | 17.9
150475 | 05/23/2010 | 23.9 | 28.6 | 20.1 | 2.944 | 24.4 | 24 | 21.6 | 17.1 | 12 | 7 | 3.9 | 6.6 | 24.1 | 23
150475 | 05/24/2010 | 24.6 | 29.2 | 19 | 3.647 | 24.1 | 24 | 21.9 | 18.3 | 12.8 | 7.3 | 4 | 6.6 | 24.4 | 22.5
150475 | 05/25/2010 | 23.3 | 28.3 | 18.2 | 3.296 | 23.3 | 24 | 22.5 | 19.3 | 13.6 | 7.6 | 4.1 | 6.6 | 23.5 | 23
150475 | 05/26/2010 | 20 | 25.5 | 15.1 | 3.692 | 20.3 | 24 | 19.9 | 18.6 | 14.2 | 7.9 | 4.1 | 6.6 | 20.3 | 19
150475 | 05/27/2010 | 19.8 | 26.5 | 12.1 | 5.117 | 19.3 | 24 | 19.3 | 17.8 | 14.4 | 8.3 | 4.2 | 6.6 | 20.4 | 18.8
150475 | 05/28/2010 | 21.1 | 28.6 | 13 | 5.536 | 20.8 | 24 | 20.1 | 18 | 14.5 | 8.6 | 4.3 | 6.6 | 21.4 | 20.3
150475 | 05/29/2010 | 22.4 | 29.9 | 13 | 5.983 | 21.5 | 24 | 20.9 | 18.4 | 14.7 | 8.8 | 4.4 | 6.6 | 22.6 | 20.6
150475 | 05/30/2010 | 18.9 | 23.9 | 12.4 | 3.371 | 18.2 | 24 | 19.6 | 18.7 | 15 | 9.1 | 4.5 | 6.6 | 19.4 | 17.3
150475 | 05/31/2010 | 18.6 | 25.3 | 9.3 | 5.699 | 17.3 | 24 | 18.3 | 17.3 | 15 | 9.3 | 4.6 | 6.6 | 19.5 | 17.9
150475 | 06/01/2010 | 19.9 | 25.1 | 15.4 | 3.787 | 20.3 | 24 | 19.6 | 17.9 | 14.9 | 9.6 | 4.7 | 6.6 | 20.5 | 18.5
150475 | 06/02/2010 | 17 | 22.2 | 11.8 | 3.437 | 17 | 24 | 17.4 | 17.2 | 15 | 9.8 | 4.8 | 6.6 | 17.2 | 15.8
150475 | 06/03/2010 | 18.4 | 24.1 | 11.4 | 4.181 | 17.8 | 24 | 17.8 | 16.6 | 14.8 | 10 | 4.9 | 6.6 | 18.9 | 17.8
150475 | 06/04/2010 | 20.5 | 26.3 | 15.5 | 4.071 | 20.9 | 24 | 19.5 | 17.4 | 14.7 | 10.1 | 5 | 6.6 | 20.8 | 19.3
150475 | 06/05/2010 | 17.7 | 20.5 | 14.9 | 2.075 | 17.7 | 24 | 17.9 | 17.4 | 14.9 | 10.3 | 5.1 | 6.6 | 17.9 | 17.2
150475 | 06/06/2010 | 17.6 | 22.8 | 12 | 4.047 | 17.4 | 24 | 17.7 | 16.8 | 14.8 | 10.4 | 5.2 | 6.6 | 18.2 | 16.9
150475 | 06/07/2010 | 17.7 | 23.1 | 10.5 | 4.488 | 16.8 | 24 | 18 | 16.7 | 14.8 | 10.5 | 5.3 | 6.6 | 19.2 | 17.8
150475 | 06/08/2010 | 17.1 | 21.2 | 14.1 | 2.299 | 17.7 | 24 | 17.2 | 16.9 | 14.8 | 10.7 | 5.4 | 6.6 | 17 | 16.7
150475 | 06/09/2010 | 16.9 | 21.4 | 11.8 | 3.347 | 16.6 | 24 | 17 | 16.3 | 14.7 | 10.8 | 5.6 | 6.6 | 17.6 | 15.4
150475 | 06/10/2010 | 15.2 | 18.7 | 10.1 | 3.08 | 14.4 | 24 | 15.3 | 15.6 | 14.5 | 10.9 | 5.7 | 6.6 | 15.5 | 14.8
150475 | 06/11/2010 | 17.3 | 21.4 | 12.5 | 2.648 | 17 | 24 | 17 | 15.8 | 14.3 | 10.9 | 5.8 | 6.6 | 17.5 | 17
150475 | 06/12/2010 | 14.6 | 18.6 | 11 | 2.867 | 14.8 | 24 | 15.4 | 15.4 | 14.3 | 11 | 5.9 | 6.6 | 15.2 | 14.7
150475 | 06/13/2010 | 16.1 | 20.3 | 11.4 | 3.228 | 15.9 | 24 | 15.8 | 15.1 | 14.1 | 11 | 6 | 6.6 | 16.5 | 16.1
150475 | 06/14/2010 | 17.2 | 20.7 | 12.8 | 2.759 | 16.8 | 24 | 16.6 | 15.5 | 14 | 11.1 | 6.1 | 6.6 | 17.5 | 16.8
150475 | 06/15/2010 | 18.8 | 23.5 | 15.1 | 3.04 | 19.3 | 24 | 18 | 16.2 | 14.1 | 11.1 | 6.2 | 6.6 | 19 | 18.6
150475 | 07/19/2012 | 22.8 | 28.1 | 16.5 | 4.051 | 22.3 | 24 | 23.5 | 22.8 | 20.8 | 16 | 9.8 | 6.4 | 23.8 | 22.6
150475 | 07/20/2012 | 25 | 30.7 | 18.8 | 4.375 | 24.8 | 24 | 24.1 | 22.8 | 20.7 | 16.2 | 9.9 | 6.4 | 25.2 | 24.1
150475 | 07/21/2012 | 23.5 | 27.9 | 20.4 | 2.676 | 24.2 | 24 | 23.9 | 23 | 20.7 | 16.3 | 10 | 6.4 | 24.1 | 23.5
150475 | 07/22/2012 | 25.3 | 30.3 | 19.8 | 4.048 | 25.1 | 24 | 24.1 | 22.8 | 20.7 | 16.4 | 10.1 | 6.4 | 25.1 | 24.7
150475 | 07/23/2012 | 25.8 | 31.5 | 20.6 | 3.695 | 26.1 | 24 | 25 | 23.3 | 20.7 | 16.4 | 10.2 | 6.4 | 25.7 | 25.1
150475 | 07/24/2012 | 23.9 | 28.5 | 19.8 | 2.997 | 24.2 | 24 | 23.8 | 23.1 | 20.8 | 16.5 | 10.3 | 6.4 | 24.2 | 23.4
150475 | 07/25/2012 | 25.2 | 29.3 | 21.2 | 3.099 | 25.3 | 24 | 24.5 | 23.1 | 20.8 | 16.6 | 10.4 | 6.4 | 25.3 | 24.5
150475 | 07/26/2012 | 22.1 | 27.6 | 16.7 | 3.839 | 22.2 | 24 | 22.8 | 22.7 | 20.9 | 16.7 | 10.5 | 6.4 | 22.3 | 20.7
150475 | 07/27/2012 | 20.7 | 25.7 | 15.6 | 3.704 | 20.7 | 24 | 21.5 | 21.6 | 20.7 | 16.8 | 10.6 | 6.4 | 21.4 | 20.3
150475 | 07/28/2012 | 21.9 | 28 | 15 | 4.53 | 21.5 | 24 | 21.4 | 21 | 20.3 | 16.8 | 10.7 | 6.4 | 22 | 21.1
150475 | 07/29/2012 | 23.5 | 28.8 | 19 | 3.537 | 23.9 | 24 | 23.2 | 21.7 | 20.2 | 16.8 | 10.8 | 6.4 | 24.1 | 23.2
150475 | 07/30/2012 | 24.2 | 29.3 | 19.2 | 3.843 | 24.3 | 24 | 23.8 | 22.4 | 20.2 | 16.9 | 10.9 | 6.4 | 24.5 | 22.9
150475 | 07/31/2012 | 23.9 | 30 | 17 | 4.609 | 23.5 | 24 | 23.8 | 22.5 | 20.3 | 16.9 | 11 | 6.4 | 24.6 | 23.5
150475 | 08/01/2012 | 25.9 | 33.6 | 18.5 | 5.518 | 26.1 | 24 | 24.6 | 22.9 | 20.5 | 16.9 | 11.1 | 6.4 | 25.8 | 24.1
150475 | 08/02/2012 | 25.3 | 30.4 | 20.2 | 3.771 | 25.3 | 24 | 25 | 23.5 | 20.7 | 17 | 11.2 | 6.4 | 25.4 | 24.2
150475 | 08/03/2012 | 25.1 | 30.9 | 19 | 4.427 | 25 | 24 | 24.4 | 23.3 | 20.9 | 17 | 11.3 | 6.4 | 25 | 23.7
150475 | 08/04/2012 | 20.9 | 25.9 | 15.9 | 3.197 | 20.9 | 24 | 22.1 | 22.7 | 21 | 17.1 | 11.4 | 6.4 | 21.2 | 19.5
150475 | 08/05/2012 | 18.9 | 25.6 | 12.1 | 4.625 | 18.9 | 24 | 20 | 20.9 | 20.7 | 17.2 | 11.4 | 6.4 | 19.3 | 17.9
150475 | 08/06/2012 | 23 | 31 | 13.2 | 6.561 | 22.1 | 24 | 21.5 | 20.5 | 20.2 | 17.2 | 11.5 | 6.4 | 22.5 | 22.1
150475 | 08/07/2012 | 23.3 | 28.8 | 17.2 | 4.146 | 23 | 24 | 22.9 | 21.7 | 20.1 | 17.2 | 11.6 | 6.4 | 23.4 | 22.3
150475 | 08/08/2012 | 20.2 | 25.2 | 16.8 | 2.779 | 21 | 24 | 21.2 | 21.4 | 20.1 | 17.2 | 11.7 | 6.5 | 20.7 | 19.7
150475 | 08/09/2012 | 19.5 | 24.2 | 14.3 | 3.745 | 19.3 | 24 | 20.6 | 20.7 | 20 | 17.2 | 11.8 | 6.5 | 20.3 | 18.4
150475 | 08/10/2012 | 18.3 | 24.4 | 12.6 | 4.595 | 18.5 | 24 | 19.4 | 19.9 | 19.7 | 17.2 | 11.9 | 6.5 | 19 | 17.4
150475 | 08/11/2012 | 19.5 | 25.5 | 12.2 | 4.841 | 18.9 | 24 | 19.4 | 19.4 | 19.4 | 17.2 | 11.9 | 6.5 | 19.6 | 18.8
150475 | 08/12/2012 | 18.1 | 21.5 | 14.9 | 2.339 | 18.2 | 24 | 18.5 | 19.3 | 19.1 | 17.1 | 12 | 6.5 | 17.8 | 17.5
150475 | 08/13/2012 | 19.9 | 26.6 | 12.9 | 5.068 | 19.8 | 24 | 19.7 | 19 | 18.8 | 17.1 | 12.1 | 6.5 | 20.3 | 19
150475 | 08/14/2012 | 20 | 25.3 | 14.6 | 4.078 | 20 | 24 | 20.2 | 19.6 | 18.7 | 17 | 12.1 | 6.5 | 20.5 | 19.6
150475 | 08/15/2012 | 22.2 | 29.5 | 16.6 | 4.74 | 23.1 | 24 | 21.3 | 20 | 18.8 | 17 | 12.2 | 6.5 | 22.4 | 20.6
150475 | 08/16/2012 | 17.4 | 22.5 | 12.1 | 3.493 | 17.3 | 24 | 19.2 | 20 | 18.9 | 16.9 | 12.3 | 6.5 | 18 | 15.6
150475 | 08/17/2012 | 16.7 | 23.2 | 8.7 | 5.14 | 16 | 24 | 17.4 | 18.4 | 18.7 | 16.9 | 12.3 | 6.5 | 16.9 | 15.7
150475 | 08/18/2012 | 18.9 | 25.4 | 11.2 | 5.193 | 18.3 | 24 | 18.6 | 18.2 | 18.3 | 16.9 | 12.4 | 6.5 | 19.3 | 18.1
150475 | 08/19/2012 | 18.5 | 24.1 | 12.6 | 3.901 | 18.4 | 24 | 19 | 18.8 | 18.2 | 16.8 | 12.4 | 6.5 | 18.5 | 17.3
150475 | 08/20/2012 | 19.1 | 25.4 | 11.8 | 4.829 | 18.6 | 24 | 18 | 18.2 | 18.1 | 16.7 | 12.5 | 6.5 | 18 | 17.3
150475 | 08/21/2012 | 19.4 | 27.2 | 11 | 5.808 | 19.1 | 24 | 18.8 | 18.3 | 18 | 16.7 | 12.6 | 6.5 | 19.2 | 18.6
150475 | 08/22/2012 | 20.9 | 29.2 | 12.4 | 5.796 | 20.8 | 24 | 20.1 | 19 | 18 | 16.6 | 12.6 | 6.5 | 21 | 19.5
150475 | 08/23/2012 | 24 | 30.4 | 18.8 | 4.176 | 24.6 | 24 | 22.2 | 20.1 | 18.2 | 16.6 | 12.6 | 6.5 | 23.8 | 21.9
150475 | 08/24/2012 | 25.1 | 31.7 | 17.4 | 4.976 | 24.6 | 24 | 24 | 21.4 | 18.6 | 16.6 | 12.7 | 6.5 | 25.4 | 24
150475 | 08/25/2012 | 20.3 | 21.8 | 17.7 | 1.213 | 19.8 | 24 | 21.2 | 21.6 | 19.1 | 16.6 | 12.7 | 6.5 | 20.1 | 19.4
150475 | 08/26/2012 | 21.9 | 29.5 | 15.6 | 5.171 | 22.6 | 24 | 21.4 | 20.4 | 19.2 | 16.6 | 12.8 | 6.5 | 21.8 | 21.2
150475 | 08/27/2012 | 22 | 29.2 | 14.1 | 5.574 | 21.7 | 24 | 21.3 | 20.5 | 19.2 | 16.7 | 12.8 | 6.5 | 21.8 | 21
150475 | 08/28/2012 | 21 | 27.4 | 16.3 | 3.623 | 21.9 | 24 | 20.6 | 20.4 | 19.2 | 16.7 | 12.9 | 6.5 | 20.9 | 19.7
150475 | 08/29/2012 | 24.5 | 32.2 | 16.8 | 5.506 | 24.5 | 24 | 23.1 | 21 | 19.2 | 16.8 | 12.9 | 6.5 | 24.6 | 22.8
150475 | 08/30/2012 | 24.5 | 30.4 | 18.7 | 4.141 | 24.6 | 24 | 23.9 | 22.1 | 19.5 | 16.8 | 13 | 6.5 | 24.4 | 22.7
150475 | 08/31/2012 | 21.4 | 28.6 | 14.7 | 5.064 | 21.7 | 24 | 21.9 | 21.7 | 19.8 | 16.9 | 13 | 6.6 | 21.5 | 20.6
150475 | 09/01/2012 | 21.9 | 29.2 | 14.7 | 5.22 | 22 | 24 | 21.7 | 21.2 | 19.8 | 16.9 | 13 | 6.6 | 21.9 | 20.2
150475 | 09/02/2012 | 22.9 | 30.8 | 13.8 | 5.86 | 22.3 | 24 | 21.9 | 21 | 19.8 | 17 | 13.1 | 6.6 | 23 | 20.4
150475 | 09/03/2012 | 25.1 | 32 | 17.1 | 5.006 | 24.6 | 24 | 24.1 | 22.1 | 19.9 | 17.1 | 13.1 | 6.6 | 24.4 | 24.6
150475 | 09/04/2012 | 23.7 | 32.2 | 16.4 | 5.649 | 24.3 | 24 | 23.1 | 22.2 | 20.1 | 17.1 | 13.2 | 6.6 | 23.3 | 22.3
150475 | 09/05/2012 | 20.4 | 27.3 | 15.2 | 4.437 | 21.3 | 24 | 21.3 | 21.7 | 20.2 | 17.2 | 13.2 | 6.6 | 20.5 | 19
150475 | 09/06/2012 | 19.4 | 27.4 | 12.4 | 5.499 | 19.9 | 24 | 20.2 | 20.5 | 20 | 17.3 | 13.3 | 6.6 | 19.9 | 18.5
150475 | 09/07/2012 | 15.9 | 20.2 | 11.3 | 2.805 | 15.8 | 24 | 18 | 19.6 | 19.7 | 17.3 | 13.3 | 6.6 | 16.6 | 14.6
150475 | 09/08/2012 | 15.6 | 23.5 | 9 | 5.242 | 16.3 | 24 | 16.5 | 18 | 19.2 | 17.3 | 13.4 | 6.6 | 16 | 13.1
150475 | 09/09/2012 | 16.1 | 23.2 | 9 | 4.971 | 16.1 | 24 | 17.2 | 17.6 | 18.6 | 17.3 | 13.4 | 6.6 | 17.1 | 15.5
150475 | 09/10/2012 | 19.9 | 28.4 | 11 | 6.419 | 19.7 | 24 | 18.6 | 17.9 | 18.2 | 17.2 | 13.4 | 6.6 | 19.9 | 15.6
150475 | 09/11/2012 | 23.9 | 33.9 | 16.1 | 6.451 | 25 | 24 | 22.1 | 19.7 | 18.2 | 17.2 | 13.5 | 6.6 | 23.7 | 19
150475 | 09/12/2012 | 16.4 | 20.8 | 12.9 | 2.64 | 16.9 | 24 | 18.3 | 19.8 | 18.6 | 17.1 | 13.5 | 6.6 | 16.3 | 14.7
150475 | 12/31/2012 | -19.1 | -11.9 | -25.4 | 4.195 | -18.7 | 24 | -2.8 | -1.7 | 0.5 | 3.4 | 7.5 | 7 | -12.2 | -11.4
150475 | 09/14/2012 | 15.4 | 23.2 | 7.5 | 5.504 | 15.4 | 24 | 16.5 | 17.2 | 18 | 17 | 13.6 | 6.6 | 16 | 14.2
150475 | 09/15/2012 | 18.3 | 28.2 | 7.8 | 7.282 | 18 | 24 | 17.6 | 17.1 | 17.7 | 17 | 13.6 | 6.6 | 18.7 | 15.9
150475 | 09/16/2012 | 18.3 | 26 | 11.5 | 4.764 | 18.8 | 24 | 19.2 | 18.5 | 17.6 | 16.9 | 13.6 | 6.6 | 18.9 | 16.3
150475 | 09/17/2012 | 11.8 | 17 | 7.8 | 2.947 | 12.4 | 24 | 14.5 | 17.1 | 17.6 | 16.8 | 13.7 | 6.6 | 12.5 | 10.6
150475 | 09/18/2012 | 10.3 | 16 | 3.8 | 4.054 | 9.9 | 24 | 12.4 | 14.8 | 17.1 | 16.8 | 13.7 | 6.6 | 11.2 | 9.4
150475 | 09/19/2012 | 14 | 21.3 | 8.9 | 4.666 | 15.1 | 24 | 14.3 | 14.7 | 16.4 | 16.7 | 13.7 | 6.6 | 14.5 | 11.2
150475 | 09/20/2012 | 12.4 | 18.3 | 7.5 | 3.77 | 12.9 | 24 | 13.4 | 14.6 | 16.1 | 16.5 | 13.7 | 6.7 | 12.9 | 10.4
150475 | 09/21/2012 | 11.1 | 16.1 | 5.1 | 3.613 | 10.6 | 24 | 12.8 | 14.1 | 15.7 | 16.4 | 13.8 | 6.7 | 11.8 | 9.7
150475 | 09/22/2012 | 7.8 | 14 | 2.8 | 4.128 | 8.4 | 24 | 10.2 | 12.9 | 15.3 | 16.2 | 13.8 | 6.7 | 8.5 | 6.7
150475 | 09/23/2012 | 7.9 | 15.6 | 1.1 | 5.224 | 8.4 | 24 | 9.3 | 11.5 | 14.6 | 16 | 13.8 | 6.7 | 8.1 | 7.1
150475 | 09/24/2012 | 13.4 | 24.4 | 4.2 | 7.455 | 14.3 | 24 | 12 | 11.7 | 14 | 15.8 | 13.8 | 6.7 | 13.3 | 10.4
150475 | 09/25/2012 | 11.3 | 18.6 | 4.3 | 5.039 | 11.5 | 24 | 12.5 | 13 | 13.9 | 15.6 | 13.8 | 6.7 | 11.7 | 10.5
150475 | 09/26/2012 | 9.7 | 17.2 | 2.5 | 5.124 | 9.9 | 24 | 11 | 12.4 | 13.8 | 15.4 | 13.8 | 6.7 | 10.1 | 9.2
150475 | 09/27/2012 | 11.9 | 19.8 | 3 | 6.018 | 11.4 | 24 | 11.3 | 12 | 13.6 | 15.3 | 13.8 | 6.7 | 11.3 | 10.6
150475 | 09/28/2012 | 15.6 | 23.8 | 7.1 | 5.631 | 15.5 | 24 | 13.4 | 12.7 | 13.5 | 15.1 | 13.8 | 6.7 | 14.5 | 13.7
150475 | 09/29/2012 | 17.6 | 27 | 9.8 | 6.106 | 18.4 | 24 | 16.6 | 14.5 | 13.7 | 14.9 | 13.8 | 6.7 | 17.7 | 16.6
150475 | 09/30/2012 | 16.6 | 26.4 | 7.9 | 6.395 | 17.2 | 24 | 16.2 | 15.3 | 14.2 | 14.8 | 13.8 | 6.7 | 16.7 | 15.7
150475 | 10/01/2012 | 14.9 | 21.7 | 8.8 | 4.189 | 15.3 | 24 | 15.6 | 15.6 | 14.6 | 14.7 | 13.8 | 6.7 | 15 | 12.7
150475 | 10/02/2012 | 13.2 | 21.9 | 6.1 | 5.699 | 14 | 24 | 13.4 | 14.4 | 14.7 | 14.7 | 13.7 | 6.7 | 13 | 12.1
150475 | 10/03/2012 | 15.8 | 24.5 | 6.7 | 6.213 | 15.6 | 24 | 14.9 | 14.3 | 14.6 | 14.7 | 13.7 | 6.7 | 15.8 | 14.3
150475 | 10/04/2012 | 8 | 14.4 | 3.6 | 3.045 | 9 | 24 | 11.4 | 14.2 | 14.6 | 14.6 | 13.7 | 6.7 | 8.4 | 6.1
150475 | 10/05/2012 | 3.5 | 8 | -0.2 | 2.565 | 3.9 | 24 | 6.5 | 10.7 | 14 | 14.6 | 13.7 | 6.7 | 4 | 2.2
150475 | 10/06/2012 | 2.9 | 7.8 | -1.1 | 2.998 | 3.4 | 24 | 5.4 | 8.7 | 13 | 14.5 | 13.7 | 6.7 | 3.3 | 2.6
150475 | 10/07/2012 | 4.1 | 11.8 | -1.9 | 5.005 | 5 | 24 | 4.8 | 7.5 | 12 | 14.3 | 13.7 | 6.7 | 4.1 | 2.6
150475 | 10/08/2012 | 7.5 | 15 | 1.6 | 4.78 | 8.3 | 24 | 7.1 | 7.9 | 11.2 | 14.1 | 13.6 | 6.7 | 7.3 | 5.6
150475 | 10/09/2012 | 5.9 | 9 | 0.4 | 2.555 | 4.7 | 24 | 7.4 | 8.8 | 10.9 | 13.8 | 13.6 | 6.7 | 6.1 | 4.3
150475 | 10/10/2012 | 4.9 | 10.4 | -2 | 4.445 | 4.2 | 24 | 5.6 | 7.6 | 10.6 | 13.6 | 13.6 | 6.8 | 5.2 | 3.7
150475 | 10/11/2012 | 4.3 | 9.4 | -1.1 | 3.25 | 4.2 | 24 | 6.2 | 7.8 | 10.2 | 13.4 | 13.5 | 6.8 | 4.7 | 3.5
150475 | 10/12/2012 | 4.5 | 11.4 | -2.7 | 5.043 | 4.4 | 24 | 4.6 | 6.6 | 9.9 | 13.2 | 13.5 | 6.8 | 4.4 | 2.8
150475 | 10/13/2012 | 9.8 | 17.7 | 5.4 | 4.13 | 11.6 | 24 | 9.2 | 8.1 | 9.6 | 12.9 | 13.5 | 6.8 | 10.4 | 9
150475 | 10/14/2012 | 9.3 | 15 | 5.4 | 3.379 | 10.2 | 24 | 9.7 | 9.5 | 9.8 | 12.7 | 13.4 | 6.8 | 9.7 | 8.2
150475 | 10/15/2012 | 9.2 | 16.7 | 1.3 | 5.405 | 9 | 24 | 9.2 | 9.4 | 10.1 | 12.5 | 13.4 | 6.8 | 9.6 | 8.3
150475 | 10/16/2012 | 13.3 | 20.7 | 10 | 3.611 | 15.4 | 24 | 12.4 | 10.8 | 10.3 | 12.4 | 13.3 | 6.8 | 13.5 | 12.1
150475 | 10/17/2012 | 11 | 15.7 | 5.5 | 2.636 | 10.6 | 24 | 11.4 | 11.5 | 10.8 | 12.3 | 13.3 | 6.8 | 10.9 | 9.8
150475 | 10/18/2012 | 8.3 | 12.6 | 5.2 | 2.534 | 8.9 | 24 | 9.3 | 10.5 | 11 | 12.3 | 13.2 | 6.8 | 8.7 | 8.3
150475 | 10/19/2012 | 8.4 | 13.2 | 4.8 | 2.725 | 9 | 24 | 8.9 | 9.9 | 11 | 12.2 | 13.2 | 6.8 | 7.9 | 7.8
150475 | 10/20/2012 | 7.5 | 14.2 | 3.7 | 3.801 | 9 | 24 | 7.9 | 9.1 | 10.7 | 12.1 | 13.1 | 6.8 | 7.6 | 6.9
150475 | 10/21/2012 | 10.5 | 18.5 | 5.1 | 4.655 | 11.8 | 24 | 9.7 | 9.4 | 10.5 | 12.1 | 13.1 | 6.8 | 10.5 | 9.5
150475 | 10/22/2012 | 11.7 | 18.3 | 7.2 | 3.808 | 12.8 | 24 | 11.4 | 10.6 | 10.6 | 12 | 13 | 6.8 | 12 | 10.6
150475 | 10/23/2012 | 13.2 | 19.6 | 9.2 | 3.516 | 14.4 | 24 | 12.4 | 11.4 | 10.9 | 11.9 | 13 | 6.8 | 13.1 | 12.7
150475 | 10/24/2012 | 10 | 13.8 | 5.8 | 2.319 | 9.8 | 24 | 10.9 | 11.6 | 11.2 | 11.9 | 12.9 | 6.8 | 9.9 | 9.4
150475 | 10/25/2012 | 2.9 | 5.3 | 0.6 | 1.357 | 3 | 24 | 6 | 9.5 | 11.1 | 11.9 | 12.9 | 6.8 | 3.2 | 2.5
150475 | 10/26/2012 | 1 | 5.1 | -2.2 | 2.382 | 1.5 | 24 | 3.5 | 6.9 | 10.5 | 11.9 | 12.8 | 6.8 | 1.5 | 0.6
150475 | 10/27/2012 | 0.1 | 6.3 | -5 | 3.989 | 0.7 | 24 | 1.9 | 5.3 | 9.6 | 11.8 | 12.8 | 6.8 | -0.1 | 0.1
150475 | 10/28/2012 | 0.6 | 6.9 | -4.3 | 3.868 | 1.3 | 24 | 1.6 | 4.3 | 8.7 | 11.6 | 12.7 | 6.8 | 0.5 | 0.3
150475 | 10/29/2012 | 1.7 | 8.3 | -2.9 | 3.975 | 2.7 | 24 | 2.2 | 4.1 | 7.9 | 11.4 | 12.7 | 6.8 | 1.5 | 0.9
150475 | 10/30/2012 | 1.5 | 9.3 | -3.1 | 4.258 | 3.1 | 24 | 2.3 | 4.1 | 7.4 | 11.2 | 12.6 | 6.8 | 1.3 | 1
150475 | 10/31/2012 | 2.5 | 10.5 | -4.4 | 5.351 | 3.1 | 24 | 2.2 | 3.8 | 7 | 11 | 12.6 | 6.8 | 2 | 1.6
150475 | 11/01/2012 | 1.8 | 6.3 | -3.9 | 3.006 | 1.2 | 24 | 3.2 | 4.4 | 6.8 | 10.7 | 12.5 | 6.8 | 2 | 1.2
150475 | 11/02/2012 | -1 | 3.1 | -4.7 | 2.926 | -0.8 | 24 | 0.4 | 3.3 | 6.6 | 10.5 | 12.5 | 6.9 | -1 | -1
150475 | 11/03/2012 | 0.9 | 6.5 | -3.8 | 3.574 | 1.4 | 24 | 1.5 | 2.8 | 6.2 | 10.3 | 12.4 | 6.9 | 1.1 | 0.8
150475 | 11/04/2012 | 1.6 | 7.8 | -3.5 | 3.868 | 2.2 | 24 | 2.1 | 3.1 | 5.9 | 10.1 | 12.3 | 6.9 | 1.9 | 1.4
150475 | 11/05/2012 | 2.4 | 6.7 | -1.6 | 2.956 | 2.6 | 24 | 2.7 | 3.5 | 5.8 | 9.8 | 12.3 | 6.9 | 2.6 | 2.1
150475 | 11/06/2012 | 2.8 | 5.7 | 0.8 | 1.493 | 3.3 | 24 | 3.4 | 4.1 | 5.8 | 9.6 | 12.2 | 6.9 | 2.8 | 2.4
150475 | 11/07/2012 | 2.8 | 8.3 | -1.2 | 3.11 | 3.6 | 24 | 3.3 | 4 | 5.8 | 9.5 | 12.1 | 6.9 | 3.1 | 2.8
150475 | 11/08/2012 | 4.7 | 10.8 | 0.4 | 3.54 | 5.6 | 24 | 4.4 | 4.4 | 5.9 | 9.3 | 12 | 6.9 | 4.8 | 4
150475 | 11/09/2012 | 5.7 | 11.1 | 1.8 | 3.159 | 6.5 | 24 | 5.5 | 5.2 | 6 | 9.1 | 12 | 6.9 | 5.9 | 4.9
150475 | 11/10/2012 | 8.9 | 16 | 4.3 | 3.841 | 10.2 | 24 | 7.1 | 6.1 | 6.3 | 9 | 11.9 | 6.9 | 8.4 | 8
150475 | 11/11/2012 | -1.2 | 10.1 | -7.1 | 4.205 | 1.5 | 24 | 3.2 | 6.1 | 6.7 | 9 | 11.8 | 6.9 | -0.9 | -1.4
150475 | 11/12/2012 | -4.6 | -2.2 | -6.8 | 1.309 | -4.5 | 24 | 0 | 3.1 | 6.4 | 8.9 | 11.7 | 6.9 | -4.1 | -4.6
150475 | 11/13/2012 | -1.7 | 4.1 | -6 | 3.545 | -1 | 24 | -0.2 | 1.9 | 5.7 | 8.8 | 11.6 | 6.9 | -1.4 | -1.9
150475 | 11/14/2012 | 1 | 7 | -2.7 | 3.161 | 2.2 | 24 | 0 | 1.6 | 5.1 | 8.7 | 11.6 | 6.9 | 0.2 | 0.1
150475 | 11/15/2012 | 0.6 | 6.8 | -4 | 3.432 | 1.4 | 24 | 0 | 1.5 | 4.7 | 8.5 | 11.5 | 6.9 | 0.1 | -0.3
150475 | 11/16/2012 | -1.1 | 4.7 | -4.7 | 3.18 | 0 | 24 | 0 | 1.4 | 4.4 | 8.3 | 11.4 | 6.9 | -1.2 | -1.5
150475 | 11/17/2012 | 3.2 | 7.8 | -1.9 | 3.827 | 3 | 24 | 0 | 1.3 | 4.1 | 8.1 | 11.3 | 6.9 | 2.5 | 1.3
150475 | 11/18/2012 | 7.2 | 13.3 | 1.7 | 3.398 | 7.5 | 24 | 4.2 | 2.5 | 4 | 8 | 11.2 | 6.9 | 6.7 | 5
150475 | 11/19/2012 | 8.4 | 14.9 | 2.1 | 3.603 | 8.5 | 24 | 7 | 5.1 | 4.5 | 7.8 | 11.2 | 6.9 | 7.9 | 7
150475 | 11/20/2012 | 3 | 10 | -1.8 | 3.502 | 4.1 | 24 | 4 | 5.1 | 5.1 | 7.7 | 11.1 | 6.9 | 3.2 | 2.9
150475 | 11/21/2012 | 6.2 | 12.7 | 0.2 | 3.96 | 6.5 | 24 | 4.7 | 4.6 | 5.3 | 7.7 | 11 | 6.9 | 5.5 | 5
150475 | 11/22/2012 | 3.1 | 7.6 | -6 | 4.572 | 0.8 | 24 | 4.7 | 5.4 | 5.5 | 7.6 | 10.9 | 6.9 | 2.9 | 2.2
150475 | 11/23/2012 | -5.6 | -2.7 | -7 | 1.422 | -4.9 | 24 | 0 | 3.1 | 5.5 | 7.6 | 10.8 | 6.9 | -4.9 | -5.6
150475 | 11/24/2012 | -5 | -2.2 | -8.5 | 2.466 | -5.4 | 24 | -1.4 | 1.3 | 5 | 7.5 | 10.7 | 6.9 | -4.2 | -4.4
150475 | 11/25/2012 | -5.1 | -0.1 | -9.1 | 2.747 | -4.6 | 24 | -3.4 | 0.1 | 4.2 | 7.4 | 10.7 | 6.9 | -5 | -5
150475 | 11/26/2012 | -9.6 | -5.8 | -12.9 | 2.141 | -9.4 | 24 | -6.5 | 0 | 3.6 | 7.3 | 10.6 | 6.9 | -9 | -8.8
150475 | 11/27/2012 | -4.8 | 2.3 | -9.7 | 3.796 | -3.7 | 24 | -3.6 | 0 | 3.1 | 7.1 | 10.5 | 6.9 | -4.8 | -4.8
150475 | 11/28/2012 | -3.4 | 1.8 | -8.8 | 3.663 | -3.5 | 24 | -2.6 | 0 | 2.8 | 7 | 10.4 | 6.9 | -3.3 | -3.3
150475 | 11/29/2012 | -1.9 | 2.4 | -5.7 | 2.45 | -1.7 | 24 | -1.5 | 0 | 2.6 | 6.8 | 10.3 | 6.9 | -2.1 | -2.2
150475 | 11/30/2012 | -0.8 | 1.7 | -2.6 | 1.453 | -0.5 | 24 | -0.7 | 0 | 2.4 | 6.6 | 10.3 | 6.9 | -0.6 | -1
150475 | 12/01/2012 | 1.3 | 5 | -1 | 1.483 | 2 | 24 | 0 | 0 | 2.3 | 6.4 | 10.2 | 6.9 | 0.4 | 0.3
150475 | 12/02/2012 | 0.5 | 5.2 | -2.2 | 2.318 | 1.5 | 24 | -0.1 | 0 | 2.2 | 6.3 | 10.1 | 6.9 | 0.4 | 0.3
150475 | 12/03/2012 | 3.6 | 8 | -0.6 | 2.58 | 3.7 | 24 | 0 | 0 | 2.1 | 6.1 | 10 | 6.9 | 2.7 | 2
150475 | 12/04/2012 | -3.4 | -0.8 | -5.8 | 1.708 | -3.3 | 24 | 0 | 0 | 2 | 6 | 9.9 | 7 | -3.2 | -3.5
150475 | 12/05/2012 | -2.4 | 1.6 | -7.4 | 3.591 | -2.9 | 24 | -1.3 | 0 | 2 | 5.8 | 9.8 | 7 | -2.3 | -3.2
150475 | 12/06/2012 | 0.7 | 3.7 | -3.1 | 2.433 | 0.3 | 24 | 0 | 0 | 1.9 | 5.7 | 9.7 | 7 | 0.2 | -0.3
150475 | 12/07/2012 | -3.2 | -2.1 | -5.3 | 1.035 | -3.7 | 24 | -1.6 | 0 | 1.9 | 5.6 | 9.6 | 7 | -2.9 | -2.9
150475 | 12/08/2012 | -3.4 | 1.1 | -7.2 | 2.764 | -3.1 | 24 | -2.2 | 0 | 1.8 | 5.4 | 9.5 | 7 | -2.9 | -3.1
150475 | 12/09/2012 | -3.7 | -1.7 | -9.5 | 2.332 | -5.6 | 24 | -1.4 | -0.1 | 1.8 | 5.3 | 9.5 | 7 | -3 | -3.1
150475 | 12/10/2012 | -14.1 | -9.7 | -20.5 | 3.066 | -15.1 | 24 | -3 | -0.3 | 1.7 | 5.2 | 9.4 | 7 | -8.9 | -8.5
150475 | 12/11/2012 | -13 | -8.1 | -17.9 | 2.768 | -13 | 24 | -3.3 | -0.5 | 1.6 | 5.1 | 9.3 | 7 | -8.1 | -7.6
150475 | 12/12/2012 | -6 | 1 | -16.6 | 5.806 | -7.8 | 24 | -2.3 | -0.5 | 1.5 | 5 | 9.2 | 7 | -4 | -4
150475 | 12/13/2012 | -5.7 | -1.3 | -11 | 2.811 | -6.2 | 24 | -1.4 | -0.3 | 1.5 | 4.9 | 9.1 | 7 | -3.1 | -2.8
150475 | 12/14/2012 | -5.4 | 0.2 | -11.8 | 4.53 | -5.8 | 24 | -1.8 | -0.3 | 1.4 | 4.8 | 9 | 7 | -3.1 | -3.1
150475 | 12/15/2012 | -0.3 | 0.5 | -1.9 | 0.911 | -0.7 | 24 | -0.4 | -0.2 | 1.4 | 4.7 | 8.9 | 7 | -0.1 | -0.2
150475 | 12/16/2012 | -7.5 | -2.3 | -13.5 | 2.845 | -7.9 | 24 | -0.7 | -0.1 | 1.4 | 4.6 | 8.8 | 7 | -4.5 | -4.3
150475 | 12/17/2012 | -11.1 | -5.6 | -17.1 | 4.012 | -11.4 | 24 | -1.5 | -0.2 | 1.3 | 4.5 | 8.7 | 7 | -5.6 | -5.2
150475 | 12/18/2012 | -9.1 | -4.7 | -14.5 | 3.349 | -9.6 | 24 | -1.4 | -0.3 | 1.2 | 4.5 | 8.6 | 7 | -4.5 | -4.2
150475 | 12/19/2012 | -7.8 | -3.2 | -11.8 | 2.513 | -7.5 | 24 | -1.2 | -0.3 | 1.2 | 4.4 | 8.6 | 7 | -4.4 | -4.1
150475 | 12/20/2012 | -8.9 | -5.4 | -14.7 | 2.371 | -10.1 | 24 | -1.3 | -0.5 | 1.1 | 4.3 | 8.5 | 7 | -6.4 | -6.1
150475 | 12/21/2012 | -15.4 | -9.9 | -19.6 | 2.876 | -14.8 | 24 | -2.7 | -1.3 | 1 | 4.2 | 8.4 | 7 | -9.7 | -9
150475 | 12/22/2012 | -13.8 | -7.4 | -17.5 | 3.568 | -12.5 | 24 | -3.2 | -1.9 | 0.7 | 4.1 | 8.3 | 7 | -7.8 | -7.4
150475 | 12/23/2012 | -14.8 | -10.7 | -18.6 | 2.758 | -14.7 | 24 | -3.5 | -2.2 | 0.6 | 4 | 8.2 | 7 | -9.6 | -9
150475 | 12/24/2012 | -15.7 | -12.2 | -23.3 | 3.967 | -17.8 | 24 | -3.6 | -2.3 | 0.6 | 3.9 | 8.1 | 7 | -10.4 | -9.9
150475 | 12/25/2012 | -21.5 | -15.1 | -26.4 | 3.635 | -20.8 | 24 | -5 | -2.9 | 0.5 | 3.8 | 8 | 7 | -13.1 | -12.3
150475 | 12/26/2012 | -16.9 | -11.5 | -20.1 | 2.805 | -15.8 | 24 | -4.7 | -3.1 | 0.5 | 3.7 | 8 | 7 | -10.5 | -9.8
150475 | 12/27/2012 | -12 | -7.1 | -20.3 | 4.076 | -13.7 | 24 | -4 | -2.7 | 0.5 | 3.7 | 7.9 | 7 | -7.8 | -7.5
150475 | 12/28/2012 | -9.6 | -6 | -12.3 | 2.019 | -9.2 | 24 | -2.6 | -1.9 | 0.5 | 3.6 | 7.8 | 7 | -6 | -5.8
150475 | 12/29/2012 | -12.9 | -9.3 | -16.2 | 2.209 | -12.8 | 24 | -2.3 | -1.5 | 0.5 | 3.5 | 7.7 | 7 | -8.4 | -7.9
150475 | 12/30/2012 | -12.6 | -4.9 | -18.3 | 4.512 | -11.6 | 24 | -2.5 | -1.6 | 0.5 | 3.4 | 7.6 | 7 | -8.2 | -7.6
150475 | 01/01/2011 | -17 | -13.7 | -19.1 | 1.754 | -16.4 | 24 | -0.9 | -0.5 | 0 | 2.5 | 6.9 | 6.5
150475 | 01/02/2011 | -19.9 | -13.6 | -28.2 | 5.182 | -20.9 | 24 | -2.3 | -1.3 | 0 | 2.5 | 6.8 | 6.5
150475 | 01/03/2011 | -15.8 | -12.5 | -19.3 | 2.032 | -15.9 | 24 | -2.7 | -1.9 | 0 | 2.5 | 6.7 | 6.5
150475 | 05/10/2011 | 18.5 | 27.2 | 9.7 | 6.486 | 18.5 | 24 | 15.4 | 10.7 | 5.2 | 1.3 | 1.9 | 6.2 | 18.5 | 17.6
150475 | 01/04/2011 | -18.5 | -15.4 | -21.6 | 1.839 | -18.5 | 24 | -2.7 | -1.8 | 0 | 2.4 | 6.6 | 6.5
150475 | 01/05/2011 | -13.2 | -7.6 | -16.6 | 2.904 | -12.1 | 24 | -3 | -2.1 | 0 | 2.4 | 6.6 | 6.5
150475 | 01/06/2011 | -14.7 | -11 | -18.6 | 2.057 | -14.8 | 24 | -2.8 | -2 | 0 | 2.4 | 6.5 | 6.5
150475 | 01/07/2011 | -15.2 | -12.8 | -17.1 | 1.308 | -15 | 24 | -2.5 | -1.8 | 0 | 2.3 | 6.4 | 6.5
150475 | 01/08/2011 | -19.9 | -14.7 | -25.2 | 3.087 | -20 | 24 | -2.9 | -1.9 | 0 | 2.3 | 6.3 | 6.5
150475 | 01/09/2011 | -17.1 | -12.8 | -21.9 | 3.591 | -17.4 | 24 | -3.7 | -2.5 | 0 | 2.3 | 6.3 | 6.5
150475 | 01/10/2011 | -11.1 | -8.7 | -14 | 2.018 | -11.4 | 24 | -3.3 | -2.4 | 0 | 2.2 | 6.2 | 6.5
150475 | 01/11/2011 | -9 | -6.4 | -10.1 | 1.152 | -8.3 | 24 | -2.5 | -1.9 | 0 | 2.2 | 6.1 | 6.5
150475 | 01/12/2011 | -12 | -7.5 | -15.5 | 2.276 | -11.5 | 24 | -2 | -1.4 | 0 | 2.2 | 6 | 6.5
150475 | 01/13/2011 | -14 | -9.9 | -17.5 | 2.437 | -13.7 | 24 | -2.2 | -1.5 | 0 | 2.1 | 6 | 6.5
150475 | 01/14/2011 | -13.4 | -9.8 | -17.4 | 2.754 | -13.6 | 24 | -2.4 | -1.6 | 0 | 2.1 | 5.9 | 6.5
150475 | 01/15/2011 | -17.6 | -13 | -22.9 | 3.243 | -18 | 24 | -1.9 | -1.4 | 0 | 2.1 | 5.8 | 6.5
150475 | 01/16/2011 | -17 | -13.1 | -21.6 | 3.482 | -17.4 | 24 | -2.6 | -1.6 | 0 | 2 | 5.8 | 6.5
150475 | 01/17/2011 | -9.1 | -5.4 | -13.2 | 2.47 | -9.3 | 24 | -2.7 | -1.9 | 0 | 2 | 5.7 | 6.5
150475 | 01/18/2011 | -18.3 | -14.5 | -21.7 | 2.121 | -18.1 | 24 | -1.7 | -1.3 | 0 | 2 | 5.6 | 6.5
150475 | 01/19/2011 | -19 | -13.6 | -22.2 | 2.823 | -17.9 | 24 | -2.4 | -1.6 | 0 | 2 | 5.6 | 6.5
150475 | 01/20/2011 | -22 | -17 | -32.5 | 4.299 | -24.8 | 24 | -2.4 | -1.7 | 0 | 1.9 | 5.5 | 6.5
150475 | 01/21/2011 | -26.6 | -19.4 | -35 | 6.541 | -27.2 | 24 | -3.5 | -2.1 | 0 | 1.9 | 5.4 | 6.5
150475 | 01/22/2011 | -23.8 | -17.9 | -28.4 | 3.35 | -23.2 | 24 | -3.7 | -2.6 | 0 | 1.9 | 5.4 | 6.5
150475 | 01/23/2011 | -20.3 | -13.7 | -28.2 | 6.161 | -21 | 24 | -4 | -2.6 | 0 | 1.9 | 5.3 | 6.5
150475 | 01/24/2011 | -11.4 | -3.4 | -16.7 | 4.469 | -10.1 | 24 | -3.6 | -2.6 | 0 | 1.8 | 5.2 | 6.5
150475 | 01/25/2011 | -13.3 | -8.7 | -19.7 | 3.92 | -14.2 | 24 | -2.7 | -2 | 0 | 1.8 | 5.2 | 6.5
150475 | 01/26/2011 | -10 | -5.4 | -15.6 | 3.129 | -10.5 | 24 | -2.5 | -1.8 | 0 | 1.8 | 5.1 | 6.5
150475 | 01/27/2011 | -5.5 | -1.9 | -8.3 | 2.279 | -5.1 | 24 | -2.2 | -1.6 | 0 | 1.7 | 5.1 | 6.5
150475 | 01/28/2011 | -5.5 | -2 | -10.2 | 3.048 | -6.1 | 24 | -1.6 | -1.2 | 0 | 1.7 | 5 | 6.5
150475 | 01/29/2011 | -9.2 | -3.3 | -12.5 | 2.576 | -7.9 | 24 | -1 | -0.8 | 0 | 1.7 | 5 | 6.5
150475 | 01/30/2011 | -12.3 | -9.3 | -15.1 | 1.814 | -12.2 | 24 | -1.3 | -0.8 | 0 | 1.7 | 4.9 | 6.5
150475 | 01/31/2011 | -11.4 | -9.1 | -14.4 | 1.422 | -11.8 | 24 | -1.6 | -1.1 | 0 | 1.6 | 4.9 | 6.5
150475 | 02/01/2011 | -17.4 | -14.7 | -21.3 | 2.03 | -18 | 24 | -1.2 | -0.9 | 0 | 1.6 | 4.8 | 6.5
150475 | 02/02/2011 | -22.3 | -15.6 | -28.4 | 3.66 | -22 | 24 | -1.8 | -1.1 | 0 | 1.6 | 4.7 | 6.5
150475 | 02/03/2011 | -13.5 | -6.7 | -23.2 | 6.039 | -15 | 24 | -3.1 | -1.9 | -0.1 | 1.6 | 4.7 | 6.5
150475 | 02/04/2011 | -5.9 | 0.1 | -10.9 | 4.176 | -5.4 | 24 | -2.8 | -2 | -0.1 | 1.5 | 4.6 | 6.5
150475 | 02/05/2011 | -6.5 | -3.2 | -10.4 | 2.201 | -6.8 | 24 | -1.8 | -1.4 | -0.1 | 1.5 | 4.6 | 6.5
150475 | 02/06/2011 | -6.6 | -3.4 | -9.2 | 1.831 | -6.3 | 24 | -1.4 | -1.1 | -0.1 | 1.5 | 4.5 | 6.5
150475 | 02/07/2011 | -17.3 | -10.1 | -24.1 | 3.379 | -17.1 | 24 | -0.6 | -0.5 | -0.1 | 1.5 | 4.5 | 6.5
150475 | 02/08/2011 | -22.5 | -14.7 | -30 | 5.13 | -22.4 | 24 | -1.8 | -0.9 | -0.1 | 1.4 | 4.4 | 6.5
150475 | 02/09/2011 | -22.5 | -16.5 | -26.7 | 3.252 | -21.6 | 24 | -2.7 | -1.7 | -0.1 | 1.4 | 4.4 | 6.5
150475 | 02/10/2011 | -20.2 | -14.3 | -24.3 | 3.645 | -19.3 | 24 | -3.6 | -2.4 | -0.2 | 1.4 | 4.4 | 6.5
150475 | 02/11/2011 | -11 | -1.3 | -21.1 | 7.806 | -11.2 | 24 | -3.8 | -2.6 | -0.3 | 1.4 | 4.3 | 6.5
150475 | 02/12/2011 | -5.4 | 0.3 | -9.7 | 3.418 | -4.7 | 24 | -2.9 | -2.3 | -0.3 | 1.3 | 4.3 | 6.5
150475 | 02/13/2011 | -0.5 | 2.6 | -4.5 | 2.446 | -1 | 24 | -2.8 | -1.9 | -0.4 | 1.3 | 4.2 | 6.5
150475 | 02/14/2011 | -2.7 | 1.1 | -7.7 | 2.672 | -3.3 | 24 | -2 | -1.6 | -0.4 | 1.2 | 4.2 | 6.5
150475 | 02/15/2011 | -2.3 | 0.8 | -5.3 | 2.395 | -2.3 | 24 | -2.4 | -1.6 | -0.4 | 1.2 | 4.1 | 6.5
150475 | 02/16/2011 | -1.2 | 0.6 | -4 | 1.868 | -1.7 | 24 | -2.3 | -1.8 | -0.6 | 1.2 | 4.1 | 6.5
150475 | 02/17/2011 | 0.1 | 1.7 | -6.6 | 2.307 | -2.5 | 24 | -1.9 | -1.5 | -0.6 | 1.1 | 4 | 6.5 | 0.3 | -0.3
150475 | 02/18/2011 | -11.6 | -7.4 | -18.6 | 3.323 | -13 | 24 | -4.7 | -2.8 | -0.8 | 1.1 | 4 | 6.5 | -8.5 | -8.4
150475 | 02/19/2011 | -14 | -5.4 | -21.6 | 5.749 | -13.5 | 24 | -7.3 | -5.1 | -1.8 | 1 | 4 | 6.5 | -9.6 | -9.4
150475 | 02/20/2011 | -7.8 | -4.5 | -10.7 | 2.156 | -7.6 | 24 | -5.9 | -5 | -2.7 | 0.8 | 3.9 | 6.5 | -6.8 | -6.9
150475 | 02/21/2011 | -8.7 | -7 | -15 | 2.277 | -11 | 24 | -4.6 | -4.2 | -2.9 | 0.7 | 3.9 | 6.5
150475 | 02/22/2011 | -10.2 | -5.5 | -15.8 | 4.254 | -10.7 | 24 | -4.8 | -4.1 | -2.9 | 0.5 | 3.8 | 6.5
150475 | 02/23/2011 | -5.3 | -0.1 | -10.3 | 3.863 | -5.2 | 24 | -4.3 | -4 | -2.9 | 0.4 | 3.8 | 6.5
150475 | 02/24/2011 | -12.8 | -7.9 | -17.5 | 3.144 | -12.7 | 24 | -4.1 | -3.6 | -2.7 | 0.2 | 3.7 | 6.5
150475 | 02/25/2011 | -17.2 | -14.3 | -20.2 | 1.753 | -17.3 | 24 | -4.7 | -3.9 | -2.7 | 0.2 | 3.7 | 6.5
150475 | 02/26/2011 | -19.9 | -15.8 | -23.2 | 2.719 | -19.5 | 24 | -5.6 | -4.5 | -2.9 | 0.1 | 3.6 | 6.5
150475 | 02/27/2011 | -13 | -4.3 | -22.6 | 6.066 | -13.5 | 24 | -6 | -5 | -3.2 | 0.1 | 3.6 | 6.5
150475 | 02/28/2011 | -12.6 | -5 | -21.2 | 5.814 | -13.1 | 24 | -5.8 | -5 | -3.5 | 0 | 3.5 | 6.5
150475 | 03/01/2011 | -10.2 | -2.1 | -20.6 | 4.914 | -11.4 | 24 | -5.3 | -4.8 | -3.5 | 0 | 3.4 | 6.5
150475 | 03/02/2011 | -17.9 | -12.6 | -24.5 | 4.643 | -18.6 | 24 | -6 | -5 | -3.5 | 0 | 3.4 | 6.4
150475 | 03/03/2011 | -6.6 | -1.1 | -13.9 | 4.397 | -7.5 | 24 | -5.9 | -5.2 | -3.7 | 0 | 3.3 | 6.4
150475 | 03/04/2011 | -6 | -2.1 | -9.3 | 2.474 | -5.7 | 24 | -5 | -4.7 | -3.6 | 0 | 3.3 | 6.4 | -4.5 | -5
150475 | 03/05/2011 | -10.8 | -5.4 | -15.5 | 3.431 | -10.5 | 24 | -5.1 | -4.5 | -3.4 | 0 | 3.3 | 6.4 | -6.8 | -6.9
150475 | 03/06/2011 | -9 | -3.6 | -15.2 | 4.672 | -9.4 | 24 | -5.6 | -4.9 | -3.4 | 0 | 3.2 | 6.4 | -6.2 | -6.7
150475 | 03/07/2011 | -7.2 | -3.3 | -11.7 | 2.769 | -7.5 | 24 | -4.9 | -4.5 | -3.4 | 0 | 3.2 | 6.4
150475 | 03/08/2011 | -5.7 | 0.2 | -12.4 | 4.623 | -6.1 | 24 | -5.2 | -4.5 | -3.3 | 0 | 3.1 | 6.4 | -2.3 | -3
150475 | 03/09/2011 | -2.4 | 0.6 | -5.3 | 2.276 | -2.4 | 24 | -4.3 | -4.2 | -3.2 | 0 | 3.1 | 6.4 | -1.8 | -2.3
150475 | 03/10/2011 | -4.6 | -0.6 | -8.9 | 2.944 | -4.8 | 24 | -3.8 | -3.6 | -3 | 0 | 3 | 6.4 | -2.7 | -2.9
150475 | 03/11/2011 | -1.1 | 6 | -7.3 | 4.475 | -0.7 | 24 | -2.8 | -3.3 | -2.7 | 0 | 3 | 6.4 | -0.5 | -1.2
150475 | 03/12/2011 | -8.1 | -2.9 | -10.8 | 2.123 | -6.9 | 24 | -4.7 | -3.2 | -2.4 | 0 | 2.9 | 6.4 | -6.6 | -6.8
150475 | 03/13/2011 | -7.3 | -1.7 | -12.4 | 4.041 | -7.1 | 24 | -5.1 | -4.6 | -2.8 | 0 | 2.9 | 6.4 | -5 | -5.3
150475 | 03/14/2011 | -2.8 | 5.4 | -9.4 | 5.147 | -2 | 24 | -3.1 | -3.6 | -2.9 | 0 | 2.9 | 6.4 | -1.7 | -2.2
150475 | 03/15/2011 | 0.9 | 5.9 | -1.9 | 2.323 | 2 | 24 | -0.7 | -1.4 | -2.1 | 0 | 2.8 | 6.4 | 0.6 | 0.3
150475 | 03/16/2011 | 3.7 | 10.1 | -2.1 | 4.289 | 4 | 24 | -0.1 | -0.6 | -1.3 | 0 | 2.8 | 6.4 | 3.4 | 2.7
150475 | 03/17/2011 | 5.4 | 14.1 | -0.8 | 4.903 | 6.7 | 24 | 2 | -0.2 | -0.7 | 0 | 2.8 | 6.4 | 5.5 | 4.4
150475 | 03/18/2011 | -0.2 | 6 | -3.5 | 3.371 | 1.3 | 24 | 0.8 | 0 | -0.3 | 0 | 2.7 | 6.4 | 0.5 | -0.1
150475 | 03/19/2011 | 2.9 | 11.3 | -3.9 | 5.387 | 3.7 | 24 | 1.2 | 0 | -0.1 | 0 | 2.7 | 6.4 | 3.2 | 2.1
150475 | 03/20/2011 | 4.5 | 8.8 | 1.3 | 2.48 | 5.1 | 24 | 2.6 | 0 | -0.1 | 0 | 2.7 | 6.4 | 4.4 | 4
150475 | 03/21/2011 | 3.4 | 8.7 | 0.4 | 2.767 | 4.6 | 24 | 2.7 | 0 | 0 | 0 | 2.6 | 6.4 | 4.4 | 3.6
150475 | 03/22/2011 | 0.2 | 1.1 | -1.9 | 0.846 | -0.4 | 24 | 0.3 | 0 | 0 | 0 | 2.6 | 6.4 | 0.4 | 0.1
150475 | 03/23/2011 | -5.6 | -2.4 | -16.3 | 4.571 | -9.4 | 24 | 0 | 0 | 0 | 0 | 2.6 | 6.4 | -3.2 | -3.6
150475 | 03/24/2011 | -9.6 | -2.2 | -17.2 | 5.777 | -9.7 | 24 | 0 | 0 | 0 | 0 | 2.5 | 6.4 | -2.1 | -2.1
150475 | 03/25/2011 | -9 | -1.5 | -15.4 | 5.145 | -8.5 | 24 | 0 | 0 | 0 | 0 | 2.5 | 6.4 | -1.1 | -1.6
150475 | 03/26/2011 | -10.3 | -2.3 | -18.7 | 5.696 | -10.5 | 24 | -0.2 | 0 | 0 | 0 | 2.5 | 6.4 | -3.5 | -4
150475 | 03/27/2011 | -7.3 | -1.1 | -14.9 | 5.076 | -8 | 24 | -0.2 | 0 | 0 | 0 | 2.4 | 6.4 | -2.4 | -2.4
150475 | 03/28/2011 | -4.5 | 0.9 | -10.8 | 4.34 | -5 | 24 | -0.2 | -0.1 | 0 | 0 | 2.4 | 6.4 | -1.2 | -1.1
150475 | 03/29/2011 | -1.5 | 4.4 | -7.4 | 4.282 | -1.5 | 24 | -0.6 | -0.1 | -0.1 | 0 | 2.4 | 6.4 | 0.2 | 0.1
150475 | 03/30/2011 | 0.3 | 5.7 | -5.1 | 3.921 | 0.3 | 24 | -0.4 | 0 | 0 | 0 | 2.4 | 6.4 | 0.9 | 0.6
150475 | 03/31/2011 | 2 | 7 | -1.4 | 3.269 | 2.8 | 24 | 0 | 0 | 0 | 0 | 2.3 | 6.4 | 2.2 | 1.5
150475 | 04/01/2011 | 2.6 | 8 | -1 | 3.448 | 3.5 | 24 | 0.8 | 0 | 0 | 0 | 2.3 | 6.4 | 3.1 | 2.3
150475 | 04/02/2011 | 4.4 | 11.6 | -2.2 | 5.174 | 4.7 | 24 | 3.1 | 0 | 0 | 0 | 2.3 | 6.4 | 5.7 | 4.5
150475 | 04/03/2011 | 4.3 | 9.8 | 0.8 | 3.174 | 5.3 | 24 | 3.1 | 0 | 0 | 0 | 2.3 | 6.4 | 4.6 | 4.1
150475 | 04/04/2011 | 1.9 | 5.7 | -3.2 | 2.675 | 1.3 | 24 | 1.7 | 0 | 0 | 0 | 2.2 | 6.4 | 2.3 | 1.2
150475 | 04/05/2011 | 3.6 | 12.2 | -3.9 | 5.906 | 4.2 | 24 | 2 | 0 | 0 | 0 | 2.2 | 6.4 | 3.6 | 2.8
150475 | 04/06/2011 | 5.8 | 12.9 | -2.1 | 5.422 | 5.4 | 24 | 3.9 | 0.1 | 0 | 0 | 2.2 | 6.4 | 6.2 | 5.3
150475 | 04/07/2011 | 8.2 | 17.3 | -0.9 | 6.547 | 8.2 | 24 | 5.2 | 1.3 | 0 | 0 | 2.2 | 6.3 | 8 | 6.5
150475 | 04/08/2011 | 9.8 | 17.3 | 2.3 | 5.292 | 9.8 | 24 | 7.6 | 3.3 | 0 | 0 | 2.2 | 6.3 | 10.5 | 8.9
150475 | 04/09/2011 | 10.1 | 14.4 | 6.1 | 2.814 | 10.3 | 24 | 8.5 | 4.5 | 0 | 0 | 2.1 | 6.3 | 10.5 | 9.9
150475 | 04/10/2011 | 12.2 | 21.4 | 6.8 | 5.105 | 14.1 | 24 | 10.4 | 5.6 | 0 | 0 | 2.1 | 6.3 | 12.6 | 11.6
150475 | 04/11/2011 | 9.5 | 15.9 | 4.2 | 4.139 | 10.1 | 24 | 8.5 | 5.5 | 0 | 0.1 | 2.1 | 6.3 | 9.7 | 8.2
150475 | 04/12/2011 | 11.2 | 19.3 | 1.8 | 5.452 | 10.6 | 24 | 7.9 | 4.7 | 0 | 0.1 | 2.1 | 6.3 | 10.2 | 9.4
150475 | 04/13/2011 | 8.4 | 14.7 | 0.8 | 4.146 | 7.8 | 24 | 8.1 | 5.3 | 0 | 0.1 | 2.1 | 6.3 | 8.9 | 7.1
150475 | 04/14/2011 | 2.8 | 7.7 | -2.5 | 3.714 | 2.6 | 24 | 3.3 | 3.3 | 0 | 0.1 | 2.1 | 6.3 | 3.3 | 1.7
150475 | 04/15/2011 | 1.9 | 5.6 | -1.6 | 2.291 | 2 | 24 | 1.9 | 1.8 | 0 | 0.1 | 2 | 6.3 | 2 | 0.9
150475 | 04/16/2011 | 1.6 | 6.2 | -1.7 | 2.816 | 2.3 | 24 | 2 | 1.3 | 0 | 0.1 | 2 | 6.3 | 2.4 | 1.3
150475 | 04/17/2011 | 2 | 8.1 | -3.3 | 4.089 | 2.4 | 24 | 2.3 | 1.2 | 0 | 0.2 | 2 | 6.3 | 3.3 | 2.1
150475 | 04/18/2011 | 3.1 | 7.8 | -2.8 | 3.596 | 2.5 | 24 | 3.2 | 1.7 | 0 | 0.2 | 2 | 6.3 | 4.3 | 3.5
150475 | 04/19/2011 | 2.8 | 7.2 | -1.1 | 2.81 | 3.1 | 24 | 2.9 | 2 | 0 | 0.2 | 2 | 6.3 | 3.2 | 2.4
150475 | 04/20/2011 | 2 | 7 | -2.2 | 3.246 | 2.4 | 24 | 2.5 | 1.7 | 0 | 0.2 | 2 | 6.3 | 2.9 | 2.4
150475 | 04/21/2011 | 2.9 | 7.5 | -2.9 | 3.803 | 2.3 | 24 | 1.9 | 1.3 | 0 | 0.2 | 2 | 6.3 | 2.6 | 2.2
150475 | 04/22/2011 | 4.4 | 8.5 | 1.3 | 2.593 | 4.9 | 24 | 3.6 | 1.8 | 0 | 0.2 | 1.9 | 6.3 | 4.8 | 4.2
150475 | 04/23/2011 | 5.9 | 11.2 | 1.7 | 3.781 | 6.5 | 24 | 5.4 | 2.8 | 0 | 0.2 | 1.9 | 6.3 | 6.8 | 5.9
150475 | 04/24/2011 | 7.6 | 15.1 | -1.2 | 6.082 | 7 | 24 | 6 | 3.4 | 0 | 0.2 | 1.9 | 6.3 | 7.9 | 6.7
150475 | 04/25/2011 | 10.2 | 17.7 | 0.8 | 6.158 | 9.3 | 24 | 8 | 4.4 | 0 | 0.2 | 1.9 | 6.3 | 10.5 | 9.2
150475 | 04/26/2011 | 5.6 | 7.8 | 2.9 | 1.611 | 5.4 | 24 | 5.9 | 4.8 | 0 | 0.2 | 1.9 | 6.3 | 5.4 | 5.2
150475 | 04/27/2011 | 3.1 | 6 | 1.3 | 1.609 | 3.7 | 24 | 3.5 | 3 | 0 | 0.3 | 1.9 | 6.3 | 3.6 | 3.1
150475 | 04/28/2011 | 6.9 | 13.3 | 1.9 | 4.342 | 7.6 | 24 | 5.1 | 2.8 | 0 | 0.3 | 1.9 | 6.3 | 6.7 | 5.5
150475 | 04/29/2011 | 8.9 | 17.3 | -0.6 | 6.156 | 8.4 | 24 | 6.4 | 3.5 | 0 | 0.3 | 1.9 | 6.3 | 8.9 | 7.5
150475 | 04/30/2011 | 9.3 | 15.4 | 2.7 | 3.08 | 9.1 | 24 | 8.1 | 5 | 0 | 0.3 | 1.9 | 6.3 | 9.4 | 8
150475 | 05/01/2011 | 1.3 | 5.5 | -2.1 | 2.662 | 1.7 | 24 | 2.9 | 3.5 | 0 | 0.4 | 1.9 | 6.3 | 1.9 | 0.8
150475 | 05/02/2011 | 1.6 | 6.3 | -2.7 | 3.049 | 1.8 | 24 | 1.7 | 1.6 | 0 | 0.4 | 1.9 | 6.3 | 1.6 | 1
150475 | 05/03/2011 | 6.6 | 14.2 | -2.3 | 5.913 | 6 | 24 | 4.5 | 1.9 | 0.1 | 0.4 | 1.9 | 6.3 | 6.8 | 5.8
150475 | 05/04/2011 | 8.7 | 15.4 | -0.4 | 5.555 | 7.5 | 24 | 6.1 | 3.4 | 0.3 | 0.4 | 1.8 | 6.3 | 8.5 | 6.8
150475 | 05/05/2011 | 8.5 | 14.5 | 3.3 | 3.851 | 8.9 | 24 | 7.6 | 4.9 | 1.1 | 0.5 | 1.8 | 6.3 | 8.8 | 8
150475 | 05/06/2011 | 11.5 | 18 | 3.2 | 5.46 | 10.6 | 24 | 9.1 | 5.8 | 1.8 | 0.6 | 1.8 | 6.3 | 11.3 | 10.6
150475 | 05/07/2011 | 13.1 | 20.1 | 4.7 | 5.424 | 12.4 | 24 | 11.4 | 7.4 | 2.7 | 0.7 | 1.8 | 6.2 | 13.9 | 12.8
150475 | 05/08/2011 | 12.4 | 18.4 | 8.6 | 2.824 | 13.5 | 24 | 11.2 | 8.7 | 3.6 | 0.9 | 1.8 | 6.2 | 12.3 | 11.7
150475 | 05/09/2011 | 14.5 | 19.5 | 8.3 | 4.06 | 13.9 | 24 | 12.4 | 9 | 4.4 | 1.1 | 1.8 | 6.2 | 14.8 | 13.9
150475 | 09/14/2011 | 8.3 | 13.1 | 3.3 | 3.196 | 8.2 | 24 | 11.8 | 15.5 | 17.3 | 15.7 | 12.3 | 6.3 | 9 | 7.2
150475 | 05/11/2011 | 17 | 21.4 | 13 | 2.592 | 17.2 | 24 | 15.4 | 12.3 | 6.3 | 1.6 | 1.9 | 6.2 | 16.3 | 16
150475 | 05/12/2011 | 11.2 | 15.1 | 8.6 | 1.892 | 11.9 | 24 | 11.7 | 11.3 | 7.1 | 2 | 1.9 | 6.2 | 11.4 | 10.6
150475 | 05/13/2011 | 10.4 | 14 | 6.8 | 2.458 | 10.4 | 24 | 10.6 | 9.9 | 7.3 | 2.3 | 1.9 | 6.2 | 11.2 | 9.8
150475 | 04/10/2009 | 2.9 | 10.1 | -4.1 | 5.219 | 3 | 24 | 3.1 | 1.7 | 0 | 0 | 1.8 | 6.8 | 4 | 2.6
150475 | 04/11/2009 | 4.6 | 12.9 | -3.9 | 6.091 | 4.5 | 24 | 3.9 | 1.9 | 0 | 0 | 1.8 | 6.8 | 5.5 | 3.9
150475 | 04/12/2009 | 6.4 | 13.9 | -0.5 | 5.119 | 6.7 | 24 | 5 | 2.6 | 0 | 0 | 1.8 | 6.8 | 6.7 | 5.2
150475 | 04/13/2009 | 6.3 | 12.8 | 1.3 | 4.302 | 7.1 | 24 | 5.5 | 3.1 | 0 | 0 | 1.8 | 6.8 | 6.5 | 5.5
150475 | 04/14/2009 | 7.7 | 17.3 | -0.8 | 6.827 | 8.3 | 24 | 6.1 | 3.2 | 0 | 0 | 1.8 | 6.8 | 8.1 | 6.6
150475 | 04/15/2009 | 9.3 | 18.7 | -1 | 7.072 | 8.9 | 24 | 7.5 | 4.1 | 0 | 0 | 1.8 | 6.8 | 9.8 | 7.8
150475 | 04/16/2009 | 11.8 | 20.7 | 1.6 | 6.77 | 11.2 | 24 | 9.3 | 5.1 | 0 | 0 | 1.8 | 6.8 | 12.2 | 10.2
150475 | 04/17/2009 | 14.7 | 21.4 | 8 | 4.913 | 14.7 | 24 | 12 | 6.7 | 0 | 0 | 1.7 | 6.8 | 15.1 | 13.2
150475 | 04/18/2009 | 9.6 | 14.4 | 5.4 | 2.851 | 9.9 | 24 | 9.7 | 6.8 | 0 | 0 | 1.7 | 6.8 | 10.7 | 9.2
150475 | 04/19/2009 | 5.4 | 10.7 | 2.1 | 3.18 | 6.4 | 24 | 6 | 5 | 0 | 0 | 1.7 | 6.8 | 5.8 | 5.1
150475 | 04/20/2009 | 5.1 | 9 | 0.5 | 3.098 | 4.8 | 24 | 4.8 | 3.4 | 0 | 0 | 1.7 | 6.8 | 5.8 | 4.1
150475 | 04/21/2009 | 7 | 13.7 | -0.1 | 4.966 | 6.8 | 24 | 5.7 | 3.3 | 0 | 0 | 1.7 | 6.8 | 7.5 | 5.3
150475 | 04/22/2009 | 7.6 | 14.3 | -0.5 | 4.864 | 6.9 | 24 | 6.9 | 4 | 0 | 0 | 1.7 | 6.8 | 8.8 | 6.8
150475 | 04/23/2009 | 16 | 27.5 | 4.5 | 8.456 | 16 | 24 | 11.4 | 5.5 | 0 | 0 | 1.7 | 6.8 | 16.5 | 12.9
150475 | 04/24/2009 | 11.5 | 18.5 | 4.7 | 4.341 | 11.6 | 24 | 11.8 | 8.1 | 0 | 0 | 1.7 | 6.8 | 12.4 | 10.4
150475 | 04/25/2009 | 6.6 | 12.6 | 1.1 | 4.026 | 6.9 | 24 | 7.1 | 5.8 | 0 | 0 | 1.7 | 6.8 | 7.8 | 6.5
150475 | 04/26/2009 | 6.9 | 10.5 | 3.5 | 2.468 | 7 | 24 | 6 | 4.5 | 0 | 0 | 1.7 | 6.8 | 7 | 6.5
150475 | 04/27/2009 | 6.4 | 11.7 | 1.9 | 3.287 | 6.8 | 24 | 6.5 | 4.3 | 0 | 0 | 1.7 | 6.8 | 7.1 | 5.8
150475 | 04/28/2009 | 8.5 | 16.6 | -1 | 6.268 | 7.8 | 24 | 6.9 | 4.1 | 0.3 | 0 | 1.6 | 6.8 | 9.2 | 7.3
150475 | 04/29/2009 | 9.5 | 12.8 | 4.9 | 2.748 | 8.9 | 24 | 7.9 | 5.3 | 1 | 0 | 1.6 | 6.8 | 9.7 | 8.5
150475 | 04/30/2009 | 11.9 | 17.2 | 5 | 3.504 | 11.1 | 24 | 10.6 | 6.7 | 1.9 | 0 | 1.6 | 6.8 | 12.6 | 10.5
150475 | 05/01/2009 | 8.1 | 14.3 | 1.1 | 4.777 | 7.7 | 24 | 8.1 | 6.7 | 2.7 | 0 | 1.6 | 6.8 | 9.1 | 6.9
150475 | 05/02/2009 | 10.2 | 16.2 | 3.5 | 4.743 | 9.9 | 24 | 9.1 | 6.7 | 3.1 | 0 | 1.6 | 6.8 | 11 | 8.6
150475 | 05/03/2009 | 11.1 | 19 | 2.8 | 5.795 | 10.9 | 24 | 10.3 | 7.5 | 3.5 | 0 | 1.6 | 6.8 | 11.9 | 10
150475 | 05/04/2009 | 12.3 | 19.9 | 2.6 | 6.228 | 11.3 | 24 | 10.7 | 8 | 4 | 0 | 1.6 | 6.8 | 12.8 | 11.2
150475 | 05/05/2009 | 15.8 | 21.8 | 10.8 | 3.909 | 16.3 | 24 | 13.6 | 9.6 | 4.6 | 0 | 1.6 | 6.8 | 15.9 | 14.1
150475 | 05/06/2009 | 15.6 | 21.9 | 10 | 4.402 | 16 | 24 | 13.5 | 10.5 | 5.3 | 0 | 1.6 | 6.7 | 15 | 14.1
150475 | 05/07/2009 | 15 | 22.5 | 7.6 | 5.557 | 15.1 | 24 | 13.8 | 10.9 | 5.9 | 0 | 1.6 | 6.7 | 15.5 | 13.3
150475 | 05/08/2009 | 10.9 | 18.5 | 4.3 | 4.571 | 11.4 | 24 | 11.8 | 10.6 | 6.3 | 0 | 1.6 | 6.7 | 12.2 | 10.5
150475 | 05/09/2009 | 8.4 | 13.2 | 4.3 | 3.068 | 8.8 | 24 | 9.6 | 9.4 | 6.4 | 0 | 1.6 | 6.7 | 9.6 | 7.9
150475 | 09/14/2009 | 21.2 | 25.6 | 16.6 | 3.319 | 21.1 | 24 | 20.2 | 19.7 | 17.8 | 14.9 | 11.4 | 6.7 | 20.1 | 20
150475 | 05/11/2009 | 11.6 | 17.8 | 3.2 | 5.126 | 10.5 | 24 | 10.3 | 8.4 | 5.9 | 0 | 1.6 | 6.7 | 12.1 | 10.4
150475 | 05/12/2009 | 14.4 | 20.9 | 7.3 | 4.277 | 14.1 | 24 | 12.4 | 9.6 | 5.9 | 0 | 1.6 | 6.7 | 14.6 | 12.3
150475 | 05/13/2009 | 16.1 | 21.6 | 9 | 4.124 | 15.3 | 24 | 14.7 | 11.1 | 6.2 | 0 | 1.6 | 6.7 | 16.5 | 13.7
150475 | 05/14/2009 | 10.1 | 16.2 | 3.1 | 4.199 | 9.7 | 24 | 11.2 | 10.5 | 6.6 | 0 | 1.5 | 6.7 | 11.6 | 9.4
150475 | 05/15/2009 | 12.7 | 21.9 | 3.2 | 5.963 | 12.6 | 24 | 12.3 | 10.3 | 6.6 | 0 | 1.5 | 6.7 | 13 | 11.2
150475 | 05/16/2009 | 6.2 | 12.9 | 0.4 | 4.389 | 6.7 | 24 | 7.6 | 8.6 | 6.5 | 0 | 1.5 | 6.7 | 7.1 | 4.9
150475 | 05/17/2009 | 11.2 | 18 | 2 | 5.65 | 10 | 24 | 10.2 | 8 | 6.1 | 0 | 1.5 | 6.7 | 12.3 | 10.3
150475 | 05/18/2009 | 16.8 | 25.7 | 8.3 | 6.339 | 17 | 24 | 14.1 | 9.9 | 6 | 0.2 | 1.5 | 6.7 | 17.4 | 15
150475 | 05/19/2009 | 17.5 | 28.2 | 8.2 | 6.972 | 18.2 | 24 | 15.3 | 11.7 | 6.5 | 0.4 | 1.5 | 6.7 | 17.9 | 15.3
150475 | 05/20/2009 | 22.7 | 30.7 | 15.8 | 5.574 | 23.3 | 24 | 19.4 | 13.9 | 7.3 | 0.7 | 1.5 | 6.7 | 22.8 | 18.6
150475 | 05/21/2009 | 16 | 20.5 | 9.5 | 3.436 | 15 | 24 | 16.7 | 14.6 | 8.3 | 1.2 | 1.6 | 6.7 | 16.8 | 14.6
150475 | 05/22/2009 | 15.1 | 22.7 | 6.5 | 5.585 | 14.6 | 24 | 14.5 | 13 | 8.7 | 1.6 | 1.6 | 6.7 | 15.9 | 13.7
150475 | 05/23/2009 | 14.8 | 20.6 | 8.1 | 4.138 | 14.4 | 24 | 15.2 | 13.1 | 8.9 | 2.1 | 1.6 | 6.7 | 15.9 | 13.6
150475 | 05/24/2009 | 14.3 | 22.1 | 4.5 | 6.228 | 13.3 | 24 | 14 | 12.4 | 9 | 2.5 | 1.6 | 6.7 | 15.4 | 13.3
150475 | 05/25/2009 | 17.2 | 24.3 | 10 | 5.207 | 17.2 | 24 | 15.6 | 13 | 9.1 | 2.9 | 1.7 | 6.7 | 17.7 | 14.3
150475 | 05/26/2009 | 15.5 | 21.4 | 11.7 | 3.376 | 16.6 | 24 | 15.8 | 13.7 | 9.4 | 3.2 | 1.7 | 6.7 | 16.8 | 14.9
150475 | 05/27/2009 | 10.9 | 13.4 | 7 | 1.948 | 10.2 | 24 | 12.4 | 12.7 | 9.6 | 3.5 | 1.8 | 6.7 | 11.6 | 10.3
150475 | 05/28/2009 | 15.9 | 25.3 | 4.5 | 7.348 | 14.9 | 24 | 14.3 | 11.7 | 9.4 | 3.8 | 1.9 | 6.7 | 17 | 14.7
150475 | 05/29/2009 | 16 | 23.2 | 9 | 4.732 | 16.1 | 24 | 15.7 | 13.4 | 9.6 | 4.1 | 1.9 | 6.7 | 16.7 | 14.9
150475 | 05/30/2009 | 13.9 | 19.2 | 8.3 | 3.749 | 13.8 | 24 | 14.4 | 13.3 | 9.8 | 4.4 | 2 | 6.7 | 14.7 | 12.3
150475 | 05/31/2009 | 16.1 | 25.3 | 5.4 | 6.705 | 15.4 | 24 | 14.3 | 12.6 | 9.9 | 4.7 | 2.1 | 6.7 | 16.3 | 13.8
150475 | 06/01/2009 | 14.8 | 21.7 | 7.9 | 4.74 | 14.8 | 24 | 15.2 | 13.4 | 10 | 5 | 2.1 | 6.7 | 15.8 | 14.1
150475 | 06/02/2009 | 14.6 | 19.8 | 8.6 | 4.265 | 14.2 | 24 | 14.9 | 13.4 | 10.2 | 5.2 | 2.2 | 6.6 | 15.6 | 13
150475 | 06/03/2009 | 13 | 18.9 | 4.7 | 5.013 | 11.8 | 24 | 13.4 | 12.7 | 10.3 | 5.5 | 2.3 | 6.6 | 13.9 | 12.5
150475 | 06/04/2009 | 16.5 | 24.1 | 7.3 | 6.148 | 15.7 | 24 | 15.2 | 12.9 | 10.3 | 5.7 | 2.4 | 6.6 | 17.1 | 15
150475 | 06/05/2009 | 14 | 18.8 | 7.2 | 3.756 | 13 | 24 | 14.9 | 13.7 | 10.5 | 5.9 | 2.5 | 6.6 | 15.1 | 12.1
150475 | 06/06/2009 | 8.4 | 10.6 | 5.8 | 1.806 | 8.2 | 24 | 10.1 | 11.9 | 10.6 | 6.1 | 2.5 | 6.6 | 8.8 | 7.9
150475 | 06/07/2009 | 10.2 | 14.4 | 5.8 | 3.092 | 10.1 | 24 | 10.5 | 10.4 | 10.1 | 6.3 | 2.6 | 6.6 | 11 | 9.9
150475 | 06/08/2009 | 11.2 | 15.9 | 8.2 | 2.658 | 12.1 | 24 | 11.4 | 10.6 | 9.8 | 6.4 | 2.7 | 6.6 | 11.8 | 11.3
150475 | 06/09/2009 | 13.6 | 18 | 7.6 | 3.89 | 12.8 | 24 | 12.8 | 11.1 | 9.6 | 6.5 | 2.8 | 6.6 | 14.1 | 13.4
150475 | 06/10/2009 | 14.8 | 19 | 9.8 | 3.401 | 14.4 | 24 | 14.4 | 12.3 | 9.8 | 6.6 | 2.9 | 6.6 | 15.6 | 14.4
150475 | 06/11/2009 | 15.1 | 20.6 | 7.8 | 4.619 | 14.2 | 24 | 14.8 | 12.9 | 10.1 | 6.7 | 3 | 6.6 | 16 | 14.2
150475 | 06/12/2009 | 15.6 | 22.1 | 10.2 | 4.56 | 16.2 | 24 | 14.9 | 13.2 | 10.4 | 6.8 | 3.1 | 6.6 | 15.8 | 14.7
150475 | 06/13/2009 | 17.7 | 24.9 | 7.8 | 6.209 | 16.4 | 24 | 16.2 | 13.7 | 10.7 | 7 | 3.2 | 6.6 | 18.3 | 16.8
150475 | 06/14/2009 | 20.7 | 27.4 | 11.4 | 5.688 | 19.4 | 24 | 19 | 15.3 | 11.2 | 7.1 | 3.3 | 6.6 | 21.4 | 19.8
150475 | 06/15/2009 | 20.4 | 26.5 | 13.4 | 4.59 | 20 | 24 | 19.2 | 16.6 | 11.9 | 7.3 | 3.4 | 6.6 | 20.5 | 19
150475 | 06/16/2009 | 19.2 | 23 | 15.6 | 2.884 | 19.3 | 24 | 18.3 | 16.6 | 12.5 | 7.5 | 3.4 | 6.6 | 18.9 | 18.3
150475 | 06/17/2009 | 19.7 | 25.7 | 13.3 | 4.329 | 19.5 | 24 | 18.6 | 16.3 | 12.8 | 7.7 | 3.5 | 6.6 | 20.4 | 19.3
150475 | 06/18/2009 | 22.5 | 27.6 | 17.5 | 3.788 | 22.6 | 24 | 20.8 | 17.5 | 13.2 | 7.9 | 3.6 | 6.6 | 22.6 | 22.1
150475 | 06/19/2009 | 21.7 | 25.2 | 17.9 | 2.708 | 21.6 | 24 | 20.5 | 18.2 | 13.7 | 8.2 | 3.7 | 6.6 | 21.6 | 20.6
150475 | 06/20/2009 | 22.8 | 28.6 | 15.5 | 4.603 | 22.1 | 24 | 21.4 | 18.5 | 14.1 | 8.4 | 3.8 | 6.6 | 23.1 | 21.9
150475 | 06/21/2009 | 22 | 27.6 | 17.1 | 3.39 | 22.4 | 24 | 20.9 | 18.9 | 14.6 | 8.7 | 3.9 | 6.6 | 22.1 | 20.8
150475 | 06/22/2009 | 25.5 | 31.2 | 20.3 | 4.052 | 25.8 | 24 | 23.4 | 19.6 | 15 | 8.9 | 4 | 6.6 | 25.6 | 24.8
150475 | 06/23/2009 | 25.4 | 31.7 | 18.9 | 4.583 | 25.3 | 24 | 23.7 | 20.6 | 15.5 | 9.2 | 4.1 | 6.6 | 25.2 | 24.6
150475 | 06/24/2009 | 23.5 | 29.5 | 18 | 4.081 | 23.8 | 24 | 23.1 | 20.8 | 16 | 9.5 | 4.3 | 6.6 | 24.1 | 23.2
150475 | 06/25/2009 | 23.7 | 30 | 18 | 4.585 | 24 | 24 | 23.2 | 20.8 | 16.4 | 9.8 | 4.4 | 6.6 | 24.3 | 23
150475 | 06/26/2009 | 23.1 | 29.5 | 14.6 | 5.201 | 22.1 | 24 | 22.2 | 20.5 | 16.6 | 10.1 | 4.5 | 6.6 | 23.3 | 21.9
150475 | 06/27/2009 | 21.9 | 26.1 | 16.4 | 3.023 | 21.3 | 24 | 21.7 | 20.5 | 16.8 | 10.3 | 4.6 | 6.6 | 22 | 20
150475 | 06/28/2009 | 19.2 | 24.6 | 13 | 4.005 | 18.8 | 24 | 19.4 | 19.2 | 16.7 | 10.6 | 4.7 | 6.6 | 19.9 | 16.6
150475 | 06/29/2009 | 17.9 | 22.4 | 12.8 | 3.326 | 17.6 | 24 | 18.6 | 18.4 | 16.5 | 10.8 | 4.8 | 6.6 | 18.8 | 16.2
150475 | 06/30/2009 | 17.7 | 23.4 | 12.7 | 3.798 | 18.1 | 24 | 18.2 | 17.7 | 16.2 | 11 | 5 | 6.6 | 18.8 | 16.1
150475 | 07/01/2009 | 18.2 | 24.2 | 11.2 | 4.56 | 17.7 | 24 | 18.5 | 17.6 | 15.9 | 11.1 | 5.1 | 6.6 | 19.3 | 17.5
150475 | 07/02/2009 | 20.3 | 26.3 | 13.2 | 4.855 | 19.8 | 24 | 19.7 | 18 | 15.8 | 11.3 | 5.2 | 6.6 | 20.8 | 19.3
150475 | 07/03/2009 | 21.2 | 25.6 | 16.5 | 3.212 | 21.1 | 24 | 20.5 | 18.7 | 15.8 | 11.4 | 5.3 | 6.6 | 21.6 | 20.7
150475 | 07/04/2009 | 21.9 | 27.5 | 16.3 | 4.258 | 21.9 | 24 | 21.6 | 19.3 | 16.1 | 11.5 | 5.5 | 6.6 | 22.6 | 21.1
150475 | 07/05/2009 | 21.3 | 27.6 | 13.7 | 5.044 | 20.7 | 24 | 21 | 19.4 | 16.3 | 11.6 | 5.6 | 6.6 | 22 | 20.1
150475 | 07/06/2009 | 20.7 | 26.2 | 15.2 | 3.863 | 20.7 | 24 | 20.5 | 19.3 | 16.5 | 11.7 | 5.7 | 6.6 | 21 | 19.8
150475 | 07/07/2009 | 20.5 | 25.6 | 13.6 | 4.218 | 19.6 | 24 | 20.1 | 19 | 16.6 | 11.9 | 5.8 | 6.6 | 20.7 | 19.9
150475 | 07/08/2009 | 21.1 | 26.6 | 16 | 4.073 | 21.3 | 24 | 21.1 | 19.3 | 16.6 | 12 | 5.9 | 6.6 | 22 | 19.2
150475 | 07/09/2009 | 21.6 | 27.7 | 14 | 4.759 | 20.9 | 24 | 20.8 | 19.3 | 16.7 | 12.1 | 6.1 | 6.6 | 22.1 | 20
150475 | 07/10/2009 | 21.7 | 28 | 14.5 | 4.707 | 21.3 | 24 | 21.6 | 19.9 | 16.8 | 12.2 | 6.2 | 6.6 | 22 | 20.4
150475 | 07/11/2009 | 18.4 | 23.8 | 12.9 | 3.885 | 18.4 | 24 | 19.4 | 19.3 | 17 | 12.3 | 6.3 | 6.6 | 19.1 | 16.6
150475 | 07/12/2009 | 17.5 | 22.6 | 12.9 | 3.077 | 17.8 | 24 | 17.8 | 18 | 16.8 | 12.4 | 6.4 | 6.6 | 17.7 | 16.8
150475 | 07/13/2009 | 18.7 | 24.5 | 10.5 | 4.985 | 17.5 | 24 | 18.7 | 17.8 | 16.5 | 12.5 | 6.5 | 6.6 | 19.3 | 17.7
150475 | 07/14/2009 | 20.5 | 26.8 | 14 | 4.538 | 20.4 | 24 | 19 | 18 | 16.4 | 12.6 | 6.6 | 6.6 | 19.9 | 19
150475 | 07/15/2009 | 18.6 | 23.4 | 14.5 | 3.158 | 19 | 24 | 19 | 18.3 | 16.3 | 12.6 | 6.8 | 6.6 | 19 | 16.9
150475 | 07/16/2009 | 16.3 | 20.1 | 11.2 | 2.921 | 15.7 | 24 | 17.1 | 17.4 | 16.3 | 12.7 | 6.9 | 6.6 | 17.1 | 14.3
150475 | 07/17/2009 | 15 | 18.9 | 11.2 | 2.756 | 15.1 | 24 | 15.9 | 16.5 | 16 | 12.7 | 7 | 6.6 | 15.6 | 13.7
150475 | 07/18/2009 | 16 | 20.9 | 10.6 | 3.706 | 15.8 | 24 | 16.5 | 16.1 | 15.6 | 12.7 | 7.1 | 6.6 | 16.7 | 15.2
150475 | 07/19/2009 | 17.7 | 23.6 | 11.3 | 4.598 | 17.5 | 24 | 17.5 | 16.3 | 15.4 | 12.7 | 7.2 | 6.6 | 18.5 | 17.4
150475 | 01/30/2008 | -24.3 | -19.7 | -29.6 | 2.983 | -24.7 | 24 | -13.6 | -9.1 | -2.4 | 1.1 | 5.3 | 7.2 | -19.6 | -18.9
150475 | 01/31/2008 | -17.5 | -11.3 | -21.3 | 3.349 | -16.3 | 24 | -11.5 | -9.4 | -4.4 | 1 | 5.3 | 7.2 | -13.7 | -13.7
150475 | 02/01/2008 | -11.1 | -4 | -18.5 | 5.585 | -11.3 | 24 | -9.5 | -8.5 | -5.3 | 0.9 | 5.2 | 7.2 | -9.8 | -10
150475 | 02/02/2008 | -6.8 | -1.6 | -9.8 | 2.787 | -5.7 | 24 | -6.1 | -6.2 | -5.1 | 0.7 | 5.1 | 7.2 | -5.4 | -5.7
150475 | 02/03/2008 | -7.1 | -0.9 | -12 | 3.726 | -6.5 | 24 | -5.8 | -5.5 | -4.4 | 0.5 | 5 | 7.2 | -5.6 | -5.8
150475 | 02/04/2008 | -4.8 | -1.2 | -8 | 1.984 | -4.6 | 24 | -4.4 | -4.4 | -3.8 | 0.4 | 5 | 7.2 | -4.3 | -4.4
150475 | 02/05/2008 | -7.4 | -3.4 | -9.9 | 2.235 | -6.7 | 24 | -4.8 | -4.2 | -3.3 | 0.3 | 4.9 | 7.2 | -5.6 | -5.7
150475 | 02/06/2008 | -9.6 | -5.2 | -12.5 | 2.483 | -8.9 | 24 | -5.6 | -4.6 | -3.1 | 0.3 | 4.8 | 7.2 | -7 | -6.8
150475 | 02/07/2008 | -10.2 | -5.7 | -14.1 | 2.918 | -9.9 | 24 | -6.9 | -5.6 | -3.4 | 0.2 | 4.7 | 7.2 | -7.8 | -7.7
150475 | 02/08/2008 | -6.8 | -3.2 | -8.9 | 2.027 | -6.1 | 24 | -5.2 | -4.9 | -3.6 | 0.2 | 4.7 | 7.2 | -5.3 | -5.4
150475 | 02/09/2008 | -14 | -7 | -24.5 | 6.168 | -15.8 | 24 | -7.4 | -5.3 | -3.5 | 0.1 | 4.6 | 7.2 | -11.7 | -11.4
150475 | 02/10/2008 | -24.6 | -20.7 | -27.7 | 2.008 | -24.2 | 24 | -14.7 | -10.2 | -4.8 | 0.1 | 4.5 | 7.1 | -20.8 | -20.2
150475 | 02/11/2008 | -19.3 | -13.9 | -24.3 | 3.408 | -19.1 | 24 | -13.7 | -11.5 | -6.7 | 0.1 | 4.4 | 7.1 | -15.6 | -15.5
150475 | 02/12/2008 | -14.5 | -9.1 | -17.9 | 3.168 | -13.5 | 24 | -11.2 | -10.3 | -7.4 | 0.1 | 4.4 | 7.1 | -11.4 | -11.6
150475 | 02/13/2008 | -12.6 | -9.4 | -16.6 | 2.144 | -13 | 24 | -10 | -9.3 | -7.1 | 0 | 4.3 | 7.1 | -10.4 | -10.6
150475 | 02/14/2008 | -16.1 | -12.4 | -24.7 | 4.008 | -18.6 | 24 | -9.8 | -8.6 | -6.7 | 0 | 4.2 | 7.1 | -12.6 | -12.6
150475 | 02/15/2008 | -20.1 | -13.3 | -29.2 | 6.328 | -21.3 | 24 | -12.3 | -10.1 | -6.8 | 0 | 4.2 | 7.1 | -15.3 | -15.1
150475 | 02/16/2008 | -7.3 | 0.6 | -14.6 | 5.651 | -7 | 24 | -8.8 | -8.9 | -6.9 | 0 | 4.1 | 7.1 | -6.7 | -7.3
150475 | 02/17/2008 | -5.5 | -0.1 | -14.1 | 3.68 | -7.1 | 24 | -6.1 | -6.4 | -6 | 0 | 4 | 7.1 | -5.1 | -5.6
150475 | 02/18/2008 | -16.6 | -14.7 | -20.1 | 1.438 | -17.4 | 24 | -9.4 | -7.3 | -5.3 | 0 | 4 | 7.1 | -14.2 | -13.9
150475 | 02/19/2008 | -20.2 | -13.3 | -27.5 | 5.025 | -20.4 | 24 | -11.8 | -9.4 | -5.8 | 0 | 3.9 | 7.1 | -15.6 | -15.3
150475 | 02/20/2008 | -22.1 | -15.9 | -30.3 | 4.575 | -23.1 | 24 | -13.3 | -10.7 | -6.7 | 0 | 3.8 | 7.1 | -17.1 | -16.7
150475 | 02/21/2008 | -16.4 | -7.9 | -24.3 | 5.507 | -16.1 | 24 | -12.1 | -10.8 | -7.3 | 0 | 3.8 | 7.1 | -12.7 | -12.7
150475 | 02/22/2008 | -10.6 | -4.6 | -16.7 | 4.186 | -10.7 | 24 | -9.6 | -9.3 | -7.2 | 0 | 3.7 | 7.1 | -8.6 | -8.9
150475 | 02/23/2008 | -8.4 | 0.1 | -13.9 | 4.923 | -6.9 | 24 | -8 | -7.9 | -6.5 | 0 | 3.7 | 7.1 | -6.7 | -7
150475 | 02/24/2008 | -4.8 | 0.8 | -10.6 | 4.095 | -4.9 | 24 | -5.9 | -6.3 | -5.6 | 0 | 3.6 | 7.1 | -4.2 | -4.7
150475 | 02/25/2008 | -4.5 | 0.7 | -10.8 | 3.356 | -5.1 | 24 | -4.5 | -4.8 | -4.6 | 0 | 3.6 | 7.1 | -3.8 | -4.3
150475 | 02/26/2008 | -8.8 | -5.7 | -12.6 | 2.514 | -9.2 | 24 | -6.4 | -5.3 | -4 | 0 | 3.5 | 7.1 | -7.2 | -7.6
150475 | 02/27/2008 | -8.9 | -3.9 | -13.2 | 3.142 | -8.6 | 24 | -6.5 | -5.6 | -4 | 0 | 3.5 | 7.1 | -7 | -7.1
150475 | 02/28/2008 | -6.3 | -2.1 | -10.1 | 2.937 | -6.1 | 24 | -6.1 | -5.6 | -4 | 0 | 3.4 | 7.1 | -5.9 | -6.1
150475 | 02/29/2008 | -6.8 | -1.5 | -14.4 | 3.991 | -8 | 24 | -4.8 | -4.4 | -3.7 | 0 | 3.4 | 7.1 | -5.1 | -5.6
150475 | 03/01/2008 | -8.3 | -1.3 | -14.4 | 4.677 | -7.9 | 24 | -6.2 | -5.4 | -3.6 | 0 | 3.3 | 7.1 | -6 | -6.6
150475 | 03/02/2008 | -4.4 | -0.6 | -9 | 2.817 | -4.8 | 24 | -4.1 | -4.2 | -3.5 | 0 | 3.3 | 7.1 | -3.8 | -4.3
150475 | 03/03/2008 | -11.9 | -7 | -14.9 | 2.696 | -11 | 24 | -7.2 | -5.2 | -3.3 | 0 | 3.2 | 7.1 | -9.3 | -9.6
150475 | 03/04/2008 | -8.1 | -1.3 | -15.5 | 5.279 | -8.4 | 24 | -7 | -6.3 | -3.9 | 0 | 3.2 | 7.1 | -6.6 | -7.2
150475 | 03/05/2008 | -8 | -4.4 | -15.6 | 3.612 | -10 | 24 | -5.2 | -4.6 | -3.8 | 0 | 3.1 | 7.1 | -5.9 | -6.3
150475 | 03/06/2008 | -15.4 | -10.3 | -21.8 | 3.674 | -16.1 | 24 | -9.5 | -6.9 | -3.9 | 0 | 3.1 | 7.1 | -12 | -12
150475 | 03/07/2008 | -18.2 | -12 | -24.8 | 4.527 | -18.4 | 24 | -12 | -9.4 | -5.1 | 0 | 3 | 7.1 | -13.7 | -13.6
150475 | 03/08/2008 | -12.9 | -6.2 | -20 | 4.91 | -13.1 | 24 | -10.8 | -9.5 | -6.1 | 0 | 3 | 7.1 | -11.1 | -11.5
150475 | 03/09/2008 | -9 | -4.1 | -14.1 | 3.509 | -9.1 | 24 | -7.7 | -7.6 | -6 | 0 | 2.9 | 7.1 | -7.4 | -7.7
150475 | 03/10/2008 | -5.6 | 2.1 | -13.8 | 5.498 | -5.9 | 24 | -5.7 | -6.2 | -5.3 | 0 | 2.9 | 7.1 | -4.2 | -5
150475 | 03/11/2008 | 1.6 | 9.2 | -3.9 | 4.442 | 2.7 | 24 | -1.7 | -3.3 | -4.1 | 0 | 2.9 | 7.1 | 1.2 | 0.2
150475 | 03/12/2008 | 1.5 | 5.8 | -1.6 | 2.336 | 2.1 | 24 | -0.3 | -1.3 | -2.5 | 0 | 2.8 | 7.1 | 0.8 | 0.4
150475 | 03/13/2008 | 2.8 | 9.9 | -2.1 | 4.525 | 3.9 | 24 | 0 | -0.6 | -1.4 | 0 | 2.8 | 7.1 | 2.9 | 1.7
150475 | 03/14/2008 | -0.5 | 5 | -4.2 | 3.365 | 0.4 | 24 | 0 | -0.3 | -0.8 | 0 | 2.8 | 7.1 | 0.4 | -0.5
150475 | 03/15/2008 | -2.6 | 1.6 | -5.1 | 2.41 | -1.8 | 24 | 0 | -0.2 | -0.4 | 0 | 2.7 | 7.1 | -1.1 | -1.6
150475 | 03/16/2008 | -1.2 | 4.2 | -6.1 | 3.473 | -1 | 24 | -0.2 | -0.2 | -0.3 | 0 | 2.7 | 7.1 | 0.5 | -0.6
150475 | 03/17/2008 | 0.7 | 4.4 | -1.6 | 2.011 | 1.4 | 24 | 0 | -0.1 | -0.2 | 0 | 2.7 | 7.1 | 1.1 | 0.4
150475 | 03/18/2008 | 1.4 | 7.9 | -3.8 | 3.809 | 2.1 | 24 | 0.3 | 0 | -0.1 | 0 | 2.6 | 7 | 2.2 | 1.6
150475 | 03/19/2008 | 1.2 | 8.4 | -3.9 | 5.065 | 2.3 | 24 | 0.7 | 0 | 0 | 0 | 2.6 | 7 | 1.8 | 1
150475 | 03/20/2008 | -0.7 | 3.6 | -5.4 | 3.157 | -0.9 | 24 | 0 | 0 | 0 | 0 | 2.6 | 7 | 0.1 | -0.8
150475 | 03/21/2008 | -1.2 | 0.6 | -3.5 | 1.249 | -1.5 | 24 | 0 | 0 | 0 | 0 | 2.5 | 7 | -0.5 | -1
150475 | 03/22/2008 | -1.7 | 1.1 | -3.6 | 1.602 | -1.3 | 24 | 0 | 0 | 0 | 0 | 2.5 | 7 | -0.2 | -0.7
150475 | 03/23/2008 | -2.5 | 1.4 | -6.9 | 2.493 | -2.8 | 24 | 0 | 0 | 0 | 0 | 2.5 | 7 | -0.7 | -1.3
150475 | 03/24/2008 | -2 | 2.9 | -9.2 | 4.57 | -3.2 | 24 | -0.2 | -0.1 | 0 | 0 | 2.4 | 7 | -0.7 | -1.5
150475 | 03/25/2008 | 1.1 | 6.1 | -3.6 | 3.366 | 1.3 | 24 | 0 | 0 | 0 | 0 | 2.4 | 7 | 1.5 | 0.6
150475 | 03/26/2008 | 0.5 | 6.3 | -3.4 | 3.736 | 1.5 | 24 | 0 | 0 | 0 | 0 | 2.4 | 7 | 1.5 | 0.3
150475 | 03/27/2008 | -0.7 | 4.9 | -4.6 | 3.313 | 0.2 | 24 | 0.1 | 0 | 0 | 0 | 2.4 | 7 | 0.4 | -0.6
150475 | 03/28/2008 | 0.5 | 7.1 | -4.5 | 4.425 | 1.3 | 24 | 0.4 | 0 | 0 | 0 | 2.3 | 7 | 1.8 | 0.8
150475 | 03/29/2008 | 2.4 | 7.7 | -3.9 | 4.409 | 1.9 | 24 | 1.1 | 0 | 0 | 0 | 2.3 | 7 | 2.8 | 0.9
150475 | 03/30/2008 | 3.6 | 10.2 | -0.2 | 3.631 | 5 | 24 | 2.6 | 0 | 0 | 0 | 2.3 | 7 | 4.4 | 2.9
150475 | 03/31/2008 | 0.1 | 2.1 | -1.3 | 1.109 | 0.4 | 24 | 0.3 | 0 | 0 | 0 | 2.3 | 7 | 0.4 | -0.3
150475 | 04/01/2008 | 0.7 | 5.9 | -4.2 | 3.418 | 0.9 | 24 | 1.1 | 0 | 0 | 0 | 2.2 | 7 | 1.9 | 0.8
150475 | 04/02/2008 | 0.9 | 6.5 | -5.1 | 4.597 | 0.7 | 24 | 0.4 | 0 | 0 | 0 | 2.2 | 7 | 1.4 | 0.6
150475 | 04/03/2008 | 6.1 | 14.4 | -1.9 | 6.195 | 6.3 | 24 | 3.7 | 0 | 0 | 0 | 2.2 | 7 | 6.4 | 5.2
150475 | 04/04/2008 | 7.4 | 16.3 | 0.7 | 6.082 | 8.5 | 24 | 3.9 | 0 | 0 | 0 | 2.2 | 7 | 6.4 | 4.8
150475 | 04/05/2008 | 7.8 | 16.2 | -0.8 | 5.795 | 7.7 | 24 | 4.5 | 0 | 0 | 0 | 2.2 | 7 | 7.7 | 6.2
150475 | 04/06/2008 | 6.9 | 11.5 | 2.6 | 3.05 | 7.1 | 24 | 4.9 | 0.4 | 0 | 0 | 2.1 | 7 | 6.8 | 6.1
150475 | 04/07/2008 | 2.6 | 6.6 | -2 | 2.753 | 2.3 | 24 | 3.2 | 1.6 | 0 | 0 | 2.1 | 7 | 3.4 | 2.5
150475 | 04/08/2008 | 1.8 | 6.6 | -3 | 3.57 | 1.8 | 24 | 2.1 | 1.2 | 0 | 0 | 2.1 | 7 | 2.7 | 2
150475 | 04/09/2008 | 3.8 | 11.1 | -3.7 | 5.293 | 3.7 | 24 | 3.8 | 1.5 | 0 | 0 | 2.1 | 7 | 5.8 | 4.4
150475 | 04/10/2008 | 2 | 5 | 0.4 | 1.435 | 2.7 | 24 | 2.5 | 2 | 0 | 0 | 2.1 | 7 | 2.2 | 1.4
150475 | 04/11/2008 | 0.1 | 0.9 | -1.8 | 0.874 | -0.5 | 24 | 0.7 | 0.9 | 0 | 0 | 2 | 7 | 1 | 0.4
150475 | 04/12/2008 | -2 | 1.6 | -7.5 | 2.466 | -3 | 24 | 0 | 0.2 | 0 | 0 | 2 | 7 | -0.5 | -1.1
150475 | 04/13/2008 | -0.8 | 5.4 | -7.9 | 4.453 | -1.3 | 24 | 0.2 | 0.1 | 0 | 0 | 2 | 7 | 1 | 0.4
150475 | 04/14/2008 | 3 | 10.6 | -5.7 | 5.691 | 2.5 | 24 | 1.4 | 0.3 | 0 | 0 | 2 | 7 | 3.8 | 2.5
150475 | 04/15/2008 | 10.7 | 19.4 | 1.4 | 6.815 | 10.4 | 24 | 6.7 | 2.1 | 0 | 0 | 2 | 7 | 11.1 | 7.6
150475 | 04/16/2008 | 11.5 | 18.1 | 3.9 | 4.324 | 11 | 24 | 10.1 | 5.3 | 0 | 0 | 2 | 6.9 | 12 | 10.1
150475 | 04/17/2008 | 7.7 | 14.5 | 2.7 | 4.111 | 8.6 | 24 | 6.7 | 4.7 | 0 | 0 | 1.9 | 6.9 | 7.6 | 7
150475 | 04/18/2008 | 6.7 | 11.5 | 1 | 3.778 | 6.3 | 24 | 5.6 | 3.8 | 0 | 0 | 1.9 | 6.9 | 6.7 | 5.4
150475 | 04/19/2008 | 6.8 | 10.4 | 3.9 | 2.489 | 7.2 | 24 | 6.1 | 3.7 | 0 | 0 | 1.9 | 6.9 | 7.4 | 6.3
150475 | 04/20/2008 | 11.2 | 21.1 | 3.2 | 6.648 | 12.2 | 24 | 8.6 | 4.2 | 0 | 0 | 1.9 | 6.9 | 12.1 | 10.3
150475 | 04/21/2008 | 13.8 | 23.9 | 3.7 | 6.721 | 13.8 | 24 | 12.2 | 6.7 | 0 | 0 | 1.9 | 6.9 | 14.5 | 12.7
150475 | 04/22/2008 | 8.7 | 17.4 | 1.3 | 5.554 | 9.4 | 24 | 8.2 | 6 | 0 | 0 | 1.9 | 6.9 | 9.1 | 7.7
150475 | 04/23/2008 | 13.4 | 23 | 2.6 | 7.065 | 12.8 | 24 | 9.6 | 5.4 | 0 | 0 | 1.9 | 6.9 | 13 | 10.9
150475 | 04/24/2008 | 13.6 | 20 | 4.2 | 4.777 | 12.1 | 24 | 12 | 7.3 | 0 | 0 | 1.8 | 6.9 | 13.8 | 12.4
150475 | 04/25/2008 | 3.6 | 7.3 | 0.6 | 2.167 | 4 | 24 | 5 | 5.3 | 0 | 0 | 1.8 | 6.9 | 3.9 | 3.6
150475 | 04/26/2008 | 0.2 | 3.1 | -2.1 | 1.671 | 0.5 | 24 | 1.5 | 2.4 | 0 | 0 | 1.8 | 6.9 | 0.7 | -0.3
150475 | 04/27/2008 | 0.8 | 7.4 | -4.9 | 4.236 | 1.3 | 24 | 1.4 | 1.1 | 0 | 0 | 1.8 | 6.9 | 1.8 | 0.9
150475 | 04/28/2008 | 0.5 | 4.8 | -4 | 3.169 | 0.4 | 24 | 0.9 | 0.8 | 0 | 0 | 1.8 | 6.9 | 1 | 0.4
150475 | 04/29/2008 | 4.4 | 11.5 | -2.4 | 5.013 | 4.6 | 24 | 3.4 | 1.2 | 0 | 0 | 1.8 | 6.9 | 5.6 | 4.1
150475 | 04/30/2008 | 8.3 | 16.1 | -1.4 | 6.309 | 7.4 | 24 | 5.9 | 2.8 | 0 | 0 | 1.8 | 6.9 | 8.7 | 6.6
150475 | 05/01/2008 | 11.7 | 17.9 | 5.2 | 4.555 | 11.6 | 24 | 9.2 | 5 | 0 | 0 | 1.8 | 6.9 | 12.1 | 9.9
150475 | 05/02/2008 | 7.1 | 9.1 | 4.7 | 1.367 | 6.9 | 24 | 7.3 | 5.6 | 0 | 0 | 1.8 | 6.9 | 7.3 | 6.8
150475 | 05/03/2008 | 6.8 | 12.7 | 2.3 | 3.818 | 7.5 | 24 | 6.1 | 4.3 | 0 | 0 | 1.7 | 6.9 | 7.3 | 5.3
150475 | 05/04/2008 | 10.5 | 19.4 | 2.4 | 6.441 | 10.9 | 24 | 8.3 | 4.6 | 0.4 | 0 | 1.7 | 6.9 | 11.3 | 8.7
150475 | 05/05/2008 | 10.5 | 18.7 | 2.1 | 5.953 | 10.4 | 24 | 9.6 | 6.1 | 1.4 | 0 | 1.7 | 6.9 | 12 | 10.4
150475 | 05/06/2008 | 15.3 | 23.6 | 8.9 | 4.68 | 16.3 | 24 | 12 | 7.9 | 2.4 | 0 | 1.7 | 6.9 | 14.5 | 13.6
150475 | 05/07/2008 | 12 | 18 | 6.2 | 4.167 | 12.1 | 24 | 11.7 | 8.9 | 3.4 | 0 | 1.7 | 6.9 | 12.8 | 10.6
150475 | 05/08/2008 | 9.4 | 15.7 | 2.7 | 4.362 | 9.2 | 24 | 9.3 | 8 | 4 | 0 | 1.7 | 6.9 | 10 | 9
150475 | 09/13/2008 | 14.7 | 19.5 | 10.9 | 3.034 | 15.2 | 24 | 15.1 | 15.8 | 15.6 | 15.1 | 11.9 | 6.8 | 14.4 | 14.6
150475 | 05/10/2008 | 8.7 | 13.7 | 1.7 | 3.495 | 7.7 | 24 | 8.9 | 8.1 | 4.7 | 0 | 1.7 | 6.9 | 8.8 | 8.1
150475 | 05/11/2008 | 7.3 | 14.1 | 0.8 | 4.893 | 7.5 | 24 | 7.7 | 7 | 4.7 | 0 | 1.7 | 6.9 | 8.2 | 6.8
150475 | 05/12/2008 | 10.2 | 16.8 | 3.9 | 4.686 | 10.4 | 24 | 8.6 | 6.9 | 4.6 | 0 | 1.7 | 6.9 | 10.5 | 8.4
150475 | 05/13/2008 | 10.8 | 15.9 | 5.1 | 3.106 | 10.5 | 24 | 10.4 | 8.2 | 4.7 | 0 | 1.7 | 6.8 | 11.2 | 9.9
150475 | 05/14/2008 | 11.6 | 18.6 | 2.3 | 5.838 | 10.5 | 24 | 10.5 | 8.1 | 4.9 | 0 | 1.7 | 6.8 | 12.3 | 10.9
150475 | 05/15/2008 | 14.2 | 21.8 | 5 | 5.944 | 13.4 | 24 | 12.3 | 9.2 | 5.2 | 0 | 1.6 | 6.8 | 14.4 | 12.8
150475 | 05/16/2008 | 16.6 | 25.2 | 7.7 | 6.414 | 16.5 | 24 | 14.4 | 10.6 | 5.6 | 0 | 1.6 | 6.8 | 16.9 | 14.5
150475 | 05/17/2008 | 13.7 | 19.9 | 7.2 | 4.665 | 13.6 | 24 | 13.3 | 11.2 | 6.2 | 0 | 1.6 | 6.8 | 14.2 | 11.5
150475 | 05/18/2008 | 10.3 | 16.1 | 3.7 | 4.255 | 9.9 | 24 | 11 | 10.2 | 6.5 | 0 | 1.6 | 6.8 | 11.4 | 9.5
150475 | 05/19/2008 | 10.4 | 16.2 | 5.4 | 4.04 | 10.8 | 24 | 10.9 | 9.6 | 6.5 | 0 | 1.6 | 6.8 | 11.5 | 10.2
150475 | 05/20/2008 | 10.9 | 17.4 | 4.8 | 4.852 | 11.1 | 24 | 10.7 | 9.3 | 6.4 | 0 | 1.6 | 6.8 | 11.8 | 9.4
150475 | 05/21/2008 | 11.5 | 18.9 | 2.6 | 5.684 | 10.8 | 24 | 11.1 | 9.3 | 6.3 | 0 | 1.6 | 6.8 | 12.5 | 10.7
150475 | 05/22/2008 | 13.3 | 20.4 | 5.4 | 5.44 | 12.9 | 24 | 12.4 | 9.9 | 6.3 | 0.2 | 1.6 | 6.8 | 14.2 | 11.9
150475 | 05/23/2008 | 13.6 | 20.8 | 5.7 | 5.445 | 13.3 | 24 | 13.1 | 10.6 | 6.5 | 0.4 | 1.6 | 6.8 | 14.8 | 12.3
150475 | 05/24/2008 | 15.3 | 21.4 | 6.9 | 5.332 | 14.2 | 24 | 13.7 | 11 | 6.8 | 0.7 | 1.6 | 6.8 | 15.9 | 13
150475 | 05/25/2008 | 19.2 | 25.8 | 13.5 | 4.752 | 19.7 | 24 | 17 | 12.6 | 7.3 | 0.9 | 1.6 | 6.8 | 19.4 | 18.1
150475 | 05/26/2008 | 12.9 | 16.6 | 5.1 | 3.269 | 10.9 | 24 | 14 | 13 | 7.9 | 1.2 | 1.6 | 6.8 | 13.5 | 11.6
150475 | 05/27/2008 | 9.2 | 15.9 | 1.5 | 4.928 | 8.7 | 24 | 10.1 | 10.4 | 8 | 1.4 | 1.7 | 6.8 | 10 | 8.5
150475 | 05/28/2008 | 13.9 | 20.9 | 5.7 | 5.378 | 13.3 | 24 | 12.5 | 10.2 | 7.7 | 1.7 | 1.7 | 6.8 | 14.5 | 12.9
150475 | 05/29/2008 | 13.6 | 17.5 | 8.9 | 3.223 | 13.2 | 24 | 13 | 11.2 | 7.8 | 2.1 | 1.7 | 6.8 | 14 | 12.8
150475 | 05/30/2008 | 16 | 22 | 10.1 | 4.32 | 16.1 | 24 | 14.6 | 11.7 | 7.9 | 2.4 | 1.7 | 6.8 | 16.5 | 15.6
150475 | 05/31/2008 | 17.7 | 22.9 | 10.1 | 4.662 | 16.5 | 24 | 16 | 12.8 | 8.3 | 2.8 | 1.8 | 6.8 | 17.6 | 16.6
150475 | 06/01/2008 | 19.9 | 26 | 11.7 | 4.936 | 18.9 | 24 | 17 | 13.7 | 8.9 | 3.2 | 1.8 | 6.8 | 19.2 | 18.2
150475 | 06/02/2008 | 14.8 | 19.4 | 11.3 | 2.629 | 15.4 | 24 | 14.9 | 13.9 | 9.4 | 3.6 | 1.9 | 6.8 | 15 | 13.4
150475 | 06/03/2008 | 13.8 | 19 | 10.4 | 3.155 | 14.7 | 24 | 13.7 | 12.7 | 9.6 | 3.9 | 1.9 | 6.8 | 14.3 | 12.9
150475 | 06/04/2008 | 15.5 | 21.3 | 9.1 | 4.356 | 15.2 | 24 | 14.8 | 12.6 | 9.7 | 4.3 | 2 | 6.8 | 16.4 | 15.4
150475 | 06/05/2008 | 16.6 | 21.1 | 11.8 | 3.251 | 16.5 | 24 | 15.6 | 13.4 | 9.8 | 4.6 | 2.1 | 6.8 | 17.1 | 15.9
150475 | 06/06/2008 | 20 | 22.2 | 15.2 | 2.093 | 18.7 | 24 | 18.2 | 14.8 | 10.2 | 4.9 | 2.1 | 6.8 | 19.9 | 18.2
150475 | 06/07/2008 | 20.1 | 25.8 | 14.7 | 4.513 | 20.3 | 24 | 18.6 | 15.4 | 10.8 | 5.2 | 2.2 | 6.8 | 20.5 | 19.2
150475 | 06/08/2008 | 17.8 | 24 | 12.4 | 4.093 | 18.2 | 24 | 17.2 | 15.5 | 11.2 | 5.5 | 2.3 | 6.7 | 17.9 | 17.8
150475 | 06/09/2008 | 17 | 22.3 | 12.1 | 4.091 | 17.2 | 24 | 16.6 | 15.1 | 11.5 | 5.8 | 2.4 | 6.7 | 17.5 | 15.6
150475 | 06/10/2008 | 16 | 21.1 | 9.6 | 4.069 | 15.4 | 24 | 16 | 14.7 | 11.7 | 6.1 | 2.5 | 6.7 | 17 | 15.5
150475 | 06/11/2008 | 16.9 | 21.7 | 10.8 | 3.894 | 16.3 | 24 | 15.8 | 14.5 | 11.7 | 6.4 | 2.6 | 6.7 | 17.1 | 16.1
150475 | 06/12/2008 | 18.8 | 24.5 | 12.5 | 4.141 | 18.5 | 24 | 17.8 | 15.3 | 11.8 | 6.6 | 2.7 | 6.7 | 18.9 | 18.1
150475 | 06/13/2008 | 15.9 | 20.3 | 11.1 | 3.19 | 15.7 | 24 | 15.8 | 15.1 | 12 | 6.8 | 2.8 | 6.7 | 16.2 | 14.4
150475 | 06/14/2008 | 18.1 | 23.6 | 10.9 | 4.596 | 17.3 | 24 | 16.7 | 14.8 | 12.1 | 7.1 | 2.9 | 6.7 | 18.3 | 16.9
150475 | 06/15/2008 | 16.7 | 22 | 11.2 | 4.003 | 16.6 | 24 | 16.7 | 15.3 | 12.2 | 7.3 | 3 | 6.7 | 17.3 | 15.7
150475 | 06/16/2008 | 15.2 | 21 | 8.6 | 4.523 | 14.8 | 24 | 15.2 | 14.6 | 12.3 | 7.5 | 3.1 | 6.7 | 15.7 | 13.8
150475 | 06/17/2008 | 17.8 | 24 | 9.4 | 5.45 | 16.7 | 24 | 16.5 | 14.6 | 12.2 | 7.7 | 3.2 | 6.7 | 18.1 | 16.7
150475 | 06/18/2008 | 18.8 | 24.7 | 10 | 5 | 17.4 | 24 | 17.4 | 15.4 | 12.4 | 7.8 | 3.3 | 6.7 | 18.6 | 17.6
150475 | 06/19/2008 | 21.1 | 27.6 | 12.3 | 5.202 | 20 | 24 | 18.9 | 16.1 | 12.6 | 8 | 3.4 | 6.7 | 20.9 | 20
150475 | 06/20/2008 | 21.3 | 27.8 | 14.6 | 4.874 | 21.2 | 24 | 20.2 | 17.4 | 13.1 | 8.2 | 3.5 | 6.7 | 21.5 | 20.3
150475 | 06/21/2008 | 19.7 | 24.7 | 13.4 | 4.189 | 19.1 | 24 | 19.2 | 17.5 | 13.6 | 8.4 | 3.6 | 6.7 | 20.1 | 17.8
150475 | 06/22/2008 | 18.8 | 24 | 12.1 | 4.276 | 18.1 | 24 | 18.5 | 17.1 | 13.8 | 8.6 | 3.7 | 6.7 | 19.2 | 17.3
150475 | 06/23/2008 | 20.7 | 25.7 | 14 | 4.178 | 19.9 | 24 | 19.2 | 17.1 | 14 | 8.8 | 3.8 | 6.7 | 20.8 | 19.6
150475 | 06/24/2008 | 23.2 | 28.7 | 16.2 | 4.358 | 22.5 | 24 | 21.3 | 18.2 | 14.2 | 9 | 3.9 | 6.7 | 23.5 | 21.4
150475 | 06/25/2008 | 23.8 | 29.8 | 18.2 | 4.372 | 24 | 24 | 22.6 | 19.5 | 14.7 | 9.2 | 4 | 6.7 | 24.1 | 22
150475 | 06/26/2008 | 22.6 | 28.1 | 15.4 | 4.529 | 21.8 | 24 | 21.9 | 19.6 | 15.2 | 9.4 | 4.1 | 6.7 | 23 | 21.9
150475 | 06/27/2008 | 19.5 | 24.5 | 16.2 | 2.711 | 20.4 | 24 | 19.5 | 19 | 15.6 | 9.7 | 4.3 | 6.7 | 19.4 | 19.1
150475 | 06/28/2008 | 16.7 | 21.3 | 11.5 | 2.979 | 16.4 | 24 | 17.5 | 17.6 | 15.5 | 9.9 | 4.4 | 6.7 | 17.2 | 16
150475 | 06/29/2008 | 19.4 | 24.8 | 14.3 | 4.078 | 19.6 | 24 | 18.5 | 17.1 | 15.2 | 10.1 | 4.5 | 6.7 | 19.6 | 17.5
150475 | 06/30/2008 | 20.6 | 26.8 | 11.6 | 5.404 | 19.2 | 24 | 19.5 | 17.6 | 15.1 | 10.2 | 4.6 | 6.7 | 20.7 | 19.8
150475 | 07/01/2008 | 23.6 | 30.4 | 14.6 | 5.569 | 22.5 | 24 | 21.2 | 18.4 | 15.2 | 10.4 | 4.7 | 6.7 | 23.6 | 21.5
150475 | 07/02/2008 | 20.6 | 24.4 | 14.1 | 2.866 | 19.3 | 24 | 21.1 | 19.6 | 15.6 | 10.5 | 4.8 | 6.7 | 21.1 | 18.5
150475 | 07/03/2008 | 18 | 23.6 | 10 | 4.622 | 16.8 | 24 | 18.6 | 18.1 | 15.8 | 10.7 | 5 | 6.7 | 18.8 | 17.7
150475 | 07/04/2008 | 20.5 | 26.6 | 12.3 | 5.046 | 19.5 | 24 | 19.6 | 18 | 15.7 | 10.9 | 5.1 | 6.7 | 20.8 | 19.7
150475 | 07/05/2008 | 23.8 | 29.4 | 17.1 | 4.49 | 23.3 | 24 | 21.9 | 19.1 | 15.8 | 11 | 5.2 | 6.7 | 24.2 | 21.1
150475 | 07/06/2008 | 25.3 | 31.9 | 19.6 | 4.728 | 25.8 | 24 | 24 | 20.6 | 16.2 | 11.1 | 5.3 | 6.7 | 25.9 | 24
150475 | 07/07/2008 | 22.1 | 27.2 | 16 | 3.515 | 21.6 | 24 | 21.8 | 20.7 | 16.7 | 11.3 | 5.4 | 6.7 | 22 | 21.3
150475 | 07/08/2008 | 21.1 | 25.7 | 15.1 | 3.414 | 20.4 | 24 | 21.1 | 20 | 16.9 | 11.5 | 5.6 | 6.7 | 21.4 | 19.2
150475 | 07/09/2008 | 21.2 | 27.1 | 12.9 | 5.247 | 20 | 24 | 20.4 | 19.3 | 16.9 | 11.7 | 5.7 | 6.7 | 21.3 | 20
150475 | 07/10/2008 | 22.1 | 27.9 | 15.8 | 4.152 | 21.9 | 24 | 21.2 | 19.6 | 16.9 | 11.8 | 5.8 | 6.7 | 22.4 | 21
150475 | 07/11/2008 | 25 | 31.9 | 16.5 | 5.151 | 24.2 | 24 | 23.3 | 20.5 | 17 | 12 | 5.9 | 6.7 | 24.8 | 23.4
150475 | 07/12/2008 | 19.4 | 25 | 13.1 | 4.258 | 19.1 | 24 | 19.8 | 20 | 17.2 | 12.1 | 6 | 6.7 | 19.7 | 16.3
150475 | 07/13/2008 | 19.9 | 25.1 | 15.2 | 3.861 | 20.2 | 24 | 19.8 | 19.1 | 17.1 | 12.3 | 6.2 | 6.7 | 20.3 | 17.2
150475 | 07/14/2008 | 22.3 | 29.5 | 13.4 | 5.954 | 21.5 | 24 | 20.9 | 19 | 17 | 12.4 | 6.3 | 6.7 | 22.5 | 20.9
150475 | 07/15/2008 | 24.2 | 31 | 16.3 | 5.159 | 23.7 | 24 | 23 | 20.3 | 17.1 | 12.5 | 6.4 | 6.7 | 24.5 | 23.4
150475 | 07/16/2008 | 24.4 | 30.4 | 17.4 | 4.533 | 23.9 | 24 | 23.1 | 21 | 17.4 | 12.6 | 6.5 | 6.7 | 24.4 | 23.3
150475 | 07/17/2008 | 24 | 28.4 | 19.5 | 3.11 | 24 | 24 | 23.5 | 21.5 | 17.8 | 12.8 | 6.6 | 6.7 | 24.2 | 23.3
150475 | 07/18/2008 | 22.1 | 27.9 | 16 | 4.311 | 22 | 24 | 22.3 | 21.1 | 18 | 12.9 | 6.7 | 6.7 | 22.7 | 21.4
150475 | 07/19/2008 | 21.6 | 27.2 | 15.3 | 3.941 | 21.3 | 24 | 21 | 20.5 | 18.1 | 13.1 | 6.9 | 6.7 | 21.5 | 20.9
150475 | 07/20/2008 | 22.1 | 28.3 | 15.6 | 4.266 | 22 | 24 | 22 | 20.4 | 18 | 13.2 | 7 | 6.7 | 22.8 | 21.5
150475 | 07/21/2008 | 22.3 | 27.3 | 16.7 | 3.87 | 22 | 24 | 22.2 | 20.7 | 18.1 | 13.3 | 7.1 | 6.7 | 23 | 21.4
150475 | 07/22/2008 | 20.7 | 26.5 | 14 | 4.606 | 20.3 | 24 | 21.2 | 20.4 | 18.1 | 13.4 | 7.2 | 6.7 | 21.6 | 19.7
150475 | 07/23/2008 | 21.2 | 27.6 | 12.1 | 5.452 | 19.9 | 24 | 20.9 | 20 | 18 | 13.5 | 7.3 | 6.7 | 21.7 | 19.8
150475 | 07/24/2008 | 22.6 | 27.6 | 17.6 | 3.594 | 22.6 | 24 | 22 | 20.4 | 18 | 13.6 | 7.4 | 6.7 | 23.1 | 21.4
150475 | 07/25/2008 | 23.6 | 29.4 | 18.1 | 4.162 | 23.8 | 24 | 23 | 21.1 | 18.1 | 13.7 | 7.6 | 6.7 | 23.8 | 21.7
150475 | 07/26/2008 | 22.2 | 29.1 | 14.6 | 5.278 | 21.9 | 24 | 21.9 | 20.8 | 18.3 | 13.8 | 7.7 | 6.7 | 22.4 | 21.4
150475 | 07/27/2008 | 23.3 | 29.2 | 16 | 4.908 | 22.6 | 24 | 22.8 | 21 | 18.4 | 13.9 | 7.8 | 6.7 | 23.7 | 22.6
150475 | 07/28/2008 | 24.3 | 30.7 | 16.7 | 4.673 | 23.7 | 24 | 23.2 | 21.4 | 18.5 | 14 | 7.9 | 6.7 | 24.4 | 22.9
150475 | 07/29/2008 | 25.5 | 30.9 | 19.2 | 4.12 | 25.1 | 24 | 24.6 | 22.4 | 18.8 | 14.1 | 8 | 6.7 | 25.3 | 24
150475 | 07/30/2008 | 24 | 30.9 | 16.5 | 5.219 | 23.7 | 24 | 23.5 | 22.1 | 19.1 | 14.3 | 8.1 | 6.7 | 24.2 | 22.9
150475 | 07/31/2008 | 23.6 | 29.7 | 16.1 | 4.822 | 22.9 | 24 | 23.2 | 21.9 | 19.2 | 14.4 | 8.2 | 6.7 | 23.8 | 23
150475 | 08/01/2008 | 23.4 | 29.2 | 18.2 | 4.125 | 23.7 | 24 | 23.4 | 22.1 | 19.3 | 14.5 | 8.3 | 6.7 | 23.4 | 22.3
150475 | 08/02/2008 | 22.1 | 28.6 | 14.6 | 4.917 | 21.6 | 24 | 21.7 | 21.3 | 19.3 | 14.6 | 8.5 | 6.7 | 21.9 | 20.5
150475 | 08/03/2008 | 22.8 | 27.1 | 18.1 | 3.356 | 22.6 | 24 | 22.4 | 21.3 | 19.2 | 14.7 | 8.6 | 6.7 | 23.1 | 21.6
150475 | 08/04/2008 | 24.2 | 29.8 | 18.6 | 4.097 | 24.2 | 24 | 23.6 | 21.7 | 19.2 | 14.8 | 8.7 | 6.7 | 24.7 | 23.6
150475 | 08/05/2008 | 23.4 | 29.3 | 16.4 | 4.65 | 22.9 | 24 | 23.1 | 21.9 | 19.3 | 14.9 | 8.8 | 6.7 | 23.2 | 22.3
150475 | 08/06/2008 | 22.5 | 28.9 | 16.5 | 4.868 | 22.7 | 24 | 22.2 | 21.5 | 19.4 | 15 | 8.9 | 6.7 | 22.3 | 21.1
150475 | 08/07/2008 | 21.3 | 27 | 14.7 | 4.449 | 20.9 | 24 | 21.5 | 21.1 | 19.3 | 15.1 | 9 | 6.7 | 21.5 | 20
150475 | 08/08/2008 | 20.5 | 25.8 | 15.2 | 3.753 | 20.5 | 24 | 20.4 | 20.4 | 19.2 | 15.2 | 9.1 | 6.7 | 20.3 | 20
150475 | 08/09/2008 | 21.6 | 28.4 | 15.5 | 4.702 | 22 | 24 | 21.6 | 20.4 | 19 | 15.3 | 9.2 | 6.7 | 22.2 | 20.5
150475 | 08/10/2008 | 18.5 | 25.3 | 11.3 | 4.902 | 18.3 | 24 | 19.8 | 20 | 18.8 | 15.3 | 9.3 | 6.7 | 19.4 | 17.6
150475 | 08/11/2008 | 20.3 | 26.7 | 13 | 4.657 | 19.9 | 24 | 20.3 | 19.7 | 18.6 | 15.3 | 9.4 | 6.7 | 20.8 | 19.2
150475 | 08/12/2008 | 20.9 | 26.3 | 17.1 | 3.256 | 21.7 | 24 | 20.5 | 19.9 | 18.5 | 15.3 | 9.5 | 6.7 | 20.6 | 20.2
150475 | 08/13/2008 | 22.3 | 28.9 | 14.4 | 5.248 | 21.7 | 24 | 21.1 | 19.9 | 18.4 | 15.4 | 9.6 | 6.7 | 21.7 | 21.7
150475 | 08/14/2008 | 21 | 26.8 | 14.9 | 4.277 | 20.9 | 24 | 21.2 | 20.2 | 18.5 | 15.4 | 9.7 | 6.7 | 21.6 | 19.8
150475 | 08/15/2008 | 20.8 | 27.3 | 13.3 | 5.102 | 20.3 | 24 | 21.2 | 20.2 | 18.5 | 15.4 | 9.8 | 6.7 | 21.6 | 20.3
150475 | 07/20/2009 | 20.3 | 27.3 | 12.3 | 5.224 | 19.8 | 24 | 19.1 | 17.3 | 15.4 | 12.7 | 7.3 | 6.6 | 20.6 | 18.7
150475 | 07/21/2009 | 19.9 | 23.8 | 15.3 | 2.829 | 19.6 | 24 | 19.5 | 18.2 | 15.7 | 12.7 | 7.4 | 6.6 | 19.6 | 19.6
150475 | 07/22/2009 | 20.2 | 25.3 | 12.9 | 4.78 | 19.1 | 24 | 19.1 | 17.9 | 15.9 | 12.8 | 7.5 | 6.6 | 19.9 | 19.5
150475 | 07/23/2009 | 21.9 | 28.2 | 14 | 5.053 | 21.1 | 24 | 20.3 | 18.4 | 16 | 12.8 | 7.6 | 6.6 | 21.9 | 20.7
150475 | 07/24/2009 | 21.4 | 26.3 | 17 | 3.56 | 21.7 | 24 | 21 | 19.3 | 16.3 | 12.9 | 7.7 | 6.6 | 21.8 | 19.7
150475 | 07/25/2009 | 20.3 | 24.9 | 14.7 | 3.647 | 19.8 | 24 | 20.1 | 19.1 | 16.6 | 12.9 | 7.8 | 6.6 | 20.9 | 18.4
150475 | 07/26/2009 | 22 | 27.6 | 14.9 | 4.39 | 21.3 | 24 | 21.2 | 19.3 | 16.8 | 13 | 7.9 | 6.6 | 22.4 | 20.8
150475 | 07/27/2009 | 22.2 | 27.6 | 16.3 | 3.792 | 22 | 24 | 21.8 | 20 | 17 | 13.1 | 8 | 6.6 | 22.6 | 21
150475 | 07/28/2009 | 18.6 | 23.8 | 13.7 | 3.703 | 18.8 | 24 | 19.6 | 19.5 | 17.2 | 13.2 | 8 | 6.6 | 19.3 | 17
150475 | 07/29/2009 | 18 | 24.4 | 11.9 | 4.745 | 18.2 | 24 | 18.5 | 18.4 | 17.1 | 13.3 | 8.1 | 6.6 | 18.5 | 17.2
150475 | 07/30/2009 | 17.3 | 22 | 12.2 | 3.835 | 17.1 | 24 | 17.8 | 17.8 | 16.9 | 13.4 | 8.2 | 6.6 | 17.7 | 16.6
150475 | 07/31/2009 | 19.4 | 25.9 | 11.6 | 5.165 | 18.8 | 24 | 18.8 | 17.7 | 16.7 | 13.4 | 8.3 | 6.6 | 19.8 | 18.3
150475 | 08/01/2009 | 16.5 | 21.2 | 12 | 3.483 | 16.6 | 24 | 17.6 | 17.8 | 16.6 | 13.5 | 8.4 | 6.6 | 17 | 15.2
150475 | 08/02/2009 | 20 | 28.4 | 10.6 | 6.312 | 19.5 | 24 | 18.7 | 17.3 | 16.4 | 13.5 | 8.5 | 6.6 | 20.1 | 19.2
150475 | 08/03/2009 | 21.7 | 28.5 | 15.6 | 4.639 | 22.1 | 24 | 20.8 | 18.7 | 16.5 | 13.5 | 8.6 | 6.6 | 22.2 | 20.4
150475 | 08/04/2009 | 18.3 | 23.7 | 12.8 | 3.893 | 18.3 | 24 | 19.3 | 18.9 | 16.7 | 13.6 | 8.7 | 6.6 | 19 | 17.4
150475 | 08/05/2009 | 19.1 | 25 | 13 | 4.326 | 19 | 24 | 19.1 | 18.3 | 16.8 | 13.6 | 8.8 | 6.6 | 19.9 | 18.2
150475 | 08/06/2009 | 19.8 | 25.6 | 12.5 | 4.628 | 19.1 | 24 | 19.8 | 18.5 | 16.8 | 13.7 | 8.8 | 6.6 | 20.6 | 19.1
150475 | 08/07/2009 | 18.8 | 23.1 | 15.3 | 2.66 | 19.2 | 24 | 18.9 | 18.6 | 16.9 | 13.7 | 8.9 | 6.6 | 18.9 | 18.3
150475 | 08/08/2009 | 23.7 | 28.3 | 17.4 | 3.832 | 22.9 | 24 | 21.6 | 19.1 | 16.9 | 13.8 | 9 | 6.6 | 23.7 | 23.3
150475 | 08/09/2009 | 22 | 26.5 | 17.8 | 3.078 | 22.2 | 24 | 21.9 | 20.2 | 17.2 | 13.8 | 9.1 | 6.6 | 22.4 | 21.6
150475 | 08/10/2009 | 20.9 | 26.4 | 14.9 | 4.123 | 20.7 | 24 | 20.8 | 19.9 | 17.5 | 13.9 | 9.2 | 6.6 | 21.2 | 20.3
150475 | 08/11/2009 | 21.6 | 27.7 | 14.5 | 4.98 | 21.1 | 24 | 20.8 | 19.7 | 17.6 | 14 | 9.2 | 6.6 | 21.5 | 20.9
150475 | 08/12/2009 | 23.6 | 30.7 | 15.9 | 5.494 | 23.3 | 24 | 22.1 | 20.1 | 17.7 | 14.1 | 9.3 | 6.6 | 23.6 | 22.7
150475 | 08/13/2009 | 24.3 | 30.3 | 18.8 | 4.327 | 24.6 | 24 | 23.4 | 21.2 | 18 | 14.2 | 9.4 | 6.6 | 24.6 | 23.5
150475 | 08/14/2009 | 25.6 | 32.8 | 17.7 | 5.373 | 25.3 | 24 | 24.1 | 21.7 | 18.4 | 14.3 | 9.5 | 6.6 | 25.7 | 23.7
150475 | 08/15/2009 | 22.9 | 25.8 | 20.5 | 1.694 | 23.2 | 24 | 22.9 | 22.1 | 18.8 | 14.4 | 9.6 | 6.6 | 22.8 | 21.8
150475 | 08/16/2009 | 21.7 | 25.4 | 15.9 | 2.644 | 20.7 | 24 | 21.9 | 21.3 | 18.9 | 14.6 | 9.6 | 6.6 | 21.8 | 20.8
150475 | 08/17/2009 | 19.2 | 25.4 | 13.3 | 4.586 | 19.4 | 24 | 19.5 | 19.9 | 18.8 | 14.7 | 9.7 | 6.6 | 19.5 | 17.5
150475 | 08/18/2009 | 18.4 | 24.7 | 11.8 | 4.482 | 18.3 | 24 | 18.7 | 19 | 18.5 | 14.8 | 9.8 | 6.6 | 18.7 | 17
150475 | 08/19/2009 | 18 | 20.1 | 15.8 | 1.558 | 18 | 24 | 18.1 | 18.5 | 18.1 | 14.9 | 9.9 | 6.6 | 17.8 | 17.5
150475 | 08/20/2009 | 17 | 19.8 | 14.9 | 1.916 | 17.4 | 24 | 17.4 | 17.9 | 17.7 | 14.9 | 10 | 6.6 | 17 | 16.7
150475 | 08/21/2009 | 17.1 | 21.7 | 12.8 | 3.088 | 17.3 | 24 | 17.3 | 17.4 | 17.4 | 14.9 | 10 | 6.6 | 17.3 | 16.2
150475 | 08/22/2009 | 16.6 | 23.1 | 9.4 | 4.924 | 16.3 | 24 | 17 | 17 | 17 | 14.9 | 10.1 | 6.6 | 17.1 | 16.6
150475 | 08/23/2009 | 18.7 | 25.2 | 11 | 5.17 | 18.1 | 24 | 18 | 17.3 | 16.8 | 14.9 | 10.2 | 6.6 | 18.9 | 17.8
150475 | 08/24/2009 | 20.9 | 26 | 13.7 | 4.436 | 19.9 | 24 | 19.4 | 18 | 16.8 | 14.8 | 10.3 | 6.6 | 20.9 | 18.8
150475 | 08/25/2009 | 20 | 25.5 | 14.9 | 3.271 | 20.2 | 24 | 20 | 19 | 17 | 14.8 | 10.3 | 6.6 | 20 | 19.1
150475 | 08/26/2009 | 18.7 | 25 | 11.5 | 4.815 | 18.3 | 24 | 18.5 | 18.2 | 17.1 | 14.8 | 10.4 | 6.6 | 18.8 | 17.9
150475 | 08/27/2009 | 19.7 | 25.5 | 13.5 | 4.259 | 19.5 | 24 | 19.3 | 18.3 | 17.1 | 14.8 | 10.5 | 6.6 | 20 | 19.2
150475 | 08/28/2009 | 18.1 | 23.4 | 13.9 | 3.34 | 18.7 | 24 | 18.7 | 18.5 | 17.2 | 14.8 | 10.5 | 6.6 | 18.6 | 16.9
150475 | 08/29/2009 | 14.2 | 19.9 | 9.3 | 3.62 | 14.6 | 24 | 16 | 17.3 | 17.1 | 14.8 | 10.6 | 6.6 | 14.9 | 13.1
150475 | 08/30/2009 | 14.7 | 20.6 | 8.4 | 4.616 | 14.5 | 24 | 15.2 | 16 | 16.7 | 14.8 | 10.6 | 6.7 | 14.9 | 14.3
150475 | 08/31/2009 | 14.9 | 21.8 | 8.6 | 5.007 | 15.2 | 24 | 15.2 | 15.7 | 16.2 | 14.8 | 10.7 | 6.7 | 15.2 | 14.2
150475 | 09/01/2009 | 15.4 | 22.6 | 7.7 | 5.306 | 15.2 | 24 | 15.5 | 15.6 | 15.9 | 14.7 | 10.8 | 6.7 | 15.7 | 14.4
150475 | 09/02/2009 | 16.6 | 24 | 8.9 | 5.392 | 16.5 | 24 | 16.5 | 15.9 | 15.7 | 14.7 | 10.8 | 6.7 | 17.1 | 16
150475 | 09/03/2009 | 17.7 | 24.2 | 10.3 | 4.964 | 17.3 | 24 | 17.4 | 16.5 | 15.7 | 14.6 | 10.9 | 6.7 | 17.9 | 17.1
150475 | 09/04/2009 | 18.1 | 24.5 | 12.4 | 4.547 | 18.5 | 24 | 17.3 | 16.8 | 15.8 | 14.6 | 10.9 | 6.7 | 17.6 | 16.9
150475 | 09/05/2009 | 18.3 | 25.7 | 10 | 5.663 | 17.9 | 24 | 17.6 | 16.8 | 15.9 | 14.5 | 11 | 6.7 | 18.5 | 17.2
150475 | 09/06/2009 | 19.5 | 26.5 | 12.6 | 5.107 | 19.6 | 24 | 19 | 17.6 | 16 | 14.5 | 11 | 6.7 | 19.8 | 18.5
150475 | 09/07/2009 | 19.3 | 26.4 | 11.6 | 5.2 | 19 | 24 | 18.9 | 17.9 | 16.3 | 14.5 | 11.1 | 6.7 | 19.6 | 18
150475 | 09/08/2009 | 20.4 | 26.7 | 14.4 | 4.509 | 20.6 | 24 | 19.7 | 18.4 | 16.5 | 14.5 | 11.1 | 6.7 | 20.6 | 18.6
150475 | 09/09/2009 | 20.5 | 25.2 | 16.5 | 3.119 | 20.9 | 24 | 19.8 | 18.7 | 16.8 | 14.5 | 11.2 | 6.7 | 20.4 | 19.4
150475 | 09/10/2009 | 21.3 | 27 | 15.6 | 4.138 | 21.3 | 24 | 20.5 | 19 | 17 | 14.6 | 11.2 | 6.7 | 21.3 | 20.3
150475 | 09/11/2009 | 20.9 | 26.4 | 15.2 | 3.986 | 20.8 | 24 | 20.3 | 19.3 | 17.2 | 14.6 | 11.2 | 6.7 | 20.9 | 19.9
150475 | 09/12/2009 | 21.2 | 27 | 15.1 | 4.318 | 21.1 | 24 | 20.7 | 19.4 | 17.4 | 14.7 | 11.3 | 6.7 | 21.3 | 20.5
150475 | 09/13/2009 | 22.2 | 28 | 16.5 | 4.233 | 22.3 | 24 | 21 | 19.7 | 17.6 | 14.8 | 11.3 | 6.7 | 21.8 | 20.9
150475 | 12/31/2009 | -16.9 | -13.2 | -19.3 | 2.107 | -16.3 | 24 | -1.9 | -1.3 | 0 | 2.5 | 6.9 | 7
150475 | 09/15/2009 | 21.6 | 27.8 | 15 | 4.409 | 21.4 | 24 | 20.1 | 19.2 | 17.8 | 14.9 | 11.4 | 6.7 | 20.8 | 19.7
150475 | 09/16/2009 | 18.6 | 24.6 | 12.9 | 4.115 | 18.8 | 24 | 19.6 | 19.3 | 17.8 | 15 | 11.5 | 6.7 | 19.5 | 18.3
150475 | 09/17/2009 | 20.8 | 28.2 | 12.9 | 5.575 | 20.6 | 24 | 19.9 | 19 | 17.8 | 15.1 | 11.5 | 6.7 | 20.7 | 19.6
150475 | 09/18/2009 | 21 | 27.8 | 14.3 | 4.834 | 21.1 | 24 | 20.7 | 19.5 | 17.8 | 15.2 | 11.6 | 6.7 | 21.4 | 19.9
150475 | 09/19/2009 | 21.1 | 28.3 | 14.6 | 5.06 | 21.5 | 24 | 20.9 | 19.8 | 17.9 | 15.2 | 11.6 | 6.7 | 21.5 | 20.5
150475 | 09/20/2009 | 20.2 | 24.7 | 15.4 | 3.498 | 20.1 | 24 | 20.2 | 19.7 | 18.1 | 15.3 | 11.6 | 6.7 | 20.5 | 18.2
150475 | 09/21/2009 | 17.7 | 22 | 13.5 | 2.83 | 17.8 | 24 | 18.4 | 19 | 18.1 | 15.4 | 11.7 | 6.7 | 17.8 | 16.8
150475 | 09/22/2009 | 17.6 | 22.7 | 13.5 | 3.208 | 18.1 | 24 | 18.4 | 18.3 | 17.9 | 15.4 | 11.7 | 6.7 | 18.4 | 17.8
150475 | 09/23/2009 | 18.6 | 24.5 | 13.7 | 3.906 | 19.1 | 24 | 18.6 | 18.3 | 17.7 | 15.4 | 11.8 | 6.7 | 18.7 | 17.7
150475 | 09/24/2009 | 18.7 | 25.6 | 12.8 | 4.596 | 19.2 | 24 | 18 | 17.9 | 17.5 | 15.5 | 11.8 | 6.7 | 18.3 | 17.4
150475 | 09/25/2009 | 16.5 | 22.5 | 12 | 3.124 | 17.3 | 24 | 17.2 | 17.8 | 17.4 | 15.5 | 11.9 | 6.7 | 16.4 | 15.9
150475 | 09/26/2009 | 15.8 | 22.4 | 9.1 | 4.818 | 15.8 | 24 | 16.1 | 16.7 | 17.1 | 15.5 | 11.9 | 6.7 | 16.3 | 14.8
150475 | 09/27/2009 | 14.5 | 20.4 | 10.7 | 3.555 | 15.6 | 24 | 15.6 | 16.6 | 16.8 | 15.5 | 12 | 6.7 | 14.8 | 12.1
150475 | 09/28/2009 | 11.5 | 15.4 | 7.7 | 2.302 | 11.6 | 24 | 12.9 | 15 | 16.4 | 15.4 | 12 | 6.7 | 11.7 | 9.1
150475 | 09/29/2009 | 8.5 | 14.5 | 3.6 | 3.574 | 9.1 | 24 | 10.9 | 13.3 | 15.7 | 15.3 | 12 | 6.8 | 9.4 | 8.2
150475 | 09/30/2009 | 8.5 | 15.7 | 1.8 | 4.754 | 8.8 | 24 | 9.8 | 12 | 14.9 | 15.2 | 12.1 | 6.8 | 9 | 7
150475 | 10/01/2009 | 7.5 | 9.7 | 6 | 1.271 | 7.9 | 24 | 8.8 | 11.4 | 14.2 | 15.1 | 12.1 | 6.8 | 7.3 | 6.9
150475 | 10/02/2009 | 7.5 | 9.2 | 6 | 0.902 | 7.6 | 24 | 8.4 | 10.5 | 13.5 | 14.9 | 12.1 | 6.8 | 7.3 | 7.2
150475 | 10/03/2009 | 7.4 | 11 | 5 | 2.163 | 8 | 24 | 8.4 | 10 | 12.9 | 14.7 | 12.2 | 6.8 | 7.6 | 7.2
150475 | 10/04/2009 | 7.8 | 11.7 | 4.7 | 2.78 | 8.2 | 24 | 8.5 | 9.8 | 12.3 | 14.4 | 12.2 | 6.8 | 7.8 | 7.5
150475 | 10/05/2009 | 6.9 | 11.1 | 3.4 | 2.453 | 7.3 | 24 | 7.7 | 9.4 | 11.9 | 14.2 | 12.2 | 6.8 | 7.1 | 7.2
150475 | 10/06/2009 | 5.8 | 8.4 | 2.6 | 1.384 | 5.5 | 24 | 7 | 9.1 | 11.6 | 13.9 | 12.2 | 6.8 | 5.6 | 5.7
150475 | 10/07/2009 | 7.8 | 16.4 | 1.6 | 5.367 | 9 | 24 | 7.6 | 8.4 | 11.1 | 13.7 | 12.2 | 6.8 | 8 | 6.8
150475 | 10/08/2009 | 5.2 | 10.7 | -0.5 | 3.407 | 5.1 | 24 | 7.1 | 8.8 | 10.8 | 13.4 | 12.2 | 6.8 | 5.6 | 4.7
150475 | 10/09/2009 | 2.1 | 8.7 | -4.2 | 4.382 | 2.3 | 24 | 4.1 | 7.2 | 10.5 | 13.2 | 12.2 | 6.8 | 2.6 | 2.3
150475 | 10/10/2009 | -1.2 | 2.7 | -5.7 | 2.549 | -1.5 | 24 | 1.6 | 5.6 | 9.8 | 13 | 12.2 | 6.8 | -0.7 | -1.6
150475 | 10/11/2009 | 0.7 | 4.8 | -2.6 | 2.744 | 1.1 | 24 | 2.1 | 4.5 | 9 | 12.7 | 12.2 | 6.8 | 1.3 | 0.7
150475 | 10/12/2009 | -0.6 | 2.7 | -4.2 | 2.074 | -0.8 | 24 | 1.6 | 4.3 | 8.3 | 12.4 | 12.2 | 6.8 | -0.1 | 0
150475 | 10/13/2009 | 0.1 | 4.6 | -5.2 | 3.689 | -0.3 | 24 | 1.2 | 3.5 | 7.7 | 12.1 | 12.1 | 6.8 | 0.4 | 0.6
150475 | 10/14/2009 | 2.3 | 6.4 | -3 | 2.897 | 1.7 | 24 | 2.6 | 3.7 | 7.2 | 11.7 | 12.1 | 6.8 | 2.5 | 2.2
150475 | 10/15/2009 | 1.9 | 4.6 | 0.3 | 1.385 | 2.5 | 24 | 3 | 4.3 | 7 | 11.4 | 12.1 | 6.8 | 2.2 | 2.3
150475 | 10/16/2009 | 2.1 | 6 | -1.7 | 2.698 | 2.2 | 24 | 2.4 | 4 | 6.8 | 11.1 | 12 | 6.8 | 1.4 | 1.9
150475 | 10/17/2009 | 2.6 | 8.4 | -2.2 | 3.597 | 3.1 | 24 | 3.1 | 4 | 6.6 | 10.8 | 12 | 6.8 | 3.2 | 2.9
150475 | 10/18/2009 | 7.5 | 14.8 | 0.6 | 5.069 | 7.7 | 24 | 5.8 | 5 | 6.6 | 10.6 | 11.9 | 6.8 | 7.3 | 6.1
150475 | 10/19/2009 | 8.3 | 13.3 | 6.2 | 2.521 | 9.8 | 24 | 8.2 | 7.1 | 7 | 10.4 | 11.9 | 6.8 | 8.7 | 7.8
150475 | 10/20/2009 | 7.7 | 12.2 | 4.7 | 2.603 | 8.5 | 24 | 7.8 | 7.5 | 7.5 | 10.2 | 11.8 | 6.8 | 8 | 7.4
150475 | 10/21/2009 | 3.9 | 5.4 | 0.5 | 1.618 | 3 | 24 | 5.5 | 7.2 | 7.8 | 10.1 | 11.8 | 6.8 | 3.8 | 3.9
150475 | 10/22/2009 | 2 | 6.4 | -1.4 | 2.638 | 2.5 | 24 | 3.2 | 5.4 | 7.7 | 10 | 11.7 | 6.8 | 2.2 | 1.8
150475 | 10/23/2009 | 2.8 | 6.7 | 0.1 | 2.442 | 3.4 | 24 | 3.5 | 4.8 | 7.3 | 9.9 | 11.7 | 6.8 | 3 | 2.5
150475 | 10/24/2009 | 3.8 | 8.8 | -1.3 | 3.802 | 3.8 | 24 | 3.8 | 4.7 | 7 | 9.7 | 11.6 | 6.8 | 3.9 | 3.6
150475 | 10/25/2009 | 6.1 | 9.4 | 3.9 | 1.901 | 6.7 | 24 | 5.8 | 5.6 | 6.9 | 9.6 | 11.5 | 6.9 | 6 | 5.9
150475 | 10/26/2009 | 4.7 | 9.4 | 1.3 | 2.759 | 5.4 | 24 | 5.5 | 6.1 | 7 | 9.5 | 11.5 | 6.9 | 4.9 | 4.5
150475 | 10/27/2009 | 5.2 | 12.7 | -0.2 | 4.817 | 6.3 | 24 | 5 | 5.6 | 7 | 9.4 | 11.4 | 6.9 | 5.1 | 4
150475 | 10/28/2009 | 6.3 | 10.5 | 1.3 | 3.548 | 5.9 | 24 | 5.6 | 5.8 | 7 | 9.3 | 11.4 | 6.9 | 6.2 | 5.9
150475 | 10/29/2009 | 9.5 | 11.3 | 8.3 | 0.903 | 9.8 | 24 | 8.4 | 7.2 | 7.1 | 9.2 | 11.3 | 6.9 | 9.2 | 9
150475 | 10/30/2009 | 6.9 | 13.3 | 1.1 | 3.934 | 7.2 | 24 | 7.8 | 8 | 7.5 | 9.1 | 11.2 | 6.9 | 6.8 | 6.3
150475 | 10/31/2009 | 1.8 | 6.7 | -1.2 | 2.677 | 2.8 | 24 | 3.3 | 6 | 7.6 | 9.1 | 11.2 | 6.9 | 1.8 | 1.1
150475 | 11/01/2009 | 4.3 | 11.6 | -0.7 | 4.012 | 5.5 | 24 | 3.7 | 4.8 | 7.2 | 9 | 11.1 | 6.9 | 3.8 | 3.5
150475 | 11/02/2009 | 1.3 | 7 | -4.5 | 3.611 | 1.3 | 24 | 3.1 | 4.9 | 6.9 | 9 | 11.1 | 6.9 | 1.3 | 0.7
150475 | 11/03/2009 | 0 | 5.8 | -4.6 | 3.437 | 0.6 | 24 | 0.6 | 3.4 | 6.5 | 8.9 | 11 | 6.9 | -0.2 | -0.2
150475 | 11/04/2009 | 1.6 | 6.4 | -1 | 2.736 | 2.7 | 24 | 2 | 3.2 | 6 | 8.8 | 10.9 | 6.9 | 1.4 | 1.3
150475 | 11/05/2009 | 2.8 | 9.7 | -2.5 | 4.242 | 3.6 | 24 | 2.5 | 3.2 | 5.6 | 8.6 | 10.9 | 6.9 | 2.9 | 2.3
150475 | 11/06/2009 | 7.5 | 13.9 | 2.6 | 3.746 | 8.3 | 24 | 5.6 | 4.5 | 5.6 | 8.5 | 10.8 | 6.9 | 6.9 | 6.6
150475 | 11/07/2009 | 8.3 | 15.6 | 4.3 | 3.785 | 10 | 24 | 7.5 | 6.4 | 5.9 | 8.4 | 10.7 | 6.9 | 7.6 | 6.9
150475 | 11/08/2009 | 7.8 | 13.3 | 3.8 | 2.875 | 8.6 | 24 | 6.1 | 6.2 | 6.3 | 8.3 | 10.7 | 6.9 | 6.6 | 5.8
150475 | 11/09/2009 | 6.5 | 14.2 | 1 | 4.187 | 7.6 | 24 | 5.6 | 6.3 | 6.5 | 8.3 | 10.6 | 6.9 | 4.6 | 4.8
150475 | 11/10/2009 | 6.2 | 13.9 | 1.6 | 3.998 | 7.8 | 24 | 4.1 | 5.2 | 6.5 | 8.2 | 10.6 | 6.9 | 4 | 3.6
150475 | 11/11/2009 | 7.4 | 12.9 | 3.3 | 3.442 | 8.1 | 24 | 6.2 | 5.7 | 6.5 | 8.2 | 10.5 | 6.9 | 7.3 | 5.8
150475 | 11/12/2009 | 7.7 | 10.4 | 4.4 | 2.059 | 7.4 | 24 | 7 | 6.6 | 6.6 | 8.1 | 10.4 | 6.9 | 7.5 | 6
150475 | 11/13/2009 | 7.8 | 9.2 | 5.4 | 1.129 | 7.3 | 24 | 7.7 | 7.2 | 6.9 | 8.1 | 10.4 | 6.9 | 7.5 | 7.3
150475 | 11/14/2009 | 3.8 | 8.4 | -2.2 | 2.986 | 3.1 | 24 | 5.3 | 6.7 | 7.1 | 8.1 | 10.3 | 6.9 | 3.7 | 3.5
150475 | 11/15/2009 | 1.2 | 8.2 | -3.7 | 4.271 | 2.3 | 24 | 1.7 | 4.6 | 6.8 | 8.1 | 10.3 | 6.9 | -0.1 | 0.3
150475 | 11/16/2009 | 0.6 | 8 | -3.4 | 3.905 | 2.3 | 24 | 1 | 3.3 | 6.3 | 8.1 | 10.2 | 6.9 | -0.4 | 0
150475 | 11/17/2009 | 0.4 | 8.2 | -3.4 | 4.166 | 2.4 | 24 | 0.5 | 2.6 | 5.7 | 8 | 10.1 | 6.9 | -0.7 | -0.3
150475 | 11/18/2009 | 0.9 | 8.2 | -3.9 | 3.965 | 2.2 | 24 | 0.5 | 2.2 | 5.2 | 7.9 | 10.1 | 6.9 | 0.3 | 0.4
150475 | 11/19/2009 | 5 | 9.5 | 1.3 | 2.465 | 5.4 | 24 | 3.5 | 2.9 | 4.8 | 7.8 | 10 | 6.9 | 4.5 | 4.2
150475 | 11/20/2009 | 3.9 | 9.8 | -0.1 | 3.064 | 4.9 | 24 | 3.8 | 4.1 | 4.9 | 7.6 | 10 | 6.9 | 2.9 | 3.1
150475 | 11/21/2009 | 2.7 | 9.8 | -2.4 | 4.056 | 3.7 | 24 | 2.1 | 3.3 | 4.9 | 7.5 | 9.9 | 6.9 | 2 | 1.8
150475 | 11/22/2009 | 7.3 | 9.3 | 2.9 | 2.019 | 6.1 | 24 | 5.4 | 4.3 | 4.9 | 7.4 | 9.8 | 6.9 | 6.8 | 6.5
150475 | 11/23/2009 | 8.1 | 11.1 | 6.5 | 1.584 | 8.8 | 24 | 7.2 | 5.9 | 5.3 | 7.4 | 9.8 | 6.9 | 7.9 | 7.5
150475 | 11/24/2009 | 5.7 | 7.2 | 3.6 | 0.905 | 5.4 | 24 | 6 | 6.2 | 5.8 | 7.3 | 9.7 | 6.9 | 5.5 | 5.6
150475 | 11/25/2009 | 1.6 | 4.8 | -2.6 | 2.037 | 1.1 | 24 | 3.2 | 5.1 | 5.9 | 7.3 | 9.7 | 6.9 | 1.5 | 1.1
150475 | 11/26/2009 | -2.4 | 1.8 | -4.6 | 2.136 | -1.4 | 24 | 0.1 | 3.1 | 5.6 | 7.3 | 9.6 | 6.9 | -2.4 | -2.4
150475 | 11/27/2009 | -1 | 3.3 | -4.2 | 2.293 | -0.5 | 24 | 0 | 2 | 5.1 | 7.2 | 9.6 | 6.9 | -1.2 | -1.2
150475 | 11/28/2009 | 1.1 | 5.5 | -1 | 2.183 | 2.3 | 24 | 0.5 | 1.7 | 4.5 | 7.1 | 9.5 | 6.9 | 1.3 | 0.9
150475 | 11/29/2009 | 0.3 | 3.6 | -1.7 | 1.803 | 1 | 24 | 0.8 | 1.9 | 4.2 | 7 | 9.4 | 6.9 | 0.2 | 0.1
150475 | 11/30/2009 | -0.4 | 5.2 | -4.6 | 3.257 | 0.3 | 24 | 0.2 | 1.7 | 4 | 6.9 | 9.4 | 6.9 | -0.8 | -0.8
150475 | 12/01/2009 | 0.9 | 5 | -1.5 | 2.272 | 1.8 | 24 | 0.8 | 1.6 | 3.7 | 6.8 | 9.3 | 6.9 | 0.7 | 0.4
150475 | 12/02/2009 | -2.7 | 0.4 | -4.7 | 1.635 | -2.2 | 24 | 0 | 1.5 | 3.6 | 6.6 | 9.3 | 6.9 | -2.6 | -2.6
150475 | 12/03/2009 | -5.8 | -4.2 | -7.8 | 1.092 | -6 | 24 | -0.8 | 1.1 | 3.4 | 6.5 | 9.2 | 6.9 | -4.9 | -5.1
150475 | 12/04/2009 | -7.6 | -6.6 | -8.8 | 0.729 | -7.7 | 24 | -5.3 | 0.1 | 3.1 | 6.4 | 9.1 | 7 | -7.2 | -7.3
150475 | 12/05/2009 | -7.6 | -4.2 | -10.6 | 2.174 | -7.4 | 24 | -5.1 | 0 | 2.7 | 6.2 | 9.1 | 7 | -7.2 | -6.8
150475 | 12/06/2009 | -8.8 | -6.3 | -11.9 | 1.841 | -9.1 | 24 | -5.8 | 0 | 2.4 | 6.1 | 9 | 7 | -8.1 | -7.9
150475 | 12/07/2009 | -7.3 | -6 | -8.2 | 0.788 | -7.1 | 24 | -4.6 | 0 | 2.2 | 5.9 | 8.9 | 7 | -6.5 | -6.5
150475 | 12/08/2009 | -9.2 | -8 | -11.8 | 1.025 | -9.9 | 24 | -5.7 | -1 | 1.9 | 5.7 | 8.9 | 7 | -8.3 | -8.3
150475 | 12/09/2009 | -14.3 | -12.3 | -17 | 1.33 | -14.7 | 24 | -10 | -5.4 | 1 | 5.6 | 8.8 | 7 | -13.3 | -13.3
150475 | 12/10/2009 | -17.8 | -14.2 | -21.5 | 2.458 | -17.9 | 24 | -13.1 | -8.9 | 0.1 | 5.3 | 8.7 | 7 | -16 | -15.6
150475 | 12/11/2009 | -15.9 | -9.7 | -21.4 | 4.356 | -15.6 | 24 | -13 | -9.7 | 0 | 5 | 8.6 | 7 | -14.5 | -14.3
150475 | 12/12/2009 | -9.2 | -2.3 | -14.2 | 4.03 | -8.3 | 24 | -8.4 | -7 | 0 | 4.8 | 8.6 | 7 | -8.6 | -8.6
150475 | 12/13/2009 | -13.2 | -7.6 | -16.4 | 2.063 | -12 | 24 | -9.2 | -6 | 0 | 4.6 | 8.5 | 7 | -11.7 | -11.7
150475 | 12/14/2009 | -14.9 | -12.2 | -20 | 2.479 | -16.1 | 24 | -10.5 | -7.2 | 0 | 4.4 | 8.4 | 7 | -13.1 | -12.9
150475 | 12/15/2009 | -17.7 | -13.9 | -21.3 | 2.127 | -17.6 | 24 | -12.4 | -8.4 | 0 | 4.2 | 8.3 | 7 | -15.3 | -15
150475 | 12/16/2009 | -14.1 | -10.8 | -17.8 | 2.586 | -14.3 | 24 | -10.8 | -8.1 | 0 | 4 | 8.2 | 7 | -12.1 | -12.1
150475 | 12/17/2009 | -9.6 | -5.1 | -12.2 | 2.332 | -8.7 | 24 | -7.5 | -5.8 | 0 | 3.9 | 8.1 | 7 | -8.4 | -8.3
150475 | 12/18/2009 | -7.8 | -4.1 | -10.6 | 2.128 | -7.4 | 24 | -5.8 | -4.4 | 0 | 3.7 | 8.1 | 7 | -6.4 | -6.4
150475 | 12/19/2009 | -7.8 | -5 | -10.7 | 1.523 | -7.9 | 24 | -5.1 | -3.5 | 0 | 3.6 | 8 | 7 | -6.2 | -6.2
150475 | 12/20/2009 | -8.1 | -5.3 | -10.1 | 1.511 | -7.7 | 24 | -5.1 | -3.5 | 0 | 3.4 | 7.9 | 7 | -6.3 | -6.2
150475 | 12/21/2009 | -7 | -4.3 | -8.9 | 1.415 | -6.6 | 24 | -4.5 | -3.2 | 0 | 3.3 | 7.8 | 7 | -5.3 | -5.4
150475 | 12/22/2009 | -6.8 | -3.4 | -9.5 | 1.789 | -6.5 | 24 | -4.4 | -3 | 0 | 3.2 | 7.7 | 7 | -5.3 | -5.6
150475 | 12/23/2009 | -4.7 | -2.9 | -7.1 | 1.612 | -5 | 24 | -3.7 | -2.7 | 0 | 3.1 | 7.6 | 7 | -4.1 | -4.4
150475 | 12/24/2009 | -3.2 | -1.3 | -5.1 | 1.236 | -3.2 | 24 | -2.3 | -1.8 | 0 | 3 | 7.5 | 7 | -2.5 | -2.7
150475 | 12/25/2009 | -0.4 | 0.5 | -2.4 | 1.008 | -1 | 24 | -1.2 | -1 | 0 | 2.9 | 7.4 | 7 | -1.9 | -2
150475 | 12/26/2009 | -8.3 | -0.1 | -15.2 | 4.059 | -7.7 | 24 | -0.3 | -0.3 | 0 | 2.9 | 7.3 | 7
150475 | 12/27/2009 | -11.7 | -4.3 | -20.7 | 5.332 | -12.5 | 24 | -0.9 | -0.5 | 0 | 2.8 | 7.3 | 7
150475 | 12/28/2009 | -14.3 | -10.1 | -22.1 | 4.121 | -16.1 | 24 | -1.1 | -0.7 | 0 | 2.7 | 7.2 | 7
150475 | 12/29/2009 | -16.9 | -11.7 | -21.8 | 3.5 | -16.8 | 24 | -2 | -1.2 | 0 | 2.6 | 7.1 | 7
150475 | 12/30/2009 | -12.3 | -9.1 | -17.2 | 2.317 | -13.2 | 24 | -2.1 | -1.4 | 0 | 2.6 | 7 | 7
150475 | 01/01/2008 | -17.3 | -12.9 | -21.3 | 2.268 | -17.1 | 24 | -2.4 | -1.7 | 0 | 2.9 | 7.6 | 7.2 | -12.7 | -11.8
150475 | 01/02/2008 | -18.7 | -13.8 | -22.3 | 2.931 | -18.1 | 24 | -3.3 | -2.2 | 0 | 2.8 | 7.5 | 7.2 | -11.8 | -11.2
150475 | 01/03/2008 | -10.1 | -3.5 | -15.8 | 3.866 | -9.7 | 24 | -3.3 | -2.4 | 0 | 2.8 | 7.4 | 7.2 | -7.2 | -7
150475 | 05/09/2008 | 11 | 17.2 | 5.1 | 4.373 | 11.2 | 24 | 10.5 | 8.1 | 4.3 | 0 | 1.7 | 6.9 | 12 | 10.3
150475 | 01/04/2008 | -6.3 | -2.5 | -11 | 3.143 | -6.8 | 24 | -2.6 | -2 | 0 | 2.8 | 7.3 | 7.2 | -4.4 | -4.3
150475 | 01/05/2008 | -3.7 | -0.2 | -6.6 | 2.228 | -3.4 | 24 | -1.9 | -1.5 | 0 | 2.7 | 7.2 | 7.2 | -2.3 | -2.5
150475 | 01/06/2008 | -0.5 | 0.8 | -2.8 | 1.095 | -1 | 24 | -1.6 | -1.2 | 0 | 2.7 | 7.1 | 7.2 | -0.8 | -1
150475 | 01/07/2008 | -3.1 | 0.3 | -5.4 | 1.669 | -2.6 | 24 | -2 | -1.3 | 0 | 2.6 | 7 | 7.2 | -2.3 | -2.2
150475 | 01/08/2008 | -6.2 | -1.3 | -12.7 | 3.377 | -7 | 24 | -2.2 | -1.5 | 0 | 2.6 | 6.9 | 7.2 | -4.2 | -4
150475 | 01/09/2008 | -10.8 | -6.3 | -16 | 4.008 | -11.2 | 24 | -4 | -2.6 | 0 | 2.6 | 6.9 | 7.2 | -7.1 | -6.8
150475 | 01/10/2008 | -4.7 | -1.8 | -9.4 | 1.815 | -5.6 | 24 | -2.9 | -2.3 | 0 | 2.5 | 6.8 | 7.2 | -3.6 | -3.7
150475 | 01/11/2008 | -9.5 | -5.1 | -13.5 | 2.753 | -9.3 | 24 | -3.1 | -2.1 | 0 | 2.5 | 6.7 | 7.2 | -6 | -5.8
150475 | 01/12/2008 | -9.1 | -3.5 | -12.8 | 2.915 | -8.2 | 24 | -3.4 | -2.4 | 0 | 2.5 | 6.6 | 7.2 | -5.7 | -5.7
150475 | 01/13/2008 | -10.4 | -5.5 | -13.6 | 2.645 | -9.6 | 24 | -3.7 | -2.5 | 0 | 2.4 | 6.6 | 7.2 | -6.9 | -6.8
150475 | 01/14/2008 | -16.9 | -13.6 | -20.4 | 1.919 | -17 | 24 | -5.3 | -3.4 | 0 | 2.4 | 6.5 | 7.2 | -12.5 | -11.8
150475 | 01/15/2008 | -12.2 | -7.1 | -17.2 | 3.861 | -12.2 | 24 | -5.6 | -4.1 | 0 | 2.4 | 6.4 | 7.2 | -8.6 | -8.4
150475 | 01/16/2008 | -8.7 | -6 | -14 | 2.306 | -10 | 24 | -4.1 | -3.1 | 0 | 2.3 | 6.3 | 7.2 | -6.6 | -6.7
150475 | 01/17/2008 | -16.8 | -14.2 | -19.3 | 1.522 | -16.8 | 24 | -5.6 | -3.6 | 0 | 2.3 | 6.3 | 7.2 | -11.6 | -10.9
150475 | 01/18/2008 | -19.9 | -13.4 | -25.3 | 3.507 | -19.4 | 24 | -7.2 | -4.7 | 0 | 2.3 | 6.2 | 7.2 | -15.5 | -14.6
150475 | 01/19/2008 | -26.7 | -19.1 | -31.8 | 4.285 | -25.5 | 24 | -10 | -6.5 | 0 | 2.2 | 6.1 | 7.2 | -18.7 | -17.6
150475 | 01/20/2008 | -24.3 | -17.1 | -31.9 | 5.518 | -24.5 | 24 | -10.6 | -7.3 | 0 | 2.2 | 6 | 7.2 | -17.1 | -16.2
150475 | 01/21/2008 | -16.2 | -13.1 | -19.8 | 2.447 | -16.5 | 24 | -8.3 | -6.2 | 0 | 2.1 | 6 | 7.2 | -11.7 | -11.4
150475 | 01/22/2008 | -17.3 | -12.1 | -24.2 | 4.019 | -18.2 | 24 | -7.6 | -5.4 | -0.5 | 2.1 | 5.9 | 7.2 | -12.8 | -12.3
150475 | 01/23/2008 | -22.9 | -18.4 | -28.1 | 3.017 | -23.3 | 24 | -8.7 | -5.9 | -1.3 | 2 | 5.8 | 7.2 | -16.1 | -15.2
150475 | 01/24/2008 | -21.4 | -12 | -28.8 | 5.996 | -20.4 | 24 | -10.1 | -7.3 | -2 | 1.8 | 5.8 | 7.2 | -15.3 | -14.7
150475 | 01/25/2008 | -12.7 | -6.5 | -19.2 | 4.777 | -12.9 | 24 | -8.1 | -6.7 | -2.4 | 1.6 | 5.7 | 7.2 | -10 | -10
150475 | 01/26/2008 | -9.2 | -4.3 | -12.3 | 2.502 | -8.3 | 24 | -5.7 | -5 | -2.4 | 1.4 | 5.6 | 7.2 | -6.5 | -6.5
150475 | 01/27/2008 | -6.6 | 0.6 | -13 | 4.818 | -6.2 | 24 | -4.8 | -4.2 | -2.2 | 1.3 | 5.6 | 7.2 | -4.7 | -5
150475 | 01/28/2008 | -1 | 1.6 | -4.7 | 2.186 | -1.6 | 24 | -2.6 | -2.8 | -1.9 | 1.1 | 5.5 | 7.2 | -1.3 | -1.7
150475 | 01/29/2008 | -17.5 | -4.3 | -25 | 6.162 | -14.7 | 24 | -7.3 | -3.9 | -1.6 | 1.1 | 5.4 | 7.2 | -15 | -14.4
150475 | 06/16/2010 | 20.2 | 25.9 | 13.3 | 4.488 | 19.6 | 24 | 19.5 | 17 | 14.3 | 11.1 | 6.3 | 6.6 | 21.2 | 20.6
150475 | 06/17/2010 | 22 | 27.1 | 15.7 | 4.515 | 21.4 | 24 | 20.5 | 18.2 | 14.7 | 11.2 | 6.4 | 6.6 | 21.8 | 20.3
150475 | 06/18/2010 | 20.1 | 27.4 | 12.1 | 5.271 | 19.8 | 24 | 19.2 | 18.1 | 15.2 | 11.3 | 6.4 | 6.6 | 20.1 | 17.7
150475 | 06/19/2010 | 19.3 | 24.4 | 13.9 | 3.691 | 19.2 | 24 | 19.2 | 18 | 15.4 | 11.4 | 6.5 | 6.6 | 19.8 | 18.3
150475 | 06/20/2010 | 20.8 | 26.2 | 14 | 4.335 | 20.1 | 24 | 19.8 | 18 | 15.5 | 11.5 | 6.6 | 6.6 | 21.3 | 20.5
150475 | 06/21/2010 | 20.8 | 25.3 | 16.8 | 2.804 | 21.1 | 24 | 19.9 | 18.6 | 15.7 | 11.6 | 6.7 | 6.6 | 20.7 | 20.4
150475 | 06/22/2010 | 24.7 | 29.1 | 18.1 | 3.804 | 23.6 | 24 | 22.4 | 19.3 | 16 | 11.8 | 6.8 | 6.6 | 24.4 | 23.7
150475 | 06/23/2010 | 20.5 | 24.7 | 15.9 | 2.705 | 20.3 | 24 | 20.8 | 19.9 | 16.4 | 11.9 | 6.9 | 6.6 | 20.5 | 19.9
150475 | 06/24/2010 | 21 | 26.9 | 13.7 | 4.715 | 20.3 | 24 | 20.2 | 18.9 | 16.5 | 12 | 7 | 6.6 | 21.3 | 20.5
150475 | 06/25/2010 | 21.8 | 26.4 | 15.6 | 3.734 | 21 | 24 | 20.8 | 19.3 | 16.6 | 12.2 | 7.1 | 6.6 | 21.9 | 21.1
150475 | 06/26/2010 | 21.5 | 27.3 | 15.6 | 3.802 | 21.5 | 24 | 21.2 | 19.6 | 16.8 | 12.3 | 7.2 | 6.6 | 22.1 | 21.6
150475 | 06/27/2010 | 21.6 | 26.8 | 16.9 | 3.573 | 21.9 | 24 | 21 | 19.7 | 16.9 | 12.5 | 7.3 | 6.6 | 21.5 | 20.2
150475 | 06/28/2010 | 18.2 | 22.6 | 13.6 | 3.069 | 18.1 | 24 | 18.9 | 19 | 17 | 12.6 | 7.4 | 6.6 | 18.6 | 17
150475 | 06/29/2010 | 16.8 | 22 | 10.3 | 4.009 | 16.2 | 24 | 17.4 | 17.7 | 16.8 | 12.7 | 7.5 | 6.6 | 17.3 | 16.5
150475 | 06/30/2010 | 18.9 | 24.7 | 11.8 | 4.506 | 18.3 | 24 | 17.9 | 17.3 | 16.4 | 12.8 | 7.6 | 6.6 | 18.9 | 17.5
150475 | 07/01/2010 | 22.3 | 28.2 | 15.3 | 4.81 | 21.8 | 24 | 20.7 | 18.3 | 16.3 | 12.9 | 7.7 | 6.6 | 22.7 | 20.6
150475 | 07/02/2010 | 23.6 | 28.3 | 17.1 | 3.999 | 22.7 | 24 | 22 | 19.6 | 16.6 | 12.9 | 7.8 | 6.6 | 23.9 | 21.6
150475 | 07/03/2010 | 26.1 | 30.7 | 20.9 | 3.416 | 25.8 | 24 | 24.2 | 20.9 | 17 | 13 | 7.9 | 6.6 | 26.4 | 24.2
150475 | 07/04/2010 | 24 | 27.3 | 20.1 | 2.061 | 23.7 | 24 | 23.4 | 21.8 | 17.6 | 13.1 | 8 | 6.6 | 23.4 | 22.7
150475 | 07/05/2010 | 23.2 | 28.2 | 17.9 | 3.583 | 23.1 | 24 | 21.9 | 20.7 | 17.9 | 13.3 | 8.1 | 6.6 | 22.9 | 22.4
150475 | 07/06/2010 | 23.6 | 28.1 | 19.4 | 3.307 | 23.8 | 24 | 22.9 | 21.1 | 18.1 | 13.4 | 8.1 | 6.6 | 23.6 | 23.2
150475 | 07/07/2010 | 22.4 | 27.7 | 17.9 | 3.552 | 22.8 | 24 | 22 | 20.9 | 18.2 | 13.6 | 8.2 | 6.6 | 22.6 | 21.9
150475 | 07/08/2010 | 22.3 | 27.9 | 15.6 | 4.422 | 21.8 | 24 | 21.7 | 20.6 | 18.3 | 13.7 | 8.3 | 6.6 | 22.3 | 21.4
150475 | 07/09/2010 | 23.1 | 28.2 | 16.7 | 4.19 | 22.5 | 24 | 21.9 | 20.6 | 18.3 | 13.9 | 8.4 | 6.6 | 22.6 | 22.1
150475 | 07/10/2010 | 23.3 | 28.1 | 17.4 | 3.593 | 22.8 | 24 | 21.9 | 20.7 | 18.3 | 14 | 8.5 | 6.6 | 22.9 | 21.9
150475 | 07/11/2010 | 22.2 | 27.1 | 16 | 3.339 | 21.6 | 24 | 22.1 | 21 | 18.4 | 14.1 | 8.6 | 6.6 | 22.3 | 21.3
150475 | 07/12/2010 | 19.6 | 24.8 | 13.2 | 4.037 | 19 | 24 | 20 | 20 | 18.4 | 14.2 | 8.7 | 6.6 | 19.9 | 19.1
150475 | 07/13/2010 | 22.2 | 28.1 | 14 | 5.007 | 21.1 | 24 | 20.9 | 19.7 | 18.2 | 14.3 | 8.8 | 6.6 | 22.6 | 21
150475 | 07/14/2010 | 25.5 | 31.4 | 19.1 | 3.868 | 25.3 | 24 | 24 | 21.3 | 18.3 | 14.4 | 8.9 | 6.6 | 25.3 | 24.3
150475 | 07/15/2010 | 22.2 | 27.9 | 14.7 | 4.552 | 21.3 | 24 | 21.7 | 21.1 | 18.6 | 14.5 | 9 | 6.6 | 22.2 | 20.2
150475 | 07/16/2010 | 24.5 | 30.7 | 17.7 | 4.884 | 24.2 | 24 | 23.1 | 21.2 | 18.7 | 14.6 | 9.1 | 6.6 | 24.3 | 23.2
150475 | 07/17/2010 | 24.8 | 31.6 | 16.6 | 4.996 | 24.1 | 24 | 23.7 | 21.7 | 18.9 | 14.7 | 9.2 | 6.6 | 25 | 24.2
150475 | 07/18/2010 | 22.4 | 26.6 | 18.1 | 3.193 | 22.4 | 24 | 22.9 | 22 | 19.1 | 14.8 | 9.3 | 6.6 | 22.7 | 21.7
150475 | 07/19/2010 | 21.2 | 25 | 14.9 | 3.438 | 20 | 24 | 20.8 | 20.9 | 19.1 | 14.9 | 9.4 | 6.6 | 20.5 | 20.7
150475 | 07/20/2010 | 21.8 | 27.2 | 17.3 | 3.693 | 22.3 | 24 | 21.1 | 20.3 | 19 | 15 | 9.5 | 6.6 | 21.7 | 20.9
150475 | 07/21/2010 | 23.4 | 28.9 | 15.7 | 4.703 | 22.3 | 24 | 22.4 | 20.7 | 18.8 | 15.1 | 9.6 | 6.6 | 23.7 | 22.7
150475 | 07/22/2010 | 21.1 | 24.2 | 19.6 | 1.613 | 21.9 | 24 | 21.3 | 21 | 18.9 | 15.2 | 9.6 | 6.6 | 21.1 | 20.7
150475 | 07/23/2010 | 22.6 | 27.5 | 17.6 | 3.328 | 22.6 | 24 | 22.3 | 20.8 | 18.9 | 15.2 | 9.7 | 6.6 | 23.2 | 22.3
150475 | 07/24/2010 | 21.5 | 25.8 | 17.2 | 3.19 | 21.5 | 24 | 21.7 | 21 | 19 | 15.3 | 9.8 | 6.6 | 21.8 | 21.1
150475 | 07/25/2010 | 21.8 | 27.6 | 14.4 | 4.68 | 21 | 24 | 21.5 | 20.6 | 18.9 | 15.4 | 9.9 | 6.6 | 22.2 | 21.5
150475 | 07/26/2010 | 23.6 | 28.7 | 18 | 4.027 | 23.4 | 24 | 22.6 | 21 | 18.9 | 15.4 | 10 | 6.6 | 23.9 | 22.4
150475 | 07/27/2010 | 25 | 30.2 | 21.1 | 3.412 | 25.7 | 24 | 23.8 | 21.9 | 19.1 | 15.5 | 10.1 | 6.6 | 24.9 | 24.3
150475 | 07/28/2010 | 21 | 26.1 | 15.7 | 3.581 | 20.9 | 24 | 21.7 | 21.5 | 19.3 | 15.6 | 10.2 | 6.6 | 21.3 | 20.4
150475 | 07/29/2010 | 22 | 27.3 | 14.7 | 4.458 | 21 | 24 | 21.7 | 20.8 | 19.3 | 15.6 | 10.3 | 6.7 | 22.5 | 21.9
150475 | 07/30/2010 | 22.1 | 26.4 | 18.3 | 2.887 | 22.4 | 24 | 22.3 | 21.2 | 19.3 | 15.7 | 10.3 | 6.7 | 22.9 | 22
150475 | 07/31/2010 | 24 | 28.8 | 18.3 | 3.921 | 23.6 | 24 | 23.3 | 21.5 | 19.3 | 15.8 | 10.4 | 6.7 | 24.5 | 23.6
150475 | 08/01/2010 | 24.3 | 28.5 | 18.3 | 3.534 | 23.4 | 24 | 23.4 | 22 | 19.5 | 15.8 | 10.5 | 6.7 | 24.3 | 23.4
150475 | 08/02/2010 | 26.2 | 31 | 21.8 | 3.356 | 26.4 | 24 | 24.9 | 22.7 | 19.7 | 15.9 | 10.6 | 6.7 | 26.1 | 25.5
150475 | 08/03/2010 | 25.7 | 31.7 | 20.8 | 4.072 | 26.3 | 24 | 24.8 | 23.1 | 20 | 16 | 10.7 | 6.7 | 25.7 | 24.6
150475 | 08/04/2010 | 24 | 29 | 19.1 | 3.854 | 24.1 | 24 | 23.8 | 22.9 | 20.3 | 16.1 | 10.8 | 6.7 | 24.1 | 22.3
150475 | 08/05/2010 | 20.5 | 25.6 | 15.8 | 3.585 | 20.7 | 24 | 21.4 | 21.9 | 20.3 | 16.2 | 10.8 | 6.7 | 20.8 | 18.9
150475 | 08/06/2010 | 21.8 | 26.9 | 15.1 | 4.414 | 21 | 24 | 21.4 | 21 | 20 | 16.3 | 10.9 | 6.7 | 21.8 | 21
150475 | 08/07/2010 | 24 | 30.6 | 17.3 | 4.634 | 24 | 24 | 22.6 | 21.3 | 19.8 | 16.4 | 11 | 6.7 | 24.1 | 23
150475 | 08/08/2010 | 26.4 | 31.7 | 21.4 | 3.348 | 26.6 | 24 | 24.9 | 22.6 | 19.9 | 16.4 | 11.1 | 6.7 | 25.8 | 25.5
150475 | 08/09/2010 | 26.7 | 33 | 19.6 | 4.674 | 26.3 | 24 | 25.2 | 23.1 | 20.2 | 16.5 | 11.2 | 6.7 | 26.6 | 25.9
150475 | 08/10/2010 | 25.3 | 28.6 | 21.5 | 2.389 | 25.1 | 24 | 24.6 | 23.5 | 20.5 | 16.6 | 11.3 | 6.7 | 25.1 | 24.3
150475 | 08/11/2010 | 26.6 | 32 | 22.1 | 3.644 | 27.1 | 24 | 25.7 | 23.7 | 20.8 | 16.7 | 11.3 | 6.7 | 26.5 | 26.1
150475 | 08/12/2010 | 25.9 | 30.6 | 20 | 3.719 | 25.3 | 24 | 24.8 | 23.6 | 21 | 16.8 | 11.4 | 6.7 | 25.7 | 25.1
150475 | 08/13/2010 | 24.8 | 28.4 | 19.5 | 2.571 | 24 | 24 | 24.9 | 23.8 | 21.1 | 16.9 | 11.5 | 6.7 | 24.9 | 24.9
150475 | 08/14/2010 | 21.6 | 26.2 | 16.8 | 3.517 | 21.5 | 24 | 22 | 22.6 | 21.1 | 17 | 11.6 | 6.7 | 21.4 | 20.5
150475 | 08/15/2010 | 18.1 | 22.6 | 13.9 | 3.202 | 18.3 | 24 | 19.3 | 20.9 | 20.8 | 17.1 | 11.7 | 6.7 | 18.4 | 16.6
150475 | 08/16/2010 | 17.1 | 22.9 | 11.6 | 4.35 | 17.3 | 24 | 18 | 19.4 | 20.2 | 17.1 | 11.7 | 6.7 | 17.4 | 15.9
150475 | 08/17/2010 | 17.8 | 24.2 | 9.6 | 5.252 | 16.9 | 24 | 17.8 | 18.4 | 19.5 | 17.1 | 11.8 | 6.7 | 18.1 | 17.1
150475 | 08/18/2010 | 20.6 | 25 | 15.8 | 3.165 | 20.4 | 24 | 20 | 19.2 | 19 | 17.1 | 11.9 | 6.7 | 20.9 | 20.2
150475 | 08/19/2010 | 20.8 | 25.7 | 15 | 3.48 | 20.4 | 24 | 20.6 | 19.8 | 18.9 | 17 | 12 | 6.7 | 21.3 | 20.4
150475 | 08/20/2010 | 24 | 28.5 | 19.9 | 2.973 | 24.2 | 24 | 22.8 | 20.8 | 19 | 17 | 12 | 6.7 | 23.9 | 23.4
150475 | 08/21/2010 | 22.7 | 28.5 | 17 | 4.151 | 22.8 | 24 | 22.6 | 21.3 | 19.3 | 17 | 12.1 | 6.7 | 23.3 | 22.9
150475 | 08/22/2010 | 23.8 | 29.4 | 17.2 | 4.241 | 23.3 | 24 | 22.8 | 21.5 | 19.5 | 17 | 12.2 | 6.7 | 24 | 22.8
150475 | 08/23/2010 | 25.1 | 29.7 | 20.5 | 3.357 | 25.1 | 24 | 24.2 | 22.3 | 19.8 | 17 | 12.2 | 6.7 | 25.2 | 23.6
150475 | 08/24/2010 | 19.3 | 23.2 | 15 | 2.798 | 19.1 | 24 | 20.6 | 21.6 | 20 | 17 | 12.3 | 6.7 | 19.3 | 17.7
150475 | 08/25/2010 | 16.9 | 22 | 11.7 | 3.512 | 16.9 | 24 | 17.9 | 19.5 | 19.8 | 17.1 | 12.4 | 6.7 | 16.9 | 15.8
150475 | 08/26/2010 | 18.7 | 24.9 | 10.4 | 4.59 | 17.7 | 24 | 17.9 | 18.3 | 19.2 | 17.1 | 12.4 | 6.7 | 18.4 | 17.4
150475 | 08/27/2010 | 22.1 | 28.6 | 14.7 | 5.085 | 21.7 | 24 | 20.6 | 19.2 | 18.8 | 17 | 12.5 | 6.8 | 22.1 | 19.7
150475 | 08/28/2010 | 23.2 | 29.9 | 16.3 | 4.635 | 23.1 | 24 | 22 | 20.4 | 18.9 | 17 | 12.5 | 6.8 | 23.2 | 20.2
150475 | 08/29/2010 | 24.5 | 30 | 17.6 | 4.453 | 23.8 | 24 | 22.8 | 21.1 | 19.1 | 17 | 12.6 | 6.8 | 24.5 | 21.5
150475 | 08/30/2010 | 25.7 | 30.1 | 22.9 | 2.37 | 26.5 | 24 | 24.4 | 22.3 | 19.5 | 17 | 12.7 | 6.8 | 25.4 | 24.1
150475 | 08/31/2010 | 23.7 | 28.9 | 17.1 | 3.315 | 23 | 24 | 23.7 | 22.6 | 19.9 | 17 | 12.7 | 6.8 | 23.8 | 22.7
150475 | 09/01/2010 | 18.8 | 24 | 12.8 | 3.528 | 18.4 | 24 | 19.9 | 21 | 20 | 17.1 | 12.8 | 6.8 | 19.1 | 18.4
150475 | 09/02/2010 | 17.2 | 20.8 | 13.7 | 2.066 | 17.3 | 24 | 18.2 | 19.6 | 19.7 | 17.1 | 12.8 | 6.8 | 17.1 | 16.5
150475 | 09/03/2010 | 13.5 | 18.1 | 9.6 | 2.731 | 13.9 | 24 | 15.2 | 17.7 | 19.2 | 17.1 | 12.9 | 6.8 | 13.7 | 11.9
150475 | 09/04/2010 | 13.6 | 19.4 | 7.6 | 4.19 | 13.5 | 24 | 14.3 | 16.1 | 18.4 | 17.1 | 12.9 | 6.8 | 13.6 | 12.7
150475 | 09/05/2010 | 14.8 | 20.5 | 7.3 | 4.603 | 13.9 | 24 | 14.6 | 15.6 | 17.6 | 17 | 13 | 6.8 | 14.8 | 13.7
150475 | 09/06/2010 | 16.3 | 22.4 | 11.1 | 3.629 | 16.8 | 24 | 16.2 | 16.2 | 17.1 | 16.9 | 13 | 6.8 | 16.3 | 15.7
150475 | 09/07/2010 | 12.1 | 16 | 7.9 | 2.496 | 12 | 24 | 13.7 | 15.7 | 16.9 | 16.8 | 13.1 | 6.8 | 12.3 | 11.3
150475 | 09/08/2010 | 12.4 | 18.8 | 5.2 | 4.775 | 12 | 24 | 13.2 | 14.4 | 16.4 | 16.6 | 13.1 | 6.8 | 13 | 12.7
150475 | 09/09/2010 | 13.8 | 19 | 8.5 | 3.612 | 13.8 | 24 | 14 | 14.6 | 15.9 | 16.5 | 13.1 | 6.8 | 14.1 | 13.2
150475 | 09/10/2010 | 15.7 | 21.1 | 10.3 | 3.827 | 15.7 | 24 | 15 | 14.9 | 15.7 | 16.3 | 13.2 | 6.8 | 15.8 | 14.6
150475 | 09/11/2010 | 15.5 | 20.9 | 11.4 | 3.364 | 16.2 | 24 | 15.7 | 15.6 | 15.7 | 16.1 | 13.2 | 6.8 | 15.6 | 14.5
150475 | 09/12/2010 | 16.4 | 23.6 | 9.9 | 4.979 | 16.8 | 24 | 15.8 | 15.6 | 15.7 | 16 | 13.2 | 6.8 | 16.5 | 14.9
150475 | 09/13/2010 | 14.7 | 21.1 | 8.4 | 4.579 | 14.8 | 24 | 15.2 | 15.6 | 15.7 | 15.9 | 13.2 | 6.8 | 14.8 | 14.1
150475 | 12/31/2010 | -10.8 | -3.1 | -15.1 | 3.384 | -9.1 | 24 | -0.2 | -0.3 | 0 | 2.6 | 7.1 | 7
150475 | 09/15/2010 | 12.1 | 16.5 | 7.6 | 2.72 | 12.1 | 24 | 13.5 | 14.8 | 15.5 | 15.7 | 13.3 | 6.8 | 12.2 | 12.1
150475 | 09/16/2010 | 10.4 | 15.8 | 7 | 3.06 | 11.4 | 24 | 11.9 | 13.5 | 15.2 | 15.6 | 13.3 | 6.8 | 11.2 | 10.9
150475 | 09/17/2010 | 12.7 | 18.5 | 8.5 | 3.607 | 13.5 | 24 | 13.1 | 13.4 | 14.8 | 15.4 | 13.3 | 6.8 | 13.2 | 12
150475 | 09/18/2010 | 9.6 | 14.8 | 4.9 | 3.059 | 9.9 | 24 | 11.1 | 12.9 | 14.5 | 15.3 | 13.3 | 6.9 | 10.2 | 9.2
150475 | 09/19/2010 | 11.1 | 17.1 | 6 | 4.04 | 11.6 | 24 | 11.5 | 12.3 | 14.1 | 15.2 | 13.3 | 6.9 | 11.4 | 10.5
150475 | 09/20/2010 | 15.9 | 24.2 | 7.5 | 6.523 | 15.9 | 24 | 13.8 | 12.8 | 13.8 | 15 | 13.3 | 6.9 | 16 | 15
150475 | 09/21/2010 | 15 | 19.8 | 8.5 | 3.656 | 14.2 | 24 | 16 | 15 | 14 | 14.9 | 13.3 | 6.9 | 15.3 | 14.3
150475 | 09/22/2010 | 12.8 | 18.3 | 6.3 | 4.234 | 12.3 | 24 | 12.9 | 13.9 | 14.2 | 14.8 | 13.3 | 6.9 | 13 | 12.4
150475 | 09/23/2010 | 13.6 | 15.9 | 11.4 | 1.561 | 13.7 | 24 | 13.8 | 14 | 14.2 | 14.7 | 13.3 | 6.9 | 13.4 | 13.4
150475 | 09/24/2010 | 11.2 | 14.6 | 7.2 | 2.311 | 10.9 | 24 | 12.1 | 13.4 | 14.2 | 14.6 | 13.3 | 6.9 | 11.1 | 10.4
150475 | 09/25/2010 | 9.9 | 16 | 6 | 3.406 | 11 | 24 | 10.7 | 12.2 | 13.9 | 14.5 | 13.3 | 6.9 | 9.7 | 9.9
150475 | 09/26/2010 | 9.8 | 17.5 | 2.4 | 5.209 | 10 | 24 | 10.2 | 11.4 | 13.4 | 14.4 | 13.3 | 6.9 | 9.8 | 9.6
150475 | 09/27/2010 | 13.5 | 21.6 | 6.1 | 5.619 | 13.9 | 24 | 12.2 | 11.8 | 13.1 | 14.3 | 13.3 | 6.9 | 13.6 | 12.4
150475 | 09/28/2010 | 13.3 | 18.7 | 9.1 | 3.298 | 13.9 | 24 | 13.8 | 13.3 | 13.1 | 14.2 | 13.3 | 6.9 | 13.7 | 13.5
150475 | 09/29/2010 | 14.9 | 21.9 | 10 | 4.494 | 16 | 24 | 14.2 | 13.5 | 13.3 | 14.1 | 13.2 | 6.9 | 14.9 | 13.5
150475 | 09/30/2010 | 13.7 | 20.5 | 7.6 | 4.559 | 14.1 | 24 | 13.6 | 13.7 | 13.5 | 14 | 13.2 | 6.9 | 13.3 | 12.8
150475 | 10/01/2010 | 11.6 | 17.3 | 6.4 | 3.826 | 11.9 | 24 | 11.8 | 13 | 13.5 | 13.9 | 13.2 | 6.9 | 10.9 | 10.2
150475 | 10/02/2010 | 7.7 | 12.8 | 2.4 | 3.345 | 7.6 | 24 | 9.2 | 11.6 | 13.3 | 13.9 | 13.2 | 6.9 | 7.6 | 7.1
150475 | 10/03/2010 | 7.4 | 14.7 | 0.6 | 4.893 | 7.7 | 24 | 8.1 | 10.1 | 12.7 | 13.8 | 13.2 | 6.9 | 7.4 | 6.8
150475 | 10/04/2010 | 9.2 | 17.1 | 2.1 | 5.383 | 9.6 | 24 | 9.1 | 9.9 | 12.2 | 13.7 | 13.2 | 6.9 | 9.2 | 8.2
150475 | 10/05/2010 | 12.5 | 21.2 | 4.6 | 5.938 | 12.9 | 24 | 11.3 | 10.7 | 11.9 | 13.5 | 13.1 | 6.9 | 12.5 | 11
150475 | 10/06/2010 | 13.5 | 18.9 | 9 | 3.399 | 14 | 24 | 13.1 | 12.3 | 12 | 13.4 | 13.1 | 6.9 | 13.4 | 12.1
150475 | 10/07/2010 | 12.7 | 21.3 | 5 | 5.564 | 13.2 | 24 | 12.2 | 12.2 | 12.2 | 13.3 | 13.1 | 6.9 | 12.6 | 11.8
150475 | 10/08/2010 | 17.9 | 25.4 | 9.9 | 5.905 | 17.7 | 24 | 14.8 | 13.1 | 12.4 | 13.2 | 13.1 | 6.9 | 16.2 | 15.4
150475 | 10/09/2010 | 17.7 | 24.8 | 11.5 | 4.506 | 18.2 | 24 | 16.1 | 14.5 | 12.9 | 13.2 | 13 | 7 | 17.1 | 16.8
150475 | 10/10/2010 | 16.1 | 21.2 | 11.9 | 3.024 | 16.6 | 24 | 15.3 | 14.8 | 13.4 | 13.2 | 13 | 7 | 15.6 | 15.4
150475 | 10/11/2010 | 17.8 | 23.6 | 11.2 | 4.23 | 17.4 | 24 | 16.1 | 15 | 13.7 | 13.2 | 13 | 7 | 16.5 | 16.4
150475 | 10/12/2010 | 13.8 | 19 | 7.4 | 3.381 | 13.2 | 24 | 14.1 | 14.8 | 13.9 | 13.2 | 12.9 | 7 | 13.2 | 11.9
150475 | 10/13/2010 | 10 | 17.4 | 4.1 | 4.729 | 10.8 | 24 | 11 | 12.9 | 13.8 | 13.3 | 12.9 | 7 | 9.9 | 8.9
150475 | 10/14/2010 | 10.3 | 17.8 | 6.2 | 4.223 | 12 | 24 | 10.6 | 11.9 | 13.4 | 13.3 | 12.9 | 7 | 10.3 | 8.4
150475 | 10/15/2010 | 8.4 | 14.9 | 2.3 | 4.238 | 8.6 | 24 | 9.4 | 11.1 | 12.9 | 13.2 | 12.9 | 7 | 8.5 | 8.1
150475 | 10/16/2010 | 9.2 | 15.8 | 4.5 | 4.212 | 10.2 | 24 | 9.5 | 10.7 | 12.5 | 13.2 | 12.9 | 7 | 9 | 7.6
150475 | 10/17/2010 | 6.8 | 12.9 | 1.6 | 3.706 | 7.3 | 24 | 7.8 | 9.8 | 12 | 13.1 | 12.8 | 7 | 6.8 | 6.3
150475 | 10/18/2010 | 6.3 | 12.7 | 0.7 | 3.896 | 6.7 | 24 | 7.5 | 9.1 | 11.5 | 13 | 12.8 | 7 | 6.5 | 6.1
150475 | 10/19/2010 | 8.4 | 14.9 | 3.2 | 4.089 | 9.1 | 24 | 8.2 | 8.9 | 11.1 | 12.9 | 12.8 | 7 | 8.4 | 7.3
150475 | 10/20/2010 | 9.5 | 16.9 | 3.6 | 4.222 | 10.3 | 24 | 9.4 | 9.6 | 10.9 | 12.7 | 12.8 | 7 | 9.5 | 7.2
150475 | 10/21/2010 | 5.3 | 11 | 0.6 | 3.484 | 5.8 | 24 | 6.4 | 8.8 | 10.7 | 12.6 | 12.7 | 7 | 4.8 | 4.3
150475 | 10/22/2010 | 8.5 | 18.3 | 1 | 6.172 | 9.7 | 24 | 7.3 | 7.9 | 10.3 | 12.5 | 12.7 | 7 | 7.9 | 7.1
150475 | 10/23/2010 | 8.8 | 11.6 | 7.4 | 1.494 | 9.5 | 24 | 8.7 | 9 | 10.2 | 12.3 | 12.7 | 7 | 8.6 | 8.4
150475 | 10/24/2010 | 10.6 | 15.5 | 7.5 | 2.574 | 11.5 | 24 | 10.1 | 9.6 | 10.2 | 12.2 | 12.6 | 7 | 10.7 | 10.6
150475 | 10/25/2010 | 11.4 | 14.1 | 7.5 | 2.456 | 10.8 | 24 | 10.5 | 10.2 | 10.4 | 12.1 | 12.6 | 7 | 11.1 | 10.9
150475 | 10/26/2010 | 6.4 | 13.6 | 2.7 | 3.659 | 8.2 | 24 | 8.4 | 10.2 | 10.6 | 12 | 12.6 | 7 | 6.2 | 5.7
150475 | 10/27/2010 | 2.8 | 5.4 | 0.2 | 1.365 | 2.8 | 24 | 4.3 | 7.5 | 10.3 | 11.9 | 12.5 | 7 | 2.6 | 2
150475 | 10/28/2010 | -0.8 | 5 | -4.6 | 3.066 | 0.2 | 24 | 1.8 | 5.6 | 9.6 | 11.8 | 12.5 | 7 | -0.6 | -1.2
150475 | 10/29/2010 | 1.8 | 9 | -4.6 | 4.826 | 2.2 | 24 | 1.6 | 4.1 | 8.7 | 11.6 | 12.4 | 7 | 1.4 | 1.2
150475 | 10/30/2010 | 3.9 | 9.3 | -1.1 | 3.169 | 4.1 | 24 | 4.3 | 5 | 8 | 11.4 | 12.4 | 7 | 3.8 | 3.4
150475 | 10/31/2010 | 1.7 | 8.4 | -3.8 | 4.391 | 2.3 | 24 | 2.3 | 4.6 | 7.7 | 11.2 | 12.3 | 7 | 1.1 | 1.4
150475 | 11/01/2010 | 2.9 | 10.8 | -2.6 | 4.82 | 4.1 | 24 | 2.8 | 4.2 | 7.3 | 11 | 12.3 | 7 | 2.5 | 2.4
150475 | 11/02/2010 | 5.4 | 12.6 | -1.2 | 5.051 | 5.7 | 24 | 4.4 | 4.7 | 7 | 10.7 | 12.2 | 7.1 | 5.1 | 4.3
150475 | 11/03/2010 | 7 | 11.9 | 3.7 | 2.832 | 7.8 | 24 | 6.7 | 6.2 | 7.1 | 10.5 | 12.2 | 7.1 | 7 | 5.9
150475 | 11/04/2010 | 2.1 | 6 | -3.5 | 2.621 | 1.3 | 24 | 3.8 | 5.9 | 7.3 | 10.3 | 12.1 | 7.1 | 2 | 1.2
150475 | 11/05/2010 | 0.2 | 6.9 | -4.6 | 4.052 | 1.2 | 24 | 1.2 | 4 | 7.1 | 10.2 | 12.1 | 7.1 | -0.1 | -0.1
150475 | 11/06/2010 | 3.6 | 10.7 | -2.3 | 4.787 | 4.2 | 24 | 2.7 | 3.6 | 6.6 | 10 | 12 | 7.1 | 3.1 | 2
150475 | 11/07/2010 | 6.2 | 13.5 | 0.9 | 4.101 | 7.2 | 24 | 5.4 | 4.8 | 6.4 | 9.8 | 11.9 | 7.1 | 6.3 | 5.8
150475 | 11/08/2010 | 7.8 | 14.6 | 4.3 | 3.422 | 9.5 | 24 | 7.1 | 6.4 | 6.7 | 9.7 | 11.9 | 7.1 | 7.5 | 7.1
150475 | 11/09/2010 | 10.2 | 17.7 | 4.5 | 4.363 | 11.1 | 24 | 8.6 | 7.2 | 7.1 | 9.6 | 11.8 | 7.1 | 10.2 | 9.4
150475 | 11/10/2010 | 11.4 | 17.6 | 5.8 | 3.628 | 11.7 | 24 | 10.6 | 8.9 | 7.6 | 9.5 | 11.7 | 7.1 | 11.4 | 10.5
150475 | 11/11/2010 | 3.4 | 9.3 | -0.5 | 3.239 | 4.4 | 24 | 5.4 | 8 | 8.1 | 9.4 | 11.7 | 7.1 | 3.1 | 2.9
150475 | 11/12/2010 | 2.6 | 7.7 | 0.4 | 2.219 | 4.1 | 24 | 3.3 | 5.7 | 7.9 | 9.4 | 11.6 | 7.1 | 2.1 | 2.1
150475 | 11/13/2010 | 0.7 | 1.5 | 0.2 | 0.402 | 0.9 | 24 | 2.2 | 4.6 | 7.4 | 9.4 | 11.5 | 7.1 | 0.8 | 0.7
150475 | 11/14/2010 | -0.4 | 2.1 | -2.8 | 1.511 | -0.4 | 24 | 1.6 | 3.8 | 6.9 | 9.3 | 11.5 | 7.1 | 0 | 0
150475 | 11/15/2010 | -1 | 4.4 | -3.9 | 2.926 | 0.3 | 24 | 0.8 | 3 | 6.3 | 9.2 | 11.4 | 7.1 | -0.6 | -0.2
150475 | 11/16/2010 | -1.5 | 2.4 | -3.7 | 2.088 | -0.7 | 24 | 0.2 | 2.4 | 5.8 | 9 | 11.4 | 7.1 | -0.9 | -0.8
150475 | 11/17/2010 | -2.1 | 2.4 | -6.2 | 2.876 | -1.9 | 24 | 0 | 2 | 5.3 | 8.9 | 11.3 | 7.1 | -1.8 | -1.7
150475 | 11/18/2010 | -4 | -0.7 | -6.7 | 2.08 | -3.7 | 24 | 0 | 1.7 | 4.9 | 8.7 | 11.2 | 7.1 | -3 | -3
150475 | 11/19/2010 | -2.3 | 1.9 | -8 | 3.037 | -3.1 | 24 | 0 | 1.5 | 4.6 | 8.5 | 11.1 | 7.1 | -1.8 | -2.5
150475 | 11/20/2010 | -7.7 | -5.2 | -10.1 | 1.619 | -7.7 | 24 | -3.6 | 0.5 | 4.2 | 8.3 | 11.1 | 7.1 | -6.5 | -6.6
150475 | 11/21/2010 | -2.2 | 0.9 | -4.8 | 1.784 | -2 | 24 | -1.6 | 0 | 3.7 | 8.1 | 11 | 7.1 | -2 | -2.1
150475 | 11/22/2010 | -6.3 | -3.7 | -9.5 | 1.753 | -6.6 | 24 | -3.7 | 0 | 3.3 | 7.9 | 10.9 | 7.1 | -5.6 | -5.6
150475 | 11/23/2010 | -8.1 | -4.2 | -10.2 | 1.952 | -7.2 | 24 | -4.7 | 0 | 3 | 7.6 | 10.8 | 7.1 | -6.7 | -6.7
150475 | 11/24/2010 | -4.7 | -0.8 | -8.7 | 2.864 | -4.8 | 24 | -3.1 | 0 | 2.8 | 7.4 | 10.8 | 7.1 | -4.3 | -4.3
150475 | 11/25/2010 | -11.7 | -6.9 | -17.2 | 2.322 | -12.1 | 24 | -6.1 | 0 | 2.6 | 7.2 | 10.7 | 7.1 | -10.2 | -10.2
150475 | 11/26/2010 | -9.7 | -3.6 | -13.9 | 3.537 | -8.8 | 24 | -4.9 | -0.2 | 2.4 | 7 | 10.6 | 7.1 | -7.7 | -7.7
150475 | 11/27/2010 | -8.6 | -2.4 | -14.3 | 4.295 | -8.4 | 24 | -4.9 | -1.9 | 2 | 6.8 | 10.5 | 7.1 | -6.6 | -6.5
150475 | 11/28/2010 | -1 | 3.1 | -4.8 | 2.961 | -0.9 | 24 | -1.6 | -1.2 | 1.5 | 6.6 | 10.4 | 7.1 | -1.1 | -1.4
150475 | 11/29/2010 | 0.2 | 2.1 | -1 | 0.932 | 0.6 | 24 | -0.1 | -0.1 | 1.5 | 6.3 | 10.3 | 7.1 | 0.1 | 0.1
150475 | 11/30/2010 | -6.7 | -0.8 | -9.8 | 2.719 | -5.3 | 24 | -3 | -0.6 | 1.6 | 6.1 | 10.2 | 7.1 | -5.9 | -5.9
150475 | 12/01/2010 | -10 | -6.2 | -11.9 | 1.832 | -9.1 | 24 | -6.3 | -3.7 | 1 | 6 | 10.1 | 7.1 | -8.5 | -8.4
150475 | 12/02/2010 | -12.7 | -8.4 | -16.8 | 2.418 | -12.6 | 24 | -8 | -5.3 | 0.2 | 5.7 | 10 | 7.1 | -10.3 | -9.9
150475 | 12/03/2010 | -10.6 | -7.9 | -14.5 | 2.435 | -11.2 | 24 | -8.1 | -6 | 0 | 5.5 | 9.9 | 7.1 | -9.3 | -9.2
150475 | 12/04/2010 | -9.6 | -5.9 | -14.7 | 2.792 | -10.3 | 24 | -5.8 | -4.5 | 0 | 5.2 | 9.8 | 7.1 | -7.5 | -7.4
150475 | 12/05/2010 | -11.8 | -8 | -17.2 | 2.69 | -12.6 | 24 | -6.4 | -4.5 | 0 | 5 | 9.7 | 7.2 | -9 | -8.8
150475 | 12/06/2010 | -12.2 | -7.1 | -18.4 | 3.279 | -12.8 | 24 | -6 | -4.3 | 0 | 4.8 | 9.6 | 7.2 | -8.6 | -8.4
150475 | 12/07/2010 | -15.6 | -8.8 | -20.2 | 3.928 | -14.5 | 24 | -7.5 | -5.2 | 0 | 4.7 | 9.5 | 7.2 | -10.8 | -10.4
150475 | 12/08/2010 | -12.9 | -8.6 | -15.5 | 2.332 | -12.1 | 24 | -7 | -5.1 | 0 | 4.5 | 9.4 | 7.2 | -9.3 | -9
150475 | 12/09/2010 | -6.8 | -2.2 | -12.1 | 3.843 | -7.2 | 24 | -5.6 | -4.4 | 0 | 4.3 | 9.3 | 7.2 | -6.3 | -6.3
150475 | 12/10/2010 | -10.4 | -5.7 | -14.2 | 2.502 | -10 | 24 | -4.8 | -3.3 | 0 | 4.2 | 9.2 | 7.2 | -7.5 | -7.4
150475 | 12/11/2010 | -13.6 | -10.4 | -19.5 | 2.692 | -15 | 24 | -4.9 | -3.6 | 0 | 4.1 | 9.1 | 7.2 | -11.6 | -11.1
150475 | 12/12/2010 | -22.1 | -16.5 | -25.8 | 2.889 | -21.2 | 24 | -4.1 | -3 | 0 | 3.9 | 9 | 7.2 | -16.2 | -14.5
150475 | 12/13/2010 | -24.6 | -16.4 | -30.2 | 4.509 | -23.3 | 24 | -4.5 | -3.1 | 0 | 3.8 | 8.9 | 7.2 | -14.3 | -13.6
150475 | 12/14/2010 | -20.7 | -13.8 | -25.9 | 4.109 | -19.9 | 24 | -4.5 | -3.2 | 0 | 3.7 | 8.8 | 7.2 | -13.5 | -12.6
150475 | 12/15/2010 | -15.3 | -10.7 | -20.1 | 3.46 | -15.4 | 24 | -3.9 | -2.9 | 0 | 3.6 | 8.7 | 7.2 | -10.7 | -10.1
150475 | 12/16/2010 | -12.8 | -8.7 | -15.2 | 1.973 | -12 | 24 | -3.1 | -2.3 | 0 | 3.5 | 8.6 | 7.2 | -9.5 | -9
150475 | 12/17/2010 | -15.7 | -11.8 | -19.9 | 2.318 | -15.9 | 24 | -2.7 | -1.9 | 0 | 3.4 | 8.5 | 7.2 | -10.7 | -10.1
150475 | 12/18/2010 | -13.4 | -10 | -15.7 | 1.734 | -12.9 | 24 | -2.5 | -1.8 | 0 | 3.4 | 8.4 | 7.2 | -9.4 | -8.9
150475 | 12/19/2010 | -16 | -11.9 | -19.8 | 2.232 | -15.9 | 24 | -2.5 | -1.8 | 0 | 3.3 | 8.3 | 7.2 | -10.3 | -9.5
150475 | 12/20/2010 | -12.3 | -8.2 | -17.9 | 3.664 | -13.1 | 24 | -2.7 | -1.9 | 0 | 3.2 | 8.2 | 7.2 | -10.2 | -9.5
150475 | 12/21/2010 | -8 | -6.7 | -9.2 | 0.622 | -8 | 24 | -2.1 | -1.6 | 0 | 3.1 | 8.1 | 7.2
150475 | 12/22/2010 | -7.1 | -3.4 | -9 | 1.596 | -6.2 | 24 | -1.7 | -1.2 | 0 | 3.1 | 8 | 7.2
150475 | 12/23/2010 | -9.7 | -7 | -13.1 | 1.99 | -10.1 | 24 | -1.5 | -1 | 0 | 3 | 7.9 | 7.2
150475 | 12/24/2010 | -7.6 | -4 | -11 | 1.997 | -7.5 | 24 | -1.4 | -1 | 0 | 3 | 7.8 | 7.2
150475 | 12/25/2010 | -12.3 | -8.2 | -14.9 | 2.123 | -11.6 | 24 | -1.2 | -0.8 | 0 | 2.9 | 7.7 | 7.2
150475 | 12/26/2010 | -13.4 | -8.7 | -16.9 | 2.848 | -12.8 | 24 | -1.6 | -1 | 0 | 2.9 | 7.6 | 7.2
150475 | 12/27/2010 | -11.2 | -7.1 | -15 | 2.684 | -11.1 | 24 | -1.7 | -1.2 | 0 | 2.8 | 7.5 | 7.2
150475 | 12/28/2010 | -8 | -2.1 | -13.6 | 3.731 | -7.9 | 24 | -1.7 | -1.2 | 0 | 2.8 | 7.4 | 7.2
150475 | 12/29/2010 | -3.6 | 0.3 | -8.8 | 3.558 | -4.3 | 24 | -1.5 | -1.1 | 0 | 2.7 | 7.3 | 7.2
150475 | 12/30/2010 | 0.5 | 1 | -0.6 | 0.322 | 0.2 | 24 | -1 | -0.8 | 0 | 2.7 | 7.2 | 7.2
150475 | 01/01/2009 | -10 | -3.4 | -17 | 3.785 | -10.2 | 24 | -5.3 | -4.7 | -3.2 | 0.8 | 6.7 | 7.1
150475 | 01/02/2009 | -19 | -14.8 | -26.2 | 3.719 | -20.5 | 24 | -4.9 | -4.3 | -3.1 | 0.7 | 6.6 | 7.1
150475 | 01/03/2009 | -10.8 | -6.8 | -16.2 | 3.703 | -11.5 | 24 | -5 | -4.4 | -3 | 0.6 | 6.5 | 7.1
150475 | 05/10/2009 | 9 | 14.7 | 1.9 | 4.379 | 8.3 | 24 | 9.4 | 8.4 | 6.1 | 0 | 1.6 | 6.7 | 9.9 | 8.4
150475 | 01/04/2009 | -20.5 | -11.2 | -25.3 | 3.384 | -18.3 | 24 | -4.3 | -3.9 | -2.9 | 0.5 | 6.4 | 7.1
150475 | 01/05/2009 | -18.5 | -10.4 | -25.1 | 5.123 | -17.8 | 24 | -5.2 | -4.3 | -2.9 | 0.4 | 6.3 | 7.1
150475 | 01/06/2009 | -10.3 | -6.2 | -13.3 | 1.981 | -9.8 | 24 | -4.8 | -4.3 | -3 | 0.3 | 6.2 | 7.1
150475 | 01/07/2009 | -14.5 | -12.1 | -16.6 | 1.358 | -14.4 | 24 | -4.3 | -3.9 | -2.9 | 0.3 | 6.1 | 7.1
150475 | 01/08/2009 | -18.8 | -14.2 | -25.9 | 3.123 | -20.1 | 24 | -4.7 | -4 | -2.8 | 0.2 | 5.9 | 7.1
150475 | 01/09/2009 | -15.7 | -11.2 | -19.9 | 2.263 | -15.6 | 24 | -4.9 | -4.2 | -2.9 | 0.2 | 5.8 | 7.1
150475 | 01/10/2009 | -19 | -13.5 | -24.8 | 3.874 | -19.2 | 24 | -5.2 | -4.4 | -3 | 0.1 | 5.7 | 7.1
150475 | 01/11/2009 | -14.8 | -10.1 | -20 | 3.07 | -15.1 | 24 | -5.1 | -4.5 | -3.1 | 0.1 | 5.6 | 7.1
150475 | 01/12/2009 | -17.9 | -11.8 | -27.5 | 4.076 | -19.7 | 24 | -5.1 | -4.5 | -3.2 | 0 | 5.5 | 7.1
150475 | 01/13/2009 | -28.7 | -22.8 | -38.2 | 5.775 | -30.5 | 24 | -5.5 | -4.5 | -3.2 | 0 | 5.4 | 7.1
150475 | 01/14/2009 | -26 | -22.5 | -33.5 | 3.57 | -28 | 24 | -5.8 | -5 | -3.4 | 0 | 5.3 | 7.1
150475 | 01/15/2009 | -31.1 | -21.3 | -37.5 | 5.117 | -29.4 | 24 | -6.5 | -5.3 | -3.6 | 0 | 5.3 | 7.1
150475 | 01/16/2009 | -24.8 | -15.4 | -36.5 | 9.025 | -26 | 24 | -7.4 | -6 | -3.9 | 0 | 5.2 | 7.1
150475 | 01/17/2009 | -13 | -10.7 | -16.6 | 2.093 | -13.7 | 24 | -6.7 | -6 | -4.2 | 0 | 5.1 | 7.1
150475 | 01/18/2009 | -11.5 | -4.5 | -18.3 | 4.777 | -11.4 | 24 | -6.2 | -5.6 | -4.2 | 0 | 5 | 7.1
150475 | 01/19/2009 | -13.2 | -7.4 | -19.7 | 3.91 | -13.6 | 24 | -5.8 | -5.3 | -4 | 0 | 4.9 | 7.1
150475 | 01/20/2009 | -14.3 | -9.7 | -20.8 | 3.798 | -15.3 | 24 | -5.7 | -5.1 | -3.9 | 0 | 4.8 | 7.1
150475 | 01/21/2009 | -9.2 | -3.5 | -12.9 | 2.861 | -8.2 | 24 | -5.5 | -5 | -3.8 | 0 | 4.7 | 7.1
150475 | 01/22/2009 | -10.1 | -6.3 | -14.7 | 2.842 | -10.5 | 24 | -5.1 | -4.6 | -3.6 | 0 | 4.7 | 7.1
150475 | 01/23/2009 | -15.2 | -8.5 | -24 | 4.888 | -16.3 | 24 | -4.4 | -4.2 | -3.4 | 0 | 4.6 | 7.1
150475 | 01/24/2009 | -25.1 | -17.9 | -30.8 | 4.274 | -24.4 | 24 | -5.5 | -4.5 | -3.2 | 0 | 4.5 | 7.1
150475 | 01/25/2009 | -24.1 | -16.6 | -29.4 | 3.982 | -23 | 24 | -6.3 | -5.2 | -3.4 | 0 | 4.4 | 7.1
150475 | 01/26/2009 | -24.8 | -17.5 | -29.9 | 3.632 | -23.7 | 24 | -6.7 | -5.6 | -3.7 | 0 | 4.4 | 7.1
150475 | 01/27/2009 | -20.7 | -12.3 | -26.5 | 4.799 | -19.4 | 24 | -7.1 | -6 | -4 | 0 | 4.3 | 7.1
150475 | 01/28/2009 | -15.9 | -10.5 | -22.2 | 4.499 | -16.4 | 24 | -6.9 | -6 | -4.2 | 0 | 4.2 | 7.1
150475 | 01/29/2009 | -15.4 | -11.8 | -21.8 | 2.851 | -16.8 | 24 | -6.2 | -5.7 | -4.2 | 0 | 4.2 | 7.1
150475 | 01/30/2009 | -18.9 | -8.6 | -26.9 | 6.633 | -17.8 | 24 | -6.8 | -5.7 | -4.1 | 0 | 4.1 | 7.1
150475 | 01/31/2009 | -3.8 | 1.3 | -8.4 | 3.824 | -3.6 | 24 | -6.4 | -5.9 | -4.2 | 0 | 4 | 7.1
150475 | 02/01/2009 | -5.1 | -0.8 | -8.6 | 2.553 | -4.7 | 24 | -5.2 | -5 | -4 | 0 | 4 | 7.1
150475 | 02/02/2009 | -16 | -8.5 | -20.5 | 3.011 | -14.5 | 24 | -4.9 | -4.5 | -3.7 | 0 | 3.9 | 7.1
150475 | 02/03/2009 | -20.3 | -15.1 | -24.4 | 3.104 | -19.8 | 24 | -6 | -5 | -3.5 | 0 | 3.8 | 7.1
150475 | 02/04/2009 | -17.7 | -11.3 | -23.2 | 4.349 | -17.3 | 24 | -7.3 | -5.9 | -3.8 | 0 | 3.8 | 7.1
150475 | 02/05/2009 | -9.8 | -2.1 | -16.1 | 4.675 | -9.1 | 24 | -6.7 | -5.9 | -4.1 | 0 | 3.7 | 7.1
150475 | 02/06/2009 | -4.6 | 0.9 | -12 | 5.546 | -5.6 | 24 | -6 | -5.6 | -4.1 | 0 | 3.7 | 7.1
150475 | 02/07/2009 | -3.4 | -0.1 | -12.5 | 3.253 | -6.3 | 24 | -4.3 | -4.3 | -3.8 | 0 | 3.6 | 7
150475 | 02/08/2009 | -9.4 | -0.9 | -17.1 | 5.785 | -9 | 24 | -5.1 | -4.4 | -3.4 | 0 | 3.6 | 7
150475 | 02/09/2009 | 0.6 | 3.6 | -2.6 | 2.033 | 0.5 | 24 | -4.3 | -4.2 | -3.2 | 0 | 3.5 | 7 | 1.9 | 1.3
150475 | 02/10/2009 | 1.8 | 3.4 | -1.3 | 1.302 | 1.1 | 24 | -0.6 | -2 | -2.7 | 0 | 3.5 | 7 | 1.3 | 1
150475 | 02/11/2009 | -0.9 | 3.7 | -4.4 | 2.599 | -0.4 | 24 | -0.8 | -1.2 | -1.7 | 0 | 3.4 | 7 | -0.7 | -0.9
150475 | 02/12/2009 | -4.6 | -2.1 | -7.5 | 1.581 | -4.8 | 24 | -2.9 | -1.9 | -1.3 | 0 | 3.4 | 7 | -3.8 | -4.1
150475 | 02/13/2009 | -8.1 | -4.2 | -12.2 | 2.463 | -8.2 | 24 | -5.6 | -3.9 | -1.8 | 0 | 3.3 | 7 | -6.6 | -6.7
150475 | 02/14/2009 | -11.1 | -6.4 | -14.8 | 2.887 | -10.6 | 24 | -8 | -5.7 | -2.8 | 0 | 3.3 | 7 | -9.5 | -9.4
150475 | 02/15/2009 | -11.7 | -5 | -17.5 | 4.334 | -11.3 | 24 | -9.1 | -7.3 | -4 | 0 | 3.2 | 7 | -9.9 | -9.8
150475 | 02/16/2009 | -4.3 | 2.2 | -10.3 | 4.44 | -4.1 | 24 | -5.2 | -5.8 | -4.4 | 0 | 3.2 | 7 | -4.3 | -4.9
150475 | 02/17/2009 | -2.3 | 3.6 | -8 | 3.799 | -2.2 | 24 | -2.8 | -3.6 | -3.7 | 0 | 3.1 | 7 | -2 | -2.3
150475 | 02/18/2009 | -8.4 | -2.3 | -15.1 | 3.884 | -8.7 | 24 | -5.2 | -3.4 | -2.8 | 0 | 3.1 | 7 | -7 | -7.4
150475 | 02/19/2009 | -13.5 | -7.8 | -18.2 | 3.509 | -13 | 24 | -10.3 | -7.5 | -3.7 | 0 | 3 | 7 | -11.8 | -11.7
150475 | 02/20/2009 | -9.3 | -4.2 | -15.3 | 4.174 | -9.8 | 24 | -8.8 | -7.9 | -4.8 | 0 | 3 | 7 | -8.7 | -8.9
150475 | 02/21/2009 | -9.4 | -6.9 | -12.3 | 1.704 | -9.6 | 24 | -7.3 | -6.4 | -4.8 | 0 | 3 | 7 | -8.1 | -8.5
150475 | 02/22/2009 | -11.8 | -7.8 | -15.9 | 2.639 | -11.9 | 24 | -8.8 | -7.3 | -4.9 | 0 | 2.9 | 7 | -9.7 | -9.8
150475 | 02/23/2009 | -10.3 | -4.5 | -16.5 | 4.528 | -10.5 | 24 | -8.5 | -7.7 | -5.2 | 0 | 2.9 | 7 | -8.4 | -8.8
150475 | 02/24/2009 | -3.4 | 3.6 | -10.4 | 4.89 | -3.4 | 24 | -4.3 | -5.4 | -4.9 | 0 | 2.8 | 7 | -2.6 | -3.2
150475 | 02/25/2009 | -2.6 | 1.3 | -9.1 | 3.406 | -3.9 | 24 | -1.9 | -2.6 | -3.5 | 0 | 2.8 | 7 | -1.6 | -2.3
150475 | 02/26/2009 | -8.4 | -4.3 | -13.8 | 2.693 | -9.1 | 24 | -6.1 | -4.4 | -2.9 | 0 | 2.8 | 7 | -7.6 | -7.6
150475 | 02/27/2009 | -15.8 | -11 | -20.2 | 2.787 | -15.6 | 24 | -9.8 | -7 | -3.6 | 0 | 2.7 | 7 | -12.5 | -12.4
150475 | 02/28/2009 | -14.3 | -6.6 | -19.6 | 4.635 | -13.1 | 24 | -10.3 | -8.4 | -4.8 | 0 | 2.7 | 7 | -11.2 | -11.5
150475 | 03/01/2009 | -15.1 | -10 | -22 | 4.161 | -16 | 24 | -10.4 | -8.7 | -5.5 | 0 | 2.7 | 7 | -11.2 | -11.5
150475 | 03/02/2009 | -12 | -4.5 | -18.9 | 4.923 | -11.7 | 24 | -9.2 | -8.3 | -5.9 | 0 | 2.6 | 7 | -9.2 | -9.5
150475 | 03/03/2009 | -6.8 | -0.8 | -11.9 | 4.029 | -6.4 | 24 | -6.6 | -6.8 | -5.6 | 0 | 2.6 | 7 | -5.5 | -6.3
150475 | 03/04/2009 | -2.6 | 3.3 | -8.3 | 4.256 | -2.5 | 24 | -3.8 | -4.7 | -4.7 | 0 | 2.6 | 7 | -2.1 | -2.7
150475 | 03/05/2009 | 1.2 | 5 | -2.4 | 2.678 | 1.3 | 24 | -1 | -2.3 | -3.3 | 0 | 2.5 | 7 | 1.1 | 0.4
150475 | 03/06/2009 | 1.1 | 6.6 | -3.4 | 3.118 | 1.6 | 24 | 0 | -0.8 | -1.9 | 0 | 2.5 | 7 | 1.9 | 1
150475 | 03/07/2009 | -3 | 1.8 | -6 | 2.624 | -2.1 | 24 | -0.3 | -0.5 | -1.1 | 0 | 2.5 | 7 | -1.3 | -2.1
150475 | 03/08/2009 | -2.2 | 4.6 | -8 | 4.291 | -1.7 | 24 | -1.6 | -1.4 | -0.9 | 0 | 2.5 | 7 | -1.6 | -1.9
150475 | 03/09/2009 | 0 | 5.4 | -4.5 | 3.281 | 0.5 | 24 | -0.8 | -0.9 | -0.8 | 0 | 2.4 | 7 | 0.6 | 0.1
150475 | 03/10/2009 | -2.7 | 2 | -15.6 | 5.353 | -6.8 | 24 | -0.1 | -0.3 | -0.6 | 0 | 2.4 | 7 | -1.5 | -2
150475 | 03/11/2009 | -17.7 | -14.3 | -20.6 | 1.978 | -17.5 | 24 | -10 | -4.9 | -1.2 | 0 | 2.4 | 7 | -15.1 | -14.9
150475 | 03/12/2009 | -14.6 | -7.2 | -21.3 | 5.008 | -14.3 | 24 | -11 | -8.7 | -3.7 | 0 | 2.4 | 6.9 | -11.8 | -11.9
150475 | 03/13/2009 | -6 | 3.1 | -14.4 | 6.493 | -5.7 | 24 | -6.4 | -6.8 | -4.8 | 0 | 2.3 | 6.9 | -5.1 | -5.7
150475 | 03/14/2009 | 0.8 | 10.7 | -6.8 | 6.249 | 2 | 24 | -2.4 | -3.8 | -4 | 0 | 2.3 | 6.9 | 0.8 | -0.5
150475 | 03/15/2009 | 4.6 | 13.7 | -2.1 | 5.666 | 5.8 | 24 | 0 | -1.2 | -2.5 | 0 | 2.3 | 6.9 | 4.7 | 3
150475 | 03/16/2009 | 7.9 | 18.5 | 0.4 | 6.46 | 9.5 | 24 | 3.7 | -0.3 | -1.3 | 0 | 2.3 | 6.9 | 7 | 5.8
150475 | 03/17/2009 | 5.7 | 13.9 | -1.4 | 5.279 | 6.3 | 24 | 3.4 | 0 | -0.6 | 0 | 2.2 | 6.9 | 5.3 | 3.8
150475 | 03/18/2009 | 1.6 | 7.9 | -5.8 | 4.415 | 1.1 | 24 | 1.6 | 0 | -0.2 | 0 | 2.2 | 6.9 | 2.2 | 0.6
150475 | 03/19/2009 | -3.1 | 2.6 | -7 | 3.349 | -2.2 | 24 | 0 | 0 | -0.1 | 0 | 2.2 | 6.9 | -0.9 | -1.6
150475 | 03/20/2009 | 0.6 | 4.8 | -3.7 | 2.867 | 0.6 | 24 | 0 | 0 | 0 | 0 | 2.2 | 6.9 | 0.7 | 0.1
150475 | 03/21/2009 | 4.6 | 13 | -0.7 | 4.773 | 6.2 | 24 | 2.5 | 0 | 0 | 0 | 2.1 | 6.9 | 5.9 | 4.7
150475 | 03/22/2009 | 7.1 | 14.9 | 1 | 5.13 | 8 | 24 | 4.4 | 0 | 0 | 0 | 2.1 | 6.9 | 7.6 | 5.9
150475 | 03/23/2009 | 6.6 | 9.8 | 4.4 | 1.59 | 7.1 | 24 | 4.2 | 0 | 0 | 0 | 2.1 | 6.9 | 6.3 | 5.9
150475 | 03/24/2009 | 8.3 | 11 | 1.4 | 2.866 | 6.2 | 24 | 5.6 | 0.4 | 0 | 0 | 2.1 | 6.9 | 7.7 | 7.6
150475 | 03/25/2009 | -0.3 | 1.4 | -3.6 | 1.711 | -1.1 | 24 | 1.1 | 1 | 0 | 0 | 2.1 | 6.9 | 0.3 | -0.3
150475 | 03/26/2009 | -3.9 | -1.9 | -6 | 1.31 | -4 | 24 | 0 | 0.3 | 0 | 0 | 2 | 6.9 | -2.8 | -3.4
150475 | 03/27/2009 | -3.9 | -1 | -6.4 | 1.867 | -3.7 | 24 | -0.2 | 0 | 0 | 0 | 2 | 6.9 | -2 | -2.6
150475 | 03/28/2009 | -2.3 | 3.5 | -8.3 | 3.953 | -2.4 | 24 | -1.6 | 0 | 0 | 0 | 2 | 6.9 | -0.6 | -1.3
150475 | 03/29/2009 | -0.6 | 5.3 | -5.3 | 3.776 | 0 | 24 | -0.1 | 0 | 0 | 0 | 2 | 6.9 | 0.9 | -0.1
150475 | 03/30/2009 | 1.9 | 6.7 | -1.9 | 2.984 | 2.4 | 24 | 0 | 0 | 0 | 0 | 2 | 6.9 | 2.2 | 0.6
150475 | 03/31/2009 | 1 | 5.2 | -1.7 | 2.227 | 1.8 | 24 | 0 | 0 | 0 | 0 | 2 | 6.9 | 1.8 | 1.2
150475 | 04/01/2009 | -0.1 | 3 | -2.9 | 2.022 | 0.1 | 24 | 0.1 | 0 | 0 | 0 | 1.9 | 6.9 | 0.7 | 0.1
150475 | 04/02/2009 | -0.4 | 5.7 | -5.5 | 4.109 | 0.1 | 24 | 0.5 | 0 | 0 | 0 | 1.9 | 6.9 | 1.1 | 0.5
150475 | 04/03/2009 | 0.6 | 7.3 | -4.4 | 4.467 | 1.5 | 24 | 0.9 | 0.1 | 0 | 0 | 1.9 | 6.9 | 1.8 | 1.1
150475 | 04/04/2009 | 1.1 | 5.3 | -3.7 | 3.302 | 0.8 | 24 | 0.7 | 0.2 | 0 | 0 | 1.9 | 6.9 | 1.5 | 0.9
150475 | 04/05/2009 | 0.9 | 4.8 | -2.3 | 2.366 | 1.3 | 24 | 1.1 | 0.4 | 0 | 0 | 1.9 | 6.9 | 1.8 | 0.4
150475 | 04/06/2009 | 0 | 6.1 | -4.3 | 3.953 | 0.9 | 24 | 0.8 | 0.4 | 0 | 0 | 1.9 | 6.9 | 1 | -0.5
150475 | 04/07/2009 | 1.4 | 9.1 | -4.8 | 5.186 | 2.2 | 24 | 1.4 | 0.6 | 0 | 0 | 1.9 | 6.9 | 2.3 | 1.3
150475 | 04/08/2009 | 2.7 | 9.3 | -2.9 | 4.662 | 3.2 | 24 | 2.3 | 0.9 | 0 | 0 | 1.8 | 6.9 | 3.5 | 2.1
150475 | 04/09/2009 | 3.2 | 10.5 | -3.3 | 5.153 | 3.6 | 24 | 3.3 | 1.5 | 0 | 0 | 1.8 | 6.8 | 4.5 | 3.1
150475 | 06/04/2007 | 17.9 | 23.2 | 11.7 | 4.088 | 17.5 | 24 | 17.8 | 16.5 | 13.6 | 8.2 | 3.3 | 6.6 | 18.4 | 16.1
150475 | 06/05/2007 | 15.8 | 21.8 | 8.5 | 4.609 | 15.2 | 24 | 16.5 | 15.9 | 13.6 | 8.4 | 3.5 | 6.6 | 16.8 | 15.2
150475 | 06/06/2007 | 18.4 | 25 | 11 | 4.688 | 18 | 24 | 16.4 | 15.3 | 13.5 | 8.6 | 3.6 | 6.6 | 18.4 | 15.7
150475 | 06/07/2007 | 22.2 | 29.3 | 11.4 | 5.747 | 20.4 | 24 | 21.1 | 17.5 | 13.6 | 8.8 | 3.7 | 6.6 | 22.6 | 18.6
150475 | 06/08/2007 | 16.3 | 22.4 | 9.2 | 4.607 | 15.8 | 24 | 16.9 | 16.7 | 13.9 | 9 | 3.8 | 6.6 | 17.2 | 14
150475 | 06/09/2007 | 20.5 | 28.8 | 11.4 | 6.237 | 20.1 | 24 | 18.9 | 16.6 | 13.9 | 9.1 | 3.9 | 6.6 | 20.7 | 18
150475 | 06/10/2007 | 23.6 | 31 | 15.3 | 5.524 | 23.2 | 24 | 21.2 | 17.9 | 14.1 | 9.3 | 4 | 6.6 | 23.5 | 21.8
150475 | 06/11/2007 | 24.7 | 31.7 | 17 | 5.08 | 24.4 | 24 | 22.9 | 19.4 | 14.7 | 9.5 | 4.1 | 6.6 | 25.1 | 22.5
150475 | 06/12/2007 | 25.7 | 31.9 | 19.1 | 4.636 | 25.5 | 24 | 24.3 | 20.7 | 15.3 | 9.7 | 4.2 | 6.6 | 26.3 | 23.4
150475 | 06/13/2007 | 25 | 30.9 | 18.4 | 4.39 | 24.7 | 24 | 24 | 21.2 | 16 | 9.9 | 4.4 | 6.6 | 25.4 | 23.3
150475 | 06/14/2007 | 25.6 | 32.6 | 17.3 | 5.359 | 25 | 24 | 24.5 | 21.5 | 16.6 | 10.2 | 4.5 | 6.6 | 26.1 | 24
150475 | 06/15/2007 | 25.7 | 32.1 | 19.3 | 4.592 | 25.7 | 24 | 24.9 | 22.1 | 17.1 | 10.4 | 4.6 | 6.6 | 26.2 | 24.6
150475 | 06/16/2007 | 23.7 | 30.5 | 15.8 | 5.322 | 23.2 | 24 | 24 | 21.9 | 17.5 | 10.7 | 4.7 | 6.6 | 24.8 | 22.5
150475 | 06/17/2007 | 26.7 | 33 | 18.9 | 5.137 | 26 | 24 | 24.9 | 22.1 | 17.7 | 11 | 4.8 | 6.6 | 27 | 22.9
150475 | 06/18/2007 | 22.4 | 25.3 | 16.6 | 2.629 | 21 | 24 | 23.1 | 22.4 | 18.1 | 11.3 | 5 | 6.6 | 22.4 | 19.4
150475 | 06/19/2007 | 19.5 | 25.2 | 13.3 | 4.217 | 19.3 | 24 | 20 | 20.1 | 18 | 11.5 | 5.1 | 6.6 | 19.9 | 16.3
150475 | 06/20/2007 | 23.3 | 30.2 | 15.5 | 5.723 | 22.9 | 24 | 21.7 | 19.8 | 17.6 | 11.7 | 5.2 | 6.6 | 23.5 | 20.4
150475 | 06/21/2007 | 22.3 | 28.7 | 15.8 | 4.642 | 22.3 | 24 | 22.4 | 20.6 | 17.6 | 11.9 | 5.4 | 6.6 | 22.9 | 21
150475 | 06/22/2007 | 21.3 | 27.5 | 14.2 | 4.732 | 20.9 | 24 | 21.7 | 20.5 | 17.6 | 12.1 | 5.5 | 6.6 | 22.4 | 20.1
150475 | 06/23/2007 | 23.6 | 30.9 | 15.9 | 5.588 | 23.4 | 24 | 23.5 | 20.9 | 17.7 | 12.2 | 5.6 | 6.6 | 25.2 | 23
150475 | 06/24/2007 | 24.5 | 31.5 | 16.9 | 5.122 | 24.2 | 24 | 24.3 | 21.8 | 17.9 | 12.4 | 5.8 | 6.6 | 25.3 | 22.9
150475 | 06/25/2007 | 25.8 | 33.4 | 16.9 | 5.89 | 25.2 | 24 | 24.9 | 22.2 | 18.2 | 12.6 | 5.9 | 6.6 | 26.6 | 23.4
150475 | 06/26/2007 | 27 | 33.4 | 18.7 | 4.33 | 26.1 | 24 | 26.4 | 23.6 | 18.7 | 12.8 | 6 | 6.6 | 27.2 | 23.9
150475 | 06/27/2007 | 20.8 | 26.8 | 14.7 | 4.386 | 20.8 | 24 | 22.5 | 22.5 | 19.1 | 12.9 | 6.2 | 6.6 | 21.8 | 18.1
150475 | 06/28/2007 | 18.4 | 24.6 | 11.7 | 4.598 | 18.2 | 24 | 20.5 | 20.7 | 18.9 | 13.1 | 6.3 | 6.6 | 20.1 | 17.6
150475 | 06/29/2007 | 20.6 | 27.7 | 11.2 | 5.88 | 19.5 | 24 | 21 | 20 | 18.5 | 13.3 | 6.4 | 6.6 | 21.5 | 19.5
150475 | 06/30/2007 | 23.1 | 30 | 14.3 | 5.365 | 22.2 | 24 | 23 | 20.8 | 18.3 | 13.4 | 6.6 | 6.6 | 24.1 | 21.6
150475 | 07/01/2007 | 23.4 | 30.1 | 15 | 5.346 | 22.6 | 24 | 23.4 | 21.6 | 18.5 | 13.5 | 6.7 | 6.6 | 24.5 | 20.8
150475 | 07/02/2007 | 23.5 | 28.5 | 17.9 | 3.59 | 23.2 | 24 | 23.2 | 21.8 | 18.7 | 13.6 | 6.8 | 6.6 | 23.7 | 21.5
150475 | 07/03/2007 | 24.5 | 29.4 | 19.8 | 3.077 | 24.6 | 24 | 23.9 | 22.1 | 18.8 | 13.8 | 6.9 | 6.6 | 24.5 | 24
150475 | 07/04/2007 | 24.6 | 31 | 17.3 | 5.008 | 24.2 | 24 | 24 | 22.1 | 19 | 13.9 | 7.1 | 6.6 | 24.9 | 23.3
150475 | 07/05/2007 | 24.8 | 31 | 18.1 | 4.805 | 24.6 | 24 | 24.4 | 22.5 | 19.2 | 14 | 7.2 | 6.6 | 25.2 | 23.2
150475 | 07/06/2007 | 24.8 | 31.4 | 16.5 | 5.265 | 24 | 24 | 24.9 | 22.7 | 19.4 | 14.1 | 7.3 | 6.6 | 25.6 | 23.8
150475 | 07/07/2007 | 28.5 | 37.3 | 17 | 7.246 | 27.2 | 24 | 26.6 | 23.4 | 19.6 | 14.3 | 7.5 | 6.6 | 28.6 | 26.7
150475 | 07/08/2007 | 25.3 | 33.4 | 17.4 | 5.017 | 25.4 | 24 | 26.4 | 24.8 | 20.1 | 14.4 | 7.6 | 6.6 | 25.5 | 23.7
150475 | 07/09/2007 | 23.8 | 29.6 | 17.1 | 4.646 | 23.4 | 24 | 24 | 23.1 | 20.3 | 14.6 | 7.7 | 6.6 | 24.6 | 22.5
150475 | 07/10/2007 | 21.4 | 25.2 | 15.7 | 2.843 | 20.5 | 24 | 22.7 | 22.7 | 20.3 | 14.8 | 7.8 | 6.6 | 22.1 | 18.2
150475 | 07/11/2007 | 19.4 | 25.1 | 13.3 | 4.265 | 19.2 | 24 | 20.7 | 21.1 | 20 | 14.9 | 8 | 6.6 | 20.3 | 17
150475 | 07/12/2007 | 19.8 | 26.1 | 12.4 | 4.962 | 19.3 | 24 | 20.5 | 20.4 | 19.5 | 15 | 8.1 | 6.6 | 20.5 | 16.9
150475 | 07/13/2007 | 21.4 | 29 | 11.4 | 6.223 | 20.2 | 24 | 21.4 | 20.3 | 19.2 | 15.1 | 8.2 | 6.6 | 22.4 | 19.3
150475 | 07/14/2007 | 21.3 | 26.2 | 16.3 | 3.513 | 21.3 | 24 | 22.2 | 21.1 | 19.1 | 15.1 | 8.3 | 6.6 | 22.1 | 19.5
150475 | 07/15/2007 | 22.5 | 29.2 | 14.7 | 5.097 | 22 | 24 | 22.8 | 21.2 | 19.1 | 15.1 | 8.5 | 6.6 | 23.5 | 21.1
150475 | 07/16/2007 | 23.2 | 29.8 | 16 | 5.111 | 22.9 | 24 | 23.5 | 21.7 | 19.2 | 15.2 | 8.6 | 6.6 | 24.4 | 22
150475 | 07/17/2007 | 26.4 | 32.4 | 18.9 | 4.854 | 25.7 | 24 | 26.2 | 22.9 | 19.4 | 15.2 | 8.7 | 6.6 | 27.6 | 25.4
150475 | 07/18/2007 | 27.3 | 33.6 | 22 | 4.376 | 27.8 | 24 | 27.1 | 24.3 | 19.9 | 15.3 | 8.8 | 6.6 | 27.9 | 25.9
150475 | 07/19/2007 | 22.8 | 27.5 | 16.7 | 3.579 | 22.1 | 24 | 24.5 | 24 | 20.4 | 15.4 | 8.9 | 6.6 | 23.5 | 20.3
150475 | 07/20/2007 | 20.8 | 27.8 | 12.4 | 5.397 | 20.1 | 24 | 22.4 | 22.3 | 20.5 | 15.6 | 9 | 6.6 | 22 | 19.5
150475 | 07/21/2007 | 23.3 | 30.9 | 13.9 | 5.946 | 22.4 | 24 | 23.2 | 22 | 20.3 | 15.7 | 9.1 | 6.6 | 24 | 21
150475 | 07/22/2007 | 25.1 | 31.5 | 19.3 | 4.155 | 25.4 | 24 | 24.4 | 22.7 | 20.2 | 15.8 | 9.3 | 6.6 | 25.4 | 22.6
150475 | 07/23/2007 | 27.8 | 34.3 | 20.4 | 4.962 | 27.4 | 24 | 27.6 | 24 | 20.4 | 15.9 | 9.4 | 6.6 | 29.1 | 26.6
150475 | 07/24/2007 | 28.2 | 33.6 | 21.3 | 4.47 | 27.5 | 24 | 28.2 | 25.3 | 20.9 | 16 | 9.5 | 6.6 | 29.1 | 27.1
150475 | 07/25/2007 | 29.5 | 36 | 22.1 | 4.93 | 29.1 | 24 | 29 | 26 | 21.5 | 16.1 | 9.6 | 6.6 | 30.1 | 27.9
150475 | 07/26/2007 | 27.5 | 35.3 | 19.7 | 5.283 | 27.5 | 24 | 28.4 | 26.6 | 22 | 16.3 | 9.7 | 6.6 | 27.9 | 26.6
150475 | 07/27/2007 | 25.8 | 32.3 | 19.3 | 4.764 | 25.8 | 24 | 26.1 | 25.3 | 22.3 | 16.5 | 9.8 | 6.6 | 26.3 | 24.4
150475 | 07/28/2007 | 26.4 | 33 | 18.9 | 5.074 | 26 | 24 | 26.9 | 25.1 | 22.2 | 16.6 | 9.9 | 6.6 | 27.2 | 25
150475 | 07/29/2007 | 26.1 | 33.1 | 18.4 | 5.208 | 25.8 | 24 | 26.9 | 25.3 | 22.3 | 16.8 | 10 | 6.6 | 26.9 | 25
150475 | 07/30/2007 | 26.8 | 34.5 | 18.4 | 5.719 | 26.5 | 24 | 27.2 | 25.4 | 22.4 | 16.9 | 10.2 | 6.6 | 27.4 | 26.2
150475 | 07/31/2007 | 27.9 | 35 | 20.8 | 5.165 | 27.9 | 24 | 27.9 | 25.9 | 22.5 | 17.1 | 10.3 | 6.6 | 28.5 | 25.7
150475 | 08/01/2007 | 27.2 | 34.8 | 20.3 | 5.108 | 27.6 | 24 | 27.3 | 25.9 | 22.7 | 17.2 | 10.4 | 6.6 | 27.6 | 24.2
150475 | 08/02/2007 | 24.3 | 31.9 | 16.2 | 5.611 | 24.1 | 24 | 25.6 | 25.2 | 22.7 | 17.4 | 10.5 | 6.6 | 24.8 | 22.3
150475 | 08/03/2007 | 24.4 | 31.5 | 15 | 5.876 | 23.3 | 24 | 25 | 24.4 | 22.6 | 17.5 | 10.6 | 6.6 | 24.7 | 23.4
150475 | 08/04/2007 | 19.7 | 21.5 | 16.3 | 1.734 | 18.9 | 24 | 21.7 | 23.5 | 22.4 | 17.6 | 10.7 | 6.6 | 19.9 | 18.2
150475 | 08/05/2007 | 22.1 | 30.5 | 15.4 | 5.465 | 23 | 24 | 22.7 | 22 | 21.8 | 17.7 | 10.8 | 6.6 | 23.4 | 21.8
150475 | 08/06/2007 | 24.1 | 30 | 19.3 | 3.81 | 24.7 | 24 | 24.1 | 22.9 | 21.5 | 17.7 | 10.9 | 6.6 | 24.7 | 22.9
150475 | 08/07/2007 | 26.2 | 33.3 | 19.9 | 5.127 | 26.6 | 24 | 26.1 | 23.9 | 21.5 | 17.7 | 11.1 | 6.6 | 26.6 | 24.3
150475 | 08/08/2007 | 25 | 32.8 | 16.8 | 5.535 | 24.8 | 24 | 24.9 | 23.9 | 21.6 | 17.8 | 11.2 | 6.6 | 25.1 | 23.9
150475 | 08/09/2007 | 26.6 | 33.7 | 20.3 | 4.81 | 27 | 24 | 26.3 | 24.4 | 21.8 | 17.8 | 11.3 | 6.6 | 26.9 | 24.3
150475 | 08/10/2007 | 28.6 | 36 | 21.4 | 5.354 | 28.7 | 24 | 27.5 | 25 | 22 | 17.9 | 11.4 | 6.6 | 28.4 | 27.1
150475 | 08/11/2007 | 26.2 | 31.1 | 21.2 | 3.454 | 26.2 | 24 | 26.5 | 25.5 | 22.3 | 17.9 | 11.5 | 6.6 | 26.4 | 25.3
150475 | 08/12/2007 | 21.5 | 26.3 | 16.9 | 3.038 | 21.6 | 24 | 23.2 | 24.2 | 22.4 | 18 | 11.6 | 6.7 | 21.6 | 20
150475 | 08/13/2007 | 23.9 | 31.9 | 14.6 | 6.055 | 23.3 | 24 | 23.1 | 22.6 | 22.1 | 18.1 | 11.7 | 6.7 | 24.1 | 22
150475 | 08/14/2007 | 23.3 | 28 | 18.5 | 2.68 | 23.3 | 24 | 23.7 | 23.3 | 21.8 | 18.1 | 11.8 | 6.7 | 23.1 | 22.4
150475 | 08/15/2007 | 23 | 30.1 | 16.2 | 4.942 | 23.2 | 24 | 22.9 | 22.5 | 21.6 | 18.2 | 11.9 | 6.7 | 23.3 | 21.3
150475 | 08/16/2007 | 20.7 | 27 | 14.7 | 4.311 | 20.9 | 24 | 22.2 | 22.4 | 21.4 | 18.2 | 12 | 6.7 | 21.4 | 19.2
150475 | 08/17/2007 | 18.5 | 25 | 11.9 | 4.383 | 18.5 | 24 | 20 | 21.1 | 21.1 | 18.2 | 12.1 | 6.7 | 19.2 | 17.2
150475 | 08/18/2007 | 16.1 | 18.3 | 14.6 | 1.182 | 16.5 | 24 | 17.8 | 19.9 | 20.6 | 18.2 | 12.1 | 6.7 | 16.4 | 15.1
150475 | 08/19/2007 | 16.5 | 19.3 | 13.8 | 2.088 | 16.6 | 24 | 17.2 | 18.5 | 19.9 | 18.1 | 12.2 | 6.7 | 16.7 | 16.1
150475 | 08/20/2007 | 18.3 | 23.9 | 13.3 | 3.653 | 18.6 | 24 | 18.2 | 18.3 | 19.3 | 18 | 12.3 | 6.7 | 18.6 | 18.1
150475 | 08/21/2007 | 21.1 | 26.7 | 16.2 | 3.846 | 21.5 | 24 | 20.5 | 19.3 | 19 | 17.9 | 12.4 | 6.7 | 21.3 | 20.8
150475 | 08/22/2007 | 19.9 | 27.1 | 14.6 | 3.756 | 20.9 | 24 | 19.7 | 19.7 | 19 | 17.8 | 12.5 | 6.7 | 19.6 | 18.8
150475 | 08/23/2007 | 18.2 | 22.3 | 15.1 | 2.305 | 18.7 | 24 | 18.6 | 19.2 | 19 | 17.7 | 12.5 | 6.7 | 17.9 | 17.7
150475 | 08/24/2007 | 18.6 | 24.8 | 13.3 | 4.085 | 19.1 | 24 | 18.3 | 18.5 | 18.8 | 17.6 | 12.6 | 6.7 | 18.5 | 17.8
150475 | 08/25/2007 | 18.6 | 24.6 | 12.5 | 4.367 | 18.6 | 24 | 18.9 | 18.6 | 18.6 | 17.5 | 12.7 | 6.7 | 19.1 | 17.9
150475 | 08/26/2007 | 21.8 | 28.5 | 14.3 | 5.227 | 21.4 | 24 | 20.4 | 19.1 | 18.5 | 17.4 | 12.7 | 6.7 | 22.2 | 19.4
150475 | 08/27/2007 | 23.3 | 28 | 18.7 | 3.174 | 23.4 | 24 | 22.4 | 20.5 | 18.7 | 17.3 | 12.8 | 6.7 | 23.5 | 22.2
150475 | 08/28/2007 | 21.7 | 24.2 | 16.6 | 2.012 | 20.4 | 24 | 21.8 | 21.1 | 19.1 | 17.2 | 12.9 | 6.7 | 21.5 | 20.9
150475 | 08/29/2007 | 18.3 | 24.8 | 12.3 | 4.498 | 18.6 | 24 | 19.5 | 20 | 19.2 | 17.2 | 12.9 | 6.7 | 18.8 | 17.1
150475 | 08/30/2007 | 17.9 | 25.1 | 10.5 | 5.272 | 17.8 | 24 | 18.5 | 18.9 | 19 | 17.2 | 13 | 6.7 | 18.4 | 17.2
150475 | 08/31/2007 | 22 | 29.4 | 14.1 | 5.733 | 21.8 | 24 | 21 | 19.4 | 18.8 | 17.2 | 13 | 6.7 | 22.5 | 20.6
150475 | 09/01/2007 | 22.7 | 29.4 | 16 | 4.784 | 22.7 | 24 | 22.2 | 20.7 | 18.9 | 17.1 | 13.1 | 6.7 | 23.1 | 20.1
150475 | 09/02/2007 | 22.9 | 31 | 16.9 | 5.318 | 24 | 24 | 22.9 | 21.4 | 19.2 | 17.1 | 13.1 | 6.7 | 23.2 | 21.7
150475 | 09/03/2007 | 23.5 | 32.8 | 13.7 | 6.836 | 23.3 | 24 | 22.5 | 21.2 | 19.5 | 17.1 | 13.2 | 6.7 | 23.7 | 21.7
150475 | 09/04/2007 | 26.2 | 34.9 | 18.3 | 5.833 | 26.6 | 24 | 25.1 | 22.5 | 19.8 | 17.2 | 13.2 | 6.7 | 26.3 | 24.5
150475 | 09/05/2007 | 26.4 | 33.5 | 19 | 5.228 | 26.3 | 24 | 25.5 | 23.4 | 20.2 | 17.2 | 13.2 | 6.8 | 26.7 | 23
150475 | 09/06/2007 | 25.7 | 31.8 | 20.6 | 4.078 | 26.2 | 24 | 25.6 | 23.9 | 20.7 | 17.3 | 13.3 | 6.8 | 26.1 | 23.6
150475 | 09/07/2007 | 19.1 | 25.5 | 14.1 | 4.085 | 19.8 | 24 | 21.2 | 22.6 | 21 | 17.4 | 13.3 | 6.8 | 19.3 | 17.3
150475 | 09/08/2007 | 16.2 | 22.3 | 11.5 | 4.139 | 16.9 | 24 | 18.1 | 20.1 | 20.6 | 17.5 | 13.4 | 6.8 | 16.8 | 15.5
150475 | 09/09/2007 | 14.2 | 19.9 | 9.1 | 3.663 | 14.5 | 24 | 16.4 | 18.4 | 19.9 | 17.6 | 13.4 | 6.8 | 15.2 | 13.6
150475 | 09/10/2007 | 15.6 | 21.2 | 10.3 | 3.879 | 15.8 | 24 | 16.7 | 17.6 | 19.1 | 17.6 | 13.5 | 6.8 | 16.6 | 14.4
150475 | 09/11/2007 | 11.2 | 14.8 | 5.9 | 2.793 | 10.4 | 24 | 14.2 | 16.9 | 18.5 | 17.5 | 13.5 | 6.8 | 11.8 | 9.4
150475 | 09/12/2007 | 12.1 | 20.3 | 3.1 | 6.084 | 11.7 | 24 | 13 | 14.8 | 17.7 | 17.4 | 13.6 | 6.8 | 13 | 10.8
150475 | 09/13/2007 | 13.8 | 18.5 | 8.1 | 2.988 | 13.3 | 24 | 14.8 | 15.5 | 17.1 | 17.3 | 13.6 | 6.8 | 14.1 | 11.5
150475 | 12/31/2007 | -11.8 | -9.2 | -14.6 | 1.433 | -11.9 | 24 | -2.2 | -1.6 | 0 | 2.9 | 7.6 | 7.2 | -7.9 | -7.4
150475 | 09/15/2007 | 10.4 | 18.3 | 0.8 | 5.86 | 9.6 | 24 | 10.3 | 12.2 | 15.8 | 16.9 | 13.7 | 6.8 | 10.4 | 8.3
150475 | 09/16/2007 | 15.3 | 23.9 | 6.3 | 6.285 | 15.1 | 24 | 14.5 | 13.5 | 15.2 | 16.7 | 13.7 | 6.8 | 16 | 13.8
150475 | 09/17/2007 | 19 | 23.8 | 13 | 4.243 | 18.4 | 24 | 17.2 | 15.6 | 15.2 | 16.5 | 13.7 | 6.8 | 18.8 | 18
150475 | 09/18/2007 | 20.6 | 23.2 | 14.9 | 2.317 | 19.1 | 24 | 19.7 | 17.7 | 15.7 | 16.3 | 13.7 | 6.8 | 20.2 | 20
150475 | 09/19/2007 | 14.3 | 20.3 | 9.8 | 3.623 | 15.1 | 24 | 15.8 | 16.9 | 16.2 | 16.2 | 13.8 | 6.8 | 14.6 | 13.8
150475 | 09/20/2007 | 17.3 | 25.1 | 8.2 | 6.404 | 16.7 | 24 | 15.8 | 15.7 | 16.2 | 16.1 | 13.8 | 6.8 | 17.3 | 15.7
150475 | 09/21/2007 | 19.8 | 26.6 | 11.5 | 4.509 | 19.1 | 24 | 19.4 | 17.8 | 16.3 | 16 | 13.8 | 6.8 | 19.5 | 17.9
150475 | 09/22/2007 | 16 | 24 | 7.7 | 5.766 | 15.9 | 24 | 15.9 | 16.6 | 16.5 | 16 | 13.8 | 6.8 | 16.2 | 14.7
150475 | 09/23/2007 | 20.7 | 29.1 | 12.1 | 6.232 | 20.6 | 24 | 18.7 | 17 | 16.5 | 15.9 | 13.8 | 6.8 | 20.8 | 17.9
150475 | 09/24/2007 | 22.3 | 27.6 | 17 | 3.487 | 22.3 | 24 | 21.5 | 19.2 | 16.8 | 15.9 | 13.8 | 6.8 | 22.3 | 20.9
150475 | 09/25/2007 | 12.4 | 16 | 8.3 | 2.321 | 12.2 | 24 | 15.2 | 17.9 | 17.2 | 15.9 | 13.8 | 6.8 | 12.4 | 11.7
150475 | 09/26/2007 | 12.5 | 20.2 | 4.5 | 5.312 | 12.4 | 24 | 12.7 | 14.7 | 16.8 | 15.9 | 13.8 | 6.9 | 12.3 | 11.4
150475 | 09/27/2007 | 14 | 21 | 9 | 4.645 | 15 | 24 | 14.3 | 14.8 | 16.2 | 15.9 | 13.8 | 6.9 | 14 | 12.7
150475 | 09/28/2007 | 13.4 | 20.6 | 6 | 5.201 | 13.3 | 24 | 13.6 | 14.4 | 15.8 | 15.8 | 13.8 | 6.9 | 13.7 | 12.1
150475 | 09/29/2007 | 16.2 | 22.5 | 11 | 4.491 | 16.8 | 24 | 15 | 14.7 | 15.5 | 15.7 | 13.8 | 6.9 | 16.1 | 14.4
150475 | 09/30/2007 | 16.9 | 19.6 | 12 | 1.977 | 15.8 | 24 | 16.8 | 16.1 | 15.5 | 15.6 | 13.8 | 6.9 | 16.6 | 15.8
150475 | 10/01/2007 | 13.8 | 20.4 | 7.6 | 4.181 | 14 | 24 | 14.7 | 15.4 | 15.6 | 15.6 | 13.8 | 6.9 | 14.4 | 13.7
150475 | 10/02/2007 | 16.4 | 21.8 | 11 | 3.476 | 16.4 | 24 | 15.9 | 15.5 | 15.5 | 15.5 | 13.8 | 6.9 | 16.2 | 14.9
150475 | 10/03/2007 | 14.9 | 22.9 | 6.6 | 5.837 | 14.8 | 24 | 14.5 | 15 | 15.5 | 15.4 | 13.8 | 6.9 | 14.9 | 12.6
150475 | 10/04/2007 | 16.5 | 23.3 | 10.5 | 4.414 | 16.9 | 24 | 16.3 | 15.6 | 15.4 | 15.4 | 13.8 | 6.9 | 17 | 15.4
150475 | 10/05/2007 | 19.2 | 25.4 | 12.7 | 4.502 | 19.1 | 24 | 17.5 | 16.3 | 15.5 | 15.3 | 13.8 | 6.9 | 18.9 | 18.3
150475 | 10/06/2007 | 23.7 | 29.1 | 19 | 3.572 | 24.1 | 24 | 21.4 | 18.2 | 15.9 | 15.3 | 13.8 | 6.9 | 23.6 | 22
150475 | 10/07/2007 | 22.4 | 26 | 17.9 | 2.472 | 22 | 24 | 21.6 | 19.8 | 16.6 | 15.3 | 13.8 | 6.9 | 22.2 | 21.9
150475 | 10/08/2007 | 13.5 | 16.9 | 10.3 | 2.237 | 13.6 | 24 | 16 | 18.3 | 17.1 | 15.4 | 13.8 | 6.9 | 13.7 | 12.7
150475 | 10/09/2007 | 8 | 11.4 | 4.4 | 2.33 | 7.9 | 24 | 10.9 | 14.8 | 16.7 | 15.4 | 13.8 | 6.9 | 8.4 | 6.7
150475 | 10/10/2007 | 6.5 | 11.3 | 3.4 | 3.04 | 7.4 | 24 | 8.7 | 12.1 | 15.7 | 15.4 | 13.8 | 6.9 | 7 | 6
150475 | 10/11/2007 | 6.5 | 12.5 | 1.9 | 3.784 | 7.2 | 24 | 8.2 | 10.8 | 14.6 | 15.4 | 13.8 | 6.9 | 7.2 | 6.6
150475 | 10/12/2007 | 7 | 11.8 | 2.6 | 3.291 | 7.2 | 24 | 8.6 | 10.5 | 13.8 | 15.2 | 13.8 | 6.9 | 7.7 | 7.4
150475 | 10/13/2007 | 9.4 | 16.2 | 4.1 | 4.166 | 10.2 | 24 | 9.3 | 10.3 | 13.1 | 15 | 13.8 | 6.9 | 9.3 | 8.6
150475 | 10/14/2007 | 8.9 | 13 | 4.7 | 2.609 | 8.9 | 24 | 9.5 | 10.7 | 12.7 | 14.8 | 13.8 | 6.9 | 9.1 | 7.8
150475 | 10/15/2007 | 8.1 | 10.6 | 6.5 | 1.408 | 8.6 | 24 | 8.9 | 10.4 | 12.5 | 14.7 | 13.8 | 6.9 | 8.2 | 7.6
150475 | 10/16/2007 | 10.4 | 14 | 7.4 | 2.304 | 10.7 | 24 | 10 | 10.4 | 12.2 | 14.5 | 13.8 | 7 | 10.1 | 10.1
150475 | 10/17/2007 | 12.7 | 18.7 | 8.2 | 3.511 | 13.5 | 24 | 11.8 | 11.2 | 12.1 | 14.3 | 13.7 | 7 | 12.8 | 11.9
150475 | 10/18/2007 | 13.3 | 15.3 | 10.2 | 1.744 | 12.8 | 24 | 13.1 | 12.5 | 12.3 | 14.1 | 13.7 | 7 | 13.2 | 12.9
150475 | 10/19/2007 | 10.4 | 14.2 | 6.5 | 2.215 | 10.4 | 24 | 11 | 12.1 | 12.6 | 14 | 13.7 | 7 | 10.1 | 9
150475 | 10/20/2007 | 10.8 | 18.3 | 3.5 | 5.218 | 10.9 | 24 | 10.2 | 11 | 12.4 | 13.9 | 13.7 | 7 | 10.3 | 9.7
150475 | 10/21/2007 | 9.4 | 12.1 | 6.4 | 1.643 | 9.3 | 24 | 10.2 | 11.3 | 12.3 | 13.7 | 13.6 | 7 | 9.3 | 8.4
150475 | 10/22/2007 | 6.6 | 12.6 | 3 | 3.523 | 7.8 | 24 | 8 | 10.1 | 12.1 | 13.6 | 13.6 | 7 | 6.4 | 5.9
150475 | 10/23/2007 | 7.7 | 17.1 | 1.2 | 5.562 | 9.2 | 24 | 7.4 | 8.9 | 11.6 | 13.5 | 13.6 | 7 | 7.5 | 5.7
150475 | 10/24/2007 | 5.9 | 11.9 | 1.1 | 3.596 | 6.5 | 24 | 7.1 | 8.9 | 11.2 | 13.4 | 13.5 | 7 | 6 | 5.5
150475 | 10/25/2007 | 6.9 | 14.4 | 1.5 | 4.559 | 8 | 24 | 7 | 8.3 | 10.8 | 13.2 | 13.5 | 7 | 6.8 | 5.6
150475 | 10/26/2007 | 6.5 | 14.8 | 0.9 | 4.649 | 7.9 | 24 | 7.3 | 8.3 | 10.5 | 13 | 13.5 | 7 | 7.1 | 6.4
150475 | 10/27/2007 | 4.8 | 11.1 | -0.6 | 3.914 | 5.3 | 24 | 6.3 | 8.2 | 10.3 | 12.9 | 13.4 | 7 | 4.9 | 4
150475 | 10/28/2007 | 5.2 | 13.5 | -3.6 | 6.173 | 5 | 24 | 5 | 6.8 | 9.9 | 12.7 | 13.4 | 7 | 4.9 | 3.7
150475 | 10/29/2007 | 8 | 15.5 | 2.9 | 4.154 | 9.2 | 24 | 8 | 7.9 | 9.6 | 12.5 | 13.3 | 7 | 8.4 | 7.9
150475 | 10/30/2007 | 11.9 | 18.3 | 7 | 3.945 | 12.7 | 24 | 10.3 | 9.1 | 9.7 | 12.3 | 13.3 | 7 | 11.9 | 10.9
150475 | 10/31/2007 | 5.9 | 11.3 | 0.3 | 2.797 | 5.8 | 24 | 8.1 | 9.7 | 10 | 12.2 | 13.2 | 7 | 6 | 4.2
150475 | 11/01/2007 | 5.1 | 13.3 | -1.6 | 5.381 | 5.9 | 24 | 5 | 7.3 | 9.9 | 12.1 | 13.2 | 7 | 4.5 | 3.3
150475 | 11/02/2007 | 6 | 11.9 | 1.8 | 3.457 | 6.9 | 24 | 6.3 | 7.4 | 9.5 | 11.9 | 13.1 | 7 | 5.8 | 4.1
150475 | 11/03/2007 | 3.2 | 9.6 | -2.8 | 4.135 | 3.4 | 24 | 4.1 | 6.5 | 9.2 | 11.8 | 13.1 | 7 | 2.7 | 2.6
150475 | 11/04/2007 | 3.3 | 10.1 | -3 | 4.115 | 3.6 | 24 | 3.5 | 5.6 | 8.7 | 11.6 | 13 | 7 | 2.8 | 2.7
150475 | 11/05/2007 | 2 | 4.6 | -0.5 | 1.674 | 2.1 | 24 | 3.4 | 5.5 | 8.3 | 11.5 | 13 | 7 | 2 | 0.9
150475 | 11/06/2007 | -1.3 | 3 | -4.3 | 2.551 | -0.7 | 24 | 1.1 | 4.2 | 7.9 | 11.3 | 12.9 | 7 | -1.4 | -1.5
150475 | 11/07/2007 | -0.9 | 3.5 | -4.3 | 2.567 | -0.4 | 24 | 0.1 | 3 | 7.2 | 11.1 | 12.8 | 7.1 | -1.2 | -1.4
150475 | 11/08/2007 | -0.6 | 3.7 | -3.5 | 2.474 | 0.1 | 24 | 0.2 | 2.5 | 6.6 | 10.8 | 12.8 | 7.1 | -0.8 | -0.8
150475 | 11/09/2007 | 0.6 | 5.5 | -3.1 | 2.845 | 1.2 | 24 | 0.5 | 2.3 | 6.1 | 10.6 | 12.7 | 7.1 | 0 | 0.1
150475 | 11/10/2007 | 1.7 | 5.6 | -1.7 | 2.582 | 2 | 24 | 1.4 | 2.5 | 5.7 | 10.3 | 12.6 | 7.1 | 1.4 | 1.1
150475 | 11/11/2007 | 5.5 | 11.7 | 0.9 | 3.583 | 6.3 | 24 | 4.3 | 3.6 | 5.6 | 10.1 | 12.6 | 7.1 | 5.4 | 4.8
150475 | 11/12/2007 | 4.7 | 11.5 | 1.7 | 3.048 | 6.6 | 24 | 4.5 | 5 | 5.9 | 9.9 | 12.5 | 7.1 | 3.9 | 3.2
150475 | 11/13/2007 | 5.6 | 12.3 | 1.1 | 3.699 | 6.7 | 24 | 4.5 | 4.7 | 6.1 | 9.7 | 12.4 | 7.1 | 5.1 | 3.4
150475 | 11/14/2007 | 2.6 | 4.6 | -2.6 | 2.141 | 1 | 24 | 3.7 | 5.1 | 6.3 | 9.5 | 12.3 | 7.1 | 2.4 | 0.7
150475 | 11/15/2007 | -0.5 | 3.6 | -3.9 | 2.355 | -0.2 | 24 | 0.7 | 3.4 | 6.2 | 9.4 | 12.3 | 7.1 | -0.7 | -1
150475 | 11/16/2007 | 0.7 | 6 | -2.1 | 2.648 | 2 | 24 | 1.2 | 2.7 | 5.8 | 9.3 | 12.2 | 7.1 | 0.7 | 0
150475 | 11/17/2007 | -0.7 | 3.2 | -5 | 2.481 | -0.9 | 24 | 0.9 | 2.6 | 5.5 | 9.1 | 12.1 | 7.1 | -0.7 | -1
150475 | 11/18/2007 | -0.5 | 3.7 | -5.1 | 3.199 | -0.7 | 24 | 0 | 2.1 | 5.2 | 8.9 | 12 | 7.1 | -0.5 | -0.8
150475 | 11/19/2007 | 2.8 | 10 | -1.9 | 3.447 | 4.1 | 24 | 2.3 | 2.4 | 4.9 | 8.8 | 11.9 | 7.1 | 2.6 | 2.3
150475 | 11/20/2007 | 0.6 | 6.3 | -3.8 | 3.252 | 1.3 | 24 | 1.3 | 2.7 | 4.8 | 8.6 | 11.8 | 7.1 | 0.5 | -0.1
150475 | 11/21/2007 | -2.8 | -0.7 | -4 | 1.196 | -2.4 | 24 | 0 | 2.1 | 4.7 | 8.4 | 11.8 | 7.1 | -2.6 | -3
150475 | 11/22/2007 | -5.3 | -3.1 | -6.9 | 1.232 | -5 | 24 | -0.4 | 1.5 | 4.4 | 8.3 | 11.7 | 7.1 | -4.4 | -4.6
150475 | 11/23/2007 | -3.4 | 0.9 | -7.1 | 2.993 | -3.1 | 24 | -2.4 | 0.3 | 4 | 8.1 | 11.6 | 7.1 | -3.5 | -3.7
150475 | 11/24/2007 | -2.3 | 1.9 | -6 | 2.366 | -2.1 | 24 | -1.8 | 0.1 | 3.6 | 7.9 | 11.5 | 7.1 | -2.4 | -2.6
150475 | 11/25/2007 | -0.1 | 5.2 | -3.6 | 3.073 | 0.8 | 24 | -1.1 | 0.1 | 3.3 | 7.7 | 11.4 | 7.1 | -0.6 | -1.2
150475 | 11/26/2007 | -2 | 1.2 | -5.3 | 1.843 | -2.1 | 24 | -0.8 | 0.3 | 3 | 7.5 | 11.3 | 7.1 | -1.9 | -2.3
150475 | 11/27/2007 | -11.5 | -8.5 | -15.9 | 2.577 | -12.2 | 24 | -7.3 | 0 | 2.9 | 7.4 | 11.2 | 7.1 | -10.3 | -10.4
150475 | 11/28/2007 | -6.4 | -3.1 | -10.3 | 2.237 | -6.7 | 24 | -4.3 | 0 | 2.7 | 7.2 | 11.1 | 7.1 | -5.9 | -6.4
150475 | 11/29/2007 | -10 | -8 | -13.3 | 1.855 | -10.7 | 24 | -6.6 | -0.1 | 2.5 | 7 | 11 | 7.1 | -9.2 | -9.6
150475 | 11/30/2007 | -11.8 | -8 | -15.8 | 2.432 | -11.9 | 24 | -8.1 | -1.5 | 2.2 | 6.8 | 10.9 | 7.1 | -11.3 | -11.1
150475 | 12/01/2007 | -8.1 | -6.8 | -9.6 | 0.854 | -8.2 | 24 | -6.5 | -4.3 | 1.3 | 6.6 | 10.8 | 7.1 | -7.6 | -7.7
150475 | 12/02/2007 | -8.7 | -5.1 | -14.4 | 2.276 | -9.8 | 24 | -4.9 | -3.6 | 0.5 | 6.3 | 10.7 | 7.1 | -7.2 | -7.1
150475 | 12/03/2007 | -13.4 | -8.3 | -17.9 | 3.209 | -13.1 | 24 | -6.4 | -4.3 | 0.1 | 6.1 | 10.6 | 7.1 | -9.6 | -9.3
150475 | 12/04/2007 | -8.5 | -6 | -11.3 | 1.827 | -8.7 | 24 | -5.3 | -4.1 | 0 | 5.8 | 10.5 | 7.1 | -6.9 | -6.9
150475 | 12/05/2007 | -17.2 | -10.2 | -22.4 | 3.755 | -16.3 | 24 | -3.6 | -2.8 | 0 | 5.6 | 10.4 | 7.1 | -11.4 | -10.5
150475 | 12/06/2007 | -12.5 | -4.3 | -22.3 | 5.876 | -13.3 | 24 | -3.5 | -2.6 | 0 | 5.3 | 10.3 | 7.2 | -8.3 | -7.9
150475 | 12/07/2007 | -19.7 | -14.3 | -24.4 | 3.105 | -19.4 | 24 | -2.9 | -2.1 | 0 | 5.1 | 10.2 | 7.2 | -12 | -11.5
150475 | 12/08/2007 | -21.4 | -16.1 | -27.9 | 3.951 | -22 | 24 | -3.4 | -2.4 | 0 | 4.9 | 10.1 | 7.2 | -12.7 | -12.1
150475 | 12/09/2007 | -18.8 | -13.8 | -23.9 | 3.236 | -18.9 | 24 | -3.5 | -2.5 | 0 | 4.8 | 10 | 7.2 | -11.7 | -10.7
150475 | 12/10/2007 | -13.1 | -6.9 | -20.5 | 5.476 | -13.7 | 24 | -3.4 | -2.5 | 0 | 4.6 | 9.9 | 7.2 | -8.3 | -7.9
150475 | 12/11/2007 | -10.7 | -8 | -16.9 | 2.043 | -12.5 | 24 | -2.6 | -2.1 | 0 | 4.5 | 9.7 | 7.2 | -7 | -6.7
150475 | 12/12/2007 | -13.8 | -7.7 | -19.4 | 3.851 | -13.6 | 24 | -2.7 | -1.9 | 0 | 4.3 | 9.6 | 7.2 | -9.5 | -8.9
150475 | 12/13/2007 | -10.7 | -2.8 | -19.4 | 4.189 | -11.1 | 24 | -2.3 | -1.8 | 0 | 4.2 | 9.5 | 7.2 | -7.8 | -7.5
150475 | 12/14/2007 | -17.6 | -13.9 | -19.6 | 2.009 | -16.8 | 24 | -2.9 | -1.9 | 0 | 4.1 | 9.4 | 7.2 | -10.9 | -9.9
150475 | 12/15/2007 | -15.8 | -9.2 | -21.3 | 4.091 | -15.3 | 24 | -3.9 | -2.6 | 0 | 4 | 9.3 | 7.2 | -9.3 | -8.6
150475 | 12/16/2007 | -12.1 | -6.9 | -14.9 | 2.597 | -10.9 | 24 | -3.5 | -2.6 | 0 | 3.9 | 9.2 | 7.2 | -7.3 | -7
150475 | 12/17/2007 | -8.9 | -2.6 | -14.2 | 3.485 | -8.4 | 24 | -3 | -2.3 | 0 | 3.8 | 9.1 | 7.2 | -5.9 | -5.7
150475 | 12/18/2007 | -8.5 | -4.4 | -10.7 | 1.842 | -7.6 | 24 | -2.4 | -1.8 | 0 | 3.7 | 9 | 7.2 | -4.9 | -4.7
150475 | 12/19/2007 | -8.2 | -4.3 | -12.4 | 3.124 | -8.4 | 24 | -2.4 | -1.8 | 0 | 3.6 | 8.9 | 7.2 | -5 | -4.8
150475 | 12/20/2007 | -4.3 | -0.9 | -8.4 | 2.492 | -4.7 | 24 | -1.9 | -1.5 | 0 | 3.6 | 8.7 | 7.2 | -2.8 | -2.9
150475 | 12/21/2007 | -0.3 | 0.6 | -1.8 | 0.901 | -0.6 | 24 | -1.3 | -1.1 | 0 | 3.5 | 8.6 | 7.2 | -0.3 | -0.6
150475 | 12/22/2007 | -8.1 | 0.3 | -19.2 | 6.63 | -9.5 | 24 | -1 | -0.6 | 0 | 3.4 | 8.5 | 7.2 | -5.8 | -5.5
150475 | 12/23/2007 | -14.7 | -12.1 | -19.3 | 2.287 | -15.7 | 24 | -3.1 | -1.9 | 0 | 3.4 | 8.4 | 7.2 | -11.7 | -11
150475 | 12/24/2007 | -12.9 | -9.6 | -16 | 2.017 | -12.8 | 24 | -3.1 | -2.2 | 0 | 3.3 | 8.3 | 7.2 | -9.2 | -8.7
150475 | 12/25/2007 | -7.4 | -4.5 | -9.6 | 1.773 | -7.1 | 24 | -2.6 | -2 | 0 | 3.2 | 8.2 | 7.2 | -4.9 | -4.8
150475 | 12/26/2007 | -6.6 | -3 | -9 | 1.784 | -6 | 24 | -2 | -1.5 | 0 | 3.2 | 8.1 | 7.2
150475 | 12/27/2007 | -9.9 | -5.7 | -12.9 | 2.202 | -9.3 | 24 | -1.8 | -1.3 | 0 | 3.1 | 8 | 7.2 | -5.2 | -4.9
150475 | 12/28/2007 | -13.1 | -8.8 | -15.6 | 2.151 | -12.2 | 24 | -2 | -1.4 | 0 | 3.1 | 7.9 | 7.2 | -8 | -7.3
150475 | 12/29/2007 | -11.4 | -5.5 | -16.3 | 3.494 | -10.9 | 24 | -2.4 | -1.7 | 0 | 3 | 7.8 | 7.2 | -6 | -5.7
150475 | 12/30/2007 | -10.5 | -8.4 | -14.2 | 1.852 | -11.3 | 24 | -2.3 | -1.7 | 0 | 3 | 7.7 | 7.2 | -6.4 | -6.1
150475 | 01/01/2006 | -4.2 | 0.1 | -8 | 2.709 | -4 | 24 | -3 | -2.1 | 0 | 2.6 | 7.4 | 6.7 | -3.4 | -3.4
150475 | 01/02/2006 | -2.2 | 0.9 | -3.9 | 1.505 | -1.5 | 24 | -1.8 | -1.4 | 0 | 2.6 | 7.3 | 6.7 | -1.9 | -1.9
150475 | 01/03/2006 | -0.5 | 2.5 | -3.6 | 1.756 | -0.6 | 24 | -0.8 | -0.8 | 0 | 2.5 | 7.2 | 6.7 | -0.1 | -0.4
150475 | 05/10/2006 | 12.6 | 17.1 | 8.4 | 2.816 | 12.8 | 24 | 13.7 | 12.8 | 9 | 3.9 | 2.1 | 6.4 | 13.8 | 11.5
150475 | 01/04/2006 | -1.5 | 1.7 | -5 | 1.926 | -1.7 | 24 | -0.4 | -0.2 | 0 | 2.5 | 7.1 | 6.7 | -0.9 | -1.2
150475 | 01/05/2006 | -6.3 | -1.7 | -9.9 | 2.605 | -5.8 | 24 | -3.4 | -1.8 | 0 | 2.4 | 7 | 6.7 | -4.8 | -4.7
150475 | 01/06/2006 | -4.8 | -1.7 | -7.2 | 1.903 | -4.5 | 24 | -3.7 | -2.5 | 0 | 2.4 | 6.9 | 6.7 | -4.2 | -4.2
150475 | 01/07/2006 | -3.5 | 1 | -6.5 | 2.311 | -2.8 | 24 | -2.5 | -1.9 | -0.1 | 2.4 | 6.9 | 6.7 | -2.6 | -2.8
150475 | 01/08/2006 | -3.2 | -0.6 | -6.9 | 1.503 | -3.8 | 24 | -2.2 | -1.5 | -0.1 | 2.3 | 6.8 | 6.7 | -2.9 | -2.9
150475 | 01/09/2006 | -9.5 | -3.4 | -14.3 | 3.137 | -8.9 | 24 | -5.5 | -3.2 | -0.1 | 2.3 | 6.7 | 6.7 | -7.5 | -7.4
150475 | 01/10/2006 | -5.5 | 1.7 | -9.8 | 3.712 | -4.1 | 24 | -4.6 | -3.5 | -0.2 | 2.2 | 6.6 | 6.7 | -5 | -5.2
150475 | 01/11/2006 | -3.6 | 1.7 | -8.2 | 3.612 | -3.3 | 24 | -3.1 | -2.5 | -0.2 | 2.2 | 6.5 | 6.7 | -3 | -3.2
150475 | 01/12/2006 | -1.5 | 2.1 | -4.3 | 2.055 | -1.1 | 24 | -1.1 | -1 | -0.2 | 2.1 | 6.4 | 6.7 | -1.1 | -1.3
150475 | 01/13/2006 | -6.3 | -0.8 | -10.3 | 3.239 | -5.6 | 24 | -3.8 | -2.1 | -0.2 | 2.1 | 6.4 | 6.7 | -5.3 | -5.4
150475 | 01/14/2006 | -5.3 | -1.3 | -9.4 | 3.313 | -5.4 | 24 | -4.1 | -3 | -0.3 | 2 | 6.3 | 6.7 | -4.5 | -4.7
150475 | 01/15/2006 | -1.8 | 2.6 | -4.1 | 2.33 | -0.8 | 24 | -1.8 | -1.7 | -0.4 | 2 | 6.2 | 6.7 | -1.7 | -2.1
150475 | 01/16/2006 | -3.1 | 1 | -6.5 | 2.412 | -2.8 | 24 | -1.9 | -1.3 | -0.4 | 1.9 | 6.1 | 6.7 | -2.3 | -2.6
150475 | 01/17/2006 | -8.8 | -6.2 | -11.1 | 1.66 | -8.7 | 24 | -5.7 | -3.2 | -0.6 | 1.9 | 6 | 6.7 | -7.6 | -7.7
150475 | 01/18/2006 | -8.5 | -3.7 | -13.5 | 3.348 | -8.6 | 24 | -6.2 | -4.6 | -1.3 | 1.8 | 6 | 6.7 | -6.8 | -6.9
150475 | 01/19/2006 | -7.2 | -3 | -10.4 | 2.015 | -6.7 | 24 | -5.4 | -4.1 | -1.9 | 1.6 | 5.9 | 6.7 | -6.4 | -6.3
150475 | 01/20/2006 | -7.3 | -1.3 | -10.6 | 3.148 | -6 | 24 | -5.5 | -4.5 | -2.4 | 1.5 | 5.8 | 6.7 | -6 | -6
150475 | 01/21/2006 | -6.4 | 0.3 | -12.9 | 4.583 | -6.3 | 24 | -5.8 | -4.9 | -2.8 | 1.3 | 5.7 | 6.7 | -6 | -6
150475 | 01/22/2006 | -9.3 | -5.1 | -15.3 | 3.432 | -10.2 | 24 | -5.9 | -4.4 | -2.8 | 1.1 | 5.6 | 6.7 | -7.5 | -7.5
150475 | 01/23/2006 | -6.8 | -0.4 | -15.4 | 5.993 | -7.9 | 24 | -6.7 | -6 | -3.4 | 0.9 | 5.6 | 6.7 | -6.2 | -6.6
150475 | 01/24/2006 | -1.5 | 1.3 | -7.8 | 2.382 | -3.3 | 24 | -2.1 | -2.8 | -3.1 | 0.7 | 5.5 | 6.7 | -1.5 | -2.1
150475 | 01/25/2006 | -6.2 | 0.1 | -10.9 | 3.67 | -5.4 | 24 | -4.3 | -3.5 | -2.5 | 0.6 | 5.4 | 6.7 | -4.8 | -4.9
150475 | 01/26/2006 | -0.3 | 7.2 | -6.6 | 5.236 | 0.3 | 24 | -2.5 | -3 | -2.4 | 0.5 | 5.3 | 6.7 | -0.3 | -1.3
150475 | 01/27/2006 | 3 | 7.7 | 0.6 | 2.152 | 4.2 | 24 | 0 | -0.8 | -1.6 | 0.5 | 5.2 | 6.7 | 1.7 | 1.2
150475 | 01/28/2006 | 0.9 | 5.2 | -2 | 2.258 | 1.6 | 24 | 0 | -0.4 | -0.8 | 0.5 | 5.1 | 6.7 | 0.8 | 0.5
150475 | 01/29/2006 | 0.1 | 2.8 | -1.5 | 1.358 | 0.7 | 24 | 0 | -0.2 | -0.4 | 0.6 | 5.1 | 6.7 | 0.3 | -0.1
150475 | 01/30/2006 | -2.5 | 2.5 | -5.3 | 2.486 | -1.4 | 24 | -0.2 | -0.1 | -0.1 | 0.6 | 5 | 6.7 | -1.8 | -2
150475 | 01/31/2006 | -1.4 | 2.9 | -5.1 | 2.76 | -1.1 | 24 | -0.6 | -0.4 | -0.1 | 0.7 | 4.9 | 6.7 | -1 | -1.3
150475 | 02/01/2006 | -3.1 | -0.1 | -7 | 2.052 | -3.6 | 24 | -0.8 | -0.4 | -0.2 | 0.8 | 4.8 | 6.7 | -1.7 | -1.9
150475 | 02/02/2006 | -1.5 | 5.3 | -6.7 | 4.048 | -0.7 | 24 | -1.7 | -1.4 | -0.3 | 0.8 | 4.8 | 6.7 | -0.9 | -1.2
150475 | 02/03/2006 | -7.1 | -1.7 | -11.5 | 2.917 | -6.6 | 24 | -3.4 | -1.5 | -0.4 | 0.9 | 4.7 | 6.7 | -5.7 | -5.9
150475 | 02/04/2006 | -11 | -6.1 | -14.2 | 2.54 | -10.2 | 24 | -7.5 | -4.9 | -1.6 | 0.9 | 4.6 | 6.7 | -9.2 | -9.3
150475 | 02/05/2006 | -11.1 | -3.8 | -15.9 | 4.195 | -9.9 | 24 | -8.2 | -6.3 | -3 | 0.7 | 4.6 | 6.7 | -9.2 | -9.4
150475 | 02/06/2006 | -9.8 | -2.3 | -16 | 4.614 | -9.2 | 24 | -7.8 | -6.6 | -3.9 | 0.5 | 4.5 | 6.7 | -8.3 | -8.6
150475 | 02/07/2006 | -7.8 | -3.6 | -11 | 2.628 | -7.3 | 24 | -6.6 | -5.8 | -4.1 | 0.3 | 4.5 | 6.7 | -7 | -7.1
150475 | 02/08/2006 | -10.4 | -3.4 | -16.3 | 4.204 | -9.9 | 24 | -7.9 | -6.4 | -4.3 | 0.1 | 4.4 | 6.7 | -9.1 | -9
150475 | 02/09/2006 | -9.4 | -6.3 | -13.7 | 2.594 | -10 | 24 | -8.9 | -7.4 | -4.7 | 0 | 4.3 | 6.7 | -9.4 | -9.3
150475 | 02/10/2006 | -6.5 | -3.5 | -10.6 | 1.906 | -7.1 | 24 | -5.9 | -6 | -4.8 | 0 | 4.2 | 6.7 | -5.6 | -5.8
150475 | 02/11/2006 | -7.4 | -3.1 | -10.3 | 2.485 | -6.7 | 24 | -5.8 | -5.3 | -4.4 | 0 | 4.2 | 6.7 | -6.1 | -6.4
150475 | 02/12/2006 | -9.7 | -5.7 | -12.3 | 2.214 | -9 | 24 | -6.9 | -5.8 | -4.2 | 0 | 4.1 | 6.7 | -7.7 | -8
150475 | 02/13/2006 | -7.8 | -1.5 | -12.6 | 3.743 | -7.1 | 24 | -6.6 | -6 | -4.3 | 0 | 4 | 6.7 | -6.6 | -7
150475 | 02/14/2006 | -3.7 | 2.7 | -11.5 | 4.252 | -4.4 | 24 | -4.1 | -4.5 | -4 | 0 | 4 | 6.7 | -3.6 | -4.1
150475 | 02/15/2006 | -12.4 | -8.6 | -17 | 2.756 | -12.8 | 24 | -8.1 | -5.8 | -3.7 | 0 | 3.9 | 6.7 | -9.6 | -9.9
150475 | 02/16/2006 | -12.1 | -9.5 | -15.5 | 1.488 | -12.5 | 24 | -9.4 | -7.3 | -4.4 | 0 | 3.9 | 6.7 | -10.9 | -11.1
150475 | 02/17/2006 | -22.5 | -16.1 | -26.1 | 2.704 | -21.1 | 24 | -16 | -10.9 | -5.6 | 0 | 3.8 | 6.7 | -20.1 | -19.7
150475 | 02/18/2006 | -18.9 | -10.4 | -26.5 | 6.011 | -18.5 | 24 | -16.1 | -13.7 | -7.9 | 0 | 3.7 | 6.7 | -16.8 | -16.9
150475 | 02/19/2006 | -13.5 | -4.5 | -21.2 | 5.878 | -12.9 | 24 | -12.4 | -11.7 | -8.6 | 0 | 3.7 | 6.7 | -12.2 | -12.6
150475 | 02/20/2006 | -9 | 0.4 | -17 | 6.171 | -8.3 | 24 | -8.8 | -9.3 | -8 | 0 | 3.6 | 6.7 | -8 | -8.7
150475 | 02/21/2006 | -8.8 | -4.1 | -15.4 | 4.389 | -9.8 | 24 | -8.3 | -7.9 | -6.8 | 0 | 3.6 | 6.7 | -8.3 | -8.4
150475 | 02/22/2006 | -5.2 | 1.1 | -10.8 | 3.967 | -4.9 | 24 | -5.2 | -6 | -5.8 | 0 | 3.5 | 6.7 | -4.5 | -4.9
150475 | 02/23/2006 | -8.9 | -4 | -12.7 | 3.007 | -8.4 | 24 | -6.6 | -5.6 | -4.7 | 0 | 3.5 | 6.7 | -7.5 | -7.7
150475 | 02/24/2006 | -6.1 | 1.7 | -11.1 | 4.608 | -4.7 | 24 | -5.6 | -5.7 | -4.5 | 0 | 3.4 | 6.7 | -5 | -5.7
150475 | 02/25/2006 | -10.5 | -5.1 | -14.9 | 3.123 | -10 | 24 | -7.6 | -5.8 | -4.1 | 0 | 3.4 | 6.7 | -9 | -9
150475 | 02/26/2006 | -7.6 | 0.3 | -15.6 | 5.44 | -7.7 | 24 | -7.4 | -6.9 | -4.5 | 0 | 3.3 | 6.7 | -7.1 | -7.6
150475 | 02/27/2006 | -5.2 | -0.5 | -8.8 | 2.802 | -4.7 | 24 | -4.2 | -4.6 | -4.2 | 0 | 3.3 | 6.7 | -3.7 | -4.6
150475 | 02/28/2006 | -3.1 | 2.7 | -9 | 4.155 | -3.2 | 24 | -2.9 | -3.6 | -3.4 | 0 | 3.2 | 6.7 | -1.9 | -2.9
150475 | 03/01/2006 | -0.8 | 4.6 | -4.6 | 3.083 | 0 | 24 | -1.3 | -2 | -2.5 | 0 | 3.2 | 6.6 | -0.2 | -1.1
150475 | 03/02/2006 | -1.7 | 1.4 | -5.1 | 2.004 | -1.9 | 24 | -0.5 | -0.9 | -1.6 | 0 | 3.1 | 6.6 | -0.6 | -1.3
150475 | 03/03/2006 | -3.8 | 1.6 | -8.5 | 3.34 | -3.5 | 24 | -2 | -1.7 | -1.3 | 0 | 3.1 | 6.6 | -2 | -2.4
150475 | 03/04/2006 | -1.8 | 4.9 | -8.1 | 4.554 | -1.6 | 24 | -2 | -1.8 | -1.3 | 0 | 3 | 6.6 | -0.8 | -1.7
150475 | 03/05/2006 | -0.5 | 2.1 | -3.5 | 1.493 | -0.7 | 24 | -0.1 | -0.5 | -0.9 | 0 | 3 | 6.6 | -0.3 | -0.5
150475 | 03/06/2006 | -1.5 | 4.4 | -6.5 | 3.631 | -1.1 | 24 | -0.8 | -0.8 | -0.7 | 0 | 2.9 | 6.6 | -0.2 | -0.8
150475 | 03/07/2006 | -0.1 | 3.3 | -3.2 | 2.192 | 0.1 | 24 | 0 | -0.3 | -0.5 | 0 | 2.9 | 6.6 | 0.2 | -0.3
150475 | 03/08/2006 | 1.8 | 5.1 | -1.5 | 2.256 | 1.8 | 24 | 0 | -0.1 | -0.3 | 0 | 2.9 | 6.6 | 1.2 | 0.7
150475 | 03/09/2006 | 1.9 | 8.4 | -2.9 | 4.026 | 2.8 | 24 | 0 | -0.1 | -0.1 | 0 | 2.8 | 6.6 | 2 | 1.3
150475 | 03/10/2006 | 4.1 | 13.2 | -2.8 | 5.46 | 5.2 | 24 | 0.9 | 0 | -0.1 | 0 | 2.8 | 6.6 | 3.5 | 2.5
150475 | 03/11/2006 | 3 | 9.8 | -3.4 | 4.329 | 3.2 | 24 | 2.1 | 0 | 0 | 0 | 2.8 | 6.6 | 3 | 2.2
150475 | 03/12/2006 | 1.2 | 9.9 | -3.6 | 4.16 | 3.2 | 24 | 0.6 | 0 | 0 | 0 | 2.7 | 6.6 | 1.4 | 0.8
150475 | 03/13/2006 | -3.1 | -1.7 | -6.1 | 0.992 | -3.9 | 24 | 0 | 0 | 0 | 0 | 2.7 | 6.6 | -2.5 | -3.3
150475 | 03/14/2006 | -4.8 | 0.3 | -8.1 | 2.967 | -3.9 | 24 | -0.1 | 0 | 0 | 0 | 2.6 | 6.6 | -2.8 | -3.7
150475 | 03/15/2006 | -5.5 | -1.8 | -11.3 | 3.359 | -6.6 | 24 | -2.2 | -0.2 | 0 | 0 | 2.6 | 6.6 | -3.4 | -3.8
150475 | 03/16/2006 | -1.8 | 2 | -4.4 | 2.282 | -1.2 | 24 | -1 | -0.2 | -0.1 | 0 | 2.6 | 6.6 | -1 | -1.8
150475 | 03/17/2006 | -2.6 | 3.1 | -8.6 | 3.849 | -2.8 | 24 | -1.2 | -0.6 | -0.2 | 0 | 2.6 | 6.6 | -0.7 | -1.2
150475 | 03/18/2006 | -2.1 | 3.6 | -6.9 | 3.454 | -1.7 | 24 | -0.7 | -0.6 | -0.3 | 0 | 2.5 | 6.6 | -0.8 | -1.3
150475 | 03/19/2006 | -1.3 | 4.9 | -7.5 | 4.066 | -1.3 | 24 | -1 | -0.8 | -0.4 | 0 | 2.5 | 6.6 | -0.3 | -1.3
150475 | 08/16/2008 | 23.3 | 30.2 | 15.8 | 5.341 | 23 | 24 | 22.3 | 20.6 | 18.6 | 15.4 | 9.9 | 6.7 | 23.5 | 21.7
150475 | 08/17/2008 | 24.8 | 31.3 | 17.4 | 5.101 | 24.4 | 24 | 23.7 | 21.6 | 18.8 | 15.5 | 10 | 6.7 | 25 | 22.3
150475 | 08/18/2008 | 25.3 | 32.9 | 16.9 | 5.765 | 24.9 | 24 | 24.7 | 22.3 | 19.2 | 15.5 | 10.1 | 6.7 | 25.6 | 24.8
150475 | 08/19/2008 | 24.3 | 31.8 | 16.5 | 5.574 | 24.2 | 24 | 24.5 | 22.8 | 19.6 | 15.6 | 10.2 | 6.7 | 25.1 | 22.8
150475 | 08/20/2008 | 24.5 | 30.2 | 18.7 | 4.228 | 24.5 | 24 | 24.5 | 23 | 19.9 | 15.7 | 10.2 | 6.7 | 25 | 22
150475 | 08/21/2008 | 23.5 | 29.7 | 18.1 | 4.265 | 23.9 | 24 | 23.8 | 22.8 | 20.1 | 15.8 | 10.3 | 6.7 | 24.1 | 21.2
150475 | 08/22/2008 | 24.3 | 32.2 | 18.6 | 5.048 | 25.4 | 24 | 24 | 22.7 | 20.2 | 15.9 | 10.4 | 6.7 | 24.5 | 21.2
150475 | 08/23/2008 | 18.5 | 25.1 | 13 | 4.363 | 19.1 | 24 | 20.6 | 21.6 | 20.2 | 16 | 10.5 | 6.7 | 19.2 | 16.2
150475 | 08/24/2008 | 17.9 | 25.3 | 10.2 | 5.347 | 17.8 | 24 | 19.2 | 19.9 | 19.8 | 16.1 | 10.6 | 6.7 | 18.7 | 17.2
150475 | 08/25/2008 | 18.3 | 26.1 | 9.9 | 5.782 | 18 | 24 | 19.2 | 19.4 | 19.3 | 16.2 | 10.7 | 6.7 | 18.9 | 17.2
150475 | 08/26/2008 | 19.9 | 27.4 | 12.1 | 5.506 | 19.8 | 24 | 19.8 | 19.4 | 18.9 | 16.2 | 10.8 | 6.7 | 20.4 | 17.5
150475 | 08/27/2008 | 19.2 | 24.5 | 14.2 | 3.419 | 19.4 | 24 | 19.7 | 19.6 | 18.8 | 16.2 | 10.9 | 6.7 | 19.5 | 18.8
150475 | 08/28/2008 | 17.8 | 24.9 | 11.5 | 4.723 | 18.2 | 24 | 18.2 | 18.9 | 18.6 | 16.2 | 10.9 | 6.7 | 17.6 | 17.1
150475 | 08/29/2008 | 19.2 | 28.2 | 11 | 6.158 | 19.6 | 24 | 18.3 | 18.2 | 18.2 | 16.1 | 11 | 6.8 | 18.5 | 17.9
150475 | 08/30/2008 | 21.6 | 28.9 | 14.7 | 5.204 | 21.8 | 24 | 19.3 | 18.5 | 18 | 16.1 | 11.1 | 6.8 | 20.5 | 19.3
150475 | 08/31/2008 | 22.3 | 28.9 | 15.4 | 4.588 | 22.2 | 24 | 21.1 | 19.6 | 18 | 16 | 11.2 | 6.8 | 22.2 | 19.4
150475 | 09/01/2008 | 25.3 | 31.6 | 18.8 | 4.59 | 25.2 | 24 | 23.4 | 20.7 | 18.3 | 16 | 11.2 | 6.8 | 25.6 | 22.2
150475 | 09/02/2008 | 19.8 | 24 | 12.9 | 3.605 | 18.5 | 24 | 21.3 | 21.5 | 18.8 | 16 | 11.3 | 6.8 | 19.7 | 18.5
150475 | 09/03/2008 | 14.5 | 20.6 | 8.8 | 3.985 | 14.7 | 24 | 16.4 | 18.5 | 18.7 | 16.1 | 11.4 | 6.8 | 15.2 | 13.9
150475 | 09/04/2008 | 14.3 | 19.2 | 9.4 | 3.703 | 14.3 | 24 | 15.6 | 17 | 18.1 | 16.1 | 11.4 | 6.8 | 14.9 | 13.8
150475 | 09/05/2008 | 14.6 | 20.9 | 8.4 | 4.67 | 14.7 | 24 | 15.3 | 16.3 | 17.5 | 16 | 11.5 | 6.8 | 15 | 13.5
150475 | 09/06/2008 | 14.7 | 20.7 | 8.2 | 4.549 | 14.5 | 24 | 15.3 | 16 | 17 | 15.9 | 11.6 | 6.8 | 15.2 | 13.9
150475 | 09/07/2008 | 13.2 | 18.7 | 9.4 | 3.067 | 14.1 | 24 | 14.3 | 15.6 | 16.6 | 15.8 | 11.6 | 6.8 | 13.4 | 12.2
150475 | 09/08/2008 | 11.9 | 17.4 | 7.5 | 3.703 | 12.5 | 24 | 13.2 | 14.7 | 16.1 | 15.7 | 11.7 | 6.8 | 12.5 | 11.3
150475 | 09/09/2008 | 13.6 | 21.1 | 5.2 | 5.653 | 13.2 | 24 | 13.7 | 14.1 | 15.6 | 15.6 | 11.7 | 6.8 | 14 | 12.4
150475 | 09/10/2008 | 16.1 | 21.3 | 11.2 | 3.65 | 16.3 | 24 | 15.5 | 15 | 15.4 | 15.5 | 11.8 | 6.8 | 16.3 | 13.8
150475 | 09/11/2008 | 17.6 | 24.8 | 12.9 | 4.091 | 18.9 | 24 | 17 | 16 | 15.4 | 15.3 | 11.8 | 6.8 | 17.5 | 16.8
150475 | 09/12/2008 | 16.1 | 22.9 | 9.7 | 4.632 | 16.3 | 24 | 16.5 | 16.1 | 15.6 | 15.2 | 11.9 | 6.8 | 16.6 | 15.9
150475 | 12/31/2008 | -24 | -14 | -32.7 | 6.232 | -23.4 | 24 | -5.6 | -4.6 | -3 | 0.9 | 6.8 | 7.1
150475 | 09/14/2008 | 12.2 | 15.9 | 9.7 | 1.97 | 12.8 | 24 | 13.2 | 14.8 | 15.5 | 15 | 11.9 | 6.8 | 12.1 | 12.1
150475 | 09/15/2008 | 12.8 | 20 | 5.5 | 4.981 | 12.8 | 24 | 13 | 13.7 | 15.1 | 14.9 | 12 | 6.8 | 13.2 | 12.1
150475 | 09/16/2008 | 17.3 | 27.6 | 8.5 | 6.864 | 18.1 | 24 | 15.8 | 14.6 | 14.8 | 14.8 | 12 | 6.8 | 17.1 | 15.7
150475 | 09/17/2008 | 16.5 | 23.9 | 9.4 | 5.107 | 16.7 | 24 | 16.3 | 15.6 | 14.9 | 14.7 | 12 | 6.8 | 16.8 | 15.6
150475 | 09/18/2008 | 19.4 | 27.1 | 11.3 | 5.834 | 19.2 | 24 | 17.8 | 16.2 | 15.1 | 14.7 | 12.1 | 6.8 | 19.7 | 16.8
150475 | 09/19/2008 | 20.5 | 27.4 | 15.1 | 4.427 | 21.3 | 24 | 19.5 | 17.6 | 15.5 | 14.6 | 12.1 | 6.8 | 20.4 | 18.5
150475 | 09/20/2008 | 17.3 | 23.3 | 12.4 | 3.96 | 17.9 | 24 | 17.9 | 17.7 | 15.9 | 14.6 | 12.1 | 6.8 | 17.7 | 16
150475 | 09/21/2008 | 18.8 | 27.2 | 10 | 6.346 | 18.6 | 24 | 17.9 | 17.1 | 16.1 | 14.6 | 12.1 | 6.8 | 19.1 | 17.1
150475 | 09/22/2008 | 20.5 | 25.7 | 16.2 | 3.422 | 21 | 24 | 19.5 | 18 | 16.3 | 14.6 | 12.2 | 6.8 | 20.6 | 18.3
150475 | 09/23/2008 | 19.5 | 24.1 | 14.9 | 2.485 | 19.5 | 24 | 19.3 | 18.5 | 16.6 | 14.7 | 12.2 | 6.8 | 19.3 | 18.4
150475 | 09/24/2008 | 14.6 | 20 | 9.9 | 3.523 | 15 | 24 | 15.7 | 17.2 | 16.7 | 14.7 | 12.2 | 6.8 | 14.1 | 13.4
150475 | 09/25/2008 | 16.2 | 22.3 | 10.6 | 4.327 | 16.5 | 24 | 15.2 | 15.7 | 16.3 | 14.8 | 12.2 | 6.8 | 15.8 | 14.1
150475 | 09/26/2008 | 21.2 | 28.9 | 14.5 | 5.237 | 21.7 | 24 | 19 | 16.8 | 16.1 | 14.8 | 12.2 | 6.9 | 21.1 | 18.4
150475 | 09/27/2008 | 15.8 | 20.1 | 9.6 | 3.24 | 14.9 | 24 | 17.5 | 17.8 | 16.3 | 14.8 | 12.3 | 6.9 | 16.3 | 15.3
150475 | 09/28/2008 | 13.6 | 20.3 | 8.1 | 4.311 | 14.2 | 24 | 14.6 | 15.9 | 16.2 | 14.8 | 12.3 | 6.9 | 14.3 | 13.4
150475 | 09/29/2008 | 11.4 | 16.3 | 6.6 | 3.243 | 11.5 | 24 | 13.3 | 15 | 15.9 | 14.8 | 12.3 | 6.9 | 11.7 | 10.6
150475 | 09/30/2008 | 9.2 | 15.8 | 3.7 | 4.291 | 9.8 | 24 | 10.9 | 13.2 | 15.3 | 14.8 | 12.3 | 6.9 | 9.7 | 8.7
150475 | 10/01/2008 | 8.8 | 15 | 3.9 | 4.069 | 9.5 | 24 | 10.2 | 12.2 | 14.6 | 14.7 | 12.4 | 6.9 | 9.2 | 8.5
150475 | 10/02/2008 | 11.5 | 20.2 | 4.9 | 5.767 | 12.6 | 24 | 11.3 | 11.9 | 14 | 14.6 | 12.4 | 6.9 | 11.7 | 10.4
150475 | 10/03/2008 | 8.5 | 14.9 | 4.1 | 4.014 | 9.5 | 24 | 10.5 | 12 | 13.6 | 14.4 | 12.4 | 6.9 | 9.1 | 8.4
150475 | 10/04/2008 | 9.6 | 17.5 | 2 | 5.452 | 9.8 | 24 | 9.8 | 11.1 | 13.2 | 14.3 | 12.4 | 6.9 | 9.8 | 8.4
150475 | 10/05/2008 | 10 | 14.1 | 6.2 | 2.395 | 10.2 | 24 | 10.3 | 11.3 | 12.8 | 14.1 | 12.4 | 6.9 | 9.9 | 9.3
150475 | 10/06/2008 | 13.9 | 20 | 9.9 | 3.309 | 15 | 24 | 12.7 | 11.8 | 12.6 | 14 | 12.4 | 6.9 | 13.8 | 13.1
150475 | 10/07/2008 | 11.2 | 14 | 6 | 2.558 | 10 | 24 | 12 | 12.7 | 12.8 | 13.8 | 12.4 | 6.9 | 10.6 | 10.6
150475 | 10/08/2008 | 11.3 | 19.7 | 3.5 | 5.497 | 11.6 | 24 | 10.6 | 11.4 | 12.7 | 13.7 | 12.4 | 6.9 | 11 | 9.4
150475 | 10/09/2008 | 9.3 | 15.1 | 4.1 | 3.605 | 9.6 | 24 | 9.8 | 11.2 | 12.5 | 13.6 | 12.4 | 6.9 | 9.1 | 7.2
150475 | 10/10/2008 | 11.2 | 17.9 | 6.3 | 4.144 | 12.1 | 24 | 10.4 | 10.7 | 12.2 | 13.4 | 12.4 | 6.9 | 11.1 | 9.8
150475 | 10/11/2008 | 16.5 | 24.2 | 9.5 | 5.023 | 16.9 | 24 | 14.6 | 12.3 | 12.2 | 13.3 | 12.4 | 6.9 | 16.6 | 15.1
150475 | 10/12/2008 | 19 | 23.5 | 16 | 2.605 | 19.8 | 24 | 17 | 14.6 | 12.6 | 13.2 | 12.4 | 6.9 | 18.6 | 17.6
150475 | 10/13/2008 | 11.5 | 19 | 4.4 | 4.803 | 11.7 | 24 | 13.9 | 15 | 13.3 | 13.2 | 12.4 | 6.9 | 11.5 | 10.7
150475 | 10/14/2008 | 7.5 | 13.2 | 1.4 | 4.035 | 7.3 | 24 | 8.8 | 11.5 | 13.2 | 13.2 | 12.4 | 6.9 | 7.8 | 6.6
150475 | 10/15/2008 | 7.7 | 12 | 2.9 | 2.711 | 7.5 | 24 | 9 | 10.7 | 12.7 | 13.1 | 12.4 | 6.9 | 8 | 6.4
150475 | 10/16/2008 | 6.4 | 12.8 | 0.4 | 4.414 | 6.6 | 24 | 7.4 | 9.4 | 12.1 | 13 | 12.3 | 6.9 | 6.7 | 6.4
150475 | 10/17/2008 | 7.3 | 11.7 | 3.5 | 2.65 | 7.6 | 24 | 7.9 | 9.3 | 11.5 | 12.9 | 12.3 | 6.9 | 6.9 | 6.8
150475 | 10/18/2008 | 7.7 | 14.5 | 1.2 | 4.718 | 7.9 | 24 | 7.5 | 8.7 | 11.1 | 12.8 | 12.3 | 6.9 | 7.7 | 6.5
150475 | 10/19/2008 | 10.5 | 17.3 | 6 | 4.041 | 11.7 | 24 | 10.3 | 9.7 | 10.8 | 12.6 | 12.3 | 6.9 | 11 | 9.9
150475 | 10/20/2008 | 6.4 | 12.5 | 1 | 3.89 | 6.8 | 24 | 8.2 | 9.9 | 10.8 | 12.5 | 12.3 | 6.9 | 6.5 | 5.8
150475 | 10/21/2008 | 4.7 | 11.4 | -2.1 | 4.646 | 4.7 | 24 | 5.6 | 8 | 10.6 | 12.4 | 12.3 | 7 | 4.9 | 3.8
150475 | 10/22/2008 | 5.3 | 8.5 | 3.7 | 1.484 | 6.1 | 24 | 6.1 | 7.7 | 10.1 | 12.2 | 12.2 | 7 | 5.2 | 4.8
150475 | 10/23/2008 | 7.7 | 12.8 | 3.7 | 3.2 | 8.3 | 24 | 7.3 | 7.6 | 9.7 | 12.1 | 12.2 | 7 | 7.8 | 6.6
150475 | 10/24/2008 | 6.9 | 9.1 | 4.6 | 1.436 | 6.9 | 24 | 7.5 | 8.3 | 9.6 | 11.9 | 12.2 | 7 | 6.9 | 6.7
150475 | 10/25/2008 | 8.2 | 15.4 | 2.8 | 4.416 | 9.1 | 24 | 7.8 | 8.1 | 9.5 | 11.7 | 12.1 | 7 | 8.4 | 6.7
150475 | 10/26/2008 | 3.1 | 5.4 | 1.2 | 1.103 | 3.3 | 24 | 5.1 | 7.8 | 9.5 | 11.6 | 12.1 | 7 | 3 | 1.6
150475 | 10/27/2008 | 0.4 | 4.2 | -3.5 | 2.343 | 0.4 | 24 | 2.5 | 5.7 | 9 | 11.4 | 12.1 | 7 | 0.5 | -0.4
150475 | 10/28/2008 | 1.6 | 9.3 | -3.8 | 4.716 | 2.8 | 24 | 2 | 4.4 | 8.3 | 11.3 | 12 | 7 | 1.4 | 0.8
150475 | 10/29/2008 | 4.2 | 12.3 | -2.9 | 5.205 | 4.7 | 24 | 3.9 | 4.6 | 7.7 | 11.1 | 12 | 7 | 4.3 | 3.4
150475 | 10/30/2008 | 10.1 | 21 | 2.1 | 6.661 | 11.6 | 24 | 7.9 | 6.3 | 7.6 | 10.8 | 12 | 7 | 9.7 | 8.1
150475 | 10/31/2008 | 7.7 | 14.7 | 3 | 3.99 | 8.9 | 24 | 8 | 8 | 7.9 | 10.7 | 11.9 | 7 | 7.4 | 6.7
150475 | 11/01/2008 | 6.3 | 13.4 | 1 | 4.187 | 7.2 | 24 | 6.4 | 7.3 | 8.2 | 10.5 | 11.9 | 7 | 6.3 | 5.3
150475 | 11/02/2008 | 9.5 | 16.3 | 5.8 | 3.449 | 11.1 | 24 | 8.5 | 7.8 | 8.3 | 10.4 | 11.8 | 7 | 9.1 | 8.6
150475 | 11/03/2008 | 14.8 | 22 | 8.3 | 5.011 | 15.2 | 24 | 11.9 | 9.3 | 8.6 | 10.3 | 11.8 | 7 | 14.4 | 12.8
150475 | 11/04/2008 | 13.3 | 18.8 | 7.8 | 3.671 | 13.3 | 24 | 12.3 | 11 | 9.2 | 10.3 | 11.7 | 7 | 13.1 | 12.2
150475 | 11/05/2008 | 15.3 | 17.4 | 13.4 | 1.095 | 15.4 | 24 | 13.8 | 12 | 9.9 | 10.3 | 11.7 | 7 | 15 | 13.7
150475 | 11/06/2008 | 10.8 | 15 | 5.4 | 3.022 | 10.2 | 24 | 11.9 | 12.2 | 10.5 | 10.3 | 11.6 | 7 | 10.6 | 10.3
150475 | 11/07/2008 | 4.1 | 5.1 | 2 | 0.729 | 3.6 | 24 | 6.4 | 9.5 | 10.6 | 10.4 | 11.6 | 7 | 4.3 | 4.3
150475 | 11/08/2008 | -0.2 | 2.3 | -4.5 | 1.907 | -1.1 | 24 | 2.8 | 6.8 | 9.9 | 10.4 | 11.5 | 7 | 0 | -0.7
150475 | 11/09/2008 | -3.6 | -0.2 | -5.4 | 1.694 | -2.8 | 24 | 0 | 4.2 | 8.9 | 10.4 | 11.5 | 7 | -3.2 | -3.6
150475 | 11/10/2008 | -3 | 1.6 | -5.5 | 2.478 | -2 | 24 | 0 | 2.9 | 7.8 | 10.3 | 11.4 | 7 | -2.2 | -2.1
150475 | 11/11/2008 | -1.6 | 0.5 | -3.9 | 1.427 | -1.7 | 24 | 0 | 2.4 | 6.8 | 10.1 | 11.4 | 7 | -1.3 | -1.5
150475 | 11/12/2008 | 0.5 | 4.5 | -1.8 | 2.247 | 1.4 | 24 | 0 | 2.1 | 6.1 | 9.9 | 11.3 | 7 | 0.9 | 0.6
150475 | 11/13/2008 | 1.3 | 6.2 | -1.9 | 2.128 | 2.2 | 24 | 0.6 | 2.1 | 5.6 | 9.7 | 11.3 | 7 | 0.9 | 0.9
150475 | 11/14/2008 | -0.2 | 4.8 | -2.8 | 2.618 | 1 | 24 | 0.8 | 2.2 | 5.3 | 9.4 | 11.2 | 7 | 0.2 | -0.3
150475 | 11/15/2008 | -2 | 2.1 | -5.5 | 2.29 | -1.7 | 24 | 0.1 | 2 | 5 | 9.2 | 11.2 | 7 | -1.6 | -2.1
150475 | 11/16/2008 | -2.1 | 0.8 | -4.2 | 1.501 | -1.7 | 24 | 0 | 1.7 | 4.7 | 8.9 | 11.1 | 7 | -1.6 | -1.9
150475 | 11/17/2008 | -4.5 | -2 | -7.4 | 1.657 | -4.7 | 24 | -0.2 | 1.5 | 4.5 | 8.7 | 11.1 | 7 | -3.7 | -4
150475 | 11/18/2008 | -4.2 | -1.3 | -7.8 | 2.713 | -4.6 | 24 | -2.3 | 0.5 | 4.1 | 8.5 | 11 | 7 | -3.8 | -4.2
150475 | 11/19/2008 | -2.2 | 1.2 | -4.6 | 1.832 | -1.7 | 24 | -1.4 | 0.2 | 3.7 | 8.2 | 10.9 | 7 | -2 | -2.5
150475 | 11/20/2008 | -7.4 | -5 | -12.6 | 2.51 | -8.8 | 24 | -4.7 | 0 | 3.4 | 8 | 10.9 | 7.1 | -6.9 | -7.2
150475 | 11/21/2008 | -9.6 | -4.6 | -14 | 3.325 | -9.3 | 24 | -6.4 | 0 | 3.1 | 7.8 | 10.8 | 7.1 | -8.6 | -8.4
150475 | 11/22/2008 | -3.6 | 2.2 | -7.7 | 3.329 | -2.8 | 24 | -2.6 | 0 | 2.9 | 7.5 | 10.7 | 7.1 | -3.3 | -3.6
150475 | 03/20/2006 | -1.2 | 2.7 | -3.7 | 2.276 | -0.5 | 24 | -0.1 | -0.2 | -0.4 | 0 | 2.5 | 6.6 | -0.3 | -1.6
150475 | 03/21/2006 | -1.7 | 3.1 | -5.9 | 2.979 | -1.4 | 24 | -0.7 | -0.6 | -0.3 | 0 | 2.4 | 6.6 | -0.5 | -1.6
150475 | 03/22/2006 | 0.9 | 7.5 | -4.6 | 4.137 | 1.5 | 24 | -0.3 | -0.4 | -0.3 | 0 | 2.4 | 6.6 | 1.7 | 0.2
150475 | 03/23/2006 | 0.2 | 3.5 | -2.7 | 2.237 | 0.4 | 24 | 0 | -0.1 | -0.2 | 0 | 2.4 | 6.6 | 0.8 | 0
150475 | 03/24/2006 | 0.6 | 4.9 | -2.7 | 2.793 | 1.1 | 24 | 0 | 0 | -0.1 | 0 | 2.4 | 6.6 | 1.5 | 0.5
150475 | 03/25/2006 | 1.3 | 7.1 | -3.5 | 4.221 | 1.8 | 24 | 1.3 | 0 | -0.1 | 0 | 2.3 | 6.6 | 2.6 | 1.9
150475 | 03/26/2006 | 2.1 | 9.3 | -4.2 | 5.088 | 2.6 | 24 | 1.4 | 0 | 0 | 0 | 2.3 | 6.6 | 2.9 | 1.6
150475 | 03/27/2006 | 2.8 | 9.1 | -1.9 | 4.23 | 3.6 | 24 | 1.7 | 0 | 0 | 0 | 2.3 | 6.6 | 2.7 | 2
150475 | 03/28/2006 | 4.3 | 12.3 | -1.4 | 5.254 | 5.5 | 24 | 3.1 | 0 | 0 | 0 | 2.3 | 6.6 | 5.5 | 4
150475 | 03/29/2006 | 7.2 | 16.5 | -1.3 | 6.455 | 7.6 | 24 | 4.3 | 0 | 0 | 0 | 2.2 | 6.6 | 7.9 | 5.7
150475 | 03/30/2006 | 9.9 | 16.1 | 4.6 | 3.869 | 10.4 | 24 | 6.1 | 0 | 0 | 0 | 2.2 | 6.6 | 9.9 | 8.9
150475 | 03/31/2006 | 7.8 | 15.4 | 0.8 | 3.757 | 8.1 | 24 | 6.2 | 0.3 | 0 | 0 | 2.2 | 6.6 | 8.3 | 7.1
150475 | 04/01/2006 | 4.7 | 11.4 | -2.7 | 4.877 | 4.4 | 24 | 4.3 | 1.5 | 0 | 0 | 2.2 | 6.6 | 6.2 | 4.7
150475 | 04/02/2006 | 3.9 | 6.4 | 1.3 | 1.564 | 3.9 | 24 | 3.7 | 2.3 | 0 | 0 | 2.1 | 6.6 | 4.2 | 3.8
150475 | 04/03/2006 | 3.1 | 9.8 | -3.3 | 4.487 | 3.3 | 24 | 3.4 | 2 | 0 | 0 | 2.1 | 6.6 | 3.9 | 2.1
150475 | 04/04/2006 | 3.9 | 13 | -4.4 | 6.222 | 4.3 | 24 | 3.5 | 1.9 | 0 | 0 | 2.1 | 6.5 | 4.6 | 3.2
150475 | 04/05/2006 | 7 | 15.2 | -0.1 | 5.511 | 7.6 | 24 | 4.7 | 2.3 | 0 | 0 | 2.1 | 6.5 | 7.1 | 5.4
150475 | 04/06/2006 | 10.3 | 16.2 | 4.5 | 4.123 | 10.4 | 24 | 8.1 | 4 | 0 | 0 | 2.1 | 6.5 | 10.5 | 9.1
150475 | 04/07/2006 | 4.3 | 9.3 | -2.1 | 3.526 | 3.6 | 24 | 5.5 | 4.1 | 0 | 0 | 2 | 6.5 | 5.3 | 2.9
150475 | 04/08/2006 | 3.6 | 11.6 | -4.5 | 5.811 | 3.6 | 24 | 4 | 2.6 | 0 | 0 | 2 | 6.5 | 5.2 | 3.9
150475 | 04/09/2006 | 7.7 | 16.5 | -1.4 | 6.499 | 7.6 | 24 | 5.5 | 2.8 | 0 | 0 | 2 | 6.5 | 8.1 | 5.8
150475 | 04/10/2006 | 13.6 | 23.5 | 2.2 | 7.563 | 12.9 | 24 | 10.3 | 4.8 | 0 | 0 | 2 | 6.5 | 14.5 | 11.6
150475 | 04/11/2006 | 16.3 | 22.3 | 11.4 | 3.556 | 16.9 | 24 | 13.5 | 7.6 | 0 | 0 | 2 | 6.5 | 16.5 | 14.3
150475 | 04/12/2006 | 14 | 20.9 | 8.1 | 4.73 | 14.5 | 24 | 12.5 | 7.9 | 0 | 0 | 2 | 6.5 | 14.4 | 12.3
150475 | 04/13/2006 | 15.4 | 27 | 6.2 | 7.539 | 16.6 | 24 | 12.1 | 7.4 | 0 | 0 | 1.9 | 6.5 | 15.3 | 12.8
150475 | 04/14/2006 | 15.3 | 21.4 | 9.3 | 4.271 | 15.4 | 24 | 13.4 | 8.5 | 0 | 0 | 1.9 | 6.5 | 15.6 | 13.1
150475 | 04/15/2006 | 16.2 | 25.3 | 6.9 | 6.609 | 16.1 | 24 | 13.1 | 8.2 | 0 | 0 | 1.9 | 6.5 | 16.4 | 12.9
150475 | 04/16/2006 | 12.4 | 18.5 | 7.3 | 4.01 | 12.9 | 24 | 11.6 | 8.3 | 0 | 0 | 1.9 | 6.5 | 12.6 | 10.5
150475 | 04/17/2006 | 12.6 | 21.2 | 4.7 | 5.813 | 13 | 24 | 11 | 7.2 | 0 | 0 | 1.9 | 6.5 | 13.4 | 10.2
150475 | 04/18/2006 | 12.7 | 20.4 | 3.5 | 5.995 | 12 | 24 | 11 | 7.2 | 0.2 | 0 | 1.9 | 6.5 | 13.6 | 9.7
150475 | 04/19/2006 | 11.9 | 17.7 | 6.8 | 3.582 | 12.3 | 24 | 11.4 | 7.9 | 1.6 | 0 | 1.9 | 6.5 | 13 | 10
150475 | 04/20/2006 | 8.4 | 11.8 | 5 | 2.339 | 8.4 | 24 | 8.9 | 7.5 | 2.7 | 0 | 1.8 | 6.5 | 9.1 | 7.8
150475 | 04/21/2006 | 8.4 | 13.4 | 2.6 | 3.624 | 8 | 24 | 7.7 | 6.5 | 3.3 | 0 | 1.8 | 6.5 | 8.3 | 7.5
150475 | 04/22/2006 | 11.1 | 17.8 | 3.8 | 5.016 | 10.8 | 24 | 9.6 | 6.8 | 3.6 | 0 | 1.8 | 6.5 | 11.6 | 9.9
150475 | 04/23/2006 | 14.6 | 22.8 | 5 | 6.459 | 13.9 | 24 | 12.2 | 8.4 | 4.1 | 0 | 1.8 | 6.5 | 14.8 | 12.8
150475 | 04/24/2006 | 9.4 | 12.8 | 3.5 | 2.751 | 8.2 | 24 | 10.1 | 9.2 | 4.8 | 0 | 1.8 | 6.5 | 9.9 | 7.8
150475 | 04/25/2006 | 7.6 | 15.4 | -1.6 | 5.804 | 6.9 | 24 | 8.5 | 7.6 | 5 | 0 | 1.8 | 6.5 | 9.3 | 7.1
150475 | 04/26/2006 | 11.5 | 20.2 | 2.7 | 6.578 | 11.5 | 24 | 10.3 | 7.9 | 5 | 0.1 | 1.8 | 6.5 | 12.2 | 9.8
150475 | 04/27/2006 | 14 | 22.2 | 3.9 | 6.457 | 13.1 | 24 | 12.6 | 9.2 | 5.3 | 0.3 | 1.8 | 6.5 | 15.3 | 12.5
150475 | 04/28/2006 | 12 | 15.1 | 10.1 | 1.656 | 12.6 | 24 | 11.7 | 10.3 | 5.8 | 0.6 | 1.8 | 6.5 | 12 | 10.9
150475 | 04/29/2006 | 8.5 | 10.7 | 6.9 | 1.23 | 8.8 | 24 | 9 | 9 | 6.1 | 0.9 | 1.8 | 6.5 | 8.5 | 8.1
150475 | 04/30/2006 | 11 | 14.6 | 7.4 | 2.319 | 11 | 24 | 9.7 | 8.2 | 6 | 1.3 | 1.8 | 6.5 | 11 | 10.5
150475 | 05/01/2006 | 13.2 | 18.5 | 10.2 | 2.846 | 14.4 | 24 | 11.9 | 9.2 | 6.1 | 1.6 | 1.8 | 6.5 | 13.6 | 12.4
150475 | 05/02/2006 | 15 | 21.5 | 6.7 | 5.127 | 14.1 | 24 | 13.8 | 10.3 | 6.4 | 1.9 | 1.8 | 6.5 | 16.4 | 14.2
150475 | 05/03/2006 | 12.2 | 17.7 | 6.3 | 3.71 | 12 | 24 | 12.9 | 11.2 | 7 | 2.2 | 1.8 | 6.5 | 13.3 | 10.4
150475 | 05/04/2006 | 9.3 | 14.9 | 4.2 | 3.866 | 9.6 | 24 | 10.5 | 10.1 | 7.3 | 2.5 | 1.9 | 6.4 | 10.6 | 8.3
150475 | 05/05/2006 | 7.9 | 14 | 1.4 | 4.368 | 7.7 | 24 | 8.9 | 8.9 | 7.3 | 2.7 | 1.9 | 6.4 | 8.9 | 7.2
150475 | 05/06/2006 | 13.3 | 22.2 | 3.2 | 6.889 | 12.7 | 24 | 11.3 | 8.9 | 7.1 | 3 | 1.9 | 6.4 | 14.1 | 11.3
150475 | 05/07/2006 | 16 | 22.4 | 7.5 | 5.234 | 15 | 24 | 14.7 | 11.1 | 7.3 | 3.2 | 2 | 6.4 | 17.1 | 13.9
150475 | 05/08/2006 | 16 | 21.5 | 10.1 | 4.075 | 15.8 | 24 | 14.9 | 12.3 | 7.9 | 3.4 | 2 | 6.4 | 16.5 | 15
150475 | 05/09/2006 | 16.4 | 21.6 | 10.5 | 4.012 | 16.1 | 24 | 15.8 | 13 | 8.5 | 3.7 | 2.1 | 6.4 | 17.2 | 16
150475 | 09/14/2006 | 20.4 | 29.3 | 11.7 | 6.346 | 20.5 | 24 | 19.5 | 18.1 | 17.4 | 17.4 | 14.3 | 6.6 | 20.7 | 16.9
150475 | 05/11/2006 | 9.4 | 13.1 | 5.9 | 2.482 | 9.5 | 24 | 10.6 | 11.1 | 9.1 | 4.2 | 2.2 | 6.4 | 10.3 | 7.5
150475 | 05/12/2006 | 6 | 8.3 | 3.4 | 1.382 | 5.9 | 24 | 7.7 | 9.4 | 8.8 | 4.5 | 2.3 | 6.4 | 6.3 | 5.1
150475 | 05/13/2006 | 7.8 | 12.5 | 3.3 | 3.061 | 7.9 | 24 | 7.9 | 7.9 | 8.2 | 4.7 | 2.3 | 6.4 | 8.4 | 7.2
150475 | 05/14/2006 | 10.8 | 15.9 | 4.9 | 3.704 | 10.4 | 24 | 9.7 | 8.5 | 7.8 | 4.8 | 2.4 | 6.4 | 11 | 10.1
150475 | 05/15/2006 | 14 | 18.4 | 9.3 | 3.354 | 13.9 | 24 | 12.5 | 10 | 7.8 | 4.9 | 2.4 | 6.4 | 14.5 | 12.7
150475 | 05/16/2006 | 16.4 | 22.7 | 10.4 | 4.807 | 16.6 | 24 | 15.2 | 11.8 | 8.2 | 5.1 | 2.5 | 6.4 | 17.4 | 14.8
150475 | 05/17/2006 | 15.1 | 20.1 | 10.1 | 3.953 | 15.1 | 24 | 14.7 | 12.7 | 8.8 | 5.2 | 2.6 | 6.4 | 16 | 12.7
150475 | 05/18/2006 | 12.3 | 19 | 5.8 | 4.339 | 12.4 | 24 | 13 | 12.2 | 9.3 | 5.4 | 2.7 | 6.4 | 13.3 | 11.1
150475 | 05/19/2006 | 15 | 21.4 | 8.4 | 4.784 | 14.9 | 24 | 14.6 | 12.3 | 9.5 | 5.6 | 2.7 | 6.4 | 16.3 | 14.1
150475 | 05/20/2006 | 13.3 | 19.4 | 5.6 | 4.645 | 12.5 | 24 | 13.7 | 12.8 | 9.8 | 5.8 | 2.8 | 6.4 | 13.8 | 11.6
150475 | 05/21/2006 | 9.5 | 14.7 | 2.9 | 4.215 | 8.8 | 24 | 10.6 | 11.3 | 9.9 | 6 | 2.9 | 6.4 | 10 | 8.7
150475 | 05/22/2006 | 13.5 | 21.8 | 3.8 | 6.199 | 12.8 | 24 | 12 | 10.6 | 9.6 | 6.1 | 3 | 6.4 | 13.8 | 11.8
150475 | 05/23/2006 | 20.5 | 29 | 9.5 | 7.176 | 19.3 | 24 | 17.3 | 12.9 | 9.7 | 6.2 | 3 | 6.4 | 21.1 | 17.9
150475 | 05/24/2006 | 22 | 26.6 | 16.8 | 3.4 | 21.7 | 24 | 20.4 | 16.1 | 10.5 | 6.4 | 3.1 | 6.4 | 22.6 | 20
150475 | 05/25/2006 | 20.1 | 25.7 | 14.6 | 3.973 | 20.2 | 24 | 19.2 | 16.5 | 11.4 | 6.6 | 3.2 | 6.4 | 20.7 | 18.7
150475 | 05/26/2006 | 22.1 | 28.7 | 15 | 4.984 | 21.9 | 24 | 21.2 | 17.3 | 12.1 | 6.9 | 3.3 | 6.4 | 23.6 | 21.4
150475 | 05/27/2006 | 23.3 | 29.8 | 15.9 | 4.642 | 22.9 | 24 | 21.6 | 18.4 | 12.9 | 7.1 | 3.4 | 6.4 | 23.6 | 21.2
150475 | 05/28/2006 | 26.9 | 32.5 | 20.9 | 4.344 | 26.7 | 24 | 23.9 | 19.5 | 13.6 | 7.4 | 3.4 | 6.4 | 26.9 | 23.3
150475 | 05/29/2006 | 26.1 | 32.9 | 19.4 | 4.487 | 26.2 | 24 | 24.7 | 20.9 | 14.5 | 7.8 | 3.5 | 6.4 | 26.4 | 23.4
150475 | 05/30/2006 | 21.6 | 27.4 | 15.5 | 4.171 | 21.5 | 24 | 21.5 | 20.2 | 15.2 | 8.1 | 3.6 | 6.4 | 21.6 | 20.9
150475 | 05/31/2006 | 22.8 | 29 | 15.8 | 4.584 | 22.4 | 24 | 22 | 19.6 | 15.4 | 8.5 | 3.7 | 6.4 | 23.5 | 22
150475 | 06/01/2006 | 21.7 | 27.2 | 15.1 | 4.175 | 21.2 | 24 | 21.6 | 19.8 | 15.6 | 8.8 | 3.8 | 6.4 | 22.2 | 20.3
150475 | 06/02/2006 | 21.6 | 27.7 | 15.5 | 4.637 | 21.6 | 24 | 21.2 | 19.4 | 15.8 | 9.1 | 3.9 | 6.4 | 22.2 | 20.2
150475 | 06/03/2006 | 21.7 | 28.7 | 13 | 5.61 | 20.9 | 24 | 21.4 | 19.4 | 15.9 | 9.4 | 4.1 | 6.4 | 22.6 | 20.5
150475 | 06/04/2006 | 23.2 | 30 | 16.8 | 4.94 | 23.4 | 24 | 22.3 | 19.9 | 16 | 9.7 | 4.2 | 6.4 | 23.9 | 20.5
150475 | 06/05/2006 | 22.8 | 30.2 | 16.6 | 4.726 | 23.4 | 24 | 22.3 | 20.3 | 16.2 | 9.9 | 4.3 | 6.4 | 23.3 | 20.5
150475 | 06/06/2006 | 22.9 | 28.5 | 17.8 | 3.934 | 23.2 | 24 | 22.5 | 20.4 | 16.5 | 10.2 | 4.4 | 6.4 | 23.7 | 20.8
150475 | 06/07/2006 | 23.8 | 31.6 | 15.7 | 5.764 | 23.7 | 24 | 23.2 | 20.6 | 16.7 | 10.4 | 4.5 | 6.4 | 24.6 | 22.4
150475 | 06/08/2006 | 20.5 | 26.4 | 14.2 | 4.007 | 20.3 | 24 | 21.3 | 20.5 | 16.9 | 10.7 | 4.7 | 6.4 | 21.6 | 18.4
150475 | 06/09/2006 | 15.7 | 19.1 | 9.7 | 2.957 | 14.4 | 24 | 17.9 | 19.1 | 16.9 | 10.9 | 4.8 | 6.4 | 16.3 | 13.6
150475 | 06/10/2006 | 13.7 | 18 | 8.8 | 3.447 | 13.4 | 24 | 14.8 | 16.4 | 16.3 | 11.1 | 4.9 | 6.4 | 14.1 | 12
150475 | 06/11/2006 | 14.8 | 20.5 | 9.5 | 3.637 | 15 | 24 | 15.3 | 15.5 | 15.6 | 11.2 | 5 | 6.4 | 15.2 | 14
150475 | 06/12/2006 | 18.8 | 25.4 | 10 | 5.515 | 17.7 | 24 | 17.8 | 15.9 | 15 | 11.3 | 5.2 | 6.4 | 19.5 | 17.8
150475 | 06/13/2006 | 20.6 | 28.3 | 13.8 | 5.298 | 21.1 | 24 | 19.7 | 17.5 | 15 | 11.3 | 5.3 | 6.4 | 21 | 19.4
150475 | 06/14/2006 | 21.2 | 28.3 | 13.1 | 5.149 | 20.7 | 24 | 20.3 | 18.2 | 15.3 | 11.4 | 5.4 | 6.4 | 21.7 | 20.1
150475 | 06/15/2006 | 23 | 30.6 | 16.8 | 4.465 | 23.7 | 24 | 21.6 | 19.1 | 15.6 | 11.5 | 5.5 | 6.4 | 23.2 | 20.5
150475 | 06/16/2006 | 24.5 | 30.6 | 20.8 | 3.483 | 25.7 | 24 | 23.2 | 20.3 | 16.1 | 11.6 | 5.6 | 6.4 | 24.7 | 22.7
150475 | 06/17/2006 | 22.2 | 27.2 | 16.7 | 3.525 | 22 | 24 | 22.4 | 20.7 | 16.6 | 11.7 | 5.8 | 6.4 | 22.7 | 22
150475 | 06/18/2006 | 22.4 | 28.7 | 16.3 | 4.84 | 22.5 | 24 | 21.6 | 20 | 16.9 | 11.8 | 5.9 | 6.4 | 22.8 | 19.5
150475 | 06/19/2006 | 20.6 | 26.2 | 14.5 | 3.989 | 20.4 | 24 | 20.8 | 19.8 | 17 | 12 | 6 | 6.4 | 21.1 | 18.7
150475 | 06/20/2006 | 20.5 | 25.8 | 13.1 | 4.015 | 19.5 | 24 | 20.2 | 19.3 | 17 | 12.1 | 6.1 | 6.4 | 20.9 | 19.5
150475 | 06/21/2006 | 22.7 | 28.2 | 15.9 | 4.296 | 22.1 | 24 | 21.7 | 19.7 | 17 | 12.3 | 6.2 | 6.4 | 23 | 19.8
150475 | 06/22/2006 | 20.9 | 26.3 | 15.8 | 3.915 | 21.1 | 24 | 21.7 | 20.2 | 17.2 | 12.4 | 6.3 | 6.4 | 22.1 | 19.5
150475 | 06/23/2006 | 22 | 28.6 | 13.4 | 5.602 | 21 | 24 | 21.9 | 20.1 | 17.3 | 12.5 | 6.5 | 6.4 | 23 | 21.2
150475 | 06/24/2006 | 21.9 | 28 | 16.7 | 4.066 | 22.4 | 24 | 22.3 | 20.7 | 17.5 | 12.7 | 6.6 | 6.4 | 22.6 | 21.4
150475 | 06/25/2006 | 21.2 | 27.6 | 15.4 | 4.736 | 21.5 | 24 | 21.1 | 20.2 | 17.6 | 12.8 | 6.7 | 6.4 | 21.4 | 20
150475 | 06/26/2006 | 21.9 | 28.9 | 15.5 | 4.997 | 22.2 | 24 | 21.3 | 20 | 17.6 | 12.9 | 6.8 | 6.4 | 21.9 | 20.7
150475 | 06/27/2006 | 19.5 | 24.7 | 13.5 | 4.017 | 19.1 | 24 | 20.4 | 19.9 | 17.6 | 13 | 6.9 | 6.4 | 20.2 | 18.4
150475 | 06/28/2006 | 21.3 | 27.5 | 12.9 | 5.082 | 20.2 | 24 | 21 | 19.5 | 17.5 | 13.1 | 7 | 6.4 | 21.6 | 20
150475 | 11/23/2008 | -1.2 | 1.3 | -2.9 | 1.392 | -0.8 | 24 | -0.9 | 0 | 2.7 | 7.3 | 10.6 | 7.1 | -1.3 | -1.2
150475 | 11/24/2008 | -3.4 | 1.3 | -8 | 2.681 | -3.4 | 24 | -2 | 0 | 2.5 | 7.1 | 10.5 | 7.1 | -3.1 | -3.3
150475 | 11/25/2008 | -6 | -0.6 | -10 | 3.128 | -5.3 | 24 | -4.2 | -0.1 | 2.4 | 6.9 | 10.5 | 7.1 | -6 | -5.6
150475 | 11/26/2008 | -3.2 | 2.1 | -6.7 | 2.966 | -2.3 | 24 | -2.4 | -0.2 | 2.2 | 6.7 | 10.4 | 7.1 | -3.3 | -3.1
150475 | 11/27/2008 | -0.9 | 4.2 | -4 | 2.804 | 0.1 | 24 | -1.3 | -0.2 | 2.1 | 6.5 | 10.3 | 7.1 | -1.3 | -1.8
150475 | 11/28/2008 | -1.6 | 3.6 | -5.6 | 2.975 | -1 | 24 | -1.6 | -0.2 | 2 | 6.3 | 10.2 | 7.1 | -2.7 | -2.4
150475 | 11/29/2008 | -2 | 2.9 | -5.4 | 2.561 | -1.3 | 24 | -2.2 | -0.4 | 1.9 | 6.1 | 10.1 | 7.1 | -2.7 | -2.7
150475 | 11/30/2008 | -4.9 | -2.3 | -7.1 | 1.522 | -4.7 | 24 | -2.9 | -0.4 | 1.7 | 6 | 10 | 7.1 | -4.4 | -4.7
150475 | 12/01/2008 | -8 | -3.7 | -10.4 | 2.09 | -7.1 | 24 | -5.8 | -2.6 | 1.4 | 5.8 | 9.9 | 7.1 | -7.7 | -7.6
150475 | 12/02/2008 | -3.8 | 2.8 | -9.1 | 4.421 | -3.2 | 24 | -4.2 | -3.7 | 0.5 | 5.6 | 9.8 | 7.1 | -3.9 | -4.3
150475 | 12/03/2008 | -8.2 | -3.7 | -11.4 | 2.306 | -7.6 | 24 | -5.8 | -3.1 | 0.3 | 5.4 | 9.7 | 7.1 | -7.8 | -7.8
150475 | 12/04/2008 | -10.9 | -9 | -12.7 | 1.113 | -10.9 | 24 | -9 | -6.1 | 0 | 5.2 | 9.6 | 7.1 | -10.6 | -10.6
150475 | 12/05/2008 | -10.4 | -5.9 | -15.9 | 3.979 | -10.9 | 24 | -9.6 | -7.2 | 0 | 5 | 9.5 | 7.1 | -10.4 | -10.3
150475 | 12/06/2008 | -11.3 | -7.4 | -16.3 | 2.77 | -11.9 | 24 | -8.8 | -5.9 | 0 | 4.8 | 9.4 | 7.1 | -10.9 | -10.8
150475 | 12/07/2008 | -12.9 | -9.8 | -16.1 | 2.109 | -13 | 24 | -10.9 | -7.8 | 0 | 4.6 | 9.3 | 7.1 | -12.3 | -12.1
150475 | 12/08/2008 | -9 | -6.1 | -12.3 | 2.38 | -9.2 | 24 | -8 | -6.4 | 0 | 4.4 | 9.2 | 7.1 | -8.4 | -8.5
150475 | 12/09/2008 | -10.6 | -7.6 | -14.7 | 2.36 | -11.2 | 24 | -7.4 | -5 | 0 | 4.3 | 9.1 | 7.1 | -9.4 | -9.3
150475 | 12/10/2008 | -9 | -3 | -15.2 | 4.797 | -9.1 | 24 | -8 | -6.1 | 0 | 4.1 | 9 | 7.1 | -8.6 | -8.6
150475 | 12/11/2008 | -12.6 | -8.2 | -17 | 2.696 | -12.6 | 24 | -8.5 | -5.4 | 0 | 4 | 8.9 | 7.1 | -11 | -10.9
150475 | 12/12/2008 | -12.9 | -5.9 | -19.3 | 5.048 | -12.6 | 24 | -10.3 | -7.3 | 0 | 3.8 | 8.8 | 7.1 | -11.6 | -11.5
150475 | 12/13/2008 | -2.5 | 1.3 | -5.7 | 2.337 | -2.2 | 24 | -3.5 | -3.7 | 0 | 3.7 | 8.7 | 7.1 | -2.7 | -2.9
150475 | 12/14/2008 | -6.2 | 0.4 | -20.6 | 7.176 | -10.1 | 24 | -2.7 | -1.5 | 0 | 3.6 | 8.6 | 7.1 | -5.4 | -5.3
150475 | 12/15/2008 | -22.4 | -19.6 | -25.2 | 1.579 | -22.4 | 24 | -12 | -6.6 | 0 | 3.5 | 8.5 | 7.1 | -19.4 | -18.6
150475 | 12/16/2008 | -20.9 | -17.1 | -26.7 | 3.988 | -21.9 | 24 | -13.3 | -9.2 | 0 | 3.4 | 8.4 | 7.1 | -17.3 | -16.7
150475 | 12/17/2008 | -17.7 | -12.5 | -20.5 | 2.539 | -16.5 | 24 | -10.4 | -7.5 | 0 | 3.3 | 8.3 | 7.1 | -13.6 | -13.2
150475 | 12/18/2008 | -14.6 | -10.8 | -19.4 | 2.933 | -15.1 | 24 | -9 | -6.4 | 0 | 3.2 | 8.2 | 7.1 | -11.5 | -11.3
150475 | 12/19/2008 | -9.6 | -5.5 | -13.2 | 2.585 | -9.4 | 24 | -6.5 | -4.9 | -0.2 | 3.1 | 8.1 | 7.1 | -7.7 | -7.8
150475 | 12/20/2008 | -12.5 | -7.6 | -22 | 4.979 | -14.8 | 24 | -5.2 | -3.7 | -0.3 | 3 | 8 | 7.1 | -10.3 | -9.9
150475 | 12/21/2008 | -21.5 | -14.3 | -26.7 | 3.549 | -20.5 | 24 | -6.7 | -4.4 | -0.7 | 2.9 | 7.9 | 7.1 | -16.9 | -16.1
150475 | 12/22/2008 | -24.7 | -17.2 | -32.3 | 5.456 | -24.8 | 24 | -8.4 | -5.8 | -1.8 | 2.7 | 7.8 | 7.1 | -17 | -16.1
150475 | 12/23/2008 | -12.6 | -7 | -16.9 | 3.194 | -12 | 24 | -6.9 | -5.8 | -2.9 | 2.4 | 7.7 | 7.1 | -9.9 | -9.5
150475 | 12/24/2008 | -18.7 | -13.4 | -23.3 | 3.229 | -18.4 | 24 | -5.7 | -4.9 | -3.1 | 2.2 | 7.6 | 7.1 | -13.2 | -12.4
150475 | 12/25/2008 | -15.1 | -8.1 | -23 | 6.128 | -15.6 | 24 | -5.8 | -4.9 | -3 | 1.9 | 7.5 | 7.1 | -11.2 | -10.7
150475 | 12/26/2008 | -2.4 | 0.7 | -8.1 | 3.626 | -3.7 | 24 | -4.4 | -4.3 | -3 | 1.7 | 7.4 | 7.1 | -2.9 | -3.4
150475 | 12/27/2008 | -8.2 | 0.1 | -15.5 | 4.563 | -7.7 | 24 | -3.6 | -3.2 | -2.5 | 1.5 | 7.3 | 7.1 | -6.4 | -6.2
150475 | 12/28/2008 | -13.8 | -6.3 | -20.9 | 5.595 | -13.6 | 24 | -6.2 | -4.6 | -2.5 | 1.4 | 7.2 | 7.1 | -10.2 | -9.7
150475 | 12/29/2008 | -10.3 | -2.8 | -17.8 | 4.393 | -10.3 | 24 | -5.4 | -4.5 | -2.8 | 1.2 | 7 | 7.1 | -7.7 | -7.6
150475 | 12/30/2008 | -15.7 | -12.5 | -25.7 | 4.194 | -19.1 | 24 | -5.6 | -4.8 | -3 | 1.1 | 6.9 | 7.1 | -10.8 | -10.3
150475 | 01/01/2007 | -6.6 | 0.1 | -10.5 | 2.952 | -5.2 | 24 | -3 | -1.5 | 0 | 2.8 | 7.2 | 7 | -4.9 | -4.9
150475 | 01/02/2007 | -4.5 | 0.3 | -8.8 | 3.256 | -4.3 | 24 | -3.3 | -2.5 | 0 | 2.7 | 7.1 | 7 | -3.6 | -3.8
150475 | 01/03/2007 | -1.3 | 1.9 | -4.2 | 2.229 | -1.2 | 24 | -1.5 | -1.4 | 0 | 2.7 | 7 | 7 | -1.1 | -1.4
150475 | 05/10/2007 | 21 | 30.3 | 13.1 | 6.525 | 21.7 | 24 | 19.4 | 15.2 | 8.6 | 0.1 | 1.6 | 6.7 | 21.6 | 19.5
150475 | 01/04/2007 | 0.2 | 3.4 | -2.1 | 1.485 | 0.7 | 24 | -0.4 | -0.5 | 0 | 2.6 | 7 | 7 | 0.2 | 0
150475 | 01/05/2007 | -1.1 | 2.5 | -3.7 | 1.855 | -0.6 | 24 | -0.1 | -0.1 | 0 | 2.6 | 6.9 | 7 | -0.3 | -0.5
150475 | 01/06/2007 | -3.4 | 1.2 | -6.2 | 2.217 | -2.5 | 24 | -1.8 | -0.9 | 0 | 2.6 | 6.8 | 7 | -2.4 | -2.6
150475 | 01/07/2007 | -4 | -0.4 | -10.1 | 2.776 | -5.3 | 24 | -2.5 | -1.5 | 0 | 2.5 | 6.7 | 7 | -3.5 | -3.6
150475 | 01/08/2007 | -5.6 | -0.3 | -10.4 | 3.117 | -5.4 | 24 | -3.8 | -2.7 | 0 | 2.5 | 6.6 | 7 | -4.1 | -4.3
150475 | 01/09/2007 | -9 | -5.7 | -12.1 | 2.406 | -8.9 | 24 | -5.7 | -3.3 | 0 | 2.5 | 6.6 | 7 | -7.8 | -7.8
150475 | 01/10/2007 | -4.6 | 0.3 | -10.8 | 4.376 | -5.3 | 24 | -5.1 | -4.3 | 0 | 2.4 | 6.5 | 7 | -4.7 | -5.1
150475 | 01/11/2007 | -5.4 | -1.2 | -12.4 | 3.506 | -6.8 | 24 | -3.4 | -2.2 | 0 | 2.4 | 6.4 | 7 | -4.8 | -5.1
150475 | 01/12/2007 | -16 | -13.1 | -18.9 | 1.51 | -16 | 24 | -10.4 | -6 | 0 | 2.4 | 6.3 | 7 | -14 | -13.8
150475 | 01/13/2007 | -15.7 | -10.9 | -20.3 | 3.283 | -15.6 | 24 | -11.5 | -8.3 | 0 | 2.3 | 6.3 | 7 | -13.2 | -13
150475 | 01/14/2007 | -12.6 | -9.2 | -15 | 2.101 | -12.1 | 24 | -9.6 | -7 | 0 | 2.3 | 6.2 | 7 | -11 | -11.1
150475 | 01/15/2007 | -14.7 | -10.6 | -19.7 | 2.563 | -15.2 | 24 | -10 | -6.7 | 0 | 2.2 | 6.1 | 7 | -12.6 | -12.5
150475 | 01/16/2007 | -17 | -10.4 | -21.5 | 3.797 | -16 | 24 | -11.8 | -8 | 0 | 2.2 | 6 | 7 | -14.2 | -14
150475 | 01/17/2007 | -10.4 | -2.3 | -16.9 | 5.14 | -9.6 | 24 | -8.9 | -6.8 | -0.1 | 2.2 | 6 | 7 | -9.5 | -9.7
150475 | 01/18/2007 | -8.6 | -4.1 | -12.6 | 2.594 | -8.4 | 24 | -6.4 | -4.6 | -0.2 | 2.1 | 5.9 | 7 | -7.7 | -7.6
150475 | 01/19/2007 | -13.1 | -8.7 | -16 | 2.293 | -12.4 | 24 | -8.5 | -5.4 | -0.3 | 2.1 | 5.8 | 7 | -10.9 | -10.6
150475 | 01/20/2007 | -10.1 | -2.8 | -16.5 | 5.061 | -9.7 | 24 | -8.1 | -6 | -0.5 | 2 | 5.8 | 7 | -8.8 | -9
150475 | 01/21/2007 | -6.6 | -3.3 | -9.1 | 1.678 | -6.2 | 24 | -5 | -3.9 | -0.7 | 1.9 | 5.7 | 7 | -5.6 | -5.6
150475 | 01/22/2007 | -7.2 | -2.6 | -11.7 | 3.086 | -7.2 | 24 | -5 | -3.7 | -1.1 | 1.8 | 5.6 | 7 | -5.7 | -5.9
150475 | 01/23/2007 | -7.2 | -2.5 | -10.5 | 2.622 | -6.5 | 24 | -4.6 | -3.4 | -1.3 | 1.7 | 5.6 | 7 | -5.6 | -5.8
150475 | 01/24/2007 | -7.9 | -3.6 | -12.1 | 2.697 | -7.9 | 24 | -5.4 | -4.1 | -1.8 | 1.5 | 5.5 | 7 | -6.3 | -6.4
150475 | 01/25/2007 | -9.5 | -4 | -14.3 | 3.623 | -9.2 | 24 | -6.4 | -4.9 | -2.4 | 1.4 | 5.4 | 7 | -7.2 | -7.4
150475 | 01/26/2007 | -3.1 | 2.3 | -6.6 | 3.187 | -2.2 | 24 | -3.3 | -3.6 | -2.7 | 1.2 | 5.4 | 7 | -2.7 | -3.2
150475 | 01/27/2007 | -12.3 | -6.9 | -15.3 | 3.204 | -11.1 | 24 | -8 | -4.9 | -2.5 | 1 | 5.3 | 7 | -10.9 | -10.9
150475 | 01/28/2007 | -16.6 | -12.8 | -23.2 | 3.665 | -18 | 24 | -12.1 | -8.9 | -4 | 0.9 | 5.2 | 7 | -14.1 | -14.1
150475 | 01/29/2007 | -11.8 | -9.5 | -13.8 | 1.312 | -11.7 | 24 | -10 | -8.6 | -5.3 | 0.6 | 5.1 | 7 | -10.9 | -11.1
150475 | 01/30/2007 | -14.7 | -10.9 | -17.3 | 1.863 | -14.1 | 24 | -11.4 | -9.3 | -5.9 | 0.3 | 5.1 | 7 | -12.9 | -13
150475 | 01/31/2007 | -12.8 | -7.8 | -18.1 | 3.295 | -13 | 24 | -10.8 | -9.6 | -6.5 | 0.1 | 5 | 7 | -11.4 | -11.6
150475 | 02/01/2007 | -15.9 | -11.5 | -20.2 | 3.03 | -15.9 | 24 | -12.3 | -10 | -6.8 | 0 | 4.9 | 7 | -14.1 | -14
150475 | 02/02/2007 | -18.2 | -13.3 | -23.5 | 3.738 | -18.4 | 24 | -14.6 | -11.8 | -7.5 | 0 | 4.8 | 7 | -16.4 | -16.2
150475 | 02/03/2007 | -23.1 | -19.3 | -27.3 | 1.969 | -23.3 | 24 | -17.8 | -13.8 | -8.5 | 0 | 4.7 | 7 | -20.9 | -20.6
150475 | 02/04/2007 | -24.3 | -20.5 | -28.2 | 2.292 | -24.4 | 24 | -19.2 | -15.6 | -9.8 | 0 | 4.6 | 7 | -21.8 | -21.4
150475 | 02/05/2007 | -23.6 | -17.5 | -29.2 | 4.115 | -23.4 | 24 | -19.5 | -16.7 | -11 | 0 | 4.6 | 7 | -21.1 | -20.6
150475 | 02/06/2007 | -18.6 | -14.4 | -22.5 | 2.651 | -18.5 | 24 | -16.5 | -15.3 | -11.3 | 0 | 4.5 | 7 | -16.7 | -16.8
150475 | 02/07/2007 | -20.4 | -13 | -26.1 | 4.259 | -19.6 | 24 | -16.5 | -14.6 | -10.9 | 0 | 4.4 | 7 | -17.9 | -17.8
150475 | 02/08/2007 | -19.2 | -11.4 | -25 | 4.689 | -18.2 | 24 | -16.1 | -14.4 | -10.7 | 0 | 4.3 | 7 | -17 | -17
150475 | 02/09/2007 | -19.2 | -12.4 | -23.6 | 3.963 | -18 | 24 | -15.7 | -13.9 | -10.3 | 0 | 4.3 | 7 | -16.9 | -16.8
150475 | 02/10/2007 | -17.9 | -12 | -23.6 | 4.469 | -17.8 | 24 | -15.3 | -13.8 | -10.1 | 0 | 4.2 | 7 | -15.8 | -15.9
150475 | 02/11/2007 | -11.3 | -4 | -16.9 | 4.547 | -10.5 | 24 | -10.9 | -11.2 | -9.5 | 0 | 4.1 | 7 | -10.2 | -10.5
150475 | 02/12/2007 | -13.3 | -7.9 | -18.1 | 3.575 | -13 | 24 | -10.9 | -10 | -8.2 | 0 | 4.1 | 7 | -11.3 | -11.7
150475 | 02/13/2007 | -13.6 | -8.3 | -19.6 | 3.214 | -14 | 24 | -10.5 | -9.5 | -7.5 | 0 | 4 | 7 | -11.4 | -11.6
150475 | 02/14/2007 | -17.5 | -11.8 | -22.6 | 3.881 | -17.2 | 24 | -13.1 | -10.8 | -7.3 | 0 | 3.9 | 7 | -14.6 | -14.6
150475 | 02/15/2007 | -17.1 | -10.7 | -22.6 | 4.036 | -16.7 | 24 | -13.4 | -11.4 | -7.7 | 0 | 3.9 | 7 | -14.5 | -14.5
150475 | 02/16/2007 | -11.4 | -6.5 | -17.5 | 4.059 | -12 | 24 | -10.4 | -10.2 | -7.7 | 0 | 3.8 | 7 | -9.9 | -10.4
150475 | 02/17/2007 | -10 | -5.2 | -13.3 | 2.734 | -9.3 | 24 | -8.4 | -8.1 | -6.9 | 0 | 3.7 | 7 | -8.6 | -9
150475 | 02/18/2007 | -9.1 | -3.9 | -14.1 | 3.472 | -9 | 24 | -7.5 | -7.5 | -6.1 | 0 | 3.7 | 6.9 | -7.1 | -7.8
150475 | 02/19/2007 | -2.6 | 6.2 | -8.3 | 4.941 | -1.1 | 24 | -3.5 | -5 | -5.1 | 0 | 3.6 | 6.9 | -1.7 | -2.5
150475 | 02/20/2007 | -1.6 | 5.5 | -7.2 | 4.382 | -0.9 | 24 | -2 | -2.9 | -3.6 | 0 | 3.6 | 6.9 | -0.8 | -1.5
150475 | 02/21/2007 | 1.2 | 9.2 | -5.1 | 4.496 | 2.1 | 24 | -0.5 | -1.3 | -2.3 | 0 | 3.5 | 6.9 | 1.5 | 0.3
150475 | 02/22/2007 | -4.6 | -0.2 | -9.4 | 2.887 | -4.8 | 24 | -1.5 | -1.3 | -1.4 | 0 | 3.4 | 6.9 | -3.1 | -3.7
150475 | 02/23/2007 | -3.4 | -0.4 | -5.4 | 1.706 | -2.9 | 24 | -2.6 | -2 | -1.3 | 0 | 3.4 | 6.9 | -2.8 | -3.7
150475 | 02/24/2007 | -4 | -2.4 | -5.2 | 0.861 | -3.8 | 24 | -3 | -2.4 | -1.5 | 0 | 3.3 | 6.9 | -3.4 | -3.9
150475 | 02/25/2007 | -4.2 | -1.3 | -7.7 | 1.966 | -4.5 | 24 | -2.5 | -2.2 | -1.6 | 0 | 3.3 | 6.9 | -2.8 | -3.3
150475 | 02/26/2007 | -5.4 | -0.7 | -10.3 | 3.308 | -5.5 | 24 | -2.7 | -2.2 | -1.5 | 0 | 3.2 | 6.9 | -2.5 | -3
150475 | 02/27/2007 | -5.6 | -1 | -9.4 | 3.118 | -5.2 | 24 | -2.9 | -2.4 | -1.6 | 0 | 3.2 | 6.9 | -2.7 | -3
150475 | 02/28/2007 | -3.9 | 0.5 | -10 | 4.022 | -4.8 | 24 | -3.1 | -2.7 | -1.7 | 0 | 3.1 | 6.9 | -2.3 | -2.8
150475 | 03/01/2007 | -2.8 | -1.7 | -5.4 | 1.244 | -3.6 | 24 | -2.2 | -2.2 | -1.7 | 0 | 3.1 | 6.9 | -2.1 | -2.5
150475 | 03/02/2007 | -6.6 | -5.6 | -9.2 | 1.176 | -7.4 | 24 | -2.1 | -1.9 | -1.5 | 0 | 3.1 | 6.9
150475 | 03/03/2007 | -10.9 | -5.3 | -17 | 3.537 | -11.2 | 24 | -2.2 | -1.9 | -1.4 | 0 | 3 | 6.9
150475 | 03/04/2007 | -8.5 | -0.3 | -17.4 | 6.558 | -8.9 | 24 | -2.7 | -2.2 | -1.4 | 0 | 3 | 6.9
150475 | 03/05/2007 | -14.7 | -9.6 | -19.8 | 3.261 | -14.7 | 24 | -2.5 | -2.2 | -1.5 | 0 | 2.9 | 6.9
150475 | 03/06/2007 | -14.1 | -7.6 | -22.5 | 5.05 | -15.1 | 24 | -3.4 | -2.6 | -1.6 | 0 | 2.9 | 6.9
150475 | 03/07/2007 | -11.1 | -5.1 | -16.6 | 4.244 | -10.9 | 24 | -3.5 | -2.9 | -1.8 | 0 | 2.8 | 6.9
150475 | 03/08/2007 | -4.1 | 0.2 | -10.3 | 4.131 | -5.1 | 24 | -3.6 | -3 | -2 | 0 | 2.8 | 6.9 | -2.4 | -2.6
150475 | 03/09/2007 | 0 | 1.9 | -2.8 | 1.284 | -0.5 | 24 | -2.8 | -2.7 | -2 | 0 | 2.8 | 6.9 | 0.1 | -0.6
150475 | 03/10/2007 | -1.1 | 5.6 | -6.3 | 3.943 | -0.4 | 24 | -1.8 | -2.1 | -1.9 | 0 | 2.7 | 6.9 | 0 | -0.4
150475 | 03/11/2007 | 2.4 | 9.8 | -4.2 | 4.743 | 2.8 | 24 | -1 | -1.4 | -1.5 | 0 | 2.7 | 6.9 | 2.4 | 1.4
150475 | 03/12/2007 | 6.3 | 15.1 | -0.4 | 5.101 | 7.4 | 24 | 1.4 | -0.3 | -0.9 | 0 | 2.7 | 6.9 | 6.7 | 5.3
150475 | 03/13/2007 | 7.7 | 16.4 | 1.2 | 4.616 | 8.8 | 24 | 4.5 | 0 | -0.4 | 0 | 2.6 | 6.9 | 7.2 | 6.3
150475 | 03/14/2007 | 2.2 | 5.9 | -1.9 | 2.315 | 2 | 24 | 1.4 | 0 | -0.2 | 0 | 2.6 | 6.9 | 2.1 | 0.9
150475 | 03/15/2007 | -0.6 | 4.9 | -4.2 | 3.327 | 0.4 | 24 | 0.2 | 0 | -0.1 | 0 | 2.6 | 6.9 | 0.1 | -1.1
150475 | 03/16/2007 | -2.1 | 3 | -5.7 | 2.952 | -1.4 | 24 | 0.2 | 0 | 0 | 0 | 2.5 | 6.9 | -0.2 | -0.9
150475 | 03/17/2007 | -0.3 | 5.4 | -4.6 | 3.458 | 0.4 | 24 | 0.5 | 0 | 0 | 0 | 2.5 | 6.9 | 1.4 | 0.5
150475 | 03/18/2007 | 1.3 | 5.6 | -3.7 | 3.375 | 1 | 24 | 0.3 | 0 | 0 | 0 | 2.5 | 6.9 | 1.3 | 0.1
150475 | 03/19/2007 | -0.4 | 3.8 | -5.9 | 3.241 | -1.1 | 24 | 1 | 0 | 0 | 0 | 2.4 | 6.9 | 0.6 | -0.9
150475 | 03/20/2007 | 1.5 | 9.3 | -5.9 | 5.62 | 1.7 | 24 | 0.4 | 0 | 0 | 0 | 2.4 | 6.9 | 2.4 | 0.1
150475 | 03/21/2007 | 8.1 | 17 | 2.9 | 4.499 | 10 | 24 | 4.8 | 0 | 0 | 0 | 2.4 | 6.9 | 8.2 | 6.9
150475 | 03/22/2007 | 5.5 | 12.8 | -3.4 | 5.422 | 4.7 | 24 | 4.1 | 0 | 0 | 0 | 2.3 | 6.9 | 6.6 | 4.3
150475 | 03/23/2007 | 9.1 | 18 | 1.1 | 6.279 | 9.6 | 24 | 6.1 | 0.4 | 0 | 0 | 2.3 | 6.9 | 9.2 | 7.6
150475 | 03/24/2007 | 10.9 | 20.3 | 3.2 | 6.14 | 11.8 | 24 | 7.8 | 2.8 | 0 | 0 | 2.3 | 6.9 | 11.7 | 9.9
150475 | 03/25/2007 | 14.9 | 22 | 8.3 | 4.352 | 15.2 | 24 | 11.7 | 5.7 | 0 | 0 | 2.3 | 6.8 | 14.6 | 13.2
150475 | 03/26/2007 | 14.6 | 27.2 | 6.1 | 7.734 | 16.7 | 24 | 11.9 | 6.5 | 0 | 0 | 2.2 | 6.8 | 15.1 | 13
150475 | 03/27/2007 | 9.9 | 17.2 | 2.5 | 4.627 | 9.9 | 24 | 9.6 | 6.5 | 0 | 0 | 2.2 | 6.8 | 11 | 8
150475 | 03/28/2007 | 6.6 | 9.8 | 4.9 | 1.512 | 7.4 | 24 | 6.6 | 5.1 | 0 | 0 | 2.2 | 6.8 | 6.7 | 5.6
150475 | 03/29/2007 | 9.7 | 16.5 | 4.8 | 4.189 | 10.7 | 24 | 8 | 4.3 | 0 | 0 | 2.2 | 6.8 | 10.6 | 8.8
150475 | 03/30/2007 | 5.9 | 8.1 | 3.8 | 1.322 | 6 | 24 | 5.9 | 4.5 | 0 | 0 | 2.2 | 6.8 | 5.9 | 5.6
150475 | 03/31/2007 | 6.9 | 12.1 | 2.8 | 3.187 | 7.5 | 24 | 5.6 | 3.5 | 0 | 0 | 2.1 | 6.8 | 6.9 | 6.5
150475 | 04/01/2007 | 5.3 | 8.7 | 0.8 | 2.574 | 4.8 | 24 | 5.5 | 3.8 | 0 | 0 | 2.1 | 6.8 | 5.7 | 5.1
150475 | 04/02/2007 | 4.1 | 9.4 | -1.3 | 3.602 | 4.1 | 24 | 4.2 | 2.7 | 0 | 0 | 2.1 | 6.8 | 5.3 | 4.1
150475 | 04/03/2007 | -0.5 | 3.5 | -6.9 | 3.459 | -1.7 | 24 | 1.9 | 2.2 | 0 | 0 | 2.1 | 6.8 | 0.4 | -0.3
150475 | 04/04/2007 | -5.1 | -1.5 | -7.6 | 2.155 | -4.6 | 24 | 0 | 0.6 | 0 | 0 | 2.1 | 6.8 | -3.7 | -4.5
150475 | 04/05/2007 | -5.6 | -0.8 | -9.5 | 2.85 | -5.2 | 24 | -1.2 | 0 | 0 | 0 | 2 | 6.8 | -3.3 | -4.3
150475 | 04/06/2007 | -6.6 | -2.8 | -9.9 | 2.23 | -6.4 | 24 | -3.5 | 0 | 0 | 0 | 2 | 6.8 | -4.8 | -5.9
150475 | 04/07/2007 | -4.6 | 1.7 | -9.6 | 4.035 | -4 | 24 | -2.5 | 0 | 0 | 0 | 2 | 6.8 | -2.8 | -4
150475 | 04/08/2007 | -2.9 | 2.9 | -8.7 | 3.945 | -2.9 | 24 | -1.4 | 0 | 0 | 0 | 2 | 6.8 | -1.1 | -2
150475 | 04/09/2007 | -0.7 | 5 | -6.3 | 3.944 | -0.7 | 24 | -0.6 | 0 | 0 | 0 | 2 | 6.8 | 1.1 | 0.3
150475 | 04/10/2007 | 1.1 | 5.7 | -2.8 | 2.985 | 1.5 | 24 | 0 | 0 | 0 | 0 | 1.9 | 6.8 | 1.5 | 0.1
150475 | 04/11/2007 | 0 | 2.5 | -2 | 1.43 | 0.3 | 24 | 0 | 0 | 0 | 0 | 1.9 | 6.8 | 0.4 | -0.5
150475 | 04/12/2007 | 1.4 | 7 | -2.6 | 3.682 | 2.2 | 24 | 0.5 | 0 | 0 | 0 | 1.9 | 6.8 | 2.3 | 1
150475 | 04/13/2007 | 3.7 | 11.6 | -4 | 5.827 | 3.8 | 24 | 2.5 | 0 | 0 | 0 | 1.9 | 6.8 | 4.6 | 3.2
150475 | 04/14/2007 | 5.9 | 14.2 | -1.3 | 5.957 | 6.5 | 24 | 3.7 | 0 | 0 | 0 | 1.9 | 6.8 | 6.2 | 4.8
150475 | 04/15/2007 | 7.4 | 16.6 | -1.9 | 6.867 | 7.4 | 24 | 5.1 | 0.3 | 0 | 0 | 1.9 | 6.8 | 8.1 | 6.4
150475 | 04/16/2007 | 11.6 | 22.6 | -0.8 | 8.516 | 10.9 | 24 | 7.9 | 2.3 | 0 | 0 | 1.9 | 6.8 | 12.1 | 10.1
150475 | 04/17/2007 | 9.6 | 17.4 | 3.5 | 5.118 | 10.5 | 24 | 9.3 | 5.4 | 0 | 0 | 1.8 | 6.8 | 10.8 | 8.4
150475 | 04/18/2007 | 8.7 | 17.7 | -0.3 | 6.536 | 8.7 | 24 | 8.2 | 5.3 | 0 | 0 | 1.8 | 6.8 | 10 | 7.5
150475 | 04/19/2007 | 11 | 18.5 | 2.3 | 5.972 | 10.4 | 24 | 9.5 | 5.6 | 0 | 0 | 1.8 | 6.8 | 12.3 | 9.6
150475 | 04/20/2007 | 14.3 | 22 | 6.1 | 5.752 | 14.1 | 24 | 12 | 7 | 0 | 0 | 1.8 | 6.8 | 15.3 | 12.4
150475 | 04/21/2007 | 17.6 | 23.9 | 10.9 | 4.783 | 17.4 | 24 | 13.9 | 8.4 | 0 | 0 | 1.8 | 6.8 | 17.4 | 14.8
150475 | 04/22/2007 | 16.4 | 22.5 | 10.5 | 3.462 | 16.5 | 24 | 14.7 | 9.7 | 0.6 | 0 | 1.8 | 6.7 | 16.7 | 15.6
150475 | 04/23/2007 | 12.3 | 18.5 | 6.4 | 4.507 | 12.5 | 24 | 12 | 9.1 | 2.2 | 0 | 1.8 | 6.7 | 13.1 | 11.1
150475 | 04/24/2007 | 10.6 | 17.4 | 3.7 | 4.589 | 10.6 | 24 | 10 | 8.2 | 3.3 | 0 | 1.8 | 6.7 | 11.1 | 9.4
150475 | 04/25/2007 | 10.2 | 15.6 | 5.1 | 3.818 | 10.4 | 24 | 9.5 | 7.9 | 3.8 | 0 | 1.7 | 6.7 | 10.3 | 9
150475 | 04/26/2007 | 12.2 | 19.2 | 5.2 | 5.224 | 12.2 | 24 | 11 | 8 | 4.1 | 0 | 1.7 | 6.7 | 13 | 11.3
150475 | 04/27/2007 | 15.2 | 24 | 6.6 | 6.296 | 15.3 | 24 | 13.1 | 9.3 | 4.6 | 0 | 1.7 | 6.7 | 15.8 | 13.5
150475 | 04/28/2007 | 16.4 | 24.5 | 7.3 | 6.093 | 15.9 | 24 | 14.6 | 10.8 | 5.3 | 0 | 1.7 | 6.7 | 16.9 | 15.1
150475 | 04/29/2007 | 18.1 | 27.1 | 10.9 | 5.998 | 19 | 24 | 16.3 | 12.2 | 6.1 | 0 | 1.7 | 6.7 | 18.6 | 15.7
150475 | 04/30/2007 | 13.8 | 21.7 | 8.1 | 4.754 | 14.9 | 24 | 13.6 | 11.9 | 6.7 | 0 | 1.7 | 6.7 | 14.5 | 12.1
150475 | 05/01/2007 | 12.2 | 18.9 | 6.6 | 4.429 | 12.8 | 24 | 12.6 | 11.2 | 7 | 0 | 1.7 | 6.7 | 13.1 | 10.6
150475 | 05/02/2007 | 11.9 | 19.8 | 4.1 | 5.62 | 12 | 24 | 12 | 10.4 | 7 | 0 | 1.7 | 6.7 | 13.4 | 10.9
150475 | 05/03/2007 | 14.4 | 22.3 | 6.1 | 5.658 | 14.2 | 24 | 13.4 | 10.8 | 6.9 | 0 | 1.7 | 6.7 | 15.5 | 12.2
150475 | 05/04/2007 | 13.3 | 17 | 9.8 | 1.905 | 13.4 | 24 | 12.8 | 11.3 | 7.1 | 0 | 1.7 | 6.7 | 13.5 | 11.6
150475 | 05/05/2007 | 14.5 | 19.5 | 9.9 | 3.401 | 14.7 | 24 | 13.2 | 10.9 | 7.1 | 0 | 1.7 | 6.7 | 14.7 | 12.4
150475 | 05/06/2007 | 15.2 | 20.5 | 10.5 | 3.615 | 15.5 | 24 | 13.8 | 11.3 | 7.2 | 0 | 1.6 | 6.7 | 15.6 | 12.7
150475 | 05/07/2007 | 16.5 | 20.9 | 12.5 | 2.92 | 16.7 | 24 | 15.1 | 12.1 | 7.4 | 0 | 1.6 | 6.7 | 16.6 | 15.7
150475 | 05/08/2007 | 17.5 | 23.4 | 9.7 | 5.063 | 16.6 | 24 | 16.2 | 12.7 | 7.6 | 0 | 1.6 | 6.7 | 18.4 | 16.9
150475 | 05/09/2007 | 20 | 27.4 | 11.8 | 5.534 | 19.6 | 24 | 18 | 13.8 | 8 | 0 | 1.6 | 6.7 | 20.4 | 18.6
150475 | 09/14/2007 | 7.8 | 12.9 | 4 | 3.185 | 8.5 | 24 | 10.8 | 14.1 | 16.6 | 17.1 | 13.6 | 6.8 | 8.4 | 6.6
150475 | 05/11/2007 | 14.6 | 20.8 | 9.1 | 4.165 | 15 | 24 | 15.8 | 14.7 | 9.2 | 0.4 | 1.6 | 6.7 | 15.9 | 12.5
150475 | 05/12/2007 | 15.4 | 22.8 | 7.5 | 5.528 | 15.2 | 24 | 14.9 | 13.2 | 9.2 | 0.9 | 1.6 | 6.7 | 16.5 | 13.7
150475 | 05/13/2007 | 21.3 | 31.5 | 10.6 | 7.618 | 21.1 | 24 | 18.3 | 14 | 9.3 | 1.4 | 1.6 | 6.7 | 21.8 | 17.8
150475 | 05/14/2007 | 23.2 | 30.6 | 16.1 | 4.838 | 23.4 | 24 | 21.2 | 16.5 | 9.8 | 1.9 | 1.7 | 6.7 | 23.7 | 19.7
150475 | 05/15/2007 | 13.4 | 17 | 9.1 | 2.555 | 13.1 | 24 | 15.5 | 15.6 | 10.5 | 2.4 | 1.7 | 6.7 | 14.2 | 11.7
150475 | 05/16/2007 | 10.8 | 15 | 7.5 | 2.908 | 11.3 | 24 | 12.1 | 12.7 | 10.3 | 2.9 | 1.7 | 6.7 | 11.6 | 9.6
150475 | 05/17/2007 | 14.4 | 21.8 | 5.6 | 5.589 | 13.7 | 24 | 13 | 11.6 | 9.8 | 3.3 | 1.8 | 6.7 | 14.8 | 11.9
150475 | 05/18/2007 | 19.7 | 28.2 | 9.3 | 6.853 | 18.8 | 24 | 16.9 | 13.1 | 9.7 | 3.6 | 1.8 | 6.7 | 20.3 | 15.7
150475 | 05/19/2007 | 18.2 | 26.8 | 6.3 | 6.409 | 16.6 | 24 | 19 | 15.6 | 10.1 | 3.9 | 1.9 | 6.7 | 19.7 | 16.2
150475 | 05/20/2007 | 11.6 | 19 | 4.1 | 5.398 | 11.6 | 24 | 13.3 | 13.7 | 10.5 | 4.3 | 2 | 6.6 | 13.4 | 10.8
150475 | 05/21/2007 | 21 | 27.6 | 10.1 | 6.594 | 18.9 | 24 | 17.8 | 14 | 10.5 | 4.6 | 2 | 6.6 | 21.4 | 17.9
150475 | 05/22/2007 | 22.2 | 27.2 | 17.2 | 3.456 | 22.2 | 24 | 20.3 | 16.4 | 11 | 4.9 | 2.1 | 6.6 | 22.4 | 19.4
150475 | 05/23/2007 | 20.5 | 25.3 | 15.5 | 3.001 | 20.4 | 24 | 19.8 | 17.1 | 11.7 | 5.2 | 2.2 | 6.6 | 20.6 | 18.9
150475 | 05/24/2007 | 12.4 | 16.9 | 7.9 | 2.815 | 12.4 | 24 | 14.4 | 15.4 | 12 | 5.6 | 2.3 | 6.6 | 13 | 11.3
150475 | 05/25/2007 | 13.8 | 21.3 | 4.1 | 5.908 | 12.7 | 24 | 14 | 13.2 | 11.7 | 5.9 | 2.4 | 6.6 | 15.2 | 13
150475 | 05/26/2007 | 13.5 | 22.4 | 6.9 | 5.141 | 14.7 | 24 | 14.3 | 13.6 | 11.5 | 6.2 | 2.4 | 6.6 | 14.3 | 11.7
150475 | 05/27/2007 | 13.1 | 21.2 | 4.8 | 5.947 | 13 | 24 | 13.2 | 12.7 | 11.2 | 6.4 | 2.5 | 6.6 | 14 | 11.6
150475 | 05/28/2007 | 20.2 | 28.3 | 9.2 | 6.984 | 18.8 | 24 | 17.1 | 13.7 | 11.1 | 6.6 | 2.6 | 6.6 | 20.7 | 17.5
150475 | 05/29/2007 | 21.4 | 26.3 | 17.8 | 3.1 | 22.1 | 24 | 19.7 | 16.3 | 11.6 | 6.8 | 2.7 | 6.6 | 21.5 | 20
150475 | 05/30/2007 | 21.2 | 25.9 | 15.6 | 3.035 | 20.8 | 24 | 19.8 | 17.1 | 12.2 | 7 | 2.8 | 6.6 | 21.1 | 20.2
150475 | 05/31/2007 | 19 | 25.2 | 12.2 | 4.64 | 18.7 | 24 | 18.7 | 16.7 | 12.7 | 7.3 | 2.9 | 6.6 | 20 | 18
150475 | 06/01/2007 | 19.8 | 25.2 | 14.3 | 4.191 | 19.8 | 24 | 19.3 | 17.1 | 13.1 | 7.5 | 3 | 6.6 | 20.4 | 18.5
150475 | 06/02/2007 | 19 | 24.2 | 14.6 | 3.684 | 19.4 | 24 | 19 | 17.1 | 13.4 | 7.8 | 3.1 | 6.6 | 19.9 | 18.9
150475 | 06/03/2007 | 18 | 22.2 | 13.4 | 3.223 | 17.8 | 24 | 17.9 | 16.8 | 13.6 | 8 | 3.2 | 6.6 | 18.4 | 17.2
150475 | 02/04/2004 | -16.6 | -10.5 | -23.2 | 5.286 | -16.9 | 24 | -12.9 | -11.5 | -8.1 | 0 | 3.8 | 6.5 | -13.6 | -13.6
150475 | 02/05/2004 | -8.5 | -4.4 | -11.6 | 2.483 | -8 | 24 | -9.1 | -9.3 | -7.7 | 0 | 3.7 | 6.5 | -8 | -8.4
150475 | 02/06/2004 | -8.2 | -6.3 | -10.2 | 1.275 | -8.3 | 24 | -7.4 | -7.4 | -6.5 | 0 | 3.7 | 6.5 | -7.3 | -7.6
150475 | 02/07/2004 | -11.7 | -6.9 | -15.9 | 2.85 | -11.4 | 24 | -7.7 | -7 | -5.7 | 0 | 3.6 | 6.5 | -8.4 | -8.5
150475 | 02/08/2004 | -9.9 | -5.4 | -13.9 | 2.799 | -9.7 | 24 | -8 | -7.2 | -5.3 | 0 | 3.6 | 6.5 | -8.6 | -8.8
150475 | 02/09/2004 | -7.8 | -2.7 | -14.3 | 3.569 | -8.5 | 24 | -6.4 | -6.2 | -4.9 | 0 | 3.5 | 6.5 | -6.6 | -6.7
150475 | 02/10/2004 | -11.1 | -7.7 | -14.5 | 2.109 | -11.1 | 24 | -7.2 | -6.2 | -4.5 | 0 | 3.4 | 6.5 | -8.4 | -8.6
150475 | 02/11/2004 | -9 | -7 | -11.4 | 1.57 | -9.2 | 24 | -6.7 | -6 | -4.4 | 0 | 3.4 | 6.5 | -7.4 | -7.5
150475 | 02/12/2004 | -12 | -7.3 | -17.7 | 2.923 | -12.5 | 24 | -6.9 | -5.9 | -4.2 | 0 | 3.3 | 6.5 | -9 | -9.1
150475 | 02/13/2004 | -9.4 | -1.2 | -15.4 | 5.073 | -8.3 | 24 | -6.9 | -6.2 | -4.3 | 0 | 3.3 | 6.5 | -7.3 | -7.6
150475 | 02/14/2004 | -17 | -11.5 | -24.4 | 3.885 | -18 | 24 | -8.1 | -6.3 | -4.3 | 0 | 3.2 | 6.5 | -12.1 | -11.8
150475 | 02/15/2004 | -19.2 | -11.4 | -27.1 | 5.726 | -19.3 | 24 | -10.4 | -8.3 | -4.9 | 0 | 3.2 | 6.5 | -13.1 | -13
150475 | 02/16/2004 | -10.4 | -3.1 | -17.2 | 4.89 | -10.2 | 24 | -8.2 | -7.7 | -5.3 | 0 | 3.1 | 6.5 | -8.1 | -8.4
150475 | 02/17/2004 | -6.8 | -1.6 | -12.5 | 3.436 | -7.1 | 24 | -5.8 | -6 | -5 | 0 | 3.1 | 6.5 | -4.4 | -5
150475 | 02/18/2004 | -1.9 | 4.5 | -6.5 | 3.479 | -1 | 24 | -3.2 | -4.1 | -4.1 | 0 | 3 | 6.5 | -1.1 | -1.8
150475 | 02/19/2004 | -1.4 | 1.8 | -3.6 | 1.88 | -0.9 | 24 | -2.1 | -2.6 | -3 | 0 | 3 | 6.5 | -1.2 | -1.6
150475 | 02/20/2004 | -0.8 | 1.2 | -2.4 | 1.298 | -0.6 | 24 | -1.3 | -1.7 | -2.1 | 0 | 2.9 | 6.5 | -0.6 | -1
150475 | 02/21/2004 | -2.4 | 2.9 | -7.6 | 3.4 | -2.4 | 24 | -1.6 | -1.6 | -1.5 | 0 | 2.9 | 6.5 | -1.3 | -1.6
150475 | 02/22/2004 | -1.2 | 2.3 | -5.4 | 2.691 | -1.6 | 24 | -1.3 | -1.4 | -1.3 | 0 | 2.8 | 6.5 | -0.7 | -0.9
150475 | 02/23/2004 | -1.4 | 3.2 | -4.6 | 2.705 | -0.7 | 24 | -0.7 | -0.9 | -1 | 0 | 2.8 | 6.5 | -0.1 | -0.5
150475 | 02/24/2004 | -0.6 | 3.5 | -3.7 | 2.506 | -0.1 | 24 | -0.5 | -0.6 | -0.7 | 0 | 2.8 | 6.5 | 0.5 | 0.1
150475 | 02/25/2004 | -1.6 | 3.7 | -4.8 | 3.107 | -0.6 | 24 | -0.3 | -0.4 | -0.5 | 0 | 2.7 | 6.5 | -0.6 | -0.9
150475 | 02/26/2004 | -0.4 | 6.1 | -4 | 3.569 | 1.1 | 24 | -0.5 | -0.5 | -0.4 | 0 | 2.7 | 6.5 | 0 | -0.6
150475 | 02/27/2004 | 0.8 | 7.2 | -3 | 3.511 | 2.1 | 24 | -0.1 | -0.2 | -0.3 | 0 | 2.6 | 6.5 | 0.8 | -0.1
150475 | 02/28/2004 | 2.3 | 9.5 | -1.8 | 3.977 | 3.9 | 24 | 0 | -0.1 | -0.2 | 0 | 2.6 | 6.5 | 2.4 | 1.4
150475 | 02/29/2004 | 3.9 | 11.8 | -0.2 | 4.022 | 5.8 | 24 | 1.4 | 0 | -0.1 | 0 | 2.6 | 6.5 | 4.2 | 3.3
150475 | 03/01/2004 | 4 | 7.8 | 1.1 | 2.42 | 4.5 | 24 | 2.5 | 0 | 0 | 0 | 2.5 | 6.5 | 4.2 | 3.7
150475 | 03/02/2004 | 0.8 | 6.3 | -4 | 3.482 | 1.2 | 24 | 1.4 | 0 | 0 | 0 | 2.5 | 6.5 | 1.3 | 0.7
150475 | 03/03/2004 | -0.6 | 3.9 | -4 | 2.645 | -0.1 | 24 | 0 | 0 | 0 | 0 | 2.5 | 6.5 | -0.5 | -0.6
150475 | 03/04/2004 | -0.8 | 4.5 | -4.9 | 3.207 | -0.2 | 24 | 0 | 0 | 0 | 0 | 2.4 | 6.5 | 0.5 | -0.2
150475 | 03/05/2004 | 0.1 | 3.4 | -2.6 | 1.985 | 0.4 | 24 | 0.1 | 0 | 0 | 0 | 2.4 | 6.5 | 0.6 | 0
150475 | 03/06/2004 | -0.4 | 4.9 | -4.4 | 3.127 | 0.3 | 24 | 0.1 | 0 | 0 | 0 | 2.4 | 6.5 | 0.8 | 0
150475 | 03/07/2004 | -0.9 | 3.1 | -4.6 | 2.474 | -0.8 | 24 | 0.2 | 0 | 0 | 0 | 2.3 | 6.5 | -0.4 | -1.4
150475 | 03/08/2004 | -0.4 | 5.8 | -5.3 | 4.002 | 0.3 | 24 | 0.2 | 0 | 0 | 0 | 2.3 | 6.4 | 0.5 | -0.1
150475 | 03/09/2004 | 2.1 | 8.9 | -3.2 | 4.196 | 2.9 | 24 | 1.3 | 0 | 0 | 0 | 2.3 | 6.4 | 3.5 | 2.2
150475 | 03/10/2004 | 1.8 | 9 | -3.6 | 3.377 | 2.7 | 24 | 1.2 | 0 | 0 | 0 | 2.3 | 6.4 | 1.8 | 0.5
150475 | 03/11/2004 | -10.1 | -5.5 | -12.7 | 1.884 | -9.1 | 24 | -1.9 | 0 | 0 | 0 | 2.2 | 6.4 | -8.4 | -8.7
150475 | 03/12/2004 | -5.9 | 1.2 | -13.1 | 5.428 | -6 | 24 | -3.4 | -0.3 | -0.1 | 0 | 2.2 | 6.4 | -3.5 | -4.5
150475 | 03/13/2004 | 1.6 | 8.6 | -2.7 | 3.965 | 3 | 24 | -0.2 | -0.1 | -0.1 | 0 | 2.2 | 6.4 | 1.2 | 0.1
150475 | 03/14/2004 | -1.4 | 1.7 | -3.4 | 1.623 | -0.9 | 24 | -0.1 | -0.1 | -0.1 | 0 | 2.2 | 6.4 | -0.9 | -2.1
150475 | 03/15/2004 | -2.8 | 2.2 | -7.4 | 3.023 | -2.6 | 24 | -0.8 | -0.3 | -0.1 | 0 | 2.1 | 6.4 | -1.8 | -2.1
150475 | 03/16/2004 | -1.5 | 4.6 | -6.9 | 3.856 | -1.2 | 24 | -1.4 | -0.3 | -0.2 | 0 | 2.1 | 6.4 | -0.5 | -1.4
150475 | 03/17/2004 | 1.1 | 5.7 | -3 | 3.215 | 1.4 | 24 | 0 | -0.1 | -0.1 | 0 | 2.1 | 6.4 | 1.7 | 0.8
150475 | 03/18/2004 | 0.9 | 5.4 | -2.6 | 2.995 | 1.4 | 24 | 0 | 0 | -0.1 | 0 | 2.1 | 6.4 | 1.1 | 0.3
150475 | 03/19/2004 | 4.8 | 15.5 | -2.8 | 6.329 | 6.4 | 24 | 1.5 | 0 | 0 | 0 | 2 | 6.4 | 4.6 | 2.9
150475 | 03/20/2004 | -0.6 | 3.6 | -5.4 | 2.735 | -0.9 | 24 | 0.8 | 0 | 0 | 0 | 2 | 6.4 | 0.1 | -1.7
150475 | 03/21/2004 | -3.9 | 0.7 | -7.4 | 2.662 | -3.4 | 24 | 0 | 0 | 0 | 0 | 2 | 6.4 | -2 | -3.1
150475 | 03/22/2004 | -0.5 | 7.3 | -6.1 | 4.757 | 0.6 | 24 | -0.1 | -0.1 | 0 | 0 | 2 | 6.4 | 0.3 | -0.8
150475 | 03/23/2004 | 2 | 9.6 | -2.9 | 4.374 | 3.4 | 24 | 0 | 0 | 0 | 0 | 2 | 6.4 | 2.8 | 1.4
150475 | 03/24/2004 | 7.6 | 18.5 | -1.4 | 6.562 | 8.6 | 24 | 3.8 | 0 | 0 | 0 | 1.9 | 6.4 | 7.6 | 6.3
150475 | 03/25/2004 | 10 | 17.6 | 3.7 | 4.99 | 10.7 | 24 | 5.6 | 0 | 0 | 0 | 1.9 | 6.4 | 9.1 | 8.5
150475 | 03/26/2004 | 8.4 | 18.4 | 0.8 | 6.475 | 9.6 | 24 | 5.9 | 0 | 0 | 0 | 1.9 | 6.4 | 9.2 | 7.4
150475 | 03/27/2004 | 10.1 | 16.1 | 3.1 | 4.783 | 9.6 | 24 | 6.3 | 0.4 | 0 | 0 | 1.9 | 6.4 | 10.3 | 9.3
150475 | 03/28/2004 | 8.8 | 14.9 | 4.2 | 3.018 | 9.6 | 24 | 7.6 | 3.3 | 0 | 0 | 1.9 | 6.4 | 8.9 | 7.6
150475 | 03/29/2004 | 2.7 | 6.5 | -2.1 | 2.654 | 2.2 | 24 | 3.6 | 2.7 | 0 | 0 | 1.9 | 6.4 | 3.5 | 2.2
150475 | 03/30/2004 | 0.4 | 6.7 | -4.1 | 4.02 | 1.3 | 24 | 1.7 | 1.4 | 0 | 0 | 1.8 | 6.4 | 1.6 | 0.5
150475 | 03/31/2004 | 2.1 | 9.6 | -4.3 | 5.154 | 2.7 | 24 | 2.4 | 1.2 | 0 | 0 | 1.8 | 6.4 | 3.6 | 2.3
150475 | 04/01/2004 | 3.1 | 12.5 | -4.7 | 6.359 | 3.9 | 24 | 3.4 | 1.6 | 0 | 0 | 1.8 | 6.4 | 4.7 | 3.2
150475 | 04/02/2004 | 5.7 | 16.4 | -4.9 | 7.661 | 5.8 | 24 | 4.7 | 2.3 | 0 | 0 | 1.8 | 6.4 | 7 | 5
150475 | 04/03/2004 | 4.9 | 12 | -1 | 4.376 | 5.5 | 24 | 5.2 | 3.2 | 0 | 0 | 1.8 | 6.4 | 5.7 | 3.4
150475 | 04/04/2004 | 3.4 | 11.2 | -4.3 | 5.534 | 3.5 | 24 | 4.2 | 2.6 | 0 | 0 | 1.8 | 6.4 | 5.3 | 3.8
150475 | 04/05/2004 | 9.9 | 21.3 | -1.6 | 8.635 | 9.9 | 24 | 6.7 | 3.1 | 0 | 0 | 1.7 | 6.4 | 10.1 | 7.4
150475 | 04/06/2004 | 11.1 | 19.1 | 4.1 | 5.303 | 11.6 | 24 | 9.5 | 5.3 | 0 | 0 | 1.7 | 6.4 | 11.2 | 9.2
150475 | 04/07/2004 | 11 | 21.7 | 5.2 | 6.095 | 13.5 | 24 | 8.8 | 5.4 | 0 | 0 | 1.7 | 6.4 | 10.9 | 8.6
150475 | 04/08/2004 | 5.5 | 11.6 | -0.4 | 4.099 | 5.6 | 24 | 6.6 | 4.9 | 0 | 0 | 1.7 | 6.3 | 6.9 | 4.5
150475 | 04/09/2004 | 2.2 | 8 | -2.8 | 3.969 | 2.6 | 24 | 3.5 | 3.1 | 0 | 0 | 1.7 | 6.3 | 3.4 | 1.8
150475 | 04/10/2004 | 0 | 5.7 | -4.6 | 3.736 | 0.6 | 24 | 1.6 | 1.7 | 0 | 0 | 1.7 | 6.3 | 1.3 | -0.1
150475 | 04/11/2004 | 0.3 | 5.5 | -5.6 | 4.12 | -0.1 | 24 | 1.5 | 1 | 0 | 0 | 1.7 | 6.3 | 2.2 | 1
150475 | 04/12/2004 | 2.9 | 9.5 | -4.8 | 5.183 | 2.4 | 24 | 3.1 | 1.4 | 0 | 0 | 1.7 | 6.3 | 4.1 | 3.1
150475 | 04/13/2004 | 7.6 | 15.7 | -1.1 | 5.81 | 7.3 | 24 | 5.2 | 2.4 | 0 | 0 | 1.6 | 6.3 | 7.5 | 5.9
150475 | 04/14/2004 | 9.1 | 17.9 | 1.1 | 5.984 | 9.5 | 24 | 7.7 | 4 | 0 | 0 | 1.6 | 6.3 | 10.4 | 7.6
150475 | 04/15/2004 | 14.2 | 24.3 | 4.4 | 7.298 | 14.4 | 24 | 11 | 5.8 | 0 | 0 | 1.6 | 6.3 | 14.9 | 11.8
150475 | 04/16/2004 | 10 | 14.5 | 4 | 3.644 | 9.3 | 24 | 9.3 | 6.8 | 0 | 0 | 1.6 | 6.3 | 9.5 | 8.9
150475 | 04/17/2004 | 10.6 | 17.8 | 2.7 | 5.078 | 10.3 | 24 | 8.6 | 5.6 | 0 | 0 | 1.6 | 6.3 | 10.9 | 9.1
150475 | 04/18/2004 | 18.1 | 30.3 | 7.9 | 8.137 | 19.1 | 24 | 14.3 | 7.5 | 0 | 0 | 1.6 | 6.3 | 18.4 | 15.5
150475 | 04/19/2004 | 9 | 14.9 | 4.4 | 3.777 | 9.7 | 24 | 9.9 | 7.9 | 0 | 0 | 1.6 | 6.3 | 10 | 8.3
150475 | 04/20/2004 | 6.8 | 11.2 | 2.4 | 2.995 | 6.8 | 24 | 6.6 | 5.7 | 0.4 | 0 | 1.6 | 6.3 | 6.9 | 6
150475 | 04/21/2004 | 6.9 | 13.6 | 1.5 | 4.556 | 7.6 | 24 | 6.5 | 4.7 | 1.2 | 0 | 1.6 | 6.3 | 7.4 | 6.4
150475 | 04/22/2004 | 6.7 | 14.2 | -2.5 | 5.943 | 5.9 | 24 | 6.2 | 4.5 | 1.8 | 0 | 1.6 | 6.3 | 7.4 | 5.9
150475 | 04/23/2004 | 8.6 | 16 | 1.7 | 5.261 | 8.9 | 24 | 7.5 | 5.3 | 2.2 | 0 | 1.5 | 6.3 | 8.9 | 6.6
150475 | 04/24/2004 | 6.9 | 15.3 | -2.5 | 6.14 | 6.4 | 24 | 6.4 | 5.2 | 2.5 | 0 | 1.5 | 6.3 | 7.6 | 5.7
150475 | 04/25/2004 | 9.1 | 16.7 | 2.4 | 5.449 | 9.6 | 24 | 8.2 | 5.8 | 2.8 | 0 | 1.5 | 6.3 | 10 | 7.5
150475 | 04/26/2004 | 5.6 | 11 | -0.4 | 3.632 | 5.3 | 24 | 6.7 | 6.1 | 3.1 | 0 | 1.5 | 6.3 | 6.6 | 4
150475 | 04/27/2004 | 8.7 | 19.5 | -0.9 | 6.79 | 9.3 | 24 | 6.9 | 5.2 | 3.2 | 0 | 1.5 | 6.3 | 9.2 | 7.3
150475 | 04/28/2004 | 19 | 30.3 | 7.5 | 8.36 | 18.9 | 24 | 14.7 | 8.2 | 3.5 | 0 | 1.5 | 6.3 | 19.4 | 16
150475 | 04/29/2004 | 8.4 | 12.9 | 4.9 | 2.312 | 8.9 | 24 | 10.6 | 10 | 4.5 | 0 | 1.5 | 6.3 | 9.4 | 7.9
150475 | 04/30/2004 | 9.5 | 17.3 | 3 | 4.929 | 10.2 | 24 | 9.5 | 8.1 | 4.9 | 0 | 1.5 | 6.3 | 10.4 | 8.1
150475 | 05/01/2004 | 6.6 | 12.2 | -1 | 4.645 | 5.6 | 24 | 7.9 | 7.4 | 4.9 | 0 | 1.5 | 6.3 | 8.4 | 6.5
150475 | 05/02/2004 | 7.2 | 11.8 | 1.9 | 3.432 | 6.9 | 24 | 7.9 | 7.1 | 4.8 | 0 | 1.5 | 6.3 | 8.1 | 6.2
150475 | 05/03/2004 | 9 | 14.9 | 0.3 | 5.394 | 7.6 | 24 | 7.6 | 6.5 | 4.6 | 0 | 1.5 | 6.3 | 9.2 | 6.5
150475 | 05/04/2004 | 9.7 | 16.4 | 3.3 | 4.601 | 9.9 | 24 | 9.7 | 7.5 | 4.6 | 0 | 1.5 | 6.3 | 10.6 | 7.9
150475 | 05/05/2004 | 13.5 | 27.7 | 1.8 | 9.767 | 14.8 | 24 | 10.3 | 7.5 | 4.7 | 0 | 1.5 | 6.3 | 13.5 | 10.6
150475 | 05/06/2004 | 12.5 | 18.4 | 6.7 | 4.208 | 12.6 | 24 | 12.8 | 9.9 | 5.1 | 0 | 1.5 | 6.3 | 13.6 | 10.5
150475 | 05/07/2004 | 9.9 | 18.1 | 3.6 | 4.757 | 10.9 | 24 | 9.8 | 8.9 | 5.5 | 0 | 1.4 | 6.2 | 10.7 | 7.9
150475 | 05/08/2004 | 13.4 | 22.2 | 5.4 | 5.99 | 13.8 | 24 | 12.9 | 9.4 | 5.6 | 0 | 1.4 | 6.2 | 15.1 | 13.1
150475 | 09/13/2004 | 23.5 | 29.5 | 17.3 | 4.481 | 23.4 | 24 | 21.9 | 20 | 17.4 | 14.8 | 11 | 6.2 | 23.5 | 19.8
150475 | 05/10/2004 | 14.8 | 20.6 | 9 | 3.68 | 14.8 | 24 | 15.3 | 12.9 | 6.8 | 0 | 1.4 | 6.2 | 15.6 | 12.7
150475 | 05/11/2004 | 18 | 26.6 | 7 | 7.553 | 16.8 | 24 | 15.4 | 12.1 | 7.2 | 0 | 1.4 | 6.2 | 18.8 | 15.3
150475 | 05/12/2004 | 16.8 | 22.5 | 5.5 | 4.607 | 14 | 24 | 17.1 | 14 | 7.7 | 0 | 1.4 | 6.2 | 17.4 | 15.2
150475 | 05/13/2004 | 6.5 | 10.8 | 2 | 2.904 | 6.4 | 24 | 9.1 | 11 | 8 | 0 | 1.4 | 6.2 | 7.6 | 5.9
150475 | 05/14/2004 | 7.7 | 13.8 | 2.9 | 4.087 | 8.4 | 24 | 9.1 | 8.9 | 7.3 | 0 | 1.4 | 6.2 | 9.2 | 7
150475 | 05/15/2004 | 8.4 | 14.6 | -0.3 | 5.042 | 7.2 | 24 | 8.2 | 8.1 | 6.7 | 0 | 1.4 | 6.2 | 8.7 | 7.6
150475 | 05/16/2004 | 13.5 | 22 | 5.7 | 5.522 | 13.9 | 24 | 11.5 | 8.7 | 6.2 | 0 | 1.4 | 6.2 | 14 | 12.5
150475 | 05/17/2004 | 13.9 | 18 | 8.7 | 2.926 | 13.4 | 24 | 13.3 | 10.5 | 6.3 | 0.2 | 1.4 | 6.2 | 14.3 | 13.3
150475 | 05/18/2004 | 14.7 | 22.3 | 6.2 | 5.873 | 14.3 | 24 | 13.8 | 10.8 | 6.6 | 0.4 | 1.4 | 6.2 | 15.9 | 14.7
150475 | 05/19/2004 | 16.4 | 22.5 | 7.8 | 5.109 | 15.2 | 24 | 14.3 | 11.5 | 7 | 0.8 | 1.4 | 6.2 | 16.5 | 14.7
150475 | 05/20/2004 | 17 | 22.1 | 12.1 | 3.37 | 17.1 | 24 | 16.2 | 12.8 | 7.5 | 1.2 | 1.4 | 6.2 | 17.8 | 15.5
150475 | 05/21/2004 | 12.5 | 15.3 | 10 | 1.901 | 12.7 | 24 | 13 | 12.2 | 8 | 1.6 | 1.5 | 6.2 | 13.1 | 11.7
150475 | 05/22/2004 | 11.1 | 15.7 | 6 | 3.072 | 10.9 | 24 | 11.8 | 11 | 8.1 | 2 | 1.5 | 6.2 | 11.9 | 11.1
150475 | 05/23/2004 | 7.3 | 10.8 | 3.9 | 2.104 | 7.4 | 24 | 8.7 | 9.7 | 7.9 | 2.4 | 1.5 | 6.2 | 7.7 | 7.3
150475 | 05/24/2004 | 9.1 | 15.6 | 3.5 | 4.14 | 9.6 | 24 | 8.7 | 8.2 | 7.5 | 2.7 | 1.6 | 6.2 | 9.9 | 8.9
150475 | 05/25/2004 | 10.9 | 15.8 | 5.9 | 3.169 | 10.9 | 24 | 10.9 | 9.2 | 7.2 | 2.9 | 1.6 | 6.2 | 11.6 | 10.3
150475 | 05/26/2004 | 13.6 | 20.6 | 4 | 5.908 | 12.3 | 24 | 11.7 | 9.5 | 7.2 | 3.1 | 1.7 | 6.2 | 14.1 | 12.3
150475 | 05/27/2004 | 13.8 | 18.5 | 8 | 3.32 | 13.3 | 24 | 13.7 | 11.2 | 7.5 | 3.3 | 1.7 | 6.2 | 14.4 | 13.4
150475 | 05/28/2004 | 14.4 | 21.9 | 4.3 | 6.181 | 13.1 | 24 | 13.6 | 11.2 | 7.9 | 3.5 | 1.8 | 6.2 | 15.6 | 14.4
150475 | 05/29/2004 | 15.2 | 18.9 | 12.7 | 2.207 | 15.8 | 24 | 14.3 | 12.2 | 8.3 | 3.7 | 1.8 | 6.2 | 15.4 | 14.8
150475 | 05/30/2004 | 16.5 | 22.6 | 11.6 | 3.444 | 17.1 | 24 | 15.2 | 12.7 | 8.7 | 3.9 | 1.9 | 6.2 | 16.3 | 15.8
150475 | 05/31/2004 | 13.8 | 17.5 | 9.5 | 2.651 | 13.5 | 24 | 13.5 | 12.5 | 9.1 | 4.2 | 1.9 | 6.2 | 13.9 | 13.1
150475 | 06/01/2004 | 12.4 | 15 | 8.5 | 1.85 | 11.8 | 24 | 12.6 | 11.9 | 9.3 | 4.4 | 2 | 6.2 | 12.7 | 12.1
150475 | 06/02/2004 | 14.4 | 21.1 | 6.3 | 5.59 | 13.7 | 24 | 13.4 | 11.5 | 9.2 | 4.6 | 2.1 | 6.2 | 15 | 13.5
150475 | 06/03/2004 | 16.5 | 23.3 | 7.6 | 5.677 | 15.5 | 24 | 15.4 | 12.6 | 9.3 | 4.8 | 2.1 | 6.2 | 17.3 | 16.3
150475 | 06/04/2004 | 18.9 | 25.3 | 10.3 | 5.35 | 17.8 | 24 | 17.1 | 13.9 | 9.8 | 5 | 2.2 | 6.2 | 19.4 | 17.8
150475 | 06/05/2004 | 18.5 | 22.9 | 15.3 | 2.825 | 19.1 | 24 | 17.1 | 14.9 | 10.3 | 5.3 | 2.3 | 6.2 | 17.9 | 17.6
150475 | 06/06/2004 | 20.2 | 25.9 | 12.7 | 4.537 | 19.3 | 24 | 18.5 | 15.1 | 10.8 | 5.6 | 2.4 | 6.2 | 20.9 | 19.7
150475 | 06/07/2004 | 25.2 | 31.3 | 18.5 | 4.784 | 24.9 | 24 | 21.8 | 17.1 | 11.5 | 5.8 | 2.4 | 6.1 | 25.1 | 23
150475 | 06/08/2004 | 19.7 | 23.8 | 13.9 | 2.784 | 18.9 | 24 | 20.1 | 18.1 | 12.3 | 6.2 | 2.5 | 6.1 | 20.3 | 18.6
150475 | 06/09/2004 | 14.9 | 19.4 | 9.9 | 2.98 | 14.7 | 24 | 16.1 | 16.2 | 12.8 | 6.5 | 2.6 | 6.1 | 15.6 | 14.6
150475 | 06/10/2004 | 15 | 21.4 | 8.1 | 4.674 | 14.8 | 24 | 15 | 14.5 | 12.6 | 6.8 | 2.7 | 6.1 | 15.8 | 14.4
150475 | 06/11/2004 | 17.1 | 23.2 | 11.7 | 3.907 | 17.5 | 24 | 16.5 | 14.8 | 12.4 | 7 | 2.8 | 6.1 | 17.7 | 16.8
150475 | 06/12/2004 | 20.4 | 26.5 | 14 | 4.426 | 20.3 | 24 | 18.7 | 15.8 | 12.4 | 7.3 | 2.9 | 6.1 | 20.6 | 19.7
150475 | 06/13/2004 | 20.3 | 25.6 | 15.7 | 3.775 | 20.7 | 24 | 19.5 | 16.9 | 12.8 | 7.5 | 3 | 6.1 | 20.7 | 19.2
150475 | 06/14/2004 | 18.2 | 22.9 | 13 | 3.685 | 18 | 24 | 18.1 | 16.8 | 13.1 | 7.7 | 3.1 | 6.1 | 18.7 | 17.3
150475 | 06/15/2004 | 19.7 | 25.9 | 10.9 | 5.191 | 18.4 | 24 | 18.1 | 16.3 | 13.3 | 7.9 | 3.2 | 6.1 | 19.8 | 18.6
150475 | 06/16/2004 | 18.7 | 22.8 | 14.6 | 2.764 | 18.7 | 24 | 18.4 | 16.9 | 13.5 | 8.2 | 3.3 | 6.1 | 18.8 | 18.2
150475 | 06/17/2004 | 18 | 23.7 | 11.7 | 4.091 | 17.7 | 24 | 17.6 | 16.3 | 13.6 | 8.4 | 3.4 | 6.1 | 18.5 | 17.4
150475 | 06/18/2004 | 14.2 | 17.7 | 11.1 | 2.289 | 14.4 | 24 | 15.5 | 15.8 | 13.6 | 8.6 | 3.5 | 6.1 | 15 | 12.7
150475 | 06/19/2004 | 15.3 | 21.1 | 7.1 | 4.857 | 14.1 | 24 | 15.4 | 14.6 | 13.3 | 8.7 | 3.6 | 6.1 | 16.3 | 14.8
150475 | 06/20/2004 | 16.7 | 22.2 | 9.4 | 4.374 | 15.8 | 24 | 16.3 | 15 | 13.1 | 8.9 | 3.8 | 6.1 | 17.6 | 15.4
150475 | 06/21/2004 | 16.5 | 21 | 11 | 3.698 | 16 | 24 | 16.8 | 15.5 | 13.2 | 9 | 3.9 | 6.1 | 17.3 | 15
150475 | 06/22/2004 | 16.5 | 23.5 | 8.3 | 5.291 | 15.9 | 24 | 16 | 15.1 | 13.2 | 9.1 | 4 | 6.1 | 17 | 15
150475 | 06/23/2004 | 14.1 | 20.8 | 8.7 | 3.963 | 14.8 | 24 | 14.9 | 14.9 | 13.1 | 9.2 | 4.1 | 6.1 | 14.6 | 13.3
150475 | 06/24/2004 | 12.8 | 18.3 | 7.6 | 4.01 | 13 | 24 | 13.7 | 13.9 | 13 | 9.3 | 4.2 | 6.1 | 13.8 | 11.7
150475 | 06/25/2004 | 14.4 | 19.9 | 7.9 | 4.365 | 13.9 | 24 | 14.3 | 13.6 | 12.7 | 9.4 | 4.3 | 6.1 | 15.2 | 13
150475 | 06/26/2004 | 15.3 | 21.2 | 7.7 | 4.723 | 14.5 | 24 | 15.1 | 14 | 12.6 | 9.4 | 4.4 | 6.1 | 15.9 | 14.7
150475 | 06/27/2004 | 14.6 | 18.6 | 11.5 | 2.532 | 15.1 | 24 | 14.6 | 14.2 | 12.6 | 9.5 | 4.5 | 6.1 | 14.7 | 14.5
150475 | 06/28/2004 | 18.3 | 25.1 | 9.2 | 5.702 | 17.2 | 24 | 16.6 | 14.4 | 12.6 | 9.5 | 4.6 | 6.1 | 18.5 | 16.8
150475 | 06/29/2004 | 21.1 | 28.1 | 13.4 | 5.497 | 20.8 | 24 | 19.2 | 16.1 | 12.8 | 9.6 | 4.7 | 6.1 | 21.1 | 20.2
150475 | 06/30/2004 | 22.1 | 28.5 | 14.6 | 5.073 | 21.6 | 24 | 20.5 | 17.5 | 13.4 | 9.6 | 4.8 | 6.1 | 22.3 | 21
150475 | 07/01/2004 | 21.2 | 27.5 | 14.6 | 4.529 | 21.1 | 24 | 20.6 | 18.2 | 14 | 9.8 | 4.9 | 6.1 | 22 | 19.8
150475 | 07/02/2004 | 22.5 | 28.6 | 15.3 | 5.003 | 22 | 24 | 21.2 | 18.6 | 14.6 | 9.9 | 5 | 6.1 | 23 | 21.5
150475 | 07/03/2004 | 21.6 | 24.5 | 18.9 | 2.044 | 21.7 | 24 | 21 | 19.2 | 15.1 | 10.1 | 5.1 | 6.1 | 21.3 | 21.2
150475 | 07/04/2004 | 22.1 | 27 | 16.5 | 3.958 | 21.8 | 24 | 21.1 | 18.9 | 15.4 | 10.3 | 5.2 | 6.1 | 22.5 | 21
150475 | 07/05/2004 | 18.1 | 23.3 | 13.5 | 3.411 | 18.4 | 24 | 19.3 | 18.7 | 15.7 | 10.5 | 5.3 | 6.1 | 19.2 | 17.5
150475 | 07/06/2004 | 15.3 | 19.7 | 11.6 | 3.069 | 15.7 | 24 | 16.6 | 17.3 | 15.6 | 10.7 | 5.4 | 6.1 | 15.8 | 15.4
150475 | 07/07/2004 | 15.8 | 20.3 | 10.8 | 3.514 | 15.6 | 24 | 16.1 | 16.1 | 15.2 | 10.8 | 5.5 | 6.1 | 16.2 | 15.6
150475 | 07/08/2004 | 18.8 | 25.3 | 10.7 | 5.183 | 18 | 24 | 17.6 | 16.1 | 14.9 | 10.9 | 5.6 | 6.1 | 19.1 | 17.8
150475 | 07/09/2004 | 21.7 | 27.6 | 15.5 | 4.534 | 21.6 | 24 | 20.5 | 17.6 | 14.9 | 11 | 5.7 | 6.1 | 22.4 | 21.3
150475 | 07/10/2004 | 22.9 | 27.2 | 17.3 | 3.42 | 22.3 | 24 | 21.6 | 19 | 15.3 | 11.1 | 5.8 | 6.1 | 23.2 | 22.2
150475 | 07/11/2004 | 23.1 | 27 | 20.2 | 2.415 | 23.6 | 24 | 22 | 19.8 | 15.8 | 11.2 | 5.9 | 6.1 | 22.7 | 22.4
150475 | 07/12/2004 | 23.4 | 29.3 | 16.5 | 4.476 | 22.9 | 24 | 21.8 | 19.6 | 16.2 | 11.4 | 6 | 6.1 | 23.3 | 22.8
150475 | 07/13/2004 | 22.3 | 25.6 | 18.1 | 2.306 | 21.9 | 24 | 21.8 | 20.2 | 16.5 | 11.5 | 6.1 | 6.1 | 22.6 | 20.5
150475 | 07/14/2004 | 22.2 | 27.6 | 15.7 | 4.233 | 21.7 | 24 | 21.4 | 19.8 | 16.7 | 11.7 | 6.2 | 6.1 | 22.5 | 21.5
150475 | 07/15/2004 | 23 | 27.7 | 16.9 | 4.065 | 22.3 | 24 | 21.9 | 20 | 16.9 | 11.9 | 6.3 | 6.1 | 23.1 | 22.3
150475 | 07/16/2004 | 22.5 | 27.4 | 17.6 | 3.592 | 22.5 | 24 | 22.1 | 20.4 | 17.1 | 12 | 6.4 | 6.1 | 22.8 | 21.4
150475 | 07/17/2004 | 21.3 | 26.6 | 14.7 | 4.328 | 20.7 | 24 | 21.1 | 20 | 17.2 | 12.2 | 6.6 | 6.1 | 21.4 | 20.8
150475 | 07/18/2004 | 21.6 | 27.4 | 14.3 | 4.653 | 20.9 | 24 | 20.9 | 19.7 | 17.3 | 12.4 | 6.7 | 6.1 | 22 | 20.7
150475 | 07/19/2004 | 25.1 | 31.2 | 18.1 | 4.913 | 24.7 | 24 | 23.4 | 20.6 | 17.3 | 12.5 | 6.8 | 6.1 | 25.3 | 24.4
150475 | 07/20/2004 | 26.2 | 31.3 | 19.8 | 4.063 | 25.6 | 24 | 24.6 | 21.8 | 17.7 | 12.7 | 6.9 | 6.1 | 26.2 | 25.6
150475 | 07/21/2004 | 27.3 | 33.5 | 22.2 | 4.207 | 27.9 | 24 | 25.7 | 22.7 | 18.2 | 12.8 | 7 | 6.1 | 27.3 | 26.2
150475 | 07/22/2004 | 20.8 | 26.2 | 15.6 | 3.642 | 20.9 | 24 | 22.4 | 22.2 | 18.6 | 13 | 7.1 | 6.1 | 21.6 | 19.4
150475 | 07/23/2004 | 17.9 | 23.5 | 12.3 | 4.035 | 17.9 | 24 | 19.4 | 20.2 | 18.6 | 13.2 | 7.2 | 6.1 | 18.7 | 16.9
150475 | 07/24/2004 | 18.3 | 24.2 | 12.2 | 4.528 | 18.2 | 24 | 18.7 | 18.9 | 18.1 | 13.4 | 7.3 | 6.1 | 18.6 | 17.7
150475 | 07/25/2004 | 19.5 | 26.3 | 11.3 | 5.484 | 18.8 | 24 | 19.3 | 18.6 | 17.7 | 13.5 | 7.4 | 6.1 | 20 | 18.7
150475 | 07/26/2004 | 20.1 | 26.2 | 13.2 | 4.836 | 19.7 | 24 | 20 | 19 | 17.5 | 13.5 | 7.5 | 6.1 | 20.5 | 19.1
150475 | 07/27/2004 | 20.9 | 27 | 13.2 | 4.912 | 20.1 | 24 | 20.2 | 19.1 | 17.4 | 13.6 | 7.6 | 6.1 | 21.3 | 18.6
150475 | 07/28/2004 | 19.8 | 23.9 | 16.8 | 2.352 | 20.4 | 24 | 19.8 | 19.4 | 17.4 | 13.7 | 7.7 | 6.1 | 19.8 | 18.9
150475 | 07/29/2004 | 19.2 | 24.4 | 13.6 | 3.846 | 19 | 24 | 19 | 18.7 | 17.3 | 13.7 | 7.8 | 6.1 | 18.9 | 18
150475 | 07/30/2004 | 16.6 | 20.1 | 13.8 | 2.195 | 17 | 24 | 16.8 | 17.7 | 17.1 | 13.8 | 8 | 6.1 | 16.1 | 16
150475 | 07/31/2004 | 20.5 | 27.4 | 12.2 | 5.474 | 19.8 | 24 | 18.8 | 17.3 | 16.8 | 13.8 | 8.1 | 6.1 | 20.5 | 19.7
150475 | 08/01/2004 | 23.4 | 29 | 17.2 | 4.388 | 23.1 | 24 | 21.9 | 19.2 | 16.8 | 13.8 | 8.2 | 6.1 | 23.5 | 23
150475 | 08/02/2004 | 23.9 | 29.4 | 18.6 | 3.875 | 24 | 24 | 23.1 | 20.6 | 17.2 | 13.8 | 8.2 | 6.1 | 24.3 | 23.6
150475 | 08/03/2004 | 21.6 | 27.5 | 16.2 | 3.89 | 21.9 | 24 | 21.4 | 20.6 | 17.6 | 13.9 | 8.3 | 6.1 | 21.5 | 21.1
150475 | 08/04/2004 | 19.6 | 24.9 | 14.6 | 3.869 | 19.8 | 24 | 19.9 | 19.7 | 17.8 | 13.9 | 8.4 | 6.1 | 19.9 | 18.2
150475 | 08/05/2004 | 19 | 24.7 | 11.8 | 4.615 | 18.3 | 24 | 19.1 | 18.9 | 17.7 | 14 | 8.5 | 6.1 | 19 | 18.3
150475 | 08/06/2004 | 19.7 | 25.6 | 12.5 | 4.632 | 19.1 | 24 | 18.9 | 18.5 | 17.5 | 14.1 | 8.6 | 6.1 | 19.7 | 18.2
150475 | 08/07/2004 | 19.8 | 25.6 | 15.1 | 3.877 | 20.4 | 24 | 19.4 | 18.7 | 17.3 | 14.1 | 8.7 | 6.1 | 19.9 | 18.5
150475 | 08/08/2004 | 21.6 | 28.1 | 14.9 | 4.833 | 21.5 | 24 | 21 | 19.2 | 17.3 | 14.1 | 8.8 | 6.1 | 22.1 | 20.8
150475 | 08/09/2004 | 17.8 | 23.2 | 12.9 | 3.193 | 18.1 | 24 | 19 | 19.2 | 17.4 | 14.2 | 8.9 | 6.1 | 18.3 | 16.5
150475 | 08/10/2004 | 13.7 | 17 | 9.4 | 2.227 | 13.2 | 24 | 15.7 | 17.4 | 17.3 | 14.2 | 9 | 6.1 | 14.4 | 12.6
150475 | 08/11/2004 | 12.1 | 16.3 | 8 | 3.078 | 12.2 | 24 | 13.3 | 15.4 | 16.7 | 14.2 | 9.1 | 6.1 | 12.2 | 11.3
150475 | 08/12/2004 | 15.8 | 21.7 | 8.5 | 4.775 | 15.1 | 24 | 15.4 | 15 | 16 | 14.2 | 9.2 | 6.1 | 16.3 | 14.7
150475 | 08/13/2004 | 16.9 | 22.7 | 9.7 | 4.737 | 16.2 | 24 | 16.8 | 16 | 15.6 | 14.1 | 9.2 | 6.1 | 17.3 | 16.3
150475 | 08/14/2004 | 17.6 | 23.7 | 11.1 | 4.64 | 17.4 | 24 | 17.3 | 16.5 | 15.6 | 14.1 | 9.3 | 6.1 | 17.9 | 16.8
150475 | 08/15/2004 | 18.9 | 25.4 | 11.2 | 5.237 | 18.3 | 24 | 18.1 | 16.9 | 15.7 | 14 | 9.4 | 6.1 | 19.3 | 17.1
150475 | 08/16/2004 | 19.3 | 24.8 | 14.1 | 3.996 | 19.5 | 24 | 19.1 | 17.7 | 15.9 | 14 | 9.5 | 6.1 | 19.7 | 19.2
150475 | 08/17/2004 | 20.3 | 25.9 | 15 | 3.981 | 20.5 | 24 | 19.7 | 18.2 | 16.1 | 13.9 | 9.5 | 6.1 | 20.6 | 19.4
150475 | 08/18/2004 | 16.8 | 22.2 | 8.9 | 4.013 | 15.6 | 24 | 17.9 | 18.1 | 16.4 | 14 | 9.6 | 6.1 | 17.1 | 14.6
150475 | 08/19/2004 | 15.1 | 22.9 | 6.4 | 6.084 | 14.7 | 24 | 15.2 | 16.2 | 16.3 | 14 | 9.7 | 6.1 | 15.4 | 12.8
150475 | 08/20/2004 | 13.3 | 19 | 8 | 3.903 | 13.5 | 24 | 15 | 15.8 | 15.9 | 14 | 9.7 | 6.2 | 14 | 12.1
150475 | 08/21/2004 | 14.9 | 21.8 | 6.8 | 5.491 | 14.3 | 24 | 14.3 | 14.7 | 15.5 | 13.9 | 9.8 | 6.2 | 15.1 | 13
150475 | 11/02/2005 | 8.7 | 18.9 | 0.8 | 5.787 | 9.9 | 24 | 7.5 | 7.9 | 9.5 | 11.5 | 12.8 | 6.6 | 7.8 | 6.6
150475 | 11/03/2005 | 5.4 | 8.6 | 2.4 | 2.034 | 5.5 | 24 | 6.6 | 8.1 | 9.4 | 11.4 | 12.8 | 6.6 | 5.2 | 4.8
150475 | 11/04/2005 | 6 | 10.2 | 3.4 | 2.392 | 6.8 | 24 | 6.5 | 7.5 | 9.2 | 11.3 | 12.7 | 6.6 | 6.1 | 5.8
150475 | 11/05/2005 | 5.9 | 11.3 | 1.6 | 3.101 | 6.5 | 24 | 6 | 7.1 | 9 | 11.2 | 12.6 | 6.6 | 5.6 | 5.5
150475 | 11/06/2005 | 5.2 | 10.3 | 2.8 | 2.281 | 6.6 | 24 | 6.3 | 7.2 | 8.8 | 11.1 | 12.6 | 6.6 | 5.6 | 5.1
150475 | 11/07/2005 | 7.6 | 16.3 | 1.6 | 5.002 | 9 | 24 | 7 | 7.1 | 8.7 | 10.9 | 12.5 | 6.6 | 7.5 | 6.8
150475 | 11/08/2005 | 8 | 13.4 | 2 | 3.662 | 7.7 | 24 | 7.5 | 7.7 | 8.7 | 10.8 | 12.5 | 6.6 | 7.7 | 6.4
150475 | 11/09/2005 | 3.2 | 7 | -2.1 | 2.756 | 2.5 | 24 | 5.4 | 7.5 | 8.7 | 10.7 | 12.4 | 6.6 | 3.1 | 1.7
150475 | 11/10/2005 | 3.6 | 13.4 | -3.1 | 5.462 | 5.2 | 24 | 3.6 | 5.5 | 8.4 | 10.7 | 12.3 | 6.6 | 3.1 | 2.8
150475 | 11/11/2005 | 6.7 | 14.5 | 0.2 | 4.631 | 7.4 | 24 | 5.4 | 5.8 | 8 | 10.5 | 12.3 | 6.6 | 5.8 | 5.1
150475 | 11/12/2005 | 9 | 13.8 | 3.5 | 3.776 | 8.7 | 24 | 7.6 | 6.9 | 7.9 | 10.4 | 12.2 | 6.6 | 8.6 | 8.4
150475 | 11/13/2005 | 2.5 | 7.2 | -2.2 | 2.791 | 2.5 | 24 | 5 | 7.2 | 8.1 | 10.3 | 12.2 | 6.6 | 2.2 | 1.6
150475 | 11/14/2005 | 1.4 | 5 | -1.8 | 2.244 | 1.6 | 24 | 1.9 | 4.7 | 7.8 | 10.2 | 12.1 | 6.6 | 0.9 | 0.5
150475 | 11/15/2005 | -0.1 | 2.4 | -5.2 | 2.133 | -1.4 | 24 | 1.8 | 4.1 | 7.3 | 10.1 | 12 | 6.6 | 0.1 | 0
150475 | 11/16/2005 | -8.1 | -5.5 | -11.6 | 1.691 | -8.6 | 24 | -0.3 | 2.9 | 6.7 | 9.9 | 12 | 6.6 | -7.2 | -7.6
150475 | 11/17/2005 | -9.6 | -6 | -14.7 | 3.301 | -10.4 | 24 | -6 | 0.3 | 5.8 | 9.7 | 11.9 | 6.6 | -8.5 | -8.4
150475 | 11/18/2005 | -1.4 | 5.1 | -7.4 | 4.526 | -1.2 | 24 | -2 | 0 | 4.9 | 9.5 | 11.8 | 6.6 | -1.3 | -1.7
150475 | 11/19/2005 | 1.4 | 5.5 | -1.9 | 2.165 | 1.8 | 24 | 0 | 0 | 4.3 | 9.2 | 11.8 | 6.6 | 1.3 | 0.8
150475 | 11/20/2005 | 0.1 | 5.5 | -2.9 | 2.841 | 1.3 | 24 | 0 | 0.3 | 3.9 | 9 | 11.7 | 6.6 | 0.1 | -0.2
150475 | 11/21/2005 | 1 | 5 | -2.6 | 2.117 | 1.2 | 24 | 0 | 0.9 | 3.7 | 8.7 | 11.6 | 6.6 | 0.7 | 0.2
150475 | 11/22/2005 | -1.1 | 3 | -4.2 | 2.267 | -0.6 | 24 | 0 | 1.1 | 3.6 | 8.4 | 11.5 | 6.6 | -0.8 | -0.8
150475 | 11/23/2005 | -0.4 | 5.2 | -9 | 4.015 | -1.9 | 24 | 0 | 1.1 | 3.6 | 8.2 | 11.4 | 6.6 | -0.5 | -1.3
150475 | 11/24/2005 | -10.4 | -7.1 | -13.7 | 2.207 | -10.4 | 24 | -4.3 | 0.5 | 3.5 | 8 | 11.4 | 6.6 | -9.6 | -9.7
150475 | 11/25/2005 | -8.2 | -5.9 | -10.2 | 1.402 | -8.1 | 24 | -5.7 | 0 | 3.2 | 7.8 | 11.3 | 6.6 | -7.7 | -7.6
150475 | 11/26/2005 | -5.9 | -0.9 | -10.3 | 3.398 | -5.6 | 24 | -4 | 0 | 2.9 | 7.6 | 11.2 | 6.7 | -5.4 | -5.6
150475 | 11/27/2005 | 1.2 | 4.5 | -4.8 | 2.712 | -0.2 | 24 | -0.7 | 0 | 2.7 | 7.4 | 11.1 | 6.7 | 0.9 | 0.4
150475 | 11/28/2005 | 2.8 | 6.3 | -1.7 | 2.112 | 2.3 | 24 | 0 | 0 | 2.6 | 7.2 | 11 | 6.7 | 2 | 1.6
150475 | 11/29/2005 | -6.3 | -2.4 | -9.7 | 1.795 | -6.1 | 24 | -0.9 | 0 | 2.5 | 7 | 10.9 | 6.7 | -5.4 | -5.6
150475 | 11/30/2005 | -8.2 | -5.3 | -11.8 | 2.399 | -8.6 | 24 | -4.8 | 0 | 2.4 | 6.8 | 10.8 | 6.7 | -6.8 | -6.6
150475 | 12/01/2005 | -8.4 | -6.4 | -10.9 | 1.404 | -8.7 | 24 | -4.9 | -0.2 | 2.2 | 6.6 | 10.7 | 6.7 | -7.4 | -7.5
150475 | 12/02/2005 | -10.8 | -8.2 | -14.4 | 2.017 | -11.3 | 24 | -6.4 | -1.3 | 2 | 6.4 | 10.6 | 6.7 | -9.1 | -8.9
150475 | 12/03/2005 | -10.4 | -9 | -12.7 | 0.917 | -10.9 | 24 | -7.4 | -4.1 | 1.2 | 6.2 | 10.5 | 6.7 | -9.4 | -9.3
150475 | 12/04/2005 | -13 | -9 | -15.9 | 2.193 | -12.5 | 24 | -10 | -6.6 | 0.2 | 6 | 10.4 | 6.7 | -11.9 | -11.7
150475 | 12/05/2005 | -14.3 | -11.8 | -17.6 | 1.767 | -14.7 | 24 | -11.1 | -7.6 | 0 | 5.7 | 10.3 | 6.7 | -13.2 | -13.1
150475 | 12/06/2005 | -14.8 | -11.9 | -18.4 | 2.527 | -15.2 | 24 | -12.4 | -9 | 0 | 5.5 | 10.2 | 6.7 | -14.1 | -13.8
150475 | 12/07/2005 | -9.5 | -5.2 | -12.4 | 2.674 | -8.8 | 24 | -8.4 | -6.8 | 0 | 5.3 | 10.1 | 6.7 | -9 | -8.8
150475 | 12/08/2005 | -10.5 | -5.6 | -13.8 | 2.562 | -9.7 | 24 | -8.6 | -6.1 | 0 | 5 | 10 | 6.7 | -10 | -9.6
150475 | 12/09/2005 | -10.7 | -7.2 | -14.4 | 2.525 | -10.8 | 24 | -8.7 | -6.2 | 0 | 4.8 | 9.9 | 6.7 | -9.8 | -9.8
150475 | 12/10/2005 | -5.1 | -1 | -9.3 | 2.979 | -5.2 | 24 | -4.9 | -4.2 | 0 | 4.7 | 9.8 | 6.7 | -5.1 | -5.5
150475 | 12/11/2005 | -10.6 | -8.4 | -12.7 | 1.332 | -10.6 | 24 | -7.7 | -4.7 | 0 | 4.5 | 9.6 | 6.7 | -9.7 | -9.3
150475 | 12/12/2005 | -7 | -0.9 | -10.2 | 3.139 | -5.6 | 24 | -6.2 | -4.8 | 0 | 4.3 | 9.5 | 6.7 | -6.8 | -6.6
150475 | 12/13/2005 | -3.4 | 1.4 | -8.5 | 3.602 | -3.6 | 24 | -4 | -3.5 | 0 | 4.2 | 9.4 | 6.7 | -3.6 | -3.8
150475 | 12/14/2005 | -2.3 | -1 | -3.4 | 0.681 | -2.2 | 24 | -1.7 | -1.3 | 0 | 4 | 9.3 | 6.7 | -2 | -2.1
150475 | 12/15/2005 | -5.1 | -3.2 | -7.3 | 1.162 | -5.3 | 24 | -2.8 | -1.7 | 0 | 3.9 | 9.2 | 6.7 | -4 | -4
150475 | 12/16/2005 | -9.1 | -6.2 | -12.7 | 2.044 | -9.5 | 24 | -5.1 | -3 | 0 | 3.8 | 9.1 | 6.7 | -7.4 | -7.3
150475 | 12/17/2005 | -13.3 | -9.4 | -16.7 | 2.222 | -13.1 | 24 | -8.2 | -5.2 | 0 | 3.7 | 9 | 6.7 | -10.8 | -10.6
150475 | 12/18/2005 | -15.2 | -13.1 | -17.6 | 1.638 | -15.4 | 24 | -9.7 | -6.3 | 0 | 3.6 | 8.9 | 6.7 | -12.9 | -12.6
150475 | 12/19/2005 | -14.3 | -7.3 | -19.6 | 4.141 | -13.5 | 24 | -10.2 | -7.2 | 0 | 3.5 | 8.7 | 6.7 | -12.3 | -12.1
150475 | 12/20/2005 | -11.3 | -6.9 | -16.1 | 3.059 | -11.5 | 24 | -7.8 | -5.8 | 0 | 3.4 | 8.6 | 6.7 | -8.9 | -8.9
150475 | 12/21/2005 | -10.5 | -7.1 | -12.7 | 1.785 | -9.9 | 24 | -6.6 | -4.6 | 0 | 3.3 | 8.5 | 6.7 | -8 | -7.9
150475 | 12/22/2005 | -2.2 | 2.6 | -7.6 | 3.537 | -2.5 | 24 | -3.2 | -3 | 0 | 3.2 | 8.4 | 6.7 | -2.3 | -2.6
150475 | 12/23/2005 | 0.3 | 2.7 | -3.2 | 1.519 | -0.3 | 24 | -0.7 | -0.8 | 0 | 3.1 | 8.3 | 6.7 | -0.1 | -0.2
150475 | 12/24/2005 | 0.7 | 2.8 | -1.3 | 1.152 | 0.8 | 24 | 0 | 0 | 0 | 3.1 | 8.2 | 6.7 | 0.8 | 0.5
150475 | 12/25/2005 | -1.1 | 1.9 | -2.5 | 1.447 | -0.3 | 24 | 0 | 0 | 0 | 3 | 8.1 | 6.7 | -0.4 | -0.5
150475 | 12/26/2005 | -2 | 1 | -3.7 | 1.463 | -1.4 | 24 | -1 | -0.5 | 0 | 2.9 | 8 | 6.7 | -1.7 | -1.6
150475 | 12/27/2005 | -1.8 | 0.7 | -3.5 | 1.359 | -1.4 | 24 | -1 | -0.8 | 0 | 2.9 | 7.9 | 6.7 | -1 | -1.1
150475 | 12/28/2005 | -1.2 | 1.7 | -2.4 | 1.468 | -0.4 | 24 | -0.8 | -0.5 | 0 | 2.8 | 7.8 | 6.7 | -1 | -1
150475 | 12/29/2005 | -2 | -0.4 | -4.1 | 1.271 | -2.3 | 24 | -2 | -1.2 | 0 | 2.8 | 7.7 | 6.7 | -2.4 | -2.3
150475 | 12/30/2005 | -1.7 | 0.1 | -3.9 | 1.144 | -1.9 | 24 | -1.2 | -0.9 | 0 | 2.7 | 7.6 | 6.7 | -1.5 | -1.5
150475 | 01/01/2004 | -5.9 | -0.9 | -10.1 | 3.15 | -5.5 | 24 | -6.1 | -4.7 | 0 | 2.5 | 6.5 | 6.6 | -6.5 | -6.6
150475 | 01/02/2004 | -3.8 | 1.4 | -8.9 | 2.811 | -3.8 | 24 | -4.3 | -3.3 | 0 | 2.4 | 6.5 | 6.6 | -4.6 | -4.7
150475 | 01/03/2004 | -12.7 | -9.6 | -16.6 | 2.229 | -13.1 | 24 | -8.8 | -4.9 | 0 | 2.4 | 6.4 | 6.6 | -11.6 | -11.6
150475 | 05/09/2004 | 19.4 | 29.3 | 9.3 | 7.516 | 19.3 | 24 | 16.3 | 11.4 | 6 | 0 | 1.4 | 6.2 | 19.8 | 18.3
150475 | 01/04/2004 | -16.3 | -14.1 | -18.3 | 1.258 | -16.2 | 24 | -12.4 | -8 | 0 | 2.3 | 6.3 | 6.6 | -14.8 | -14.8
150475 | 01/05/2004 | -20.2 | -16.6 | -22.9 | 1.709 | -19.8 | 24 | -15.2 | -9.7 | -0.1 | 2.3 | 6.2 | 6.6 | -18.7 | -18.3
150475 | 01/06/2004 | -14.9 | -10.8 | -19.6 | 2.906 | -15.2 | 24 | -13.1 | -9.7 | -0.5 | 2.2 | 6.2 | 6.6 | -14.5 | -14.5
150475 | 01/07/2004 | -13 | -7 | -17 | 3.437 | -12 | 24 | -10.6 | -7.9 | -2 | 2.1 | 6.1 | 6.6 | -12 | -11.6
150475 | 01/08/2004 | -11.6 | -7.1 | -14.2 | 2.379 | -10.7 | 24 | -9.8 | -7.6 | -3.5 | 1.8 | 6 | 6.6 | -10.9 | -10.7
150475 | 01/09/2004 | -9.2 | -5.3 | -13.5 | 2.834 | -9.4 | 24 | -8.1 | -7.2 | -4.4 | 1.4 | 5.9 | 6.6 | -8.2 | -8.3
150475 | 01/10/2004 | -6 | -0.4 | -9.8 | 3.051 | -5.1 | 24 | -6.1 | -5.9 | -4.4 | 1.1 | 5.8 | 6.6 | -5.9 | -6
150475 | 01/11/2004 | -4.3 | 0.3 | -7.4 | 2.432 | -3.6 | 24 | -4.3 | -4.4 | -3.8 | 0.9 | 5.8 | 6.6 | -4.2 | -4.4
150475 | 01/12/2004 | -6.3 | -1.4 | -10.9 | 3.349 | -6.2 | 24 | -5.5 | -4.7 | -3.4 | 0.7 | 5.7 | 6.6 | -5.9 | -6
150475 | 01/13/2004 | -9.6 | -7 | -13.6 | 1.917 | -10.3 | 24 | -7 | -5.3 | -3.4 | 0.5 | 5.6 | 6.6 | -8.1 | -8.2
150475 | 01/14/2004 | -8.4 | -5.2 | -13.5 | 2.817 | -9.4 | 24 | -6.8 | -5.6 | -3.7 | 0.4 | 5.5 | 6.6 | -7.8 | -7.8
150475 | 01/15/2004 | -8.9 | -3.8 | -13 | 3.387 | -8.4 | 24 | -8 | -6.9 | -4.2 | 0.2 | 5.4 | 6.6 | -8.3 | -8.5
150475 | 01/16/2004 | -6.2 | -2.8 | -9.9 | 2.59 | -6.4 | 24 | -6.2 | -5.9 | -4.4 | 0.1 | 5.3 | 6.6 | -6.1 | -6.3
150475 | 01/17/2004 | -6.9 | -1.2 | -16.1 | 4.314 | -8.7 | 24 | -5.5 | -4.8 | -4 | 0.1 | 5.2 | 6.6 | -6.4 | -6.8
150475 | 01/18/2004 | -20.2 | -17 | -22.2 | 1.508 | -19.6 | 24 | -14.8 | -9.6 | -4.6 | 0 | 5.1 | 6.6 | -18.4 | -18
150475 | 01/19/2004 | -18.6 | -15 | -23.3 | 3.665 | -19.2 | 24 | -15.5 | -12.7 | -6.9 | 0 | 5 | 6.6 | -16.6 | -16.5
150475 | 01/20/2004 | -11.9 | -7.7 | -15.8 | 2.897 | -11.8 | 24 | -11.3 | -10.8 | -7.8 | 0 | 4.9 | 6.6 | -11.1 | -11.3
150475 | 01/21/2004 | -12.4 | -6 | -22.4 | 5.703 | -14.2 | 24 | -10.4 | -8.9 | -7.3 | 0 | 4.8 | 6.6 | -11.9 | -12.1
150475 | 01/22/2004 | -19.8 | -15.6 | -24.9 | 3.559 | -20.3 | 24 | -16.6 | -13.1 | -7.8 | 0 | 4.8 | 6.6 | -18.3 | -18.1
150475 | 01/23/2004 | -14.4 | -11.4 | -17.1 | 1.621 | -14.3 | 24 | -12.9 | -11.9 | -8.6 | 0 | 4.7 | 6.6 | -13.4 | -13.5
150475 | 01/24/2004 | -14.5 | -9.9 | -19.2 | 3.199 | -14.6 | 24 | -12.5 | -11.4 | -8.5 | 0 | 4.6 | 6.6 | -12.7 | -13
150475 | 01/25/2004 | -11.6 | -10 | -13.3 | 1.25 | -11.7 | 24 | -10.9 | -10.1 | -8 | 0 | 4.5 | 6.6 | -11.1 | -11.3
150475 | 01/26/2004 | -10 | -8.2 | -11.4 | 1.105 | -9.8 | 24 | -9.5 | -9 | -7.4 | 0 | 4.4 | 6.5 | -9.6 | -9.7
150475 | 01/27/2004 | -15.5 | -12.1 | -18.5 | 1.989 | -15.3 | 24 | -11.4 | -9.5 | -6.9 | 0 | 4.4 | 6.5 | -13.4 | -13.4
150475 | 01/28/2004 | -23.1 | -16.7 | -27.7 | 3.35 | -22.2 | 24 | -15.9 | -11.9 | -7.3 | 0 | 4.3 | 6.5 | -20.4 | -19.8
150475 | 01/29/2004 | -25.7 | -20.9 | -28.4 | 2.516 | -24.7 | 24 | -19.2 | -15.2 | -8.9 | 0 | 4.2 | 6.5 | -22.4 | -22
150475 | 01/30/2004 | -26.1 | -18.8 | -32.3 | 4.179 | -25.6 | 24 | -20.1 | -16.7 | -10.4 | 0 | 4.1 | 6.5 | -22.7 | -22.3
150475 | 01/31/2004 | -20.1 | -14.6 | -27.1 | 5.117 | -20.9 | 24 | -17.8 | -16.2 | -11.3 | 0 | 4.1 | 6.5 | -18.1 | -18.1
150475 | 02/01/2004 | -12.4 | -9.8 | -14.8 | 1.75 | -12.3 | 24 | -12.9 | -12.9 | -10.7 | 0 | 4 | 6.5 | -12.3 | -12.5
150475 | 02/02/2004 | -10.6 | -7.4 | -15.4 | 2.048 | -11.4 | 24 | -10.7 | -10.7 | -9.3 | 0 | 3.9 | 6.5 | -10.4 | -10.6
150475 | 02/03/2004 | -18.9 | -13 | -22.8 | 3.354 | -17.9 | 24 | -12.5 | -10.7 | -8.2 | 0 | 3.9 | 6.5 | -15.2 | -15
150475 | 06/29/2006 | 22.9 | 29.6 | 14.6 | 5.335 | 22.1 | 24 | 21.9 | 20 | 17.5 | 13.2 | 7.1 | 6.4 | 23 | 21.5
150475 | 06/30/2006 | 26.1 | 33.7 | 16.6 | 5.928 | 25.2 | 24 | 24.5 | 21.3 | 17.8 | 13.3 | 7.3 | 6.4 | 26.6 | 24.6
150475 | 07/01/2006 | 25.9 | 32 | 19.9 | 4.622 | 26 | 24 | 25.7 | 22.8 | 18.3 | 13.4 | 7.4 | 6.4 | 26.5 | 23.6
150475 | 07/02/2006 | 26 | 32.8 | 17.8 | 5.31 | 25.3 | 24 | 25.4 | 23 | 18.8 | 13.6 | 7.5 | 6.4 | 26.1 | 24.7
150475 | 07/03/2006 | 24.5 | 31.4 | 18.2 | 5.009 | 24.8 | 24 | 24.9 | 23.1 | 19.2 | 13.8 | 7.6 | 6.4 | 25.1 | 22.5
150475 | 07/04/2006 | 21.2 | 27.3 | 15 | 4.413 | 21.2 | 24 | 22.7 | 22.3 | 19.4 | 13.9 | 7.7 | 6.4 | 22.3 | 19.3
150475 | 07/05/2006 | 22.3 | 28.9 | 13.7 | 5.392 | 21.3 | 24 | 22.5 | 21.5 | 19.3 | 14.1 | 7.8 | 6.4 | 22.7 | 20.9
150475 | 07/06/2006 | 23.6 | 30.5 | 15.1 | 5.53 | 22.8 | 24 | 23.4 | 21.7 | 19.2 | 14.2 | 7.9 | 6.4 | 24.1 | 22.5
150475 | 07/07/2006 | 24.6 | 31.1 | 17.7 | 4.684 | 24.4 | 24 | 24.2 | 22.3 | 19.3 | 14.4 | 8 | 6.4 | 25 | 20.2
150475 | 07/08/2006 | 26.4 | 36.2 | 19.5 | 6.191 | 27.9 | 24 | 25.6 | 23 | 19.5 | 14.5 | 8.2 | 6.4 | 26.6 | 23.9
150475 | 07/09/2006 | 23.8 | 29.7 | 18.2 | 4.249 | 24 | 24 | 24.7 | 23.3 | 19.8 | 14.6 | 8.3 | 6.4 | 24.7 | 21.8
150475 | 07/10/2006 | 20.4 | 26.3 | 14.2 | 3.986 | 20.3 | 24 | 21.8 | 22.1 | 19.9 | 14.8 | 8.4 | 6.4 | 21.3 | 19.1
150475 | 07/11/2006 | 25.8 | 32.2 | 18.4 | 5.032 | 25.3 | 24 | 25.4 | 22.4 | 19.8 | 14.9 | 8.5 | 6.4 | 27.1 | 24.3
150475 | 07/12/2006 | 27.2 | 34.1 | 18.9 | 5.376 | 26.5 | 24 | 27.1 | 24 | 20 | 15 | 8.6 | 6.4 | 28.3 | 25.7
150475 | 07/13/2006 | 27.7 | 34.4 | 20 | 4.975 | 27.2 | 24 | 27.4 | 24.8 | 20.5 | 15.2 | 8.7 | 6.4 | 28.3 | 25.2
150475 | 07/14/2006 | 28.3 | 36.1 | 20.9 | 5.602 | 28.5 | 24 | 27.9 | 25.3 | 21 | 15.4 | 8.8 | 6.4 | 28.5 | 27
150475 | 07/15/2006 | 31.5 | 39.9 | 21.1 | 6.768 | 30.5 | 24 | 29.4 | 25.9 | 21.4 | 15.5 | 8.9 | 6.4 | 31.3 | 25.2
150475 | 07/16/2006 | 31.8 | 38.3 | 24.9 | 4.759 | 31.6 | 24 | 30.8 | 27.4 | 22 | 15.7 | 9.1 | 6.4 | 31.7 | 28.4
150475 | 07/17/2006 | 28 | 32.7 | 20 | 3.915 | 26.4 | 24 | 29.2 | 27.5 | 22.6 | 16 | 9.2 | 6.4 | 28.4 | 23.8
150475 | 07/18/2006 | 25.8 | 33.9 | 17.1 | 5.77 | 25.5 | 24 | 26.6 | 25.9 | 22.8 | 16.2 | 9.3 | 6.4 | 26.4 | 24.4
150475 | 07/19/2006 | 26.5 | 33.2 | 19.9 | 4.314 | 26.6 | 24 | 26.6 | 25.5 | 22.7 | 16.4 | 9.4 | 6.4 | 27 | 24.4
150475 | 07/20/2006 | 25.8 | 31.7 | 19.7 | 4.196 | 25.7 | 24 | 26.7 | 25.4 | 22.6 | 16.6 | 9.5 | 6.4 | 26.4 | 24.4
150475 | 07/21/2006 | 23.2 | 29.2 | 19 | 3.718 | 24.1 | 24 | 24.4 | 24.5 | 22.5 | 16.8 | 9.7 | 6.4 | 23.8 | 21.8
150475 | 07/22/2006 | 25.2 | 31.5 | 17 | 5.037 | 24.3 | 24 | 25.4 | 24.1 | 22.2 | 16.9 | 9.8 | 6.4 | 25.7 | 23.8
150475 | 07/23/2006 | 27.7 | 35 | 18.8 | 5.791 | 26.9 | 24 | 27 | 24.7 | 22.1 | 17 | 9.9 | 6.4 | 27.9 | 26.5
150475 | 07/24/2006 | 28.3 | 36.1 | 20.4 | 5.613 | 28.3 | 24 | 28.1 | 25.8 | 22.2 | 17.1 | 10 | 6.4 | 28.6 | 27.4
150475 | 07/25/2006 | 28.1 | 35.6 | 19.1 | 6.013 | 27.4 | 24 | 28.4 | 26.1 | 22.5 | 17.3 | 10.1 | 6.4 | 29.1 | 26.7
150475 | 07/26/2006 | 27 | 32.8 | 21.7 | 4.144 | 27.3 | 24 | 28.1 | 26.5 | 22.8 | 17.4 | 10.3 | 6.4 | 27.8 | 25.8
150475 | 07/27/2006 | 28 | 34.9 | 19.7 | 5.503 | 27.3 | 24 | 28.1 | 26.1 | 23 | 17.5 | 10.4 | 6.4 | 28.7 | 27.1
150475 | 07/28/2006 | 31.6 | 39.6 | 22.4 | 6.307 | 31 | 24 | 30.4 | 27.1 | 23.2 | 17.7 | 10.5 | 6.4 | 31.8 | 29.9
150475 | 07/29/2006 | 30.9 | 38.4 | 23.8 | 5.113 | 31.1 | 24 | 30.7 | 28.1 | 23.6 | 17.8 | 10.6 | 6.4 | 31.3 | 29.4
150475 | 07/30/2006 | 33.4 | 40.2 | 25.3 | 5.511 | 32.8 | 24 | 32.1 | 28.8 | 24.1 | 18 | 10.7 | 6.4 | 33.6 | 29.4
150475 | 07/31/2006 | 33.8 | 41.3 | 26.5 | 5.01 | 33.9 | 24 | 33.1 | 29.9 | 24.6 | 18.2 | 10.8 | 6.4 | 33.8 | 28.1
150475 | 08/01/2006 | 24.2 | 30.6 | 18.9 | 3.893 | 24.8 | 24 | 27.1 | 28.4 | 25 | 18.4 | 11 | 6.4 | 24.9 | 23.3
150475 | 08/02/2006 | 23.6 | 30.9 | 18 | 4.872 | 24.5 | 24 | 24.8 | 25.7 | 24.6 | 18.6 | 11.1 | 6.4 | 23.9 | 22.6
150475 | 08/03/2006 | 25.3 | 33 | 17.1 | 5.651 | 25.1 | 24 | 25.3 | 24.9 | 24 | 18.7 | 11.2 | 6.4 | 25 | 24.1
150475 | 08/04/2006 | 26 | 32.4 | 20.2 | 4.331 | 26.3 | 24 | 25.3 | 24.8 | 23.6 | 18.8 | 11.3 | 6.4 | 25.5 | 23.9
150475 | 08/05/2006 | 25.1 | 29.2 | 20.3 | 3.009 | 24.8 | 24 | 25.3 | 24.8 | 23.3 | 18.9 | 11.5 | 6.4 | 25.4 | 22
150475 | 08/06/2006 | 25 | 31.5 | 18.9 | 4.353 | 25.2 | 24 | 25.6 | 24.8 | 23.1 | 18.9 | 11.6 | 6.4 | 25.3 | 22.7
150475 | 08/07/2006 | 23 | 30.3 | 15.5 | 5.215 | 22.9 | 24 | 24.3 | 24.2 | 23 | 19 | 11.7 | 6.4 | 23.9 | 21.6
150475 | 08/08/2006 | 24.2 | 31.6 | 15.9 | 5.59 | 23.8 | 24 | 24.7 | 23.9 | 22.7 | 19 | 11.8 | 6.4 | 25 | 22.6
150475 | 08/09/2006 | 23.7 | 30.1 | 18.5 | 4.107 | 24.3 | 24 | 24.6 | 24 | 22.6 | 19 | 11.9 | 6.4 | 24.5 | 22.8
150475 | 08/10/2006 | 24.4 | 30.8 | 18.1 | 4.601 | 24.5 | 24 | 25 | 24.1 | 22.5 | 19 | 12 | 6.5 | 25.1 | 23.1
150475 | 08/11/2006 | 23.5 | 30.1 | 18.3 | 4.268 | 24.2 | 24 | 24.5 | 24 | 22.4 | 19 | 12.1 | 6.5 | 24.6 | 21.5
150475 | 08/12/2006 | 23.5 | 28.8 | 17.2 | 3.883 | 23 | 24 | 23.8 | 23.7 | 22.4 | 19 | 12.2 | 6.5 | 23.8 | 21.3
150475 | 08/13/2006 | 22 | 25.8 | 16.3 | 2.629 | 21.1 | 24 | 23 | 23.3 | 22.2 | 19 | 12.3 | 6.5 | 22.1 | 20.9
150475 | 08/14/2006 | 20.8 | 28 | 14 | 5.326 | 21 | 24 | 21.4 | 21.9 | 21.9 | 19 | 12.4 | 6.5 | 21 | 18
150475 | 08/15/2006 | 22.5 | 30.3 | 13.5 | 6.094 | 21.9 | 24 | 22.4 | 21.7 | 21.5 | 18.9 | 12.5 | 6.5 | 23.1 | 21.2
150475 | 08/16/2006 | 25.3 | 32.2 | 19.3 | 4.525 | 25.8 | 24 | 24.7 | 23 | 21.4 | 18.9 | 12.6 | 6.5 | 25.5 | 21.5
150475 | 08/17/2006 | 22.7 | 28.6 | 17.6 | 3.741 | 23.1 | 24 | 23.8 | 23.3 | 21.5 | 18.8 | 12.7 | 6.5 | 23.7 | 21.7
150475 | 08/18/2006 | 23.2 | 29 | 17.6 | 4.105 | 23.3 | 24 | 23.8 | 23.1 | 21.6 | 18.8 | 12.8 | 6.5 | 24.1 | 22.6
150475 | 08/19/2006 | 20.7 | 27.5 | 14.6 | 4.637 | 21.1 | 24 | 22.4 | 22.6 | 21.6 | 18.8 | 12.9 | 6.5 | 21.3 | 19.6
150475 | 08/20/2006 | 22.1 | 29.7 | 14.1 | 5.777 | 21.9 | 24 | 22.2 | 21.8 | 21.4 | 18.8 | 13 | 6.5 | 22.4 | 20.4
150475 | 08/21/2006 | 22.9 | 30.5 | 16.8 | 5.249 | 23.7 | 24 | 23.5 | 22.5 | 21.2 | 18.7 | 13 | 6.5 | 23.4 | 21.4
150475 | 08/22/2006 | 21.8 | 29.3 | 13.4 | 5.598 | 21.4 | 24 | 22.7 | 22.3 | 21.2 | 18.7 | 13.1 | 6.5 | 22.7 | 20.5
150475 | 08/23/2006 | 21.6 | 27.9 | 15.5 | 4.109 | 21.7 | 24 | 22.3 | 22.2 | 21.2 | 18.7 | 13.2 | 6.5 | 22.1 | 20.5
150475 | 08/24/2006 | 18.6 | 22.4 | 15.8 | 2.15 | 19.1 | 24 | 20 | 21.4 | 21.1 | 18.7 | 13.3 | 6.5 | 18.7 | 18
150475 | 08/25/2006 | 20.3 | 25.4 | 15.6 | 3.524 | 20.5 | 24 | 20.4 | 20.3 | 20.7 | 18.6 | 13.3 | 6.5 | 20.7 | 19.9
150475 | 08/26/2006 | 21 | 27.5 | 14.1 | 4.727 | 20.8 | 24 | 21.1 | 20.7 | 20.4 | 18.6 | 13.4 | 6.5 | 21.2 | 20.2
150475 | 08/27/2006 | 22.5 | 29.6 | 13.9 | 5.841 | 21.8 | 24 | 22 | 21 | 20.2 | 18.5 | 13.5 | 6.5 | 22.8 | 22
150475 | 08/28/2006 | 21.3 | 24.7 | 18.3 | 2.088 | 21.5 | 24 | 21.6 | 21.5 | 20.3 | 18.5 | 13.5 | 6.5 | 21.4 | 19.5
150475 | 08/29/2006 | 19.8 | 26.7 | 13.2 | 4.709 | 20 | 24 | 20.9 | 20.8 | 20.3 | 18.4 | 13.6 | 6.5 | 20.7 | 18.1
150475 | 08/30/2006 | 20.7 | 28.5 | 12.4 | 5.833 | 20.5 | 24 | 21 | 20.6 | 20.1 | 18.4 | 13.7 | 6.5 | 21.5 | 19.2
150475 | 08/31/2006 | 20.5 | 27.2 | 14.3 | 4.534 | 20.8 | 24 | 21.2 | 20.9 | 20.1 | 18.3 | 13.7 | 6.5 | 21 | 18.3
150475 | 09/01/2006 | 20.4 | 27.2 | 13 | 5.023 | 20.1 | 24 | 21 | 20.6 | 20 | 18.3 | 13.8 | 6.6 | 21.3 | 19.5
150475 | 09/02/2006 | 19.6 | 26 | 15.5 | 3.575 | 20.8 | 24 | 20.5 | 20.7 | 20 | 18.2 | 13.8 | 6.6 | 19.9 | 18.9
150475 | 09/03/2006 | 17.2 | 21.7 | 13.6 | 2.906 | 17.7 | 24 | 18.3 | 19.6 | 19.8 | 18.2 | 13.9 | 6.6 | 17.4 | 17.1
150475 | 09/04/2006 | 19.9 | 27.1 | 13.8 | 4.999 | 20.5 | 24 | 19.5 | 19.1 | 19.5 | 18.2 | 13.9 | 6.6 | 19.9 | 19
150475 | 09/05/2006 | 21 | 28.6 | 13.5 | 5.461 | 21.1 | 24 | 20.7 | 19.8 | 19.3 | 18.1 | 14 | 6.6 | 21.2 | 20.1
150475 | 09/06/2006 | 21.2 | 28.7 | 13.5 | 5.435 | 21.1 | 24 | 21 | 20.3 | 19.3 | 18 | 14 | 6.6 | 21.3 | 20.5
150475 | 09/07/2006 | 22.4 | 30.4 | 16 | 5.436 | 23.2 | 24 | 21.8 | 20.7 | 19.5 | 18 | 14 | 6.6 | 22.4 | 21
150475 | 09/08/2006 | 16.3 | 20.8 | 9.4 | 3.389 | 15.1 | 24 | 19.1 | 20.4 | 19.6 | 18 | 14.1 | 6.6 | 17.2 | 15.2
150475 | 09/09/2006 | 12.8 | 19.8 | 6.4 | 4.687 | 13.1 | 24 | 15.1 | 17.7 | 19.2 | 17.9 | 14.1 | 6.6 | 13.6 | 11.7
150475 | 09/10/2006 | 13.5 | 17.8 | 10.3 | 2.487 | 14.1 | 24 | 14.8 | 16.6 | 18.6 | 17.9 | 14.2 | 6.6 | 14 | 12.2
150475 | 09/11/2006 | 14.5 | 21.6 | 7.8 | 4.993 | 14.7 | 24 | 15.5 | 16.1 | 17.9 | 17.7 | 14.2 | 6.6 | 15.3 | 13.7
150475 | 09/12/2006 | 15.8 | 23 | 8.8 | 4.861 | 15.9 | 24 | 16.2 | 16.5 | 17.5 | 17.6 | 14.2 | 6.6 | 15.9 | 14.7
150475 | 09/13/2006 | 18.2 | 26.7 | 9.6 | 6.137 | 18.2 | 24 | 17.4 | 16.8 | 17.3 | 17.5 | 14.2 | 6.6 | 18.4 | 16.7
150475 | 12/31/2006 | -0.9 | 1.6 | -4.8 | 2.072 | -1.6 | 24 | 0 | 0 | 0 | 2.8 | 7.3 | 7 | -0.9 | -1.1
150475 | 09/15/2006 | 21.1 | 27.9 | 14.5 | 4.871 | 21.2 | 24 | 20.6 | 19.3 | 17.7 | 17.3 | 14.3 | 6.6 | 21.4 | 17.6
150475 | 09/16/2006 | 22.3 | 28.8 | 16.3 | 4.692 | 22.6 | 24 | 21.2 | 19.8 | 18.1 | 17.2 | 14.3 | 6.6 | 22.4 | 19.9
150475 | 09/17/2006 | 15.4 | 21 | 10.8 | 2.614 | 15.9 | 24 | 18.1 | 19.6 | 18.4 | 17.2 | 14.3 | 6.6 | 15.9 | 13.7
150475 | 09/18/2006 | 9.1 | 11 | 6.8 | 1.291 | 8.9 | 24 | 12.1 | 16.3 | 18.1 | 17.1 | 14.4 | 6.6 | 9.3 | 8.2
150475 | 09/19/2006 | 8.5 | 13.7 | 4.8 | 3.318 | 9.3 | 24 | 10.7 | 13.6 | 17.2 | 17.1 | 14.4 | 6.6 | 9.1 | 7.4
150475 | 09/20/2006 | 9.4 | 16.8 | 1.4 | 5.358 | 9.1 | 24 | 10.7 | 12.6 | 16.2 | 17 | 14.4 | 6.7 | 10 | 9
150475 | 09/21/2006 | 11.1 | 17.6 | 4.3 | 4.05 | 11 | 24 | 11.4 | 12.8 | 15.4 | 16.8 | 14.4 | 6.7 | 11.2 | 10
150475 | 09/22/2006 | 12.4 | 15.8 | 10.4 | 1.802 | 13.1 | 24 | 12.4 | 13.2 | 15 | 16.6 | 14.4 | 6.7 | 12 | 12
150475 | 09/23/2006 | 12.2 | 16 | 9.7 | 2.151 | 12.9 | 24 | 12.3 | 13.2 | 14.7 | 16.4 | 14.4 | 6.7 | 11.8 | 11.6
150475 | 09/24/2006 | 11.8 | 19 | 5 | 4.866 | 12 | 24 | 12.3 | 12.9 | 14.5 | 16.2 | 14.4 | 6.7 | 12.3 | 10.6
150475 | 09/25/2006 | 12.9 | 19.2 | 8.5 | 3.827 | 13.9 | 24 | 13.2 | 13.4 | 14.4 | 16 | 14.4 | 6.7 | 13.2 | 11.3
150475 | 09/26/2006 | 14.7 | 23.6 | 7.7 | 5.953 | 15.7 | 24 | 13.7 | 13.5 | 14.3 | 15.8 | 14.4 | 6.7 | 14.5 | 12.4
150475 | 09/27/2006 | 10.2 | 14.4 | 6.6 | 2.591 | 10.5 | 24 | 12.1 | 13.7 | 14.4 | 15.7 | 14.4 | 6.7 | 10.6 | 9.2
150475 | 09/28/2006 | 8.1 | 12.8 | 4.2 | 2.745 | 8.5 | 24 | 10.1 | 12.1 | 14.2 | 15.5 | 14.4 | 6.7 | 9 | 8
150475 | 09/29/2006 | 10.3 | 17.7 | 5 | 4.388 | 11.4 | 24 | 10.6 | 11.6 | 13.7 | 15.4 | 14.4 | 6.7 | 10.3 | 9.4
150475 | 09/30/2006 | 12.4 | 19.5 | 7 | 4.716 | 13.3 | 24 | 12.3 | 12.2 | 13.5 | 15.2 | 14.3 | 6.7 | 12.6 | 11.2
150475 | 10/01/2006 | 17 | 28.7 | 6.9 | 7.779 | 17.8 | 24 | 14.6 | 13.1 | 13.4 | 15.1 | 14.3 | 6.7 | 16.7 | 14.1
150475 | 10/02/2006 | 17.6 | 26.8 | 10.7 | 5.109 | 18.8 | 24 | 16.4 | 15 | 13.8 | 14.9 | 14.3 | 6.7 | 17 | 16
150475 | 10/03/2006 | 15.8 | 22.5 | 9.7 | 4.179 | 16.1 | 24 | 16.1 | 15.6 | 14.3 | 14.8 | 14.3 | 6.7 | 15.9 | 14.2
150475 | 10/04/2006 | 11.1 | 17.1 | 6.8 | 3.665 | 12 | 24 | 12.8 | 14.4 | 14.6 | 14.8 | 14.2 | 6.7 | 11.4 | 10.2
150475 | 10/05/2006 | 10.5 | 18.4 | 3.4 | 5.168 | 10.9 | 24 | 11.4 | 12.8 | 14.3 | 14.8 | 14.2 | 6.7 | 10.9 | 9.8
150475 | 10/06/2006 | 13.7 | 21.5 | 6.3 | 5.568 | 13.9 | 24 | 12.8 | 12.8 | 14 | 14.7 | 14.2 | 6.7 | 13.8 | 10.3
150475 | 10/07/2006 | 19.2 | 27.4 | 11.9 | 5.585 | 19.7 | 24 | 16.8 | 14.5 | 14 | 14.6 | 14.2 | 6.7 | 19.3 | 14.5
150475 | 10/08/2006 | 14.1 | 17.8 | 9.2 | 2.498 | 13.5 | 24 | 15.5 | 15.8 | 14.4 | 14.6 | 14.1 | 6.8 | 14.1 | 11.9
150475 | 10/09/2006 | 7.7 | 12.3 | 3.6 | 2.516 | 8 | 24 | 10.4 | 13.4 | 14.5 | 14.5 | 14.1 | 6.8 | 7.9 | 6.9
150475 | 10/10/2006 | 8 | 14 | 2.4 | 3.922 | 8.2 | 24 | 9 | 11.2 | 13.9 | 14.5 | 14.1 | 6.8 | 8.3 | 7.1
150475 | 10/11/2006 | 1.2 | 5.9 | -2.3 | 2.365 | 1.8 | 24 | 5.2 | 9.8 | 13.2 | 14.4 | 14.1 | 6.8 | 1.6 | 0.5
150475 | 10/12/2006 | -0.2 | 4.4 | -5.5 | 3.537 | -0.6 | 24 | 2 | 6.5 | 12.1 | 14.3 | 14 | 6.8 | 0.1 | -1.3
150475 | 10/13/2006 | 2.7 | 7.7 | -0.6 | 2.957 | 3.6 | 24 | 3.8 | 6 | 10.9 | 14.1 | 14 | 6.8 | 2.9 | 0.7
150475 | 10/14/2006 | 1.7 | 9.2 | -3.6 | 4.373 | 2.8 | 24 | 3.3 | 5.9 | 10.1 | 13.8 | 14 | 6.8 | 1.8 | 0.6
150475 | 10/15/2006 | 5.7 | 15.7 | -3.2 | 6.817 | 6.3 | 24 | 4.7 | 5.6 | 9.5 | 13.5 | 13.9 | 6.8 | 5.6 | 4.7
150475 | 10/16/2006 | 10.4 | 13.8 | 7.4 | 2.207 | 10.6 | 24 | 9.2 | 8 | 9.3 | 13.3 | 13.9 | 6.8 | 10.3 | 9.7
150475 | 10/17/2006 | 8.3 | 14.3 | 1.9 | 3.509 | 8.1 | 24 | 9.3 | 9.4 | 9.7 | 13 | 13.8 | 6.8 | 8.4 | 7.6
150475 | 10/18/2006 | 1.9 | 5.4 | -1.3 | 2.016 | 2.1 | 24 | 4.4 | 7.7 | 9.8 | 12.8 | 13.8 | 6.8 | 2.1 | 1.3
150475 | 10/19/2006 | 0.8 | 6.8 | -4.9 | 3.823 | 1 | 24 | 2.8 | 5.7 | 9.4 | 12.6 | 13.7 | 6.8 | 1.3 | 1
150475 | 10/20/2006 | 3.2 | 9.7 | -0.9 | 3.933 | 4.4 | 24 | 4 | 5.4 | 8.8 | 12.4 | 13.7 | 6.8 | 3.6 | 3
150475 | 10/21/2006 | 1.4 | 5.4 | -1.5 | 2.378 | 2 | 24 | 3.3 | 5.4 | 8.4 | 12.2 | 13.6 | 6.8 | 2.1 | 0.9
150475 | 10/22/2006 | 0.1 | 5.4 | -5.2 | 3.373 | 0.1 | 24 | 1.9 | 4.4 | 8 | 12 | 13.6 | 6.8 | 0.7 | -0.3
150475 | 10/23/2006 | 0.3 | 5.4 | -3.9 | 3.038 | 0.8 | 24 | 1.9 | 4 | 7.6 | 11.7 | 13.5 | 6.8 | 0.5 | 0
150475 | 10/24/2006 | 1.2 | 7.5 | -4 | 3.748 | 1.8 | 24 | 1.7 | 3.6 | 7.2 | 11.5 | 13.4 | 6.8 | 1.3 | 0.7
150475 | 10/25/2006 | 3.3 | 11.2 | -3.1 | 4.923 | 4.1 | 24 | 3.3 | 3.9 | 6.8 | 11.2 | 13.4 | 6.8 | 3.4 | 2.2
150475 | 10/26/2006 | 4.6 | 10.9 | 0.5 | 3.726 | 5.7 | 24 | 4.5 | 4.9 | 6.8 | 11 | 13.3 | 6.8 | 4.5 | 3.8
150475 | 10/27/2006 | 6.2 | 15 | -0.9 | 5.393 | 7.1 | 24 | 5.5 | 5.5 | 6.9 | 10.8 | 13.2 | 6.8 | 5.9 | 4.2
150475 | 10/28/2006 | 3.5 | 9.1 | -1 | 3.503 | 4.1 | 24 | 4.6 | 5.9 | 7.1 | 10.6 | 13.1 | 6.9 | 3.4 | 1.8
150475 | 10/29/2006 | 4 | 13 | -3.1 | 5.674 | 5 | 24 | 4 | 5 | 7.1 | 10.4 | 13.1 | 6.9 | 4 | 3.2
150475 | 10/30/2006 | 5.3 | 19 | -1.4 | 6.938 | 8.8 | 24 | 5.5 | 5.6 | 7 | 10.3 | 13 | 6.9 | 5.5 | 4.1
150475 | 10/31/2006 | -2.3 | 1.9 | -5.5 | 2.452 | -1.8 | 24 | 1.1 | 4.8 | 7.1 | 10.2 | 12.9 | 6.9 | -2 | -2.9
150475 | 11/01/2006 | -3.2 | 0.3 | -6.2 | 2.384 | -3 | 24 | 0 | 2.9 | 6.6 | 10 | 12.8 | 6.9 | -2.8 | -3.6
150475 | 11/02/2006 | -2.6 | 0.7 | -5.1 | 1.94 | -2.2 | 24 | 0 | 2.1 | 6 | 9.9 | 12.7 | 6.9 | -2.2 | -2.9
150475 | 11/03/2006 | -1.8 | 2.4 | -5.7 | 2.839 | -1.7 | 24 | -0.1 | 1.7 | 5.5 | 9.7 | 12.6 | 6.9 | -1.1 | -1.6
150475 | 11/04/2006 | 2.5 | 10.2 | -1.8 | 4.044 | 4.2 | 24 | 0 | 1.6 | 5.1 | 9.5 | 12.6 | 6.9 | 1.6 | 0.8
150475 | 11/05/2006 | 4.8 | 14.1 | -0.3 | 4.665 | 6.9 | 24 | 1.5 | 1.9 | 4.8 | 9.2 | 12.5 | 6.9 | 3.8 | 3
150475 | 11/06/2006 | 6.1 | 11.2 | 2.8 | 2.529 | 7 | 24 | 4.7 | 3.6 | 4.8 | 9 | 12.4 | 6.9 | 5.6 | 5.4
150475 | 11/07/2006 | 7.4 | 11.4 | 3.2 | 2.81 | 7.3 | 24 | 5.7 | 4.9 | 5.2 | 8.9 | 12.3 | 6.9 | 6.7 | 6.1
150475 | 11/08/2006 | 12.9 | 22.6 | 6.8 | 5.249 | 14.7 | 24 | 10.1 | 6.9 | 5.8 | 8.8 | 12.2 | 6.9 | 12.7 | 10.9
150475 | 11/09/2006 | 2.6 | 8.2 | -1 | 2.537 | 3.6 | 24 | 5.6 | 7.5 | 6.6 | 8.7 | 12.1 | 6.9 | 3 | 1.6
150475 | 11/10/2006 | -1.1 | 3.1 | -6 | 2.456 | -1.5 | 24 | 1.7 | 4.8 | 6.7 | 8.7 | 12 | 6.9 | -0.7 | -1.7
150475 | 11/11/2006 | -3.2 | 1.7 | -6.7 | 2.891 | -2.5 | 24 | 0 | 2.9 | 6.2 | 8.6 | 11.9 | 6.9 | -2.4 | -2.9
150475 | 11/12/2006 | -0.4 | 3.5 | -3.5 | 2.253 | 0 | 24 | 0 | 2.1 | 5.6 | 8.6 | 11.8 | 6.9 | -0.5 | -1.2
150475 | 11/13/2006 | 0.7 | 5.9 | -2.5 | 2.498 | 1.7 | 24 | 0.4 | 1.9 | 5.1 | 8.4 | 11.8 | 6.9 | 0.9 | 0.5
150475 | 11/14/2006 | 1.6 | 8.7 | -1 | 3.65 | 3.9 | 24 | 1.8 | 2.3 | 4.7 | 8.3 | 11.7 | 6.9 | 1.8 | 1.1
150475 | 11/15/2006 | -0.7 | 4 | -3.9 | 2.344 | 0.1 | 24 | 0.6 | 2.4 | 4.6 | 8.2 | 11.6 | 6.9 | -1 | -0.8
150475 | 11/16/2006 | -2 | 2.9 | -5.4 | 2.728 | -1.3 | 24 | 0 | 1.8 | 4.4 | 8 | 11.5 | 6.9 | -1.4 | -1.4
150475 | 11/17/2006 | 0.5 | 6 | -2.3 | 2.964 | 1.9 | 24 | 0.3 | 1.6 | 4.2 | 7.9 | 11.4 | 6.9 | 0.8 | 0.2
150475 | 11/18/2006 | -1.6 | 3.7 | -4.4 | 2.849 | -0.4 | 24 | 0 | 1.5 | 4 | 7.8 | 11.3 | 6.9 | -2.3 | -2
150475 | 11/19/2006 | -0.8 | 5.1 | -3.2 | 2.95 | 1 | 24 | 0 | 1.3 | 3.8 | 7.6 | 11.2 | 6.9 | -1.6 | -1.3
150475 | 11/20/2006 | 0.8 | 6.9 | -4.2 | 3.913 | 1.4 | 24 | 0 | 1.2 | 3.7 | 7.5 | 11.1 | 6.9 | 0.4 | -0.4
150475 | 11/21/2006 | 2.7 | 9.8 | -1.6 | 3.508 | 4.1 | 24 | 0.6 | 1.3 | 3.5 | 7.3 | 11.1 | 6.9 | 2.2 | 1.4
150475 | 11/22/2006 | 3.6 | 12.1 | -1.2 | 4.36 | 5.5 | 24 | 2.2 | 2 | 3.5 | 7.2 | 11 | 6.9 | 2.8 | 2.4
150475 | 11/23/2006 | 3.7 | 11 | -2 | 4.204 | 4.5 | 24 | 2.8 | 2.7 | 3.7 | 7.1 | 10.9 | 6.9 | 3.5 | 2.9
150475 | 11/24/2006 | 5.6 | 12 | 2.5 | 2.995 | 7.3 | 24 | 4.5 | 4 | 4 | 7 | 10.8 | 6.9 | 4.1 | 3.9
150475 | 11/25/2006 | 1.1 | 6.3 | -2.5 | 2.639 | 1.9 | 24 | 0.7 | 2.9 | 4.3 | 6.9 | 10.7 | 7 | -0.7 | -0.4
150475 | 11/26/2006 | 0 | 6.2 | -3.9 | 3.248 | 1.2 | 24 | 0.6 | 2 | 4.1 | 6.8 | 10.6 | 7 | 0.2 | -0.1
150475 | 11/27/2006 | 1.7 | 4.1 | -0.2 | 1.528 | 2 | 24 | 1.7 | 2.1 | 3.9 | 6.8 | 10.5 | 7 | 1.9 | 1.4
150475 | 11/28/2006 | 4.8 | 11.8 | -3.2 | 3.958 | 4.3 | 24 | 4.2 | 3.3 | 4 | 6.7 | 10.4 | 7 | 4.5 | 4.2
150475 | 11/29/2006 | -7.8 | -4 | -12.4 | 2.312 | -8.2 | 24 | -0.1 | 2.6 | 4.1 | 6.7 | 10.3 | 7 | -6.9 | -7.2
150475 | 11/30/2006 | -11.3 | -7.8 | -13.9 | 1.783 | -10.9 | 24 | -7.1 | 0.2 | 3.7 | 6.6 | 10.2 | 7 | -10.6 | -10.2
150475 | 12/01/2006 | -8.7 | -3.8 | -13.3 | 3.6 | -8.6 | 24 | -6.2 | 0 | 3.2 | 6.5 | 10.2 | 7 | -8.3 | -7.9
150475 | 12/02/2006 | -8.6 | -5.3 | -10.2 | 1.513 | -7.8 | 24 | -5.6 | 0 | 2.7 | 6.4 | 10.1 | 7 | -8 | -8.4
150475 | 12/03/2006 | -10 | -7.9 | -11.5 | 1.041 | -9.7 | 24 | -6.3 | -0.2 | 2.4 | 6.2 | 10 | 7 | -9.1 | -9.2
150475 | 12/04/2006 | -11.1 | -6.8 | -15.6 | 2.613 | -11.2 | 24 | -8 | -3.5 | 1.7 | 6.1 | 9.9 | 7 | -10.7 | -10.7
150475 | 12/05/2006 | -8.6 | -2.5 | -15.8 | 5.162 | -9.2 | 24 | -8.5 | -6.7 | 0.3 | 5.9 | 9.8 | 7 | -8.8 | -8.9
150475 | 12/06/2006 | -10.4 | -6.8 | -16.7 | 3.047 | -11.8 | 24 | -8.2 | -5.2 | 0 | 5.6 | 9.7 | 7 | -10.3 | -10.4
150475 | 12/07/2006 | -15.4 | -10.7 | -19.6 | 2.733 | -15.2 | 24 | -12.9 | -8.7 | 0 | 5.3 | 9.6 | 7 | -15 | -14.7
150475 | 12/08/2006 | -7.5 | -0.9 | -15.2 | 5.038 | -8.1 | 24 | -7.9 | -7.1 | 0 | 5.1 | 9.5 | 7 | -7.4 | -8
150475 | 12/09/2006 | -2.1 | 5.3 | -7.4 | 4.044 | -1.1 | 24 | -2.9 | -3 | 0 | 4.9 | 9.4 | 7 | -2.5 | -2.7
150475 | 12/10/2006 | -0.3 | 5.2 | -2.7 | 2.498 | 1.3 | 24 | -1 | -1 | 0 | 4.7 | 9.3 | 7 | -0.8 | -0.8
150475 | 12/11/2006 | 0.7 | 4.9 | -2.3 | 2.348 | 1.3 | 24 | -0.6 | -0.4 | 0 | 4.5 | 9.2 | 7 | 0.6 | 0.2
150475 | 12/12/2006 | 0.4 | 3.9 | -2.8 | 2.024 | 0.6 | 24 | 0 | 0 | 0 | 4.4 | 9.1 | 7 | 0 | 0
150475 | 12/13/2006 | -0.5 | 6.1 | -3.6 | 3.144 | 1.3 | 24 | -0.1 | -0.1 | 0 | 4.2 | 9 | 7 | -0.7 | -0.8
150475 | 12/14/2006 | 1.2 | 6.7 | -2.4 | 2.706 | 2.2 | 24 | 0 | 0 | 0 | 4.1 | 8.9 | 7 | 0.8 | 0.2
150475 | 12/15/2006 | -2.1 | 0.3 | -4.3 | 1.33 | -2 | 24 | -0.3 | -0.1 | 0 | 4 | 8.8 | 7 | -1.7 | -2
150475 | 12/16/2006 | 0.8 | 6.9 | -1.8 | 2.623 | 2.6 | 24 | -0.5 | -0.4 | 0 | 3.8 | 8.7 | 7 | 0.1 | -0.5
150475 | 12/17/2006 | -2.3 | 1.3 | -6.9 | 2.185 | -2.8 | 24 | -1.2 | -0.4 | 0 | 3.7 | 8.6 | 7 | -2.5 | -2.7
150475 | 12/18/2006 | -6.6 | -1.2 | -11.2 | 2.961 | -6.2 | 24 | -5.6 | -3.4 | 0 | 3.6 | 8.5 | 7 | -6.9 | -6.6
150475 | 12/19/2006 | -3.4 | 4.4 | -8.1 | 4.132 | -1.9 | 24 | -3.8 | -3.3 | 0 | 3.6 | 8.4 | 7 | -3.8 | -4.1
150475 | 12/20/2006 | -0.8 | 4.2 | -3.3 | 2.366 | 0.5 | 24 | -1.5 | -1.5 | 0 | 3.5 | 8.3 | 7 | -1.2 | -1.6
150475 | 12/21/2006 | -3 | -1 | -5.4 | 1.615 | -3.2 | 24 | -2.6 | -1.5 | 0 | 3.4 | 8.2 | 7 | -3.1 | -3.2
150475 | 12/22/2006 | -0.9 | 1.3 | -3.4 | 1.179 | -1.1 | 24 | -0.9 | -0.9 | 0 | 3.3 | 8.1 | 7 | -0.9 | -1
150475 | 12/23/2006 | -4.6 | 0.7 | -7.5 | 2.291 | -3.4 | 24 | -3 | -1.6 | 0 | 3.3 | 8 | 7 | -4.2 | -4
150475 | 12/24/2006 | -3.7 | 1.4 | -8.7 | 3.357 | -3.7 | 24 | -3.4 | -2.6 | 0 | 3.2 | 7.9 | 7 | -3.7 | -3.6
150475 | 12/25/2006 | -6.6 | -2 | -9.8 | 2.533 | -5.9 | 24 | -4.2 | -2.5 | 0 | 3.1 | 7.8 | 7 | -5.7 | -5.5
150475 | 12/26/2006 | -5.5 | 2.2 | -10.3 | 3.888 | -4.1 | 24 | -4.8 | -3.6 | 0 | 3.1 | 7.7 | 7 | -5.3 | -5.2
150475 | 12/27/2006 | -1.6 | 1.8 | -5.1 | 2.428 | -1.7 | 24 | -2.5 | -2.3 | 0 | 3 | 7.7 | 7 | -2.1 | -2.2
150475 | 12/28/2006 | -0.4 | 1.2 | -1.4 | 0.83 | -0.1 | 24 | -0.6 | -0.7 | 0 | 3 | 7.6 | 7 | -0.4 | -0.6
150475 | 12/29/2006 | -0.7 | 1.3 | -1.9 | 1.062 | -0.3 | 24 | -0.5 | -0.4 | 0 | 2.9 | 7.5 | 7 | -0.4 | -0.6
150475 | 12/30/2006 | 0.3 | 2.8 | -2.3 | 1.98 | 0.3 | 24 | -0.4 | -0.3 | 0 | 2.9 | 7.4 | 7 | 0.4 | 0.1
150475 | 01/01/2005 | -7.8 | -5.2 | -11.4 | 2.263 | -8.3 | 24 | -6.7 | -4.8 | -0.9 | 2.4 | 7 | 6.5 | -7.3 | -7.5
150475 | 01/02/2005 | -11.5 | -6.6 | -16.8 | 2.907 | -11.7 | 24 | -7.3 | -4.9 | -1.7 | 2.3 | 6.9 | 6.5 | -9.6 | -9.5
150475 | 01/03/2005 | -15.2 | -11.8 | -18.6 | 2.505 | -15.2 | 24 | -10.6 | -7.5 | -3.1 | 2 | 6.8 | 6.5 | -12.6 | -12.5
150475 | 05/10/2005 | 15.8 | 22 | 10.5 | 4.076 | 16.3 | 24 | 15.6 | 12.8 | 7.5 | 0 | 1.5 | 6.2 | 17.3 | 14.9
150475 | 01/04/2005 | -14.4 | -12.1 | -18.2 | 1.639 | -15.2 | 24 | -10.8 | -8.3 | -4.4 | 1.7 | 6.7 | 6.5 | -12.9 | -12.8
150475 | 01/05/2005 | -18.8 | -16.2 | -22.3 | 2.115 | -19.3 | 24 | -14.4 | -10.8 | -5.6 | 1.3 | 6.6 | 6.5 | -17 | -16.8
150475 | 01/06/2005 | -15.9 | -10.8 | -19.8 | 2.83 | -15.3 | 24 | -13 | -11.2 | -6.9 | 0.9 | 6.5 | 6.5 | -14 | -13.9
150475 | 01/07/2005 | -12 | -7.3 | -14.3 | 2.214 | -10.8 | 24 | -10.8 | -10 | -7.3 | 0.4 | 6.4 | 6.5 | -11.1 | -11.2
150475 | 01/08/2005 | -12.5 | -8.4 | -17.5 | 3.113 | -13 | 24 | -11 | -9.7 | -7.1 | 0.1 | 6.3 | 6.5 | -11.6 | -11.4
150475 | 01/09/2005 | -9.2 | -4.2 | -15.4 | 3.435 | -9.8 | 24 | -8.5 | -8.2 | -6.8 | 0 | 6.2 | 6.5 | -8.9 | -9
150475 | 01/10/2005 | -14.1 | -10.8 | -17.8 | 2.51 | -14.3 | 24 | -11 | -9.1 | -6.5 | 0 | 6 | 6.5 | -12.3 | -12
150475 | 07/26/2005 | 17.2 | 21.5 | 13.6 | 3.028 | 17.6 | 24 | 19.5 | 21.9 | 21.6 | 16.4 | 8.9 | 6.1 | 17.9 | 15.7
150475 | 07/27/2005 | 19.3 | 26.5 | 11 | 5.322 | 18.8 | 24 | 20 | 20.3 | 20.8 | 16.5 | 9.1 | 6.1 | 20.2 | 18.1
150475 | 07/28/2005 | 20.6 | 28.1 | 13.5 | 5.227 | 20.8 | 24 | 21.1 | 20.6 | 20.2 | 16.5 | 9.2 | 6.1 | 21.3 | 18.9
150475 | 07/29/2005 | 21.1 | 27.3 | 12.9 | 5.029 | 20.1 | 24 | 21.4 | 20.7 | 19.9 | 16.5 | 9.3 | 6.1 | 22.1 | 19.7
150475 | 07/30/2005 | 26 | 34.7 | 17.1 | 6.427 | 25.9 | 24 | 24.6 | 21.9 | 19.8 | 16.5 | 9.4 | 6.1 | 26.2 | 24.1
150475 | 07/31/2005 | 27.3 | 35.3 | 18.6 | 6.079 | 27 | 24 | 26.2 | 23.5 | 20.1 | 16.5 | 9.5 | 6.1 | 27.4 | 25.4
150475 | 08/01/2005 | 27.4 | 34.4 | 19.3 | 5.301 | 26.9 | 24 | 27.3 | 24.5 | 20.6 | 16.5 | 9.7 | 6.1 | 28.4 | 26.4
150475 | 08/02/2005 | 29.2 | 37.8 | 21 | 5.988 | 29.4 | 24 | 28.3 | 25.4 | 21.2 | 16.6 | 9.8 | 6.1 | 29.3 | 27.1
150475 | 08/03/2005 | 27.8 | 34.1 | 22.5 | 4.034 | 28.3 | 24 | 27.7 | 25.9 | 21.7 | 16.7 | 9.9 | 6.1 | 28.1 | 26.2
150475 | 08/04/2005 | 23.3 | 29 | 17.5 | 3.999 | 23.3 | 24 | 25 | 25 | 22 | 16.8 | 10 | 6.1 | 23.8 | 19.4
150475 | 08/05/2005 | 22.9 | 31.4 | 13.9 | 6.307 | 22.7 | 24 | 23.8 | 23.4 | 21.9 | 16.9 | 10.1 | 6.2 | 23.5 | 21.6
150475 | 08/06/2005 | 24.1 | 32.5 | 15.4 | 6.295 | 24 | 24 | 24.1 | 23.2 | 21.6 | 17 | 10.2 | 6.2 | 24.3 | 21.8
150475 | 08/07/2005 | 27.3 | 35.7 | 17.8 | 6.686 | 26.8 | 24 | 26.3 | 23.9 | 21.5 | 17.1 | 10.3 | 6.2 | 27.7 | 24.8
150475 | 08/08/2005 | 29.5 | 37.2 | 22.3 | 5.719 | 29.8 | 24 | 28.1 | 25.4 | 21.8 | 17.2 | 10.4 | 6.2 | 29.2 | 25
150475 | 08/09/2005 | 24.7 | 28.8 | 19.5 | 2.74 | 24.2 | 24 | 25.8 | 25.5 | 22.1 | 17.3 | 10.6 | 6.2 | 24.8 | 23.5
150475 | 08/10/2005 | 23.1 | 29.7 | 16.7 | 4.633 | 23.2 | 24 | 24.2 | 23.9 | 22.1 | 17.4 | 10.7 | 6.2 | 24 | 21.5
150475 | 08/11/2005 | 22.7 | 28.9 | 17.1 | 4.096 | 23 | 24 | 23.4 | 23.3 | 21.9 | 17.5 | 10.8 | 6.2 | 23.3 | 21.1
150475 | 08/12/2005 | 22 | 29 | 15.7 | 4.591 | 22.4 | 24 | 23.2 | 22.9 | 21.7 | 17.5 | 10.9 | 6.2 | 22.7 | 19.5
150475 | 08/13/2005 | 18.9 | 24 | 13.9 | 3.772 | 19 | 24 | 20.9 | 21.9 | 21.4 | 17.6 | 11 | 6.2 | 19.7 | 17.2
150475 | 08/14/2005 | 19.1 | 26.6 | 10.7 | 5.619 | 18.7 | 24 | 20.5 | 20.8 | 20.9 | 17.6 | 11.1 | 6.2 | 20 | 18.1
150475 | 08/15/2005 | 21.4 | 28.7 | 13 | 5.746 | 20.9 | 24 | 21.5 | 20.9 | 20.5 | 17.6 | 11.2 | 6.2 | 21.9 | 20.1
150475 | 08/16/2005 | 23.9 | 31 | 15.7 | 5.509 | 23.4 | 24 | 23.6 | 21.8 | 20.3 | 17.6 | 11.3 | 6.2 | 24.6 | 23
150475 | 08/17/2005 | 23 | 27.3 | 18.8 | 3.296 | 23.1 | 24 | 23 | 22.4 | 20.5 | 17.5 | 11.4 | 6.2 | 22.8 | 20.7
150475 | 08/18/2005 | 21.6 | 26.2 | 17.4 | 3.415 | 21.8 | 24 | 22.2 | 21.9 | 20.5 | 17.5 | 11.5 | 6.2 | 22 | 20.8
150475 | 08/19/2005 | 21.9 | 29.1 | 15.9 | 4.813 | 22.5 | 24 | 22.3 | 21.6 | 20.4 | 17.5 | 11.6 | 6.2 | 22.6 | 20.7
150475 | 08/20/2005 | 20.2 | 26.8 | 13.8 | 4.731 | 20.3 | 24 | 21.2 | 21.3 | 20.3 | 17.5 | 11.6 | 6.2 | 20.6 | 17.8
150475 | 08/21/2005 | 18.2 | 24.5 | 13 | 4.124 | 18.8 | 24 | 19.8 | 20.5 | 20.1 | 17.5 | 11.7 | 6.2 | 19.1 | 16.3
150475 | 08/22/2005 | 16.7 | 24.3 | 9.1 | 5.378 | 16.7 | 24 | 18.7 | 19.4 | 19.8 | 17.5 | 11.8 | 6.2 | 18.1 | 16
150475 | 08/23/2005 | 18.1 | 26.5 | 8.3 | 6.523 | 17.4 | 24 | 18.8 | 19 | 19.3 | 17.4 | 11.9 | 6.2 | 18.9 | 16.4
150475 | 08/24/2005 | 19.2 | 24 | 12.7 | 4.092 | 18.4 | 24 | 19.5 | 19.3 | 19.1 | 17.3 | 12 | 6.2 | 19.7 | 16.8
150475 | 08/25/2005 | 22.6 | 28.7 | 16.9 | 4.169 | 22.8 | 24 | 21.6 | 20.1 | 19 | 17.3 | 12 | 6.2 | 22.8 | 21.2
150475 | 08/26/2005 | 20.6 | 25.3 | 15.3 | 2.745 | 20.3 | 24 | 20.8 | 20.6 | 19.1 | 17.2 | 12.1 | 6.2 | 20 | 20
150475 | 08/27/2005 | 19.1 | 25.8 | 12.5 | 4.799 | 19.2 | 24 | 19.2 | 19.5 | 19.1 | 17.2 | 12.2 | 6.2 | 19.4 | 17.2
150475 | 08/28/2005 | 20 | 26.1 | 12.9 | 4.743 | 19.5 | 24 | 19.8 | 19.3 | 18.9 | 17.1 | 12.3 | 6.2 | 20.5 | 18.6
150475 | 08/29/2005 | 20.2 | 26.5 | 13.4 | 4.46 | 20 | 24 | 20.4 | 19.8 | 18.9 | 17.1 | 12.3 | 6.2 | 20.6 | 19.3
150475 | 08/30/2005 | 19.5 | 26.1 | 13.1 | 4.624 | 19.6 | 24 | 20.1 | 19.7 | 18.9 | 17 | 12.4 | 6.2 | 20.4 | 18.8
150475 | 08/31/2005 | 19.1 | 27.8 | 12.6 | 5.327 | 20.2 | 24 | 19.6 | 19.6 | 18.8 | 17 | 12.4 | 6.2 | 19.5 | 17.5
150475 | 09/01/2005 | 18.9 | 25.4 | 12.9 | 4.885 | 19.2 | 24 | 18.9 | 19.1 | 18.7 | 17 | 12.5 | 6.3 | 19 | 14.9
150475 | 09/02/2005 | 17.9 | 25.7 | 10.7 | 5.287 | 18.2 | 24 | 18.4 | 18.7 | 18.5 | 16.9 | 12.5 | 6.3 | 18.1 | 16.4
150475 | 09/03/2005 | 19 | 27.8 | 11.4 | 5.836 | 19.6 | 24 | 18.8 | 18.5 | 18.3 | 16.9 | 12.6 | 6.3 | 19.2 | 18.1
150475 | 09/04/2005 | 22.4 | 31.4 | 14.4 | 6.094 | 22.9 | 24 | 21.1 | 19.3 | 18.3 | 16.8 | 12.7 | 6.3 | 22.7 | 20.3
150475 | 09/05/2005 | 23.7 | 30.7 | 18 | 4.542 | 24.4 | 24 | 22.4 | 20.7 | 18.5 | 16.8 | 12.7 | 6.3 | 23.5 | 21.2
150475 | 09/06/2005 | 21.5 | 27.3 | 15.8 | 3.71 | 21.6 | 24 | 22 | 21.1 | 18.9 | 16.8 | 12.7 | 6.3 | 21.8 | 20.2
150475 | 09/07/2005 | 17.9 | 23.6 | 13.9 | 3.29 | 18.8 | 24 | 18.9 | 19.8 | 19 | 16.8 | 12.8 | 6.3 | 18.4 | 17.4
150475 | 09/08/2005 | 18.9 | 25.2 | 14.3 | 3.94 | 19.8 | 24 | 19.1 | 19.1 | 18.8 | 16.8 | 12.8 | 6.3 | 19.2 | 18
150475 | 09/09/2005 | 22.5 | 30.5 | 14.6 | 5.733 | 22.6 | 24 | 21 | 19.4 | 18.7 | 16.8 | 12.9 | 6.3 | 22.7 | 20.5
150475 | 09/10/2005 | 25.5 | 32.1 | 18.7 | 4.886 | 25.4 | 24 | 23.6 | 21.1 | 18.8 | 16.8 | 12.9 | 6.3 | 25.4 | 21.1
150475 | 09/11/2005 | 25.3 | 30.8 | 20.8 | 3.503 | 25.8 | 24 | 24.2 | 22.3 | 19.3 | 16.8 | 13 | 6.3 | 25.1 | 22.2
150475 | 09/12/2005 | 21.9 | 23.5 | 20.2 | 1.094 | 21.9 | 24 | 22.2 | 22.1 | 19.7 | 16.9 | 13 | 6.3 | 21.7 | 21.2
150475 | 09/13/2005 | 17.4 | 22.5 | 11.9 | 3.434 | 17.2 | 24 | 19.2 | 20.5 | 19.8 | 16.9 | 13.1 | 6.3 | 17.8 | 16.4
150475 | 12/31/2005 | -4.7 | -1.5 | -7.5 | 1.999 | -4.5 | 24 | -2.6 | -1.5 | 0 | 2.7 | 7.5 | 6.7 | -3.7 | -3.5
150475 | 09/15/2005 | 17.8 | 25.4 | 11 | 5.22 | 18.2 | 24 | 17.4 | 17.8 | 18.7 | 17 | 13.1 | 6.3 | 17.9 | 15
150475 | 09/16/2005 | 18.6 | 27.1 | 10.9 | 5.581 | 19 | 24 | 18.5 | 18.1 | 18.3 | 17 | 13.2 | 6.3 | 19 | 17.3
150475 | 09/17/2005 | 17.7 | 23.1 | 12.5 | 3.657 | 17.8 | 24 | 18 | 18.3 | 18.2 | 16.9 | 13.2 | 6.3 | 17.9 | 15.6
150475 | 09/18/2005 | 19.6 | 26.5 | 12.2 | 5.046 | 19.4 | 24 | 19.2 | 18.3 | 18 | 16.9 | 13.3 | 6.3 | 20.1 | 19
150475 | 09/19/2005 | 18.4 | 24 | 14.5 | 3.421 | 19.3 | 24 | 18.7 | 18.8 | 18 | 16.8 | 13.3 | 6.3 | 18.3 | 17.1
150475 | 09/20/2005 | 20.4 | 29.3 | 12.2 | 6.019 | 20.8 | 24 | 18.9 | 18.4 | 18 | 16.8 | 13.3 | 6.3 | 19.3 | 18.8
150475 | 09/21/2005 | 21 | 27.9 | 13.1 | 5.235 | 20.5 | 24 | 19.4 | 18.6 | 18 | 16.7 | 13.4 | 6.3 | 20.2 | 19.4
150475 | 09/22/2005 | 15.2 | 20.2 | 9.6 | 3.106 | 14.9 | 24 | 17.2 | 18.5 | 18 | 16.7 | 13.4 | 6.4 | 15.4 | 13.5
150475 | 09/23/2005 | 13.6 | 20.8 | 6.3 | 5.135 | 13.6 | 24 | 14.6 | 16.4 | 17.7 | 16.7 | 13.4 | 6.4 | 14.1 | 12
150475 | 09/24/2005 | 16 | 22 | 11 | 3.86 | 16.5 | 24 | 15.9 | 16.2 | 17.2 | 16.6 | 13.4 | 6.4 | 16.4 | 15.2
150475 | 09/25/2005 | 14.4 | 17.9 | 10.8 | 2.033 | 14.4 | 24 | 15.4 | 16.4 | 16.9 | 16.5 | 13.5 | 6.4 | 14.3 | 14.2
150475 | 09/26/2005 | 13.6 | 21.3 | 6.6 | 4.858 | 14 | 24 | 14.2 | 15.3 | 16.6 | 16.4 | 13.5 | 6.4 | 13.7 | 12.8
150475 | 09/27/2005 | 16.7 | 24.7 | 8.7 | 5.912 | 16.7 | 24 | 15.6 | 15.3 | 16.2 | 16.3 | 13.5 | 6.4 | 16.7 | 14.7
150475 | 09/28/2005 | 11.1 | 15.2 | 4.9 | 2.901 | 10.1 | 24 | 13.4 | 15.5 | 16.1 | 16.2 | 13.5 | 6.4 | 11.2 | 9.1
150475 | 09/29/2005 | 10.9 | 17.8 | 2.7 | 5.6 | 10.3 | 24 | 11.2 | 13.1 | 15.6 | 16.1 | 13.6 | 6.4 | 11.3 | 8.5
150475 | 09/30/2005 | 16.1 | 24.9 | 7.8 | 5.816 | 16.4 | 24 | 14.8 | 13.9 | 15.1 | 16 | 13.6 | 6.4 | 16.2 | 13.5
150475 | 10/01/2005 | 19.4 | 28.3 | 10.8 | 6.067 | 19.6 | 24 | 17.7 | 15.7 | 15.2 | 15.8 | 13.6 | 6.4 | 19.5 | 17.6
150475 | 10/02/2005 | 21.5 | 27.4 | 16.5 | 3.821 | 22 | 24 | 20 | 17.7 | 15.6 | 15.7 | 13.6 | 6.4 | 21.8 | 19.4
150475 | 10/03/2005 | 22 | 27.6 | 16.2 | 3.692 | 21.9 | 24 | 21.1 | 19 | 16.3 | 15.6 | 13.6 | 6.4 | 22.2 | 20.9
150475 | 10/04/2005 | 17 | 21.4 | 12.5 | 2.775 | 17 | 24 | 18.3 | 18.8 | 16.9 | 15.6 | 13.6 | 6.4 | 17 | 16.9
150475 | 10/05/2005 | 13.6 | 20.5 | 5.1 | 4.677 | 12.8 | 24 | 15.4 | 17.2 | 17 | 15.7 | 13.6 | 6.4 | 13.7 | 12.3
150475 | 10/06/2005 | 5.2 | 7.9 | 3.1 | 1.597 | 5.5 | 24 | 8.6 | 13.5 | 16.4 | 15.7 | 13.6 | 6.4 | 5.8 | 4.4
150475 | 10/07/2005 | 4.4 | 10.5 | -1.4 | 3.872 | 4.6 | 24 | 7.1 | 10.7 | 15.2 | 15.6 | 13.6 | 6.4 | 5.2 | 4.7
150475 | 10/08/2005 | 6.2 | 13.9 | -0.5 | 5.048 | 6.7 | 24 | 7.3 | 9.7 | 14 | 15.5 | 13.6 | 6.4 | 6.5 | 5.7
150475 | 10/09/2005 | 7.7 | 15.1 | 1.9 | 4.679 | 8.5 | 24 | 8.4 | 9.9 | 13.2 | 15.3 | 13.6 | 6.4 | 7.9 | 7.3
150475 | 10/10/2005 | 9.4 | 17.4 | 2.5 | 5.14 | 10 | 24 | 9.2 | 10.1 | 12.7 | 15 | 13.6 | 6.4 | 9.1 | 8.6
150475 | 10/11/2005 | 9.6 | 16.7 | 2.9 | 4.89 | 9.8 | 24 | 9.9 | 10.5 | 12.4 | 14.8 | 13.6 | 6.4 | 10 | 9.2
150475 | 10/12/2005 | 12.3 | 17.1 | 8.1 | 2.945 | 12.6 | 24 | 11.8 | 11.4 | 12.3 | 14.6 | 13.6 | 6.5 | 12.3 | 11.9
150475 | 10/13/2005 | 12.2 | 17.3 | 8.5 | 2.953 | 12.9 | 24 | 12.4 | 12.2 | 12.5 | 14.4 | 13.6 | 6.5 | 12.3 | 11.7
150475 | 10/14/2005 | 13 | 20.5 | 7.9 | 4.57 | 14.2 | 24 | 12.5 | 12.3 | 12.6 | 14.2 | 13.6 | 6.5 | 12.9 | 10.5
150475 | 10/15/2005 | 9.3 | 16.6 | 4.1 | 4.413 | 10.4 | 24 | 10.3 | 11.9 | 12.7 | 14.1 | 13.5 | 6.5 | 9.2 | 8.1
150475 | 10/16/2005 | 10.9 | 18.5 | 2.9 | 5.722 | 10.7 | 24 | 10.1 | 10.8 | 12.5 | 14 | 13.5 | 6.5 | 10.8 | 8.9
150475 | 10/17/2005 | 12.5 | 18.3 | 8.8 | 3.322 | 13.6 | 24 | 12.4 | 12 | 12.4 | 13.9 | 13.5 | 6.5 | 12.3 | 10.8
150475 | 10/18/2005 | 12.4 | 22.8 | 5.2 | 6.063 | 14 | 24 | 11.5 | 11.8 | 12.5 | 13.7 | 13.5 | 6.5 | 11.7 | 10.4
150475 | 10/19/2005 | 7.3 | 13.8 | 1.9 | 3.891 | 7.9 | 24 | 9.1 | 11.2 | 12.4 | 13.6 | 13.4 | 6.5 | 7.3 | 6.9
150475 | 10/20/2005 | 7.3 | 14.7 | 1.3 | 4.485 | 8 | 24 | 8 | 9.8 | 12.1 | 13.5 | 13.4 | 6.5 | 7.4 | 7
150475 | 10/21/2005 | 6.7 | 12.8 | 1.6 | 3.23 | 7.2 | 24 | 7.7 | 9.5 | 11.7 | 13.4 | 13.4 | 6.5 | 6.5 | 6.1
150475 | 10/22/2005 | 3.5 | 7.9 | -1.2 | 3.309 | 3.4 | 24 | 5.1 | 8.1 | 11.2 | 13.3 | 13.3 | 6.5 | 3.6 | 3
150475 | 10/23/2005 | 5 | 10 | 0.8 | 2.979 | 5.4 | 24 | 6 | 7.6 | 10.6 | 13.1 | 13.3 | 6.5 | 5.2 | 4.4
150475 | 10/24/2005 | 3.7 | 10.2 | -0.9 | 4.034 | 4.7 | 24 | 4.9 | 7 | 10.1 | 12.9 | 13.3 | 6.5 | 3.8 | 3.5
150475 | 10/25/2005 | 5.2 | 11.6 | 0.1 | 4.078 | 5.9 | 24 | 5.1 | 6.5 | 9.6 | 12.7 | 13.2 | 6.5 | 4.8 | 4.5
150475 | 10/26/2005 | 5.9 | 12.7 | 1.6 | 4.115 | 7.2 | 24 | 5.7 | 6.8 | 9.3 | 12.5 | 13.2 | 6.5 | 5 | 4.8
150475 | 10/27/2005 | 4.9 | 13.3 | -1.3 | 5.039 | 6 | 24 | 5.5 | 6.7 | 9.1 | 12.3 | 13.1 | 6.5 | 5 | 4.6
150475 | 10/28/2005 | 7.5 | 16.7 | 0.1 | 5.808 | 8.4 | 24 | 6.7 | 7 | 8.9 | 12.1 | 13.1 | 6.5 | 7.3 | 5.7
150475 | 10/29/2005 | 12.1 | 16.7 | 6.4 | 3.701 | 11.6 | 24 | 10 | 8.5 | 9 | 11.9 | 13 | 6.5 | 11.9 | 9.5
150475 | 10/30/2005 | 10.7 | 16.2 | 7.2 | 2.852 | 11.7 | 24 | 11.1 | 10.3 | 9.5 | 11.7 | 13 | 6.5 | 10.8 | 10.2
150475 | 10/31/2005 | 6.1 | 10.3 | 1.6 | 2.8 | 6 | 24 | 7.7 | 9.4 | 9.9 | 11.6 | 12.9 | 6.5 | 6.1 | 5.6
150475 | 11/01/2005 | 6.7 | 14.3 | 1.3 | 4.494 | 7.8 | 24 | 6.6 | 7.8 | 9.7 | 11.6 | 12.9 | 6.6 | 6.6 | 5.5
150475 | 01/11/2005 | -11.3 | -7.1 | -16.2 | 3.171 | -11.7 | 24 | -10.7 | -9.5 | -6.7 | 0 | 5.9 | 6.5 | -11.1 | -10.9
150475 | 01/12/2005 | -6.2 | -2.3 | -9.4 | 2.221 | -5.9 | 24 | -7.2 | -7.5 | -6.4 | 0 | 5.8 | 6.5 | -6.6 | -6.8
150475 | 01/13/2005 | -17.8 | -9.1 | -25.7 | 4.865 | -17.4 | 24 | -11.2 | -8.2 | -5.8 | 0 | 5.7 | 6.5 | -15.5 | -15.1
150475 | 01/14/2005 | -24.4 | -17.3 | -29.6 | 4.222 | -23.5 | 24 | -16.5 | -12.6 | -7 | 0 | 5.6 | 6.5 | -20.2 | -19.6
150475 | 01/15/2005 | -23.4 | -16.9 | -28.2 | 3.775 | -22.6 | 24 | -17.1 | -14 | -8.6 | 0 | 5.5 | 6.5 | -19.8 | -19.2
150475 | 01/16/2005 | -22.8 | -15.9 | -26.5 | 3.385 | -21.2 | 24 | -17.1 | -14.5 | -9.6 | 0 | 5.4 | 6.5 | -19.4 | -18.8
150475 | 01/17/2005 | -23.8 | -18.6 | -27.9 | 2.99 | -23.3 | 24 | -17.8 | -15.1 | -10.2 | 0 | 5.3 | 6.5 | -20 | -19.5
150475 | 01/18/2005 | -11.8 | -3.7 | -23.3 | 7.291 | -13.5 | 24 | -14.1 | -13.9 | -10.5 | 0 | 5.2 | 6.5 | -12.4 | -12.8
150475 | 01/19/2005 | -12.2 | -8.8 | -15.2 | 1.473 | -12 | 24 | -10.9 | -10.6 | -9.3 | 0 | 5.1 | 6.5 | -11.3 | -11.5
150475 | 01/20/2005 | -10.6 | -7.1 | -14.9 | 2.348 | -11 | 24 | -9.5 | -9.4 | -8.1 | 0 | 5 | 6.5 | -9.4 | -9.5
150475 | 01/21/2005 | -8.8 | -6 | -14.5 | 2.425 | -10.3 | 24 | -8.8 | -8.6 | -7.1 | 0 | 4.9 | 6.5 | -8.5 | -8.6
150475 | 01/22/2005 | -12.3 | -7.2 | -17 | 3.371 | -12.1 | 24 | -8.8 | -8 | -6.4 | 0 | 4.8 | 6.5 | -10.4 | -10.5
150475 | 01/23/2005 | -9.8 | -4.4 | -15.4 | 3.672 | -9.9 | 24 | -8.2 | -7.7 | -5.9 | 0 | 4.8 | 6.5 | -8.3 | -8.6
150475 | 01/24/2005 | -6.1 | -0.7 | -11.8 | 4.239 | -6.3 | 24 | -6.4 | -6.5 | -5.4 | 0 | 4.7 | 6.5 | -5.4 | -5.8
150475 | 01/25/2005 | -2.5 | 1.9 | -6.8 | 2.931 | -2.5 | 24 | -4.1 | -4.8 | -4.6 | 0 | 4.6 | 6.5 | -2.4 | -2.9
150475 | 01/26/2005 | -9.4 | -5.1 | -15.4 | 2.83 | -10.3 | 24 | -5.3 | -4.4 | -3.7 | 0 | 4.5 | 6.5 | -7 | -7.1
150475 | 01/27/2005 | -11.1 | -3.4 | -17.1 | 4.802 | -10.3 | 24 | -7.4 | -6 | -3.8 | 0 | 4.4 | 6.5 | -8.5 | -8.6
150475 | 01/28/2005 | -6.4 | -1.8 | -9.9 | 2.889 | -5.9 | 24 | -6 | -5.6 | -4 | 0 | 4.3 | 6.5 | -5.8 | -6.2
150475 | 01/29/2005 | -4.3 | -0.2 | -6.7 | 2.185 | -3.5 | 24 | -3.9 | -4.1 | -3.7 | 0 | 4.3 | 6.5 | -3.1 | -3.4
150475 | 01/30/2005 | -3.8 | 1.4 | -7.7 | 3.245 | -3.2 | 24 | -3.3 | -3.4 | -3.1 | 0 | 4.2 | 6.5 | -2.7 | -2.9
150475 | 01/31/2005 | -1.6 | 2.4 | -5 | 2.506 | -1.3 | 24 | -2.2 | -2.5 | -2.5 | 0 | 4.1 | 6.5 | -1.7 | -1.8
150475 | 02/01/2005 | -2.3 | 3.5 | -6.1 | 3.273 | -1.3 | 24 | -2.2 | -2.3 | -2 | 0 | 4.1 | 6.5 | -1.7 | -1.9
150475 | 02/02/2005 | -0.1 | 5.5 | -4.2 | 3.31 | 0.7 | 24 | -1.3 | -1.6 | -1.6 | 0 | 4 | 6.5 | 0 | -0.5
150475 | 02/03/2005 | 1.2 | 6.8 | -2.9 | 3.307 | 2 | 24 | -0.2 | -0.6 | -1.1 | 0 | 3.9 | 6.5 | 0.9 | 0.4
150475 | 02/04/2005 | 2.4 | 8.4 | -1.1 | 3.333 | 3.7 | 24 | 0 | -0.3 | -0.6 | 0 | 3.8 | 6.5 | 1.4 | 1
150475 | 02/05/2005 | 4.1 | 12 | -2 | 4.596 | 5 | 24 | 0.1 | -0.1 | -0.3 | 0 | 3.8 | 6.5 | 3.7 | 2.2
150475 | 02/06/2005 | -5.2 | 1.4 | -10.8 | 2.692 | -4.7 | 24 | -0.1 | -0.1 | -0.2 | 0 | 3.7 | 6.5 | -4.2 | -4.6
150475 | 02/07/2005 | -11.1 | -7.1 | -14.3 | 2.298 | -10.7 | 24 | -6 | -2.8 | -0.6 | 0 | 3.7 | 6.5 | -9.2 | -9.3
150475 | 02/08/2005 | -9.9 | -7.3 | -12.8 | 2.19 | -10.1 | 24 | -8.2 | -5.9 | -2.3 | 0 | 3.6 | 6.5 | -9.1 | -9.2
150475 | 02/09/2005 | -7.5 | -4.2 | -9.8 | 1.974 | -7 | 24 | -6.2 | -5.5 | -3.4 | 0 | 3.5 | 6.5 | -6.6 | -6.7
150475 | 02/10/2005 | -6.3 | -1.7 | -11.6 | 3.764 | -6.7 | 24 | -6.2 | -5.5 | -3.7 | 0 | 3.5 | 6.5 | -6.2 | -6.4
150475 | 02/11/2005 | -1 | 8.1 | -7.5 | 5.202 | 0.3 | 24 | -2.6 | -3.7 | -3.4 | 0 | 3.4 | 6.5 | -1.2 | -1.9
150475 | 02/12/2005 | 1.1 | 8.9 | -3.4 | 3.879 | 2.8 | 24 | -1 | -1.7 | -2.4 | 0 | 3.4 | 6.5 | 0.7 | 0.1
150475 | 02/13/2005 | 0.4 | 3.1 | -1.3 | 1.345 | 0.9 | 24 | 0 | -0.7 | -1.5 | 0 | 3.3 | 6.5 | 0.3 | 0
150475 | 02/14/2005 | 0.4 | 6.8 | -4.3 | 3.433 | 1.3 | 24 | 0 | -0.3 | -0.8 | 0 | 3.3 | 6.5 | 1 | 0.4
150475 | 02/15/2005 | -4.3 | -0.2 | -6.5 | 2.033 | -3.4 | 24 | -0.5 | -0.3 | -0.4 | 0 | 3.2 | 6.5 | -2.9 | -3
150475 | 02/16/2005 | -8.1 | -5.6 | -12 | 2.144 | -8.8 | 24 | -5.2 | -2.8 | -0.8 | 0 | 3.2 | 6.5 | -6.9 | -7.3
150475 | 02/17/2005 | -11.9 | -8.9 | -16.1 | 1.99 | -12.5 | 24 | -8.5 | -5.7 | -2.2 | 0 | 3.1 | 6.5 | -10.3 | -10.3
150475 | 02/18/2005 | -11.4 | -2.6 | -18.1 | 5.456 | -10.4 | 24 | -9.8 | -7.8 | -3.9 | 0 | 3.1 | 6.5 | -10.7 | -10.5
150475 | 02/19/2005 | -9.9 | -4.3 | -15.9 | 4.172 | -10.1 | 24 | -8.2 | -7.3 | -4.7 | 0 | 3 | 6.5 | -8.3 | -8.6
150475 | 02/20/2005 | -4.2 | 0.6 | -8.6 | 3.001 | -4 | 24 | -4.4 | -5 | -4.5 | 0 | 3 | 6.5 | -3.7 | -4.1
150475 | 02/21/2005 | -8.7 | -2.8 | -13.8 | 3.564 | -8.3 | 24 | -5.7 | -4.8 | -3.8 | 0 | 2.9 | 6.5 | -6.5 | -6.6
150475 | 02/22/2005 | -6.8 | -1.8 | -10.3 | 2.999 | -6.1 | 24 | -5.4 | -4.9 | -3.6 | 0 | 2.9 | 6.5 | -5.4 | -5.7
150475 | 02/23/2005 | -6.9 | -1.2 | -12.6 | 3.995 | -6.9 | 24 | -4.9 | -4.7 | -3.5 | 0 | 2.9 | 6.5 | -4.7 | -4.9
150475 | 02/24/2005 | -4.7 | -0.8 | -7.9 | 2.534 | -4.4 | 24 | -3.8 | -3.7 | -3.1 | 0 | 2.8 | 6.5 | -3.6 | -3.8
150475 | 02/25/2005 | -5 | -0.2 | -8.8 | 3.084 | -4.5 | 24 | -3.3 | -3.2 | -2.7 | 0 | 2.8 | 6.5 | -3.2 | -3.5
150475 | 02/26/2005 | -5.1 | 1.2 | -11.9 | 4.578 | -5.4 | 24 | -3.8 | -3.5 | -2.5 | 0 | 2.7 | 6.5 | -3.6 | -4.2
150475 | 02/27/2005 | -2 | 1.2 | -5.8 | 1.982 | -2.3 | 24 | -1.6 | -2 | -2.1 | 0 | 2.7 | 6.5 | -1.1 | -1.8
150475 | 02/28/2005 | -6.1 | -3.3 | -9.4 | 1.665 | -6.4 | 24 | -4.1 | -2.8 | -1.8 | 0 | 2.7 | 6.5 | -5.1 | -5.6
150475 | 03/01/2005 | -8 | -3 | -13.2 | 3.312 | -8.1 | 24 | -5.2 | -4.1 | -2.3 | 0 | 2.6 | 6.5 | -5.8 | -6.2
150475 | 03/02/2005 | -8.3 | -2.6 | -13.7 | 3.631 | -8.2 | 24 | -5.6 | -4.5 | -2.7 | 0 | 2.6 | 6.5 | -6.3 | -6.3
150475 | 03/03/2005 | -5.3 | 2.8 | -13.5 | 6.156 | -5.4 | 24 | -4.8 | -4.7 | -3.1 | 0 | 2.6 | 6.4 | -3.8 | -4.5
150475 | 03/04/2005 | 0.9 | 6.2 | -3.1 | 3.071 | 1.6 | 24 | -0.9 | -1.9 | -2.5 | 0 | 2.5 | 6.4 | 1.4 | 0.4
150475 | 03/05/2005 | 1.1 | 6.9 | -3.2 | 3.373 | 1.9 | 24 | 0 | -0.7 | -1.5 | 0 | 2.5 | 6.4 | 2.1 | 1
150475 | 03/06/2005 | 4.9 | 12.7 | -0.9 | 4.284 | 5.9 | 24 | 0.6 | -0.3 | -0.8 | 0 | 2.5 | 6.4 | 4 | 2.8
150475 | 03/07/2005 | -2.8 | 1.8 | -6.2 | 2.597 | -2.2 | 24 | 0.1 | 0 | -0.4 | 0 | 2.4 | 6.4 | -1.5 | -2.7
150475 | 03/08/2005 | -5.9 | -3.2 | -7.8 | 1.473 | -5.5 | 24 | -0.2 | -0.1 | -0.2 | 0 | 2.4 | 6.4 | -3.5 | -4.3
150475 | 03/09/2005 | -4.9 | -0.4 | -11.8 | 4.095 | -6.1 | 24 | -2.7 | -1.7 | -0.5 | 0 | 2.4 | 6.4 | -3.3 | -4
150475 | 03/10/2005 | 0.3 | 4.2 | -3.2 | 2.622 | 0.5 | 24 | -0.6 | -0.8 | -0.7 | 0 | 2.3 | 6.4 | 0.5 | -0.6
150475 | 03/11/2005 | -4.3 | 1.7 | -12.4 | 4.294 | -5.4 | 24 | -1.9 | -0.9 | -0.6 | 0 | 2.3 | 6.4 | -3.7 | -4.4
150475 | 03/12/2005 | -9.5 | -3.2 | -13.3 | 3.537 | -8.3 | 24 | -6.5 | -4.2 | -1.4 | 0 | 2.3 | 6.4 | -7.5 | -8.1
150475 | 03/13/2005 | -7.1 | -0.3 | -13.2 | 4.738 | -6.8 | 24 | -5.7 | -4.8 | -2.5 | 0 | 2.3 | 6.4 | -5.9 | -6.4
150475 | 03/14/2005 | -7.5 | -4.4 | -11.1 | 2.376 | -7.8 | 24 | -5.8 | -4.8 | -3 | 0 | 2.2 | 6.4 | -6.2 | -6.5
150475 | 03/15/2005 | -3.6 | 2.7 | -10 | 4.325 | -3.7 | 24 | -3.3 | -4 | -3.1 | 0 | 2.2 | 6.4 | -2.2 | -3.2
150475 | 03/16/2005 | -3.4 | 0.3 | -7.3 | 2.236 | -3.5 | 24 | -1.9 | -2 | -2.4 | 0 | 2.2 | 6.4 | -2 | -2.6
150475 | 03/17/2005 | -2.5 | 3.5 | -7.6 | 3.958 | -2.1 | 24 | -2.1 | -2.2 | -1.9 | 0 | 2.2 | 6.4 | -1.4 | -2.4
150475 | 03/18/2005 | -3.1 | 0.3 | -6.1 | 2.226 | -2.9 | 24 | -2 | -1.6 | -1.5 | 0 | 2.1 | 6.4 | -2.6 | -3.4
150475 | 03/19/2005 | -2.5 | 4.2 | -8.3 | 4.519 | -2.1 | 24 | -2.3 | -2.3 | -1.5 | 0 | 2.1 | 6.4 | -1.2 | -2.2
150475 | 03/20/2005 | -1.2 | 4.5 | -6.9 | 3.835 | -1.2 | 24 | -0.9 | -1.1 | -1.2 | 0 | 2.1 | 6.4 | 0 | -0.7
150475 | 03/21/2005 | 0 | 6.2 | -4.1 | 3.83 | 1.1 | 24 | -0.1 | -0.4 | -0.8 | 0 | 2.1 | 6.4 | 1.1 | 0
150475 | 03/22/2005 | 0.8 | 6.8 | -4.2 | 4.006 | 1.3 | 24 | 0 | -0.2 | -0.4 | 0 | 2 | 6.4 | 1.5 | 0.5
150475 | 03/23/2005 | 2.9 | 9.4 | -1.7 | 3.986 | 3.9 | 24 | 1.1 | -0.1 | -0.2 | 0 | 2 | 6.4 | 4.1 | 2.5
150475 | 03/24/2005 | 2 | 8.9 | -3.6 | 4.303 | 2.7 | 24 | 1.6 | 0 | -0.1 | 0 | 2 | 6.4 | 2.5 | 1.2
150475 | 03/25/2005 | 0.1 | 6.6 | -5.5 | 4.362 | 0.6 | 24 | 1 | 0 | 0 | 0 | 2 | 6.4 | 1.2 | 0.2
150475 | 03/26/2005 | 3 | 10.8 | -3.3 | 5.106 | 3.8 | 24 | 1.4 | 0 | 0 | 0 | 2 | 6.4 | 3 | 1.8
150475 | 03/27/2005 | 5.9 | 14.2 | -1.7 | 5.933 | 6.3 | 24 | 2.8 | 0 | 0 | 0 | 1.9 | 6.4 | 5.4 | 3.6
150475 | 03/28/2005 | 8.7 | 18.2 | 0.2 | 6.373 | 9.2 | 24 | 5.2 | 0 | 0 | 0 | 1.9 | 6.4 | 8.8 | 7.1
150475 | 03/29/2005 | 12.1 | 20.8 | 4.3 | 6.327 | 12.6 | 24 | 7.6 | 0 | 0 | 0 | 1.9 | 6.4 | 12.3 | 9.7
150475 | 03/30/2005 | 5.9 | 9 | 3.2 | 1.892 | 6.1 | 24 | 4.6 | 0.7 | 0 | 0 | 1.9 | 6.4 | 5.7 | 5.1
150475 | 03/31/2005 | 6.5 | 13.9 | 2 | 4.519 | 8 | 24 | 5 | 2 | 0 | 0 | 1.9 | 6.4 | 6.9 | 4.8
150475 | 04/01/2005 | 4.3 | 10.8 | -1.9 | 4.629 | 4.5 | 24 | 4.1 | 2.5 | 0 | 0 | 1.9 | 6.4 | 4.7 | 2.8
150475 | 04/02/2005 | 5.3 | 13.7 | -2.6 | 5.82 | 5.6 | 24 | 4.3 | 2.3 | 0 | 0 | 1.8 | 6.4 | 5.9 | 4.6
150475 | 04/03/2005 | 10.4 | 19.4 | 2.2 | 6.342 | 10.8 | 24 | 7.6 | 3.4 | 0 | 0 | 1.8 | 6.4 | 10.8 | 8.5
150475 | 04/04/2005 | 13 | 22.4 | 5.1 | 6.284 | 13.8 | 24 | 10 | 5.3 | 0 | 0 | 1.8 | 6.4 | 13 | 10.3
150475 | 04/05/2005 | 12.9 | 20.1 | 7.3 | 4.429 | 13.7 | 24 | 11 | 6.5 | 0 | 0 | 1.8 | 6.3 | 13.1 | 12.2
150475 | 04/06/2005 | 8.4 | 15.6 | 2.6 | 4.062 | 9.1 | 24 | 8.3 | 5.9 | 0 | 0 | 1.8 | 6.3 | 8.9 | 7.5
150475 | 04/07/2005 | 10.2 | 19.3 | 0.8 | 6.959 | 10.1 | 24 | 8.1 | 4.8 | 0 | 0 | 1.8 | 6.3 | 10.3 | 8.8
150475 | 04/08/2005 | 12.6 | 21.3 | 2.6 | 6.642 | 12 | 24 | 9.8 | 5.5 | 0 | 0 | 1.8 | 6.3 | 12.9 | 9.9
150475 | 04/09/2005 | 15.2 | 24.2 | 5.9 | 6.639 | 15.1 | 24 | 12.1 | 6.8 | 0 | 0 | 1.7 | 6.3 | 15.8 | 12.4
150475 | 04/10/2005 | 16.3 | 21.6 | 10.1 | 4.1 | 15.9 | 24 | 13.7 | 8.3 | 0 | 0 | 1.7 | 6.3 | 16.5 | 15
150475 | 04/11/2005 | 14.2 | 20 | 10.7 | 3.155 | 15.4 | 24 | 12.5 | 8.4 | 0 | 0 | 1.7 | 6.3 | 14 | 12.9
150475 | 04/12/2005 | 8.1 | 11.3 | 3.7 | 1.906 | 7.5 | 24 | 8.2 | 6.8 | 0 | 0 | 1.7 | 6.3 | 7.9 | 7.1
150475 | 04/13/2005 | 8.3 | 17.2 | -0.8 | 6.406 | 8.2 | 24 | 7.4 | 4.8 | 0 | 0 | 1.7 | 6.3 | 9 | 7.2
150475 | 04/14/2005 | 11 | 20.1 | 1.4 | 6.821 | 10.8 | 24 | 8.6 | 5.1 | 0 | 0 | 1.7 | 6.3 | 11 | 9.2
150475 | 04/15/2005 | 11.7 | 19.9 | 3.4 | 5.802 | 11.7 | 24 | 9.6 | 6 | 0 | 0 | 1.7 | 6.3 | 11.9 | 10.5
150475 | 04/16/2005 | 9.5 | 15.2 | 4.6 | 3.064 | 9.9 | 24 | 9 | 6.5 | 0.4 | 0 | 1.7 | 6.3 | 9.5 | 9.3
150475 | 04/17/2005 | 12.8 | 21 | 4.6 | 5.86 | 12.8 | 24 | 10.3 | 6.4 | 1.5 | 0 | 1.6 | 6.3 | 13.6 | 12
150475 | 04/18/2005 | 18.9 | 25.6 | 12 | 5.169 | 18.8 | 24 | 15.1 | 9.1 | 2.6 | 0 | 1.6 | 6.3 | 18.9 | 16.4
150475 | 04/19/2005 | 16.1 | 19.7 | 11.9 | 2.861 | 15.8 | 24 | 14.5 | 10.9 | 3.9 | 0 | 1.6 | 6.3 | 16 | 15.3
150475 | 04/20/2005 | 11.5 | 17.5 | 5.2 | 3.893 | 11.4 | 24 | 12.3 | 10.4 | 5 | 0 | 1.6 | 6.3 | 12.7 | 10.3
150475 | 04/21/2005 | 10.3 | 17.8 | 2.5 | 5.608 | 10.2 | 24 | 10.7 | 9.2 | 5.4 | 0 | 1.6 | 6.3 | 11.9 | 10
150475 | 04/22/2005 | 6.8 | 10.8 | 0.7 | 2.817 | 5.8 | 24 | 8.3 | 8.6 | 5.5 | 0 | 1.6 | 6.3 | 7.4 | 5.6
150475 | 04/23/2005 | 3.5 | 9.6 | -3.4 | 4.455 | 3.1 | 24 | 5 | 6.1 | 5.2 | 0 | 1.6 | 6.3 | 4.7 | 2.3
150475 | 04/24/2005 | 7.3 | 14.9 | -2 | 6.121 | 6.5 | 24 | 6.7 | 5.5 | 4.6 | 0 | 1.6 | 6.3 | 8.3 | 6.1
150475 | 04/25/2005 | 7.6 | 11.3 | 4.6 | 2.321 | 8 | 24 | 7.9 | 6.6 | 4.4 | 0 | 1.6 | 6.3 | 8.6 | 6.7
150475 | 04/26/2005 | 4.6 | 7.6 | 2.2 | 1.732 | 4.9 | 24 | 5.5 | 5.9 | 4.3 | 0 | 1.6 | 6.3 | 5 | 3.8
150475 | 04/27/2005 | 2.3 | 7.6 | -3 | 3.457 | 2.3 | 24 | 4 | 4.5 | 3.9 | 0 | 1.5 | 6.3 | 3.6 | 1.8
150475 | 04/28/2005 | 3.7 | 9.7 | -3.1 | 4.731 | 3.3 | 24 | 4.3 | 3.9 | 3.5 | 0 | 1.5 | 6.3 | 4.7 | 3.2
150475 | 04/29/2005 | 5.5 | 10.7 | -0.4 | 3.986 | 5.2 | 24 | 4.6 | 4 | 3.1 | 0 | 1.5 | 6.3 | 5.3 | 3.6
150475 | 04/30/2005 | 3.7 | 8.3 | -1.5 | 3.496 | 3.4 | 24 | 4.2 | 4 | 3 | 0 | 1.5 | 6.3 | 4.4 | 2.9
150475 | 05/01/2005 | 2.3 | 7.3 | -1.5 | 2.787 | 2.9 | 24 | 3.4 | 3.7 | 2.8 | 0 | 1.5 | 6.3 | 3 | 1.3
150475 | 05/02/2005 | 1.5 | 8.4 | -4.5 | 4.396 | 2 | 24 | 2.5 | 2.8 | 2.5 | 0 | 1.5 | 6.3 | 2.6 | 0.9
150475 | 05/03/2005 | 5.1 | 13 | -4.5 | 6.283 | 4.3 | 24 | 4.3 | 3 | 2.2 | 0 | 1.5 | 6.3 | 5.6 | 3.9
150475 | 05/04/2005 | 11.2 | 19.6 | -0.7 | 7.095 | 9.5 | 24 | 8 | 4.5 | 2.3 | 0 | 1.5 | 6.2 | 11.4 | 9.2
150475 | 05/05/2005 | 15.7 | 23.1 | 9.5 | 5.081 | 16.3 | 24 | 12.8 | 7.9 | 3 | 0 | 1.5 | 6.2 | 15.9 | 13
150475 | 05/06/2005 | 15.4 | 22.4 | 7.6 | 5.327 | 15 | 24 | 14 | 9.8 | 4 | 0 | 1.5 | 6.2 | 16.7 | 14.1
150475 | 05/07/2005 | 16.7 | 22.1 | 10.1 | 4.367 | 16.1 | 24 | 14.5 | 10.9 | 5 | 0 | 1.5 | 6.2 | 17 | 14.5
150475 | 05/08/2005 | 19.2 | 23.1 | 14.4 | 2.952 | 18.8 | 24 | 16.9 | 12.4 | 6 | 0 | 1.5 | 6.2 | 19.4 | 17.6
150475 | 05/09/2005 | 17.3 | 21.7 | 13 | 2.47 | 17.4 | 24 | 16.4 | 13.2 | 6.9 | 0 | 1.5 | 6.2 | 17.7 | 16.2
150475 | 09/14/2005 | 16 | 22.6 | 8.8 | 4.947 | 15.7 | 24 | 16.7 | 18.4 | 19.3 | 17 | 13.1 | 6.3 | 15.9 | 14.8
150475 | 05/11/2005 | 9.9 | 15.1 | 2.8 | 3.484 | 9 | 24 | 12.1 | 12.2 | 7.8 | 0 | 1.5 | 6.2 | 11 | 8.5
150475 | 05/12/2005 | 2.9 | 4.8 | 1.2 | 0.997 | 3 | 24 | 5.3 | 8.4 | 7.4 | 0 | 1.5 | 6.2 | 3.4 | 2.3
150475 | 05/13/2005 | 7 | 13.2 | 2.3 | 3.822 | 7.8 | 24 | 7.1 | 6.6 | 6.4 | 0.1 | 1.4 | 6.2 | 8 | 7
150475 | 05/14/2005 | 6.5 | 11.2 | 2.6 | 3.098 | 6.9 | 24 | 6.7 | 6.6 | 5.8 | 0.3 | 1.4 | 6.2 | 6.9 | 5.6
150475 | 05/15/2005 | 8.4 | 14.7 | 1.9 | 4.547 | 8.3 | 24 | 8.4 | 6.8 | 5.3 | 0.6 | 1.5 | 6.2 | 9.6 | 7.7
150475 | 05/16/2005 | 10.6 | 18.1 | 3.4 | 5.031 | 10.8 | 24 | 9.7 | 7.7 | 5.2 | 0.9 | 1.5 | 6.2 | 11.5 | 9.6
150475 | 05/17/2005 | 15.9 | 23.6 | 7.6 | 5.825 | 15.6 | 24 | 13.5 | 9.4 | 5.5 | 1.1 | 1.5 | 6.2 | 16.7 | 13.9
150475 | 05/18/2005 | 14.8 | 18.9 | 12.4 | 1.929 | 15.7 | 24 | 13.6 | 11 | 6.2 | 1.4 | 1.5 | 6.2 | 14.7 | 14.2
150475 | 05/19/2005 | 15.9 | 21.7 | 9.9 | 4.333 | 15.8 | 24 | 15 | 11.5 | 6.8 | 1.8 | 1.5 | 6.2 | 17 | 15.2
150475 | 05/20/2005 | 16.1 | 22.9 | 9.3 | 4.756 | 16.1 | 24 | 15.6 | 12.3 | 7.4 | 2.1 | 1.5 | 6.2 | 17.7 | 16
150475 | 05/21/2005 | 18.2 | 25.1 | 12 | 4.684 | 18.6 | 24 | 16.6 | 13.3 | 8.1 | 2.4 | 1.6 | 6.2 | 18.6 | 16.3
150475 | 05/22/2005 | 17.2 | 23.4 | 11.5 | 4.322 | 17.5 | 24 | 16.1 | 13.6 | 8.7 | 2.7 | 1.6 | 6.2 | 17.8 | 13.8
150475 | 05/23/2005 | 17.1 | 23.1 | 10.4 | 4.59 | 16.8 | 24 | 16.8 | 13.9 | 9.2 | 3.1 | 1.7 | 6.2 | 18.4 | 15.9
150475 | 05/24/2005 | 17.3 | 25.4 | 8.6 | 5.642 | 17 | 24 | 16.7 | 14.2 | 9.7 | 3.4 | 1.7 | 6.2 | 18.2 | 16.5
150475 | 05/25/2005 | 15.8 | 22.3 | 10.7 | 3.421 | 16.5 | 24 | 15.6 | 14.3 | 10.1 | 3.8 | 1.8 | 6.2 | 15.7 | 14.4
150475 | 05/26/2005 | 14 | 18.5 | 8.8 | 3.495 | 13.7 | 24 | 14 | 13.2 | 10.2 | 4.1 | 1.8 | 6.2 | 14.5 | 12.2
150475 | 05/27/2005 | 11.5 | 16.5 | 6.4 | 3.351 | 11.5 | 24 | 12 | 12 | 10 | 4.4 | 1.9 | 6.2 | 12.2 | 10.6
150475 | 05/28/2005 | 12.3 | 17 | 6.8 | 3.774 | 11.9 | 24 | 12.4 | 11.5 | 9.8 | 4.6 | 2 | 6.2 | 13 | 11.7
150475 | 05/29/2005 | 14 | 19.2 | 6.8 | 4.38 | 13 | 24 | 13.7 | 11.8 | 9.6 | 4.9 | 2 | 6.2 | 15.2 | 13.6
150475 | 05/30/2005 | 17.5 | 23.6 | 9.8 | 5.04 | 16.7 | 24 | 16.4 | 13.1 | 9.7 | 5.1 | 2.1 | 6.2 | 18.8 | 17
150475 | 05/31/2005 | 19 | 25.2 | 11.2 | 4.958 | 18.2 | 24 | 17.8 | 14.7 | 10.2 | 5.3 | 2.2 | 6.2 | 19.6 | 17.6
150475 | 06/01/2005 | 18.1 | 23.3 | 13.8 | 3.063 | 18.6 | 24 | 17 | 15 | 10.8 | 5.5 | 2.3 | 6.2 | 18.1 | 16.8
150475 | 06/02/2005 | 21.6 | 28.1 | 14 | 4.956 | 21.1 | 24 | 19.3 | 15.6 | 11.2 | 5.8 | 2.4 | 6.2 | 22 | 19.4
150475 | 06/03/2005 | 20.4 | 26.2 | 16.7 | 2.865 | 21.5 | 24 | 19.5 | 16.9 | 11.8 | 6.1 | 2.4 | 6.1 | 20.8 | 18.7
150475 | 06/04/2005 | 19.2 | 22.7 | 15.9 | 2.174 | 19.3 | 24 | 18.5 | 16.7 | 12.3 | 6.4 | 2.5 | 6.1 | 19.2 | 18.9
150475 | 06/05/2005 | 19.1 | 23.5 | 15 | 3.299 | 19.3 | 24 | 18.4 | 16.4 | 12.6 | 6.7 | 2.6 | 6.1 | 19.3 | 18.2
150475 | 06/06/2005 | 20.4 | 27.3 | 12.1 | 5.371 | 19.7 | 24 | 19.2 | 16.5 | 12.8 | 7 | 2.7 | 6.1 | 21.2 | 19.6
150475 | 06/07/2005 | 21.3 | 26.1 | 15.7 | 3.841 | 20.9 | 24 | 19.7 | 17.4 | 13.1 | 7.2 | 2.8 | 6.1 | 21 | 20.5
150475 | 06/08/2005 | 20.4 | 27.9 | 15 | 4.93 | 21.5 | 24 | 19.6 | 17.5 | 13.5 | 7.5 | 2.9 | 6.1 | 20.4 | 19.1
150475 | 06/09/2005 | 19.6 | 26.2 | 11.9 | 4.97 | 19.1 | 24 | 19.1 | 17.3 | 13.7 | 7.8 | 3 | 6.1 | 20.4 | 19
150475 | 06/10/2005 | 20.5 | 25.1 | 16.1 | 3.224 | 20.6 | 24 | 19.4 | 17.6 | 13.9 | 8 | 3.1 | 6.1 | 20.5 | 19.6
150475 | 06/11/2005 | 21.8 | 25.9 | 17.3 | 3.211 | 21.6 | 24 | 20.4 | 17.9 | 14.1 | 8.3 | 3.3 | 6.1 | 22 | 20.4
150475 | 06/12/2005 | 20 | 25.4 | 13.1 | 4.348 | 19.3 | 24 | 19.9 | 18 | 14.4 | 8.5 | 3.4 | 6.1 | 21 | 19.3
150475 | 06/13/2005 | 20.8 | 25.3 | 16 | 3.434 | 20.7 | 24 | 19.9 | 18.1 | 14.6 | 8.8 | 3.5 | 6.1 | 20.7 | 19.9
150475 | 06/14/2005 | 19 | 22 | 15.5 | 2.204 | 18.8 | 24 | 19 | 18 | 14.7 | 9 | 3.6 | 6.1 | 19.4 | 18.4
150475 | 06/15/2005 | 18 | 23.6 | 13.2 | 3.924 | 18.4 | 24 | 18.4 | 17.3 | 14.7 | 9.2 | 3.7 | 6.1 | 18.9 | 17.2
150475 | 06/16/2005 | 18.7 | 25.4 | 11.2 | 5.365 | 18.3 | 24 | 18.3 | 17 | 14.6 | 9.4 | 3.8 | 6.1 | 19.1 | 17.8
150475 | 06/17/2005 | 20.3 | 27.3 | 12.6 | 5.673 | 20 | 24 | 19.3 | 17.3 | 14.6 | 9.6 | 3.9 | 6.1 | 20.7 | 19.4
150475 | 06/18/2005 | 21.8 | 29.6 | 12 | 6.226 | 20.8 | 24 | 20.5 | 18.1 | 14.7 | 9.7 | 4.1 | 6.1 | 22.4 | 20.5
150475 | 06/19/2005 | 24.5 | 31 | 16.2 | 5.27 | 23.6 | 24 | 22.6 | 19.3 | 15.1 | 9.9 | 4.2 | 6.1 | 24.9 | 21.9
150475 | 06/20/2005 | 24.2 | 28.9 | 20 | 3.149 | 24.5 | 24 | 23.1 | 20.5 | 15.7 | 10.1 | 4.3 | 6.1 | 24.3 | 23.3
150475 | 06/21/2005 | 23.9 | 29.6 | 16.9 | 4.44 | 23.3 | 24 | 23.1 | 20.6 | 16.1 | 10.3 | 4.4 | 6.1 | 24.2 | 23.3
150475 | 06/22/2005 | 25.7 | 31.7 | 17.8 | 4.541 | 24.8 | 24 | 23.4 | 20.8 | 16.5 | 10.5 | 4.5 | 6.1 | 25.3 | 23.9
150475 | 06/23/2005 | 29 | 35.3 | 23.2 | 4.493 | 29.3 | 24 | 26 | 22.1 | 17 | 10.7 | 4.7 | 6.1 | 28.8 | 24.6
150475 | 06/24/2005 | 22.5 | 28.1 | 18 | 3.267 | 23.1 | 24 | 23.3 | 22.3 | 17.6 | 11 | 4.8 | 6.1 | 22.8 | 21.3
150475 | 06/25/2005 | 22.5 | 28.8 | 14.8 | 4.97 | 21.8 | 24 | 22.2 | 20.9 | 17.7 | 11.2 | 4.9 | 6.1 | 23 | 21.8
150475 | 06/26/2005 | 25.2 | 30.7 | 18.7 | 4.195 | 24.7 | 24 | 23.6 | 21.2 | 17.7 | 11.5 | 5 | 6.1 | 25.5 | 23.5
150475 | 06/27/2005 | 25.6 | 29.3 | 20.3 | 2.707 | 24.8 | 24 | 24.5 | 22.1 | 17.9 | 11.7 | 5.2 | 6.1 | 25.6 | 23.6
150475 | 06/28/2005 | 23.2 | 29 | 17 | 4.222 | 23 | 24 | 23.4 | 21.8 | 18.2 | 11.9 | 5.3 | 6.1 | 24.2 | 22.6
150475 | 06/29/2005 | 23.9 | 28.2 | 17.8 | 3.67 | 23 | 24 | 23 | 21.6 | 18.3 | 12.1 | 5.4 | 6.1 | 24 | 22
150475 | 06/30/2005 | 19.5 | 22.7 | 16.1 | 2.235 | 19.4 | 24 | 20.6 | 20.8 | 18.3 | 12.3 | 5.6 | 6.1 | 20 | 17
150475 | 07/01/2005 | 18.8 | 24.5 | 12.3 | 4.292 | 18.4 | 24 | 19.6 | 19.3 | 17.9 | 12.5 | 5.7 | 6.1 | 19.7 | 17.7
150475 | 07/02/2005 | 21.1 | 27.6 | 12.8 | 5.239 | 20.2 | 24 | 20.1 | 19.1 | 17.6 | 12.6 | 5.8 | 6.1 | 21.3 | 18.6
150475 | 07/03/2005 | 23.4 | 30 | 17.2 | 4.729 | 23.6 | 24 | 22.5 | 20.1 | 17.5 | 12.7 | 6 | 6.1 | 24.1 | 21.8
150475 | 07/04/2005 | 21.7 | 27.5 | 14.5 | 4.498 | 21 | 24 | 21.9 | 20.6 | 17.6 | 12.8 | 6.1 | 6.1 | 22.5 | 19.9
150475 | 07/05/2005 | 19.7 | 24.3 | 14.8 | 3.442 | 19.6 | 24 | 20.8 | 20.2 | 17.7 | 12.9 | 6.2 | 6.1 | 20.8 | 19.1
150475 | 07/06/2005 | 20 | 26.7 | 11.6 | 5.355 | 19.2 | 24 | 20.7 | 19.6 | 17.6 | 13 | 6.3 | 6.1 | 21.4 | 19.6
150475 | 07/07/2005 | 23.8 | 30 | 15.4 | 5.276 | 22.7 | 24 | 22.7 | 20.3 | 17.6 | 13.1 | 6.5 | 6.1 | 24.6 | 21.9
150475 | 07/08/2005 | 25.1 | 31.2 | 19.1 | 4.215 | 25.2 | 24 | 24.1 | 21.6 | 17.9 | 13.2 | 6.6 | 6.1 | 25.4 | 23
150475 | 07/09/2005 | 27.1 | 34.3 | 18.8 | 5.64 | 26.6 | 24 | 25.6 | 22.4 | 18.3 | 13.3 | 6.7 | 6.1 | 27.5 | 25.2
150475 | 07/10/2005 | 28.1 | 34.5 | 20.8 | 5.04 | 27.7 | 24 | 26.8 | 23.6 | 18.8 | 13.5 | 6.8 | 6.1 | 28.3 | 24.6
150475 | 07/11/2005 | 28.1 | 34.5 | 21.3 | 4.8 | 27.9 | 24 | 27.2 | 24.3 | 19.4 | 13.6 | 7 | 6.1 | 28.4 | 25.9
150475 | 07/12/2005 | 27.3 | 32.4 | 22 | 3.721 | 27.2 | 24 | 27.4 | 24.8 | 20 | 13.8 | 7.1 | 6.1 | 28.3 | 26.3
150475 | 07/13/2005 | 27.6 | 34.1 | 20.8 | 4.917 | 27.5 | 24 | 27.5 | 24.9 | 20.4 | 14 | 7.2 | 6.1 | 28.2 | 26.5
150475 | 07/14/2005 | 27.9 | 34.5 | 19.6 | 5.365 | 27.1 | 24 | 27.9 | 25.2 | 20.7 | 14.3 | 7.3 | 6.1 | 28.8 | 26.8
150475 | 07/15/2005 | 29.2 | 35 | 22.4 | 4.552 | 28.7 | 24 | 28.5 | 25.8 | 21.1 | 14.5 | 7.5 | 6.1 | 29.3 | 28.8
150475 | 07/16/2005 | 30.7 | 37.6 | 23 | 5.279 | 30.3 | 24 | 29.5 | 26.3 | 21.5 | 14.7 | 7.6 | 6.1 | 30.9 | 28.8
150475 | 07/17/2005 | 29.6 | 37 | 22.6 | 5.092 | 29.8 | 24 | 29.4 | 27 | 21.9 | 15 | 7.7 | 6.1 | 29.8 | 24.9
150475 | 07/18/2005 | 22.8 | 27.5 | 16.5 | 3.454 | 22 | 24 | 25 | 25.6 | 22.2 | 15.2 | 7.9 | 6.1 | 23.6 | 19.6
150475 | 07/19/2005 | 24.5 | 34.8 | 13.7 | 7.645 | 24.3 | 24 | 24.2 | 23.5 | 21.8 | 15.4 | 8 | 6.1 | 25 | 21.8
150475 | 07/20/2005 | 26.7 | 35.4 | 20.1 | 5.469 | 27.8 | 24 | 26.6 | 24.5 | 21.6 | 15.6 | 8.1 | 6.1 | 27.2 | 24.8
150475 | 07/21/2005 | 25.7 | 32.7 | 18.7 | 5.02 | 25.7 | 24 | 26.2 | 24.7 | 21.6 | 15.8 | 8.3 | 6.1 | 26.3 | 24.6
150475 | 07/22/2005 | 25.6 | 32.8 | 17.9 | 5.078 | 25.4 | 24 | 25.9 | 24.5 | 21.6 | 15.9 | 8.4 | 6.1 | 26.4 | 23.8
150475 | 07/23/2005 | 27.3 | 33.1 | 22.6 | 3.218 | 27.9 | 24 | 26.6 | 24.8 | 21.7 | 16.1 | 8.5 | 6.1 | 27.4 | 25
150475 | 07/24/2005 | 28 | 33.1 | 22.7 | 4.088 | 27.9 | 24 | 27.6 | 25.3 | 21.8 | 16.2 | 8.7 | 6.1 | 27.9 | 26.8
150475 | 07/25/2005 | 23.1 | 28.7 | 15.4 | 4.12 | 22.1 | 24 | 24.3 | 24.6 | 21.9 | 16.3 | 8.8 | 6.1 | 23 | 22.3
150475 | 06/09/2003 | 16.5 | 22.3 | 8.4 | 4.995 | 15.4 | 24 | 15.2 | 12.3 | 8.3 | 1.5 | 1.4 | 6.3 | 17.3 | 16.3
150475 | 06/10/2003 | 16 | 20.7 | 9.3 | 3.569 | 15 | 24 | 15.7 | 13.3 | 8.6 | 1.9 | 1.4 | 6.3 | 16.5 | 15.6
150475 | 06/11/2003 | 14.7 | 20.7 | 6.9 | 5.014 | 13.8 | 24 | 14.4 | 12.7 | 8.9 | 2.3 | 1.4 | 6.3 | 15.6 | 14.6
150475 | 06/12/2003 | 17.4 | 23.6 | 11.7 | 4.208 | 17.7 | 24 | 15.9 | 13.1 | 9 | 2.7 | 1.5 | 6.2 | 17.6 | 17
150475 | 06/13/2003 | 20 | 25.9 | 12.5 | 4.732 | 19.2 | 24 | 17.9 | 14.3 | 9.4 | 3.1 | 1.5 | 6.2 | 20.1 | 18.8
150475 | 06/14/2003 | 20 | 26.2 | 11.8 | 5.183 | 19 | 24 | 18.6 | 15.2 | 9.9 | 3.4 | 1.6 | 6.2 | 20.5 | 19.2
150475 | 06/15/2003 | 21 | 27.8 | 11.8 | 5.772 | 19.8 | 24 | 19.6 | 16 | 10.5 | 3.8 | 1.6 | 6.2 | 21.6 | 20.7
150475 | 06/16/2003 | 23.4 | 30.2 | 15.1 | 5.427 | 22.7 | 24 | 21.2 | 17.1 | 11.2 | 4.1 | 1.7 | 6.2 | 23.7 | 22.6
150475 | 06/17/2003 | 22.5 | 27.8 | 16.9 | 3.804 | 22.4 | 24 | 21.1 | 18 | 11.9 | 4.5 | 1.8 | 6.2 | 22.4 | 21.4
150475 | 06/18/2003 | 20.6 | 25.7 | 14.7 | 3.907 | 20.2 | 24 | 20 | 17.8 | 12.4 | 4.9 | 1.8 | 6.2 | 20.8 | 19.1
150475 | 06/19/2003 | 18.8 | 25.1 | 11.1 | 5.121 | 18.1 | 24 | 18.5 | 16.9 | 12.7 | 5.2 | 1.9 | 6.2 | 19.4 | 17.9
150475 | 06/20/2003 | 19.5 | 26.2 | 11 | 5.347 | 18.6 | 24 | 18.4 | 16.6 | 12.8 | 5.6 | 2 | 6.2 | 19.7 | 17.5
150475 | 06/21/2003 | 20.7 | 28.7 | 11.1 | 6.16 | 19.9 | 24 | 18.9 | 16.7 | 12.8 | 6 | 2.1 | 6.2 | 20.7 | 18.2
150475 | 06/22/2003 | 22.6 | 27.6 | 16.5 | 3.881 | 22.1 | 24 | 20.7 | 17.6 | 13.1 | 6.3 | 2.2 | 6.2 | 22.7 | 21.3
150475 | 06/23/2003 | 23 | 25.5 | 20.7 | 1.528 | 23.1 | 24 | 21.3 | 18.4 | 13.5 | 6.7 | 2.3 | 6.2 | 22.7 | 22.4
150475 | 06/24/2003 | 23.8 | 27 | 20.2 | 2.273 | 23.6 | 24 | 21.8 | 18.8 | 13.9 | 7 | 2.4 | 6.2 | 23.4 | 23.1
150475 | 06/25/2003 | 20.7 | 26.1 | 12.6 | 4.079 | 19.4 | 24 | 21 | 19.3 | 14.3 | 7.3 | 2.5 | 6.2 | 20.6 | 20.2
150475 | 06/26/2003 | 15.3 | 19.6 | 10 | 3.385 | 14.8 | 24 | 15.9 | 16.7 | 14.4 | 7.7 | 2.6 | 6.2 | 15.6 | 14.1
150475 | 06/27/2003 | 17 | 22 | 11.3 | 3.788 | 16.7 | 24 | 17 | 15.8 | 14 | 8 | 2.7 | 6.2 | 17.8 | 17.3
150475 | 06/28/2003 | 18.3 | 23.2 | 13.6 | 3.652 | 18.4 | 24 | 17.8 | 16.3 | 13.8 | 8.2 | 2.9 | 6.2 | 18.7 | 18.2
150475 | 06/29/2003 | 18.9 | 25.1 | 11.2 | 5.091 | 18.2 | 24 | 17.9 | 16.4 | 13.7 | 8.4 | 3 | 6.2 | 19 | 18.1
150475 | 06/30/2003 | 21.5 | 27.1 | 13.5 | 5.032 | 20.3 | 24 | 19.5 | 17 | 13.8 | 8.6 | 3.1 | 6.2 | 21.1 | 20.6
150475 | 07/01/2003 | 22.6 | 28.2 | 14.8 | 4.714 | 21.5 | 24 | 20.7 | 18 | 14.1 | 8.8 | 3.2 | 6.2 | 22.5 | 21.6
150475 | 07/02/2003 | 24.2 | 29.6 | 18.4 | 4.22 | 24 | 24 | 22.2 | 19 | 14.5 | 9 | 3.3 | 6.2 | 23.9 | 23
150475 | 07/03/2003 | 24.9 | 30 | 18.7 | 4.22 | 24.4 | 24 | 23.1 | 19.9 | 15 | 9.2 | 3.5 | 6.2 | 24.9 | 24.4
150475 | 07/04/2003 | 22 | 28.1 | 16.4 | 4.057 | 22.3 | 24 | 21.7 | 20.1 | 15.5 | 9.4 | 3.6 | 6.2 | 22 | 21.1
150475 | 07/05/2003 | 22.9 | 28.5 | 17.2 | 4.319 | 22.9 | 24 | 20.9 | 19.3 | 15.8 | 9.6 | 3.7 | 6.2 | 21.9 | 21.9
150475 | 07/06/2003 | 23.4 | 28.8 | 17.2 | 4.2 | 23 | 24 | 22.1 | 19.7 | 15.9 | 9.9 | 3.8 | 6.2 | 23.5 | 22.6
150475 | 07/07/2003 | 20.8 | 25.3 | 15.3 | 3.474 | 20.3 | 24 | 20.9 | 19.8 | 16.2 | 10.1 | 4 | 6.2 | 20.9 | 19.6
150475 | 07/08/2003 | 18.5 | 24.8 | 14.4 | 3.852 | 19.6 | 24 | 18.6 | 18.4 | 16.1 | 10.3 | 4.1 | 6.2 | 18.7 | 18.3
150475 | 07/09/2003 | 18.1 | 21.7 | 13.9 | 2.626 | 17.8 | 24 | 18.2 | 17.8 | 15.9 | 10.5 | 4.2 | 6.2 | 18.3 | 17.7
150475 | 07/10/2003 | 17.4 | 21.3 | 14.2 | 2.624 | 17.8 | 24 | 17.6 | 17.2 | 15.6 | 10.6 | 4.4 | 6.2 | 17.6 | 16.7
150475 | 07/11/2003 | 18.4 | 22.8 | 13.2 | 3.713 | 18 | 24 | 17.9 | 16.9 | 15.4 | 10.8 | 4.5 | 6.2 | 18.7 | 17.7
150475 | 07/12/2003 | 20.4 | 25.7 | 12.4 | 4.832 | 19.1 | 24 | 19.3 | 17.4 | 15.2 | 10.9 | 4.6 | 6.2 | 20.5 | 20.1
150475 | 07/13/2003 | 22.6 | 27.9 | 15.6 | 4.202 | 21.8 | 24 | 20.5 | 18.3 | 15.3 | 11 | 4.7 | 6.2 | 22.2 | 20.8
150475 | 07/14/2003 | 21.9 | 27.9 | 17.1 | 3.559 | 22.5 | 24 | 20.9 | 19 | 15.6 | 11.1 | 4.9 | 6.2 | 21.8 | 21
150475 | 07/15/2003 | 20.4 | 25.1 | 16.1 | 3.427 | 20.6 | 24 | 20.2 | 19 | 15.9 | 11.2 | 5 | 6.2 | 20.4 | 19.7
150475 | 07/16/2003 | 22.6 | 27.9 | 15 | 4.729 | 21.5 | 24 | 20.5 | 18.6 | 16 | 11.3 | 5.1 | 6.2 | 22.2 | 20.9
150475 | 07/17/2003 | 21.1 | 25.6 | 15.6 | 3.271 | 20.6 | 24 | 21.2 | 19.5 | 16.2 | 11.4 | 5.2 | 6.2 | 21.6 | 20.1
150475 | 07/18/2003 | 19.9 | 25.7 | 12 | 4.987 | 18.9 | 24 | 19.5 | 18.7 | 16.3 | 11.5 | 5.4 | 6.2 | 20.1 | 19
150475 | 07/19/2003 | 22.3 | 29.2 | 14.3 | 5.133 | 21.8 | 24 | 20.6 | 18.7 | 16.3 | 11.7 | 5.5 | 6.2 | 22.1 | 21.4
150475 | 07/20/2003 | 22.8 | 28.6 | 17 | 4.29 | 22.8 | 24 | 21.7 | 19.7 | 16.5 | 11.8 | 5.6 | 6.2 | 22.5 | 21.7
150475 | 07/21/2003 | 19.2 | 23 | 14.5 | 3.078 | 18.8 | 24 | 19.6 | 19.3 | 16.7 | 11.9 | 5.7 | 6.2 | 19.4 | 18.3
150475 | 07/22/2003 | 18.3 | 23.3 | 12.8 | 3.86 | 18.1 | 24 | 18.7 | 18.3 | 16.6 | 12 | 5.8 | 6.2 | 18.9 | 17.9
150475 | 07/23/2003 | 19.9 | 25.5 | 14.4 | 4.316 | 20 | 24 | 19.3 | 18.1 | 16.4 | 12.1 | 6 | 6.2 | 20.2 | 19.5
150475 | 07/24/2003 | 21.1 | 27.2 | 14.9 | 4.382 | 21.1 | 24 | 20 | 18.6 | 16.4 | 12.2 | 6.1 | 6.2 | 21.3 | 19
150475 | 07/25/2003 | 22.8 | 28 | 16.7 | 3.886 | 22.4 | 24 | 21.1 | 19.2 | 16.5 | 12.3 | 6.2 | 6.2 | 22.6 | 20.9
150475 | 07/26/2003 | 25.7 | 32 | 19.9 | 4.638 | 26 | 24 | 24 | 20.6 | 16.8 | 12.4 | 6.3 | 6.2 | 25.8 | 24.1
150475 | 07/27/2003 | 22.5 | 27.7 | 16.8 | 3.695 | 22.3 | 24 | 22.3 | 21 | 17.2 | 12.5 | 6.4 | 6.2 | 22.6 | 21.3
150475 | 07/28/2003 | 23.3 | 28.7 | 17 | 4.221 | 22.9 | 24 | 21.8 | 20.4 | 17.5 | 12.6 | 6.5 | 6.2 | 22.5 | 22
150475 | 07/29/2003 | 23.8 | 30 | 15.9 | 5.01 | 23 | 24 | 22.4 | 20.5 | 17.6 | 12.7 | 6.7 | 6.2 | 23.7 | 23
150475 | 07/30/2003 | 23.4 | 29.1 | 17.8 | 3.793 | 23.5 | 24 | 22.7 | 21.1 | 17.8 | 12.9 | 6.8 | 6.2 | 23.3 | 22.3
150475 | 07/31/2003 | 21.5 | 25.6 | 17.5 | 3.046 | 21.6 | 24 | 21.7 | 20.8 | 18 | 13 | 6.9 | 6.2 | 21.9 | 21.2
150475 | 08/01/2003 | 21 | 25.9 | 14.8 | 3.979 | 20.4 | 24 | 20.9 | 20.1 | 18 | 13.1 | 7 | 6.2 | 21.4 | 20
150475 | 08/02/2003 | 20.4 | 24.7 | 15.9 | 3.398 | 20.3 | 24 | 20.6 | 19.9 | 17.9 | 13.3 | 7.1 | 6.2 | 20.8 | 19.7
150475 | 08/03/2003 | 20.3 | 25.3 | 15 | 3.78 | 20.2 | 24 | 20.5 | 19.6 | 17.8 | 13.4 | 7.2 | 6.2 | 21 | 20
150475 | 08/04/2003 | 20.6 | 26.2 | 13.3 | 4.571 | 19.8 | 24 | 20.6 | 19.5 | 17.7 | 13.5 | 7.3 | 6.2 | 21.3 | 20.4
150475 | 08/05/2003 | 21.2 | 24.9 | 17.6 | 2.617 | 21.3 | 24 | 20.8 | 19.8 | 17.6 | 13.5 | 7.5 | 6.2 | 21.3 | 20.8
150475 | 08/06/2003 | 22.6 | 27.8 | 16.7 | 4.184 | 22.3 | 24 | 21.9 | 20 | 17.7 | 13.6 | 7.6 | 6.2 | 23.1 | 21.9
150475 | 08/07/2003 | 22.9 | 28.9 | 17.1 | 4.473 | 23 | 24 | 22.5 | 20.7 | 17.8 | 13.7 | 7.7 | 6.2 | 23.4 | 21.8
150475 | 08/08/2003 | 22 | 28.2 | 15.4 | 4.764 | 21.8 | 24 | 21.8 | 20.7 | 18 | 13.8 | 7.8 | 6.2 | 22.4 | 21.2
150475 | 08/09/2003 | 23.2 | 29.2 | 16.9 | 4.738 | 23.1 | 24 | 22.3 | 20.7 | 18.1 | 13.9 | 7.9 | 6.2 | 23.2 | 22.3
150475 | 08/10/2003 | 22.9 | 27.8 | 18.8 | 3.315 | 23.3 | 24 | 22 | 20.9 | 18.3 | 14 | 8 | 6.2 | 22.4 | 22.2
150475 | 08/11/2003 | 21.4 | 27.3 | 14.1 | 4.379 | 20.7 | 24 | 21.9 | 20.8 | 18.4 | 14.1 | 8.1 | 6.2 | 21.9 | 20
150475 | 08/12/2003 | 20 | 27.8 | 10.8 | 6.173 | 19.3 | 24 | 20.3 | 19.9 | 18.3 | 14.2 | 8.2 | 6.2 | 20.7 | 19.7
150475 | 08/13/2003 | 22.4 | 29 | 15.2 | 5.162 | 22.1 | 24 | 21.6 | 20.1 | 18.2 | 14.2 | 8.3 | 6.2 | 22.6 | 21.2
150475 | 08/14/2003 | 24.3 | 30.9 | 17 | 4.951 | 24 | 24 | 23.1 | 20.9 | 18.3 | 14.3 | 8.4 | 6.2 | 24.5 | 22.3
150475 | 08/15/2003 | 26.4 | 33.8 | 18.6 | 5.468 | 26.2 | 24 | 24.7 | 22 | 18.6 | 14.4 | 8.5 | 6.2 | 26.1 | 24.6
150475 | 08/16/2003 | 26.3 | 33.2 | 19.2 | 5.291 | 26.2 | 24 | 25.3 | 22.9 | 19 | 14.5 | 8.6 | 6.2 | 26.1 | 26.2
150475 | 08/17/2003 | 25.5 | 32 | 18 | 4.986 | 25 | 24 | 24.7 | 22.9 | 19.4 | 14.6 | 8.7 | 6.2 | 25.7 | 23.9
150475 | 08/18/2003 | 28.3 | 36.1 | 21.1 | 4.984 | 28.6 | 24 | 26.6 | 23.6 | 19.8 | 14.8 | 8.8 | 6.2 | 28.4 | 26.1
150475 | 08/19/2003 | 26.7 | 31.9 | 22.5 | 3.141 | 27.2 | 24 | 26.4 | 24.4 | 20.2 | 14.9 | 8.9 | 6.2 | 26.9 | 24.9
150475 | 08/20/2003 | 27 | 33.2 | 22.3 | 3.949 | 27.8 | 24 | 26 | 24.1 | 20.5 | 15.1 | 9 | 6.2 | 27 | 24.4
150475 | 08/21/2003 | 22.8 | 27.9 | 16.8 | 3.528 | 22.4 | 24 | 23.9 | 23.7 | 20.7 | 15.3 | 9.1 | 6.2 | 23 | 20.2
150475 | 08/22/2003 | 22.5 | 29.7 | 14.3 | 5.465 | 22 | 24 | 22.4 | 22.1 | 20.6 | 15.4 | 9.2 | 6.2 | 22.6 | 21.7
150475 | 08/23/2003 | 24.3 | 31 | 17.2 | 4.831 | 24.1 | 24 | 23.2 | 22.1 | 20.3 | 15.6 | 9.3 | 6.2 | 24.3 | 20.7
150475 | 08/24/2003 | 26.7 | 34.9 | 20.5 | 5.11 | 27.7 | 24 | 25.3 | 23 | 20.3 | 15.7 | 9.4 | 6.2 | 26.3 | 24.6
150475 | 08/25/2003 | 24.3 | 29.6 | 19.4 | 3.641 | 24.5 | 24 | 24.1 | 23.2 | 20.4 | 15.8 | 9.5 | 6.2 | 24.1 | 23
150475 | 08/26/2003 | 25.2 | 33.1 | 18.5 | 5.443 | 25.8 | 24 | 24.6 | 23 | 20.5 | 15.9 | 9.6 | 6.2 | 25.1 | 24.1
150475 | 08/27/2003 | 21 | 28.2 | 13 | 4.995 | 20.6 | 24 | 22.1 | 22.3 | 20.5 | 16 | 9.7 | 6.2 | 21.6 | 19.2
150475 | 08/28/2003 | 22.9 | 30.8 | 16.9 | 4.506 | 23.9 | 24 | 22.6 | 21.9 | 20.3 | 16.1 | 9.8 | 6.2 | 22.8 | 19.5
150475 | 08/29/2003 | 17.6 | 22.8 | 12.7 | 3.467 | 17.8 | 24 | 19.6 | 20.9 | 20.1 | 16.2 | 9.9 | 6.2 | 18.3 | 16.6
150475 | 08/30/2003 | 18.1 | 25.2 | 10.4 | 5.184 | 17.8 | 24 | 18.9 | 19.4 | 19.6 | 16.2 | 10 | 6.2 | 18.5 | 17.1
150475 | 08/31/2003 | 19.2 | 25.9 | 11.6 | 5.089 | 18.8 | 24 | 19.4 | 19.2 | 19.1 | 16.2 | 10.1 | 6.2 | 19.7 | 18.1
150475 | 09/01/2003 | 20 | 26.8 | 12.4 | 5.068 | 19.6 | 24 | 20.2 | 19.5 | 18.8 | 16.2 | 10.2 | 6.2 | 20.6 | 18.7
150475 | 09/02/2003 | 21.5 | 30.8 | 15.1 | 5.813 | 23 | 24 | 21 | 20 | 18.7 | 16.2 | 10.3 | 6.2 | 21.5 | 17.7
150475 | 09/03/2003 | 16.8 | 22.4 | 12.3 | 3.442 | 17.4 | 24 | 18.2 | 19.4 | 18.7 | 16.1 | 10.4 | 6.2 | 17.1 | 14.6
150475 | 09/04/2003 | 16.7 | 24.2 | 8.5 | 5.532 | 16.4 | 24 | 17.8 | 18.2 | 18.4 | 16.1 | 10.5 | 6.2 | 17.4 | 16.5
150475 | 09/05/2003 | 21.3 | 31 | 11 | 7.334 | 21 | 24 | 19.6 | 18.3 | 18 | 16 | 10.6 | 6.2 | 21.2 | 19.1
150475 | 09/06/2003 | 23.4 | 31.3 | 15.9 | 5.372 | 23.6 | 24 | 22.5 | 20.2 | 18.1 | 16 | 10.7 | 6.2 | 23.3 | 22.5
150475 | 09/07/2003 | 24.7 | 33.2 | 17 | 5.933 | 25.1 | 24 | 23.1 | 21.1 | 18.5 | 16 | 10.8 | 6.2 | 24.1 | 22.8
150475 | 09/08/2003 | 24.2 | 31.7 | 17.6 | 4.904 | 24.7 | 24 | 23.3 | 21.6 | 18.9 | 16 | 10.8 | 6.2 | 24 | 22.1
150475 | 09/09/2003 | 22.8 | 29.8 | 15.3 | 4.769 | 22.6 | 24 | 22.4 | 21.6 | 19.2 | 16 | 10.9 | 6.2 | 22.7 | 19.2
150475 | 09/10/2003 | 23 | 30 | 17.5 | 4.382 | 23.8 | 24 | 22.3 | 21.4 | 19.3 | 16.1 | 11 | 6.3 | 22.6 | 19.1
150475 | 09/11/2003 | 18.1 | 22.6 | 14.3 | 2.413 | 18.5 | 24 | 19.8 | 20.7 | 19.4 | 16.1 | 11.1 | 6.3 | 18.6 | 18.1
150475 | 09/12/2003 | 17.6 | 23.6 | 12.2 | 3.847 | 17.9 | 24 | 18.2 | 19 | 19.1 | 16.2 | 11.1 | 6.3 | 17.9 | 17.1
150475 | 09/13/2003 | 16 | 21.1 | 11.6 | 3.336 | 16.4 | 24 | 17 | 18.1 | 18.6 | 16.2 | 11.2 | 6.3 | 16.2 | 15.1
150475 | 12/31/2003 | -10.1 | -6.5 | -13.4 | 1.891 | -10 | 24 | -7.8 | -5.1 | 0 | 2.5 | 6.6 | 6.6 | -9.5 | -9.4
150475 | 09/15/2003 | 15.4 | 22.9 | 7.8 | 5.414 | 15.4 | 24 | 15.6 | 16.3 | 17.5 | 16.1 | 11.3 | 6.3 | 15.5 | 14.9
150475 | 09/16/2003 | 18.6 | 27.3 | 8.8 | 6.478 | 18.1 | 24 | 17.2 | 16.5 | 17 | 16 | 11.4 | 6.3 | 18.8 | 16.7
150475 | 09/17/2003 | 22.3 | 28.4 | 16.5 | 4.088 | 22.5 | 24 | 20.6 | 18.4 | 17 | 15.9 | 11.5 | 6.3 | 22.4 | 19.3
150475 | 09/18/2003 | 14.3 | 21.4 | 8.6 | 4.446 | 15 | 24 | 17 | 18.7 | 17.3 | 15.8 | 11.5 | 6.3 | 14.4 | 13.6
150475 | 09/19/2003 | 11.1 | 17 | 6 | 3.962 | 11.5 | 24 | 12.5 | 15.2 | 17 | 15.8 | 11.6 | 6.3 | 11.1 | 10
150475 | 09/20/2003 | 15 | 24 | 6.7 | 6.323 | 15.4 | 24 | 13.7 | 14.2 | 16.3 | 15.7 | 11.6 | 6.3 | 14.8 | 12.1
150475 | 09/21/2003 | 13.8 | 18.2 | 9.8 | 2.995 | 14 | 24 | 14.3 | 15 | 15.8 | 15.6 | 11.7 | 6.3 | 13.8 | 12.5
150475 | 09/22/2003 | 12 | 16.6 | 8.1 | 2.829 | 12.4 | 24 | 13.3 | 14.5 | 15.5 | 15.4 | 11.7 | 6.3 | 12.4 | 10.9
150475 | 09/23/2003 | 13.6 | 20.1 | 6 | 4.947 | 13.1 | 24 | 13.3 | 13.8 | 15.1 | 15.3 | 11.8 | 6.3 | 14 | 12.3
150475 | 09/24/2003 | 11.5 | 15.4 | 6.5 | 2.7 | 11 | 24 | 13 | 14.1 | 14.9 | 15.2 | 11.8 | 6.3 | 11.9 | 8.9
150475 | 09/25/2003 | 8.1 | 11.9 | 2.8 | 3.149 | 7.4 | 24 | 9.8 | 12.3 | 14.5 | 15 | 11.9 | 6.3 | 8.5 | 7.5
150475 | 09/26/2003 | 11.5 | 17.4 | 7.3 | 3.696 | 12.4 | 24 | 11.6 | 12.1 | 14 | 14.8 | 11.9 | 6.3 | 11.7 | 9.9
150475 | 09/27/2003 | 9.3 | 13.3 | 6.3 | 2.596 | 9.8 | 24 | 10.4 | 11.9 | 13.6 | 14.7 | 11.9 | 6.3 | 9.8 | 7.9
150475 | 09/28/2003 | 7.2 | 12.9 | 2.5 | 3.671 | 7.7 | 24 | 9 | 11.1 | 13.2 | 14.5 | 11.9 | 6.3 | 7.7 | 6.2
150475 | 09/29/2003 | 5.9 | 10.3 | 2.3 | 2.906 | 6.3 | 24 | 7.3 | 9.9 | 12.7 | 14.3 | 12 | 6.3 | 6.1 | 5.1
150475 | 09/30/2003 | 5 | 10.6 | -0.8 | 3.874 | 4.9 | 24 | 6.5 | 8.8 | 12.1 | 14.1 | 12 | 6.3 | 5.4 | 4
150475 | 10/01/2003 | 2.9 | 8.9 | -2.1 | 3.694 | 3.4 | 24 | 5.1 | 7.9 | 11.4 | 13.8 | 12 | 6.3 | 3.3 | 2.6
150475 | 10/02/2003 | 5.9 | 13.4 | -3.3 | 6.283 | 5.1 | 24 | 5.2 | 6.9 | 10.7 | 13.6 | 12 | 6.3 | 5.9 | 4.1
150475 | 10/03/2003 | 9.5 | 13 | 4.5 | 2.38 | 8.8 | 24 | 9.4 | 8.9 | 10.4 | 13.3 | 12 | 6.3 | 9.6 | 7.7
150475 | 10/04/2003 | 9.6 | 17.3 | 3.7 | 5.038 | 10.5 | 24 | 9.5 | 9.3 | 10.4 | 13 | 12 | 6.3 | 10 | 9
150475 | 10/05/2003 | 10.8 | 19.6 | 2.8 | 5.923 | 11.2 | 24 | 10.4 | 10 | 10.5 | 12.8 | 12 | 6.3 | 11.1 | 9.7
150475 | 10/06/2003 | 13.4 | 24.1 | 4.7 | 6.594 | 14.4 | 24 | 12.3 | 11 | 10.8 | 12.6 | 12 | 6.4 | 13.4 | 12.1
150475 | 10/07/2003 | 16.4 | 27.2 | 6.9 | 7.128 | 17.1 | 24 | 14.4 | 12.3 | 11.2 | 12.5 | 12 | 6.4 | 16.2 | 14.5
150475 | 10/08/2003 | 19.4 | 26.3 | 13.7 | 4.652 | 20 | 24 | 17.3 | 14.4 | 11.9 | 12.4 | 11.9 | 6.4 | 19.3 | 16.7
150475 | 10/09/2003 | 19.7 | 26.5 | 14.6 | 4.165 | 20.6 | 24 | 18.4 | 15.9 | 12.8 | 12.4 | 11.9 | 6.4 | 19.7 | 17.1
150475 | 10/10/2003 | 18.5 | 23.9 | 13.1 | 3.686 | 18.5 | 24 | 17.6 | 16.2 | 13.5 | 12.4 | 11.9 | 6.4 | 18.6 | 15.8
150475 | 10/11/2003 | 13.4 | 17.3 | 9.3 | 2.735 | 13.3 | 24 | 14.8 | 15.8 | 14 | 12.5 | 11.9 | 6.4 | 12.9 | 12.3
150475 | 10/12/2003 | 12.2 | 19 | 5.6 | 4.392 | 12.3 | 24 | 12.3 | 13.4 | 13.9 | 12.6 | 11.9 | 6.4 | 12.1 | 10.7
150475 | 10/13/2003 | 10.7 | 15.4 | 7.2 | 2.792 | 11.3 | 24 | 11.3 | 12.7 | 13.6 | 12.6 | 11.9 | 6.4 | 10.4 | 9.2
150475 | 10/14/2003 | 9.3 | 15.2 | 4.7 | 3.84 | 10 | 24 | 10.3 | 11.7 | 13.1 | 12.7 | 11.8 | 6.4 | 9.4 | 7.8
150475 | 10/15/2003 | 6.3 | 11.1 | 2.2 | 2.974 | 6.7 | 24 | 8 | 10.5 | 12.6 | 12.6 | 11.8 | 6.4 | 6.7 | 5.1
150475 | 10/16/2003 | 5.9 | 12.7 | 0.2 | 4.337 | 6.5 | 24 | 7.1 | 9.2 | 11.9 | 12.6 | 11.8 | 6.4 | 5.9 | 5.2
150475 | 10/17/2003 | 8.8 | 15.8 | 1 | 5.021 | 8.4 | 24 | 7.5 | 8.6 | 11.2 | 12.5 | 11.8 | 6.4 | 8 | 6.8
150475 | 10/18/2003 | 13.2 | 22.1 | 6.9 | 5.57 | 14.5 | 24 | 11.9 | 10.3 | 10.9 | 12.4 | 11.8 | 6.4 | 13 | 11.9
150475 | 10/19/2003 | 14 | 24.3 | 4.8 | 6.487 | 14.6 | 24 | 12.5 | 11.4 | 11.1 | 12.2 | 11.8 | 6.4 | 13.8 | 12.4
150475 | 10/20/2003 | 15.9 | 23.6 | 10 | 4.985 | 16.8 | 24 | 14.6 | 13 | 11.5 | 12.2 | 11.8 | 6.4 | 15.5 | 12.5
150475 | 10/21/2003 | 10 | 14.8 | 5.6 | 2.811 | 10.2 | 24 | 11.5 | 12.7 | 12 | 12.1 | 11.8 | 6.4 | 10.1 | 9.2
150475 | 10/22/2003 | 10.2 | 20.7 | 2.6 | 5.995 | 11.7 | 24 | 10 | 11 | 11.9 | 12.1 | 11.7 | 6.4 | 10 | 8.4
150475 | 10/23/2003 | 7 | 12.7 | 2.8 | 3.271 | 7.8 | 24 | 8.9 | 10.5 | 11.7 | 12.1 | 11.7 | 6.4 | 7.5 | 6.7
150475 | 10/24/2003 | 8.4 | 15.9 | 3.9 | 4.416 | 9.9 | 24 | 8.6 | 9.6 | 11.3 | 12 | 11.7 | 6.4 | 8.4 | 6.9
150475 | 10/25/2003 | 4 | 7.3 | -1.2 | 2.306 | 3.1 | 24 | 6.2 | 8.9 | 10.9 | 11.9 | 11.7 | 6.4 | 4.1 | 3
150475 | 10/26/2003 | -0.6 | 2.2 | -4 | 2.167 | -0.9 | 24 | 1.8 | 6.3 | 10.3 | 11.8 | 11.7 | 6.4 | -1.1 | -0.9
150475 | 10/27/2003 | 1.3 | 6.2 | -2.4 | 2.736 | 1.9 | 24 | 1.5 | 4.4 | 9.2 | 11.7 | 11.6 | 6.4 | 0.9 | 0.6
150475 | 10/28/2003 | 3 | 6.3 | -0.5 | 1.734 | 2.9 | 24 | 3.7 | 5 | 8.4 | 11.5 | 11.6 | 6.4 | 2.8 | 2.3
150475 | 10/29/2003 | 0.9 | 4.5 | -2 | 2.229 | 1.3 | 24 | 2.4 | 4.5 | 7.9 | 11.2 | 11.6 | 6.4 | 1.3 | 1.1
150475 | 10/30/2003 | 2.3 | 5.2 | 0.2 | 1.694 | 2.7 | 24 | 2.9 | 4.4 | 7.5 | 11 | 11.5 | 6.4 | 2.7 | 2.5
150475 | 10/31/2003 | 0.9 | 5.2 | -4 | 2.674 | 0.6 | 24 | 2.7 | 4.5 | 7.2 | 10.8 | 11.5 | 6.5 | 1.4 | 0.9
150475 | 11/01/2003 | -1.4 | 3.2 | -5.3 | 3.119 | -1.1 | 24 | 0.6 | 3.4 | 6.8 | 10.5 | 11.5 | 6.5 | -0.8 | -0.9
150475 | 11/02/2003 | 0.4 | 6.8 | -3.6 | 3.813 | 1.6 | 24 | 1.5 | 3 | 6.4 | 10.3 | 11.4 | 6.5 | 0.8 | 0.5
150475 | 11/03/2003 | -2.2 | -0.3 | -3.6 | 1.063 | -2 | 24 | 0 | 2.6 | 6 | 10 | 11.4 | 6.5 | -1.7 | -2.1
150475 | 11/04/2003 | -0.8 | 2.5 | -3.6 | 1.883 | -0.6 | 24 | 0.3 | 2.1 | 5.6 | 9.8 | 11.3 | 6.5 | -0.1 | -0.5
150475 | 11/05/2003 | -4.5 | 0.3 | -9.7 | 3.209 | -4.7 | 24 | 0 | 1.9 | 5.2 | 9.5 | 11.3 | 6.5 | -3 | -3.3
150475 | 11/06/2003 | -5.2 | 1.4 | -10.4 | 4.211 | -4.5 | 24 | 0 | 1.7 | 4.9 | 9.3 | 11.2 | 6.5 | -3.5 | -4.1
150475 | 11/07/2003 | -8.5 | -5.1 | -11.9 | 2.331 | -8.5 | 24 | -2.9 | 0.8 | 4.6 | 9 | 11.1 | 6.5 | -6.7 | -6.9
150475 | 11/08/2003 | -7.8 | -2.6 | -11.9 | 3.047 | -7.3 | 24 | -4.4 | 0 | 4.1 | 8.8 | 11.1 | 6.5 | -6.1 | -6.3
150475 | 11/09/2003 | -2.2 | 5.5 | -8.9 | 5.328 | -1.7 | 24 | -2.3 | 0 | 3.6 | 8.5 | 11 | 6.5 | -1.7 | -2.7
150475 | 11/10/2003 | 1 | 3.2 | -1 | 1.502 | 1.1 | 24 | 0 | 0 | 3.3 | 8.2 | 10.9 | 6.5 | 0.9 | 0.4
150475 | 11/11/2003 | 3.1 | 10.3 | -1.4 | 3.708 | 4.5 | 24 | 0 | 0 | 3.1 | 8 | 10.9 | 6.5 | 1.7 | 1.2
150475 | 11/12/2003 | 0.1 | 2.2 | -2.8 | 1.524 | -0.3 | 24 | 0 | 0 | 2.9 | 7.7 | 10.8 | 6.5 | -0.4 | -0.9
150475 | 11/13/2003 | -2.1 | 3 | -5.9 | 2.702 | -1.5 | 24 | 0 | 0.2 | 2.8 | 7.5 | 10.7 | 6.5 | -1.7 | -2.2
150475 | 11/14/2003 | 1.1 | 8.6 | -3 | 3.926 | 2.8 | 24 | -0.2 | 0.6 | 2.8 | 7.3 | 10.6 | 6.5 | 1 | 0.4
150475 | 11/15/2003 | 1.4 | 4.3 | -0.6 | 1.549 | 1.9 | 24 | 0 | 0.7 | 2.8 | 7.1 | 10.5 | 6.5 | 1.3 | 0.9
150475 | 11/16/2003 | 2.2 | 5.9 | -0.3 | 1.831 | 2.8 | 24 | 0.4 | 0.9 | 2.8 | 6.9 | 10.5 | 6.5 | 2 | 1.7
150475 | 11/17/2003 | 6.4 | 11.8 | 1.7 | 3.67 | 6.8 | 24 | 3.8 | 2 | 2.9 | 6.7 | 10.4 | 6.5 | 6 | 5.5
150475 | 11/18/2003 | 4.8 | 10.2 | -0.7 | 3.303 | 4.8 | 24 | 5.1 | 4.2 | 3.5 | 6.6 | 10.3 | 6.5 | 4.8 | 4.1
150475 | 11/19/2003 | 3.9 | 10.1 | 0.5 | 3.025 | 5.3 | 24 | 3.2 | 3.7 | 4 | 6.5 | 10.2 | 6.5 | 3.1 | 2.4
150475 | 11/20/2003 | 3.5 | 9.4 | -4.1 | 3.731 | 2.7 | 24 | 3.4 | 3.7 | 4.2 | 6.5 | 10.1 | 6.5 | 3 | 1.9
150475 | 11/21/2003 | -2.6 | 0.8 | -5.6 | 2.097 | -2.4 | 24 | 0 | 2.5 | 4.3 | 6.5 | 10 | 6.5 | -2.4 | -2.4
150475 | 11/22/2003 | -1.7 | 0.5 | -3.4 | 1.253 | -1.5 | 24 | 0 | 1.5 | 4 | 6.4 | 9.9 | 6.5 | -1.6 | -2.1
150475 | 11/23/2003 | -5.5 | -2.3 | -9.2 | 2.278 | -5.8 | 24 | -0.1 | 1.2 | 3.6 | 6.4 | 9.8 | 6.5 | -4.4 | -4.7
150475 | 11/24/2003 | -10.3 | -6.2 | -12.7 | 1.958 | -9.5 | 24 | -3.2 | 0.5 | 3.3 | 6.3 | 9.8 | 6.5 | -7.8 | -7.9
150475 | 11/25/2003 | -4.9 | 1.2 | -9.7 | 3.963 | -4.3 | 24 | -2.6 | 0 | 2.9 | 6.2 | 9.7 | 6.5 | -3.7 | -4.1
150475 | 11/26/2003 | -4.1 | 2.3 | -11 | 4.951 | -4.4 | 24 | -2.1 | 0 | 2.6 | 6.1 | 9.6 | 6.5 | -2.6 | -2.8
150475 | 11/27/2003 | -3.3 | -0.6 | -5.5 | 1.465 | -3.1 | 24 | -1.3 | 0 | 2.4 | 5.9 | 9.5 | 6.5 | -2.4 | -2.5
150475 | 11/28/2003 | -7 | -3.4 | -10.7 | 2.417 | -7.1 | 24 | -3.3 | 0 | 2.2 | 5.8 | 9.4 | 6.5 | -5.6 | -5.6
150475 | 11/29/2003 | -4.5 | 1.8 | -11.1 | 4.134 | -4.7 | 24 | -2.6 | 0 | 2.1 | 5.7 | 9.4 | 6.5 | -3.6 | -3.8
150475 | 11/30/2003 | -0.3 | 4.4 | -3.8 | 2.878 | 0.3 | 24 | -0.7 | 0 | 2 | 5.5 | 9.3 | 6.5 | -0.3 | -1
150475 | 12/01/2003 | -4.3 | -1 | -9 | 2.667 | -5 | 24 | -2.1 | 0 | 1.9 | 5.4 | 9.2 | 6.5 | -3.9 | -4.3
150475 | 12/02/2003 | -5.6 | -0.6 | -11.1 | 3.838 | -5.9 | 24 | -3.6 | 0 | 1.8 | 5.3 | 9.1 | 6.5 | -4.9 | -5
150475 | 12/03/2003 | -2.3 | 2.5 | -6.2 | 2.9 | -1.9 | 24 | -1.4 | 0 | 1.7 | 5.2 | 9 | 6.5 | -1.8 | -2.1
150475 | 12/04/2003 | -1.5 | 1.1 | -3.4 | 1.399 | -1.2 | 24 | -0.8 | 0 | 1.7 | 5.1 | 8.9 | 6.5 | -1.2 | -1.2
150475 | 12/05/2003 | -2.2 | 1.6 | -4.1 | 1.884 | -1.3 | 24 | -1 | 0 | 1.6 | 5 | 8.8 | 6.5 | -1.6 | -1.7
150475 | 12/06/2003 | -2.7 | 0.5 | -6.5 | 2.485 | -3 | 24 | -1.7 | -0.1 | 1.5 | 4.9 | 8.8 | 6.5 | -2.4 | -2.5
150475 | 12/07/2003 | -1.7 | 2 | -3.6 | 1.674 | -0.8 | 24 | -1.1 | -0.1 | 1.5 | 4.8 | 8.7 | 6.5 | -1.5 | -1.6
150475 | 12/08/2003 | -1.6 | 0.6 | -3.8 | 1.218 | -1.6 | 24 | -0.9 | -0.1 | 1.4 | 4.7 | 8.6 | 6.6 | -1.4 | -1.4
150475 | 12/09/2003 | -5.9 | -4.3 | -7.8 | 1.014 | -6.1 | 24 | -3.1 | -0.3 | 1.4 | 4.6 | 8.5 | 6.6 | -5 | -5.4
150475 | 12/10/2003 | -9 | -6.2 | -12.1 | 1.622 | -9.2 | 24 | -5.2 | -1.7 | 1.2 | 4.5 | 8.4 | 6.6 | -7.8 | -8.1
150475 | 12/11/2003 | -15.2 | -11.5 | -18 | 2.078 | -14.8 | 24 | -9.8 | -5.6 | 0.5 | 4.4 | 8.3 | 6.6 | -13.2 | -12.9
150475 | 12/12/2003 | -13.7 | -7 | -19.2 | 4.471 | -13.1 | 24 | -10.9 | -8.1 | 0 | 4.2 | 8.2 | 6.6 | -12.3 | -12.1
150475 | 12/13/2003 | -9 | -2.8 | -15 | 4.596 | -8.9 | 24 | -7.9 | -6.3 | 0 | 4 | 8.2 | 6.6 | -8.3 | -8.4
150475 | 12/14/2003 | -4.5 | -0.8 | -6.5 | 1.808 | -3.7 | 24 | -4.1 | -3.6 | 0 | 3.9 | 8.1 | 6.6 | -4.1 | -4.3
150475 | 12/15/2003 | -4.2 | -1.6 | -6.1 | 1.505 | -3.9 | 24 | -3.2 | -2.5 | 0 | 3.8 | 8 | 6.6 | -3.7 | -3.8
150475 | 12/16/2003 | -7.6 | -4.3 | -13.5 | 2.827 | -8.9 | 24 | -4.4 | -2.7 | 0 | 3.6 | 7.9 | 6.6 | -6.4 | -6.6
150475 | 12/17/2003 | -10.6 | -6.8 | -15 | 3.153 | -10.9 | 24 | -6.8 | -4.7 | 0 | 3.5 | 7.8 | 6.6 | -8.2 | -8.1
150475 | 12/18/2003 | -5 | -0.3 | -8.2 | 2.627 | -4.3 | 24 | -4.2 | -3.5 | 0 | 3.4 | 7.7 | 6.6 | -4.4 | -4.7
150475 | 12/19/2003 | -9.6 | -4.8 | -13.6 | 2.469 | -9.2 | 24 | -5.6 | -3.5 | 0 | 3.3 | 7.6 | 6.6 | -7.9 | -7.7
150475 | 12/20/2003 | -5.4 | 1 | -11.3 | 4.105 | -5.2 | 24 | -4.6 | -3.8 | 0 | 3.2 | 7.5 | 6.6 | -4.6 | -4.8
150475 | 12/21/2003 | -2.6 | 3.1 | -6.7 | 3.183 | -1.8 | 24 | -2.3 | -2 | 0 | 3.1 | 7.5 | 6.6 | -2 | -2.2
150475 | 12/22/2003 | -1.4 | 2.4 | -4.5 | 2.018 | -1.1 | 24 | -1.4 | -1.1 | 0 | 3.1 | 7.4 | 6.6 | -1.4 | -1.5
150475 | 12/23/2003 | -7.6 | -3 | -11 | 2.469 | -7 | 24 | -4.1 | -2.2 | 0 | 3 | 7.3 | 6.6 | -6.1 | -5.8
150475 | 12/24/2003 | -8.1 | -2.3 | -10.8 | 2.744 | -6.6 | 24 | -6 | -4 | 0 | 2.9 | 7.2 | 6.6 | -7.5 | -7
150475 | 12/25/2003 | -6.5 | -0.4 | -12.1 | 4.206 | -6.3 | 24 | -5.3 | -4.1 | 0 | 2.8 | 7.1 | 6.6 | -5.6 | -5.6
150475 | 12/26/2003 | -1 | 2.4 | -5.3 | 2.9 | -1.5 | 24 | -1.8 | -2 | 0 | 2.8 | 7 | 6.6 | -0.8 | -1.3
150475 | 12/27/2003 | 2.9 | 5.6 | -0.1 | 1.506 | 2.8 | 24 | 0 | -0.1 | 0 | 2.7 | 6.9 | 6.6 | 2.5 | 2
150475 | 12/28/2003 | -1.1 | 1.6 | -3.4 | 1.671 | -0.9 | 24 | 0 | 0 | 0 | 2.7 | 6.9 | 6.6 | -1.2 | -1.5
150475 | 12/29/2003 | -5.2 | -3.8 | -7.9 | 1.029 | -5.9 | 24 | -2.1 | -0.8 | 0 | 2.6 | 6.8 | 6.6 | -4.2 | -4.4
150475 | 12/30/2003 | -8.8 | -5.7 | -12.3 | 2.35 | -9 | 24 | -6.7 | -4.1 | 0 | 2.6 | 6.7 | 6.6 | -8.3 | -8
150475 | 01/01/2002 | -12.8 | -8.9 | -15.6 | 2.001 | -12.3 | 24 | -9.5 | -6.9 | 0 | 3.6 | 7.8 | 6.7 | -11.3 | -11.1
150475 | 01/02/2002 | -14.4 | -8.8 | -17.1 | 2.677 | -13 | 24 | -10.4 | -7.2 | 0 | 3.5 | 7.7 | 6.7 | -12.4 | -12
150475 | 01/03/2002 | -9.9 | -3 | -15.3 | 4.533 | -9.2 | 24 | -8.4 | -6.5 | 0 | 3.4 | 7.6 | 6.7 | -9 | -9.2
150475 | 05/10/2002 | 8 | 16 | -1.8 | 6.378 | 7.1 | 24 | 7.1 | 5.2 | 3.6 | 0.1 | 1.7 | 6.4 | 8.7 | 7.3
150475 | 01/04/2002 | -5 | 0.6 | -9.7 | 3.725 | -4.6 | 24 | -4.6 | -3.9 | 0 | 3.2 | 7.5 | 6.7 | -4.3 | -4.6
150475 | 01/05/2002 | -2.3 | 3.1 | -5.5 | 2.867 | -1.2 | 24 | -1.9 | -1.7 | 0 | 3.1 | 7.5 | 6.7 | -1.8 | -2
150475 | 01/06/2002 | -10.7 | -6.6 | -14.1 | 2.223 | -10.4 | 24 | -6.5 | -3.2 | 0 | 3.1 | 7.4 | 6.7 | -9.3 | -9.1
150475 | 01/07/2002 | -8.2 | -1.6 | -15 | 5.243 | -8.3 | 24 | -7.2 | -5.4 | 0 | 3 | 7.3 | 6.7 | -7.6 | -7.7
150475 | 01/08/2002 | 0.9 | 6.2 | -3.6 | 3.385 | 1.3 | 24 | -1.6 | -2.1 | 0 | 2.9 | 7.2 | 6.7 | 0.4 | -0.2
150475 | 01/09/2002 | 2 | 7.8 | -0.8 | 2.551 | 3.5 | 24 | 0 | -0.1 | 0 | 2.8 | 7.1 | 6.7 | 1.4 | 1.1
150475 | 01/10/2002 | -1.1 | 2.7 | -3.8 | 2.091 | -0.6 | 24 | 0 | 0 | 0 | 2.7 | 7 | 6.7 | -0.9 | -1
150475 | 01/11/2002 | -0.1 | 5.9 | -3.8 | 3.176 | 1.1 | 24 | -0.2 | -0.1 | 0 | 2.7 | 6.9 | 6.7 | 0 | -0.3
150475 | 01/12/2002 | -1.2 | 3.1 | -3.8 | 2.184 | -0.4 | 24 | -0.2 | -0.1 | 0 | 2.6 | 6.9 | 6.7 | -1.3 | -1.5
150475 | 01/13/2002 | -2.1 | 1.1 | -4.6 | 1.548 | -1.8 | 24 | -1.7 | -1 | 0 | 2.6 | 6.8 | 6.7 | -2.2 | -2.6
150475 | 01/14/2002 | -2.7 | -0.5 | -4.3 | 1.249 | -2.4 | 24 | -1.9 | -1.3 | 0 | 2.5 | 6.7 | 6.7 | -2.2 | -2.5
150475 | 01/15/2002 | -6.4 | -4 | -8.8 | 1.733 | -6.4 | 24 | -4.2 | -2.2 | 0 | 2.4 | 6.6 | 6.7 | -5.6 | -5.6
150475 | 01/16/2002 | -8 | -6.1 | -9.4 | 0.982 | -7.8 | 24 | -6 | -3.9 | 0 | 2.4 | 6.5 | 6.7 | -7.2 | -7
150475 | 01/17/2002 | -8.4 | -5 | -14.5 | 2.479 | -9.8 | 24 | -6.1 | -4 | 0 | 2.4 | 6.5 | 6.7 | -7.5 | -7.6
150475 | 01/18/2002 | -14.8 | -9.6 | -19.9 | 3.163 | -14.8 | 24 | -10.5 | -6.5 | -0.1 | 2.3 | 6.4 | 6.7 | -12.9 | -12.6
150475 | 01/19/2002 | -7.5 | 0.6 | -13.1 | 4.64 | -6.3 | 24 | -6.9 | -5.7 | -0.3 | 2.2 | 6.3 | 6.7 | -7.1 | -7.4
150475 | 01/20/2002 | -6.9 | -2.2 | -10.9 | 3.231 | -6.6 | 24 | -5.6 | -4 | -0.4 | 2.2 | 6.2 | 6.7 | -6.2 | -6.3
150475 | 01/21/2002 | -6.6 | -0.3 | -11.9 | 3.757 | -6.1 | 24 | -5.5 | -3.9 | -0.5 | 2.1 | 6.2 | 6.7 | -6.4 | -6.1
150475 | 01/22/2002 | -1.4 | 6.7 | -7.2 | 4.276 | -0.3 | 24 | -2.6 | -2.6 | -0.6 | 2 | 6.1 | 6.7 | -1.9 | -2.2
150475 | 01/23/2002 | -7.2 | -3.2 | -13.1 | 2.901 | -8.2 | 24 | -4 | -2 | -0.5 | 1.9 | 6 | 6.7 | -5.9 | -6.1
150475 | 01/24/2002 | -8.4 | -0.2 | -15 | 5.18 | -7.6 | 24 | -7 | -5 | -1.1 | 1.8 | 5.9 | 6.7 | -7.8 | -7.7
150475 | 01/25/2002 | -0.9 | 5.9 | -6.7 | 4.11 | -0.4 | 24 | -2.5 | -3.1 | -1.8 | 1.7 | 5.9 | 6.7 | -1.4 | -2
150475 | 01/26/2002 | -0.7 | 5.6 | -5.4 | 3.603 | 0.1 | 24 | -1.3 | -1.4 | -1.3 | 1.6 | 5.8 | 6.7 | -0.7 | -0.9
150475 | 01/27/2002 | -1.9 | 1.4 | -6.3 | 2.021 | -2.5 | 24 | -0.5 | -0.6 | -0.7 | 1.5 | 5.7 | 6.7 | -1 | -1.3
150475 | 01/28/2002 | -8.8 | -6 | -11.4 | 1.757 | -8.7 | 24 | -5.7 | -2.9 | -0.8 | 1.5 | 5.6 | 6.7 | -7.6 | -7.8
150475 | 01/29/2002 | -9.7 | -6.4 | -13 | 2.453 | -9.7 | 24 | -7.8 | -5.6 | -2.1 | 1.4 | 5.6 | 6.7 | -8.9 | -8.9
150475 | 01/30/2002 | -9.6 | -6.6 | -13.7 | 2.115 | -10.2 | 24 | -7.6 | -6 | -3.1 | 1.2 | 5.5 | 6.7 | -8.5 | -8.4
150475 | 01/31/2002 | -7.4 | -3.9 | -10.2 | 2.236 | -7.1 | 24 | -6.7 | -5.8 | -3.7 | 1 | 5.4 | 6.7 | -7 | -7.1
150475 | 02/01/2002 | -9.2 | -2.4 | -14.3 | 3.806 | -8.4 | 24 | -7.6 | -6.1 | -3.9 | 0.8 | 5.3 | 6.7 | -8.6 | -8.6
150475 | 02/02/2002 | -7.6 | -2.9 | -11.8 | 3.099 | -7.4 | 24 | -7.3 | -6.4 | -4.2 | 0.5 | 5.2 | 6.7 | -7.5 | -7.5
150475 | 02/03/2002 | -10.2 | -7.2 | -16.6 | 2.774 | -11.9 | 24 | -7.8 | -6.1 | -4.3 | 0.3 | 5.2 | 6.6 | -9.1 | -9.2
150475 | 02/04/2002 | -12.1 | -4.8 | -17.8 | 4.615 | -11.3 | 24 | -10.1 | -8.3 | -4.9 | 0.2 | 5.1 | 6.6 | -10.7 | -10.9
150475 | 02/05/2002 | -7.4 | -1 | -11.9 | 3.836 | -6.5 | 24 | -6.8 | -6.8 | -5.3 | 0.1 | 5 | 6.6 | -6.3 | -6.6
150475 | 02/06/2002 | -1.4 | 6.8 | -7.7 | 4.934 | -0.5 | 24 | -3 | -4.5 | -4.6 | 0 | 4.9 | 6.6 | -1.5 | -2.2
150475 | 02/07/2002 | -0.4 | 6.8 | -5.1 | 3.752 | 0.9 | 24 | -1.5 | -2.3 | -3.2 | 0 | 4.8 | 6.6 | -0.5 | -0.9
150475 | 02/08/2002 | 1 | 6.2 | -3.6 | 2.909 | 1.3 | 24 | -0.5 | -1.2 | -2.1 | 0 | 4.7 | 6.6 | 0.9 | 0.4
150475 | 02/09/2002 | -0.2 | 1.2 | -2.1 | 0.869 | -0.5 | 24 | 0 | -0.5 | -1.2 | 0 | 4.6 | 6.6 | -0.1 | -0.5
150475 | 02/10/2002 | -5 | -0.7 | -9.4 | 2.562 | -5.1 | 24 | -1.8 | -1 | -0.8 | 0 | 4.6 | 6.6 | -3.9 | -4
150475 | 02/11/2002 | -0.2 | 8.2 | -7.1 | 5.098 | 0.6 | 24 | -2.2 | -2.2 | -1.2 | 0 | 4.5 | 6.6 | -0.4 | -1.7
150475 | 02/12/2002 | -5.1 | -1.2 | -10.5 | 3.075 | -5.9 | 24 | -2.2 | -1.1 | -1 | 0 | 4.4 | 6.6 | -4.3 | -4.6
150475 | 02/13/2002 | -2.4 | 7.1 | -11.1 | 6.21 | -2 | 24 | -3.5 | -3.4 | -1.6 | 0 | 4.3 | 6.6 | -2.4 | -3.2
150475 | 02/14/2002 | 0.4 | 6.8 | -4 | 3.457 | 1.4 | 24 | -1 | -1.4 | -1.5 | 0 | 4.3 | 6.6 | -0.1 | -0.7
150475 | 02/15/2002 | 1.1 | 7.3 | -2.9 | 3.276 | 2.2 | 24 | -0.1 | -0.5 | -1 | 0 | 4.2 | 6.6 | 1.2 | 0.3
150475 | 02/16/2002 | -0.1 | 4.2 | -3.8 | 2.679 | 0.2 | 24 | 0 | -0.2 | -0.6 | 0.1 | 4.1 | 6.6 | -0.1 | -0.5
150475 | 02/17/2002 | -0.1 | 6.3 | -5 | 3.913 | 0.7 | 24 | -0.3 | -0.3 | -0.4 | 0.1 | 4.1 | 6.6 | 0.3 | -0.5
150475 | 02/18/2002 | 1.7 | 6.2 | -1.6 | 2.537 | 2.3 | 24 | 0 | -0.1 | -0.2 | 0.1 | 4 | 6.6 | 1.3 | 0.7
150475 | 02/19/2002 | 1.1 | 3.1 | -0.6 | 1.048 | 1.3 | 24 | 0 | 0 | -0.1 | 0.2 | 3.9 | 6.6 | 1 | 0.7
150475 | 02/20/2002 | -1.8 | -0.8 | -2.6 | 0.49 | -1.7 | 24 | 0 | 0 | 0 | 0.3 | 3.9 | 6.6 | -1.3 | -1.8
150475 | 02/21/2002 | -3.7 | 0.6 | -7.9 | 2.313 | -3.7 | 24 | -0.2 | -0.1 | 0 | 0.4 | 3.8 | 6.6 | -2.2 | -2.6
150475 | 02/22/2002 | -1.6 | 2.1 | -5.1 | 2.752 | -1.5 | 24 | -0.9 | -0.6 | -0.1 | 0.4 | 3.8 | 6.6 | -1.5 | -1.8
150475 | 02/23/2002 | 2.7 | 10.3 | -0.6 | 3.648 | 4.9 | 24 | -0.1 | -0.2 | -0.2 | 0.5 | 3.7 | 6.6 | 2.8 | 1.7
150475 | 02/24/2002 | -2.8 | -0.2 | -7.3 | 2.132 | -3.8 | 24 | 0 | 0 | -0.1 | 0.5 | 3.7 | 6.6 | -2.1 | -2.4
150475 | 02/25/2002 | -9.3 | -7.5 | -11.4 | 1.255 | -9.5 | 24 | -3 | -1.2 | -0.1 | 0.6 | 3.6 | 6.6 | -7 | -7.1
150475 | 02/26/2002 | -10.5 | -7.9 | -16.1 | 2.141 | -12 | 24 | -6.6 | -4.1 | -1 | 0.6 | 3.6 | 6.6 | -8.9 | -9.1
150475 | 02/27/2002 | -12.2 | -5.2 | -20.9 | 5.68 | -13.1 | 24 | -7.8 | -6 | -2.6 | 0.5 | 3.6 | 6.6 | -8.6 | -9
150475 | 02/28/2002 | -10.2 | -7.2 | -16.6 | 2.556 | -11.9 | 24 | -6.6 | -5.3 | -3.3 | 0.4 | 3.5 | 6.6 | -7.8 | -8.2
150475 | 03/01/2002 | -15.7 | -11.2 | -21.9 | 3.952 | -16.6 | 24 | -9.9 | -7.4 | -4.1 | 0.2 | 3.5 | 6.6 | -11.7 | -11.8
150475 | 03/02/2002 | -12.2 | -7.7 | -17.9 | 2.922 | -12.8 | 24 | -8.8 | -7.5 | -4.9 | 0 | 3.4 | 6.6 | -9.8 | -10.4
150475 | 03/03/2002 | -19 | -13.9 | -23.9 | 3.071 | -18.9 | 24 | -12.8 | -9.5 | -5.6 | 0 | 3.4 | 6.6 | -15.5 | -15.4
150475 | 03/04/2002 | -12.2 | -6.5 | -19.7 | 4.185 | -13.1 | 24 | -10.8 | -10 | -6.6 | 0 | 3.3 | 6.6 | -10.6 | -10.9
150475 | 03/05/2002 | -8.1 | -3 | -13.9 | 3.653 | -8.5 | 24 | -6.9 | -7.4 | -6.4 | 0 | 3.3 | 6.6 | -5.7 | -6.3
150475 | 03/06/2002 | -10.5 | -7.8 | -13.2 | 1.557 | -10.5 | 24 | -7.4 | -6.5 | -5.5 | 0 | 3.2 | 6.6 | -8.3 | -8.5
150475 | 03/07/2002 | -9.1 | -5.1 | -15.5 | 4.048 | -10.3 | 24 | -7.7 | -7 | -5.2 | 0 | 3.2 | 6.6 | -7.7 | -8.1
150475 | 03/08/2002 | -4.6 | -0.9 | -9 | 2.783 | -5 | 24 | -5.1 | -5.5 | -4.8 | 0 | 3.1 | 6.6 | -3.5 | -4.1
150475 | 03/09/2002 | -9.6 | -4.2 | -16 | 3.227 | -10.1 | 24 | -4.5 | -4.3 | -4 | 0 | 3.1 | 6.6 | -7.9 | -8
150475 | 03/10/2002 | -13.9 | -7.8 | -21.5 | 4.46 | -14.7 | 24 | -5.5 | -4.7 | -3.6 | 0 | 3 | 6.6 | -9 | -9.1
150475 | 03/11/2002 | -7.7 | -1.4 | -12.3 | 3.856 | -6.9 | 24 | -5.5 | -4.8 | -3.5 | 0 | 3 | 6.6 | -5 | -5.4
150475 | 03/12/2002 | -3.1 | 3.5 | -11.4 | 5.506 | -4 | 24 | -4.5 | -4.5 | -3.5 | 0 | 3 | 6.6 | -2.1 | -2.7
150475 | 03/13/2002 | -2.3 | 1.3 | -7 | 2.656 | -2.9 | 24 | -2.1 | -2.7 | -2.9 | 0 | 2.9 | 6.6 | -0.9 | -1.6
150475 | 03/14/2002 | -4.1 | -1.9 | -5.9 | 1.441 | -3.9 | 24 | -2.9 | -2.7 | -2.3 | 0 | 2.9 | 6.6 | -3 | -3.5
150475 | 03/15/2002 | -4.4 | -0.4 | -7.1 | 2.285 | -3.8 | 24 | -3.3 | -2.7 | -2 | 0 | 2.8 | 6.6 | -2.3 | -2.6
150475 | 03/16/2002 | -5.4 | 0.9 | -10.5 | 4.013 | -4.8 | 24 | -4.2 | -3.5 | -2.2 | 0 | 2.8 | 6.6 | -2.9 | -3.2
150475 | 03/17/2002 | -2.1 | 2 | -5.4 | 2.649 | -1.7 | 24 | -2.4 | -2.7 | -2.3 | 0 | 2.8 | 6.6 | -1 | -1.5
150475 | 03/18/2002 | -0.8 | 4.7 | -6 | 3.759 | -0.7 | 24 | -1.5 | -1.9 | -1.9 | 0 | 2.7 | 6.6 | 0.5 | -0.1
150475 | 03/19/2002 | -1.8 | 1.8 | -7.3 | 2.725 | -2.8 | 24 | -0.1 | -0.6 | -1.2 | 0 | 2.7 | 6.6 | 0 | -0.6
150475 | 03/20/2002 | -7.1 | -1.8 | -11.6 | 3.464 | -6.7 | 24 | -3.2 | -1.8 | -1 | 0 | 2.7 | 6.6 | -4.6 | -5.1
150475 | 03/21/2002 | -12 | -8.6 | -17 | 2.438 | -12.8 | 24 | -8.2 | -5.2 | -1.9 | 0 | 2.6 | 6.6 | -10.2 | -10.6
150475 | 03/22/2002 | -8.3 | -0.7 | -15.4 | 4.876 | -8.1 | 24 | -6.6 | -5.9 | -3.3 | 0 | 2.6 | 6.5 | -6.5 | -7.3
150475 | 03/23/2002 | -5.6 | 1.5 | -12.3 | 5.087 | -5.4 | 24 | -4.4 | -4.4 | -3.5 | 0 | 2.6 | 6.5 | -3.9 | -4.5
150475 | 03/24/2002 | -9.4 | -4.4 | -14.9 | 3.323 | -9.7 | 24 | -6.1 | -4.6 | -3.2 | 0 | 2.5 | 6.5 | -7.2 | -7.6
150475 | 08/22/2004 | 19.5 | 27 | 13.3 | 4.904 | 20.2 | 24 | 18.5 | 16.3 | 15.3 | 13.9 | 9.8 | 6.2 | 19.9 | 17.5
150475 | 08/23/2004 | 18 | 25.4 | 10 | 5.578 | 17.7 | 24 | 17.8 | 16.9 | 15.5 | 13.9 | 9.9 | 6.2 | 18.8 | 16.8
150475 | 08/24/2004 | 20.7 | 25.6 | 15.4 | 3.705 | 20.5 | 24 | 19.8 | 17.9 | 15.7 | 13.8 | 10 | 6.2 | 20.9 | 20
150475 | 08/25/2004 | 21.2 | 26.3 | 15.3 | 3.718 | 20.8 | 24 | 20.3 | 18.6 | 16.1 | 13.8 | 10 | 6.2 | 21.3 | 20.6
150475 | 08/26/2004 | 20.7 | 24.6 | 16.7 | 2.271 | 20.7 | 24 | 20.2 | 19 | 16.5 | 13.9 | 10.1 | 6.2 | 20.5 | 19.5
150475 | 08/27/2004 | 18.5 | 24.8 | 14 | 3.975 | 19.4 | 24 | 18.9 | 18.5 | 16.7 | 13.9 | 10.1 | 6.2 | 19 | 17.4
150475 | 08/28/2004 | 16.4 | 21 | 11.5 | 3.63 | 16.3 | 24 | 17.6 | 17.8 | 16.7 | 14 | 10.2 | 6.2 | 17.1 | 16.1
150475 | 08/29/2004 | 16.3 | 22.1 | 9.4 | 4.535 | 15.8 | 24 | 16.5 | 16.9 | 16.5 | 14.1 | 10.2 | 6.2 | 16.7 | 15.7
150475 | 08/30/2004 | 18.9 | 25.2 | 11.8 | 4.81 | 18.5 | 24 | 17.9 | 17.1 | 16.3 | 14.1 | 10.3 | 6.2 | 18.4 | 17.3
150475 | 08/31/2004 | 20.3 | 28 | 14.3 | 4.892 | 21.2 | 24 | 18.8 | 17.5 | 16.3 | 14.1 | 10.3 | 6.2 | 20 | 19.2
150475 | 09/01/2004 | 21.7 | 29.8 | 13.5 | 5.574 | 21.7 | 24 | 21.1 | 18.7 | 16.4 | 14.1 | 10.4 | 6.2 | 22.5 | 21.1
150475 | 09/02/2004 | 24.3 | 32 | 16.9 | 5.568 | 24.5 | 24 | 22.6 | 20 | 16.9 | 14.2 | 10.4 | 6.2 | 24.3 | 21.1
150475 | 09/03/2004 | 23.6 | 30.6 | 16.7 | 4.913 | 23.7 | 24 | 22.8 | 20.8 | 17.4 | 14.3 | 10.5 | 6.2 | 23.8 | 21.1
150475 | 09/04/2004 | 24 | 30.7 | 18.4 | 4.594 | 24.6 | 24 | 23 | 21.1 | 17.9 | 14.4 | 10.5 | 6.2 | 24.1 | 21.3
150475 | 09/05/2004 | 22.1 | 26.3 | 19.1 | 2.056 | 22.7 | 24 | 21.7 | 21 | 18.3 | 14.5 | 10.6 | 6.2 | 21.8 | 21.3
150475 | 09/06/2004 | 17.2 | 21.9 | 13 | 2.943 | 17.5 | 24 | 18.7 | 19.6 | 18.3 | 14.6 | 10.7 | 6.2 | 17.7 | 15.5
150475 | 09/07/2004 | 14.7 | 20.7 | 9.3 | 3.979 | 15 | 24 | 16.4 | 17.8 | 18 | 14.7 | 10.7 | 6.2 | 15.4 | 14.1
150475 | 09/08/2004 | 13.7 | 20 | 8.4 | 3.792 | 14.2 | 24 | 14.5 | 16.2 | 17.3 | 14.8 | 10.8 | 6.2 | 13.9 | 13.3
150475 | 09/09/2004 | 18.3 | 26 | 10.4 | 5.826 | 18.2 | 24 | 17.2 | 16.2 | 16.7 | 14.8 | 10.8 | 6.2 | 18.5 | 16.2
150475 | 09/10/2004 | 20.7 | 28.3 | 13.5 | 5.172 | 20.9 | 24 | 19.3 | 17.7 | 16.6 | 14.8 | 10.9 | 6.2 | 20.8 | 18.1
150475 | 09/11/2004 | 20.2 | 26.4 | 15.7 | 3.85 | 21.1 | 24 | 20.2 | 18.8 | 16.8 | 14.8 | 10.9 | 6.2 | 20.7 | 19.3
150475 | 09/12/2004 | 22.1 | 29.8 | 14.6 | 5.699 | 22.2 | 24 | 20.6 | 19 | 17 | 14.8 | 11 | 6.2 | 22.3 | 19.4
150475 | 12/31/2004 | -7.2 | 0.5 | -12 | 3.566 | -5.8 | 24 | -3.9 | -1.6 | -0.3 | 2.6 | 7.1 | 6.5 | -6.5 | -6.9
150475 | 09/14/2004 | 19.5 | 23.6 | 16.8 | 2.092 | 20.2 | 24 | 20.4 | 20.2 | 17.7 | 14.9 | 11.1 | 6.2 | 19.7 | 19.4
150475 | 09/15/2004 | 15.7 | 22.3 | 9.7 | 3.414 | 16 | 24 | 17.2 | 18.6 | 17.8 | 15 | 11.1 | 6.2 | 15.6 | 15.1
150475 | 09/16/2004 | 14.1 | 20.9 | 7 | 5.009 | 14 | 24 | 14.8 | 16.3 | 17.3 | 15 | 11.2 | 6.2 | 14.6 | 13.4
150475 | 09/17/2004 | 16.7 | 23.3 | 12.1 | 4.288 | 17.7 | 24 | 16.4 | 16.3 | 16.8 | 15 | 11.2 | 6.2 | 16.8 | 15.3
150475 | 09/18/2004 | 18.5 | 26 | 10.9 | 5.467 | 18.5 | 24 | 17.5 | 16.7 | 16.5 | 15 | 11.3 | 6.2 | 18.7 | 16.9
150475 | 09/19/2004 | 22.5 | 30.2 | 16 | 5.209 | 23.1 | 24 | 20.5 | 18.1 | 16.5 | 15 | 11.3 | 6.2 | 22.7 | 19.8
150475 | 09/20/2004 | 20.3 | 26.9 | 17 | 3.251 | 22 | 24 | 20 | 19.2 | 16.9 | 15 | 11.4 | 6.3 | 20.3 | 17.1
150475 | 09/21/2004 | 16.8 | 19.3 | 14.5 | 1.511 | 16.9 | 24 | 17.6 | 18.3 | 17.1 | 15 | 11.4 | 6.3 | 16.8 | 16.6
150475 | 09/22/2004 | 19.3 | 27.4 | 13.6 | 4.954 | 20.5 | 24 | 18.2 | 17.5 | 17 | 15 | 11.5 | 6.3 | 19.2 | 17.8
150475 | 09/23/2004 | 17 | 23.4 | 12.4 | 3.515 | 17.9 | 24 | 17.5 | 17.7 | 16.9 | 15 | 11.5 | 6.3 | 17.1 | 15.7
150475 | 09/24/2004 | 14.1 | 18.7 | 10.6 | 2.908 | 14.7 | 24 | 15.1 | 16.5 | 16.8 | 15 | 11.5 | 6.3 | 14.2 | 12.8
150475 | 09/25/2004 | 15.2 | 23.2 | 8.3 | 5.514 | 15.8 | 24 | 15 | 15.5 | 16.3 | 15 | 11.6 | 6.3 | 15.1 | 14.3
150475 | 09/26/2004 | 17.2 | 25.4 | 9.4 | 5.89 | 17.4 | 24 | 16.2 | 15.7 | 16 | 15 | 11.6 | 6.3 | 17.3 | 15.1
150475 | 09/27/2004 | 15.8 | 21.9 | 8.9 | 3.985 | 15.4 | 24 | 16.6 | 16.6 | 15.9 | 14.9 | 11.7 | 6.3 | 16.1 | 14.1
150475 | 09/28/2004 | 11.3 | 18.5 | 4.6 | 4.896 | 11.6 | 24 | 12.9 | 15 | 15.8 | 14.9 | 11.7 | 6.3 | 11.4 | 11.1
150475 | 09/29/2004 | 11.6 | 20.5 | 3.5 | 5.958 | 12 | 24 | 11.9 | 13.5 | 15.3 | 14.8 | 11.7 | 6.3 | 11.5 | 10.4
150475 | 09/30/2004 | 14.5 | 21.4 | 7.8 | 4.727 | 14.6 | 24 | 13.7 | 13.6 | 14.8 | 14.7 | 11.8 | 6.3 | 14.6 | 12.8
150475 | 10/01/2004 | 8.4 | 15.2 | 0.4 | 4.895 | 7.8 | 24 | 11.2 | 13.8 | 14.6 | 14.6 | 11.8 | 6.3 | 8 | 7.5
150475 | 10/02/2004 | 6.2 | 14.9 | -1.8 | 6.072 | 6.6 | 24 | 7.1 | 10.3 | 13.9 | 14.5 | 11.8 | 6.3 | 6.4 | 4.6
150475 | 10/03/2004 | 9.6 | 18.3 | 3.7 | 5.437 | 11 | 24 | 9.9 | 10.5 | 13.1 | 14.3 | 11.8 | 6.3 | 10 | 7.6
150475 | 10/04/2004 | 3.8 | 9.9 | -1.6 | 3.657 | 4.2 | 24 | 6.5 | 9.8 | 12.6 | 14.1 | 11.9 | 6.3 | 4.3 | 3.3
150475 | 10/05/2004 | 10.3 | 21.1 | 0.4 | 7.583 | 10.8 | 24 | 8.7 | 8.9 | 11.9 | 13.9 | 11.9 | 6.3 | 10.4 | 7.8
150475 | 10/06/2004 | 16.1 | 25.4 | 8.3 | 6.059 | 16.9 | 24 | 14 | 11.6 | 11.7 | 13.7 | 11.9 | 6.3 | 16.1 | 13.6
150475 | 10/07/2004 | 16.1 | 22.1 | 10.8 | 3.729 | 16.5 | 24 | 15.1 | 13.6 | 12.2 | 13.5 | 11.9 | 6.3 | 16.2 | 14.6
150475 | 10/08/2004 | 14.5 | 19 | 9 | 2.857 | 14 | 24 | 14.7 | 14.2 | 12.8 | 13.4 | 11.9 | 6.3 | 14.5 | 12.6
150475 | 10/09/2004 | 12.1 | 19.8 | 5.1 | 5.066 | 12.5 | 24 | 12.7 | 13.2 | 13.1 | 13.3 | 11.9 | 6.3 | 12.4 | 11.4
150475 | 10/10/2004 | 12.7 | 21.3 | 5.6 | 5.495 | 13.5 | 24 | 12.5 | 12.8 | 13.1 | 13.2 | 11.9 | 6.3 | 12.6 | 11.4
150475 | 10/11/2004 | 12.2 | 19.5 | 6.9 | 4.36 | 13.2 | 24 | 12.3 | 12.7 | 13 | 13.2 | 11.9 | 6.3 | 12.1 | 11.3
150475 | 10/12/2004 | 10 | 14.6 | 5.4 | 2.998 | 10 | 24 | 10.8 | 12.1 | 12.9 | 13.1 | 11.9 | 6.3 | 9.8 | 9.5
150475 | 10/13/2004 | 8.7 | 11.5 | 3.7 | 2.103 | 7.6 | 24 | 9.7 | 11.3 | 12.6 | 13 | 11.9 | 6.3 | 8.6 | 7.6
150475 | 10/14/2004 | 4.1 | 9.1 | -1.6 | 3.396 | 3.8 | 24 | 6.8 | 9.6 | 12.1 | 12.9 | 11.9 | 6.3 | 5.2 | 4.9
150475 | 10/15/2004 | 3.9 | 7.4 | 1.7 | 2.009 | 4.6 | 24 | 5.5 | 8.3 | 11.5 | 12.8 | 11.9 | 6.3 | 3.9 | 3.5
150475 | 10/16/2004 | 1.9 | 6.6 | -2.3 | 2.728 | 2.2 | 24 | 4 | 7 | 10.7 | 12.7 | 11.9 | 6.4 | 2.2 | 1
150475 | 10/17/2004 | 1.1 | 6.4 | -4.2 | 3.787 | 1.1 | 24 | 2.9 | 5.6 | 9.9 | 12.5 | 11.8 | 6.4 | 2 | 1.6
150475 | 10/18/2004 | 5.3 | 10.8 | 0.1 | 3.976 | 5.5 | 24 | 5.1 | 5.9 | 9.2 | 12.2 | 11.8 | 6.4 | 5.4 | 4.5
150475 | 10/19/2004 | 5.9 | 10.5 | 3.1 | 2.31 | 6.8 | 24 | 6.2 | 6.9 | 8.9 | 12 | 11.8 | 6.4 | 5.7 | 5.6
150475 | 10/20/2004 | 8.5 | 14.6 | 5.3 | 3.399 | 10 | 24 | 8.3 | 7.7 | 8.8 | 11.8 | 11.8 | 6.4 | 9.2 | 8.4
150475 | 10/21/2004 | 9 | 13.7 | 6.2 | 2.379 | 10 | 24 | 8.7 | 8.6 | 9 | 11.6 | 11.8 | 6.4 | 9.1 | 8.3
150475 | 10/22/2004 | 12.6 | 15.5 | 9.4 | 2.478 | 12.5 | 24 | 11 | 9.5 | 9.3 | 11.4 | 11.7 | 6.4 | 12.6 | 12
150475 | 10/23/2004 | 12.1 | 15.8 | 5.2 | 3.201 | 10.5 | 24 | 12.3 | 11.2 | 9.9 | 11.3 | 11.7 | 6.4 | 11.9 | 11.3
150475 | 10/24/2004 | 9 | 16.2 | 2.6 | 4.986 | 9.4 | 24 | 8.7 | 9.7 | 10.2 | 11.2 | 11.7 | 6.4 | 8.7 | 7.7
150475 | 10/25/2004 | 7 | 13 | 2.4 | 3.211 | 7.7 | 24 | 8.4 | 9.5 | 10.2 | 11.1 | 11.6 | 6.4 | 7.2 | 6.4
150475 | 10/26/2004 | 7.4 | 12.1 | 4.2 | 2.782 | 8.2 | 24 | 7.6 | 8.6 | 10 | 11.1 | 11.6 | 6.4 | 7.5 | 5.8
150475 | 10/27/2004 | 7.6 | 11.1 | 4.3 | 2.439 | 7.7 | 24 | 7.9 | 8.5 | 9.8 | 11 | 11.6 | 6.4 | 8 | 7.3
150475 | 10/28/2004 | 11.1 | 13.8 | 8.4 | 2.049 | 11.1 | 24 | 9.9 | 9.2 | 9.7 | 10.9 | 11.5 | 6.4 | 10.9 | 10.7
150475 | 10/29/2004 | 16 | 23.7 | 9.3 | 4.669 | 16.5 | 24 | 13.9 | 11.1 | 9.9 | 10.9 | 11.5 | 6.4 | 15.6 | 14.8
150475 | 10/30/2004 | 7.8 | 12 | 3.9 | 2.511 | 8 | 24 | 9.3 | 11.1 | 10.4 | 10.9 | 11.4 | 6.4 | 7.6 | 6.9
150475 | 10/31/2004 | 5.1 | 9.9 | 1.1 | 2.76 | 5.5 | 24 | 7.1 | 9.2 | 10.4 | 10.8 | 11.4 | 6.4 | 5.5 | 5.5
150475 | 11/01/2004 | 5.9 | 10.7 | 2 | 3 | 6.4 | 24 | 6.4 | 7.9 | 9.9 | 10.8 | 11.4 | 6.4 | 6.2 | 5.7
150475 | 11/02/2004 | 5.2 | 9.8 | 0.1 | 2.627 | 5 | 24 | 6.1 | 7.7 | 9.5 | 10.8 | 11.3 | 6.4 | 4.7 | 4.4
150475 | 11/03/2004 | 3.8 | 11.8 | -1.7 | 4.793 | 5.1 | 24 | 4.2 | 6.3 | 9.1 | 10.7 | 11.3 | 6.4 | 3.5 | 2.8
150475 | 11/04/2004 | 4 | 9.5 | 0.2 | 3.35 | 4.9 | 24 | 4.5 | 6.1 | 8.6 | 10.6 | 11.3 | 6.4 | 3.7 | 2.5
150475 | 11/05/2004 | 5.4 | 14.1 | -0.6 | 5.096 | 6.8 | 24 | 4.9 | 5.7 | 8.2 | 10.4 | 11.2 | 6.4 | 5.3 | 4
150475 | 11/06/2004 | 8.6 | 17.5 | 2.2 | 5.257 | 9.9 | 24 | 7.3 | 6.7 | 8 | 10.3 | 11.2 | 6.4 | 8.3 | 6.7
150475 | 11/07/2004 | 3.2 | 6.9 | -2.4 | 3.11 | 2.3 | 24 | 5.3 | 7.2 | 8.1 | 10.2 | 11.2 | 6.4 | 3 | 2.3
150475 | 11/08/2004 | 0.5 | 5.8 | -2.7 | 3.063 | 1.6 | 24 | 2.2 | 4.9 | 7.8 | 10 | 11.1 | 6.4 | 0.9 | 0.5
150475 | 11/09/2004 | 6 | 15.1 | -2.1 | 6.546 | 6.5 | 24 | 4.4 | 4.5 | 7.3 | 9.9 | 11.1 | 6.4 | 5.9 | 4.5
150475 | 11/10/2004 | 5.9 | 10.4 | -3.8 | 4.408 | 3.3 | 24 | 6.8 | 6.8 | 7.2 | 9.8 | 11 | 6.4 | 5.7 | 4.6
150475 | 11/11/2004 | -2.5 | 3.5 | -6.5 | 3.305 | -1.5 | 24 | 0.3 | 4.4 | 7.2 | 9.6 | 11 | 6.4 | -3.1 | -2.6
150475 | 11/12/2004 | -1.1 | 4.6 | -3.7 | 2.998 | 0.5 | 24 | 0 | 2.7 | 6.6 | 9.5 | 10.9 | 6.5 | -1.7 | -1.5
150475 | 11/13/2004 | -0.2 | 7.7 | -4.2 | 4.142 | 1.8 | 24 | 0 | 2.1 | 5.9 | 9.3 | 10.9 | 6.5 | -0.6 | -1.1
150475 | 11/14/2004 | 0 | 6.6 | -3.7 | 3.355 | 1.5 | 24 | 0 | 1.9 | 5.4 | 9.1 | 10.8 | 6.5 | -0.4 | -0.7
150475 | 11/15/2004 | 2.7 | 10.9 | -2.8 | 4.68 | 4.1 | 24 | 1.3 | 2 | 5 | 8.9 | 10.8 | 6.5 | 2.5 | 2.1
150475 | 11/16/2004 | 5.3 | 11.5 | 1.9 | 2.9 | 6.7 | 24 | 4.1 | 3.4 | 4.9 | 8.7 | 10.7 | 6.5 | 4.9 | 4.7
150475 | 11/17/2004 | 4.6 | 7.9 | 2.9 | 1.486 | 5.4 | 24 | 4.3 | 4.4 | 5.1 | 8.5 | 10.6 | 6.5 | 4.3 | 4.2
150475 | 11/18/2004 | 4.4 | 8.9 | 2.4 | 2.026 | 5.7 | 24 | 4.3 | 4.6 | 5.4 | 8.3 | 10.6 | 6.5 | 4 | 3.7
150475 | 11/19/2004 | 2.5 | 3.2 | 2.1 | 0.41 | 2.7 | 24 | 3 | 4.3 | 5.5 | 8.2 | 10.5 | 6.5 | 2.4 | 2.2
150475 | 11/20/2004 | 1.3 | 5.2 | -3.9 | 2.357 | 0.7 | 24 | 2.4 | 3.8 | 5.5 | 8.1 | 10.5 | 6.5 | 1.2 | 0.9
150475 | 11/21/2004 | -1.1 | 5.4 | -4.5 | 3.292 | 0.5 | 24 | 0.1 | 2.6 | 5.2 | 8 | 10.4 | 6.5 | -1.5 | -1.6
150475 | 11/22/2004 | 0.5 | 6.7 | -3.4 | 3.583 | 1.7 | 24 | 0.4 | 1.9 | 4.8 | 7.9 | 10.3 | 6.5 | 0.3 | -0.1
150475 | 11/23/2004 | -2.1 | 1.6 | -5.2 | 2.348 | -1.8 | 24 | 0.1 | 1.8 | 4.5 | 7.7 | 10.3 | 6.5 | -2.3 | -2.3
150475 | 11/24/2004 | -2.8 | 2 | -5.5 | 2.636 | -1.8 | 24 | 0 | 1.5 | 4.2 | 7.6 | 10.2 | 6.5 | -3.1 | -2.4
150475 | 11/25/2004 | -2.5 | 0.7 | -5.2 | 1.953 | -2.3 | 24 | -0.5 | 1.1 | 3.9 | 7.4 | 10.1 | 6.5 | -2.3 | -2.2
150475 | 11/26/2004 | -1.3 | 0.8 | -3.8 | 1.417 | -1.5 | 24 | -1 | 0.5 | 3.5 | 7.2 | 10.1 | 6.5 | -1.4 | -1.4
150475 | 11/27/2004 | -1.4 | 1.2 | -5.5 | 1.643 | -2.2 | 24 | -0.7 | 0.6 | 3.3 | 7.1 | 10 | 6.5 | -1.5 | -1.8
150475 | 11/28/2004 | -3.4 | 2.3 | -7.4 | 3.311 | -2.6 | 24 | -2.2 | 0 | 3 | 6.9 | 9.9 | 6.5 | -2.9 | -2.9
150475 | 03/25/2002 | -8.8 | -0.7 | -17.6 | 6.303 | -9.2 | 24 | -6.6 | -5.9 | -3.7 | 0 | 2.5 | 6.5 | -6.5 | -7
150475 | 03/26/2002 | -3.8 | 3.2 | -11.5 | 5.669 | -4.2 | 24 | -3.3 | -4.2 | -3.6 | 0 | 2.5 | 6.5 | -1.6 | -2.2
150475 | 03/27/2002 | 2.4 | 11.1 | -6.1 | 5.955 | 2.5 | 24 | -1 | -1.8 | -2.6 | 0 | 2.5 | 6.5 | 2.8 | 1
150475 | 03/28/2002 | 5 | 11.6 | 0.1 | 4.261 | 5.9 | 24 | 1.4 | -0.5 | -1.6 | 0 | 2.4 | 6.5 | 5.2 | 3.2
150475 | 03/29/2002 | 3.3 | 9.5 | -3.1 | 4.769 | 3.2 | 24 | 2.1 | 0 | -0.7 | 0 | 2.4 | 6.5 | 3.8 | 2.3
150475 | 03/30/2002 | 1.9 | 7.2 | -3.2 | 3.664 | 2 | 24 | 1.6 | 0 | -0.3 | 0 | 2.4 | 6.5 | 2.5 | 0.8
150475 | 03/31/2002 | -1.9 | 1.8 | -5 | 2.243 | -1.6 | 24 | 0 | 0 | -0.1 | 0 | 2.3 | 6.5 | -1.3 | -2
150475 | 04/01/2002 | -1.9 | 0.5 | -4.4 | 1.891 | -2 | 24 | 0 | 0 | -0.1 | 0 | 2.3 | 6.5 | -0.9 | -1.4
150475 | 04/02/2002 | -1.6 | 1.8 | -5.8 | 2.252 | -2 | 24 | 0 | 0 | 0 | 0 | 2.3 | 6.5 | -0.5 | -1.2
150475 | 04/03/2002 | -3.5 | -0.2 | -6.6 | 2.182 | -3.4 | 24 | 0 | 0 | 0 | 0 | 2.3 | 6.5 | -1.2 | -2.1
150475 | 04/04/2002 | -2.8 | 0.5 | -4.9 | 2.015 | -2.2 | 24 | -0.3 | 0 | 0 | 0 | 2.2 | 6.5 | -1 | -1.4
150475 | 04/05/2002 | -2.2 | 3.1 | -8.1 | 3.851 | -2.5 | 24 | -1.3 | -0.1 | 0 | 0 | 2.2 | 6.5 | -0.9 | -1.4
150475 | 04/06/2002 | 2.3 | 8.6 | -5.3 | 4.929 | 1.7 | 24 | -0.4 | -0.1 | -0.1 | 0 | 2.2 | 6.5 | 2.8 | 1
150475 | 04/07/2002 | 8 | 15 | 2.4 | 4.12 | 8.7 | 24 | 3.8 | 0 | 0 | 0 | 2.2 | 6.5 | 8.6 | 7
150475 | 04/08/2002 | 4.6 | 12.1 | -1.8 | 4.983 | 5.2 | 24 | 3.4 | 0 | 0 | 0 | 2.2 | 6.5 | 5.4 | 3.9
150475 | 04/09/2002 | 4.2 | 12.3 | -4.2 | 5.754 | 4.1 | 24 | 3.2 | 0 | 0 | 0 | 2.1 | 6.5 | 5.8 | 4.4
150475 | 04/10/2002 | 6.7 | 11.8 | 3 | 2.72 | 7.4 | 24 | 4 | 0 | 0 | 0 | 2.1 | 6.5 | 6.4 | 5.9
150475 | 04/11/2002 | 5.5 | 10.1 | 1.8 | 2.258 | 6 | 24 | 3.9 | 0 | 0 | 0 | 2.1 | 6.5 | 5.6 | 5.1
150475 | 04/12/2002 | 9.5 | 19.5 | 0.3 | 7.201 | 9.9 | 24 | 6.5 | 1 | 0 | 0 | 2.1 | 6.5 | 10.3 | 8.8
150475 | 04/13/2002 | 11.1 | 19.7 | 2.9 | 5.541 | 11.3 | 24 | 8.3 | 3.7 | 0 | 0 | 2.1 | 6.5 | 11.3 | 9.5
150475 | 04/14/2002 | 15.6 | 23.9 | 7.5 | 5.803 | 15.7 | 24 | 11.7 | 5.7 | 0 | 0 | 2 | 6.5 | 15.2 | 13.3
150475 | 04/15/2002 | 19.4 | 29.3 | 8.6 | 7.639 | 19 | 24 | 14.3 | 7.4 | 0 | 0 | 2 | 6.5 | 19.4 | 16.7
150475 | 04/16/2002 | 21.9 | 26.8 | 16.8 | 3.339 | 21.8 | 24 | 17.7 | 10 | 0 | 0 | 2 | 6.5 | 21.9 | 19.1
150475 | 04/17/2002 | 13.1 | 19.4 | 7.2 | 4.134 | 13.3 | 24 | 13.1 | 9.4 | 0 | 0 | 2 | 6.5 | 13.7 | 11.6
150475 | 04/18/2002 | 15.3 | 26.4 | 5.1 | 7.276 | 15.8 | 24 | 13.3 | 8.2 | 0 | 0 | 2 | 6.5 | 16.1 | 14.1
150475 | 04/19/2002 | 5.1 | 10 | 1.1 | 3.087 | 5.6 | 24 | 7.1 | 6.5 | 0 | 0 | 2 | 6.5 | 6.5 | 4.4
150475 | 04/20/2002 | 4.2 | 10.3 | -1.9 | 4.345 | 4.2 | 24 | 4.8 | 3.8 | 0 | 0 | 1.9 | 6.5 | 5.7 | 3.5
150475 | 04/21/2002 | 0.7 | 3.2 | -1.6 | 1.777 | 0.8 | 24 | 2.2 | 2.6 | 0 | 0 | 1.9 | 6.5 | 1.8 | 0.8
150475 | 04/22/2002 | 1.9 | 8.5 | -4.9 | 4.53 | 1.8 | 24 | 3 | 1.6 | 0 | 0 | 1.9 | 6.5 | 4.2 | 3.4
150475 | 04/23/2002 | 9.6 | 20.1 | -1.8 | 8.214 | 9.2 | 24 | 6.6 | 2.7 | 0 | 0 | 1.9 | 6.4 | 10.4 | 8.1
150475 | 04/24/2002 | 7.2 | 11.5 | 0.3 | 3.248 | 5.9 | 24 | 7.7 | 5.2 | 0 | 0 | 1.9 | 6.4 | 7.9 | 5.5
150475 | 04/25/2002 | 1.1 | 6.4 | -3 | 3.278 | 1.7 | 24 | 2.7 | 3.1 | 0 | 0 | 1.9 | 6.4 | 2.3 | 0.2
150475 | 04/26/2002 | 4.2 | 11.3 | -4.2 | 5.553 | 3.6 | 24 | 4.1 | 2.1 | 0 | 0 | 1.9 | 6.4 | 6.2 | 4.5
150475 | 04/27/2002 | 2.1 | 4.3 | 0.3 | 1.302 | 2.3 | 24 | 2.8 | 2.6 | 0 | 0 | 1.8 | 6.4 | 2.4 | 1.9
150475 | 04/28/2002 | 4 | 9.4 | -0.3 | 3.579 | 4.6 | 24 | 3.7 | 2 | 0 | 0 | 1.8 | 6.4 | 5.3 | 4.5
150475 | 04/29/2002 | 8 | 16.9 | 0.8 | 6.262 | 8.9 | 24 | 6.2 | 3.1 | 0 | 0 | 1.8 | 6.4 | 8.6 | 6.3
150475 | 04/30/2002 | 8.4 | 16 | 0.2 | 5.694 | 8.1 | 24 | 7.3 | 4.3 | 0 | 0 | 1.8 | 6.4 | 9.4 | 7.5
150475 | 05/01/2002 | 6.4 | 12 | 1 | 3.985 | 6.5 | 24 | 6.5 | 4.7 | 0.3 | 0 | 1.8 | 6.4 | 7.1 | 5.8
150475 | 05/02/2002 | 2.8 | 9.5 | -4.1 | 4.688 | 2.7 | 24 | 3.8 | 3.6 | 1 | 0 | 1.8 | 6.4 | 3.6 | 1.8
150475 | 05/03/2002 | 8.3 | 18.3 | -3.3 | 7.887 | 7.5 | 24 | 6 | 3.4 | 1.3 | 0 | 1.8 | 6.4 | 9 | 6.4
150475 | 05/04/2002 | 8.9 | 14.8 | 3.8 | 3.561 | 9.3 | 24 | 8.3 | 5.7 | 1.9 | 0 | 1.8 | 6.4 | 9 | 7.6
150475 | 05/05/2002 | 10.8 | 19.5 | -0.6 | 7.068 | 9.5 | 24 | 7.8 | 5.5 | 2.4 | 0 | 1.7 | 6.4 | 10.3 | 9
150475 | 05/06/2002 | 8.8 | 14.3 | 4 | 3.607 | 9.2 | 24 | 9 | 6.8 | 2.9 | 0 | 1.7 | 6.4 | 9.6 | 8.5
150475 | 05/07/2002 | 8 | 13.9 | 2 | 4.272 | 8 | 24 | 8.3 | 6.6 | 3.4 | 0 | 1.7 | 6.4 | 9.4 | 7.6
150475 | 05/08/2002 | 7 | 11.3 | 3.8 | 2.487 | 7.6 | 24 | 7.2 | 6.5 | 3.7 | 0 | 1.7 | 6.4 | 7.2 | 6.9
150475 | 05/09/2002 | 5.1 | 8.3 | 1.4 | 2.537 | 4.9 | 24 | 5.6 | 5.6 | 3.7 | 0 | 1.7 | 6.4 | 5.7 | 3.8
150475 | 09/14/2002 | 15.7 | 20.2 | 9.7 | 3.104 | 15 | 24 | 16.8 | 17.8 | 17.9 | 16.2 | 12.2 | 6.4 | 15.9 | 14.4
150475 | 05/11/2002 | 8 | 12.3 | 4.8 | 2.478 | 8.6 | 24 | 7.4 | 6.2 | 3.7 | 0.2 | 1.7 | 6.4 | 7.9 | 7.2
150475 | 05/12/2002 | 8.5 | 13.9 | 3.8 | 3.723 | 8.9 | 24 | 8.2 | 6.4 | 3.9 | 0.4 | 1.7 | 6.4 | 9.3 | 8.1
150475 | 05/13/2002 | 10 | 16 | 2.9 | 4.917 | 9.5 | 24 | 8.8 | 6.9 | 4.1 | 0.6 | 1.7 | 6.4 | 10.3 | 8.6
150475 | 05/14/2002 | 10.9 | 18.6 | 3.2 | 5.571 | 10.9 | 24 | 10.5 | 7.7 | 4.5 | 0.8 | 1.7 | 6.4 | 12.7 | 10.9
150475 | 05/15/2002 | 16 | 23.3 | 10.3 | 4.644 | 16.8 | 24 | 13.5 | 9.6 | 5 | 1 | 1.7 | 6.4 | 16.2 | 13.6
150475 | 05/16/2002 | 9.8 | 14.8 | 4.6 | 3.42 | 9.7 | 24 | 11.1 | 10 | 5.8 | 1.3 | 1.7 | 6.4 | 11.1 | 8.7
150475 | 05/17/2002 | 7.5 | 13.5 | 1.6 | 4.273 | 7.6 | 24 | 8.8 | 8.5 | 6.1 | 1.6 | 1.7 | 6.4 | 9.1 | 7
150475 | 05/18/2002 | 7.8 | 14.1 | 1.1 | 4.729 | 7.6 | 24 | 8.6 | 7.9 | 6 | 1.9 | 1.7 | 6.4 | 9.1 | 7.1
150475 | 05/19/2002 | 7.6 | 13.8 | 0.1 | 4.92 | 7 | 24 | 8.2 | 7.6 | 5.9 | 2.1 | 1.8 | 6.4 | 8.8 | 6.8
150475 | 05/20/2002 | 8.8 | 16.8 | -0.8 | 6.294 | 8 | 24 | 9 | 7.6 | 5.9 | 2.4 | 1.8 | 6.4 | 10.3 | 8.9
150475 | 05/21/2002 | 12.1 | 19.7 | 2.7 | 5.942 | 11.2 | 24 | 10.9 | 8.6 | 6 | 2.6 | 1.8 | 6.4 | 12.9 | 9.8
150475 | 05/22/2002 | 16 | 23.1 | 6.6 | 6.039 | 14.9 | 24 | 13.4 | 10 | 6.4 | 2.7 | 1.9 | 6.3 | 16.4 | 13.4
150475 | 05/23/2002 | 11.8 | 17 | 4.3 | 3.571 | 10.7 | 24 | 13.1 | 11.5 | 7 | 3 | 1.9 | 6.3 | 12.8 | 10.5
150475 | 05/24/2002 | 9 | 15.4 | 0.6 | 4.959 | 8 | 24 | 10.2 | 9.7 | 7.4 | 3.2 | 2 | 6.3 | 10.9 | 9.4
150475 | 05/25/2002 | 13.2 | 19.2 | 6.6 | 4.746 | 12.9 | 24 | 12.3 | 10.1 | 7.5 | 3.4 | 2 | 6.3 | 13.9 | 12.3
150475 | 05/26/2002 | 13.7 | 19 | 8.9 | 3.379 | 14 | 24 | 12.6 | 10.8 | 7.7 | 3.6 | 2.1 | 6.3 | 13.7 | 12.8
150475 | 05/27/2002 | 17.6 | 25.5 | 9 | 6 | 17.3 | 24 | 15.3 | 11.7 | 8 | 3.8 | 2.1 | 6.3 | 18 | 16.7
150475 | 05/28/2002 | 17.8 | 22.2 | 12.8 | 3.44 | 17.5 | 24 | 16.3 | 13.4 | 8.7 | 4 | 2.2 | 6.3 | 17.6 | 17.2
150475 | 05/29/2002 | 21.7 | 28.4 | 13.8 | 5.503 | 21.1 | 24 | 19 | 14.4 | 9.3 | 4.2 | 2.2 | 6.3 | 22 | 21
150475 | 05/30/2002 | 23.1 | 30.5 | 15.6 | 5.558 | 23.1 | 24 | 20.6 | 16.4 | 10.2 | 4.5 | 2.3 | 6.3 | 23 | 20.7
150475 | 05/31/2002 | 21.8 | 28.4 | 15.6 | 4.83 | 22 | 24 | 20.2 | 17.1 | 11.1 | 4.9 | 2.3 | 6.3 | 21.5 | 20.2
150475 | 06/01/2002 | 21.2 | 27.2 | 15.6 | 4.541 | 21.4 | 24 | 20 | 17.2 | 11.8 | 5.2 | 2.4 | 6.3 | 21.4 | 19.1
150475 | 06/02/2002 | 13.8 | 18.7 | 9.6 | 2.675 | 14.2 | 24 | 15.2 | 15.8 | 12.2 | 5.6 | 2.5 | 6.3 | 14.1 | 12.6
150475 | 06/03/2002 | 12.6 | 16.4 | 9.1 | 2.919 | 12.8 | 24 | 13.4 | 13.7 | 12 | 6 | 2.6 | 6.3 | 13.2 | 12.3
150475 | 06/04/2002 | 11.7 | 18.6 | 7 | 4.009 | 12.8 | 24 | 12.1 | 12.5 | 11.6 | 6.3 | 2.7 | 6.3 | 11.8 | 11.2
150475 | 06/05/2002 | 17.1 | 24.4 | 7.1 | 6.454 | 15.8 | 24 | 15.2 | 12.8 | 11.1 | 6.5 | 2.7 | 6.3 | 17.3 | 16.2
150475 | 06/06/2002 | 19.6 | 26.4 | 11.2 | 5.402 | 18.8 | 24 | 17.5 | 14.5 | 11.2 | 6.7 | 2.8 | 6.3 | 19.8 | 17
150475 | 06/07/2002 | 19.3 | 26.3 | 14.3 | 4.075 | 20.3 | 24 | 18.7 | 15.9 | 11.7 | 6.9 | 2.9 | 6.3 | 19.8 | 18.7
150475 | 06/08/2002 | 17.4 | 24 | 12.7 | 3.968 | 18.4 | 24 | 16.8 | 15.5 | 12.1 | 7.1 | 3 | 6.3 | 17.6 | 16.6
150475 | 06/09/2002 | 24 | 30.2 | 16.4 | 5.254 | 23.3 | 24 | 20.9 | 16.6 | 12.4 | 7.3 | 3.1 | 6.3 | 24.3 | 21.6
150475 | 06/10/2002 | 24.6 | 29.2 | 19.5 | 3.348 | 24.4 | 24 | 22.7 | 18.8 | 13.1 | 7.6 | 3.2 | 6.3 | 24.8 | 23.3
150475 | 06/11/2002 | 20.6 | 27.1 | 15 | 4.411 | 21.1 | 24 | 20.7 | 18.8 | 13.8 | 7.8 | 3.3 | 6.3 | 21 | 19.7
150475 | 06/12/2002 | 18.7 | 26.4 | 11.5 | 5.062 | 19 | 24 | 19.2 | 17.9 | 14.2 | 8.1 | 3.4 | 6.3 | 19.6 | 18.4
150475 | 06/13/2002 | 16.2 | 20.8 | 11.5 | 3.213 | 16.2 | 24 | 17.1 | 17 | 14.3 | 8.4 | 3.5 | 6.3 | 17 | 15.1
150475 | 06/14/2002 | 18 | 24.2 | 10.9 | 4.819 | 17.6 | 24 | 17.3 | 16.1 | 14.1 | 8.6 | 3.6 | 6.3 | 18.5 | 16.4
150475 | 06/15/2002 | 17.6 | 23.2 | 12.2 | 4.072 | 17.7 | 24 | 17.5 | 16.4 | 14 | 8.8 | 3.7 | 6.3 | 18.1 | 15.8
150475 | 06/16/2002 | 19.2 | 26.1 | 12 | 5.457 | 19.1 | 24 | 18 | 16.4 | 13.9 | 9 | 3.9 | 6.3 | 19.2 | 17.8
150475 | 06/17/2002 | 18.6 | 25.3 | 10.6 | 5.325 | 18 | 24 | 18.1 | 16.6 | 14 | 9.2 | 4 | 6.3 | 19.3 | 17.2
150475 | 06/18/2002 | 20.5 | 26.3 | 13.2 | 4.648 | 19.8 | 24 | 19.1 | 17.1 | 14.1 | 9.3 | 4.1 | 6.3 | 20.7 | 18.8
150475 | 06/19/2002 | 24.3 | 28.6 | 19.4 | 3.653 | 24 | 24 | 22 | 18.4 | 14.4 | 9.5 | 4.2 | 6.3 | 24.4 | 22.3
150475 | 06/20/2002 | 20.2 | 25.2 | 15.5 | 3.279 | 20.4 | 24 | 20.4 | 19 | 14.9 | 9.7 | 4.3 | 6.3 | 20.5 | 19.3
150475 | 06/21/2002 | 17.4 | 20.1 | 14.7 | 1.632 | 17.4 | 24 | 17.4 | 17.6 | 15.1 | 9.9 | 4.4 | 6.3 | 17.1 | 17.1
150475 | 06/22/2002 | 24 | 30 | 16.8 | 4.819 | 23.4 | 24 | 21.2 | 17.8 | 15 | 10 | 4.5 | 6.3 | 23.7 | 22.9
150475 | 06/23/2002 | 24.8 | 29.2 | 18.8 | 3.939 | 24 | 24 | 22.9 | 19.6 | 15.3 | 10.2 | 4.6 | 6.3 | 24.9 | 24.1
150475 | 06/24/2002 | 24.4 | 29.7 | 18.5 | 3.96 | 24.1 | 24 | 23.1 | 20.4 | 15.9 | 10.4 | 4.8 | 6.3 | 24.4 | 23.6
150475 | 06/25/2002 | 24.6 | 29.9 | 19.2 | 4.039 | 24.6 | 24 | 23.5 | 20.8 | 16.4 | 10.6 | 4.9 | 6.3 | 24.7 | 24.3
150475 | 06/26/2002 | 22.8 | 26.9 | 18.8 | 3.029 | 22.9 | 24 | 22.3 | 20.8 | 16.8 | 10.8 | 5 | 6.3 | 22.9 | 21.6
150475 | 06/27/2002 | 24 | 29.2 | 17.6 | 4.168 | 23.4 | 24 | 22.5 | 20.5 | 17 | 11 | 5.1 | 6.3 | 23.5 | 23.4
150475 | 06/28/2002 | 24 | 29.5 | 17.4 | 4.316 | 23.5 | 24 | 22.6 | 20.6 | 17.1 | 11.2 | 5.2 | 6.3 | 23.8 | 23
150475 | 06/29/2002 | 26.4 | 32.7 | 18.5 | 5.121 | 25.6 | 24 | 24.2 | 21.2 | 17.3 | 11.5 | 5.3 | 6.3 | 26.5 | 24.1
150475 | 06/30/2002 | 28 | 34.1 | 21.9 | 4.424 | 28 | 24 | 25.9 | 22.6 | 17.7 | 11.7 | 5.5 | 6.3 | 27.8 | 25.6
150475 | 07/01/2002 | 27.6 | 32.7 | 20.8 | 4.117 | 26.8 | 24 | 25.8 | 23.1 | 18.2 | 11.9 | 5.6 | 6.3 | 27.5 | 24.7
150475 | 07/02/2002 | 25.4 | 30.5 | 20.3 | 3.588 | 25.4 | 24 | 25.3 | 23.3 | 18.7 | 12.1 | 5.7 | 6.3 | 25.8 | 24.8
150475 | 07/03/2002 | 24 | 30.8 | 18 | 4.634 | 24.4 | 24 | 23.8 | 22.6 | 18.9 | 12.4 | 5.8 | 6.3 | 23.8 | 23.8
150475 | 11/29/2004 | -4.8 | -0.3 | -9.3 | 2.461 | -4.8 | 24 | -2.9 | 0 | 2.7 | 6.7 | 9.8 | 6.5 | -4.3 | -4.4
150475 | 11/30/2004 | -3.7 | 3.2 | -8.2 | 3.668 | -2.5 | 24 | -2.6 | 0 | 2.6 | 6.5 | 9.8 | 6.5 | -3.5 | -3.8
150475 | 12/01/2004 | -4.5 | -1 | -7.8 | 1.952 | -4.4 | 24 | -2.9 | 0 | 2.4 | 6.4 | 9.7 | 6.5 | -4.3 | -4.3
150475 | 12/02/2004 | -4.8 | -0.9 | -9.1 | 2.821 | -5 | 24 | -3.2 | 0 | 2.3 | 6.2 | 9.6 | 6.5 | -4.7 | -4.6
150475 | 12/03/2004 | -2.6 | 3.7 | -8.7 | 4.939 | -2.5 | 24 | -2.5 | 0 | 2.2 | 6 | 9.5 | 6.5 | -2.4 | -2.9
150475 | 12/04/2004 | -0.4 | 2.7 | -6.1 | 2.948 | -1.7 | 24 | 0 | 0 | 2.1 | 5.9 | 9.4 | 6.5 | -0.5 | -1.1
150475 | 12/05/2004 | -4.5 | -0.2 | -8.7 | 3.217 | -4.5 | 24 | -2.6 | 0 | 2 | 5.7 | 9.4 | 6.5 | -3.8 | -4.4
150475 | 12/06/2004 | -1 | 2.1 | -3.1 | 1.699 | -0.5 | 24 | -0.8 | 0 | 1.9 | 5.6 | 9.3 | 6.5 | -0.9 | -1
150475 | 12/07/2004 | -1.1 | 3.3 | -3.8 | 2.241 | -0.3 | 24 | -0.5 | 0 | 1.8 | 5.5 | 9.2 | 6.5 | -1.2 | -1
150475 | 12/08/2004 | -1.7 | 2.5 | -4.3 | 2.151 | -0.9 | 24 | -1.6 | 0 | 1.8 | 5.3 | 9.1 | 6.5 | -2.1 | -1.9
150475 | 12/09/2004 | -0.6 | 1.5 | -2.6 | 1.459 | -0.6 | 24 | -0.6 | 0 | 1.7 | 5.2 | 9 | 6.5 | -0.6 | -0.7
150475 | 12/10/2004 | -2.1 | 0.7 | -6.5 | 2.268 | -2.9 | 24 | -0.8 | 0 | 1.7 | 5.1 | 8.9 | 6.5 | -1.7 | -1.8
150475 | 12/11/2004 | -3.7 | 0.5 | -8.4 | 3.374 | -4 | 24 | -2.4 | -0.1 | 1.6 | 5 | 8.8 | 6.5 | -3.2 | -3.2
150475 | 12/12/2004 | -2.9 | 2.9 | -10.1 | 4.198 | -3.6 | 24 | -1.6 | -0.1 | 1.6 | 4.9 | 8.8 | 6.5 | -2.9 | -3.5
150475 | 12/13/2004 | -12.5 | -9.8 | -15.6 | 1.824 | -12.7 | 24 | -7.5 | -0.9 | 1.4 | 4.8 | 8.7 | 6.5 | -11.4 | -11.2
150475 | 12/14/2004 | -10.2 | -3.1 | -16.3 | 4.974 | -9.7 | 24 | -8.2 | -5.1 | 0.7 | 4.7 | 8.6 | 6.5 | -9.5 | -9.4
150475 | 12/15/2004 | -2.7 | 3.5 | -6.9 | 3.499 | -1.7 | 24 | -3.6 | -3.5 | 0 | 4.5 | 8.5 | 6.5 | -3 | -3.4
150475 | 12/16/2004 | -5.5 | -0.9 | -11.1 | 2.783 | -6 | 24 | -3.6 | -2.1 | 0 | 4.3 | 8.4 | 6.5 | -4.9 | -5.2
150475 | 12/17/2004 | -8.4 | -2.9 | -14.1 | 4.105 | -8.5 | 24 | -7.3 | -5.1 | 0 | 4.2 | 8.3 | 6.5 | -8.3 | -8.2
150475 | 12/18/2004 | -10.2 | -1.4 | -21.5 | 5.989 | -11.5 | 24 | -7.2 | -4.4 | 0 | 4 | 8.2 | 6.5 | -9.8 | -9.9
150475 | 12/19/2004 | -18.7 | -12 | -24.3 | 4.586 | -18.2 | 24 | -14.9 | -10 | 0 | 3.9 | 8.2 | 6.5 | -17.2 | -17
150475 | 12/20/2004 | -7.2 | -3.2 | -11.3 | 2.212 | -7.3 | 24 | -7.7 | -6.9 | 0 | 3.7 | 8.1 | 6.5 | -7.4 | -7.6
150475 | 12/21/2004 | -13.3 | -2.7 | -17.3 | 3.894 | -10 | 24 | -9.4 | -5.8 | 0 | 3.6 | 8 | 6.5 | -12.3 | -12.3
150475 | 12/22/2004 | -18.5 | -16.4 | -20.3 | 1.174 | -18.4 | 24 | -13.9 | -9.2 | 0 | 3.5 | 7.9 | 6.5 | -16.9 | -16.6
150475 | 12/23/2004 | -21.9 | -18.7 | -24.4 | 1.791 | -21.6 | 24 | -16.7 | -11.1 | 0 | 3.4 | 7.8 | 6.5 | -20.2 | -19.6
150475 | 12/24/2004 | -18.7 | -13.4 | -24.4 | 4.618 | -18.9 | 24 | -15.7 | -11.5 | 0 | 3.3 | 7.7 | 6.5 | -17.5 | -17.2
150475 | 12/25/2004 | -14 | -8.9 | -17.4 | 2.969 | -13.2 | 24 | -11.4 | -8.4 | 0 | 3.2 | 7.6 | 6.5 | -12.9 | -12.6
150475 | 12/26/2004 | -11.7 | -7.9 | -15.6 | 2.646 | -11.8 | 24 | -9.5 | -6.9 | 0 | 3.1 | 7.5 | 6.5 | -10.6 | -10.6
150475 | 12/27/2004 | -6.5 | -2.7 | -10.1 | 2.478 | -6.4 | 24 | -5.7 | -4.6 | -0.2 | 3 | 7.4 | 6.5 | -5.8 | -6.1
150475 | 12/28/2004 | -4.8 | -0.5 | -7.2 | 2.105 | -3.9 | 24 | -3.6 | -2.7 | -0.2 | 2.9 | 7.3 | 6.5 | -4 | -4
150475 | 12/29/2004 | -5.8 | -2.1 | -8.3 | 1.869 | -5.2 | 24 | -4.4 | -2.9 | -0.3 | 2.7 | 7.3 | 6.5 | -5.2 | -5.1
150475 | 12/30/2004 | 0.3 | 4.9 | -4.7 | 3.543 | 0.1 | 24 | -1.7 | -1.9 | -0.4 | 2.6 | 7.2 | 6.5 | -0.3 | -0.5
150475 | 01/01/2003 | -7.7 | -4.5 | -10.2 | 1.66 | -7.4 | 24 | -5.8 | -4 | -0.1 | 2.1 | 6.1 | 6.7 | -6.8 | -6.9
150475 | 01/02/2003 | -7.3 | -2.7 | -10.3 | 2.306 | -6.5 | 24 | -5.9 | -3.9 | -0.2 | 2.1 | 6 | 6.7 | -7.1 | -6.8
150475 | 01/03/2003 | -6 | -0.9 | -9.4 | 2.628 | -5.2 | 24 | -5.9 | -4.3 | -0.3 | 2 | 5.9 | 6.7 | -6.5 | -6.4
150475 | 05/10/2003 | 9.8 | 15 | 6.2 | 3.066 | 10.6 | 24 | 10.3 | 9 | 5.6 | 0 | 1.4 | 6.4 | 10.9 | 10
150475 | 01/04/2003 | -3.3 | 0.8 | -6.4 | 2.338 | -2.8 | 24 | -3.1 | -2.7 | -0.3 | 2 | 5.8 | 6.7 | -3 | -3.1
150475 | 01/05/2003 | -3.7 | 0.3 | -6 | 2.019 | -2.9 | 24 | -2.6 | -1.8 | -0.3 | 1.9 | 5.8 | 6.7 | -3.1 | -3.4
150475 | 01/06/2003 | -7 | -3.2 | -11.9 | 3.023 | -7.6 | 24 | -5 | -3.2 | -0.3 | 1.9 | 5.7 | 6.7 | -6.1 | -6
150475 | 01/07/2003 | -0.3 | 5.1 | -4.4 | 3.36 | 0.4 | 24 | -1.7 | -1.9 | -0.4 | 1.8 | 5.6 | 6.7 | -0.5 | -1
150475 | 01/08/2003 | 1.2 | 6.9 | -2.1 | 2.998 | 2.4 | 24 | -0.2 | -0.3 | -0.3 | 1.8 | 5.6 | 6.7 | 0.7 | 0.2
150475 | 01/09/2003 | -4.1 | -1.1 | -8.6 | 2.867 | -4.9 | 24 | -1.6 | -0.5 | -0.1 | 1.7 | 5.5 | 6.7 | -3.7 | -4.2
150475 | 01/10/2003 | -12.5 | -8.3 | -17.2 | 2.57 | -12.8 | 24 | -9 | -4.8 | -0.4 | 1.7 | 5.4 | 6.7 | -11.9 | -11.8
150475 | 01/11/2003 | -16.4 | -11.6 | -20.1 | 2.693 | -15.9 | 24 | -13.3 | -8.9 | -2.3 | 1.6 | 5.4 | 6.7 | -15.6 | -15.2
150475 | 01/12/2003 | -13.2 | -3.3 | -18.1 | 5.161 | -10.7 | 24 | -11.8 | -9.6 | -4.7 | 1.3 | 5.3 | 6.7 | -12.9 | -12.9
150475 | 01/13/2003 | -16.6 | -13.7 | -19.5 | 2.012 | -16.6 | 24 | -13.8 | -10.6 | -6 | 0.9 | 5.2 | 6.7 | -15.5 | -15.3
150475 | 01/14/2003 | -16.4 | -10.7 | -19.5 | 2.865 | -15.1 | 24 | -14.1 | -11.5 | -7.1 | 0.5 | 5.1 | 6.7 | -15.7 | -15.5
150475 | 01/15/2003 | -15.9 | -9.4 | -21.9 | 4.477 | -15.7 | 24 | -14.5 | -12.4 | -8.1 | 0.1 | 5.1 | 6.7 | -15.2 | -15.1
150475 | 01/16/2003 | -12.8 | -6.9 | -18.1 | 3.351 | -12.5 | 24 | -11.8 | -10.8 | -8.2 | 0 | 5 | 6.7 | -12.5 | -12.7
150475 | 01/17/2003 | -13.6 | -7.1 | -20.9 | 5.408 | -14 | 24 | -12.9 | -11.6 | -8.2 | 0 | 4.9 | 6.7 | -13.1 | -13.3
150475 | 01/18/2003 | -13.8 | -9.4 | -17.8 | 2.403 | -13.6 | 24 | -11.8 | -10.1 | -7.9 | 0 | 4.8 | 6.7 | -13.2 | -13.1
150475 | 01/19/2003 | -13.8 | -8.2 | -18.5 | 3.589 | -13.4 | 24 | -12.9 | -11.3 | -7.9 | 0 | 4.7 | 6.7 | -13.7 | -13.6
150475 | 01/20/2003 | -15.8 | -11.2 | -19.5 | 2.556 | -15.4 | 24 | -13.7 | -11.6 | -8.1 | 0 | 4.6 | 6.7 | -15 | -14.8
150475 | 01/21/2003 | -18.1 | -13.8 | -22.5 | 2.878 | -18.2 | 24 | -15.9 | -13.1 | -8.6 | 0 | 4.6 | 6.7 | -17.4 | -16.9
150475 | 01/22/2003 | -20.3 | -17.6 | -23.9 | 1.965 | -20.8 | 24 | -17.1 | -13.9 | -9.2 | 0 | 4.5 | 6.7 | -19.2 | -18.9
150475 | 01/23/2003 | -21.3 | -15.6 | -27.3 | 4.228 | -21.5 | 24 | -19 | -16 | -10.3 | 0 | 4.4 | 6.7 | -20.3 | -20.1
150475 | 01/24/2003 | -14.2 | -10.6 | -17.6 | 2.47 | -14.1 | 24 | -14.2 | -13.8 | -10.5 | 0 | 4.3 | 6.7 | -14 | -14.1
150475 | 01/25/2003 | -14.4 | -11.7 | -20.1 | 2.391 | -15.9 | 24 | -13 | -11.9 | -9.6 | 0 | 4.3 | 6.7 | -13.9 | -13.9
150475 | 01/26/2003 | -19.7 | -15.5 | -23.9 | 2.531 | -19.7 | 24 | -16.9 | -13.8 | -9.4 | 0 | 4.2 | 6.7 | -18.6 | -18.2
150475 | 01/27/2003 | -11.5 | -6 | -18 | 4.42 | -12 | 24 | -12.8 | -12.8 | -9.6 | 0 | 4.1 | 6.7 | -11.9 | -12.3
150475 | 01/28/2003 | -9.7 | -6.6 | -15.3 | 2.877 | -11 | 24 | -9.1 | -9.2 | -8.4 | 0 | 4 | 6.7 | -9.2 | -9.5
150475 | 01/29/2003 | -14.6 | -9.7 | -19.6 | 2.892 | -14.7 | 24 | -11.7 | -10.1 | -7.5 | 0 | 4 | 6.7 | -12.6 | -12.5
150475 | 01/30/2003 | -7.5 | -3 | -14 | 4.277 | -8.5 | 24 | -8.5 | -8.9 | -7.1 | 0 | 3.9 | 6.7 | -7.5 | -7.8
150475 | 01/31/2003 | -3.3 | 1.2 | -6.4 | 2.559 | -2.6 | 24 | -4.4 | -5.6 | -5.9 | 0 | 3.8 | 6.7 | -3.2 | -3.6
150475 | 02/01/2003 | -2.4 | 2.2 | -5.4 | 2.529 | -1.6 | 24 | -3 | -3.8 | -4.3 | 0 | 3.8 | 6.7 | -2.2 | -2.5
150475 | 02/02/2003 | -1.8 | 1 | -4 | 1.578 | -1.5 | 24 | -2.3 | -2.8 | -3.1 | 0 | 3.7 | 6.7 | -1.7 | -2
150475 | 02/03/2003 | -5.4 | -1.9 | -12.9 | 3.806 | -7.4 | 24 | -2.9 | -2.4 | -2.3 | 0 | 3.7 | 6.7 | -4.5 | -4.6
150475 | 02/04/2003 | -15.7 | -11.9 | -18.9 | 2.164 | -15.4 | 24 | -7.7 | -5.1 | -2.5 | 0 | 3.6 | 6.7 | -12 | -11.8
150475 | 02/05/2003 | -14.1 | -10.1 | -17.7 | 2.696 | -13.9 | 24 | -8.7 | -6.8 | -3.6 | 0 | 3.5 | 6.7 | -10.9 | -10.6
150475 | 02/06/2003 | -17.6 | -13.2 | -24.9 | 3.566 | -19.1 | 24 | -9.5 | -7.4 | -4.4 | 0 | 3.5 | 6.7 | -13.1 | -12.9
150475 | 02/07/2003 | -16.3 | -7.4 | -28 | 8.169 | -17.7 | 24 | -11 | -9 | -5.3 | 0 | 3.4 | 6.7 | -12.7 | -12.7
150475 | 02/08/2003 | -15 | -7.7 | -23.5 | 4.344 | -15.6 | 24 | -9.5 | -8.1 | -5.7 | 0 | 3.4 | 6.7 | -11.9 | -11.9
150475 | 02/09/2003 | -15.9 | -6.9 | -25.7 | 6.965 | -16.3 | 24 | -11.1 | -9.4 | -6 | 0 | 3.3 | 6.7 | -12.5 | -12.5
150475 | 02/10/2003 | -21.5 | -16.6 | -27.8 | 3.292 | -22.2 | 24 | -12.3 | -9.8 | -6.4 | 0 | 3.3 | 6.7 | -16.4 | -16
150475 | 02/11/2003 | -15.4 | -8.2 | -25.3 | 5.293 | -16.8 | 24 | -11.6 | -10.2 | -6.9 | 0 | 3.2 | 6.7 | -13.3 | -13.4
150475 | 02/12/2003 | -18.5 | -10.7 | -25.5 | 4.715 | -18.1 | 24 | -12.6 | -10.7 | -7.1 | 0 | 3.2 | 6.7 | -14.4 | -14.3
150475 | 02/13/2003 | -11.6 | -5.8 | -17.8 | 3.676 | -11.8 | 24 | -9.9 | -9.5 | -7.1 | 0 | 3.1 | 6.7 | -9.5 | -9.8
150475 | 02/14/2003 | -11.8 | -7.7 | -16.6 | 3.455 | -12.2 | 24 | -9.3 | -8.5 | -6.5 | 0 | 3.1 | 6.7 | -9.8 | -10
150475 | 02/15/2003 | -15.3 | -9.5 | -20.5 | 3.846 | -15 | 24 | -9.9 | -8.5 | -6.2 | 0 | 3 | 6.7 | -11.6 | -11.5
150475 | 02/16/2003 | -13.5 | -5 | -20.2 | 5.33 | -12.6 | 24 | -9.5 | -8.5 | -6.1 | 0 | 3 | 6.7 | -10 | -10.1
150475 | 02/17/2003 | -7.9 | -1.1 | -15.4 | 5.59 | -8.3 | 24 | -7.6 | -7.5 | -5.8 | 0 | 2.9 | 6.7 | -6.6 | -7.2
150475 | 02/18/2003 | -7.2 | -3.1 | -12.7 | 2.94 | -7.9 | 24 | -5.6 | -5.5 | -4.9 | 0 | 2.9 | 6.7 | -6 | -6.3
150475 | 02/19/2003 | -6.5 | 2 | -14.6 | 5.979 | -6.3 | 24 | -5.7 | -5.5 | -4.3 | 0 | 2.9 | 6.6 | -4.7 | -5.1
150475 | 02/20/2003 | -2.3 | 4.2 | -6.7 | 3.685 | -1.3 | 24 | -2.8 | -3.6 | -3.6 | 0 | 2.8 | 6.6 | -1.4 | -1.8
150475 | 02/21/2003 | -6.3 | -1.9 | -9.6 | 2.633 | -5.8 | 24 | -4 | -3.2 | -2.8 | 0 | 2.8 | 6.6 | -4.7 | -5
150475 | 02/22/2003 | -10.2 | -7.2 | -15.6 | 2.274 | -11.4 | 24 | -6.6 | -4.7 | -2.8 | 0 | 2.7 | 6.6 | -8.1 | -8.4
150475 | 02/23/2003 | -15.2 | -13 | -18.5 | 1.891 | -15.8 | 24 | -10.6 | -7.5 | -3.7 | 0 | 2.7 | 6.6 | -12.8 | -12.7
150475 | 02/24/2003 | -18.6 | -15.5 | -22.7 | 2.333 | -19.1 | 24 | -13.3 | -9.8 | -5.1 | 0 | 2.7 | 6.6 | -16 | -15.8
150475 | 02/25/2003 | -15.5 | -6.9 | -23.5 | 5.967 | -15.2 | 24 | -12.9 | -11.1 | -6.5 | 0 | 2.6 | 6.6 | -13.5 | -13.6
150475 | 02/26/2003 | -11.2 | -2.5 | -19 | 5.682 | -10.8 | 24 | -9.7 | -9.3 | -6.8 | 0 | 2.6 | 6.6 | -9.5 | -9.7
150475 | 02/27/2003 | -5.9 | 3 | -13.1 | 5.886 | -5.1 | 24 | -6.1 | -6.8 | -6 | 0 | 2.5 | 6.6 | -5 | -5.4
150475 | 02/28/2003 | -5.4 | 1 | -10.9 | 4.077 | -5 | 24 | -4.8 | -5 | -4.7 | 0 | 2.5 | 6.6 | -4.6 | -4.7
150475 | 03/01/2003 | -4.9 | 4.4 | -13.7 | 5.674 | -4.7 | 24 | -4.3 | -4.3 | -3.8 | 0 | 2.5 | 6.6 | -4.2 | -4.9
150475 | 03/02/2003 | -17.1 | -13.1 | -22.6 | 2.955 | -17.9 | 24 | -11.7 | -7.6 | -3.8 | 0 | 2.4 | 6.6 | -14.4 | -14.3
150475 | 03/03/2003 | -9.8 | -2.6 | -15.2 | 4.62 | -8.9 | 24 | -9 | -8.3 | -5 | 0 | 2.4 | 6.6 | -8.9 | -9.4
150475 | 03/04/2003 | -14.2 | -9.6 | -17.9 | 2.674 | -13.8 | 24 | -10.3 | -8.1 | -5.2 | 0 | 2.4 | 6.6 | -11.8 | -12
150475 | 03/05/2003 | -15 | -8.6 | -21.3 | 4.231 | -15 | 24 | -11.2 | -9.3 | -5.7 | 0 | 2.3 | 6.6 | -12.1 | -12
150475 | 03/06/2003 | -8 | -1.7 | -15.4 | 5.071 | -8.6 | 24 | -7.9 | -8 | -5.9 | 0 | 2.3 | 6.6 | -7 | -7.6
150475 | 03/07/2003 | -11 | -5.5 | -15.2 | 2.699 | -10.4 | 24 | -7.7 | -6.4 | -5.1 | 0 | 2.3 | 6.6 | -8.9 | -9.3
150475 | 03/08/2003 | -14.5 | -12.2 | -19.4 | 1.836 | -15.8 | 24 | -10.3 | -8 | -5 | 0 | 2.3 | 6.6 | -12.3 | -12.5
150475 | 03/09/2003 | -17.2 | -11.1 | -22.8 | 3.837 | -17 | 24 | -12.8 | -10.1 | -5.8 | 0 | 2.2 | 6.6 | -14.7 | -14.9
150475 | 03/10/2003 | -14 | -7.7 | -21.7 | 4.949 | -14.7 | 24 | -10.9 | -9.9 | -6.5 | -0.1 | 2.2 | 6.6 | -10.9 | -11.3
150475 | 03/11/2003 | -5.6 | 3 | -12.9 | 5.279 | -5 | 24 | -5.9 | -6.8 | -6 | -0.1 | 2.2 | 6.6 | -4.4 | -5.1
150475 | 03/12/2003 | -6.8 | -2.2 | -11.2 | 2.695 | -6.7 | 24 | -4.6 | -4.8 | -4.6 | -0.2 | 2.1 | 6.6 | -4.1 | -4.9
150475 | 03/13/2003 | -4.5 | 2 | -12.7 | 5.473 | -5.4 | 24 | -3.6 | -4.1 | -3.7 | -0.2 | 2.1 | 6.6 | -2.5 | -3.1
150475 | 03/14/2003 | 3.6 | 12.5 | -1.8 | 5.048 | 5.4 | 24 | -0.9 | -1.9 | -2.6 | -0.2 | 2.1 | 6.6 | 3.4 | 2.4
150475 | 03/15/2003 | 6.8 | 17.7 | -0.3 | 5.895 | 8.7 | 24 | 1.8 | -0.5 | -1.5 | -0.2 | 2 | 6.6 | 6.9 | 5.7
150475 | 03/16/2003 | 7.6 | 15.6 | 4.1 | 3.916 | 9.9 | 24 | 4.8 | 0 | -0.7 | -0.2 | 2 | 6.6 | 8.1 | 7.2
150475 | 03/17/2003 | 5.3 | 11.7 | -1.5 | 3.797 | 5.1 | 24 | 3.9 | 0 | -0.3 | -0.2 | 2 | 6.6 | 5.7 | 4.9
150475 | 03/18/2003 | 4 | 8.5 | -1 | 3.149 | 3.8 | 24 | 2.4 | 0 | -0.2 | -0.1 | 2 | 6.6 | 4.4 | 3.5
150475 | 03/19/2003 | 4.6 | 9.3 | 0.4 | 2.871 | 4.9 | 24 | 3.3 | 0 | -0.1 | -0.1 | 1.9 | 6.6 | 5 | 3.9
150475 | 03/20/2003 | 2.5 | 9.3 | -0.5 | 3.25 | 4.4 | 24 | 1.9 | 0 | -0.1 | -0.1 | 1.9 | 6.6 | 3.1 | 2.1
150475 | 03/21/2003 | 2.7 | 7.1 | -0.6 | 2.815 | 3.3 | 24 | 1.7 | 0 | 0 | -0.1 | 1.9 | 6.6 | 2.9 | 2.1
150475 | 03/22/2003 | 5.9 | 14 | -2.1 | 5.808 | 6 | 24 | 3.7 | 0 | 0 | -0.1 | 1.9 | 6.5 | 6.2 | 4.9
150475 | 03/23/2003 | 9.2 | 17.8 | -0.2 | 6.199 | 8.8 | 24 | 5.8 | 1.5 | 0 | 0 | 1.8 | 6.5 | 9.1 | 7.4
150475 | 03/24/2003 | 9 | 15.6 | 3.2 | 4.298 | 9.4 | 24 | 7.3 | 3.6 | 0 | 0 | 1.8 | 6.5 | 9.1 | 6.4
150475 | 03/25/2003 | 4.4 | 11.4 | -2.6 | 4.721 | 4.4 | 24 | 4.7 | 3.2 | 0 | 0 | 1.8 | 6.5 | 5.3 | 3.8
150475 | 03/26/2003 | 4.8 | 11.6 | -1.9 | 4.882 | 4.9 | 24 | 4.6 | 2.7 | 0 | 0 | 1.8 | 6.5 | 5.9 | 4.8
150475 | 03/27/2003 | 2 | 4.1 | -0.5 | 1.422 | 1.8 | 24 | 2.4 | 2.3 | 0 | 0 | 1.8 | 6.5 | 1.9 | 1.7
150475 | 03/28/2003 | 1.8 | 6.3 | -1.2 | 2.736 | 2.6 | 24 | 2 | 1.3 | 0 | 0 | 1.8 | 6.5 | 2.6 | 1.1
150475 | 03/29/2003 | 0.8 | 6.4 | -3.5 | 3.426 | 1.5 | 24 | 1.6 | 1.1 | 0 | 0 | 1.7 | 6.5 | 1.9 | 0.4
150475 | 03/30/2003 | 0.8 | 6.9 | -5.2 | 4.579 | 0.9 | 24 | 1.4 | 0.9 | 0 | 0 | 1.7 | 6.5 | 1.8 | 1.1
150475 | 03/31/2003 | 5 | 14 | -2.3 | 5.458 | 5.9 | 24 | 2.4 | 0.9 | 0 | 0 | 1.7 | 6.5 | 4.7 | 3.3
150475 | 04/01/2003 | 8.6 | 15.4 | 3.5 | 4.438 | 9.5 | 24 | 7.4 | 3.2 | 0 | 0 | 1.7 | 6.5 | 9.8 | 7.8
150475 | 04/02/2003 | 2.9 | 7.5 | -2.3 | 3.088 | 2.6 | 24 | 4.3 | 3.5 | 0 | 0 | 1.7 | 6.5 | 3.9 | 2.4
150475 | 04/03/2003 | -1 | 1.2 | -3.2 | 1.462 | -1 | 24 | 0.4 | 1.4 | 0 | 0 | 1.7 | 6.5 | -0.6 | -1.4
150475 | 04/04/2003 | -3.7 | -1.8 | -5.7 | 1.209 | -3.8 | 24 | 0 | 0.3 | 0 | 0 | 1.7 | 6.5 | -2.8 | -3.4
150475 | 04/05/2003 | -2.2 | 2.8 | -5.4 | 3.003 | -1.3 | 24 | -0.1 | 0 | 0 | 0 | 1.6 | 6.5 | -0.2 | -1.1
150475 | 04/06/2003 | -0.2 | 5.1 | -5.3 | 3.613 | -0.1 | 24 | -0.1 | 0 | 0 | 0 | 1.6 | 6.5 | 0.7 | -0.4
150475 | 04/07/2003 | -0.5 | 3.2 | -4 | 2.321 | -0.4 | 24 | 0 | 0 | 0 | 0 | 1.6 | 6.5 | -0.2 | -1.2
150475 | 04/08/2003 | 1.3 | 9.2 | -5.1 | 5.238 | 2.1 | 24 | 0.1 | 0 | 0 | 0 | 1.6 | 6.5 | 2.7 | 1.5
150475 | 04/09/2003 | 5.9 | 16.5 | -3.5 | 7.157 | 6.5 | 24 | 3.4 | 0.7 | 0 | 0 | 1.6 | 6.5 | 6.6 | 4.1
150475 | 04/10/2003 | 10.4 | 21.7 | 0.8 | 7.657 | 11.3 | 24 | 7.7 | 3.2 | 0 | 0 | 1.6 | 6.5 | 10.8 | 8.7
150475 | 04/11/2003 | 10.2 | 19.1 | 1.7 | 6.263 | 10.4 | 24 | 8.8 | 5.1 | 0 | 0 | 1.6 | 6.5 | 10.8 | 8.8
150475 | 04/12/2003 | 9.2 | 17.6 | 0.4 | 5.944 | 9 | 24 | 8.3 | 5.2 | 0 | 0 | 1.6 | 6.5 | 10.2 | 8
150475 | 04/13/2003 | 14.5 | 25 | 4 | 7.709 | 14.5 | 24 | 10.8 | 5.8 | 0 | 0 | 1.5 | 6.5 | 14.9 | 11
150475 | 04/14/2003 | 20.1 | 29 | 11.2 | 5.98 | 20.1 | 24 | 16 | 8.6 | 0 | 0 | 1.5 | 6.5 | 20.3 | 17.3
150475 | 04/15/2003 | 11.5 | 17.9 | 3.6 | 4.569 | 10.8 | 24 | 12.3 | 9.2 | 0 | 0 | 1.5 | 6.5 | 12.3 | 10.7
150475 | 04/16/2003 | 0.8 | 3.4 | -1.9 | 1.448 | 0.8 | 24 | 3.7 | 5.3 | 0 | 0 | 1.5 | 6.5 | 1.3 | 1
150475 | 04/17/2003 | 0.2 | 4.3 | -3.7 | 2.695 | 0.3 | 24 | 1.8 | 2 | 0 | 0 | 1.5 | 6.5 | 2.3 | 1.9
150475 | 04/18/2003 | 1.9 | 7.2 | -5 | 4.17 | 1.1 | 24 | 1.5 | 1 | 0 | 0 | 1.5 | 6.5 | 3 | 2.5
150475 | 04/19/2003 | 7.8 | 13.3 | 2.3 | 3.734 | 7.8 | 24 | 5.5 | 2.3 | 0 | 0 | 1.5 | 6.4 | 8.1 | 7.6
150475 | 04/20/2003 | 5.8 | 8.3 | 3.2 | 1.738 | 5.8 | 24 | 5.4 | 3.6 | 0 | 0 | 1.5 | 6.4 | 6.1 | 5.5
150475 | 04/21/2003 | 8.6 | 15.6 | 2.9 | 4.629 | 9.3 | 24 | 7.2 | 4 | 0 | 0 | 1.5 | 6.4 | 9.1 | 7.2
150475 | 04/22/2003 | 8.1 | 16.4 | -1.3 | 6.242 | 7.6 | 24 | 7.5 | 4.6 | 0.1 | 0 | 1.5 | 6.4 | 9.4 | 8
150475 | 04/23/2003 | 11.4 | 20.9 | 1.1 | 7.135 | 11 | 24 | 9.2 | 5.5 | 0.7 | 0 | 1.5 | 6.4 | 11.9 | 9.9
150475 | 04/24/2003 | 12 | 18.8 | 4.2 | 5.21 | 11.5 | 24 | 10.2 | 6.9 | 1.8 | 0 | 1.4 | 6.4 | 11.9 | 10.4
150475 | 04/25/2003 | 10.4 | 18.3 | 3.4 | 5.398 | 10.9 | 24 | 10 | 7.4 | 2.6 | 0 | 1.4 | 6.4 | 11.7 | 9.5
150475 | 04/26/2003 | 12.5 | 21.5 | 1.4 | 7.434 | 11.5 | 24 | 10.9 | 7.7 | 3.2 | 0 | 1.4 | 6.4 | 13.5 | 11.6
150475 | 04/27/2003 | 15.1 | 21.2 | 8 | 4.338 | 14.6 | 24 | 13.5 | 9.5 | 3.8 | 0 | 1.4 | 6.4 | 15.7 | 12.3
150475 | 04/28/2003 | 8.6 | 15.5 | 1.3 | 4.807 | 8.4 | 24 | 9.7 | 8.9 | 4.4 | 0 | 1.4 | 6.4 | 9.9 | 7.9
150475 | 04/29/2003 | 9.5 | 14.8 | 5.4 | 3.167 | 10.1 | 24 | 9.4 | 8 | 4.6 | 0 | 1.4 | 6.4 | 10.2 | 9.1
150475 | 04/30/2003 | 8.7 | 13.7 | 3.9 | 3.761 | 8.8 | 24 | 8 | 7.3 | 4.6 | 0 | 1.4 | 6.4 | 8.4 | 7.8
150475 | 05/01/2003 | 11.7 | 19.5 | 3.5 | 5.792 | 11.5 | 24 | 10.4 | 7.6 | 4.5 | 0 | 1.4 | 6.4 | 12.4 | 10
150475 | 05/02/2003 | 9.9 | 17.8 | 2 | 5.674 | 9.9 | 24 | 10 | 8.2 | 4.7 | 0 | 1.4 | 6.4 | 11 | 8.9
150475 | 05/03/2003 | 12.9 | 19 | 5 | 5.336 | 12 | 24 | 11.2 | 8.5 | 4.8 | 0 | 1.4 | 6.4 | 13.5 | 10.9
150475 | 05/04/2003 | 8.5 | 11.4 | 4.7 | 1.66 | 8.1 | 24 | 9.1 | 8.8 | 5.1 | 0 | 1.4 | 6.4 | 8.6 | 7.5
150475 | 05/05/2003 | 7.2 | 10.3 | 4.3 | 2.229 | 7.3 | 24 | 7.2 | 7.1 | 4.9 | 0 | 1.4 | 6.4 | 7.3 | 6.9
150475 | 05/06/2003 | 11.2 | 16.9 | 5.1 | 4.469 | 11 | 24 | 10.2 | 7.3 | 4.7 | 0 | 1.4 | 6.4 | 12.4 | 11.3
150475 | 05/07/2003 | 12.8 | 19.3 | 5.7 | 4.965 | 12.5 | 24 | 12 | 8.9 | 4.8 | 0 | 1.4 | 6.4 | 13.8 | 12.9
150475 | 05/08/2003 | 12.9 | 19 | 6.4 | 4.314 | 12.7 | 24 | 11.8 | 9.5 | 5.2 | 0 | 1.4 | 6.4 | 13.4 | 11.6
150475 | 05/09/2003 | 11.9 | 16.8 | 7.4 | 2.999 | 12.1 | 24 | 11.4 | 9.6 | 5.5 | 0 | 1.4 | 6.4 | 12.1 | 11.3
150475 | 09/14/2003 | 14.3 | 20 | 8.6 | 3.882 | 14.3 | 24 | 15.5 | 17 | 18.1 | 16.1 | 11.3 | 6.3 | 14.8 | 13.5
150475 | 05/11/2003 | 9.9 | 15 | 6.5 | 2.737 | 10.8 | 24 | 9.2 | 8.4 | 5.5 | 0 | 1.3 | 6.4 | 9.8 | 8.5
150475 | 05/12/2003 | 11.4 | 18.2 | 4.1 | 5.191 | 11.2 | 24 | 10.4 | 8.3 | 5.3 | 0 | 1.3 | 6.4 | 11.8 | 10.3
150475 | 05/13/2003 | 13.7 | 20.9 | 6 | 5.456 | 13.5 | 24 | 11.7 | 9 | 5.3 | 0 | 1.3 | 6.4 | 13.8 | 12.6
150475 | 05/14/2003 | 12.4 | 16.6 | 7.2 | 2.691 | 11.9 | 24 | 12 | 10 | 5.6 | 0 | 1.3 | 6.4 | 12.7 | 11.5
150475 | 05/15/2003 | 14.3 | 22.3 | 5.4 | 6.296 | 13.9 | 24 | 12.8 | 9.8 | 5.8 | 0 | 1.3 | 6.4 | 15.1 | 13.8
150475 | 05/16/2003 | 16 | 22.1 | 8 | 5.14 | 15.1 | 24 | 14.4 | 11 | 6.1 | 0 | 1.3 | 6.3 | 16.6 | 15.2
150475 | 05/17/2003 | 16.9 | 23.5 | 8.8 | 5.2 | 16.2 | 24 | 15.6 | 12 | 6.5 | 0 | 1.3 | 6.3 | 17.7 | 15.7
150475 | 05/18/2003 | 16.9 | 22.4 | 11 | 3.979 | 16.7 | 24 | 15.4 | 12.5 | 7 | 0 | 1.3 | 6.3 | 17.2 | 15.6
150475 | 05/19/2003 | 14.5 | 18.6 | 6.5 | 3.673 | 12.6 | 24 | 14.8 | 12.8 | 7.4 | 0 | 1.3 | 6.3 | 14.7 | 13.8
150475 | 05/20/2003 | 9.9 | 16 | 3.3 | 4.404 | 9.7 | 24 | 10.5 | 10.5 | 7.4 | 0 | 1.3 | 6.3 | 10.5 | 9
150475 | 05/21/2003 | 11.6 | 18 | 4.7 | 4.891 | 11.4 | 24 | 10.9 | 9.6 | 7 | 0 | 1.3 | 6.3 | 12.3 | 10.6
150475 | 05/22/2003 | 10.7 | 13.7 | 7.2 | 2.47 | 10.5 | 24 | 10.9 | 9.8 | 6.7 | 0 | 1.3 | 6.3 | 11.1 | 10.7
150475 | 05/23/2003 | 12.5 | 18.6 | 5.4 | 4.545 | 12 | 24 | 11.8 | 9.6 | 6.5 | 0 | 1.3 | 6.3 | 13.2 | 12.1
150475 | 05/24/2003 | 14 | 20 | 8 | 4.134 | 14 | 24 | 12.2 | 10.1 | 6.4 | 0 | 1.3 | 6.3 | 13.2 | 13.1
150475 | 05/25/2003 | 14.6 | 23.3 | 4.2 | 6.99 | 13.8 | 24 | 13.2 | 10.4 | 6.5 | 0 | 1.3 | 6.3 | 15 | 14.1
150475 | 05/26/2003 | 15.2 | 23.3 | 5.3 | 6.43 | 14.3 | 24 | 13.7 | 11.1 | 6.7 | 0 | 1.3 | 6.3 | 15.1 | 14.3
150475 | 05/27/2003 | 18.2 | 26.3 | 8.4 | 6.247 | 17.4 | 24 | 15.5 | 11.9 | 6.9 | 0 | 1.3 | 6.3 | 18 | 17.3
150475 | 05/28/2003 | 18 | 24.3 | 12.1 | 4.469 | 18.2 | 24 | 16.6 | 13.2 | 7.4 | 0 | 1.3 | 6.3 | 18.2 | 15.7
150475 | 05/29/2003 | 19 | 25.7 | 10.6 | 5.355 | 18.2 | 24 | 16.4 | 13.2 | 7.8 | 0 | 1.3 | 6.3 | 18.6 | 17.5
150475 | 05/30/2003 | 16.8 | 21.9 | 10.5 | 3.831 | 16.2 | 24 | 16.5 | 14 | 8.2 | 0 | 1.3 | 6.3 | 17.3 | 14.7
150475 | 05/31/2003 | 12.3 | 18.4 | 6.5 | 4.123 | 12.5 | 24 | 13 | 12.4 | 8.4 | 0 | 1.3 | 6.3 | 13.2 | 11.7
150475 | 06/01/2003 | 14.7 | 21.8 | 6.4 | 5.584 | 14.1 | 24 | 13.6 | 11.6 | 8.1 | 0 | 1.3 | 6.3 | 15.2 | 14.1
150475 | 06/02/2003 | 15 | 20.6 | 9.7 | 4.063 | 15.2 | 24 | 14.2 | 12.1 | 8 | 0 | 1.3 | 6.3 | 15.2 | 14.1
150475 | 06/03/2003 | 15.4 | 21.6 | 8.3 | 4.927 | 15 | 24 | 14.1 | 12 | 8 | 0 | 1.3 | 6.3 | 15.5 | 14.6
150475 | 06/04/2003 | 17.1 | 21.7 | 12 | 3.632 | 16.9 | 24 | 15.3 | 12.5 | 8 | 0 | 1.3 | 6.3 | 16.8 | 16
150475 | 06/05/2003 | 17.2 | 20.7 | 12.4 | 3.119 | 16.6 | 24 | 15.1 | 12.8 | 8.1 | 0 | 1.3 | 6.3 | 16.1 | 16
150475 | 06/06/2003 | 14.8 | 17.3 | 11.9 | 1.667 | 14.6 | 24 | 13.9 | 12.5 | 8.2 | 0.2 | 1.3 | 6.3 | 14.3 | 14.2
150475 | 06/07/2003 | 14.4 | 18.5 | 10.4 | 2.737 | 14.5 | 24 | 13.9 | 12 | 8.2 | 0.7 | 1.3 | 6.3 | 15 | 14.3
150475 | 06/08/2003 | 14.7 | 20.2 | 9.3 | 4.107 | 14.8 | 24 | 14.2 | 12.1 | 8.2 | 1.1 | 1.3 | 6.3 | 15.2 | 14.2
150475 | 07/04/2002 | 22.2 | 28.5 | 14.5 | 4.995 | 21.5 | 24 | 22.1 | 21.5 | 18.9 | 12.6 | 6 | 6.3 | 22.7 | 20.8
150475 | 07/05/2002 | 23.6 | 29.5 | 17.4 | 4.396 | 23.5 | 24 | 23 | 21.4 | 18.7 | 12.8 | 6.1 | 6.3 | 24.2 | 22.2
150475 | 07/06/2002 | 27 | 33.3 | 20.3 | 4.9 | 26.8 | 24 | 25.3 | 22.3 | 18.8 | 13 | 6.2 | 6.3 | 27.1 | 26.7
150475 | 07/07/2002 | 25.1 | 28.8 | 21.6 | 2.717 | 25.2 | 24 | 24.5 | 22.9 | 19 | 13.2 | 6.4 | 6.3 | 25 | 24.8
150475 | 07/08/2002 | 24.9 | 28.4 | 21 | 2.747 | 24.7 | 24 | 24.4 | 22.7 | 19.2 | 13.4 | 6.5 | 6.3 | 25.1 | 24.2
150475 | 07/09/2002 | 24.9 | 30.4 | 18.4 | 4.316 | 24.4 | 24 | 24.2 | 22.5 | 19.3 | 13.5 | 6.6 | 6.3 | 25.4 | 24.1
150475 | 07/10/2002 | 18.9 | 21.9 | 16.7 | 1.481 | 19.3 | 24 | 20.3 | 21.6 | 19.4 | 13.7 | 6.8 | 6.3 | 18.6 | 18.4
150475 | 07/11/2002 | 19.7 | 24.4 | 13.8 | 3.831 | 19.1 | 24 | 19.3 | 19.5 | 18.9 | 13.8 | 6.9 | 6.3 | 19.2 | 18.7
150475 | 07/12/2002 | 21.5 | 26 | 15.8 | 3.47 | 20.9 | 24 | 20 | 19.3 | 18.4 | 13.9 | 7 | 6.3 | 20.5 | 20.4
150475 | 07/13/2002 | 22.4 | 27 | 16.2 | 3.706 | 21.6 | 24 | 20.8 | 19.6 | 18.1 | 14 | 7.1 | 6.3 | 21.6 | 21.2
150475 | 07/14/2002 | 22.4 | 28.4 | 14.5 | 4.941 | 21.5 | 24 | 21.4 | 20 | 18 | 14 | 7.3 | 6.3 | 22.2 | 21.7
150475 | 07/15/2002 | 22.8 | 28.8 | 15.5 | 4.747 | 22.2 | 24 | 21.8 | 20.4 | 18.1 | 14.1 | 7.4 | 6.3 | 22.8 | 21.6
150475 | 07/16/2002 | 24.5 | 31.6 | 16.5 | 5.441 | 24.1 | 24 | 23 | 20.9 | 18.2 | 14.1 | 7.5 | 6.3 | 24.4 | 23.4
150475 | 07/17/2002 | 26.8 | 33 | 18.3 | 5.291 | 25.7 | 24 | 24.7 | 21.9 | 18.5 | 14.2 | 7.6 | 6.3 | 26.4 | 26.2
150475 | 07/18/2002 | 23.9 | 27.8 | 20.4 | 2.6 | 24.1 | 24 | 24 | 22.6 | 18.9 | 14.3 | 7.7 | 6.3 | 24.3 | 23.2
150475 | 07/19/2002 | 23.9 | 29.4 | 17.7 | 4.256 | 23.6 | 24 | 23.7 | 22.1 | 19.1 | 14.4 | 7.9 | 6.3 | 24.6 | 23.1
150475 | 07/20/2002 | 25.3 | 30.9 | 19.9 | 4.084 | 25.4 | 24 | 23.9 | 22.2 | 19.3 | 14.5 | 8 | 6.3 | 25.1 | 24.3
150475 | 07/21/2002 | 25.1 | 31.6 | 19.2 | 3.904 | 25.4 | 24 | 24.7 | 22.8 | 19.5 | 14.6 | 8.1 | 6.3 | 25.2 | 24.4
150475 | 07/22/2002 | 19.4 | 24.2 | 14.1 | 3.582 | 19.2 | 24 | 20.8 | 21.6 | 19.6 | 14.7 | 8.2 | 6.3 | 19.7 | 18.1
150475 | 07/23/2002 | 18.4 | 23.8 | 11.1 | 4.423 | 17.5 | 24 | 19.3 | 19.8 | 19.2 | 14.8 | 8.3 | 6.3 | 19.4 | 18.5
150475 | 07/24/2002 | 19.1 | 23.4 | 15.2 | 2.923 | 19.3 | 24 | 19.2 | 19.4 | 18.8 | 14.9 | 8.4 | 6.3 | 19.2 | 18.4
150475 | 07/25/2002 | 22 | 27.1 | 16.6 | 4.049 | 21.9 | 24 | 21 | 19.6 | 18.5 | 14.9 | 8.6 | 6.3 | 22.2 | 20.9
150475 | 07/26/2002 | 24 | 30.2 | 18.1 | 4.551 | 24.2 | 24 | 22.5 | 20.5 | 18.4 | 15 | 8.7 | 6.3 | 23.9 | 23
150475 | 07/27/2002 | 23.6 | 27.9 | 18.8 | 3.344 | 23.4 | 24 | 22.8 | 21.3 | 18.6 | 15 | 8.8 | 6.3 | 23.5 | 23.1
150475 | 07/28/2002 | 24.1 | 30.7 | 18.2 | 4.732 | 24.5 | 24 | 23.4 | 21.6 | 18.8 | 15 | 8.9 | 6.3 | 24.4 | 23.6
150475 | 07/29/2002 | 22.9 | 28.1 | 17 | 3.9 | 22.6 | 24 | 22.6 | 21.6 | 19.1 | 15.1 | 9 | 6.3 | 23.1 | 22.2
150475 | 07/30/2002 | 25.3 | 33.2 | 17.4 | 5.731 | 25.3 | 24 | 24 | 21.8 | 19.2 | 15.2 | 9.1 | 6.3 | 25.3 | 25
150475 | 07/31/2002 | 25.7 | 32 | 19.2 | 4.671 | 25.6 | 24 | 24.5 | 22.6 | 19.4 | 15.2 | 9.2 | 6.3 | 25.6 | 24.6
150475 | 08/01/2002 | 21 | 24.1 | 14.6 | 2.93 | 19.4 | 24 | 22.2 | 22.3 | 19.7 | 15.3 | 9.3 | 6.3 | 21.1 | 19
150475 | 08/02/2002 | 19.3 | 25 | 11.8 | 4.631 | 18.4 | 24 | 19.7 | 20.3 | 19.5 | 15.4 | 9.4 | 6.3 | 19.6 | 18.6
150475 | 08/03/2002 | 20.2 | 25.7 | 14.3 | 3.803 | 20 | 24 | 19.6 | 19.6 | 19.1 | 15.5 | 9.5 | 6.3 | 20 | 19.6
150475 | 08/04/2002 | 21.3 | 26.3 | 17.1 | 3.46 | 21.7 | 24 | 21.3 | 20.1 | 18.8 | 15.5 | 9.6 | 6.3 | 21.7 | 21.1
150475 | 08/05/2002 | 19.9 | 25.5 | 14.1 | 4.229 | 19.8 | 24 | 20 | 19.9 | 18.7 | 15.5 | 9.7 | 6.3 | 20.2 | 18.3
150475 | 08/06/2002 | 18.3 | 23.3 | 12.9 | 3.664 | 18.1 | 24 | 18.7 | 19.2 | 18.5 | 15.5 | 9.8 | 6.3 | 18.8 | 16.9
150475 | 08/07/2002 | 20.4 | 26.4 | 14.3 | 4.416 | 20.4 | 24 | 19.8 | 19 | 18.3 | 15.5 | 9.9 | 6.3 | 20.8 | 19.1
150475 | 08/08/2002 | 21.5 | 27.5 | 16 | 4.175 | 21.8 | 24 | 20.7 | 19.6 | 18.2 | 15.5 | 10 | 6.3 | 21.6 | 20
150475 | 08/09/2002 | 21.4 | 27.2 | 16.3 | 4.001 | 21.8 | 24 | 21 | 20 | 18.3 | 15.5 | 10.1 | 6.3 | 21.4 | 20.4
150475 | 08/10/2002 | 20.8 | 26.5 | 16.3 | 3.807 | 21.4 | 24 | 20.5 | 19.9 | 18.3 | 15.5 | 10.1 | 6.3 | 20.8 | 19.6
150475 | 08/11/2002 | 22.5 | 30.4 | 14.9 | 5.367 | 22.7 | 24 | 21.3 | 19.9 | 18.4 | 15.5 | 10.2 | 6.3 | 22.5 | 21.7
150475 | 08/12/2002 | 20.1 | 22.9 | 14.8 | 2.142 | 18.9 | 24 | 20.6 | 20.4 | 18.5 | 15.6 | 10.3 | 6.3 | 20 | 19.2
150475 | 08/13/2002 | 18.7 | 24.5 | 12.1 | 4.59 | 18.3 | 24 | 18.9 | 19.1 | 18.4 | 15.6 | 10.4 | 6.3 | 18.8 | 17.9
150475 | 08/14/2002 | 20.7 | 27.4 | 13.2 | 5.012 | 20.3 | 24 | 19.5 | 18.8 | 18.2 | 15.6 | 10.5 | 6.3 | 20.6 | 18
150475 | 08/15/2002 | 19.2 | 24.7 | 14.8 | 3.574 | 19.8 | 24 | 19.4 | 19.2 | 18.1 | 15.6 | 10.5 | 6.3 | 19.2 | 18
150475 | 08/16/2002 | 20.1 | 27.5 | 12.7 | 5.308 | 20.1 | 24 | 19.4 | 18.8 | 18 | 15.6 | 10.6 | 6.3 | 20.1 | 19.4
150475 | 08/17/2002 | 16.8 | 20.4 | 10.9 | 3.115 | 15.7 | 24 | 17.9 | 18.8 | 17.9 | 15.6 | 10.7 | 6.3 | 16.8 | 14.8
150475 | 08/18/2002 | 15.5 | 22.3 | 8.1 | 5.173 | 15.2 | 24 | 16.2 | 17 | 17.6 | 15.6 | 10.8 | 6.3 | 16.1 | 15.1
150475 | 08/19/2002 | 17 | 24.5 | 8.8 | 5.591 | 16.7 | 24 | 17 | 16.9 | 17.2 | 15.5 | 10.8 | 6.3 | 17.4 | 16.6
150475 | 08/20/2002 | 18.3 | 25.4 | 10.7 | 4.987 | 18.1 | 24 | 17.8 | 17.3 | 17 | 15.5 | 10.9 | 6.3 | 18.5 | 17.3
150475 | 08/21/2002 | 21.1 | 25.6 | 17.5 | 3.059 | 21.6 | 24 | 20.1 | 18.4 | 17 | 15.4 | 11 | 6.3 | 21.3 | 21
150475 | 08/22/2002 | 19.2 | 23.7 | 14.6 | 3.129 | 19.2 | 24 | 19.5 | 18.8 | 17.2 | 15.4 | 11 | 6.4 | 19.8 | 19.1
150475 | 08/23/2002 | 20 | 24.4 | 15.5 | 3.294 | 20 | 24 | 19.8 | 18.9 | 17.4 | 15.3 | 11.1 | 6.4 | 20.2 | 19.8
150475 | 08/24/2002 | 22.1 | 28 | 15.5 | 4.662 | 21.8 | 24 | 20.6 | 19.1 | 17.5 | 15.3 | 11.1 | 6.4 | 21.7 | 21.2
150475 | 08/25/2002 | 22 | 27.7 | 14 | 4.862 | 20.9 | 24 | 20.6 | 19.6 | 17.7 | 15.3 | 11.2 | 6.4 | 21.1 | 20.8
150475 | 08/26/2002 | 22.8 | 28.4 | 18.1 | 3.875 | 23.3 | 24 | 21.3 | 19.9 | 17.9 | 15.4 | 11.3 | 6.4 | 22.2 | 21.6
150475 | 08/27/2002 | 21 | 26.3 | 14.8 | 4.145 | 20.6 | 24 | 20.7 | 20 | 18.1 | 15.4 | 11.3 | 6.4 | 21 | 20.4
150475 | 08/28/2002 | 20.9 | 25.4 | 15.7 | 3.419 | 20.6 | 24 | 20.4 | 19.8 | 18.2 | 15.5 | 11.4 | 6.4 | 20.7 | 20.4
150475 | 08/29/2002 | 21.2 | 25.1 | 17.2 | 2.882 | 21.2 | 24 | 20.6 | 19.8 | 18.3 | 15.5 | 11.4 | 6.4 | 21 | 20.7
150475 | 08/30/2002 | 21.1 | 26.1 | 16.1 | 3.486 | 21.1 | 24 | 20.7 | 19.8 | 18.3 | 15.6 | 11.5 | 6.4 | 21.3 | 19.8
150475 | 08/31/2002 | 22.5 | 28.1 | 16.9 | 4.069 | 22.5 | 24 | 21.3 | 20 | 18.3 | 15.6 | 11.5 | 6.4 | 22.5 | 20.3
150475 | 09/01/2002 | 22.5 | 27.5 | 17.3 | 3.713 | 22.4 | 24 | 21.6 | 20.4 | 18.5 | 15.7 | 11.6 | 6.4 | 22.3 | 21
150475 | 09/02/2002 | 20.1 | 25.4 | 14 | 3.326 | 19.7 | 24 | 20.5 | 20.4 | 18.6 | 15.7 | 11.6 | 6.4 | 20 | 18.8
150475 | 09/03/2002 | 19.4 | 26 | 11.5 | 5.334 | 18.8 | 24 | 18.3 | 18.9 | 18.5 | 15.8 | 11.7 | 6.4 | 18.1 | 17.2
150475 | 09/04/2002 | 21.2 | 28.3 | 12.4 | 5.156 | 20.4 | 24 | 19.2 | 18.6 | 18.2 | 15.8 | 11.7 | 6.4 | 20.4 | 18.9
150475 | 09/05/2002 | 21.4 | 26.9 | 16 | 3.851 | 21.5 | 24 | 20.6 | 19.5 | 18.1 | 15.8 | 11.8 | 6.4 | 21.3 | 20.4
150475 | 09/06/2002 | 22.3 | 29.4 | 15.5 | 4.933 | 22.5 | 24 | 21.1 | 19.8 | 18.2 | 15.9 | 11.8 | 6.4 | 22.3 | 21
150475 | 09/07/2002 | 24.8 | 31.7 | 18.1 | 4.826 | 24.9 | 24 | 23 | 20.8 | 18.4 | 15.9 | 11.9 | 6.4 | 24.6 | 22.5
150475 | 09/08/2002 | 24.4 | 31.4 | 17.4 | 4.997 | 24.4 | 24 | 23 | 21.4 | 18.8 | 15.9 | 11.9 | 6.4 | 24.2 | 21.6
150475 | 09/09/2002 | 23.2 | 28 | 17.9 | 3.029 | 23 | 24 | 23.1 | 21.8 | 19.1 | 16 | 12 | 6.4 | 23.4 | 22.2
150475 | 09/10/2002 | 17.8 | 22.8 | 14.1 | 3.163 | 18.5 | 24 | 19.3 | 20.6 | 19.3 | 16.1 | 12 | 6.4 | 17.8 | 17.2
150475 | 09/11/2002 | 17.7 | 24.2 | 11 | 4.723 | 17.6 | 24 | 17.6 | 18.6 | 18.9 | 16.2 | 12.1 | 6.4 | 17.3 | 16.7
150475 | 09/12/2002 | 18.9 | 26.5 | 11.6 | 5.29 | 19.1 | 24 | 18.3 | 18.2 | 18.5 | 16.2 | 12.1 | 6.4 | 18.8 | 17.6
150475 | 09/13/2002 | 17.5 | 23.4 | 14.1 | 3.015 | 18.8 | 24 | 17.9 | 18.3 | 18.2 | 16.2 | 12.2 | 6.4 | 17.5 | 16.9
150475 | 12/31/2002 | -9 | -6 | -13.3 | 2.298 | -9.7 | 24 | -6.1 | -3.5 | 0 | 2.2 | 6.1 | 6.7 | -7.7 | -7.7
150475 | 09/15/2002 | 13.6 | 20.3 | 6.8 | 4.827 | 13.6 | 24 | 14.6 | 16.2 | 17.5 | 16.2 | 12.3 | 6.4 | 14 | 13.1
150475 | 09/16/2002 | 17.7 | 27.2 | 9.1 | 6.409 | 18.2 | 24 | 16.5 | 16 | 16.9 | 16.1 | 12.3 | 6.4 | 17.6 | 16.1
150475 | 09/17/2002 | 18.5 | 25.6 | 10.6 | 5.129 | 18.1 | 24 | 17.7 | 17.1 | 16.8 | 16 | 12.4 | 6.5 | 18.5 | 16.3
150475 | 09/18/2002 | 20.2 | 25.7 | 15.9 | 3.218 | 20.8 | 24 | 19.3 | 18 | 16.9 | 15.9 | 12.4 | 6.5 | 20.3 | 19
150475 | 09/19/2002 | 18.1 | 22 | 12.9 | 2.534 | 17.5 | 24 | 18.7 | 18.4 | 17.1 | 15.9 | 12.5 | 6.5 | 18.4 | 17.3
150475 | 09/20/2002 | 16.4 | 23.1 | 10.1 | 4.664 | 16.6 | 24 | 16.9 | 17.4 | 17.1 | 15.8 | 12.5 | 6.5 | 16.8 | 15.3
150475 | 09/21/2002 | 12.6 | 18.3 | 8.8 | 3.572 | 13.6 | 24 | 14 | 16.2 | 16.9 | 15.8 | 12.5 | 6.5 | 12.6 | 10.5
150475 | 09/22/2002 | 10 | 14.4 | 6 | 2.823 | 10.2 | 24 | 11.7 | 14.3 | 16.4 | 15.8 | 12.6 | 6.5 | 9.9 | 8.4
150475 | 09/23/2002 | 8.3 | 11.9 | 4 | 2.384 | 8 | 24 | 9.9 | 12.7 | 15.6 | 15.7 | 12.6 | 6.5 | 8.4 | 7.6
150475 | 09/24/2002 | 9.5 | 16.7 | 1.5 | 5.286 | 9.1 | 24 | 9.6 | 11.4 | 14.7 | 15.5 | 12.6 | 6.5 | 9.5 | 8.4
150475 | 09/25/2002 | 8.3 | 10.9 | 6.1 | 1.357 | 8.5 | 24 | 9.7 | 11.7 | 14.1 | 15.3 | 12.6 | 6.5 | 8.2 | 8.3
150475 | 09/26/2002 | 9.8 | 16.4 | 5.5 | 4.052 | 11 | 24 | 9.9 | 11 | 13.5 | 15.1 | 12.7 | 6.5 | 9.4 | 9.4
150475 | 09/27/2002 | 11.2 | 18.9 | 3.4 | 5.43 | 11.2 | 24 | 10.1 | 10.9 | 13.1 | 14.9 | 12.7 | 6.5 | 10.2 | 9.9
150475 | 09/28/2002 | 9.7 | 14.9 | 5.4 | 3.066 | 10.2 | 24 | 10.2 | 11.3 | 12.8 | 14.7 | 12.7 | 6.5 | 9.6 | 9.7
150475 | 09/29/2002 | 12.6 | 19 | 7.2 | 4.201 | 13.1 | 24 | 11.9 | 11.5 | 12.7 | 14.5 | 12.7 | 6.5 | 12.9 | 12.6
150475 | 09/30/2002 | 18.8 | 27.3 | 12.4 | 5.546 | 19.9 | 24 | 16.3 | 13.6 | 12.8 | 14.3 | 12.7 | 6.5 | 18.3 | 17.1
150475 | 10/01/2002 | 15.1 | 21.9 | 9.1 | 4.382 | 15.5 | 24 | 15.5 | 15 | 13.4 | 14.1 | 12.7 | 6.5 | 15.3 | 13.9
150475 | 10/02/2002 | 6.8 | 9.9 | 4.2 | 1.84 | 7.1 | 24 | 9.5 | 13 | 13.7 | 14.1 | 12.7 | 6.5 | 6.9 | 6.5
150475 | 10/03/2002 | 9.3 | 15.6 | 3.4 | 4.477 | 9.5 | 24 | 9.6 | 10.8 | 13.2 | 14 | 12.7 | 6.5 | 9.9 | 9
150475 | 10/04/2002 | 8.3 | 10.1 | 3 | 2.141 | 6.6 | 24 | 9.6 | 11.2 | 12.8 | 13.8 | 12.7 | 6.5 | 8 | 7.8
150475 | 10/05/2002 | 7.3 | 13.1 | 2.1 | 3.927 | 7.6 | 24 | 8 | 9.8 | 12.3 | 13.7 | 12.7 | 6.5 | 7.7 | 7.2
150475 | 10/06/2002 | 4.6 | 7.9 | -0.4 | 2.277 | 3.8 | 24 | 6.7 | 9.3 | 11.9 | 13.6 | 12.7 | 6.5 | 4.5 | 4.4
150475 | 10/07/2002 | 3.6 | 8 | -1.7 | 3.501 | 3.2 | 24 | 4.4 | 7.3 | 11.2 | 13.4 | 12.6 | 6.5 | 3.5 | 3.2
150475 | 10/08/2002 | 7.9 | 17.2 | 1.8 | 4.815 | 9.5 | 24 | 8.1 | 8.1 | 10.6 | 13.2 | 12.6 | 6.5 | 8.2 | 7.5
150475 | 10/09/2002 | 6 | 13.3 | -1.1 | 5.02 | 6.1 | 24 | 6.7 | 8.1 | 10.3 | 13 | 12.6 | 6.6 | 6.5 | 6.2
150475 | 10/10/2002 | 11.7 | 19 | 5.6 | 4.75 | 12.3 | 24 | 10.3 | 9.1 | 10.2 | 12.8 | 12.6 | 6.6 | 11.9 | 11.4
150475 | 10/11/2002 | 14.9 | 21.4 | 9.3 | 4.142 | 15.4 | 24 | 12.9 | 11.1 | 10.5 | 12.6 | 12.6 | 6.6 | 14.4 | 12.8
150475 | 10/12/2002 | 7.2 | 11.6 | 0.2 | 3.397 | 5.9 | 24 | 9.8 | 11.5 | 11 | 12.4 | 12.5 | 6.6 | 7.5 | 6.4
150475 | 10/13/2002 | 3 | 9.7 | -2.6 | 4.243 | 3.6 | 24 | 4.7 | 8.3 | 10.9 | 12.3 | 12.5 | 6.6 | 3 | 2
150475 | 10/14/2002 | 7.6 | 16.6 | 0.5 | 5.836 | 8.6 | 24 | 6.7 | 7.4 | 10.2 | 12.2 | 12.5 | 6.6 | 7.4 | 5.6
150475 | 10/15/2002 | 2.2 | 7.1 | -2.8 | 3.231 | 2.2 | 24 | 4.8 | 7.6 | 9.9 | 12.1 | 12.4 | 6.6 | 2.2 | 1.8
150475 | 10/16/2002 | -0.2 | 3.7 | -2.9 | 2.577 | 0.4 | 24 | 1.3 | 5.1 | 9.3 | 11.9 | 12.4 | 6.6 | -0.6 | -0.4
150475 | 10/17/2002 | 1.2 | 5.4 | -3.3 | 2.78 | 1.1 | 24 | 1.8 | 4.1 | 8.4 | 11.7 | 12.3 | 6.6 | 1.2 | 1.2
150475 | 10/18/2002 | 2.8 | 6.1 | -0.6 | 2.105 | 2.8 | 24 | 3.4 | 4.6 | 7.8 | 11.5 | 12.3 | 6.6 | 2.9 | 2.6
150475 | 10/19/2002 | -0.2 | 5.1 | -3.9 | 3.254 | 0.6 | 24 | 1.8 | 4.3 | 7.5 | 11.2 | 12.3 | 6.6 | 0.1 | -0.2
150475 | 10/20/2002 | -0.9 | 2 | -3.5 | 2.009 | -0.8 | 24 | 0.7 | 3.3 | 7 | 11 | 12.2 | 6.6 | -0.3 | -0.4
150475 | 10/21/2002 | -0.5 | 2.5 | -3.1 | 1.799 | -0.3 | 24 | 1.1 | 3 | 6.5 | 10.7 | 12.2 | 6.6 | 0.1 | -0.1
150475 | 10/22/2002 | -1.7 | 1.8 | -4.6 | 2.151 | -1.4 | 24 | 0.4 | 2.7 | 6.2 | 10.5 | 12.1 | 6.6 | -1.1 | -1.5
150475 | 10/23/2002 | -2.9 | 1.5 | -6.6 | 2.829 | -2.6 | 24 | 0 | 2.2 | 5.8 | 10.2 | 12 | 6.6 | -1.9 | -1.8
150475 | 10/24/2002 | -1 | 4.4 | -5.5 | 3.506 | -0.6 | 24 | 0 | 1.9 | 5.4 | 9.9 | 12 | 6.6 | -1 | -0.6
150475 | 10/25/2002 | 1.5 | 6.5 | -1.8 | 2.907 | 2.4 | 24 | 0.7 | 1.9 | 5.1 | 9.7 | 11.9 | 6.6 | 1.4 | 1.4
150475 | 10/26/2002 | -0.3 | 4.2 | -3.9 | 2.925 | 0.2 | 24 | 0.5 | 2.1 | 4.9 | 9.4 | 11.8 | 6.6 | -0.4 | -0.3
150475 | 10/27/2002 | 0.7 | 5.4 | -2.6 | 2.924 | 1.4 | 24 | 0.6 | 2 | 4.7 | 9.2 | 11.8 | 6.6 | 0.3 | 0.4
150475 | 10/28/2002 | 1.6 | 5.8 | -1.8 | 2.653 | 2 | 24 | 1.5 | 2.2 | 4.6 | 9 | 11.7 | 6.6 | 1.7 | 1.5
150475 | 10/29/2002 | 3.1 | 7.4 | 0.1 | 2.543 | 3.8 | 24 | 3 | 3 | 4.6 | 8.7 | 11.6 | 6.6 | 3.3 | 3
150475 | 10/30/2002 | -0.5 | 2.4 | -4.3 | 2.009 | -1 | 24 | 1.4 | 3.2 | 4.8 | 8.6 | 11.5 | 6.6 | -0.3 | -0.7
150475 | 10/31/2002 | -3.1 | 2.2 | -6.2 | 2.877 | -2 | 24 | 0 | 2.1 | 4.7 | 8.4 | 11.5 | 6.6 | -2.6 | -3.1
150475 | 11/01/2002 | -1.8 | 4 | -5.9 | 3.335 | -1 | 24 | 0 | 1.5 | 4.4 | 8.2 | 11.4 | 6.6 | -1.5 | -2.4
150475 | 11/02/2002 | 0.1 | 5.6 | -3.9 | 3.267 | 0.9 | 24 | 0 | 1.3 | 4.2 | 8.1 | 11.3 | 6.6 | -0.6 | -0.8
150475 | 11/03/2002 | -0.9 | 5.2 | -4.1 | 3.382 | 0.6 | 24 | 0 | 1.2 | 3.9 | 7.9 | 11.2 | 6.7 | -0.8 | -1.1
150475 | 11/04/2002 | -1.8 | 2.4 | -4.9 | 2.53 | -1.3 | 24 | -0.2 | 1.1 | 3.8 | 7.7 | 11.1 | 6.7 | -1.1 | -1.2
150475 | 11/05/2002 | -0.4 | 3.3 | -2 | 1.807 | 0.7 | 24 | 0 | 1.1 | 3.6 | 7.6 | 11 | 6.7 | -0.2 | -0.3
150475 | 11/06/2002 | -0.2 | 5.3 | -2.7 | 2.981 | 1.3 | 24 | 0 | 1 | 3.4 | 7.4 | 10.9 | 6.7 | -0.4 | -0.5
150475 | 11/07/2002 | 3.7 | 13.4 | -2.3 | 5.136 | 5.6 | 24 | 0.1 | 1 | 3.3 | 7.2 | 10.9 | 6.7 | 3 | 1.9
150475 | 11/08/2002 | 1.9 | 5.8 | -1.4 | 2.281 | 2.2 | 24 | 0.8 | 1.3 | 3.3 | 7.1 | 10.8 | 6.7 | 1.3 | 1.3
150475 | 11/09/2002 | 4.2 | 11.7 | 1.3 | 3.365 | 6.5 | 24 | 3 | 2.3 | 3.4 | 6.9 | 10.7 | 6.7 | 3.7 | 3.5
150475 | 11/10/2002 | 1.7 | 6.8 | -2.9 | 2.776 | 2 | 24 | 2.4 | 3 | 3.6 | 6.8 | 10.6 | 6.7 | 1.7 | 1.4
150475 | 11/11/2002 | -2.2 | 2.8 | -4.8 | 2.542 | -1 | 24 | 0.1 | 2.1 | 3.8 | 6.7 | 10.5 | 6.7 | -2.3 | -2.1
150475 | 11/12/2002 | -1.5 | 5.1 | -5.1 | 3.648 | 0 | 24 | 0 | 1.4 | 3.6 | 6.7 | 10.4 | 6.7 | -1.6 | -1.6
150475 | 11/13/2002 | -1.4 | 3.3 | -5 | 2.61 | -0.9 | 24 | 0 | 1.1 | 3.4 | 6.6 | 10.3 | 6.7 | -1.3 | -1.5
150475 | 11/14/2002 | -3.8 | -0.8 | -5.8 | 1.678 | -3.3 | 24 | -0.5 | 0.9 | 3.2 | 6.5 | 10.2 | 6.7 | -3.1 | -3
150475 | 11/15/2002 | -6 | -2.3 | -9.8 | 2.502 | -6.1 | 24 | -3.8 | 0.1 | 3 | 6.4 | 10.1 | 6.7 | -5.6 | -5.3
150475 | 11/16/2002 | -4.1 | 0.4 | -7.7 | 2.857 | -3.7 | 24 | -3.1 | 0 | 2.6 | 6.2 | 10 | 6.7 | -4.1 | -4
150475 | 11/17/2002 | -3.2 | 1.8 | -7.5 | 3.365 | -2.9 | 24 | -2.6 | 0 | 2.4 | 6.1 | 10 | 6.7 | -3.3 | -3.5
150475 | 11/18/2002 | -0.2 | 6.2 | -3.7 | 3.203 | 1.3 | 24 | -1.1 | 0 | 2.3 | 6 | 9.9 | 6.7 | -0.5 | -0.8
150475 | 11/19/2002 | 1.6 | 6.6 | -1.5 | 2.459 | 2.6 | 24 | 0 | 0 | 2.1 | 5.9 | 9.8 | 6.7 | 0.7 | 0.3
150475 | 11/20/2002 | 1.2 | 5.8 | -1.1 | 2.236 | 2.4 | 24 | 0 | 0 | 2 | 5.7 | 9.7 | 6.7 | 0.4 | 0.3
150475 | 11/21/2002 | -0.2 | 4.1 | -3.1 | 2.358 | 0.5 | 24 | 0 | 0 | 2 | 5.6 | 9.6 | 6.7 | -0.2 | -0.5
150475 | 11/22/2002 | -2.4 | 0.3 | -5.4 | 2.016 | -2.6 | 24 | -0.3 | 0 | 1.9 | 5.5 | 9.5 | 6.7 | -1.9 | -2
150475 | 11/23/2002 | -0.7 | 3.7 | -4.3 | 2.577 | -0.3 | 24 | -0.8 | 0 | 1.9 | 5.4 | 9.4 | 6.7 | -0.8 | -1.5
150475 | 11/24/2002 | -4.9 | -2.2 | -6.8 | 1.381 | -4.5 | 24 | -2.9 | 0 | 1.8 | 5.3 | 9.3 | 6.7 | -4.4 | -4.8
150475 | 11/25/2002 | -7.6 | -3.5 | -11.4 | 2.318 | -7.5 | 24 | -4.7 | 0 | 1.8 | 5.2 | 9.2 | 6.7 | -6.8 | -6.3
150475 | 11/26/2002 | -7 | -3 | -9.7 | 2.147 | -6.4 | 24 | -4.6 | -0.1 | 1.7 | 5.1 | 9.1 | 6.7 | -6.5 | -6.2
150475 | 11/27/2002 | -6 | -1.3 | -10.9 | 3.657 | -6.1 | 24 | -4.5 | -0.4 | 1.6 | 5 | 9 | 6.7 | -6 | -5.8
150475 | 11/28/2002 | -2.3 | 2.7 | -7.7 | 4.119 | -2.5 | 24 | -2.2 | -0.4 | 1.4 | 4.9 | 9 | 6.7 | -2.2 | -2.5
150475 | 11/29/2002 | 0.6 | 5.6 | -4.9 | 3.422 | 0.4 | 24 | 0 | 0 | 1.4 | 4.8 | 8.9 | 6.7 | 0.3 | -0.7
150475 | 11/30/2002 | -8.8 | -5 | -12.4 | 2.093 | -8.7 | 24 | -5.2 | -1 | 1.3 | 4.7 | 8.8 | 6.7 | -8.3 | -8.4
150475 | 12/01/2002 | -4.6 | 1 | -8.5 | 2.928 | -3.8 | 24 | -4 | -3 | 0.7 | 4.6 | 8.7 | 6.7 | -4.3 | -4.6
150475 | 12/02/2002 | -11.5 | -6.4 | -15.1 | 2.395 | -10.8 | 24 | -8.3 | -4.6 | 0.2 | 4.4 | 8.6 | 6.7 | -10.9 | -10.7
150475 | 12/03/2002 | -11.9 | -6.6 | -17.3 | 3.981 | -12 | 24 | -10.5 | -7.7 | 0 | 4.3 | 8.5 | 6.7 | -11.6 | -11.2
150475 | 12/04/2002 | -9.9 | -6.4 | -14.4 | 2.33 | -10.4 | 24 | -8.3 | -6 | 0 | 4.1 | 8.4 | 6.7 | -9.6 | -9.3
150475 | 12/05/2002 | -11.7 | -5.8 | -15.2 | 3.248 | -10.5 | 24 | -10 | -7.1 | 0 | 4 | 8.3 | 6.7 | -11.5 | -11.2
150475 | 12/06/2002 | -7.9 | -2.2 | -13.6 | 4.454 | -7.9 | 24 | -8 | -6.4 | 0 | 3.8 | 8.2 | 6.7 | -8.4 | -8.2
150475 | 12/07/2002 | -5.3 | -0.2 | -9 | 2.729 | -4.6 | 24 | -4.8 | -3.7 | 0 | 3.7 | 8.1 | 6.7 | -5.3 | -5.5
150475 | 12/08/2002 | -11.6 | -8.3 | -14.7 | 1.836 | -11.5 | 24 | -9.1 | -5.4 | 0 | 3.6 | 8.1 | 6.7 | -11.4 | -10.9
150475 | 12/09/2002 | -5.3 | 1.8 | -11.5 | 5.02 | -4.9 | 24 | -6.1 | -5.5 | 0 | 3.5 | 8 | 6.7 | -5.6 | -6
150475 | 12/10/2002 | -2 | 3.4 | -5.7 | 2.885 | -1.2 | 24 | -2.2 | -2.1 | 0 | 3.4 | 7.9 | 6.7 | -2.1 | -2.2
150475 | 12/11/2002 | -1.5 | 2.4 | -3.9 | 2.027 | -0.8 | 24 | -1.4 | -1.1 | 0 | 3.3 | 7.8 | 6.7 | -1.5 | -1.6
150475 | 12/12/2002 | -1.1 | 4.2 | -3.6 | 2.353 | 0.3 | 24 | -1.1 | -0.8 | 0 | 3.2 | 7.7 | 6.7 | -1.3 | -1.2
150475 | 12/13/2002 | -1.6 | 3.6 | -4.1 | 2.308 | -0.3 | 24 | -1.3 | -0.9 | 0 | 3.1 | 7.6 | 6.7 | -1.5 | -1.4
150475 | 12/14/2002 | -0.4 | 5.7 | -4.4 | 3.11 | 0.7 | 24 | -1.2 | -1 | 0 | 3 | 7.5 | 6.7 | -0.8 | -1
150475 | 12/15/2002 | -1.2 | 1.5 | -5.1 | 1.762 | -1.8 | 24 | -0.5 | -0.2 | 0 | 3 | 7.4 | 6.7 | -1.3 | -1.5
150475 | 12/16/2002 | -5.7 | -4.4 | -7.3 | 1.055 | -5.9 | 24 | -4.6 | -2.5 | 0 | 2.9 | 7.3 | 6.7 | -5.7 | -6
150475 | 12/17/2002 | -1.4 | 2.1 | -5 | 2.522 | -1.5 | 24 | -2 | -2.2 | 0 | 2.8 | 7.2 | 6.7 | -1.4 | -2.1
150475 | 12/18/2002 | 0.8 | 3 | -1.3 | 1.206 | 0.9 | 24 | -0.1 | -0.2 | 0 | 2.8 | 7.2 | 6.7 | 0.6 | 0.3
150475 | 12/19/2002 | -1.5 | 1 | -3.9 | 1.335 | -1.5 | 24 | -0.5 | -0.2 | 0 | 2.7 | 7.1 | 6.7 | -1.3 | -1.4
150475 | 12/20/2002 | -4.2 | -2.3 | -5.2 | 0.899 | -3.8 | 24 | -3 | -1.6 | 0 | 2.7 | 7 | 6.7 | -4 | -4.2
150475 | 12/21/2002 | -5.8 | -2.8 | -8.5 | 1.748 | -5.7 | 24 | -4.4 | -2.8 | 0 | 2.6 | 6.9 | 6.7 | -5.4 | -5.5
150475 | 12/22/2002 | -7.3 | -4.7 | -10.3 | 1.738 | -7.5 | 24 | -5.6 | -3.7 | 0 | 2.6 | 6.8 | 6.7 | -6.7 | -6.9
150475 | 12/23/2002 | -9.6 | -4.9 | -12.9 | 2.554 | -8.9 | 24 | -7.2 | -4.7 | 0 | 2.5 | 6.7 | 6.7 | -8.9 | -9
150475 | 12/24/2002 | -9.2 | -5.8 | -11.7 | 2.07 | -8.8 | 24 | -7 | -5 | 0 | 2.5 | 6.7 | 6.7 | -8 | -7.9
150475 | 12/25/2002 | -9.7 | -6.9 | -11.7 | 1.518 | -9.3 | 24 | -6.9 | -4.6 | 0 | 2.4 | 6.6 | 6.7 | -8.4 | -8.1
150475 | 12/26/2002 | -7.9 | -1.4 | -11.8 | 3.434 | -6.6 | 24 | -6.5 | -4.8 | 0 | 2.4 | 6.5 | 6.7 | -7.2 | -7
150475 | 12/27/2002 | -5.3 | -0.8 | -9.5 | 2.959 | -5.2 | 24 | -4.8 | -3.7 | 0 | 2.3 | 6.4 | 6.7 | -5.1 | -5.1
150475 | 12/28/2002 | -1.3 | 3 | -4.1 | 2.19 | -0.6 | 24 | -1.9 | -1.8 | 0 | 2.3 | 6.3 | 6.7 | -1.8 | -1.8
150475 | 12/29/2002 | -1.2 | 2 | -5.4 | 2.464 | -1.7 | 24 | -1.7 | -1.4 | 0 | 2.3 | 6.3 | 6.7 | -1.6 | -1.8
150475 | 12/30/2002 | -2.1 | 1.1 | -6.9 | 2.412 | -2.9 | 24 | -1.3 | -0.6 | 0 | 2.2 | 6.2 | 6.7 | -1.9 | -2.3
150475 | 01/01/2001 | -18.2 | -12.3 | -22.5 | 2.815 | -17.4 | 24 | -6.1 | -5.5 | -4.1 | 0.4 | 6.8 | 6.6
150475 | 01/02/2001 | -13.5 | -7.6 | -20.3 | 5.283 | -14 | 24 | -6.1 | -5.4 | -4 | 0.3 | 6.7 | 6.6
150475 | 01/03/2001 | -8.2 | -4.5 | -10.2 | 1.74 | -7.4 | 24 | -5.4 | -5.1 | -3.8 | 0.3 | 6.6 | 6.6
150475 | 05/10/2001 | 14.1 | 18 | 9.7 | 2.866 | 13.9 | 24 | 13.4 | 10.9 | 6.1 | 0 | 1.5 | 6.3 | 13.9 | 13.3
150475 | 01/04/2001 | -3.7 | 1.3 | -9 | 3.846 | -3.9 | 24 | -4.7 | -4.5 | -3.6 | 0.2 | 6.5 | 6.6
150475 | 01/05/2001 | -7.8 | -2.4 | -14.5 | 4.032 | -8.5 | 24 | -3.8 | -3.7 | -3.2 | 0.2 | 6.3 | 6.6
150475 | 01/06/2001 | -5.1 | 0.6 | -11.7 | 4.408 | -5.6 | 24 | -4.3 | -3.8 | -2.9 | 0.2 | 6.2 | 6.6
150475 | 01/07/2001 | -14.5 | -10.4 | -19 | 2.403 | -14.7 | 24 | -4.1 | -3.6 | -2.7 | 0.2 | 6.1 | 6.6
150475 | 01/08/2001 | -11.6 | -6.8 | -16.3 | 2.817 | -11.6 | 24 | -4.7 | -4 | -2.7 | 0.2 | 6 | 6.6
150475 | 01/09/2001 | -10.2 | -4.2 | -17.3 | 4.904 | -10.8 | 24 | -4.9 | -4.2 | -2.8 | 0.2 | 5.9 | 6.6
150475 | 01/10/2001 | -4.8 | -0.2 | -8.1 | 2.406 | -4.2 | 24 | -4.2 | -3.9 | -2.9 | 0.1 | 5.8 | 6.6
150475 | 01/11/2001 | -3.7 | -1 | -7.1 | 2.424 | -4.1 | 24 | -3.7 | -3.5 | -2.7 | 0.1 | 5.7 | 6.6
150475 | 01/12/2001 | -5.5 | -2.7 | -8.5 | 1.784 | -5.6 | 24 | -3.3 | -3.1 | -2.5 | 0.1 | 5.6 | 6.6
150475 | 01/13/2001 | -4.2 | -1.2 | -7.3 | 2.363 | -4.3 | 24 | -3.4 | -3.1 | -2.3 | 0.1 | 5.5 | 6.6
150475 | 01/14/2001 | -0.6 | 0.4 | -2.7 | 0.912 | -1.2 | 24 | -2.9 | -2.8 | -2.2 | 0.1 | 5.4 | 6.6
150475 | 01/15/2001 | -6.8 | -3.9 | -13.3 | 2.922 | -8.6 | 24 | -2.4 | -2.4 | -2 | 0.1 | 5.3 | 6.6
150475 | 04/29/2001 | 19.8 | 26.1 | 13.1 | 4.724 | 19.6 | 24 | 15.9 | 9.4 | 0 | 0 | 1.6 | 6.3 | 19.9 | 16.5
150475 | 04/30/2001 | 15.6 | 19.8 | 10.3 | 2.785 | 15.1 | 24 | 14.2 | 10.1 | 0.4 | 0 | 1.6 | 6.3 | 15.3 | 14.8
150475 | 05/01/2001 | 15.6 | 25.9 | 8.7 | 6.013 | 17.3 | 24 | 13.1 | 9.2 | 2.1 | 0 | 1.6 | 6.3 | 15.3 | 13.9
150475 | 05/02/2001 | 13 | 18.3 | 8.5 | 3.343 | 13.4 | 24 | 11.7 | 9.3 | 3.3 | 0 | 1.6 | 6.3 | 12.6 | 11.7
150475 | 05/03/2001 | 12 | 17.3 | 7.8 | 3.607 | 12.6 | 24 | 10.8 | 8.8 | 4.1 | 0 | 1.5 | 6.3 | 11.9 | 10.7
150475 | 05/04/2001 | 11.7 | 17.6 | 5.6 | 4.447 | 11.6 | 24 | 10.6 | 8.5 | 4.6 | 0 | 1.5 | 6.3 | 12 | 10.3
150475 | 05/05/2001 | 9.6 | 12.6 | 5.8 | 2.099 | 9.2 | 24 | 9.2 | 8.3 | 5 | 0 | 1.5 | 6.3 | 9.6 | 8.9
150475 | 05/06/2001 | 15 | 19.9 | 9.6 | 3.232 | 14.8 | 24 | 12.5 | 8.9 | 5.1 | 0 | 1.5 | 6.3 | 14.9 | 14.2
150475 | 05/07/2001 | 11.2 | 17.3 | 5.9 | 4.012 | 11.6 | 24 | 11.2 | 9.6 | 5.5 | 0 | 1.5 | 6.3 | 11.7 | 9.7
150475 | 05/08/2001 | 11.8 | 17.7 | 4.9 | 4.498 | 11.3 | 24 | 10.5 | 9 | 5.7 | 0 | 1.5 | 6.3 | 11.6 | 9.5
150475 | 05/09/2001 | 15.3 | 24.7 | 5.6 | 6.542 | 15.2 | 24 | 12.2 | 9.2 | 5.8 | 0 | 1.5 | 6.3 | 15.1 | 13.6
150475 | 09/14/2001 | 10.8 | 13.4 | 8.1 | 1.806 | 10.8 | 24 | 12.4 | 14.9 | 16.4 | 15.8 | 12.3 | 6.3 | 10.8 | 10.4
150475 | 05/11/2001 | 11.2 | 15.9 | 6.7 | 3.48 | 11.3 | 24 | 11.7 | 10.3 | 6.4 | 0 | 1.5 | 6.3 | 12.1 | 10.8
150475 | 05/12/2001 | 13.1 | 19.9 | 5.6 | 5.375 | 12.8 | 24 | 12 | 9.8 | 6.5 | 0.1 | 1.5 | 6.3 | 14 | 12.3
150475 | 05/13/2001 | 16.1 | 24 | 6.9 | 5.977 | 15.5 | 24 | 14.4 | 10.9 | 6.6 | 0.3 | 1.5 | 6.3 | 16.9 | 15.1
150475 | 05/14/2001 | 20.8 | 29.7 | 11.7 | 6.669 | 20.7 | 24 | 17.6 | 12.7 | 7.1 | 0.5 | 1.5 | 6.2 | 21.2 | 19.2
150475 | 05/15/2001 | 23.6 | 30.6 | 16.3 | 5.375 | 23.5 | 24 | 21 | 15.4 | 8 | 0.7 | 1.5 | 6.2 | 23.9 | 21.6
150475 | 05/16/2001 | 18 | 23.8 | 12.5 | 4.049 | 18.2 | 24 | 17.7 | 15.6 | 9 | 0.9 | 1.5 | 6.2 | 18.1 | 17.3
150475 | 05/17/2001 | 17.2 | 23 | 11.7 | 4.346 | 17.4 | 24 | 16.3 | 14.4 | 9.4 | 1.2 | 1.5 | 6.2 | 17.2 | 15.3
150475 | 05/18/2001 | 17.2 | 23.8 | 9.3 | 5.438 | 16.6 | 24 | 15.9 | 13.8 | 9.6 | 1.7 | 1.5 | 6.2 | 17.3 | 16.1
150475 | 05/19/2001 | 17.6 | 23.3 | 11.3 | 4.415 | 17.3 | 24 | 16.2 | 14 | 9.7 | 2.2 | 1.6 | 6.2 | 17.7 | 16.9
150475 | 05/20/2001 | 15.9 | 21.8 | 8.4 | 3.386 | 15.1 | 24 | 15.8 | 14.2 | 9.9 | 2.7 | 1.6 | 6.2 | 16 | 15.1
150475 | 05/21/2001 | 11.3 | 17.1 | 6.7 | 3.893 | 11.9 | 24 | 12.4 | 12.6 | 9.9 | 3.1 | 1.7 | 6.2 | 12.2 | 10.6
150475 | 05/22/2001 | 6.2 | 7.8 | 3.6 | 1.243 | 5.7 | 24 | 8.1 | 10.4 | 9.5 | 3.6 | 1.7 | 6.2 | 6.3 | 5.8
150475 | 05/23/2001 | 6.2 | 9.4 | 3.2 | 2.306 | 6.3 | 24 | 6.8 | 8.1 | 8.7 | 3.9 | 1.8 | 6.2 | 6.5 | 5.9
150475 | 05/24/2001 | 10.2 | 14.7 | 5.4 | 3.557 | 10.1 | 24 | 9.1 | 8.1 | 7.9 | 4.1 | 1.8 | 6.2 | 10.5 | 9.5
150475 | 05/25/2001 | 12.3 | 14.6 | 9.3 | 1.894 | 12 | 24 | 11.1 | 9.4 | 7.7 | 4.3 | 1.9 | 6.2 | 12.1 | 11.7
150475 | 05/26/2001 | 10.2 | 13.9 | 7 | 2.469 | 10.5 | 24 | 10.5 | 9.7 | 7.8 | 4.5 | 2 | 6.2 | 10.6 | 10.3
150475 | 05/27/2001 | 11.6 | 18.5 | 6.8 | 4.36 | 12.7 | 24 | 11.5 | 9.7 | 7.8 | 4.6 | 2 | 6.2 | 12.9 | 12.1
150475 | 05/28/2001 | 15.2 | 21.6 | 5.8 | 5.593 | 13.7 | 24 | 13.8 | 10.9 | 8 | 4.7 | 2.1 | 6.2 | 15.8 | 14.6
150475 | 05/29/2001 | 15.4 | 20.9 | 10 | 4.191 | 15.5 | 24 | 14.9 | 12.3 | 8.5 | 4.9 | 2.2 | 6.2 | 16.2 | 14.8
150475 | 05/30/2001 | 15.2 | 21.5 | 7.2 | 5.072 | 14.4 | 24 | 14.5 | 12.5 | 9 | 5.1 | 2.3 | 6.2 | 15.8 | 14.4
150475 | 05/31/2001 | 13.8 | 17.9 | 10.4 | 2.706 | 14.2 | 24 | 13.5 | 12.6 | 9.4 | 5.3 | 2.3 | 6.2 | 13.5 | 13.4
150475 | 06/01/2001 | 11.7 | 15.3 | 8.2 | 2.609 | 11.8 | 24 | 11.9 | 11.7 | 9.6 | 5.5 | 2.4 | 6.2 | 11.9 | 11.2
150475 | 06/02/2001 | 13.2 | 17.9 | 8.3 | 3.855 | 13.1 | 24 | 12.7 | 11.4 | 9.5 | 5.7 | 2.5 | 6.2 | 13.8 | 12.6
150475 | 06/03/2001 | 12.9 | 18.8 | 6.6 | 4.615 | 12.7 | 24 | 13.1 | 11.6 | 9.5 | 5.8 | 2.6 | 6.2 | 14.2 | 12.7
150475 | 06/04/2001 | 13.1 | 19.3 | 5.8 | 4.714 | 12.6 | 24 | 13 | 11.9 | 9.6 | 6 | 2.7 | 6.2 | 14 | 12.1
150475 | 06/05/2001 | 13 | 16.4 | 9.6 | 2.589 | 13 | 24 | 13 | 12.1 | 9.8 | 6.1 | 2.7 | 6.2 | 13.4 | 12.7
150475 | 06/06/2001 | 14.4 | 19.6 | 9.9 | 3.513 | 14.8 | 24 | 14.1 | 12.2 | 9.9 | 6.3 | 2.8 | 6.2 | 15.4 | 14.6
150475 | 06/07/2001 | 16.5 | 20.5 | 11.9 | 3.222 | 16.2 | 24 | 15.4 | 13.1 | 10.1 | 6.4 | 2.9 | 6.2 | 16.7 | 16.1
150475 | 06/08/2001 | 19.3 | 24.2 | 13.1 | 4.072 | 18.7 | 24 | 17 | 14 | 10.5 | 6.6 | 3 | 6.2 | 19.2 | 18.3
150475 | 06/09/2001 | 21 | 26.2 | 16.3 | 3.724 | 21.3 | 24 | 19.1 | 15.6 | 11.1 | 6.7 | 3.1 | 6.2 | 21.1 | 20.8
150475 | 06/10/2001 | 22.1 | 26.5 | 17.9 | 3.453 | 22.2 | 24 | 20.4 | 17 | 11.8 | 6.9 | 3.2 | 6.2 | 22.1 | 21.1
150475 | 06/11/2001 | 22.7 | 27.7 | 15.3 | 4.481 | 21.5 | 24 | 20.3 | 17.4 | 12.5 | 7.2 | 3.2 | 6.2 | 22 | 21.2
150475 | 06/12/2001 | 19.2 | 25.2 | 11.7 | 4.626 | 18.5 | 24 | 18.9 | 17.3 | 13.1 | 7.4 | 3.3 | 6.2 | 19.5 | 19
150475 | 06/13/2001 | 22.8 | 26.9 | 18.1 | 2.443 | 22.5 | 24 | 20.5 | 17.6 | 13.4 | 7.7 | 3.4 | 6.2 | 22.6 | 22.1
150475 | 06/14/2001 | 21.7 | 25 | 15.1 | 2.83 | 20.1 | 24 | 20.9 | 18.5 | 13.9 | 8 | 3.5 | 6.2 | 21.3 | 21.1
150475 | 06/15/2001 | 17.1 | 22.1 | 12.2 | 3.37 | 17.2 | 24 | 17.4 | 17.2 | 14.1 | 8.2 | 3.6 | 6.2 | 17.4 | 16.1
150475 | 06/16/2001 | 17.5 | 22.8 | 10.8 | 4.477 | 16.8 | 24 | 17.1 | 16.3 | 14 | 8.5 | 3.7 | 6.2 | 17.6 | 16.5
150475 | 06/17/2001 | 18.9 | 24.5 | 12.6 | 4.43 | 18.6 | 24 | 17.8 | 16.2 | 13.9 | 8.7 | 3.8 | 6.2 | 19 | 18.4
150475 | 06/18/2001 | 20.4 | 27.7 | 12.8 | 4.842 | 20.3 | 24 | 19.3 | 17 | 13.9 | 8.9 | 3.9 | 6.2 | 20.5 | 19.8
150475 | 06/19/2001 | 16.7 | 22.4 | 9.1 | 4.643 | 15.8 | 24 | 17 | 16.6 | 14.1 | 9.1 | 4 | 6.1 | 17.2 | 15.7
150475 | 06/20/2001 | 18.5 | 24.4 | 12.2 | 4.567 | 18.3 | 24 | 17.8 | 16.4 | 14 | 9.3 | 4.2 | 6.1 | 18.6 | 17.9
150475 | 06/21/2001 | 16.3 | 20 | 12.3 | 2.824 | 16.2 | 24 | 16.7 | 16.3 | 14 | 9.4 | 4.3 | 6.1 | 16.7 | 15.8
150475 | 06/22/2001 | 17.9 | 23.6 | 11.2 | 4.639 | 17.4 | 24 | 17.2 | 15.8 | 13.9 | 9.6 | 4.4 | 6.1 | 18.3 | 17.9
150475 | 06/23/2001 | 19.5 | 25.4 | 11.7 | 4.747 | 18.6 | 24 | 18.1 | 16.4 | 13.9 | 9.7 | 4.5 | 6.1 | 19.6 | 17.9
150475 | 06/24/2001 | 22.1 | 26.7 | 14.5 | 4.32 | 20.6 | 24 | 19.9 | 17.3 | 14.1 | 9.8 | 4.6 | 6.1 | 22.1 | 20.3
150475 | 06/25/2001 | 26.2 | 30.5 | 21.6 | 3.215 | 26.1 | 24 | 23.5 | 19.3 | 14.6 | 9.9 | 4.7 | 6.1 | 26.2 | 23.6
150475 | 06/26/2001 | 24.6 | 28 | 20.9 | 2.503 | 24.5 | 24 | 23.2 | 20.4 | 15.3 | 10.1 | 4.8 | 6.1 | 24.4 | 23.6
150475 | 06/27/2001 | 25.9 | 30.6 | 20.6 | 3.738 | 25.6 | 24 | 23.9 | 20.8 | 16 | 10.3 | 4.9 | 6.1 | 25.8 | 25
150475 | 06/28/2001 | 24.7 | 29.1 | 19.4 | 3.482 | 24.3 | 24 | 23.6 | 21.2 | 16.5 | 10.5 | 5 | 6.1 | 24.8 | 23.1
150475 | 06/29/2001 | 23.7 | 28.8 | 18 | 3.675 | 23.4 | 24 | 22.7 | 20.9 | 16.9 | 10.8 | 5.1 | 6.1 | 23.7 | 22.9
150475 | 06/30/2001 | 22.6 | 28.4 | 14.9 | 4.194 | 21.7 | 24 | 22.6 | 21 | 17.1 | 11 | 5.2 | 6.1 | 22.9 | 21
150475 | 07/01/2001 | 14.2 | 17.8 | 9.4 | 2.96 | 13.6 | 24 | 16.6 | 18.8 | 17.1 | 11.3 | 5.4 | 6.1 | 14.7 | 13.5
150475 | 07/02/2001 | 16 | 21.9 | 9.8 | 4.034 | 15.9 | 24 | 15.8 | 16.4 | 16.5 | 11.4 | 5.5 | 6.1 | 16.1 | 15.3
150475 | 07/03/2001 | 20.8 | 27 | 13.2 | 5.088 | 20.1 | 24 | 19.3 | 17.2 | 15.9 | 11.6 | 5.6 | 6.1 | 20.9 | 19.6
150475 | 07/04/2001 | 18.7 | 23.4 | 13.1 | 3.655 | 18.3 | 24 | 18.9 | 18 | 15.8 | 11.7 | 5.7 | 6.1 | 19 | 16.9
150475 | 07/05/2001 | 17.4 | 23.4 | 9.4 | 4.869 | 16.4 | 24 | 17.8 | 17.3 | 15.8 | 11.7 | 5.8 | 6.1 | 18.1 | 17.3
150475 | 07/06/2001 | 21.9 | 29.5 | 12.3 | 6.33 | 20.9 | 24 | 19.6 | 17.5 | 15.7 | 11.8 | 5.9 | 6.1 | 21.9 | 20.1
150475 | 07/07/2001 | 23.9 | 29.3 | 16.8 | 4.317 | 23.1 | 24 | 22.2 | 19.4 | 15.9 | 11.9 | 6.1 | 6.1 | 23.3 | 22.9
150475 | 07/08/2001 | 24.8 | 30.2 | 18.8 | 4.1 | 24.5 | 24 | 22.9 | 20.3 | 16.3 | 12 | 6.2 | 6.1 | 24.3 | 23.3
150475 | 07/09/2001 | 24.8 | 31 | 18 | 4.769 | 24.5 | 24 | 22.9 | 20.6 | 16.8 | 12.1 | 6.3 | 6.1 | 24 | 23.4
150475 | 07/10/2001 | 21.8 | 26.5 | 16.3 | 3.945 | 21.4 | 24 | 21.8 | 20.7 | 17.2 | 12.2 | 6.4 | 6.1 | 21.9 | 20.4
150475 | 07/11/2001 | 20 | 25.4 | 12.9 | 4.302 | 19.2 | 24 | 20.2 | 19.7 | 17.3 | 12.4 | 6.5 | 6.1 | 20.5 | 19.4
150475 | 07/12/2001 | 21.4 | 27.3 | 14.3 | 4.732 | 20.8 | 24 | 20.7 | 19.4 | 17.2 | 12.5 | 6.6 | 6.1 | 21.6 | 20.7
150475 | 07/13/2001 | 23.6 | 28.8 | 16.5 | 4.559 | 22.7 | 24 | 21.9 | 19.9 | 17.2 | 12.6 | 6.7 | 6.1 | 23.2 | 22.5
150475 | 07/14/2001 | 24.1 | 29.8 | 17 | 4.378 | 23.4 | 24 | 22.7 | 20.6 | 17.4 | 12.8 | 6.8 | 6.1 | 23.9 | 23.1
150475 | 07/15/2001 | 24.2 | 29.5 | 19 | 3.862 | 24.3 | 24 | 23.2 | 21.2 | 17.7 | 12.9 | 6.9 | 6.1 | 24.2 | 22.7
150475 | 07/16/2001 | 22.9 | 26.4 | 17.1 | 3.257 | 21.8 | 24 | 22.3 | 21.1 | 18 | 13 | 7.1 | 6.1 | 23.1 | 21.5
150475 | 07/17/2001 | 26.3 | 31.2 | 20.6 | 3.91 | 25.9 | 24 | 24.7 | 21.6 | 18.1 | 13.2 | 7.2 | 6.1 | 26.6 | 26
150475 | 07/18/2001 | 26.7 | 31.6 | 22.5 | 3.503 | 27.1 | 24 | 25.4 | 22.7 | 18.5 | 13.3 | 7.3 | 6.1 | 26.8 | 26.1
150475 | 07/19/2001 | 26.5 | 30.7 | 21.6 | 3.238 | 26.2 | 24 | 25.6 | 23.2 | 19 | 13.5 | 7.4 | 6.1 | 26.8 | 26.2
150475 | 07/20/2001 | 26.3 | 30.7 | 21.6 | 3.287 | 26.2 | 24 | 25.5 | 23.4 | 19.4 | 13.7 | 7.5 | 6.1 | 26.4 | 25.8
150475 | 07/21/2001 | 27 | 31.7 | 21.3 | 3.67 | 26.5 | 24 | 25.7 | 23.5 | 19.7 | 13.9 | 7.6 | 6.1 | 26.9 | 26.2
150475 | 07/22/2001 | 26.6 | 31.4 | 22.2 | 3.399 | 26.8 | 24 | 25.5 | 23.7 | 19.9 | 14.1 | 7.7 | 6.1 | 26.3 | 26
150475 | 07/23/2001 | 25.3 | 29.8 | 20.3 | 3.435 | 25.1 | 24 | 24.9 | 23.6 | 20.1 | 14.3 | 7.8 | 6.1 | 25.3 | 24.5
150475 | 07/24/2001 | 21.2 | 25.4 | 16.6 | 3.065 | 21 | 24 | 22.3 | 22.5 | 20.1 | 14.5 | 8 | 6.1 | 21.8 | 20.5
150475 | 07/25/2001 | 20.1 | 25.9 | 13.7 | 4.466 | 19.8 | 24 | 20.8 | 21 | 19.8 | 14.6 | 8.1 | 6.1 | 20.8 | 19.1
150475 | 07/26/2001 | 19.6 | 24.7 | 13.2 | 4.123 | 19 | 24 | 20.2 | 20.3 | 19.4 | 14.7 | 8.2 | 6.1 | 20.4 | 18.4
150475 | 07/27/2001 | 18.7 | 21.8 | 16.2 | 1.836 | 19 | 24 | 19.1 | 19.7 | 19 | 14.8 | 8.3 | 6.1 | 18.6 | 17.8
150475 | 07/28/2001 | 20.8 | 26.2 | 16.2 | 3.926 | 21.2 | 24 | 20.5 | 19.4 | 18.6 | 14.9 | 8.4 | 6.2 | 21.3 | 20.5
150475 | 07/29/2001 | 22.3 | 29.1 | 13.8 | 5.426 | 21.5 | 24 | 21.3 | 19.9 | 18.4 | 14.9 | 8.5 | 6.2 | 22.9 | 21.4
150475 | 07/30/2001 | 26.3 | 32.4 | 19.9 | 4.511 | 26.2 | 24 | 24.3 | 21.4 | 18.5 | 14.9 | 8.6 | 6.2 | 26.3 | 25
150475 | 07/31/2001 | 28.4 | 33.5 | 23.7 | 3.518 | 28.6 | 24 | 26.1 | 23 | 19 | 15 | 8.7 | 6.2 | 28 | 26.2
150475 | 08/01/2001 | 25.7 | 29.9 | 20.5 | 2.699 | 25.2 | 24 | 25.3 | 23.6 | 19.6 | 15 | 8.9 | 6.2 | 25.6 | 25.1
150475 | 08/02/2001 | 23.4 | 28.9 | 16.8 | 4.232 | 22.9 | 24 | 23.3 | 22.6 | 19.9 | 15.2 | 9 | 6.2 | 23.5 | 22.9
150475 | 08/03/2001 | 25 | 30.8 | 17.6 | 4.757 | 24.2 | 24 | 23.8 | 22.3 | 19.9 | 15.3 | 9.1 | 6.2 | 25.1 | 24.3
150475 | 08/04/2001 | 27.8 | 33.1 | 22 | 3.874 | 27.6 | 24 | 26.1 | 23.3 | 20 | 15.4 | 9.2 | 6.2 | 28 | 26.7
150475 | 08/05/2001 | 28.9 | 35 | 23.3 | 4.244 | 29.2 | 24 | 27.1 | 24.4 | 20.4 | 15.5 | 9.3 | 6.2 | 28.7 | 26.3
150475 | 01/16/2001 | -13.5 | -9.1 | -16.1 | 2.254 | -12.6 | 24 | -3.2 | -2.6 | -1.8 | 0.1 | 5.2 | 6.6
150475 | 01/17/2001 | -12 | -4.6 | -19 | 5.494 | -11.8 | 24 | -3.9 | -3.1 | -2 | 0.1 | 5.1 | 6.6
150475 | 01/18/2001 | -9.1 | -4.6 | -16.6 | 4.125 | -10.6 | 24 | -3.5 | -3.1 | -2.2 | 0.1 | 5 | 6.6
150475 | 01/19/2001 | -21.5 | -16.1 | -26.6 | 3.36 | -21.4 | 24 | -4.4 | -3.4 | -2.2 | 0.1 | 4.9 | 6.6
150475 | 01/20/2001 | -17.7 | -10 | -24.5 | 4.526 | -17.3 | 24 | -5.6 | -4.4 | -2.6 | 0.1 | 4.8 | 6.6
150475 | 01/21/2001 | -14.6 | -8 | -18.6 | 3.369 | -13.3 | 24 | -5.6 | -4.7 | -3 | 0.1 | 4.8 | 6.6
150475 | 01/22/2001 | -8.4 | -0.5 | -14.6 | 5.26 | -7.6 | 24 | -5.3 | -4.7 | -3.2 | 0.1 | 4.7 | 6.6
150475 | 01/23/2001 | -7.9 | -1.9 | -12.5 | 3.425 | -7.2 | 24 | -4.6 | -4.2 | -3.2 | 0 | 4.6 | 6.6
150475 | 01/24/2001 | -14.6 | -10.7 | -22 | 3.574 | -16.4 | 24 | -4.6 | -4 | -3.1 | 0 | 4.5 | 6.6
150475 | 01/25/2001 | -14.5 | -5.4 | -23.5 | 6.83 | -14.5 | 24 | -5.8 | -4.8 | -3.1 | 0 | 4.4 | 6.6
150475 | 01/26/2001 | -8.6 | -4.6 | -19.3 | 3.794 | -12 | 24 | -5 | -4.6 | -3.3 | 0 | 4.4 | 6.6
150475 | 01/27/2001 | -12.6 | -0.6 | -23.8 | 8.289 | -12.2 | 24 | -5.4 | -4.6 | -3.3 | 0 | 4.3 | 6.6
150475 | 01/28/2001 | -9.6 | -6.9 | -11.7 | 1.556 | -9.3 | 24 | -5.1 | -4.5 | -3.3 | 0 | 4.2 | 6.6
150475 | 01/29/2001 | -6.9 | -2.2 | -12.6 | 4.131 | -7.4 | 24 | -4.9 | -4.4 | -3.3 | 0 | 4.2 | 6.6
150475 | 01/30/2001 | -1.1 | 0.3 | -4.2 | 1.167 | -2 | 24 | -4.1 | -4 | -3.1 | 0 | 4.1 | 6.6
150475 | 01/31/2001 | -8.2 | -2.8 | -13.4 | 3.16 | -8.1 | 24 | -3.2 | -3.2 | -2.8 | 0 | 4 | 6.6
150475 | 02/01/2001 | -19.6 | -13.5 | -23.2 | 2.575 | -18.4 | 24 | -3.2 | -2.9 | -2.4 | 0 | 4 | 6.6
150475 | 02/02/2001 | -23 | -18.8 | -29.7 | 4.148 | -24.3 | 24 | -4.4 | -3.5 | -2.3 | 0 | 3.9 | 6.6
150475 | 02/03/2001 | -12.1 | -6.1 | -19.1 | 5.259 | -12.6 | 24 | -5 | -4.1 | -2.6 | 0 | 3.8 | 6.6
150475 | 02/04/2001 | -8.1 | -4.5 | -10.4 | 2.021 | -7.5 | 24 | -4.4 | -4 | -2.8 | 0 | 3.8 | 6.6
150475 | 02/05/2001 | -7.3 | -3.1 | -9.5 | 2.063 | -6.3 | 24 | -4 | -3.7 | -2.8 | 0 | 3.7 | 6.6
150475 | 02/06/2001 | -7.6 | -1.1 | -13.8 | 3.847 | -7.5 | 24 | -3.8 | -3.5 | -2.7 | 0 | 3.7 | 6.6
150475 | 02/07/2001 | -11.8 | -9.1 | -14.3 | 2.142 | -11.7 | 24 | -3.7 | -3.3 | -2.5 | 0 | 3.6 | 6.5
150475 | 02/08/2001 | -6.9 | -3.5 | -9.5 | 2.077 | -6.5 | 24 | -3.8 | -3.4 | -2.4 | 0 | 3.5 | 6.5
150475 | 02/09/2001 | -13.6 | -9.7 | -21.7 | 3.614 | -15.7 | 24 | -3 | -2.9 | -2.3 | 0 | 3.5 | 6.5
150475 | 02/10/2001 | -22.1 | -16.8 | -28.9 | 4.283 | -22.9 | 24 | -3.7 | -2.9 | -2.2 | 0 | 3.4 | 6.5
150475 | 02/11/2001 | -16.5 | -10.1 | -25.1 | 5.83 | -17.6 | 24 | -4.4 | -3.6 | -2.3 | 0 | 3.4 | 6.5
150475 | 02/12/2001 | -9.2 | -2.7 | -14.4 | 3.699 | -8.6 | 24 | -4.5 | -3.9 | -2.6 | 0 | 3.3 | 6.5
150475 | 02/13/2001 | -8.8 | -2.5 | -13.8 | 3.814 | -8.2 | 24 | -4 | -3.6 | -2.6 | 0 | 3.3 | 6.5
150475 | 02/14/2001 | -16.8 | -11.7 | -23.4 | 3.697 | -17.6 | 24 | -3.4 | -3.2 | -2.5 | 0 | 3.2 | 6.5
150475 | 02/15/2001 | -18.6 | -10.4 | -27.1 | 5.972 | -18.8 | 24 | -4.4 | -3.5 | -2.4 | 0 | 3.2 | 6.5
150475 | 02/16/2001 | -16.1 | -11 | -20.7 | 2.604 | -15.9 | 24 | -4.1 | -3.7 | -2.6 | 0 | 3.1 | 6.5
150475 | 02/17/2001 | -20.5 | -13.6 | -27 | 4.058 | -20.3 | 24 | -4.5 | -3.7 | -2.6 | 0 | 3.1 | 6.5
150475 | 02/18/2001 | -14.4 | -4.4 | -24.7 | 8.309 | -14.6 | 24 | -5.2 | -4.2 | -2.8 | 0 | 3.1 | 6.5
150475 | 02/19/2001 | -9.8 | -6.5 | -17.6 | 3.696 | -12.1 | 24 | -4.6 | -4.3 | -3 | 0 | 3 | 6.5
150475 | 02/20/2001 | -18 | -11.7 | -26.7 | 4.324 | -19.2 | 24 | -4.2 | -3.8 | -2.9 | 0 | 3 | 6.5
150475 | 02/21/2001 | -22.2 | -14 | -31.8 | 6.891 | -22.9 | 24 | -5.2 | -4.1 | -2.8 | 0 | 2.9 | 6.5
150475 | 02/22/2001 | -11.6 | -6.7 | -15.4 | 3.016 | -11.1 | 24 | -5.4 | -4.7 | -3.1 | 0 | 2.9 | 6.5
150475 | 02/23/2001 | -13.7 | -9.4 | -21.8 | 4.382 | -15.6 | 24 | -5.1 | -4.4 | -3.2 | 0 | 2.9 | 6.5
150475 | 02/24/2001 | -4.3 | 0.2 | -10.5 | 4.45 | -5.2 | 24 | -5 | -4.5 | -3.2 | 0 | 2.8 | 6.5
150475 | 02/25/2001 | -6.8 | -2 | -13.7 | 2.921 | -7.9 | 24 | -3.5 | -3.7 | -3.1 | 0 | 2.8 | 6.5
150475 | 02/26/2001 | -15.4 | -10.3 | -22.3 | 3.788 | -16.3 | 24 | -2.9 | -2.9 | -2.6 | 0 | 2.7 | 6.5
150475 | 02/27/2001 | -20.5 | -12.4 | -25.2 | 4.358 | -18.8 | 24 | -3.1 | -2.7 | -2.2 | 0 | 2.7 | 6.5
150475 | 02/28/2001 | -13.9 | -3.3 | -23.4 | 7.931 | -13.4 | 24 | -4.1 | -3.2 | -2.2 | 0 | 2.7 | 6.5
150475 | 03/01/2001 | -6.2 | -0.4 | -13.2 | 4.784 | -6.8 | 24 | -4.4 | -3.8 | -2.4 | 0 | 2.6 | 6.5
150475 | 03/02/2001 | -3.9 | 0.6 | -8.1 | 3.227 | -3.8 | 24 | -3.9 | -3.6 | -2.5 | 0 | 2.6 | 6.5
150475 | 03/03/2001 | -5.4 | 0.6 | -11 | 4.244 | -5.2 | 24 | -3.4 | -3.1 | -2.4 | 0 | 2.6 | 6.5
150475 | 03/04/2001 | -10.5 | -4.4 | -18.4 | 4.906 | -11.4 | 24 | -2.9 | -2.7 | -2.2 | 0 | 2.5 | 6.5
150475 | 03/05/2001 | -11.7 | -6 | -18.3 | 3.997 | -12.2 | 24 | -3.3 | -2.9 | -2.1 | 0 | 2.5 | 6.5
150475 | 03/06/2001 | -8.4 | -0.1 | -16.4 | 6.026 | -8.3 | 24 | -4 | -3.3 | -2.1 | 0 | 2.5 | 6.5
150475 | 03/07/2001 | -4.5 | 0.2 | -10 | 3.763 | -4.9 | 24 | -3.6 | -3.2 | -2.3 | 0 | 2.4 | 6.5
150475 | 03/08/2001 | -5.7 | -1.7 | -9.9 | 2.706 | -5.8 | 24 | -3 | -2.9 | -2.2 | 0 | 2.4 | 6.5
150475 | 03/09/2001 | -8.3 | -1.5 | -15.2 | 4.832 | -8.4 | 24 | -3.6 | -3 | -2.1 | 0 | 2.4 | 6.5
150475 | 03/10/2001 | -7.2 | 0.4 | -13.4 | 4.37 | -6.5 | 24 | -3.2 | -3 | -2.2 | 0 | 2.4 | 6.5
150475 | 03/11/2001 | -11.6 | -3.3 | -22.4 | 6.703 | -12.9 | 24 | -3.6 | -2.9 | -2.1 | 0 | 2.3 | 6.5
150475 | 03/12/2001 | -5.2 | -1.9 | -7.9 | 1.98 | -4.9 | 24 | -3.6 | -3.2 | -2.2 | 0 | 2.3 | 6.5
150475 | 03/13/2001 | -4.4 | 0.5 | -9.7 | 3.781 | -4.6 | 24 | -3.7 | -3.1 | -2.2 | 0 | 2.3 | 6.5
150475 | 03/14/2001 | -2.6 | 0.9 | -6.2 | 2.791 | -2.7 | 24 | -4.3 | -3.5 | -2.3 | 0 | 2.3 | 6.5
150475 | 03/15/2001 | -3.4 | 0.5 | -8.2 | 3.107 | -3.9 | 24 | -4.7 | -3.9 | -2.5 | 0 | 2.2 | 6.5
150475 | 03/16/2001 | -4.3 | 0.3 | -7.9 | 2.989 | -3.8 | 24 | -4.9 | -4.1 | -2.7 | 0 | 2.2 | 6.4 | -3.2 | -3.6
150475 | 03/17/2001 | -4.5 | 3 | -11.4 | 5.02 | -4.2 | 24 | -4.9 | -4.3 | -3 | 0 | 2.2 | 6.4 | -2.9 | -3.3
150475 | 03/18/2001 | -2.7 | 4.5 | -10 | 5.307 | -2.8 | 24 | -3.3 | -3.7 | -3 | 0 | 2.2 | 6.4 | -1.6 | -2.2
150475 | 03/19/2001 | 1.2 | 7.1 | -2.5 | 3.359 | 2.3 | 24 | -0.9 | -1.7 | -2.3 | 0 | 2.1 | 6.4 | 1.6 | 0.8
150475 | 03/20/2001 | 2.8 | 11.5 | -1.8 | 4.575 | 4.9 | 24 | 0 | -0.6 | -1.4 | 0 | 2.1 | 6.4 | 3.2 | 2.2
150475 | 03/21/2001 | 2.6 | 11.2 | -3.4 | 5.501 | 3.9 | 24 | 1.2 | -0.2 | -0.7 | 0 | 2.1 | 6.4 | 3.2 | 2.3
150475 | 03/22/2001 | 0.7 | 6.9 | -4.3 | 3.991 | 1.3 | 24 | 1.1 | 0 | -0.3 | 0 | 2.1 | 6.4 | 1.9 | 1
150475 | 03/23/2001 | -2.8 | 1.3 | -8.1 | 2.957 | -3.4 | 24 | 0 | 0 | -0.1 | 0 | 2.1 | 6.4 | -1.7 | -2.7
150475 | 03/24/2001 | -8.4 | -5.8 | -10.1 | 1.382 | -8 | 24 | -2.7 | -0.3 | -0.1 | 0 | 2 | 6.4 | -6.8 | -7.3
150475 | 03/25/2001 | -9.3 | -4.3 | -13.5 | 2.971 | -8.9 | 24 | -6.8 | -4.1 | -1 | 0 | 2 | 6.4 | -8.1 | -8.6
150475 | 03/26/2001 | -6.6 | 0.6 | -13.4 | 4.793 | -6.4 | 24 | -5.1 | -4.6 | -2.4 | 0 | 2 | 6.4 | -5.1 | -5.6
150475 | 03/27/2001 | -2.6 | 5.2 | -10 | 5.423 | -2.4 | 24 | -3.2 | -3.5 | -2.6 | 0 | 2 | 6.4 | -1.7 | -2.7
150475 | 03/28/2001 | 0.9 | 5.5 | -1.8 | 2.776 | 1.9 | 24 | -0.2 | -1 | -1.9 | 0 | 2 | 6.4 | 1.2 | 0.3
150475 | 03/29/2001 | 1.9 | 7 | -1.7 | 3.181 | 2.7 | 24 | 0 | -0.4 | -1.1 | 0 | 1.9 | 6.4 | 2.6 | 1.8
150475 | 03/30/2001 | 3.1 | 8.4 | -0.1 | 3.283 | 4.2 | 24 | 1.2 | -0.2 | -0.6 | 0 | 1.9 | 6.4 | 3.9 | 3
150475 | 03/31/2001 | 1.2 | 6.4 | -4.2 | 3.277 | 1.1 | 24 | 1 | 0 | -0.3 | 0 | 1.9 | 6.4 | 1.7 | 0.9
150475 | 04/01/2001 | 1.2 | 7.4 | -4.7 | 4.567 | 1.4 | 24 | 0.8 | 0 | -0.1 | 0 | 1.9 | 6.4 | 2.1 | 1.2
150475 | 04/02/2001 | 2.4 | 8.5 | -1.7 | 4.008 | 3.4 | 24 | 2 | 0 | 0 | 0 | 1.9 | 6.4 | 3.5 | 2.2
150475 | 04/03/2001 | 3.3 | 11.3 | -2.2 | 4.96 | 4.6 | 24 | 2.2 | 0 | 0 | 0 | 1.9 | 6.4 | 4.1 | 2.8
150475 | 04/04/2001 | 5 | 11.2 | -2.5 | 5.04 | 4.4 | 24 | 2.8 | 0 | 0 | 0 | 1.9 | 6.4 | 5.1 | 3.8
150475 | 04/05/2001 | 5.3 | 8.1 | 2.4 | 1.757 | 5.3 | 24 | 3.5 | 0 | 0 | 0 | 1.8 | 6.4 | 5.2 | 4.6
150475 | 04/06/2001 | 5.4 | 10.9 | 1 | 3.343 | 6 | 24 | 3.5 | 0 | 0 | 0 | 1.8 | 6.4 | 5.9 | 5
150475 | 04/07/2001 | 8 | 15 | 2.7 | 3.683 | 8.9 | 24 | 5.4 | 0 | 0 | 0 | 1.8 | 6.4 | 7.8 | 7.2
150475 | 04/08/2001 | 6 | 12.5 | 1.2 | 4.17 | 6.9 | 24 | 5.1 | 1.1 | 0 | 0 | 1.8 | 6.4 | 7.5 | 6
150475 | 04/09/2001 | 4.8 | 11.3 | 0.4 | 4.018 | 5.9 | 24 | 4.9 | 2.5 | 0 | 0 | 1.8 | 6.4 | 6 | 5.1
150475 | 04/10/2001 | 6.4 | 14 | 1.3 | 4.249 | 7.7 | 24 | 5.4 | 2.8 | 0 | 0 | 1.8 | 6.4 | 7.3 | 6.4
150475 | 04/11/2001 | 7.4 | 14.9 | 4 | 3.123 | 9.5 | 24 | 5.9 | 3.4 | 0 | 0 | 1.8 | 6.4 | 7.1 | 6.9
150475 | 04/12/2001 | 5.7 | 10.7 | 0.7 | 3.072 | 5.7 | 24 | 5.3 | 3.4 | 0 | 0 | 1.7 | 6.4 | 5.9 | 4.8
150475 | 04/13/2001 | 6.4 | 14.4 | -1.8 | 5.702 | 6.3 | 24 | 5 | 2.8 | 0 | 0 | 1.7 | 6.4 | 6.6 | 5.3
150475 | 04/14/2001 | 8.6 | 17.3 | -1.4 | 6.585 | 8 | 24 | 6.9 | 3.6 | 0 | 0 | 1.7 | 6.4 | 9.2 | 7.6
150475 | 04/15/2001 | 3.8 | 9.8 | -4.5 | 4.101 | 2.7 | 24 | 5.3 | 4.2 | 0 | 0 | 1.7 | 6.4 | 4.6 | 3.3
150475 | 04/16/2001 | -1.7 | 3.1 | -6.4 | 3.265 | -1.7 | 24 | 0 | 1.4 | 0 | 0 | 1.7 | 6.3 | -1.2 | -2.2
150475 | 04/17/2001 | 2.5 | 9 | -4.1 | 4.624 | 2.5 | 24 | 1.5 | 0.6 | 0 | 0 | 1.7 | 6.3 | 3 | 1.9
150475 | 04/18/2001 | 6.6 | 14.1 | -2.7 | 5.658 | 5.7 | 24 | 4.1 | 1.5 | 0 | 0 | 1.7 | 6.3 | 6.9 | 5.2
150475 | 04/19/2001 | 9.7 | 17.6 | 1.9 | 5.353 | 9.8 | 24 | 7.1 | 3.4 | 0 | 0 | 1.7 | 6.3 | 9.7 | 8.4
150475 | 04/20/2001 | 13.5 | 19.8 | 8.7 | 3.934 | 14.3 | 24 | 11 | 5.7 | 0 | 0 | 1.7 | 6.3 | 14 | 12.8
150475 | 04/21/2001 | 7.9 | 10.7 | 1.7 | 2.535 | 6.2 | 24 | 8.3 | 6.1 | 0 | 0 | 1.6 | 6.3 | 8.4 | 7.6
150475 | 04/22/2001 | 1.5 | 3.2 | -0.5 | 1.146 | 1.4 | 24 | 2.5 | 3.3 | 0 | 0 | 1.6 | 6.3 | 1.9 | 1.9
150475 | 04/23/2001 | 1.9 | 5.6 | -1 | 1.718 | 2.3 | 24 | 1.8 | 1.6 | 0 | 0 | 1.6 | 6.3 | 2.1 | 1.8
150475 | 04/24/2001 | 5.6 | 14.3 | -3.3 | 6.393 | 5.5 | 24 | 3.9 | 1.6 | 0 | 0 | 1.6 | 6.3 | 5.9 | 5.4
150475 | 04/25/2001 | 11.9 | 20.6 | 2.2 | 6.991 | 11.4 | 24 | 7.6 | 3.3 | 0 | 0 | 1.6 | 6.3 | 11.3 | 9.7
150475 | 04/26/2001 | 13.8 | 21.2 | 6.9 | 5.437 | 14.1 | 24 | 11.5 | 6.4 | 0 | 0 | 1.6 | 6.3 | 14 | 12.3
150475 | 04/27/2001 | 13 | 21.7 | 2.8 | 6.778 | 12.3 | 24 | 10.8 | 6.7 | 0 | 0 | 1.6 | 6.3 | 13.5 | 11.9
150475 | 04/28/2001 | 15.9 | 23.3 | 7.4 | 5.693 | 15.4 | 24 | 12.7 | 7.6 | 0 | 0 | 1.6 | 6.3 | 16.2 | 13.2
150475 | 11/13/2001 | 9.6 | 16.2 | 5 | 3.163 | 10.6 | 24 | 8.8 | 7.8 | 7.7 | 9.5 | 11 | 6.5 | 9.1 | 8.9
150475 | 11/14/2001 | 12.3 | 19.3 | 8.4 | 3.591 | 13.9 | 24 | 10.4 | 8.8 | 8 | 9.4 | 10.9 | 6.6 | 11.6 | 11.4
150475 | 11/15/2001 | 9.4 | 17 | 5.8 | 3.649 | 11.4 | 24 | 9.1 | 9.2 | 8.5 | 9.4 | 10.9 | 6.6 | 8.6 | 8.6
150475 | 11/16/2001 | 9 | 17 | 3.1 | 4.527 | 10.1 | 24 | 8.4 | 8.6 | 8.7 | 9.4 | 10.8 | 6.6 | 8.7 | 8.2
150475 | 11/17/2001 | 12.8 | 20.3 | 7.2 | 4.777 | 13.8 | 24 | 10.8 | 9.3 | 8.8 | 9.4 | 10.8 | 6.6 | 12.4 | 11.2
150475 | 11/18/2001 | 8.7 | 13.8 | 2.5 | 3.495 | 8.2 | 24 | 9.9 | 10.3 | 9.2 | 9.4 | 10.7 | 6.6 | 8.6 | 7.8
150475 | 11/19/2001 | -0.2 | 4.2 | -3.8 | 2.825 | 0.2 | 24 | 3 | 7.3 | 9.1 | 9.4 | 10.7 | 6.6 | -0.3 | -0.7
150475 | 11/20/2001 | 1.8 | 10.2 | -3 | 4.098 | 3.6 | 24 | 1.8 | 4.5 | 8.3 | 9.4 | 10.6 | 6.6 | 1 | 0.5
150475 | 11/21/2001 | 5.5 | 14.8 | -1.3 | 5.545 | 6.8 | 24 | 3.6 | 4.5 | 7.5 | 9.4 | 10.6 | 6.6 | 3.3 | 3.3
150475 | 11/22/2001 | 4.3 | 9.6 | 0.1 | 2.653 | 4.9 | 24 | 3.6 | 4.8 | 7.1 | 9.3 | 10.5 | 6.6 | 3.2 | 3.2
150475 | 11/23/2001 | 4.7 | 8.6 | 1.1 | 2.191 | 4.9 | 24 | 4.5 | 5 | 6.8 | 9.1 | 10.5 | 6.6 | 4.5 | 4.3
150475 | 11/24/2001 | 4.9 | 6.4 | 1.8 | 1.344 | 4.1 | 24 | 5.2 | 5.6 | 6.7 | 9 | 10.5 | 6.6 | 4.8 | 4.7
150475 | 11/25/2001 | 0.1 | 1.6 | -3.6 | 1.531 | -1 | 24 | 2.1 | 4.7 | 6.7 | 8.9 | 10.4 | 6.6 | 0.2 | -0.4
150475 | 11/26/2001 | -1.8 | -0.2 | -4 | 1.081 | -2.1 | 24 | 0.1 | 2.9 | 6.2 | 8.8 | 10.4 | 6.6 | -1.6 | -1.8
150475 | 11/27/2001 | -1.8 | -0.2 | -3.9 | 1.121 | -2.1 | 24 | 0.8 | 2.4 | 5.7 | 8.6 | 10.3 | 6.6 | -1 | -1.3
150475 | 11/28/2001 | -4 | -1.1 | -6.1 | 1.534 | -3.6 | 24 | 1.7 | 2.7 | 5.3 | 8.5 | 10.3 | 6.6 | -1.7 | -1.7
150475 | 11/29/2001 | -5.2 | -1.2 | -8.4 | 2.189 | -4.8 | 24 | 1.8 | 2.9 | 5.1 | 8.3 | 10.2 | 6.6 | -1.3 | -1.2
150475 | 11/30/2001 | -2.9 | 0.4 | -5.9 | 2.208 | -2.8 | 24 | 1.5 | 2.8 | 4.9 | 8.1 | 10.2 | 6.6 | -0.4 | -0.4
150475 | 12/01/2001 | -7.6 | -3 | -11.6 | 2.746 | -7.3 | 24 | 1.4 | 2.6 | 4.8 | 8 | 10.1 | 6.6 | -4.4 | -4
150475 | 12/02/2001 | -3.1 | 2 | -8.9 | 3.479 | -3.5 | 24 | 0.9 | 2.3 | 4.6 | 7.8 | 10 | 6.6 | -1.4 | -1.3
150475 | 12/03/2001 | -1.8 | 2.6 | -6.9 | 3.798 | -2.2 | 24 | 0.7 | 2.1 | 4.4 | 7.7 | 10 | 6.6 | -0.3 | -0.2
150475 | 12/04/2001 | 0.9 | 2.8 | -0.6 | 0.969 | 1.1 | 24 | 1.1 | 2 | 4.2 | 7.5 | 9.9 | 6.6 | 1.8 | 1.6
150475 | 12/05/2001 | 3.7 | 10.3 | -1.9 | 3.794 | 4.2 | 24 | 2.8 | 2.7 | 4.1 | 7.3 | 9.9 | 6.6 | 4 | 3.5
150475 | 12/06/2001 | -2.6 | 4.2 | -5.9 | 3.193 | -0.9 | 24 | 0.1 | 2.2 | 4.2 | 7.2 | 9.8 | 6.6 | -2.5 | -2
150475 | 12/07/2001 | -2.7 | 2.1 | -6.5 | 2.971 | -2.2 | 24 | 0 | 1.5 | 4 | 7.1 | 9.7 | 6.6 | -2 | -2
150475 | 12/08/2001 | -4.5 | -1.6 | -6.5 | 1.633 | -4.1 | 24 | -0.2 | 1.2 | 3.7 | 6.9 | 9.7 | 6.6 | -3.6 | -3.6
150475 | 12/09/2001 | -1.1 | 5.1 | -5.6 | 3.651 | -0.3 | 24 | -1.1 | 0.5 | 3.4 | 6.8 | 9.6 | 6.6 | -1.2 | -1.7
150475 | 12/10/2001 | -1.4 | 2.6 | -3 | 1.885 | -0.2 | 24 | -0.3 | 0.7 | 3.1 | 6.6 | 9.5 | 6.6 | -1.3 | -1.1
150475 | 12/11/2001 | 0.6 | 6.2 | -3.8 | 3.283 | 1.2 | 24 | -0.9 | 0.3 | 2.9 | 6.5 | 9.5 | 6.6 | 0.2 | -0.4
150475 | 12/12/2001 | -0.7 | 3.3 | -3.9 | 2.339 | -0.3 | 24 | 0 | 0.7 | 2.8 | 6.3 | 9.4 | 6.6 | -0.6 | -0.7
150475 | 12/13/2001 | -4.9 | -2.3 | -7.5 | 1.431 | -4.9 | 24 | -1.9 | 0.4 | 2.7 | 6.2 | 9.3 | 6.6 | -4.2 | -4
150475 | 12/14/2001 | -4 | 2 | -7.5 | 3.063 | -2.8 | 24 | -2.9 | 0 | 2.5 | 6 | 9.2 | 6.6 | -3.8 | -3.8
150475 | 12/15/2001 | 0.4 | 6.3 | -4.1 | 3.566 | 1.1 | 24 | -1.1 | 0 | 2.3 | 5.9 | 9.2 | 6.6 | 0.2 | -0.2
150475 | 12/16/2001 | 1.4 | 5.7 | -3 | 2.909 | 1.4 | 24 | 0 | 0 | 2.2 | 5.8 | 9.1 | 6.6 | 1 | 0.9
150475 | 12/17/2001 | -0.7 | 5 | -4.2 | 2.877 | 0.4 | 24 | 0 | 0 | 2.1 | 5.6 | 9 | 6.6 | -0.8 | -0.8
150475 | 12/18/2001 | -0.4 | 3.9 | -5.1 | 2.593 | -0.6 | 24 | 0 | 0 | 2 | 5.5 | 8.9 | 6.6 | -0.7 | -1.1
150475 | 12/19/2001 | -4.4 | 1.6 | -7.9 | 3.06 | -3.2 | 24 | -2.5 | 0.1 | 1.9 | 5.4 | 8.9 | 6.6 | -4.7 | -4.8
150475 | 12/20/2001 | -4.4 | 1.9 | -8 | 3.153 | -3.1 | 24 | -3.3 | 0 | 1.9 | 5.2 | 8.8 | 6.6 | -4.6 | -4.4
150475 | 12/21/2001 | -5 | -1.1 | -10.1 | 3.539 | -5.6 | 24 | -3.9 | 0 | 1.8 | 5.1 | 8.7 | 6.6 | -5 | -5.2
150475 | 12/22/2001 | -1.9 | 0.4 | -5.2 | 2.005 | -2.4 | 24 | -1.2 | 0 | 1.7 | 5 | 8.6 | 6.6 | -1.9 | -2.1
150475 | 12/23/2001 | -7.7 | -3.9 | -12.9 | 2.537 | -8.4 | 24 | -4.2 | 0 | 1.7 | 4.9 | 8.5 | 6.6 | -6.9 | -7.1
150475 | 12/24/2001 | -12.2 | -7.5 | -15.3 | 2.529 | -11.4 | 24 | -7.1 | -0.5 | 1.6 | 4.8 | 8.5 | 6.6 | -10.8 | -10.7
150475 | 12/25/2001 | -12 | -8 | -16.7 | 2.573 | -12.4 | 24 | -7.4 | -2.8 | 1.2 | 4.7 | 8.4 | 6.6 | -10.3 | -10.3
150475 | 12/26/2001 | -10 | -6.7 | -13.2 | 2.34 | -10 | 24 | -7.9 | -5.5 | 0.3 | 4.5 | 8.3 | 6.6 | -9.3 | -9.3
150475 | 12/27/2001 | -9.6 | -5.6 | -13.7 | 2.535 | -9.7 | 24 | -7.5 | -5.5 | 0 | 4.4 | 8.2 | 6.6 | -8.8 | -8.7
150475 | 12/28/2001 | -12.1 | -10.1 | -14.1 | 1.25 | -12.1 | 24 | -8.8 | -5.9 | 0 | 4.2 | 8.1 | 6.7 | -10.9 | -10.8
150475 | 12/29/2001 | -12.7 | -9.4 | -15.8 | 2.19 | -12.6 | 24 | -9.7 | -7 | 0 | 4 | 8.1 | 6.7 | -11.3 | -11.3
150475 | 12/30/2001 | -13.1 | -9.6 | -17.5 | 2.389 | -13.6 | 24 | -9.6 | -6.7 | 0 | 3.9 | 8 | 6.7 | -11.7 | -11.5
150475 | 01/01/2000 | -5.4 | -2.6 | -9.5 | 2.11 | -6.1 | 24 | -3.7 | -2 | 0 | 2.9 | 7.3 | 6.8 | -4.9 | -4.9
150475 | 01/02/2000 | -3 | 0.8 | -6.7 | 2.06 | -3 | 24 | -2.4 | -1.9 | 0 | 2.8 | 7.2 | 6.8 | -2.7 | -2.9
150475 | 01/03/2000 | -6 | -4 | -7.5 | 1.204 | -5.8 | 24 | -4.5 | -2.7 | 0 | 2.8 | 7.1 | 6.8 | -5.5 | -5.4
150475 | 05/09/2000 | 13.1 | 18.8 | 6.9 | 3.867 | 12.9 | 24 | 13.3 | 13.7 | 11.1 | 3.5 | 1.8 | 6.5 | 12.7 | 11.5
150475 | 01/04/2000 | -10.4 | -6.5 | -13.9 | 2.11 | -10.2 | 24 | -7.3 | -4.2 | 0 | 2.7 | 7 | 6.8 | -9.6 | -9.3
150475 | 01/05/2000 | -8.6 | -4.9 | -14 | 3.452 | -9.5 | 24 | -8 | -5.9 | 0 | 2.6 | 6.9 | 6.8 | -8.5 | -8.6
150475 | 01/06/2000 | -8.4 | -5.2 | -14.1 | 2.55 | -9.7 | 24 | -6.1 | -4.1 | 0 | 2.6 | 6.8 | 6.8 | -7.7 | -7.8
150475 | 01/07/2000 | -10.6 | -5.7 | -15.8 | 3.837 | -10.8 | 24 | -8.6 | -5.7 | -0.1 | 2.5 | 6.8 | 6.8 | -10 | -9.8
150475 | 01/08/2000 | -3.2 | 3.5 | -7.2 | 3.541 | -1.9 | 24 | -3.9 | -3.5 | -0.2 | 2.5 | 6.7 | 6.8 | -3.8 | -3.8
150475 | 01/09/2000 | -2.2 | 1.9 | -7.1 | 3.181 | -2.6 | 24 | -2.8 | -2.3 | -0.2 | 2.4 | 6.6 | 6.8 | -2.5 | -2.6
150475 | 01/10/2000 | -0.7 | 3.4 | -3.4 | 1.899 | 0 | 24 | -0.6 | -0.7 | -0.2 | 2.3 | 6.5 | 6.8 | -0.2 | -0.6
150475 | 01/11/2000 | -12 | -6.1 | -14.6 | 2.243 | -10.4 | 24 | -6.8 | -3.1 | -0.2 | 2.3 | 6.4 | 6.8 | -10.2 | -10.2
150475 | 01/12/2000 | -12.9 | -10.8 | -15.1 | 1.745 | -13 | 24 | -9.7 | -6.4 | -0.4 | 2.2 | 6.4 | 6.8 | -11.6 | -11.6
150475 | 01/13/2000 | -12.4 | -7 | -15.9 | 2.949 | -11.5 | 24 | -7.9 | -5.8 | -1.1 | 2.1 | 6.3 | 6.8 | -9.7 | -9.5
150475 | 01/14/2000 | -9.1 | -1.1 | -16.3 | 4.747 | -8.7 | 24 | -7.5 | -6 | -2.5 | 1.9 | 6.2 | 6.8 | -8.2 | -8.1
150475 | 01/15/2000 | -5.9 | 1.1 | -14.4 | 3.974 | -6.7 | 24 | -4.8 | -4.5 | -3 | 1.7 | 6.1 | 6.8 | -4.9 | -5.3
150475 | 01/16/2000 | -13.3 | -9.2 | -18.3 | 2.631 | -13.8 | 24 | -8.8 | -6.2 | -3.2 | 1.4 | 6 | 6.8 | -11 | -11
150475 | 01/17/2000 | -7.8 | -2.3 | -12 | 3.334 | -7.2 | 24 | -7.2 | -6.4 | -3.9 | 1.2 | 6 | 6.8 | -7.3 | -7.5
150475 | 01/18/2000 | -11.1 | -6.6 | -15.1 | 2.747 | -10.9 | 24 | -7.7 | -6.1 | -4 | 0.9 | 5.9 | 6.8 | -9.3 | -9.1
150475 | 01/19/2000 | -14.6 | -11.2 | -23.4 | 3.742 | -17.3 | 24 | -9.7 | -7.5 | -4.5 | 0.7 | 5.8 | 6.8 | -12.5 | -12.2
150475 | 01/20/2000 | -20.4 | -12.9 | -25.7 | 4.699 | -19.3 | 24 | -12.6 | -9.7 | -5.5 | 0.4 | 5.7 | 6.8 | -15.7 | -15.3
150475 | 01/21/2000 | -20.4 | -16.4 | -25.2 | 3.74 | -20.8 | 24 | -13.8 | -11.2 | -6.7 | 0.1 | 5.6 | 6.8 | -16.3 | -15.9
150475 | 01/22/2000 | -12.8 | -8 | -17.2 | 3.455 | -12.6 | 24 | -11.3 | -10.4 | -7.4 | 0 | 5.5 | 6.8 | -11.5 | -11.7
150475 | 01/23/2000 | -17.5 | -15 | -22.5 | 2.432 | -18.8 | 24 | -12.1 | -10.1 | -7.3 | 0 | 5.4 | 6.8 | -14.9 | -14.6
150475 | 01/24/2000 | -14.1 | -8.4 | -22.5 | 4.842 | -15.5 | 24 | -12 | -10.8 | -7.6 | 0 | 5.3 | 6.8 | -12.4 | -12.5
150475 | 01/25/2000 | -14.4 | -11.5 | -19.1 | 2.857 | -15.3 | 24 | -10.7 | -9.6 | -7.4 | 0 | 5.2 | 6.8 | -12.1 | -11.9
150475 | 01/26/2000 | -16.6 | -10.5 | -20.7 | 3.535 | -15.6 | 24 | -11.8 | -10.2 | -7.3 | 0 | 5.1 | 6.8 | -13 | -12.7
150475 | 01/27/2000 | -15.8 | -8.8 | -20.3 | 3.826 | -14.6 | 24 | -11.5 | -10.1 | -7.3 | 0 | 5 | 6.8 | -12.5 | -12.3
150475 | 01/28/2000 | -13.1 | -5.7 | -18.1 | 4.209 | -11.9 | 24 | -10.4 | -9.6 | -7.2 | 0 | 4.9 | 6.8 | -10.7 | -10.6
150475 | 01/29/2000 | -12.1 | -5.1 | -16.7 | 3.735 | -10.9 | 24 | -9.5 | -8.8 | -6.8 | 0 | 4.8 | 6.8 | -9.9 | -9.8
150475 | 01/30/2000 | -11 | -3.1 | -16.9 | 4.472 | -10 | 24 | -8.8 | -8.2 | -6.4 | 0 | 4.8 | 6.8 | -8.9 | -8.9
150475 | 01/31/2000 | -8.8 | -3.4 | -12.9 | 3.526 | -8.2 | 24 | -7.7 | -7.3 | -5.9 | 0 | 4.7 | 6.8 | -7.6 | -7.9
150475 | 02/01/2000 | -10.5 | -4.4 | -16 | 3.584 | -10.2 | 24 | -7.5 | -6.7 | -5.4 | 0 | 4.6 | 6.8 | -8.2 | -8.1
150475 | 02/02/2000 | -5.3 | -0.2 | -11.7 | 4.084 | -6 | 24 | -6.4 | -6.3 | -5 | 0 | 4.5 | 6.8 | -5.7 | -5.9
150475 | 02/03/2000 | -5.1 | -2.6 | -6.5 | 1.139 | -4.6 | 24 | -4.8 | -4.8 | -4.4 | 0 | 4.4 | 6.8 | -4.9 | -5.3
150475 | 02/04/2000 | -7.7 | -3.2 | -12.2 | 2.915 | -7.7 | 24 | -5.1 | -4.7 | -3.8 | 0 | 4.4 | 6.8 | -5.7 | -5.9
150475 | 02/05/2000 | -7.8 | -0.4 | -11.9 | 4.074 | -6.2 | 24 | -5.7 | -5.1 | -3.7 | 0 | 4.3 | 6.8 | -6 | -6.2
150475 | 02/06/2000 | -5.6 | 2.5 | -11.2 | 4.58 | -4.4 | 24 | -4.6 | -4.5 | -3.5 | 0 | 4.2 | 6.8 | -4 | -4.3
150475 | 02/07/2000 | -8.6 | -5 | -12.1 | 2.197 | -8.6 | 24 | -5.3 | -4.3 | -3.3 | 0 | 4.1 | 6.8 | -6.5 | -6.4
150475 | 02/08/2000 | -5.2 | 2.4 | -13.5 | 6.694 | -5.6 | 24 | -5.5 | -5.2 | -3.4 | 0 | 4.1 | 6.8 | -4.7 | -5.1
150475 | 02/09/2000 | -3.2 | 0.3 | -6.1 | 2.017 | -2.9 | 24 | -2.7 | -3 | -3.1 | 0 | 4 | 6.8 | -2.2 | -2.6
150475 | 02/10/2000 | -8.3 | -4.8 | -18.1 | 4.552 | -11.5 | 24 | -4.4 | -3.2 | -2.5 | 0 | 3.9 | 6.8 | -6.3 | -6.4
150475 | 02/11/2000 | -15.8 | -9.7 | -21.4 | 4.036 | -15.6 | 24 | -8.9 | -6.3 | -3.1 | 0 | 3.9 | 6.8 | -11.5 | -11.2
150475 | 02/12/2000 | -11.1 | -6.4 | -15.6 | 2.982 | -11 | 24 | -8.5 | -7.1 | -4.2 | 0 | 3.8 | 6.8 | -9.1 | -9.1
150475 | 02/13/2000 | -11.2 | -5.6 | -17.5 | 3.678 | -11.6 | 24 | -7.8 | -6.8 | -4.6 | 0 | 3.8 | 6.8 | -8.7 | -8.9
150475 | 02/14/2000 | -8.5 | -2.8 | -12.4 | 3.611 | -7.6 | 24 | -6.4 | -6.1 | -4.6 | 0 | 3.7 | 6.8 | -6.5 | -6.7
150475 | 02/15/2000 | -8.3 | -5.2 | -13 | 2.395 | -9.1 | 24 | -6.3 | -5.6 | -4.3 | 0 | 3.6 | 6.8 | -7.1 | -7.1
150475 | 02/16/2000 | -14.9 | -9.5 | -20.8 | 3.514 | -15.2 | 24 | -7.4 | -6.1 | -4.2 | 0 | 3.6 | 6.8 | -9.6 | -9.6
150475 | 02/17/2000 | -10.1 | -4.7 | -16.5 | 3.657 | -10.6 | 24 | -7.3 | -6.5 | -4.4 | 0 | 3.5 | 6.8 | -7.7 | -7.9
150475 | 02/18/2000 | -9.6 | -3.4 | -14.1 | 3.708 | -8.8 | 24 | -6.1 | -5.7 | -4.3 | 0 | 3.5 | 6.8 | -6.3 | -6.5
150475 | 02/19/2000 | -9.4 | -0.2 | -18.1 | 6.06 | -9.2 | 24 | -6 | -5.5 | -4.1 | 0 | 3.4 | 6.8 | -6 | -6.3
150475 | 02/20/2000 | -6.1 | 2.6 | -14.8 | 6.045 | -6.1 | 24 | -5.2 | -4.9 | -3.9 | 0 | 3.4 | 6.8 | -4.5 | -4.9
150475 | 02/21/2000 | -2.6 | 4.4 | -9.3 | 4.619 | -2.5 | 24 | -3.5 | -4 | -3.5 | 0 | 3.3 | 6.8 | -1.8 | -2.2
150475 | 02/22/2000 | 1.9 | 7.2 | -2.1 | 2.996 | 2.6 | 24 | -1 | -2 | -2.6 | 0 | 3.3 | 6.7 | 1.3 | 0.7
150475 | 02/23/2000 | 1.4 | 3 | -0.3 | 0.982 | 1.4 | 24 | -0.1 | -0.8 | -1.6 | 0 | 3.2 | 6.7 | 1.2 | 0.9
150475 | 02/24/2000 | 3.1 | 7.2 | 0.8 | 1.944 | 4 | 24 | 0 | -0.4 | -0.9 | 0 | 3.2 | 6.7 | 3.2 | 2.4
150475 | 02/25/2000 | 8 | 13.1 | 3.4 | 3.766 | 8.3 | 24 | 2.5 | -0.1 | -0.5 | 0 | 3.1 | 6.7 | 7.3 | 6.9
150475 | 02/26/2000 | 4.2 | 7.8 | -2.3 | 2.825 | 2.8 | 24 | 2.9 | 0 | -0.2 | 0 | 3.1 | 6.7 | 3.7 | 2.8
150475 | 02/27/2000 | 1.5 | 8.8 | -3.2 | 4.511 | 2.8 | 24 | 0.9 | 0 | -0.1 | 0 | 3 | 6.7 | 0.9 | 0.1
150475 | 02/28/2000 | 5.3 | 10.9 | -1.7 | 5.161 | 4.6 | 24 | 1.6 | 0 | 0 | 0 | 3 | 6.7 | 4.5 | 2.7
150475 | 02/29/2000 | 6.2 | 13.1 | -1.6 | 4.309 | 5.8 | 24 | 4.4 | 0 | 0 | 0 | 3 | 6.7 | 6.2 | 4.6
150475 | 03/01/2000 | -0.1 | 5.7 | -4.2 | 3.529 | 0.8 | 24 | 0.6 | 0 | 0 | 0 | 2.9 | 6.7 | 0.3 | -0.6
150475 | 03/02/2000 | -0.1 | 5.7 | -4.6 | 3.596 | 0.6 | 24 | 0.3 | 0 | 0 | 0 | 2.9 | 6.7 | 0.4 | -0.2
150475 | 03/03/2000 | 4.9 | 14.5 | -2.4 | 6.045 | 6.1 | 24 | 2 | 0 | 0 | 0 | 2.8 | 6.7 | 4.5 | 3.3
150475 | 03/04/2000 | 6.5 | 15 | -2.1 | 6.032 | 6.5 | 24 | 3.8 | 0 | 0 | 0 | 2.8 | 6.7 | 5.8 | 4.9
150475 | 03/05/2000 | 8.7 | 19.7 | 0.2 | 6.544 | 10 | 24 | 5.1 | 0.2 | 0 | 0 | 2.8 | 6.7 | 8.3 | 6.7
150475 | 03/06/2000 | 10.3 | 20.2 | 2.4 | 5.989 | 11.3 | 24 | 6.8 | 2.3 | 0 | 0 | 2.7 | 6.7 | 9.8 | 7.7
150475 | 03/07/2000 | 12 | 21.4 | 2.5 | 6.418 | 12 | 24 | 8.9 | 4.2 | 0 | 0 | 2.7 | 6.7 | 11.7 | 10.4
150475 | 03/08/2000 | 12.5 | 18.9 | 1.1 | 4.838 | 10 | 24 | 10.6 | 5.9 | 0 | 0 | 2.7 | 6.7 | 12.4 | 11.5
150475 | 03/09/2000 | -4.3 | -0.3 | -7 | 1.805 | -3.7 | 24 | 1.4 | 3.4 | 0 | 0 | 2.6 | 6.7 | -2.3 | -3.3
150475 | 03/10/2000 | -4.4 | -0.6 | -7.9 | 2.466 | -4.3 | 24 | 0 | 0.6 | 0 | 0 | 2.6 | 6.7 | -1.3 | -2
150475 | 03/11/2000 | -2.3 | 4 | -6.9 | 4.146 | -1.5 | 24 | 0 | 0.1 | 0 | 0 | 2.6 | 6.7 | -0.8 | -1.4
150475 | 03/12/2000 | -3.7 | -0.7 | -5.8 | 1.742 | -3.3 | 24 | 0 | 0 | 0 | 0 | 2.5 | 6.7 | -2.2 | -2.5
150475 | 03/13/2000 | -1.2 | 6.4 | -6.9 | 4.462 | -0.3 | 24 | -1.1 | 0 | 0 | 0 | 2.5 | 6.7 | -0.6 | -1.1
150475 | 03/14/2000 | 0.5 | 7 | -3.2 | 3.629 | 1.9 | 24 | 0 | 0 | 0 | 0 | 2.5 | 6.7 | 1.5 | 0.5
150475 | 03/15/2000 | -3 | 0.2 | -7.4 | 2.232 | -3.6 | 24 | -0.1 | 0 | 0 | 0 | 2.4 | 6.7 | -1.6 | -2.5
150475 | 03/16/2000 | -5.3 | -1 | -10.4 | 3.098 | -5.7 | 24 | -1.8 | 0 | 0 | 0 | 2.4 | 6.7 | -3.3 | -3.9
150475 | 03/17/2000 | -3.9 | 1.2 | -10.5 | 4.153 | -4.7 | 24 | -2.7 | 0 | 0 | 0 | 2.4 | 6.7 | -3.4 | -4.1
150475 | 03/18/2000 | 0.1 | 3.5 | -2.2 | 2.003 | 0.7 | 24 | -0.5 | 0 | 0 | 0 | 2.4 | 6.7 | 0.3 | -0.3
150475 | 03/19/2000 | 0.7 | 7.4 | -2.6 | 3.884 | 2.4 | 24 | 0 | 0 | 0 | 0 | 2.3 | 6.7 | 2.1 | 1.2
150475 | 03/20/2000 | 2.5 | 8.4 | -2.5 | 3.729 | 3 | 24 | 0.3 | 0 | 0 | 0 | 2.3 | 6.7 | 3.3 | 2.2
150475 | 03/21/2000 | 5 | 9.8 | 1.8 | 3.136 | 5.8 | 24 | 3 | 0 | 0 | 0 | 2.3 | 6.7 | 4.9 | 4.1
150475 | 03/22/2000 | 7.7 | 15.6 | 0.1 | 5.555 | 7.9 | 24 | 5 | 0.2 | 0 | 0 | 2.3 | 6.7 | 8.2 | 6.7
150475 | 03/23/2000 | 11.3 | 18.2 | 5.5 | 4.663 | 11.9 | 24 | 8.2 | 2.8 | 0 | 0 | 2.2 | 6.7 | 11.9 | 9.9
150475 | 03/24/2000 | 9.7 | 13 | 4 | 2.519 | 8.5 | 24 | 8.4 | 4.9 | 0 | 0 | 2.2 | 6.7 | 9.4 | 8.7
150475 | 03/25/2000 | 5.4 | 11.5 | 0.8 | 4.14 | 6.2 | 24 | 5.1 | 3.9 | 0 | 0 | 2.2 | 6.7 | 5.4 | 3.5
150475 | 03/26/2000 | 5.3 | 14 | -0.5 | 4.726 | 6.8 | 24 | 4 | 2.7 | 0 | 0 | 2.2 | 6.7 | 5.2 | 3.4
150475 | 03/27/2000 | 1.5 | 6.8 | -2.8 | 2.925 | 2 | 24 | 2.4 | 2.2 | 0 | 0 | 2.1 | 6.6 | 1.8 | 0.4
150475 | 03/28/2000 | 1.7 | 9.4 | -3.6 | 4.847 | 2.9 | 24 | 2 | 1.2 | 0 | 0 | 2.1 | 6.6 | 2.7 | 1.3
150475 | 03/29/2000 | 3.8 | 12.1 | -3.7 | 5.903 | 4.2 | 24 | 3.7 | 1.7 | 0 | 0 | 2.1 | 6.6 | 5.3 | 4.3
150475 | 03/30/2000 | 7.3 | 15.6 | -2 | 6.559 | 6.8 | 24 | 4.9 | 2.6 | 0 | 0 | 2.1 | 6.6 | 6.5 | 5.6
150475 | 03/31/2000 | 6.6 | 13.8 | 0.4 | 4.267 | 7.1 | 24 | 5.2 | 3.2 | 0 | 0 | 2.1 | 6.6 | 6.4 | 5
150475 | 04/01/2000 | 7.5 | 14.5 | 0.9 | 5.175 | 7.7 | 24 | 6.4 | 3.6 | 0 | 0 | 2.1 | 6.6 | 8.3 | 6.4
150475 | 04/02/2000 | 5.5 | 12.1 | -0.2 | 4.131 | 6 | 24 | 4.7 | 3.6 | 0 | 0 | 2 | 6.6 | 5 | 4.2
150475 | 04/03/2000 | 3.1 | 6.2 | -1.6 | 2.398 | 2.3 | 24 | 3.5 | 2.8 | 0 | 0 | 2 | 6.6 | 3.5 | 1.9
150475 | 04/04/2000 | 2.8 | 9.7 | -4.2 | 4.904 | 2.8 | 24 | 2.6 | 1.8 | 0 | 0 | 2 | 6.6 | 3.4 | 1.7
150475 | 04/05/2000 | 7.6 | 19.4 | 0.4 | 6.63 | 9.9 | 24 | 5.4 | 2.4 | 0 | 0 | 2 | 6.6 | 8 | 5
150475 | 04/06/2000 | 2.9 | 8.2 | -2.1 | 3.305 | 3.1 | 24 | 4.1 | 3.2 | 0 | 0 | 2 | 6.6 | 4.2 | 1.9
150475 | 04/07/2000 | -1.3 | 1 | -4.5 | 1.587 | -1.8 | 24 | 0.5 | 1.6 | 0 | 0 | 1.9 | 6.6 | -1.1 | -2
150475 | 04/08/2000 | 3.7 | 10.4 | -4.7 | 5.786 | 2.9 | 24 | 2.2 | 0.8 | 0 | 0 | 1.9 | 6.6 | 4.7 | 2.5
150475 | 04/09/2000 | 2.6 | 9 | -3.2 | 4.263 | 2.9 | 24 | 3.3 | 1.9 | 0 | 0 | 1.9 | 6.6 | 3.7 | 1.8
150475 | 04/10/2000 | 1.6 | 7.8 | -3.3 | 4.084 | 2.3 | 24 | 2.5 | 1.8 | 0 | 0 | 1.9 | 6.6 | 3.2 | 1.5
150475 | 04/11/2000 | 0.6 | 6 | -4 | 3.327 | 1 | 24 | 1.7 | 1.5 | 0 | 0 | 1.9 | 6.6 | 1.6 | 0.4
150475 | 04/12/2000 | -0.2 | 4.6 | -5.2 | 3.346 | -0.3 | 24 | 0.3 | 0.7 | 0 | 0 | 1.9 | 6.6 | 0.2 | -0.3
150475 | 04/13/2000 | 6.9 | 15.4 | -1.8 | 6.227 | 6.8 | 24 | 3.8 | 1.1 | 0 | 0 | 1.9 | 6.6 | 6.3 | 5.4
150475 | 04/14/2000 | 5 | 11 | -1.1 | 3.816 | 5 | 24 | 4.8 | 2.9 | 0 | 0 | 1.8 | 6.6 | 5.4 | 4.2
150475 | 04/15/2000 | 0.5 | 5 | -2.7 | 2.795 | 1.2 | 24 | 1.8 | 2 | 0 | 0 | 1.8 | 6.6 | 1.6 | 0.4
150475 | 04/16/2000 | -0.2 | 2.2 | -2.7 | 1.873 | -0.3 | 24 | 0.5 | 0.9 | 0 | 0 | 1.8 | 6.6 | 0.4 | -0.4
150475 | 04/17/2000 | 1.6 | 6.4 | -1.6 | 2.872 | 2.4 | 24 | 1.9 | 0.8 | 0 | 0 | 1.8 | 6.6 | 2.9 | 2.3
150475 | 04/18/2000 | 6.9 | 14.3 | -0.9 | 5.437 | 6.7 | 24 | 5.2 | 2.1 | 0 | 0 | 1.8 | 6.6 | 8.1 | 6.9
150475 | 04/19/2000 | 6.2 | 11.2 | 1.3 | 3.58 | 6.3 | 24 | 5.5 | 3.6 | 0 | 0 | 1.8 | 6.6 | 6.5 | 5.3
150475 | 04/20/2000 | 4.4 | 9.8 | -1.5 | 4.005 | 4.2 | 24 | 4.8 | 3.5 | 0 | 0 | 1.8 | 6.6 | 5 | 3.4
150475 | 04/21/2000 | 8.1 | 17.6 | -2.5 | 7.457 | 7.6 | 24 | 6.1 | 3.2 | 0.3 | 0 | 1.8 | 6.6 | 8.7 | 7.2
150475 | 04/22/2000 | 13.3 | 24.7 | 2.2 | 8.169 | 13.5 | 24 | 10.4 | 5.5 | 1 | 0 | 1.8 | 6.6 | 13.9 | 12.1
150475 | 04/23/2000 | 12.5 | 20.4 | 5.5 | 5.69 | 13 | 24 | 11.6 | 7.8 | 2.1 | 0 | 1.7 | 6.6 | 13.6 | 11.1
150475 | 04/24/2000 | 12.8 | 21.3 | 3.9 | 6.544 | 12.6 | 24 | 11.6 | 8.4 | 3.1 | 0 | 1.7 | 6.6 | 13.6 | 11.7
150475 | 04/25/2000 | 13.9 | 22.4 | 4.4 | 6.63 | 13.4 | 24 | 12.6 | 9.2 | 3.9 | 0 | 1.7 | 6.5 | 14.5 | 12.8
150475 | 04/26/2000 | 14.9 | 23.1 | 5.3 | 6.447 | 14.2 | 24 | 13.2 | 9.9 | 4.6 | 0 | 1.7 | 6.5 | 15.4 | 14.1
150475 | 04/27/2000 | 14.5 | 20.8 | 8.4 | 4.437 | 14.6 | 24 | 13.3 | 10.6 | 5.2 | 0 | 1.7 | 6.5 | 14.7 | 13.3
150475 | 04/28/2000 | 11.5 | 17.3 | 4 | 4.111 | 10.7 | 24 | 12.3 | 10.5 | 5.8 | 0 | 1.7 | 6.5 | 12.7 | 9.8
150475 | 04/29/2000 | 9.1 | 17.4 | 0.5 | 6.064 | 9 | 24 | 9.7 | 9 | 6 | 0 | 1.7 | 6.5 | 10.4 | 8.5
150475 | 04/30/2000 | 12.5 | 22.2 | 4.3 | 6.254 | 13.3 | 24 | 11.6 | 9.2 | 6 | 0 | 1.7 | 6.5 | 13.3 | 11.4
150475 | 05/01/2000 | 12.8 | 20.6 | 4.7 | 5.983 | 12.7 | 24 | 12.3 | 9.9 | 6.1 | 0 | 1.7 | 6.5 | 13.7 | 11.3
150475 | 05/02/2000 | 14.4 | 23.4 | 4 | 6.953 | 13.7 | 24 | 13.6 | 10.5 | 6.4 | 0.2 | 1.7 | 6.5 | 15.8 | 13.8
150475 | 05/03/2000 | 19.8 | 27.7 | 9.5 | 6.773 | 18.6 | 24 | 16.6 | 12.1 | 6.8 | 0.6 | 1.7 | 6.5 | 20.2 | 16.2
150475 | 05/04/2000 | 22.2 | 30 | 13.4 | 5.47 | 21.7 | 24 | 20 | 14.6 | 7.7 | 1 | 1.7 | 6.5 | 23.3 | 20.3
150475 | 05/05/2000 | 23.7 | 30.9 | 16 | 5.416 | 23.5 | 24 | 21.1 | 16.3 | 8.8 | 1.5 | 1.7 | 6.5 | 24 | 19.3
150475 | 05/06/2000 | 22.9 | 29.8 | 15.8 | 4.982 | 22.8 | 24 | 21.2 | 17.1 | 9.8 | 2 | 1.7 | 6.5 | 23.6 | 20
150475 | 05/07/2000 | 20.8 | 26.1 | 15.5 | 3.637 | 20.8 | 24 | 20.2 | 17.3 | 10.7 | 2.5 | 1.7 | 6.5 | 21.6 | 19.7
150475 | 05/08/2000 | 15.8 | 20.4 | 10.7 | 2.973 | 15.6 | 24 | 17 | 16.3 | 11.2 | 3 | 1.8 | 6.5 | 16.4 | 14.6
150475 | 09/13/2000 | 17.1 | 26.6 | 11.1 | 5.438 | 18.9 | 24 | 17.6 | 17.4 | 17.1 | 16 | 12.5 | 6.6 | 17.4 | 16.4
150475 | 05/10/2000 | 13.4 | 19.8 | 7.9 | 3.779 | 13.9 | 24 | 12.5 | 12.3 | 10.6 | 3.9 | 1.9 | 6.5 | 13.2 | 11.8
150475 | 05/11/2000 | 14.4 | 18.2 | 11.3 | 2.602 | 14.8 | 24 | 13.9 | 12.5 | 10.2 | 4.2 | 2 | 6.5 | 14.6 | 13.8
150475 | 05/12/2000 | 13.5 | 20 | 5.3 | 4.669 | 12.7 | 24 | 14 | 12.7 | 10.1 | 4.5 | 2 | 6.5 | 14.5 | 11.5
150475 | 05/13/2000 | 6.9 | 11.2 | 3.3 | 2.933 | 7.3 | 24 | 9.1 | 11 | 9.9 | 4.7 | 2.1 | 6.5 | 7.9 | 5.4
150475 | 05/14/2000 | 9.5 | 16.7 | 0.8 | 5.689 | 8.8 | 24 | 9.5 | 9.4 | 9.3 | 5 | 2.2 | 6.5 | 10.2 | 7.8
150475 | 05/15/2000 | 14 | 22.1 | 5.3 | 6.202 | 13.7 | 24 | 12.7 | 10.3 | 8.9 | 5.2 | 2.2 | 6.5 | 14.9 | 13.3
150475 | 05/16/2000 | 14.5 | 20.5 | 8.5 | 4.274 | 14.5 | 24 | 14.6 | 12.1 | 9 | 5.3 | 2.3 | 6.5 | 15.9 | 14.3
150475 | 05/17/2000 | 15 | 20.8 | 9.9 | 4.111 | 15.4 | 24 | 14.5 | 12.7 | 9.4 | 5.5 | 2.4 | 6.5 | 15.6 | 14
150475 | 05/18/2000 | 9 | 13.7 | 2.2 | 3.341 | 8 | 24 | 11 | 11.8 | 9.7 | 5.7 | 2.5 | 6.5 | 9.8 | 7.5
150475 | 05/19/2000 | 9.5 | 18.2 | -1.1 | 6.892 | 8.6 | 24 | 10.1 | 10 | 9.4 | 5.8 | 2.6 | 6.5 | 11 | 9.3
150475 | 05/20/2000 | 14.9 | 23.3 | 4.8 | 6.744 | 14.1 | 24 | 13.3 | 10.9 | 9.2 | 6 | 2.6 | 6.5 | 15.8 | 13.5
150475 | 05/21/2000 | 18 | 24.2 | 10.5 | 4.746 | 17.4 | 24 | 16.5 | 13.1 | 9.5 | 6.1 | 2.7 | 6.5 | 18.6 | 16.9
150475 | 05/22/2000 | 18.6 | 25.6 | 13.3 | 4.03 | 19.5 | 24 | 17.5 | 14.5 | 10.2 | 6.2 | 2.8 | 6.5 | 19.2 | 17.5
150475 | 05/23/2000 | 17.9 | 23.6 | 12.4 | 3.811 | 18 | 24 | 17.1 | 15 | 10.8 | 6.4 | 2.9 | 6.5 | 18.2 | 15.6
150475 | 05/24/2000 | 15.2 | 20.4 | 10 | 4.03 | 15.2 | 24 | 15.3 | 14.5 | 11.2 | 6.6 | 3 | 6.5 | 15.8 | 12.1
150475 | 05/25/2000 | 15.3 | 22.1 | 7.4 | 5.07 | 14.8 | 24 | 15.2 | 13.9 | 11.4 | 6.8 | 3.1 | 6.5 | 16.2 | 13.8
150475 | 05/26/2000 | 16.5 | 22.4 | 9.8 | 4.732 | 16.1 | 24 | 15.7 | 14.1 | 11.5 | 7 | 3.2 | 6.4 | 17.1 | 14.1
150475 | 05/27/2000 | 11.8 | 14.4 | 8.4 | 1.659 | 11.4 | 24 | 13 | 13.6 | 11.6 | 7.2 | 3.2 | 6.4 | 11.9 | 11.3
150475 | 05/28/2000 | 13.2 | 19.4 | 7 | 4.675 | 13.2 | 24 | 13.6 | 12.5 | 11.3 | 7.4 | 3.3 | 6.4 | 14.6 | 13.3
150475 | 05/29/2000 | 15.7 | 22.7 | 8.7 | 4.924 | 15.7 | 24 | 15.2 | 13.3 | 11.2 | 7.5 | 3.4 | 6.4 | 16.7 | 15.1
150475 | 05/30/2000 | 16.9 | 22 | 12 | 3.508 | 17 | 24 | 16.3 | 14.3 | 11.4 | 7.6 | 3.5 | 6.4 | 17.5 | 16.4
150475 | 05/31/2000 | 16.3 | 22.9 | 11.1 | 3.564 | 17 | 24 | 15.8 | 14.5 | 11.7 | 7.7 | 3.6 | 6.4 | 16.6 | 15.2
150475 | 06/01/2000 | 14.8 | 19.4 | 10.4 | 3.271 | 14.9 | 24 | 15.1 | 14.3 | 11.9 | 7.9 | 3.7 | 6.4 | 15.1 | 14.1
150475 | 06/02/2000 | 13.9 | 18.8 | 8.4 | 3.652 | 13.6 | 24 | 14.2 | 13.7 | 11.9 | 8 | 3.8 | 6.4 | 14.4 | 12.9
150475 | 06/03/2000 | 14.1 | 21.1 | 7 | 4.438 | 14.1 | 24 | 13.9 | 13.3 | 11.8 | 8.1 | 3.9 | 6.4 | 14.6 | 13.6
150475 | 06/04/2000 | 10.1 | 11.8 | 5.3 | 1.867 | 8.6 | 24 | 11.4 | 12.7 | 11.7 | 8.3 | 4 | 6.4 | 9.9 | 9.8
150475 | 06/05/2000 | 13.5 | 20.9 | 3.1 | 6.436 | 12 | 24 | 12.5 | 11.4 | 11.3 | 8.3 | 4.1 | 6.4 | 14 | 12.9
150475 | 06/06/2000 | 16 | 23.2 | 7 | 5.58 | 15.1 | 24 | 14.9 | 12.9 | 11.2 | 8.4 | 4.2 | 6.4 | 16.6 | 14.8
150475 | 06/07/2000 | 20.2 | 28.5 | 11.8 | 5.878 | 20.2 | 24 | 17.8 | 14.5 | 11.4 | 8.4 | 4.3 | 6.4 | 20.5 | 18.6
150475 | 06/08/2000 | 24.9 | 32.6 | 15.5 | 6.321 | 24.1 | 24 | 21.6 | 16.9 | 12.1 | 8.5 | 4.4 | 6.4 | 24.8 | 23.8
150475 | 06/09/2000 | 24.9 | 31.7 | 15.6 | 5.453 | 23.7 | 24 | 22.7 | 18.9 | 13.1 | 8.7 | 4.4 | 6.4 | 25.1 | 21.9
150475 | 06/10/2000 | 25.3 | 30.9 | 18.2 | 4.106 | 24.6 | 24 | 23.8 | 20.1 | 14.1 | 8.9 | 4.5 | 6.4 | 25.5 | 22.4
150475 | 06/11/2000 | 19.5 | 26.4 | 12.2 | 4.873 | 19.3 | 24 | 20.5 | 19.4 | 14.9 | 9.1 | 4.6 | 6.4 | 20.8 | 18.6
150475 | 06/12/2000 | 18.4 | 24.5 | 10.7 | 4.905 | 17.6 | 24 | 18.9 | 18.2 | 15.1 | 9.4 | 4.7 | 6.4 | 19.3 | 16.9
150475 | 06/13/2000 | 19.2 | 23.4 | 13.7 | 3.504 | 18.6 | 24 | 18.5 | 17.6 | 15.1 | 9.6 | 4.8 | 6.4 | 19.3 | 18.6
150475 | 06/14/2000 | 17.6 | 22.5 | 12.6 | 3.093 | 17.6 | 24 | 18.4 | 17.6 | 15.1 | 9.8 | 4.9 | 6.4 | 18.3 | 16.6
150475 | 06/15/2000 | 15.8 | 20.7 | 10.5 | 3.309 | 15.6 | 24 | 16 | 16.3 | 14.9 | 10 | 5 | 6.4 | 16.1 | 15.1
150475 | 06/16/2000 | 12.9 | 16.3 | 7.7 | 2.426 | 12 | 24 | 14.7 | 15.4 | 14.6 | 10.2 | 5.1 | 6.4 | 13.8 | 12.2
150475 | 06/17/2000 | 13.9 | 19.3 | 6.4 | 4.567 | 12.9 | 24 | 13.9 | 14.1 | 14 | 10.3 | 5.2 | 6.4 | 14.7 | 13.6
150475 | 06/18/2000 | 16.9 | 22.6 | 10.8 | 4.238 | 16.7 | 24 | 16.4 | 14.9 | 13.7 | 10.4 | 5.3 | 6.4 | 17.4 | 16
150475 | 06/19/2000 | 19.9 | 25.2 | 11.6 | 4.979 | 18.4 | 24 | 18 | 15.8 | 13.7 | 10.4 | 5.4 | 6.4 | 20.2 | 17.8
150475 | 06/20/2000 | 21.4 | 26.2 | 15.9 | 3.119 | 21.1 | 24 | 20.4 | 17.7 | 14 | 10.5 | 5.5 | 6.4 | 21.5 | 19.6
150475 | 06/21/2000 | 17.7 | 21.5 | 12.5 | 2.83 | 17 | 24 | 17.2 | 17 | 14.4 | 10.6 | 5.6 | 6.4 | 17.7 | 14.9
150475 | 06/22/2000 | 20.3 | 25.9 | 14.3 | 4.144 | 20.1 | 24 | 19.2 | 17 | 14.5 | 10.7 | 5.7 | 6.4 | 20.6 | 18.6
150475 | 06/23/2000 | 20.4 | 26.7 | 14.6 | 4.473 | 20.7 | 24 | 19 | 17.4 | 14.7 | 10.8 | 5.8 | 6.4 | 20.1 | 19.5
150475 | 06/24/2000 | 20.5 | 25.8 | 14.5 | 4.298 | 20.2 | 24 | 19.9 | 18 | 15 | 10.9 | 5.9 | 6.4 | 20.6 | 19.9
150475 | 06/25/2000 | 18.8 | 26.3 | 12.6 | 5.079 | 19.5 | 24 | 18.8 | 17.9 | 15.2 | 11 | 6 | 6.4 | 19.1 | 18.3
150475 | 06/26/2000 | 17.9 | 22.9 | 12.8 | 3.954 | 17.9 | 24 | 17.9 | 17.4 | 15.3 | 11.1 | 6.1 | 6.4 | 18.3 | 16.2
150475 | 06/27/2000 | 16.9 | 22.3 | 9.9 | 4.384 | 16.1 | 24 | 17.2 | 16.8 | 15.2 | 11.3 | 6.2 | 6.4 | 17.6 | 16.1
150475 | 06/28/2000 | 17.1 | 23 | 10.4 | 4.682 | 16.7 | 24 | 17.2 | 16.6 | 15.1 | 11.3 | 6.3 | 6.4 | 17.7 | 15.7
150475 | 06/29/2000 | 19.2 | 26 | 9.2 | 5.909 | 17.6 | 24 | 18 | 16.6 | 15 | 11.4 | 6.4 | 6.4 | 19.1 | 17.8
150475 | 06/30/2000 | 21.7 | 28.4 | 13.9 | 5.289 | 21.2 | 24 | 19.9 | 17.6 | 15.1 | 11.5 | 6.5 | 6.4 | 21.7 | 20.3
150475 | 07/01/2000 | 24.1 | 31.9 | 15.2 | 6.021 | 23.6 | 24 | 22 | 19 | 15.4 | 11.6 | 6.6 | 6.4 | 24.1 | 20.9
150475 | 07/02/2000 | 18.9 | 22.8 | 13.4 | 2.636 | 18.1 | 24 | 19.8 | 19.3 | 15.9 | 11.7 | 6.7 | 6.4 | 19.2 | 18.4
150475 | 07/03/2000 | 19.7 | 26.8 | 11.5 | 5.588 | 19.2 | 24 | 19.5 | 18.2 | 16 | 11.8 | 6.8 | 6.4 | 20.9 | 19.5
150475 | 07/04/2000 | 22.9 | 27.6 | 17.8 | 3.645 | 22.7 | 24 | 21.7 | 19.3 | 16.2 | 12 | 6.9 | 6.4 | 23.2 | 22.2
150475 | 07/05/2000 | 23.6 | 28.4 | 17.7 | 3.795 | 23.1 | 24 | 22.4 | 20 | 16.5 | 12.1 | 7 | 6.4 | 23.7 | 23.3
150475 | 07/06/2000 | 22 | 27.7 | 15.9 | 4.045 | 21.8 | 24 | 21.9 | 20.3 | 16.9 | 12.2 | 7.1 | 6.4 | 22.8 | 21.4
150475 | 07/07/2000 | 22.6 | 27.9 | 17.2 | 3.497 | 22.6 | 24 | 21.6 | 20.2 | 17.1 | 12.4 | 7.2 | 6.4 | 22.8 | 21.5
150475 | 07/08/2000 | 26.6 | 31.7 | 22.2 | 3.421 | 27 | 24 | 24.4 | 21.1 | 17.4 | 12.5 | 7.3 | 6.4 | 26.3 | 26
150475 | 07/09/2000 | 25 | 29.4 | 20.6 | 3.176 | 25 | 24 | 24.4 | 22.1 | 17.8 | 12.7 | 7.4 | 6.4 | 25.3 | 24.8
150475 | 07/10/2000 | 23.1 | 28.6 | 17.7 | 4.112 | 23.2 | 24 | 23 | 21.7 | 18.2 | 12.9 | 7.5 | 6.4 | 23.7 | 22.2
150475 | 07/11/2000 | 22.3 | 28.2 | 14.1 | 5.1 | 21.2 | 24 | 22.1 | 21.1 | 18.3 | 13.1 | 7.6 | 6.4 | 22.9 | 21.4
150475 | 07/12/2000 | 23.6 | 28.3 | 19.5 | 3.328 | 23.9 | 24 | 22.9 | 21.3 | 18.4 | 13.3 | 7.7 | 6.4 | 23.6 | 22.6
150475 | 07/13/2000 | 24.9 | 30.5 | 19.3 | 4.155 | 24.9 | 24 | 23.6 | 21.5 | 18.5 | 13.4 | 7.8 | 6.4 | 25 | 23.4
150475 | 07/14/2000 | 23.7 | 29.7 | 17.1 | 4.623 | 23.4 | 24 | 23.1 | 21.7 | 18.6 | 13.6 | 7.9 | 6.4 | 23.7 | 22.7
150475 | 07/15/2000 | 23 | 28.8 | 16.4 | 4.47 | 22.6 | 24 | 22.7 | 21.4 | 18.7 | 13.8 | 8 | 6.4 | 23.5 | 22.1
150475 | 07/16/2000 | 22.7 | 29.8 | 16.3 | 4.356 | 23.1 | 24 | 22.6 | 21.5 | 18.8 | 13.9 | 8.1 | 6.4 | 22.9 | 20.7
150475 | 07/17/2000 | 18.3 | 23 | 14 | 3.192 | 18.5 | 24 | 19.6 | 20.3 | 18.8 | 14 | 8.2 | 6.4 | 19 | 16.3
150475 | 07/18/2000 | 13.8 | 17.3 | 11.7 | 1.956 | 14.5 | 24 | 16 | 18.2 | 18.3 | 14.2 | 8.3 | 6.4 | 14.5 | 13.8
150475 | 07/19/2000 | 17.1 | 23 | 9.8 | 4.625 | 16.4 | 24 | 17.5 | 17.1 | 17.6 | 14.2 | 8.4 | 6.4 | 18.3 | 16.6
150475 | 07/20/2000 | 17.9 | 22.9 | 13.3 | 3.49 | 18.1 | 24 | 18.5 | 17.9 | 17.2 | 14.2 | 8.5 | 6.4 | 18.7 | 16.6
150475 | 07/21/2000 | 18.7 | 24.6 | 11.6 | 4.73 | 18.1 | 24 | 18.5 | 17.9 | 17 | 14.2 | 8.6 | 6.4 | 19.2 | 17.2
150475 | 07/22/2000 | 19.9 | 24.6 | 14.3 | 4.054 | 19.5 | 24 | 19.6 | 18.4 | 16.9 | 14.2 | 8.7 | 6.4 | 20.4 | 19.4
150475 | 07/23/2000 | 21.3 | 27.4 | 13.4 | 5.083 | 20.4 | 24 | 20.6 | 19 | 17 | 14.2 | 8.8 | 6.4 | 21.8 | 20.3
150475 | 07/24/2000 | 22 | 28.3 | 15.7 | 4.591 | 22 | 24 | 21.2 | 19.7 | 17.2 | 14.2 | 8.9 | 6.4 | 22.1 | 20
150475 | 07/25/2000 | 20.6 | 23.3 | 17.4 | 2.136 | 20.4 | 24 | 20.3 | 19.7 | 17.5 | 14.3 | 9 | 6.4 | 20.4 | 20.2
150475 | 07/26/2000 | 20.1 | 24.9 | 14.2 | 3.816 | 19.6 | 24 | 19.7 | 19.1 | 17.5 | 14.3 | 9 | 6.4 | 20 | 19.5
150475 | 07/27/2000 | 22.2 | 27.9 | 15.5 | 4.466 | 21.7 | 24 | 21.2 | 19.4 | 17.5 | 14.4 | 9.1 | 6.4 | 22.5 | 21.5
150475 | 07/28/2000 | 20.9 | 25.9 | 15.4 | 3.759 | 20.7 | 24 | 21 | 20 | 17.7 | 14.4 | 9.2 | 6.4 | 21.6 | 20
150475 | 07/29/2000 | 21.7 | 27.9 | 14.9 | 4.853 | 21.4 | 24 | 21.4 | 20 | 17.8 | 14.5 | 9.3 | 6.4 | 22.3 | 20.6
150475 | 07/30/2000 | 22.8 | 29.1 | 14.5 | 5.421 | 21.8 | 24 | 21.9 | 20.3 | 18 | 14.5 | 9.4 | 6.4 | 22.9 | 21.9
150475 | 07/31/2000 | 24.8 | 31.7 | 17.5 | 5.143 | 24.6 | 24 | 23.3 | 21 | 18.2 | 14.6 | 9.5 | 6.4 | 24.8 | 24.1
150475 | 08/01/2000 | 24.3 | 30.2 | 18.7 | 4.256 | 24.5 | 24 | 23.9 | 21.9 | 18.6 | 14.7 | 9.6 | 6.4 | 24.8 | 22.5
150475 | 08/02/2000 | 22.1 | 27.5 | 16.9 | 3.846 | 22.2 | 24 | 22.4 | 21.6 | 18.9 | 14.8 | 9.6 | 6.4 | 22.3 | 20.7
150475 | 08/03/2000 | 20.6 | 26.4 | 14.5 | 4.579 | 20.5 | 24 | 21 | 20.7 | 18.9 | 14.9 | 9.7 | 6.5 | 21.1 | 20.2
150475 | 08/04/2000 | 22.6 | 28.9 | 15.2 | 5.047 | 22.1 | 24 | 22 | 20.6 | 18.8 | 15 | 9.8 | 6.5 | 23.2 | 21.3
150475 | 08/05/2000 | 22.4 | 27.9 | 18.5 | 3.271 | 23.2 | 24 | 22.1 | 21.1 | 18.9 | 15.1 | 9.9 | 6.5 | 22.6 | 21.5
150475 | 08/06/2000 | 22.7 | 27 | 18.8 | 2.983 | 22.9 | 24 | 22.5 | 21.2 | 19 | 15.2 | 10 | 6.5 | 23.2 | 20.8
150475 | 08/07/2000 | 23.8 | 30.9 | 16.2 | 5.172 | 23.6 | 24 | 23.2 | 21.4 | 19.1 | 15.3 | 10.1 | 6.5 | 24.2 | 22.6
150475 | 08/08/2000 | 23.7 | 30.7 | 18.5 | 4.505 | 24.6 | 24 | 23.5 | 22 | 19.3 | 15.3 | 10.1 | 6.5 | 23.9 | 22.6
150475 | 08/09/2000 | 22.8 | 29.6 | 15.8 | 4.998 | 22.7 | 24 | 22.5 | 21.7 | 19.4 | 15.4 | 10.2 | 6.5 | 22.6 | 21.4
150475 | 08/10/2000 | 24.8 | 32.8 | 17 | 5.863 | 24.9 | 24 | 23.3 | 21.6 | 19.4 | 15.5 | 10.3 | 6.5 | 24.4 | 23.8
150475 | 08/11/2000 | 25.7 | 32.5 | 17.9 | 5.245 | 25.2 | 24 | 24.6 | 22.5 | 19.6 | 15.6 | 10.4 | 6.5 | 25.9 | 23.5
150475 | 08/12/2000 | 26.5 | 31.8 | 20.7 | 3.906 | 26.3 | 24 | 25.6 | 23.4 | 20 | 15.7 | 10.5 | 6.5 | 26.6 | 24.7
150475 | 08/13/2000 | 23.5 | 30.2 | 16.9 | 4.581 | 23.6 | 24 | 24.1 | 23.2 | 20.3 | 15.9 | 10.6 | 6.5 | 23.8 | 22
150475 | 08/14/2000 | 25.7 | 33.4 | 16 | 6.386 | 24.7 | 24 | 24.3 | 22.7 | 20.4 | 16 | 10.6 | 6.5 | 25.8 | 22.9
150475 | 08/15/2000 | 20.8 | 26.3 | 13.8 | 4.114 | 20.1 | 24 | 22.6 | 22.8 | 20.5 | 16.1 | 10.7 | 6.5 | 21 | 18.7
150475 | 08/16/2000 | 17.2 | 23.5 | 11.7 | 4.345 | 17.6 | 24 | 18.6 | 20.5 | 20.2 | 16.2 | 10.8 | 6.5 | 17.4 | 16.6
150475 | 08/17/2000 | 17.8 | 22.6 | 13.3 | 3.258 | 18 | 24 | 18.4 | 19.1 | 19.6 | 16.3 | 10.9 | 6.5 | 18.3 | 17.3
150475 | 08/18/2000 | 19.4 | 25.1 | 12.3 | 4.45 | 18.7 | 24 | 19.3 | 19 | 19.1 | 16.3 | 11 | 6.5 | 19.4 | 18.5
150475 | 08/19/2000 | 19.1 | 25 | 12.6 | 4.492 | 18.8 | 24 | 19.1 | 19 | 18.7 | 16.3 | 11 | 6.5 | 19.5 | 17.6
150475 | 08/20/2000 | 19.8 | 25.5 | 14.1 | 4.086 | 19.8 | 24 | 19.6 | 19.2 | 18.5 | 16.3 | 11.1 | 6.5 | 20.3 | 17.8
150475 | 08/21/2000 | 20.6 | 26.1 | 15.2 | 4.058 | 20.7 | 24 | 20.4 | 19.5 | 18.4 | 16.3 | 11.2 | 6.5 | 20.7 | 19.5
150475 | 08/22/2000 | 19.7 | 24.9 | 12.4 | 4.371 | 18.7 | 24 | 19.3 | 19.3 | 18.4 | 16.2 | 11.3 | 6.5 | 19 | 18.6
150475 | 08/23/2000 | 21 | 28.3 | 14.2 | 5.184 | 21.3 | 24 | 20.3 | 19.3 | 18.4 | 16.2 | 11.3 | 6.5 | 20.8 | 19.9
150475 | 08/24/2000 | 21.7 | 29.4 | 12.9 | 5.725 | 21.2 | 24 | 20.7 | 19.6 | 18.4 | 16.2 | 11.4 | 6.5 | 21.6 | 20.9
150475 | 08/25/2000 | 21.9 | 26.1 | 17.9 | 2.89 | 22 | 24 | 21.2 | 20.4 | 18.5 | 16.2 | 11.5 | 6.5 | 21.5 | 20.8
150475 | 08/26/2000 | 22.9 | 29.3 | 18 | 4.357 | 23.7 | 24 | 22.2 | 20.5 | 18.7 | 16.2 | 11.5 | 6.5 | 23.1 | 21.8
150475 | 08/27/2000 | 21.8 | 28.1 | 15.7 | 4.632 | 21.9 | 24 | 21.7 | 20.8 | 18.9 | 16.2 | 11.6 | 6.5 | 22.4 | 20.2
150475 | 08/28/2000 | 22.6 | 30.4 | 15.6 | 5.384 | 23 | 24 | 22.4 | 21.1 | 19 | 16.2 | 11.7 | 6.5 | 23 | 20.3
150475 | 08/29/2000 | 18.9 | 26.3 | 10.4 | 5.408 | 18.4 | 24 | 20 | 20.4 | 19.1 | 16.3 | 11.7 | 6.5 | 19.4 | 17.9
150475 | 08/30/2000 | 22.6 | 30.7 | 14.4 | 6.009 | 22.6 | 24 | 21.1 | 20 | 19 | 16.3 | 11.8 | 6.5 | 22.7 | 19.8
150475 | 08/31/2000 | 21.7 | 25.1 | 16.4 | 2.729 | 20.8 | 24 | 22.4 | 21.3 | 19.1 | 16.3 | 11.9 | 6.5 | 22.2 | 20.2
150475 | 09/01/2000 | 17 | 22.3 | 12.1 | 3.359 | 17.2 | 24 | 18.9 | 20 | 19.2 | 16.4 | 11.9 | 6.5 | 17.8 | 16.1
150475 | 08/06/2001 | 28.2 | 34.4 | 22.2 | 4.769 | 28.3 | 24 | 27.3 | 25 | 20.8 | 15.6 | 9.4 | 6.2 | 28.1 | 27.7
150475 | 08/07/2001 | 27.5 | 34.7 | 18.8 | 5.805 | 26.8 | 24 | 26.3 | 24.6 | 21.2 | 15.8 | 9.5 | 6.2 | 27.3 | 27.7
150475 | 08/08/2001 | 27.4 | 34 | 22 | 4.414 | 28 | 24 | 26.5 | 24.9 | 21.4 | 16 | 9.6 | 6.2 | 27 | 25.2
150475 | 08/09/2001 | 21.5 | 25.5 | 14.9 | 3.196 | 20.2 | 24 | 23.2 | 23.9 | 21.5 | 16.1 | 9.7 | 6.2 | 21.9 | 19.2
150475 | 08/10/2001 | 18.3 | 24.3 | 12 | 4.408 | 18.2 | 24 | 19.5 | 21.3 | 21.1 | 16.3 | 9.8 | 6.2 | 18.5 | 17.5
150475 | 08/11/2001 | 19.7 | 26.8 | 11.8 | 5.399 | 19.3 | 24 | 19.9 | 20.1 | 20.4 | 16.4 | 9.9 | 6.2 | 20.1 | 18.7
150475 | 08/12/2001 | 19.8 | 26.1 | 13.9 | 4.648 | 20 | 24 | 20.4 | 20.3 | 19.9 | 16.4 | 10 | 6.2 | 20.2 | 18
150475 | 08/13/2001 | 18.8 | 25.2 | 10.8 | 5.194 | 18 | 24 | 19.4 | 19.7 | 19.5 | 16.4 | 10.1 | 6.2 | 19.3 | 18.2
150475 | 08/14/2001 | 21 | 27.1 | 13.7 | 4.964 | 20.4 | 24 | 20.2 | 19.7 | 19.1 | 16.4 | 10.2 | 6.2 | 21.1 | 18.5
150475 | 08/15/2001 | 20.4 | 25.2 | 16.5 | 3.053 | 20.9 | 24 | 20.5 | 20.1 | 19 | 16.4 | 10.3 | 6.2 | 20.4 | 19.7
150475 | 08/16/2001 | 18.5 | 23.9 | 13.9 | 3.718 | 18.9 | 24 | 19.1 | 19.5 | 18.9 | 16.3 | 10.4 | 6.2 | 18.7 | 17.2
150475 | 08/17/2001 | 20.5 | 27.2 | 12.7 | 5.371 | 20 | 24 | 19.6 | 19 | 18.6 | 16.3 | 10.5 | 6.2 | 20.4 | 19.8
150475 | 08/18/2001 | 18.4 | 23.3 | 14.7 | 3.194 | 19 | 24 | 19.1 | 19.2 | 18.5 | 16.2 | 10.6 | 6.2 | 18.7 | 17.8
150475 | 08/19/2001 | 19.2 | 25.3 | 12.1 | 4.776 | 18.7 | 24 | 19.2 | 18.8 | 18.3 | 16.2 | 10.7 | 6.2 | 19.4 | 18.5
150475 | 08/20/2001 | 20.5 | 26.9 | 12.8 | 5.172 | 19.9 | 24 | 19.8 | 19 | 18.2 | 16.1 | 10.8 | 6.2 | 20.7 | 19.4
150475 | 08/21/2001 | 19.8 | 24.3 | 15.9 | 2.948 | 20.1 | 24 | 19.7 | 19.4 | 18.2 | 16.1 | 10.8 | 6.2 | 19.8 | 18.6
150475 | 08/22/2001 | 23.4 | 29.8 | 16.5 | 5.014 | 23.2 | 24 | 21.9 | 19.8 | 18.2 | 16.1 | 10.9 | 6.2 | 23.6 | 22.6
150475 | 08/23/2001 | 22.8 | 29.3 | 16.8 | 4.695 | 23.1 | 24 | 22.7 | 21 | 18.5 | 16 | 11 | 6.2 | 23.4 | 21.3
150475 | 08/24/2001 | 22.2 | 28.1 | 15.7 | 4.612 | 21.9 | 24 | 22.2 | 21.1 | 18.8 | 16 | 11.1 | 6.2 | 23 | 21
150475 | 08/25/2001 | 22.8 | 29.2 | 17.3 | 4.662 | 23.3 | 24 | 22.7 | 21.3 | 19 | 16.1 | 11.1 | 6.2 | 23.1 | 21.7
150475 | 08/26/2001 | 20.9 | 27.8 | 14.9 | 4.01 | 21.4 | 24 | 20.6 | 20.7 | 19.2 | 16.1 | 11.2 | 6.2 | 20.7 | 19.4
150475 | 08/27/2001 | 21.4 | 28.1 | 15.6 | 4.676 | 21.9 | 24 | 21.4 | 20.6 | 19.1 | 16.2 | 11.3 | 6.2 | 21.3 | 20.7
150475 | 08/28/2001 | 21.3 | 28.1 | 13.1 | 5.571 | 20.6 | 24 | 20.8 | 20.2 | 19.1 | 16.2 | 11.3 | 6.2 | 21 | 20
150475 | 08/29/2001 | 21.3 | 28.6 | 14.9 | 4.346 | 21.8 | 24 | 20.4 | 20.1 | 19 | 16.2 | 11.4 | 6.2 | 20.9 | 19.6
150475 | 08/30/2001 | 19.5 | 25.4 | 13.8 | 4.079 | 19.6 | 24 | 20.1 | 20 | 18.9 | 16.2 | 11.5 | 6.2 | 19.7 | 18
150475 | 08/31/2001 | 15.9 | 21.7 | 10.3 | 3.904 | 16 | 24 | 17.7 | 18.9 | 18.7 | 16.3 | 11.5 | 6.2 | 16.7 | 15.5
150475 | 09/01/2001 | 18.1 | 25.4 | 9.6 | 5.785 | 17.5 | 24 | 17.4 | 17.8 | 18.3 | 16.3 | 11.6 | 6.3 | 18.2 | 15.5
150475 | 09/02/2001 | 22 | 30.8 | 13.4 | 6.179 | 22.1 | 24 | 20.3 | 18.7 | 18 | 16.2 | 11.7 | 6.3 | 22 | 19.3
150475 | 09/03/2001 | 19.7 | 26.4 | 13.6 | 4.627 | 20 | 24 | 20.2 | 19.7 | 18.1 | 16.2 | 11.7 | 6.3 | 19.5 | 18.8
150475 | 09/04/2001 | 19.6 | 27.9 | 10.6 | 6.09 | 19.3 | 24 | 19.1 | 18.8 | 18.1 | 16.2 | 11.8 | 6.3 | 19.7 | 18.6
150475 | 09/05/2001 | 23.1 | 31.5 | 15.4 | 5.774 | 23.5 | 24 | 21.5 | 19.6 | 18.1 | 16.1 | 11.8 | 6.3 | 23.2 | 19.4
150475 | 09/06/2001 | 21.8 | 27 | 18 | 2.86 | 22.5 | 24 | 21.4 | 20.6 | 18.4 | 16.1 | 11.9 | 6.3 | 21.7 | 20.3
150475 | 09/07/2001 | 19.5 | 23.4 | 13.5 | 2.692 | 18.5 | 24 | 20.1 | 20.2 | 18.6 | 16.2 | 12 | 6.3 | 19.4 | 19
150475 | 09/08/2001 | 15.2 | 20.2 | 11.8 | 3.175 | 16 | 24 | 16.8 | 18.4 | 18.5 | 16.2 | 12 | 6.3 | 15.7 | 14.5
150475 | 09/09/2001 | 15 | 20.4 | 10.2 | 3.917 | 15.3 | 24 | 15.9 | 17 | 18 | 16.2 | 12.1 | 6.3 | 15.4 | 14.6
150475 | 09/10/2001 | 15 | 21.3 | 9 | 4.362 | 15.2 | 24 | 15.2 | 16.3 | 17.4 | 16.1 | 12.1 | 6.3 | 14.4 | 13.3
150475 | 09/11/2001 | 18.2 | 28.2 | 9.9 | 6.533 | 19.1 | 24 | 16.7 | 16.2 | 17 | 16.1 | 12.2 | 6.3 | 18 | 16.7
150475 | 09/12/2001 | 16 | 21.8 | 11.2 | 3.946 | 16.5 | 24 | 17 | 17.1 | 16.8 | 16 | 12.2 | 6.3 | 16.6 | 14.4
150475 | 09/13/2001 | 13.9 | 19.2 | 9 | 3.636 | 14.1 | 24 | 15.2 | 16.3 | 16.7 | 15.9 | 12.2 | 6.3 | 14.8 | 12.6
150475 | 12/31/2001 | -14.8 | -9.4 | -19.8 | 3.546 | -14.6 | 24 | -11.3 | -8 | 0 | 3.7 | 7.9 | 6.7 | -13.1 | -13
150475 | 09/15/2001 | 13 | 18.4 | 8.8 | 3.536 | 13.6 | 24 | 13.5 | 14 | 15.8 | 15.7 | 12.3 | 6.3 | 13.5 | 12.8
150475 | 09/16/2001 | 13.7 | 18.3 | 9.8 | 2.904 | 14.1 | 24 | 13.9 | 14.3 | 15.4 | 15.6 | 12.4 | 6.3 | 14 | 13
150475 | 09/17/2001 | 15.5 | 19.7 | 11.4 | 3.045 | 15.6 | 24 | 15.5 | 14.9 | 15.2 | 15.4 | 12.4 | 6.3 | 16.1 | 15.3
150475 | 09/18/2001 | 15.1 | 18.8 | 11.5 | 2.436 | 15.2 | 24 | 15.2 | 15.3 | 15.2 | 15.3 | 12.4 | 6.3 | 15.2 | 14.6
150475 | 09/19/2001 | 15.2 | 19.8 | 11.6 | 3.091 | 15.7 | 24 | 15.3 | 15.3 | 15.2 | 15.2 | 12.4 | 6.3 | 15.2 | 15
150475 | 09/20/2001 | 15.3 | 20.5 | 10 | 3.78 | 15.3 | 24 | 14.8 | 15 | 15.2 | 15.1 | 12.5 | 6.3 | 15 | 14.7
150475 | 09/21/2001 | 15.2 | 20.3 | 10.4 | 3.465 | 15.4 | 24 | 15.4 | 15.3 | 15.2 | 15 | 12.5 | 6.3 | 15.2 | 14.7
150475 | 09/22/2001 | 12.3 | 16.9 | 7.7 | 2.844 | 12.3 | 24 | 12.7 | 14.3 | 15.1 | 14.9 | 12.5 | 6.3 | 11.9 | 11.9
150475 | 09/23/2001 | 9.8 | 14.5 | 4 | 3.106 | 9.3 | 24 | 11.8 | 13.5 | 14.8 | 14.9 | 12.5 | 6.3 | 10.2 | 9.1
150475 | 09/24/2001 | 7.4 | 14.7 | 1.1 | 4.836 | 7.9 | 24 | 9.2 | 11.7 | 14.2 | 14.7 | 12.5 | 6.3 | 8 | 7.4
150475 | 09/25/2001 | 9.7 | 17.4 | 3 | 5.368 | 10.2 | 24 | 9.7 | 11 | 13.6 | 14.6 | 12.5 | 6.4 | 9.4 | 8.9
150475 | 09/26/2001 | 13.2 | 21.3 | 5.1 | 5.825 | 13.2 | 24 | 11.7 | 11.6 | 13.1 | 14.4 | 12.6 | 6.4 | 12.3 | 11.8
150475 | 09/27/2001 | 14.1 | 21.6 | 7.8 | 4.84 | 14.7 | 24 | 12.7 | 12.4 | 13 | 14.3 | 12.6 | 6.4 | 13 | 12.2
150475 | 09/28/2001 | 11.1 | 19.9 | 3.3 | 5.814 | 11.6 | 24 | 11.8 | 12.5 | 13.1 | 14.1 | 12.6 | 6.4 | 11.5 | 10.5
150475 | 09/29/2001 | 12.9 | 20.9 | 7 | 5.203 | 14 | 24 | 12.7 | 12.6 | 13 | 14 | 12.6 | 6.4 | 13.3 | 11.7
150475 | 09/30/2001 | 14.9 | 23.7 | 8 | 5.669 | 15.9 | 24 | 14.1 | 13.3 | 13.1 | 13.9 | 12.6 | 6.4 | 15 | 13.9
150475 | 10/01/2001 | 14.5 | 23.3 | 6.1 | 5.641 | 14.7 | 24 | 14.2 | 13.8 | 13.3 | 13.8 | 12.6 | 6.4 | 14.4 | 13.6
150475 | 10/02/2001 | 17.1 | 28.7 | 8.2 | 6.885 | 18.5 | 24 | 15.3 | 14.1 | 13.5 | 13.7 | 12.5 | 6.4 | 16.6 | 14.4
150475 | 10/03/2001 | 12.8 | 17.6 | 10 | 2.664 | 13.8 | 24 | 14.3 | 14.7 | 13.8 | 13.7 | 12.5 | 6.4 | 13.5 | 11.8
150475 | 10/04/2001 | 9.5 | 13.4 | 5.2 | 2.655 | 9.3 | 24 | 11 | 13.1 | 13.8 | 13.6 | 12.5 | 6.4 | 9.6 | 7.6
150475 | 10/05/2001 | 4.5 | 9.3 | 0.1 | 3.156 | 4.7 | 24 | 7.4 | 10.8 | 13.3 | 13.6 | 12.5 | 6.4 | 5 | 3.5
150475 | 10/06/2001 | 2.5 | 8.6 | -3.4 | 4.194 | 2.6 | 24 | 4.5 | 8.4 | 12.4 | 13.5 | 12.5 | 6.4 | 2.1 | 1.7
150475 | 10/07/2001 | 5.9 | 13.9 | -2.1 | 5.856 | 5.9 | 24 | 5.6 | 7.3 | 11.4 | 13.4 | 12.5 | 6.4 | 6.1 | 4.1
150475 | 10/08/2001 | 9.1 | 14.2 | 4.3 | 3.591 | 9.3 | 24 | 8.2 | 8.5 | 10.8 | 13.2 | 12.5 | 6.4 | 8.6 | 7.5
150475 | 10/09/2001 | 12.5 | 18.5 | 6.5 | 3.962 | 12.5 | 24 | 11.1 | 9.9 | 10.7 | 13 | 12.5 | 6.4 | 12.3 | 11.9
150475 | 10/10/2001 | 12.4 | 16.5 | 6.8 | 2.826 | 11.7 | 24 | 12.4 | 11.8 | 11 | 12.8 | 12.4 | 6.4 | 12.1 | 11.4
150475 | 10/11/2001 | 10.4 | 18.5 | 2.8 | 5.557 | 10.7 | 24 | 10.3 | 10.8 | 11.3 | 12.7 | 12.4 | 6.4 | 10.5 | 9.6
150475 | 10/12/2001 | 11.9 | 18.3 | 6.9 | 4.121 | 12.6 | 24 | 11.3 | 11.1 | 11.4 | 12.6 | 12.4 | 6.4 | 11.7 | 10.5
150475 | 10/13/2001 | 8.2 | 11.2 | 4.4 | 2.112 | 7.8 | 24 | 9.3 | 11 | 11.5 | 12.5 | 12.4 | 6.4 | 7.6 | 7.9
150475 | 10/14/2001 | 7.5 | 11.4 | 3.9 | 2.654 | 7.7 | 24 | 7.9 | 9.4 | 11.2 | 12.4 | 12.3 | 6.4 | 7.4 | 6.6
150475 | 10/15/2001 | 5.8 | 8.7 | 2.6 | 1.796 | 5.7 | 24 | 7 | 8.9 | 10.9 | 12.3 | 12.3 | 6.4 | 5.7 | 5
150475 | 10/16/2001 | 3.8 | 9.4 | -1.1 | 3.371 | 4.2 | 24 | 5 | 7.6 | 10.4 | 12.2 | 12.3 | 6.4 | 3.3 | 2.7
150475 | 10/17/2001 | 6.4 | 13.6 | -0.5 | 5.019 | 6.6 | 24 | 5.2 | 6.5 | 9.8 | 12 | 12.3 | 6.4 | 5.9 | 4.2
150475 | 10/18/2001 | 7.4 | 14.5 | 3.4 | 3.541 | 9 | 24 | 7.4 | 7.8 | 9.4 | 11.9 | 12.2 | 6.5 | 7 | 6.2
150475 | 10/19/2001 | 7 | 15.2 | 1.3 | 4.732 | 8.3 | 24 | 6.7 | 7.6 | 9.3 | 11.7 | 12.2 | 6.5 | 6.6 | 5.3
150475 | 10/20/2001 | 8.1 | 17.4 | 2.1 | 5.477 | 9.8 | 24 | 7.6 | 7.8 | 9.2 | 11.5 | 12.2 | 6.5 | 7.8 | 6.9
150475 | 10/21/2001 | 7.6 | 15 | 1.7 | 4.732 | 8.4 | 24 | 7.3 | 8 | 9.2 | 11.4 | 12.1 | 6.5 | 6.9 | 6.5
150475 | 10/22/2001 | 8 | 15.6 | 1.3 | 5.119 | 8.5 | 24 | 7.5 | 7.9 | 9.2 | 11.3 | 12.1 | 6.5 | 7.9 | 7
150475 | 10/23/2001 | 11.4 | 18.5 | 5.9 | 4.1 | 12.2 | 24 | 10.6 | 9.2 | 9.2 | 11.1 | 12 | 6.5 | 11.6 | 10.7
150475 | 10/24/2001 | 3.9 | 8.5 | -0.4 | 3.121 | 4.1 | 24 | 6.8 | 9.2 | 9.5 | 11.1 | 12 | 6.5 | 4.4 | 3.1
150475 | 10/25/2001 | 1 | 4.4 | -0.8 | 1.856 | 1.8 | 24 | 2.9 | 6.3 | 9.3 | 11 | 11.9 | 6.5 | 1.2 | -0.1
150475 | 10/26/2001 | 0 | 4.6 | -3.2 | 2.746 | 0.7 | 24 | 1.8 | 4.7 | 8.5 | 10.9 | 11.9 | 6.5 | 0.2 | -0.8
150475 | 10/27/2001 | 0.9 | 7.1 | -4.7 | 4.098 | 1.2 | 24 | 1.5 | 3.8 | 7.8 | 10.7 | 11.8 | 6.5 | 0.9 | 0.2
150475 | 10/28/2001 | 6.3 | 15 | -0.5 | 5.641 | 7.3 | 24 | 4.8 | 4.5 | 7.2 | 10.5 | 11.8 | 6.5 | 6 | 4.6
150475 | 10/29/2001 | 5.7 | 11.1 | 2.3 | 2.947 | 6.7 | 24 | 6 | 6.1 | 7.2 | 10.3 | 11.7 | 6.5 | 6 | 4.4
150475 | 10/30/2001 | 5.9 | 9.9 | 2.6 | 2.551 | 6.3 | 24 | 5.7 | 6.2 | 7.3 | 10.2 | 11.7 | 6.5 | 6 | 5
150475 | 10/31/2001 | 11.3 | 15.1 | 7 | 3.029 | 11.1 | 24 | 9.1 | 7.4 | 7.5 | 10 | 11.6 | 6.5 | 10.8 | 9.7
150475 | 11/01/2001 | 11.5 | 18.1 | 7.2 | 3.603 | 12.7 | 24 | 10.6 | 9.1 | 8 | 9.9 | 11.6 | 6.5 | 11.2 | 9
150475 | 11/02/2001 | 7.6 | 14.1 | 3.2 | 3.523 | 8.7 | 24 | 7.8 | 8.8 | 8.5 | 9.9 | 11.5 | 6.5 | 6.7 | 5.1
150475 | 11/03/2001 | 8.8 | 19.3 | 2.2 | 5.864 | 10.8 | 24 | 7.5 | 7.7 | 8.6 | 9.8 | 11.5 | 6.5 | 8.1 | 7.3
150475 | 11/04/2001 | 6.9 | 14.6 | 0.6 | 4.396 | 7.6 | 24 | 7.1 | 7.9 | 8.6 | 9.8 | 11.4 | 6.5 | 6.6 | 6.2
150475 | 11/05/2001 | 10.8 | 20.3 | 3.2 | 6.199 | 11.8 | 24 | 8.9 | 8 | 8.5 | 9.8 | 11.4 | 6.5 | 10.5 | 8.1
150475 | 11/06/2001 | 11.4 | 18.5 | 6.6 | 3.708 | 12.6 | 24 | 11 | 9.7 | 8.8 | 9.7 | 11.3 | 6.5 | 11.2 | 10.4
150475 | 11/07/2001 | 9.2 | 18.2 | 3.7 | 4.865 | 11 | 24 | 9.1 | 9.4 | 9.1 | 9.7 | 11.3 | 6.5 | 9.1 | 8.5
150475 | 11/08/2001 | 3.2 | 7.9 | 0.1 | 2.495 | 4 | 24 | 5.7 | 8.4 | 9.2 | 9.7 | 11.2 | 6.5 | 3.1 | 2.3
150475 | 11/09/2001 | 4.5 | 11 | -2 | 4.573 | 4.5 | 24 | 4.4 | 6.2 | 8.7 | 9.7 | 11.2 | 6.5 | 4.2 | 3.1
150475 | 11/10/2001 | 4.7 | 11.2 | 0.4 | 3.461 | 5.8 | 24 | 5.3 | 6.4 | 8.3 | 9.7 | 11.1 | 6.5 | 4.4 | 3.8
150475 | 11/11/2001 | 4.2 | 13.7 | -2.5 | 5.465 | 5.6 | 24 | 4.2 | 5.6 | 7.9 | 9.6 | 11.1 | 6.5 | 3.9 | 3.6
150475 | 11/12/2001 | 7.8 | 14.9 | 1.7 | 4.947 | 8.3 | 24 | 6.4 | 6.1 | 7.6 | 9.6 | 11 | 6.5 | 7.5 | 6.6
150475 | 06/24/1999 | 22.4 | 28.6 | 14 | 5.151 | 21.3 | 24 | 21 | 18.9 | 15.4 | 10.8 | 5.7 | 6.3 | 22.1 | 21.7
150475 | 06/25/1999 | 24.8 | 30 | 16.9 | 4.395 | 23.5 | 24 | 22.1 | 19.4 | 15.7 | 10.9 | 5.8 | 6.3 | 24.3 | 22.4
150475 | 06/26/1999 | 24.7 | 29.9 | 17.9 | 3.851 | 23.9 | 24 | 23.5 | 20.6 | 16.2 | 11.1 | 5.9 | 6.3 | 24.8 | 23.5
150475 | 06/27/1999 | 16.8 | 19.9 | 13 | 1.726 | 16.5 | 24 | 18.3 | 19.5 | 16.6 | 11.3 | 6 | 6.3 | 16.6 | 16.4
150475 | 06/28/1999 | 15 | 18.4 | 11.1 | 2.538 | 14.8 | 24 | 15.9 | 17 | 16.3 | 11.5 | 6.1 | 6.3 | 15.2 | 14.6
150475 | 06/29/1999 | 16.5 | 21.9 | 9.2 | 4.407 | 15.6 | 24 | 16.1 | 16 | 15.7 | 11.6 | 6.2 | 6.3 | 16.9 | 15.9
150475 | 06/30/1999 | 18.4 | 22.8 | 13.9 | 3.387 | 18.4 | 24 | 17.7 | 16.6 | 15.4 | 11.7 | 6.3 | 6.3 | 18.4 | 17.9
150475 | 07/01/1999 | 19 | 23.3 | 13.7 | 3.217 | 18.5 | 24 | 18.1 | 17 | 15.3 | 11.8 | 6.4 | 6.3 | 18.6 | 18.6
150475 | 07/02/1999 | 19.4 | 23 | 13.5 | 3.249 | 18.3 | 24 | 18.1 | 17 | 15.3 | 11.8 | 6.5 | 6.3 | 19.3 | 18.9
150475 | 07/03/1999 | 26.2 | 30.3 | 22.8 | 2.693 | 26.6 | 24 | 23.2 | 18.9 | 15.5 | 11.9 | 6.6 | 6.3 | 26.1 | 25.1
150475 | 07/04/1999 | 27.5 | 31.5 | 23.3 | 3.049 | 27.4 | 24 | 25 | 21.1 | 16.2 | 12 | 6.7 | 6.3 | 27.3 | 26.3
150475 | 07/05/1999 | 25.2 | 30.8 | 16.7 | 3.977 | 23.8 | 24 | 24.7 | 22.2 | 17 | 12.1 | 6.8 | 6.3 | 25.2 | 23.8
150475 | 07/06/1999 | 20.3 | 26.2 | 14.1 | 4.459 | 20.2 | 24 | 20.3 | 20.4 | 17.5 | 12.3 | 6.9 | 6.3 | 20.1 | 18.7
150475 | 07/07/1999 | 21.7 | 28.2 | 14.6 | 5.061 | 21.4 | 24 | 20.7 | 19.5 | 17.4 | 12.5 | 7 | 6.3 | 21.8 | 20.7
150475 | 07/08/1999 | 21.8 | 28.2 | 16 | 4.487 | 22.1 | 24 | 20.9 | 19.7 | 17.4 | 12.6 | 7.1 | 6.3 | 21.6 | 21
150475 | 07/09/1999 | 17.8 | 22.9 | 12.2 | 3.544 | 17.6 | 24 | 19 | 19.4 | 17.3 | 12.8 | 7.2 | 6.3 | 18.1 | 17.1
150475 | 07/10/1999 | 19.2 | 24.9 | 11.7 | 4.962 | 18.3 | 24 | 18.4 | 18 | 17.1 | 12.9 | 7.3 | 6.3 | 19 | 18.5
150475 | 07/11/1999 | 20.3 | 25.8 | 13.1 | 4.524 | 19.5 | 24 | 19.2 | 18.2 | 16.8 | 13 | 7.4 | 6.3 | 19.9 | 19.4
150475 | 07/12/1999 | 21.1 | 26.9 | 13.3 | 4.859 | 20.1 | 24 | 20 | 18.6 | 16.7 | 13 | 7.5 | 6.3 | 21.2 | 19.7
150475 | 07/13/1999 | 22.5 | 28.3 | 15.8 | 4.435 | 22.1 | 24 | 21.3 | 19.3 | 16.8 | 13.1 | 7.6 | 6.3 | 22.7 | 21.5
150475 | 07/14/1999 | 25.5 | 30.9 | 18.1 | 4.594 | 24.5 | 24 | 23.6 | 20.5 | 17.1 | 13.2 | 7.7 | 6.3 | 25.4 | 24.6
150475 | 07/15/1999 | 26.6 | 31 | 21.1 | 3.533 | 26.1 | 24 | 24.4 | 21.7 | 17.6 | 13.3 | 7.8 | 6.3 | 26.2 | 24.5
150475 | 07/16/1999 | 21.8 | 25.6 | 16.1 | 2.729 | 20.9 | 24 | 22.4 | 21.8 | 18.1 | 13.4 | 7.9 | 6.3 | 21.6 | 21.1
150475 | 07/17/1999 | 20.1 | 25.9 | 12.8 | 4.446 | 19.4 | 24 | 20.4 | 20.1 | 18.2 | 13.6 | 8 | 6.3 | 20.8 | 19.9
150475 | 07/18/1999 | 20.8 | 25.8 | 15.4 | 3.712 | 20.6 | 24 | 20.7 | 19.9 | 18.1 | 13.7 | 8.1 | 6.3 | 21.3 | 20.2
150475 | 07/19/1999 | 22 | 27.8 | 15.6 | 4.375 | 21.7 | 24 | 21.6 | 20.1 | 18 | 13.8 | 8.2 | 6.3 | 22.5 | 21.5
150475 | 07/20/1999 | 20.4 | 25.7 | 15.3 | 3.004 | 20.5 | 24 | 20.7 | 20.3 | 18 | 13.9 | 8.3 | 6.3 | 20.4 | 19.9
150475 | 07/21/1999 | 22 | 28.7 | 13.1 | 5.738 | 20.9 | 24 | 21.1 | 19.6 | 18 | 14 | 8.4 | 6.3 | 22.4 | 22
150475 | 07/22/1999 | 25.1 | 30.8 | 18 | 4.715 | 24.4 | 24 | 23.1 | 20.7 | 18 | 14.1 | 8.5 | 6.3 | 25 | 24.2
150475 | 07/23/1999 | 26.9 | 32.1 | 23 | 3.435 | 27.6 | 24 | 25.4 | 22.3 | 18.4 | 14.2 | 8.6 | 6.3 | 26.8 | 26.4
150475 | 07/24/1999 | 27 | 33.3 | 19.5 | 5.018 | 26.4 | 24 | 25.4 | 22.9 | 18.9 | 14.3 | 8.7 | 6.3 | 26.5 | 27.2
150475 | 07/25/1999 | 26.4 | 32 | 20.2 | 4.153 | 26.1 | 24 | 24.9 | 23.1 | 19.4 | 14.4 | 8.8 | 6.3 | 26 | 25.2
150475 | 07/26/1999 | 22.8 | 27.2 | 18.4 | 3.243 | 22.8 | 24 | 23.2 | 22.8 | 19.7 | 14.6 | 8.9 | 6.3 | 22.4 | 21.9
150475 | 07/27/1999 | 23.7 | 29.4 | 17 | 4.291 | 23.2 | 24 | 21.8 | 21.3 | 19.6 | 14.8 | 9 | 6.3 | 22.8 | 21.6
150475 | 07/28/1999 | 24.8 | 30.8 | 18.4 | 4.304 | 24.6 | 24 | 23.6 | 21.8 | 19.5 | 14.9 | 9.1 | 6.3 | 24.7 | 23.8
150475 | 07/29/1999 | 27.5 | 34.2 | 20.1 | 5.194 | 27.2 | 24 | 25.4 | 22.7 | 19.6 | 15 | 9.2 | 6.3 | 26.8 | 27.3
150475 | 07/30/1999 | 26.5 | 33.5 | 19.1 | 4.812 | 26.3 | 24 | 25.6 | 23.6 | 19.9 | 15.1 | 9.3 | 6.3 | 26.2 | 26.3
150475 | 07/31/1999 | 20.1 | 25 | 15 | 3.438 | 20 | 24 | 21.3 | 22.4 | 20.1 | 15.3 | 9.4 | 6.3 | 20.2 | 18.8
150475 | 08/01/1999 | 18.5 | 24.1 | 13 | 3.959 | 18.6 | 24 | 19.1 | 20.2 | 19.8 | 15.4 | 9.5 | 6.3 | 18.6 | 17.7
150475 | 08/02/1999 | 20.5 | 25.9 | 14.4 | 4.289 | 20.2 | 24 | 19.6 | 19.4 | 19.2 | 15.5 | 9.6 | 6.3 | 20.2 | 19.6
150475 | 08/03/1999 | 20.4 | 25 | 15.8 | 3.481 | 20.4 | 24 | 20.4 | 19.9 | 18.9 | 15.5 | 9.7 | 6.3 | 20.6 | 19.7
150475 | 08/04/1999 | 20.1 | 26.1 | 13.5 | 4.806 | 19.8 | 24 | 19.8 | 19.5 | 18.7 | 15.5 | 9.8 | 6.3 | 20 | 18.7
150475 | 08/05/1999 | 22.4 | 29 | 14.7 | 5.117 | 21.9 | 24 | 20.8 | 19.6 | 18.5 | 15.6 | 9.9 | 6.3 | 21.7 | 21.4
150475 | 08/06/1999 | 23.2 | 29 | 17 | 4.409 | 23 | 24 | 22.3 | 20.5 | 18.5 | 15.6 | 10 | 6.4 | 23.4 | 22.4
150475 | 08/07/1999 | 21 | 27.2 | 14.9 | 4.077 | 21.1 | 24 | 21.6 | 20.9 | 18.7 | 15.6 | 10.1 | 6.4 | 21.5 | 19.8
150475 | 08/08/1999 | 18.7 | 24.5 | 11.5 | 4.414 | 18 | 24 | 19.7 | 19.8 | 18.7 | 15.6 | 10.1 | 6.4 | 19.8 | 18.8
150475 | 08/09/1999 | 19.3 | 25.9 | 15 | 3.748 | 20.5 | 24 | 19.2 | 19.3 | 18.6 | 15.6 | 10.2 | 6.4 | 19.2 | 18.7
150475 | 08/10/1999 | 21.7 | 26.8 | 16.4 | 3.708 | 21.6 | 24 | 20.7 | 19.5 | 18.4 | 15.6 | 10.3 | 6.4 | 21.4 | 20.4
150475 | 08/11/1999 | 22.8 | 28.6 | 16.6 | 4.316 | 22.6 | 24 | 21.4 | 20 | 18.4 | 15.6 | 10.4 | 6.4 | 22.5 | 21.6
150475 | 08/12/1999 | 20.4 | 24.1 | 13.2 | 3.019 | 18.7 | 24 | 20.7 | 20.3 | 18.5 | 15.7 | 10.5 | 6.4 | 20.5 | 20.2
150475 | 08/13/1999 | 16.3 | 21.6 | 12 | 3.712 | 16.8 | 24 | 17.6 | 19 | 18.4 | 15.7 | 10.5 | 6.4 | 16.6 | 15.6
150475 | 08/14/1999 | 18.5 | 23.9 | 12.6 | 4.2 | 18.3 | 24 | 18 | 17.9 | 18.1 | 15.7 | 10.6 | 6.4 | 18.7 | 17.5
150475 | 08/15/1999 | 19.3 | 24.6 | 13.8 | 3.809 | 19.2 | 24 | 18.5 | 18.2 | 17.8 | 15.7 | 10.7 | 6.4 | 19.2 | 17.4
150475 | 08/16/1999 | 21.9 | 27.1 | 17 | 3.356 | 22.1 | 24 | 20.8 | 19.1 | 17.7 | 15.6 | 10.8 | 6.4 | 21.7 | 19.8
150475 | 08/17/1999 | 20.9 | 26.7 | 14.2 | 4.457 | 20.5 | 24 | 20.3 | 19.3 | 17.8 | 15.6 | 10.8 | 6.4 | 21.1 | 20
150475 | 08/18/1999 | 19.7 | 24.4 | 16.8 | 2.565 | 20.6 | 24 | 20 | 19.6 | 18 | 15.6 | 10.9 | 6.4 | 20 | 19.4
150475 | 08/19/1999 | 19.8 | 24.7 | 15.4 | 3.326 | 20.1 | 24 | 20.2 | 19.3 | 18 | 15.6 | 11 | 6.4 | 20.7 | 20.3
150475 | 08/20/1999 | 19.8 | 24.7 | 15 | 3.491 | 19.9 | 24 | 19.9 | 19.4 | 18 | 15.6 | 11 | 6.4 | 20.2 | 19.7
150475 | 08/21/1999 | 19.9 | 24.3 | 16.1 | 2.943 | 20.2 | 24 | 19.7 | 19.2 | 18.1 | 15.6 | 11.1 | 6.4 | 20.1 | 19.7
150475 | 08/22/1999 | 20.5 | 24.8 | 17 | 2.682 | 20.9 | 24 | 20 | 19.3 | 18 | 15.6 | 11.2 | 6.4 | 20.5 | 20.1
150475 | 08/23/1999 | 20.3 | 24.4 | 17.7 | 2.423 | 21.1 | 24 | 20 | 19.4 | 18.1 | 15.6 | 11.2 | 6.4 | 20.4 | 19.4
150475 | 08/24/1999 | 21 | 25.7 | 16 | 3.52 | 20.9 | 24 | 20.7 | 19.5 | 18.1 | 15.7 | 11.3 | 6.4 | 21.3 | 20.6
150475 | 08/25/1999 | 21.7 | 27.2 | 15.9 | 4.155 | 21.6 | 24 | 21.1 | 19.9 | 18.2 | 15.7 | 11.4 | 6.4 | 21.9 | 21.3
150475 | 08/26/1999 | 23.2 | 30.1 | 16 | 4.981 | 23.1 | 24 | 21.9 | 20.3 | 18.3 | 15.7 | 11.4 | 6.4 | 23.2 | 22
150475 | 08/27/1999 | 25.4 | 31.9 | 17.4 | 5.277 | 24.7 | 24 | 23.4 | 21.3 | 18.6 | 15.7 | 11.5 | 6.4 | 24.5 | 24.2
150475 | 08/28/1999 | 20.3 | 25 | 15.9 | 2.584 | 20.5 | 24 | 20.9 | 21.2 | 18.9 | 15.8 | 11.5 | 6.4 | 20.2 | 19.2
150475 | 08/29/1999 | 16.9 | 21.9 | 11.3 | 3.627 | 16.6 | 24 | 18.1 | 19.3 | 18.9 | 15.9 | 11.6 | 6.4 | 17.4 | 15.2
150475 | 08/30/1999 | 16.8 | 22.2 | 12.8 | 3.344 | 17.5 | 24 | 17 | 18 | 18.4 | 15.9 | 11.6 | 6.4 | 16.9 | 15.5
150475 | 08/31/1999 | 21.3 | 28.3 | 15.9 | 4.622 | 22.1 | 24 | 19.9 | 18.4 | 18 | 15.9 | 11.7 | 6.4 | 21.5 | 18.4
150475 | 09/01/1999 | 22.6 | 30.3 | 15.2 | 5.333 | 22.8 | 24 | 21.2 | 19.5 | 18 | 15.9 | 11.8 | 6.4 | 22.7 | 20.8
150475 | 09/02/1999 | 24.3 | 30.4 | 18.8 | 4.259 | 24.6 | 24 | 23.1 | 20.8 | 18.3 | 15.9 | 11.8 | 6.4 | 24.3 | 23.3
150475 | 09/03/1999 | 23.9 | 30.4 | 17.6 | 4.532 | 24 | 24 | 22.9 | 21.4 | 18.7 | 16 | 11.9 | 6.4 | 23.8 | 22.9
150475 | 09/04/1999 | 21.5 | 26.1 | 15 | 3.478 | 20.6 | 24 | 21.7 | 21.3 | 19 | 16 | 11.9 | 6.4 | 21.2 | 20.6
150475 | 09/05/1999 | 15.5 | 20.6 | 11.1 | 3.266 | 15.9 | 24 | 17.6 | 19.4 | 19 | 16.1 | 12 | 6.5 | 16 | 14.9
150475 | 09/06/1999 | 17.3 | 24.8 | 8.9 | 5.763 | 16.9 | 24 | 17 | 17.7 | 18.5 | 16.1 | 12 | 6.5 | 17.6 | 16
150475 | 09/07/1999 | 20.2 | 28.9 | 15 | 4.926 | 22 | 24 | 19.4 | 18.5 | 18.1 | 16.1 | 12.1 | 6.5 | 20.2 | 18.1
150475 | 09/08/1999 | 15.1 | 19.3 | 11.3 | 2.841 | 15.3 | 24 | 16.6 | 18.1 | 18 | 16.1 | 12.1 | 6.5 | 15.5 | 13.5
150475 | 09/09/1999 | 12.1 | 15.8 | 7.6 | 2.801 | 11.7 | 24 | 13.7 | 16.1 | 17.5 | 16.1 | 12.2 | 6.5 | 12.5 | 10.7
150475 | 09/10/1999 | 13.3 | 19.6 | 7.9 | 4.439 | 13.8 | 24 | 14.1 | 15.1 | 16.8 | 16 | 12.2 | 6.5 | 13.6 | 12
150475 | 09/11/1999 | 14.5 | 21.8 | 7.2 | 5.334 | 14.5 | 24 | 14 | 14.7 | 16.3 | 15.9 | 12.3 | 6.5 | 14.6 | 13.8
150475 | 09/12/1999 | 13.8 | 19 | 9.6 | 3.332 | 14.3 | 24 | 14.9 | 15.4 | 15.9 | 15.8 | 12.3 | 6.5 | 14.3 | 12.9
150475 | 09/13/1999 | 11.5 | 15.5 | 8 | 2.633 | 11.8 | 24 | 12.8 | 14.5 | 15.7 | 15.7 | 12.3 | 6.5 | 11.8 | 10.6
150475 | 12/31/1999 | -2.3 | 2.4 | -6.9 | 3.568 | -2.3 | 24 | -2.2 | -1.6 | 0 | 3 | 7.4 | 6.8 | -2.2 | -2.6
150475 | 09/15/1999 | 12.5 | 18.8 | 5.9 | 4.62 | 12.4 | 24 | 12.5 | 13.2 | 14.8 | 15.4 | 12.4 | 6.5 | 12.1 | 11.5
150475 | 09/16/1999 | 14.2 | 21.3 | 6.5 | 5.098 | 13.9 | 24 | 13 | 13.2 | 14.5 | 15.2 | 12.4 | 6.5 | 13.6 | 12.6
150475 | 09/17/1999 | 16.4 | 24.1 | 9.4 | 5.436 | 16.8 | 24 | 15.4 | 14.3 | 14.4 | 15.1 | 12.5 | 6.5 | 16.5 | 14.5
150475 | 09/18/1999 | 17.1 | 25.2 | 9.5 | 5.609 | 17.4 | 24 | 16.2 | 15.2 | 14.6 | 14.9 | 12.5 | 6.5 | 17.1 | 15.3
150475 | 09/19/1999 | 12.7 | 17.8 | 6.6 | 3.013 | 12.2 | 24 | 14.4 | 15.4 | 14.8 | 14.8 | 12.5 | 6.5 | 13 | 11.7
150475 | 09/20/1999 | 8 | 13.7 | 3.4 | 3.619 | 8.6 | 24 | 10.4 | 13.1 | 14.7 | 14.8 | 12.5 | 6.5 | 8.4 | 7.8
150475 | 09/21/1999 | 11.1 | 19.2 | 1.6 | 5.855 | 10.4 | 24 | 10.3 | 11.5 | 14.1 | 14.6 | 12.5 | 6.5 | 10.8 | 9.4
150475 | 09/22/1999 | 15.9 | 25.4 | 7.6 | 6.243 | 16.5 | 24 | 14.4 | 13 | 13.7 | 14.5 | 12.5 | 6.5 | 15.7 | 14.6
150475 | 09/23/1999 | 14.4 | 20.1 | 8.1 | 3.874 | 14.1 | 24 | 14.7 | 14.4 | 13.8 | 14.4 | 12.5 | 6.5 | 14.5 | 13
150475 | 09/24/1999 | 12.7 | 20 | 5.1 | 5.277 | 12.6 | 24 | 12.8 | 13.5 | 13.9 | 14.3 | 12.5 | 6.5 | 13 | 11.3
150475 | 09/25/1999 | 15.8 | 23.8 | 8.1 | 5.474 | 16 | 24 | 14.4 | 13.7 | 13.9 | 14.2 | 12.5 | 6.5 | 15.5 | 14.3
150475 | 09/26/1999 | 14.8 | 19.3 | 8.5 | 3.039 | 13.9 | 24 | 15.4 | 15 | 14 | 14.1 | 12.5 | 6.5 | 14.8 | 13.5
150475 | 09/27/1999 | 10.8 | 16.5 | 6.4 | 3.73 | 11.5 | 24 | 12.2 | 13.6 | 14.1 | 14.1 | 12.5 | 6.5 | 11.2 | 10.5
150475 | 09/28/1999 | 10.7 | 17.1 | 5.9 | 4.302 | 11.5 | 24 | 11.2 | 12.5 | 13.8 | 14 | 12.5 | 6.6 | 10.7 | 9.4
150475 | 09/29/1999 | 9.7 | 16.8 | 2.5 | 5.032 | 9.7 | 24 | 10.3 | 11.7 | 13.4 | 13.9 | 12.5 | 6.6 | 10 | 8.7
150475 | 09/30/1999 | 9.4 | 13.6 | 4.7 | 2.915 | 9.2 | 24 | 10.4 | 11.6 | 13.1 | 13.8 | 12.5 | 6.6 | 9.7 | 7.3
150475 | 10/01/1999 | 3.3 | 6.7 | 0.5 | 1.995 | 3.6 | 24 | 5.9 | 9.8 | 12.6 | 13.7 | 12.5 | 6.6 | 3.3 | 2.9
150475 | 10/02/1999 | 3 | 8.9 | -2.9 | 3.839 | 3 | 24 | 4.9 | 7.7 | 11.8 | 13.6 | 12.5 | 6.6 | 3.6 | 2.8
150475 | 10/03/1999 | 4.5 | 10.6 | 0.1 | 3.936 | 5.4 | 24 | 6 | 7.6 | 11 | 13.4 | 12.5 | 6.6 | 5.2 | 4.7
150475 | 10/04/1999 | 5.8 | 14.1 | -1.6 | 5.62 | 6.3 | 24 | 6 | 7.4 | 10.4 | 13.1 | 12.5 | 6.6 | 5.8 | 4.9
150475 | 10/05/1999 | 7.2 | 14.9 | 1.6 | 5.196 | 8.3 | 24 | 7.5 | 8 | 10.1 | 12.9 | 12.5 | 6.6 | 7.4 | 6.2
150475 | 10/06/1999 | 6 | 12.8 | -1.6 | 5.125 | 5.6 | 24 | 6.5 | 7.9 | 9.9 | 12.7 | 12.5 | 6.6 | 6.4 | 4.7
150475 | 10/07/1999 | 12.8 | 23 | 6.3 | 5.424 | 14.7 | 24 | 10.4 | 9 | 9.8 | 12.5 | 12.4 | 6.6 | 12.2 | 11.2
150475 | 10/08/1999 | 13.1 | 21.3 | 8.1 | 4.583 | 14.7 | 24 | 12.5 | 11.1 | 10.2 | 12.3 | 12.4 | 6.6 | 13 | 11.8
150475 | 10/09/1999 | 14.5 | 23.9 | 6.1 | 6.103 | 15 | 24 | 12.3 | 11.4 | 10.7 | 12.2 | 12.4 | 6.6 | 13.7 | 11.7
150475 | 10/10/1999 | 11.4 | 18.4 | 6.3 | 4.393 | 12.4 | 24 | 12 | 12 | 11.1 | 12.1 | 12.3 | 6.6 | 11.5 | 10.2
150475 | 10/11/1999 | 10.8 | 17.9 | 4.1 | 5.019 | 11 | 24 | 10.6 | 11.1 | 11.3 | 12 | 12.3 | 6.6 | 10.9 | 9.5
150475 | 10/12/1999 | 11 | 15.5 | 5.7 | 2.91 | 10.6 | 24 | 11.2 | 11.4 | 11.4 | 12 | 12.3 | 6.6 | 11 | 9.3
150475 | 10/13/1999 | 7.3 | 12.8 | 3.7 | 3.289 | 8.3 | 24 | 8.6 | 10.4 | 11.4 | 12 | 12.2 | 6.6 | 7.3 | 6.4
150475 | 10/14/1999 | 10.9 | 19.3 | 4.9 | 5.098 | 12.1 | 24 | 9.8 | 9.7 | 11.1 | 11.9 | 12.2 | 6.6 | 10.9 | 8.9
150475 | 10/15/1999 | 10.9 | 16.3 | 7.4 | 3.016 | 11.9 | 24 | 10.9 | 10.7 | 11 | 11.9 | 12.2 | 6.6 | 11.1 | 9.8
150475 | 10/16/1999 | 7.8 | 12.1 | 4.9 | 2.422 | 8.5 | 24 | 9.2 | 10.4 | 11 | 11.8 | 12.1 | 6.6 | 8.2 | 6.6
150475 | 10/17/1999 | 5 | 9.4 | 1.8 | 2.587 | 5.6 | 24 | 6.4 | 8.9 | 10.8 | 11.8 | 12.1 | 6.6 | 4.7 | 4.1
150475 | 10/18/1999 | 4.1 | 8.7 | 1.3 | 2.475 | 5 | 24 | 5 | 7.5 | 10.3 | 11.7 | 12.1 | 6.6 | 3.7 | 3.5
150475 | 10/19/1999 | 3 | 7.9 | -2.4 | 3.03 | 2.8 | 24 | 4.4 | 6.6 | 9.6 | 11.6 | 12 | 6.6 | 3.2 | 2.6
150475 | 10/20/1999 | 4.6 | 13.1 | -4.3 | 6.423 | 4.4 | 24 | 4.2 | 5.7 | 9 | 11.4 | 12 | 6.6 | 4.6 | 3.1
150475 | 10/21/1999 | 9.7 | 17.8 | 4 | 4.799 | 10.9 | 24 | 8.3 | 7.3 | 8.7 | 11.3 | 12 | 6.6 | 9.4 | 7.2
150475 | 10/22/1999 | 3.7 | 7.5 | -0.7 | 2.33 | 3.4 | 24 | 5.7 | 7.7 | 8.8 | 11.1 | 11.9 | 6.7 | 3.9 | 2
150475 | 10/23/1999 | 1.2 | 7.9 | -4.1 | 3.933 | 1.9 | 24 | 2.7 | 5.6 | 8.5 | 11 | 11.9 | 6.7 | 0.9 | 0.5
150475 | 10/24/1999 | 5.4 | 13.5 | -2.9 | 5.557 | 5.3 | 24 | 3.7 | 4.8 | 8 | 10.8 | 11.8 | 6.7 | 4.5 | 3
150475 | 10/25/1999 | 8.6 | 17.2 | 2.3 | 5.336 | 9.8 | 24 | 7.4 | 6.5 | 7.7 | 10.6 | 11.8 | 6.7 | 8.3 | 5.7
150475 | 10/26/1999 | 6.6 | 13.9 | 0.8 | 4.351 | 7.4 | 24 | 6.8 | 7.2 | 7.9 | 10.5 | 11.8 | 6.7 | 6.7 | 5.6
150475 | 10/27/1999 | 10.1 | 20.3 | 2.5 | 6.31 | 11.4 | 24 | 8.6 | 7.7 | 8.1 | 10.3 | 11.7 | 6.7 | 9.9 | 7.5
150475 | 10/28/1999 | 5.2 | 12.5 | -1.5 | 4.237 | 5.5 | 24 | 6.7 | 8 | 8.3 | 10.2 | 11.7 | 6.7 | 5.4 | 4.5
150475 | 10/29/1999 | 10.1 | 19.7 | 1.6 | 6.394 | 10.7 | 24 | 8.3 | 7.5 | 8.4 | 10.2 | 11.6 | 6.7 | 10 | 9.2
150475 | 10/30/1999 | 9.2 | 14.4 | 6.3 | 2.783 | 10.4 | 24 | 9.7 | 9.2 | 8.6 | 10.1 | 11.6 | 6.7 | 9.2 | 8.5
150475 | 10/31/1999 | 10 | 19.5 | 3.3 | 5.397 | 11.4 | 24 | 9.1 | 8.8 | 8.9 | 10 | 11.5 | 6.7 | 9.9 | 8.5
150475 | 11/01/1999 | 6.5 | 9.3 | 0.7 | 2.438 | 5 | 24 | 7.6 | 8.9 | 9.1 | 10 | 11.4 | 6.7 | 6.3 | 3.9
150475 | 11/02/1999 | 0.5 | 6.1 | -4 | 3.28 | 1.1 | 24 | 2.5 | 6.3 | 8.8 | 10 | 11.4 | 6.7 | -0.2 | -0.7
150475 | 11/03/1999 | 2.4 | 10.8 | -3.3 | 4.895 | 3.8 | 24 | 1.5 | 4.3 | 8.1 | 9.9 | 11.4 | 6.7 | 0.3 | 0.6
150475 | 11/04/1999 | 4.7 | 11.7 | -1.5 | 4.213 | 5.1 | 24 | 2.5 | 3.8 | 7.3 | 9.8 | 11.3 | 6.7 | 2.9 | 2
150475 | 11/05/1999 | 3.6 | 9.1 | -1.9 | 3.528 | 3.6 | 24 | 4.2 | 5 | 6.9 | 9.7 | 11.2 | 6.7 | 3.2 | 2.1
150475 | 11/06/1999 | 3.3 | 11.8 | -2.3 | 4.87 | 4.8 | 24 | 2.7 | 4.2 | 6.7 | 9.5 | 11.2 | 6.7 | 2.5 | 2.1
150475 | 11/07/1999 | 6.6 | 16.3 | -1.3 | 6.011 | 7.5 | 24 | 5 | 4.7 | 6.5 | 9.4 | 11.1 | 6.7 | 6.2 | 5.2
150475 | 11/08/1999 | 11.1 | 20.2 | 4.4 | 5.598 | 12.3 | 24 | 8.7 | 6.7 | 6.6 | 9.2 | 11.1 | 6.7 | 10.8 | 9.3
150475 | 11/09/1999 | 10.7 | 18 | 5.1 | 3.899 | 11.6 | 24 | 9.9 | 8.6 | 7.2 | 9.1 | 11 | 6.7 | 10.2 | 9.7
150475 | 11/10/1999 | 4.4 | 7.7 | -1.8 | 3.008 | 3 | 24 | 6.5 | 8.2 | 7.8 | 9.1 | 11 | 6.7 | 4.4 | 3.9
150475 | 11/11/1999 | 2.1 | 8.6 | -2.7 | 3.709 | 3 | 24 | 2.9 | 5.4 | 7.7 | 9.1 | 10.9 | 6.7 | 1.9 | 1.9
150475 | 11/12/1999 | 6.3 | 14.6 | 1.4 | 4.269 | 8 | 24 | 5.9 | 5.6 | 7.3 | 9 | 10.9 | 6.7 | 6.7 | 6.2
150475 | 11/13/1999 | 9.8 | 20.3 | 4.4 | 5.373 | 12.4 | 24 | 8.2 | 7 | 7.3 | 9 | 10.8 | 6.7 | 9.3 | 7.3
150475 | 11/14/1999 | 2.5 | 8.1 | -1.4 | 3.062 | 3.4 | 24 | 4.5 | 6.9 | 7.5 | 8.9 | 10.8 | 6.7 | 2.3 | 1.8
150475 | 11/15/1999 | 2.9 | 11.2 | -2 | 4.433 | 4.6 | 24 | 2.9 | 4.8 | 7.2 | 8.9 | 10.7 | 6.7 | 2.1 | 2
150475 | 11/16/1999 | 1.6 | 8.2 | -3.5 | 3.881 | 2.4 | 24 | 2.2 | 4.1 | 6.8 | 8.8 | 10.6 | 6.7 | 1.3 | 1.2
150475 | 11/17/1999 | 3 | 11.9 | -2.8 | 4.946 | 4.6 | 24 | 2.8 | 3.8 | 6.3 | 8.7 | 10.6 | 6.7 | 2.5 | 2
150475 | 11/18/1999 | 5.1 | 12.5 | -0.7 | 4.709 | 5.9 | 24 | 4.3 | 4.4 | 6.1 | 8.6 | 10.5 | 6.7 | 5 | 4.2
150475 | 11/19/1999 | 2.5 | 6.7 | -2.9 | 2.57 | 1.9 | 24 | 4 | 5.2 | 6.1 | 8.5 | 10.5 | 6.7 | 2.4 | 1.9
150475 | 11/20/1999 | 0.7 | 5.1 | -3.5 | 3.223 | 0.8 | 24 | 1.1 | 3.4 | 5.9 | 8.4 | 10.4 | 6.7 | 0.3 | -0.1
150475 | 11/21/1999 | 4 | 8.9 | 0.2 | 2.691 | 4.6 | 24 | 3.3 | 3.6 | 5.6 | 8.3 | 10.4 | 6.7 | 3.4 | 3.1
150475 | 11/22/1999 | 2.1 | 7.8 | -1 | 2.964 | 3.4 | 24 | 2.9 | 3.9 | 5.5 | 8.1 | 10.3 | 6.8 | 2.1 | 1.9
150475 | 11/23/1999 | 0.1 | 2.6 | -1.3 | 1.424 | 0.7 | 24 | 1.2 | 3.2 | 5.4 | 8 | 10.2 | 6.8 | 0.1 | -0.3
150475 | 11/24/1999 | 1 | 6.7 | -2.6 | 2.976 | 2.1 | 24 | 1.4 | 2.6 | 5.1 | 7.9 | 10.2 | 6.8 | 1.2 | 0.4
150475 | 11/25/1999 | 0.6 | 4 | -4.5 | 2.865 | -0.3 | 24 | 1.1 | 2.5 | 4.8 | 7.8 | 10.1 | 6.8 | 0.6 | -0.3
150475 | 11/26/1999 | 0.7 | 6.1 | -3.1 | 3.009 | 1.5 | 24 | 1.5 | 2.5 | 4.6 | 7.6 | 10.1 | 6.8 | 0.5 | 0.2
150475 | 11/27/1999 | -1.5 | 3.9 | -4.2 | 2.858 | -0.2 | 24 | 0.2 | 2 | 4.4 | 7.5 | 10 | 6.8 | -1.6 | -1.6
150475 | 11/28/1999 | -1.9 | 4.6 | -4.7 | 3.146 | -0.1 | 24 | 0 | 1.6 | 4.2 | 7.4 | 9.9 | 6.8 | -2.2 | -2
150475 | 11/29/1999 | -3.3 | 0.6 | -5.9 | 2.118 | -2.7 | 24 | 0 | 1.3 | 3.9 | 7.2 | 9.9 | 6.8 | -2.9 | -2.7
150475 | 11/30/1999 | -0.8 | 5.2 | -4.2 | 3.239 | 0.5 | 24 | -0.7 | 0.8 | 3.6 | 7.1 | 9.8 | 6.8 | -0.8 | -1.6
150475 | 12/01/1999 | 1.2 | 5.5 | -1.2 | 2.013 | 2.2 | 24 | 0 | 0.9 | 3.3 | 6.9 | 9.7 | 6.8 | 0.6 | 0
150475 | 12/02/1999 | 1.6 | 5.6 | -1 | 2.052 | 2.3 | 24 | 0 | 1 | 3.2 | 6.8 | 9.7 | 6.8 | 1 | 0.6
150475 | 12/03/1999 | 1.6 | 7.2 | -0.9 | 2.571 | 3.2 | 24 | 0 | 1 | 3.1 | 6.6 | 9.6 | 6.8 | 1 | 0.8
150475 | 12/04/1999 | -0.5 | 4.1 | -5.8 | 3.115 | -0.9 | 24 | 0.2 | 1.1 | 3 | 6.5 | 9.5 | 6.8 | -0.8 | -0.9
150475 | 12/05/1999 | -4.3 | -0.5 | -5.9 | 1.655 | -3.2 | 24 | -0.2 | 1 | 3 | 6.3 | 9.5 | 6.8 | -3.9 | -3.7
150475 | 12/06/1999 | -2.3 | 3.3 | -7.1 | 3.295 | -1.9 | 24 | -1.4 | 0.3 | 2.8 | 6.2 | 9.4 | 6.8 | -2.3 | -2.6
150475 | 12/07/1999 | -1.4 | 3.4 | -5.7 | 2.556 | -1.2 | 24 | -1.2 | 0.1 | 2.6 | 6.1 | 9.3 | 6.8 | -1.6 | -1.6
150475 | 12/08/1999 | 0.4 | 6.5 | -1.4 | 2.578 | 2.6 | 24 | -0.2 | 0.3 | 2.4 | 5.9 | 9.2 | 6.8 | 0.4 | 0
150475 | 12/09/1999 | -1 | 3.1 | -4 | 2 | -0.5 | 24 | -0.1 | 0.6 | 2.4 | 5.8 | 9.2 | 6.8 | -1.1 | -1.1
150475 | 12/10/1999 | -4.9 | -0.8 | -7.8 | 2.038 | -4.3 | 24 | -3 | 0.1 | 2.3 | 5.7 | 9.1 | 6.8 | -4.5 | -4.3
150475 | 12/11/1999 | -2 | 2.8 | -4.6 | 2.406 | -0.9 | 24 | -1.8 | 0 | 2.1 | 5.5 | 9 | 6.8 | -2.3 | -2.6
150475 | 12/12/1999 | -2.2 | 3.6 | -6.1 | 3.18 | -1.3 | 24 | -2 | 0 | 2 | 5.4 | 8.9 | 6.8 | -2.6 | -2.4
150475 | 12/13/1999 | -1.5 | 3.4 | -4.7 | 2.636 | -0.7 | 24 | -1.4 | 0 | 1.9 | 5.3 | 8.8 | 6.8 | -1.6 | -1.6
150475 | 12/14/1999 | -1.6 | 1 | -3.1 | 1.183 | -1.1 | 24 | -0.9 | 0 | 1.9 | 5.2 | 8.8 | 6.8 | -1.7 | -1.6
150475 | 12/15/1999 | -4.9 | -1.9 | -12.7 | 3.548 | -7.3 | 24 | -3 | 0 | 1.8 | 5.1 | 8.7 | 6.8 | -4.7 | -5.1
150475 | 12/16/1999 | -13.2 | -9.3 | -17.6 | 3.014 | -13.5 | 24 | -8.3 | -0.1 | 1.7 | 5 | 8.6 | 6.8 | -11.8 | -11.5
150475 | 12/17/1999 | -10.1 | -7 | -12.5 | 1.711 | -9.8 | 24 | -6.2 | -0.6 | 1.5 | 4.9 | 8.5 | 6.8 | -8.8 | -8.6
150475 | 12/18/1999 | -6.4 | -0.9 | -10.9 | 3.648 | -5.9 | 24 | -5.3 | -3 | 1.1 | 4.7 | 8.5 | 6.8 | -6.1 | -6.5
150475 | 12/19/1999 | -4.2 | 0.3 | -10.3 | 2.807 | -5 | 24 | -3.3 | -2.3 | 0.5 | 4.6 | 8.4 | 6.8 | -4 | -4.5
150475 | 12/20/1999 | -16.2 | -10.9 | -20.9 | 3.061 | -15.9 | 24 | -11.4 | -6.1 | 0.1 | 4.4 | 8.3 | 6.8 | -15.3 | -15.1
150475 | 12/21/1999 | -18.1 | -13.7 | -22 | 3.143 | -17.9 | 24 | -14.8 | -10.6 | 0 | 4.2 | 8.2 | 6.8 | -17 | -16.4
150475 | 12/22/1999 | -18.7 | -13.7 | -22.2 | 2.706 | -18 | 24 | -15.2 | -10.7 | 0 | 4.1 | 8.1 | 6.8 | -17.8 | -17
150475 | 12/23/1999 | -13.8 | -7.8 | -19.3 | 3.876 | -13.6 | 24 | -12.3 | -9.6 | 0 | 3.9 | 8 | 6.8 | -13.3 | -13
150475 | 12/24/1999 | -11 | -6.2 | -15.8 | 3.604 | -11 | 24 | -9.4 | -7.3 | 0 | 3.8 | 8 | 6.8 | -10.2 | -10.2
150475 | 12/25/1999 | -2.9 | 4.7 | -8.8 | 5.052 | -2.1 | 24 | -3.9 | -4 | 0 | 3.6 | 7.9 | 6.8 | -3 | -3.6
150475 | 12/26/1999 | -6.7 | -3 | -10.5 | 2.104 | -6.8 | 24 | -4.8 | -2.8 | 0 | 3.5 | 7.8 | 6.8 | -6.2 | -6.7
150475 | 12/27/1999 | -10.7 | -8 | -13.9 | 1.465 | -11 | 24 | -7.4 | -4.6 | 0 | 3.4 | 7.7 | 6.8 | -9.3 | -9.5
150475 | 12/28/1999 | -2.7 | 2.3 | -6.5 | 2.886 | -2.1 | 24 | -3.4 | -3.3 | 0 | 3.3 | 7.6 | 6.8 | -2.9 | -3.2
150475 | 12/29/1999 | 0.9 | 7.5 | -4.1 | 3.642 | 1.7 | 24 | -1.3 | -1.4 | 0 | 3.2 | 7.5 | 6.8 | 0.4 | -0.3
150475 | 12/30/1999 | -2.7 | 1.7 | -6.2 | 2.276 | -2.3 | 24 | -1 | -0.5 | 0 | 3.1 | 7.4 | 6.8 | -2.5 | -2.3
150475 | 01/01/1998 | -3.6 | 3.4 | -8.7 | 3.846 | -2.7 | 24 | -4.7 | -4.5 | 0 | 2.4 | 6.4 | 6.5 | -4.2 | -4.3
150475 | 01/02/1998 | -1.8 | 4.4 | -5 | 3.051 | -0.3 | 24 | -2 | -1.9 | 0 | 2.3 | 6.3 | 6.5 | -1.8 | -2
150475 | 01/03/1998 | -11.1 | -5.9 | -14.4 | 2.006 | -10.2 | 24 | -7 | -3.5 | 0 | 2.3 | 6.2 | 6.5 | -9.8 | -10
150475 | 05/10/1998 | 15.7 | 22.2 | 8.3 | 5.346 | 15.3 | 24 | 15 | 12.4 | 8.9 | 4 | 2 | 6.2 | 16.7 | 15.4
150475 | 01/04/1998 | -8.6 | -2.7 | -14.2 | 4.392 | -8.5 | 24 | -7.2 | -5.5 | 0 | 2.2 | 6.1 | 6.5 | -7.5 | -7.7
150475 | 01/05/1998 | -4 | -0.8 | -6.1 | 1.786 | -3.5 | 24 | -3.5 | -2.9 | 0 | 2.2 | 6.1 | 6.5 | -3.7 | -3.7
150475 | 01/06/1998 | -4.7 | -0.1 | -10.5 | 3.071 | -5.3 | 24 | -3.1 | -2 | 0 | 2.2 | 6 | 6.5 | -4 | -3.9
150475 | 01/07/1998 | -7.3 | -0.5 | -11.8 | 3.778 | -6.2 | 24 | -5.3 | -3.4 | 0 | 2.1 | 5.9 | 6.5 | -6.3 | -5.9
150475 | 01/08/1998 | -5.9 | -0.7 | -8.3 | 2.424 | -4.5 | 24 | -4.1 | -2.9 | 0 | 2.1 | 5.9 | 6.5 | -4.9 | -4.7
150475 | 01/09/1998 | -11.7 | -6 | -19.5 | 5.058 | -12.8 | 24 | -7.3 | -3.9 | 0 | 2 | 5.8 | 6.5 | -10.6 | -10.4
150475 | 01/10/1998 | -18.6 | -16.3 | -20.9 | 1.401 | -18.6 | 24 | -13.8 | -8.6 | -0.2 | 2 | 5.7 | 6.5 | -17.3 | -17
150475 | 01/11/1998 | -16.5 | -14.1 | -19 | 2.032 | -16.6 | 24 | -12.3 | -8.9 | -1 | 1.9 | 5.7 | 6.5 | -14.2 | -14
150475 | 01/12/1998 | -18.7 | -14.4 | -26.2 | 4.166 | -20.3 | 24 | -12 | -8.5 | -3.3 | 1.7 | 5.6 | 6.5 | -15.7 | -15.3
150475 | 01/13/1998 | -21.4 | -16.4 | -27.6 | 4.621 | -22 | 24 | -14.8 | -11.3 | -5.4 | 1.3 | 5.5 | 6.5 | -17.4 | -17.1
150475 | 01/14/1998 | -15.2 | -12.3 | -17.8 | 1.639 | -15.1 | 24 | -12 | -10.5 | -6.7 | 0.8 | 5.4 | 6.5 | -13.2 | -13.1
150475 | 01/15/1998 | -13 | -8 | -19 | 4.615 | -13.5 | 24 | -10.8 | -9.8 | -7 | 0.4 | 5.3 | 6.5 | -11 | -11
150475 | 01/16/1998 | -7.3 | -4.9 | -11.9 | 1.538 | -8.4 | 24 | -8 | -8 | -6.6 | 0.1 | 5.3 | 6.5 | -7.4 | -7.5
150475 | 01/17/1998 | -13.4 | -7.8 | -19 | 3.504 | -13.4 | 24 | -8.3 | -7.5 | -6 | 0 | 5.2 | 6.5 | -10.2 | -10.1
150475 | 01/18/1998 | -10.7 | -5.7 | -13.4 | 2.609 | -9.6 | 24 | -7.8 | -7.2 | -5.7 | 0 | 5.1 | 6.5 | -8.4 | -8.5
150475 | 01/19/1998 | -13 | -6.4 | -17.8 | 3.525 | -12.1 | 24 | -7.7 | -6.9 | -5.3 | 0 | 5 | 6.5 | -9.3 | -9.1
150475 | 01/20/1998 | -12.3 | -7.2 | -19.2 | 5.003 | -13.2 | 24 | -8.2 | -7.2 | -5.2 | 0 | 4.9 | 6.5 | -9.7 | -9.6
150475 | 01/21/1998 | -7.4 | -4.3 | -9.2 | 1.606 | -6.8 | 24 | -6.7 | -6.4 | -5 | 0 | 4.8 | 6.5 | -6.5 | -6.7
150475 | 01/22/1998 | -7.3 | -3.4 | -11.8 | 2.963 | -7.6 | 24 | -6 | -5.7 | -4.6 | 0 | 4.7 | 6.5 | -6.1 | -6.3
150475 | 01/23/1998 | -7 | -2.9 | -10.9 | 2.263 | -6.9 | 24 | -5.4 | -5.1 | -4.2 | 0 | 4.6 | 6.5 | -5.6 | -5.5
150475 | 01/24/1998 | -8.3 | -4.5 | -11.8 | 2.676 | -8.2 | 24 | -5.1 | -4.7 | -3.8 | 0 | 4.6 | 6.5 | -5.3 | -5.6
150475 | 01/25/1998 | -6.4 | -4.4 | -7.6 | 1.116 | -6 | 24 | -4.5 | -4.3 | -3.5 | 0 | 4.5 | 6.5
150475 | 01/26/1998 | -7.6 | -4.4 | -10 | 1.799 | -7.2 | 24 | -4.2 | -3.9 | -3.2 | 0 | 4.4 | 6.5
150475 | 01/27/1998 | -6.4 | -1.8 | -10.9 | 3.22 | -6.4 | 24 | -4.1 | -3.7 | -2.9 | 0 | 4.3 | 6.5
150475 | 01/28/1998 | -4 | -0.5 | -6.4 | 1.822 | -3.5 | 24 | -3.6 | -3.4 | -2.7 | 0 | 4.3 | 6.5
150475 | 01/29/1998 | -6.3 | -2.7 | -9.4 | 2.144 | -6.1 | 24 | -3.2 | -3 | -2.5 | 0 | 4.2 | 6.5
150475 | 01/30/1998 | -6.1 | -2.4 | -9.8 | 3.21 | -6.1 | 24 | -3.3 | -3 | -2.3 | 0 | 4.1 | 6.5
150475 | 01/31/1998 | -2 | 0.3 | -5.6 | 1.674 | -2.7 | 24 | -3.1 | -2.8 | -2.2 | 0 | 4.1 | 6.5
150475 | 02/01/1998 | -7 | -2.5 | -9.9 | 2.59 | -6.2 | 24 | -2.9 | -2.6 | -2.1 | 0 | 4 | 6.5
150475 | 02/02/1998 | -9 | -5.3 | -11.8 | 2.011 | -8.6 | 24 | -3.1 | -2.7 | -2 | 0 | 3.9 | 6.5
150475 | 02/03/1998 | -11.6 | -4.6 | -16.8 | 4.003 | -10.7 | 24 | -3.7 | -3 | -2 | 0 | 3.9 | 6.5
150475 | 02/04/1998 | -12.5 | -7.2 | -17.3 | 3.401 | -12.3 | 24 | -4.2 | -3.5 | -2.2 | 0 | 3.8 | 6.5
150475 | 02/05/1998 | -9.3 | -2.8 | -12.8 | 3.44 | -7.8 | 24 | -4.3 | -3.7 | -2.4 | 0 | 3.7 | 6.5
150475 | 02/06/1998 | -8.6 | -1 | -14.5 | 4.164 | -7.8 | 24 | -4.4 | -3.8 | -2.6 | 0 | 3.7 | 6.5
150475 | 02/07/1998 | -7.9 | -0.7 | -12.7 | 3.703 | -6.7 | 24 | -4.4 | -3.8 | -2.7 | 0 | 3.6 | 6.4
150475 | 02/08/1998 | -5.3 | 0.3 | -10.1 | 3.593 | -4.9 | 24 | -4.5 | -3.9 | -2.7 | 0 | 3.6 | 6.4 | -2.5 | -2.9
150475 | 02/09/1998 | -2.7 | 1.6 | -7.1 | 2.723 | -2.8 | 24 | -3.7 | -3.6 | -2.7 | 0 | 3.5 | 6.4 | -2 | -2.5
150475 | 02/10/1998 | -3.2 | 0.2 | -6.1 | 1.931 | -3 | 24 | -2.8 | -2.8 | -2.5 | 0 | 3.5 | 6.4 | -2.3 | -2.5
150475 | 02/11/1998 | -6.3 | -0.5 | -10.8 | 3.636 | -5.7 | 24 | -3.8 | -3.1 | -2.3 | 0 | 3.4 | 6.4 | -4 | -4.1
150475 | 02/12/1998 | -6 | 1.5 | -10.9 | 4.376 | -4.7 | 24 | -4 | -3.5 | -2.4 | 0 | 3.4 | 6.4 | -3.8 | -4
150475 | 02/13/1998 | -5.3 | -1.5 | -7.9 | 2.447 | -4.7 | 24 | -3.5 | -3.1 | -2.4 | 0 | 3.3 | 6.4 | -3.6 | -3.9
150475 | 02/14/1998 | -3.8 | -0.4 | -8 | 2.929 | -4.2 | 24 | -3.3 | -3.1 | -2.3 | 0 | 3.3 | 6.4 | -2.8 | -3.2
150475 | 02/15/1998 | 1.4 | 4 | -0.6 | 1.298 | 1.7 | 24 | -0.9 | -1.7 | -2 | 0 | 3.2 | 6.4 | 1.4 | 0.8
150475 | 02/16/1998 | 1.7 | 4.4 | 0.4 | 1.371 | 2.4 | 24 | 0 | -0.6 | -1.2 | 0 | 3.2 | 6.4 | 1.9 | 1.4
150475 | 02/17/1998 | 1.4 | 3.5 | 0.4 | 1.035 | 2 | 24 | 0 | -0.3 | -0.7 | 0 | 3.1 | 6.4 | 1.3 | 0.8
150475 | 02/18/1998 | 1.1 | 3.5 | -0.5 | 1.425 | 1.5 | 24 | 0 | -0.2 | -0.4 | 0 | 3.1 | 6.4 | 1.3 | 0.9
150475 | 02/19/1998 | 1 | 5.3 | -1.9 | 2.504 | 1.7 | 24 | 0 | -0.1 | -0.2 | 0 | 3 | 6.4 | 1.2 | 0.8
150475 | 02/20/1998 | 1.1 | 5.3 | -2.3 | 2.67 | 1.5 | 24 | 0.3 | 0 | -0.1 | 0 | 3 | 6.4 | 1.5 | 1.1
150475 | 02/21/1998 | 1.1 | 5.7 | -2.9 | 2.993 | 1.4 | 24 | 0.9 | 0 | 0 | 0 | 2.9 | 6.4 | 1.4 | 1.1
150475 | 02/22/1998 | 3.4 | 10.4 | -2.2 | 4.603 | 4.1 | 24 | 1.5 | 0 | 0 | 0 | 2.9 | 6.4 | 3.8 | 2.9
150475 | 02/23/1998 | 4.6 | 10.2 | 1.7 | 2.219 | 6 | 24 | 2.7 | 0 | 0 | 0 | 2.9 | 6.4 | 4.3 | 3.8
150475 | 02/24/1998 | 4.3 | 12.1 | -1.8 | 4.99 | 5.2 | 24 | 2.6 | 0 | 0 | 0 | 2.8 | 6.4 | 4.4 | 3.5
150475 | 02/25/1998 | 5 | 8.8 | 1.4 | 2.368 | 5.1 | 24 | 2.6 | 0 | 0 | 0 | 2.8 | 6.4 | 4.6 | 3.2
150475 | 02/26/1998 | 6.6 | 9.6 | 3.8 | 1.792 | 6.7 | 24 | 4.1 | 0 | 0 | 0 | 2.8 | 6.4 | 6.2 | 5.8
150475 | 02/27/1998 | 1.9 | 4.4 | -1.2 | 1.471 | 1.6 | 24 | 1.7 | 0 | 0 | 0 | 2.7 | 6.4 | 2.1 | 1.9
150475 | 02/28/1998 | -1.3 | 1.6 | -3.1 | 1.624 | -0.8 | 24 | 0 | 0 | 0 | 0 | 2.7 | 6.4 | -0.6 | -1
150475 | 03/01/1998 | -0.2 | 3.1 | -3.1 | 2.155 | 0 | 24 | 0 | 0 | 0 | 0 | 2.7 | 6.4 | 0.7 | 0.2
150475 | 03/02/1998 | 0.1 | 3.8 | -2.6 | 2.276 | 0.6 | 24 | 0.2 | 0 | 0 | 0 | 2.6 | 6.4 | 0.6 | -0.1
150475 | 03/03/1998 | -3.7 | -1.9 | -6.2 | 1.429 | -4.1 | 24 | 0 | 0 | 0 | 0 | 2.6 | 6.4 | -2.2 | -2.7
150475 | 03/04/1998 | -3 | 0.3 | -6.2 | 2.166 | -3 | 24 | 0 | 0 | 0 | 0 | 2.6 | 6.4 | -1.4 | -1.7
150475 | 03/05/1998 | -2.4 | 0.6 | -5 | 1.843 | -2.2 | 24 | 0 | 0 | 0 | 0 | 2.5 | 6.4 | -0.6 | -1.1
150475 | 03/06/1998 | -3.1 | -1.2 | -5.1 | 1.285 | -3.2 | 24 | -0.3 | 0 | 0 | 0 | 2.5 | 6.4 | -1.4 | -1.7
150475 | 03/07/1998 | -2.5 | 1 | -6.5 | 2.5 | -2.8 | 24 | -1.3 | 0 | 0 | 0 | 2.5 | 6.4 | -1.4 | -1.7
150475 | 03/08/1998 | -2.7 | 1.2 | -7.5 | 2.368 | -3.2 | 24 | -1 | 0 | 0 | 0 | 2.4 | 6.4 | -1.7 | -2.4
150475 | 03/09/1998 | -11.4 | -7.7 | -14.7 | 2.387 | -11.2 | 24 | -6.3 | 0 | 0 | 0 | 2.4 | 6.4 | -9.6 | -10
150475 | 03/10/1998 | -13.3 | -8 | -18.3 | 3.298 | -13.2 | 24 | -7.1 | -0.7 | -0.1 | 0 | 2.4 | 6.4 | -10.4 | -10.6
150475 | 03/11/1998 | -13.2 | -6.3 | -19.7 | 4.455 | -13 | 24 | -8.8 | -5.4 | -1.4 | 0 | 2.4 | 6.4 | -10.7 | -10.9
150475 | 03/12/1998 | -10.5 | -3.7 | -17.9 | 5.06 | -10.8 | 24 | -8.6 | -6.9 | -3.3 | 0 | 2.3 | 6.4 | -9.1 | -9.5
150475 | 03/13/1998 | -6.2 | 2.8 | -11.2 | 4.312 | -4.2 | 24 | -5.4 | -5.1 | -3.9 | 0 | 2.3 | 6.4 | -5.5 | -6.2
150475 | 03/14/1998 | -8.1 | -1.9 | -15 | 4.64 | -8.5 | 24 | -6.3 | -5.6 | -3.9 | 0 | 2.3 | 6.4 | -6.3 | -6.8
150475 | 03/15/1998 | -6.2 | -3.3 | -8.9 | 1.792 | -6.1 | 24 | -5.1 | -4.6 | -3.7 | 0 | 2.3 | 6.4 | -5.3 | -5.6
150475 | 03/16/1998 | -5 | 0.9 | -10.4 | 4.036 | -4.8 | 24 | -4.2 | -4.3 | -3.5 | 0 | 2.2 | 6.4 | -3.8 | -4.2
150475 | 03/17/1998 | -2.1 | 2.5 | -8.3 | 4.248 | -2.9 | 24 | -2.7 | -3.3 | -3 | 0 | 2.2 | 6.3 | -1.7 | -2.3
150475 | 03/18/1998 | -0.4 | 2.4 | -2.4 | 1.606 | 0 | 24 | -0.7 | -1.4 | -2.1 | 0 | 2.2 | 6.3 | 0 | -0.8
150475 | 03/19/1998 | -1 | 4.2 | -4.3 | 3.131 | -0.1 | 24 | -0.8 | -1.1 | -1.4 | 0 | 2.2 | 6.3 | 0.2 | -0.6
150475 | 03/20/1998 | 0 | 6.5 | -6.7 | 4.577 | -0.1 | 24 | -0.9 | -1 | -1 | 0 | 2.1 | 6.3 | 0.5 | -0.1
150475 | 03/21/1998 | 0.6 | 4.8 | -3 | 2.706 | 0.9 | 24 | 0 | -0.3 | -0.7 | 0 | 2.1 | 6.3 | 0.5 | 0.2
150475 | 03/22/1998 | 1.2 | 5 | -1.5 | 2.285 | 1.8 | 24 | 0 | -0.2 | -0.4 | 0 | 2.1 | 6.3 | 1.5 | 0.9
150475 | 03/23/1998 | 0 | 4.9 | -3.4 | 3.192 | 0.8 | 24 | 0 | -0.1 | -0.2 | 0 | 2.1 | 6.3 | 0.5 | 0
150475 | 03/24/1998 | 0.3 | 5.5 | -4.2 | 3.18 | 0.7 | 24 | 0 | 0 | -0.1 | 0 | 2.1 | 6.3 | 0.6 | 0
150475 | 03/25/1998 | 4.7 | 10.4 | -0.8 | 3.82 | 4.8 | 24 | 1.3 | 0 | -0.1 | 0 | 2 | 6.3 | 4.5 | 3.7
150475 | 03/26/1998 | 10.2 | 20.5 | 5.5 | 5.248 | 13 | 24 | 5.8 | 0 | 0 | 0 | 2 | 6.3 | 9.6 | 8.8
150475 | 03/27/1998 | 6.6 | 10.5 | 3.4 | 2.358 | 7 | 24 | 3.9 | 0 | 0 | 0 | 2 | 6.3 | 6.1 | 5.7
150475 | 03/28/1998 | 9.1 | 16.7 | 2.9 | 4.984 | 9.8 | 24 | 5.7 | 0 | 0 | 0 | 2 | 6.3 | 9 | 7.7
150475 | 03/29/1998 | 5.9 | 10.4 | 1.7 | 3.03 | 6.1 | 24 | 3.8 | 0 | 0 | 0 | 2 | 6.3 | 5.4 | 5.1
150475 | 03/30/1998 | 3.2 | 7 | -1.2 | 2.514 | 2.9 | 24 | 2.5 | 0.1 | 0 | 0 | 2 | 6.3 | 3.4 | 2.8
150475 | 03/31/1998 | 0.6 | 4.4 | -1.7 | 1.741 | 1.4 | 24 | 0.4 | 0.2 | 0 | 0 | 1.9 | 6.3 | 0.8 | 0.3
150475 | 04/01/1998 | 1.1 | 3.8 | -1.4 | 1.599 | 1.2 | 24 | 0.5 | 0.2 | 0 | 0 | 1.9 | 6.3 | 2.6 | 2.1
150475 | 04/02/1998 | 1.3 | 6.8 | -3 | 3.726 | 1.9 | 24 | 1.5 | 0.5 | 0 | 0 | 1.9 | 6.3 | 2.9 | 2.4
150475 | 04/03/1998 | 3.3 | 11.2 | -3.1 | 5.412 | 4.1 | 24 | 2.7 | 1.1 | 0 | 0 | 1.9 | 6.3 | 4.2 | 3.1
150475 | 04/04/1998 | 4.6 | 13.1 | -3.8 | 6.19 | 4.7 | 24 | 3.8 | 1.7 | 0 | 0 | 1.9 | 6.3 | 5.4 | 4.4
150475 | 04/05/1998 | 7.7 | 14.3 | 1 | 4.731 | 7.7 | 24 | 5.9 | 2.8 | 0 | 0 | 1.9 | 6.3 | 8.3 | 6.5
150475 | 04/06/1998 | 10.2 | 16.9 | 4.3 | 4.59 | 10.6 | 24 | 8 | 4.1 | 0 | 0 | 1.9 | 6.3 | 10.5 | 9.4
150475 | 04/07/1998 | 7.8 | 12 | 3.6 | 2.384 | 7.8 | 24 | 7.1 | 4.7 | 0 | 0 | 1.8 | 6.3 | 7.6 | 7.3
150475 | 04/08/1998 | 4.7 | 9.6 | 1 | 3.161 | 5.3 | 24 | 4.6 | 3.4 | 0 | 0 | 1.8 | 6.3 | 4.9 | 3.7
150475 | 04/09/1998 | 5.1 | 11.3 | -0.3 | 4.291 | 5.5 | 24 | 4.3 | 2.6 | 0 | 0 | 1.8 | 6.3 | 5.5 | 4
150475 | 04/10/1998 | 7.7 | 16 | -1.1 | 6.372 | 7.5 | 24 | 5.8 | 2.9 | 0 | 0 | 1.8 | 6.3 | 8.1 | 6.8
150475 | 04/11/1998 | 11.8 | 20.7 | 1.5 | 6.655 | 11.1 | 24 | 9 | 4.5 | 0 | 0 | 1.8 | 6.3 | 12.2 | 10.5
150475 | 04/12/1998 | 15.2 | 21.9 | 9.3 | 4.002 | 15.6 | 24 | 11.8 | 6.6 | 0 | 0 | 1.8 | 6.3 | 15.2 | 12.6
150475 | 04/13/1998 | 12.5 | 17.6 | 6.3 | 3.295 | 12 | 24 | 11.7 | 7.5 | 0 | 0 | 1.8 | 6.3 | 13.2 | 11.4
150475 | 04/14/1998 | 8.1 | 15.1 | 2.4 | 4.608 | 8.8 | 24 | 8 | 5.9 | 0 | 0 | 1.8 | 6.3 | 9 | 7.2
150475 | 04/15/1998 | 4.3 | 7.7 | 1.6 | 2.137 | 4.7 | 24 | 4.8 | 4.3 | 0 | 0 | 1.7 | 6.3 | 4.7 | 3.3
150475 | 04/16/1998 | 4.4 | 10.9 | -0.9 | 4.172 | 5 | 24 | 4.4 | 3 | 0 | 0 | 1.7 | 6.3 | 5.3 | 3.3
150475 | 04/17/1998 | 7.2 | 15.4 | -2.4 | 6.537 | 6.5 | 24 | 5.4 | 3 | 0 | 0 | 1.7 | 6.2 | 7.4 | 5.5
150475 | 04/18/1998 | 8.8 | 15.5 | 2.3 | 4.841 | 8.9 | 24 | 7.4 | 4.2 | 0 | 0 | 1.7 | 6.2 | 9.3 | 8
150475 | 04/19/1998 | 7.5 | 12.4 | 1.5 | 3.994 | 7 | 24 | 6.4 | 4.4 | 0 | 0 | 1.7 | 6.2 | 7.3 | 6.9
150475 | 04/20/1998 | 8.9 | 14.6 | 4.1 | 4.276 | 9.4 | 24 | 7.5 | 4.6 | 0 | 0 | 1.7 | 6.2 | 9.3 | 8.1
150475 | 04/21/1998 | 9.8 | 18 | 0.9 | 6.28 | 9.5 | 24 | 8.3 | 5 | 0 | 0 | 1.7 | 6.2 | 10.4 | 8.8
150475 | 04/22/1998 | 12.2 | 20.2 | 1.9 | 6.568 | 11.1 | 24 | 9.6 | 5.8 | 0 | 0 | 1.7 | 6.2 | 11.8 | 10.6
150475 | 04/23/1998 | 14.7 | 23.7 | 4.2 | 6.653 | 14 | 24 | 11.1 | 6.7 | 0.1 | 0 | 1.7 | 6.2 | 13.9 | 13.2
150475 | 04/24/1998 | 14.9 | 23.9 | 5.3 | 6.595 | 14.6 | 24 | 12.6 | 8.1 | 1.4 | 0 | 1.6 | 6.2 | 15.4 | 13.8
150475 | 04/25/1998 | 12.8 | 20.7 | 6.6 | 4.993 | 13.7 | 24 | 12 | 8.9 | 2.8 | 0 | 1.6 | 6.2 | 13.6 | 11.2
150475 | 04/26/1998 | 10.6 | 18.7 | 3.9 | 5.62 | 11.3 | 24 | 10.6 | 8.6 | 3.7 | 0 | 1.6 | 6.2 | 11.5 | 8.8
150475 | 04/27/1998 | 8.7 | 16.4 | -0.1 | 5.611 | 8.2 | 24 | 9 | 7.8 | 4.3 | 0.1 | 1.6 | 6.2 | 9.8 | 8
150475 | 04/28/1998 | 11.6 | 19.9 | 2 | 6.146 | 11 | 24 | 10.3 | 7.9 | 4.6 | 0.2 | 1.6 | 6.2 | 12 | 10.6
150475 | 04/29/1998 | 13.7 | 21.4 | 6.3 | 5.847 | 13.9 | 24 | 11.7 | 8.9 | 5 | 0.5 | 1.6 | 6.2 | 13.6 | 12.1
150475 | 04/30/1998 | 15 | 23.3 | 5.6 | 6.596 | 14.5 | 24 | 13.1 | 9.9 | 5.5 | 0.8 | 1.6 | 6.2 | 15.2 | 13.7
150475 | 05/01/1998 | 16.4 | 24.6 | 8.1 | 6.021 | 16.4 | 24 | 14.7 | 11.2 | 6.2 | 1.1 | 1.6 | 6.2 | 16.9 | 15.4
150475 | 05/02/1998 | 12.2 | 15.9 | 8.8 | 2.749 | 12.4 | 24 | 12.4 | 11.4 | 6.9 | 1.5 | 1.6 | 6.2 | 12.3 | 11.4
150475 | 05/03/1998 | 14.4 | 22.2 | 5.6 | 6.12 | 13.9 | 24 | 13.5 | 10.7 | 7.2 | 1.8 | 1.7 | 6.2 | 15.6 | 13.9
150475 | 05/04/1998 | 16.6 | 26.7 | 8.5 | 6.641 | 17.6 | 24 | 15 | 11.9 | 7.5 | 2.2 | 1.7 | 6.2 | 17 | 14.1
150475 | 05/05/1998 | 14.7 | 21.6 | 5.7 | 5.655 | 13.7 | 24 | 13.7 | 12.1 | 8 | 2.5 | 1.7 | 6.2 | 14.2 | 13.2
150475 | 05/06/1998 | 16.7 | 25 | 7.1 | 6.456 | 16.1 | 24 | 14.8 | 12.1 | 8.3 | 2.8 | 1.8 | 6.2 | 16.9 | 15.8
150475 | 05/07/1998 | 13.4 | 18.4 | 7.9 | 3.708 | 13.2 | 24 | 13.7 | 12.7 | 8.7 | 3.1 | 1.8 | 6.2 | 13.4 | 12.7
150475 | 05/08/1998 | 11.1 | 16.5 | 7.5 | 3.184 | 12 | 24 | 11.1 | 11.1 | 8.8 | 3.5 | 1.9 | 6.2 | 11.3 | 10.5
150475 | 05/09/1998 | 15.2 | 22.1 | 9.2 | 5.033 | 15.7 | 24 | 14 | 11.3 | 8.7 | 3.8 | 1.9 | 6.2 | 16.2 | 14.1
150475 | 09/14/1998 | 21.4 | 25.5 | 17.4 | 2.63 | 21.5 | 24 | 22.1 | 21.6 | 19.2 | 16.3 | 12.6 | 6.3 | 21.9 | 20.2
150475 | 05/11/1998 | 18.1 | 23.6 | 11.1 | 4.619 | 17.4 | 24 | 16.3 | 13.4 | 9.3 | 4.3 | 2 | 6.2 | 18.3 | 16.6
150475 | 05/12/1998 | 14.9 | 20.5 | 9.5 | 3.492 | 15 | 24 | 15.3 | 13.9 | 9.8 | 4.6 | 2.1 | 6.2 | 15.5 | 13.4
150475 | 05/13/1998 | 15 | 22.8 | 5.8 | 5.927 | 14.3 | 24 | 14 | 12.7 | 10 | 4.9 | 2.2 | 6.2 | 15.5 | 13.4
150475 | 05/14/1998 | 22.2 | 29.2 | 13.7 | 5.711 | 21.5 | 24 | 18.6 | 14.2 | 10.2 | 5.2 | 2.3 | 6.2 | 22.2 | 19.6
150475 | 05/15/1998 | 21 | 25.8 | 14 | 3.627 | 19.9 | 24 | 19.8 | 16.5 | 10.9 | 5.4 | 2.3 | 6.2 | 20.7 | 20
150475 | 05/16/1998 | 17.8 | 23.2 | 13.5 | 3.678 | 18.4 | 24 | 17 | 15.7 | 11.5 | 5.7 | 2.4 | 6.2 | 18 | 14.9
150475 | 05/17/1998 | 21.3 | 29.2 | 12.9 | 6.157 | 21.1 | 24 | 18.6 | 15.6 | 11.8 | 6 | 2.5 | 6.1 | 21.4 | 18.7
150475 | 05/18/1998 | 22.9 | 27.7 | 16.9 | 3.883 | 22.3 | 24 | 20.9 | 17.2 | 12.2 | 6.3 | 2.6 | 6.1 | 22.9 | 21.8
150475 | 05/19/1998 | 19.9 | 26.1 | 13.2 | 4.622 | 19.7 | 24 | 19.6 | 17.6 | 12.8 | 6.6 | 2.7 | 6.1 | 20.1 | 18.5
150475 | 05/20/1998 | 17.8 | 23.8 | 10.8 | 4.484 | 17.3 | 24 | 17.9 | 16.7 | 13.1 | 7 | 2.8 | 6.1 | 18.6 | 17
150475 | 05/21/1998 | 16.5 | 22.2 | 11.5 | 3.708 | 16.9 | 24 | 17 | 16.2 | 13.2 | 7.2 | 2.9 | 6.1 | 17.4 | 15
150475 | 05/22/1998 | 13 | 18.1 | 8.8 | 3.093 | 13.5 | 24 | 13.9 | 14.7 | 13 | 7.5 | 3 | 6.1 | 13.5 | 11.6
150475 | 05/23/1998 | 15.1 | 21.3 | 7.8 | 4.737 | 14.6 | 24 | 14.8 | 13.9 | 12.6 | 7.7 | 3.1 | 6.1 | 15.8 | 13.4
150475 | 05/24/1998 | 12.8 | 17.4 | 9.1 | 2.732 | 13.3 | 24 | 13.6 | 13.7 | 12.4 | 7.9 | 3.2 | 6.1 | 13.2 | 12.5
150475 | 05/25/1998 | 17.8 | 24.8 | 9.9 | 5.382 | 17.4 | 24 | 16 | 13.7 | 12.1 | 8 | 3.3 | 6.1 | 18 | 16.7
150475 | 05/26/1998 | 19.5 | 26 | 11.9 | 5.115 | 19 | 24 | 18.4 | 15.5 | 12.2 | 8.2 | 3.4 | 6.1 | 20.2 | 18.8
150475 | 05/27/1998 | 20.6 | 26.8 | 11.6 | 5.215 | 19.2 | 24 | 19.2 | 16.5 | 12.7 | 8.3 | 3.5 | 6.1 | 21.3 | 19.1
150475 | 05/28/1998 | 22.6 | 28.6 | 16.8 | 4.137 | 22.7 | 24 | 21.1 | 17.9 | 13.2 | 8.4 | 3.6 | 6.1 | 22.6 | 20.7
150475 | 05/29/1998 | 16.9 | 22.4 | 11 | 4.001 | 16.7 | 24 | 17.9 | 17.4 | 13.8 | 8.6 | 3.7 | 6.1 | 17.7 | 15.6
150475 | 05/30/1998 | 17.5 | 23.3 | 10.9 | 4.795 | 17.1 | 24 | 16.6 | 16 | 13.8 | 8.8 | 3.8 | 6.1 | 17.4 | 16.8
150475 | 05/31/1998 | 12.8 | 16.9 | 7.7 | 2.74 | 12.3 | 24 | 14.9 | 15.5 | 13.7 | 9 | 3.9 | 6.1 | 13.7 | 11.8
150475 | 06/01/1998 | 15.6 | 22.2 | 7.1 | 5.488 | 14.7 | 24 | 14.2 | 13.9 | 13.3 | 9.1 | 4 | 6.1 | 15.6 | 13.5
150475 | 06/02/1998 | 11.6 | 16.6 | 5.2 | 3.607 | 10.9 | 24 | 13.9 | 14.2 | 13 | 9.2 | 4.1 | 6.1 | 13 | 10.8
150475 | 06/03/1998 | 10 | 16.5 | 3.4 | 4.69 | 10 | 24 | 11.3 | 12.4 | 12.6 | 9.3 | 4.2 | 6.1 | 11 | 8.8
150475 | 06/04/1998 | 11.2 | 16.9 | 4.2 | 4.258 | 10.6 | 24 | 11.5 | 11.8 | 12.1 | 9.4 | 4.3 | 6.1 | 11.8 | 10.4
150475 | 06/05/1998 | 11.3 | 15.6 | 6.8 | 3.185 | 11.2 | 24 | 12.1 | 12 | 11.7 | 9.4 | 4.4 | 6.1 | 12.4 | 10.9
150475 | 06/06/1998 | 11.8 | 15.9 | 7.1 | 3.291 | 11.5 | 24 | 12.2 | 12 | 11.5 | 9.3 | 4.6 | 6.1 | 12.4 | 11.2
150475 | 06/07/1998 | 13.8 | 19.9 | 5.6 | 4.877 | 12.8 | 24 | 13.4 | 12.2 | 11.3 | 9.3 | 4.6 | 6.1 | 14.6 | 13.6
150475 | 06/08/1998 | 13.7 | 18.9 | 7.1 | 4.236 | 13 | 24 | 13.3 | 12.7 | 11.4 | 9.3 | 4.7 | 6.1 | 13.8 | 12.4
150475 | 06/09/1998 | 12 | 14.6 | 9.5 | 1.741 | 12.1 | 24 | 12.3 | 12.5 | 11.4 | 9.3 | 4.8 | 6.1 | 12.1 | 11.5
150475 | 06/10/1998 | 15.6 | 20.2 | 10.3 | 3.681 | 15.3 | 24 | 14.7 | 12.7 | 11.4 | 9.3 | 4.9 | 6.1 | 16.5 | 15.5
150475 | 06/11/1998 | 18.1 | 21.8 | 15 | 2.551 | 18.4 | 24 | 16.7 | 14.4 | 11.7 | 9.3 | 5 | 6.1 | 17.9 | 17.8
150475 | 06/12/1998 | 17.7 | 21.6 | 13.1 | 3.115 | 17.4 | 24 | 17 | 15 | 12.1 | 9.3 | 5.1 | 6.1 | 18.1 | 17.3
150475 | 06/13/1998 | 20.2 | 26.4 | 13 | 4.966 | 19.7 | 24 | 19 | 15.9 | 12.6 | 9.4 | 5.2 | 6.1 | 21.1 | 20.2
150475 | 06/14/1998 | 20.5 | 24 | 16.1 | 2.991 | 20.1 | 24 | 19.4 | 17.1 | 13.2 | 9.5 | 5.3 | 6.1 | 20.6 | 19.6
150475 | 06/15/1998 | 19.8 | 23.7 | 15.5 | 3.013 | 19.6 | 24 | 18.8 | 17.1 | 13.7 | 9.6 | 5.4 | 6.1 | 19.6 | 19.3
150475 | 06/16/1998 | 19.3 | 22.9 | 15.1 | 3.032 | 19 | 24 | 18.7 | 17.1 | 14 | 9.8 | 5.4 | 6.1 | 19.2 | 18.9
150475 | 06/17/1998 | 20.1 | 24.5 | 14.2 | 3.577 | 19.4 | 24 | 18.6 | 17 | 14.2 | 9.9 | 5.5 | 6.1 | 20 | 19.3
150475 | 06/18/1998 | 21.2 | 24.7 | 16.2 | 2.489 | 20.5 | 24 | 20.1 | 17.9 | 14.5 | 10.1 | 5.6 | 6.1 | 20.9 | 20.7
150475 | 06/19/1998 | 18.4 | 23.5 | 13.1 | 3.374 | 18.3 | 24 | 18.1 | 17.4 | 14.7 | 10.2 | 5.7 | 6.1 | 18.3 | 17.6
150475 | 06/20/1998 | 20.1 | 25.2 | 14.4 | 3.89 | 19.8 | 24 | 18.9 | 17.3 | 14.8 | 10.4 | 5.8 | 6.1 | 19.9 | 19.2
150475 | 06/21/1998 | 18.9 | 24.4 | 12.8 | 4.135 | 18.6 | 24 | 18.4 | 17.3 | 14.9 | 10.6 | 5.9 | 6.1 | 19.3 | 17.6
150475 | 06/22/1998 | 19 | 24 | 13.3 | 3.954 | 18.7 | 24 | 18.6 | 17.3 | 14.9 | 10.7 | 6 | 6.1 | 19.4 | 18.2
150475 | 06/23/1998 | 20.7 | 26.6 | 12.4 | 4.884 | 19.5 | 24 | 19.5 | 17.5 | 15 | 10.8 | 6.1 | 6.1 | 21.2 | 20.2
150475 | 06/24/1998 | 23.3 | 28.3 | 18.5 | 3.414 | 23.4 | 24 | 21.8 | 18.9 | 15.3 | 11 | 6.2 | 6.1 | 23.6 | 23.2
150475 | 06/25/1998 | 23.1 | 25.5 | 20.6 | 1.351 | 23.1 | 24 | 21.8 | 19.8 | 15.8 | 11.1 | 6.3 | 6.1 | 22.4 | 21.9
150475 | 06/26/1998 | 23.4 | 28.6 | 16.7 | 3.941 | 22.7 | 24 | 21.7 | 19.5 | 16.1 | 11.3 | 6.3 | 6.1 | 23.3 | 22.2
150475 | 06/27/1998 | 24.2 | 29 | 18.7 | 3.416 | 23.9 | 24 | 23.2 | 20.5 | 16.5 | 11.5 | 6.4 | 6.1 | 24.5 | 24
150475 | 06/28/1998 | 21.1 | 26.4 | 16 | 3.755 | 21.2 | 24 | 20.6 | 20 | 16.8 | 11.7 | 6.5 | 6.1 | 20.8 | 19.4
150475 | 06/29/1998 | 20.9 | 26.8 | 14.5 | 4.327 | 20.7 | 24 | 20.1 | 19.2 | 16.9 | 11.8 | 6.6 | 6.1 | 20.8 | 19.3
150475 | 06/30/1998 | 20.9 | 25.2 | 16.1 | 3.357 | 20.7 | 24 | 20.5 | 19.2 | 16.8 | 12 | 6.7 | 6.1 | 21.2 | 20.4
150475 | 07/01/1998 | 21.6 | 26.3 | 15 | 4.185 | 20.7 | 24 | 20.7 | 19.3 | 16.8 | 12.2 | 6.8 | 6.1 | 21.5 | 21.1
150475 | 07/02/1998 | 22.6 | 27.2 | 17 | 3.698 | 22.1 | 24 | 21.3 | 19.6 | 16.9 | 12.3 | 6.9 | 6.1 | 22.5 | 22
150475 | 07/03/1998 | 22.1 | 26.2 | 16.3 | 3.18 | 21.3 | 24 | 21.8 | 20.1 | 17.1 | 12.4 | 7 | 6.1 | 22.4 | 21.6
150475 | 07/04/1998 | 19.3 | 24.3 | 13.8 | 3.867 | 19.1 | 24 | 19.7 | 19.4 | 17.2 | 12.6 | 7.1 | 6.1 | 19.8 | 18.7
150475 | 07/05/1998 | 21.2 | 25.4 | 16.2 | 3.198 | 20.8 | 24 | 20.3 | 19.1 | 17.1 | 12.7 | 7.2 | 6.1 | 21.6 | 20.5
150475 | 07/06/1998 | 21.8 | 25.1 | 18.1 | 2.168 | 21.6 | 24 | 21.6 | 19.8 | 17.1 | 12.8 | 7.3 | 6.1 | 22.4 | 21.9
150475 | 07/07/1998 | 21.9 | 26.6 | 16.6 | 3.64 | 21.6 | 24 | 21.4 | 19.9 | 17.3 | 12.9 | 7.4 | 6.1 | 22.3 | 21.8
150475 | 07/08/1998 | 22.3 | 27.2 | 15.8 | 4.036 | 21.5 | 24 | 21.9 | 20.1 | 17.4 | 13.1 | 7.5 | 6.1 | 23.1 | 22.6
150475 | 07/09/1998 | 23.8 | 28.5 | 18.7 | 3.698 | 23.6 | 24 | 23 | 20.8 | 17.6 | 13.2 | 7.6 | 6.1 | 24.2 | 23.6
150475 | 07/10/1998 | 23.7 | 28.5 | 17.3 | 4.055 | 22.9 | 24 | 23.2 | 21.2 | 17.9 | 13.3 | 7.7 | 6.1 | 24.3 | 23.3
150475 | 07/11/1998 | 24.5 | 28.8 | 18.7 | 3.611 | 23.8 | 24 | 23.7 | 21.6 | 18.2 | 13.4 | 7.8 | 6.1 | 25 | 23.7
150475 | 07/12/1998 | 24.6 | 28.9 | 19.4 | 3.192 | 24.2 | 24 | 23.6 | 21.9 | 18.5 | 13.6 | 7.9 | 6.1 | 24.7 | 23.3
150475 | 07/13/1998 | 26.6 | 32.2 | 19.6 | 4.356 | 25.9 | 24 | 24.9 | 22.3 | 18.8 | 13.7 | 8 | 6.1 | 26.3 | 25.6
150475 | 07/14/1998 | 26 | 30.4 | 22.2 | 3.038 | 26.3 | 24 | 24.8 | 22.9 | 19.1 | 13.9 | 8.1 | 6.1 | 25.7 | 24.9
150475 | 07/15/1998 | 24 | 28.4 | 18.3 | 3.094 | 23.4 | 24 | 23.8 | 22.7 | 19.4 | 14.1 | 8.2 | 6.1 | 23.8 | 23.2
150475 | 07/16/1998 | 20.4 | 25.1 | 15 | 3.607 | 20.1 | 24 | 21 | 21.3 | 19.4 | 14.3 | 8.3 | 6.1 | 20.9 | 19.7
150475 | 07/17/1998 | 20.4 | 25.2 | 13.8 | 4.064 | 19.5 | 24 | 20.3 | 20.3 | 19.1 | 14.4 | 8.4 | 6.1 | 20.3 | 19.9
150475 | 07/18/1998 | 23 | 27.3 | 18.1 | 3.328 | 22.7 | 24 | 21.3 | 20.2 | 18.8 | 14.5 | 8.5 | 6.1 | 22.6 | 21.7
150475 | 07/19/1998 | 24.3 | 29.5 | 18.4 | 3.914 | 24 | 24 | 23.1 | 21.1 | 18.7 | 14.6 | 8.6 | 6.1 | 23.9 | 24.1
150475 | 07/20/1998 | 25 | 29.8 | 18.8 | 3.915 | 24.3 | 24 | 23.6 | 21.6 | 18.9 | 14.7 | 8.7 | 6.1 | 24.9 | 23.9
150475 | 07/21/1998 | 21.8 | 27.6 | 15.8 | 4.263 | 21.7 | 24 | 22.1 | 21.6 | 19 | 14.8 | 8.8 | 6.1 | 21.8 | 20.3
150475 | 07/22/1998 | 19.7 | 24.5 | 14.3 | 3.734 | 19.4 | 24 | 20.3 | 20.5 | 19 | 14.9 | 8.9 | 6.1 | 20 | 18.3
150475 | 07/23/1998 | 18 | 23.3 | 12.5 | 4 | 17.9 | 24 | 18.8 | 19.3 | 18.7 | 14.9 | 9 | 6.1 | 18.5 | 16.7
150475 | 07/24/1998 | 18.8 | 24.8 | 11.8 | 4.692 | 18.3 | 24 | 18.9 | 18.7 | 18.3 | 15 | 9.1 | 6.1 | 19.1 | 18.1
150475 | 09/02/2000 | 17.5 | 24.4 | 11.6 | 4.401 | 18 | 24 | 17.9 | 18.5 | 18.8 | 16.4 | 12 | 6.5 | 18.1 | 17.3
150475 | 09/03/2000 | 18.6 | 24.7 | 12.1 | 3.879 | 18.4 | 24 | 19.6 | 18.9 | 18.5 | 16.4 | 12 | 6.6 | 19.5 | 18.1
150475 | 09/04/2000 | 15.4 | 22.2 | 9.4 | 4.499 | 15.8 | 24 | 17.1 | 18.2 | 18.3 | 16.4 | 12.1 | 6.6 | 16.3 | 14.5
150475 | 09/05/2000 | 16.3 | 23.4 | 9.1 | 4.941 | 16.3 | 24 | 16.7 | 17.3 | 17.9 | 16.4 | 12.1 | 6.6 | 16.8 | 14.1
150475 | 09/06/2000 | 17.5 | 25.4 | 10.5 | 5.067 | 18 | 24 | 17.2 | 17.2 | 17.6 | 16.3 | 12.2 | 6.6 | 17.6 | 14.2
150475 | 09/07/2000 | 17.9 | 24.3 | 13.5 | 4.12 | 18.9 | 24 | 18 | 17.7 | 17.4 | 16.2 | 12.3 | 6.6 | 17.7 | 15.7
150475 | 09/08/2000 | 18.5 | 25.8 | 10.4 | 5.234 | 18.1 | 24 | 17.2 | 17.2 | 17.3 | 16.2 | 12.3 | 6.6 | 17.7 | 16
150475 | 09/09/2000 | 22.7 | 30.7 | 15.1 | 5.728 | 22.9 | 24 | 20.5 | 18.3 | 17.2 | 16.1 | 12.3 | 6.6 | 22.4 | 18.9
150475 | 09/10/2000 | 17.7 | 25 | 10.7 | 4.846 | 17.9 | 24 | 18.7 | 18.9 | 17.5 | 16.1 | 12.4 | 6.6 | 17.6 | 17.2
150475 | 09/11/2000 | 17.1 | 26.5 | 10.8 | 5.538 | 18.7 | 24 | 17.6 | 18 | 17.5 | 16 | 12.4 | 6.6 | 17.1 | 15.2
150475 | 09/12/2000 | 16.5 | 24.7 | 7.1 | 6.225 | 15.9 | 24 | 16.5 | 17 | 17.3 | 16 | 12.5 | 6.6 | 16.8 | 14.2
150475 | 12/31/2000 | -14.8 | -12.1 | -18.5 | 1.549 | -15.3 | 24 | -6.5 | -6 | -4.7 | 0.3 | 7 | 6.8
150475 | 09/14/2000 | 14.5 | 20.2 | 9.6 | 3.917 | 14.9 | 24 | 15.8 | 16.9 | 17 | 15.9 | 12.5 | 6.6 | 14.8 | 12.6
150475 | 09/15/2000 | 12.3 | 18.4 | 5.3 | 4.719 | 11.9 | 24 | 13.9 | 15.5 | 16.7 | 15.9 | 12.6 | 6.6 | 12.8 | 11.9
150475 | 09/16/2000 | 17 | 28.2 | 7.6 | 7.378 | 17.9 | 24 | 15.7 | 15.2 | 16.2 | 15.8 | 12.6 | 6.6 | 16.9 | 14.3
150475 | 09/17/2000 | 18.9 | 27 | 9.8 | 5.898 | 18.4 | 24 | 18.2 | 16.7 | 16.1 | 15.7 | 12.6 | 6.6 | 19.2 | 17.2
150475 | 09/18/2000 | 23.3 | 33 | 16 | 6.137 | 24.5 | 24 | 21.1 | 18.4 | 16.4 | 15.6 | 12.7 | 6.6 | 23 | 18.9
150475 | 09/19/2000 | 17.6 | 22.2 | 13.4 | 2.549 | 17.8 | 24 | 18.7 | 19 | 16.9 | 15.6 | 12.7 | 6.6 | 17.5 | 15.4
150475 | 09/20/2000 | 10.9 | 13.3 | 7.6 | 1.505 | 10.5 | 24 | 13.6 | 16.6 | 17 | 15.6 | 12.7 | 6.6 | 11.1 | 8.8
150475 | 09/21/2000 | 10.6 | 16.9 | 3.9 | 4.513 | 10.4 | 24 | 12 | 14 | 16.3 | 15.6 | 12.8 | 6.6 | 11.1 | 9.9
150475 | 09/22/2000 | 10.1 | 13.5 | 8 | 1.653 | 10.8 | 24 | 11.3 | 13.3 | 15.6 | 15.5 | 12.8 | 6.6 | 10.2 | 9.4
150475 | 09/23/2000 | 8.8 | 13.1 | 3.5 | 2.673 | 8.3 | 24 | 10.7 | 12.6 | 15 | 15.4 | 12.8 | 6.6 | 9.2 | 8
150475 | 09/24/2000 | 7.6 | 16.1 | -0.5 | 5.761 | 7.8 | 24 | 8.9 | 11.1 | 14.2 | 15.2 | 12.8 | 6.6 | 8 | 6.7
150475 | 09/25/2000 | 10.7 | 19.7 | 2.4 | 6.192 | 11.1 | 24 | 10.6 | 11.2 | 13.6 | 15.1 | 12.8 | 6.6 | 10.9 | 9.6
150475 | 09/26/2000 | 14.1 | 25.1 | 4.6 | 7.213 | 14.9 | 24 | 13.2 | 12.3 | 13.3 | 14.9 | 12.8 | 6.6 | 14.3 | 12.5
150475 | 09/27/2000 | 10 | 16.5 | 4.3 | 4.042 | 10.4 | 24 | 12.1 | 13 | 13.4 | 14.7 | 12.9 | 6.7 | 10.9 | 9.4
150475 | 09/28/2000 | 14.9 | 26.4 | 4.8 | 7.885 | 15.6 | 24 | 13.4 | 12.6 | 13.4 | 14.5 | 12.9 | 6.7 | 15.1 | 12.2
150475 | 09/29/2000 | 18.3 | 27.7 | 11.6 | 5.823 | 19.7 | 24 | 16.6 | 14.7 | 13.6 | 14.4 | 12.9 | 6.7 | 17.7 | 14.8
150475 | 09/30/2000 | 18.7 | 26.8 | 10.8 | 5.294 | 18.8 | 24 | 17 | 15.6 | 14.1 | 14.3 | 12.9 | 6.7 | 17.9 | 16.4
150475 | 10/01/2000 | 17.4 | 27.2 | 12.1 | 4.947 | 19.7 | 24 | 17.1 | 16.2 | 14.5 | 14.2 | 12.9 | 6.7 | 17.1 | 16.5
150475 | 10/02/2000 | 13.6 | 20.4 | 6.9 | 4.092 | 13.7 | 24 | 14.7 | 15.5 | 14.8 | 14.2 | 12.9 | 6.7 | 14 | 12.2
150475 | 10/03/2000 | 9.7 | 15.1 | 4.2 | 3.294 | 9.7 | 24 | 11.7 | 14 | 14.7 | 14.2 | 12.8 | 6.7 | 9.6 | 8.5
150475 | 10/04/2000 | 7.5 | 14.1 | 1.1 | 4.674 | 7.6 | 24 | 9.3 | 11.8 | 14.2 | 14.2 | 12.8 | 6.7 | 8.1 | 7.1
150475 | 10/05/2000 | 5 | 8.7 | 0.9 | 2.236 | 4.8 | 24 | 7.5 | 10.6 | 13.5 | 14.1 | 12.8 | 6.7 | 5.2 | 4.3
150475 | 10/06/2000 | 1.4 | 5 | -2.6 | 2.505 | 1.2 | 24 | 4.1 | 8.2 | 12.6 | 14 | 12.8 | 6.7 | 1.8 | 0.5
150475 | 10/07/2000 | 1.4 | 6 | -3 | 2.982 | 1.5 | 24 | 3.6 | 6.8 | 11.5 | 13.8 | 12.8 | 6.7 | 1.6 | 0.9
150475 | 10/08/2000 | 1.9 | 9.6 | -4.7 | 5.062 | 2.5 | 24 | 3.1 | 5.8 | 10.5 | 13.6 | 12.8 | 6.7 | 2.2 | 1.7
150475 | 10/09/2000 | 5.2 | 15.5 | -3.8 | 6.585 | 5.9 | 24 | 5.2 | 6.1 | 9.7 | 13.3 | 12.8 | 6.7 | 5.2 | 4.1
150475 | 10/10/2000 | 7.2 | 18.4 | -2 | 6.872 | 8.2 | 24 | 6.9 | 7.2 | 9.4 | 13 | 12.8 | 6.7 | 7.1 | 5.8
150475 | 10/11/2000 | 9.5 | 20 | -0.8 | 7.262 | 9.6 | 24 | 8.4 | 8 | 9.4 | 12.8 | 12.8 | 6.7 | 9.4 | 7.2
150475 | 10/12/2000 | 14 | 22.6 | 6.4 | 5.499 | 14.5 | 24 | 12 | 10 | 9.7 | 12.5 | 12.7 | 6.7 | 13.9 | 11.9
150475 | 10/13/2000 | 17.8 | 25 | 12 | 4.423 | 18.5 | 24 | 15.8 | 12.5 | 10.4 | 12.4 | 12.7 | 6.7 | 18 | 16.6
150475 | 10/14/2000 | 10.7 | 15.7 | 6.7 | 2.965 | 11.2 | 24 | 12.7 | 13.2 | 11.3 | 12.3 | 12.7 | 6.7 | 11.2 | 10
150475 | 10/15/2000 | 7.8 | 13.3 | 3.4 | 3.079 | 8.4 | 24 | 9.6 | 11.3 | 11.6 | 12.2 | 12.6 | 6.7 | 8.2 | 7.8
150475 | 10/16/2000 | 7.6 | 13.9 | 2.5 | 4.174 | 8.2 | 24 | 7.6 | 9.5 | 11.4 | 12.2 | 12.6 | 6.7 | 6.9 | 6.7
150475 | 10/17/2000 | 10.5 | 17.4 | 5 | 4.28 | 11.2 | 24 | 9.7 | 9.6 | 11 | 12.1 | 12.5 | 6.7 | 10.2 | 9.5
150475 | 10/18/2000 | 12 | 21.4 | 3.6 | 5.945 | 12.5 | 24 | 11.2 | 10.5 | 10.9 | 12.1 | 12.5 | 6.7 | 11.9 | 10.9
150475 | 10/19/2000 | 16.2 | 27.8 | 7.4 | 7.206 | 17.6 | 24 | 13.9 | 11.8 | 11.1 | 12 | 12.5 | 6.7 | 15.9 | 12.5
150475 | 10/20/2000 | 12.8 | 19.4 | 7.8 | 3.918 | 13.6 | 24 | 13.4 | 13.1 | 11.6 | 12 | 12.4 | 6.8 | 12.7 | 11.1
150475 | 10/21/2000 | 10.1 | 17.7 | 2.6 | 5.014 | 10.2 | 24 | 10.4 | 11.6 | 11.8 | 12 | 12.4 | 6.8 | 10.1 | 8.2
150475 | 10/22/2000 | 13.4 | 20 | 7.3 | 4.036 | 13.7 | 24 | 12.4 | 11.7 | 11.8 | 12 | 12.4 | 6.8 | 13.3 | 11.9
150475 | 10/23/2000 | 15.4 | 21 | 11.8 | 3.35 | 16.4 | 24 | 14.2 | 12.9 | 11.9 | 12 | 12.3 | 6.8 | 14.7 | 14.3
150475 | 10/24/2000 | 15.4 | 21.5 | 10.3 | 3.721 | 15.9 | 24 | 13.8 | 13.1 | 12.2 | 12 | 12.3 | 6.8 | 14.7 | 14
150475 | 10/25/2000 | 17.9 | 22.3 | 15.3 | 2.55 | 18.8 | 24 | 16.4 | 14.3 | 12.5 | 12 | 12.3 | 6.8 | 17.7 | 16.7
150475 | 10/26/2000 | 15.6 | 20.4 | 9.8 | 3.06 | 15.1 | 24 | 15.7 | 15 | 13 | 12.1 | 12.2 | 6.8 | 15.5 | 14.5
150475 | 10/27/2000 | 7.7 | 11.2 | 2.2 | 2.669 | 6.7 | 24 | 10.6 | 13.2 | 13.2 | 12.2 | 12.2 | 6.8 | 8.2 | 7
150475 | 10/28/2000 | 6.3 | 13.1 | 1.6 | 4.024 | 7.4 | 24 | 7.6 | 10.3 | 12.7 | 12.2 | 12.2 | 6.8 | 6.6 | 5.3
150475 | 10/29/2000 | 8.3 | 13.9 | 3.1 | 3.875 | 8.5 | 24 | 8.4 | 9.6 | 12 | 12.2 | 12.2 | 6.8 | 8.3 | 6.6
150475 | 10/30/2000 | 10 | 14.7 | 6.6 | 2.719 | 10.7 | 24 | 9.7 | 10 | 11.5 | 12.2 | 12.1 | 6.8 | 9.8 | 9.2
150475 | 10/31/2000 | 13.2 | 20.6 | 7 | 4.622 | 13.8 | 24 | 11.6 | 10.7 | 11.3 | 12.1 | 12.1 | 6.8 | 12.8 | 12.1
150475 | 11/01/2000 | 16.4 | 19.3 | 12.3 | 1.844 | 15.8 | 24 | 14.8 | 12.7 | 11.5 | 12.1 | 12.1 | 6.8 | 15.9 | 15.6
150475 | 11/02/2000 | 8.1 | 12 | 4.5 | 2.346 | 8.3 | 24 | 10.1 | 12.2 | 11.9 | 12 | 12.1 | 6.8 | 8.1 | 6.1
150475 | 11/03/2000 | 4.5 | 9.8 | 0.7 | 2.741 | 5.3 | 24 | 6.5 | 9.6 | 11.6 | 12 | 12 | 6.8 | 4.5 | 3.5
150475 | 11/04/2000 | 4.5 | 13 | -1.8 | 5.001 | 5.6 | 24 | 5.1 | 7.6 | 10.9 | 12 | 12 | 6.8 | 4.2 | 3.7
150475 | 11/05/2000 | 7.6 | 14.5 | 3 | 3.72 | 8.8 | 24 | 6.9 | 7.6 | 10.2 | 11.9 | 12 | 6.8 | 7.2 | 6.1
150475 | 11/06/2000 | 6.7 | 8 | 5.5 | 0.616 | 6.8 | 24 | 7.1 | 8.2 | 9.9 | 11.7 | 12 | 6.8 | 6.4 | 6.2
150475 | 11/07/2000 | 3.6 | 7.8 | -0.7 | 3.052 | 3.6 | 24 | 5.6 | 7.7 | 9.7 | 11.6 | 11.9 | 6.8 | 3.7 | 3.4
150475 | 11/08/2000 | -2.4 | -0.5 | -3.8 | 1.006 | -2.2 | 24 | 1 | 5.2 | 9.1 | 11.5 | 11.9 | 6.8 | -1.7 | -2.2
150475 | 11/09/2000 | -1.6 | 1.4 | -3.9 | 1.875 | -1.3 | 24 | 0.4 | 3.5 | 8.2 | 11.3 | 11.9 | 6.8 | -0.9 | -1.4
150475 | 11/10/2000 | -1.6 | 3.1 | -5 | 2.591 | -1 | 24 | 0.5 | 3 | 7.4 | 11.1 | 11.8 | 6.8 | -1.1 | -1.1
150475 | 11/11/2000 | -0.6 | 2.6 | -2.9 | 1.71 | -0.2 | 24 | 0.2 | 2.6 | 6.7 | 10.8 | 11.8 | 6.8 | -0.7 | -0.6
150475 | 11/12/2000 | 0.6 | 2 | -0.5 | 0.786 | 0.8 | 24 | 1 | 2.5 | 6.2 | 10.5 | 11.7 | 6.8 | 0.7 | 0.6
150475 | 11/13/2000 | -0.8 | 1.5 | -3.9 | 1.741 | -1.2 | 24 | 1.2 | 2.8 | 5.9 | 10.3 | 11.7 | 6.8 | -0.1 | -0.2
150475 | 11/14/2000 | -4.8 | 0.2 | -10.1 | 3.242 | -5 | 24 | 0 | 2.3 | 5.6 | 10 | 11.6 | 6.8 | -3.1 | -3.4
150475 | 11/15/2000 | -4.7 | 0.6 | -9.8 | 3.697 | -4.6 | 24 | 0 | 1.9 | 5.3 | 9.7 | 11.6 | 6.8 | -2.8 | -2.9
150475 | 11/16/2000 | -4.3 | -2.4 | -5.8 | 1.133 | -4.1 | 24 | 0 | 1.7 | 4.9 | 9.5 | 11.5 | 6.9 | -2.8 | -3.3
150475 | 11/17/2000 | -6.2 | -2.8 | -10.3 | 2.202 | -6.6 | 24 | -0.3 | 1.4 | 4.7 | 9.2 | 11.5 | 6.9 | -3.6 | -4
150475 | 11/18/2000 | -6.4 | -3.9 | -7.9 | 1.242 | -5.9 | 24 | -2.2 | 0.6 | 4.3 | 8.9 | 11.4 | 6.9 | -4.5 | -4.8
150475 | 11/19/2000 | -4.4 | -2.3 | -6.2 | 1.147 | -4.3 | 24 | -2.2 | 0 | 3.9 | 8.7 | 11.3 | 6.9 | -3.5 | -3.8
150475 | 11/20/2000 | -9.5 | -6.9 | -12.6 | 1.686 | -9.8 | 24 | -4.3 | 0 | 3.5 | 8.4 | 11.2 | 6.9 | -7.7 | -7.8
150475 | 11/21/2000 | -10.4 | -3.6 | -15.2 | 3.46 | -9.4 | 24 | -4.4 | 0 | 3.2 | 8.2 | 11.2 | 6.9 | -7.2 | -7.1
150475 | 11/22/2000 | -9 | -5.3 | -10.8 | 2.006 | -8.1 | 24 | -3.8 | 0 | 3 | 7.9 | 11.1 | 6.9 | -6.3 | -6.3
150475 | 11/23/2000 | -7.1 | -1.1 | -11.4 | 3.341 | -6.3 | 24 | -2.9 | 0 | 2.8 | 7.7 | 11 | 6.9 | -4.7 | -4.6
150475 | 11/24/2000 | -4.3 | 2.5 | -8.2 | 3.508 | -2.9 | 24 | -1.8 | 0 | 2.6 | 7.4 | 10.9 | 6.9 | -2.7 | -2.5
150475 | 11/25/2000 | -3 | 1.5 | -5.3 | 2.305 | -1.9 | 24 | -1.2 | 0 | 2.5 | 7.2 | 10.8 | 6.9 | -1.7 | -1.7
150475 | 11/26/2000 | -3.4 | 0.3 | -5.9 | 1.93 | -2.8 | 24 | -1.3 | 0 | 2.4 | 7 | 10.7 | 6.9 | -2 | -2
150475 | 11/27/2000 | -3.2 | 2.7 | -7.3 | 3.52 | -2.3 | 24 | -1.5 | 0 | 2.3 | 6.8 | 10.7 | 6.9 | -2.3 | -2.2
150475 | 11/28/2000 | -3.1 | -0.7 | -5.9 | 2.053 | -3.3 | 24 | -1.5 | 0 | 2.2 | 6.6 | 10.6 | 6.9 | -2.3 | -2.3
150475 | 11/29/2000 | -2.2 | 1.6 | -5.2 | 2.329 | -1.8 | 24 | -1 | 0 | 2.1 | 6.4 | 10.5 | 6.9 | -1.6 | -1.6
150475 | 11/30/2000 | -5.4 | -1.1 | -10 | 2.973 | -5.6 | 24 | -2.3 | 0 | 2.1 | 6.3 | 10.4 | 6.9 | -3.9 | -3.9
150475 | 12/01/2000 | -5.5 | -1.9 | -11.8 | 2.699 | -6.9 | 24 | -2.1 | 0 | 2 | 6.1 | 10.3 | 6.9 | -3.9 | -4
150475 | 12/02/2000 | -9.4 | -2.4 | -13.1 | 3.646 | -7.8 | 24 | -4.7 | -1.2 | 1.8 | 6 | 10.2 | 6.9 | -7.1 | -6.8
150475 | 12/03/2000 | -5 | 0.1 | -10.5 | 3.953 | -5.2 | 24 | -3.8 | -2.3 | 1.2 | 5.8 | 10.1 | 6.9 | -4.4 | -4.7
150475 | 12/04/2000 | -7 | -0.7 | -15.7 | 4.651 | -8.2 | 24 | -3.9 | -2 | 0.8 | 5.6 | 10 | 6.9 | -6.1 | -6.4
150475 | 12/05/2000 | -17.7 | -14.2 | -21.1 | 2.034 | -17.7 | 24 | -11.4 | -6.7 | 0.2 | 5.4 | 9.9 | 6.9 | -15.2 | -14.7
150475 | 12/06/2000 | -12.1 | -8.8 | -17.9 | 2.517 | -13.4 | 24 | -10 | -7.8 | 0 | 5.2 | 9.8 | 6.9 | -10.9 | -11.1
150475 | 12/07/2000 | -9.5 | -5 | -12.6 | 2.344 | -8.8 | 24 | -7.1 | -5.7 | 0 | 5 | 9.7 | 6.9 | -8 | -8.2
150475 | 12/08/2000 | -13.7 | -11 | -15.5 | 1.31 | -13.3 | 24 | -8.7 | -5.8 | 0 | 4.8 | 9.6 | 6.9 | -11.2 | -11
150475 | 12/09/2000 | -8.4 | -3.6 | -13.2 | 3.354 | -8.4 | 24 | -7.1 | -5.7 | 0 | 4.6 | 9.5 | 6.9 | -7.6 | -7.8
150475 | 12/10/2000 | -19.6 | -11.8 | -23.6 | 2.942 | -17.7 | 24 | -11.7 | -6.9 | 0 | 4.4 | 9.4 | 6.9 | -17 | -16.6
150475 | 12/11/2000 | -19.4 | -17.4 | -20.6 | 1.099 | -19 | 24 | -14 | -9.7 | 0 | 4.3 | 9.3 | 6.9 | -17.6 | -17.2
150475 | 12/12/2000 | -21 | -17.4 | -22.8 | 1.722 | -20.1 | 24 | -14.4 | -10 | 0 | 4.1 | 9.2 | 6.9 | -17.8 | -17.4
150475 | 12/13/2000 | -15.5 | -12.4 | -20 | 2.91 | -16.2 | 24 | -12 | -9.1 | 0 | 4 | 9 | 6.9 | -13.6 | -13.4
150475 | 12/14/2000 | -13.2 | -10.1 | -15.5 | 1.734 | -12.8 | 24 | -9.2 | -6.7 | 0 | 3.9 | 8.9 | 6.9 | -11.1 | -10.9
150475 | 12/15/2000 | -9.7 | -6.9 | -13.1 | 2.485 | -10 | 24 | -7.3 | -5.5 | 0 | 3.7 | 8.8 | 6.9 | -8.4 | -8.4
150475 | 12/16/2000 | -11.8 | -8.1 | -17 | 3.335 | -12.6 | 24 | -6.7 | -4.3 | 0 | 3.6 | 8.7 | 6.9 | -10.2 | -10
150475 | 12/17/2000 | -18.4 | -17 | -20.7 | 1.181 | -18.9 | 24 | -10.4 | -6.5 | 0 | 3.5 | 8.6 | 6.9 | -15.2 | -14.6
150475 | 12/18/2000 | -14.7 | -13.1 | -17 | 1.266 | -15.1 | 24 | -8.7 | -6.3 | 0 | 3.4 | 8.5 | 6.9 | -12.2 | -11.9
150475 | 12/19/2000 | -18.4 | -15 | -23.2 | 2.289 | -19.1 | 24 | -7.5 | -5.2 | -0.4 | 3.3 | 8.4 | 6.9 | -13.5 | -12.8
150475 | 12/20/2000 | -14.4 | -9.2 | -17.2 | 2.577 | -13.2 | 24 | -6.9 | -5.1 | -1.2 | 3.1 | 8.3 | 6.9 | -11.7 | -11.2
150475 | 12/21/2000 | -19.7 | -17.3 | -21 | 0.83 | -19.2 | 24 | -7.8 | -5.5 | -2 | 2.9 | 8.2 | 6.9 | -16.6 | -15.6
150475 | 12/22/2000 | -21.4 | -17.6 | -27.2 | 2.787 | -22.4 | 24 | -8.9 | -6.7 | -3 | 2.6 | 8.1 | 6.9 | -15.4 | -14.5
150475 | 12/23/2000 | -17.1 | -13.2 | -20.8 | 2.264 | -17 | 24 | -8.5 | -6.9 | -3.8 | 2.3 | 8 | 6.9 | -13.5 | -13
150475 | 12/24/2000 | -22.8 | -18.7 | -25.7 | 2.181 | -22.2 | 24 | -9.7 | -7.5 | -4.3 | 1.9 | 7.9 | 6.9 | -17.3 | -16.2
150475 | 12/25/2000 | -21.2 | -13.8 | -29.2 | 5.813 | -21.5 | 24 | -10.8 | -8.7 | -5 | 1.6 | 7.7 | 6.9 | -15.9 | -15.2
150475 | 12/26/2000 | -18.6 | -14.9 | -22.7 | 2.387 | -18.8 | 24 | -9.9 | -8.4 | -5.5 | 1.2 | 7.6 | 6.9 | -13.9 | -13.6
150475 | 12/27/2000 | -17 | -13.7 | -20.8 | 1.907 | -17.3 | 24 | -9.4 | -8.3 | -5.7 | 0.9 | 7.5 | 6.9 | -12.8 | -12.5
150475 | 12/28/2000 | -15.2 | -13.3 | -17.1 | 1.565 | -15.2 | 24 | -8.8 | -7.9 | -5.7 | 0.6 | 7.4 | 6.9 | -14.4 | -13.8
150475 | 12/29/2000 | -13.6 | -10.8 | -18.4 | 1.886 | -14.6 | 24 | -7.6 | -7.1 | -5.4 | 0.5 | 7.2 | 6.9
150475 | 12/30/2000 | -15.7 | -11 | -20.9 | 3.28 | -16 | 24 | -7.1 | -6.5 | -5.1 | 0.3 | 7.1 | 6.9
150475 | 01/01/1999 | -17.4 | -14 | -22.7 | 3.442 | -18.4 | 24 | -13.5 | -9.3 | 0 | 3.3 | 7.7 | 6.7 | -15.8 | -15.7
150475 | 01/02/1999 | -11.5 | -9 | -13.9 | 1.854 | -11.5 | 24 | -9.3 | -7 | -0.1 | 3.2 | 7.6 | 6.7 | -10.7 | -10.7
150475 | 01/03/1999 | -15.6 | -13 | -22.2 | 2.84 | -17.6 | 24 | -9.6 | -6.1 | -0.3 | 3.1 | 7.5 | 6.7 | -14 | -13.8
150475 | 05/10/1999 | 14.9 | 20.6 | 9 | 4.146 | 14.8 | 24 | 13.2 | 10.8 | 7.8 | 2.8 | 1.8 | 6.4 | 14.9 | 13.8
150475 | 01/04/1999 | -22.3 | -17.8 | -26.1 | 2.176 | -22 | 24 | -13.9 | -9.1 | -2.1 | 2.9 | 7.4 | 6.7 | -18.8 | -18.1
150475 | 01/05/1999 | -17.7 | -14.7 | -22.5 | 2.272 | -18.6 | 24 | -13.2 | -10.3 | -4.6 | 2.5 | 7.3 | 6.7 | -15.5 | -15.2
150475 | 01/06/1999 | -20.4 | -14.9 | -27 | 4.206 | -21 | 24 | -13.3 | -10.3 | -5.8 | 2 | 7.2 | 6.7 | -17.3 | -16.8
150475 | 01/07/1999 | -22.5 | -16.3 | -29.1 | 4.543 | -22.7 | 24 | -15.2 | -12.3 | -7 | 1.5 | 7.1 | 6.7 | -18 | -17.6
150475 | 01/08/1999 | -17.5 | -13.2 | -26.8 | 4.204 | -20 | 24 | -12.7 | -11.3 | -7.8 | 0.9 | 7 | 6.7 | -14.7 | -14.5
150475 | 01/09/1999 | -23.4 | -17.9 | -30.3 | 5.078 | -24.1 | 24 | -14.6 | -12.1 | -8 | 0.4 | 6.9 | 6.7 | -18.4 | -17.8
150475 | 01/10/1999 | -21.9 | -18.1 | -24.5 | 1.901 | -21.3 | 24 | -14.4 | -12.3 | -8.5 | 0.1 | 6.8 | 6.7 | -18.7 | -18.1
150475 | 01/11/1999 | -19.6 | -15.9 | -23.1 | 2.223 | -19.5 | 24 | -14 | -12.5 | -8.9 | 0 | 6.6 | 6.7 | -16.6 | -16.2
150475 | 01/12/1999 | -21.8 | -17.5 | -29 | 3.428 | -23.3 | 24 | -12.8 | -11.6 | -8.8 | 0 | 6.5 | 6.7 | -17.7 | -17.1
150475 | 01/13/1999 | -19.8 | -14.9 | -30.4 | 5.797 | -22.7 | 24 | -12.3 | -11.2 | -8.5 | 0 | 6.4 | 6.7 | -16.3 | -16
150475 | 01/14/1999 | -14.2 | -10.9 | -15.6 | 1.6 | -13.3 | 24 | -10.6 | -10.1 | -8 | 0 | 6.3 | 6.7 | -12.9 | -12.8
150475 | 01/15/1999 | -10.2 | -0.1 | -16.7 | 5.577 | -8.4 | 24 | -9.5 | -9 | -7.4 | 0 | 6.2 | 6.7 | -11.2 | -11.3
150475 | 01/16/1999 | -2.9 | 0.5 | -6.5 | 2.584 | -3 | 24 | -7.9 | -7.9 | -6.6 | 0 | 6 | 6.7 | -6.1 | -6.6
150475 | 01/17/1999 | -2.9 | -0.6 | -5.4 | 1.259 | -3 | 24 | -6.7 | -6.7 | -5.8 | 0 | 5.9 | 6.7 | -5.5 | -6.1
150475 | 01/18/1999 | -9.3 | -2.5 | -20.1 | 5.158 | -11.3 | 24 | -5.8 | -5.8 | -5 | 0 | 5.8 | 6.7 | -4.5 | -4.9
150475 | 01/19/1999 | -15.7 | -9.1 | -22.9 | 4.604 | -16 | 24 | -6.1 | -5.5 | -4.4 | 0 | 5.7 | 6.7
150475 | 01/20/1999 | -11 | -7.9 | -13.3 | 1.544 | -10.6 | 24 | -5.8 | -5.3 | -4.1 | 0 | 5.6 | 6.7
150475 | 01/21/1999 | -5.5 | -2.4 | -9.3 | 2.289 | -5.9 | 24 | -5.3 | -4.9 | -3.9 | 0 | 5.5 | 6.7
150475 | 01/22/1999 | -4.2 | -0.9 | -7.5 | 2.452 | -4.2 | 24 | -4.6 | -4.4 | -3.6 | 0 | 5.4 | 6.7
150475 | 01/23/1999 | -6.7 | -2.4 | -12.2 | 2.633 | -7.3 | 24 | -4 | -3.9 | -3.2 | 0 | 5.3 | 6.7
150475 | 01/24/1999 | -11.4 | -7.3 | -14.9 | 2.047 | -11.1 | 24 | -4 | -3.6 | -2.9 | 0 | 5.2 | 6.7
150475 | 01/25/1999 | -14.5 | -10.2 | -20.3 | 2.706 | -15.3 | 24 | -4.3 | -3.7 | -2.7 | 0 | 5.1 | 6.7
150475 | 01/26/1999 | -8.5 | -4 | -14.6 | 4.02 | -9.3 | 24 | -4.4 | -3.9 | -2.7 | 0 | 5 | 6.7
150475 | 01/27/1999 | -5 | -0.6 | -8 | 2.418 | -4.3 | 24 | -3.8 | -3.6 | -2.7 | 0 | 4.9 | 6.7
150475 | 01/28/1999 | -9 | -3.5 | -13.4 | 2.941 | -8.5 | 24 | -3.5 | -3.2 | -2.5 | 0 | 4.8 | 6.7
150475 | 01/29/1999 | -9.8 | -2.9 | -15.4 | 3.837 | -9.2 | 24 | -3.7 | -3.2 | -2.4 | 0 | 4.8 | 6.7
150475 | 01/30/1999 | -9.9 | -3.8 | -13.6 | 3.027 | -8.7 | 24 | -3.6 | -3.2 | -2.4 | 0 | 4.7 | 6.7
150475 | 01/31/1999 | -9 | -1 | -15.4 | 4.528 | -8.2 | 24 | -3.7 | -3.3 | -2.3 | 0 | 4.6 | 6.7
150475 | 02/01/1999 | -2.6 | 0.3 | -8.8 | 3.412 | -4.3 | 24 | -3.4 | -3.1 | -2.3 | 0 | 4.5 | 6.7
150475 | 02/02/1999 | -5.1 | 0.5 | -11.8 | 3.575 | -5.7 | 24 | -2.6 | -2.5 | -2.1 | 0 | 4.4 | 6.7
150475 | 02/03/1999 | -3.9 | 0.7 | -14.5 | 4.483 | -6.9 | 24 | -3 | -2.6 | -2 | 0 | 4.4 | 6.7
150475 | 02/04/1999 | -16.8 | -13.6 | -19.8 | 1.845 | -16.7 | 24 | -3.3 | -2.7 | -1.9 | 0 | 4.3 | 6.7
150475 | 02/05/1999 | -6.1 | 0.3 | -14.5 | 4.822 | -7.1 | 24 | -3.8 | -3.2 | -2.1 | 0 | 4.2 | 6.7
150475 | 02/06/1999 | -11.1 | -5.3 | -17.5 | 3.553 | -11.4 | 24 | -3.6 | -3 | -2.2 | 0 | 4.1 | 6.7
150475 | 02/07/1999 | -6 | 0.1 | -13 | 4.58 | -6.5 | 24 | -3.9 | -3.3 | -2.3 | 0 | 4.1 | 6.7
150475 | 02/08/1999 | -0.4 | 2.7 | -4.2 | 2.123 | -0.8 | 24 | -3.8 | -3.3 | -2.3 | 0 | 4 | 6.7 | -0.9 | -1.7
150475 | 02/09/1999 | -3.1 | 1.9 | -7.7 | 2.695 | -2.9 | 24 | -3.5 | -3.2 | -2.4 | 0 | 3.9 | 6.7 | -2.5 | -2.8
150475 | 02/10/1999 | 1.4 | 3.7 | -1.9 | 2.292 | 0.9 | 24 | -1.5 | -2.3 | -2.2 | 0 | 3.9 | 6.7 | 1.1 | 0.4
150475 | 02/11/1999 | -5.3 | 2.5 | -9.4 | 2.961 | -3.5 | 24 | -2.9 | -1.8 | -1.6 | 0 | 3.8 | 6.7 | -4.5 | -4.9
150475 | 02/12/1999 | -11.6 | -10.1 | -14.8 | 1.123 | -12.5 | 24 | -8.4 | -5.4 | -2.2 | 0 | 3.8 | 6.7 | -10.8 | -10.9
150475 | 02/13/1999 | -9.2 | -0.7 | -17.8 | 6.454 | -9.3 | 24 | -7.9 | -7 | -3.8 | 0 | 3.7 | 6.7 | -7.6 | -8.2
150475 | 02/14/1999 | -1.7 | 6.1 | -8.1 | 5.003 | -1 | 24 | -3.3 | -4.2 | -3.8 | 0 | 3.6 | 6.7 | -2.2 | -2.5
150475 | 02/15/1999 | -1.4 | 3.6 | -4.6 | 2.659 | -0.5 | 24 | -1.8 | -2.5 | -2.9 | 0 | 3.6 | 6.7 | -1.1 | -1.6
150475 | 02/16/1999 | -6.9 | -4.7 | -10.3 | 1.591 | -7.5 | 24 | -4.6 | -3 | -2.3 | 0 | 3.5 | 6.7 | -5.8 | -6.1
150475 | 02/17/1999 | -9 | -5.5 | -12.2 | 2.269 | -8.9 | 24 | -6.2 | -4.9 | -2.8 | 0 | 3.5 | 6.7 | -6.7 | -6.9
150475 | 02/18/1999 | -7.8 | -3.4 | -10.7 | 2.511 | -7.1 | 24 | -5.8 | -4.9 | -3.2 | 0 | 3.4 | 6.7 | -6.2 | -6.3
150475 | 02/19/1999 | -7.7 | -2.4 | -13.9 | 3.821 | -8.2 | 24 | -6.1 | -5.2 | -3.5 | 0 | 3.4 | 6.7 | -6.3 | -6.6
150475 | 02/20/1999 | -6.2 | -1.3 | -9.7 | 2.92 | -5.5 | 24 | -4.9 | -4.5 | -3.5 | 0 | 3.3 | 6.6 | -5.2 | -5.4
150475 | 02/21/1999 | -6.6 | 0.6 | -13.2 | 4.851 | -6.3 | 24 | -5.6 | -4.9 | -3.5 | 0 | 3.3 | 6.6 | -5.7 | -5.7
150475 | 02/22/1999 | -4 | 0.8 | -8.4 | 3.322 | -3.8 | 24 | -4.1 | -4.1 | -3.3 | 0 | 3.2 | 6.6 | -3.6 | -4.4
150475 | 02/23/1999 | -2.9 | 1.2 | -7.3 | 2.585 | -3.1 | 24 | -2.4 | -2.9 | -2.8 | 0 | 3.2 | 6.6 | -1.9 | -2.7
150475 | 02/24/1999 | -1 | 6.4 | -4.7 | 3.764 | 0.9 | 24 | -1.4 | -2 | -2.1 | 0 | 3.1 | 6.6 | -0.4 | -1
150475 | 02/25/1999 | -1 | 5.6 | -5.8 | 3.851 | -0.1 | 24 | -1.2 | -1.4 | -1.5 | 0 | 3.1 | 6.6 | 0.1 | -0.6
150475 | 02/26/1999 | 2 | 8.2 | -1.4 | 3.173 | 3.4 | 24 | 0 | -0.5 | -1 | 0 | 3 | 6.6 | 2.4 | 1.4
150475 | 02/27/1999 | 1.3 | 5.3 | -1.7 | 2.385 | 1.8 | 24 | 0 | -0.2 | -0.6 | 0 | 3 | 6.6 | 1.5 | 0.7
150475 | 02/28/1999 | 0 | 5.9 | -4.1 | 3.341 | 0.9 | 24 | 0.2 | -0.1 | -0.3 | 0 | 3 | 6.6 | 0.4 | -0.5
150475 | 03/01/1999 | 2.4 | 11.2 | -3.8 | 4.992 | 3.7 | 24 | 0.8 | 0 | -0.1 | 0 | 2.9 | 6.6 | 2.5 | 1.7
150475 | 03/02/1999 | -1.6 | 2 | -6.5 | 2.644 | -2.3 | 24 | 0.2 | 0 | -0.1 | 0 | 2.9 | 6.6 | -1 | -2.1
150475 | 03/03/1999 | -4.1 | 0.7 | -7.2 | 2.697 | -3.3 | 24 | 0 | 0 | 0 | 0 | 2.8 | 6.6 | -2.5 | -2.9
150475 | 03/04/1999 | -2.7 | -0.6 | -4.6 | 1.385 | -2.6 | 24 | -0.6 | -0.1 | 0 | 0 | 2.8 | 6.6 | -1.7 | -2.4
150475 | 03/05/1999 | -4.5 | -1.2 | -7.1 | 2.018 | -4.2 | 24 | -2.6 | -1 | -0.2 | 0 | 2.8 | 6.6 | -3.5 | -4
150475 | 03/06/1999 | -6 | -1.9 | -9.8 | 2.602 | -5.9 | 24 | -3.7 | -2.6 | -1 | 0 | 2.7 | 6.6 | -4.2 | -4.6
150475 | 03/07/1999 | -4.6 | 1.4 | -11.8 | 4.721 | -5.2 | 24 | -3.8 | -3.2 | -1.7 | 0 | 2.7 | 6.6 | -3.5 | -4.3
150475 | 03/08/1999 | -4.2 | -2.7 | -5.9 | 0.987 | -4.3 | 24 | -3.2 | -2.5 | -1.8 | 0 | 2.7 | 6.6 | -3.6 | -4
150475 | 03/09/1999 | -3.8 | -1 | -6.8 | 1.732 | -3.9 | 24 | -2.9 | -2.5 | -1.8 | 0 | 2.6 | 6.6 | -2.4 | -2.8
150475 | 03/10/1999 | -4.5 | 0.5 | -9.3 | 3.355 | -4.4 | 24 | -3.1 | -2.7 | -1.8 | 0 | 2.6 | 6.6 | -2 | -2.5
150475 | 03/11/1999 | -4.5 | 1.3 | -11.5 | 4.208 | -5.1 | 24 | -3.1 | -2.7 | -1.9 | 0 | 2.6 | 6.6 | -2.7 | -2.9
150475 | 03/12/1999 | -3.3 | 2.5 | -8.9 | 4.259 | -3.2 | 24 | -3.2 | -3 | -2 | 0 | 2.5 | 6.6 | -2.7 | -2.8
150475 | 03/13/1999 | -0.5 | 4.7 | -4.9 | 3.462 | -0.1 | 24 | -2 | -2.3 | -1.9 | 0 | 2.5 | 6.6 | -0.6 | -1.1
150475 | 03/14/1999 | 0.7 | 6.6 | -3.1 | 3.519 | 1.8 | 24 | -0.8 | -1.1 | -1.4 | 0 | 2.5 | 6.6 | 0.8 | 0.1
150475 | 03/15/1999 | 2.7 | 12.1 | -3 | 5.515 | 4.6 | 24 | 0 | -0.4 | -0.9 | 0 | 2.4 | 6.6 | 2.8 | 1.4
150475 | 03/16/1999 | 5.4 | 14.5 | -1.5 | 5.57 | 6.5 | 24 | 2.4 | -0.1 | -0.5 | 0 | 2.4 | 6.6 | 6.1 | 4.8
150475 | 03/17/1999 | 2.3 | 5.8 | -3.5 | 2.938 | 1.2 | 24 | 2.2 | 0 | -0.2 | 0 | 2.4 | 6.6 | 2.7 | 1.3
150475 | 03/18/1999 | -0.3 | 6.9 | -4.3 | 4.245 | 1.3 | 24 | 0.4 | 0 | -0.1 | 0 | 2.4 | 6.6 | 0.5 | -0.6
150475 | 03/19/1999 | 1.8 | 10.1 | -4.7 | 5.409 | 2.7 | 24 | 1.1 | 0 | 0 | 0 | 2.3 | 6.6 | 2.7 | 1.7
150475 | 03/20/1999 | 2.6 | 9.3 | -2.8 | 4.555 | 3.3 | 24 | 1.9 | 0 | 0 | 0 | 2.3 | 6.6 | 3.2 | 1.5
150475 | 03/21/1999 | 0.4 | 8 | -4.6 | 4.811 | 1.7 | 24 | 0.9 | 0 | 0 | 0 | 2.3 | 6.6 | 1.1 | -0.1
150475 | 03/22/1999 | 1.4 | 8.6 | -4.7 | 4.936 | 2 | 24 | 1.2 | 0 | 0 | 0 | 2.3 | 6.6 | 2.1 | 1.3
150475 | 03/23/1999 | 2.2 | 10.4 | -3.8 | 5.102 | 3.3 | 24 | 1.4 | 0 | 0 | 0 | 2.2 | 6.6 | 2.5 | 0.9
150475 | 03/24/1999 | -1 | 5.4 | -5.4 | 4.07 | 0 | 24 | 0.3 | 0 | 0 | 0 | 2.2 | 6.6 | 0.1 | -1
150475 | 03/25/1999 | 0.7 | 7.4 | -5.3 | 4.818 | 1.1 | 24 | 0.9 | 0 | 0 | 0 | 2.2 | 6.6 | 1.8 | 0.9
150475 | 03/26/1999 | 4 | 12.5 | -3.5 | 5.956 | 4.5 | 24 | 2.1 | 0 | 0 | 0 | 2.2 | 6.5 | 4.4 | 2.4
150475 | 03/27/1999 | 6.7 | 15.3 | -1.8 | 6.211 | 6.8 | 24 | 4 | 0 | 0 | 0 | 2.1 | 6.5 | 7.1 | 4.6
150475 | 03/28/1999 | 5.6 | 10.2 | 1.3 | 2.485 | 5.8 | 24 | 4 | 0 | 0 | 0 | 2.1 | 6.5 | 5.5 | 4.1
150475 | 03/29/1999 | 6.1 | 13.9 | -1.8 | 5.764 | 6.1 | 24 | 4.2 | 0.9 | 0 | 0 | 2.1 | 6.5 | 6.4 | 4.5
150475 | 03/30/1999 | 11.7 | 20.1 | -0.2 | 7.448 | 10 | 24 | 6.8 | 2.6 | 0 | 0 | 2.1 | 6.5 | 10.7 | 7.9
150475 | 03/31/1999 | 13.8 | 20.3 | 8.7 | 3.776 | 14.5 | 24 | 11.1 | 5.6 | 0 | 0 | 2.1 | 6.5 | 13.6 | 12.2
150475 | 04/01/1999 | 11.9 | 15.4 | 8.4 | 2.532 | 11.9 | 24 | 9.6 | 5.9 | 0 | 0 | 2.1 | 6.5 | 11.6 | 10.9
150475 | 04/02/1999 | 8.2 | 11 | 4.3 | 1.949 | 7.7 | 24 | 8.4 | 5.6 | 0 | 0 | 2 | 6.5 | 9.1 | 8.1
150475 | 04/03/1999 | 6.8 | 13 | 2.6 | 3.485 | 7.8 | 24 | 6.3 | 4.3 | 0 | 0 | 2 | 6.5 | 7.5 | 6.4
150475 | 04/04/1999 | 6.9 | 12.1 | 1.4 | 3.53 | 6.8 | 24 | 6.4 | 4 | 0 | 0 | 2 | 6.5 | 7.2 | 6.1
150475 | 04/05/1999 | 3.8 | 7.8 | 0.7 | 2.791 | 4.3 | 24 | 3.7 | 3 | 0 | 0 | 2 | 6.5 | 3.9 | 3.3
150475 | 04/06/1999 | 4.7 | 11.8 | 0.1 | 4.028 | 6 | 24 | 3.8 | 2.4 | 0 | 0 | 2 | 6.5 | 5.6 | 4.7
150475 | 04/07/1999 | 9.4 | 18.9 | 2.9 | 6.13 | 10.9 | 24 | 6.9 | 3.3 | 0 | 0 | 1.9 | 6.5 | 9.6 | 8
150475 | 04/08/1999 | 8 | 15.7 | -0.3 | 4.801 | 7.7 | 24 | 5.9 | 3.8 | 0 | 0 | 1.9 | 6.5 | 7.3 | 5.8
150475 | 04/09/1999 | 7.7 | 15.1 | 1.6 | 4.875 | 8.4 | 24 | 6.9 | 4.1 | 0 | 0 | 1.9 | 6.5 | 8.4 | 6.2
150475 | 04/10/1999 | 3.7 | 11.1 | -1.7 | 4.015 | 4.7 | 24 | 4.1 | 3.5 | 0 | 0 | 1.9 | 6.5 | 4.1 | 2.9
150475 | 04/11/1999 | 3.4 | 7.6 | 0.4 | 2.707 | 4 | 24 | 3.5 | 2.5 | 0 | 0 | 1.9 | 6.5 | 4.2 | 3.5
150475 | 04/12/1999 | 7.2 | 15.5 | -0.6 | 5.998 | 7.5 | 24 | 5.5 | 2.6 | 0 | 0 | 1.9 | 6.5 | 7.6 | 6.6
150475 | 04/13/1999 | 9.2 | 16.3 | 0.8 | 5.545 | 8.6 | 24 | 7.4 | 4.1 | 0 | 0 | 1.9 | 6.5 | 9.7 | 8.4
150475 | 04/14/1999 | 8.4 | 15.3 | 3.7 | 3.835 | 9.5 | 24 | 7.6 | 5 | 0 | 0 | 1.8 | 6.5 | 8.7 | 7.6
150475 | 04/15/1999 | 3.4 | 5.1 | 0.9 | 1.319 | 3 | 24 | 4 | 3.9 | 0 | 0 | 1.8 | 6.5 | 3.5 | 2.8
150475 | 04/16/1999 | 4.1 | 9.2 | 0.7 | 3.059 | 5 | 24 | 3.6 | 2.4 | 0 | 0 | 1.8 | 6.5 | 4.7 | 3.4
150475 | 04/17/1999 | 3.9 | 9.2 | -0.8 | 3.799 | 4.2 | 24 | 4.2 | 2.6 | 0 | 0 | 1.8 | 6.5 | 5.1 | 3.9
150475 | 04/18/1999 | 5.3 | 11.9 | -2.7 | 5.075 | 4.6 | 24 | 5 | 2.8 | 0 | 0 | 1.8 | 6.5 | 6.8 | 5.6
150475 | 04/19/1999 | 7.4 | 13.9 | 0.9 | 4.765 | 7.4 | 24 | 6.9 | 4 | 0 | 0 | 1.8 | 6.5 | 8.6 | 7
150475 | 04/20/1999 | 7.2 | 11.8 | 1.5 | 3.368 | 6.7 | 24 | 6.6 | 4.3 | 0 | 0 | 1.8 | 6.5 | 8.2 | 7.2
150475 | 04/21/1999 | 7.9 | 11.8 | 4.8 | 2.564 | 8.3 | 24 | 6.9 | 4.6 | 0.1 | 0 | 1.8 | 6.5 | 8 | 7
150475 | 04/22/1999 | 4.5 | 8.8 | -0.1 | 2.867 | 4.4 | 24 | 4.8 | 4.1 | 0.6 | 0 | 1.7 | 6.5 | 4.8 | 2.9
150475 | 04/23/1999 | 6 | 14.7 | -1.1 | 5.852 | 6.8 | 24 | 5.2 | 3.4 | 1.2 | 0 | 1.7 | 6.5 | 6.9 | 4.7
150475 | 04/24/1999 | 8.3 | 18.1 | -2.5 | 7.595 | 7.8 | 24 | 7.4 | 4.5 | 1.6 | 0 | 1.7 | 6.5 | 9.5 | 8
150475 | 04/25/1999 | 11.2 | 19.7 | 2 | 6.477 | 10.9 | 24 | 9.6 | 6.2 | 2.2 | 0 | 1.7 | 6.4 | 11.8 | 10.1
150475 | 04/26/1999 | 13.1 | 20.6 | 5.1 | 5.635 | 12.9 | 24 | 10.8 | 7.5 | 2.9 | 0 | 1.7 | 6.4 | 13.1 | 11.2
150475 | 04/27/1999 | 11 | 15.6 | 6.8 | 2.811 | 11.2 | 24 | 10 | 8.2 | 3.7 | 0 | 1.7 | 6.4 | 10.9 | 9.4
150475 | 04/28/1999 | 11.8 | 19.9 | 5.7 | 5.238 | 12.8 | 24 | 10.9 | 8.2 | 4.2 | 0 | 1.7 | 6.4 | 12.5 | 10.3
150475 | 04/29/1999 | 11.9 | 20.8 | 1.9 | 6.745 | 11.4 | 24 | 10.9 | 8.6 | 4.7 | 0 | 1.7 | 6.4 | 12.4 | 10.7
150475 | 04/30/1999 | 16.1 | 23.9 | 7.1 | 6.202 | 15.5 | 24 | 13.1 | 9.5 | 5.1 | 0 | 1.7 | 6.4 | 15.5 | 14
150475 | 05/01/1999 | 16 | 24 | 7.2 | 6.033 | 15.6 | 24 | 14.3 | 10.9 | 5.7 | 0 | 1.7 | 6.4 | 16.5 | 14.8
150475 | 05/02/1999 | 16.5 | 23.6 | 8.2 | 5.605 | 15.9 | 24 | 14.9 | 11.7 | 6.4 | 0 | 1.7 | 6.4 | 17.2 | 13.7
150475 | 05/03/1999 | 18.7 | 24.3 | 11.9 | 4.565 | 18.1 | 24 | 16.4 | 12.6 | 7 | 0.1 | 1.6 | 6.4 | 19.1 | 15.8
150475 | 05/04/1999 | 17.9 | 21.2 | 14.2 | 2.296 | 17.7 | 24 | 16.5 | 13.5 | 7.6 | 0.4 | 1.6 | 6.4 | 17.9 | 16.6
150475 | 05/05/1999 | 16.5 | 20.9 | 10.5 | 2.807 | 15.7 | 24 | 15.9 | 13.5 | 8.2 | 0.9 | 1.6 | 6.4 | 16.7 | 15.4
150475 | 05/06/1999 | 13.3 | 18.3 | 8.5 | 3.412 | 13.4 | 24 | 13.5 | 12.3 | 8.5 | 1.3 | 1.7 | 6.4 | 14.5 | 12.9
150475 | 05/07/1999 | 10.8 | 13.1 | 7.3 | 1.873 | 10.2 | 24 | 11.7 | 11.6 | 8.5 | 1.8 | 1.7 | 6.4 | 10.9 | 10.3
150475 | 05/08/1999 | 9.6 | 15.4 | 4.6 | 3.657 | 10 | 24 | 10.6 | 10.1 | 8.2 | 2.2 | 1.7 | 6.4 | 10.9 | 9
150475 | 05/09/1999 | 11.8 | 20.1 | 2.2 | 6.339 | 11.2 | 24 | 11 | 9.6 | 7.9 | 2.5 | 1.7 | 6.4 | 12.9 | 10.9
150475 | 09/14/1999 | 11 | 16.7 | 5.8 | 3.865 | 11.3 | 24 | 11.9 | 13.4 | 15.2 | 15.6 | 12.4 | 6.5 | 11.4 | 10.1
150475 | 05/11/1999 | 13.1 | 15.9 | 10.3 | 1.773 | 13.1 | 24 | 13.2 | 11.7 | 8.1 | 3.1 | 1.8 | 6.4 | 13.4 | 13
150475 | 05/12/1999 | 10.9 | 12.2 | 9.4 | 0.861 | 10.8 | 24 | 10.9 | 10.7 | 8.2 | 3.4 | 1.9 | 6.4 | 10.8 | 10.7
150475 | 05/13/1999 | 9.4 | 14 | 6.9 | 2.475 | 10.5 | 24 | 9.9 | 9.7 | 8.1 | 3.6 | 1.9 | 6.4 | 9.8 | 9.2
150475 | 05/14/1999 | 12 | 17.7 | 4.9 | 4.723 | 11.3 | 24 | 10.8 | 9.4 | 7.9 | 3.8 | 2 | 6.4 | 12.2 | 10.9
150475 | 05/15/1999 | 14.2 | 18.2 | 9.6 | 3.135 | 13.9 | 24 | 12.6 | 10.4 | 7.9 | 4 | 2 | 6.4 | 14.3 | 13.7
150475 | 05/16/1999 | 17.2 | 22.2 | 12.9 | 3.325 | 17.6 | 24 | 15.5 | 12 | 8.2 | 4.2 | 2.1 | 6.4 | 17.4 | 16.9
150475 | 05/17/1999 | 14.5 | 19.8 | 10.2 | 3.275 | 15 | 24 | 14.2 | 12.7 | 8.8 | 4.4 | 2.2 | 6.4 | 14.7 | 13.4
150475 | 05/18/1999 | 12.9 | 19.3 | 6 | 4.68 | 12.7 | 24 | 12.8 | 11.9 | 9.1 | 4.7 | 2.2 | 6.4 | 13.4 | 11.8
150475 | 05/19/1999 | 16.3 | 24.3 | 8.1 | 5.644 | 16.2 | 24 | 14 | 11.9 | 9.2 | 4.9 | 2.3 | 6.4 | 16.2 | 14.2
150475 | 05/20/1999 | 16.2 | 19.4 | 13.5 | 1.979 | 16.5 | 24 | 15.3 | 13.1 | 9.5 | 5.1 | 2.4 | 6.4 | 16.1 | 15.5
150475 | 05/21/1999 | 15.7 | 21.6 | 10.4 | 4.295 | 16 | 24 | 15.4 | 13.3 | 9.9 | 5.3 | 2.4 | 6.4 | 16.5 | 15.2
150475 | 05/22/1999 | 16.1 | 24.2 | 8.6 | 5.602 | 16.4 | 24 | 15.2 | 13.3 | 10.2 | 5.6 | 2.5 | 6.4 | 16.6 | 15.5
150475 | 05/23/1999 | 10.4 | 14.3 | 6.6 | 2.57 | 10.5 | 24 | 12.1 | 12.8 | 10.4 | 5.8 | 2.6 | 6.4 | 11 | 9.4
150475 | 05/24/1999 | 11.5 | 17.7 | 4.8 | 4.73 | 11.3 | 24 | 11.6 | 11.2 | 10.2 | 6 | 2.7 | 6.4 | 12.4 | 10.4
150475 | 05/25/1999 | 12.7 | 19.3 | 5.7 | 5.037 | 12.5 | 24 | 12.3 | 11.4 | 9.9 | 6.2 | 2.8 | 6.3 | 13.1 | 10.9
150475 | 05/26/1999 | 15.3 | 22.8 | 6.1 | 6.151 | 14.5 | 24 | 13.9 | 11.9 | 9.9 | 6.3 | 2.8 | 6.3 | 15.5 | 14.4
150475 | 05/27/1999 | 17.1 | 25 | 9.8 | 5.208 | 17.4 | 24 | 15.5 | 13.1 | 10.1 | 6.4 | 2.9 | 6.3 | 17 | 16.1
150475 | 05/28/1999 | 20.4 | 27.6 | 11.7 | 5.994 | 19.7 | 24 | 17.4 | 14.1 | 10.5 | 6.6 | 3 | 6.3 | 19.8 | 19
150475 | 05/29/1999 | 21.8 | 27.4 | 15.6 | 4.433 | 21.5 | 24 | 19.8 | 16.1 | 11.2 | 6.8 | 3.1 | 6.3 | 21.9 | 19.8
150475 | 05/30/1999 | 21.6 | 27 | 14.5 | 4.572 | 20.8 | 24 | 20 | 16.9 | 11.9 | 7 | 3.2 | 6.3 | 22.1 | 19.5
150475 | 05/31/1999 | 14.8 | 19.8 | 9.9 | 3.349 | 14.9 | 24 | 16.9 | 16.5 | 12.5 | 7.2 | 3.3 | 6.3 | 16.3 | 14.2
150475 | 06/01/1999 | 9.9 | 14.1 | 6.1 | 2.579 | 10.1 | 24 | 12.3 | 14 | 12.6 | 7.5 | 3.4 | 6.3 | 10.9 | 9.8
150475 | 06/02/1999 | 14.1 | 22.4 | 4.1 | 6.706 | 13.3 | 24 | 13.8 | 12.6 | 12 | 7.7 | 3.5 | 6.3 | 15.4 | 14.1
150475 | 06/03/1999 | 17.9 | 23.6 | 10.4 | 4.563 | 17 | 24 | 16.6 | 14.2 | 11.9 | 7.8 | 3.6 | 6.3 | 18.4 | 16.3
150475 | 06/04/1999 | 20.8 | 26.3 | 15.4 | 3.864 | 20.9 | 24 | 18.8 | 15.7 | 12.1 | 8 | 3.7 | 6.3 | 21 | 20
150475 | 06/05/1999 | 25 | 30.1 | 21 | 3.41 | 25.6 | 24 | 22.3 | 17.8 | 12.7 | 8.1 | 3.8 | 6.3 | 25 | 24.2
150475 | 06/06/1999 | 23.7 | 27.1 | 18 | 2.64 | 22.6 | 24 | 22.2 | 19.2 | 13.6 | 8.3 | 3.8 | 6.3 | 23.5 | 22.3
150475 | 06/07/1999 | 20.9 | 26.2 | 13.9 | 4.306 | 20.1 | 24 | 20 | 18.5 | 14.2 | 8.6 | 3.9 | 6.3 | 20.7 | 19.5
150475 | 06/08/1999 | 21.8 | 26.1 | 16.8 | 3.472 | 21.5 | 24 | 20.1 | 18.2 | 14.5 | 8.8 | 4 | 6.3 | 21.5 | 20.9
150475 | 06/09/1999 | 23.4 | 28.2 | 19.7 | 2.939 | 24 | 24 | 21.7 | 18.9 | 14.8 | 9.1 | 4.2 | 6.3 | 23.3 | 22.5
150475 | 06/10/1999 | 18.6 | 24.5 | 13.2 | 3.819 | 18.9 | 24 | 19.1 | 18.5 | 15.1 | 9.3 | 4.3 | 6.3 | 18.7 | 17.8
150475 | 06/11/1999 | 17.1 | 21.7 | 13.6 | 3.009 | 17.7 | 24 | 17.6 | 17.3 | 15.1 | 9.5 | 4.4 | 6.3 | 17.7 | 16.6
150475 | 06/12/1999 | 19.6 | 25.5 | 11.8 | 4.968 | 18.7 | 24 | 18.5 | 16.9 | 14.8 | 9.7 | 4.5 | 6.3 | 19.9 | 19.1
150475 | 06/13/1999 | 17 | 21.7 | 11.9 | 3.012 | 16.8 | 24 | 17.6 | 17.2 | 14.8 | 9.9 | 4.6 | 6.3 | 17.4 | 15.4
150475 | 06/14/1999 | 12.9 | 17.3 | 8.3 | 3.159 | 12.8 | 24 | 14.5 | 15.6 | 14.6 | 10.1 | 4.7 | 6.3 | 13.8 | 12
150475 | 06/15/1999 | 13.8 | 18.2 | 8.2 | 3.424 | 13.2 | 24 | 13.8 | 14.2 | 14.1 | 10.2 | 4.8 | 6.3 | 13.8 | 13.2
150475 | 06/16/1999 | 13.9 | 19.2 | 7.9 | 3.969 | 13.6 | 24 | 14.3 | 14.1 | 13.6 | 10.2 | 4.9 | 6.3 | 14.4 | 13.1
150475 | 06/17/1999 | 16.2 | 21.8 | 10 | 4.437 | 15.9 | 24 | 15.2 | 14.1 | 13.3 | 10.3 | 5 | 6.3 | 16.3 | 15.3
150475 | 06/18/1999 | 16 | 20.7 | 11.4 | 3.314 | 16.1 | 24 | 15.6 | 14.8 | 13.3 | 10.3 | 5.1 | 6.3 | 16.2 | 14.9
150475 | 06/19/1999 | 15.8 | 18.8 | 13.1 | 2.151 | 16 | 24 | 15.3 | 14.7 | 13.3 | 10.3 | 5.2 | 6.3 | 15.8 | 15.2
150475 | 06/20/1999 | 20.2 | 25 | 14.2 | 3.908 | 19.6 | 24 | 18.4 | 15.5 | 13.3 | 10.4 | 5.3 | 6.3 | 20.7 | 19.3
150475 | 06/21/1999 | 22.4 | 27.3 | 17.4 | 3.563 | 22.4 | 24 | 20.5 | 17.4 | 13.7 | 10.4 | 5.4 | 6.3 | 22.5 | 20.7
150475 | 06/22/1999 | 22.8 | 27.4 | 19.6 | 2.784 | 23.5 | 24 | 21.4 | 18.6 | 14.4 | 10.5 | 5.5 | 6.3 | 22.8 | 21.9
150475 | 06/23/1999 | 22.2 | 27.1 | 18.4 | 3.05 | 22.8 | 24 | 21.1 | 19 | 15 | 10.6 | 5.6 | 6.3 | 22.1 | 21.4
150475 | 05/24/1997 | 13.9 | 17.9 | 8.5 | 2.841 | 13.2 | 24 | 13.9 | 12.3 | 8.8 | 5 | 2.9 | 6 | 14.2 | 13.3
150475 | 05/25/1997 | 11.3 | 18 | 5.5 | 4.752 | 11.8 | 24 | 12.1 | 11.5 | 9.1 | 5.2 | 2.9 | 6 | 12.5 | 9.9
150475 | 05/26/1997 | 11.3 | 17.9 | 3 | 5.489 | 10.5 | 24 | 11.2 | 10.7 | 9.1 | 5.4 | 3 | 6 | 12.1 | 9.7
150475 | 05/27/1997 | 13.3 | 20.1 | 5 | 5.072 | 12.6 | 24 | 12.6 | 11.1 | 9.1 | 5.6 | 3.1 | 6 | 13.9 | 12.1
150475 | 05/28/1997 | 13.8 | 19.6 | 7.3 | 4.326 | 13.5 | 24 | 13.3 | 11.7 | 9.2 | 5.7 | 3.1 | 6 | 14.3 | 12.7
150475 | 05/29/1997 | 12.2 | 16.1 | 9.4 | 2.247 | 12.8 | 24 | 12.2 | 11.7 | 9.4 | 5.9 | 3.2 | 6 | 12.3 | 11.7
150475 | 05/30/1997 | 17.7 | 24.8 | 8.4 | 6.181 | 16.6 | 24 | 15.2 | 12.1 | 9.5 | 6.1 | 3.3 | 6 | 17.4 | 16.3
150475 | 05/31/1997 | 20.1 | 27.4 | 11 | 5.892 | 19.2 | 24 | 17.6 | 14 | 10 | 6.2 | 3.3 | 6 | 19.8 | 19
150475 | 06/01/1997 | 21.1 | 28.1 | 12.5 | 5.59 | 20.3 | 24 | 18.9 | 15.4 | 10.7 | 6.4 | 3.4 | 6 | 21.2 | 19.7
150475 | 06/02/1997 | 20.4 | 26.6 | 13.6 | 4.432 | 20.1 | 24 | 19.4 | 16.5 | 11.5 | 6.6 | 3.5 | 6 | 20.5 | 19.6
150475 | 06/03/1997 | 19.1 | 24.5 | 11.7 | 4.353 | 18.1 | 24 | 18.1 | 16.3 | 12.1 | 6.9 | 3.5 | 6 | 18.9 | 18.7
150475 | 06/04/1997 | 21.5 | 27.1 | 14 | 4.562 | 20.6 | 24 | 19.4 | 16.5 | 12.5 | 7.2 | 3.6 | 6 | 21.3 | 20.4
150475 | 06/05/1997 | 19.7 | 24.9 | 13.6 | 4.119 | 19.3 | 24 | 19.3 | 17.2 | 12.9 | 7.4 | 3.7 | 6 | 20.2 | 18.4
150475 | 06/06/1997 | 18.2 | 23.9 | 11.1 | 4.527 | 17.5 | 24 | 18.2 | 16.7 | 13.2 | 7.7 | 3.8 | 6 | 19.1 | 17.3
150475 | 06/07/1997 | 17.2 | 22.1 | 10.9 | 3.975 | 16.5 | 24 | 17.6 | 16.4 | 13.4 | 8 | 3.9 | 6 | 18.2 | 16.1
150475 | 06/08/1997 | 18.8 | 25.6 | 10.5 | 5.486 | 18.1 | 24 | 18.2 | 16.3 | 13.4 | 8.2 | 4 | 6 | 19.6 | 17.8
150475 | 06/09/1997 | 20 | 27 | 10.9 | 5.732 | 19 | 24 | 19.1 | 16.9 | 13.6 | 8.4 | 4.1 | 6 | 20.4 | 19.3
150475 | 06/10/1997 | 21.6 | 27.5 | 14.4 | 4.973 | 21 | 24 | 20.4 | 17.7 | 13.9 | 8.6 | 4.2 | 6 | 21.9 | 20.8
150475 | 06/11/1997 | 21.9 | 28.1 | 13.7 | 5.318 | 20.9 | 24 | 20.9 | 18.3 | 14.2 | 8.9 | 4.2 | 6 | 22.4 | 21.4
150475 | 06/12/1997 | 23.2 | 29.2 | 16.5 | 4.837 | 22.9 | 24 | 21.5 | 18.9 | 14.7 | 9.1 | 4.3 | 6 | 23.2 | 21.9
150475 | 06/13/1997 | 20.4 | 26.3 | 13.8 | 4.575 | 20.1 | 24 | 20.7 | 19.2 | 15.1 | 9.3 | 4.4 | 6 | 21.1 | 18.6
150475 | 06/14/1997 | 20.2 | 27 | 11.1 | 5.573 | 19.1 | 24 | 19.7 | 18.4 | 15.3 | 9.6 | 4.5 | 6 | 20.9 | 19
150475 | 06/15/1997 | 20.6 | 24.8 | 15.7 | 2.746 | 20.3 | 24 | 20 | 18.6 | 15.4 | 9.8 | 4.7 | 6 | 20.4 | 18.7
150475 | 06/16/1997 | 17.3 | 22.4 | 12.5 | 3.43 | 17.5 | 24 | 17.9 | 17.7 | 15.4 | 10 | 4.8 | 6 | 17.7 | 16
150475 | 06/17/1997 | 18.7 | 24.8 | 11.4 | 4.704 | 18.1 | 24 | 17.5 | 16.8 | 15.2 | 10.2 | 4.9 | 6 | 18.6 | 17.3
150475 | 06/18/1997 | 17.4 | 21.3 | 13.5 | 2.669 | 17.4 | 24 | 18.2 | 17.2 | 15 | 10.4 | 5 | 6 | 18.4 | 17.1
150475 | 06/19/1997 | 18.5 | 24.5 | 11.9 | 4.331 | 18.2 | 24 | 18.1 | 16.9 | 14.9 | 10.5 | 5.1 | 6 | 19.2 | 18.5
150475 | 06/20/1997 | 21.6 | 27.5 | 15.1 | 4.598 | 21.3 | 24 | 20.3 | 17.8 | 15 | 10.6 | 5.2 | 6 | 21.9 | 21
150475 | 06/21/1997 | 22.2 | 28.2 | 16.6 | 4.476 | 22.4 | 24 | 20.9 | 18.7 | 15.3 | 10.7 | 5.3 | 6 | 21.9 | 21.4
150475 | 06/22/1997 | 24.4 | 30.8 | 16.5 | 5.261 | 23.7 | 24 | 22.7 | 19.5 | 15.6 | 10.9 | 5.4 | 6 | 25.1 | 23.5
150475 | 06/23/1997 | 26.9 | 32.7 | 21.3 | 4.319 | 27 | 24 | 24.7 | 21.1 | 16.2 | 11 | 5.5 | 6 | 27 | 24.5
150475 | 06/24/1997 | 23 | 27.3 | 17.6 | 2.492 | 22.5 | 24 | 22.8 | 21.5 | 16.9 | 11.2 | 5.6 | 6 | 22.6 | 21.8
150475 | 06/25/1997 | 20.3 | 25.9 | 14.8 | 4.027 | 20.4 | 24 | 20.3 | 19.9 | 17.1 | 11.4 | 5.7 | 6 | 20.6 | 18.4
150475 | 06/26/1997 | 21.5 | 28.1 | 12.8 | 5.444 | 20.5 | 24 | 20.5 | 19.2 | 17 | 11.6 | 5.8 | 6 | 21.8 | 20.5
150475 | 06/27/1997 | 24.1 | 29.5 | 17.9 | 4.257 | 23.7 | 24 | 22.5 | 20.1 | 17 | 11.8 | 6 | 6 | 24.1 | 22
150475 | 06/28/1997 | 23 | 26.2 | 19.4 | 2.526 | 22.8 | 24 | 22.1 | 20.6 | 17.2 | 12 | 6.1 | 6 | 22.9 | 22.5
150475 | 06/29/1997 | 22 | 24.9 | 19.1 | 1.995 | 22 | 24 | 21.6 | 20.4 | 17.4 | 12.1 | 6.2 | 6 | 22 | 21.8
150475 | 06/30/1997 | 23.5 | 28.7 | 17.4 | 4.082 | 23.1 | 24 | 22.4 | 20.3 | 17.4 | 12.3 | 6.3 | 6 | 23.8 | 23.4
150475 | 07/01/1997 | 23.6 | 27.7 | 19.4 | 2.697 | 23.6 | 24 | 22.2 | 20.7 | 17.6 | 12.5 | 6.4 | 6 | 22.9 | 22.6
150475 | 07/02/1997 | 16.8 | 22.8 | 12.8 | 3.372 | 17.8 | 24 | 18.3 | 19.5 | 17.6 | 12.6 | 6.5 | 6 | 16.9 | 15.8
150475 | 07/03/1997 | 14.2 | 18.1 | 11.3 | 2.39 | 14.7 | 24 | 15.8 | 17.4 | 17.2 | 12.7 | 6.6 | 6 | 14.8 | 13.7
150475 | 07/04/1997 | 15.5 | 21.4 | 10.7 | 4.16 | 16.1 | 24 | 15.4 | 16 | 16.5 | 12.8 | 6.7 | 6 | 15.4 | 15
150475 | 07/05/1997 | 17.2 | 23.4 | 11.3 | 4.608 | 17.4 | 24 | 16.6 | 16.1 | 15.9 | 12.8 | 6.9 | 6 | 17.2 | 15.6
150475 | 07/06/1997 | 14.8 | 20 | 7.6 | 4.261 | 13.8 | 24 | 15.6 | 16 | 15.6 | 12.8 | 7 | 6 | 15.2 | 14.2
150475 | 07/07/1997 | 14 | 18.4 | 7.9 | 3.346 | 13.2 | 24 | 14 | 15.1 | 15.3 | 12.8 | 7.1 | 6 | 13.7 | 13.6
150475 | 07/08/1997 | 16 | 20.4 | 11.4 | 3.564 | 15.9 | 24 | 16 | 15.2 | 14.9 | 12.8 | 7.2 | 6 | 16.7 | 16.1
150475 | 07/09/1997 | 17.3 | 23.1 | 10.2 | 4.671 | 16.7 | 24 | 16.9 | 15.7 | 14.8 | 12.7 | 7.3 | 6 | 17.9 | 17
150475 | 07/10/1997 | 19.8 | 26 | 12.1 | 4.932 | 19.1 | 24 | 18.5 | 16.6 | 14.9 | 12.7 | 7.4 | 6 | 20.2 | 18.8
150475 | 07/11/1997 | 23.1 | 28.9 | 16.6 | 4.498 | 22.8 | 24 | 21.1 | 18.2 | 15.2 | 12.6 | 7.5 | 6 | 23.3 | 22.1
150475 | 07/12/1997 | 24.5 | 28.7 | 20.6 | 2.911 | 24.7 | 24 | 22.7 | 19.7 | 15.8 | 12.7 | 7.6 | 6 | 24.4 | 23.8
150475 | 07/13/1997 | 25.3 | 29.3 | 21.5 | 2.938 | 25.4 | 24 | 24.1 | 20.9 | 16.5 | 12.7 | 7.6 | 6 | 25.6 | 25.2
150475 | 07/14/1997 | 21.5 | 25.7 | 16.1 | 3.251 | 20.9 | 24 | 21.6 | 20.8 | 17.1 | 12.8 | 7.7 | 6 | 21.7 | 20.6
150475 | 07/15/1997 | 24.4 | 30.2 | 17.2 | 4.825 | 23.7 | 24 | 22.6 | 20.3 | 17.4 | 13 | 7.8 | 6 | 24.3 | 23.5
150475 | 07/16/1997 | 26.2 | 31.6 | 19.2 | 4.39 | 25.4 | 24 | 24.1 | 21.4 | 17.7 | 13.1 | 7.9 | 6 | 25.5 | 24.9
150475 | 07/17/1997 | 25 | 30.8 | 19.8 | 4.221 | 25.3 | 24 | 23.8 | 21.9 | 18.1 | 13.3 | 8 | 6 | 24.7 | 24.5
150475 | 07/18/1997 | 24.3 | 29.8 | 18.4 | 3.909 | 24.1 | 24 | 23.5 | 21.9 | 18.4 | 13.4 | 8.1 | 6 | 24.3 | 23.3
150475 | 07/19/1997 | 22.6 | 25.5 | 20.2 | 1.917 | 22.9 | 24 | 22.5 | 21.6 | 18.6 | 13.6 | 8.2 | 6 | 22.8 | 22.4
150475 | 07/20/1997 | 23.6 | 27.3 | 19.8 | 2.591 | 23.6 | 24 | 22.9 | 21.4 | 18.7 | 13.8 | 8.3 | 6 | 23.6 | 23.3
150475 | 07/21/1997 | 20.2 | 23.3 | 15.6 | 2.298 | 19.5 | 24 | 20.9 | 20.9 | 18.7 | 13.9 | 8.4 | 6 | 20.5 | 19.8
150475 | 07/22/1997 | 18.6 | 22.6 | 14.7 | 2.706 | 18.7 | 24 | 19 | 19.5 | 18.5 | 14.1 | 8.5 | 6 | 19 | 18.7
150475 | 07/23/1997 | 21.1 | 26.4 | 16.4 | 3.641 | 21.4 | 24 | 20.7 | 19.4 | 18.2 | 14.2 | 8.6 | 6 | 21.6 | 21.2
150475 | 07/24/1997 | 22.8 | 27 | 17.8 | 3.095 | 22.4 | 24 | 21.6 | 20.1 | 18.1 | 14.2 | 8.7 | 6 | 22.8 | 22.4
150475 | 07/25/1997 | 25 | 28.7 | 21.2 | 2.883 | 25 | 24 | 23.8 | 21.2 | 18.2 | 14.3 | 8.8 | 6 | 25.2 | 25
150475 | 07/26/1997 | 25.4 | 30.2 | 20.9 | 3.437 | 25.6 | 24 | 24.3 | 22 | 18.6 | 14.4 | 8.8 | 6 | 25.5 | 25.3
150475 | 07/27/1997 | 23.8 | 28.1 | 19.8 | 3.092 | 24 | 24 | 23.4 | 22.1 | 18.9 | 14.5 | 8.9 | 6 | 23.8 | 23.1
150475 | 07/28/1997 | 20.8 | 25 | 15.8 | 3.216 | 20.4 | 24 | 21.3 | 21.3 | 19.1 | 14.6 | 9 | 6 | 21.1 | 20
150475 | 07/29/1997 | 20.3 | 23.5 | 15.9 | 2.863 | 19.7 | 24 | 20.4 | 20.3 | 18.9 | 14.8 | 9.1 | 6 | 20.2 | 19.9
150475 | 07/30/1997 | 20.2 | 24.9 | 14.8 | 3.796 | 19.9 | 24 | 19.8 | 19.6 | 18.7 | 14.8 | 9.2 | 6 | 20.1 | 19.6
150475 | 07/31/1997 | 19.2 | 23 | 13.7 | 3.217 | 18.4 | 24 | 19.1 | 19.2 | 18.4 | 14.9 | 9.3 | 6 | 19.2 | 18.2
150475 | 08/01/1997 | 22.3 | 29.6 | 16.3 | 4.948 | 23 | 24 | 21.1 | 19.5 | 18.2 | 14.9 | 9.4 | 6 | 22.2 | 21.7
150475 | 08/02/1997 | 24.5 | 30.4 | 17.7 | 4.458 | 24.1 | 24 | 22.4 | 20.4 | 18.2 | 15 | 9.5 | 6 | 23.9 | 23.7
150475 | 08/03/1997 | 23.1 | 25.9 | 19.5 | 2.106 | 22.7 | 24 | 22.6 | 21.3 | 18.5 | 15 | 9.6 | 6 | 22.9 | 22.6
150475 | 08/04/1997 | 20.7 | 24.3 | 15.7 | 2.9 | 20 | 24 | 20.9 | 20.7 | 18.7 | 15.1 | 9.7 | 6 | 20.7 | 20
150475 | 08/05/1997 | 19 | 24.9 | 12.1 | 4.277 | 18.5 | 24 | 19.3 | 19.5 | 18.6 | 15.1 | 9.7 | 6 | 19.4 | 18.9
150475 | 08/06/1997 | 20.6 | 25.4 | 16.2 | 3.572 | 20.8 | 24 | 20.5 | 19.5 | 18.4 | 15.2 | 9.8 | 6 | 20.9 | 20.7
150475 | 08/07/1997 | 21.1 | 26.5 | 14 | 4.48 | 20.3 | 24 | 20.5 | 19.6 | 18.3 | 15.2 | 9.9 | 6 | 21.4 | 20.4
150475 | 08/08/1997 | 22 | 27.1 | 17.3 | 3.535 | 22.2 | 24 | 21.4 | 20.2 | 18.3 | 15.2 | 10 | 6 | 22.1 | 19.8
150475 | 08/09/1997 | 19.7 | 26.9 | 15.3 | 4.318 | 21.1 | 24 | 20.1 | 19.9 | 18.4 | 15.3 | 10.1 | 6 | 20 | 18.5
150475 | 08/10/1997 | 15.4 | 20.8 | 9.9 | 3.595 | 15.4 | 24 | 17.1 | 18.5 | 18.2 | 15.3 | 10.2 | 6 | 16.1 | 15.1
150475 | 08/11/1997 | 17.3 | 22.7 | 11.7 | 4.032 | 17.2 | 24 | 17.6 | 17.6 | 17.8 | 15.3 | 10.2 | 6 | 18 | 17
150475 | 08/12/1997 | 17.7 | 22.9 | 12.8 | 3.344 | 17.9 | 24 | 18 | 17.8 | 17.5 | 15.3 | 10.3 | 6 | 18 | 17.2
150475 | 08/13/1997 | 16.1 | 21.8 | 9.4 | 4.353 | 15.6 | 24 | 16.9 | 17.3 | 17.2 | 15.3 | 10.4 | 6 | 16.7 | 15.9
150475 | 08/14/1997 | 15.6 | 20.6 | 11.3 | 3.128 | 16 | 24 | 15.7 | 16.6 | 16.9 | 15.2 | 10.5 | 6 | 15.4 | 15.2
150475 | 08/15/1997 | 20.7 | 27.1 | 14.9 | 4.883 | 21 | 24 | 19.1 | 17.2 | 16.7 | 15.2 | 10.5 | 6 | 20.4 | 19.7
150475 | 08/16/1997 | 19.1 | 25.8 | 13.3 | 4.662 | 19.6 | 24 | 19.1 | 18.2 | 16.8 | 15.1 | 10.6 | 6.1 | 19.5 | 18.7
150475 | 08/17/1997 | 15.6 | 20.4 | 11.5 | 3.134 | 16 | 24 | 17.1 | 17.7 | 16.9 | 15.1 | 10.7 | 6.1 | 16.3 | 15.3
150475 | 08/18/1997 | 15.4 | 20.4 | 9.2 | 3.894 | 14.8 | 24 | 15.9 | 16.5 | 16.7 | 15 | 10.7 | 6.1 | 15.9 | 15.6
150475 | 08/19/1997 | 16.5 | 19.7 | 13.5 | 2.075 | 16.6 | 24 | 16.3 | 16.4 | 16.4 | 15 | 10.8 | 6.1 | 16.4 | 16.3
150475 | 08/20/1997 | 17.2 | 21.4 | 12.8 | 2.918 | 17.1 | 24 | 17.2 | 16.6 | 16.3 | 14.9 | 10.8 | 6.1 | 17.4 | 16.8
150475 | 08/21/1997 | 17.6 | 23.3 | 11.6 | 4.388 | 17.5 | 24 | 17.2 | 16.7 | 16.2 | 14.9 | 10.9 | 6.1 | 17.7 | 16.9
150475 | 08/22/1997 | 17 | 22.2 | 11.2 | 4.02 | 16.7 | 24 | 17 | 16.8 | 16.2 | 14.8 | 10.9 | 6.1 | 17.1 | 17
150475 | 08/23/1997 | 19.7 | 28.1 | 14 | 5.105 | 21.1 | 24 | 18.5 | 17.1 | 16.2 | 14.8 | 11 | 6.1 | 19.8 | 19.4
150475 | 08/24/1997 | 20 | 26.2 | 13.8 | 4.448 | 20 | 24 | 19.6 | 18.2 | 16.4 | 14.8 | 11 | 6.1 | 20.4 | 19.9
150475 | 08/25/1997 | 20.2 | 24.8 | 15.6 | 3.371 | 20.2 | 24 | 19.6 | 18.6 | 16.7 | 14.7 | 11.1 | 6.1 | 20.5 | 19.4
150475 | 08/26/1997 | 22.1 | 27.9 | 16.2 | 4.296 | 22.1 | 24 | 20.9 | 19.1 | 16.9 | 14.8 | 11.1 | 6.1 | 21.8 | 21.9
150475 | 08/27/1997 | 21.9 | 28.5 | 17.1 | 4.328 | 22.8 | 24 | 20.8 | 19.5 | 17.3 | 14.8 | 11.2 | 6.1 | 21.5 | 21.1
150475 | 08/28/1997 | 19.1 | 25.4 | 12.2 | 4.55 | 18.8 | 24 | 19.5 | 19.2 | 17.5 | 14.9 | 11.2 | 6.1 | 19.5 | 18.4
150475 | 08/29/1997 | 20.1 | 25.6 | 14.9 | 3.757 | 20.3 | 24 | 19.6 | 18.9 | 17.5 | 14.9 | 11.3 | 6.1 | 20.5 | 19.6
150475 | 08/30/1997 | 22 | 28.1 | 17 | 3.867 | 22.6 | 24 | 21.4 | 19.7 | 17.6 | 15 | 11.3 | 6.1 | 22.1 | 21.4
150475 | 08/31/1997 | 21.1 | 27.6 | 14.3 | 4.862 | 21 | 24 | 20.3 | 19.6 | 17.8 | 15 | 11.3 | 6.1 | 20.9 | 20.2
150475 | 03/16/1996 | 0.8 | 7.9 | -4.5 | 4.672 | 1.7 | 24 | -0.2 | -0.5 | -0.5 | 0 | 1.9 | 6.3 | 1.3 | 0.7
150475 | 03/17/1996 | -0.9 | 5 | -4.7 | 3.807 | 0.2 | 24 | -0.2 | -0.4 | -0.4 | 0 | 1.9 | 6.3 | -0.3 | -0.7
150475 | 03/18/1996 | -3.8 | -1.2 | -5.5 | 1.51 | -3.4 | 24 | -0.5 | -0.4 | -0.3 | 0 | 1.9 | 6.3 | -2.5 | -2.9
150475 | 03/19/1996 | -2.1 | 0.6 | -5.3 | 2.16 | -2.4 | 24 | -0.4 | -0.4 | -0.3 | 0 | 1.9 | 6.3 | -1.3 | -1.9
150475 | 03/20/1996 | -4.7 | 0.4 | -9.8 | 3.081 | -4.7 | 24 | -2 | -0.7 | -0.3 | 0 | 1.9 | 6.3 | -3.2 | -3.9
150475 | 03/21/1996 | -6.5 | -0.2 | -13.8 | 4.884 | -7 | 24 | -4.4 | -3 | -1 | 0 | 1.9 | 6.3 | -4.8 | -5.2
150475 | 03/22/1996 | -3.1 | 4.4 | -9.8 | 5.019 | -2.7 | 24 | -2.8 | -2.7 | -1.6 | 0 | 1.8 | 6.2 | -2 | -2.5
150475 | 03/23/1996 | -1.5 | 2.7 | -6.1 | 3.113 | -1.7 | 24 | -1.3 | -1.5 | -1.5 | 0 | 1.8 | 6.2 | -1.3 | -1.5
150475 | 03/24/1996 | -1.1 | 1 | -6.9 | 1.871 | -3 | 24 | -0.6 | -0.8 | -1 | 0 | 1.8 | 6.2 | -0.4 | -0.9
150475 | 03/25/1996 | -12.4 | -8.6 | -18.2 | 2.408 | -13.4 | 24 | -4.3 | -2.4 | -1 | 0 | 1.8 | 6.2 | -9.4 | -9.6
150475 | 03/26/1996 | -18.4 | -11.9 | -28.2 | 5.009 | -20.1 | 24 | -8.1 | -5.5 | -2.1 | 0 | 1.8 | 6.2 | -12.6 | -12.4
150475 | 03/27/1996 | -6.8 | 1.4 | -17 | 6.615 | -7.8 | 24 | -6.6 | -5.8 | -3.4 | 0 | 1.8 | 6.2 | -5.2 | -5.6
150475 | 03/28/1996 | -3.1 | 3.5 | -9.4 | 4.686 | -3 | 24 | -3.5 | -4.1 | -3.4 | 0 | 1.8 | 6.2 | -1.6 | -2.2
150475 | 03/29/1996 | 1 | 7.5 | -5.4 | 4.699 | 1.1 | 24 | -1.4 | -2.2 | -2.6 | 0 | 1.7 | 6.2 | 2 | 0.7
150475 | 03/30/1996 | 1.2 | 6.1 | -4.5 | 3.067 | 0.8 | 24 | 0 | -0.8 | -1.6 | 0 | 1.7 | 6.2 | 1.5 | 0.7
150475 | 03/31/1996 | -1.8 | 3.4 | -5.8 | 3.214 | -1.2 | 24 | -0.1 | -0.5 | -0.9 | 0 | 1.7 | 6.2 | -0.4 | -1.2
150475 | 04/01/1996 | -0.4 | 3.6 | -3.7 | 2.604 | -0.1 | 24 | -0.1 | -0.3 | -0.5 | 0 | 1.7 | 6.2 | 0.9 | 0.3
150475 | 04/02/1996 | 1.2 | 7.6 | -2.5 | 3.634 | 2.6 | 24 | 0.1 | -0.1 | -0.3 | 0 | 1.7 | 6.2 | 2.1 | 1
150475 | 04/03/1996 | -1.8 | 0.9 | -4.8 | 1.673 | -2 | 24 | -0.1 | -0.1 | -0.2 | 0 | 1.7 | 6.2 | -1.2 | -1.8
150475 | 04/04/1996 | -1.9 | 2.3 | -6.2 | 2.971 | -2 | 24 | -0.2 | -0.2 | -0.1 | 0 | 1.7 | 6.2 | -0.4 | -1.4
150475 | 04/05/1996 | -1 | 3.3 | -4.2 | 2.772 | -0.5 | 24 | -0.1 | -0.1 | -0.1 | 0 | 1.7 | 6.2 | 0.1 | -0.6
150475 | 04/06/1996 | -0.6 | 3.2 | -3.9 | 2.587 | -0.4 | 24 | -0.1 | -0.1 | -0.1 | 0 | 1.6 | 6.2 | 0.2 | -0.3
150475 | 04/07/1996 | -1.1 | 3.5 | -4.8 | 3.154 | -0.7 | 24 | -0.1 | -0.1 | -0.1 | 0 | 1.6 | 6.2 | 0.2 | -0.3
150475 | 04/08/1996 | 0.8 | 7.7 | -4.6 | 4.823 | 1.6 | 24 | 0.4 | -0.1 | -0.1 | 0 | 1.6 | 6.2 | 2.1 | 1.2
150475 | 04/09/1996 | 3.7 | 11.5 | -3.9 | 5.69 | 3.8 | 24 | 1.9 | 0 | 0 | 0 | 1.6 | 6.2 | 4.5 | 3.3
150475 | 04/10/1996 | 9.1 | 18.7 | -1.1 | 7.18 | 8.8 | 24 | 4.9 | 0 | 0 | 0 | 1.6 | 6.2 | 9.1 | 7
150475 | 04/11/1996 | 6.7 | 13.7 | 1.4 | 3.904 | 7.6 | 24 | 5 | 0 | 0 | 0 | 1.6 | 6.2 | 7.3 | 6.2
150475 | 04/12/1996 | -1.1 | 1.6 | -5.8 | 2.389 | -2.1 | 24 | 0.5 | 0 | 0 | 0 | 1.6 | 6.2 | -0.5 | -1.2
150475 | 04/13/1996 | -0.8 | 4.4 | -6.4 | 4.028 | -1 | 24 | 0.1 | 0 | 0 | 0 | 1.6 | 6.2 | 1.1 | 0.3
150475 | 04/14/1996 | 0.4 | 5.1 | -3.5 | 2.903 | 0.8 | 24 | 0.7 | 0 | 0 | 0 | 1.6 | 6.2 | 1.5 | 1
150475 | 04/15/1996 | 3.2 | 10.7 | -2.2 | 4.831 | 4.3 | 24 | 2.3 | 0 | 0 | 0 | 1.6 | 6.2 | 4.2 | 2.7
150475 | 04/16/1996 | 3.7 | 11.3 | -3.3 | 5.392 | 4 | 24 | 2.8 | 0 | 0 | 0 | 1.5 | 6.2 | 4.6 | 3.3
150475 | 04/17/1996 | 9.4 | 18.8 | -0.5 | 7.138 | 9.2 | 24 | 5.5 | 0.3 | 0 | 0 | 1.5 | 6.2 | 9.8 | 7.4
150475 | 04/18/1996 | 10.7 | 14.9 | 6.1 | 3.064 | 10.5 | 24 | 8.1 | 3.1 | 0 | 0 | 1.5 | 6.2 | 10.5 | 9.9
150475 | 04/19/1996 | 10.2 | 18.1 | 3.3 | 5.305 | 10.7 | 24 | 8.8 | 4.5 | 0 | 0 | 1.5 | 6.2 | 10.9 | 9.2
150475 | 04/20/1996 | 5 | 10 | 0.8 | 3.21 | 5.4 | 24 | 5.6 | 4.2 | 0 | 0 | 1.5 | 6.1 | 5.7 | 4.5
150475 | 04/21/1996 | 5.6 | 13.1 | -1.4 | 5.056 | 5.9 | 24 | 4.6 | 2.9 | 0 | 0 | 1.5 | 6.1 | 5.8 | 4.9
150475 | 04/22/1996 | 2.2 | 8.4 | -2.7 | 3.994 | 2.9 | 24 | 3.2 | 2.4 | 0 | 0 | 1.5 | 6.1 | 3.2 | 2.1
150475 | 04/23/1996 | 6.3 | 15.6 | -2.9 | 6.59 | 6.4 | 24 | 4.5 | 2.1 | 0 | 0 | 1.5 | 6.1 | 6.7 | 5.2
150475 | 04/24/1996 | 8.6 | 16 | 1.3 | 5.32 | 8.7 | 24 | 6.9 | 3.5 | 0 | 0 | 1.5 | 6.1 | 9.5 | 8
150475 | 04/25/1996 | 9.4 | 15.4 | 0.1 | 4.35 | 7.8 | 24 | 8.7 | 5.1 | 0 | 0 | 1.5 | 6.1 | 9.9 | 8
150475 | 04/26/1996 | 1.9 | 8.3 | -3.4 | 4.293 | 2.5 | 24 | 3.6 | 3.4 | 0 | 0 | 1.5 | 6.1 | 3.2 | 1.6
150475 | 04/27/1996 | 3.6 | 10.6 | -3.2 | 5.07 | 3.7 | 24 | 3.8 | 2.3 | 0 | 0 | 1.5 | 6.1 | 5 | 4
150475 | 04/28/1996 | 5.9 | 12.3 | -2.1 | 5.269 | 5.1 | 24 | 4.7 | 2.6 | 0 | 0 | 1.5 | 6.1 | 6.4 | 5.2
150475 | 04/29/1996 | 6.3 | 11.9 | 1.5 | 4.094 | 6.7 | 24 | 5.6 | 3.4 | 0 | 0 | 1.5 | 6.1 | 6.6 | 5.5
150475 | 04/30/1996 | 7.1 | 13.2 | 1 | 4.577 | 7.1 | 24 | 6 | 3.5 | 0 | 0 | 1.4 | 6.1 | 7.7 | 5.9
150475 | 05/01/1996 | 6.3 | 13.7 | -0.6 | 5.259 | 6.6 | 24 | 5.8 | 3.7 | 0 | 0 | 1.4 | 6.1 | 7 | 5.2
150475 | 05/02/1996 | 5.7 | 13 | -0.8 | 4.776 | 6.1 | 24 | 5.1 | 3.5 | 0 | 0 | 1.4 | 6.1 | 5.9 | 5.5
150475 | 05/03/1996 | 6.7 | 13.2 | -1.6 | 5.161 | 5.8 | 24 | 5.5 | 3.3 | 0 | 0 | 1.4 | 6.1 | 6.9 | 6.2
150475 | 05/04/1996 | 8.4 | 15.4 | 1 | 5.133 | 8.2 | 24 | 7.3 | 4.1 | 0 | 0 | 1.4 | 6.1 | 9.4 | 7.8
150475 | 05/05/1996 | 4.7 | 7.9 | 0.9 | 2.013 | 4.4 | 24 | 5.3 | 4.2 | 0 | 0 | 1.4 | 6.1 | 5.1 | 4.9
150475 | 05/06/1996 | 5.1 | 9.9 | -1 | 4.184 | 4.5 | 24 | 4.4 | 3 | 0 | 0 | 1.4 | 6.1 | 5.5 | 4.7
150475 | 05/07/1996 | 9.8 | 16.9 | 1.8 | 5.439 | 9.4 | 24 | 8.3 | 4 | 0 | 0 | 1.4 | 6.1 | 11.4 | 10.3
150475 | 05/08/1996 | 11.1 | 15.9 | 7.6 | 2.999 | 11.8 | 24 | 9.6 | 5.9 | 0 | 0 | 1.4 | 6.1 | 11.5 | 10.8
150475 | 09/13/1996 | 11.4 | 18.2 | 5.6 | 4.536 | 11.9 | 24 | 13.5 | 15.7 | 17.2 | 15.5 | 10.9 | 6 | 11.7 | 10.5
150475 | 05/10/1996 | 7.9 | 13.1 | 4.8 | 3.092 | 9 | 24 | 7.9 | 5.7 | 0.1 | 0 | 1.4 | 6.1 | 8.9 | 7.6
150475 | 05/11/1996 | 7 | 12.3 | 1.3 | 3.915 | 6.8 | 24 | 7.2 | 5.2 | 0.6 | 0 | 1.4 | 6.1 | 8.1 | 6.3
150475 | 05/12/1996 | 7.4 | 13.7 | -0.3 | 5.096 | 6.7 | 24 | 6.8 | 4.8 | 1.4 | 0 | 1.4 | 6.1 | 8.2 | 7
150475 | 05/13/1996 | 9.1 | 14.7 | 0.3 | 5.158 | 7.5 | 24 | 7.6 | 5.3 | 2 | 0 | 1.4 | 6.1 | 9.5 | 8.1
150475 | 05/14/1996 | 8 | 10.6 | 6.3 | 1.262 | 8.5 | 24 | 7.5 | 6.1 | 2.5 | 0 | 1.4 | 6.1 | 8.1 | 7.5
150475 | 05/15/1996 | 13.8 | 22.3 | 6.2 | 5.958 | 14.3 | 24 | 11.1 | 6.7 | 2.9 | 0 | 1.4 | 6.1 | 14.7 | 13.4
150475 | 05/16/1996 | 18.3 | 24.9 | 12 | 4.616 | 18.5 | 24 | 15.4 | 9.9 | 3.7 | 0 | 1.4 | 6.1 | 18.9 | 17.6
150475 | 05/17/1996 | 22.1 | 27.3 | 17.4 | 3.813 | 22.4 | 24 | 18.7 | 12.6 | 5 | 0 | 1.4 | 6.1 | 22.3 | 21
150475 | 05/18/1996 | 20.2 | 26.5 | 13.9 | 4.263 | 20.2 | 24 | 18.2 | 14 | 6.3 | 0 | 1.4 | 6 | 20.1 | 18.7
150475 | 05/19/1996 | 18.9 | 23.9 | 13.8 | 3.339 | 18.9 | 24 | 17.6 | 14.3 | 7.4 | 0 | 1.4 | 6 | 19 | 17.5
150475 | 05/20/1996 | 16.1 | 21.6 | 10.4 | 4.042 | 16 | 24 | 15.3 | 13.3 | 7.9 | 0 | 1.4 | 6 | 16.2 | 14.8
150475 | 05/21/1996 | 15.6 | 21 | 9.1 | 4.347 | 15.1 | 24 | 14.6 | 12.6 | 8.1 | 0 | 1.3 | 6 | 16 | 14.3
150475 | 05/22/1996 | 14.5 | 19.8 | 9.1 | 3.501 | 14.5 | 24 | 14.2 | 12.4 | 8.1 | 0 | 1.3 | 6 | 15.1 | 13.5
150475 | 05/23/1996 | 12.6 | 18.1 | 7.8 | 3.659 | 13 | 24 | 12.9 | 11.8 | 8 | 0 | 1.3 | 6 | 13.5 | 11.3
150475 | 05/24/1996 | 10.7 | 16 | 6.1 | 3.615 | 11.1 | 24 | 10.9 | 10.5 | 7.7 | 0 | 1.3 | 6 | 11.4 | 9.4
150475 | 05/25/1996 | 12.1 | 16.2 | 8 | 3.048 | 12.1 | 24 | 11.5 | 10.1 | 7.3 | 0 | 1.3 | 6 | 12.4 | 11.2
150475 | 05/26/1996 | 12.7 | 18.3 | 6.5 | 4.311 | 12.4 | 24 | 11.7 | 10.1 | 7.1 | 0 | 1.3 | 6 | 12.8 | 11.6
150475 | 05/27/1996 | 12 | 16.4 | 7.4 | 3.294 | 11.9 | 24 | 11.1 | 10 | 6.9 | 0 | 1.3 | 6 | 11.8 | 10.1
150475 | 05/28/1996 | 13.3 | 21.2 | 6.3 | 5.669 | 13.8 | 24 | 12.3 | 10 | 6.8 | 0 | 1.3 | 6 | 13.9 | 11.6
150475 | 05/29/1996 | 12.7 | 20.2 | 3.9 | 5.931 | 12.1 | 24 | 12.2 | 10.3 | 6.7 | 0 | 1.3 | 6 | 13.5 | 12
150475 | 05/30/1996 | 15.6 | 23.1 | 6.2 | 6.096 | 14.7 | 24 | 13.7 | 10.8 | 6.8 | 0 | 1.3 | 6 | 15.8 | 14.4
150475 | 05/31/1996 | 16.1 | 21.2 | 8.6 | 4.104 | 14.9 | 24 | 14.4 | 11.7 | 7.1 | 0 | 1.3 | 6 | 16.2 | 14.6
150475 | 06/01/1996 | 17.5 | 21.9 | 13.7 | 2.836 | 17.8 | 24 | 15.8 | 12.6 | 7.4 | 0.1 | 1.3 | 6 | 17 | 16.6
150475 | 06/02/1996 | 15.2 | 20.1 | 9.4 | 3.673 | 14.8 | 24 | 14.3 | 12.4 | 7.8 | 0.5 | 1.3 | 6 | 15.4 | 14.1
150475 | 06/03/1996 | 12.3 | 16.7 | 6.8 | 2.994 | 11.8 | 24 | 12.9 | 11.8 | 8 | 1 | 1.3 | 6 | 13.1 | 11.6
150475 | 06/04/1996 | 12.7 | 19 | 4.5 | 5.141 | 11.8 | 24 | 12.4 | 10.9 | 7.9 | 1.4 | 1.4 | 6 | 13.6 | 12.6
150475 | 06/05/1996 | 14.8 | 20 | 8.4 | 4.086 | 14.2 | 24 | 13.2 | 11.2 | 7.9 | 1.9 | 1.4 | 6 | 14.5 | 13.8
150475 | 06/06/1996 | 16.3 | 22.9 | 10.2 | 4.292 | 16.6 | 24 | 14.9 | 12.1 | 8.1 | 2.3 | 1.4 | 6 | 16.3 | 15.8
150475 | 06/07/1996 | 15.5 | 21.4 | 8.8 | 4.684 | 15.1 | 24 | 14.5 | 12.4 | 8.4 | 2.6 | 1.5 | 6 | 15.7 | 14.3
150475 | 06/08/1996 | 18.1 | 24.9 | 10.9 | 5.434 | 17.9 | 24 | 15.7 | 12.7 | 8.7 | 3 | 1.5 | 6 | 17.5 | 17
150475 | 06/09/1996 | 19.7 | 26.3 | 10.8 | 5.765 | 18.6 | 24 | 17.1 | 13.8 | 9.1 | 3.3 | 1.6 | 6 | 18.9 | 18.3
150475 | 06/10/1996 | 21.3 | 27.6 | 15.4 | 4.842 | 21.5 | 24 | 18.3 | 14.8 | 9.7 | 3.7 | 1.6 | 6 | 20.1 | 19.8
150475 | 06/11/1996 | 21.9 | 28.4 | 14 | 5.419 | 21.2 | 24 | 19.4 | 15.7 | 10.3 | 4 | 1.7 | 6 | 21.6 | 20.8
150475 | 06/12/1996 | 23.4 | 30.8 | 15.1 | 5.58 | 23 | 24 | 21.2 | 17.1 | 11 | 4.4 | 1.8 | 6 | 23.5 | 23.1
150475 | 06/13/1996 | 20.8 | 26.3 | 14.4 | 4.144 | 20.4 | 24 | 20.2 | 17.6 | 11.8 | 4.8 | 1.8 | 6 | 21 | 20.3
150475 | 06/14/1996 | 22 | 28.2 | 14.2 | 5.104 | 21.2 | 24 | 20.5 | 17.5 | 12.3 | 5.2 | 1.9 | 6 | 22.2 | 21.2
150475 | 06/15/1996 | 21.7 | 27.6 | 16.8 | 3.767 | 22.2 | 24 | 20.1 | 17.8 | 12.8 | 5.6 | 2 | 6 | 21.5 | 20.6
150475 | 06/16/1996 | 19.5 | 22.1 | 15.5 | 1.857 | 18.8 | 24 | 19.3 | 17.7 | 13.1 | 6 | 2.1 | 5.9 | 19.5 | 19.3
150475 | 06/17/1996 | 14.1 | 16.4 | 12.1 | 1.361 | 14.3 | 24 | 15.2 | 15.9 | 13.2 | 6.4 | 2.2 | 5.9 | 14.1 | 13.8
150475 | 06/18/1996 | 16.7 | 21.4 | 11.7 | 3.558 | 16.6 | 24 | 15.9 | 14.6 | 12.8 | 6.7 | 2.3 | 5.9 | 17.3 | 16.4
150475 | 06/19/1996 | 19.8 | 25.7 | 12.6 | 4.737 | 19.2 | 24 | 18.7 | 15.7 | 12.6 | 7 | 2.4 | 5.9 | 20.9 | 20
150475 | 06/20/1996 | 20.1 | 25.3 | 12.8 | 4.113 | 19.1 | 24 | 19.2 | 16.9 | 12.9 | 7.2 | 2.5 | 5.9 | 20.3 | 19.3
150475 | 06/21/1996 | 18.8 | 24.4 | 13.8 | 3.038 | 19.1 | 24 | 18.4 | 17 | 13.2 | 7.5 | 2.6 | 5.9 | 18.8 | 18.2
150475 | 06/22/1996 | 15.3 | 20.6 | 9.6 | 3.522 | 15.1 | 24 | 16.1 | 15.8 | 13.3 | 7.7 | 2.7 | 5.9 | 16.2 | 15.1
150475 | 06/23/1996 | 15.7 | 20.4 | 12.6 | 2.702 | 16.5 | 24 | 15.4 | 15 | 13.1 | 7.9 | 2.8 | 5.9 | 15.6 | 15.5
150475 | 06/24/1996 | 16.4 | 21.6 | 10.2 | 4.187 | 15.9 | 24 | 16.2 | 14.9 | 12.9 | 8.1 | 2.9 | 5.9 | 17 | 16
150475 | 06/25/1996 | 20.2 | 26.7 | 10.6 | 5.828 | 18.7 | 24 | 18 | 15.4 | 12.9 | 8.3 | 3.1 | 5.9 | 20.5 | 19.2
150475 | 06/26/1996 | 24.1 | 29.1 | 18.8 | 3.682 | 24 | 24 | 21.6 | 17.6 | 13.2 | 8.4 | 3.2 | 5.9 | 24.1 | 23
150475 | 06/27/1996 | 26.3 | 31.1 | 20.8 | 3.756 | 26 | 24 | 23.8 | 19.5 | 13.9 | 8.6 | 3.3 | 5.9 | 26.4 | 24.7
150475 | 06/28/1996 | 26.8 | 32.3 | 22 | 3.437 | 27.2 | 24 | 24.4 | 20.7 | 14.8 | 8.8 | 3.4 | 5.9 | 26.5 | 25.2
150475 | 06/29/1996 | 26.5 | 30.3 | 20.9 | 2.929 | 25.6 | 24 | 25 | 21.6 | 15.6 | 9.1 | 3.5 | 5.9 | 26.4 | 25.1
150475 | 06/30/1996 | 21.6 | 26.5 | 16.2 | 3.688 | 21.4 | 24 | 21.7 | 20.7 | 16.2 | 9.4 | 3.6 | 5.9 | 21.6 | 20
150475 | 07/01/1996 | 20.9 | 27.8 | 15.6 | 4.036 | 21.7 | 24 | 19.9 | 19.2 | 16.3 | 9.6 | 3.8 | 5.9 | 20.1 | 20.1
150475 | 07/02/1996 | 21.1 | 26.9 | 15 | 4.258 | 21 | 24 | 20.4 | 18.9 | 16.1 | 9.9 | 3.9 | 5.9 | 21.2 | 20.4
150475 | 07/03/1996 | 22.4 | 27.7 | 16.4 | 4.313 | 22.1 | 24 | 21 | 19.1 | 16.1 | 10.1 | 4 | 5.9 | 22.2 | 21.6
150475 | 07/04/1996 | 22.8 | 27.7 | 16.7 | 4.078 | 22.2 | 24 | 21.8 | 19.6 | 16.2 | 10.3 | 4.1 | 5.9 | 23.1 | 22
150475 | 07/05/1996 | 23.6 | 29.3 | 17.2 | 4.403 | 23.3 | 24 | 22.5 | 20.1 | 16.4 | 10.5 | 4.3 | 5.9 | 23.9 | 22.5
150475 | 07/06/1996 | 21 | 28.1 | 15.9 | 4.06 | 22 | 24 | 21 | 20.1 | 16.6 | 10.7 | 4.4 | 5.9 | 20.9 | 20.2
150475 | 07/07/1996 | 20.1 | 27 | 12.4 | 5.118 | 19.7 | 24 | 19.5 | 18.9 | 16.6 | 10.9 | 4.5 | 5.9 | 19.9 | 18.9
150475 | 07/08/1996 | 17.5 | 21.5 | 13.6 | 2.589 | 17.6 | 24 | 18.2 | 18.2 | 16.4 | 11.1 | 4.7 | 5.9 | 18.2 | 16.4
150475 | 07/09/1996 | 17.1 | 22.5 | 11.6 | 3.872 | 17.1 | 24 | 17.4 | 17.3 | 16.1 | 11.2 | 4.8 | 5.9 | 17.3 | 16.1
150475 | 07/10/1996 | 19.1 | 24.7 | 13.4 | 4.142 | 19.1 | 24 | 17.6 | 16.8 | 15.7 | 11.3 | 4.9 | 5.9 | 18.6 | 17.6
150475 | 07/11/1996 | 19.6 | 24.2 | 15 | 3.324 | 19.6 | 24 | 18.6 | 17.4 | 15.5 | 11.4 | 5 | 5.9 | 19.5 | 18.3
150475 | 07/12/1996 | 19.1 | 23.4 | 15 | 2.985 | 19.2 | 24 | 19 | 17.7 | 15.5 | 11.5 | 5.2 | 5.9 | 19.5 | 18.6
150475 | 07/13/1996 | 18.7 | 22.8 | 14.1 | 3.228 | 18.5 | 24 | 18.5 | 17.6 | 15.6 | 11.5 | 5.3 | 5.9 | 18.8 | 18.3
150475 | 07/14/1996 | 19.1 | 23.7 | 13.1 | 3.784 | 18.4 | 24 | 18.7 | 17.5 | 15.5 | 11.6 | 5.4 | 5.9 | 19.5 | 18.8
150475 | 07/15/1996 | 20.5 | 26 | 13.8 | 4.417 | 19.9 | 24 | 19.5 | 17.9 | 15.6 | 11.7 | 5.5 | 5.9 | 20.6 | 19.4
150475 | 07/16/1996 | 23.2 | 30.8 | 14.8 | 5.729 | 22.8 | 24 | 21.2 | 18.6 | 15.7 | 11.7 | 5.7 | 5.9 | 23 | 22.6
150475 | 07/17/1996 | 22.1 | 25.4 | 17.9 | 2.466 | 21.7 | 24 | 21.3 | 19.6 | 16.1 | 11.8 | 5.8 | 5.9 | 22.2 | 21.3
150475 | 07/18/1996 | 25.2 | 29.2 | 21 | 2.821 | 25.1 | 24 | 23.4 | 20.3 | 16.5 | 11.9 | 5.9 | 5.9 | 25.1 | 23.8
150475 | 07/19/1996 | 20.6 | 24.9 | 14.6 | 3.058 | 19.8 | 24 | 21.4 | 20.4 | 16.9 | 12 | 6 | 5.9 | 21.3 | 19.7
150475 | 07/20/1996 | 19 | 24.7 | 13.7 | 4.082 | 19.2 | 24 | 19.4 | 19.1 | 17 | 12.2 | 6.1 | 5.9 | 19.7 | 18
150475 | 07/21/1996 | 21.3 | 25.9 | 15.9 | 3.702 | 20.9 | 24 | 20.3 | 19 | 16.9 | 12.3 | 6.2 | 5.9 | 21.3 | 20.5
150475 | 07/22/1996 | 20.3 | 25 | 14.4 | 3.721 | 19.7 | 24 | 20.1 | 19.1 | 16.9 | 12.4 | 6.3 | 5.9 | 20.4 | 18.7
150475 | 07/23/1996 | 19.4 | 25 | 13.3 | 4.527 | 19.2 | 24 | 19 | 18.6 | 16.8 | 12.5 | 6.5 | 5.9 | 19.4 | 17.7
150475 | 07/24/1996 | 17.7 | 21.1 | 13.2 | 2.882 | 17.2 | 24 | 18 | 18 | 16.7 | 12.6 | 6.6 | 5.9 | 18 | 16.5
150475 | 07/25/1996 | 19.4 | 25.4 | 12.8 | 4.686 | 19.1 | 24 | 18.8 | 17.8 | 16.4 | 12.7 | 6.7 | 5.9 | 19.6 | 18.3
150475 | 07/26/1996 | 19.5 | 24.4 | 12.8 | 4.314 | 18.6 | 24 | 18.9 | 18 | 16.3 | 12.7 | 6.8 | 5.9 | 19.4 | 19
150475 | 07/27/1996 | 19.6 | 25.4 | 14.1 | 3.94 | 19.8 | 24 | 19 | 18.1 | 16.3 | 12.8 | 6.9 | 5.9 | 19.6 | 19.2
150475 | 07/28/1996 | 19.4 | 23.8 | 14.3 | 3.382 | 19.1 | 24 | 19.4 | 18.3 | 16.3 | 12.8 | 7 | 5.9 | 19.8 | 19.4
150475 | 07/29/1996 | 16.2 | 21.1 | 11.3 | 3.503 | 16.2 | 24 | 17.4 | 17.7 | 16.3 | 12.8 | 7.1 | 5.9 | 16.8 | 16.2
150475 | 07/30/1996 | 18.2 | 23.8 | 11 | 4.827 | 17.4 | 24 | 17.6 | 17 | 16.1 | 12.9 | 7.2 | 5.9 | 18.4 | 17.2
150475 | 07/31/1996 | 19.8 | 25 | 12.3 | 4.544 | 18.7 | 24 | 18.8 | 17.5 | 16 | 12.9 | 7.3 | 5.9 | 19.6 | 18.7
150475 | 08/01/1996 | 21.9 | 26.8 | 15.2 | 4.178 | 21 | 24 | 20.3 | 18.3 | 16.1 | 12.9 | 7.4 | 5.9 | 21.6 | 21
150475 | 08/02/1996 | 22.5 | 27.6 | 17.3 | 3.898 | 22.5 | 24 | 21.1 | 19.2 | 16.3 | 13 | 7.5 | 5.9 | 22.1 | 21
150475 | 08/03/1996 | 21.6 | 27.3 | 16 | 3.641 | 21.7 | 24 | 20.8 | 19.5 | 16.7 | 13 | 7.6 | 5.9 | 21.8 | 19.6
150475 | 08/04/1996 | 24 | 28.6 | 20.1 | 3.13 | 24.4 | 24 | 22.4 | 20 | 16.9 | 13.1 | 7.7 | 5.9 | 24.1 | 22.1
150475 | 08/05/1996 | 23.8 | 28.4 | 20 | 3.015 | 24.2 | 24 | 22.9 | 20.8 | 17.3 | 13.2 | 7.8 | 5.9 | 23.9 | 23.3
150475 | 08/06/1996 | 25.9 | 32.2 | 18 | 4.994 | 25.1 | 24 | 23.9 | 21.2 | 17.7 | 13.3 | 7.9 | 5.9 | 25.8 | 24.8
150475 | 08/07/1996 | 21.9 | 26.5 | 15.6 | 3.545 | 21.1 | 24 | 22.3 | 21.6 | 18.1 | 13.4 | 8 | 5.9 | 21.9 | 20.6
150475 | 08/08/1996 | 19.7 | 25.5 | 13.9 | 4.367 | 19.7 | 24 | 20 | 20.1 | 18.2 | 13.6 | 8.1 | 5.9 | 19.7 | 17.9
150475 | 08/09/1996 | 18 | 24.1 | 11.5 | 4.614 | 17.8 | 24 | 18.6 | 18.8 | 17.9 | 13.7 | 8.2 | 5.9 | 18.4 | 17.7
150475 | 08/10/1996 | 18.7 | 24.1 | 12.5 | 4.201 | 18.3 | 24 | 18.4 | 18.3 | 17.6 | 13.8 | 8.3 | 5.9 | 18.7 | 18.3
150475 | 08/11/1996 | 21.4 | 27.1 | 15.8 | 4.109 | 21.5 | 24 | 20.5 | 18.8 | 17.3 | 13.9 | 8.4 | 5.9 | 21.8 | 20.4
150475 | 08/12/1996 | 22.4 | 29 | 15.1 | 4.981 | 22.1 | 24 | 21.5 | 19.6 | 17.4 | 13.9 | 8.5 | 5.9 | 22.7 | 21.2
150475 | 08/13/1996 | 23.7 | 31.8 | 17.3 | 5.442 | 24.6 | 24 | 22.8 | 20.6 | 17.6 | 14 | 8.5 | 5.9 | 23.9 | 22.2
150475 | 08/14/1996 | 19.9 | 24.6 | 15.4 | 3.323 | 20 | 24 | 20.5 | 20.4 | 17.9 | 14 | 8.6 | 5.9 | 20.4 | 18.2
150475 | 08/15/1996 | 20.3 | 26.7 | 12.2 | 5.144 | 19.5 | 24 | 20 | 19.4 | 17.9 | 14.1 | 8.7 | 5.9 | 20.2 | 19.4
150475 | 08/16/1996 | 20.3 | 27.1 | 14.3 | 4.627 | 20.7 | 24 | 19.9 | 19.3 | 17.8 | 14.2 | 8.8 | 5.9 | 20.2 | 19.5
150475 | 08/17/1996 | 20.6 | 27.7 | 13.4 | 5.195 | 20.6 | 24 | 20.2 | 19.3 | 17.7 | 14.3 | 8.9 | 5.9 | 20.8 | 19.6
150475 | 08/18/1996 | 20.8 | 27 | 12.9 | 5.057 | 20 | 24 | 20.3 | 19.3 | 17.7 | 14.3 | 9 | 5.9 | 21.1 | 19.5
150475 | 08/19/1996 | 20.8 | 26.9 | 15.4 | 3.569 | 21.2 | 24 | 20.7 | 19.8 | 17.7 | 14.4 | 9.1 | 5.9 | 20.7 | 19.9
150475 | 08/20/1996 | 19.1 | 26 | 11.6 | 5.151 | 18.8 | 24 | 19.4 | 19 | 17.7 | 14.4 | 9.2 | 5.9 | 19.5 | 18.7
150475 | 08/21/1996 | 23 | 30.3 | 14.9 | 5.796 | 22.6 | 24 | 21 | 19.2 | 17.7 | 14.5 | 9.3 | 5.9 | 23 | 21.1
150475 | 08/22/1996 | 21 | 25.6 | 16.7 | 3.193 | 21.2 | 24 | 21.3 | 20.4 | 17.8 | 14.5 | 9.3 | 5.9 | 20.7 | 19.7
150475 | 08/23/1996 | 20 | 26.7 | 12.5 | 5.18 | 19.6 | 24 | 19.4 | 19.2 | 17.9 | 14.6 | 9.4 | 6 | 19.7 | 18.9
150475 | 08/24/1996 | 21.1 | 28.3 | 14 | 5.189 | 21.2 | 24 | 20.2 | 19.2 | 17.8 | 14.6 | 9.5 | 6 | 21.1 | 18.4
150475 | 08/25/1996 | 22.1 | 29.7 | 13.7 | 5.716 | 21.7 | 24 | 21.5 | 19.7 | 17.8 | 14.7 | 9.6 | 6 | 22.8 | 21.4
150475 | 08/26/1996 | 19.4 | 25.5 | 13.2 | 4.413 | 19.4 | 24 | 20.6 | 20.1 | 18 | 14.7 | 9.7 | 6 | 20.1 | 18.2
150475 | 08/27/1996 | 17.1 | 24.2 | 9.6 | 5.237 | 16.9 | 24 | 18.3 | 18.9 | 17.9 | 14.8 | 9.7 | 6 | 17.6 | 16.5
150475 | 08/28/1996 | 18.9 | 26.8 | 10.1 | 6.03 | 18.5 | 24 | 18.6 | 18.2 | 17.7 | 14.8 | 9.8 | 6 | 19.1 | 18
150475 | 08/29/1996 | 21.3 | 28.1 | 14.1 | 5.341 | 21.1 | 24 | 20.4 | 18.9 | 17.5 | 14.8 | 9.9 | 6 | 21.4 | 20.3
150475 | 08/30/1996 | 20.9 | 28 | 13.6 | 5.292 | 20.8 | 24 | 20.8 | 19.6 | 17.6 | 14.8 | 10 | 6 | 21.4 | 20.2
150475 | 08/31/1996 | 21.7 | 28.1 | 14.7 | 4.884 | 21.4 | 24 | 21.2 | 19.9 | 17.8 | 14.9 | 10 | 6 | 22.1 | 20.5
150475 | 09/01/1996 | 21.4 | 28.3 | 14.7 | 4.843 | 21.5 | 24 | 21.1 | 20.1 | 18 | 14.9 | 10.1 | 6 | 21.6 | 19.5
150475 | 09/02/1996 | 22.2 | 28.7 | 16.8 | 4.269 | 22.8 | 24 | 21.3 | 20.1 | 18.1 | 15 | 10.2 | 6 | 21.8 | 20.4
150475 | 09/03/1996 | 21.6 | 26.1 | 15.6 | 3.635 | 20.9 | 24 | 20.6 | 20 | 18.2 | 15 | 10.3 | 6 | 21.1 | 20.6
150475 | 09/04/1996 | 23.7 | 29.7 | 18 | 4.321 | 23.9 | 24 | 22.7 | 20.5 | 18.3 | 15.1 | 10.3 | 6 | 24.1 | 22.7
150475 | 09/05/1996 | 24.1 | 30.4 | 18.6 | 4.395 | 24.5 | 24 | 23.3 | 21.4 | 18.6 | 15.1 | 10.4 | 6 | 24.3 | 21.3
150475 | 09/06/1996 | 22.7 | 29.8 | 15.9 | 4.993 | 22.9 | 24 | 22.4 | 21.4 | 18.8 | 15.2 | 10.5 | 6 | 22.9 | 21
150475 | 09/07/1996 | 20.5 | 26.2 | 16 | 3.489 | 21.1 | 24 | 21.2 | 20.9 | 19 | 15.3 | 10.5 | 6 | 21 | 20.2
150475 | 09/08/1996 | 19 | 25.9 | 13.2 | 4.436 | 19.6 | 24 | 20.2 | 20.2 | 18.9 | 15.4 | 10.6 | 6 | 19.8 | 18.4
150475 | 09/09/1996 | 18.9 | 27.2 | 11.1 | 5.809 | 19.2 | 24 | 19 | 19.1 | 18.7 | 15.5 | 10.7 | 6 | 19.2 | 18
150475 | 09/10/1996 | 20.9 | 29.7 | 14.2 | 5.687 | 22 | 24 | 20.5 | 19.5 | 18.4 | 15.5 | 10.7 | 6 | 21.1 | 19.2
150475 | 09/11/1996 | 14.3 | 18.6 | 9.2 | 3.163 | 13.9 | 24 | 16.7 | 18.7 | 18.3 | 15.5 | 10.8 | 6 | 14.9 | 12.6
150475 | 09/12/1996 | 14.5 | 20.6 | 9.5 | 4.209 | 15.1 | 24 | 15.7 | 16.9 | 17.8 | 15.6 | 10.9 | 6 | 15.2 | 13.4
150475 | 12/31/1996 | -11.5 | -7.3 | -16.3 | 3.68 | -11.8 | 24 | -3 | -2.2 | 0 | 2.3 | 6.1 | 6.3
150475 | 09/14/1996 | 12.4 | 20.3 | 3.2 | 5.762 | 11.8 | 24 | 12.7 | 14.2 | 16.4 | 15.5 | 11 | 6 | 12.4 | 11.4
150475 | 09/15/1996 | 15.8 | 21.8 | 10.7 | 4.196 | 16.3 | 24 | 16 | 15.2 | 15.9 | 15.3 | 11.1 | 6 | 16.7 | 15.6
150475 | 09/16/1996 | 13.8 | 20.7 | 7.4 | 4.812 | 14.1 | 24 | 14.9 | 15.4 | 15.7 | 15.2 | 11.1 | 6 | 14.7 | 13
150475 | 09/17/1996 | 14.1 | 20.8 | 9.2 | 4.366 | 15 | 24 | 15.1 | 15.3 | 15.5 | 15.1 | 11.2 | 6 | 15 | 13.6
150475 | 09/18/1996 | 14.8 | 22.8 | 7.6 | 5.521 | 15.2 | 24 | 15.1 | 15.2 | 15.4 | 15 | 11.2 | 6 | 15.3 | 14
150475 | 09/19/1996 | 14.6 | 22.2 | 7.6 | 5.171 | 14.9 | 24 | 14.8 | 15.1 | 15.3 | 14.9 | 11.3 | 6 | 14.7 | 12.8
150475 | 09/20/1996 | 12.9 | 16.4 | 10.4 | 2.185 | 13.4 | 24 | 13.5 | 14.7 | 15.2 | 14.8 | 11.3 | 6 | 12.6 | 12.1
150475 | 09/21/1996 | 12.4 | 16.3 | 9 | 2.472 | 12.7 | 24 | 12.8 | 13.8 | 14.9 | 14.7 | 11.4 | 6 | 12.3 | 12.1
150475 | 09/22/1996 | 13.8 | 20.6 | 8.1 | 4.278 | 14.4 | 24 | 13.7 | 13.8 | 14.6 | 14.6 | 11.4 | 6 | 13.7 | 12.8
150475 | 09/23/1996 | 13.7 | 19.6 | 8.1 | 3.343 | 13.9 | 24 | 13.3 | 13.8 | 14.4 | 14.4 | 11.4 | 6.1 | 13 | 12.2
150475 | 09/24/1996 | 11.5 | 19.1 | 4.2 | 5.31 | 11.7 | 24 | 12 | 13.1 | 14.2 | 14.3 | 11.5 | 6.1 | 11.7 | 10.5
150475 | 09/25/1996 | 13.4 | 20.5 | 8 | 4.385 | 14.3 | 24 | 13.2 | 13.2 | 13.9 | 14.2 | 11.5 | 6.1 | 13.5 | 11.9
150475 | 09/26/1996 | 10.4 | 12.7 | 8.6 | 1.475 | 10.7 | 24 | 11.3 | 12.9 | 13.8 | 14.1 | 11.5 | 6.1 | 10.2 | 10.2
150475 | 09/27/1996 | 9.1 | 12.2 | 6.3 | 2.002 | 9.3 | 24 | 10.2 | 11.8 | 13.5 | 14 | 11.5 | 6.1 | 9.3 | 8.8
150475 | 09/28/1996 | 10.7 | 18.5 | 5.4 | 4.588 | 12 | 24 | 11 | 11.5 | 13 | 13.8 | 11.5 | 6.1 | 10.9 | 9.5
150475 | 09/29/1996 | 8 | 13.2 | 2 | 3.56 | 7.6 | 24 | 9.3 | 11 | 12.7 | 13.7 | 11.6 | 6.1 | 8.4 | 7.6
150475 | 09/30/1996 | 12.4 | 20.4 | 4.8 | 5.542 | 12.6 | 24 | 11.4 | 11 | 12.4 | 13.5 | 11.6 | 6.1 | 12.7 | 11.3
150475 | 10/01/1996 | 17.9 | 25.5 | 11.8 | 4.992 | 18.7 | 24 | 15.9 | 13.2 | 12.4 | 13.4 | 11.6 | 6.1 | 17.9 | 15.3
150475 | 10/02/1996 | 6.3 | 10.7 | 0.7 | 3.227 | 5.7 | 24 | 10.1 | 13 | 12.8 | 13.2 | 11.6 | 6.1 | 6.8 | 5.2
150475 | 12/07/1997 | -6 | -1.9 | -8.1 | 2.239 | -5 | 24 | -4.6 | -3.3 | 0 | 4 | 8.6 | 6.5 | -5.4 | -5.1
150475 | 12/08/1997 | -4.7 | -1.6 | -6.3 | 1.612 | -4 | 24 | -3.9 | -3 | 0 | 3.9 | 8.5 | 6.5 | -4.1 | -4.2
150475 | 12/09/1997 | -4.4 | -1.2 | -6.2 | 1.762 | -3.7 | 24 | -3.3 | -2.5 | 0 | 3.7 | 8.4 | 6.5 | -3.8 | -3.8
150475 | 12/10/1997 | -4.1 | -0.1 | -7.8 | 2.215 | -4 | 24 | -3.1 | -2.3 | 0 | 3.6 | 8.3 | 6.5 | -3.6 | -3.7
150475 | 12/11/1997 | -6.2 | -1.2 | -9.6 | 2.557 | -5.4 | 24 | -4.2 | -2.8 | 0 | 3.5 | 8.2 | 6.5 | -5.3 | -5.1
150475 | 12/12/1997 | -4.9 | 1.4 | -10.7 | 4.188 | -4.7 | 24 | -4.4 | -3.4 | 0 | 3.5 | 8.1 | 6.5 | -4.5 | -4.7
150475 | 12/13/1997 | -3.1 | 2.2 | -6 | 2.568 | -1.9 | 24 | -2.5 | -2 | 0 | 3.4 | 8 | 6.5 | -2.9 | -2.8
150475 | 12/14/1997 | -2 | 4.3 | -6.2 | 3.435 | -1 | 24 | -2.2 | -1.9 | 0 | 3.3 | 7.9 | 6.5 | -2.1 | -2.2
150475 | 12/15/1997 | -0.7 | 4.6 | -4.3 | 2.757 | 0.2 | 24 | -1.1 | -0.9 | 0 | 3.2 | 7.8 | 6.5 | -0.7 | -1
150475 | 12/16/1997 | 0.3 | 4.7 | -3.2 | 2.356 | 0.8 | 24 | -0.1 | -0.1 | 0 | 3.1 | 7.7 | 6.5 | 0 | -0.3
150475 | 12/17/1997 | -0.5 | 4.7 | -4.3 | 2.655 | 0.2 | 24 | -0.9 | -0.6 | 0 | 3.1 | 7.6 | 6.5 | -0.7 | -1.1
150475 | 12/18/1997 | 0.8 | 5.7 | -1.4 | 2.104 | 2.2 | 24 | -0.1 | -0.1 | 0 | 3 | 7.5 | 6.5 | 0.5 | 0.2
150475 | 12/19/1997 | -2.3 | -0.7 | -5.6 | 1.513 | -3.2 | 24 | -0.8 | -0.2 | 0 | 3 | 7.5 | 6.5 | -2.1 | -2.2
150475 | 12/20/1997 | -7 | -1.1 | -11.1 | 3.047 | -6.1 | 24 | -5.4 | -3.1 | 0 | 2.9 | 7.4 | 6.5 | -6.9 | -6.4
150475 | 12/21/1997 | -6.2 | -0.1 | -9.9 | 3.149 | -5 | 24 | -5.6 | -4.1 | 0 | 2.9 | 7.3 | 6.5 | -6.3 | -6.2
150475 | 12/22/1997 | -4.4 | -1.1 | -6.7 | 2.014 | -3.9 | 24 | -4.1 | -3.2 | 0 | 2.8 | 7.2 | 6.5 | -4.5 | -4.3
150475 | 12/23/1997 | -6.3 | -0.3 | -9 | 2.708 | -4.7 | 24 | -4.8 | -3.3 | 0 | 2.8 | 7.1 | 6.5 | -5.7 | -5.6
150475 | 12/24/1997 | -6.5 | -2.5 | -9.3 | 2.238 | -5.9 | 24 | -5.1 | -3.7 | 0 | 2.7 | 7 | 6.5 | -5.7 | -5.7
150475 | 12/25/1997 | -5 | -2.2 | -6.1 | 1.159 | -4.2 | 24 | -4.3 | -3.1 | 0 | 2.7 | 6.9 | 6.5 | -4.8 | -4.8
150475 | 12/26/1997 | -6.3 | -1.1 | -13 | 3.54 | -7.1 | 24 | -4.7 | -3 | 0 | 2.6 | 6.8 | 6.5 | -6 | -6.1
150475 | 12/27/1997 | -7.5 | -1.6 | -13.7 | 4.844 | -7.7 | 24 | -7.1 | -5.2 | 0 | 2.6 | 6.8 | 6.5 | -7.6 | -7.6
150475 | 12/28/1997 | -4.6 | -1.8 | -7.7 | 1.574 | -4.8 | 24 | -3.9 | -3 | 0 | 2.5 | 6.7 | 6.5 | -4.4 | -4.5
150475 | 12/29/1997 | -6.4 | -2.7 | -9.9 | 2.489 | -6.3 | 24 | -5.4 | -3.6 | 0 | 2.5 | 6.6 | 6.5 | -6.5 | -6.1
150475 | 12/30/1997 | -8.8 | -4 | -16.6 | 3.815 | -10.3 | 24 | -6 | -3.8 | 0 | 2.4 | 6.5 | 6.5 | -7.8 | -7.7
150475 | 01/01/1996 | -5.1 | -1.8 | -8.5 | 2.044 | -5.2 | 24 | -3.2 | -3 | -2.2 | 0.5 | 5.5 | 6.4
150475 | 01/02/1996 | -16.6 | -9.1 | -26.1 | 5.111 | -17.6 | 24 | -3 | -2.6 | -2 | 0.4 | 5.4 | 6.4
150475 | 01/03/1996 | -20.6 | -13.5 | -28.1 | 5.933 | -20.8 | 24 | -4.7 | -3.5 | -2.1 | 0.4 | 5.3 | 6.4
150475 | 05/09/1996 | 10.6 | 15.5 | 6.7 | 3.095 | 11.1 | 24 | 9.3 | 6.2 | 0 | 0 | 1.4 | 6.1 | 10.8 | 10.2
150475 | 01/04/1996 | -15.8 | -9.2 | -27.2 | 4.823 | -18.2 | 24 | -4.5 | -3.9 | -2.4 | 0.4 | 5.2 | 6.4
150475 | 01/05/1996 | -29 | -21.3 | -34.5 | 4.038 | -27.9 | 24 | -5.3 | -4.1 | -2.6 | 0.3 | 5.1 | 6.4
150475 | 01/06/1996 | -28.1 | -18.6 | -33.7 | 4.873 | -26.2 | 24 | -6.7 | -5.2 | -3 | 0.2 | 5 | 6.4
150475 | 01/07/1996 | -25.9 | -15.7 | -33.4 | 6.179 | -24.6 | 24 | -7.5 | -6 | -3.6 | 0.1 | 4.9 | 6.4
150475 | 01/08/1996 | -10.5 | -6.4 | -14.7 | 2.754 | -10.6 | 24 | -6.9 | -6.1 | -4.1 | 0.1 | 4.9 | 6.4
150475 | 01/09/1996 | -7.3 | -4.3 | -13.4 | 2.8 | -8.9 | 24 | -5.7 | -5.4 | -4.1 | 0.1 | 4.8 | 6.4
150475 | 01/10/1996 | -10.1 | -6.1 | -17 | 4.195 | -11.6 | 24 | -5.7 | -5.1 | -3.9 | 0.1 | 4.7 | 6.4
150475 | 01/11/1996 | -6.4 | -2.9 | -10.9 | 2.288 | -6.9 | 24 | -5.1 | -4.8 | -3.7 | 0.1 | 4.6 | 6.4
150475 | 01/12/1996 | -3.4 | 0.7 | -7.6 | 3.274 | -3.5 | 24 | -4.5 | -4.3 | -3.5 | 0.1 | 4.5 | 6.4
150475 | 01/13/1996 | -2.6 | 0.1 | -5.4 | 1.865 | -2.7 | 24 | -3.8 | -3.7 | -3.1 | 0.1 | 4.5 | 6.4
150475 | 01/14/1996 | -12.8 | -4.5 | -22.9 | 5.176 | -13.7 | 24 | -3.2 | -3.1 | -2.7 | 0.1 | 4.4 | 6.4
150475 | 01/15/1996 | -18.4 | -6.3 | -26.8 | 7.235 | -16.6 | 24 | -4.7 | -3.6 | -2.5 | 0 | 4.3 | 6.4
150475 | 01/16/1996 | -5.6 | -1.1 | -16.2 | 4.069 | -8.7 | 24 | -4.3 | -4 | -2.7 | 0 | 4.2 | 6.4
150475 | 01/17/1996 | -12.6 | -8.6 | -17.6 | 3.717 | -13.1 | 24 | -4 | -3.5 | -2.7 | 0 | 4.2 | 6.4
150475 | 01/18/1996 | -19.2 | -10.6 | -26.6 | 3.877 | -18.6 | 24 | -3.2 | -3.2 | -2.6 | 0 | 4.1 | 6.4
150475 | 01/19/1996 | -32.3 | -24.6 | -36.9 | 3.958 | -30.8 | 24 | -3.6 | -3 | -2.3 | 0 | 4 | 6.4
150475 | 01/20/1996 | -25.1 | -17.2 | -33.9 | 6.437 | -25.6 | 24 | -5.1 | -4 | -2.5 | 0 | 4 | 6.4
150475 | 01/21/1996 | -14.1 | -5.5 | -23.4 | 6.903 | -14.5 | 24 | -5.5 | -4.5 | -2.8 | 0 | 3.9 | 6.4
150475 | 01/22/1996 | -20.4 | -12.1 | -29.7 | 5.296 | -20.9 | 24 | -4.4 | -4.2 | -3 | 0 | 3.9 | 6.4
150475 | 01/23/1996 | -24.6 | -17.3 | -31.6 | 5.5 | -24.5 | 24 | -4.8 | -4 | -2.9 | 0 | 3.8 | 6.4
150475 | 01/24/1996 | -22 | -17.2 | -29.9 | 4.236 | -23.6 | 24 | -5.1 | -4.4 | -3 | 0 | 3.7 | 6.4
150475 | 01/25/1996 | -24.4 | -17.1 | -29.2 | 3.957 | -23.2 | 24 | -5.3 | -4.5 | -3.1 | 0 | 3.7 | 6.4
150475 | 01/26/1996 | -21.7 | -14 | -30.2 | 6.638 | -22.1 | 24 | -5.6 | -4.7 | -3.2 | 0 | 3.6 | 6.4
150475 | 01/27/1996 | -22.7 | -16.1 | -29.3 | 4.037 | -22.7 | 24 | -5.4 | -4.8 | -3.4 | 0 | 3.6 | 6.4
150475 | 01/28/1996 | -18.4 | -12 | -28.3 | 6.023 | -20.2 | 24 | -5.9 | -4.9 | -3.4 | 0 | 3.5 | 6.4
150475 | 01/29/1996 | -21.2 | -12.2 | -29.2 | 5.078 | -20.7 | 24 | -5.1 | -4.8 | -3.5 | 0 | 3.5 | 6.4
150475 | 01/30/1996 | -31.2 | -24.4 | -36.3 | 3.78 | -30.4 | 24 | -5.2 | -4.4 | -3.4 | 0 | 3.4 | 6.4
150475 | 01/31/1996 | -30.3 | -20.2 | -37.2 | 6.358 | -28.7 | 24 | -6.1 | -5.2 | -3.4 | 0 | 3.4 | 6.4
150475 | 02/01/1996 | -34.7 | -25.5 | -42.3 | 5.554 | -33.9 | 24 | -6 | -5.1 | -3.6 | 0 | 3.3 | 6.4
150475 | 02/02/1996 | -37.8 | -28.4 | -44.9 | 5.509 | -36.7 | 24 | -7.1 | -5.9 | -3.8 | 0 | 3.3 | 6.4
150475 | 02/03/1996 | -34.6 | -25.1 | -41.4 | 5.837 | -33.3 | 24 | -7.5 | -6.3 | -4.2 | 0 | 3.2 | 6.4
150475 | 02/04/1996 | -27.2 | -18.2 | -37.1 | 7.925 | -27.7 | 24 | -7.9 | -6.6 | -4.4 | 0 | 3.2 | 6.4
150475 | 02/05/1996 | -20.4 | -15.2 | -25.3 | 3.174 | -20.3 | 24 | -7.7 | -6.8 | -4.7 | 0 | 3.1 | 6.4
150475 | 02/06/1996 | -11.7 | -2.7 | -21.5 | 7.882 | -12.1 | 24 | -7.6 | -6.6 | -4.7 | 0 | 3.1 | 6.4
150475 | 02/07/1996 | -1.1 | 0.7 | -5.4 | 2.098 | -2.4 | 24 | -6.8 | -6.5 | -4.8 | 0 | 3 | 6.4
150475 | 02/08/1996 | -0.7 | 1 | -4.8 | 1.655 | -1.9 | 24 | -4.8 | -5 | -4.3 | 0 | 3 | 6.4
150475 | 02/09/1996 | -2.5 | 0.7 | -7 | 2.99 | -3.2 | 24 | -4.1 | -4.1 | -3.7 | 0 | 2.9 | 6.4
150475 | 02/10/1996 | -0.6 | 0.5 | -3.4 | 0.948 | -1.5 | 24 | -3.5 | -3.5 | -3.1 | 0 | 2.9 | 6.4
150475 | 02/11/1996 | -5.6 | -3.2 | -9.6 | 1.716 | -6.4 | 24 | -2.8 | -2.9 | -2.6 | 0 | 2.9 | 6.4
150475 | 02/12/1996 | -9.8 | -5.1 | -14.6 | 3.437 | -9.9 | 24 | -3.3 | -2.9 | -2.3 | 0 | 2.8 | 6.4
150475 | 02/13/1996 | -4 | -0.1 | -8.6 | 2.949 | -4.4 | 24 | -3.6 | -3.1 | -2.2 | 0 | 2.8 | 6.4
150475 | 02/14/1996 | -6.9 | -3.3 | -11.8 | 2.539 | -7.6 | 24 | -2.9 | -2.8 | -2.2 | 0 | 2.7 | 6.4
150475 | 02/15/1996 | -12.2 | -6.8 | -20.7 | 3.368 | -13.8 | 24 | -2.9 | -2.6 | -2 | 0 | 2.7 | 6.4
150475 | 02/16/1996 | -16.6 | -7.3 | -27.6 | 8.128 | -17.5 | 24 | -3.8 | -2.9 | -2 | 0 | 2.7 | 6.4
150475 | 02/17/1996 | -13.9 | -8.5 | -22.3 | 4.378 | -15.4 | 24 | -3.9 | -3.4 | -2.2 | 0 | 2.6 | 6.4
150475 | 02/18/1996 | -15 | -7 | -25.2 | 7.126 | -16.1 | 24 | -5.2 | -3.9 | -2.4 | 0 | 2.6 | 6.4
150475 | 02/19/1996 | -4.1 | 1.2 | -10.8 | 5.179 | -4.8 | 24 | -4.9 | -4.3 | -2.8 | 0 | 2.6 | 6.3
150475 | 02/20/1996 | -6.8 | -0.2 | -14 | 4.419 | -7.1 | 24 | -2.7 | -3 | -2.7 | 0 | 2.5 | 6.3
150475 | 02/21/1996 | -11.7 | -4.7 | -18.9 | 4.99 | -11.8 | 24 | -4.1 | -3.2 | -2.3 | 0 | 2.5 | 6.3
150475 | 02/22/1996 | -5.6 | 0.4 | -12.8 | 5.994 | -6.2 | 24 | -4.4 | -3.8 | -2.5 | 0 | 2.5 | 6.3
150475 | 02/23/1996 | -0.3 | 0.9 | -4.6 | 1.519 | -1.9 | 24 | -3.4 | -3.2 | -2.5 | 0 | 2.5 | 6.3
150475 | 02/24/1996 | -3.6 | 1.6 | -8.4 | 3.578 | -3.4 | 24 | -4.5 | -3.5 | -2.4 | 0 | 2.4 | 6.3
150475 | 02/25/1996 | -9.1 | -4.1 | -13.5 | 3.193 | -8.8 | 24 | -4.7 | -4 | -2.6 | 0 | 2.4 | 6.3
150475 | 02/26/1996 | -9.9 | -6.7 | -12.8 | 1.894 | -9.8 | 24 | -4.6 | -4 | -2.8 | 0 | 2.4 | 6.3
150475 | 02/27/1996 | -10.5 | -7.1 | -15.6 | 2.523 | -11.4 | 24 | -4.4 | -3.9 | -2.8 | 0 | 2.3 | 6.3
150475 | 02/28/1996 | -17.7 | -14 | -26.4 | 3.409 | -20.2 | 24 | -4.6 | -3.9 | -2.8 | 0 | 2.3 | 6.3
150475 | 02/29/1996 | -17.4 | -8 | -28.5 | 7.862 | -18.3 | 24 | -6.1 | -4.8 | -3 | 0 | 2.3 | 6.3
150475 | 03/01/1996 | -11.4 | -7.5 | -17.2 | 3.154 | -12.4 | 24 | -5.8 | -5 | -3.3 | 0 | 2.3 | 6.3
150475 | 03/02/1996 | -18.9 | -13.8 | -21.8 | 1.903 | -17.8 | 24 | -5.6 | -4.8 | -3.4 | 0 | 2.2 | 6.3
150475 | 03/03/1996 | -16.3 | -6.2 | -26.5 | 7.234 | -16.4 | 24 | -6.8 | -5.5 | -3.6 | 0 | 2.2 | 6.3
150475 | 03/04/1996 | -10.8 | -6.2 | -16.3 | 3.756 | -11.3 | 24 | -7.1 | -6 | -3.9 | 0 | 2.2 | 6.3
150475 | 03/05/1996 | -11.8 | -8.2 | -16 | 2.532 | -12.1 | 24 | -6 | -5.5 | -4 | 0 | 2.2 | 6.3
150475 | 03/06/1996 | -17.1 | -14.1 | -21.5 | 2.243 | -17.8 | 24 | -5.8 | -5.2 | -3.8 | 0 | 2.1 | 6.3
150475 | 03/07/1996 | -20.3 | -16.8 | -23.8 | 2.553 | -20.3 | 24 | -6.3 | -5.3 | -3.8 | 0 | 2.1 | 6.3
150475 | 03/08/1996 | -16.1 | -9.3 | -23.1 | 4.632 | -16.2 | 24 | -6.7 | -5.7 | -3.9 | 0 | 2.1 | 6.3
150475 | 03/09/1996 | -12.7 | -4.5 | -18.8 | 4.813 | -11.7 | 24 | -6.6 | -5.7 | -4 | 0 | 2.1 | 6.3
150475 | 03/10/1996 | -4.6 | 2 | -14.8 | 6.236 | -6.4 | 24 | -6.6 | -5.8 | -4 | 0 | 2.1 | 6.3 | -3.2 | -4.2
150475 | 03/11/1996 | -0.2 | 3.4 | -3.3 | 2.251 | 0.1 | 24 | -4.8 | -4.9 | -3.9 | 0 | 2 | 6.3 | -0.6 | -1.7
150475 | 03/12/1996 | 2.8 | 9.4 | -0.5 | 3.474 | 4.5 | 24 | -1.6 | -2.8 | -3.2 | 0 | 2 | 6.3 | 2.7 | 1.8
150475 | 03/13/1996 | 3.2 | 13 | -1.2 | 4.726 | 5.9 | 24 | -0.4 | -1.2 | -2.1 | 0 | 2 | 6.3 | 4.3 | 3.4
150475 | 03/14/1996 | -0.1 | 3.3 | -3.9 | 2.177 | -0.3 | 24 | -0.2 | -0.7 | -1.2 | 0 | 2 | 6.3 | 1 | 0.3
150475 | 03/15/1996 | -0.6 | 4.1 | -4 | 2.869 | 0.1 | 24 | -0.2 | -0.5 | -0.8 | 0 | 2 | 6.3 | 0.4 | -0.2
150475 | 07/25/1998 | 20.1 | 26.1 | 12.7 | 4.764 | 19.4 | 24 | 19.7 | 18.9 | 18 | 15 | 9.2 | 6.1 | 20.4 | 19.6
150475 | 07/26/1998 | 22.4 | 28 | 15.9 | 4.403 | 22 | 24 | 21.1 | 19.5 | 17.9 | 15 | 9.3 | 6.1 | 22.6 | 20.6
150475 | 07/27/1998 | 21.5 | 27.6 | 15 | 4.446 | 21.3 | 24 | 21.3 | 20.2 | 18.1 | 15 | 9.4 | 6.1 | 21.2 | 20.4
150475 | 07/28/1998 | 21 | 27.1 | 15.5 | 4.523 | 21.3 | 24 | 20.4 | 19.8 | 18.2 | 15 | 9.5 | 6.1 | 20.9 | 18.5
150475 | 07/29/1998 | 20 | 26 | 14 | 4.073 | 20 | 24 | 19.6 | 19.4 | 18.1 | 15.1 | 9.6 | 6.1 | 19.8 | 18.6
150475 | 07/30/1998 | 19.3 | 25.3 | 12.3 | 4.605 | 18.8 | 24 | 19.6 | 19.1 | 18 | 15.1 | 9.7 | 6.1 | 19.7 | 18.5
150475 | 07/31/1998 | 20 | 25.8 | 12.7 | 4.695 | 19.3 | 24 | 19.9 | 19.1 | 17.9 | 15.1 | 9.8 | 6.2 | 20.4 | 19.4
150475 | 08/01/1998 | 21.8 | 27.3 | 14.5 | 4.625 | 20.9 | 24 | 20.8 | 19.5 | 17.9 | 15.1 | 9.9 | 6.2 | 22.1 | 20.2
150475 | 08/02/1998 | 21.3 | 25.1 | 16.9 | 3.083 | 21 | 24 | 21.1 | 20.1 | 18 | 15.1 | 9.9 | 6.2 | 21.4 | 19.8
150475 | 08/03/1998 | 18.6 | 21.8 | 15.6 | 2.156 | 18.7 | 24 | 19 | 19.4 | 18.1 | 15.1 | 10 | 6.2 | 18.7 | 17.9
150475 | 08/04/1998 | 21.2 | 26.4 | 17.1 | 3.529 | 21.8 | 24 | 20.2 | 19.1 | 18 | 15.2 | 10.1 | 6.2 | 21.3 | 19.6
150475 | 08/05/1998 | 20.5 | 24.3 | 17.8 | 2.304 | 21.1 | 24 | 20.2 | 19.5 | 18 | 15.2 | 10.2 | 6.2 | 20.3 | 19.6
150475 | 08/06/1998 | 22.2 | 27.9 | 16.7 | 4.14 | 22.3 | 24 | 21 | 19.6 | 18 | 15.2 | 10.2 | 6.2 | 22.2 | 20.2
150475 | 08/07/1998 | 21.1 | 25.6 | 17.1 | 2.991 | 21.4 | 24 | 21.1 | 20.1 | 18.1 | 15.2 | 10.3 | 6.2 | 21.5 | 21.1
150475 | 08/08/1998 | 22.2 | 26.7 | 17.8 | 3.265 | 22.3 | 24 | 21.8 | 20.3 | 18.3 | 15.3 | 10.4 | 6.2 | 22.6 | 21.9
150475 | 08/09/1998 | 23.7 | 30.8 | 18 | 4.896 | 24.4 | 24 | 23 | 21 | 18.5 | 15.3 | 10.5 | 6.2 | 24 | 22.9
150475 | 08/10/1998 | 22.5 | 29.6 | 15.5 | 5.348 | 22.6 | 24 | 21.8 | 21 | 18.7 | 15.4 | 10.5 | 6.2 | 22.1 | 22.2
150475 | 08/11/1998 | 21.7 | 27.9 | 14.6 | 4.808 | 21.3 | 24 | 21.4 | 20.6 | 18.8 | 15.4 | 10.6 | 6.2 | 21.9 | 20.9
150475 | 08/12/1998 | 21.7 | 25.8 | 17.7 | 2.97 | 21.8 | 24 | 21.4 | 20.7 | 18.9 | 15.5 | 10.7 | 6.2 | 21.8 | 20.8
150475 | 08/13/1998 | 22.5 | 28 | 15.8 | 4.357 | 21.9 | 24 | 22.1 | 20.7 | 18.9 | 15.6 | 10.8 | 6.2 | 23.1 | 22
150475 | 08/14/1998 | 23.1 | 29.4 | 16.2 | 4.401 | 22.8 | 24 | 22.8 | 21.4 | 19 | 15.6 | 10.8 | 6.2 | 23 | 21.3
150475 | 08/15/1998 | 19.5 | 25.3 | 13 | 4.403 | 19.2 | 24 | 20.2 | 20.5 | 19.1 | 15.7 | 10.9 | 6.2 | 20.1 | 18.8
150475 | 08/16/1998 | 22.8 | 30.6 | 15.5 | 5.217 | 23.1 | 24 | 21.4 | 20.2 | 19 | 15.8 | 11 | 6.2 | 22.8 | 21.1
150475 | 08/17/1998 | 21.1 | 26.5 | 14.5 | 3.637 | 20.5 | 24 | 21.9 | 21 | 19 | 15.8 | 11 | 6.2 | 21.7 | 20.2
150475 | 08/18/1998 | 19.5 | 26 | 12.3 | 4.962 | 19.2 | 24 | 19.8 | 20 | 19 | 15.9 | 11.1 | 6.2 | 20.2 | 18.3
150475 | 08/19/1998 | 23.8 | 31.5 | 16.9 | 5.433 | 24.2 | 24 | 22.2 | 20.4 | 18.8 | 15.9 | 11.2 | 6.2 | 23.8 | 22.7
150475 | 08/20/1998 | 23.1 | 28.5 | 18.3 | 3.735 | 23.4 | 24 | 22.8 | 21.5 | 19 | 16 | 11.2 | 6.2 | 22.8 | 22.8
150475 | 08/21/1998 | 21.8 | 28.1 | 15.3 | 4.669 | 21.7 | 24 | 21.6 | 20.9 | 19.2 | 16 | 11.3 | 6.2 | 22 | 21
150475 | 08/22/1998 | 21.2 | 26.6 | 16.7 | 3.342 | 21.7 | 24 | 20.8 | 20.6 | 19.2 | 16.1 | 11.4 | 6.2 | 21 | 20.8
150475 | 08/23/1998 | 23.3 | 29.1 | 18.6 | 4.1 | 23.9 | 24 | 22.2 | 20.8 | 19.2 | 16.1 | 11.4 | 6.2 | 23.1 | 21.9
150475 | 08/24/1998 | 20.4 | 25.1 | 16.3 | 3.172 | 20.7 | 24 | 20.5 | 20.6 | 19.2 | 16.2 | 11.5 | 6.2 | 20.2 | 19.5
150475 | 08/25/1998 | 21.1 | 27.7 | 14.1 | 4.832 | 20.9 | 24 | 20.5 | 20 | 19.1 | 16.2 | 11.6 | 6.2 | 20.6 | 20.6
150475 | 08/26/1998 | 22.3 | 28.8 | 15.3 | 4.866 | 22.1 | 24 | 21.2 | 20.1 | 19 | 16.3 | 11.6 | 6.2 | 22.2 | 21.2
150475 | 08/27/1998 | 21.8 | 26.4 | 16.9 | 3.257 | 21.7 | 24 | 21.5 | 20.6 | 19 | 16.3 | 11.7 | 6.2 | 22 | 20.8
150475 | 08/28/1998 | 22.7 | 30.4 | 15 | 5.536 | 22.7 | 24 | 21.8 | 20.6 | 19 | 16.3 | 11.7 | 6.2 | 22.4 | 21.6
150475 | 08/29/1998 | 20.4 | 26.5 | 15.1 | 4.493 | 20.8 | 24 | 20.7 | 20.6 | 19.1 | 16.3 | 11.8 | 6.2 | 20.1 | 19.5
150475 | 08/30/1998 | 20.4 | 27.3 | 13.5 | 5.228 | 20.4 | 24 | 19.6 | 19.7 | 19 | 16.4 | 11.9 | 6.3 | 19.5 | 19.4
150475 | 08/31/1998 | 20 | 25.6 | 16.1 | 3.586 | 20.9 | 24 | 18.9 | 19.2 | 18.8 | 16.4 | 11.9 | 6.3 | 18.9 | 18.4
150475 | 09/01/1998 | 18.6 | 24.3 | 12.3 | 4.114 | 18.3 | 24 | 19.1 | 19.2 | 18.6 | 16.4 | 12 | 6.3 | 18.8 | 16.6
150475 | 09/02/1998 | 16.5 | 22.7 | 9.2 | 4.962 | 16 | 24 | 16.8 | 18 | 18.3 | 16.4 | 12 | 6.3 | 16.3 | 16
150475 | 09/03/1998 | 19 | 26.6 | 11.2 | 5.475 | 18.9 | 24 | 18.3 | 17.8 | 18 | 16.4 | 12.1 | 6.3 | 18.8 | 18.4
150475 | 09/04/1998 | 21.2 | 29.8 | 12.5 | 6.291 | 21.2 | 24 | 20 | 18.6 | 17.8 | 16.3 | 12.1 | 6.3 | 21.2 | 20.3
150475 | 09/05/1998 | 24 | 33.4 | 16.4 | 6.184 | 24.9 | 24 | 22.3 | 20 | 18 | 16.3 | 12.2 | 6.3 | 23.8 | 21.9
150475 | 09/06/1998 | 21.5 | 28.5 | 15.7 | 4.69 | 22.1 | 24 | 21.7 | 20.8 | 18.4 | 16.3 | 12.2 | 6.3 | 21.6 | 20
150475 | 09/07/1998 | 16.6 | 23 | 11.4 | 4.12 | 17.2 | 24 | 18.1 | 19.5 | 18.6 | 16.3 | 12.3 | 6.3 | 16.9 | 14.6
150475 | 09/08/1998 | 15 | 22.2 | 8 | 4.94 | 15.1 | 24 | 16.5 | 17.7 | 18.3 | 16.3 | 12.3 | 6.3 | 15.8 | 14.4
150475 | 09/09/1998 | 17.2 | 25.4 | 8.6 | 5.92 | 17 | 24 | 16.9 | 17.1 | 17.8 | 16.3 | 12.4 | 6.3 | 17.5 | 14.8
150475 | 09/10/1998 | 22.4 | 32.3 | 13.8 | 6.653 | 23.1 | 24 | 20.3 | 18.3 | 17.6 | 16.2 | 12.4 | 6.3 | 22.4 | 18.3
150475 | 09/11/1998 | 24.1 | 31.6 | 17.7 | 4.882 | 24.7 | 24 | 22.8 | 20.3 | 17.8 | 16.2 | 12.5 | 6.3 | 24.2 | 22.3
150475 | 09/12/1998 | 23.5 | 29.7 | 18.1 | 4.276 | 23.9 | 24 | 23.2 | 21.3 | 18.4 | 16.2 | 12.5 | 6.3 | 24.2 | 22
150475 | 09/13/1998 | 23.6 | 30.7 | 17.3 | 4.709 | 24 | 24 | 23 | 21.5 | 18.8 | 16.2 | 12.6 | 6.3 | 23.9 | 22.7
150475 | 12/31/1998 | -16.7 | -12.7 | -22.6 | 2.892 | -17.7 | 24 | -12.2 | -8.6 | 0 | 3.4 | 7.8 | 6.7 | -14.7 | -14.5
150475 | 09/15/1998 | 18.6 | 25.3 | 13.2 | 4.384 | 19.3 | 24 | 19.7 | 20.3 | 19.3 | 16.4 | 12.6 | 6.3 | 18.8 | 17.5
150475 | 09/16/1998 | 19.1 | 28.2 | 9.8 | 6.649 | 19 | 24 | 18.7 | 19 | 19 | 16.4 | 12.7 | 6.3 | 18.8 | 18.4
150475 | 09/17/1998 | 20.7 | 28.7 | 13.1 | 5.611 | 20.9 | 24 | 20.1 | 19.3 | 18.7 | 16.5 | 12.7 | 6.3 | 20.7 | 19.3
150475 | 09/18/1998 | 22.3 | 30.2 | 14.4 | 5.739 | 22.3 | 24 | 21.3 | 19.9 | 18.7 | 16.5 | 12.8 | 6.3 | 22.4 | 20.5
150475 | 09/19/1998 | 23.1 | 31.3 | 17.1 | 5.214 | 24.2 | 24 | 22.4 | 20.9 | 18.8 | 16.5 | 12.8 | 6.3 | 23.1 | 20.7
150475 | 09/20/1998 | 15.8 | 21.6 | 9.7 | 3.64 | 15.7 | 24 | 18.2 | 20 | 19 | 16.6 | 12.8 | 6.3 | 16.1 | 13.8
150475 | 09/21/1998 | 10.4 | 14.8 | 5.8 | 3.136 | 10.3 | 24 | 13.1 | 16.8 | 18.5 | 16.6 | 12.9 | 6.4 | 10.7 | 9.9
150475 | 09/22/1998 | 12.2 | 20.3 | 4 | 5.88 | 12.2 | 24 | 12.8 | 14.7 | 17.6 | 16.6 | 12.9 | 6.4 | 12.1 | 11.3
150475 | 09/23/1998 | 13.1 | 20.3 | 6.7 | 4.863 | 13.5 | 24 | 13.3 | 14.5 | 16.7 | 16.5 | 13 | 6.4 | 13.1 | 11.2
150475 | 09/24/1998 | 15.8 | 23.7 | 9 | 5.358 | 16.4 | 24 | 15.4 | 15 | 16.2 | 16.3 | 13 | 6.4 | 16.4 | 14.6
150475 | 09/25/1998 | 18.2 | 24.7 | 11.2 | 4.314 | 18 | 24 | 17.6 | 16.4 | 16.1 | 16.2 | 13 | 6.4 | 18.4 | 16.7
150475 | 09/26/1998 | 20 | 25.8 | 14.7 | 3.991 | 20.3 | 24 | 19.2 | 17.6 | 16.3 | 16.1 | 13.1 | 6.4 | 20.2 | 18.9
150475 | 09/27/1998 | 15.3 | 21.4 | 10.4 | 3.785 | 15.9 | 24 | 16.4 | 17.4 | 16.6 | 16 | 13.1 | 6.4 | 15.3 | 13.8
150475 | 09/28/1998 | 17.3 | 25.9 | 8.7 | 6.178 | 17.3 | 24 | 16.2 | 16.2 | 16.5 | 16 | 13.1 | 6.4 | 17.1 | 15.6
150475 | 09/29/1998 | 16 | 22.7 | 11.1 | 4.224 | 16.9 | 24 | 16.7 | 16.8 | 16.5 | 15.9 | 13.1 | 6.4 | 16 | 15.2
150475 | 09/30/1998 | 10.4 | 14.9 | 4.7 | 2.822 | 9.8 | 24 | 12.7 | 15.4 | 16.3 | 15.8 | 13.1 | 6.4 | 10.5 | 9.1
150475 | 10/01/1998 | 7.8 | 15 | 1.9 | 4.632 | 8.5 | 24 | 9.7 | 12.8 | 15.7 | 15.8 | 13.2 | 6.4 | 8.1 | 7
150475 | 10/02/1998 | 7 | 11.9 | 1.5 | 3.671 | 6.7 | 24 | 8.2 | 11.2 | 14.8 | 15.6 | 13.2 | 6.4 | 7 | 6.3
150475 | 10/03/1998 | 8.1 | 13 | 4.9 | 2.859 | 9 | 24 | 8.9 | 10.8 | 14 | 15.4 | 13.2 | 6.4 | 8.1 | 7.1
150475 | 10/04/1998 | 10.3 | 15.3 | 4.9 | 3.897 | 10.1 | 24 | 9.7 | 10.6 | 13.3 | 15.2 | 13.2 | 6.4 | 10.2 | 8.5
150475 | 10/05/1998 | 12.8 | 15.8 | 9.3 | 2.299 | 12.6 | 24 | 12.2 | 11.8 | 13.1 | 15 | 13.2 | 6.4 | 12.6 | 12.2
150475 | 10/06/1998 | 10 | 14.1 | 5.7 | 3.008 | 9.9 | 24 | 10.9 | 12 | 13 | 14.8 | 13.2 | 6.4 | 10.1 | 9.2
150475 | 10/07/1998 | 8.8 | 14.9 | 4.3 | 3.685 | 9.6 | 24 | 10 | 11.4 | 12.9 | 14.6 | 13.2 | 6.4 | 9 | 8
150475 | 10/08/1998 | 8.8 | 16.4 | 1.3 | 5.275 | 8.9 | 24 | 9 | 10.4 | 12.6 | 14.4 | 13.2 | 6.4 | 8.8 | 7.7
150475 | 10/09/1998 | 12.9 | 22 | 5.4 | 5.889 | 13.7 | 24 | 11.7 | 11.1 | 12.3 | 14.3 | 13.2 | 6.4 | 13 | 11
150475 | 10/10/1998 | 13.7 | 22.3 | 6.1 | 5.429 | 14.2 | 24 | 13.2 | 12.4 | 12.4 | 14.1 | 13.2 | 6.4 | 13.9 | 12.7
150475 | 10/11/1998 | 12.4 | 18.2 | 7.2 | 3.831 | 12.7 | 24 | 12.6 | 12.9 | 12.7 | 13.9 | 13.2 | 6.4 | 12.2 | 11
150475 | 10/12/1998 | 6.2 | 11.4 | 2 | 2.678 | 6.7 | 24 | 8.6 | 11.5 | 12.8 | 13.8 | 13.1 | 6.5 | 6.3 | 5
150475 | 10/13/1998 | 4.2 | 10.9 | -1.1 | 3.979 | 4.9 | 24 | 6.1 | 9.1 | 12.3 | 13.7 | 13.1 | 6.5 | 4.5 | 3.9
150475 | 10/14/1998 | 6 | 11.9 | 1 | 3.8 | 6.5 | 24 | 6.6 | 8.3 | 11.5 | 13.6 | 13.1 | 6.5 | 6.4 | 5.5
150475 | 10/15/1998 | 10.3 | 14.1 | 6.5 | 2.806 | 10.3 | 24 | 9.3 | 9.2 | 11.1 | 13.4 | 13.1 | 6.5 | 10.2 | 9.7
150475 | 10/16/1998 | 16.3 | 17.8 | 14.4 | 1.098 | 16.1 | 24 | 14 | 11.4 | 11.2 | 13.2 | 13 | 6.5 | 16 | 15.7
150475 | 10/17/1998 | 14.4 | 20.1 | 4.4 | 5.457 | 12.3 | 24 | 14.9 | 13.6 | 11.8 | 13.1 | 13 | 6.5 | 14.5 | 13.5
150475 | 10/18/1998 | 6.4 | 12.3 | 2.1 | 3.247 | 7.2 | 24 | 8.2 | 11.2 | 12.1 | 13 | 13 | 6.5 | 6.6 | 5.6
150475 | 10/19/1998 | 6.3 | 12.4 | 1.6 | 3.87 | 7 | 24 | 7.3 | 9.4 | 11.7 | 12.9 | 13 | 6.5 | 6.2 | 4.7
150475 | 10/20/1998 | 6 | 14.1 | -0.4 | 5.152 | 6.9 | 24 | 6.7 | 8.4 | 11.2 | 12.8 | 12.9 | 6.5 | 6 | 5.3
150475 | 10/21/1998 | 5.6 | 12.2 | -0.8 | 4.488 | 5.7 | 24 | 6 | 8 | 10.7 | 12.7 | 12.9 | 6.5 | 4.7 | 4.6
150475 | 10/22/1998 | 9.1 | 18.8 | 1.9 | 6.028 | 10.4 | 24 | 7.7 | 7.9 | 10.2 | 12.5 | 12.9 | 6.5 | 8.8 | 7.5
150475 | 10/23/1998 | 11.2 | 19.8 | 3.9 | 5.521 | 11.9 | 24 | 10 | 9.3 | 10.1 | 12.4 | 12.8 | 6.5 | 11 | 9.1
150475 | 10/24/1998 | 12.2 | 20 | 5.7 | 4.729 | 12.9 | 24 | 11.4 | 10.5 | 10.4 | 12.2 | 12.8 | 6.5 | 12.4 | 11.1
150475 | 10/25/1998 | 12.3 | 19.8 | 7.5 | 4.159 | 13.7 | 24 | 12.1 | 11.4 | 10.7 | 12.1 | 12.7 | 6.5 | 12.1 | 11.7
150475 | 10/26/1998 | 10.9 | 16.5 | 7.4 | 3.188 | 12 | 24 | 11.1 | 11.3 | 11 | 12.1 | 12.7 | 6.5 | 11.2 | 11.1
150475 | 10/27/1998 | 13.1 | 20.2 | 6.8 | 4.098 | 13.5 | 24 | 12.6 | 11.7 | 11.3 | 12 | 12.7 | 6.5 | 12.8 | 12
150475 | 10/28/1998 | 8.9 | 16.7 | 2.8 | 4.63 | 9.8 | 24 | 9.5 | 11 | 11.4 | 12 | 12.6 | 6.5 | 8.7 | 8.1
150475 | 10/29/1998 | 10.1 | 13.4 | 7 | 2.261 | 10.2 | 24 | 9.8 | 10.4 | 11.3 | 12 | 12.6 | 6.5 | 10 | 9.2
150475 | 10/30/1998 | 8 | 10.9 | 4.4 | 1.818 | 7.7 | 24 | 9.2 | 10.3 | 11.2 | 11.9 | 12.5 | 6.5 | 8 | 7.2
150475 | 10/31/1998 | 5.1 | 10.9 | 1.5 | 3.346 | 6.2 | 24 | 6.6 | 8.9 | 10.9 | 11.9 | 12.5 | 6.5 | 5.1 | 4.8
150475 | 11/01/1998 | 4.7 | 12.3 | -0.9 | 4.633 | 5.7 | 24 | 5.4 | 7.5 | 10.3 | 11.8 | 12.4 | 6.5 | 4.7 | 4
150475 | 11/02/1998 | 2.6 | 7.4 | -1.9 | 2.692 | 2.8 | 24 | 4.6 | 7 | 9.8 | 11.7 | 12.4 | 6.5 | 3.1 | 2.1
150475 | 11/03/1998 | -0.1 | 6.3 | -4.2 | 3.63 | 1.1 | 24 | 2.2 | 5.4 | 9.2 | 11.6 | 12.4 | 6.6 | 0.4 | -0.1
150475 | 11/04/1998 | -1.7 | 3.5 | -5.5 | 3.166 | -1 | 24 | 0.7 | 4.1 | 8.4 | 11.4 | 12.3 | 6.6 | -1.1 | -1.1
150475 | 11/05/1998 | -2.3 | 2.1 | -5.1 | 2.501 | -1.5 | 24 | 0.2 | 3.1 | 7.6 | 11.2 | 12.3 | 6.6 | -1.8 | -1.7
150475 | 11/06/1998 | -2.4 | 1.4 | -5.1 | 2.134 | -1.9 | 24 | 0 | 2.5 | 6.9 | 11 | 12.2 | 6.6 | -2.3 | -1.9
150475 | 11/07/1998 | -1.2 | 2.8 | -4.1 | 2.275 | -0.7 | 24 | 0 | 2.2 | 6.3 | 10.7 | 12.2 | 6.6 | -1.6 | -1.3
150475 | 11/08/1998 | -0.4 | 3.5 | -2.6 | 2.166 | 0.5 | 24 | 0 | 1.9 | 5.8 | 10.4 | 12.1 | 6.6 | -0.2 | -0.2
150475 | 11/09/1998 | 0.4 | 4.1 | -2.4 | 2.046 | 0.9 | 24 | 0 | 1.8 | 5.4 | 10.1 | 12.1 | 6.6 | 0.3 | 0.1
150475 | 11/10/1998 | 0.1 | 1.1 | -3.2 | 1.189 | -1.1 | 24 | 0 | 1.7 | 5.1 | 9.8 | 12 | 6.6 | 0.2 | 0
150475 | 11/11/1998 | -4.6 | -0.2 | -7.7 | 2.371 | -4 | 24 | 0 | 1.7 | 4.8 | 9.6 | 11.9 | 6.6 | -2.9 | -3.1
150475 | 11/12/1998 | -7.8 | -3 | -14.5 | 3.473 | -8.8 | 24 | 0 | 1.6 | 4.6 | 9.3 | 11.8 | 6.6 | -4 | -4.1
150475 | 11/13/1998 | -2.2 | 2.5 | -6.5 | 3.151 | -2 | 24 | 0 | 1.5 | 4.4 | 9.1 | 11.8 | 6.6 | -0.6 | -0.9
150475 | 11/14/1998 | -0.9 | 3 | -5.8 | 2.427 | -1.4 | 24 | 0 | 1.4 | 4.3 | 8.8 | 11.7 | 6.6 | -0.2 | -0.4
150475 | 11/15/1998 | -2.9 | 1.6 | -7.7 | 3.5 | -3.1 | 24 | 0 | 1.4 | 4.1 | 8.6 | 11.6 | 6.6 | -1.8 | -1.8
150475 | 11/16/1998 | -0.7 | 2.6 | -3.1 | 1.755 | -0.3 | 24 | 0 | 1.3 | 4 | 8.4 | 11.5 | 6.6 | -0.3 | -0.4
150475 | 11/17/1998 | -0.9 | 2.2 | -4.2 | 2.298 | -1 | 24 | 0 | 1.3 | 3.9 | 8.2 | 11.4 | 6.6 | -0.5 | -0.3
150475 | 11/18/1998 | 0.9 | 3.3 | -2.1 | 1.635 | 0.6 | 24 | 0 | 1.2 | 3.8 | 8 | 11.4 | 6.6 | 0.9 | 0.7
150475 | 11/19/1998 | -3.9 | -1.5 | -5.8 | 1.405 | -3.7 | 24 | 0 | 1.2 | 3.7 | 7.8 | 11.3 | 6.6 | -3.1 | -3.5
150475 | 11/20/1998 | -5.7 | -1.9 | -9.4 | 2.057 | -5.7 | 24 | -0.4 | 1.1 | 3.5 | 7.6 | 11.2 | 6.6 | -4.1 | -4
150475 | 11/21/1998 | -0.3 | 4.9 | -6.9 | 3.946 | -1 | 24 | -1 | 0.5 | 3.4 | 7.5 | 11.1 | 6.6 | -0.2 | -0.7
150475 | 11/22/1998 | 2.8 | 8 | 0.4 | 2.262 | 4.2 | 24 | 0 | 0.7 | 3.2 | 7.3 | 11 | 6.6 | 2.2 | 1.6
150475 | 11/23/1998 | 2.2 | 7.8 | -1.6 | 2.808 | 3.1 | 24 | 0.3 | 1 | 3.1 | 7.1 | 10.9 | 6.6 | 1.7 | 1.3
150475 | 11/24/1998 | 2.8 | 8.1 | -1.9 | 3.881 | 3.1 | 24 | 1.5 | 1.4 | 3.1 | 7 | 10.8 | 6.6 | 2.6 | 1.8
150475 | 11/25/1998 | 3.5 | 9.8 | -0.4 | 3.207 | 4.7 | 24 | 3 | 2.6 | 3.3 | 6.8 | 10.7 | 6.6 | 3.1 | 2.7
150475 | 11/26/1998 | 3.9 | 12.1 | -1.7 | 4.574 | 5.2 | 24 | 2.5 | 2.8 | 3.6 | 6.7 | 10.6 | 6.6 | 2.2 | 2.2
150475 | 11/27/1998 | 4.1 | 12.9 | -0.5 | 4.294 | 6.2 | 24 | 2.8 | 2.9 | 3.8 | 6.7 | 10.5 | 6.6 | 3 | 3
150475 | 11/28/1998 | 3.9 | 8 | 1 | 2.302 | 4.5 | 24 | 3.3 | 3.3 | 4 | 6.6 | 10.4 | 6.6 | 3.7 | 3.6
150475 | 11/29/1998 | 8.5 | 13.1 | 3.7 | 2.679 | 8.4 | 24 | 6.8 | 4.8 | 4.3 | 6.6 | 10.3 | 6.6 | 8.1 | 7.8
150475 | 11/30/1998 | 2 | 5.9 | -0.9 | 2.01 | 2.5 | 24 | 3.3 | 4.8 | 4.8 | 6.6 | 10.3 | 6.6 | 1.7 | 1.5
150475 | 12/01/1998 | 4.9 | 14.9 | -1.3 | 5.525 | 6.8 | 24 | 3.5 | 3.6 | 4.8 | 6.6 | 10.2 | 6.7 | 4.2 | 3.7
150475 | 12/02/1998 | 5 | 10.4 | 2 | 2.698 | 6.2 | 24 | 4.8 | 4.6 | 4.8 | 6.6 | 10.1 | 6.7 | 4.8 | 4.7
150475 | 12/03/1998 | 6.5 | 15.3 | 1.6 | 3.912 | 8.5 | 24 | 5.8 | 5.2 | 5.1 | 6.6 | 10 | 6.7 | 6 | 5.8
150475 | 12/04/1998 | 3.4 | 9.7 | -2.1 | 3.858 | 3.8 | 24 | 3.5 | 4.6 | 5.2 | 6.6 | 9.9 | 6.7 | 3.4 | 2.5
150475 | 12/05/1998 | 4.2 | 7.7 | -3.1 | 3.283 | 2.3 | 24 | 4.8 | 5 | 5.3 | 6.6 | 9.8 | 6.7 | 4.1 | 3.7
150475 | 12/06/1998 | -2.8 | 1 | -5 | 1.97 | -2 | 24 | 0.1 | 3.2 | 5.2 | 6.6 | 9.8 | 6.7 | -3.1 | -2.6
150475 | 12/07/1998 | -1.6 | 4.4 | -4.9 | 2.877 | -0.3 | 24 | 0 | 1.9 | 4.7 | 6.6 | 9.7 | 6.7 | -2.2 | -1.9
150475 | 12/08/1998 | -1.1 | 4.6 | -4.3 | 2.804 | 0.2 | 24 | 0 | 1.4 | 4.2 | 6.6 | 9.6 | 6.7 | -1.7 | -1.5
150475 | 12/09/1998 | -0.4 | 4.6 | -3.5 | 2.329 | 0.6 | 24 | -0.1 | 1.2 | 3.8 | 6.5 | 9.5 | 6.7 | -0.9 | -0.9
150475 | 12/10/1998 | -2 | 4.1 | -6.4 | 3.217 | -1.2 | 24 | -0.8 | 0.7 | 3.4 | 6.4 | 9.5 | 6.7 | -2.1 | -2.3
150475 | 12/11/1998 | -0.8 | 5.5 | -5.1 | 3.457 | 0.2 | 24 | -1.3 | 0.3 | 3.1 | 6.3 | 9.4 | 6.7 | -1.4 | -1.6
150475 | 12/12/1998 | 0.4 | 6.3 | -3.5 | 2.729 | 1.4 | 24 | -0.5 | 0.4 | 2.8 | 6.2 | 9.3 | 6.7 | -0.4 | -0.4
150475 | 12/13/1998 | 1.8 | 6 | -1.1 | 2.177 | 2.5 | 24 | 0 | 0.7 | 2.7 | 6 | 9.3 | 6.7 | 0 | 0
150475 | 12/14/1998 | 2.7 | 8.5 | -0.4 | 2.907 | 4.1 | 24 | 0 | 0.7 | 2.6 | 5.9 | 9.2 | 6.7 | 1.8 | 1.2
150475 | 12/15/1998 | -0.4 | 3.9 | -2.7 | 2.171 | 0.6 | 24 | 0 | 0.8 | 2.5 | 5.8 | 9.1 | 6.7 | -0.9 | -0.9
150475 | 12/16/1998 | -2.1 | 0.4 | -4 | 1.347 | -1.8 | 24 | -0.1 | 0.8 | 2.5 | 5.7 | 9 | 6.7 | -2.2 | -2
150475 | 12/17/1998 | -5.3 | -3.7 | -8.4 | 1.445 | -6.1 | 24 | -2.5 | 0.2 | 2.4 | 5.6 | 9 | 6.7 | -4.6 | -4.5
150475 | 12/18/1998 | -2.7 | 0.8 | -5.5 | 1.879 | -2.4 | 24 | -1.8 | 0 | 2.2 | 5.5 | 8.9 | 6.7 | -2.5 | -2.8
150475 | 12/19/1998 | -11.9 | -5.9 | -13.8 | 2.441 | -9.9 | 24 | -7 | 0 | 2.1 | 5.3 | 8.8 | 6.7 | -10.4 | -10.3
150475 | 12/20/1998 | -12.4 | -10.2 | -16.6 | 1.94 | -13.4 | 24 | -7.1 | 0 | 1.9 | 5.2 | 8.7 | 6.7 | -10.7 | -10.4
150475 | 12/21/1998 | -16.7 | -13.6 | -19 | 1.595 | -16.3 | 24 | -10.2 | -2 | 1.6 | 5.1 | 8.6 | 6.7 | -15 | -14.7
150475 | 12/22/1998 | -16.5 | -11.3 | -22.6 | 3.859 | -17 | 24 | -12.9 | -8.5 | 0.4 | 4.9 | 8.6 | 6.7 | -15.5 | -15.3
150475 | 12/23/1998 | -14.4 | -10.4 | -18.3 | 2.715 | -14.4 | 24 | -12 | -8.8 | 0 | 4.7 | 8.5 | 6.7 | -13.6 | -13.5
150475 | 12/24/1998 | -13.8 | -7.9 | -18.7 | 3.52 | -13.3 | 24 | -11.5 | -8.4 | 0 | 4.5 | 8.4 | 6.7 | -13.1 | -12.8
150475 | 12/25/1998 | -12.2 | -7.5 | -16 | 2.568 | -11.8 | 24 | -10 | -7.4 | 0 | 4.3 | 8.3 | 6.7 | -11.6 | -11.2
150475 | 12/26/1998 | -13.4 | -9.2 | -19.1 | 3.848 | -14.2 | 24 | -10.9 | -7.8 | 0 | 4.1 | 8.2 | 6.7 | -12.3 | -12.2
150475 | 12/27/1998 | -8.9 | -4.2 | -11.9 | 2.449 | -8.1 | 24 | -7.4 | -5.6 | 0 | 4 | 8.2 | 6.7 | -8.5 | -8.3
150475 | 12/28/1998 | -6.4 | -0.3 | -12.5 | 4.22 | -6.4 | 24 | -6.2 | -5 | 0 | 3.8 | 8.1 | 6.7 | -6.4 | -6.4
150475 | 12/29/1998 | -17.5 | -10.2 | -21.8 | 3.281 | -16 | 24 | -11.4 | -6.3 | 0 | 3.7 | 8 | 6.7 | -15.9 | -15.5
150475 | 12/30/1998 | -18.7 | -15.5 | -22.2 | 2.491 | -18.9 | 24 | -14.4 | -10 | 0 | 3.6 | 7.9 | 6.7 | -16.8 | -16.4
150475 | 01/01/1997 | -6.9 | -2.7 | -12.4 | 3.331 | -7.6 | 24 | -2.6 | -2 | 0 | 2.3 | 6 | 6.3
150475 | 01/02/1997 | -1.7 | 0.6 | -3.6 | 1.636 | -1.5 | 24 | -2 | -1.6 | 0 | 2.2 | 5.9 | 6.3
150475 | 01/03/1997 | -5.3 | -3 | -9.2 | 2.07 | -6.1 | 24 | -0.7 | -0.7 | 0 | 2.2 | 5.9 | 6.3
150475 | 05/10/1997 | 14 | 22.5 | 4.1 | 6.279 | 13.3 | 24 | 10.8 | 8.1 | 5.8 | 2.7 | 2.3 | 6 | 13.6 | 11.8
150475 | 01/04/1997 | -4.5 | -1.9 | -12.4 | 3.116 | -7.2 | 24 | -0.7 | -0.5 | 0 | 2.2 | 5.8 | 6.3
150475 | 01/05/1997 | -16.3 | -13 | -21.4 | 2.181 | -17.2 | 24 | 0 | -0.1 | 0 | 2.1 | 5.7 | 6.3
150475 | 01/06/1997 | -22.7 | -15.8 | -27.3 | 3.301 | -21.6 | 24 | 0 | 0 | 0 | 2.1 | 5.7 | 6.3
150475 | 01/07/1997 | -23.8 | -16.4 | -32.3 | 5.896 | -24.4 | 24 | -1 | -0.5 | 0 | 2.1 | 5.6 | 6.3
150475 | 01/08/1997 | -9.7 | -4.5 | -15.4 | 3.115 | -10 | 24 | -2.5 | -1.5 | 0 | 2.1 | 5.5 | 6.3
150475 | 01/09/1997 | -8.7 | -5.4 | -12.3 | 2.129 | -8.9 | 24 | -2.4 | -1.8 | 0 | 2 | 5.5 | 6.3
150475 | 01/10/1997 | -14.6 | -11.2 | -24.4 | 3.462 | -17.8 | 24 | -1.1 | -1.1 | 0 | 2 | 5.4 | 6.3
150475 | 01/11/1997 | -25.1 | -20 | -30.5 | 3.75 | -25.3 | 24 | -0.5 | -0.4 | 0 | 2 | 5.4 | 6.3
150475 | 01/12/1997 | -22.1 | -19 | -24.7 | 1.963 | -21.9 | 24 | -1.9 | -1.1 | 0 | 2 | 5.3 | 6.3
150475 | 01/13/1997 | -22.7 | -15.6 | -27.5 | 3.652 | -21.6 | 24 | -2.3 | -1.6 | 0 | 1.9 | 5.2 | 6.3
150475 | 01/14/1997 | -20.2 | -12.7 | -29.3 | 6.153 | -21 | 24 | -2.4 | -1.6 | 0 | 1.9 | 5.2 | 6.3
150475 | 01/15/1997 | -12 | -9.2 | -17.9 | 2.135 | -13.6 | 24 | -3.2 | -2.3 | 0 | 1.9 | 5.1 | 6.3
150475 | 01/16/1997 | -25.2 | -20 | -29.7 | 2.994 | -24.9 | 24 | -1.5 | -1.2 | 0 | 1.9 | 5.1 | 6.3
150475 | 01/17/1997 | -27.3 | -20.8 | -32.8 | 3.834 | -26.8 | 24 | -2.5 | -1.6 | 0 | 1.8 | 5 | 6.3
150475 | 01/18/1997 | -20.5 | -14.3 | -28.7 | 5.862 | -21.5 | 24 | -3.1 | -2.1 | 0 | 1.8 | 5 | 6.3
150475 | 01/19/1997 | -6.3 | -0.1 | -16.5 | 5.514 | -8.3 | 24 | -4.1 | -2.7 | 0 | 1.8 | 4.9 | 6.3
150475 | 01/20/1997 | -7.2 | -3.1 | -10.6 | 2.224 | -6.9 | 24 | -3 | -2.4 | 0 | 1.8 | 4.9 | 6.3
150475 | 01/21/1997 | -2.9 | 0.6 | -7.5 | 3.599 | -3.5 | 24 | -2.2 | -1.7 | 0 | 1.7 | 4.8 | 6.3
150475 | 01/22/1997 | -8.5 | -0.8 | -16.4 | 4.65 | -8.6 | 24 | -0.9 | -1 | 0 | 1.7 | 4.7 | 6.3
150475 | 01/23/1997 | -14.8 | -9.1 | -21.6 | 4.319 | -15.4 | 24 | -0.3 | -0.2 | 0 | 1.7 | 4.7 | 6.3
150475 | 01/24/1997 | -14 | -9 | -19.1 | 3.114 | -14.1 | 24 | -0.9 | -0.6 | 0 | 1.7 | 4.6 | 6.3
150475 | 01/25/1997 | -25.6 | -19.8 | -33.4 | 4.28 | -26.6 | 24 | -0.5 | -0.2 | 0 | 1.7 | 4.6 | 6.3
150475 | 01/26/1997 | -26 | -18.1 | -33.4 | 5.647 | -25.8 | 24 | -1.9 | -1.1 | 0 | 1.6 | 4.6 | 6.3
150475 | 01/27/1997 | -20.5 | -17.8 | -28.5 | 3.005 | -23.2 | 24 | -2.3 | -1.6 | 0 | 1.6 | 4.5 | 6.3
150475 | 01/28/1997 | -24.6 | -19.2 | -31.1 | 4.228 | -25.2 | 24 | -2.2 | -1.4 | 0 | 1.6 | 4.5 | 6.3
150475 | 01/29/1997 | -18.8 | -15.2 | -22.2 | 2.35 | -18.7 | 24 | -3.3 | -2.2 | 0 | 1.6 | 4.4 | 6.3
150475 | 01/30/1997 | -12.2 | -3.7 | -18.9 | 4.714 | -11.3 | 24 | -3.6 | -2.4 | 0 | 1.6 | 4.4 | 6.3
150475 | 01/31/1997 | -3.4 | 0.9 | -10.8 | 4.336 | -5 | 24 | -3.8 | -2.8 | 0 | 1.5 | 4.3 | 6.3
150475 | 02/01/1997 | -6.5 | -0.6 | -11.8 | 4.369 | -6.2 | 24 | -2.3 | -1.8 | 0 | 1.5 | 4.3 | 6.3
150475 | 02/02/1997 | -10.8 | -4.7 | -15.9 | 3.318 | -10.3 | 24 | -1.4 | -1.2 | 0 | 1.5 | 4.2 | 6.3
150475 | 02/03/1997 | -10.8 | -4.4 | -17.2 | 4.982 | -10.8 | 24 | -1.4 | -0.9 | 0 | 1.5 | 4.2 | 6.3
150475 | 02/04/1997 | -6.6 | -4 | -8.4 | 1.56 | -6.2 | 24 | -1.6 | -1.2 | 0 | 1.5 | 4.2 | 6.3
150475 | 02/05/1997 | -7 | -2.8 | -8.9 | 2.01 | -5.9 | 24 | -1.4 | -1.1 | 0 | 1.5 | 4.1 | 6.3
150475 | 02/06/1997 | -8.5 | -4.4 | -12.3 | 2.382 | -8.4 | 24 | -1 | -0.8 | 0 | 1.4 | 4.1 | 6.3
150475 | 02/07/1997 | -10.4 | -3.3 | -17.1 | 4.188 | -10.2 | 24 | -1.1 | -0.8 | 0 | 1.4 | 4 | 6.3
150475 | 02/08/1997 | -15.4 | -7.5 | -20.8 | 4.288 | -14.2 | 24 | -0.8 | -0.6 | 0 | 1.4 | 4 | 6.3
150475 | 02/09/1997 | -12.6 | -6.5 | -19.7 | 4.883 | -13.1 | 24 | -1.6 | -0.9 | 0 | 1.4 | 4 | 6.3
150475 | 09/01/1997 | 21 | 27.9 | 15.6 | 4.415 | 21.8 | 24 | 20.6 | 19.7 | 17.9 | 15.1 | 11.4 | 6.1 | 20.9 | 20.2
150475 | 09/02/1997 | 15.3 | 21 | 9.7 | 3.871 | 15.4 | 24 | 17.2 | 18.6 | 17.9 | 15.2 | 11.4 | 6.1 | 15.7 | 14.4
150475 | 09/03/1997 | 14 | 20.2 | 6.7 | 4.87 | 13.5 | 24 | 15 | 16.5 | 17.5 | 15.2 | 11.5 | 6.1 | 14.4 | 14
150475 | 09/04/1997 | 14.9 | 20.1 | 9.7 | 3.369 | 14.9 | 24 | 15.2 | 16 | 16.9 | 15.2 | 11.5 | 6.1 | 15.1 | 13.9
150475 | 09/05/1997 | 20.7 | 28.9 | 14.1 | 5.397 | 21.5 | 24 | 18.7 | 16.8 | 16.5 | 15.2 | 11.6 | 6.1 | 20.6 | 18.8
150475 | 09/06/1997 | 19.8 | 25.3 | 13.8 | 3.983 | 19.6 | 24 | 19.2 | 18.1 | 16.6 | 15.2 | 11.6 | 6.1 | 19.7 | 18.7
150475 | 09/07/1997 | 16.6 | 20.7 | 14.3 | 2.263 | 17.5 | 24 | 17 | 17.7 | 16.8 | 15.1 | 11.7 | 6.1 | 16.2 | 16.3
150475 | 09/08/1997 | 18.8 | 24.5 | 12.6 | 4.547 | 18.6 | 24 | 18 | 17.2 | 16.7 | 15.1 | 11.7 | 6.1 | 18.8 | 18.4
150475 | 09/09/1997 | 16 | 21.9 | 11 | 3.98 | 16.5 | 24 | 16.8 | 17.2 | 16.7 | 15.1 | 11.7 | 6.1 | 16.1 | 14.9
150475 | 09/10/1997 | 15.3 | 21.9 | 8.9 | 4.704 | 15.4 | 24 | 15.7 | 16.3 | 16.5 | 15.1 | 11.8 | 6.1 | 15.4 | 14.7
150475 | 09/11/1997 | 15.7 | 22.5 | 8.6 | 5.086 | 15.6 | 24 | 15.6 | 15.8 | 16.2 | 15.1 | 11.8 | 6.1 | 15.8 | 15
150475 | 09/12/1997 | 17.2 | 23.9 | 10 | 5.044 | 17 | 24 | 16.4 | 16 | 16 | 15 | 11.8 | 6.2 | 17.3 | 15.4
150475 | 09/13/1997 | 17.6 | 23.4 | 12.9 | 3.651 | 18.2 | 24 | 17.5 | 16.8 | 16 | 15 | 11.9 | 6.2 | 17.8 | 16.9
150475 | 12/31/1997 | -14.3 | -9.4 | -19.9 | 4.277 | -14.7 | 24 | -10.4 | -6.8 | 0 | 2.4 | 6.4 | 6.5 | -12.5 | -12.3
150475 | 09/15/1997 | 18.6 | 21.8 | 16.2 | 1.824 | 19 | 24 | 18.3 | 17.8 | 16.3 | 14.9 | 11.9 | 6.2 | 18.3 | 18.2
150475 | 09/16/1997 | 18.3 | 21.8 | 13.2 | 2.789 | 17.5 | 24 | 18.1 | 17.7 | 16.5 | 14.9 | 12 | 6.2 | 17.7 | 17.4
150475 | 09/17/1997 | 16.4 | 22.9 | 10.3 | 4.515 | 16.6 | 24 | 16.1 | 16.7 | 16.5 | 14.9 | 12 | 6.2 | 16.1 | 14.7
150475 | 09/18/1997 | 20 | 28 | 11.4 | 6.038 | 19.7 | 24 | 18.1 | 16.7 | 16.3 | 14.9 | 12 | 6.2 | 19.9 | 18.4
150475 | 09/19/1997 | 15.6 | 20.4 | 9.6 | 3.039 | 15 | 24 | 17.2 | 17.6 | 16.4 | 14.9 | 12 | 6.2 | 16.1 | 14.8
150475 | 09/20/1997 | 10.8 | 15.9 | 6.4 | 3.323 | 11.2 | 24 | 12.8 | 15.4 | 16.2 | 14.9 | 12.1 | 6.2 | 10.9 | 10
150475 | 09/21/1997 | 11.8 | 18.4 | 4.3 | 4.603 | 11.4 | 24 | 11.6 | 13.4 | 15.6 | 14.9 | 12.1 | 6.2 | 11.3 | 10.4
150475 | 09/22/1997 | 11.4 | 15.7 | 8.4 | 2.587 | 12.1 | 24 | 11.9 | 13.2 | 15 | 14.8 | 12.1 | 6.2 | 11.2 | 10.8
150475 | 09/23/1997 | 12.2 | 19 | 5.6 | 4.698 | 12.3 | 24 | 12.4 | 13 | 14.5 | 14.7 | 12.1 | 6.2 | 12.1 | 11.6
150475 | 09/24/1997 | 14.7 | 22.2 | 5.8 | 6.048 | 14 | 24 | 13.3 | 13.1 | 14.1 | 14.6 | 12.2 | 6.2 | 14.8 | 12.3
150475 | 09/25/1997 | 18.1 | 25.5 | 11.2 | 5.036 | 18.4 | 24 | 16.4 | 14.8 | 14.1 | 14.5 | 12.2 | 6.2 | 16.9 | 16.6
150475 | 09/26/1997 | 16.9 | 24.4 | 9.3 | 5.23 | 16.9 | 24 | 15.8 | 15.2 | 14.4 | 14.4 | 12.2 | 6.2 | 16.8 | 15.2
150475 | 09/27/1997 | 18.4 | 25.1 | 13.2 | 4.055 | 19.2 | 24 | 17.5 | 16.1 | 14.7 | 14.3 | 12.2 | 6.2 | 18.3 | 17.1
150475 | 09/28/1997 | 15.7 | 21.6 | 10.2 | 4.004 | 15.9 | 24 | 15.5 | 15.9 | 15 | 14.3 | 12.2 | 6.2 | 15.6 | 12.5
150475 | 09/29/1997 | 15.1 | 18.8 | 11.8 | 2.107 | 15.3 | 24 | 15.1 | 15.4 | 15 | 14.2 | 12.2 | 6.2 | 15.1 | 11.8
150475 | 09/30/1997 | 12.4 | 19.4 | 7.4 | 4.443 | 13.4 | 24 | 13.4 | 14.5 | 14.9 | 14.2 | 12.2 | 6.2 | 12.6 | 11.2
150475 | 10/01/1997 | 12.4 | 19.4 | 5 | 5.112 | 12.2 | 24 | 12.3 | 13.4 | 14.6 | 14.2 | 12.2 | 6.2 | 12.7 | 11.2
150475 | 10/02/1997 | 18.1 | 27.2 | 9.8 | 5.621 | 18.5 | 24 | 16.6 | 14.6 | 14.3 | 14.1 | 12.3 | 6.2 | 18.2 | 17.2
150475 | 10/03/1997 | 19.2 | 27.2 | 13 | 4.996 | 20.1 | 24 | 18.1 | 16.3 | 14.6 | 14.1 | 12.3 | 6.2 | 19 | 17.4
150475 | 10/04/1997 | 15.3 | 22.9 | 7.5 | 5.096 | 15.2 | 24 | 15.6 | 16 | 15 | 14.1 | 12.3 | 6.2 | 15.5 | 14.1
150475 | 10/05/1997 | 17 | 23.5 | 12.7 | 4.281 | 18.1 | 24 | 16.3 | 15.9 | 15.1 | 14.1 | 12.3 | 6.3 | 16.4 | 14.1
150475 | 10/06/1997 | 13.1 | 17 | 9.2 | 2.407 | 13.1 | 24 | 12.9 | 14.7 | 15 | 14.1 | 12.3 | 6.3 | 11.8 | 11.5
150475 | 10/07/1997 | 18.2 | 26.7 | 9.6 | 6.774 | 18.2 | 24 | 15.9 | 14.4 | 14.7 | 14.1 | 12.3 | 6.3 | 18.3 | 16.3
150475 | 10/08/1997 | 21.5 | 26 | 18.5 | 2.561 | 22.3 | 24 | 19.9 | 17.1 | 14.9 | 14.1 | 12.3 | 6.3 | 21.5 | 19.6
150475 | 10/09/1997 | 9.7 | 14.7 | 4.6 | 2.941 | 9.7 | 24 | 13.2 | 16.2 | 15.3 | 14.1 | 12.3 | 6.3 | 9.9 | 8.2
150475 | 10/10/1997 | 11.5 | 20.4 | 3 | 6.304 | 11.7 | 24 | 10.9 | 12.8 | 14.9 | 14.1 | 12.3 | 6.3 | 11.3 | 9.4
150475 | 10/11/1997 | 19.3 | 25.4 | 13.6 | 4.533 | 19.5 | 24 | 16.5 | 14.3 | 14.4 | 14.1 | 12.3 | 6.3 | 19.1 | 16.4
150475 | 10/12/1997 | 18.3 | 20.1 | 12.2 | 1.797 | 16.2 | 24 | 17.8 | 16.5 | 14.7 | 14 | 12.3 | 6.3 | 17.9 | 17
150475 | 10/13/1997 | 4.8 | 9.8 | -0.7 | 2.968 | 4.6 | 24 | 9.4 | 14 | 14.8 | 14 | 12.3 | 6.3 | 5.2 | 3.9
150475 | 10/14/1997 | 3.9 | 9.9 | -0.6 | 3.617 | 4.7 | 24 | 5.8 | 9.9 | 13.9 | 14 | 12.3 | 6.3 | 3.9 | 3.1
150475 | 10/15/1997 | 7.8 | 16.6 | 1 | 5.718 | 8.8 | 24 | 7.5 | 8.9 | 12.8 | 13.9 | 12.3 | 6.3 | 7.5 | 7.1
150475 | 10/16/1997 | 7.5 | 15.5 | 1.2 | 5.084 | 8.4 | 24 | 8.2 | 9.5 | 12.1 | 13.7 | 12.3 | 6.3 | 7.5 | 7.3
150475 | 10/17/1997 | 9.2 | 16.3 | 3.9 | 4.43 | 10.1 | 24 | 8.7 | 9.5 | 11.6 | 13.5 | 12.3 | 6.3 | 9 | 7.7
150475 | 10/18/1997 | 11.7 | 18.7 | 5.4 | 4.671 | 12.1 | 24 | 10.6 | 10.3 | 11.4 | 13.3 | 12.3 | 6.3 | 11.5 | 9.8
150475 | 10/19/1997 | 7 | 11.1 | 0.9 | 3.191 | 6 | 24 | 9.1 | 10.7 | 11.5 | 13.2 | 12.3 | 6.3 | 7.3 | 5.8
150475 | 10/20/1997 | 3.5 | 11.4 | -2.7 | 4.909 | 4.4 | 24 | 5.2 | 8.3 | 11.2 | 13 | 12.3 | 6.3 | 3.6 | 2.6
150475 | 10/21/1997 | 0.6 | 5.2 | -3 | 2.629 | 1.1 | 24 | 3.2 | 6.8 | 10.5 | 12.8 | 12.3 | 6.3 | 1 | 0.4
150475 | 10/22/1997 | 0.5 | 6.6 | -5.1 | 4.081 | 0.8 | 24 | 1.9 | 5.1 | 9.7 | 12.6 | 12.2 | 6.3 | 0.7 | 0.5
150475 | 10/23/1997 | 3.3 | 8.3 | -0.3 | 3.113 | 4 | 24 | 3.8 | 5.1 | 8.9 | 12.4 | 12.2 | 6.3 | 3.8 | 3.1
150475 | 10/24/1997 | 2.4 | 7.2 | -1.8 | 2.889 | 2.7 | 24 | 3.9 | 5.6 | 8.5 | 12.1 | 12.2 | 6.3 | 2.9 | 1.9
150475 | 10/25/1997 | -1.7 | 2.3 | -5 | 2.609 | -1.4 | 24 | 1.1 | 4.5 | 8.1 | 11.8 | 12.2 | 6.3 | -1.3 | -1.7
150475 | 10/26/1997 | -2.8 | 2.9 | -5.9 | 3.288 | -1.5 | 24 | 0 | 3.1 | 7.5 | 11.6 | 12.1 | 6.3 | -2.3 | -2.4
150475 | 10/27/1997 | -0.7 | 5.2 | -5.3 | 3.63 | -0.1 | 24 | 0 | 2.4 | 6.8 | 11.3 | 12.1 | 6.3 | -0.5 | -1
150475 | 10/28/1997 | 2.7 | 12.6 | -2.3 | 5.007 | 5.2 | 24 | 1.7 | 2.6 | 6.3 | 11 | 12 | 6.4 | 2.6 | 1.7
150475 | 10/29/1997 | 2.9 | 8.3 | -2 | 3.709 | 3.2 | 24 | 2.7 | 3.4 | 6.1 | 10.7 | 12 | 6.4 | 2.9 | 2.1
150475 | 10/30/1997 | 5.9 | 9.8 | 2.3 | 2.05 | 6.1 | 24 | 4.9 | 4.6 | 6.1 | 10.4 | 11.9 | 6.4 | 5.3 | 5.3
150475 | 10/31/1997 | 4.4 | 8.7 | -0.6 | 3.07 | 4.1 | 24 | 4.1 | 4.9 | 6.3 | 10.1 | 11.9 | 6.4 | 3.8 | 3.9
150475 | 11/01/1997 | 2.5 | 4.5 | -0.3 | 1.466 | 2.1 | 24 | 3.7 | 5 | 6.4 | 9.9 | 11.8 | 6.4 | 2.4 | 2
150475 | 11/02/1997 | -0.8 | 1.9 | -2.2 | 1.199 | -0.2 | 24 | 0.9 | 3.6 | 6.4 | 9.8 | 11.7 | 6.4 | -0.6 | -1.2
150475 | 11/03/1997 | -1.3 | 1.5 | -4.9 | 1.705 | -1.7 | 24 | 0.6 | 2.7 | 6 | 9.6 | 11.7 | 6.4 | -0.7 | -1.3
150475 | 11/04/1997 | -2.7 | 0.7 | -6.2 | 2.506 | -2.8 | 24 | 0 | 2.2 | 5.6 | 9.4 | 11.6 | 6.4 | -1.9 | -1.6
150475 | 11/05/1997 | -1.1 | 4 | -4.3 | 2.955 | -0.2 | 24 | 0.1 | 1.9 | 5.2 | 9.2 | 11.5 | 6.4 | -0.5 | -0.6
150475 | 11/06/1997 | -0.1 | 5.5 | -4.2 | 3.283 | 0.7 | 24 | 0.3 | 1.8 | 4.8 | 9 | 11.5 | 6.4 | 0.2 | 0.2
150475 | 11/07/1997 | 1.8 | 7.7 | -1.1 | 3.09 | 3.3 | 24 | 1.5 | 2.1 | 4.6 | 8.7 | 11.4 | 6.4 | 1.7 | 1.5
150475 | 11/08/1997 | 1.3 | 4.6 | -1.1 | 2.064 | 1.8 | 24 | 1.7 | 2.5 | 4.6 | 8.5 | 11.3 | 6.4 | 1.7 | 1.4
150475 | 11/09/1997 | 0.3 | 4.4 | -3.8 | 2.459 | 0.3 | 24 | 1.6 | 2.8 | 4.6 | 8.4 | 11.2 | 6.4 | 0.5 | 0
150475 | 11/10/1997 | -3 | -0.2 | -5.7 | 1.701 | -3 | 24 | 0 | 2 | 4.5 | 8.2 | 11.2 | 6.4 | -2.7 | -2.7
150475 | 11/11/1997 | -5.2 | -3.5 | -8.8 | 1.48 | -6.2 | 24 | -0.2 | 1.5 | 4.3 | 8 | 11.1 | 6.4 | -4.2 | -4.5
150475 | 11/12/1997 | -6.9 | -1.7 | -12.5 | 3.759 | -7.1 | 24 | -4.4 | 0.2 | 3.9 | 7.9 | 11 | 6.4 | -6.2 | -6.4
150475 | 11/13/1997 | -2.9 | -0.3 | -5.5 | 1.866 | -2.9 | 24 | -2.1 | 0 | 3.4 | 7.7 | 10.9 | 6.4 | -2.7 | -3
150475 | 11/14/1997 | -2.1 | 0.6 | -4 | 1.45 | -1.7 | 24 | -1.1 | 0 | 3.1 | 7.5 | 10.8 | 6.4 | -1.7 | -2
150475 | 11/15/1997 | -8.4 | -4.3 | -12.6 | 3.068 | -8.5 | 24 | -3.6 | 0 | 2.9 | 7.3 | 10.7 | 6.4 | -6.1 | -6.3
150475 | 11/16/1997 | -9.1 | -1.6 | -14.8 | 4.522 | -8.2 | 24 | -4.3 | 0 | 2.7 | 7.1 | 10.7 | 6.4 | -6.6 | -6.7
150475 | 11/17/1997 | -6.6 | -0.5 | -11.1 | 3.666 | -5.8 | 24 | -3.1 | 0 | 2.5 | 6.9 | 10.6 | 6.4 | -4.6 | -4.4
150475 | 11/18/1997 | -6.4 | -2.8 | -8.6 | 1.836 | -5.7 | 24 | -2.8 | 0 | 2.4 | 6.7 | 10.5 | 6.4 | -4.6 | -4.8
150475 | 11/19/1997 | -5.8 | -1.4 | -10.9 | 3.248 | -6.2 | 24 | -2.8 | 0 | 2.3 | 6.5 | 10.4 | 6.4 | -4.3 | -4.2
150475 | 11/20/1997 | -5.1 | -1.5 | -8.9 | 2.453 | -5.2 | 24 | -1.9 | 0 | 2.1 | 6.4 | 10.3 | 6.4 | -3.3 | -3.3
150475 | 11/21/1997 | -5.9 | -1.3 | -11.8 | 3.883 | -6.6 | 24 | -2.8 | -0.1 | 2 | 6.2 | 10.2 | 6.4 | -4.2 | -4.3
150475 | 11/22/1997 | -6.6 | -2.7 | -13.6 | 3.765 | -8.2 | 24 | -2.2 | -0.2 | 1.9 | 6 | 10.1 | 6.4 | -4.5 | -4.6
150475 | 11/23/1997 | -11.3 | -6.5 | -15 | 2.885 | -10.8 | 24 | -4.7 | -1.6 | 1.6 | 5.9 | 10 | 6.4 | -7.9 | -7.7
150475 | 11/24/1997 | -8.3 | -0.9 | -16.8 | 6.37 | -8.9 | 24 | -5.9 | -4.1 | 0.8 | 5.7 | 9.9 | 6.4 | -6.7 | -6.7
150475 | 11/25/1997 | 0 | 2.5 | -2.5 | 1.676 | 0 | 24 | -1.4 | -1.8 | 0.4 | 5.5 | 9.8 | 6.4 | -0.1 | -0.5
150475 | 11/26/1997 | -0.2 | 3.2 | -4 | 1.967 | -0.4 | 24 | -0.4 | -0.2 | 0.6 | 5.3 | 9.7 | 6.5 | -0.1 | -0.5
150475 | 11/27/1997 | 0.6 | 5.2 | -2.9 | 2.201 | 1.2 | 24 | -0.1 | -0.1 | 0.9 | 5.1 | 9.6 | 6.5 | 0.4 | 0.1
150475 | 11/28/1997 | -0.4 | 4.4 | -4.2 | 2.969 | 0.1 | 24 | -0.4 | -0.1 | 1.1 | 5 | 9.5 | 6.5 | -0.9 | -0.7
150475 | 11/29/1997 | -1 | 2.8 | -3.3 | 1.859 | -0.3 | 24 | -1 | -0.2 | 1.2 | 4.9 | 9.4 | 6.5 | -1.2 | -1
150475 | 11/30/1997 | -2.8 | 1.2 | -5 | 2.062 | -1.9 | 24 | -1.4 | -0.3 | 1.2 | 4.8 | 9.3 | 6.5 | -2.3 | -2.3
150475 | 12/01/1997 | -2.1 | 1.1 | -4.6 | 1.96 | -1.8 | 24 | -1.8 | -1.1 | 1 | 4.7 | 9.2 | 6.5 | -2 | -2.1
150475 | 12/02/1997 | -1 | 2.2 | -3.2 | 1.658 | -0.5 | 24 | -0.9 | -0.5 | 1 | 4.6 | 9.1 | 6.5 | -1.1 | -1.1
150475 | 12/03/1997 | -3.9 | 0.1 | -8.4 | 2.377 | -4.2 | 24 | -2.3 | -1 | 0.9 | 4.5 | 9 | 6.5 | -3.4 | -3.3
150475 | 12/04/1997 | -6.4 | -1.8 | -10 | 2.815 | -5.9 | 24 | -4.9 | -3 | 0.5 | 4.4 | 8.9 | 6.5 | -5.9 | -6
150475 | 12/05/1997 | -6.4 | -3.5 | -8.7 | 1.836 | -6.1 | 24 | -5.3 | -3.7 | 0.1 | 4.2 | 8.8 | 6.5 | -6.2 | -6.3
150475 | 12/06/1997 | -5.3 | -0.2 | -7.8 | 2.599 | -4 | 24 | -4.4 | -3.3 | 0 | 4.1 | 8.7 | 6.5 | -4.9 | -4.9
150475 | 02/10/1997 | -8.9 | -5.3 | -11.8 | 2.217 | -8.6 | 24 | -2.2 | -1.5 | 0 | 1.4 | 3.9 | 6.3
150475 | 02/11/1997 | -14 | -10.9 | -19 | 2.963 | -15 | 24 | -1.1 | -0.9 | 0 | 1.4 | 3.9 | 6.3
150475 | 02/12/1997 | -19.4 | -12.4 | -25.8 | 4.107 | -19.1 | 24 | -1.1 | -0.8 | 0 | 1.3 | 3.8 | 6.3
150475 | 02/13/1997 | -11.3 | -5.9 | -18.3 | 4.978 | -12.1 | 24 | -2.3 | -1.3 | 0 | 1.3 | 3.8 | 6.3
150475 | 02/14/1997 | -9.2 | -6.1 | -16.3 | 2.855 | -11.2 | 24 | -2.4 | -1.9 | 0 | 1.3 | 3.8 | 6.3
150475 | 02/15/1997 | -15.8 | -10.7 | -22 | 3.958 | -16.4 | 24 | -1.6 | -1.1 | 0 | 1.3 | 3.7 | 6.3
150475 | 02/16/1997 | -16.7 | -11.8 | -24.5 | 4.634 | -18.2 | 24 | -1.7 | -1.1 | 0 | 1.3 | 3.7 | 6.3
150475 | 02/17/1997 | -4.7 | 0.2 | -12 | 4.95 | -5.9 | 24 | -3.1 | -1.9 | 0 | 1.3 | 3.7 | 6.3
150475 | 02/18/1997 | -1.8 | 0.8 | -7.9 | 2.263 | -3.6 | 24 | -2.1 | -1.7 | 0 | 1.3 | 3.6 | 6.2
150475 | 02/19/1997 | -9.1 | -3.8 | -16 | 3.568 | -9.9 | 24 | -0.4 | -0.5 | 0 | 1.2 | 3.6 | 6.2
150475 | 02/20/1997 | -1.7 | 0.4 | -5.8 | 2.148 | -2.7 | 24 | -1.6 | -0.9 | 0 | 1.2 | 3.6 | 6.2
150475 | 02/21/1997 | -6.7 | -3.6 | -13.9 | 2.755 | -8.8 | 24 | -0.3 | -0.5 | 0 | 1.2 | 3.5 | 6.2
150475 | 02/22/1997 | -10.9 | -3.9 | -18.2 | 5.213 | -11.1 | 24 | -0.9 | -0.5 | 0 | 1.2 | 3.5 | 6.2
150475 | 02/23/1997 | -16.4 | -10.6 | -22.3 | 3.878 | -16.5 | 24 | -0.9 | -0.6 | 0 | 1.2 | 3.5 | 6.2
150475 | 02/24/1997 | -16.7 | -12 | -22.1 | 2.868 | -17.1 | 24 | -2 | -1.2 | 0 | 1.2 | 3.4 | 6.2
150475 | 02/25/1997 | -6.9 | 0.5 | -16.9 | 6.883 | -8.2 | 24 | -3.1 | -1.9 | 0 | 1.2 | 3.4 | 6.2
150475 | 02/26/1997 | -2.6 | 0.1 | -7 | 2.262 | -3.5 | 24 | -2 | -1.7 | 0 | 1.2 | 3.4 | 6.2
150475 | 02/27/1997 | -7.1 | -1.8 | -12.1 | 3.271 | -7 | 24 | -1.2 | -0.9 | 0 | 1.1 | 3.4 | 6.2
150475 | 02/28/1997 | -4.1 | 0.4 | -10.4 | 4.522 | -5 | 24 | -1.6 | -1 | 0 | 1.1 | 3.3 | 6.2
150475 | 03/01/1997 | -1.1 | 0.6 | -6.8 | 2.253 | -3.1 | 24 | -1.8 | -1.3 | 0 | 1.1 | 3.3 | 6.2
150475 | 03/02/1997 | -7.3 | -3.8 | -10.3 | 2.049 | -7.1 | 24 | -0.8 | -0.7 | 0 | 1.1 | 3.3 | 6.2
150475 | 03/03/1997 | -3.9 | -0.8 | -7.5 | 2.525 | -4.2 | 24 | -1.1 | -0.7 | 0 | 1.1 | 3.3 | 6.2
150475 | 03/04/1997 | -4 | -0.6 | -10.4 | 2.78 | -5.5 | 24 | -1 | -0.8 | 0 | 1.1 | 3.2 | 6.2
150475 | 03/05/1997 | -13.9 | -7.1 | -20.9 | 4.439 | -14 | 24 | -0.3 | -0.3 | 0 | 1.1 | 3.2 | 6.2
150475 | 03/06/1997 | -12.6 | -8.3 | -16.8 | 2.685 | -12.6 | 24 | -1 | -0.5 | 0 | 1.1 | 3.2 | 6.2
150475 | 03/07/1997 | -11.6 | -4.4 | -20.1 | 5.157 | -12.3 | 24 | -2.1 | -1.2 | 0 | 1.1 | 3.1 | 6.2
150475 | 03/08/1997 | -5 | 0.8 | -12.1 | 5.507 | -5.7 | 24 | -2.8 | -1.8 | 0 | 1 | 3.1 | 6.2
150475 | 03/09/1997 | -0.9 | 0.8 | -5 | 1.708 | -2.1 | 24 | -2.3 | -1.7 | 0 | 1 | 3.1 | 6.2
150475 | 03/10/1997 | -2.3 | 0.9 | -5.7 | 2.54 | -2.4 | 24 | -2.3 | -1.5 | 0 | 1 | 3.1 | 6.2
150475 | 03/11/1997 | -4.8 | 0.2 | -11.9 | 4.065 | -5.9 | 24 | -2.3 | -1.6 | 0 | 1 | 3.1 | 6.2
150475 | 03/12/1997 | -5.5 | -2.5 | -8 | 1.839 | -5.3 | 24 | -1.8 | -1.4 | 0 | 1 | 3 | 6.2
150475 | 03/13/1997 | -8 | -6.9 | -9.2 | 0.678 | -8.1 | 24 | -1.3 | -1 | 0 | 1 | 3 | 6.2
150475 | 03/14/1997 | -11.6 | -9.2 | -15.8 | 2.119 | -12.5 | 24 | -1.2 | -0.8 | 0 | 1 | 3 | 6.2
150475 | 03/15/1997 | -15.7 | -11 | -20.3 | 3.155 | -15.7 | 24 | -1.7 | -1 | 0 | 1 | 3 | 6.2
150475 | 03/16/1997 | -6.4 | 1.5 | -21.2 | 8.55 | -9.9 | 24 | -3.4 | -2 | 0 | 1 | 2.9 | 6.2
150475 | 03/17/1997 | -2.3 | -0.3 | -4.7 | 1.286 | -2.5 | 24 | -2.3 | -1.8 | -0.1 | 0.9 | 2.9 | 6.2
150475 | 03/18/1997 | -3.9 | -0.3 | -9.1 | 2.542 | -4.7 | 24 | -2.2 | -1.5 | -0.3 | 0.9 | 2.9 | 6.2
150475 | 03/19/1997 | -2.6 | 1.3 | -9.9 | 3.819 | -4.3 | 24 | -3.3 | -2.2 | -0.5 | 0.9 | 2.9 | 6.2
150475 | 03/20/1997 | -0.1 | 2.6 | -3.5 | 2.065 | -0.5 | 24 | -3.2 | -2.5 | -0.7 | 0.8 | 2.8 | 6.2 | 2.9 | 1.5
150475 | 03/21/1997 | 0.6 | 1.8 | -1.8 | 0.912 | 0 | 24 | -1.1 | -1.4 | -0.7 | 0.8 | 2.8 | 6.2 | 1 | 0.6
150475 | 03/22/1997 | -0.7 | 5 | -5.3 | 3.166 | -0.2 | 24 | -1 | -0.9 | -0.4 | 0.7 | 2.8 | 6.2 | 0.2 | -0.2
150475 | 03/23/1997 | -1.9 | 2.3 | -6.3 | 2.891 | -2 | 24 | -0.8 | -0.7 | -0.2 | 0.7 | 2.8 | 6.2 | -0.1 | -0.6
150475 | 03/24/1997 | -0.9 | 1.4 | -3.9 | 1.812 | -1.3 | 24 | -0.4 | -0.4 | -0.2 | 0.7 | 2.8 | 6.2 | -0.3 | -0.6
150475 | 03/25/1997 | -0.6 | 2.4 | -4 | 2.24 | -0.8 | 24 | -0.3 | -0.2 | -0.1 | 0.7 | 2.7 | 6.2 | 0.3 | -0.1
150475 | 03/26/1997 | 3.9 | 15.4 | -3.6 | 6.769 | 5.9 | 24 | -0.6 | -0.5 | -0.1 | 0.7 | 2.7 | 6.2 | 4.1 | 2.9
150475 | 03/27/1997 | 9.5 | 20.6 | -0.7 | 7.521 | 10 | 24 | 3.9 | -0.1 | -0.1 | 0.7 | 2.7 | 6.2 | 9.1 | 7.5
150475 | 03/28/1997 | 5.8 | 9.3 | 2 | 2.623 | 5.7 | 24 | 4.1 | 0 | 0 | 0.7 | 2.7 | 6.2 | 6 | 5.4
150475 | 03/29/1997 | 4.8 | 10.8 | -1.1 | 3.914 | 4.9 | 24 | 3.3 | 0 | 0 | 0.7 | 2.7 | 6.2 | 5.5 | 4.4
150475 | 03/30/1997 | 0.3 | 3.9 | -4.2 | 3.056 | -0.2 | 24 | 1.2 | 0 | 0 | 0.7 | 2.6 | 6.2 | 0.8 | 0.3
150475 | 03/31/1997 | 4.3 | 13.4 | -4.3 | 6.372 | 4.6 | 24 | 2.2 | 0 | 0 | 0.7 | 2.6 | 6.2 | 5.1 | 3.3
150475 | 04/01/1997 | 10.5 | 19.8 | 3 | 6.14 | 11.4 | 24 | 6.3 | 0 | 0 | 0.8 | 2.6 | 6.2 | 10.6 | 8.1
150475 | 04/02/1997 | 7.9 | 14.4 | 0.8 | 4.256 | 7.6 | 24 | 6.3 | 1.6 | 0 | 0.8 | 2.6 | 6.1 | 8.2 | 7.1
150475 | 04/03/1997 | 7.3 | 15.4 | -1.8 | 6.608 | 6.8 | 24 | 5.7 | 2.7 | 0 | 0.8 | 2.6 | 6.1 | 8.4 | 6.5
150475 | 04/04/1997 | 11.7 | 15.2 | 7.9 | 2.759 | 11.6 | 24 | 9 | 4.5 | 0 | 0.8 | 2.5 | 6.1 | 11.6 | 11
150475 | 04/05/1997 | 11.3 | 15.7 | 3.2 | 3.436 | 9.5 | 24 | 9.8 | 5.6 | 0 | 0.8 | 2.5 | 6.1 | 11.3 | 10.7
150475 | 04/06/1997 | -4.9 | 1.3 | -10.1 | 3.826 | -4.4 | 24 | 1.1 | 3.2 | 0 | 0.8 | 2.5 | 6.1 | -4.1 | -4.8
150475 | 04/07/1997 | -8.7 | -5.3 | -11.7 | 1.778 | -8.5 | 24 | -3.5 | 0.3 | 0 | 0.8 | 2.5 | 6.1 | -7.3 | -7.9
150475 | 04/08/1997 | -6 | 0.1 | -12.1 | 4.373 | -6 | 24 | -3.7 | 0 | 0 | 0.8 | 2.5 | 6.1 | -4.4 | -5.3
150475 | 04/09/1997 | -3.3 | 2.6 | -10.2 | 4.372 | -3.8 | 24 | -2.2 | 0 | 0 | 0.8 | 2.5 | 6.1 | -0.9 | -1.7
150475 | 04/10/1997 | -1.9 | -0.4 | -2.9 | 0.881 | -1.7 | 24 | 0 | 0 | 0 | 0.8 | 2.5 | 6.1 | -0.8 | -1
150475 | 04/11/1997 | -0.4 | 4.8 | -5.3 | 3.415 | -0.3 | 24 | -0.3 | 0 | 0 | 0.8 | 2.4 | 6.1 | 0.9 | -0.2
150475 | 04/12/1997 | 1.1 | 6.4 | -2.1 | 3.296 | 2.2 | 24 | 0 | 0 | 0 | 0.8 | 2.4 | 6.1 | 1.7 | 0.6
150475 | 04/13/1997 | 3.1 | 10.3 | -2.4 | 4.961 | 4 | 24 | 1.6 | 0 | 0 | 0.8 | 2.4 | 6.1 | 4.2 | 3
150475 | 04/14/1997 | 4.9 | 12.7 | -3.9 | 5.939 | 4.4 | 24 | 2.9 | 0 | 0 | 0.8 | 2.4 | 6.1 | 5.5 | 3.7
150475 | 04/15/1997 | 4.1 | 9.6 | -3.4 | 3.909 | 3.1 | 24 | 3.5 | 0 | 0 | 0.8 | 2.4 | 6.1 | 4.8 | 3.1
150475 | 04/16/1997 | -0.3 | 5.4 | -5.2 | 3.984 | 0.1 | 24 | 0.5 | 0 | 0 | 0.8 | 2.4 | 6.1 | 0.5 | -0.5
150475 | 04/17/1997 | 4.5 | 11.9 | -2.3 | 5.295 | 4.8 | 24 | 2.7 | 0.1 | 0 | 0.8 | 2.4 | 6.1 | 5.3 | 4.1
150475 | 04/18/1997 | 7.6 | 16.8 | 1.7 | 5.285 | 9.3 | 24 | 5.4 | 1.6 | 0 | 0.8 | 2.4 | 6.1 | 7.8 | 7
150475 | 04/19/1997 | 9 | 15.9 | 2.7 | 5.181 | 9.3 | 24 | 7.3 | 3.6 | 0 | 0.8 | 2.3 | 6.1 | 9.5 | 8.3
150475 | 04/20/1997 | 8.9 | 16.1 | 0.9 | 5.348 | 8.5 | 24 | 8 | 4.6 | 0 | 0.8 | 2.3 | 6.1 | 10.1 | 8.4
150475 | 04/21/1997 | 7.6 | 15 | -0.4 | 5.563 | 7.3 | 24 | 7.5 | 4.8 | 0 | 0.8 | 2.3 | 6.1 | 8.9 | 6.7
150475 | 04/22/1997 | 6.7 | 14.6 | -1.6 | 5.946 | 6.5 | 24 | 6.8 | 4.4 | 0 | 0.8 | 2.3 | 6.1 | 8.2 | 6.3
150475 | 04/23/1997 | 5.9 | 11.6 | 0.4 | 4.331 | 6 | 24 | 6 | 4.2 | 0 | 0.8 | 2.3 | 6.1 | 6.8 | 5.4
150475 | 04/24/1997 | 7.3 | 13.9 | -1 | 5.52 | 6.5 | 24 | 6 | 3.7 | 0 | 0.8 | 2.3 | 6.1 | 7.5 | 6.3
150475 | 04/25/1997 | 10 | 15.9 | 1.9 | 5.238 | 8.9 | 24 | 7.8 | 4.5 | 0 | 0.8 | 2.3 | 6.1 | 10 | 8.8
150475 | 04/26/1997 | 9.9 | 15.5 | 4.7 | 3.935 | 10.1 | 24 | 7.8 | 5.1 | 0 | 0.8 | 2.3 | 6.1 | 9.3 | 8.5
150475 | 04/27/1997 | 9.2 | 14.9 | 3.6 | 3.912 | 9.3 | 24 | 8.5 | 5.4 | 0 | 0.8 | 2.3 | 6.1 | 9.8 | 8.8
150475 | 04/28/1997 | 11.5 | 19 | 1.6 | 6.418 | 10.3 | 24 | 9 | 5.3 | 0.1 | 0.8 | 2.2 | 6.1 | 12.2 | 10
150475 | 04/29/1997 | 11.4 | 19 | 3.8 | 5.046 | 11.4 | 24 | 10.5 | 6.9 | 0.6 | 0.8 | 2.2 | 6.1 | 11.9 | 9.5
150475 | 04/30/1997 | 3.8 | 7.9 | 0.4 | 2.608 | 4.2 | 24 | 5.1 | 5.4 | 1.2 | 0.8 | 2.2 | 6.1 | 4.1 | 3.1
150475 | 05/01/1997 | 7.6 | 15 | -2.8 | 6.39 | 6.1 | 24 | 6.4 | 4.1 | 1.7 | 0.9 | 2.2 | 6.1 | 8.6 | 7.1
150475 | 05/02/1997 | 7.4 | 10.1 | 4.5 | 1.921 | 7.3 | 24 | 6.7 | 5.3 | 2.3 | 1 | 2.2 | 6.1 | 7.2 | 6.7
150475 | 05/03/1997 | 7.9 | 14.8 | 0.8 | 5.027 | 7.8 | 24 | 7.4 | 5.4 | 2.7 | 1.2 | 2.2 | 6.1 | 8.6 | 6.4
150475 | 05/04/1997 | 11.2 | 19.9 | -0.1 | 7.283 | 9.9 | 24 | 8.7 | 5.9 | 3.1 | 1.4 | 2.2 | 6.1 | 11.5 | 9.1
150475 | 05/05/1997 | 11.7 | 17 | 4.1 | 3.928 | 10.6 | 24 | 10.9 | 8.1 | 3.8 | 1.5 | 2.2 | 6.1 | 12.2 | 9.4
150475 | 05/06/1997 | 11.3 | 19.4 | 1.6 | 6.586 | 10.5 | 24 | 10.2 | 7.9 | 4.5 | 1.7 | 2.2 | 6.1 | 12.2 | 10.5
150475 | 05/07/1997 | 11.6 | 17.4 | 6.5 | 3.551 | 12 | 24 | 10.7 | 8.8 | 5.1 | 2 | 2.2 | 6 | 11.7 | 10.9
150475 | 05/08/1997 | 8.1 | 12.9 | 3.8 | 2.586 | 8.4 | 24 | 8.8 | 8.4 | 5.6 | 2.2 | 2.3 | 6 | 8.6 | 6.9
150475 | 05/09/1997 | 8.9 | 16.4 | 0.8 | 5.651 | 8.6 | 24 | 8.3 | 7.3 | 5.7 | 2.5 | 2.3 | 6 | 9.2 | 7.2
150475 | 09/14/1997 | 19.9 | 26.6 | 13.2 | 4.715 | 19.9 | 24 | 18.6 | 17.2 | 16.1 | 14.9 | 11.9 | 6.2 | 19.9 | 19.1
150475 | 05/11/1997 | 9.2 | 13.1 | 3.4 | 2.259 | 8.3 | 24 | 10.1 | 9.4 | 6.2 | 2.9 | 2.3 | 6 | 9.5 | 7.5
150475 | 05/12/1997 | 5.3 | 11.4 | -0.2 | 4.175 | 5.6 | 24 | 6.9 | 7.5 | 6.3 | 3.1 | 2.4 | 6 | 6.6 | 4.4
150475 | 05/13/1997 | 4.6 | 10.4 | -1.5 | 3.701 | 4.5 | 24 | 5.1 | 6.1 | 6.1 | 3.3 | 2.4 | 6 | 5 | 4.3
150475 | 05/14/1997 | 5.6 | 10.3 | 2 | 3.092 | 6.2 | 24 | 6.3 | 6.1 | 5.7 | 3.5 | 2.4 | 6 | 6.5 | 4.7
150475 | 05/15/1997 | 6.2 | 11.7 | -0.1 | 4.014 | 5.8 | 24 | 6.4 | 5.9 | 5.5 | 3.6 | 2.5 | 6 | 7.1 | 5.6
150475 | 05/16/1997 | 12.9 | 23.4 | 4.7 | 7.18 | 14.1 | 24 | 10.2 | 7.2 | 5.5 | 3.7 | 2.5 | 6 | 13 | 10.7
150475 | 05/17/1997 | 13.8 | 19.6 | 5.7 | 4.778 | 12.7 | 24 | 11.9 | 9.1 | 6 | 3.8 | 2.6 | 6 | 14.1 | 12.7
150475 | 05/18/1997 | 16.5 | 23.7 | 10.1 | 4.002 | 16.9 | 24 | 15.2 | 11.4 | 6.7 | 3.9 | 2.6 | 6 | 17.1 | 15.5
150475 | 05/19/1997 | 8.7 | 14 | 4.4 | 3.421 | 9.2 | 24 | 10.5 | 10.7 | 7.5 | 4.1 | 2.6 | 6 | 9.8 | 7.8
150475 | 05/20/1997 | 8.8 | 14.9 | 2.4 | 4.504 | 8.7 | 24 | 9.4 | 9.2 | 7.6 | 4.3 | 2.7 | 6 | 9.8 | 8.1
150475 | 05/21/1997 | 11.9 | 18.8 | 3.9 | 5.333 | 11.4 | 24 | 11.1 | 9.2 | 7.6 | 4.5 | 2.7 | 6 | 12.9 | 11.6
150475 | 05/22/1997 | 15 | 21.3 | 8.5 | 4.717 | 14.9 | 24 | 13 | 10.6 | 7.8 | 4.6 | 2.8 | 6 | 15.1 | 12.5
150475 | 05/23/1997 | 15.8 | 21 | 11.1 | 3.367 | 16.1 | 24 | 14.4 | 11.8 | 8.3 | 4.8 | 2.8 | 6 | 16 | 14.8
150475 | 07/26/1995 | 21.5 | 28 | 14 | 4.968 | 21 | 24 | 21.2 | 19.9 | 17.7 | 13.5 | 7.4 | 6 | 22.2 | 21.4
150475 | 07/27/1995 | 22.1 | 25.9 | 18 | 3.016 | 22 | 24 | 21.4 | 20.3 | 17.8 | 13.6 | 7.5 | 6 | 21.9 | 21.2
150475 | 07/28/1995 | 22.2 | 29 | 15.4 | 5.077 | 22.2 | 24 | 21.4 | 20.2 | 17.8 | 13.6 | 7.7 | 6 | 21.9 | 21
150475 | 07/29/1995 | 21.2 | 27.8 | 12.6 | 5.43 | 20.2 | 24 | 20.5 | 19.7 | 17.8 | 13.7 | 7.8 | 6 | 21.4 | 20.3
150475 | 07/30/1995 | 26.6 | 32.6 | 19.7 | 4.859 | 26.2 | 24 | 23.9 | 20.8 | 17.9 | 13.8 | 7.9 | 6 | 26.4 | 24.4
150475 | 07/31/1995 | 17.6 | 21.4 | 13.5 | 1.94 | 17.5 | 24 | 19.6 | 20.8 | 18.2 | 13.9 | 8 | 6 | 17.5 | 17.1
150475 | 08/01/1995 | 18.3 | 24.1 | 10.8 | 4.69 | 17.5 | 24 | 18.5 | 18.6 | 18 | 14 | 8.1 | 6 | 18.6 | 18.2
150475 | 08/02/1995 | 20.8 | 26.7 | 13 | 4.732 | 19.9 | 24 | 19.5 | 18.6 | 17.6 | 14 | 8.2 | 6 | 20.7 | 19.6
150475 | 08/03/1995 | 23.8 | 28.4 | 18.3 | 3.815 | 23.4 | 24 | 22.4 | 19.9 | 17.6 | 14.1 | 8.3 | 6 | 24 | 23.3
150475 | 08/04/1995 | 21.9 | 26.9 | 17 | 3.523 | 22 | 24 | 21.8 | 20.6 | 17.8 | 14.1 | 8.4 | 6 | 21.9 | 21.8
150475 | 08/05/1995 | 21.3 | 26.2 | 15.1 | 3.982 | 20.7 | 24 | 20.9 | 20.1 | 18 | 14.2 | 8.5 | 6 | 21.5 | 21
150475 | 08/06/1995 | 21.2 | 23.3 | 18.6 | 1.552 | 21 | 24 | 20.6 | 20 | 18 | 14.3 | 8.6 | 6 | 21 | 20.9
150475 | 08/07/1995 | 23.4 | 26.4 | 20.6 | 1.973 | 23.5 | 24 | 22.1 | 20.3 | 18.1 | 14.3 | 8.7 | 6 | 23.3 | 22.8
150475 | 08/08/1995 | 24.8 | 28.1 | 21 | 2.625 | 24.6 | 24 | 23.3 | 21.1 | 18.2 | 14.4 | 8.8 | 6 | 24.9 | 23.8
150475 | 08/09/1995 | 23.1 | 27.2 | 18.3 | 2.606 | 22.8 | 24 | 22.7 | 21.5 | 18.5 | 14.5 | 8.9 | 6 | 22.7 | 22.1
150475 | 08/10/1995 | 23.6 | 29.3 | 17.2 | 4.094 | 23.3 | 24 | 22.2 | 21 | 18.7 | 14.6 | 9 | 6 | 22.9 | 22.6
150475 | 08/11/1995 | 23.5 | 29.8 | 18.6 | 3.815 | 24.2 | 24 | 22.7 | 21.3 | 18.8 | 14.7 | 9 | 6.1 | 23.4 | 23
150475 | 08/12/1995 | 22.8 | 28.1 | 18 | 3.737 | 23.1 | 24 | 22 | 21 | 18.9 | 14.8 | 9.1 | 6.1 | 23 | 22.6
150475 | 08/13/1995 | 24.3 | 28.9 | 19.5 | 3.133 | 24.2 | 24 | 23.4 | 21.6 | 18.9 | 14.9 | 9.2 | 6.1 | 24.4 | 24.1
150475 | 08/14/1995 | 19.4 | 24.1 | 13.6 | 3.556 | 18.9 | 24 | 20.4 | 21 | 19.1 | 15 | 9.3 | 6.1 | 19.2 | 18.1
150475 | 08/15/1995 | 20.2 | 27 | 12.5 | 5 | 19.8 | 24 | 19.7 | 19.6 | 18.8 | 15 | 9.4 | 6.1 | 20.1 | 19.7
150475 | 08/16/1995 | 22.9 | 27.9 | 17.7 | 3.765 | 22.8 | 24 | 21.9 | 20.2 | 18.6 | 15.1 | 9.5 | 6.1 | 23.2 | 22.4
150475 | 08/17/1995 | 24.2 | 29.2 | 18.8 | 3.838 | 24 | 24 | 23.2 | 21.1 | 18.7 | 15.1 | 9.6 | 6.1 | 24.5 | 23.7
150475 | 08/18/1995 | 25.8 | 30 | 21.4 | 3.169 | 25.7 | 24 | 24.2 | 22 | 19 | 15.2 | 9.7 | 6.1 | 25.6 | 24.9
150475 | 08/19/1995 | 19.5 | 25.3 | 14 | 3.975 | 19.7 | 24 | 20.7 | 21.4 | 19.2 | 15.3 | 9.8 | 6.1 | 19.3 | 18.7
150475 | 08/20/1995 | 20 | 26.8 | 13 | 5.085 | 19.9 | 24 | 19.6 | 19.7 | 19 | 15.4 | 9.9 | 6.1 | 19.7 | 19.2
150475 | 08/21/1995 | 22.4 | 29.9 | 14.2 | 5.772 | 22.1 | 24 | 21.2 | 19.9 | 18.7 | 15.4 | 9.9 | 6.1 | 22.1 | 21.8
150475 | 08/22/1995 | 22.1 | 28.4 | 15.4 | 4.755 | 21.9 | 24 | 21.4 | 20.4 | 18.7 | 15.5 | 10 | 6.1 | 22.1 | 20.9
150475 | 08/23/1995 | 22.5 | 28.7 | 17.2 | 4.472 | 23 | 24 | 22.1 | 20.8 | 18.8 | 15.5 | 10.1 | 6.1 | 22.8 | 22.1
150475 | 08/24/1995 | 20.3 | 24.2 | 16.4 | 2.921 | 20.3 | 24 | 20.1 | 20.3 | 18.8 | 15.5 | 10.2 | 6.1 | 20.1 | 19.6
150475 | 08/25/1995 | 22.3 | 26.4 | 19.3 | 2.376 | 22.9 | 24 | 21.5 | 20.3 | 18.8 | 15.6 | 10.3 | 6.1 | 22.1 | 21.8
150475 | 08/26/1995 | 19.5 | 21.7 | 15.7 | 1.878 | 18.7 | 24 | 20.2 | 20.3 | 18.8 | 15.6 | 10.4 | 6.1 | 19.6 | 19.2
150475 | 08/27/1995 | 20.3 | 26.2 | 14.3 | 4.307 | 20.3 | 24 | 20 | 19.3 | 18.6 | 15.6 | 10.4 | 6.1 | 20.9 | 20.3
150475 | 08/28/1995 | 22.5 | 27.9 | 18.7 | 3.436 | 23.3 | 24 | 21.8 | 20.3 | 18.5 | 15.7 | 10.5 | 6.1 | 22.6 | 22.2
150475 | 08/29/1995 | 20.9 | 25.2 | 14.5 | 3.657 | 19.9 | 24 | 20.4 | 20 | 18.6 | 15.7 | 10.6 | 6.1 | 20.9 | 20.5
150475 | 08/30/1995 | 24.6 | 30.7 | 17.5 | 4.258 | 24.1 | 24 | 23.3 | 21 | 18.7 | 15.7 | 10.7 | 6.1 | 24.5 | 22.8
150475 | 08/31/1995 | 18.3 | 24.4 | 13 | 4.187 | 18.7 | 24 | 19.4 | 20.4 | 18.9 | 15.8 | 10.7 | 6.1 | 18.3 | 17
150475 | 09/01/1995 | 19.3 | 25.4 | 13.6 | 4.282 | 19.5 | 24 | 18.3 | 18.7 | 18.6 | 15.8 | 10.8 | 6.1 | 18.7 | 17.5
150475 | 09/02/1995 | 20.8 | 27.7 | 13.1 | 5.146 | 20.4 | 24 | 20.1 | 19 | 18.3 | 15.8 | 10.9 | 6.1 | 21.1 | 20.4
150475 | 09/03/1995 | 22.4 | 27.9 | 16.1 | 4.177 | 22 | 24 | 21.6 | 20 | 18.3 | 15.8 | 11 | 6.1 | 22.6 | 22
150475 | 09/04/1995 | 22.8 | 29 | 15.9 | 4.69 | 22.5 | 24 | 22 | 20.6 | 18.5 | 15.8 | 11 | 6.1 | 22.8 | 22.2
150475 | 09/05/1995 | 22.1 | 26.8 | 17.1 | 3.349 | 22 | 24 | 21.5 | 20.8 | 18.7 | 15.8 | 11.1 | 6.1 | 21.9 | 21.2
150475 | 09/06/1995 | 21.8 | 27.4 | 14.8 | 3.676 | 21.1 | 24 | 21.7 | 20.8 | 18.8 | 15.9 | 11.2 | 6.1 | 21.9 | 20.4
150475 | 09/07/1995 | 11.6 | 15.6 | 6.5 | 2.915 | 11.1 | 24 | 15.1 | 18.7 | 18.8 | 15.9 | 11.2 | 6.1 | 12 | 10.9
150475 | 09/08/1995 | 11.8 | 18.2 | 5.8 | 4.682 | 12 | 24 | 13 | 15.4 | 17.9 | 15.9 | 11.3 | 6.1 | 12 | 11.9
150475 | 09/09/1995 | 12.9 | 20 | 5.3 | 5.255 | 12.7 | 24 | 13.6 | 14.8 | 17 | 15.9 | 11.4 | 6.1 | 13.4 | 12.6
150475 | 09/10/1995 | 14.5 | 21.8 | 6.1 | 5.672 | 14 | 24 | 14.6 | 15 | 16.3 | 15.8 | 11.4 | 6.1 | 15 | 14
150475 | 09/11/1995 | 16.4 | 22.9 | 9.6 | 4.684 | 16.3 | 24 | 16 | 15.7 | 16 | 15.6 | 11.5 | 6.1 | 16.6 | 14.8
150475 | 09/12/1995 | 18.7 | 25.1 | 12.3 | 4.745 | 18.7 | 24 | 17.8 | 16.5 | 16 | 15.5 | 11.5 | 6.2 | 19 | 17.7
150475 | 09/13/1995 | 18.5 | 24.6 | 13.3 | 4.303 | 19 | 24 | 18.1 | 17.4 | 16.2 | 15.4 | 11.6 | 6.2 | 18.5 | 15.9
150475 | 12/31/1995 | -4.9 | -2 | -7.4 | 1.593 | -4.7 | 24 | -3.8 | -3.4 | -2.3 | 0.5 | 5.6 | 6.4
150475 | 09/15/1995 | 15.2 | 23.2 | 9.7 | 4.805 | 16.5 | 24 | 14.4 | 15.2 | 16 | 15.3 | 11.7 | 6.2 | 14.9 | 13.8
150475 | 09/16/1995 | 16 | 19.6 | 9.1 | 3.206 | 14.4 | 24 | 16.5 | 16.1 | 15.8 | 15.2 | 11.7 | 6.2 | 16.1 | 14.4
150475 | 09/17/1995 | 12.3 | 18.6 | 4.5 | 4.777 | 11.6 | 24 | 13.4 | 14.8 | 15.7 | 15.1 | 11.7 | 6.2 | 12.7 | 12.4
150475 | 09/18/1995 | 14.8 | 20.8 | 10.3 | 3.802 | 15.6 | 24 | 14.2 | 14.5 | 15.3 | 15 | 11.8 | 6.2 | 14.4 | 13.6
150475 | 09/19/1995 | 9.3 | 12.4 | 4.6 | 2.246 | 8.5 | 24 | 11.4 | 14 | 15.1 | 14.9 | 11.8 | 6.2 | 9.2 | 8.7
150475 | 09/20/1995 | 6 | 11 | 1.2 | 3.411 | 6.1 | 24 | 7.9 | 11.3 | 14.4 | 14.8 | 11.8 | 6.2 | 5.8 | 5.5
150475 | 09/21/1995 | 3.6 | 7.7 | 0.5 | 2.184 | 4.1 | 24 | 5.9 | 9.5 | 13.5 | 14.6 | 11.9 | 6.2 | 3.9 | 3.7
150475 | 09/22/1995 | 4.1 | 9.9 | -1.8 | 3.687 | 4.1 | 24 | 5.5 | 8.1 | 12.5 | 14.4 | 11.9 | 6.2 | 4.6 | 3.8
150475 | 09/23/1995 | 6.6 | 11.5 | 2.7 | 3.163 | 7.1 | 24 | 6.6 | 8.1 | 11.7 | 14.1 | 11.9 | 6.2 | 6.4 | 5.4
150475 | 09/24/1995 | 7.8 | 12.4 | 4.1 | 2.887 | 8.3 | 24 | 8 | 8.8 | 11.2 | 13.9 | 11.9 | 6.2 | 7.5 | 7.3
150475 | 09/25/1995 | 10.9 | 20.5 | 3.1 | 6.326 | 11.8 | 24 | 9.5 | 9.2 | 10.9 | 13.6 | 11.9 | 6.2 | 10.5 | 9.7
150475 | 09/26/1995 | 13.7 | 22.3 | 6 | 5.897 | 14.2 | 24 | 12.1 | 10.8 | 11 | 13.4 | 11.9 | 6.2 | 13.1 | 12.6
150475 | 09/27/1995 | 15.3 | 23.5 | 8.4 | 5.273 | 16 | 24 | 13.3 | 12 | 11.4 | 13.2 | 11.9 | 6.2 | 14.3 | 13.7
150475 | 09/28/1995 | 17.1 | 25.4 | 9.6 | 5.81 | 17.5 | 24 | 15.1 | 13.3 | 11.9 | 13 | 11.9 | 6.2 | 16.9 | 15.3
150475 | 09/29/1995 | 16.1 | 17.7 | 14.4 | 1.081 | 16.1 | 24 | 15.4 | 14.4 | 12.5 | 12.9 | 11.9 | 6.2 | 15.8 | 15.6
150475 | 09/30/1995 | 18.3 | 23.2 | 13 | 2.759 | 18.1 | 24 | 17 | 15 | 13.1 | 12.9 | 11.9 | 6.2 | 17.9 | 17.6
150475 | 10/01/1995 | 12.7 | 17.6 | 7.7 | 3.059 | 12.7 | 24 | 13.7 | 14.6 | 13.5 | 12.9 | 11.9 | 6.2 | 12.5 | 12
150475 | 10/02/1995 | 10.1 | 16.5 | 4.3 | 4.014 | 10.4 | 24 | 10.8 | 12.6 | 13.4 | 12.9 | 11.9 | 6.2 | 10 | 9.8
150475 | 10/03/1995 | 9.1 | 13.2 | 6.1 | 2.377 | 9.7 | 24 | 10.4 | 11.8 | 13.1 | 12.9 | 11.9 | 6.2 | 9.3 | 9.1
150475 | 10/04/1995 | 10.7 | 15.5 | 5.3 | 3.714 | 10.4 | 24 | 10.1 | 10.9 | 12.6 | 12.8 | 11.9 | 6.2 | 10.2 | 9.8
150475 | 10/05/1995 | 10.3 | 15.7 | 7.1 | 3.094 | 11.4 | 24 | 10.9 | 11.4 | 12.3 | 12.8 | 11.9 | 6.2 | 10.7 | 9.5
150475 | 10/06/1995 | 7.4 | 8.5 | 5.5 | 0.939 | 7 | 24 | 8.7 | 10.7 | 12.1 | 12.7 | 11.8 | 6.3 | 7.3 | 7.2
150475 | 10/07/1995 | 6.9 | 12 | 4.4 | 2.717 | 8.2 | 24 | 7.8 | 9.5 | 11.6 | 12.6 | 11.8 | 6.3 | 6.7 | 6.6
150475 | 10/08/1995 | 8.2 | 13.6 | 3.3 | 3.685 | 8.5 | 24 | 7.3 | 8.6 | 11.1 | 12.5 | 11.8 | 6.3 | 7.4 | 7.3
150475 | 10/09/1995 | 10.9 | 15.8 | 7.8 | 2.757 | 11.8 | 24 | 10.5 | 9.8 | 10.8 | 12.4 | 11.8 | 6.3 | 11 | 10.6
150475 | 10/10/1995 | 11.6 | 19.3 | 5.3 | 4.884 | 12.3 | 24 | 10.8 | 10.5 | 10.8 | 12.2 | 11.8 | 6.3 | 11.3 | 10.9
150475 | 10/11/1995 | 15 | 23.9 | 7.3 | 5.266 | 15.6 | 24 | 13.2 | 11.6 | 11 | 12.1 | 11.8 | 6.3 | 14.8 | 13.8
150475 | 10/12/1995 | 18.7 | 25.3 | 12.1 | 5.122 | 18.7 | 24 | 16 | 13.3 | 11.5 | 12 | 11.7 | 6.3 | 18.4 | 16.5
150475 | 10/13/1995 | 12.2 | 15.9 | 5.3 | 3.05 | 10.6 | 24 | 13.8 | 14.2 | 12.2 | 12 | 11.7 | 6.3 | 12.2 | 11.1
150475 | 10/14/1995 | 5.8 | 10.1 | 2.7 | 2.28 | 6.4 | 24 | 8 | 11.3 | 12.3 | 12 | 11.7 | 6.3 | 6 | 4.7
150475 | 10/15/1995 | 4.2 | 10.6 | -0.5 | 3.737 | 5.1 | 24 | 5.9 | 8.8 | 11.7 | 12 | 11.7 | 6.3 | 4.4 | 3.6
150475 | 10/16/1995 | 6.7 | 14.1 | -1 | 5.489 | 6.6 | 24 | 6.4 | 7.8 | 10.9 | 11.9 | 11.7 | 6.3 | 6.7 | 5.5
150475 | 10/17/1995 | 10.1 | 17.2 | 4.5 | 4.142 | 10.9 | 24 | 9.5 | 9.1 | 10.4 | 11.8 | 11.6 | 6.3 | 9.9 | 8.1
150475 | 10/18/1995 | 6.8 | 11.5 | 0.5 | 3.867 | 6 | 24 | 7 | 8.7 | 10.3 | 11.7 | 11.6 | 6.3 | 6.5 | 5.8
150475 | 10/19/1995 | 8.2 | 15 | 4.5 | 3.443 | 9.8 | 24 | 8.7 | 8.9 | 10.1 | 11.6 | 11.6 | 6.3 | 8.4 | 7.4
150475 | 10/20/1995 | 3.6 | 6.3 | -0.3 | 1.738 | 3 | 24 | 5.5 | 8.1 | 9.9 | 11.5 | 11.6 | 6.3 | 3.7 | 2.7
150475 | 10/21/1995 | 1 | 4.9 | -1.5 | 2.271 | 1.7 | 24 | 2.9 | 6.1 | 9.4 | 11.4 | 11.5 | 6.3 | 1.2 | 0.8
150475 | 10/22/1995 | 2.5 | 8.9 | -2.4 | 4.068 | 3.3 | 24 | 3.3 | 5.1 | 8.7 | 11.2 | 11.5 | 6.3 | 2.8 | 2.4
150475 | 10/23/1995 | 1.2 | 3.4 | -0.2 | 0.938 | 1.6 | 24 | 2.6 | 5 | 8.1 | 11 | 11.5 | 6.3 | 1.4 | 1.4
150475 | 10/24/1995 | 2.2 | 6.3 | -0.2 | 2.012 | 3.1 | 24 | 3 | 4.6 | 7.6 | 10.8 | 11.4 | 6.3 | 2.7 | 2.4
150475 | 10/25/1995 | 3.7 | 10.3 | -1.7 | 3.459 | 4.3 | 24 | 3.6 | 4.6 | 7.3 | 10.6 | 11.4 | 6.3 | 3.6 | 3.5
150475 | 10/26/1995 | 6.3 | 11 | 2.2 | 2.515 | 6.6 | 24 | 5 | 5.2 | 7.1 | 10.4 | 11.4 | 6.3 | 5.6 | 5.4
150475 | 10/27/1995 | 6 | 9.6 | 3.3 | 1.668 | 6.5 | 24 | 6.2 | 6.2 | 7.2 | 10.2 | 11.3 | 6.3 | 6.1 | 5.9
150475 | 10/28/1995 | 3.7 | 7.6 | 0.8 | 2.179 | 4.2 | 24 | 4.6 | 5.9 | 7.3 | 10 | 11.3 | 6.3 | 3.5 | 3.4
150475 | 10/29/1995 | 1.2 | 6.6 | -3.5 | 3.178 | 1.6 | 24 | 2.8 | 4.9 | 7.1 | 9.9 | 11.2 | 6.3 | 1.3 | 1.2
150475 | 10/30/1995 | 0.1 | 6 | -5.3 | 4.044 | 0.4 | 24 | 1.2 | 3.7 | 6.8 | 9.7 | 11.2 | 6.3 | 0.3 | 0.5
150475 | 10/31/1995 | 0.7 | 3.9 | -1.2 | 1.765 | 1.4 | 24 | 1.4 | 3.2 | 6.3 | 9.5 | 11.1 | 6.3 | 0.5 | 0.6
150475 | 11/01/1995 | 0.3 | 1.6 | -0.7 | 0.687 | 0.5 | 24 | 1.4 | 3.1 | 5.9 | 9.3 | 11.1 | 6.4 | 0.6 | 0.6
150475 | 03/13/1993 | -14.5 | -9.3 | -20.3 | 3.645 | -14.8 | 24 | -9.7 | -6.8 | -2.8 | 0 | 2.2 | 6.4 | -11.3 | -11.4
150475 | 11/02/1995 | -3 | -1.1 | -5.2 | 1.344 | -3.2 | 24 | 0.3 | 2.6 | 5.6 | 9.2 | 11 | 6.4 | -2.2 | -2.8
150475 | 11/03/1995 | -5.3 | -3.3 | -7.2 | 1.428 | -5.3 | 24 | 0 | 1.9 | 5.2 | 9 | 10.9 | 6.4 | -4.2 | -4.7
150475 | 11/04/1995 | -5.6 | 0.4 | -11.5 | 3.701 | -5.6 | 24 | -0.1 | 1.6 | 4.8 | 8.7 | 10.9 | 6.4 | -3.5 | -3.7
150475 | 11/05/1995 | -0.6 | 3.9 | -5.5 | 3.454 | -0.8 | 24 | -0.6 | 1 | 4.4 | 8.5 | 10.8 | 6.4 | -0.2 | -0.4
150475 | 11/06/1995 | -0.1 | 3.8 | -3.6 | 2.311 | 0.1 | 24 | 0 | 1.2 | 4.1 | 8.3 | 10.8 | 6.4 | 0.1 | -0.1
150475 | 11/07/1995 | -4.6 | -1.1 | -7.7 | 2.102 | -4.4 | 24 | -0.9 | 1.1 | 3.9 | 8.1 | 10.7 | 6.4 | -3.7 | -4
150475 | 11/08/1995 | -6.7 | -3.4 | -10.3 | 1.825 | -6.9 | 24 | -4 | 0.1 | 3.6 | 7.9 | 10.6 | 6.4 | -5.6 | -5.7
150475 | 11/09/1995 | -2.4 | 2.2 | -6.7 | 3.29 | -2.3 | 24 | -1.9 | 0 | 3.2 | 7.7 | 10.5 | 6.4 | -1.9 | -2.4
150475 | 11/10/1995 | -5.6 | -1.2 | -8.7 | 1.93 | -5 | 24 | -3.3 | 0 | 3 | 7.4 | 10.5 | 6.4 | -5.2 | -5.6
150475 | 11/11/1995 | -9.2 | -5.1 | -13.6 | 2.446 | -9.4 | 24 | -5.7 | 0 | 2.8 | 7.2 | 10.4 | 6.4 | -8.1 | -8.1
150475 | 11/12/1995 | -5.6 | -2.3 | -8.3 | 2.065 | -5.3 | 24 | -3.3 | 0 | 2.6 | 7 | 10.3 | 6.4 | -4.6 | -4.7
150475 | 11/13/1995 | -5.1 | -2.9 | -7.4 | 1.473 | -5.2 | 24 | -3.3 | 0 | 2.4 | 6.8 | 10.2 | 6.4 | -4.9 | -4.5
150475 | 11/14/1995 | -3.6 | 1.5 | -8.1 | 3.355 | -3.3 | 24 | -2.3 | 0 | 2.3 | 6.6 | 10.1 | 6.4 | -3.3 | -3
150475 | 11/15/1995 | -2.7 | 2.1 | -6 | 3.022 | -2 | 24 | -1.7 | 0 | 2.1 | 6.4 | 10 | 6.4 | -2.4 | -2.4
150475 | 11/16/1995 | -3.9 | 1 | -8.3 | 3.293 | -3.7 | 24 | -2.1 | -0.1 | 2 | 6.2 | 10 | 6.4 | -2.9 | -3
150475 | 11/17/1995 | -1.4 | 2.3 | -3.9 | 2.022 | -0.8 | 24 | -0.8 | -0.1 | 1.9 | 6.1 | 9.9 | 6.4 | -0.9 | -1
150475 | 11/18/1995 | -2.1 | 2 | -5.5 | 2.407 | -1.8 | 24 | -1 | -0.1 | 1.8 | 5.9 | 9.8 | 6.4 | -1.4 | -1.4
150475 | 11/19/1995 | 0.1 | 5.2 | -2.6 | 2.402 | 1.3 | 24 | -0.6 | -0.1 | 1.8 | 5.8 | 9.7 | 6.4 | 0 | -0.2
150475 | 11/20/1995 | -0.6 | 1.7 | -3.9 | 1.698 | -1.1 | 24 | -0.1 | 0 | 1.7 | 5.6 | 9.6 | 6.4 | -0.8 | -1.5
150475 | 11/21/1995 | -6.4 | -2.7 | -10 | 2.025 | -6.4 | 24 | -4.1 | -0.6 | 1.6 | 5.5 | 9.5 | 6.4 | -6.2 | -6.2
150475 | 11/22/1995 | -5.3 | 0.8 | -11 | 3.499 | -5.1 | 24 | -4.1 | -2.3 | 1.2 | 5.3 | 9.4 | 6.4 | -5 | -5.5
150475 | 11/23/1995 | -12.9 | -9 | -15.9 | 2.007 | -12.5 | 24 | -9.8 | -5.6 | 0.4 | 5.2 | 9.3 | 6.4 | -12.4 | -12
150475 | 11/24/1995 | -6.5 | 0.8 | -14.8 | 6.019 | -7 | 24 | -7.3 | -6.6 | 0 | 4.9 | 9.2 | 6.4 | -6.7 | -7.1
150475 | 11/25/1995 | -5.6 | -0.7 | -10.7 | 3.169 | -5.7 | 24 | -4.4 | -3.4 | 0 | 4.7 | 9.1 | 6.4 | -5 | -5
150475 | 11/26/1995 | -4.2 | -2.2 | -6.3 | 1.309 | -4.3 | 24 | -3.3 | -2.5 | 0 | 4.6 | 9 | 6.4 | -3.7 | -3.8
150475 | 11/27/1995 | -11.1 | -5.5 | -16.3 | 2.749 | -10.9 | 24 | -6.8 | -3.8 | 0 | 4.4 | 8.9 | 6.4 | -9.9 | -9.8
150475 | 11/28/1995 | -14.4 | -9.5 | -17 | 2.567 | -13.3 | 24 | -9.9 | -6.8 | 0 | 4.2 | 8.8 | 6.4 | -12.1 | -11.7
150475 | 11/29/1995 | -9.6 | -4 | -14.9 | 3.952 | -9.5 | 24 | -8 | -6.4 | 0 | 4.1 | 8.7 | 6.4 | -8.6 | -8.6
150475 | 11/30/1995 | -1.3 | 4 | -7.5 | 4.369 | -1.8 | 24 | -2.7 | -3.2 | 0 | 3.9 | 8.6 | 6.4 | -1.1 | -1.6
150475 | 12/01/1995 | -7.6 | -4 | -10.4 | 1.895 | -7.2 | 24 | -4.3 | -2.3 | 0 | 3.8 | 8.5 | 6.4 | -6.4 | -6.4
150475 | 12/02/1995 | -4.6 | 0.3 | -7.7 | 2.504 | -3.7 | 24 | -4.2 | -3.2 | 0 | 3.7 | 8.4 | 6.4 | -4.6 | -4.6
150475 | 12/03/1995 | -4.2 | 2.4 | -10.3 | 3.736 | -4 | 24 | -3.1 | -2.3 | 0 | 3.6 | 8.3 | 6.4 | -3.7 | -3.7
150475 | 12/04/1995 | -5.7 | -1.3 | -11.2 | 3.788 | -6.3 | 24 | -5.4 | -3.7 | 0 | 3.5 | 8.2 | 6.4 | -5.9 | -5.8
150475 | 12/05/1995 | -8.4 | -2.8 | -12.1 | 2.648 | -7.5 | 24 | -6 | -3.6 | 0 | 3.4 | 8.1 | 6.4 | -8.1 | -8.6
150475 | 12/06/1995 | -12.2 | -8.3 | -15.5 | 2.063 | -11.9 | 24 | -9.3 | -6 | 0 | 3.3 | 8 | 6.4 | -11.4 | -11.5
150475 | 12/07/1995 | -14 | -8.1 | -18.5 | 3.336 | -13.3 | 24 | -10.6 | -7.4 | 0 | 3.2 | 7.9 | 6.4 | -12.4 | -12.1
150475 | 12/08/1995 | -13.9 | -6.2 | -22.4 | 5.964 | -14.3 | 24 | -9 | -6.3 | 0 | 3.1 | 7.8 | 6.4 | -12.8 | -12.6
150475 | 12/09/1995 | -22.7 | -19.7 | -24.8 | 1.509 | -22.3 | 24 | -13.7 | -8.7 | 0 | 3.1 | 7.7 | 6.4 | -20.5 | -19.8
150475 | 12/10/1995 | -24.2 | -18.6 | -27.4 | 2.962 | -23 | 24 | -14.1 | -9.6 | 0 | 3 | 7.6 | 6.4 | -19.7 | -19
150475 | 12/11/1995 | -22.9 | -21.3 | -25.1 | 1.244 | -23.2 | 24 | -14 | -9.6 | 0 | 2.9 | 7.5 | 6.4 | -19.4 | -18.7
150475 | 12/12/1995 | -20.5 | -16 | -25.2 | 3.256 | -20.6 | 24 | -12.2 | -8.6 | -0.4 | 2.8 | 7.4 | 6.4 | -16.9 | -16.3
150475 | 12/13/1995 | -9.5 | -5.1 | -15.3 | 3.65 | -10.2 | 24 | -8.2 | -6.8 | -2.4 | 2.6 | 7.4 | 6.4 | -11.4 | -11.2
150475 | 12/14/1995 | -8.6 | -2.8 | -18 | 4.232 | -10.4 | 24 | -5.4 | -5 | -3 | 2.3 | 7.3 | 6.4
150475 | 12/15/1995 | -16.8 | -11.4 | -21.4 | 3.13 | -16.4 | 24 | -4.6 | -4.1 | -2.8 | 2 | 7.2 | 6.4
150475 | 12/16/1995 | -15.3 | -10.2 | -21.8 | 3.823 | -16 | 24 | -4.6 | -4 | -2.5 | 1.8 | 7.1 | 6.4
150475 | 12/17/1995 | -7.9 | -3.7 | -11.9 | 2.159 | -7.8 | 24 | -4.2 | -3.7 | -2.4 | 1.6 | 7 | 6.4
150475 | 12/18/1995 | -6.5 | -2 | -9.1 | 2.232 | -5.6 | 24 | -3.6 | -3.3 | -2.2 | 1.5 | 6.8 | 6.4
150475 | 12/19/1995 | -11.9 | -7.5 | -14.6 | 2.346 | -11.1 | 24 | -3.2 | -2.8 | -2 | 1.4 | 6.7 | 6.4
150475 | 12/20/1995 | -15.3 | -10.1 | -20.1 | 3.511 | -15.1 | 24 | -3.5 | -2.9 | -1.8 | 1.3 | 6.6 | 6.4
150475 | 12/21/1995 | -13.7 | -8 | -19.2 | 3.218 | -13.6 | 24 | -3.6 | -3 | -1.8 | 1.2 | 6.5 | 6.4
150475 | 12/22/1995 | -13 | -6.3 | -19 | 3.737 | -12.7 | 24 | -3.7 | -3.1 | -1.9 | 1.1 | 6.4 | 6.4
150475 | 12/23/1995 | -13 | -8 | -19.5 | 4.31 | -13.8 | 24 | -3.8 | -3.1 | -1.9 | 1.1 | 6.3 | 6.4
150475 | 12/24/1995 | -10.2 | -6.5 | -16.5 | 2.44 | -11.5 | 24 | -3.5 | -3.1 | -1.9 | 1 | 6.2 | 6.4
150475 | 12/25/1995 | -17 | -8.9 | -23.2 | 4.183 | -16.1 | 24 | -3.7 | -3 | -1.9 | 0.9 | 6.1 | 6.4
150475 | 12/26/1995 | -8.3 | -5.2 | -10.9 | 1.841 | -8.1 | 24 | -3.7 | -3.2 | -2 | 0.9 | 6 | 6.4
150475 | 12/27/1995 | -12.6 | -7.7 | -17.3 | 2.821 | -12.5 | 24 | -3.6 | -3 | -2 | 0.8 | 5.9 | 6.4
150475 | 12/28/1995 | -12.9 | -6.7 | -17.5 | 3.16 | -12.1 | 24 | -3.9 | -3.2 | -2 | 0.7 | 5.8 | 6.4
150475 | 12/29/1995 | -10.2 | -5.8 | -13.5 | 2.639 | -9.7 | 24 | -3.9 | -3.3 | -2.1 | 0.7 | 5.7 | 6.4
150475 | 12/30/1995 | -10 | -6.5 | -14 | 2.687 | -10.3 | 24 | -4.2 | -3.5 | -2.2 | 0.6 | 5.7 | 6.4
150475 | 01/01/1994 | -14.2 | -4.5 | -20.5 | 5.237 | -12.5 | 24 | -2.6 | -1.8 | 0 | 2.1 | 5.6 | 6.4 | -9.5 | -8.9
150475 | 01/02/1994 | -18.3 | -13.8 | -27.6 | 3.988 | -20.7 | 24 | -3.5 | -2.3 | 0 | 2.1 | 5.6 | 6.4 | -12.7 | -11.7
150475 | 01/03/1994 | -19.1 | -12.5 | -27.6 | 5.952 | -20.1 | 24 | -4.3 | -2.8 | 0 | 2 | 5.5 | 6.4 | -11.5 | -10.6
150475 | 05/10/1994 | 15.3 | 22.3 | 5.2 | 5.772 | 13.8 | 24 | 11.4 | 8.4 | 4.9 | 0.7 | 1.6 | 6.1 | 14.5 | 12.6
150475 | 01/04/1994 | -16.7 | -13.1 | -23.1 | 3.098 | -18.1 | 24 | -3.5 | -2.6 | 0 | 2 | 5.5 | 6.4 | -11.2 | -10.5
150475 | 01/05/1994 | -19.5 | -14.7 | -26.2 | 4.605 | -20.5 | 24 | -3.5 | -2.4 | 0 | 1.9 | 5.4 | 6.4 | -14.9 | -14.1
150475 | 01/06/1994 | -15.7 | -11.5 | -20.3 | 2.435 | -15.9 | 24 | -2.9 | -2.1 | -0.1 | 1.9 | 5.3 | 6.4
150475 | 01/07/1994 | -17.9 | -14.1 | -20.7 | 1.949 | -17.4 | 24 | -2.5 | -1.8 | -0.1 | 1.9 | 5.3 | 6.4
150475 | 01/08/1994 | -19.4 | -14.4 | -23.5 | 2.9 | -19 | 24 | -2.7 | -1.8 | -0.1 | 1.8 | 5.2 | 6.4
150475 | 01/09/1994 | -19.4 | -11.4 | -29.6 | 7.168 | -20.5 | 24 | -2.9 | -1.9 | -0.1 | 1.8 | 5.2 | 6.4
150475 | 01/10/1994 | -10.8 | -3.9 | -21.7 | 4.975 | -12.8 | 24 | -2.5 | -2 | -0.3 | 1.8 | 5.1 | 6.4
150475 | 01/11/1994 | -22.4 | -13.8 | -30.5 | 5.48 | -22.2 | 24 | -2.5 | -1.7 | -0.3 | 1.7 | 5 | 6.4
150475 | 01/12/1994 | -15.9 | -11.5 | -22.3 | 3.733 | -16.9 | 24 | -2.7 | -2.1 | -0.5 | 1.6 | 5 | 6.4
150475 | 01/13/1994 | -24.7 | -21 | -34.1 | 4.702 | -27.6 | 24 | -3 | -2.1 | -0.5 | 1.6 | 4.9 | 6.4
150475 | 01/14/1994 | -32 | -25.8 | -35.8 | 3.813 | -30.8 | 24 | -4.2 | -2.8 | -0.7 | 1.5 | 4.9 | 6.4
150475 | 01/15/1994 | -34 | -28.3 | -40.8 | 4.62 | -34.6 | 24 | -5.1 | -3.6 | -0.9 | 1.5 | 4.8 | 6.4
150475 | 01/16/1994 | -23.4 | -19.9 | -27.7 | 2.363 | -23.8 | 24 | -5.1 | -3.9 | -1.2 | 1.4 | 4.8 | 6.4
150475 | 01/17/1994 | -28.6 | -23.6 | -36.1 | 3.297 | -29.9 | 24 | -4.8 | -3.7 | -1.4 | 1.3 | 4.7 | 6.4
150475 | 01/18/1994 | -35.9 | -27.9 | -40.8 | 4.131 | -34.4 | 24 | -5.3 | -4 | -1.5 | 1.2 | 4.6 | 6.4
150475 | 01/19/1994 | -31.5 | -21.6 | -39.2 | 5.782 | -30.4 | 24 | -5.8 | -4.5 | -1.7 | 1 | 4.6 | 6.4
150475 | 01/20/1994 | -25.6 | -18 | -33.6 | 5.836 | -25.8 | 24 | -5.8 | -4.5 | -1.9 | 1 | 4.5 | 6.4
150475 | 01/21/1994 | -15.6 | -7.6 | -22.7 | 5.664 | -15.2 | 24 | -5.5 | -4.4 | -2 | 0.9 | 4.5 | 6.4
150475 | 01/22/1994 | -10.6 | -5.3 | -15.6 | 3.392 | -10.5 | 24 | -4.6 | -4 | -2.1 | 0.8 | 4.4 | 6.4
150475 | 01/23/1994 | -8.2 | -1 | -13 | 3.738 | -7 | 24 | -3.9 | -3.4 | -2 | 0.8 | 4.3 | 6.4
150475 | 01/24/1994 | -13.1 | -8.9 | -17.2 | 2.532 | -13.1 | 24 | -3.3 | -2.9 | -1.8 | 0.8 | 4.3 | 6.4
150475 | 01/25/1994 | -11.8 | -9 | -16.8 | 2.322 | -12.9 | 24 | -3.3 | -2.8 | -1.7 | 0.8 | 4.2 | 6.4
150475 | 01/26/1994 | -14.7 | -9.5 | -19.9 | 3.599 | -14.7 | 24 | -3.4 | -2.8 | -1.6 | 0.8 | 4.2 | 6.4
150475 | 01/27/1994 | -10.9 | -8.4 | -14.3 | 2.302 | -11.4 | 24 | -3.5 | -2.9 | -1.6 | 0.7 | 4.1 | 6.4
150475 | 01/28/1994 | -9.2 | -6 | -11.9 | 1.982 | -9 | 24 | -3.1 | -2.7 | -1.6 | 0.7 | 4.1 | 6.4
150475 | 01/29/1994 | -17.8 | -12 | -26.9 | 4.24 | -19.5 | 24 | -2.5 | -2.3 | -1.5 | 0.7 | 4 | 6.4
150475 | 01/30/1994 | -27.1 | -20.3 | -30.1 | 3.158 | -25.2 | 24 | -3.3 | -2.5 | -1.4 | 0.7 | 4 | 6.4
150475 | 01/31/1994 | -23.9 | -15.2 | -30.3 | 4.795 | -22.8 | 24 | -4.4 | -3.2 | -1.4 | 0.7 | 3.9 | 6.4
150475 | 02/01/1994 | -19.1 | -14.7 | -23.7 | 3.637 | -19.2 | 24 | -4.5 | -3.5 | -1.6 | 0.7 | 3.9 | 6.4
150475 | 02/02/1994 | -18.5 | -14 | -22.9 | 2.426 | -18.5 | 24 | -4 | -3.3 | -1.6 | 0.7 | 3.8 | 6.4
150475 | 02/03/1994 | -19.6 | -15.8 | -24.7 | 2.995 | -20.3 | 24 | -4.1 | -3.2 | -1.6 | 0.7 | 3.8 | 6.4
150475 | 02/04/1994 | -19.5 | -13.5 | -26.5 | 3.863 | -20 | 24 | -4.1 | -3.3 | -1.7 | 0.7 | 3.7 | 6.4
150475 | 02/05/1994 | -15.9 | -12.8 | -20.9 | 2.314 | -16.9 | 24 | -4.3 | -3.4 | -1.8 | 0.7 | 3.7 | 6.4
150475 | 02/06/1994 | -20.1 | -14.9 | -29.3 | 3.829 | -22.1 | 24 | -3.8 | -3.3 | -2 | 0.6 | 3.6 | 6.4
150475 | 02/07/1994 | -27.6 | -24.1 | -31.7 | 2.844 | -27.9 | 24 | -4.5 | -3.5 | -2.1 | 0.6 | 3.6 | 6.4
150475 | 02/08/1994 | -23 | -18.7 | -27.7 | 3.312 | -23.2 | 24 | -5.2 | -4.1 | -2.4 | 0.6 | 3.5 | 6.4
150475 | 02/09/1994 | -23.1 | -16.5 | -28.4 | 3.519 | -22.5 | 24 | -5.3 | -4.4 | -2.7 | 0.5 | 3.5 | 6.4
150475 | 02/10/1994 | -15.5 | -9 | -21.5 | 4.031 | -15.3 | 24 | -5.5 | -4.5 | -2.9 | 0.4 | 3.5 | 6.4
150475 | 02/11/1994 | -14.4 | -7.6 | -22.8 | 5.192 | -15.2 | 24 | -5.2 | -4.5 | -3 | 0.3 | 3.4 | 6.4
150475 | 02/12/1994 | -8 | -3.7 | -14.2 | 2.916 | -9 | 24 | -4.9 | -4.4 | -3.1 | 0.3 | 3.4 | 6.4
150475 | 02/13/1994 | -10.1 | -5.3 | -15 | 3.682 | -10.2 | 24 | -4.3 | -3.9 | -3 | 0.2 | 3.3 | 6.4
150475 | 02/14/1994 | -7.1 | 0.4 | -14.2 | 5.173 | -6.9 | 24 | -4.1 | -3.7 | -2.8 | 0.2 | 3.3 | 6.3
150475 | 02/15/1994 | -10.5 | -3.6 | -17.8 | 4.453 | -10.7 | 24 | -3.6 | -3.4 | -2.7 | 0.1 | 3.2 | 6.3
150475 | 02/16/1994 | -5.2 | 0.5 | -10.9 | 4.402 | -5.2 | 24 | -3.9 | -3.4 | -2.5 | 0.1 | 3.2 | 6.3
150475 | 02/17/1994 | -3.3 | 0.3 | -8.6 | 2.857 | -4.2 | 24 | -3.3 | -3.1 | -2.4 | 0.1 | 3.1 | 6.3
150475 | 02/18/1994 | 0.6 | 2 | -1.5 | 1.225 | 0.3 | 24 | -3.4 | -2.9 | -2.3 | 0 | 3.1 | 6.3
150475 | 02/19/1994 | -2.3 | 2.4 | -11.5 | 4.792 | -4.6 | 24 | -3 | -2.8 | -2.2 | 0 | 3.1 | 6.3 | -1.7 | -2.1
150475 | 02/20/1994 | -12.8 | -8.9 | -18.7 | 3.079 | -13.8 | 24 | -7.3 | -5 | -2.5 | 0 | 3 | 6.3 | -9.8 | -9.8
150475 | 02/21/1994 | -15.5 | -13 | -18.4 | 1.803 | -15.7 | 24 | -9.3 | -6.8 | -3.6 | 0 | 3 | 6.3 | -12.2 | -12
150475 | 02/22/1994 | -13 | -7.3 | -19.3 | 4.719 | -13.3 | 24 | -10.1 | -8.3 | -4.8 | 0 | 2.9 | 6.3 | -11.3 | -11.4
150475 | 02/23/1994 | -10.9 | -7.9 | -13 | 1.709 | -10.5 | 24 | -8.7 | -7.6 | -5.3 | 0 | 2.9 | 6.3 | -9.7 | -9.8
150475 | 02/24/1994 | -10.4 | -5.5 | -16.8 | 4.058 | -11.2 | 24 | -8.1 | -7.4 | -5.4 | 0 | 2.9 | 6.3 | -8 | -8.3
150475 | 02/25/1994 | -11.4 | -8.4 | -18.4 | 3.179 | -13.4 | 24 | -7.6 | -6.6 | -5.1 | 0 | 2.8 | 6.3 | -9.4 | -9.4
150475 | 02/26/1994 | -13.4 | -8 | -19.6 | 4.46 | -13.8 | 24 | -9.1 | -7.7 | -5.2 | 0 | 2.8 | 6.3 | -9.8 | -9.8
150475 | 02/27/1994 | -9.9 | -4.1 | -15.8 | 4.105 | -10 | 24 | -7.9 | -7.3 | -5.3 | 0 | 2.7 | 6.3 | -7.6 | -7.9
150475 | 02/28/1994 | -6.1 | -1.4 | -10.5 | 3.219 | -6 | 24 | -6 | -6 | -5 | 0 | 2.7 | 6.3 | -4.7 | -5.1
150475 | 03/01/1994 | -4.1 | 1.7 | -8.9 | 3.68 | -3.6 | 24 | -4.7 | -4.9 | -4.4 | 0 | 2.7 | 6.3 | -3 | -3.5
150475 | 03/02/1994 | -1.5 | 3.9 | -5.7 | 3.155 | -0.9 | 24 | -2.5 | -3.4 | -3.6 | 0 | 2.6 | 6.3 | -0.6 | -1
150475 | 03/03/1994 | 2.4 | 10.7 | -2.3 | 4.375 | 4.2 | 24 | -0.8 | -1.7 | -2.5 | 0 | 2.6 | 6.3 | 2.9 | 2
150475 | 03/04/1994 | 2.4 | 10.3 | -2.1 | 4.184 | 4.1 | 24 | -0.1 | -0.7 | -1.5 | 0 | 2.6 | 6.3 | 2.4 | 1.7
150475 | 03/05/1994 | 2.8 | 9.1 | -0.2 | 3.394 | 4.5 | 24 | 0.5 | -0.3 | -0.8 | 0 | 2.5 | 6.3 | 2.2 | 2
150475 | 03/06/1994 | 0.3 | 5.5 | -3.3 | 2.82 | 1.1 | 24 | 0.6 | 0 | -0.4 | 0 | 2.5 | 6.3 | 0.7 | 0
150475 | 03/07/1994 | -3.6 | -1 | -7.1 | 1.869 | -4.1 | 24 | -0.2 | -0.1 | -0.2 | 0 | 2.5 | 6.3 | -3 | -4
150475 | 03/08/1994 | -8.5 | -3.9 | -12 | 2.552 | -8 | 24 | -4 | -1.5 | -0.4 | 0 | 2.5 | 6.3 | -6.9 | -7
150475 | 03/09/1994 | -6.6 | 0.5 | -13.9 | 5.158 | -6.7 | 24 | -5.4 | -4.2 | -1.6 | 0 | 2.4 | 6.3 | -5.4 | -5.7
150475 | 03/10/1994 | -5.9 | -1.6 | -10.2 | 2.683 | -5.9 | 24 | -4.5 | -3.5 | -2.2 | 0 | 2.4 | 6.3 | -5.1 | -5.3
150475 | 03/11/1994 | -2.3 | 3.6 | -8.9 | 4.573 | -2.7 | 24 | -3 | -3.5 | -2.5 | 0 | 2.4 | 6.3 | -2.2 | -2.8
150475 | 03/12/1994 | 0.5 | 6.4 | -4.6 | 3.606 | 0.9 | 24 | -1.1 | -1.6 | -2 | 0 | 2.3 | 6.3 | 0.8 | 0.1
150475 | 03/13/1994 | 1.5 | 7.4 | -2.3 | 3.336 | 2.6 | 24 | 0 | -0.5 | -1.2 | 0 | 2.3 | 6.3 | 1.9 | 1
150475 | 03/14/1994 | 5.3 | 13 | 0.5 | 4.473 | 6.8 | 24 | 1.4 | -0.2 | -0.7 | 0 | 2.3 | 6.3 | 5.2 | 3.4
150475 | 03/15/1994 | -0.8 | 4.5 | -5 | 3.282 | -0.3 | 24 | 0.5 | 0 | -0.3 | 0 | 2.3 | 6.3 | -0.2 | -1
150475 | 03/16/1994 | -1.8 | 4 | -6.1 | 3.475 | -1.1 | 24 | 0 | 0 | -0.1 | 0 | 2.2 | 6.3 | -0.2 | -0.8
150475 | 03/17/1994 | 0.6 | 4.7 | -2.6 | 2.531 | 1.1 | 24 | 0 | 0 | -0.1 | 0 | 2.2 | 6.3 | 0.4 | -0.4
150475 | 03/18/1994 | 0.9 | 5.8 | -2.7 | 2.803 | 1.6 | 24 | 0.4 | 0 | 0 | 0 | 2.2 | 6.3 | 1.2 | 0.7
150475 | 03/19/1994 | 1.9 | 5.7 | -2.5 | 2.743 | 1.6 | 24 | 0.7 | 0 | 0 | 0 | 2.2 | 6.3 | 2.1 | 1.7
150475 | 03/20/1994 | 1.3 | 4.3 | -1.2 | 1.542 | 1.6 | 24 | 1 | 0 | 0 | 0 | 2.1 | 6.3 | 1.3 | 1.2
150475 | 03/21/1994 | 4.5 | 12.9 | -3 | 5.765 | 5 | 24 | 2.3 | 0 | 0 | 0 | 2.1 | 6.3 | 4.7 | 3.3
150475 | 03/22/1994 | 6.5 | 14.8 | -0.4 | 5.629 | 7.2 | 24 | 4 | 0 | 0 | 0 | 2.1 | 6.2 | 6.6 | 4.9
150475 | 03/23/1994 | -1.3 | 3.1 | -4.9 | 2.637 | -0.9 | 24 | 0.3 | 0 | 0 | 0 | 2.1 | 6.2 | -0.7 | -1.4
150475 | 03/24/1994 | -2.3 | 1.8 | -5.5 | 2.507 | -1.9 | 24 | 0 | 0 | 0 | 0 | 2.1 | 6.2 | -0.8 | -1.4
150475 | 03/25/1994 | -0.9 | 4.5 | -6.9 | 4.256 | -1.2 | 24 | 0 | 0 | 0 | 0 | 2 | 6.2 | 0.6 | 0.1
150475 | 03/26/1994 | 0.5 | 4.6 | -2.9 | 2.56 | 0.9 | 24 | 0 | 0 | 0 | 0 | 2 | 6.2 | 0.8 | 0.6
150475 | 03/27/1994 | 0.8 | 5.3 | -2.8 | 2.91 | 1.3 | 24 | 0.4 | 0 | 0 | 0 | 2 | 6.2 | 1.5 | 0.8
150475 | 03/28/1994 | -1.2 | 2.3 | -4.3 | 2.52 | -1 | 24 | 0.1 | 0 | 0 | 0 | 2 | 6.2 | -0.4 | -0.8
150475 | 03/29/1994 | -1.9 | 1 | -4.4 | 2.162 | -1.7 | 24 | 0 | 0 | 0 | 0 | 2 | 6.2 | -1.2 | -1.5
150475 | 03/30/1994 | 0.1 | 6.8 | -5.2 | 4.286 | 0.8 | 24 | 0 | 0 | 0 | 0 | 2 | 6.2 | 0.9 | 0
150475 | 03/31/1994 | 3.8 | 13.5 | -3.5 | 6.198 | 5 | 24 | 1.7 | 0 | 0 | 0 | 1.9 | 6.2 | 4.3 | 3.1
150475 | 04/01/1994 | 7.6 | 17.1 | -1.9 | 6.653 | 7.6 | 24 | 4.1 | 0 | 0 | 0 | 1.9 | 6.2 | 7.6 | 6
150475 | 04/02/1994 | 0.4 | 4.4 | -4.7 | 2.764 | -0.2 | 24 | 1.5 | 0 | 0 | 0 | 1.9 | 6.2 | 0.8 | -0.1
150475 | 04/03/1994 | 1.3 | 8.6 | -5.5 | 5.015 | 1.6 | 24 | 0.6 | 0 | 0 | 0 | 1.9 | 6.2 | 1.8 | 0.8
150475 | 04/04/1994 | -0.2 | 2.1 | -5.3 | 2.102 | -1.6 | 24 | 0.2 | 0 | 0 | 0 | 1.9 | 6.2 | -0.4 | -1.2
150475 | 04/05/1994 | -2.9 | 2.7 | -7.4 | 3.493 | -2.4 | 24 | 0 | 0 | 0 | 0 | 1.9 | 6.2 | -1.4 | -2.2
150475 | 04/06/1994 | 0.8 | 7.2 | -4.7 | 4.242 | 1.3 | 24 | 0 | 0 | 0 | 0 | 1.8 | 6.2 | 2 | 1.1
150475 | 04/07/1994 | 3.4 | 9.8 | -3.3 | 4.625 | 3.3 | 24 | 1.5 | 0 | 0 | 0 | 1.8 | 6.2 | 3.7 | 2.2
150475 | 04/08/1994 | 6.1 | 12.8 | 2.8 | 3.027 | 7.8 | 24 | 3.6 | 0.4 | 0 | 0 | 1.8 | 6.2 | 5.8 | 4.5
150475 | 04/09/1994 | 5.1 | 10.6 | -0.6 | 3.715 | 5 | 24 | 4.7 | 1.9 | 0 | 0 | 1.8 | 6.2 | 5.8 | 4.3
150475 | 04/10/1994 | 6.1 | 13.8 | -3.8 | 6.416 | 5 | 24 | 4.4 | 2.1 | 0 | 0 | 1.8 | 6.2 | 6 | 4.9
150475 | 04/11/1994 | 7.5 | 15.2 | -1.2 | 5.785 | 7 | 24 | 5.5 | 2.7 | 0 | 0 | 1.8 | 6.2 | 7.5 | 6.1
150475 | 04/12/1994 | 5.7 | 13.7 | 0.2 | 4.149 | 7 | 24 | 4.9 | 3.1 | 0 | 0 | 1.8 | 6.2 | 5.7 | 4.4
150475 | 04/13/1994 | 8.9 | 18.4 | -0.1 | 6.38 | 9.2 | 24 | 7.1 | 3.4 | 0 | 0 | 1.8 | 6.2 | 9.8 | 8.2
150475 | 04/14/1994 | 11.1 | 17.5 | 4.4 | 4.879 | 11 | 24 | 8.9 | 4.9 | 0 | 0 | 1.7 | 6.2 | 11.1 | 10.3
150475 | 04/15/1994 | 5.7 | 9.9 | 1.6 | 2.445 | 5.8 | 24 | 5.6 | 4.5 | 0 | 0 | 1.7 | 6.2 | 5.5 | 4.3
150475 | 04/16/1994 | 7.5 | 15.2 | 0.2 | 5.601 | 7.7 | 24 | 5.9 | 3.3 | 0 | 0 | 1.7 | 6.2 | 7.9 | 5.6
150475 | 04/17/1994 | 9.6 | 18.8 | -1.1 | 6.894 | 8.9 | 24 | 7.7 | 4 | 0 | 0 | 1.7 | 6.2 | 10.3 | 8.9
150475 | 04/18/1994 | 13.9 | 25.8 | 6.1 | 7.012 | 16 | 24 | 11.2 | 6 | 0 | 0 | 1.7 | 6.2 | 14.2 | 11.3
150475 | 04/19/1994 | 7 | 13 | 0.5 | 4.363 | 6.8 | 24 | 7.2 | 5.7 | 0 | 0 | 1.7 | 6.2 | 7.3 | 5.2
150475 | 04/20/1994 | 3.4 | 8.2 | -1.7 | 3.314 | 3.3 | 24 | 3.6 | 3.4 | 0 | 0 | 1.7 | 6.2 | 3.5 | 3.1
150475 | 04/21/1994 | 6.8 | 14.2 | -1.6 | 5.815 | 6.3 | 24 | 5.3 | 2.8 | 0 | 0 | 1.7 | 6.1 | 7 | 5.8
150475 | 04/22/1994 | 8.9 | 17.5 | -1.6 | 6.927 | 8 | 24 | 7 | 3.7 | 0 | 0 | 1.7 | 6.1 | 9.7 | 8.1
150475 | 04/23/1994 | 14.4 | 22.9 | 5.9 | 6.024 | 14.4 | 24 | 10.8 | 5.7 | 0 | 0 | 1.6 | 6.1 | 14.5 | 12.4
150475 | 04/24/1994 | 13.9 | 18.1 | 9 | 2.923 | 13.6 | 24 | 12.3 | 7.6 | 0 | 0 | 1.6 | 6.1 | 14.4 | 12.6
150475 | 04/25/1994 | 7.8 | 11.2 | 4 | 2.402 | 7.6 | 24 | 8 | 6.5 | 0 | 0 | 1.6 | 6.1 | 8.1 | 7.6
150475 | 04/26/1994 | 9 | 17.2 | 1.8 | 4.552 | 9.5 | 24 | 8 | 5.3 | 0 | 0 | 1.6 | 6.1 | 9.1 | 8.6
150475 | 04/27/1994 | 3.3 | 8.5 | -1.4 | 3.333 | 3.6 | 24 | 4.7 | 4.2 | 0 | 0 | 1.6 | 6.1 | 4.6 | 3.3
150475 | 04/28/1994 | -0.2 | 4.6 | -4.2 | 2.877 | 0.2 | 24 | 1.2 | 2.1 | 0.1 | 0 | 1.6 | 6.1 | 0.7 | 0
150475 | 04/29/1994 | 1.4 | 6.9 | -3.2 | 3.678 | 1.9 | 24 | 1.9 | 1.2 | 0.1 | 0 | 1.6 | 6.1 | 3 | 2.4
150475 | 04/30/1994 | 3.9 | 9.7 | -2.3 | 4.405 | 3.7 | 24 | 2.9 | 1.5 | 0.1 | 0 | 1.6 | 6.1 | 4.1 | 3.6
150475 | 05/01/1994 | 6.1 | 11.9 | -1.9 | 5.17 | 5 | 24 | 4.2 | 2.3 | 0.2 | 0 | 1.6 | 6.1 | 5.6 | 4.9
150475 | 05/02/1994 | 8.7 | 15.1 | 0.5 | 5.242 | 7.8 | 24 | 6.6 | 3.5 | 0.6 | 0 | 1.6 | 6.1 | 9.2 | 7.8
150475 | 05/03/1994 | 11.3 | 16.3 | 4.3 | 4.005 | 10.3 | 24 | 9.3 | 5.6 | 1.3 | 0 | 1.6 | 6.1 | 11.9 | 10.1
150475 | 05/04/1994 | 11.9 | 18.1 | 3.4 | 4.327 | 10.8 | 24 | 11.2 | 7.5 | 2.3 | 0 | 1.6 | 6.1 | 12.7 | 11.1
150475 | 05/05/1994 | 7.1 | 13.6 | 0.5 | 4.666 | 7.1 | 24 | 7.8 | 6.9 | 3.1 | 0.1 | 1.6 | 6.1 | 8.2 | 6.9
150475 | 05/06/1994 | 6.3 | 11.4 | -0.4 | 4.281 | 5.5 | 24 | 6.6 | 5.9 | 3.4 | 0.2 | 1.6 | 6.1 | 7.1 | 6.3
150475 | 05/07/1994 | 10.1 | 17.4 | 1.8 | 5.53 | 9.6 | 24 | 9.2 | 6.4 | 3.6 | 0.3 | 1.5 | 6.1 | 11.3 | 9.9
150475 | 05/08/1994 | 11.7 | 19.9 | 4.5 | 5.279 | 12.2 | 24 | 10.1 | 7.6 | 4 | 0.4 | 1.5 | 6.1 | 11.7 | 9.7
150475 | 05/09/1994 | 11.1 | 18.4 | 2.7 | 5.726 | 10.6 | 24 | 10 | 8.1 | 4.5 | 0.5 | 1.6 | 6.1 | 11.2 | 9.3
150475 | 09/14/1994 | 23 | 28.1 | 18.9 | 3.155 | 23.5 | 24 | 21.6 | 19.9 | 17.4 | 14.6 | 11.5 | 6.2 | 22.9 | 22.2
150475 | 05/11/1994 | 15.7 | 19.8 | 9.2 | 3.325 | 14.5 | 24 | 14.4 | 10.8 | 5.5 | 0.8 | 1.6 | 6.1 | 16 | 13.6
150475 | 05/12/1994 | 12.9 | 19.5 | 5.1 | 4.919 | 12.3 | 24 | 13 | 10.7 | 6.2 | 0.9 | 1.6 | 6.1 | 14.4 | 13.4
150475 | 05/13/1994 | 17.1 | 24.8 | 7.7 | 6.194 | 16.3 | 24 | 14.3 | 11.1 | 6.7 | 1.1 | 1.6 | 6.1 | 17.3 | 15
150475 | 05/14/1994 | 16.1 | 19.1 | 10.5 | 2.354 | 14.8 | 24 | 15.3 | 12.6 | 7.3 | 1.3 | 1.6 | 6.1 | 15.9 | 15.3
150475 | 05/15/1994 | 13.7 | 19.6 | 8.3 | 4.154 | 14 | 24 | 13.4 | 11.8 | 7.7 | 1.5 | 1.6 | 6.1 | 14.2 | 12.4
150475 | 05/16/1994 | 13 | 19.5 | 6.6 | 4.739 | 13.1 | 24 | 12.7 | 11.2 | 7.9 | 1.7 | 1.6 | 6.1 | 14 | 12.3
150475 | 05/17/1994 | 15.9 | 22.7 | 9.2 | 4.871 | 16 | 24 | 14.3 | 11.7 | 8 | 2.1 | 1.7 | 6.1 | 16.5 | 14
150475 | 05/18/1994 | 17.8 | 25.1 | 9.8 | 5.565 | 17.5 | 24 | 16 | 12.7 | 8.3 | 2.4 | 1.7 | 6.1 | 18.2 | 16.3
150475 | 05/19/1994 | 19.8 | 27.5 | 10.8 | 5.943 | 19.2 | 24 | 17.7 | 13.9 | 8.8 | 2.8 | 1.7 | 6.1 | 20.1 | 18.8
150475 | 05/20/1994 | 19 | 25.6 | 11.9 | 4.69 | 18.8 | 24 | 17.6 | 14.8 | 9.5 | 3.2 | 1.8 | 6 | 19 | 17.8
150475 | 05/21/1994 | 19.6 | 27.2 | 12 | 5.317 | 19.6 | 24 | 18.1 | 15.1 | 10 | 3.6 | 1.8 | 6 | 19.9 | 18.4
150475 | 05/22/1994 | 19.5 | 26.2 | 11.4 | 5.289 | 18.8 | 24 | 18.4 | 15.5 | 10.5 | 4 | 1.9 | 6 | 19.8 | 19.1
150475 | 05/23/1994 | 17.6 | 22.2 | 12.6 | 3.241 | 17.4 | 24 | 16.9 | 15.5 | 11 | 4.5 | 2 | 6 | 17.3 | 16.9
150475 | 05/24/1994 | 18.2 | 22.6 | 14.4 | 3.245 | 18.5 | 24 | 17.1 | 15.1 | 11.2 | 4.8 | 2 | 6 | 18.2 | 17.3
150475 | 05/25/1994 | 14.6 | 18.7 | 8 | 3.385 | 13.4 | 24 | 15.3 | 14.7 | 11.4 | 5.2 | 2.1 | 6 | 15 | 14
150475 | 05/26/1994 | 12.3 | 18.4 | 6.3 | 4.473 | 12.4 | 24 | 13.3 | 13.1 | 11.2 | 5.5 | 2.2 | 6 | 13.6 | 12.3
150475 | 05/27/1994 | 14.8 | 22.3 | 4.8 | 6.369 | 13.6 | 24 | 14.1 | 12.7 | 10.9 | 5.8 | 2.3 | 6 | 15.6 | 14.3
150475 | 05/28/1994 | 19.3 | 26.7 | 9.6 | 6.084 | 18.2 | 24 | 17.2 | 14 | 10.9 | 6 | 2.4 | 6 | 19.7 | 17.8
150475 | 05/29/1994 | 20.1 | 25.6 | 14.7 | 4.151 | 20.2 | 24 | 18.9 | 15.8 | 11.3 | 6.3 | 2.4 | 6 | 20.1 | 19
150475 | 05/30/1994 | 19.8 | 28.2 | 12.3 | 5.37 | 20.3 | 24 | 18.3 | 16.1 | 11.8 | 6.5 | 2.5 | 6 | 19.6 | 17.6
150475 | 05/31/1994 | 16.5 | 22.6 | 9.7 | 4.751 | 16.2 | 24 | 16.2 | 15.4 | 12.2 | 6.8 | 2.6 | 6 | 16.8 | 14.2
150475 | 06/01/1994 | 15.2 | 20.8 | 9 | 4.101 | 14.9 | 24 | 15.6 | 14.8 | 12.2 | 7 | 2.7 | 6 | 15.9 | 14.6
150475 | 06/02/1994 | 13.9 | 20.7 | 4.7 | 5.535 | 12.7 | 24 | 14.2 | 13.9 | 12.1 | 7.2 | 2.8 | 6 | 14.3 | 13.1
150475 | 06/03/1994 | 16.9 | 23.9 | 7.3 | 5.831 | 15.6 | 24 | 15.7 | 13.9 | 11.9 | 7.4 | 2.9 | 6 | 17.4 | 16.1
150475 | 06/04/1994 | 19.8 | 26.3 | 10.9 | 5.448 | 18.6 | 24 | 18 | 15.2 | 12 | 7.6 | 3 | 6 | 20.2 | 18.3
150475 | 06/05/1994 | 20.5 | 25.8 | 16.6 | 2.972 | 21.2 | 24 | 19.2 | 16.6 | 12.4 | 7.7 | 3.1 | 6 | 20.3 | 19.8
150475 | 06/06/1994 | 21 | 27.7 | 13.5 | 5.187 | 20.6 | 24 | 19.6 | 17 | 12.9 | 7.9 | 3.2 | 6 | 21 | 20.2
150475 | 06/07/1994 | 15.3 | 20.4 | 8.2 | 3.389 | 14.3 | 24 | 16.5 | 16.5 | 13.3 | 8.1 | 3.3 | 6 | 15.7 | 14.3
150475 | 06/08/1994 | 13 | 20.2 | 4.2 | 5.525 | 12.2 | 24 | 13.7 | 14.3 | 13.2 | 8.3 | 3.4 | 6 | 13.6 | 12.2
150475 | 06/09/1994 | 15.7 | 21.8 | 8.6 | 4.217 | 15.2 | 24 | 14.9 | 14 | 12.8 | 8.5 | 3.6 | 6 | 15.9 | 14.8
150475 | 06/10/1994 | 17.9 | 23.9 | 10.8 | 4.671 | 17.4 | 24 | 16.9 | 14.9 | 12.7 | 8.6 | 3.7 | 6 | 18.3 | 16.5
150475 | 06/11/1994 | 17.1 | 21.7 | 11.1 | 3.91 | 16.4 | 24 | 16.7 | 15.4 | 12.8 | 8.7 | 3.8 | 6 | 17.5 | 15.9
150475 | 06/12/1994 | 17.6 | 24.4 | 11.3 | 4.621 | 17.9 | 24 | 16.7 | 15.4 | 12.9 | 8.8 | 3.9 | 6 | 17.5 | 17.1
150475 | 06/13/1994 | 20.2 | 25.8 | 11.9 | 4.821 | 18.9 | 24 | 18.7 | 16 | 13.1 | 8.9 | 4 | 6 | 20.8 | 19.8
150475 | 06/14/1994 | 26.2 | 32.1 | 18.2 | 4.996 | 25.2 | 24 | 22.8 | 18.1 | 13.5 | 9.1 | 4.1 | 6 | 26.1 | 24.2
150475 | 06/15/1994 | 20 | 24 | 15.6 | 2.814 | 19.8 | 24 | 20.6 | 19.2 | 14.3 | 9.2 | 4.2 | 6 | 20.3 | 19.3
150475 | 06/16/1994 | 21.2 | 27.3 | 14.5 | 4.806 | 20.9 | 24 | 19.9 | 18 | 14.7 | 9.4 | 4.3 | 6 | 21.6 | 21.1
150475 | 06/17/1994 | 23.4 | 28.3 | 19.6 | 2.654 | 24 | 24 | 22.3 | 19.3 | 15 | 9.6 | 4.4 | 6 | 23.4 | 23
150475 | 06/18/1994 | 20.8 | 25.1 | 17.6 | 2.462 | 21.4 | 24 | 20.4 | 19.1 | 15.4 | 9.8 | 4.5 | 6 | 21.2 | 20.3
150475 | 06/19/1994 | 23.5 | 26.8 | 18.6 | 3.016 | 22.7 | 24 | 21.7 | 19.2 | 15.6 | 10.1 | 4.6 | 6 | 23.5 | 23
150475 | 06/20/1994 | 23.3 | 27.2 | 17.2 | 2.767 | 22.2 | 24 | 22.4 | 20.1 | 15.9 | 10.3 | 4.7 | 6 | 23 | 22.7
150475 | 06/21/1994 | 21.6 | 27 | 13.8 | 4.612 | 20.4 | 24 | 20.7 | 19.4 | 16.2 | 10.5 | 4.8 | 6 | 21.4 | 20.9
150475 | 06/22/1994 | 22.5 | 27 | 16.5 | 3.545 | 21.8 | 24 | 20.8 | 19.3 | 16.2 | 10.7 | 5 | 6 | 21.8 | 21.5
150475 | 06/23/1994 | 21.4 | 24.1 | 18 | 2.134 | 21.1 | 24 | 20.5 | 19.3 | 16.3 | 10.9 | 5.1 | 6 | 20.8 | 20.7
150475 | 06/24/1994 | 21.5 | 25.9 | 15 | 3.659 | 20.5 | 24 | 20.5 | 19 | 16.3 | 11.1 | 5.2 | 6 | 21.3 | 21.2
150475 | 06/25/1994 | 21.3 | 27.4 | 16 | 4.011 | 21.7 | 24 | 20.7 | 19.3 | 16.4 | 11.2 | 5.3 | 6 | 21.3 | 20.6
150475 | 06/26/1994 | 20.3 | 25.3 | 14.5 | 3.833 | 19.9 | 24 | 20 | 18.9 | 16.4 | 11.4 | 5.4 | 6 | 20.7 | 19.8
150475 | 06/27/1994 | 20.8 | 25.7 | 14.9 | 3.594 | 20.3 | 24 | 19.9 | 18.8 | 16.4 | 11.5 | 5.5 | 6 | 20.8 | 19.2
150475 | 06/28/1994 | 19.9 | 24 | 15.5 | 2.643 | 19.8 | 24 | 19.6 | 18.7 | 16.4 | 11.7 | 5.7 | 6 | 20.2 | 18.4
150475 | 06/29/1994 | 20 | 25 | 15.1 | 3.65 | 20.1 | 24 | 19.9 | 18.6 | 16.4 | 11.8 | 5.8 | 6 | 20.5 | 19
150475 | 06/30/1994 | 20.8 | 26.3 | 13.1 | 4.633 | 19.7 | 24 | 19.8 | 18.5 | 16.3 | 11.9 | 5.9 | 6 | 21.1 | 20
150475 | 07/01/1994 | 17.6 | 22.3 | 12.9 | 3.229 | 17.6 | 24 | 18.6 | 18.5 | 16.3 | 12 | 6 | 6 | 18 | 16.4
150475 | 07/02/1994 | 16.9 | 22.8 | 9.5 | 4.591 | 16.2 | 24 | 17.2 | 17.2 | 16.2 | 12.1 | 6.1 | 6 | 17.5 | 16.1
150475 | 07/03/1994 | 18.6 | 23.3 | 11.8 | 4.052 | 17.6 | 24 | 17.9 | 17.1 | 15.9 | 12.2 | 6.2 | 6 | 18.8 | 17.4
150475 | 07/04/1994 | 21.4 | 25.8 | 17.3 | 3.007 | 21.6 | 24 | 20 | 17.9 | 15.8 | 12.2 | 6.3 | 6 | 21.4 | 21.3
150475 | 07/05/1994 | 24.3 | 28.7 | 20.3 | 2.895 | 24.5 | 24 | 22.4 | 19.4 | 16.1 | 12.3 | 6.5 | 6 | 24.2 | 24
150475 | 07/06/1994 | 22.8 | 25.5 | 20.1 | 1.874 | 22.8 | 24 | 22 | 20.2 | 16.5 | 12.3 | 6.6 | 6 | 22.7 | 22.3
150475 | 07/07/1994 | 22.9 | 26.4 | 19.6 | 2.322 | 23 | 24 | 21.9 | 20.1 | 16.9 | 12.4 | 6.7 | 6 | 22.9 | 22.6
150475 | 07/08/1994 | 18.5 | 21.1 | 15.8 | 1.912 | 18.5 | 24 | 19.6 | 19.5 | 17.1 | 12.6 | 6.8 | 6 | 19 | 18.7
150475 | 07/09/1994 | 18.9 | 22.7 | 15.3 | 2.622 | 19 | 24 | 19 | 18.5 | 17 | 12.7 | 6.9 | 6 | 19.3 | 18.4
150475 | 07/10/1994 | 19.8 | 24.2 | 14.3 | 3.611 | 19.3 | 24 | 19.3 | 18.3 | 16.8 | 12.8 | 7 | 6 | 20.3 | 19.1
150475 | 07/11/1994 | 22.1 | 27.9 | 16.3 | 4.605 | 22.1 | 24 | 21 | 19.1 | 16.8 | 12.8 | 7.1 | 6 | 22.2 | 20.9
150475 | 07/12/1994 | 20.9 | 26.6 | 13.8 | 4.699 | 20.2 | 24 | 20.2 | 19.2 | 16.9 | 12.9 | 7.2 | 6 | 20.8 | 20.4
150475 | 07/13/1994 | 17.5 | 21.2 | 14.2 | 2.475 | 17.7 | 24 | 18.3 | 18.7 | 16.9 | 13 | 7.3 | 6 | 17.6 | 17.1
150475 | 07/14/1994 | 18.8 | 23.7 | 12 | 4.164 | 17.9 | 24 | 18.8 | 17.9 | 16.7 | 13.1 | 7.4 | 6 | 19.6 | 19.1
150475 | 07/15/1994 | 20.8 | 26.3 | 13.6 | 4.494 | 20 | 24 | 20 | 18.4 | 16.6 | 13.1 | 7.5 | 6 | 21 | 20.5
150475 | 07/16/1994 | 20.9 | 25 | 17.2 | 3.036 | 21.1 | 24 | 20.4 | 19.1 | 16.7 | 13.2 | 7.6 | 6 | 21.1 | 20.6
150475 | 07/17/1994 | 20 | 25.1 | 14 | 3.887 | 19.6 | 24 | 19.7 | 18.9 | 16.9 | 13.2 | 7.7 | 6 | 19.9 | 19.2
150475 | 07/18/1994 | 21.5 | 26.4 | 14.3 | 3.823 | 20.4 | 24 | 19.7 | 18.6 | 16.9 | 13.3 | 7.8 | 6 | 20.7 | 20.5
150475 | 07/19/1994 | 21.9 | 26.1 | 15.5 | 3.285 | 20.8 | 24 | 21.3 | 19.5 | 17 | 13.4 | 7.9 | 6 | 21.7 | 21.5
150475 | 07/20/1994 | 20.5 | 26.2 | 14.3 | 4.524 | 20.3 | 24 | 19.8 | 19.1 | 17.1 | 13.4 | 8 | 6 | 20.4 | 19.6
150475 | 07/21/1994 | 19.4 | 23.6 | 16 | 2.437 | 19.8 | 24 | 19.3 | 18.9 | 17.1 | 13.5 | 8.1 | 6 | 19.4 | 19
150475 | 07/22/1994 | 21.1 | 26.1 | 16.1 | 3.76 | 21.1 | 24 | 20.3 | 18.9 | 17.1 | 13.6 | 8.2 | 6 | 21.3 | 20.4
150475 | 07/23/1994 | 21 | 26.1 | 16.2 | 3.882 | 21.2 | 24 | 20.4 | 19.3 | 17.1 | 13.6 | 8.3 | 6 | 21 | 19.9
150475 | 07/24/1994 | 20.1 | 25.5 | 15 | 4.204 | 20.3 | 24 | 19.7 | 19.1 | 17.2 | 13.7 | 8.4 | 6 | 20.2 | 18.8
150475 | 07/25/1994 | 17 | 21.9 | 11.7 | 3.602 | 16.8 | 24 | 17.6 | 18.2 | 17.1 | 13.7 | 8.5 | 6 | 17.3 | 15.7
150475 | 07/26/1994 | 17.8 | 23.6 | 12.1 | 4.13 | 17.9 | 24 | 17.6 | 17.4 | 16.9 | 13.8 | 8.5 | 6 | 18.1 | 16.5
150475 | 07/27/1994 | 18.3 | 24.2 | 11.2 | 4.613 | 17.7 | 24 | 18.1 | 17.5 | 16.6 | 13.8 | 8.6 | 6 | 18.5 | 17.7
150475 | 07/28/1994 | 21.1 | 27.5 | 13.9 | 5.068 | 20.7 | 24 | 19.9 | 18.1 | 16.6 | 13.8 | 8.7 | 6 | 21.2 | 20.5
150475 | 07/29/1994 | 21.5 | 26.6 | 15.7 | 4.185 | 21.2 | 24 | 20.7 | 19 | 16.7 | 13.8 | 8.8 | 6 | 21.7 | 20.9
150475 | 07/30/1994 | 20.9 | 25.3 | 15.3 | 3.578 | 20.3 | 24 | 20.3 | 19.3 | 17 | 13.9 | 8.9 | 6 | 20.9 | 19.7
150475 | 07/31/1994 | 22.8 | 28.3 | 18 | 3.909 | 23.2 | 24 | 21.9 | 19.8 | 17.2 | 13.9 | 9 | 6 | 23.3 | 22.3
150475 | 08/01/1994 | 23.2 | 28.4 | 17.3 | 4.075 | 22.9 | 24 | 22.4 | 20.5 | 17.5 | 14 | 9 | 6 | 23.4 | 22.6
150475 | 08/02/1994 | 22.2 | 27.5 | 16 | 4.091 | 21.8 | 24 | 21.8 | 20.6 | 17.8 | 14.1 | 9.1 | 6 | 22.4 | 21.6
150475 | 08/03/1994 | 22.4 | 27 | 18.6 | 2.903 | 22.8 | 24 | 21.6 | 20.5 | 18 | 14.2 | 9.2 | 6 | 22.2 | 22.1
150475 | 08/04/1994 | 18.2 | 21.5 | 11.4 | 2.99 | 16.5 | 24 | 19.8 | 20.1 | 18.1 | 14.3 | 9.3 | 6 | 18.6 | 17.4
150475 | 08/05/1994 | 16.4 | 22.7 | 9.7 | 4.816 | 16.2 | 24 | 17 | 18 | 17.9 | 14.4 | 9.4 | 6 | 16.8 | 16
150475 | 08/06/1994 | 17.4 | 23.1 | 10.3 | 4.534 | 16.7 | 24 | 17.2 | 17.4 | 17.4 | 14.4 | 9.4 | 6 | 17.6 | 15.8
150475 | 08/07/1994 | 20.2 | 28 | 13.6 | 5.14 | 20.8 | 24 | 19.1 | 17.8 | 17.1 | 14.4 | 9.5 | 6 | 20.3 | 19.3
150475 | 08/08/1994 | 15.7 | 20.4 | 11.6 | 3.051 | 16 | 24 | 17.5 | 18.1 | 17 | 14.4 | 9.6 | 6 | 16.2 | 15.6
150475 | 08/09/1994 | 13.7 | 17.9 | 9.1 | 2.86 | 13.5 | 24 | 14.7 | 16.3 | 16.7 | 14.4 | 9.7 | 6 | 14 | 13.7
150475 | 08/10/1994 | 17 | 22.4 | 12.4 | 3.755 | 17.4 | 24 | 16.6 | 16 | 16.3 | 14.4 | 9.7 | 6 | 17.2 | 16.9
150475 | 08/11/1994 | 19.1 | 25.1 | 11.9 | 4.784 | 18.5 | 24 | 18.6 | 17 | 16.1 | 14.4 | 9.8 | 6 | 19.8 | 19.4
150475 | 08/12/1994 | 19.8 | 25.3 | 15.6 | 3.378 | 20.5 | 24 | 19.3 | 18 | 16.2 | 14.3 | 9.9 | 6 | 20.2 | 19.7
150475 | 08/13/1994 | 18 | 22 | 10.9 | 3.356 | 16.5 | 24 | 18.7 | 18.4 | 16.5 | 14.3 | 9.9 | 6 | 18.2 | 16.8
150475 | 08/14/1994 | 15.2 | 21.4 | 8.8 | 4.691 | 15.1 | 24 | 15.7 | 16.7 | 16.5 | 14.3 | 10 | 6 | 15.4 | 13.8
150475 | 08/15/1994 | 17.4 | 23.8 | 10.6 | 5.001 | 17.2 | 24 | 16.8 | 16.3 | 16.2 | 14.3 | 10.1 | 6.1 | 17.5 | 16.6
150475 | 08/16/1994 | 19.4 | 26.6 | 11.3 | 5.583 | 19 | 24 | 18.5 | 17.1 | 16.1 | 14.3 | 10.1 | 6.1 | 19.7 | 18.8
150475 | 08/17/1994 | 20.2 | 26.3 | 15 | 4.13 | 20.7 | 24 | 19.6 | 18.1 | 16.2 | 14.3 | 10.2 | 6.1 | 20.5 | 19.8
150475 | 08/18/1994 | 20.7 | 27.8 | 13.2 | 5.221 | 20.5 | 24 | 20.4 | 18.7 | 16.5 | 14.3 | 10.2 | 6.1 | 21.4 | 20.7
150475 | 08/19/1994 | 20.7 | 24.9 | 17.2 | 2.706 | 21.1 | 24 | 20.4 | 19.3 | 16.8 | 14.3 | 10.3 | 6.1 | 20.9 | 19.4
150475 | 08/20/1994 | 18.8 | 24 | 14.1 | 3.647 | 19.1 | 24 | 19 | 18.8 | 17.1 | 14.3 | 10.4 | 6.1 | 18.8 | 17.6
150475 | 08/21/1994 | 18.7 | 25.3 | 11.4 | 5.126 | 18.4 | 24 | 18.5 | 18.1 | 17 | 14.4 | 10.4 | 6.1 | 18.9 | 18.3
150475 | 08/22/1994 | 19.9 | 26.2 | 12.4 | 4.907 | 19.3 | 24 | 19.1 | 18.2 | 17 | 14.4 | 10.5 | 6.1 | 20 | 18.6
150475 | 08/23/1994 | 20.6 | 27.5 | 14.5 | 4.574 | 21 | 24 | 19.8 | 18.7 | 17 | 14.5 | 10.5 | 6.1 | 20.4 | 19.5
150475 | 08/24/1994 | 23 | 30.5 | 16.1 | 5.397 | 23.3 | 24 | 21.3 | 19.3 | 17.2 | 14.5 | 10.6 | 6.1 | 22.4 | 22.2
150475 | 08/25/1994 | 23.4 | 29.6 | 17.2 | 3.704 | 23.4 | 24 | 21.5 | 19.9 | 17.5 | 14.6 | 10.6 | 6.1 | 22.5 | 22.2
150475 | 08/26/1994 | 21.8 | 25.7 | 19 | 2.327 | 22.4 | 24 | 21.6 | 20.4 | 17.8 | 14.7 | 10.7 | 6.1 | 21.8 | 21.6
150475 | 08/27/1994 | 23.2 | 29.6 | 16.1 | 4.153 | 22.9 | 24 | 21.9 | 20.3 | 18 | 14.7 | 10.7 | 6.1 | 23 | 21.4
150475 | 10/03/1996 | 5.2 | 12.2 | -0.2 | 4.439 | 6 | 24 | 6.4 | 9.5 | 12.4 | 13.1 | 11.6 | 6.1 | 5 | 4.5
150475 | 10/04/1996 | 9.4 | 16.9 | 2.2 | 5.554 | 9.6 | 24 | 8.8 | 9.2 | 11.7 | 13 | 11.6 | 6.1 | 9.7 | 7.5
150475 | 10/05/1996 | 15.8 | 23.8 | 7.8 | 6.007 | 15.8 | 24 | 13.4 | 11.2 | 11.5 | 12.9 | 11.6 | 6.1 | 16 | 12.9
150475 | 10/06/1996 | 12.6 | 16.5 | 6 | 3.316 | 11.3 | 24 | 13.7 | 13.3 | 11.9 | 12.7 | 11.6 | 6.1 | 12.9 | 10.8
150475 | 10/07/1996 | 7.4 | 14 | 2.1 | 3.975 | 8.1 | 24 | 9.1 | 11.3 | 12.1 | 12.6 | 11.6 | 6.1 | 7.4 | 6.8
150475 | 10/08/1996 | 8.4 | 15.8 | 2.2 | 4.869 | 9 | 24 | 8.4 | 9.8 | 11.8 | 12.6 | 11.6 | 6.1 | 8.4 | 7.5
150475 | 10/09/1996 | 8.1 | 12.7 | 2.3 | 2.995 | 7.5 | 24 | 9.4 | 10.2 | 11.4 | 12.5 | 11.6 | 6.1 | 8.5 | 7.1
150475 | 10/10/1996 | 5.1 | 12.5 | -2 | 4.721 | 5.3 | 24 | 6.9 | 8.9 | 11.1 | 12.3 | 11.6 | 6.1 | 6 | 5.3
150475 | 10/11/1996 | 10.2 | 18.7 | 2.5 | 5.972 | 10.6 | 24 | 8.9 | 8.9 | 10.7 | 12.2 | 11.6 | 6.1 | 10.1 | 7.6
150475 | 10/12/1996 | 14.4 | 25.1 | 7.1 | 6.258 | 16.1 | 24 | 12.5 | 10.7 | 10.6 | 12.1 | 11.5 | 6.1 | 13.9 | 13.2
150475 | 10/13/1996 | 13.5 | 21 | 8.6 | 4.59 | 14.8 | 24 | 13 | 12.2 | 11 | 12 | 11.5 | 6.1 | 13.1 | 12.1
150475 | 10/14/1996 | 13.4 | 20.8 | 6.7 | 5.061 | 13.8 | 24 | 12.3 | 11.9 | 11.4 | 11.9 | 11.5 | 6.1 | 13.4 | 11
150475 | 10/15/1996 | 13.8 | 20.4 | 8.1 | 4.045 | 14.3 | 24 | 13.7 | 12.8 | 11.7 | 11.9 | 11.5 | 6.1 | 13.4 | 12.8
150475 | 10/16/1996 | 13.4 | 22 | 7.4 | 5.157 | 14.7 | 24 | 13.1 | 12.5 | 11.9 | 11.8 | 11.5 | 6.1 | 13.7 | 12.3
150475 | 10/17/1996 | 8.5 | 16.4 | 3.5 | 4.393 | 10 | 24 | 10.4 | 12.4 | 12.1 | 11.8 | 11.4 | 6.1 | 8.4 | 7.8
150475 | 10/18/1996 | 4.1 | 9.6 | 0.5 | 3.215 | 5.1 | 24 | 5.9 | 9.3 | 11.7 | 11.8 | 11.4 | 6.1 | 4 | 2.5
150475 | 10/19/1996 | 8 | 17.4 | 1 | 5.956 | 9.2 | 24 | 6.9 | 7.9 | 10.9 | 11.8 | 11.4 | 6.2 | 7.8 | 5.2
150475 | 10/20/1996 | 9.5 | 14.8 | 5.1 | 3.141 | 10 | 24 | 9 | 9.1 | 10.5 | 11.7 | 11.4 | 6.2 | 9.7 | 6.8
150475 | 10/21/1996 | 7.2 | 11.7 | 1.7 | 2.867 | 6.7 | 24 | 8.7 | 9.5 | 10.4 | 11.6 | 11.4 | 6.2 | 7.5 | 6.4
150475 | 10/22/1996 | 3.2 | 7.8 | -0.9 | 2.799 | 3.5 | 24 | 5 | 7.8 | 10.1 | 11.5 | 11.4 | 6.2 | 3.6 | 3
150475 | 10/23/1996 | 3.8 | 8.6 | 1.9 | 2.033 | 5.3 | 24 | 4.7 | 6.8 | 9.6 | 11.4 | 11.3 | 6.2 | 3.5 | 3.3
150475 | 10/24/1996 | 4.6 | 10.7 | 0.9 | 3.255 | 5.8 | 24 | 5.3 | 6.4 | 9 | 11.2 | 11.3 | 6.2 | 5.1 | 4.4
150475 | 10/25/1996 | 8.2 | 12.1 | 3.6 | 3.394 | 7.9 | 24 | 7.1 | 7 | 8.7 | 11.1 | 11.3 | 6.2 | 8.1 | 7.5
150475 | 10/26/1996 | 13.7 | 20 | 9.5 | 4.018 | 14.8 | 24 | 11.5 | 9.1 | 8.8 | 10.9 | 11.2 | 6.2 | 13.4 | 11.9
150475 | 10/27/1996 | 6.1 | 10.2 | 0.6 | 2.803 | 5.4 | 24 | 8.2 | 9.7 | 9.3 | 10.8 | 11.2 | 6.2 | 6.3 | 5
150475 | 10/28/1996 | 4.1 | 12.5 | -2.3 | 5.14 | 5.1 | 24 | 4.9 | 7.3 | 9.2 | 10.7 | 11.2 | 6.2 | 3.9 | 3.4
150475 | 10/29/1996 | 5.3 | 8.6 | 2 | 2.14 | 5.3 | 24 | 5.4 | 6.7 | 8.8 | 10.6 | 11.1 | 6.2 | 4.9 | 4.9
150475 | 10/30/1996 | -3.7 | 3.5 | -7.8 | 2.777 | -2.2 | 24 | 0.9 | 5.3 | 8.4 | 10.5 | 11.1 | 6.2 | -3.3 | -4.3
150475 | 10/31/1996 | -3.5 | 1.7 | -7.6 | 2.936 | -3 | 24 | 0 | 3 | 7.6 | 10.3 | 11.1 | 6.2 | -3.1 | -4.1
150475 | 11/01/1996 | -4.7 | -1.5 | -7.4 | 1.75 | -4.5 | 24 | -1 | 2.1 | 6.7 | 10.1 | 11 | 6.2 | -4 | -4.5
150475 | 11/02/1996 | -4 | 1.6 | -9.4 | 3.896 | -3.9 | 24 | -2.9 | 0.3 | 5.8 | 9.9 | 11 | 6.2 | -3.6 | -4.1
150475 | 11/03/1996 | 0.9 | 9.8 | -4.5 | 4.781 | 2.7 | 24 | -1.2 | 0.3 | 4.9 | 9.6 | 10.9 | 6.2 | 0.6 | -0.2
150475 | 11/04/1996 | 1.9 | 6.2 | -1 | 2.358 | 2.6 | 24 | 0 | 1.1 | 4.5 | 9.3 | 10.9 | 6.2 | 1.7 | 1.2
150475 | 11/05/1996 | 3.9 | 8.4 | 0.4 | 2.655 | 4.4 | 24 | 1.9 | 1.7 | 4.3 | 9 | 10.8 | 6.2 | 3.7 | 3.3
150475 | 11/06/1996 | 4 | 6.3 | -0.2 | 1.799 | 3.1 | 24 | 3.8 | 3.5 | 4.5 | 8.7 | 10.8 | 6.2 | 3.6 | 3.3
150475 | 11/07/1996 | 1.5 | 9.7 | -3.7 | 4.392 | 3 | 24 | 2 | 3.2 | 4.7 | 8.5 | 10.7 | 6.2 | 1.5 | 1
150475 | 11/08/1996 | -0.1 | 4.6 | -4.5 | 2.82 | 0.1 | 24 | 1.2 | 2.8 | 4.8 | 8.3 | 10.7 | 6.2 | 0.1 | -0.7
150475 | 11/09/1996 | -2.7 | 0.2 | -4.9 | 1.774 | -2.4 | 24 | 0 | 2.1 | 4.6 | 8.1 | 10.6 | 6.2 | -2.5 | -3.1
150475 | 11/10/1996 | -4.2 | -2.2 | -5.2 | 0.949 | -3.7 | 24 | -0.1 | 1.5 | 4.4 | 8 | 10.5 | 6.2 | -3.3 | -4
150475 | 11/11/1996 | -7 | -3.5 | -10.7 | 2.142 | -7.1 | 24 | -3.9 | 0.3 | 4 | 7.8 | 10.4 | 6.2 | -6.5 | -6.5
150475 | 11/12/1996 | -8.7 | -3.3 | -13.2 | 3.34 | -8.3 | 24 | -6.1 | 0 | 3.5 | 7.6 | 10.4 | 6.2 | -8.3 | -7.9
150475 | 11/13/1996 | -7.1 | -1.9 | -10.7 | 3.071 | -6.3 | 24 | -4.7 | 0 | 3.1 | 7.4 | 10.3 | 6.2 | -6.6 | -6.3
150475 | 11/14/1996 | -7.1 | -2 | -12.5 | 3.891 | -7.3 | 24 | -5 | 0 | 2.8 | 7.2 | 10.2 | 6.2 | -6.7 | -6.9
150475 | 11/15/1996 | -1.8 | 0.6 | -5.3 | 2.22 | -2.4 | 24 | -1.4 | 0 | 2.6 | 7 | 10.1 | 6.2 | -3.6 | -3.8
150475 | 11/16/1996 | 1.1 | 2.4 | 0.3 | 0.688 | 1.4 | 24 | -0.7 | 0 | 2.4 | 6.8 | 10.1 | 6.2 | 3.4 | 2.6
150475 | 11/17/1996 | -6.1 | 2.3 | -12.8 | 3.796 | -5.3 | 24 | -1.9 | 0 | 2.3 | 6.6 | 10 | 6.3 | -4.9 | -4.8
150475 | 11/18/1996 | -13 | -6.8 | -16.7 | 3.394 | -11.8 | 24 | -3.8 | -0.1 | 2.1 | 6.4 | 9.9 | 6.3 | -9 | -8.5
150475 | 11/19/1996 | -12.2 | -7.4 | -17.2 | 2.931 | -12.3 | 24 | -4.3 | -1.3 | 1.8 | 6.2 | 9.8 | 6.3 | -8.4 | -8.1
150475 | 11/20/1996 | -7.3 | -3.8 | -11.9 | 2.684 | -7.9 | 24 | -3.6 | -2.2 | 1.3 | 6 | 9.7 | 6.3 | -5.6 | -5.6
150475 | 11/21/1996 | -9 | -4.8 | -17.2 | 3.394 | -11 | 24 | -2.6 | -1.7 | 0.9 | 5.8 | 9.6 | 6.3 | -5.6 | -5.5
150475 | 11/22/1996 | -13.1 | -7.6 | -19.6 | 5.011 | -13.6 | 24 | -4 | -2.4 | 0.7 | 5.6 | 9.5 | 6.3 | -8.6 | -8.4
150475 | 11/23/1996 | -10.7 | -8.4 | -12.4 | 1.144 | -10.4 | 24 | -3.3 | -2.3 | 0.6 | 5.4 | 9.5 | 6.3 | -7.9 | -7.8
150475 | 11/24/1996 | -12.9 | -8.6 | -15.8 | 2.235 | -12.2 | 24 | -3 | -2.1 | 0.5 | 5.2 | 9.4 | 6.3 | -9.1 | -8.6
150475 | 11/25/1996 | -17.7 | -13.6 | -21.2 | 2.25 | -17.4 | 24 | -3.3 | -2.2 | 0.5 | 5 | 9.3 | 6.3 | -12.5 | -11.6
150475 | 11/26/1996 | -17.6 | -12.8 | -21.5 | 2.811 | -17.2 | 24 | -4 | -2.7 | 0.4 | 4.8 | 9.2 | 6.3 | -12.6 | -11.8
150475 | 11/27/1996 | -14.6 | -8.5 | -21 | 4.813 | -14.8 | 24 | -4.1 | -2.9 | 0.2 | 4.6 | 9.1 | 6.3 | -10.7 | -10
150475 | 11/28/1996 | -7.4 | -2.8 | -11.5 | 3.601 | -7.2 | 24 | -3.3 | -2.5 | 0.1 | 4.5 | 9 | 6.3 | -9 | -8.4
150475 | 11/29/1996 | -2.5 | 0.4 | -6.5 | 2.984 | -3.1 | 24 | -2 | -1.7 | 0.1 | 4.3 | 8.9 | 6.3
150475 | 11/30/1996 | -5 | -1.6 | -9.9 | 2.704 | -5.8 | 24 | -0.8 | -0.8 | 0.2 | 4.2 | 8.8 | 6.3
150475 | 12/01/1996 | -10.3 | -8 | -13.9 | 1.678 | -11 | 24 | -1.1 | -0.6 | 0.3 | 4.1 | 8.7 | 6.3
150475 | 12/02/1996 | -13.7 | -9.4 | -17.5 | 2.924 | -13.5 | 24 | -1.7 | -1 | 0.4 | 4 | 8.6 | 6.3
150475 | 12/03/1996 | -13.2 | -7.4 | -17 | 3.006 | -12.2 | 24 | -2.1 | -1.3 | 0.4 | 3.9 | 8.5 | 6.3
150475 | 12/04/1996 | -12.1 | -6.7 | -17.3 | 4.377 | -12 | 24 | -2.5 | -1.6 | 0.3 | 3.8 | 8.4 | 6.3
150475 | 12/05/1996 | -6 | -1.7 | -9.3 | 2.502 | -5.5 | 24 | -2.3 | -1.7 | 0.2 | 3.7 | 8.3 | 6.3
150475 | 12/06/1996 | -6.4 | -2.7 | -9.1 | 1.789 | -5.9 | 24 | -1.7 | -1.3 | 0.2 | 3.6 | 8.2 | 6.3
150475 | 12/07/1996 | -7.8 | -4.2 | -11.6 | 2.516 | -7.9 | 24 | -1.5 | -1 | 0.2 | 3.5 | 8.1 | 6.3
150475 | 12/08/1996 | -9.1 | -4.8 | -13.9 | 2.602 | -9.4 | 24 | -1.4 | -1 | 0.3 | 3.5 | 8 | 6.3
150475 | 12/09/1996 | -8.5 | -3.2 | -15.1 | 4.526 | -9.2 | 24 | -2.2 | -1.4 | 0.3 | 3.4 | 7.9 | 6.3
150475 | 12/10/1996 | -5.1 | -3.3 | -6.3 | 0.966 | -4.8 | 24 | -1.7 | -1.3 | 0.2 | 3.3 | 7.8 | 6.3
150475 | 12/11/1996 | -3 | 0.1 | -8.1 | 2.87 | -4 | 24 | -1.4 | -1 | 0.2 | 3.3 | 7.7 | 6.3
150475 | 12/12/1996 | -3.8 | -0.1 | -8.8 | 3.13 | -4.5 | 24 | -0.8 | -0.7 | 0.3 | 3.2 | 7.6 | 6.3
150475 | 12/13/1996 | -9.7 | -3.6 | -15.8 | 3.219 | -9.7 | 24 | -1 | -0.6 | 0.3 | 3.1 | 7.5 | 6.3
150475 | 12/14/1996 | -14.3 | -7 | -21.7 | 4.647 | -14.4 | 24 | -1.7 | -0.9 | 0.3 | 3.1 | 7.4 | 6.3
150475 | 12/15/1996 | -11.2 | -5.7 | -18.9 | 3.857 | -12.3 | 24 | -1.6 | -1.2 | 0.3 | 3.1 | 7.3 | 6.3
150475 | 12/16/1996 | -13.5 | -4.3 | -20.9 | 5.328 | -12.6 | 24 | -1.9 | -1.1 | 0.2 | 3 | 7.3 | 6.3
150475 | 12/17/1996 | -16.6 | -12.2 | -20.2 | 2.669 | -16.2 | 24 | -2 | -1.3 | 0.2 | 3 | 7.2 | 6.3
150475 | 12/18/1996 | -13.7 | -10.6 | -16.5 | 2.281 | -13.6 | 24 | -2.2 | -1.5 | 0.1 | 2.9 | 7.1 | 6.3
150475 | 12/19/1996 | -19.3 | -16.4 | -23.9 | 1.966 | -20.2 | 24 | -1.9 | -1.4 | 0.1 | 2.8 | 7 | 6.3
150475 | 12/20/1996 | -18.3 | -9.4 | -26.2 | 6.21 | -17.8 | 24 | -2.9 | -1.9 | 0 | 2.8 | 6.9 | 6.3
150475 | 12/21/1996 | -10.4 | -7.7 | -15.9 | 2.311 | -11.8 | 24 | -2.8 | -2.2 | 0 | 2.7 | 6.8 | 6.3
150475 | 12/22/1996 | -14.9 | -11.9 | -18.1 | 2.608 | -15 | 24 | -2.3 | -1.6 | 0 | 2.7 | 6.8 | 6.3
150475 | 12/23/1996 | -13.9 | -12.5 | -18.5 | 1.969 | -15.5 | 24 | -2.1 | -1.7 | 0 | 2.6 | 6.7 | 6.3
150475 | 12/24/1996 | -23.7 | -19.1 | -29 | 2.608 | -24.1 | 24 | -1.7 | -1.2 | 0 | 2.6 | 6.6 | 6.3
150475 | 12/25/1996 | -27.1 | -21.8 | -33.2 | 3.383 | -27.5 | 24 | -2.7 | -1.8 | 0 | 2.6 | 6.5 | 6.3
150475 | 12/26/1996 | -29.3 | -21.6 | -36.2 | 4.552 | -28.9 | 24 | -3.3 | -2.2 | 0 | 2.5 | 6.4 | 6.3
150475 | 12/27/1996 | -18.9 | -14.6 | -25.9 | 3.714 | -20.3 | 24 | -3.7 | -2.6 | 0 | 2.5 | 6.4 | 6.3
150475 | 12/28/1996 | -15.7 | -11.5 | -21.1 | 2.504 | -16.3 | 24 | -3.3 | -2.5 | 0 | 2.4 | 6.3 | 6.3
150475 | 12/29/1996 | -20 | -16.7 | -23.3 | 2.242 | -20 | 24 | -2.6 | -1.9 | 0 | 2.4 | 6.2 | 6.3
150475 | 12/30/1996 | -15.6 | -10.3 | -22.8 | 4.002 | -16.6 | 24 | -3 | -2.1 | 0 | 2.4 | 6.1 | 6.3
150475 | 01/01/1995 | -13.6 | -10.7 | -15 | 1.226 | -12.9 | 24 | -8.8 | -6 | 0 | 2.7 | 6.9 | 6.5 | -11.2 | -11
150475 | 01/02/1995 | -11.7 | -8 | -14.4 | 2.02 | -11.2 | 24 | -8.4 | -6 | 0 | 2.6 | 6.8 | 6.5 | -10.4 | -10.4
150475 | 01/03/1995 | -18.4 | -15 | -21.3 | 1.901 | -18.2 | 24 | -11.9 | -7.4 | 0 | 2.6 | 6.7 | 6.5 | -16.2 | -15.8
150475 | 05/10/1995 | 9.1 | 15.3 | 3.7 | 4.348 | 9.5 | 24 | 8.6 | 6.9 | 4.2 | 0 | 1.5 | 6.2 | 9.8 | 8.6
150475 | 01/04/1995 | -21.8 | -16.8 | -27.4 | 3.014 | -22.1 | 24 | -14.7 | -9.9 | 0 | 2.5 | 6.6 | 6.5 | -18.6 | -18.1
150475 | 01/05/1995 | -11.6 | -3.9 | -19 | 5.894 | -11.5 | 24 | -10.6 | -8.5 | 0 | 2.5 | 6.6 | 6.5 | -11.1 | -11.2
150475 | 01/06/1995 | -12.8 | -7.4 | -21.1 | 4.554 | -14.3 | 24 | -7.8 | -5.2 | 0 | 2.4 | 6.5 | 6.5 | -10.6 | -10.4
150475 | 01/07/1995 | -16.2 | -10.4 | -22 | 4.908 | -16.2 | 24 | -11.1 | -7.3 | 0 | 2.3 | 6.4 | 6.5 | -13.6 | -13.3
150475 | 01/08/1995 | -14.7 | -9.6 | -19.8 | 3.267 | -14.7 | 24 | -9.8 | -6.7 | -0.4 | 2.3 | 6.3 | 6.5 | -12.3 | -11.9
150475 | 01/09/1995 | -14.7 | -11.7 | -19 | 2.638 | -15.4 | 24 | -10.4 | -7.3 | -1.9 | 2.1 | 6.3 | 6.5 | -12.9 | -12.4
150475 | 01/10/1995 | -9.4 | -5 | -14.8 | 3.549 | -9.9 | 24 | -8 | -6.9 | -3.4 | 1.9 | 6.2 | 6.5 | -8.4 | -8.5
150475 | 01/11/1995 | -2.6 | 0.1 | -6.8 | 2.532 | -3.4 | 24 | -4.4 | -4.8 | -3.6 | 1.5 | 6.1 | 6.5 | -3.2 | -3.5
150475 | 01/12/1995 | -1.2 | 0.8 | -4.2 | 1.392 | -1.7 | 24 | -2.1 | -2.7 | -2.8 | 1.3 | 6 | 6.5 | -1.3 | -1.6
150475 | 01/13/1995 | -6.5 | -3.6 | -13.3 | 2.896 | -8.5 | 24 | -3.1 | -2.5 | -2 | 1.1 | 5.9 | 6.5 | -4.3 | -4.4
150475 | 01/14/1995 | -13.6 | -7.3 | -16.7 | 3.168 | -12 | 24 | -6.1 | -4.2 | -2.1 | 1 | 5.8 | 6.5 | -9.2 | -8.9
150475 | 01/15/1995 | -10.9 | -4.9 | -16.6 | 4.154 | -10.8 | 24 | -6.7 | -5.4 | -2.8 | 0.9 | 5.7 | 6.5 | -8.1 | -8.1
150475 | 01/16/1995 | -4.7 | -2 | -8.3 | 2.497 | -5.2 | 24 | -4.9 | -4.7 | -3.2 | 0.7 | 5.7 | 6.5 | -4.6 | -4.8
150475 | 01/17/1995 | -2.6 | 0.5 | -8.6 | 2.738 | -4.1 | 24 | -3 | -3.2 | -2.9 | 0.6 | 5.6 | 6.5 | -2.5 | -2.8
150475 | 01/18/1995 | -10.7 | -4.9 | -16.1 | 3.346 | -10.5 | 24 | -4.7 | -3.6 | -2.5 | 0.5 | 5.5 | 6.5 | -7.4 | -7
150475 | 01/19/1995 | -10.7 | -6.1 | -15.2 | 2.559 | -10.7 | 24 | -5.4 | -4.4 | -2.7 | 0.4 | 5.4 | 6.5 | -7.5 | -7.3
150475 | 01/20/1995 | -14.3 | -10.9 | -19.2 | 3.243 | -15.1 | 24 | -6.9 | -5.3 | -3.1 | 0.3 | 5.3 | 6.5 | -11 | -10.7
150475 | 01/21/1995 | -11.4 | -7.9 | -14.3 | 2.063 | -11.1 | 24 | -6.9 | -5.8 | -3.7 | 0.2 | 5.2 | 6.5 | -9.4 | -9.4
150475 | 01/22/1995 | -13 | -11.5 | -15.6 | 1.005 | -13.6 | 24 | -7.3 | -6 | -4 | 0.1 | 5.1 | 6.5 | -10.7 | -10.6
150475 | 01/23/1995 | -20.1 | -14.4 | -25.5 | 3.303 | -20 | 24 | -9.2 | -7.2 | -4.4 | 0.1 | 5 | 6.5 | -14.8 | -14.1
150475 | 01/24/1995 | -18.2 | -12.5 | -23.5 | 4.486 | -18 | 24 | -9.9 | -8.2 | -5.2 | 0.1 | 4.9 | 6.5 | -12.7 | -12.4
150475 | 01/25/1995 | -13.8 | -7.8 | -18.9 | 3.603 | -13.4 | 24 | -8.8 | -7.8 | -5.6 | 0.1 | 4.9 | 6.5 | -10.6 | -10.3
150475 | 01/26/1995 | -10.5 | -3.3 | -18 | 5.074 | -10.7 | 24 | -8.1 | -7.5 | -5.6 | 0 | 4.8 | 6.5 | -8.1 | -8.2
150475 | 01/27/1995 | -7.2 | -2.3 | -10.1 | 2.49 | -6.2 | 24 | -6.2 | -6.1 | -5.2 | 0 | 4.7 | 6.5 | -5.9 | -6.1
150475 | 01/28/1995 | -7.2 | -2.5 | -11.2 | 3.033 | -6.9 | 24 | -5.8 | -5.5 | -4.6 | 0 | 4.6 | 6.5 | -6 | -6.1
150475 | 01/29/1995 | -11.1 | -7.7 | -17.3 | 2.861 | -12.5 | 24 | -6 | -5.3 | -4.2 | 0 | 4.5 | 6.5 | -7.8 | -7.8
150475 | 01/30/1995 | -9.5 | -2.4 | -17.4 | 5.948 | -9.9 | 24 | -6.6 | -5.8 | -4.1 | 0 | 4.4 | 6.5 | -7.3 | -7.4
150475 | 01/31/1995 | -1.9 | 0.7 | -4.6 | 1.745 | -2 | 24 | -4.2 | -4.5 | -3.9 | 0 | 4.4 | 6.5 | -2.7 | -3
150475 | 02/01/1995 | -8 | -3 | -12.6 | 3.04 | -7.8 | 24 | -4.2 | -3.9 | -3.4 | 0 | 4.3 | 6.5 | -4.7 | -4.9
150475 | 02/02/1995 | -7.5 | -1.4 | -14.8 | 4.442 | -8.1 | 24 | -4.7 | -4.1 | -3.1 | 0 | 4.2 | 6.5 | -4.8 | -5
150475 | 02/03/1995 | -6.8 | -3.5 | -12.1 | 2.631 | -7.8 | 24 | -4.3 | -3.8 | -3 | 0 | 4.2 | 6.5 | -5.4 | -5.7
150475 | 02/04/1995 | -14.1 | -11.9 | -20.6 | 2.021 | -16.3 | 24 | -7.2 | -5.3 | -3.1 | 0 | 4.1 | 6.5 | -10.8 | -10.7
150475 | 02/05/1995 | -23.3 | -14.8 | -31.7 | 5.388 | -23.3 | 24 | -11.4 | -8.1 | -4.1 | 0 | 4 | 6.5 | -16.8 | -16.1
150475 | 02/06/1995 | -16.6 | -10.9 | -23.1 | 5.175 | -17 | 24 | -11.5 | -9.6 | -5.6 | 0 | 4 | 6.5 | -13.3 | -13.1
150475 | 02/07/1995 | -16.7 | -12.9 | -22.1 | 2.903 | -17.5 | 24 | -10.7 | -9 | -6.2 | 0 | 3.9 | 6.5 | -13.9 | -13.7
150475 | 02/08/1995 | -12.8 | -3 | -24.7 | 8.778 | -13.9 | 24 | -10.9 | -9.8 | -6.6 | 0 | 3.8 | 6.5 | -11.2 | -11.5
150475 | 02/09/1995 | -3.8 | -0.6 | -7.6 | 2.059 | -4.1 | 24 | -6.1 | -6.9 | -6.2 | 0 | 3.8 | 6.5 | -3.9 | -4.5
150475 | 02/10/1995 | -14.9 | -2.2 | -20.6 | 5.334 | -11.4 | 24 | -8 | -6.4 | -5.2 | 0 | 3.7 | 6.5 | -12.4 | -12.1
150475 | 02/11/1995 | -22 | -16.8 | -31.5 | 4.727 | -24.2 | 24 | -13.1 | -9.9 | -5.7 | 0 | 3.7 | 6.5 | -18.5 | -18
150475 | 02/12/1995 | -19.1 | -14 | -24.6 | 3.531 | -19.3 | 24 | -12.4 | -10.6 | -6.7 | 0 | 3.6 | 6.4 | -15.3 | -15.1
150475 | 02/13/1995 | -20.3 | -13.9 | -26.4 | 4.225 | -20.2 | 24 | -13 | -11 | -7.3 | 0 | 3.5 | 6.4 | -15.8 | -15.6
150475 | 02/14/1995 | -13.8 | -7.1 | -22.5 | 6.288 | -14.8 | 24 | -11.7 | -10.7 | -7.6 | 0 | 3.5 | 6.4 | -11.9 | -12.1
150475 | 02/15/1995 | -11.7 | -6.7 | -21.9 | 5.013 | -14.3 | 24 | -8.8 | -8.6 | -7.1 | 0 | 3.4 | 6.4 | -9.7 | -9.8
150475 | 02/16/1995 | -14 | -5 | -21.8 | 5.807 | -13.4 | 24 | -9.4 | -8.4 | -6.5 | 0 | 3.4 | 6.4 | -10.8 | -10.6
150475 | 02/17/1995 | -8 | -1.3 | -14 | 4.153 | -7.7 | 24 | -7.6 | -7.5 | -6 | 0 | 3.3 | 6.4 | -6.1 | -6.6
150475 | 02/18/1995 | -3.5 | 0.5 | -8.6 | 3.192 | -4.1 | 24 | -5.6 | -6 | -5.3 | 0 | 3.3 | 6.4 | -3.5 | -4.1
150475 | 02/19/1995 | -6 | 0.5 | -13 | 5.256 | -6.3 | 24 | -4.9 | -5 | -4.4 | 0 | 3.2 | 6.4 | -3.9 | -4.4
150475 | 02/20/1995 | -5.4 | 0.7 | -15.9 | 4.745 | -7.6 | 24 | -3.4 | -3.6 | -3.6 | 0 | 3.2 | 6.4 | -3.9 | -4.2
150475 | 02/21/1995 | -7.1 | 1.1 | -16.7 | 6.657 | -7.8 | 24 | -5.2 | -4.5 | -3.2 | 0 | 3.1 | 6.4 | -4.8 | -5.3
150475 | 02/22/1995 | -1.8 | 1.1 | -5.2 | 1.929 | -2.1 | 24 | -2.5 | -3 | -2.9 | 0 | 3.1 | 6.4 | -1.1 | -1.4
150475 | 02/23/1995 | -4.9 | -1.3 | -11.9 | 3.124 | -6.6 | 24 | -3 | -2.7 | -2.3 | 0 | 3 | 6.4 | -3.3 | -3.6
150475 | 02/24/1995 | -6.4 | -0.2 | -13.3 | 4.72 | -6.8 | 24 | -4.5 | -3.7 | -2.3 | 0 | 3 | 6.4 | -4.8 | -4.8
150475 | 02/25/1995 | -5.2 | -2.9 | -7.8 | 1.448 | -5.4 | 24 | -3.4 | -3.1 | -2.3 | 0 | 2.9 | 6.4 | -3.7 | -4.1
150475 | 02/26/1995 | -7.1 | -3.7 | -10.7 | 2.42 | -7.2 | 24 | -4.4 | -3.6 | -2.4 | 0 | 2.9 | 6.4 | -4.9 | -5.3
150475 | 02/27/1995 | -9.8 | -5 | -16.5 | 3.128 | -10.8 | 24 | -5.1 | -3.9 | -2.5 | 0 | 2.9 | 6.4 | -7 | -7.3
150475 | 02/28/1995 | -18.6 | -13.2 | -24.6 | 3.756 | -18.9 | 24 | -10.1 | -6.9 | -3.3 | 0 | 2.8 | 6.4 | -14.5 | -14.2
150475 | 03/01/1995 | -20.1 | -15 | -25.7 | 3.773 | -20.4 | 24 | -12.4 | -9.3 | -4.8 | 0 | 2.8 | 6.4 | -16.1 | -15.8
150475 | 03/02/1995 | -14.5 | -5.9 | -23.3 | 6.379 | -14.6 | 24 | -11.1 | -9.8 | -6.1 | 0 | 2.7 | 6.4 | -11.7 | -11.9
150475 | 03/03/1995 | -8 | 0.7 | -14 | 5.658 | -6.7 | 24 | -7.1 | -7.4 | -6 | 0 | 2.7 | 6.4 | -6.1 | -6.7
150475 | 03/04/1995 | -10.7 | -4.6 | -17 | 4.992 | -10.8 | 24 | -8.1 | -7 | -5.3 | 0 | 2.7 | 6.4 | -9 | -9.2
150475 | 03/05/1995 | -6.2 | -2.9 | -11.6 | 2.501 | -7.3 | 24 | -5.9 | -5.9 | -4.9 | 0 | 2.6 | 6.4 | -5 | -5.4
150475 | 03/06/1995 | -8 | -5 | -11.5 | 2.203 | -8.3 | 24 | -5.6 | -5.2 | -4.3 | 0 | 2.6 | 6.4 | -8.6 | -8.3
150475 | 03/07/1995 | -10.4 | -6.7 | -15.4 | 2.491 | -11.1 | 24 | -5 | -4.7 | -3.8 | 0 | 2.6 | 6.4
150475 | 03/08/1995 | -17 | -10.4 | -24.8 | 4.331 | -17.6 | 24 | -5 | -4.4 | -3.4 | 0 | 2.5 | 6.4
150475 | 03/09/1995 | -10.8 | -4.2 | -21.1 | 6.374 | -12.7 | 24 | -5.5 | -4.7 | -3.3 | 0 | 2.5 | 6.4
150475 | 03/10/1995 | -1.9 | 4.1 | -6.6 | 3.712 | -1.3 | 24 | -4.2 | -4.2 | -3.2 | 0 | 2.5 | 6.4 | 1.6 | 0.5
150475 | 03/11/1995 | 2.9 | 10.2 | -2.7 | 4.227 | 3.8 | 24 | -1.5 | -2.5 | -2.7 | 0 | 2.4 | 6.4 | 3.5 | 2.5
150475 | 03/12/1995 | 9.3 | 14.8 | 3 | 4.675 | 8.9 | 24 | 2.1 | -0.7 | -1.7 | 0 | 2.4 | 6.4 | 9 | 8.1
150475 | 03/13/1995 | 10.6 | 15.4 | 4.1 | 3.32 | 9.8 | 24 | 6.4 | 0 | -0.8 | 0 | 2.4 | 6.4 | 10 | 9.1
150475 | 03/14/1995 | 7.1 | 15.8 | 2.4 | 4.382 | 9.1 | 24 | 4 | 0 | -0.3 | 0 | 2.3 | 6.4 | 6.2 | 5.6
150475 | 03/15/1995 | 6.3 | 15.9 | 0.5 | 5.411 | 8.2 | 24 | 4 | 0 | -0.1 | 0 | 2.3 | 6.4 | 6.2 | 5.5
150475 | 03/16/1995 | 6.5 | 12.7 | 1.5 | 4.03 | 7.1 | 24 | 4.2 | 0 | -0.1 | 0 | 2.3 | 6.4 | 6.7 | 5.9
150475 | 03/17/1995 | 5.9 | 12.9 | 0.9 | 4.154 | 6.9 | 24 | 4.3 | 0.3 | 0 | 0 | 2.3 | 6.4 | 6.1 | 5.2
150475 | 03/18/1995 | 3.6 | 10.3 | -1 | 3.841 | 4.7 | 24 | 3.6 | 1.5 | 0 | 0 | 2.2 | 6.4 | 4.4 | 3.9
150475 | 03/19/1995 | 4.6 | 11.2 | -1.3 | 4.551 | 5 | 24 | 3.9 | 1.8 | 0 | 0 | 2.2 | 6.4 | 5.7 | 4.5
150475 | 03/20/1995 | 3.3 | 7.1 | -0.8 | 2.191 | 3.2 | 24 | 3.5 | 2.3 | 0 | 0 | 2.2 | 6.4 | 3.4 | 2.7
150475 | 03/21/1995 | 2.8 | 10 | -2.5 | 4.68 | 3.8 | 24 | 2.7 | 1.6 | 0 | 0 | 2.2 | 6.3 | 3.3 | 2.4
150475 | 03/22/1995 | 2.7 | 7.4 | -2.7 | 3.693 | 2.4 | 24 | 1.9 | 1.3 | 0 | 0 | 2.1 | 6.3 | 2.5 | 2
150475 | 03/23/1995 | 3.4 | 10 | -0.8 | 3.639 | 4.6 | 24 | 3.5 | 1.7 | 0 | 0 | 2.1 | 6.3 | 4.5 | 3.9
150475 | 03/24/1995 | 4.4 | 12.5 | -3.7 | 5.791 | 4.4 | 24 | 3.6 | 1.9 | 0 | 0 | 2.1 | 6.3 | 5.1 | 3.8
150475 | 03/25/1995 | 2.2 | 3.2 | 1.1 | 0.531 | 2.2 | 24 | 2.3 | 2 | 0 | 0 | 2.1 | 6.3 | 2.1 | 1.7
150475 | 03/26/1995 | 2.6 | 6.2 | 0.3 | 1.992 | 3.3 | 24 | 2 | 1.2 | 0 | 0 | 2 | 6.3 | 2.9 | 2.3
150475 | 03/27/1995 | 0.6 | 1.6 | -1.6 | 0.894 | 0 | 24 | 1 | 1 | 0 | 0 | 2 | 6.3 | 1.1 | 0.9
150475 | 03/28/1995 | 0.4 | 5.6 | -4.2 | 3.395 | 0.7 | 24 | 1 | 0.5 | 0 | 0 | 2 | 6.3 | 2.1 | 1.6
150475 | 03/29/1995 | -0.5 | 3.5 | -4.6 | 3.11 | -0.6 | 24 | 0.6 | 0.5 | 0 | 0 | 2 | 6.3 | 0.8 | 0.5
150475 | 03/30/1995 | -0.9 | 3.1 | -4.2 | 2.778 | -0.6 | 24 | 0.4 | 0.3 | 0 | 0 | 2 | 6.3 | 0.2 | -0.4
150475 | 03/31/1995 | -0.7 | 4.2 | -5.4 | 3.166 | -0.6 | 24 | 0.3 | 0.2 | 0 | 0 | 2 | 6.3 | 0.8 | 0.1
150475 | 04/01/1995 | 1.3 | 6.7 | -2.4 | 3.541 | 2.2 | 24 | 1.3 | 0.5 | 0 | 0 | 1.9 | 6.3 | 1.8 | 0.9
150475 | 04/02/1995 | 4.3 | 14.2 | -3.1 | 5.691 | 5.6 | 24 | 2.1 | 0.8 | 0 | 0 | 1.9 | 6.3 | 4 | 3
150475 | 04/03/1995 | -0.9 | 9.7 | -11.9 | 6.721 | -1.1 | 24 | 2 | 1.5 | 0 | 0 | 1.9 | 6.3 | -0.4 | -1.4
150475 | 04/04/1995 | -8 | -2.3 | -12 | 3.492 | -7.2 | 24 | -2 | 0.3 | 0 | 0 | 1.9 | 6.3 | -6 | -6.5
150475 | 04/05/1995 | 0.1 | 8.7 | -7.5 | 5.593 | 0.6 | 24 | -2.2 | 0 | 0 | 0 | 1.9 | 6.3 | -0.4 | -1.2
150475 | 04/06/1995 | 1.4 | 6.4 | -2.8 | 3.002 | 1.8 | 24 | 0 | 0 | 0 | 0 | 1.8 | 6.3 | 2.1 | 1.2
150475 | 04/07/1995 | 1.3 | 4.3 | -1.3 | 2.145 | 1.5 | 24 | 0.2 | 0 | 0 | 0 | 1.8 | 6.3 | 1.4 | 1
150475 | 04/08/1995 | 0.7 | 6.3 | -3.6 | 3.055 | 1.4 | 24 | 0.9 | 0 | 0 | 0 | 1.8 | 6.3 | 1.5 | 0.3
150475 | 04/09/1995 | -1.2 | 3.8 | -5 | 2.948 | -0.6 | 24 | 0 | 0 | 0 | 0 | 1.8 | 6.3 | -0.7 | -1.8
150475 | 04/10/1995 | -0.2 | 4.4 | -4.2 | 2.858 | 0.1 | 24 | 0 | 0 | 0 | 0 | 1.8 | 6.3 | 0.4 | -0.5
150475 | 04/11/1995 | 0.4 | 1.4 | -0.4 | 0.57 | 0.5 | 24 | 0 | 0 | 0 | 0 | 1.8 | 6.3 | 0.7 | 0.2
150475 | 04/12/1995 | 0.6 | 3.1 | -2.2 | 1.554 | 0.5 | 24 | 0.1 | 0 | 0 | 0 | 1.8 | 6.3 | 1.4 | 1.2
150475 | 04/13/1995 | 4.2 | 12 | -3.5 | 5.665 | 4.3 | 24 | 1.9 | 0 | 0 | 0 | 1.7 | 6.3 | 4.7 | 3.7
150475 | 04/14/1995 | 7 | 14.3 | -0.4 | 5.371 | 7 | 24 | 4.4 | 0.6 | 0 | 0 | 1.7 | 6.3 | 7.3 | 5.5
150475 | 04/15/1995 | 4.2 | 6.4 | 1.7 | 1.486 | 4.1 | 24 | 3.4 | 2.1 | 0 | 0 | 1.7 | 6.3 | 4.1 | 3.2
150475 | 04/16/1995 | 4.2 | 7.5 | 1.4 | 1.944 | 4.5 | 24 | 3.8 | 2.1 | 0 | 0 | 1.7 | 6.3 | 4.5 | 4.2
150475 | 04/17/1995 | 5.1 | 11.1 | -1.4 | 4.379 | 4.9 | 24 | 5 | 2.4 | 0 | 0 | 1.7 | 6.3 | 6.9 | 5.9
150475 | 04/18/1995 | 2.2 | 3.9 | 0.5 | 1.199 | 2.2 | 24 | 3 | 2.7 | 0 | 0 | 1.7 | 6.3 | 2.5 | 2.1
150475 | 04/19/1995 | 5.5 | 12 | -1.5 | 5.1 | 5.3 | 24 | 4.1 | 1.9 | 0 | 0 | 1.7 | 6.3 | 6.1 | 5.3
150475 | 04/20/1995 | 3.9 | 9.8 | -0.7 | 3.328 | 4.6 | 24 | 3.3 | 2.3 | 0 | 0 | 1.7 | 6.2 | 4 | 3.4
150475 | 04/21/1995 | 5.7 | 11.1 | 0.8 | 3.836 | 6 | 24 | 4.8 | 2.5 | 0 | 0 | 1.7 | 6.2 | 6.5 | 5.1
150475 | 04/22/1995 | 6.7 | 13.6 | -1.1 | 5.297 | 6.3 | 24 | 5.6 | 3.2 | 0 | 0 | 1.6 | 6.2 | 7.1 | 5.7
150475 | 04/23/1995 | 8.7 | 16.5 | 1.1 | 5.808 | 8.8 | 24 | 7 | 3.9 | 0 | 0 | 1.6 | 6.2 | 9.2 | 7.5
150475 | 04/24/1995 | 5.9 | 9.2 | 2.5 | 2.396 | 5.9 | 24 | 5.6 | 4.1 | 0 | 0 | 1.6 | 6.2 | 5.9 | 5.1
150475 | 04/25/1995 | 6.2 | 11.5 | 2.4 | 3.296 | 7 | 24 | 5.4 | 3.4 | 0 | 0 | 1.6 | 6.2 | 6.6 | 5.7
150475 | 04/26/1995 | 4.9 | 10.5 | 0.4 | 3.788 | 5.5 | 24 | 5.1 | 3.3 | 0 | 0 | 1.6 | 6.2 | 6.1 | 4.6
150475 | 04/27/1995 | 5.1 | 9.9 | -2.1 | 4.326 | 3.9 | 24 | 4.4 | 3 | 0 | 0 | 1.6 | 6.2 | 5.2 | 4.3
150475 | 04/28/1995 | 8.7 | 14.6 | 3 | 4.019 | 8.8 | 24 | 6.7 | 3.5 | 0 | 0 | 1.6 | 6.2 | 9.3 | 7.8
150475 | 04/29/1995 | 6.7 | 10 | 3.8 | 2.092 | 6.9 | 24 | 5.9 | 4.3 | 0 | 0 | 1.6 | 6.2 | 6.5 | 6.1
150475 | 04/30/1995 | 7.7 | 14.7 | 0.3 | 5.257 | 7.5 | 24 | 6.9 | 4 | 0 | 0 | 1.6 | 6.2 | 8.6 | 6.9
150475 | 05/01/1995 | 6.9 | 12.4 | -0.9 | 4.685 | 5.8 | 24 | 6.2 | 4.2 | 0 | 0 | 1.6 | 6.2 | 7.3 | 6.3
150475 | 05/02/1995 | 10.1 | 16 | 3.8 | 4.315 | 9.9 | 24 | 8.1 | 4.7 | 0 | 0 | 1.6 | 6.2 | 10.3 | 9
150475 | 05/03/1995 | 9.6 | 15.4 | 3.7 | 4.426 | 9.6 | 24 | 8.5 | 5.5 | 0 | 0 | 1.5 | 6.2 | 10 | 9
150475 | 05/04/1995 | 10.6 | 16.3 | 3.3 | 4.848 | 9.8 | 24 | 9 | 5.7 | 0.4 | 0 | 1.5 | 6.2 | 11 | 10.1
150475 | 05/05/1995 | 10.7 | 17.2 | 5.3 | 4.553 | 11.3 | 24 | 9.8 | 6.6 | 1.5 | 0 | 1.5 | 6.2 | 11.5 | 10.1
150475 | 05/06/1995 | 11.1 | 18.7 | 3.7 | 5.251 | 11.2 | 24 | 9.2 | 6.7 | 2.4 | 0 | 1.5 | 6.2 | 11.2 | 9.8
150475 | 05/07/1995 | 14.2 | 18.3 | 10 | 3.034 | 14.2 | 24 | 11.9 | 8.1 | 3.1 | 0 | 1.5 | 6.2 | 14.3 | 13.3
150475 | 05/08/1995 | 10.6 | 14.1 | 5.2 | 2.692 | 9.7 | 24 | 10.6 | 8.9 | 3.8 | 0 | 1.5 | 6.2 | 10.5 | 9.8
150475 | 05/09/1995 | 7.2 | 14.4 | 2.3 | 4.264 | 8.4 | 24 | 7.6 | 7.1 | 4.2 | 0 | 1.5 | 6.2 | 7.9 | 7.1
150475 | 09/14/1995 | 13.3 | 19.4 | 7.8 | 3.9 | 13.6 | 24 | 15.2 | 16.5 | 16.3 | 15.3 | 11.6 | 6.2 | 14 | 12.9
150475 | 05/11/1995 | 13.4 | 20.1 | 6.4 | 5.047 | 13.3 | 24 | 11.5 | 8 | 4.4 | 0 | 1.5 | 6.2 | 14 | 12.6
150475 | 05/12/1995 | 14.6 | 20.9 | 7.1 | 4.875 | 14 | 24 | 12.8 | 9.5 | 4.9 | 0 | 1.5 | 6.2 | 15.3 | 13.2
150475 | 05/13/1995 | 11.8 | 14.4 | 7.9 | 1.694 | 11.2 | 24 | 11.4 | 10 | 5.4 | 0 | 1.5 | 6.2 | 11.6 | 11.3
150475 | 05/14/1995 | 11.9 | 17.7 | 7.8 | 3.498 | 12.8 | 24 | 11.1 | 9.3 | 5.7 | 0 | 1.5 | 6.2 | 12.2 | 10.7
150475 | 05/15/1995 | 14.8 | 22 | 6.5 | 5.797 | 14.3 | 24 | 12.7 | 9.6 | 5.8 | 0 | 1.5 | 6.2 | 15.5 | 13.6
150475 | 05/16/1995 | 14.9 | 22.2 | 6.7 | 4.916 | 14.5 | 24 | 14.4 | 11.4 | 6.2 | 0 | 1.5 | 6.2 | 15.4 | 13.3
150475 | 05/17/1995 | 10.9 | 17.7 | 3.2 | 5.242 | 10.5 | 24 | 11.2 | 10.3 | 6.5 | 0 | 1.5 | 6.2 | 11.8 | 10.4
150475 | 05/18/1995 | 13.4 | 20.3 | 4.4 | 5.736 | 12.4 | 24 | 12.1 | 9.9 | 6.5 | 0 | 1.4 | 6.2 | 13.5 | 12.6
150475 | 05/19/1995 | 15.7 | 23 | 6.9 | 5.866 | 15 | 24 | 13.7 | 10.7 | 6.6 | 0 | 1.4 | 6.1 | 15.9 | 14.6
150475 | 05/20/1995 | 12.2 | 17.7 | 7.1 | 3.832 | 12.4 | 24 | 12.5 | 11.1 | 6.8 | 0 | 1.4 | 6.1 | 12.9 | 10.4
150475 | 05/21/1995 | 12.5 | 19.4 | 3.5 | 5.654 | 11.5 | 24 | 11.9 | 10.2 | 6.9 | 0.1 | 1.4 | 6.1 | 13.4 | 11.7
150475 | 05/22/1995 | 12.3 | 16.7 | 8.4 | 2.71 | 12.6 | 24 | 11.7 | 10.4 | 6.9 | 0.1 | 1.4 | 6.1 | 12.2 | 11.2
150475 | 05/23/1995 | 10 | 15.7 | 5.2 | 3.841 | 10.5 | 24 | 10.1 | 9.5 | 6.8 | 0.2 | 1.4 | 6.1 | 10.3 | 9
150475 | 05/24/1995 | 11.1 | 16.9 | 3.6 | 4.661 | 10.3 | 24 | 10.7 | 9.1 | 6.5 | 0.2 | 1.4 | 6.1 | 12 | 11
150475 | 05/25/1995 | 12.5 | 18 | 4.9 | 4.82 | 11.5 | 24 | 11.9 | 9.7 | 6.4 | 0.2 | 1.4 | 6.1 | 13.3 | 12.3
150475 | 05/26/1995 | 13.1 | 17.5 | 8.7 | 3.14 | 13.1 | 24 | 12 | 10.1 | 6.5 | 0.3 | 1.4 | 6.1 | 13.1 | 12.3
150475 | 05/27/1995 | 12.4 | 16.5 | 9.3 | 2.54 | 12.9 | 24 | 11.7 | 10.3 | 6.7 | 0.3 | 1.4 | 6.1 | 12.3 | 11.4
150475 | 05/28/1995 | 10.3 | 13.3 | 7.4 | 1.981 | 10.4 | 24 | 10.4 | 9.6 | 6.7 | 0.5 | 1.4 | 6.1 | 10.6 | 9.8
150475 | 05/29/1995 | 16.1 | 23.1 | 7.5 | 6.032 | 15.3 | 24 | 13.3 | 9.8 | 6.6 | 0.8 | 1.4 | 6.1 | 16.1 | 15.1
150475 | 05/30/1995 | 17.7 | 24.2 | 9.8 | 5.325 | 17 | 24 | 15.5 | 11.8 | 6.9 | 1.2 | 1.5 | 6.1 | 17.7 | 16.8
150475 | 05/31/1995 | 18.8 | 24.6 | 11.2 | 4.613 | 17.9 | 24 | 16.7 | 13.1 | 7.6 | 1.6 | 1.5 | 6.1 | 18.9 | 18
150475 | 06/01/1995 | 17.7 | 21.4 | 12.9 | 2.787 | 17.2 | 24 | 16.5 | 13.8 | 8.3 | 2.1 | 1.5 | 6.1 | 17.7 | 17.1
150475 | 06/02/1995 | 19.9 | 24.7 | 12.9 | 4.139 | 18.8 | 24 | 17.2 | 13.9 | 8.9 | 2.5 | 1.5 | 6.1 | 19.3 | 18.5
150475 | 06/03/1995 | 20 | 26.6 | 12.6 | 5.127 | 19.6 | 24 | 18.5 | 14.9 | 9.5 | 2.9 | 1.6 | 6.1 | 20.5 | 19.1
150475 | 06/04/1995 | 20.4 | 26.1 | 13.1 | 4.718 | 19.6 | 24 | 18.6 | 15.5 | 10.1 | 3.4 | 1.6 | 6.1 | 20.3 | 19.8
150475 | 06/05/1995 | 20.6 | 25.2 | 17 | 2.998 | 21.1 | 24 | 19.2 | 16.1 | 10.7 | 3.8 | 1.7 | 6.1 | 20.6 | 20.2
150475 | 06/06/1995 | 21 | 25.6 | 16.6 | 3.229 | 21.1 | 24 | 19.6 | 16.5 | 11.2 | 4.3 | 1.8 | 6.1 | 21 | 20.7
150475 | 06/07/1995 | 13.6 | 20 | 4.9 | 4.91 | 12.5 | 24 | 15.6 | 15.9 | 11.6 | 4.7 | 1.8 | 6.1 | 13.9 | 13.3
150475 | 06/08/1995 | 9.5 | 15.5 | 3.4 | 4.259 | 9.5 | 24 | 10.7 | 12.2 | 11.4 | 5.1 | 1.9 | 6.1 | 10.3 | 8.9
150475 | 06/09/1995 | 12.9 | 19.1 | 4.7 | 5.206 | 11.9 | 24 | 12.6 | 11.6 | 10.7 | 5.4 | 2 | 6.1 | 14 | 12.9
150475 | 06/10/1995 | 12.9 | 15.8 | 9.5 | 1.774 | 12.7 | 24 | 12.8 | 12.3 | 10.4 | 5.6 | 2.1 | 6.1 | 12.6 | 12.4
150475 | 06/11/1995 | 15.3 | 20.8 | 8.1 | 4.656 | 14.5 | 24 | 13.9 | 12.1 | 10.2 | 5.8 | 2.2 | 6.1 | 15.3 | 14.5
150475 | 06/12/1995 | 16.9 | 23.7 | 8.3 | 5.718 | 16 | 24 | 15.2 | 12.9 | 10.3 | 6 | 2.3 | 6.1 | 16.7 | 16
150475 | 06/13/1995 | 19.4 | 25.9 | 10.4 | 5.595 | 18.2 | 24 | 17.1 | 14.1 | 10.5 | 6.2 | 2.4 | 6.1 | 19.2 | 18.5
150475 | 06/14/1995 | 21.9 | 27.7 | 15.1 | 4.557 | 21.4 | 24 | 19.7 | 15.9 | 11.1 | 6.4 | 2.5 | 6.1 | 22.1 | 21
150475 | 06/15/1995 | 22.7 | 27.7 | 15.6 | 4.29 | 21.7 | 24 | 20.6 | 17.1 | 11.8 | 6.6 | 2.5 | 6.1 | 22.8 | 20.9
150475 | 06/16/1995 | 24.3 | 28.2 | 19.2 | 3.341 | 23.7 | 24 | 22.1 | 18.2 | 12.6 | 6.9 | 2.6 | 6.1 | 24.5 | 22.7
150475 | 06/17/1995 | 26 | 31.2 | 20.6 | 3.961 | 25.9 | 24 | 23.6 | 19.5 | 13.4 | 7.1 | 2.7 | 6.1 | 25.9 | 24.8
150475 | 06/18/1995 | 25.4 | 30.4 | 19.6 | 3.912 | 25 | 24 | 23.7 | 20.3 | 14.2 | 7.5 | 2.8 | 6 | 25.5 | 24.4
150475 | 06/19/1995 | 25.1 | 30.8 | 18.1 | 4.602 | 24.5 | 24 | 23.7 | 20.6 | 14.9 | 7.8 | 3 | 6 | 25.2 | 24.4
150475 | 06/20/1995 | 25.6 | 31.1 | 18.4 | 4.636 | 24.8 | 24 | 24 | 20.9 | 15.5 | 8.2 | 3.1 | 6 | 25.6 | 25.3
150475 | 06/21/1995 | 26.3 | 31.9 | 19.4 | 4.611 | 25.7 | 24 | 24.6 | 21.4 | 16 | 8.5 | 3.2 | 6 | 26.3 | 25.7
150475 | 06/22/1995 | 25 | 29.6 | 21 | 3.087 | 25.3 | 24 | 23.8 | 21.6 | 16.4 | 8.9 | 3.3 | 6 | 24.6 | 24.5
150475 | 06/23/1995 | 24.6 | 30 | 19.2 | 3.94 | 24.6 | 24 | 23.7 | 21.4 | 16.7 | 9.2 | 3.4 | 6 | 24.8 | 24
150475 | 06/24/1995 | 22.5 | 27.2 | 17.6 | 3.368 | 22.4 | 24 | 22.3 | 21 | 16.9 | 9.6 | 3.5 | 6 | 22.9 | 21.7
150475 | 06/25/1995 | 21.1 | 24.7 | 16.6 | 2.821 | 20.7 | 24 | 21 | 20.2 | 16.9 | 9.9 | 3.7 | 6 | 21.2 | 20.3
150475 | 06/26/1995 | 19.7 | 25.1 | 14.6 | 3.968 | 19.9 | 24 | 19.7 | 19.2 | 16.7 | 10.1 | 3.8 | 6 | 20 | 19.5
150475 | 06/27/1995 | 19.1 | 22.5 | 15.4 | 2.688 | 19 | 24 | 18.9 | 18.5 | 16.5 | 10.4 | 3.9 | 6 | 19.1 | 18.8
150475 | 06/28/1995 | 21.3 | 25.7 | 16.2 | 3.333 | 21 | 24 | 20.3 | 18.5 | 16.2 | 10.6 | 4.1 | 6 | 21.5 | 21.1
150475 | 06/29/1995 | 20.2 | 24.3 | 14.8 | 3.015 | 19.6 | 24 | 20.3 | 19 | 16.2 | 10.7 | 4.2 | 6 | 20.8 | 18.9
150475 | 06/30/1995 | 15 | 19.4 | 10.4 | 3.055 | 14.9 | 24 | 16.6 | 17.7 | 16.1 | 10.9 | 4.3 | 6 | 15.7 | 13.7
150475 | 07/01/1995 | 15.7 | 21.8 | 7.8 | 4.962 | 14.8 | 24 | 15.9 | 16.1 | 15.6 | 11 | 4.5 | 6 | 16.3 | 15.2
150475 | 07/02/1995 | 17.9 | 22.9 | 11.9 | 4.026 | 17.4 | 24 | 16.7 | 16.1 | 15.2 | 11.1 | 4.6 | 6 | 17.8 | 16.4
150475 | 07/03/1995 | 21.4 | 26.3 | 16 | 3.763 | 21.2 | 24 | 19.8 | 17.2 | 15 | 11.1 | 4.7 | 6 | 21.6 | 20.2
150475 | 07/04/1995 | 20.1 | 22 | 18.3 | 1.465 | 20.2 | 24 | 19.5 | 18.2 | 15.2 | 11.2 | 4.9 | 6 | 19.9 | 19.7
150475 | 07/05/1995 | 18.7 | 22.3 | 13.8 | 2.625 | 18.1 | 24 | 18.7 | 17.9 | 15.4 | 11.3 | 5 | 6 | 18.6 | 18.2
150475 | 07/06/1995 | 17 | 21.6 | 12.8 | 3.371 | 17.2 | 24 | 16.8 | 16.8 | 15.4 | 11.3 | 5.1 | 6 | 17.2 | 15.4
150475 | 07/07/1995 | 18.9 | 25.1 | 10.8 | 5.049 | 18 | 24 | 17.9 | 16.6 | 15.2 | 11.4 | 5.2 | 6 | 18.9 | 18.3
150475 | 07/08/1995 | 20.6 | 27.2 | 14.2 | 4.702 | 20.7 | 24 | 19.1 | 17.3 | 15.2 | 11.4 | 5.4 | 6 | 20.5 | 19.5
150475 | 07/09/1995 | 21.3 | 26.4 | 14.6 | 4.115 | 20.5 | 24 | 20.3 | 18.2 | 15.3 | 11.5 | 5.5 | 6 | 21.7 | 20.9
150475 | 07/10/1995 | 23.6 | 29.5 | 17.6 | 4.603 | 23.6 | 24 | 22.1 | 19.3 | 15.7 | 11.6 | 5.6 | 6 | 23.5 | 22.7
150475 | 07/11/1995 | 24.4 | 30.3 | 16.7 | 4.705 | 23.5 | 24 | 22.4 | 19.9 | 16.1 | 11.7 | 5.7 | 6 | 24.2 | 23.5
150475 | 07/12/1995 | 25.8 | 29.4 | 22.7 | 2.565 | 26.1 | 24 | 24.2 | 21.1 | 16.7 | 11.8 | 5.8 | 6 | 25.7 | 25.4
150475 | 07/13/1995 | 27.8 | 33.1 | 21.8 | 4.08 | 27.5 | 24 | 25.5 | 22 | 17.2 | 11.9 | 5.9 | 6 | 27.5 | 26.8
150475 | 07/14/1995 | 25.4 | 28.7 | 21.8 | 2.331 | 25.3 | 24 | 24.7 | 22.6 | 17.9 | 12.1 | 6.1 | 6 | 25.3 | 25
150475 | 07/15/1995 | 21 | 25 | 16.2 | 2.725 | 20.6 | 24 | 21.8 | 21.5 | 18.2 | 12.3 | 6.2 | 6 | 21.2 | 21
150475 | 07/16/1995 | 20.7 | 26.6 | 13.5 | 4.658 | 20.1 | 24 | 20.8 | 20.1 | 18.1 | 12.5 | 6.3 | 6 | 21.4 | 20.9
150475 | 07/17/1995 | 20.1 | 23.9 | 15.1 | 3.236 | 19.5 | 24 | 20.1 | 19.8 | 17.9 | 12.7 | 6.4 | 6 | 20.3 | 18.6
150475 | 07/18/1995 | 20.9 | 26.1 | 14.6 | 4.125 | 20.4 | 24 | 20.3 | 19.4 | 17.7 | 12.8 | 6.5 | 6 | 20.7 | 19.8
150475 | 07/19/1995 | 20.4 | 25.1 | 15.6 | 3.503 | 20.4 | 24 | 19.7 | 19.2 | 17.5 | 12.9 | 6.6 | 6 | 19.9 | 19.3
150475 | 07/20/1995 | 20.3 | 26.1 | 13.1 | 4.584 | 19.6 | 24 | 19.8 | 18.9 | 17.3 | 13 | 6.8 | 6 | 20.3 | 19.7
150475 | 07/21/1995 | 21.7 | 26.9 | 14.5 | 4.5 | 20.7 | 24 | 20.4 | 19 | 17.2 | 13.1 | 6.9 | 6 | 21.7 | 20.4
150475 | 07/22/1995 | 21.4 | 26.2 | 16.8 | 3.632 | 21.5 | 24 | 21.1 | 19.7 | 17.2 | 13.2 | 7 | 6 | 21.4 | 20.8
150475 | 07/23/1995 | 21.9 | 26.9 | 16.5 | 3.872 | 21.7 | 24 | 20.7 | 19.5 | 17.3 | 13.2 | 7.1 | 6 | 21.5 | 21
150475 | 07/24/1995 | 23.1 | 29.3 | 16.6 | 4.683 | 23 | 24 | 22 | 20 | 17.4 | 13.3 | 7.2 | 6 | 23.2 | 22.1
150475 | 07/25/1995 | 20.7 | 26.3 | 14.5 | 4.148 | 20.4 | 24 | 21.2 | 20.2 | 17.6 | 13.4 | 7.3 | 6 | 21.5 | 20.6
150475 | 04/13/1992 | 2 | 8.5 | -3.5 | 4.151 | 2.5 | 24 | 0.8 | 0.2 | 0 | 0.7 | 2.3 | 6.2 | 3.2 | 2
150475 | 04/14/1992 | 5.1 | 11.7 | -1.5 | 4.626 | 5.1 | 24 | 3.8 | 1.2 | 0 | 0.7 | 2.3 | 6.2 | 6.2 | 5
150475 | 04/15/1992 | 5.7 | 9.5 | 3 | 2.023 | 6.3 | 24 | 5.1 | 2.9 | 0 | 0.7 | 2.3 | 6.2 | 6 | 5.5
150475 | 04/16/1992 | 6 | 13.2 | 0.7 | 4.489 | 7 | 24 | 5.7 | 3.2 | 0 | 0.7 | 2.3 | 6.2 | 7 | 5.9
150475 | 04/17/1992 | 5.7 | 12.8 | -1.2 | 5.038 | 5.8 | 24 | 5.2 | 3.2 | 0 | 0.7 | 2.3 | 6.2 | 6.7 | 5.4
150475 | 04/18/1992 | 10.3 | 16.1 | 4.1 | 4.448 | 10.1 | 24 | 7.5 | 4 | 0 | 0.7 | 2.3 | 6.2 | 10.3 | 9.5
150475 | 04/19/1992 | 13.4 | 19 | 8.9 | 3.164 | 14 | 24 | 11.6 | 6.3 | 0 | 0.7 | 2.3 | 6.2 | 14.1 | 12.9
150475 | 04/20/1992 | 7.1 | 10.7 | 2.8 | 2.5 | 6.8 | 24 | 7.4 | 6 | 0 | 0.7 | 2.2 | 6.2 | 7.2 | 6.8
150475 | 04/21/1992 | 5.3 | 9.3 | 2.1 | 2.321 | 5.7 | 24 | 5.4 | 4 | 0 | 0.7 | 2.2 | 6.2 | 6.4 | 5.7
150475 | 04/22/1992 | 3.3 | 7.3 | 0.2 | 2.48 | 3.8 | 24 | 3.7 | 3 | 0 | 0.7 | 2.2 | 6.2 | 3.9 | 3.2
150475 | 04/23/1992 | 3.3 | 9.6 | -3.2 | 4.382 | 3.2 | 24 | 3.7 | 2.3 | 0 | 0.7 | 2.2 | 6.2 | 4.4 | 3.8
150475 | 04/24/1992 | 2.9 | 8.8 | -2.1 | 3.993 | 3.4 | 24 | 3.2 | 2.3 | 0 | 0.7 | 2.2 | 6.2 | 3.7 | 2.7
150475 | 04/25/1992 | 3 | 7.7 | -2 | 3.575 | 2.9 | 24 | 2.9 | 2 | 0 | 0.7 | 2.2 | 6.2 | 3.7 | 2.7
150475 | 04/26/1992 | 4.7 | 10.1 | -0.2 | 3.931 | 5 | 24 | 4.4 | 2.4 | 0.2 | 0.7 | 2.2 | 6.2 | 5.5 | 4.5
150475 | 04/27/1992 | 7.4 | 14.3 | -1.1 | 5.187 | 6.6 | 24 | 6 | 3.2 | 0.5 | 0.8 | 2.2 | 6.2 | 8.3 | 6.9
150475 | 04/28/1992 | 12.2 | 20.8 | 3.8 | 6.287 | 12.3 | 24 | 9.4 | 5.2 | 0.8 | 0.8 | 2.2 | 6.2 | 12.5 | 10.3
150475 | 04/29/1992 | 14 | 22.3 | 6.5 | 5.672 | 14.4 | 24 | 12 | 7.3 | 1.2 | 0.9 | 2.2 | 6.2 | 14.5 | 13.3
150475 | 04/30/1992 | 17.2 | 25.8 | 8 | 6.555 | 16.9 | 24 | 13.9 | 8.7 | 1.9 | 1 | 2.2 | 6.1 | 17.7 | 15.2
150475 | 05/01/1992 | 19.8 | 27.1 | 14 | 4.792 | 20.6 | 24 | 17.1 | 11.3 | 3.3 | 1.1 | 2.2 | 6.1 | 20 | 17.8
150475 | 05/02/1992 | 12.7 | 17.9 | 4.8 | 4.102 | 11.4 | 24 | 13.1 | 11.3 | 4.7 | 1.4 | 2.2 | 6.1 | 13.4 | 9.7
150475 | 05/03/1992 | 8.5 | 15.9 | 1.1 | 5.143 | 8.5 | 24 | 9.4 | 9 | 5.4 | 1.7 | 2.2 | 6.1 | 9.7 | 7.8
150475 | 05/04/1992 | 8.7 | 14.7 | 3.1 | 4.149 | 8.9 | 24 | 9.2 | 8.3 | 5.6 | 2 | 2.2 | 6.1 | 9.6 | 7.9
150475 | 05/05/1992 | 8.4 | 16.6 | -0.4 | 6.212 | 8.1 | 24 | 8.6 | 7.7 | 5.7 | 2.2 | 2.2 | 6.1 | 9.4 | 8.1
150475 | 05/06/1992 | 12.4 | 20.5 | 3.5 | 6.397 | 12 | 24 | 10.7 | 8.3 | 5.8 | 2.5 | 2.2 | 6.1 | 13 | 10.2
150475 | 05/07/1992 | 15.7 | 24.5 | 6.1 | 6.704 | 15.3 | 24 | 13.4 | 9.9 | 6.2 | 2.7 | 2.3 | 6.1 | 16.1 | 12.8
150475 | 05/08/1992 | 17 | 24.8 | 8.5 | 6.001 | 16.7 | 24 | 15.4 | 11.7 | 6.9 | 3 | 2.3 | 6.1 | 17.6 | 15.5
150475 | 09/13/1992 | 18.8 | 25.5 | 15.1 | 3.451 | 20.3 | 24 | 17.7 | 16.3 | 14.6 | 13.9 | 11.3 | 6.2 | 18.5 | 17.4
150475 | 05/10/1992 | 19.2 | 25.8 | 13 | 4.349 | 19.4 | 24 | 17.3 | 13.9 | 8.5 | 3.6 | 2.4 | 6.1 | 19.4 | 17.1
150475 | 05/11/1992 | 18.3 | 21.1 | 14.8 | 1.975 | 18 | 24 | 17.1 | 14.5 | 9.3 | 3.9 | 2.4 | 6.1 | 18.1 | 17.6
150475 | 05/12/1992 | 14.7 | 20.2 | 7.3 | 3.931 | 13.8 | 24 | 15.1 | 13.9 | 9.9 | 4.3 | 2.5 | 6.1 | 15.3 | 12.8
150475 | 05/13/1992 | 10.1 | 15.6 | 2.8 | 4.304 | 9.2 | 24 | 11.5 | 12.1 | 10 | 4.6 | 2.5 | 6.1 | 11.1 | 9.7
150475 | 05/14/1992 | 13.1 | 19.7 | 3.7 | 5.749 | 11.7 | 24 | 12.2 | 11.1 | 9.7 | 4.9 | 2.6 | 6.1 | 13.8 | 12.2
150475 | 05/15/1992 | 18 | 24.7 | 11.9 | 4.672 | 18.3 | 24 | 16.2 | 12.8 | 9.6 | 5.1 | 2.6 | 6.1 | 18.5 | 16.8
150475 | 05/16/1992 | 18.8 | 23.5 | 12.9 | 3.568 | 18.2 | 24 | 17.1 | 14.3 | 10.1 | 5.4 | 2.7 | 6.1 | 18.6 | 17.4
150475 | 05/17/1992 | 14.5 | 20.1 | 9 | 3.846 | 14.6 | 24 | 15.3 | 14.2 | 10.6 | 5.6 | 2.8 | 6.1 | 15.4 | 13.7
150475 | 05/18/1992 | 15.1 | 22 | 5.9 | 5.618 | 14 | 24 | 14.4 | 13.2 | 10.7 | 5.9 | 2.8 | 6.1 | 15.8 | 13.7
150475 | 05/19/1992 | 19.5 | 27 | 10.7 | 6.027 | 18.9 | 24 | 17.4 | 14.2 | 10.8 | 6.1 | 2.9 | 6.1 | 19.9 | 17.3
150475 | 05/20/1992 | 21.7 | 27.3 | 13.9 | 4.892 | 20.6 | 24 | 19.7 | 16 | 11.3 | 6.4 | 3 | 6.1 | 22.3 | 19.8
150475 | 05/21/1992 | 21.5 | 26.2 | 17 | 3.098 | 21.6 | 24 | 20.5 | 17.3 | 12 | 6.6 | 3.1 | 6.1 | 22.1 | 20.1
150475 | 05/22/1992 | 17 | 24.4 | 7.9 | 5.113 | 16.2 | 24 | 18 | 17.2 | 12.7 | 6.9 | 3.2 | 6.1 | 17.4 | 15.8
150475 | 05/23/1992 | 10 | 15.8 | 4.9 | 3.993 | 10.4 | 24 | 12.4 | 14.1 | 12.7 | 7.2 | 3.2 | 6.1 | 11.5 | 9
150475 | 05/24/1992 | 7.5 | 12.7 | 2 | 3.684 | 7.4 | 24 | 10 | 11.8 | 12.1 | 7.4 | 3.3 | 6.1 | 9.1 | 7.6
150475 | 05/25/1992 | 6.2 | 8.9 | 3.6 | 1.971 | 6.3 | 24 | 7.9 | 10.1 | 11.3 | 7.6 | 3.4 | 6.1 | 6.4 | 6.3
150475 | 05/26/1992 | 10.3 | 17 | 1.8 | 5.459 | 9.4 | 24 | 9.8 | 9.3 | 10.4 | 7.7 | 3.5 | 6.1 | 11 | 10.1
150475 | 05/27/1992 | 13.5 | 19.6 | 5.5 | 4.894 | 12.6 | 24 | 12.7 | 10.9 | 10 | 7.7 | 3.6 | 6.1 | 14.2 | 12.8
150475 | 05/28/1992 | 15 | 20.7 | 8 | 4.761 | 14.4 | 24 | 14.3 | 12.3 | 10.1 | 7.7 | 3.7 | 6.1 | 15.7 | 13.8
150475 | 05/29/1992 | 15.3 | 21.8 | 7.3 | 5.191 | 14.6 | 24 | 14.7 | 13 | 10.4 | 7.7 | 3.8 | 6.1 | 15.9 | 14.1
150475 | 05/30/1992 | 17.3 | 24.2 | 8.3 | 5.819 | 16.3 | 24 | 16.2 | 13.7 | 10.8 | 7.8 | 3.9 | 6.1 | 17.9 | 16.6
150475 | 05/31/1992 | 19 | 25.6 | 10.2 | 5.57 | 17.9 | 24 | 17.6 | 14.8 | 11.3 | 7.9 | 4 | 6.1 | 19.5 | 18.1
150475 | 06/01/1992 | 19.2 | 25 | 12.4 | 4.629 | 18.7 | 24 | 18.4 | 15.9 | 11.9 | 8 | 4.1 | 6.1 | 19.7 | 18.6
150475 | 06/02/1992 | 19.3 | 24.9 | 11.8 | 4.843 | 18.4 | 24 | 18.4 | 16.2 | 12.4 | 8.2 | 4.1 | 6.1 | 19.8 | 18.4
150475 | 06/03/1992 | 21.2 | 26.6 | 15.2 | 4.281 | 20.9 | 24 | 19.9 | 17 | 12.9 | 8.3 | 4.2 | 6.1 | 21.7 | 20
150475 | 06/04/1992 | 19.2 | 24.4 | 14.3 | 3.598 | 19.4 | 24 | 19.2 | 17.4 | 13.4 | 8.5 | 4.3 | 6.1 | 19.7 | 17.9
150475 | 06/05/1992 | 17.7 | 24.8 | 10 | 5.115 | 17.4 | 24 | 17.5 | 16.6 | 13.7 | 8.8 | 4.4 | 6.1 | 18 | 16.8
150475 | 06/06/1992 | 14.9 | 20.8 | 8.9 | 3.917 | 14.9 | 24 | 16.1 | 16 | 13.7 | 8.9 | 4.5 | 6.1 | 15.9 | 14.2
150475 | 06/07/1992 | 14.3 | 21.7 | 5.8 | 5.381 | 13.8 | 24 | 14.9 | 14.7 | 13.5 | 9.1 | 4.6 | 6.1 | 15.5 | 14
150475 | 06/08/1992 | 15 | 20.4 | 10.6 | 3.718 | 15.5 | 24 | 15.6 | 14.8 | 13.3 | 9.3 | 4.7 | 6.1 | 16 | 15.1
150475 | 06/09/1992 | 18.5 | 23.7 | 12.2 | 4.275 | 18 | 24 | 17.2 | 15.2 | 13.2 | 9.4 | 4.8 | 6.1 | 19 | 18
150475 | 06/10/1992 | 22.2 | 27.6 | 14.5 | 4.597 | 21.1 | 24 | 20.4 | 16.9 | 13.4 | 9.5 | 4.9 | 6.1 | 22.4 | 21.3
150475 | 06/11/1992 | 24.2 | 28.7 | 18.3 | 3.931 | 23.5 | 24 | 21.8 | 18.4 | 14 | 9.6 | 5 | 6.1 | 23.7 | 22.8
150475 | 06/12/1992 | 25.2 | 30.5 | 19 | 4.254 | 24.8 | 24 | 22.9 | 19.5 | 14.7 | 9.8 | 5.1 | 6.1 | 24.9 | 24.5
150475 | 06/13/1992 | 25.3 | 29.7 | 19.2 | 3.764 | 24.5 | 24 | 23.3 | 20.4 | 15.4 | 10 | 5.2 | 6.1 | 24.6 | 24.5
150475 | 06/14/1992 | 20.7 | 25.4 | 15.4 | 3.146 | 20.4 | 24 | 21.1 | 20.1 | 15.9 | 10.2 | 5.3 | 6.1 | 20.9 | 19.6
150475 | 06/15/1992 | 17.4 | 23.4 | 14 | 3.121 | 18.7 | 24 | 17.8 | 18.2 | 16 | 10.5 | 5.4 | 6.1 | 17.7 | 16.4
150475 | 06/16/1992 | 18.9 | 22.7 | 14.1 | 2.991 | 18.4 | 24 | 18.2 | 17.4 | 15.8 | 10.7 | 5.5 | 6.1 | 18.9 | 18.5
150475 | 06/17/1992 | 19.7 | 22.5 | 15.8 | 2.045 | 19.2 | 24 | 19.3 | 18 | 15.6 | 10.8 | 5.6 | 6.1 | 19.6 | 18.6
150475 | 06/18/1992 | 19.5 | 24.8 | 14.5 | 3.88 | 19.7 | 24 | 18.8 | 17.6 | 15.6 | 11 | 5.7 | 6.1 | 19.8 | 18.4
150475 | 06/19/1992 | 12.2 | 16.7 | 5.9 | 3.048 | 11.3 | 24 | 15 | 16.7 | 15.5 | 11.1 | 5.8 | 6.1 | 12.9 | 12
150475 | 06/20/1992 | 11.7 | 18.3 | 3.9 | 5.321 | 11.1 | 24 | 12.9 | 14.2 | 14.9 | 11.2 | 5.9 | 6.1 | 12.7 | 11.5
150475 | 06/21/1992 | 11.8 | 18.4 | 4.4 | 4.578 | 11.4 | 24 | 12.3 | 13.3 | 14.2 | 11.3 | 6 | 6.1 | 12.2 | 11.3
150475 | 06/22/1992 | 13.5 | 17.3 | 8.8 | 3.192 | 13.1 | 24 | 13.4 | 13.4 | 13.6 | 11.3 | 6.1 | 6.1 | 13.7 | 13.2
150475 | 06/23/1992 | 17.2 | 22.2 | 10.6 | 4.4 | 16.4 | 24 | 16 | 14.2 | 13.4 | 11.2 | 6.2 | 6.1 | 17.5 | 16.5
150475 | 06/24/1992 | 17.9 | 22.7 | 13 | 3.467 | 17.9 | 24 | 17.2 | 15.5 | 13.5 | 11.2 | 6.3 | 6.1 | 18.2 | 16.9
150475 | 06/25/1992 | 16.3 | 21.1 | 10.7 | 3.313 | 15.9 | 24 | 16.5 | 15.8 | 13.7 | 11.2 | 6.4 | 6.1 | 17 | 14.9
150475 | 06/26/1992 | 15.1 | 20.5 | 7.3 | 4.511 | 13.9 | 24 | 15.2 | 15 | 13.8 | 11.2 | 6.5 | 6.1 | 15.3 | 14.2
150475 | 06/27/1992 | 17.8 | 23.7 | 9.7 | 4.576 | 16.7 | 24 | 16.1 | 14.9 | 13.8 | 11.2 | 6.5 | 6.1 | 17.6 | 16
150475 | 06/28/1992 | 20 | 26.8 | 13.1 | 4.865 | 20 | 24 | 18.6 | 16.3 | 13.9 | 11.2 | 6.6 | 6.1 | 20.2 | 18.5
150475 | 06/29/1992 | 16.6 | 21.7 | 12 | 3.339 | 16.9 | 24 | 17.7 | 16.8 | 14.3 | 11.3 | 6.7 | 6.1 | 17.7 | 16.3
150475 | 06/30/1992 | 15.1 | 20.4 | 10.3 | 3.337 | 15.4 | 24 | 15.4 | 15.7 | 14.4 | 11.3 | 6.8 | 6.1 | 15.3 | 14.3
150475 | 07/01/1992 | 19.2 | 26.9 | 12.9 | 5.362 | 19.9 | 24 | 17.7 | 15.7 | 14.3 | 11.4 | 6.9 | 6.1 | 19.3 | 18.8
150475 | 07/02/1992 | 15.7 | 20.7 | 10.3 | 3.471 | 15.5 | 24 | 16.5 | 16.3 | 14.4 | 11.4 | 7 | 6.1 | 16.3 | 15.6
150475 | 07/03/1992 | 16.3 | 21.1 | 12.1 | 3.286 | 16.6 | 24 | 16.2 | 15.8 | 14.4 | 11.5 | 7 | 6.1 | 16.7 | 15
150475 | 07/04/1992 | 15.7 | 21.8 | 9.6 | 4.363 | 15.7 | 24 | 15.9 | 15.5 | 14.3 | 11.5 | 7.1 | 6.1 | 16.2 | 14.8
150475 | 07/05/1992 | 16.3 | 22.2 | 9.2 | 4.458 | 15.7 | 24 | 15.8 | 15.3 | 14.3 | 11.6 | 7.2 | 6.1 | 16.1 | 15.4
150475 | 07/06/1992 | 18.6 | 24 | 12.2 | 4.353 | 18.1 | 24 | 16.9 | 15.5 | 14.2 | 11.6 | 7.3 | 6.1 | 18.3 | 17.3
150475 | 07/07/1992 | 21.2 | 27 | 14.9 | 4.191 | 21 | 24 | 19.5 | 16.9 | 14.4 | 11.6 | 7.4 | 6.1 | 21.3 | 20.5
150475 | 07/08/1992 | 21.9 | 27.1 | 17.1 | 3.482 | 22.1 | 24 | 20.7 | 18.3 | 14.8 | 11.7 | 7.4 | 6.1 | 21.9 | 20.7
150475 | 07/09/1992 | 20.9 | 26.6 | 14.5 | 4.286 | 20.6 | 24 | 20.3 | 18.5 | 15.3 | 11.8 | 7.5 | 6.1 | 21.3 | 20.5
150475 | 07/10/1992 | 19.4 | 23.5 | 15.8 | 2.857 | 19.7 | 24 | 19.6 | 18.6 | 15.7 | 11.9 | 7.6 | 6.1 | 19.9 | 19.3
150475 | 07/11/1992 | 17.6 | 20.8 | 14.4 | 2.151 | 17.6 | 24 | 18 | 17.8 | 15.8 | 12 | 7.7 | 6.1 | 17.9 | 17.6
150475 | 07/12/1992 | 18 | 21.9 | 14.4 | 2.82 | 18.2 | 24 | 17.5 | 17.1 | 15.8 | 12.1 | 7.7 | 6.1 | 17.7 | 17.2
150475 | 07/13/1992 | 18.5 | 22.6 | 13.8 | 2.899 | 18.2 | 24 | 17.6 | 16.9 | 15.6 | 12.2 | 7.8 | 6.1 | 17.9 | 17.6
150475 | 07/14/1992 | 18.3 | 24.3 | 10.9 | 4.716 | 17.6 | 24 | 18.1 | 16.9 | 15.5 | 12.3 | 7.9 | 6.1 | 18.9 | 18.6
150475 | 07/15/1992 | 18.2 | 22.7 | 13.8 | 3.089 | 18.3 | 24 | 18 | 17.3 | 15.5 | 12.4 | 8 | 6.1 | 18.2 | 17.7
150475 | 07/16/1992 | 18.2 | 24.4 | 10.9 | 4.81 | 17.7 | 24 | 17.7 | 17 | 15.5 | 12.4 | 8 | 6.1 | 18.2 | 17.3
150475 | 07/17/1992 | 18.8 | 23.7 | 12.8 | 3.989 | 18.3 | 24 | 18.4 | 17.2 | 15.5 | 12.5 | 8.1 | 6.1 | 19.2 | 18.3
150475 | 07/18/1992 | 19 | 23.9 | 12.1 | 4.181 | 18 | 24 | 18.6 | 17.4 | 15.6 | 12.6 | 8.2 | 6.1 | 19.4 | 18.9
150475 | 07/19/1992 | 18.7 | 24 | 14.1 | 3.079 | 19.1 | 24 | 18.4 | 17.6 | 15.7 | 12.6 | 8.3 | 6.1 | 18.7 | 17.1
150475 | 07/20/1992 | 17 | 21.7 | 10.1 | 3.916 | 15.9 | 24 | 17.3 | 17 | 15.7 | 12.7 | 8.3 | 6.1 | 17.5 | 16.6
150475 | 07/21/1992 | 18.7 | 23.5 | 12.4 | 3.733 | 18 | 24 | 18.5 | 17.2 | 15.7 | 12.8 | 8.4 | 6.1 | 19.3 | 18.7
150475 | 07/22/1992 | 16.1 | 18.4 | 12.5 | 1.653 | 15.5 | 24 | 16.8 | 17.1 | 15.7 | 12.8 | 8.5 | 6.1 | 16 | 15.8
150475 | 07/23/1992 | 16.4 | 22.2 | 9.4 | 4.478 | 15.8 | 24 | 16.6 | 16.2 | 15.5 | 12.9 | 8.5 | 6.1 | 17.1 | 16.2
150475 | 07/24/1992 | 17.9 | 24.4 | 10.4 | 4.711 | 17.4 | 24 | 17.5 | 16.5 | 15.4 | 12.9 | 8.6 | 6.1 | 18.5 | 17.6
150475 | 07/25/1992 | 20.5 | 25.7 | 15.9 | 3.673 | 20.8 | 24 | 19.5 | 17.5 | 15.5 | 12.9 | 8.7 | 6.1 | 20.7 | 20.2
150475 | 07/26/1992 | 20.1 | 26.2 | 13.5 | 4.54 | 19.9 | 24 | 19.6 | 18.2 | 15.8 | 13 | 8.8 | 6.1 | 20.2 | 18.6
150475 | 07/27/1992 | 20.8 | 27.6 | 12.6 | 5.516 | 20.1 | 24 | 19.5 | 18.1 | 16 | 13 | 8.8 | 6.1 | 20.8 | 19.7
150475 | 07/28/1992 | 19.7 | 24.8 | 15.3 | 3.592 | 20.1 | 24 | 19.8 | 18.7 | 16.2 | 13.1 | 8.9 | 6.1 | 20 | 17.9
150475 | 07/29/1992 | 17.7 | 22.8 | 11.6 | 3.698 | 17.2 | 24 | 18.4 | 18.1 | 16.4 | 13.2 | 9 | 6.1 | 18.6 | 17.7
150475 | 07/30/1992 | 17.5 | 22.3 | 13.1 | 3.34 | 17.7 | 24 | 17.8 | 17.6 | 16.3 | 13.2 | 9 | 6.1 | 17.7 | 17.1
150475 | 07/31/1992 | 19.9 | 25.9 | 12.2 | 4.93 | 19.1 | 24 | 18.8 | 17.5 | 16.2 | 13.3 | 9.1 | 6.1 | 20.2 | 18.4
150475 | 08/01/1992 | 21.5 | 28.1 | 15.4 | 4.705 | 21.8 | 24 | 20.5 | 18.5 | 16.3 | 13.4 | 9.2 | 6.1 | 21.5 | 20.3
150475 | 08/02/1992 | 18.5 | 24.6 | 12.7 | 4.337 | 18.7 | 24 | 19 | 18.6 | 16.5 | 13.4 | 9.2 | 6.1 | 18.9 | 17.5
150475 | 08/03/1992 | 16.7 | 21.8 | 10.9 | 4.083 | 16.4 | 24 | 17.3 | 17.6 | 16.5 | 13.5 | 9.3 | 6.1 | 17 | 15.9
150475 | 08/04/1992 | 17.3 | 23.6 | 9.7 | 4.989 | 16.7 | 24 | 17 | 16.9 | 16.3 | 13.6 | 9.4 | 6.1 | 17.2 | 16.5
150475 | 08/05/1992 | 18.7 | 25.2 | 11.1 | 5.186 | 18.2 | 24 | 18.1 | 17.1 | 16.1 | 13.6 | 9.4 | 6.1 | 19 | 17.9
150475 | 08/06/1992 | 19.2 | 25.8 | 14.2 | 3.93 | 20 | 24 | 18.4 | 17.6 | 16.1 | 13.6 | 9.5 | 6.1 | 19.3 | 18.3
150475 | 08/07/1992 | 20.2 | 24.6 | 17.2 | 2.836 | 20.9 | 24 | 19.4 | 18.1 | 16.3 | 13.7 | 9.5 | 6.1 | 20 | 19.7
150475 | 08/08/1992 | 23.5 | 30.2 | 15.4 | 5.384 | 22.8 | 24 | 21.4 | 18.8 | 16.4 | 13.7 | 9.6 | 6.1 | 23.5 | 22.9
150475 | 08/09/1992 | 26.7 | 32.9 | 21 | 4.471 | 27 | 24 | 24.3 | 20.8 | 16.9 | 13.8 | 9.7 | 6.1 | 26.5 | 25.8
150475 | 08/10/1992 | 21.2 | 25.5 | 15.7 | 3.189 | 20.6 | 24 | 21.8 | 21.2 | 17.6 | 13.9 | 9.7 | 6.1 | 21.1 | 18.9
150475 | 08/11/1992 | 18.2 | 25 | 12.3 | 4.674 | 18.7 | 24 | 18.8 | 19.3 | 17.8 | 14 | 9.8 | 6.1 | 18.3 | 16.8
150475 | 08/12/1992 | 15.7 | 21 | 11.1 | 3.637 | 16.1 | 24 | 16.9 | 17.9 | 17.5 | 14.1 | 9.9 | 6.1 | 16.1 | 15.2
150475 | 08/13/1992 | 15.1 | 20.2 | 9.5 | 4.117 | 14.9 | 24 | 15.9 | 16.7 | 17 | 14.2 | 9.9 | 6.1 | 15.4 | 15.1
150475 | 08/14/1992 | 16.6 | 22.7 | 11.2 | 4.464 | 17 | 24 | 16.4 | 16.3 | 16.5 | 14.2 | 10 | 6.1 | 16.8 | 16.3
150475 | 08/15/1992 | 16.7 | 23.3 | 9.9 | 4.92 | 16.6 | 24 | 17 | 16.7 | 16.3 | 14.2 | 10 | 6.1 | 17.3 | 16.2
150475 | 08/16/1992 | 17.4 | 24.2 | 9.9 | 5.141 | 17.1 | 24 | 17.2 | 16.7 | 16.1 | 14.2 | 10.1 | 6.1 | 17.9 | 16.4
150475 | 08/17/1992 | 18.4 | 24.8 | 12.4 | 4.635 | 18.6 | 24 | 18 | 17.2 | 16.1 | 14.2 | 10.2 | 6.1 | 18.5 | 17.6
150475 | 08/18/1992 | 18.2 | 25 | 11.4 | 5.081 | 18.2 | 24 | 18 | 17.4 | 16.2 | 14.2 | 10.2 | 6.1 | 18.1 | 17.4
150475 | 08/19/1992 | 19 | 25.4 | 12.9 | 4.713 | 19.2 | 24 | 17.9 | 17.2 | 16.2 | 14.2 | 10.3 | 6.1 | 18.6 | 17.5
150475 | 08/20/1992 | 20.8 | 27.9 | 12.6 | 5.501 | 20.3 | 24 | 19.6 | 17.9 | 16.3 | 14.2 | 10.3 | 6.2 | 21.1 | 18.7
150475 | 08/21/1992 | 21.6 | 27.2 | 16.6 | 3.724 | 21.9 | 24 | 21.1 | 19.1 | 16.6 | 14.2 | 10.4 | 6.2 | 22.2 | 21.3
150475 | 08/22/1992 | 22.2 | 28 | 16.7 | 4.121 | 22.4 | 24 | 21.4 | 19.7 | 17 | 14.3 | 10.4 | 6.2 | 22.4 | 19.4
150475 | 08/23/1992 | 23.2 | 30.3 | 16 | 5.176 | 23.2 | 24 | 21.8 | 20 | 17.3 | 14.3 | 10.5 | 6.2 | 23.3 | 20.5
150475 | 08/24/1992 | 18 | 20.4 | 15.6 | 1.312 | 18 | 24 | 19.2 | 19.9 | 17.6 | 14.4 | 10.5 | 6.2 | 18 | 17.9
150475 | 08/25/1992 | 14.6 | 16.9 | 10.9 | 1.808 | 13.9 | 24 | 16.1 | 17.7 | 17.5 | 14.5 | 10.6 | 6.2 | 14.5 | 14.5
150475 | 08/26/1992 | 14.2 | 19 | 8.5 | 3.676 | 13.8 | 24 | 14.7 | 16 | 16.9 | 14.6 | 10.6 | 6.2 | 14.1 | 13.8
150475 | 08/27/1992 | 15.5 | 20.8 | 9.6 | 4.069 | 15.2 | 24 | 15.5 | 15.6 | 16.4 | 14.6 | 10.7 | 6.2 | 15.6 | 15.3
150475 | 08/28/1992 | 16 | 21.4 | 9.3 | 4.406 | 15.4 | 24 | 15.4 | 15.6 | 16 | 14.5 | 10.8 | 6.2 | 15.7 | 14.9
150475 | 08/29/1992 | 17.5 | 26.1 | 11.8 | 4.993 | 19 | 24 | 17.1 | 16.2 | 15.8 | 14.5 | 10.8 | 6.2 | 17.8 | 15.6
150475 | 08/30/1992 | 16.2 | 21 | 12.1 | 3.298 | 16.6 | 24 | 16.2 | 16.3 | 15.8 | 14.5 | 10.8 | 6.2 | 16.5 | 13.8
150475 | 08/31/1992 | 14.8 | 21.2 | 8.8 | 4.262 | 15 | 24 | 15.5 | 15.8 | 15.7 | 14.4 | 10.9 | 6.2 | 15 | 14.1
150475 | 09/01/1992 | 15.8 | 22.6 | 9 | 4.81 | 15.8 | 24 | 15 | 15.2 | 15.5 | 14.4 | 10.9 | 6.2 | 15.5 | 14.7
150475 | 09/02/1992 | 19.5 | 25.6 | 13 | 3.718 | 19.3 | 24 | 18.3 | 16.4 | 15.4 | 14.3 | 11 | 6.2 | 19.4 | 18.3
150475 | 09/03/1992 | 15.9 | 22.1 | 9.3 | 4.411 | 15.7 | 24 | 16.2 | 16.4 | 15.6 | 14.3 | 11 | 6.2 | 16.2 | 14.9
150475 | 09/04/1992 | 18.7 | 26.9 | 12.3 | 4.922 | 19.6 | 24 | 17.3 | 16.3 | 15.6 | 14.3 | 11.1 | 6.2 | 18.5 | 16.9
150475 | 09/05/1992 | 19 | 24.2 | 14.8 | 3.295 | 19.5 | 24 | 18.2 | 17.2 | 15.7 | 14.2 | 11.1 | 6.2 | 18.6 | 17.4
150475 | 09/06/1992 | 15.7 | 22.8 | 8.6 | 4.511 | 15.7 | 24 | 16.5 | 16.7 | 15.8 | 14.2 | 11.1 | 6.2 | 16.3 | 15.5
150475 | 09/07/1992 | 14.2 | 20.6 | 9.5 | 3.741 | 15.1 | 24 | 15.1 | 16 | 15.8 | 14.2 | 11.2 | 6.2 | 14.3 | 13.6
150475 | 09/08/1992 | 12.2 | 18 | 5.4 | 4.263 | 11.7 | 24 | 13 | 14.6 | 15.5 | 14.2 | 11.2 | 6.2 | 12.5 | 11.2
150475 | 09/09/1992 | 14 | 21.4 | 9 | 4.245 | 15.2 | 24 | 14.1 | 14.3 | 15 | 14.2 | 11.2 | 6.2 | 14.2 | 12.3
150475 | 09/10/1992 | 12.2 | 18.2 | 7 | 4.095 | 12.6 | 24 | 12.8 | 13.9 | 14.7 | 14.1 | 11.3 | 6.2 | 12.2 | 10.9
150475 | 09/11/1992 | 15.1 | 21.6 | 6.2 | 5.414 | 13.9 | 24 | 13.4 | 13.4 | 14.4 | 14.1 | 11.3 | 6.2 | 14.7 | 12.7
150475 | 09/12/1992 | 18.3 | 24.9 | 12.5 | 4.314 | 18.7 | 24 | 17 | 15.1 | 14.3 | 14 | 11.3 | 6.2 | 18.6 | 15.9
150475 | 12/31/1992 | -22.4 | -19.4 | -29.2 | 2.437 | -24.3 | 24 | -5.3 | -3.2 | 0 | 2.2 | 6.2 | 6.5 | -16.5 | -15.4
150475 | 09/14/1992 | 17.4 | 24.4 | 11.5 | 4.631 | 18 | 24 | 17.2 | 16.5 | 15 | 13.9 | 11.4 | 6.2 | 17.1 | 16.8
150475 | 09/15/1992 | 18.4 | 24.2 | 10.8 | 5.074 | 17.5 | 24 | 16.7 | 16.1 | 15.1 | 13.9 | 11.4 | 6.2 | 18.1 | 17.7
150475 | 09/16/1992 | 21.7 | 28.3 | 12.3 | 4.77 | 20.3 | 24 | 20.8 | 18 | 15.4 | 13.9 | 11.4 | 6.2 | 21.7 | 20.5
150475 | 09/17/1992 | 14.7 | 20.4 | 9.1 | 4.17 | 14.8 | 24 | 16 | 17.1 | 15.8 | 13.9 | 11.4 | 6.3 | 15.4 | 14.6
150475 | 09/18/1992 | 11 | 16 | 5.6 | 3.284 | 10.8 | 24 | 13.4 | 15.5 | 15.7 | 14 | 11.5 | 6.3 | 11.3 | 9.9
150475 | 09/19/1992 | 11.5 | 19.1 | 5.4 | 4.994 | 12.3 | 24 | 11.3 | 13.1 | 15.1 | 14 | 11.5 | 6.3 | 11.2 | 9.5
150475 | 09/20/1992 | 15.7 | 24.3 | 7.7 | 6.104 | 16 | 24 | 14.5 | 13.6 | 14.5 | 14 | 11.5 | 6.3 | 16 | 14.2
150475 | 09/21/1992 | 16 | 24.1 | 7.9 | 4.716 | 16 | 24 | 16.1 | 15.3 | 14.5 | 13.9 | 11.5 | 6.3 | 16 | 13.8
150475 | 09/22/1992 | 8.6 | 14.7 | 2.7 | 3.986 | 8.7 | 24 | 10.8 | 13.6 | 14.4 | 13.9 | 11.5 | 6.3 | 8.8 | 7.6
150475 | 09/23/1992 | 12.3 | 20.7 | 4.2 | 6.143 | 12.5 | 24 | 11.5 | 12.1 | 13.9 | 13.8 | 11.6 | 6.3 | 12.6 | 9.9
150475 | 09/24/1992 | 14.9 | 21.6 | 9.6 | 4.307 | 15.6 | 24 | 14.1 | 13.4 | 13.6 | 13.7 | 11.6 | 6.3 | 15 | 11.4
150475 | 09/25/1992 | 15.9 | 23.3 | 7.7 | 5.446 | 15.5 | 24 | 14.8 | 14 | 13.6 | 13.6 | 11.6 | 6.3 | 16.1 | 13.3
150475 | 09/26/1992 | 13.3 | 17.7 | 7.8 | 2.613 | 12.8 | 24 | 14.2 | 14.5 | 13.8 | 13.6 | 11.6 | 6.3 | 13.1 | 12.1
150475 | 09/27/1992 | 11.6 | 22 | 3.3 | 6.834 | 12.7 | 24 | 12.1 | 13.1 | 13.8 | 13.5 | 11.6 | 6.3 | 11.8 | 9.4
150475 | 09/28/1992 | 6.8 | 13.7 | 0.7 | 4.178 | 7.2 | 24 | 8.8 | 11.8 | 13.4 | 13.5 | 11.6 | 6.3 | 6.7 | 5.4
150475 | 09/29/1992 | 10 | 17.7 | 0.9 | 5.492 | 9.3 | 24 | 8.8 | 10.1 | 12.8 | 13.4 | 11.6 | 6.3 | 9.3 | 8
150475 | 09/30/1992 | 13.7 | 23.8 | 5.2 | 6.438 | 14.5 | 24 | 12.7 | 11.5 | 12.3 | 13.2 | 11.6 | 6.3 | 13.8 | 12.9
150475 | 10/01/1992 | 17.4 | 27.6 | 9.5 | 6.365 | 18.6 | 24 | 15 | 13.2 | 12.5 | 13.1 | 11.6 | 6.3 | 16.3 | 16
150475 | 10/02/1992 | 19.3 | 29.8 | 11.5 | 6.328 | 20.7 | 24 | 17.2 | 14.9 | 12.9 | 13 | 11.7 | 6.3 | 18.9 | 17.3
150475 | 10/03/1992 | 14.6 | 21.6 | 9 | 4.482 | 15.3 | 24 | 15.5 | 15.4 | 13.5 | 13 | 11.7 | 6.3 | 14.8 | 13.3
150475 | 10/04/1992 | 12.7 | 20 | 5.7 | 4.949 | 12.9 | 24 | 13.1 | 14 | 13.7 | 13 | 11.7 | 6.3 | 12.9 | 11.4
150475 | 10/05/1992 | 15.6 | 23.2 | 9 | 4.872 | 16.1 | 24 | 14.8 | 13.9 | 13.7 | 13 | 11.7 | 6.3 | 15.8 | 14
150475 | 10/06/1992 | 9.6 | 13.6 | 6.6 | 2.098 | 10.1 | 24 | 11.8 | 13.7 | 13.7 | 13 | 11.7 | 6.3 | 9.8 | 9.3
150475 | 10/07/1992 | 5.8 | 7.4 | 3.6 | 1.229 | 5.5 | 24 | 8 | 11.2 | 13.3 | 13 | 11.7 | 6.3 | 5.9 | 5.9
150475 | 10/08/1992 | 7.6 | 11.1 | 4.7 | 2.293 | 7.9 | 24 | 8.1 | 9.8 | 12.5 | 12.9 | 11.7 | 6.3 | 7.7 | 7.3
150475 | 10/09/1992 | 9 | 14.1 | 6.1 | 2.472 | 10.1 | 24 | 9.2 | 10 | 11.9 | 12.8 | 11.6 | 6.3 | 8.8 | 8.3
150475 | 10/10/1992 | 8.9 | 15.2 | 5.1 | 3.872 | 10.2 | 24 | 9 | 9.9 | 11.6 | 12.7 | 11.6 | 6.3 | 8.8 | 7.2
150475 | 10/11/1992 | 9.7 | 17 | 2.3 | 5.222 | 9.7 | 24 | 8.9 | 9.6 | 11.2 | 12.6 | 11.6 | 6.3 | 9.3 | 7.7
150475 | 10/12/1992 | 6.6 | 10.9 | 2.7 | 2.744 | 6.8 | 24 | 8.1 | 9.7 | 11.1 | 12.4 | 11.6 | 6.3 | 6.7 | 4.5
150475 | 10/13/1992 | 6 | 12.2 | -0.3 | 4.122 | 6 | 24 | 6.8 | 8.4 | 10.7 | 12.3 | 11.6 | 6.4 | 6.4 | 5.2
150475 | 10/14/1992 | 2.6 | 7.8 | -0.7 | 2.957 | 3.6 | 24 | 5 | 7.7 | 10.3 | 12.2 | 11.6 | 6.4 | 3.1 | 2.3
150475 | 10/15/1992 | 2 | 8.2 | -3.7 | 3.839 | 2.3 | 24 | 3.5 | 6.1 | 9.7 | 12 | 11.6 | 6.4 | 2.4 | 2.1
150475 | 10/16/1992 | 1 | 5.4 | -2.3 | 2.584 | 1.6 | 24 | 3.1 | 5.6 | 9 | 11.8 | 11.6 | 6.4 | 1.2 | 0.9
150475 | 10/17/1992 | -0.3 | 6.2 | -5.4 | 3.645 | 0.4 | 24 | 1.3 | 4.3 | 8.4 | 11.6 | 11.5 | 6.4 | -0.3 | -0.6
150475 | 10/18/1992 | -2.2 | 3.8 | -6.7 | 3.531 | -1.5 | 24 | 0.1 | 3.3 | 7.7 | 11.3 | 11.5 | 6.4 | -2.5 | -2.5
150475 | 10/19/1992 | -0.8 | 3.2 | -3.6 | 2.073 | -0.2 | 24 | 0 | 2.6 | 6.9 | 11 | 11.5 | 6.4 | -0.8 | -1.2
150475 | 10/20/1992 | 0.7 | 7.4 | -2.8 | 3.781 | 2.3 | 24 | 0.8 | 2.4 | 6.3 | 10.7 | 11.5 | 6.4 | 0.9 | 0.6
150475 | 10/21/1992 | 4.5 | 12.4 | -2.5 | 5.249 | 5 | 24 | 3.1 | 3 | 6 | 10.4 | 11.4 | 6.4 | 4.6 | 3.8
150475 | 10/22/1992 | 15 | 24.5 | 5.5 | 7.205 | 15 | 24 | 10.8 | 6.3 | 6.1 | 10.2 | 11.4 | 6.4 | 14.8 | 13.5
150475 | 10/23/1992 | 12.8 | 19.6 | 8.6 | 3.606 | 14.1 | 24 | 12.1 | 9.9 | 7.2 | 9.9 | 11.3 | 6.4 | 12.5 | 11.6
150475 | 10/24/1992 | 8.9 | 14.6 | 5.1 | 3.1 | 9.9 | 24 | 9.2 | 9.5 | 8.1 | 9.8 | 11.3 | 6.4 | 8.6 | 8.5
150475 | 10/25/1992 | 11.3 | 20.8 | 5.6 | 5.369 | 13.2 | 24 | 10.2 | 9.1 | 8.6 | 9.8 | 11.2 | 6.4 | 11.4 | 9.7
150475 | 10/26/1992 | 6.3 | 12.4 | 1.2 | 3.57 | 6.8 | 24 | 7.3 | 9 | 8.9 | 9.8 | 11.2 | 6.4 | 5.5 | 5.1
150475 | 10/27/1992 | 7.1 | 15.5 | -0.6 | 4.997 | 7.5 | 24 | 5.7 | 7.1 | 8.7 | 9.7 | 11.1 | 6.4 | 5.6 | 4.7
150475 | 09/29/1993 | 5.1 | 11.5 | -0.9 | 4.312 | 5.3 | 24 | 6.2 | 8.2 | 10.7 | 12 | 11.2 | 6.2 | 5.3 | 4.5
150475 | 01/04/1992 | -7.3 | -5.4 | -10.3 | 1.658 | -7.9 | 24 | -1.4 | -1 | 0 | 2.1 | 5.8 | 6.4
150475 | 01/05/1992 | -3.1 | -1.2 | -5.9 | 1.481 | -3.6 | 24 | -1.4 | -1 | 0 | 2.1 | 5.7 | 6.4
150475 | 01/06/1992 | -7.7 | -4.1 | -10.2 | 2.095 | -7.2 | 24 | -1.3 | -0.9 | 0 | 2.1 | 5.7 | 6.4
150475 | 01/07/1992 | -6.5 | -0.9 | -12 | 4.138 | -6.5 | 24 | -1.9 | -1.3 | 0 | 2.1 | 5.6 | 6.4
150475 | 01/08/1992 | -2.1 | 0.2 | -10.1 | 3.369 | -5 | 24 | -1.2 | -1.1 | 0 | 2 | 5.5 | 6.4
150475 | 01/09/1992 | -15.6 | -11.1 | -20.2 | 2.889 | -15.7 | 24 | -0.8 | -0.5 | 0 | 2 | 5.5 | 6.4
150475 | 01/10/1992 | -9.3 | -1.7 | -16.5 | 6.111 | -9.1 | 24 | -2.2 | -1.3 | 0 | 2 | 5.4 | 6.4
150475 | 01/11/1992 | -4.5 | -0.4 | -8.1 | 2.648 | -4.3 | 24 | -1.9 | -1.4 | 0 | 2 | 5.4 | 6.4
150475 | 01/12/1992 | -5.1 | -2.5 | -8.5 | 1.659 | -5.5 | 24 | -1.2 | -1 | 0 | 1.9 | 5.3 | 6.4
150475 | 01/13/1992 | -15 | -9.8 | -23.3 | 4.064 | -16.6 | 24 | -1 | -0.7 | 0 | 1.9 | 5.2 | 6.4
150475 | 01/14/1992 | -18.6 | -11.9 | -25.9 | 4.42 | -18.9 | 24 | -2.2 | -1.3 | 0 | 1.9 | 5.2 | 6.4
150475 | 01/15/1992 | -29 | -24.1 | -35.9 | 4.141 | -30 | 24 | -2.8 | -1.7 | 0 | 1.9 | 5.1 | 6.4
150475 | 01/16/1992 | -13.5 | -3.6 | -22.9 | 6.278 | -13.3 | 24 | -4.3 | -2.9 | 0 | 1.8 | 5.1 | 6.4
150475 | 01/17/1992 | -18.3 | -13.8 | -24.1 | 2.59 | -19 | 24 | -2.8 | -2.2 | 0 | 1.8 | 5 | 6.4
150475 | 01/18/1992 | -27.1 | -21.5 | -31.7 | 3.009 | -26.6 | 24 | -3.5 | -2.2 | 0 | 1.8 | 5 | 6.4
150475 | 01/19/1992 | -13.5 | -6.4 | -25.9 | 5.771 | -16.2 | 24 | -4.5 | -3.1 | 0 | 1.8 | 4.9 | 6.4
150475 | 01/20/1992 | -8.7 | -0.1 | -17.2 | 6.526 | -8.7 | 24 | -3.6 | -2.7 | 0 | 1.7 | 4.9 | 6.4
150475 | 01/21/1992 | -9.2 | -3.2 | -14.1 | 3.186 | -8.7 | 24 | -2.7 | -2 | 0 | 1.7 | 4.8 | 6.4
150475 | 01/22/1992 | -3.8 | -0.9 | -8.2 | 2.526 | -4.6 | 24 | -2.2 | -1.6 | 0 | 1.7 | 4.8 | 6.4
150475 | 01/23/1992 | -12.6 | -2.9 | -20.9 | 4.167 | -11.9 | 24 | -1 | -0.9 | 0 | 1.7 | 4.7 | 6.4
150475 | 01/24/1992 | -20.8 | -14.6 | -28.5 | 5.19 | -21.6 | 24 | -2.2 | -1.2 | 0 | 1.7 | 4.7 | 6.4
150475 | 01/25/1992 | -15 | -11.2 | -20.7 | 2.515 | -16 | 24 | -2.9 | -1.9 | 0 | 1.6 | 4.6 | 6.4
150475 | 01/26/1992 | -10.7 | -5.1 | -15.7 | 4.155 | -10.4 | 24 | -3 | -2 | 0 | 1.6 | 4.6 | 6.4
150475 | 01/27/1992 | -11.6 | -7 | -16.9 | 2.77 | -12 | 24 | -2.3 | -1.7 | 0 | 1.6 | 4.5 | 6.4
150475 | 01/28/1992 | -9.1 | -1.6 | -16.4 | 5.774 | -9 | 24 | -2.5 | -1.7 | 0 | 1.6 | 4.5 | 6.4
150475 | 01/29/1992 | -2.6 | 1.8 | -6.9 | 3.51 | -2.6 | 24 | -2.1 | -1.6 | 0 | 1.5 | 4.4 | 6.4
150475 | 01/30/1992 | -3 | 0.1 | -5.5 | 1.705 | -2.7 | 24 | -1.2 | -1 | 0 | 1.5 | 4.4 | 6.4
150475 | 01/31/1992 | -5.1 | -1.2 | -8.8 | 2.391 | -5 | 24 | -1.1 | -0.8 | 0 | 1.5 | 4.3 | 6.4
150475 | 02/01/1992 | -5.4 | -0.1 | -10.3 | 3.907 | -5.2 | 24 | -1.3 | -0.8 | 0 | 1.5 | 4.3 | 6.4
150475 | 02/02/1992 | -2.3 | 0.2 | -5.7 | 2.359 | -2.8 | 24 | -1.5 | -1 | 0 | 1.5 | 4.2 | 6.4
150475 | 02/03/1992 | -0.9 | 0.5 | -4.3 | 1.319 | -1.9 | 24 | -1.3 | -0.9 | 0 | 1.5 | 4.2 | 6.4
150475 | 02/04/1992 | -7.3 | -3.8 | -12.9 | 2.708 | -8.4 | 24 | -1.2 | -0.8 | 0 | 1.4 | 4.2 | 6.4
150475 | 02/05/1992 | -4.7 | 0.8 | -12.2 | 4.552 | -5.7 | 24 | -2.4 | -1.5 | 0 | 1.4 | 4.1 | 6.4 | -1.6 | -1.9
150475 | 02/06/1992 | -4.1 | -0.4 | -11.8 | 3.212 | -6.1 | 24 | -1.9 | -1.4 | 0 | 1.4 | 4.1 | 6.4 | -2.5 | -2.8
150475 | 02/07/1992 | -11.9 | -9.4 | -15.6 | 1.73 | -12.5 | 24 | -2.8 | -1.7 | 0 | 1.4 | 4 | 6.4 | -8.6 | -8.5
150475 | 02/08/1992 | -17.4 | -12.8 | -23.2 | 3.152 | -18 | 24 | -4.5 | -2.7 | 0 | 1.4 | 4 | 6.4 | -11.5 | -11
150475 | 02/09/1992 | -14.4 | -6.7 | -23.8 | 6.915 | -15.3 | 24 | -5.7 | -3.8 | -0.2 | 1.3 | 4 | 6.4 | -9.8 | -9.6
150475 | 02/10/1992 | -9.7 | -6.1 | -15.9 | 3.364 | -11 | 24 | -4.2 | -3.3 | -0.8 | 1.3 | 3.9 | 6.4 | -7.2 | -7.3
150475 | 02/11/1992 | -18.3 | -14.8 | -22 | 2.587 | -18.4 | 24 | -5.3 | -3.6 | -1.1 | 1.2 | 3.9 | 6.4 | -13 | -12.5
150475 | 02/12/1992 | -12.7 | -4.6 | -22.8 | 7.114 | -13.7 | 24 | -6.3 | -4.7 | -1.6 | 1.1 | 3.8 | 6.4 | -9.5 | -9.6
150475 | 02/13/1992 | -5.8 | -1.2 | -9 | 2.486 | -5.1 | 24 | -4.2 | -3.8 | -1.7 | 0.9 | 3.8 | 6.4 | -4.8 | -5.1
150475 | 02/14/1992 | -6.1 | -2.1 | -10.9 | 3.277 | -6.5 | 24 | -3.7 | -3.1 | -1.6 | 0.8 | 3.8 | 6.3 | -4.6 | -4.8
150475 | 02/15/1992 | -3.6 | -0.4 | -6.3 | 2.089 | -3.4 | 24 | -3 | -2.6 | -1.4 | 0.8 | 3.7 | 6.3 | -3.1 | -3.3
150475 | 02/16/1992 | -4.5 | -0.6 | -8.8 | 2.672 | -4.7 | 24 | -3 | -2.5 | -1.3 | 0.8 | 3.7 | 6.3 | -2.5 | -2.9
150475 | 02/17/1992 | -0.7 | 0.7 | -2.9 | 1.298 | -1.1 | 24 | -2 | -1.9 | -1.1 | 0.7 | 3.6 | 6.3 | 0 | -0.5
150475 | 02/18/1992 | -0.8 | 0.4 | -2.1 | 0.87 | -0.9 | 24 | -1.3 | -1.3 | -0.8 | 0.7 | 3.6 | 6.3 | -0.3 | -0.6
150475 | 02/19/1992 | -3.9 | -1.4 | -9.8 | 2.415 | -5.6 | 24 | -1.7 | -1.2 | -0.6 | 0.7 | 3.5 | 6.3 | -2.5 | -2.6
150475 | 02/20/1992 | -4.8 | -1 | -8.7 | 2.461 | -4.9 | 24 | -2.5 | -1.8 | -0.6 | 0.7 | 3.5 | 6.3 | -3.1 | -3.6
150475 | 02/21/1992 | -6.9 | -2.6 | -10.8 | 2.844 | -6.7 | 24 | -3.1 | -2.2 | -0.8 | 0.7 | 3.5 | 6.3 | -4.8 | -4.8
150475 | 02/22/1992 | -4 | -0.2 | -7.5 | 2.515 | -3.9 | 24 | -2.8 | -2.3 | -0.9 | 0.7 | 3.4 | 6.3 | -2 | -2.3
150475 | 02/23/1992 | -2.6 | 0.4 | -5.8 | 2.411 | -2.7 | 24 | -2.4 | -2 | -0.9 | 0.7 | 3.4 | 6.3 | -1.6 | -1.9
150475 | 02/24/1992 | -3.4 | -1.7 | -8.1 | 1.95 | -4.9 | 24 | -2.1 | -1.6 | -0.7 | 0.7 | 3.4 | 6.3 | -2.8 | -3.1
150475 | 02/25/1992 | -7.1 | -0.7 | -12.3 | 3.575 | -6.5 | 24 | -3.1 | -2.2 | -0.8 | 0.6 | 3.3 | 6.3 | -4.1 | -4.6
150475 | 02/26/1992 | 0.1 | 4.4 | -5.2 | 2.632 | -0.4 | 24 | -2 | -1.9 | -0.9 | 0.6 | 3.3 | 6.3 | 0.7 | -0.1
150475 | 02/27/1992 | 1.6 | 5.2 | -1.7 | 2.312 | 1.8 | 24 | -0.4 | -0.8 | -0.7 | 0.6 | 3.2 | 6.3 | 2.1 | 1.4
150475 | 02/28/1992 | 0.4 | 3.6 | -5.7 | 2.934 | -1.1 | 24 | 0 | -0.2 | -0.4 | 0.6 | 3.2 | 6.3 | 0.8 | 0.2
150475 | 02/29/1992 | -0.1 | 9.1 | -7.3 | 5.714 | 0.9 | 24 | -0.7 | -0.5 | -0.3 | 0.6 | 3.2 | 6.3 | 0.4 | -0.2
150475 | 03/01/1992 | 3.3 | 13.5 | -1.6 | 5.283 | 6 | 24 | 1.3 | -0.1 | -0.2 | 0.6 | 3.1 | 6.3 | 4.3 | 3.4
150475 | 03/02/1992 | 1.3 | 7.8 | -2 | 3.516 | 2.9 | 24 | 1.2 | 0 | -0.1 | 0.6 | 3.1 | 6.3 | 2.5 | 1.8
150475 | 03/03/1992 | 0.8 | 6 | -3 | 3.148 | 1.5 | 24 | 1 | 0 | 0 | 0.6 | 3.1 | 6.3 | 2.1 | 1.4
150475 | 03/04/1992 | 3.9 | 9.2 | 0.9 | 2.813 | 5.1 | 24 | 2.4 | 0 | 0 | 0.6 | 3 | 6.3 | 4.5 | 3.9
150475 | 03/05/1992 | 3.8 | 6.7 | 1.4 | 1.778 | 4.1 | 24 | 2.4 | 0 | 0 | 0.6 | 3 | 6.3 | 3.9 | 3.5
150475 | 03/06/1992 | 5.7 | 7.6 | 3.1 | 1.303 | 5.4 | 24 | 3.4 | 0 | 0 | 0.6 | 3 | 6.3 | 5.5 | 5.2
150475 | 03/07/1992 | 3.9 | 6.9 | 2 | 1.753 | 4.5 | 24 | 2.6 | 0 | 0 | 0.6 | 3 | 6.3 | 4 | 3.7
150475 | 03/08/1992 | 3.3 | 8.1 | -0.5 | 2.803 | 3.8 | 24 | 2.5 | 0 | 0 | 0.7 | 2.9 | 6.3 | 3.8 | 3.1
150475 | 03/09/1992 | -5.2 | -1.5 | -9.2 | 1.968 | -5.4 | 24 | 0 | 0 | 0 | 0.7 | 2.9 | 6.3 | -4.4 | -5.1
150475 | 03/10/1992 | -7.3 | -2.9 | -11.5 | 3.003 | -7.2 | 24 | -2.8 | 0 | 0 | 0.7 | 2.9 | 6.3 | -5.1 | -5.5
150475 | 03/11/1992 | -5.7 | -3.5 | -7.2 | 1.336 | -5.4 | 24 | -3 | 0 | 0 | 0.7 | 2.8 | 6.3 | -4.3 | -4.7
150475 | 03/12/1992 | -5.8 | -1.5 | -11.6 | 3.318 | -6.6 | 24 | -2.7 | -0.2 | 0 | 0.7 | 2.8 | 6.3 | -3.3 | -3.9
150475 | 03/13/1992 | -3.6 | 0.1 | -6.2 | 2.049 | -3.1 | 24 | -1.9 | -0.2 | -0.1 | 0.7 | 2.8 | 6.3 | -2.6 | -2.7
150475 | 03/14/1992 | -2.1 | 1 | -4.6 | 2.1 | -1.8 | 24 | -1.2 | -0.2 | -0.1 | 0.7 | 2.8 | 6.3 | -1.2 | -1.6
150475 | 03/15/1992 | -2.8 | 1.8 | -7.5 | 2.917 | -2.9 | 24 | -1.3 | -0.2 | -0.1 | 0.7 | 2.8 | 6.3 | -1 | -1.5
150475 | 03/16/1992 | 1.8 | 9.6 | -4.1 | 5.139 | 2.8 | 24 | -0.4 | -0.2 | -0.1 | 0.7 | 2.7 | 6.3 | 2.1 | 1
150475 | 03/17/1992 | -2.5 | 1.6 | -5.2 | 2.314 | -1.8 | 24 | 0 | 0 | -0.1 | 0.7 | 2.7 | 6.3 | -1.2 | -1.7
150475 | 03/18/1992 | -1.9 | 3.5 | -5.3 | 3.016 | -0.9 | 24 | -0.2 | -0.1 | -0.1 | 0.7 | 2.7 | 6.3 | -0.8 | -1.3
150475 | 03/19/1992 | 0.4 | 6.7 | -5.1 | 4.025 | 0.8 | 24 | -0.6 | -0.2 | -0.1 | 0.7 | 2.7 | 6.3 | 0.9 | 0
150475 | 03/20/1992 | -2 | 2.2 | -5.1 | 2.372 | -1.5 | 24 | 0 | -0.1 | -0.1 | 0.7 | 2.7 | 6.3 | -0.5 | -1.2
150475 | 03/21/1992 | -3.5 | -1.1 | -6.5 | 1.535 | -3.8 | 24 | -0.4 | -0.2 | -0.1 | 0.7 | 2.6 | 6.3 | -2.4 | -2.6
150475 | 03/22/1992 | -2.2 | 4.7 | -9.3 | 4.968 | -2.3 | 24 | -2.1 | -1 | -0.1 | 0.7 | 2.6 | 6.3 | -1.4 | -1.9
150475 | 03/23/1992 | 3.1 | 11.2 | -3.5 | 5.435 | 3.9 | 24 | -0.4 | -0.4 | -0.1 | 0.7 | 2.6 | 6.3 | 2.6 | 1.7
150475 | 03/24/1992 | 5.7 | 15.2 | -2.4 | 6.47 | 6.4 | 24 | 1.8 | 0 | -0.1 | 0.7 | 2.6 | 6.3 | 5.5 | 4.4
150475 | 03/25/1992 | 1.2 | 7.2 | -4.3 | 4.165 | 1.5 | 24 | 1.4 | 0 | 0 | 0.7 | 2.6 | 6.3 | 1.8 | 0.3
150475 | 03/26/1992 | -2.2 | 3.7 | -5.8 | 3.516 | -1.1 | 24 | 0 | 0 | 0 | 0.7 | 2.6 | 6.2 | -1.3 | -2.1
150475 | 03/27/1992 | 0.5 | 7.2 | -4.7 | 4.3 | 1.3 | 24 | 0 | 0 | 0 | 0.7 | 2.5 | 6.2 | 1.5 | 0.5
150475 | 03/28/1992 | 2.1 | 6.1 | -0.6 | 2.417 | 2.8 | 24 | 0.9 | 0 | 0 | 0.7 | 2.5 | 6.2 | 2.5 | 1.6
150475 | 03/29/1992 | 2.6 | 8.9 | -2.9 | 3.967 | 3 | 24 | 2 | 0 | 0 | 0.7 | 2.5 | 6.2 | 3.2 | 2.6
150475 | 03/30/1992 | 3.7 | 12.3 | -3.5 | 6.003 | 4.4 | 24 | 2.1 | 0 | 0 | 0.8 | 2.5 | 6.2 | 4 | 2.4
150475 | 03/31/1992 | -0.7 | 4.4 | -4.4 | 3.086 | 0 | 24 | 0.2 | 0 | 0 | 0.8 | 2.5 | 6.2 | -0.3 | -1.3
150475 | 04/01/1992 | -2.2 | 1.9 | -4.9 | 2.44 | -1.5 | 24 | 0 | 0 | 0 | 0.8 | 2.5 | 6.2 | -1.3 | -2.1
150475 | 04/02/1992 | 0.6 | 6.8 | -4.8 | 4.061 | 1 | 24 | 0 | 0 | 0 | 0.8 | 2.5 | 6.2 | 1.7 | 0.6
150475 | 04/03/1992 | 4.8 | 12.8 | -1.9 | 5.468 | 5.5 | 24 | 2.8 | 0 | 0 | 0.8 | 2.4 | 6.2 | 5.3 | 3.2
150475 | 04/04/1992 | 3.1 | 11.3 | -4.1 | 5.522 | 3.6 | 24 | 2.6 | 0 | 0 | 0.8 | 2.4 | 6.2 | 4.4 | 3
150475 | 04/05/1992 | 8 | 17.1 | -0.8 | 6.636 | 8.2 | 24 | 4.6 | 0 | 0 | 0.7 | 2.4 | 6.2 | 8.3 | 5.8
150475 | 04/06/1992 | 6.9 | 11 | 1.3 | 2.654 | 6.2 | 24 | 5.2 | 0.7 | 0 | 0.7 | 2.4 | 6.2 | 6.5 | 6.1
150475 | 04/07/1992 | 5.1 | 10.9 | 0.6 | 3.943 | 5.8 | 24 | 4.3 | 1.9 | 0 | 0.7 | 2.4 | 6.2 | 5.6 | 4.4
150475 | 04/08/1992 | 4 | 11.2 | -2.1 | 4.411 | 4.6 | 24 | 2.8 | 1.8 | 0 | 0.7 | 2.4 | 6.2 | 3.6 | 3
150475 | 04/09/1992 | 4.8 | 11 | 0.4 | 3.945 | 5.7 | 24 | 4.4 | 2.2 | 0 | 0.7 | 2.4 | 6.2 | 5.9 | 4.3
150475 | 04/10/1992 | 0.1 | 1.4 | -1.8 | 1.094 | -0.2 | 24 | 1.2 | 1.7 | 0 | 0.7 | 2.3 | 6.2 | 0.6 | 0.3
150475 | 04/11/1992 | -1.3 | 3.6 | -8.6 | 3.635 | -2.5 | 24 | 0.7 | 0.7 | 0 | 0.7 | 2.3 | 6.2 | 0 | -0.8
150475 | 08/28/1994 | 16.1 | 21.9 | 10.8 | 3.927 | 16.4 | 24 | 17.8 | 19.3 | 18.1 | 14.8 | 10.8 | 6.1 | 16.5 | 14.9
150475 | 08/29/1994 | 17.1 | 23.6 | 10.4 | 4.465 | 17 | 24 | 16.9 | 17.6 | 17.7 | 14.9 | 10.8 | 6.1 | 17 | 15.9
150475 | 08/30/1994 | 15.3 | 19.9 | 10 | 3.007 | 15 | 24 | 16.5 | 17.4 | 17.3 | 15 | 10.9 | 6.1 | 15.4 | 14.9
150475 | 08/31/1994 | 13.5 | 18.4 | 8.9 | 3.689 | 13.7 | 24 | 14.5 | 15.9 | 16.9 | 15 | 11 | 6.1 | 13.8 | 13.1
150475 | 09/01/1994 | 13.2 | 17.8 | 7.2 | 3.891 | 12.5 | 24 | 13.6 | 15 | 16.3 | 14.9 | 11 | 6.1 | 12.9 | 12.9
150475 | 09/02/1994 | 13 | 16.9 | 10.2 | 2.613 | 13.6 | 24 | 12.7 | 14.2 | 15.7 | 14.9 | 11.1 | 6.1 | 12.2 | 12
150475 | 09/03/1994 | 15.2 | 21 | 10.3 | 3.897 | 15.7 | 24 | 14.5 | 14.2 | 15.2 | 14.8 | 11.1 | 6.1 | 15.4 | 14.5
150475 | 09/04/1994 | 15.3 | 18.7 | 13.2 | 1.913 | 16 | 24 | 15.3 | 15.1 | 15.1 | 14.7 | 11.2 | 6.1 | 15.3 | 14.6
150475 | 09/05/1994 | 16.9 | 22.1 | 11.5 | 3.745 | 16.8 | 24 | 16.2 | 15.4 | 15 | 14.6 | 11.2 | 6.1 | 17 | 15.8
150475 | 09/06/1994 | 16.8 | 23 | 10.4 | 4.487 | 16.7 | 24 | 16.4 | 15.9 | 15.1 | 14.5 | 11.2 | 6.1 | 16.7 | 15.9
150475 | 09/07/1994 | 18.2 | 25.3 | 10.1 | 5.317 | 17.7 | 24 | 16.7 | 16 | 15.2 | 14.4 | 11.3 | 6.1 | 17.2 | 17.3
150475 | 09/08/1994 | 19 | 26.6 | 11.7 | 5.445 | 19.2 | 24 | 17.7 | 16.5 | 15.4 | 14.4 | 11.3 | 6.1 | 18.5 | 18
150475 | 09/09/1994 | 20.5 | 27.9 | 13.2 | 5.261 | 20.6 | 24 | 19.2 | 17.4 | 15.6 | 14.3 | 11.3 | 6.1 | 20.7 | 19.7
150475 | 09/10/1994 | 20.9 | 27.3 | 14.7 | 4.19 | 21 | 24 | 19.7 | 18.2 | 16 | 14.3 | 11.4 | 6.1 | 20.7 | 19.7
150475 | 09/11/1994 | 22.2 | 27.2 | 18.5 | 3.164 | 22.9 | 24 | 20.9 | 19 | 16.4 | 14.4 | 11.4 | 6.1 | 22.2 | 19.8
150475 | 09/12/1994 | 20.6 | 24.9 | 16.9 | 2.537 | 20.9 | 24 | 20.2 | 19.2 | 16.8 | 14.4 | 11.4 | 6.1 | 20.7 | 20.2
150475 | 09/13/1994 | 22 | 26.6 | 18.1 | 2.815 | 22.4 | 24 | 21.1 | 19.5 | 17.1 | 14.5 | 11.5 | 6.2 | 22 | 21.7
150475 | 12/31/1994 | -12.3 | -9.2 | -14.6 | 1.722 | -11.9 | 24 | -7 | -4.2 | 0 | 2.7 | 7 | 6.5 | -9.6 | -9.5
150475 | 09/15/1994 | 21.8 | 25.7 | 16.1 | 2.631 | 20.9 | 24 | 21.6 | 20.4 | 17.8 | 14.7 | 11.5 | 6.2 | 21.5 | 20.8
150475 | 09/16/1994 | 16.6 | 19.9 | 11.2 | 2.67 | 15.6 | 24 | 17.8 | 19 | 17.9 | 14.8 | 11.6 | 6.2 | 16.8 | 15.2
150475 | 09/17/1994 | 16.6 | 25 | 8.6 | 5.974 | 16.8 | 24 | 16.5 | 17.2 | 17.5 | 14.9 | 11.6 | 6.2 | 16.6 | 16.1
150475 | 09/18/1994 | 19.8 | 26.1 | 12 | 5.196 | 19.1 | 24 | 18.1 | 17.5 | 17.1 | 14.9 | 11.6 | 6.2 | 18.4 | 18.2
150475 | 09/19/1994 | 19.7 | 26.4 | 14.2 | 4.515 | 20.3 | 24 | 18.3 | 17.7 | 17 | 15 | 11.7 | 6.2 | 18.8 | 18.4
150475 | 09/20/1994 | 17.3 | 22 | 12.7 | 3.137 | 17.4 | 24 | 17.2 | 17.6 | 16.9 | 15 | 11.7 | 6.2 | 17.1 | 16.7
150475 | 09/21/1994 | 17.6 | 24.8 | 11.9 | 4.515 | 18.4 | 24 | 18 | 17.5 | 16.8 | 15 | 11.7 | 6.2 | 17.9 | 17.3
150475 | 09/22/1994 | 11.2 | 12.3 | 10 | 0.521 | 11.2 | 24 | 13.1 | 16 | 16.7 | 15 | 11.8 | 6.2 | 11.2 | 10.8
150475 | 09/23/1994 | 15 | 21.5 | 9.7 | 4.402 | 15.6 | 24 | 14.7 | 14.7 | 16 | 15 | 11.8 | 6.2 | 15.4 | 14.8
150475 | 09/24/1994 | 17 | 22.4 | 12 | 3.634 | 17.2 | 24 | 16.2 | 15.6 | 15.7 | 14.9 | 11.8 | 6.2 | 16.6 | 16.6
150475 | 09/25/1994 | 13.5 | 21.1 | 5.5 | 4.416 | 13.3 | 24 | 14.9 | 15.8 | 15.7 | 14.9 | 11.9 | 6.2 | 13.5 | 12.7
150475 | 09/26/1994 | 7.8 | 14.1 | 3.1 | 3.898 | 8.6 | 24 | 10.2 | 13.3 | 15.3 | 14.8 | 11.9 | 6.2 | 8.4 | 7.7
150475 | 09/27/1994 | 10.6 | 19 | 4.3 | 4.865 | 11.7 | 24 | 10.3 | 11.9 | 14.5 | 14.7 | 11.9 | 6.2 | 10.4 | 8.9
150475 | 09/28/1994 | 11.1 | 17.8 | 6 | 4.042 | 11.9 | 24 | 11.7 | 12.3 | 14 | 14.6 | 12 | 6.2 | 11.3 | 10.2
150475 | 09/29/1994 | 12.6 | 20.2 | 5.5 | 5.159 | 12.9 | 24 | 11.9 | 12.2 | 13.6 | 14.4 | 12 | 6.2 | 12.3 | 11.7
150475 | 09/30/1994 | 11.5 | 15.2 | 9 | 2.043 | 12.1 | 24 | 12 | 12.8 | 13.5 | 14.3 | 12 | 6.2 | 11.4 | 10.9
150475 | 10/01/1994 | 10.3 | 16.3 | 5.5 | 3.813 | 10.9 | 24 | 11.2 | 12.2 | 13.3 | 14.1 | 12 | 6.2 | 10.7 | 9.7
150475 | 10/02/1994 | 7.6 | 11.4 | 4.9 | 2.191 | 8.2 | 24 | 8.9 | 11.2 | 13 | 14 | 12 | 6.2 | 7.7 | 6.7
150475 | 10/03/1994 | 7.2 | 9.3 | 5.8 | 1.297 | 7.6 | 24 | 8.1 | 10.1 | 12.6 | 13.8 | 12 | 6.2 | 7.1 | 7
150475 | 10/04/1994 | 8.7 | 14.4 | 4.4 | 3.698 | 9.4 | 24 | 9.3 | 9.9 | 12 | 13.7 | 12 | 6.2 | 9.1 | 8.9
150475 | 10/05/1994 | 10.2 | 16.5 | 4.2 | 4.406 | 10.4 | 24 | 9.5 | 10 | 11.7 | 13.5 | 12 | 6.2 | 10.1 | 9.7
150475 | 10/06/1994 | 16.2 | 20.2 | 11.4 | 3.105 | 15.8 | 24 | 13.9 | 11.8 | 11.7 | 13.3 | 12 | 6.2 | 15.9 | 15
150475 | 10/07/1994 | 13.1 | 17.5 | 7.3 | 2.669 | 12.4 | 24 | 13.7 | 13.4 | 12.2 | 13.2 | 12 | 6.3 | 13.1 | 12.1
150475 | 10/08/1994 | 8.4 | 13.5 | 5 | 2.938 | 9.3 | 24 | 9.9 | 11.7 | 12.4 | 13.1 | 12 | 6.3 | 8.9 | 7.5
150475 | 10/09/1994 | 6.5 | 12.1 | 2.3 | 3.187 | 7.2 | 24 | 7.9 | 10.2 | 12.1 | 13 | 12 | 6.3 | 6.2 | 5.6
150475 | 10/10/1994 | 8 | 15.8 | 0.5 | 5.305 | 8.2 | 24 | 7.4 | 8.8 | 11.5 | 12.9 | 12 | 6.3 | 7.6 | 6.3
150475 | 10/11/1994 | 9.8 | 17 | 4 | 4.586 | 10.5 | 24 | 9.4 | 9.6 | 11.1 | 12.7 | 12 | 6.3 | 9.8 | 7.9
150475 | 10/12/1994 | 9.2 | 17.5 | 2.4 | 5.137 | 10 | 24 | 9.3 | 9.8 | 11 | 12.6 | 12 | 6.3 | 9.1 | 8.1
150475 | 10/13/1994 | 9.9 | 18.6 | 2.5 | 5.597 | 10.6 | 24 | 9.6 | 9.9 | 10.9 | 12.4 | 12 | 6.3 | 9.7 | 9.4
150475 | 10/14/1994 | 10.8 | 17.2 | 4.4 | 4.618 | 10.8 | 24 | 10.2 | 10.2 | 10.9 | 12.3 | 11.9 | 6.3 | 10.9 | 9.8
150475 | 10/15/1994 | 12.2 | 14.5 | 10.2 | 1.266 | 12.4 | 24 | 11.6 | 11.2 | 11 | 12.2 | 11.9 | 6.3 | 11.9 | 11.6
150475 | 10/16/1994 | 15.1 | 19.9 | 12 | 2.749 | 16 | 24 | 13.7 | 12 | 11.3 | 12.1 | 11.9 | 6.3 | 15.1 | 14.5
150475 | 10/17/1994 | 17.5 | 22.4 | 13.4 | 3.082 | 17.9 | 24 | 15.9 | 13.5 | 11.7 | 12.1 | 11.9 | 6.3 | 17.4 | 16.9
150475 | 10/18/1994 | 15.7 | 18.3 | 12.4 | 1.692 | 15.4 | 24 | 15.4 | 14.5 | 12.4 | 12 | 11.8 | 6.3 | 15.6 | 14.1
150475 | 10/19/1994 | 12.3 | 15.4 | 8.8 | 1.785 | 12.1 | 24 | 13 | 13.6 | 12.7 | 12.1 | 11.8 | 6.3 | 12.4 | 11
150475 | 10/20/1994 | 9.3 | 15.6 | 4.7 | 3.705 | 10.2 | 24 | 10.4 | 12 | 12.7 | 12.1 | 11.8 | 6.3 | 9.4 | 8.9
150475 | 10/21/1994 | 11.3 | 19.1 | 5.4 | 4.851 | 12.3 | 24 | 10.4 | 11.1 | 12.3 | 12.1 | 11.8 | 6.3 | 10.3 | 10.1
150475 | 10/22/1994 | 10.1 | 13.6 | 6.8 | 2.068 | 10.2 | 24 | 10.3 | 11.2 | 12 | 12.1 | 11.8 | 6.3 | 9.6 | 9
150475 | 10/23/1994 | 6.3 | 10 | 2.4 | 2.377 | 6.2 | 24 | 7.8 | 10 | 11.7 | 12.1 | 11.7 | 6.3 | 6.4 | 5
150475 | 10/24/1994 | 3.4 | 6 | 0.9 | 1.513 | 3.5 | 24 | 5 | 8.1 | 11.1 | 12 | 11.7 | 6.3 | 3.5 | 2.1
150475 | 10/25/1994 | 1.9 | 7.9 | -1.9 | 3.371 | 3 | 24 | 3.7 | 6.6 | 10.3 | 11.9 | 11.7 | 6.3 | 2 | 1.6
150475 | 10/26/1994 | 3.9 | 10.6 | -2.8 | 4.384 | 3.9 | 24 | 3.5 | 5.6 | 9.5 | 11.8 | 11.7 | 6.3 | 3.3 | 2.5
150475 | 10/27/1994 | 8.8 | 17.3 | 0.7 | 6.034 | 9 | 24 | 7 | 6.5 | 8.9 | 11.6 | 11.6 | 6.3 | 8.7 | 7
150475 | 10/28/1994 | 11.2 | 18.3 | 7.8 | 3.231 | 13.1 | 24 | 10.3 | 9 | 9 | 11.4 | 11.6 | 6.3 | 11 | 9.8
150475 | 10/29/1994 | 7.8 | 14.1 | 3.4 | 3.689 | 8.8 | 24 | 8.2 | 9.1 | 9.3 | 11.2 | 11.6 | 6.3 | 7.5 | 6
150475 | 10/30/1994 | 4.7 | 12.1 | 0.3 | 4.224 | 6.2 | 24 | 5.7 | 7.8 | 9.3 | 11.1 | 11.6 | 6.3 | 4.3 | 3.4
150475 | 10/31/1994 | 3.6 | 11.4 | -1.6 | 4.749 | 4.9 | 24 | 3.8 | 6.2 | 9 | 11 | 11.5 | 6.4 | 2.3 | 2.5
150475 | 11/01/1994 | 3.4 | 8.1 | -1.6 | 3.776 | 3.3 | 24 | 3.1 | 5.2 | 8.4 | 10.8 | 11.5 | 6.4 | 2.9 | 1.9
150475 | 11/02/1994 | 5.9 | 11 | 2.7 | 2.659 | 6.9 | 24 | 5.8 | 5.9 | 8 | 10.7 | 11.4 | 6.4 | 5.7 | 5.1
150475 | 11/03/1994 | 2 | 5.2 | -1.1 | 1.858 | 2.1 | 24 | 3.5 | 5.7 | 7.8 | 10.5 | 11.4 | 6.4 | 1.9 | 1.3
150475 | 11/04/1994 | 2.2 | 7.9 | -1.9 | 3.49 | 3 | 24 | 2.6 | 4.6 | 7.5 | 10.3 | 11.4 | 6.4 | 1.4 | 1.4
150475 | 11/05/1994 | 1.9 | 8.4 | -2.6 | 3.715 | 2.9 | 24 | 2.2 | 4 | 7 | 10.2 | 11.3 | 6.4 | 1.5 | 1.5
150475 | 11/06/1994 | 2.6 | 8.6 | -1.6 | 3.614 | 3.5 | 24 | 2.5 | 3.9 | 6.7 | 10 | 11.3 | 6.4 | 2.1 | 1.8
150475 | 11/07/1994 | 6.6 | 15 | 1.4 | 4.735 | 8.2 | 24 | 5.2 | 4.7 | 6.5 | 9.8 | 11.2 | 6.4 | 6.1 | 5.2
150475 | 11/08/1994 | 4.2 | 7.1 | 2 | 1.595 | 4.6 | 24 | 4.5 | 5.5 | 6.6 | 9.6 | 11.2 | 6.4 | 3.6 | 3.3
150475 | 11/09/1994 | 3.5 | 10.9 | -1 | 4.24 | 5 | 24 | 3.6 | 4.8 | 6.6 | 9.4 | 11.1 | 6.4 | 2.6 | 2.5
150475 | 11/10/1994 | 1.2 | 8.1 | -4.2 | 4.209 | 2 | 24 | 1.4 | 3.7 | 6.4 | 9.3 | 11.1 | 6.4 | 0.6 | 0.2
150475 | 11/11/1994 | 3.6 | 10.1 | -1.7 | 4.138 | 4.2 | 24 | 3 | 3.6 | 6 | 9.1 | 11 | 6.4 | 3.4 | 2.6
150475 | 11/12/1994 | 5.8 | 10.5 | 2.3 | 2.798 | 6.4 | 24 | 5.2 | 4.8 | 6 | 9 | 10.9 | 6.4 | 6 | 5.4
150475 | 11/13/1994 | 10.5 | 16.1 | 4.9 | 3.207 | 10.5 | 24 | 8.8 | 6.7 | 6.2 | 8.8 | 10.9 | 6.4 | 10.1 | 9.3
150475 | 11/14/1994 | 3.5 | 8.8 | -2.5 | 3.302 | 3.2 | 24 | 5.1 | 6.8 | 6.8 | 8.7 | 10.8 | 6.4 | 3.2 | 2.4
150475 | 11/15/1994 | -0.4 | 6.9 | -4.5 | 4.026 | 1.2 | 24 | 1 | 4.2 | 6.7 | 8.7 | 10.8 | 6.4 | -1.1 | -0.8
150475 | 11/16/1994 | 1.4 | 6.6 | -3.4 | 3.444 | 1.6 | 24 | 1 | 2.9 | 6.1 | 8.6 | 10.7 | 6.4 | 1.1 | -0.2
150475 | 11/17/1994 | 6.3 | 10 | 3.2 | 2.538 | 6.6 | 24 | 4.6 | 3.9 | 5.7 | 8.5 | 10.6 | 6.4 | 6 | 5
150475 | 11/18/1994 | 0.2 | 7.7 | -5.2 | 3.466 | 1.3 | 24 | 2.7 | 4.6 | 5.8 | 8.4 | 10.6 | 6.4 | 0 | -0.6
150475 | 11/19/1994 | -1.9 | 2.8 | -5.1 | 2.537 | -1.2 | 24 | 0 | 2.6 | 5.6 | 8.2 | 10.5 | 6.4 | -1.7 | -1.8
150475 | 11/20/1994 | 0.9 | 3.9 | -1.3 | 1.606 | 1.3 | 24 | 0.2 | 1.9 | 5.1 | 8.1 | 10.4 | 6.4 | 0.7 | 0.4
150475 | 11/21/1994 | -2.1 | 0.6 | -8 | 2.971 | -3.7 | 24 | 0.5 | 2 | 4.7 | 8 | 10.4 | 6.4 | -1.7 | -2.3
150475 | 11/22/1994 | -4.2 | 1.8 | -9.6 | 4.174 | -3.9 | 24 | 0 | 1.6 | 4.4 | 7.8 | 10.3 | 6.4 | -3 | -3.7
150475 | 11/23/1994 | -3 | 3.1 | -7 | 3.374 | -2 | 24 | 0 | 1.4 | 4.1 | 7.6 | 10.2 | 6.4 | -1.8 | -2
150475 | 11/24/1994 | -2 | 3.4 | -4.9 | 2.991 | -0.8 | 24 | -0.1 | 1.2 | 3.8 | 7.5 | 10.2 | 6.4 | -1.5 | -1.6
150475 | 11/25/1994 | -5.5 | -0.2 | -10.7 | 3.104 | -5.5 | 24 | -1.9 | 0.7 | 3.6 | 7.3 | 10.1 | 6.4 | -4.3 | -4.2
150475 | 11/26/1994 | -6.3 | -3 | -10.9 | 2.77 | -7 | 24 | -4.2 | 0 | 3.2 | 7.1 | 10 | 6.4 | -5.6 | -5.9
150475 | 11/27/1994 | -2.4 | -1.3 | -3.5 | 0.762 | -2.4 | 24 | -1.4 | 0 | 2.9 | 6.9 | 10 | 6.4 | -2.1 | -2.4
150475 | 11/28/1994 | -4.8 | -2.5 | -10.7 | 2.071 | -6.6 | 24 | -0.9 | 0 | 2.7 | 6.8 | 9.9 | 6.4 | -3.4 | -3.5
150475 | 11/29/1994 | -10 | -4 | -14.5 | 3.349 | -9.3 | 24 | -2 | 0 | 2.5 | 6.6 | 9.8 | 6.4 | -5.5 | -5.4
150475 | 11/30/1994 | -7.9 | -2.6 | -13.6 | 3.683 | -8.1 | 24 | -1.7 | 0 | 2.4 | 6.4 | 9.7 | 6.4 | -4.4 | -4.3
150475 | 12/01/1994 | -2.4 | 1 | -6.9 | 2.817 | -3 | 24 | -0.9 | 0 | 2.3 | 6.2 | 9.6 | 6.4 | -1.4 | -1.5
150475 | 12/02/1994 | -2 | 1 | -4.9 | 1.743 | -2 | 24 | -0.5 | 0 | 2.2 | 6.1 | 9.6 | 6.5 | -0.7 | -0.8
150475 | 12/03/1994 | -1.9 | 1.9 | -3.6 | 1.986 | -0.9 | 24 | -0.8 | 0 | 2.1 | 5.9 | 9.5 | 6.5 | -1.1 | -1
150475 | 12/04/1994 | -3.7 | -0.8 | -9.5 | 2.784 | -5.2 | 24 | -1.4 | 0 | 2 | 5.8 | 9.4 | 6.5 | -2.8 | -2.8
150475 | 12/05/1994 | -11.8 | -9.6 | -14.7 | 1.537 | -12.2 | 24 | -5.2 | 0 | 2 | 5.6 | 9.3 | 6.5 | -9.4 | -9.2
150475 | 12/06/1994 | -12.7 | -10.2 | -15.7 | 1.983 | -13 | 24 | -5.5 | 0 | 1.9 | 5.5 | 9.2 | 6.5 | -9.7 | -9.4
150475 | 12/07/1994 | -9.9 | -6 | -12.5 | 2.06 | -9.3 | 24 | -3.9 | -0.1 | 1.8 | 5.4 | 9.1 | 6.5 | -7.1 | -6.9
150475 | 12/08/1994 | -6.4 | -3.3 | -10.9 | 2.335 | -7.1 | 24 | -2.6 | -0.4 | 1.6 | 5.2 | 9.1 | 6.5 | -4.3 | -4.2
150475 | 12/09/1994 | -7.9 | -2.1 | -11.4 | 3.007 | -6.8 | 24 | -3 | -1.3 | 1.4 | 5.1 | 9 | 6.5 | -5.1 | -4.9
150475 | 12/10/1994 | -11.3 | -7 | -20.6 | 4.258 | -13.8 | 24 | -4.9 | -2.5 | 0.9 | 5 | 8.9 | 6.5 | -9.1 | -8.8
150475 | 12/11/1994 | -18.2 | -13.3 | -22 | 3.138 | -17.7 | 24 | -9.6 | -6.1 | 0.2 | 4.8 | 8.8 | 6.5 | -13.8 | -13.3
150475 | 12/12/1994 | -12.3 | -6.3 | -17.1 | 3.956 | -11.7 | 24 | -8.3 | -6.5 | 0 | 4.6 | 8.7 | 6.5 | -9.6 | -9.4
150475 | 12/13/1994 | -11.5 | -6 | -14.5 | 2.82 | -10.3 | 24 | -6.7 | -5 | 0 | 4.4 | 8.6 | 6.5 | -8.4 | -8.1
150475 | 12/14/1994 | -9.1 | -5.6 | -14.3 | 3.264 | -10 | 24 | -6.2 | -4.7 | 0 | 4.2 | 8.5 | 6.5 | -7.2 | -7.2
150475 | 12/15/1994 | -5.4 | -3.3 | -6.6 | 1.073 | -5 | 24 | -4 | -3.3 | 0 | 4.1 | 8.4 | 6.5 | -4.4 | -4.5
150475 | 12/16/1994 | -5.2 | -0.3 | -9.7 | 2.977 | -5 | 24 | -2.8 | -2.2 | 0 | 3.9 | 8.3 | 6.5 | -3.6 | -3.4
150475 | 12/17/1994 | -6 | -0.6 | -11.1 | 3.07 | -5.9 | 24 | -2.7 | -1.9 | 0 | 3.8 | 8.2 | 6.5 | -4.2 | -4.2
150475 | 12/18/1994 | -10.5 | -7.1 | -12.9 | 1.739 | -10 | 24 | -3.9 | -2.5 | 0 | 3.7 | 8.1 | 6.5 | -7 | -6.8
150475 | 12/19/1994 | -7.1 | -2.3 | -10.9 | 3.199 | -6.6 | 24 | -3.9 | -2.9 | 0 | 3.6 | 8.1 | 6.5 | -5.4 | -5.3
150475 | 12/20/1994 | -5 | 0.3 | -8.3 | 2.59 | -4 | 24 | -2.8 | -2.2 | 0 | 3.5 | 8 | 6.5 | -3.4 | -3.3
150475 | 12/21/1994 | -2.8 | 0.6 | -6.9 | 2.65 | -3.2 | 24 | -2.1 | -1.7 | 0 | 3.4 | 7.9 | 6.5 | -2.1 | -2.2
150475 | 12/22/1994 | -3.4 | 1 | -6.5 | 2.269 | -2.8 | 24 | -1.6 | -1.1 | 0 | 3.3 | 7.8 | 6.5 | -2.2 | -2
150475 | 12/23/1994 | -4.7 | 0.9 | -8.9 | 2.728 | -4 | 24 | -2.6 | -1.7 | 0 | 3.2 | 7.7 | 6.5 | -3.5 | -3.1
150475 | 12/24/1994 | -3.3 | 1.4 | -6.2 | 2.364 | -2.4 | 24 | -2.2 | -1.7 | 0 | 3.1 | 7.6 | 6.5 | -2.5 | -2.5
150475 | 12/25/1994 | -2.3 | 1.6 | -4.8 | 2.079 | -1.6 | 24 | -1.7 | -1.3 | 0 | 3.1 | 7.5 | 6.5 | -1.8 | -1.8
150475 | 12/26/1994 | -2.3 | 1.6 | -4.9 | 2.05 | -1.7 | 24 | -1.5 | -1.1 | 0 | 3 | 7.4 | 6.5 | -1.6 | -1.7
150475 | 12/27/1994 | -0.7 | 3.6 | -3.7 | 2.314 | -0.1 | 24 | -0.8 | -0.7 | 0 | 2.9 | 7.3 | 6.5 | -0.4 | -0.6
150475 | 12/28/1994 | -5.9 | -2 | -9.1 | 2.117 | -5.6 | 24 | -2.8 | -1.4 | 0 | 2.9 | 7.2 | 6.5 | -4.3 | -4.3
150475 | 12/29/1994 | -6.5 | -2.2 | -10.2 | 2.7 | -6.2 | 24 | -4.4 | -3 | 0 | 2.8 | 7.1 | 6.5 | -5.5 | -5.5
150475 | 12/30/1994 | -5.4 | -2.2 | -11.4 | 2.519 | -6.8 | 24 | -3.6 | -2.6 | 0 | 2.8 | 7.1 | 6.5 | -4.5 | -4.6
150475 | 01/01/1993 | -27 | -19.5 | -34.1 | 5.306 | -26.8 | 24 | -7.3 | -4.6 | -0.1 | 2.2 | 6.1 | 6.5 | -16.8 | -15.8
150475 | 01/02/1993 | -10.6 | -5.3 | -18.9 | 4.779 | -12.1 | 24 | -5.8 | -4.4 | -0.2 | 2.1 | 6 | 6.5 | -8.6 | -8.5
150475 | 01/03/1993 | -7.9 | -3.3 | -15.1 | 3.101 | -9.2 | 24 | -3.5 | -2.9 | -0.7 | 2.1 | 6 | 6.5 | -5.4 | -5.4
150475 | 05/10/1993 | 13 | 15.5 | 10.7 | 1.59 | 13.1 | 24 | 12.9 | 12.4 | 7.8 | 0 | 1.5 | 6.2 | 12.9 | 11.5
150475 | 01/04/1993 | -19.5 | -14.4 | -24.9 | 3.088 | -19.7 | 24 | -4.2 | -2.8 | -0.8 | 2 | 5.9 | 6.5 | -13.2 | -12.2
150475 | 01/05/1993 | -18.5 | -11.8 | -25.1 | 4.46 | -18.5 | 24 | -5.4 | -3.8 | -1.2 | 1.8 | 5.8 | 6.5 | -12.1 | -11.3
150475 | 01/06/1993 | -16.9 | -12.2 | -21.1 | 2.919 | -16.7 | 24 | -5.3 | -4 | -1.5 | 1.7 | 5.7 | 6.5 | -11.7 | -11
150475 | 01/07/1993 | -17.1 | -11.1 | -21.4 | 3.312 | -16.3 | 24 | -5.3 | -4.1 | -1.8 | 1.6 | 5.7 | 6.5 | -10.7 | -10
150475 | 01/08/1993 | -18.4 | -15.2 | -21.4 | 1.934 | -18.3 | 24 | -5.9 | -4.5 | -2.1 | 1.4 | 5.6 | 6.5 | -12.2 | -11.4
150475 | 01/09/1993 | -19.4 | -15.9 | -22.4 | 1.741 | -19.2 | 24 | -6.5 | -5 | -2.6 | 1.2 | 5.5 | 6.5 | -14.3 | -13.4
150475 | 01/10/1993 | -17.5 | -11.5 | -21.8 | 3.122 | -16.7 | 24 | -6.8 | -5.5 | -3.2 | 1 | 5.4 | 6.5 | -11.6 | -10.9
150475 | 01/11/1993 | -14.2 | -10 | -21.7 | 4.137 | -15.9 | 24 | -6.7 | -5.6 | -3.5 | 0.8 | 5.4 | 6.5 | -11.4 | -11
150475 | 01/12/1993 | -7.8 | -6 | -9.8 | 1.439 | -7.9 | 24 | -5.5 | -5.1 | -3.6 | 0.6 | 5.3 | 6.5
150475 | 01/13/1993 | -8.3 | -6.4 | -11.5 | 1.359 | -9 | 24 | -4.6 | -4.4 | -3.4 | 0.5 | 5.2 | 6.5
150475 | 01/14/1993 | -11.8 | -6.8 | -15 | 2.468 | -10.9 | 24 | -4.3 | -4 | -3.1 | 0.5 | 5.1 | 6.5
150475 | 01/15/1993 | -15 | -11 | -19.7 | 2.768 | -15.4 | 24 | -4.2 | -3.8 | -2.9 | 0.4 | 5 | 6.5
150475 | 01/16/1993 | -12.2 | -8 | -17.7 | 2.602 | -12.9 | 24 | -4.1 | -3.7 | -2.7 | 0.4 | 4.9 | 6.5
150475 | 01/17/1993 | -20.3 | -13.7 | -24.4 | 3.165 | -19.1 | 24 | -4.1 | -3.5 | -2.6 | 0.3 | 4.9 | 6.5
150475 | 01/18/1993 | -15.6 | -8.8 | -23.8 | 4.756 | -16.3 | 24 | -4.8 | -4 | -2.6 | 0.3 | 4.8 | 6.5
150475 | 01/19/1993 | -13.8 | -7.4 | -17.2 | 3.152 | -12.3 | 24 | -4.5 | -4 | -2.8 | 0.3 | 4.7 | 6.5
150475 | 01/20/1993 | -12.5 | -5.3 | -19.9 | 5.57 | -12.6 | 24 | -4.5 | -3.9 | -2.8 | 0.2 | 4.6 | 6.5
150475 | 01/21/1993 | -5.9 | -2.2 | -9.3 | 2.448 | -5.8 | 24 | -4.2 | -3.8 | -2.8 | 0.2 | 4.6 | 6.5
150475 | 01/22/1993 | -4 | -0.3 | -8 | 1.941 | -4.2 | 24 | -3.6 | -3.4 | -2.6 | 0.2 | 4.5 | 6.5
150475 | 01/23/1993 | -4.2 | -0.7 | -13.6 | 3.636 | -7.2 | 24 | -3 | -3 | -2.4 | 0.1 | 4.4 | 6.5
150475 | 01/24/1993 | -16.2 | -9.7 | -23.8 | 3.95 | -16.8 | 24 | -2.7 | -2.5 | -2.1 | 0.1 | 4.3 | 6.5
150475 | 01/25/1993 | -17.9 | -9.7 | -24 | 4.655 | -16.9 | 24 | -3.6 | -2.9 | -2 | 0.1 | 4.3 | 6.5
150475 | 01/26/1993 | -5.7 | -0.3 | -15.1 | 4.257 | -7.7 | 24 | -3.9 | -3.4 | -2.2 | 0.1 | 4.2 | 6.5
150475 | 01/27/1993 | -14.7 | -10.6 | -19.9 | 3.602 | -15.3 | 24 | -3.3 | -2.9 | -2.2 | 0.1 | 4.1 | 6.5
150475 | 01/28/1993 | -15.4 | -7.4 | -24.5 | 5.347 | -16 | 24 | -3.2 | -3 | -2.2 | 0.1 | 4.1 | 6.5
150475 | 01/29/1993 | -19.4 | -11.2 | -27.7 | 6.228 | -19.5 | 24 | -3.9 | -3.1 | -2.1 | 0.1 | 4 | 6.5
150475 | 01/30/1993 | -5.4 | 0.5 | -14.4 | 5.184 | -7 | 24 | -4.5 | -3.7 | -2.4 | 0.1 | 3.9 | 6.5
150475 | 01/31/1993 | -0.6 | 1.3 | -3.9 | 1.371 | -1.3 | 24 | -3.8 | -3.5 | -2.5 | 0 | 3.9 | 6.5
150475 | 02/01/1993 | -4.2 | 0.3 | -7.5 | 2.522 | -3.6 | 24 | -3.2 | -3 | -2.4 | 0 | 3.8 | 6.5
150475 | 02/02/1993 | -3.6 | 0.3 | -7.4 | 2.716 | -3.6 | 24 | -3 | -2.8 | -2.2 | 0 | 3.8 | 6.5
150475 | 02/03/1993 | -4.4 | 0.2 | -7.7 | 2.618 | -3.8 | 24 | -2.9 | -2.6 | -2.1 | 0 | 3.7 | 6.5
150475 | 02/04/1993 | -5.3 | -0.6 | -10.9 | 3.979 | -5.8 | 24 | -3.3 | -2.8 | -2 | 0 | 3.6 | 6.5
150475 | 02/05/1993 | -4.2 | -1.2 | -7.6 | 1.848 | -4.4 | 24 | -2.8 | -2.6 | -2 | 0 | 3.6 | 6.5
150475 | 02/06/1993 | -6.8 | -2.1 | -11.5 | 3.251 | -6.8 | 24 | -2.9 | -2.5 | -1.9 | 0 | 3.5 | 6.5
150475 | 02/07/1993 | -6.6 | -1.6 | -14.4 | 3.634 | -8 | 24 | -3 | -2.6 | -1.9 | 0 | 3.5 | 6.5
150475 | 02/08/1993 | -11.3 | -5.8 | -18 | 4.612 | -11.9 | 24 | -3.7 | -3 | -2 | 0 | 3.4 | 6.5
150475 | 02/09/1993 | -4.7 | -0.2 | -9 | 3.266 | -4.6 | 24 | -3.7 | -3.2 | -2.1 | 0 | 3.4 | 6.5
150475 | 02/10/1993 | -7.9 | -4.3 | -10.5 | 1.87 | -7.4 | 24 | -3.3 | -2.9 | -2.2 | 0 | 3.3 | 6.5
150475 | 02/11/1993 | -10.1 | -8.1 | -12 | 1.448 | -10.1 | 24 | -3.5 | -3 | -2.2 | 0 | 3.3 | 6.5
150475 | 02/12/1993 | -8.7 | -5 | -13 | 2.74 | -9 | 24 | -3.8 | -3.2 | -2.2 | 0 | 3.2 | 6.5
150475 | 02/13/1993 | -8.7 | -4.4 | -12.1 | 2.528 | -8.3 | 24 | -3.7 | -3.2 | -2.3 | 0 | 3.2 | 6.4
150475 | 02/14/1993 | -13.8 | -8.1 | -18.1 | 3.443 | -13.1 | 24 | -4.1 | -3.4 | -2.3 | 0 | 3.1 | 6.4
150475 | 02/15/1993 | -17.7 | -12.4 | -22.1 | 3.418 | -17.3 | 24 | -4.8 | -3.9 | -2.5 | 0 | 3.1 | 6.4
150475 | 02/16/1993 | -18.2 | -13.8 | -24.4 | 2.886 | -19.1 | 24 | -5.5 | -4.5 | -2.8 | 0 | 3.1 | 6.4
150475 | 02/17/1993 | -23.2 | -16.3 | -31.5 | 5.448 | -23.9 | 24 | -6.5 | -5.1 | -3.2 | 0 | 3 | 6.4
150475 | 02/18/1993 | -17.5 | -9 | -23.4 | 5.084 | -16.2 | 24 | -6.9 | -5.7 | -3.6 | 0 | 3 | 6.4
150475 | 02/19/1993 | -15.4 | -7.8 | -22.4 | 5.259 | -15.1 | 24 | -7.4 | -6.2 | -4 | 0 | 2.9 | 6.4
150475 | 02/20/1993 | -11.3 | -6.9 | -16.6 | 3.307 | -11.8 | 24 | -7 | -6.2 | -4.3 | 0 | 2.9 | 6.4
150475 | 02/21/1993 | -7.5 | -4.2 | -10.7 | 2.433 | -7.5 | 24 | -6.1 | -5.7 | -4.3 | 0 | 2.8 | 6.4
150475 | 02/22/1993 | -12.9 | -7.8 | -20.9 | 3.413 | -14.4 | 24 | -5.3 | -5 | -4 | 0 | 2.8 | 6.4
150475 | 02/23/1993 | -20.1 | -14.5 | -25.3 | 3.747 | -19.9 | 24 | -6 | -5.1 | -3.8 | 0 | 2.8 | 6.4
150475 | 02/24/1993 | -18.4 | -11.8 | -23.2 | 3.896 | -17.5 | 24 | -6.7 | -5.6 | -3.8 | 0 | 2.7 | 6.4
150475 | 02/25/1993 | -13.5 | -6.9 | -21.9 | 4.78 | -14.4 | 24 | -7 | -6 | -4.1 | 0 | 2.7 | 6.4
150475 | 02/26/1993 | -13.9 | -5.8 | -21.3 | 4.834 | -13.6 | 24 | -6.6 | -5.8 | -4.2 | 0 | 2.7 | 6.4
150475 | 02/27/1993 | -9 | -4.3 | -14.3 | 3.308 | -9.3 | 24 | -6.4 | -5.8 | -4.2 | 0 | 2.6 | 6.4
150475 | 02/28/1993 | -5.9 | 0.4 | -11.5 | 4.209 | -5.6 | 24 | -5.9 | -5.4 | -4.1 | 0 | 2.6 | 6.4
150475 | 03/01/1993 | -2.7 | 2.2 | -7.8 | 3.752 | -2.8 | 24 | -5.7 | -5.1 | -3.9 | 0 | 2.6 | 6.4 | -0.1 | -1.3
150475 | 03/02/1993 | -2.7 | 1.5 | -6.7 | 2.705 | -2.6 | 24 | -4.6 | -4.6 | -3.7 | 0 | 2.5 | 6.4 | -1.7 | -2.4
150475 | 03/03/1993 | -2.6 | 3.5 | -7.4 | 3.569 | -2 | 24 | -2.9 | -3.4 | -3.2 | 0 | 2.5 | 6.4 | -1.3 | -1.8
150475 | 03/04/1993 | -1.4 | 5.5 | -6.3 | 4.115 | -0.4 | 24 | -1.9 | -2.4 | -2.5 | 0 | 2.5 | 6.4 | -0.4 | -0.8
150475 | 03/05/1993 | 1 | 9.8 | -4 | 4.826 | 2.9 | 24 | -0.8 | -1.3 | -1.8 | 0 | 2.4 | 6.4 | 1.4 | 0.7
150475 | 03/06/1993 | 1.8 | 10.4 | -2.4 | 4.668 | 4 | 24 | 0 | -0.5 | -1.1 | 0 | 2.4 | 6.4 | 2.3 | 1.6
150475 | 03/07/1993 | 2.3 | 7.9 | -1 | 3.089 | 3.5 | 24 | 0.4 | -0.2 | -0.6 | 0 | 2.4 | 6.4 | 2.3 | 1.4
150475 | 03/08/1993 | -0.1 | 4.3 | -4.4 | 3.015 | -0.1 | 24 | 0.4 | -0.1 | -0.3 | 0 | 2.4 | 6.4 | 0.2 | -0.2
150475 | 03/09/1993 | -1.6 | 0.7 | -3.9 | 1.58 | -1.6 | 24 | 0 | 0 | -0.1 | 0 | 2.3 | 6.4 | -1.3 | -1.2
150475 | 03/10/1993 | -3 | -0.3 | -9.4 | 3.098 | -4.9 | 24 | 0 | 0 | -0.1 | 0 | 2.3 | 6.4 | -1.5 | -2.2
150475 | 03/11/1993 | -9.1 | -4.1 | -13.9 | 3 | -9 | 24 | -2.5 | -0.7 | -0.1 | 0 | 2.3 | 6.4 | -5.8 | -5.9
150475 | 03/12/1993 | -10.2 | -6.7 | -16.2 | 2.611 | -11.5 | 24 | -6.4 | -3.8 | -1.1 | 0 | 2.3 | 6.4 | -8.2 | -8.5
150475 | 11/25/1991 | -12.5 | -7 | -16.3 | 3.187 | -11.7 | 24 | -6.9 | 0 | 2.2 | 5.6 | 9.1 | 6.6 | -10.3 | -9.7
150475 | 09/30/1993 | 9.9 | 18.3 | 1.5 | 6.412 | 9.9 | 24 | 8.3 | 8.1 | 10.2 | 11.9 | 11.2 | 6.2 | 9.9 | 8.2
150475 | 10/01/1993 | 7 | 10.8 | 0.5 | 3.04 | 5.7 | 24 | 8.6 | 9.5 | 10.1 | 11.7 | 11.1 | 6.2 | 7.3 | 5.3
150475 | 10/02/1993 | 3.6 | 10.4 | -5.1 | 5.399 | 2.7 | 24 | 4.5 | 7.3 | 9.9 | 11.6 | 11.1 | 6.2 | 3.8 | 2.6
150475 | 10/03/1993 | 13.3 | 22.3 | 5.1 | 6.268 | 13.7 | 24 | 10.5 | 8.3 | 9.5 | 11.4 | 11.1 | 6.3 | 13.2 | 11.2
150475 | 10/04/1993 | 7.6 | 12.8 | 3.2 | 3.481 | 8 | 24 | 9.3 | 10.1 | 9.8 | 11.3 | 11.1 | 6.3 | 7.6 | 6.5
150475 | 10/05/1993 | 9.3 | 16.8 | 1.1 | 5.581 | 9 | 24 | 7.8 | 8.5 | 9.8 | 11.2 | 11.1 | 6.3 | 8.6 | 7.6
150475 | 10/06/1993 | 16.1 | 25.1 | 9.1 | 5.666 | 17.1 | 24 | 13.5 | 10.5 | 9.8 | 11.1 | 11 | 6.3 | 15.9 | 15.5
150475 | 10/07/1993 | 10.4 | 15.1 | 2.4 | 4.576 | 8.8 | 24 | 11.9 | 12.3 | 10.4 | 11 | 11 | 6.3 | 10.2 | 9.8
150475 | 10/08/1993 | 2.5 | 5.8 | -1 | 1.736 | 2.4 | 24 | 5 | 8.9 | 10.6 | 11 | 11 | 6.3 | 2.6 | 2.2
150475 | 10/09/1993 | 0.3 | 6.3 | -5 | 3.797 | 0.7 | 24 | 2.7 | 6.1 | 9.8 | 10.9 | 11 | 6.3 | 0.8 | 0.4
150475 | 10/10/1993 | 3.6 | 12.1 | -3.7 | 5.608 | 4.2 | 24 | 3.7 | 5.3 | 8.9 | 10.8 | 11 | 6.3 | 3.7 | 2.9
150475 | 10/11/1993 | 7 | 15.6 | 1.3 | 5.215 | 8.5 | 24 | 6.5 | 6.3 | 8.4 | 10.7 | 10.9 | 6.3 | 7.1 | 5.9
150475 | 10/12/1993 | 2.2 | 8.5 | -2.6 | 3.805 | 3 | 24 | 4.2 | 6.4 | 8.2 | 10.5 | 10.9 | 6.3 | 2.4 | 2.1
150475 | 10/13/1993 | 3.9 | 11.5 | -3.3 | 5.438 | 4.1 | 24 | 3.7 | 5.1 | 7.9 | 10.4 | 10.9 | 6.3 | 3.9 | 3.3
150475 | 10/14/1993 | 6.9 | 14.9 | 3.1 | 3.993 | 9 | 24 | 6.6 | 6.3 | 7.6 | 10.2 | 10.8 | 6.3 | 6.8 | 6.6
150475 | 10/15/1993 | 6.3 | 10.5 | 2 | 3.042 | 6.3 | 24 | 5.9 | 6.6 | 7.7 | 10 | 10.8 | 6.3 | 6 | 6
150475 | 10/16/1993 | 8.7 | 14.5 | 4.7 | 3.025 | 9.6 | 24 | 8.4 | 7.4 | 7.8 | 9.9 | 10.8 | 6.3 | 8.9 | 8.6
150475 | 10/17/1993 | 6.6 | 12 | 0.5 | 4.079 | 6.3 | 24 | 6.9 | 7.5 | 8 | 9.8 | 10.7 | 6.3 | 6.8 | 6.4
150475 | 10/18/1993 | 9.7 | 14.6 | 5.8 | 3.166 | 10.2 | 24 | 8.7 | 8 | 8.1 | 9.7 | 10.7 | 6.3 | 9.2 | 9.2
150475 | 10/19/1993 | 9.4 | 15.5 | 6.2 | 3.181 | 10.9 | 24 | 9.1 | 8.6 | 8.4 | 9.6 | 10.6 | 6.3 | 9.4 | 9.2
150475 | 10/20/1993 | 5.7 | 7.3 | 0.5 | 1.674 | 3.9 | 24 | 6.8 | 8.3 | 8.6 | 9.6 | 10.6 | 6.3 | 5.3 | 5.3
150475 | 10/21/1993 | 2.1 | 8.4 | -2 | 3.723 | 3.2 | 24 | 3.5 | 6.2 | 8.4 | 9.5 | 10.6 | 6.3 | 1.8 | 1.2
150475 | 10/22/1993 | 5.4 | 14.6 | -2.2 | 5.659 | 6.2 | 24 | 4.1 | 5.1 | 7.8 | 9.5 | 10.5 | 6.3 | 4.5 | 4.4
150475 | 10/23/1993 | 10.4 | 18.5 | 5.6 | 4.506 | 12.1 | 24 | 8.7 | 6.9 | 7.6 | 9.4 | 10.5 | 6.3 | 10.3 | 9.7
150475 | 10/24/1993 | 10.7 | 18.9 | 3.8 | 4.955 | 11.4 | 24 | 9.6 | 8.5 | 7.8 | 9.3 | 10.4 | 6.3 | 10.3 | 10
150475 | 10/25/1993 | 10.3 | 15.2 | 6.7 | 2.625 | 11 | 24 | 10 | 9.3 | 8.3 | 9.2 | 10.4 | 6.3 | 10.2 | 9.1
150475 | 10/26/1993 | 4.3 | 7.7 | 1.3 | 1.87 | 4.5 | 24 | 6.2 | 8.3 | 8.6 | 9.2 | 10.3 | 6.3 | 4.6 | 3.2
150475 | 10/27/1993 | 2.4 | 7.2 | -4.2 | 3.923 | 1.5 | 24 | 3.4 | 5.9 | 8.3 | 9.2 | 10.3 | 6.3 | 2.6 | 1.6
150475 | 10/28/1993 | 3.5 | 6.3 | -3.3 | 3.293 | 1.5 | 24 | 4.6 | 5.9 | 7.8 | 9.2 | 10.3 | 6.3 | 3.5 | 1.9
150475 | 10/29/1993 | -1.8 | 0.6 | -3.3 | 1.35 | -1.4 | 24 | 0.4 | 4 | 7.3 | 9.1 | 10.2 | 6.3 | -1.6 | -2.4
150475 | 10/30/1993 | -2.8 | 0.2 | -4.6 | 1.666 | -2.2 | 24 | 0 | 2.7 | 6.5 | 9 | 10.2 | 6.3 | -2.4 | -2.6
150475 | 10/31/1993 | -2.5 | 1.9 | -4.9 | 2.364 | -1.5 | 24 | 0 | 2.1 | 5.8 | 8.8 | 10.1 | 6.3 | -2 | -1.9
150475 | 11/01/1993 | 1 | 6.6 | -3.6 | 3.547 | 1.5 | 24 | 0 | 1.8 | 5.2 | 8.6 | 10.1 | 6.3 | 0.8 | 0
150475 | 11/02/1993 | 2.7 | 8.7 | -0.4 | 3.278 | 4.2 | 24 | 1.1 | 1.9 | 4.8 | 8.4 | 10 | 6.3 | 2.4 | 1.6
150475 | 11/03/1993 | 3.2 | 7.8 | -2.2 | 3.176 | 2.8 | 24 | 2.4 | 2.6 | 4.6 | 8.2 | 10 | 6.4 | 3 | 2.7
150475 | 11/04/1993 | 2.2 | 4.7 | -1.2 | 1.816 | 1.8 | 24 | 2.9 | 3.5 | 4.7 | 8 | 9.9 | 6.4 | 2.1 | 2
150475 | 11/05/1993 | -4.1 | -1.7 | -7.9 | 1.882 | -4.8 | 24 | 0.2 | 2.5 | 4.7 | 7.9 | 9.9 | 6.4 | -3.1 | -3.6
150475 | 11/06/1993 | -6.7 | -4 | -8.8 | 1.542 | -6.4 | 24 | 0 | 1.7 | 4.4 | 7.7 | 9.8 | 6.4 | -4.5 | -4.7
150475 | 11/07/1993 | -3.1 | 2.3 | -7.2 | 3.289 | -2.5 | 24 | -0.1 | 1.3 | 4.1 | 7.5 | 9.8 | 6.4 | -1.9 | -2.1
150475 | 11/08/1993 | -5.8 | -1 | -10.1 | 2.99 | -5.6 | 24 | -2.3 | 0.4 | 3.8 | 7.4 | 9.7 | 6.4 | -4.3 | -4.1
150475 | 11/09/1993 | -3.2 | 2.1 | -6.8 | 3.071 | -2.4 | 24 | -1.9 | 0 | 3.3 | 7.2 | 9.6 | 6.4 | -2.5 | -2.3
150475 | 11/10/1993 | -3.4 | 1.8 | -9.5 | 4.297 | -3.9 | 24 | -2.3 | 0 | 3 | 7 | 9.6 | 6.4 | -2.8 | -2.7
150475 | 11/11/1993 | -2 | 1.4 | -5.6 | 1.973 | -2.1 | 24 | -0.8 | 0 | 2.7 | 6.8 | 9.5 | 6.4 | -1.6 | -1.4
150475 | 11/12/1993 | -2.3 | 2.1 | -7.7 | 3.811 | -2.8 | 24 | -2 | 0 | 2.5 | 6.6 | 9.4 | 6.4 | -2.1 | -2.2
150475 | 11/13/1993 | -0.8 | 1.1 | -5.9 | 2.35 | -2.4 | 24 | 0 | 0 | 2.4 | 6.4 | 9.4 | 6.4 | 0 | 0
150475 | 11/14/1993 | -3.7 | 0.4 | -7.5 | 2.761 | -3.6 | 24 | -1 | 0 | 2.3 | 6.2 | 9.3 | 6.4 | -2 | -1.9
150475 | 11/15/1993 | -3.5 | 1.8 | -9.9 | 3.62 | -4.1 | 24 | -1.1 | 0 | 2.2 | 6 | 9.2 | 6.4 | -1.8 | -1.8
150475 | 11/16/1993 | -1.9 | 2.8 | -4.6 | 2.465 | -0.9 | 24 | -0.9 | 0 | 2.1 | 5.9 | 9.2 | 6.4 | -1.2 | -1.2
150475 | 11/17/1993 | -3.3 | 2 | -7.3 | 2.887 | -2.7 | 24 | -1.4 | 0 | 2.1 | 5.7 | 9.1 | 6.4 | -2 | -1.9
150475 | 11/18/1993 | 0 | 3.6 | -3.2 | 2.355 | 0.2 | 24 | -0.8 | 0 | 2 | 5.6 | 9 | 6.4 | -0.1 | -0.3
150475 | 11/19/1993 | -3.8 | -0.3 | -8.1 | 2.383 | -4.2 | 24 | -1.5 | 0 | 1.9 | 5.4 | 8.9 | 6.4 | -3.3 | -3.7
150475 | 11/20/1993 | -2.2 | 4.2 | -8.7 | 4.698 | -2.3 | 24 | -2.1 | 0 | 1.9 | 5.3 | 8.8 | 6.4 | -1.8 | -2.2
150475 | 11/21/1993 | 0.5 | 5.7 | -4.5 | 2.767 | 0.6 | 24 | 0 | 0 | 1.8 | 5.2 | 8.8 | 6.4 | 0.5 | 0.1
150475 | 11/22/1993 | -4.3 | -2.2 | -6.7 | 1.419 | -4.5 | 24 | -2 | 0 | 1.8 | 5.1 | 8.7 | 6.4 | -3.8 | -4.1
150475 | 11/23/1993 | -3.1 | -0.8 | -5.9 | 1.447 | -3.4 | 24 | -1.9 | 0 | 1.7 | 5 | 8.6 | 6.4 | -2.7 | -3
150475 | 11/24/1993 | -4.3 | 0.7 | -8.7 | 3.153 | -4 | 24 | -2.7 | 0 | 1.7 | 4.9 | 8.5 | 6.4 | -3.7 | -4.1
150475 | 11/25/1993 | -4.3 | -0.1 | -11.2 | 2.899 | -5.7 | 24 | -1.7 | 0 | 1.6 | 4.8 | 8.4 | 6.4 | -3.1 | -3.2
150475 | 11/26/1993 | -11.8 | -6.9 | -17.6 | 3.329 | -12.3 | 24 | -3.1 | 0 | 1.6 | 4.7 | 8.4 | 6.4 | -7.6 | -7.2
150475 | 11/27/1993 | -10.8 | -6.9 | -16.7 | 3.088 | -11.8 | 24 | -3.2 | 0 | 1.5 | 4.6 | 8.3 | 6.4 | -6.9 | -6.5
150475 | 11/28/1993 | -9 | -4.8 | -11.9 | 2.261 | -8.4 | 24 | -2.6 | -0.1 | 1.5 | 4.5 | 8.2 | 6.4 | -6 | -5.8
150475 | 11/29/1993 | -10 | -5.4 | -14.8 | 2.963 | -10.1 | 24 | -2.5 | -0.2 | 1.4 | 4.4 | 8.1 | 6.4 | -5.9 | -5.7
150475 | 11/30/1993 | -5.5 | -0.3 | -12.9 | 3.97 | -6.6 | 24 | -2.3 | -0.6 | 1.2 | 4.3 | 8 | 6.4 | -4.1 | -4.1
150475 | 12/01/1993 | -2.1 | -0.4 | -3.6 | 1.064 | -2 | 24 | -1.1 | -0.5 | 1.1 | 4.2 | 8 | 6.4 | -1.7 | -1.7
150475 | 12/02/1993 | -4.1 | -1.1 | -7.7 | 2.09 | -4.4 | 24 | -1.1 | -0.4 | 1 | 4.1 | 7.9 | 6.4 | -2.3 | -2.4
150475 | 12/03/1993 | -6.4 | -2.7 | -9.5 | 2.253 | -6.1 | 24 | -2.2 | -1.1 | 0.9 | 4 | 7.8 | 6.4 | -3.8 | -3.6
150475 | 12/04/1993 | -3.8 | 0.4 | -7.1 | 2.599 | -3.4 | 24 | -2 | -1.3 | 0.6 | 3.9 | 7.7 | 6.4 | -2.2 | -2.2
150475 | 12/05/1993 | -1.3 | 0.4 | -2.7 | 0.934 | -1.2 | 24 | -1 | -0.8 | 0.5 | 3.8 | 7.6 | 6.4 | -1.1 | -1.2
150475 | 12/06/1993 | -9.6 | -4.1 | -14.4 | 3.069 | -9.3 | 24 | -2.6 | -1.2 | 0.5 | 3.7 | 7.6 | 6.4 | -6.5 | -6.3
150475 | 12/07/1993 | -7.1 | -2.8 | -11.2 | 2.66 | -7 | 24 | -3.5 | -2.4 | 0.2 | 3.6 | 7.5 | 6.4 | -5.1 | -4.9
150475 | 12/08/1993 | -7.5 | -1.6 | -14.5 | 4.466 | -8.1 | 24 | -3.7 | -2.7 | 0 | 3.5 | 7.4 | 6.4 | -5.4 | -5.2
150475 | 12/09/1993 | -2.7 | 0.9 | -5.7 | 2.004 | -2.4 | 24 | -2.1 | -1.9 | 0 | 3.4 | 7.3 | 6.4 | -1.8 | -2
150475 | 12/10/1993 | -10.9 | -3 | -21.9 | 6.462 | -12.5 | 24 | -3.5 | -1.9 | 0 | 3.3 | 7.2 | 6.4 | -7.9 | -7.6
150475 | 12/11/1993 | -12.4 | -4.8 | -21 | 6.675 | -12.9 | 24 | -6.9 | -4.7 | 0 | 3.2 | 7.2 | 6.4 | -9.5 | -9.3
150475 | 12/12/1993 | -2.1 | 0.8 | -6.4 | 2.9 | -2.8 | 24 | -3.3 | -3.2 | 0 | 3.1 | 7.1 | 6.4 | -2.5 | -2.7
150475 | 12/13/1993 | -1.4 | 0.2 | -2.7 | 0.888 | -1.3 | 24 | -1 | -1.1 | 0 | 3 | 7 | 6.4 | -0.8 | -1
150475 | 12/14/1993 | -0.5 | 0.7 | -2.8 | 1.208 | -1.1 | 24 | -0.8 | -0.7 | 0 | 3 | 6.9 | 6.4 | -0.4 | -0.6
150475 | 12/15/1993 | -0.8 | 1.1 | -2.4 | 1.159 | -0.7 | 24 | -0.5 | -0.4 | 0 | 2.9 | 6.9 | 6.4 | -0.2 | -0.4
150475 | 12/16/1993 | -1.9 | 0.5 | -3.4 | 1.258 | -1.5 | 24 | -0.9 | -0.6 | 0 | 2.8 | 6.8 | 6.4 | -1 | -1.1
150475 | 12/17/1993 | -1.7 | 0.1 | -3.2 | 0.963 | -1.6 | 24 | -0.9 | -0.6 | 0 | 2.8 | 6.7 | 6.4 | -1.2 | -1.1
150475 | 12/18/1993 | -4.8 | -0.9 | -9 | 2.128 | -5 | 24 | -1.3 | -0.8 | 0 | 2.7 | 6.6 | 6.4 | -2.4 | -2.3
150475 | 12/19/1993 | -6.6 | -3.1 | -11 | 2.309 | -7.1 | 24 | -2.2 | -1.4 | 0 | 2.7 | 6.5 | 6.4 | -4 | -3.9
150475 | 12/20/1993 | -12.8 | -10.1 | -19.9 | 3.223 | -15 | 24 | -3.9 | -2.3 | 0 | 2.6 | 6.5 | 6.4 | -9.1 | -8.6
150475 | 12/21/1993 | -12.5 | -8.1 | -19.8 | 3.596 | -14 | 24 | -5.4 | -3.8 | 0 | 2.6 | 6.4 | 6.4 | -9 | -8.5
150475 | 12/22/1993 | -14.1 | -11.4 | -18.7 | 2.44 | -15.1 | 24 | -4.3 | -3.3 | 0 | 2.5 | 6.3 | 6.4 | -10.3 | -9.7
150475 | 12/23/1993 | -19.3 | -14.1 | -24.7 | 3.116 | -19.4 | 24 | -5 | -3.4 | 0 | 2.5 | 6.3 | 6.4 | -13.5 | -12.7
150475 | 12/24/1993 | -18.3 | -12.9 | -25.5 | 4.699 | -19.2 | 24 | -5.6 | -3.9 | 0 | 2.4 | 6.2 | 6.4 | -12.6 | -12
150475 | 12/25/1993 | -24.5 | -15.1 | -32.6 | 4.677 | -23.9 | 24 | -6 | -4.1 | 0 | 2.4 | 6.1 | 6.4 | -18.7 | -17.2
150475 | 12/26/1993 | -25.4 | -22.7 | -29.9 | 2.038 | -26.3 | 24 | -7 | -4.8 | 0 | 2.3 | 6 | 6.4 | -18.9 | -17.5
150475 | 12/27/1993 | -29.2 | -22 | -35 | 3.976 | -28.5 | 24 | -7.6 | -5.2 | 0 | 2.3 | 6 | 6.4 | -20.9 | -19.5
150475 | 12/28/1993 | -22.9 | -9.7 | -35.3 | 10.475 | -22.5 | 24 | -8.1 | -5.7 | 0 | 2.3 | 5.9 | 6.4 | -17.4 | -16.6
150475 | 12/29/1993 | -19.3 | -10.3 | -26.7 | 4.485 | -18.5 | 24 | -6.1 | -4.5 | 0 | 2.2 | 5.8 | 6.4 | -15.1 | -14.4
150475 | 12/30/1993 | -13.5 | -6.1 | -26.4 | 7.265 | -16.3 | 24 | -5.9 | -4.3 | 0 | 2.2 | 5.8 | 6.4 | -10.9 | -10.5
150475 | 01/01/1992 | -2.8 | -0.2 | -5.9 | 2.02 | -3.1 | 24 | -1.5 | -1.1 | 0 | 2.2 | 6 | 6.4
150475 | 01/02/1992 | -2.7 | -0.1 | -4.5 | 1.491 | -2.3 | 24 | -1.2 | -0.9 | 0 | 2.2 | 5.9 | 6.4
150475 | 01/03/1992 | -3.2 | -0.2 | -5.8 | 1.606 | -3 | 24 | -1.2 | -0.9 | 0 | 2.2 | 5.9 | 6.4
150475 | 05/09/1992 | 18.2 | 25.4 | 9.5 | 5.659 | 17.5 | 24 | 16 | 12.7 | 7.7 | 3.2 | 2.3 | 6.1 | 18.4 | 16
150475 | 03/14/1993 | -12.3 | -5.3 | -19.2 | 4.543 | -12.3 | 24 | -8.9 | -7.4 | -4.2 | 0 | 2.2 | 6.4 | -9.3 | -9.6
150475 | 03/15/1993 | -5.2 | 2.6 | -12.3 | 5.367 | -4.9 | 24 | -5.3 | -5.9 | -4.6 | 0 | 2.2 | 6.4 | -3.9 | -4.6
150475 | 03/16/1993 | -6.9 | -0.8 | -16.4 | 4.761 | -8.6 | 24 | -4.5 | -3.7 | -3.6 | 0 | 2.2 | 6.4 | -5.6 | -6.4
150475 | 03/17/1993 | -13.8 | -7.3 | -19.8 | 4.365 | -13.6 | 24 | -9.5 | -7.2 | -4 | 0 | 2.1 | 6.4 | -10.7 | -10.7
150475 | 03/18/1993 | -9 | -0.6 | -18.4 | 6.525 | -9.5 | 24 | -8 | -7.4 | -4.8 | 0 | 2.1 | 6.4 | -7.4 | -8.2
150475 | 03/19/1993 | -2 | 2.6 | -6.4 | 3.372 | -1.9 | 24 | -2.9 | -4.2 | -4.3 | 0 | 2.1 | 6.4 | -1.5 | -2.1
150475 | 03/20/1993 | -2.7 | 2.5 | -7.8 | 3.453 | -2.7 | 24 | -1.9 | -2.5 | -3.1 | 0 | 2.1 | 6.4 | -1.4 | -1.9
150475 | 03/21/1993 | -3.3 | 2 | -9.4 | 3.891 | -3.7 | 24 | -2.7 | -2.6 | -2.4 | 0 | 2.1 | 6.3 | -2.6 | -2.9
150475 | 03/22/1993 | -1.8 | 4.6 | -6.5 | 3.898 | -1 | 24 | -2 | -2.2 | -2 | 0 | 2 | 6.3 | -1 | -1.6
150475 | 03/23/1993 | 1.6 | 8.6 | -4.5 | 4.502 | 2.1 | 24 | -0.7 | -1.1 | -1.4 | 0 | 2 | 6.3 | 1.8 | 0.9
150475 | 03/24/1993 | 4.6 | 12.4 | -1.1 | 5.069 | 5.7 | 24 | 1.2 | -0.3 | -0.9 | 0 | 2 | 6.3 | 5.3 | 4.1
150475 | 03/25/1993 | 4.5 | 13.3 | -0.6 | 4.915 | 6.4 | 24 | 3.3 | 0 | -0.4 | 0 | 2 | 6.3 | 5.6 | 4.2
150475 | 03/26/1993 | 5.5 | 14.4 | 0.1 | 5.258 | 7.3 | 24 | 3.8 | 0 | -0.2 | 0 | 2 | 6.3 | 6.6 | 5.2
150475 | 03/27/1993 | 6 | 16.1 | 0.8 | 5.387 | 8.5 | 24 | 4.3 | 0 | -0.1 | 0 | 1.9 | 6.3 | 6.9 | 5.7
150475 | 03/28/1993 | 7.6 | 17.3 | 1.3 | 5.955 | 9.3 | 24 | 5.3 | 0 | 0 | 0 | 1.9 | 6.3 | 8.4 | 7.1
150475 | 03/29/1993 | 8.2 | 17.3 | -0.5 | 6.196 | 8.4 | 24 | 5.3 | 0 | 0 | 0 | 1.9 | 6.3 | 8.6 | 7.1
150475 | 03/30/1993 | 5.3 | 8.8 | 1.4 | 2.334 | 5.1 | 24 | 4 | 1.1 | 0 | 0 | 1.9 | 6.3 | 5 | 4.8
150475 | 03/31/1993 | -0.6 | 1.2 | -3.9 | 1.825 | -1.4 | 24 | 1 | 1.3 | 0 | 0 | 1.9 | 6.3 | -0.4 | -1.1
150475 | 04/01/1993 | -2.4 | 3.3 | -6.1 | 3.477 | -1.4 | 24 | 0 | 0.3 | 0 | 0 | 1.9 | 6.3 | -1.2 | -2.3
150475 | 04/02/1993 | -0.6 | 6 | -6.1 | 4.443 | -0.1 | 24 | 0 | 0 | 0 | 0 | 1.8 | 6.3 | 0.1 | -0.7
150475 | 04/03/1993 | 2.4 | 8.9 | -4.3 | 4.621 | 2.3 | 24 | 0.3 | 0.1 | 0 | 0 | 1.8 | 6.3 | 1.8 | 1
150475 | 04/04/1993 | 4.7 | 11.3 | -1.1 | 4.636 | 5.1 | 24 | 2.2 | 0.6 | 0 | 0 | 1.8 | 6.3 | 4.1 | 3.3
150475 | 04/05/1993 | 4.3 | 11.3 | -1.6 | 4.981 | 4.9 | 24 | 3.4 | 1.5 | 0 | 0 | 1.8 | 6.3 | 4.9 | 3.5
150475 | 04/06/1993 | 4.2 | 10.5 | -3 | 4.811 | 3.8 | 24 | 4.1 | 2.1 | 0 | 0 | 1.8 | 6.3 | 5.6 | 4.3
150475 | 04/07/1993 | 4.5 | 8 | 1.1 | 2.229 | 4.6 | 24 | 4.1 | 2.6 | 0 | 0 | 1.8 | 6.3 | 4.9 | 4.4
150475 | 04/08/1993 | 4.7 | 6.9 | 2 | 1.423 | 4.5 | 24 | 4.3 | 2.6 | 0 | 0 | 1.8 | 6.3 | 4.9 | 4.5
150475 | 04/09/1993 | 5 | 11.4 | 0.5 | 4.234 | 6 | 24 | 4.6 | 2.5 | 0 | 0 | 1.8 | 6.3 | 5.6 | 4.5
150475 | 04/10/1993 | 2.9 | 6.2 | -0.6 | 2.238 | 2.8 | 24 | 2.2 | 1.9 | 0 | 0 | 1.7 | 6.3 | 2.3 | 2.1
150475 | 04/11/1993 | 1.4 | 5.6 | -4.2 | 2.874 | 0.7 | 24 | 2.1 | 1.5 | 0 | 0 | 1.7 | 6.3 | 2.2 | 1.7
150475 | 04/12/1993 | 1.5 | 8.4 | -5 | 5.012 | 1.7 | 24 | 2.2 | 1.2 | 0 | 0 | 1.7 | 6.3 | 3.2 | 2.6
150475 | 04/13/1993 | 1.8 | 7.6 | -3.8 | 4.091 | 1.9 | 24 | 1.6 | 1.1 | 0 | 0 | 1.7 | 6.3 | 2.3 | 1.6
150475 | 04/14/1993 | 3.2 | 8.7 | -0.3 | 3.299 | 4.2 | 24 | 2.9 | 1.5 | 0 | 0 | 1.7 | 6.3 | 4.1 | 2.9
150475 | 04/15/1993 | 2.4 | 6 | -0.8 | 2.513 | 2.6 | 24 | 2 | 1.5 | 0 | 0 | 1.7 | 6.3 | 2.5 | 1.1
150475 | 04/16/1993 | 6 | 13.4 | -0.1 | 4.753 | 6.7 | 24 | 4.1 | 1.8 | 0 | 0 | 1.7 | 6.3 | 5.7 | 4
150475 | 04/17/1993 | 10.7 | 18.6 | 3 | 5.657 | 10.8 | 24 | 7.3 | 3.3 | 0 | 0 | 1.7 | 6.3 | 10.9 | 8.6
150475 | 04/18/1993 | 12.3 | 19.5 | 4.9 | 4.915 | 12.2 | 24 | 10.6 | 5.6 | 0 | 0 | 1.6 | 6.3 | 13.4 | 11.2
150475 | 04/19/1993 | 3.8 | 7.1 | 0.2 | 2.04 | 3.7 | 24 | 5.1 | 5 | 0 | 0 | 1.6 | 6.3 | 4 | 2.1
150475 | 04/20/1993 | 4.8 | 12.1 | -1.8 | 5.185 | 5.2 | 24 | 4.3 | 2.8 | 0 | 0 | 1.6 | 6.2 | 5.5 | 3.5
150475 | 04/21/1993 | 6.6 | 14.7 | -2.7 | 6.337 | 6 | 24 | 5.4 | 3 | 0 | 0 | 1.6 | 6.2 | 7.3 | 5.5
150475 | 04/22/1993 | 10.2 | 17.7 | 2.1 | 5.607 | 9.9 | 24 | 8.1 | 4.2 | 0 | 0 | 1.6 | 6.2 | 11.1 | 8.6
150475 | 04/23/1993 | 10.1 | 14.4 | 5.1 | 3.254 | 9.8 | 24 | 8.2 | 5.2 | 0 | 0 | 1.6 | 6.2 | 10.1 | 8.5
150475 | 04/24/1993 | 9 | 11.5 | 5 | 1.909 | 8.3 | 24 | 8.3 | 5.5 | 0 | 0 | 1.6 | 6.2 | 9 | 8.2
150475 | 04/25/1993 | 5.7 | 12.1 | -0.3 | 4.371 | 5.9 | 24 | 6.2 | 4.4 | 0 | 0 | 1.6 | 6.2 | 6.9 | 5.2
150475 | 04/26/1993 | 6.5 | 14.3 | -3 | 6.122 | 5.7 | 24 | 5.2 | 3.5 | 0 | 0 | 1.6 | 6.2 | 7.1 | 5.4
150475 | 04/27/1993 | 13 | 20.8 | 7.7 | 4.785 | 14.3 | 24 | 10.1 | 5.3 | 0 | 0 | 1.6 | 6.2 | 13.1 | 11.8
150475 | 04/28/1993 | 13 | 21.5 | 4.2 | 5.979 | 12.9 | 24 | 10.7 | 6.5 | 0 | 0 | 1.6 | 6.2 | 13.3 | 11.2
150475 | 04/29/1993 | 9.5 | 14.6 | 3.1 | 3.853 | 8.9 | 24 | 9.7 | 6.9 | 0 | 0 | 1.6 | 6.2 | 10.4 | 8.7
150475 | 04/30/1993 | 8 | 14.1 | -0.2 | 5.024 | 7 | 24 | 7.6 | 5.6 | 0.5 | 0 | 1.5 | 6.2 | 8.9 | 8.1
150475 | 05/01/1993 | 7.3 | 12.7 | 4.3 | 2.567 | 8.5 | 24 | 6.7 | 5.3 | 1.4 | 0 | 1.5 | 6.2 | 7.3 | 7
150475 | 05/02/1993 | 7.1 | 12.3 | 3.7 | 3.077 | 8 | 24 | 6.8 | 5.1 | 2 | 0 | 1.5 | 6.2 | 7.2 | 6.9
150475 | 05/03/1993 | 10.1 | 17.8 | 3.4 | 5.422 | 10.6 | 24 | 8.1 | 5.4 | 2.4 | 0 | 1.5 | 6.2 | 10.4 | 9.3
150475 | 05/04/1993 | 12.1 | 19.5 | 5.1 | 5.449 | 12.3 | 24 | 10.6 | 7.1 | 2.9 | 0 | 1.5 | 6.2 | 12.5 | 11.4
150475 | 05/05/1993 | 16.3 | 24.9 | 6.5 | 6.612 | 15.7 | 24 | 12.9 | 8.5 | 3.7 | 0 | 1.5 | 6.2 | 16.1 | 14.8
150475 | 05/06/1993 | 16.1 | 19.3 | 12.7 | 2.261 | 16 | 24 | 14.1 | 10.6 | 4.7 | 0 | 1.5 | 6.2 | 15.9 | 15.2
150475 | 05/07/1993 | 17.7 | 22.7 | 12.2 | 3.522 | 17.5 | 24 | 15.3 | 11.3 | 5.6 | 0 | 1.5 | 6.2 | 17.6 | 16.7
150475 | 05/08/1993 | 20 | 24.1 | 16.5 | 2.808 | 20.3 | 24 | 17.2 | 12.7 | 6.4 | 0 | 1.5 | 6.2 | 19.9 | 18.9
150475 | 05/09/1993 | 17.9 | 21.1 | 12.6 | 2.532 | 16.9 | 24 | 17 | 13.7 | 7.3 | 0 | 1.5 | 6.2 | 18.2 | 16.9
150475 | 09/14/1993 | 7.9 | 11.3 | 3.9 | 2.25 | 7.6 | 24 | 10.4 | 13.4 | 14.4 | 13.8 | 11 | 6.2 | 8.2 | 7.7
150475 | 05/11/1993 | 17.2 | 25.9 | 7.8 | 6.464 | 16.9 | 24 | 15.1 | 11.7 | 7.7 | 0 | 1.5 | 6.2 | 17.4 | 16.6
150475 | 05/12/1993 | 15.5 | 21 | 7 | 4.479 | 14 | 24 | 15.1 | 12.9 | 7.9 | 0.1 | 1.5 | 6.2 | 16 | 13.2
150475 | 05/13/1993 | 15.4 | 23.8 | 4.8 | 6.673 | 14.3 | 24 | 13.7 | 11.8 | 8 | 0.4 | 1.5 | 6.2 | 15.8 | 13.6
150475 | 05/14/1993 | 16.4 | 22.9 | 8.9 | 4.716 | 15.9 | 24 | 15.7 | 12.9 | 8.1 | 0.6 | 1.5 | 6.2 | 17.1 | 14
150475 | 05/15/1993 | 9.1 | 14.4 | 4 | 3.801 | 9.2 | 24 | 11 | 11.6 | 8.3 | 0.8 | 1.5 | 6.2 | 10.1 | 8
150475 | 05/16/1993 | 10 | 15.8 | 2.6 | 4.737 | 9.2 | 24 | 9.7 | 9.6 | 7.9 | 1.2 | 1.5 | 6.2 | 10.2 | 8.2
150475 | 05/17/1993 | 11.6 | 18.8 | 5.1 | 4.76 | 12 | 24 | 10.4 | 9.3 | 7.4 | 1.6 | 1.5 | 6.2 | 11.7 | 10.6
150475 | 05/18/1993 | 9.7 | 14.7 | 4.6 | 3.564 | 9.7 | 24 | 10.3 | 9.6 | 7.3 | 1.9 | 1.5 | 6.2 | 10.5 | 8.9
150475 | 05/19/1993 | 9.3 | 14.3 | 4.5 | 3.691 | 9.4 | 24 | 9.9 | 9.1 | 7.1 | 2.2 | 1.6 | 6.1 | 10.4 | 8.6
150475 | 05/20/1993 | 10.3 | 15.3 | 3.2 | 4.414 | 9.3 | 24 | 9.7 | 8.8 | 7 | 2.5 | 1.6 | 6.1 | 10.8 | 9.1
150475 | 05/21/1993 | 14 | 20.5 | 5.6 | 5.253 | 13.1 | 24 | 12.4 | 9.6 | 7 | 2.7 | 1.7 | 6.1 | 14.6 | 12.8
150475 | 05/22/1993 | 14 | 18.6 | 9 | 3.125 | 13.8 | 24 | 12.5 | 10.7 | 7.3 | 3 | 1.7 | 6.1 | 13.7 | 13.2
150475 | 05/23/1993 | 15.3 | 18.7 | 11.8 | 2.218 | 15.3 | 24 | 14.1 | 11.5 | 7.7 | 3.2 | 1.7 | 6.1 | 15.2 | 15
150475 | 05/24/1993 | 10.9 | 13 | 8.8 | 1.065 | 10.9 | 24 | 11.1 | 11 | 8.1 | 3.5 | 1.8 | 6.1 | 10.7 | 10
150475 | 05/25/1993 | 13.6 | 19.6 | 7.1 | 4.496 | 13.4 | 24 | 12.4 | 10.3 | 8.1 | 3.8 | 1.9 | 6.1 | 14.3 | 12.2
150475 | 05/26/1993 | 13.3 | 19.6 | 7.7 | 4.114 | 13.7 | 24 | 13.4 | 11.3 | 8.2 | 4 | 1.9 | 6.1 | 14.8 | 13.5
150475 | 05/27/1993 | 16.1 | 24.7 | 10 | 5.304 | 17.4 | 24 | 15.1 | 12.3 | 8.6 | 4.2 | 2 | 6.1 | 16.8 | 15.2
150475 | 05/28/1993 | 11.8 | 16.6 | 6.7 | 3.242 | 11.7 | 24 | 12.6 | 12.1 | 9 | 4.5 | 2 | 6.1 | 12.6 | 11.4
150475 | 05/29/1993 | 12.3 | 17.3 | 6.9 | 3.63 | 12.1 | 24 | 12 | 11.2 | 9.1 | 4.7 | 2.1 | 6.1 | 13 | 11.6
150475 | 05/30/1993 | 10.6 | 12.4 | 7.5 | 1.338 | 10 | 24 | 11.1 | 11.1 | 9.1 | 4.9 | 2.2 | 6.1 | 10.5 | 10.3
150475 | 05/31/1993 | 9.5 | 13.8 | 4.3 | 3.544 | 9.1 | 24 | 10 | 9.9 | 8.9 | 5.1 | 2.3 | 6.1 | 10.1 | 9
150475 | 06/01/1993 | 10.4 | 17.4 | 3 | 4.963 | 10.2 | 24 | 10.5 | 9.7 | 8.6 | 5.3 | 2.3 | 6.1 | 11.2 | 10.5
150475 | 06/02/1993 | 12.2 | 17.9 | 4.9 | 5.051 | 11.4 | 24 | 11.5 | 10.1 | 8.5 | 5.4 | 2.4 | 6.1 | 12.5 | 11.9
150475 | 06/03/1993 | 12.9 | 19.1 | 5.1 | 4.939 | 12.1 | 24 | 12.5 | 10.8 | 8.6 | 5.5 | 2.5 | 6.1 | 13.8 | 12.5
150475 | 06/04/1993 | 13.5 | 18.3 | 6.9 | 4.221 | 12.6 | 24 | 13.1 | 11.4 | 8.9 | 5.6 | 2.6 | 6.1 | 14 | 13.1
150475 | 06/05/1993 | 15.5 | 20.7 | 8.4 | 4.585 | 14.6 | 24 | 13.9 | 11.9 | 9.1 | 5.8 | 2.6 | 6.1 | 15.5 | 14.7
150475 | 06/06/1993 | 17.2 | 22.9 | 12.8 | 3.93 | 17.9 | 24 | 15.6 | 13 | 9.5 | 5.9 | 2.7 | 6.1 | 17.4 | 16.5
150475 | 06/07/1993 | 15.6 | 19.4 | 11.5 | 2.799 | 15.5 | 24 | 14.7 | 13.3 | 10 | 6.1 | 2.8 | 6.1 | 15.5 | 15.1
150475 | 06/08/1993 | 19.2 | 25 | 13.5 | 3.67 | 19.3 | 24 | 17.5 | 14.3 | 10.4 | 6.3 | 2.9 | 6.1 | 19.2 | 17.6
150475 | 06/09/1993 | 17.4 | 22.8 | 12.7 | 3.841 | 17.8 | 24 | 16.6 | 14.6 | 10.9 | 6.4 | 3 | 6.1 | 17.9 | 16.4
150475 | 06/10/1993 | 20.2 | 26.5 | 12.2 | 5.257 | 19.4 | 24 | 18.6 | 15.3 | 11.3 | 6.7 | 3 | 6.1 | 20.7 | 19.9
150475 | 06/11/1993 | 22 | 28.4 | 13.7 | 5.266 | 21.1 | 24 | 20 | 16.6 | 11.9 | 6.9 | 3.1 | 6.1 | 22.2 | 21.1
150475 | 06/12/1993 | 21.1 | 25.5 | 15.8 | 3.333 | 20.7 | 24 | 20 | 17.4 | 12.6 | 7.1 | 3.2 | 6.1 | 21.2 | 20.2
150475 | 06/13/1993 | 19.6 | 24.2 | 14.4 | 2.821 | 19.3 | 24 | 19.1 | 17.4 | 13.1 | 7.4 | 3.3 | 6.1 | 19.4 | 18.6
150475 | 06/14/1993 | 15.2 | 18.4 | 10.4 | 2.507 | 14.4 | 24 | 16 | 16.1 | 13.3 | 7.7 | 3.4 | 6.1 | 15.8 | 13.4
150475 | 06/15/1993 | 14.4 | 20.6 | 6.5 | 4.815 | 13.6 | 24 | 15 | 14.6 | 13.1 | 7.9 | 3.5 | 6.1 | 15.7 | 14.3
150475 | 06/16/1993 | 17.9 | 24.5 | 12.2 | 4.624 | 18.4 | 24 | 16.4 | 14.8 | 12.8 | 8.1 | 3.6 | 6.1 | 17.8 | 17.4
150475 | 06/17/1993 | 16.4 | 19.6 | 12.5 | 2.184 | 16.1 | 24 | 16.7 | 15.6 | 12.9 | 8.3 | 3.7 | 6.1 | 16.4 | 16.1
150475 | 06/18/1993 | 15.3 | 20.8 | 10.4 | 3.557 | 15.6 | 24 | 15.1 | 14.6 | 12.9 | 8.4 | 3.8 | 6.1 | 15.7 | 14.9
150475 | 06/19/1993 | 14.1 | 17.1 | 11.4 | 2.082 | 14.3 | 24 | 14.3 | 14.2 | 12.7 | 8.6 | 3.9 | 6.1 | 14 | 13.9
150475 | 06/20/1993 | 16.6 | 23.7 | 10.3 | 4.994 | 17 | 24 | 15.5 | 14 | 12.5 | 8.7 | 4 | 6.1 | 16.6 | 16.2
150475 | 06/21/1993 | 21.2 | 28.1 | 12.3 | 5.764 | 20.2 | 24 | 18.7 | 15.4 | 12.6 | 8.8 | 4.1 | 6.1 | 21 | 20.5
150475 | 06/22/1993 | 22.4 | 27.8 | 15.8 | 4.34 | 21.8 | 24 | 20.1 | 17.1 | 13 | 8.9 | 4.2 | 6.1 | 22 | 21.1
150475 | 06/23/1993 | 22.1 | 25 | 18.8 | 2.172 | 21.9 | 24 | 20.6 | 18.1 | 13.7 | 9.1 | 4.3 | 6.1 | 21.9 | 21.5
150475 | 06/24/1993 | 18.6 | 22.1 | 13.3 | 2.861 | 17.7 | 24 | 18.9 | 18 | 14.2 | 9.2 | 4.4 | 6.1 | 18.5 | 17.9
150475 | 06/25/1993 | 16.8 | 22.1 | 11.3 | 3.83 | 16.7 | 24 | 16.4 | 16.3 | 14.3 | 9.4 | 4.5 | 6.1 | 16.8 | 15.1
150475 | 06/26/1993 | 16.3 | 21.9 | 10.5 | 4.268 | 16.2 | 24 | 16.2 | 15.7 | 14.1 | 9.6 | 4.6 | 6.1 | 16.6 | 15.1
150475 | 06/27/1993 | 14.5 | 20.4 | 8.4 | 4.246 | 14.4 | 24 | 15 | 15.1 | 13.9 | 9.7 | 4.7 | 6.1 | 15 | 13.8
150475 | 06/28/1993 | 14.4 | 20.4 | 7 | 4.648 | 13.7 | 24 | 14.8 | 14.5 | 13.6 | 9.8 | 4.8 | 6.1 | 15.5 | 14.5
150475 | 06/29/1993 | 16.7 | 22.4 | 9.8 | 4.436 | 16.1 | 24 | 16 | 14.8 | 13.4 | 9.9 | 4.9 | 6.1 | 17 | 15.8
150475 | 06/30/1993 | 16.2 | 19.3 | 12.5 | 2.451 | 15.9 | 24 | 15.9 | 15.2 | 13.4 | 10 | 5 | 6.1 | 16.2 | 16
150475 | 07/01/1993 | 19.3 | 24.6 | 13.1 | 3.772 | 18.9 | 24 | 17.9 | 15.6 | 13.4 | 10 | 5.1 | 6.1 | 19.7 | 19.3
150475 | 07/02/1993 | 20.1 | 23.6 | 16.1 | 2.383 | 19.9 | 24 | 18.9 | 16.9 | 13.7 | 10.1 | 5.2 | 6.1 | 19.5 | 19.4
150475 | 07/03/1993 | 20.8 | 24.1 | 14.7 | 3.401 | 19.4 | 24 | 18.6 | 16.9 | 14 | 10.2 | 5.3 | 6.1 | 20.4 | 19.9
150475 | 07/04/1993 | 22.7 | 25.9 | 16.7 | 2.47 | 21.3 | 24 | 21.3 | 18.4 | 14.4 | 10.3 | 5.4 | 6 | 22.4 | 21.4
150475 | 07/05/1993 | 19.2 | 23.5 | 15 | 3.114 | 19.3 | 24 | 18.8 | 17.9 | 14.9 | 10.5 | 5.5 | 6 | 19.2 | 18.1
150475 | 07/06/1993 | 18.3 | 22 | 14.8 | 2.611 | 18.4 | 24 | 18 | 17.3 | 15 | 10.6 | 5.6 | 6 | 18.4 | 17.1
150475 | 07/07/1993 | 17.9 | 22.1 | 12.5 | 3.227 | 17.3 | 24 | 17.3 | 16.7 | 14.9 | 10.7 | 5.7 | 6 | 17.7 | 17.7
150475 | 07/08/1993 | 18.5 | 24 | 13.6 | 3.415 | 18.8 | 24 | 17.9 | 16.7 | 14.9 | 10.8 | 5.8 | 6 | 18.6 | 18.4
150475 | 07/09/1993 | 19.4 | 24.4 | 14.1 | 3.861 | 19.3 | 24 | 18.6 | 17.1 | 14.9 | 10.9 | 5.9 | 6 | 19.3 | 18.8
150475 | 07/10/1993 | 21.1 | 26.3 | 13.9 | 4.33 | 20.1 | 24 | 19.5 | 17.5 | 15 | 11.1 | 6 | 6 | 21.1 | 20.7
150475 | 07/11/1993 | 17.8 | 22.1 | 12.7 | 3.331 | 17.4 | 24 | 18.5 | 17.9 | 15.2 | 11.2 | 6.1 | 6 | 18.1 | 17.1
150475 | 07/12/1993 | 16.8 | 22.4 | 10 | 4.231 | 16.2 | 24 | 16.8 | 16.6 | 15.2 | 11.3 | 6.2 | 6 | 17.1 | 16.3
150475 | 07/13/1993 | 14.9 | 18.5 | 12.7 | 1.934 | 15.6 | 24 | 15.4 | 16 | 15 | 11.4 | 6.3 | 6 | 14.8 | 14.8
150475 | 07/14/1993 | 17.1 | 22.2 | 10.1 | 4.359 | 16.2 | 24 | 16.6 | 15.5 | 14.7 | 11.4 | 6.4 | 6 | 17.3 | 17
150475 | 07/15/1993 | 19.1 | 24.7 | 11.9 | 4.617 | 18.3 | 24 | 17.8 | 16.2 | 14.6 | 11.5 | 6.5 | 6 | 19.3 | 18.6
150475 | 07/16/1993 | 22.1 | 26.4 | 17.2 | 3.37 | 21.8 | 24 | 20.4 | 17.6 | 14.8 | 11.5 | 6.6 | 6 | 22.3 | 21.5
150475 | 07/17/1993 | 22.8 | 26.6 | 19.3 | 2.481 | 23 | 24 | 21.4 | 18.9 | 15.2 | 11.6 | 6.7 | 6 | 22.7 | 22.4
150475 | 07/18/1993 | 23.2 | 27.8 | 17.5 | 3.611 | 22.7 | 24 | 22.1 | 19.5 | 15.8 | 11.7 | 6.7 | 6.1 | 23.5 | 23
150475 | 07/19/1993 | 20.5 | 23.7 | 15 | 2.559 | 19.4 | 24 | 20.8 | 19.8 | 16.2 | 11.8 | 6.8 | 6.1 | 20.8 | 19.5
150475 | 07/20/1993 | 18.5 | 24 | 11.7 | 4.398 | 17.9 | 24 | 18.7 | 18.4 | 16.4 | 12 | 6.9 | 6.1 | 18.8 | 18.2
150475 | 07/21/1993 | 18.7 | 23.7 | 12 | 4.16 | 17.9 | 24 | 18.4 | 17.9 | 16.3 | 12.1 | 7 | 6.1 | 18.9 | 18
150475 | 07/22/1993 | 17.8 | 22.1 | 14 | 2.842 | 18.1 | 24 | 17.7 | 17.6 | 16.1 | 12.2 | 7.1 | 6.1 | 17.7 | 16.9
150475 | 07/23/1993 | 18.6 | 25 | 13.2 | 4.004 | 19.1 | 24 | 18.2 | 17.2 | 15.9 | 12.3 | 7.2 | 6.1 | 19.1 | 18.4
150475 | 07/24/1993 | 20.9 | 25.6 | 16.1 | 3.2 | 20.9 | 24 | 19.5 | 17.9 | 15.9 | 12.4 | 7.3 | 6.1 | 20.7 | 20.5
150475 | 07/25/1993 | 22.3 | 24.9 | 19.1 | 1.866 | 22 | 24 | 21.2 | 19 | 16.1 | 12.4 | 7.4 | 6.1 | 22.2 | 21.2
150475 | 07/26/1993 | 21.7 | 26.6 | 16.7 | 3.703 | 21.7 | 24 | 20.7 | 19.2 | 16.4 | 12.5 | 7.5 | 6.1 | 21.6 | 20.4
150475 | 07/27/1993 | 21.6 | 26.7 | 17.9 | 3.241 | 22.3 | 24 | 20.6 | 19.2 | 16.6 | 12.6 | 7.6 | 6.1 | 21.5 | 20.6
150475 | 07/28/1993 | 20.1 | 25 | 15.2 | 3.398 | 20.1 | 24 | 20 | 19.1 | 16.7 | 12.7 | 7.7 | 6.1 | 20.4 | 18.6
150475 | 07/29/1993 | 19.9 | 25.2 | 13.8 | 4.079 | 19.5 | 24 | 19.6 | 18.7 | 16.8 | 12.8 | 7.7 | 6.1 | 20 | 19.2
150475 | 07/30/1993 | 21.9 | 27.7 | 13.5 | 4.895 | 20.6 | 24 | 20.4 | 18.7 | 16.7 | 12.9 | 7.8 | 6.1 | 22 | 21.2
150475 | 07/31/1993 | 23.1 | 27.6 | 19.2 | 2.782 | 23.4 | 24 | 22.1 | 20.1 | 16.9 | 13 | 7.9 | 6.1 | 22.6 | 22.6
150475 | 08/01/1993 | 19.8 | 23.9 | 14.9 | 2.925 | 19.4 | 24 | 19.8 | 19.5 | 17.2 | 13.1 | 8 | 6.1 | 19.8 | 18.1
150475 | 08/02/1993 | 17 | 21.6 | 11.9 | 3.485 | 16.8 | 24 | 17.5 | 18.1 | 17.1 | 13.2 | 8.1 | 6.1 | 17.2 | 16.1
150475 | 08/03/1993 | 15.5 | 19.6 | 11.4 | 2.914 | 15.5 | 24 | 16.4 | 17.1 | 16.8 | 13.3 | 8.2 | 6.1 | 16 | 14.9
150475 | 08/04/1993 | 15.7 | 20.5 | 8.7 | 4.219 | 14.6 | 24 | 15.8 | 16.2 | 16.3 | 13.4 | 8.3 | 6.1 | 16 | 15.3
150475 | 08/05/1993 | 16.4 | 21.2 | 11.6 | 3.344 | 16.4 | 24 | 16.6 | 16.4 | 15.9 | 13.4 | 8.4 | 6.1 | 16.5 | 15.8
150475 | 08/06/1993 | 16.1 | 21.5 | 9.7 | 4.351 | 15.6 | 24 | 16.3 | 16.1 | 15.7 | 13.4 | 8.4 | 6.1 | 16.7 | 16.2
150475 | 08/07/1993 | 16.9 | 22.5 | 10.1 | 4.393 | 16.3 | 24 | 16.8 | 16.2 | 15.5 | 13.4 | 8.5 | 6.1 | 17.2 | 16.6
150475 | 08/08/1993 | 20.1 | 26 | 14 | 4.315 | 20 | 24 | 18.5 | 16.8 | 15.5 | 13.3 | 8.6 | 6.1 | 20.1 | 19.4
150475 | 08/09/1993 | 24.7 | 30.1 | 20.5 | 3.89 | 25.3 | 24 | 22.5 | 18.9 | 15.8 | 13.3 | 8.7 | 6.1 | 24.5 | 24.2
150475 | 08/10/1993 | 23.9 | 29.6 | 17.1 | 4.388 | 23.4 | 24 | 22.3 | 20 | 16.4 | 13.4 | 8.8 | 6.1 | 23.4 | 23.1
150475 | 08/11/1993 | 24.5 | 29.6 | 20.2 | 3.409 | 24.9 | 24 | 22.8 | 20.6 | 17 | 13.4 | 8.8 | 6.1 | 24 | 23.6
150475 | 08/12/1993 | 23.1 | 28.3 | 16.7 | 3.898 | 22.5 | 24 | 22.7 | 21 | 17.5 | 13.5 | 8.9 | 6.1 | 23.2 | 22.1
150475 | 08/13/1993 | 19.8 | 25 | 13.6 | 4.128 | 19.3 | 24 | 20.1 | 20 | 17.7 | 13.7 | 9 | 6.1 | 20.1 | 19.5
150475 | 08/14/1993 | 21.3 | 24.9 | 16.6 | 3.113 | 20.8 | 24 | 20.3 | 19.5 | 17.7 | 13.8 | 9.1 | 6.1 | 21.1 | 21
150475 | 08/15/1993 | 23.3 | 27.3 | 20.3 | 2.586 | 23.8 | 24 | 22.2 | 20.2 | 17.7 | 13.9 | 9.1 | 6.1 | 23.3 | 23.1
150475 | 08/16/1993 | 20.7 | 25.2 | 17.3 | 2.844 | 21.3 | 24 | 20.9 | 20.3 | 17.9 | 14 | 9.2 | 6.1 | 20.5 | 20.2
150475 | 08/17/1993 | 21.5 | 27.5 | 13.9 | 4.597 | 20.7 | 24 | 20.2 | 19.4 | 17.9 | 14.1 | 9.3 | 6.1 | 21.1 | 20.9
150475 | 08/18/1993 | 22 | 24.9 | 18 | 2.098 | 21.5 | 24 | 21.4 | 20.1 | 17.9 | 14.2 | 9.4 | 6.1 | 21.6 | 21.7
150475 | 08/19/1993 | 20.7 | 26.6 | 15.3 | 4.065 | 21 | 24 | 20.1 | 19.6 | 17.9 | 14.3 | 9.4 | 6.1 | 20.3 | 19.5
150475 | 08/20/1993 | 19.3 | 24.3 | 14.5 | 3.603 | 19.4 | 24 | 19.5 | 19.2 | 17.8 | 14.4 | 9.5 | 6.1 | 19.5 | 19.2
150475 | 08/21/1993 | 19.4 | 24.8 | 12.5 | 4.441 | 18.7 | 24 | 19.1 | 18.7 | 17.7 | 14.4 | 9.6 | 6.1 | 19.6 | 19.2
150475 | 08/22/1993 | 19.5 | 21.7 | 16.9 | 1.677 | 19.3 | 24 | 19 | 18.7 | 17.6 | 14.5 | 9.7 | 6.1 | 19.3 | 19.2
150475 | 08/23/1993 | 21.7 | 25.5 | 18.7 | 2.53 | 22.1 | 24 | 20.8 | 19.2 | 17.5 | 14.5 | 9.7 | 6.1 | 21.6 | 20.9
150475 | 08/24/1993 | 23.1 | 29.4 | 16.7 | 4.761 | 23.1 | 24 | 21.6 | 19.7 | 17.6 | 14.6 | 9.8 | 6.1 | 22.9 | 22.6
150475 | 08/25/1993 | 24.7 | 30.2 | 18.5 | 4.153 | 24.4 | 24 | 23 | 20.7 | 17.9 | 14.6 | 9.9 | 6.1 | 24.6 | 23.8
150475 | 08/26/1993 | 24.9 | 29.1 | 20.7 | 2.92 | 24.9 | 24 | 23.8 | 21.7 | 18.3 | 14.7 | 10 | 6.1 | 24.9 | 24.5
150475 | 08/27/1993 | 19.1 | 23.3 | 14.7 | 2.94 | 19 | 24 | 20.2 | 20.9 | 18.6 | 14.8 | 10 | 6.1 | 18.9 | 18.4
150475 | 08/28/1993 | 17.9 | 22.3 | 13.2 | 3.439 | 17.8 | 24 | 17.9 | 18.8 | 18.4 | 14.9 | 10.1 | 6.1 | 17.5 | 17.3
150475 | 08/29/1993 | 19.3 | 23.8 | 13.6 | 3.545 | 18.7 | 24 | 18.8 | 18.4 | 18 | 15 | 10.2 | 6.1 | 19.5 | 19
150475 | 08/30/1993 | 17.5 | 19.6 | 11.8 | 2.411 | 15.7 | 24 | 18.3 | 18.7 | 17.8 | 15 | 10.3 | 6.1 | 17.3 | 16.6
150475 | 08/31/1993 | 14.4 | 20.3 | 8.3 | 4.184 | 14.3 | 24 | 15.4 | 16.8 | 17.5 | 15 | 10.3 | 6.1 | 14.6 | 14
150475 | 09/01/1993 | 16.4 | 22.3 | 9.7 | 4.649 | 16 | 24 | 15.9 | 16.1 | 16.9 | 15 | 10.4 | 6.1 | 16.6 | 15.2
150475 | 09/02/1993 | 17.9 | 23.7 | 12.9 | 3.626 | 18.3 | 24 | 17.5 | 16.9 | 16.6 | 15 | 10.5 | 6.1 | 17.9 | 16.9
150475 | 09/03/1993 | 14.6 | 20.5 | 7.6 | 4.184 | 14.1 | 24 | 15.4 | 16.3 | 16.4 | 14.9 | 10.5 | 6.1 | 15 | 13.9
150475 | 09/04/1993 | 14.6 | 20.1 | 9.1 | 3.691 | 14.6 | 24 | 15.3 | 15.9 | 16.1 | 14.9 | 10.6 | 6.1 | 14.9 | 13.4
150475 | 09/05/1993 | 11.9 | 16.9 | 5.4 | 3.811 | 11.2 | 24 | 13 | 14.7 | 15.8 | 14.8 | 10.6 | 6.1 | 12.4 | 11.8
150475 | 09/06/1993 | 13 | 19.3 | 6.3 | 4.429 | 12.8 | 24 | 13.4 | 14.1 | 15.3 | 14.7 | 10.7 | 6.2 | 12.9 | 12.4
150475 | 09/07/1993 | 13.6 | 20.2 | 7.4 | 4.934 | 13.8 | 24 | 13.2 | 13.8 | 14.9 | 14.6 | 10.7 | 6.2 | 13 | 12.7
150475 | 09/08/1993 | 14.7 | 20.6 | 7 | 4.714 | 13.8 | 24 | 13.4 | 13.7 | 14.6 | 14.5 | 10.8 | 6.2 | 14.2 | 12.6
150475 | 09/09/1993 | 14.6 | 18.8 | 8.7 | 3.094 | 13.8 | 24 | 14.9 | 14.6 | 14.5 | 14.3 | 10.8 | 6.2 | 14.7 | 12.5
150475 | 09/10/1993 | 11.2 | 17 | 5.3 | 3.947 | 11.2 | 24 | 11.9 | 13.5 | 14.4 | 14.2 | 10.9 | 6.2 | 11.1 | 10
150475 | 09/11/1993 | 14.3 | 21.1 | 7.6 | 4.864 | 14.4 | 24 | 13 | 13 | 14 | 14.1 | 10.9 | 6.2 | 14.1 | 13.2
150475 | 09/12/1993 | 19 | 26 | 12.9 | 4.663 | 19.5 | 24 | 17.2 | 14.8 | 14 | 14 | 11 | 6.2 | 18.8 | 18.3
150475 | 09/13/1993 | 14.6 | 17.4 | 8.7 | 2.613 | 13.1 | 24 | 15.5 | 15.8 | 14.4 | 13.9 | 11 | 6.2 | 14.4 | 14.3
150475 | 12/31/1993 | -5.4 | -2.4 | -8.9 | 2.423 | -5.7 | 24 | -3.5 | -2.8 | 0 | 2.1 | 5.7 | 6.4 | -4.5 | -4.5
150475 | 09/15/1993 | 8.2 | 15.2 | 2.2 | 4.754 | 8.7 | 24 | 9.4 | 11.2 | 13.7 | 13.7 | 11 | 6.2 | 8.9 | 8.3
150475 | 09/16/1993 | 11.8 | 18.9 | 5.7 | 4.922 | 12.3 | 24 | 11.5 | 11.5 | 13.1 | 13.6 | 11.1 | 6.2 | 12.1 | 11
150475 | 09/17/1993 | 10 | 15.8 | 5.5 | 3.486 | 10.7 | 24 | 10.9 | 11.9 | 12.9 | 13.5 | 11.1 | 6.2 | 9.9 | 9.8
150475 | 09/18/1993 | 10.8 | 18.5 | 2.7 | 5.829 | 10.6 | 24 | 10.8 | 11.3 | 12.6 | 13.3 | 11.1 | 6.2 | 10.6 | 10.5
150475 | 09/19/1993 | 9.5 | 13.1 | 5.6 | 2.498 | 9.4 | 24 | 9.5 | 11 | 12.4 | 13.2 | 11.1 | 6.2 | 9 | 8.9
150475 | 09/20/1993 | 10 | 13.2 | 7.5 | 2.023 | 10.4 | 24 | 10.3 | 10.8 | 12.1 | 13.1 | 11.1 | 6.2 | 10 | 10
150475 | 09/21/1993 | 12.2 | 17.6 | 7.4 | 3.415 | 12.5 | 24 | 11.6 | 11.2 | 11.9 | 12.9 | 11.2 | 6.2 | 12.3 | 12
150475 | 09/22/1993 | 12.4 | 16.9 | 5.6 | 3.289 | 11.3 | 24 | 12.7 | 12.3 | 12 | 12.8 | 11.2 | 6.2 | 12.5 | 11.4
150475 | 09/23/1993 | 8.5 | 16.1 | 1.9 | 5.1 | 9 | 24 | 9.4 | 11.1 | 12 | 12.7 | 11.2 | 6.2 | 8.6 | 7.9
150475 | 09/24/1993 | 10.2 | 18.4 | 2.5 | 5.692 | 10.5 | 24 | 9.8 | 10.4 | 11.8 | 12.6 | 11.2 | 6.2 | 10 | 9.5
150475 | 09/25/1993 | 12 | 19.6 | 5.1 | 5.242 | 12.4 | 24 | 11.4 | 11 | 11.6 | 12.5 | 11.2 | 6.2 | 12.1 | 11.7
150475 | 09/26/1993 | 9.7 | 13.7 | 3.5 | 2.849 | 8.6 | 24 | 10.8 | 11.6 | 11.7 | 12.4 | 11.2 | 6.2 | 9.9 | 8.8
150475 | 09/27/1993 | 7.7 | 15.1 | 0.6 | 5.06 | 7.9 | 24 | 8.2 | 9.9 | 11.5 | 12.3 | 11.2 | 6.2 | 7.8 | 6.9
150475 | 09/28/1993 | 6.6 | 10.9 | 2.2 | 2.719 | 6.6 | 24 | 7.9 | 9.5 | 11.2 | 12.2 | 11.2 | 6.2 | 6.7 | 5.8
150475 | 04/12/1992 | -3.4 | 2.3 | -9.6 | 4.325 | -3.7 | 24 | 0 | 0.3 | 0 | 0.7 | 2.3 | 6.2 | -0.5 | -1.5
150475 | 08/18/1991 | 17.2 | 22.3 | 11.4 | 3.602 | 16.9 | 24 | 18.5 | 19.2 | 17.9 | 14.5 | 9.8 | 6.3 | 17.5 | 16.3
150475 | 08/19/1991 | 15.6 | 22.3 | 8.5 | 5.078 | 15.4 | 24 | 16.7 | 17.5 | 17.5 | 14.5 | 9.9 | 6.3 | 16.2 | 15.8
150475 | 08/20/1991 | 15.5 | 20.1 | 9.7 | 3.52 | 14.9 | 24 | 15.7 | 16.7 | 17.1 | 14.6 | 9.9 | 6.3 | 15.6 | 14.6
150475 | 08/21/1991 | 20.5 | 28.9 | 12.5 | 5.964 | 20.7 | 24 | 19.2 | 17.2 | 16.7 | 14.6 | 10 | 6.3 | 20.7 | 19.5
150475 | 08/22/1991 | 20.3 | 26.1 | 14.5 | 4.282 | 20.3 | 24 | 19.4 | 18.3 | 16.7 | 14.6 | 10.1 | 6.3 | 19.9 | 19.5
150475 | 08/23/1991 | 21 | 26.7 | 15.2 | 4.068 | 21 | 24 | 20.3 | 18.8 | 16.9 | 14.6 | 10.2 | 6.3 | 21.4 | 20.6
150475 | 08/24/1991 | 23.1 | 28.9 | 18.1 | 3.84 | 23.5 | 24 | 21.7 | 19.7 | 17.2 | 14.6 | 10.2 | 6.3 | 23 | 21.9
150475 | 08/25/1991 | 24.9 | 30.6 | 19.8 | 4.027 | 25.2 | 24 | 23.1 | 20.6 | 17.6 | 14.6 | 10.3 | 6.3 | 24.8 | 22.8
150475 | 08/26/1991 | 25.9 | 32 | 20.8 | 4.071 | 26.4 | 24 | 24.1 | 21.6 | 18.1 | 14.7 | 10.3 | 6.3 | 25.7 | 22.9
150475 | 08/27/1991 | 25.3 | 32.1 | 19.3 | 4.698 | 25.7 | 24 | 24 | 22 | 18.6 | 14.8 | 10.4 | 6.3 | 25.1 | 23.4
150475 | 08/28/1991 | 25.3 | 31.3 | 18.5 | 4.617 | 24.9 | 24 | 24 | 22.2 | 19 | 14.9 | 10.5 | 6.3 | 25.3 | 23.3
150475 | 08/29/1991 | 26 | 31.7 | 20.9 | 3.976 | 26.3 | 24 | 25 | 22.8 | 19.3 | 15.1 | 10.5 | 6.3 | 26 | 24.9
150475 | 08/30/1991 | 23.5 | 31.3 | 16.8 | 5.283 | 24.1 | 24 | 23.2 | 22.5 | 19.6 | 15.2 | 10.6 | 6.3 | 23 | 22.2
150475 | 08/31/1991 | 18.3 | 23.6 | 12.7 | 3.65 | 18.2 | 24 | 20.1 | 21.1 | 19.6 | 15.4 | 10.7 | 6.3 | 19 | 16.9
150475 | 09/01/1991 | 17.9 | 24.8 | 10.7 | 5.159 | 17.8 | 24 | 18.5 | 19.3 | 19.2 | 15.5 | 10.7 | 6.3 | 18.6 | 17
150475 | 09/02/1991 | 22.6 | 29.1 | 15.9 | 4.917 | 22.5 | 24 | 21.2 | 19.7 | 18.8 | 15.6 | 10.8 | 6.3 | 22.9 | 20.8
150475 | 09/03/1991 | 18.7 | 22.5 | 12.1 | 3.366 | 17.3 | 24 | 19.9 | 20.3 | 18.8 | 15.6 | 10.9 | 6.3 | 18.7 | 16.9
150475 | 09/04/1991 | 17.5 | 25 | 10 | 5.605 | 17.5 | 24 | 17.3 | 18.3 | 18.5 | 15.7 | 10.9 | 6.3 | 16.8 | 16.5
150475 | 09/05/1991 | 17.1 | 22.7 | 12.1 | 3.664 | 17.4 | 24 | 17.5 | 17.9 | 18.1 | 15.7 | 11 | 6.3 | 17.4 | 15.7
150475 | 09/06/1991 | 18.1 | 26.1 | 8.7 | 6.12 | 17.4 | 24 | 17.7 | 17.5 | 17.7 | 15.7 | 11.1 | 6.3 | 18.5 | 17.7
150475 | 09/07/1991 | 20.1 | 23.7 | 17.4 | 2.076 | 20.6 | 24 | 19.2 | 18.4 | 17.5 | 15.6 | 11.1 | 6.3 | 19.7 | 19.2
150475 | 09/08/1991 | 20.7 | 24.3 | 17.9 | 2.205 | 21.1 | 24 | 19.7 | 18.7 | 17.5 | 15.6 | 11.2 | 6.3 | 20.5 | 20.3
150475 | 09/09/1991 | 21.4 | 25.7 | 16 | 2.83 | 20.9 | 24 | 21 | 19.6 | 17.7 | 15.6 | 11.3 | 6.3 | 21.4 | 20.7
150475 | 09/10/1991 | 15.6 | 19.5 | 11.8 | 2.449 | 15.7 | 24 | 17 | 18.5 | 17.8 | 15.6 | 11.3 | 6.3 | 15.8 | 15.4
150475 | 09/11/1991 | 14.6 | 19 | 11.2 | 2.513 | 15.1 | 24 | 15.2 | 16.7 | 17.5 | 15.6 | 11.4 | 6.4 | 14.6 | 14.4
150475 | 09/12/1991 | 18.8 | 24.1 | 14 | 3.64 | 19.1 | 24 | 17.7 | 16.7 | 17 | 15.6 | 11.4 | 6.4 | 18.6 | 18.4
150475 | 09/13/1991 | 19.7 | 24.5 | 14.5 | 3.307 | 19.5 | 24 | 19.1 | 17.8 | 16.9 | 15.5 | 11.5 | 6.4 | 20 | 19.3
150475 | 12/31/1991 | -4.3 | -0.7 | -7 | 2.133 | -3.9 | 24 | -1.7 | -1.3 | 0 | 2.3 | 6.1 | 6.6
150475 | 09/15/1991 | 19.9 | 25.2 | 14.6 | 3.495 | 19.9 | 24 | 19.7 | 18.9 | 17.3 | 15.4 | 11.6 | 6.4 | 20 | 19.4
150475 | 09/16/1991 | 13.7 | 18.6 | 9.9 | 2.979 | 14.3 | 24 | 15.4 | 17.6 | 17.3 | 15.4 | 11.6 | 6.4 | 13.7 | 12.6
150475 | 09/17/1991 | 11.8 | 16.8 | 5.2 | 3.417 | 11 | 24 | 13.3 | 15.5 | 16.9 | 15.4 | 11.7 | 6.4 | 11.6 | 11.2
150475 | 09/18/1991 | 5.3 | 9.4 | 2 | 2.426 | 5.7 | 24 | 8.4 | 12.8 | 16.1 | 15.4 | 11.7 | 6.4 | 5.9 | 4.3
150475 | 09/19/1991 | 5 | 10.4 | 0.5 | 3.638 | 5.5 | 24 | 6.9 | 10.4 | 14.9 | 15.3 | 11.8 | 6.4 | 5.1 | 4.4
150475 | 09/20/1991 | 8.2 | 16.3 | 0.4 | 5.849 | 8.4 | 24 | 8 | 9.6 | 13.7 | 15.1 | 11.8 | 6.4 | 8.4 | 6.8
150475 | 09/21/1991 | 11.3 | 18.3 | 3.9 | 5.214 | 11.1 | 24 | 10.7 | 10.7 | 13 | 14.8 | 11.8 | 6.4 | 11.6 | 9.1
150475 | 09/22/1991 | 10.5 | 15 | 6.3 | 2.74 | 10.7 | 24 | 11.1 | 11.7 | 12.8 | 14.6 | 11.9 | 6.4 | 10.7 | 8.6
150475 | 09/23/1991 | 8.3 | 13.3 | 2.6 | 3.534 | 8 | 24 | 8.9 | 10.8 | 12.7 | 14.4 | 11.9 | 6.4 | 7.8 | 7.5
150475 | 09/24/1991 | 9.4 | 14.9 | 4.2 | 3.672 | 9.6 | 24 | 9.8 | 10.4 | 12.3 | 14.1 | 11.9 | 6.4 | 9.9 | 9.1
150475 | 09/25/1991 | 10.4 | 14.8 | 5.6 | 3.121 | 10.2 | 24 | 10.6 | 11 | 12.2 | 13.9 | 11.9 | 6.4 | 10.7 | 8.4
150475 | 09/26/1991 | 5.8 | 12.2 | 0.4 | 4.014 | 6.3 | 24 | 7.6 | 10 | 12 | 13.7 | 11.9 | 6.4 | 6.2 | 4.8
150475 | 09/27/1991 | 7.7 | 15 | 1.7 | 5.015 | 8.4 | 24 | 7.8 | 9.1 | 11.6 | 13.5 | 11.9 | 6.4 | 7.3 | 7.2
150475 | 09/28/1991 | 8.9 | 16.7 | 1.5 | 5.481 | 9.1 | 24 | 8.7 | 9.3 | 11.2 | 13.3 | 11.9 | 6.4 | 8.8 | 8.2
150475 | 09/29/1991 | 11.4 | 18.5 | 4 | 5.223 | 11.3 | 24 | 10.2 | 9.9 | 11.1 | 13.1 | 11.9 | 6.4 | 11.3 | 9.9
150475 | 09/30/1991 | 11.8 | 17 | 8.4 | 2.85 | 12.7 | 24 | 11.8 | 11.3 | 11.2 | 12.9 | 11.9 | 6.4 | 11.8 | 10.4
150475 | 10/01/1991 | 12.3 | 19.1 | 7.7 | 3.907 | 13.4 | 24 | 11.5 | 11.3 | 11.4 | 12.8 | 11.9 | 6.4 | 12.2 | 11.3
150475 | 10/02/1991 | 12.3 | 18.7 | 7.3 | 4.281 | 13 | 24 | 12.3 | 11.9 | 11.6 | 12.7 | 11.9 | 6.4 | 12.2 | 11.1
150475 | 10/03/1991 | 9.4 | 15.5 | 4.8 | 4.017 | 10.2 | 24 | 10 | 11.2 | 11.7 | 12.6 | 11.9 | 6.4 | 9.1 | 8.8
150475 | 10/04/1991 | 6.5 | 9.9 | 3.3 | 1.956 | 6.6 | 24 | 7.2 | 9.8 | 11.6 | 12.5 | 11.9 | 6.4 | 5.7 | 5.8
150475 | 10/05/1991 | 3.8 | 6.2 | 0.4 | 1.652 | 3.3 | 24 | 5.6 | 8.3 | 11 | 12.4 | 11.9 | 6.4 | 4 | 3
150475 | 10/06/1991 | 3.2 | 9 | -1.4 | 3.609 | 3.8 | 24 | 4.7 | 7 | 10.4 | 12.2 | 11.8 | 6.5 | 3.6 | 2.7
150475 | 10/07/1991 | 7 | 14.8 | -0.9 | 5.403 | 7 | 24 | 6.3 | 6.9 | 9.7 | 12.1 | 11.8 | 6.5 | 7.1 | 5.8
150475 | 10/08/1991 | 12.2 | 21.4 | 5.9 | 5.633 | 13.7 | 24 | 10.7 | 8.9 | 9.5 | 11.9 | 11.8 | 6.5 | 12.3 | 10.5
150475 | 10/09/1991 | 9 | 15.9 | 4.1 | 4.508 | 10 | 24 | 9.3 | 9.9 | 9.8 | 11.7 | 11.8 | 6.5 | 8.6 | 7.2
150475 | 10/10/1991 | 8.2 | 14 | 1.5 | 4.428 | 7.8 | 24 | 7.7 | 8.8 | 9.9 | 11.6 | 11.8 | 6.5 | 7.8 | 6.9
150475 | 10/11/1991 | 11.7 | 19.2 | 5.9 | 4.752 | 12.6 | 24 | 10.7 | 9.7 | 9.9 | 11.5 | 11.7 | 6.5 | 11.6 | 9.3
150475 | 10/12/1991 | 6.9 | 12.7 | 1 | 3.772 | 6.9 | 24 | 8.2 | 9.5 | 10.1 | 11.4 | 11.7 | 6.5 | 7.4 | 6.7
150475 | 10/13/1991 | 7.9 | 14 | 3.8 | 3.534 | 8.9 | 24 | 8 | 8.9 | 10 | 11.3 | 11.7 | 6.5 | 7.8 | 6.7
150475 | 10/14/1991 | 4 | 6.9 | -1.6 | 2.268 | 2.7 | 24 | 5.9 | 8.2 | 9.8 | 11.2 | 11.6 | 6.5 | 4.1 | 2.7
150475 | 10/15/1991 | 1.7 | 8.7 | -4.9 | 4.582 | 1.9 | 24 | 3 | 6 | 9.3 | 11.1 | 11.6 | 6.5 | 2 | 1
150475 | 10/16/1991 | 12.3 | 23.1 | 2.4 | 7.477 | 12.8 | 24 | 9 | 6.9 | 8.7 | 11 | 11.6 | 6.5 | 12 | 9.7
150475 | 10/17/1991 | 10.5 | 18.7 | 1.7 | 4.919 | 10.2 | 24 | 10.8 | 9.9 | 9 | 10.8 | 11.5 | 6.5 | 10.4 | 8
150475 | 10/18/1991 | 0.7 | 6.1 | -3.6 | 2.708 | 1.3 | 24 | 3.6 | 7.7 | 9.2 | 10.8 | 11.5 | 6.5 | 0.5 | 0.1
150475 | 10/19/1991 | 2.2 | 11.5 | -4.3 | 5.51 | 3.6 | 24 | 2.5 | 5.1 | 8.7 | 10.7 | 11.4 | 6.5 | 1.7 | 1.2
150475 | 10/20/1991 | 5.3 | 11.2 | -1.2 | 4.297 | 5 | 24 | 4.2 | 5 | 8 | 10.5 | 11.4 | 6.5 | 4.7 | 3.8
150475 | 10/21/1991 | 7.5 | 13.8 | 1.8 | 3.583 | 7.8 | 24 | 7.4 | 6.6 | 7.8 | 10.4 | 11.4 | 6.5 | 7.9 | 6.7
150475 | 10/22/1991 | 11.3 | 21.6 | 4 | 6.178 | 12.8 | 24 | 9.3 | 7.8 | 7.9 | 10.2 | 11.3 | 6.5 | 11.1 | 9.9
150475 | 10/23/1991 | 7.2 | 12.6 | 2.4 | 3.104 | 7.5 | 24 | 8.3 | 8.8 | 8.4 | 10.1 | 11.3 | 6.5 | 7.7 | 6.2
150475 | 10/24/1991 | 4.6 | 6.2 | 2.4 | 0.934 | 4.3 | 24 | 6.1 | 7.8 | 8.6 | 10 | 11.2 | 6.5 | 4.8 | 4.4
150475 | 10/25/1991 | 1.9 | 7.1 | -2.9 | 3.327 | 2.1 | 24 | 3.8 | 6.1 | 8.3 | 10 | 11.2 | 6.5 | 2.5 | 2.4
150475 | 10/26/1991 | 4.4 | 10.7 | 1.1 | 3.271 | 5.9 | 24 | 4.9 | 5.7 | 7.9 | 9.9 | 11.1 | 6.5 | 4.8 | 4.4
150475 | 10/27/1991 | 5.5 | 11 | 1.9 | 3.221 | 6.5 | 24 | 5.6 | 6 | 7.7 | 9.8 | 11.1 | 6.5 | 5.9 | 5.4
150475 | 10/28/1991 | 8.8 | 12.5 | 6.1 | 2.056 | 9.3 | 24 | 7.7 | 7 | 7.6 | 9.7 | 11 | 6.5 | 8.6 | 8.4
150475 | 10/29/1991 | -0.1 | 7.6 | -6.2 | 3.681 | 0.7 | 24 | 3.9 | 6.7 | 7.8 | 9.6 | 11 | 6.5 | 0.2 | -0.5
150475 | 10/30/1991 | -3.8 | -0.4 | -6.8 | 2.294 | -3.6 | 24 | 0 | 3.7 | 7.3 | 9.5 | 10.9 | 6.5 | -3 | -3.5
150475 | 10/31/1991 | -1.9 | 0.7 | -4.3 | 1.54 | -1.8 | 24 | 0 | 2.4 | 6.5 | 9.4 | 10.9 | 6.5 | -1.2 | -1.5
150475 | 11/01/1991 | -4.1 | -2.4 | -6.8 | 1.363 | -4.6 | 24 | 0 | 2 | 5.8 | 9.2 | 10.8 | 6.5 | -2.5 | -2.5
150475 | 11/02/1991 | -10.9 | -7.2 | -12.7 | 1.387 | -10 | 24 | 0 | 1.8 | 5.3 | 9 | 10.8 | 6.5
150475 | 11/03/1991 | -13 | -9 | -18.5 | 3.092 | -13.8 | 24 | 0.2 | 1.8 | 4.9 | 8.8 | 10.7 | 6.6
150475 | 11/04/1991 | -15.1 | -11.4 | -19.2 | 2.944 | -15.3 | 24 | 0.4 | 1.8 | 4.6 | 8.6 | 10.7 | 6.6
150475 | 11/05/1991 | -9.4 | -3.2 | -14.8 | 3.721 | -9 | 24 | 0.3 | 1.7 | 4.4 | 8.3 | 10.6 | 6.6
150475 | 11/06/1991 | -16.7 | -10.6 | -22.8 | 4.26 | -16.7 | 24 | 0.6 | 1.8 | 4.2 | 8.1 | 10.5 | 6.6
150475 | 11/07/1991 | -17.9 | -9 | -24.4 | 5.353 | -16.7 | 24 | 0.4 | 1.7 | 4.1 | 7.9 | 10.5 | 6.6
150475 | 11/08/1991 | -12.8 | -6.6 | -19.7 | 5.557 | -13.2 | 24 | 0.3 | 1.6 | 4 | 7.7 | 10.4 | 6.6
150475 | 11/09/1991 | -4.7 | -1.2 | -8.4 | 2.783 | -4.8 | 24 | 0.3 | 1.5 | 3.8 | 7.6 | 10.3 | 6.6
150475 | 11/10/1991 | -5.4 | -1.8 | -10 | 2.548 | -5.9 | 24 | 0.7 | 1.5 | 3.7 | 7.4 | 10.3 | 6.6
150475 | 11/11/1991 | -6.5 | -1 | -11.3 | 3.504 | -6.2 | 24 | 1 | 1.8 | 3.7 | 7.2 | 10.2 | 6.6
150475 | 11/12/1991 | -3.8 | -0.1 | -8.2 | 3.233 | -4.2 | 24 | 1.1 | 1.9 | 3.7 | 7.1 | 10.1 | 6.6
150475 | 11/13/1991 | -0.7 | 0.2 | -2.4 | 0.649 | -1.1 | 24 | 0.8 | 1.9 | 3.6 | 7 | 10 | 6.6 | -0.2 | -0.2
150475 | 11/14/1991 | -1.4 | 0.5 | -4.3 | 1.976 | -1.9 | 24 | 0.7 | 1.7 | 3.6 | 6.8 | 10 | 6.6 | 0.1 | -0.1
150475 | 11/15/1991 | -2.2 | 1 | -9 | 2.705 | -4 | 24 | 0.8 | 1.7 | 3.5 | 6.7 | 9.9 | 6.6 | -1.3 | -1.1
150475 | 11/16/1991 | -8.8 | -2.5 | -12.6 | 2.834 | -7.6 | 24 | 0.8 | 1.7 | 3.5 | 6.6 | 9.8 | 6.6 | -3.6 | -3.4
150475 | 11/17/1991 | -2.9 | 0.7 | -10 | 4.425 | -4.7 | 24 | 0.4 | 1.5 | 3.4 | 6.5 | 9.7 | 6.6 | -1.4 | -1.5
150475 | 11/18/1991 | 0.1 | 1.9 | -2.5 | 1.286 | -0.3 | 24 | 0.1 | 1.3 | 3.3 | 6.4 | 9.7 | 6.6 | 0.3 | 0.4
150475 | 11/19/1991 | -0.8 | 3.3 | -3.1 | 1.956 | 0.1 | 24 | 0 | 1.1 | 3.2 | 6.3 | 9.6 | 6.6 | -0.3 | -0.2
150475 | 11/20/1991 | -0.5 | 4.7 | -5.3 | 3.333 | -0.3 | 24 | 0 | 1 | 3 | 6.2 | 9.5 | 6.6 | 0 | 0
150475 | 11/21/1991 | 0.3 | 2.4 | -2.2 | 1.317 | 0.1 | 24 | 0 | 1 | 2.9 | 6 | 9.4 | 6.6 | 0.1 | 0.1
150475 | 11/22/1991 | -4 | -1.6 | -6.6 | 1.341 | -4.1 | 24 | 0 | 0.9 | 2.8 | 5.9 | 9.3 | 6.6 | -3.1 | -3.3
150475 | 11/23/1991 | -7.5 | -6.1 | -9.5 | 0.887 | -7.8 | 24 | -2.4 | 0.5 | 2.7 | 5.8 | 9.3 | 6.6 | -6.5 | -6.6
150475 | 11/24/1991 | -10.9 | -6.4 | -14.3 | 2.374 | -10.4 | 24 | -6.3 | 0 | 2.5 | 5.7 | 9.2 | 6.6 | -9.6 | -9.6
150475 | 03/28/1989 | 5.8 | 10.7 | 0.4 | 3.253 | 5.6 | 24 | 4.8 | 0 | 0 | 0 | 2.2 | 6.8 | 6.5 | 5.4
150475 | 11/26/1991 | -7.2 | -3.6 | -13.8 | 3.56 | -8.7 | 24 | -4.4 | 0 | 2 | 5.5 | 9 | 6.6 | -6.2 | -6.2
150475 | 11/27/1991 | -6.4 | -3.7 | -9.6 | 1.927 | -6.7 | 24 | -3.1 | -0.1 | 1.9 | 5.4 | 8.9 | 6.6 | -5.3 | -5.2
150475 | 11/28/1991 | -8.7 | -4.8 | -11.3 | 1.995 | -8.1 | 24 | -4.8 | -1.8 | 1.5 | 5.2 | 8.9 | 6.6 | -6.9 | -6.5
150475 | 11/29/1991 | -6.4 | -2.6 | -10.4 | 3.226 | -6.5 | 24 | -4.6 | -3.2 | 0.7 | 5.1 | 8.8 | 6.6 | -5.4 | -5.4
150475 | 11/30/1991 | -11.5 | -4.5 | -19.9 | 5.215 | -12.2 | 24 | -3.2 | -2.2 | 0.4 | 4.9 | 8.7 | 6.6 | -8.6 | -8.5
150475 | 12/01/1991 | -15.7 | -8.6 | -20.8 | 4.096 | -14.7 | 24 | -4.9 | -3.2 | 0.3 | 4.7 | 8.6 | 6.6 | -11.2 | -10.9
150475 | 12/02/1991 | -17.8 | -14 | -21.6 | 2.709 | -17.8 | 24 | -6.3 | -4.3 | 0.1 | 4.5 | 8.5 | 6.6 | -13.7 | -13.2
150475 | 12/03/1991 | -15.6 | -12 | -20.6 | 2.468 | -16.3 | 24 | -5.8 | -4.3 | 0 | 4.3 | 8.4 | 6.6 | -13.2 | -12.7
150475 | 12/04/1991 | -21.6 | -17.1 | -28.7 | 4.105 | -22.9 | 24 | -6.7 | -4.6 | 0 | 4.2 | 8.4 | 6.6 | -16.3 | -15.4
150475 | 12/05/1991 | -18.3 | -15.5 | -21.1 | 1.799 | -18.3 | 24 | -5.5 | -4.2 | 0 | 4 | 8.3 | 6.6 | -15.1 | -14.2
150475 | 12/06/1991 | -10 | 0.2 | -21.5 | 8.017 | -10.7 | 24 | -4.8 | -3.6 | 0 | 3.9 | 8.2 | 6.6
150475 | 12/07/1991 | -3.8 | -2 | -5.7 | 1.105 | -3.9 | 24 | -2.9 | -2.5 | 0 | 3.7 | 8.1 | 6.6
150475 | 12/08/1991 | -5.6 | -0.9 | -12.8 | 3.655 | -6.9 | 24 | -1.9 | -1.6 | 0 | 3.6 | 8 | 6.6
150475 | 12/09/1991 | -7.7 | -1.9 | -14 | 3.506 | -8 | 24 | -2.1 | -1.4 | 0 | 3.5 | 7.9 | 6.6
150475 | 12/10/1991 | -4.2 | 0.6 | -7.4 | 2.656 | -3.4 | 24 | -1.8 | -1.4 | 0 | 3.4 | 7.8 | 6.6
150475 | 12/11/1991 | -5.7 | -1.7 | -10.8 | 2.543 | -6.3 | 24 | -1.6 | -1.2 | 0 | 3.3 | 7.7 | 6.6
150475 | 12/12/1991 | -3 | 0.3 | -13.1 | 3.798 | -6.4 | 24 | -1.3 | -1.1 | 0 | 3.2 | 7.6 | 6.6
150475 | 12/13/1991 | -7.9 | -0.2 | -14 | 4.625 | -7.1 | 24 | -1.5 | -1 | 0 | 3.2 | 7.5 | 6.6
150475 | 12/14/1991 | -13.9 | -9.3 | -17.8 | 2.361 | -13.6 | 24 | -1.5 | -1 | 0 | 3.1 | 7.5 | 6.6
150475 | 12/15/1991 | -20.7 | -15.5 | -26 | 3.135 | -20.8 | 24 | -2.8 | -1.7 | 0 | 3 | 7.4 | 6.6
150475 | 12/16/1991 | -11.1 | -6 | -16.3 | 3.815 | -11.2 | 24 | -3.5 | -2.5 | 0 | 3 | 7.3 | 6.6
150475 | 12/17/1991 | -10 | -5.8 | -19.4 | 4.99 | -12.6 | 24 | -2.5 | -2 | 0 | 2.9 | 7.2 | 6.6
150475 | 12/18/1991 | -22.2 | -16.1 | -27.2 | 3.187 | -21.7 | 24 | -3.5 | -2.2 | 0 | 2.8 | 7.1 | 6.6
150475 | 12/19/1991 | -12.7 | -4.5 | -22.1 | 6.669 | -13.3 | 24 | -4.1 | -2.9 | 0 | 2.8 | 7 | 6.6
150475 | 12/20/1991 | -3.6 | -1.6 | -7.4 | 1.896 | -4.5 | 24 | -2.7 | -2.3 | 0 | 2.7 | 6.9 | 6.6
150475 | 12/21/1991 | -5.4 | 0.4 | -11 | 4.182 | -5.3 | 24 | -2.2 | -1.6 | 0 | 2.7 | 6.9 | 6.6
150475 | 12/22/1991 | -5 | -1.2 | -9.4 | 2.432 | -5.3 | 24 | -1.8 | -1.3 | 0 | 2.6 | 6.8 | 6.6
150475 | 12/23/1991 | -8.5 | -4.5 | -11.9 | 2.343 | -8.2 | 24 | -1.7 | -1.2 | 0 | 2.6 | 6.7 | 6.6
150475 | 12/24/1991 | -7.4 | -3.3 | -10.8 | 2.071 | -7.1 | 24 | -2 | -1.4 | 0 | 2.5 | 6.6 | 6.6
150475 | 12/25/1991 | -9 | -3.3 | -15.7 | 4.515 | -9.5 | 24 | -2.7 | -1.8 | 0 | 2.5 | 6.5 | 6.6
150475 | 12/26/1991 | -6.7 | -3 | -9.7 | 2.122 | -6.4 | 24 | -2.1 | -1.6 | 0 | 2.5 | 6.5 | 6.6
150475 | 12/27/1991 | -7.8 | -1.7 | -11.2 | 3.018 | -6.5 | 24 | -2.6 | -1.7 | 0 | 2.4 | 6.4 | 6.6
150475 | 12/28/1991 | -5.7 | -2.3 | -8.6 | 1.951 | -5.5 | 24 | -2.3 | -1.7 | 0 | 2.4 | 6.3 | 6.6
150475 | 12/29/1991 | -5.3 | -2.7 | -7.1 | 1.537 | -4.9 | 24 | -2 | -1.5 | 0 | 2.3 | 6.2 | 6.6
150475 | 12/30/1991 | -5.4 | -2.2 | -9.3 | 2.368 | -5.8 | 24 | -2 | -1.4 | 0 | 2.3 | 6.2 | 6.6
150475 | 01/01/1990 | -11.4 | -5.9 | -17.5 | 4.478 | -11.7 | 24 | -9 | -7.4 | -5.1 | 0 | 5.9 | 6.9 | -10.1 | -10
150475 | 01/02/1990 | -6.2 | -1.5 | -10.5 | 3.364 | -6 | 24 | -6.5 | -6.5 | -5.1 | 0 | 5.8 | 6.9 | -6 | -6.2
150475 | 01/03/1990 | -6.7 | -2.7 | -14.4 | 3.263 | -8.6 | 24 | -5.3 | -5 | -4.4 | 0 | 5.7 | 6.9 | -5.9 | -5.9
150475 | 05/10/1990 | 7.4 | 14.4 | 1.7 | 4.568 | 8.1 | 24 | 8.2 | 8.1 | 6.2 | 0 | 1.4 | 6.5 | 8.4 | 6.1
150475 | 01/04/1990 | -11.2 | -6.6 | -15.8 | 3.334 | -11.2 | 24 | -8.1 | -6.5 | -4.3 | 0 | 5.5 | 6.9 | -9.3 | -9.1
150475 | 01/05/1990 | -10.5 | -6.2 | -16.2 | 3.225 | -11.2 | 24 | -7.6 | -6.4 | -4.5 | 0 | 5.4 | 6.9 | -8.9 | -8.8
150475 | 01/06/1990 | -8.8 | -1 | -17.6 | 6.933 | -9.3 | 24 | -8.2 | -7.4 | -4.8 | 0 | 5.3 | 6.9 | -7.9 | -8.1
150475 | 01/07/1990 | -3 | 2.2 | -7.3 | 3.054 | -2.6 | 24 | -4.1 | -4.8 | -4.5 | 0 | 5.2 | 6.9 | -3 | -3.4
150475 | 01/08/1990 | -0.2 | 4.7 | -3.4 | 2.322 | 0.7 | 24 | -1.6 | -2.7 | -3.4 | 0 | 5.1 | 6.9 | -0.3 | -0.7
150475 | 01/09/1990 | -6.8 | -2.9 | -12.4 | 3.227 | -7.7 | 24 | -4 | -2.8 | -2.4 | 0 | 5.1 | 6.9 | -5.5 | -5.5
150475 | 01/10/1990 | -3.5 | 4.7 | -12.2 | 6.091 | -3.8 | 24 | -4.5 | -4.4 | -2.7 | 0 | 5 | 6.9 | -3.5 | -4.2
150475 | 01/11/1990 | -3.4 | -1.1 | -7.8 | 2.421 | -4.5 | 24 | -2.7 | -2.3 | -2.3 | 0 | 4.9 | 6.9 | -3.2 | -4.3
150475 | 01/12/1990 | -10.8 | -7.1 | -15.2 | 2.403 | -11.2 | 24 | -7.7 | -5 | -2.5 | 0 | 4.8 | 6.9 | -9.8 | -9.8
150475 | 01/13/1990 | -10.1 | -5.2 | -15.8 | 4.208 | -10.5 | 24 | -9.2 | -7.4 | -3.8 | 0 | 4.7 | 6.9 | -9.7 | -9.8
150475 | 01/14/1990 | -5.2 | -0.8 | -8.3 | 2.526 | -4.6 | 24 | -5.1 | -5.4 | -4.2 | 0 | 4.6 | 6.9 | -4.7 | -5
150475 | 01/15/1990 | -5.6 | 1.2 | -9.8 | 3.488 | -4.3 | 24 | -4.8 | -4.5 | -3.7 | 0 | 4.5 | 6.9 | -5.1 | -5.1
150475 | 01/16/1990 | -5.7 | 0.2 | -12.1 | 4.804 | -6 | 24 | -5.4 | -5 | -3.6 | 0 | 4.5 | 6.9 | -5.1 | -5.3
150475 | 01/17/1990 | -4.1 | 0.1 | -9.6 | 2.72 | -4.8 | 24 | -3.2 | -3.2 | -3.1 | 0 | 4.4 | 6.9 | -3.5 | -3.8
150475 | 01/18/1990 | -7.9 | -2.5 | -11.6 | 2.906 | -7.1 | 24 | -6.2 | -4.6 | -2.9 | 0 | 4.3 | 6.9 | -7.4 | -7.3
150475 | 01/19/1990 | -5.6 | 3.1 | -11.4 | 4.97 | -4.2 | 24 | -5.9 | -5.3 | -3.4 | 0 | 4.2 | 6.9 | -5.8 | -6
150475 | 01/20/1990 | -6.8 | -1.2 | -10.8 | 3.095 | -6 | 24 | -5.7 | -4.8 | -3.4 | 0 | 4.2 | 6.9 | -6.1 | -6.1
150475 | 01/21/1990 | -4.7 | 1.2 | -8.2 | 3.002 | -3.5 | 24 | -4.9 | -4.6 | -3.4 | 0 | 4.1 | 6.9 | -4.8 | -4.9
150475 | 01/22/1990 | -2 | 2.4 | -5.4 | 2.243 | -1.5 | 24 | -2.5 | -3 | -3 | 0 | 4 | 6.9 | -2.1 | -2.4
150475 | 01/23/1990 | -2.4 | 1 | -4.3 | 1.649 | -1.7 | 24 | -2.6 | -2.5 | -2.3 | 0 | 4 | 6.9 | -2.8 | -2.8
150475 | 01/24/1990 | -5.3 | -3 | -7.9 | 1.475 | -5.5 | 24 | -4 | -3.1 | -2.1 | 0 | 3.9 | 6.9 | -4.6 | -4.9
150475 | 01/25/1990 | -8.6 | -2.6 | -12.4 | 3.206 | -7.5 | 24 | -6.3 | -4.5 | -2.5 | 0 | 3.8 | 6.9 | -7.6 | -7.4
150475 | 01/26/1990 | -5 | 2.7 | -12.6 | 5.172 | -5 | 24 | -5.6 | -5.2 | -3.2 | 0 | 3.8 | 6.9 | -5.2 | -5.5
150475 | 01/27/1990 | -8 | -2.9 | -12.7 | 3.213 | -7.8 | 24 | -6 | -4.3 | -3.1 | 0 | 3.7 | 6.9 | -7.5 | -7.6
150475 | 01/28/1990 | -4.6 | 4.2 | -10.8 | 5.167 | -3.3 | 24 | -5.4 | -5.5 | -3.5 | 0 | 3.6 | 6.9 | -4.6 | -5.5
150475 | 01/29/1990 | -2.4 | 4 | -8.8 | 4.727 | -2.4 | 24 | -3 | -3.6 | -3.2 | 0 | 3.6 | 6.9 | -2.2 | -2.9
150475 | 01/30/1990 | -14.6 | -4 | -18.7 | 3.708 | -11.4 | 24 | -9.4 | -5.4 | -2.9 | 0 | 3.5 | 6.9 | -12.8 | -12.8
150475 | 01/31/1990 | -10 | -4.8 | -16.6 | 3.969 | -10.7 | 24 | -9.6 | -8.2 | -4.4 | 0 | 3.5 | 6.9 | -9.7 | -10
150475 | 02/01/1990 | -14.7 | -10.2 | -17.5 | 1.799 | -13.9 | 24 | -10.9 | -8.2 | -5.1 | 0 | 3.4 | 6.9 | -12.9 | -13.1
150475 | 02/02/1990 | -11.4 | -6.6 | -16.5 | 3.731 | -11.6 | 24 | -9.8 | -9 | -5.9 | 0 | 3.4 | 6.9 | -9.7 | -10.1
150475 | 02/03/1990 | -6.8 | -0.4 | -11.8 | 3.449 | -6.1 | 24 | -6.4 | -6.7 | -5.6 | 0 | 3.3 | 6.9 | -5.8 | -6.2
150475 | 02/04/1990 | -3.1 | 6.4 | -9.8 | 5.292 | -1.7 | 24 | -4 | -4.9 | -4.7 | 0 | 3.3 | 6.9 | -3 | -3.4
150475 | 02/05/1990 | -3.2 | 4.5 | -8.9 | 4.009 | -2.2 | 24 | -2.9 | -3.2 | -3.5 | 0 | 3.2 | 6.9 | -2.6 | -3
150475 | 02/06/1990 | -6.1 | 1.8 | -12.6 | 4.81 | -5.4 | 24 | -4.9 | -4 | -2.9 | 0 | 3.2 | 6.9 | -5.4 | -5.3
150475 | 02/07/1990 | -1 | 7.9 | -7 | 5.128 | 0.5 | 24 | -2.6 | -3.3 | -2.8 | 0 | 3.1 | 6.9 | -1.5 | -2
150475 | 02/08/1990 | -0.5 | 4.9 | -3.6 | 2.934 | 0.7 | 24 | -1 | -1.5 | -2 | 0 | 3.1 | 6.9 | -0.9 | -1.1
150475 | 02/09/1990 | -1.9 | 1.4 | -5 | 1.945 | -1.8 | 24 | -1.6 | -1.4 | -1.4 | 0 | 3 | 6.9 | -1.8 | -3
150475 | 02/10/1990 | -6.9 | -1.7 | -12.2 | 3.224 | -7 | 24 | -4.6 | -3.1 | -1.5 | 0 | 3 | 6.9 | -5.5 | -5.9
150475 | 02/11/1990 | -2.5 | 3.8 | -7.3 | 3.966 | -1.8 | 24 | -2.6 | -2.9 | -2 | 0 | 2.9 | 6.9 | -2 | -2.5
150475 | 02/12/1990 | 0.2 | 7.5 | -7.8 | 4.297 | -0.2 | 24 | -0.9 | -1.3 | -1.6 | 0 | 2.9 | 6.8 | -0.1 | -1
150475 | 02/13/1990 | -13.8 | -9 | -17.2 | 2.065 | -13.1 | 24 | -8.5 | -4.3 | -1.6 | 0 | 2.9 | 6.8 | -12.1 | -12.2
150475 | 02/14/1990 | -14.7 | -10 | -20 | 4.047 | -15 | 24 | -11.6 | -8.8 | -3.7 | 0 | 2.8 | 6.8 | -12.7 | -12.9
150475 | 02/15/1990 | -8.4 | -4.3 | -12.2 | 2.788 | -8.3 | 24 | -8.1 | -7.5 | -4.9 | 0 | 2.8 | 6.8 | -8.1 | -8.4
150475 | 02/16/1990 | -10.7 | -7.8 | -16.2 | 2.482 | -12 | 24 | -7.9 | -6.6 | -4.8 | 0 | 2.7 | 6.8 | -9.3 | -9.4
150475 | 02/17/1990 | -12.4 | -7.2 | -20.2 | 4.906 | -13.7 | 24 | -9.8 | -8.2 | -5.1 | 0 | 2.7 | 6.8 | -10.7 | -10.8
150475 | 02/18/1990 | -8.7 | -4.6 | -12.4 | 2.209 | -8.5 | 24 | -7.2 | -6.8 | -5.2 | 0 | 2.7 | 6.8 | -7.4 | -7.9
150475 | 02/19/1990 | -12.4 | -5.1 | -19.2 | 4.371 | -12.2 | 24 | -8.7 | -7.3 | -5 | 0 | 2.6 | 6.8 | -9.8 | -9.9
150475 | 02/20/1990 | -4.5 | 4.6 | -13 | 6.751 | -4.2 | 24 | -5.5 | -6.2 | -4.9 | 0 | 2.6 | 6.8 | -3.7 | -4.9
150475 | 02/21/1990 | 0.6 | 4 | -3 | 2.239 | 0.5 | 24 | -1.2 | -2.7 | -3.7 | 0 | 2.6 | 6.8 | 0.3 | -0.7
150475 | 02/22/1990 | -3.7 | 1.4 | -7.5 | 2.931 | -3.1 | 24 | -2.2 | -2 | -2.4 | 0 | 2.5 | 6.8 | -2.7 | -2.9
150475 | 02/23/1990 | -3.9 | 2.6 | -11.2 | 3.725 | -4.3 | 24 | -3.2 | -2.7 | -2 | 0 | 2.5 | 6.8 | -3.3 | -3.9
150475 | 02/24/1990 | -15.5 | -12.3 | -19.8 | 2.338 | -16.1 | 24 | -9.9 | -5.9 | -2.5 | 0 | 2.5 | 6.8 | -13.5 | -13.5
150475 | 02/25/1990 | -14.8 | -9 | -21.5 | 4.972 | -15.3 | 24 | -11.1 | -8.9 | -4.3 | 0 | 2.4 | 6.8 | -12 | -12.3
150475 | 02/26/1990 | -3.9 | 4.5 | -10.3 | 5.274 | -2.9 | 24 | -5.1 | -6.2 | -4.9 | 0 | 2.4 | 6.8 | -3.5 | -4.5
150475 | 02/27/1990 | -8.6 | -3.2 | -13.4 | 3.101 | -8.3 | 24 | -5.9 | -4.9 | -4 | 0 | 2.4 | 6.8 | -7 | -7.3
150475 | 02/28/1990 | -4 | 4.6 | -12 | 6.177 | -3.7 | 24 | -4.5 | -4.9 | -3.8 | 0 | 2.3 | 6.8 | -3.3 | -4.2
150475 | 03/01/1990 | 1.4 | 11.7 | -6.4 | 6.209 | 2.7 | 24 | -1.9 | -2.7 | -3 | 0 | 2.3 | 6.8 | 1.2 | -0.6
150475 | 03/02/1990 | -2.3 | 1.2 | -8.3 | 2.679 | -3.6 | 24 | -0.1 | -0.9 | -1.8 | 0 | 2.3 | 6.8 | -1.4 | -2.5
150475 | 03/03/1990 | -7 | -0.7 | -13.1 | 4.467 | -6.9 | 24 | -3.9 | -2.7 | -1.5 | 0 | 2.3 | 6.8 | -4.6 | -5.4
150475 | 03/04/1990 | -3.4 | 3.5 | -8.1 | 4.155 | -2.3 | 24 | -2.3 | -2.4 | -1.7 | 0 | 2.2 | 6.8 | -2.1 | -3.3
150475 | 03/05/1990 | -5.4 | 1.8 | -11.7 | 4.622 | -5 | 24 | -3.8 | -2.8 | -1.7 | 0 | 2.2 | 6.8 | -4.2 | -5.1
150475 | 03/06/1990 | -4.1 | 3.9 | -11.2 | 5.066 | -3.7 | 24 | -3.4 | -3.1 | -2 | 0 | 2.2 | 6.8 | -3.2 | -4.2
150475 | 03/07/1990 | -3.8 | 0.5 | -9.3 | 3.463 | -4.4 | 24 | -3.1 | -2.7 | -1.9 | 0 | 2.2 | 6.8 | -3.1 | -3.7
150475 | 03/08/1990 | -1.2 | 0.7 | -2.8 | 1.329 | -1.1 | 24 | -1.4 | -1.6 | -1.6 | 0 | 2.1 | 6.8 | -0.7 | -1.1
150475 | 03/09/1990 | 0.9 | 6.5 | -3.2 | 3.255 | 1.7 | 24 | -0.7 | -1.1 | -1.2 | 0 | 2.1 | 6.8 | 1.5 | 0.9
150475 | 03/10/1990 | 1.2 | 6.1 | -2.7 | 2.773 | 1.7 | 24 | -0.1 | -0.4 | -0.7 | 0 | 2.1 | 6.8 | 1.8 | 1.1
150475 | 03/11/1990 | 4.6 | 8.7 | 1.3 | 2.671 | 5 | 24 | 0.3 | -0.2 | -0.4 | 0 | 2.1 | 6.8 | 4.6 | 3.8
150475 | 03/12/1990 | 11 | 18.5 | 4.6 | 4.241 | 11.6 | 24 | 5.8 | 0 | -0.2 | 0 | 2 | 6.8 | 10.5 | 9.4
150475 | 03/13/1990 | 7.2 | 12.8 | -0.6 | 4.932 | 6.1 | 24 | 4 | 0 | -0.1 | 0 | 2 | 6.8 | 6.8 | 6.2
150475 | 03/14/1990 | 7.9 | 12.3 | 3 | 2.954 | 7.7 | 24 | 5.4 | 0 | 0 | 0 | 2 | 6.8 | 7.7 | 7.2
150475 | 03/15/1990 | 1.3 | 4.5 | -2.5 | 1.78 | 1 | 24 | 1.3 | 0 | 0 | 0 | 2 | 6.8 | 1.5 | 1
150475 | 03/16/1990 | -1.2 | 2.2 | -3.6 | 1.998 | -0.7 | 24 | 0 | 0 | 0 | 0 | 2 | 6.7 | -0.6 | -1.4
150475 | 03/17/1990 | -1.7 | 0.4 | -3.8 | 1.043 | -1.7 | 24 | 0 | 0 | 0 | 0 | 1.9 | 6.7 | -1.1 | -2.1
150475 | 03/18/1990 | -6.9 | -5 | -8.7 | 1.038 | -6.9 | 24 | -0.7 | 0 | 0 | 0 | 1.9 | 6.7 | -5 | -5.4
150475 | 03/19/1990 | -5.1 | 1.7 | -12.3 | 4.379 | -5.3 | 24 | -2.3 | 0 | 0 | 0 | 1.9 | 6.7 | -2.6 | -3.3
150475 | 03/20/1990 | 1.4 | 7.8 | -5.4 | 4.867 | 1.2 | 24 | -0.9 | 0 | 0 | 0 | 1.9 | 6.7 | 1 | 0
150475 | 03/21/1990 | 4.7 | 13.2 | -1.2 | 5.003 | 6 | 24 | 1 | 0 | 0 | 0 | 1.9 | 6.7 | 5.5 | 4.2
150475 | 03/22/1990 | -2 | 2.3 | -9.2 | 3.653 | -3.5 | 24 | 0.6 | 0 | 0 | 0 | 1.9 | 6.7 | -0.9 | -2.4
150475 | 03/23/1990 | -7.8 | -2.2 | -12.6 | 3.455 | -7.4 | 24 | -1.4 | 0 | 0 | 0 | 1.8 | 6.7 | -5.7 | -6.5
150475 | 03/24/1990 | -4 | 2.9 | -11 | 4.632 | -4.1 | 24 | -2.6 | 0 | 0 | 0 | 1.8 | 6.7 | -2.8 | -3.9
150475 | 03/25/1990 | -1 | 6.1 | -6 | 4.355 | 0.1 | 24 | -1 | -0.1 | 0 | 0 | 1.8 | 6.7 | -0.3 | -2.1
150475 | 03/26/1990 | -3 | 3.3 | -9.2 | 4.132 | -3 | 24 | -0.9 | -0.1 | 0 | 0 | 1.8 | 6.7 | -1.6 | -2.4
150475 | 03/27/1990 | 2.6 | 12 | -4.7 | 5.837 | 3.7 | 24 | -0.5 | -0.1 | -0.1 | 0 | 1.8 | 6.7 | 2.9 | 1.1
150475 | 03/28/1990 | 4.1 | 10 | -0.7 | 4.136 | 4.7 | 24 | 1.9 | 0 | 0 | 0 | 1.8 | 6.7 | 4.6 | 3.4
150475 | 03/29/1990 | 5 | 11.8 | -2.5 | 5.317 | 4.7 | 24 | 3.2 | 0 | 0 | 0 | 1.7 | 6.7 | 5.3 | 4.1
150475 | 03/30/1990 | 6.2 | 15.1 | -2.4 | 6.457 | 6.4 | 24 | 4.1 | 0 | 0 | 0 | 1.7 | 6.7 | 6.8 | 5
150475 | 03/31/1990 | 7 | 15.9 | -1.7 | 6.249 | 7.1 | 24 | 4.9 | 0 | 0 | 0 | 1.7 | 6.7 | 7.9 | 6.3
150475 | 04/01/1990 | 3.4 | 6.7 | -2.7 | 2.37 | 2 | 24 | 2.9 | 0.5 | 0 | 0 | 1.7 | 6.7 | 3.4 | 2.4
150475 | 04/02/1990 | -0.2 | 7 | -4.9 | 4.47 | 1.1 | 24 | 1 | 0.5 | 0 | 0 | 1.7 | 6.7 | 1 | -0.3
150475 | 04/03/1990 | 2.6 | 11.1 | -5.4 | 5.992 | 2.9 | 24 | 1.8 | 0.6 | 0 | 0 | 1.7 | 6.7 | 3.3 | 2.2
150475 | 04/04/1990 | 4.7 | 11.5 | -1 | 4.596 | 5.3 | 24 | 4.1 | 1.6 | 0 | 0 | 1.7 | 6.7 | 5.9 | 3.6
150475 | 04/05/1990 | -2.6 | 2 | -6.8 | 2.843 | -2.4 | 24 | 0.5 | 1.3 | 0 | 0 | 1.7 | 6.7 | -1.2 | -2.8
150475 | 04/06/1990 | -3.9 | 0.7 | -7.4 | 2.826 | -3.4 | 24 | 0 | 0.2 | 0 | 0 | 1.7 | 6.7 | -2.2 | -3.4
150475 | 04/07/1990 | 1.2 | 9.4 | -5 | 5.22 | 2.2 | 24 | -0.1 | 0 | 0 | 0 | 1.6 | 6.7 | 2.2 | 0.5
150475 | 04/08/1990 | 5.5 | 13.5 | -3.3 | 6.167 | 5.1 | 24 | 3.4 | 0.7 | 0 | 0 | 1.6 | 6.7 | 7 | 5.2
150475 | 04/09/1990 | 6.2 | 10.1 | -1.3 | 3.123 | 4.4 | 24 | 5.5 | 2.7 | 0 | 0 | 1.6 | 6.7 | 6.3 | 5.4
150475 | 04/10/1990 | 0.7 | 6.4 | -5.1 | 3.732 | 0.7 | 24 | 1.9 | 1.8 | 0 | 0 | 1.6 | 6.7 | 1.4 | 0
150475 | 04/11/1990 | -2.6 | 3 | -6.4 | 3.411 | -1.7 | 24 | 0 | 0.6 | 0 | 0 | 1.6 | 6.7 | -1.3 | -2.5
150475 | 04/12/1990 | 2.5 | 9.9 | -4.7 | 5.161 | 2.6 | 24 | 1.1 | 0.3 | 0 | 0 | 1.6 | 6.7 | 3 | 1.3
150475 | 04/13/1990 | 4.2 | 11.9 | -2.9 | 5.258 | 4.5 | 24 | 2.6 | 0.9 | 0 | 0 | 1.6 | 6.6 | 4.1 | 3.1
150475 | 04/14/1990 | 6.8 | 18.3 | -1.9 | 7.034 | 8.2 | 24 | 5.1 | 2.1 | 0 | 0 | 1.6 | 6.6 | 7.2 | 4.9
150475 | 04/15/1990 | 4.7 | 13.2 | -4.8 | 6.177 | 4.2 | 24 | 4.7 | 2.8 | 0 | 0 | 1.6 | 6.6 | 6.2 | 3.9
150475 | 04/16/1990 | 1.9 | 6.8 | -4.6 | 3.106 | 1.1 | 24 | 3.2 | 2.7 | 0 | 0 | 1.6 | 6.6 | 2.8 | 1.2
150475 | 04/17/1990 | 1.1 | 9.4 | -6.3 | 5.572 | 1.6 | 24 | 1.8 | 1.4 | 0 | 0 | 1.5 | 6.6 | 2.5 | 0.8
150475 | 04/18/1990 | 6.6 | 15.5 | -3.4 | 6.842 | 6.1 | 24 | 4.7 | 1.8 | 0 | 0 | 1.5 | 6.6 | 7.5 | 4.5
150475 | 04/19/1990 | 10 | 16.3 | 2.5 | 5.061 | 9.4 | 24 | 7.7 | 3.8 | 0 | 0 | 1.5 | 6.6 | 10.4 | 8.3
150475 | 04/20/1990 | 14 | 22.5 | 6.6 | 6.084 | 14.6 | 24 | 11.6 | 5.9 | 0 | 0 | 1.5 | 6.6 | 14.9 | 13
150475 | 04/21/1990 | 16.7 | 24.5 | 5.9 | 6.962 | 15.2 | 24 | 13.2 | 7.3 | 0 | 0 | 1.5 | 6.6 | 17.4 | 14.5
150475 | 04/22/1990 | 18.5 | 25.4 | 10.5 | 5.133 | 18 | 24 | 15.6 | 9.2 | 0 | 0 | 1.5 | 6.6 | 19.1 | 16.1
150475 | 04/23/1990 | 20.1 | 26.5 | 14.1 | 4.508 | 20.3 | 24 | 16.6 | 10.2 | 0 | 0 | 1.5 | 6.6 | 20.2 | 17.9
150475 | 04/24/1990 | 19.6 | 24.4 | 16.5 | 2.818 | 20.5 | 24 | 16.6 | 10.7 | 0 | 0 | 1.5 | 6.6 | 19.4 | 18.4
150475 | 04/25/1990 | 19.7 | 24.8 | 14.9 | 3.451 | 19.9 | 24 | 16.7 | 10.8 | 0 | 0 | 1.5 | 6.6 | 19.8 | 18
150475 | 04/26/1990 | 18.1 | 23 | 10.1 | 3.597 | 16.6 | 24 | 16 | 10.9 | 0.3 | 0 | 1.5 | 6.6 | 18 | 16.9
150475 | 04/27/1990 | 11.4 | 15.8 | 8.1 | 2.737 | 12 | 24 | 11.5 | 9.4 | 2.1 | 0 | 1.5 | 6.6 | 12 | 11.1
150475 | 04/28/1990 | 6.2 | 8.3 | 1 | 2.081 | 4.7 | 24 | 7.7 | 7.6 | 3.1 | 0 | 1.5 | 6.6 | 6.5 | 6.2
150475 | 04/29/1990 | 1.8 | 5.1 | -3 | 2.226 | 1.1 | 24 | 3.5 | 4.9 | 3.3 | 0 | 1.5 | 6.6 | 2.8 | 2.9
150475 | 04/30/1990 | 1.8 | 7.7 | -3.1 | 4.02 | 2.3 | 24 | 2.8 | 3.3 | 2.9 | 0 | 1.5 | 6.6 | 2.9 | 1.4
150475 | 05/01/1990 | 2.1 | 7.6 | -4 | 4.366 | 1.8 | 24 | 2.4 | 2.6 | 2.4 | 0 | 1.4 | 6.6 | 2.5 | 1.3
150475 | 05/02/1990 | 7 | 16.1 | -3.1 | 6.842 | 6.5 | 24 | 5.1 | 3 | 2.1 | 0 | 1.4 | 6.6 | 7.4 | 6.3
150475 | 05/03/1990 | 11.7 | 20.8 | 0.5 | 7.408 | 10.7 | 24 | 9.6 | 5.4 | 2.3 | 0 | 1.4 | 6.6 | 12.7 | 10.9
150475 | 05/04/1990 | 13.5 | 20.3 | 5.3 | 5.301 | 12.8 | 24 | 12 | 8 | 3 | 0 | 1.4 | 6.6 | 14.4 | 12.8
150475 | 05/05/1990 | 12 | 18.1 | 5.9 | 4.513 | 12 | 24 | 11.8 | 9.1 | 3.9 | 0 | 1.4 | 6.6 | 12.8 | 10.8
150475 | 05/06/1990 | 13.5 | 22.4 | 3.6 | 6.813 | 13 | 24 | 11.5 | 8.8 | 4.5 | 0 | 1.4 | 6.6 | 13.8 | 11.9
150475 | 05/07/1990 | 19.5 | 29.5 | 9.6 | 7.143 | 19.6 | 24 | 15.9 | 10.7 | 5.1 | 0 | 1.4 | 6.6 | 19.8 | 16
150475 | 05/08/1990 | 15 | 20.5 | 10.1 | 3.745 | 15.3 | 24 | 15 | 12.3 | 6 | 0 | 1.4 | 6.6 | 15.7 | 13.8
150475 | 05/09/1990 | 8.4 | 11.7 | 3.7 | 2.271 | 7.7 | 24 | 10 | 10.6 | 6.5 | 0 | 1.4 | 6.5 | 8.7 | 7.7
150475 | 09/14/1990 | 14.6 | 20.3 | 9.8 | 3.443 | 15.1 | 24 | 17.1 | 19.3 | 18.5 | 15.7 | 11.2 | 6.5 | 15 | 13.7
150475 | 05/11/1990 | 12.3 | 20.6 | 2.6 | 6.532 | 11.6 | 24 | 10.2 | 7.9 | 5.7 | 0 | 1.4 | 6.5 | 12.5 | 10.5
150475 | 05/12/1990 | 12.9 | 19.6 | 6.3 | 4.854 | 13 | 24 | 12.4 | 9.6 | 5.7 | 0 | 1.4 | 6.5 | 13.8 | 12
150475 | 05/13/1990 | 13.7 | 19.7 | 5.8 | 4.891 | 12.8 | 24 | 12 | 9.9 | 5.9 | 0 | 1.4 | 6.5 | 13.8 | 11.9
150475 | 05/14/1990 | 11.7 | 16.7 | 7 | 2.863 | 11.9 | 24 | 11.7 | 10.2 | 6.1 | 0 | 1.4 | 6.5 | 12.1 | 11.4
150475 | 05/15/1990 | 10.6 | 15.8 | 6 | 3.705 | 10.9 | 24 | 10.4 | 9.4 | 6.2 | 0 | 1.4 | 6.5 | 11.2 | 10.1
150475 | 05/16/1990 | 13 | 19.5 | 6.9 | 4.473 | 13.2 | 24 | 12.1 | 9.6 | 6.1 | 0 | 1.4 | 6.5 | 13.8 | 11.4
150475 | 05/17/1990 | 8.7 | 15.2 | 4.1 | 3.901 | 9.7 | 24 | 9.3 | 9.1 | 6.1 | 0 | 1.4 | 6.5 | 9.3 | 6.9
150475 | 05/18/1990 | 9.1 | 16.7 | 0.6 | 5.527 | 8.7 | 24 | 9.4 | 8.2 | 5.9 | 0 | 1.4 | 6.5 | 10.5 | 8.6
150475 | 05/19/1990 | 6.3 | 9.2 | 3.4 | 1.272 | 6.3 | 24 | 7.3 | 7.9 | 5.7 | 0 | 1.4 | 6.5 | 6.3 | 5.9
150475 | 05/20/1990 | 10.8 | 19 | 1.7 | 6.382 | 10.4 | 24 | 9.5 | 7.1 | 5.3 | 0 | 1.4 | 6.5 | 12 | 10
150475 | 05/21/1990 | 11.6 | 16.7 | 6.3 | 3.853 | 11.5 | 24 | 11 | 8.7 | 5.3 | 0 | 1.4 | 6.5 | 12.1 | 11.5
150475 | 05/22/1990 | 14.3 | 22.1 | 5.5 | 5.908 | 13.8 | 24 | 12.7 | 9.4 | 5.5 | 0 | 1.4 | 6.5 | 15.1 | 13.8
150475 | 05/23/1990 | 15.6 | 22 | 8.3 | 5.034 | 15.2 | 24 | 14.5 | 10.9 | 5.9 | 0 | 1.4 | 6.5 | 16.7 | 15.4
150475 | 05/24/1990 | 16 | 22.4 | 7.8 | 5.14 | 15.1 | 24 | 14.9 | 11.8 | 6.5 | 0 | 1.4 | 6.5 | 16.8 | 14.8
150475 | 05/25/1990 | 14.6 | 18.5 | 11 | 2.744 | 14.8 | 24 | 13.9 | 11.9 | 7 | 0 | 1.4 | 6.5 | 14.5 | 14
150475 | 05/26/1990 | 13.9 | 18.2 | 9.7 | 3.264 | 14 | 24 | 13.4 | 11.5 | 7.2 | 0 | 1.4 | 6.5 | 14.2 | 14
150475 | 05/27/1990 | 15.3 | 21.3 | 6.8 | 5.257 | 14.1 | 24 | 13.8 | 11.3 | 7.3 | 0 | 1.4 | 6.5 | 15.3 | 14.1
150475 | 05/28/1990 | 17.6 | 26.2 | 8.9 | 6.543 | 17.6 | 24 | 15.9 | 12.2 | 7.4 | 0 | 1.4 | 6.5 | 18.3 | 16.5
150475 | 05/29/1990 | 14.2 | 21.5 | 7.2 | 5.349 | 14.4 | 24 | 14.5 | 12.6 | 7.8 | 0 | 1.4 | 6.5 | 15.4 | 12.6
150475 | 05/30/1990 | 14.4 | 23.1 | 3.4 | 7.11 | 13.3 | 24 | 14 | 12 | 7.9 | 0.2 | 1.4 | 6.5 | 15.6 | 13.7
150475 | 05/31/1990 | 16.5 | 22.8 | 8 | 5.306 | 15.4 | 24 | 15.2 | 12.5 | 8 | 0.5 | 1.4 | 6.5 | 17 | 15
150475 | 06/01/1990 | 19.6 | 26.3 | 12.8 | 4.575 | 19.6 | 24 | 17.3 | 13.5 | 8.3 | 1 | 1.4 | 6.5 | 20.1 | 18.5
150475 | 06/02/1990 | 18.3 | 24.5 | 8.2 | 4.897 | 16.4 | 24 | 17.9 | 14.9 | 8.9 | 1.4 | 1.4 | 6.5 | 18.2 | 17.7
150475 | 06/03/1990 | 8.1 | 13.8 | 4 | 3.403 | 8.9 | 24 | 9.8 | 11.9 | 9.2 | 1.9 | 1.4 | 6.5 | 8.1 | 7.3
150475 | 06/04/1990 | 12.5 | 19.4 | 4.1 | 5.563 | 11.8 | 24 | 11.7 | 10.2 | 8.6 | 2.3 | 1.5 | 6.5 | 13.5 | 12.2
150475 | 06/05/1990 | 15.6 | 23.3 | 9.9 | 4.738 | 16.6 | 24 | 13.9 | 11.5 | 8.4 | 2.7 | 1.5 | 6.4 | 15.6 | 14
150475 | 06/06/1990 | 16.5 | 22.6 | 9.8 | 4.771 | 16.2 | 24 | 15 | 12.4 | 8.6 | 3 | 1.6 | 6.4 | 16.5 | 14.8
150475 | 06/07/1990 | 15.8 | 20.8 | 10 | 3.728 | 15.4 | 24 | 14.3 | 12.5 | 8.9 | 3.3 | 1.6 | 6.4 | 15.6 | 14.4
150475 | 06/08/1990 | 18.6 | 24.8 | 12.1 | 4.808 | 18.5 | 24 | 16.7 | 13.4 | 9.2 | 3.6 | 1.7 | 6.4 | 18.9 | 16.1
150475 | 06/09/1990 | 18.8 | 25.3 | 10.8 | 5.146 | 18.1 | 24 | 17.1 | 14.2 | 9.6 | 3.9 | 1.7 | 6.4 | 18.9 | 17.2
150475 | 06/10/1990 | 21.7 | 28 | 13.4 | 5.122 | 20.7 | 24 | 18.9 | 15.1 | 10.1 | 4.1 | 1.8 | 6.4 | 21.5 | 19.9
150475 | 06/11/1990 | 20.9 | 24.6 | 16.9 | 3.044 | 20.8 | 24 | 19 | 16.2 | 10.8 | 4.4 | 1.9 | 6.4 | 20.8 | 19.7
150475 | 06/12/1990 | 24.8 | 28.3 | 21.5 | 2.597 | 24.9 | 24 | 22 | 17.4 | 11.4 | 4.8 | 1.9 | 6.4 | 24.3 | 23.7
150475 | 06/13/1990 | 21.8 | 27.6 | 15.3 | 3.728 | 21.5 | 24 | 20.4 | 17.9 | 12.2 | 5.1 | 2 | 6.4 | 21.2 | 20.1
150475 | 06/14/1990 | 19.9 | 26.7 | 11.9 | 5.533 | 19.3 | 24 | 19.1 | 17.2 | 12.6 | 5.5 | 2.1 | 6.4 | 20 | 19.8
150475 | 06/15/1990 | 18.5 | 23.9 | 12.8 | 3.734 | 18.4 | 24 | 18.2 | 16.8 | 12.8 | 5.8 | 2.2 | 6.4 | 18.9 | 18.1
150475 | 06/16/1990 | 18.4 | 23 | 15.5 | 2.659 | 19.3 | 24 | 18 | 16.4 | 12.9 | 6.2 | 2.3 | 6.4 | 18.8 | 18.5
150475 | 06/17/1990 | 21.6 | 24.9 | 16.9 | 2.408 | 20.9 | 24 | 20 | 17.1 | 13 | 6.5 | 2.4 | 6.4 | 21.8 | 20.3
150475 | 06/18/1990 | 20.6 | 26.3 | 13.6 | 4.613 | 20 | 24 | 19.5 | 17.2 | 13.2 | 6.9 | 2.5 | 6.4 | 20.8 | 19.9
150475 | 06/19/1990 | 18.9 | 24 | 15.9 | 2.591 | 20 | 24 | 18.4 | 17.2 | 13.5 | 7.2 | 2.6 | 6.4 | 18.8 | 18.1
150475 | 06/20/1990 | 18.4 | 22.9 | 13.1 | 3.643 | 18 | 24 | 17.9 | 16.6 | 13.5 | 7.5 | 2.7 | 6.4 | 18.6 | 16.9
150475 | 06/21/1990 | 18.1 | 23.2 | 11.5 | 4.015 | 17.4 | 24 | 17.4 | 16.2 | 13.5 | 7.7 | 2.8 | 6.4 | 18.3 | 17.2
150475 | 06/22/1990 | 17.7 | 21.3 | 13.5 | 2.793 | 17.4 | 24 | 17.4 | 16.2 | 13.5 | 7.9 | 2.9 | 6.4 | 18.1 | 16.7
150475 | 06/23/1990 | 18.7 | 23.5 | 12.7 | 4.026 | 18.1 | 24 | 17.9 | 16.2 | 13.5 | 8.2 | 3 | 6.4 | 19 | 17.9
150475 | 06/24/1990 | 20.8 | 26 | 15.2 | 4.058 | 20.6 | 24 | 18.9 | 16.7 | 13.5 | 8.4 | 3.2 | 6.4 | 20.4 | 19.9
150475 | 06/25/1990 | 23.7 | 29.8 | 15.1 | 5.384 | 22.5 | 24 | 21.4 | 17.8 | 13.8 | 8.5 | 3.3 | 6.4 | 23.9 | 22.8
150475 | 06/26/1990 | 24.4 | 29.8 | 17.6 | 4.426 | 23.7 | 24 | 22.8 | 19.4 | 14.4 | 8.7 | 3.4 | 6.4 | 24.4 | 23.7
150475 | 06/27/1990 | 22.1 | 26.2 | 16.9 | 3.102 | 21.6 | 24 | 21.3 | 19.5 | 14.9 | 9 | 3.5 | 6.4 | 22.2 | 21.6
150475 | 06/28/1990 | 25.4 | 29.6 | 21.6 | 2.965 | 25.6 | 24 | 23.4 | 20 | 15.3 | 9.2 | 3.6 | 6.4 | 25.4 | 24.9
150475 | 06/29/1990 | 24.6 | 29.3 | 19.5 | 3.426 | 24.4 | 24 | 23.6 | 20.7 | 15.8 | 9.5 | 3.7 | 6.4 | 24.8 | 24.3
150475 | 06/30/1990 | 23.4 | 27.7 | 18.3 | 3.633 | 23 | 24 | 22.6 | 20.7 | 16.3 | 9.7 | 3.9 | 6.4 | 23.3 | 22.3
150475 | 07/01/1990 | 22.7 | 28.2 | 15.2 | 4.508 | 21.7 | 24 | 21.8 | 20.1 | 16.5 | 10 | 4 | 6.4 | 23.1 | 21.9
150475 | 07/02/1990 | 24.4 | 29.7 | 18.2 | 3.926 | 24 | 24 | 23 | 20.5 | 16.6 | 10.3 | 4.1 | 6.4 | 24.6 | 23.1
150475 | 07/03/1990 | 27.9 | 35.2 | 19.9 | 5.584 | 27.6 | 24 | 25.3 | 21.5 | 16.9 | 10.5 | 4.3 | 6.4 | 27.9 | 26
150475 | 07/04/1990 | 22.8 | 27.6 | 17.2 | 3.165 | 22.4 | 24 | 23.3 | 22.1 | 17.4 | 10.7 | 4.4 | 6.4 | 22.7 | 21.4
150475 | 07/05/1990 | 19.7 | 24.9 | 13.4 | 3.982 | 19.2 | 24 | 20.4 | 20.2 | 17.5 | 11 | 4.5 | 6.4 | 20.5 | 18.9
150475 | 07/06/1990 | 19.5 | 25.2 | 12.5 | 4.315 | 18.9 | 24 | 19.8 | 19.2 | 17.2 | 11.2 | 4.6 | 6.4 | 20.4 | 18.4
150475 | 07/07/1990 | 23.3 | 30.4 | 17.8 | 4.531 | 24.1 | 24 | 21.5 | 19.5 | 17 | 11.4 | 4.8 | 6.4 | 23.3 | 22.5
150475 | 07/08/1990 | 22.8 | 26.7 | 17 | 2.491 | 21.9 | 24 | 22.4 | 20.6 | 17.1 | 11.6 | 4.9 | 6.4 | 22.7 | 21.8
150475 | 07/09/1990 | 20.4 | 24.7 | 15.1 | 3.445 | 19.9 | 24 | 20.1 | 19.6 | 17.1 | 11.7 | 5.1 | 6.4 | 20.3 | 19.9
150475 | 07/10/1990 | 20.8 | 25.3 | 14.6 | 3.869 | 20 | 24 | 20.4 | 19.3 | 17 | 11.9 | 5.2 | 6.4 | 21.1 | 20.3
150475 | 07/11/1990 | 16.7 | 20.1 | 12.4 | 2.562 | 16.3 | 24 | 17.7 | 18.6 | 16.9 | 12 | 5.3 | 6.4 | 16.5 | 16.6
150475 | 07/12/1990 | 15.6 | 21.3 | 9.7 | 4.376 | 15.5 | 24 | 16.2 | 16.8 | 16.5 | 12.1 | 5.5 | 6.4 | 15.9 | 14.6
150475 | 07/13/1990 | 17.6 | 24.2 | 9.5 | 5.618 | 16.9 | 24 | 16.7 | 16.2 | 15.9 | 12.1 | 5.6 | 6.4 | 17.4 | 17.2
150475 | 07/14/1990 | 20 | 26.1 | 11.6 | 5.33 | 18.9 | 24 | 18.6 | 17.1 | 15.6 | 12.2 | 5.7 | 6.4 | 19.7 | 19.1
150475 | 07/15/1990 | 20.6 | 26.4 | 13.2 | 4.541 | 19.8 | 24 | 19.4 | 17.8 | 15.7 | 12.2 | 5.8 | 6.4 | 20.4 | 19.7
150475 | 07/16/1990 | 21.4 | 26.3 | 15.9 | 3.952 | 21.1 | 24 | 20.4 | 18.5 | 15.9 | 12.2 | 6 | 6.4 | 21.4 | 20.5
150475 | 07/17/1990 | 23.8 | 30.8 | 17.5 | 5.021 | 24.2 | 24 | 21.9 | 19.3 | 16.1 | 12.3 | 6.1 | 6.4 | 23.6 | 22.6
150475 | 07/18/1990 | 22.7 | 28.9 | 14.5 | 4.876 | 21.7 | 24 | 21.9 | 19.9 | 16.5 | 12.3 | 6.2 | 6.4 | 23 | 22.2
150475 | 07/19/1990 | 19.2 | 24.3 | 14.9 | 3.288 | 19.6 | 24 | 19.8 | 19.7 | 16.8 | 12.4 | 6.3 | 6.4 | 19 | 18.9
150475 | 07/20/1990 | 19.4 | 24.8 | 12.9 | 4.393 | 18.9 | 24 | 19 | 18.4 | 16.8 | 12.5 | 6.4 | 6.4 | 19.6 | 18.6
150475 | 07/21/1990 | 18.6 | 22.5 | 14.1 | 3.028 | 18.3 | 24 | 18.7 | 18.3 | 16.7 | 12.6 | 6.6 | 6.4 | 18.8 | 18
150475 | 07/22/1990 | 18.2 | 23 | 12.3 | 3.757 | 17.7 | 24 | 18.2 | 17.8 | 16.5 | 12.7 | 6.7 | 6.4 | 18.3 | 17.3
150475 | 07/23/1990 | 19.6 | 25.3 | 11.5 | 5.019 | 18.4 | 24 | 18.6 | 17.6 | 16.3 | 12.7 | 6.8 | 6.4 | 19.4 | 18.7
150475 | 07/24/1990 | 20.4 | 25.9 | 13.1 | 4.501 | 19.5 | 24 | 19.5 | 18.1 | 16.3 | 12.8 | 6.9 | 6.4 | 20.6 | 19.6
150475 | 07/25/1990 | 21.7 | 26.1 | 17.3 | 3.12 | 21.7 | 24 | 20.6 | 18.8 | 16.4 | 12.8 | 7 | 6.4 | 21.7 | 21.4
150475 | 07/26/1990 | 20.3 | 22 | 18.8 | 0.923 | 20.4 | 24 | 19.9 | 19.1 | 16.6 | 12.9 | 7.1 | 6.4 | 20.1 | 20
150475 | 07/27/1990 | 23.1 | 27.8 | 18.3 | 3.526 | 23.1 | 24 | 21.5 | 19.2 | 16.7 | 12.9 | 7.2 | 6.4 | 23.2 | 23
150475 | 07/28/1990 | 23.6 | 26.6 | 20.5 | 2.109 | 23.6 | 24 | 22.5 | 20.3 | 17 | 13 | 7.3 | 6.4 | 23.4 | 23.2
150475 | 07/29/1990 | 21.8 | 25.9 | 16.2 | 3.168 | 21.1 | 24 | 21.6 | 20.4 | 17.3 | 13.1 | 7.4 | 6.4 | 22 | 20.6
150475 | 07/30/1990 | 18.2 | 23.2 | 12.9 | 3.818 | 18.1 | 24 | 18.9 | 19.2 | 17.4 | 13.2 | 7.5 | 6.4 | 18.3 | 17.3
150475 | 07/31/1990 | 18.2 | 23.9 | 12 | 4.572 | 18 | 24 | 17.8 | 17.9 | 17.2 | 13.3 | 7.6 | 6.4 | 18 | 17.5
150475 | 08/01/1990 | 19.2 | 25.5 | 11.8 | 4.973 | 18.7 | 24 | 18.7 | 17.9 | 16.9 | 13.3 | 7.7 | 6.4 | 19.6 | 18.1
150475 | 08/02/1990 | 20.6 | 26.2 | 14.9 | 4.042 | 20.6 | 24 | 19.5 | 18.3 | 16.8 | 13.4 | 7.8 | 6.4 | 20.6 | 19.7
150475 | 08/03/1990 | 23.2 | 28 | 17.7 | 3.851 | 22.9 | 24 | 21.9 | 19.4 | 16.8 | 13.4 | 7.9 | 6.4 | 23.3 | 23
150475 | 08/04/1990 | 19.8 | 24.1 | 14.6 | 3.056 | 19.4 | 24 | 20.2 | 19.7 | 17.1 | 13.5 | 8 | 6.4 | 20 | 18.1
150475 | 08/05/1990 | 17.6 | 23 | 12 | 3.925 | 17.5 | 24 | 17.9 | 18.4 | 17.1 | 13.6 | 8.1 | 6.4 | 17.6 | 16.2
150475 | 08/06/1990 | 18.9 | 24.8 | 11.3 | 4.771 | 18.1 | 24 | 18 | 17.6 | 16.9 | 13.6 | 8.2 | 6.4 | 18.5 | 17.7
150475 | 08/07/1990 | 18.9 | 24.7 | 11.9 | 4.758 | 18.3 | 24 | 18.6 | 17.9 | 16.7 | 13.6 | 8.3 | 6.4 | 19.3 | 17.8
150475 | 08/08/1990 | 19.7 | 26 | 12.6 | 5.015 | 19.3 | 24 | 19.2 | 18.1 | 16.6 | 13.7 | 8.4 | 6.4 | 20.1 | 18.5
150475 | 08/09/1990 | 21.4 | 29.1 | 14.3 | 5.53 | 21.7 | 24 | 20.5 | 18.8 | 16.7 | 13.7 | 8.5 | 6.4 | 21.7 | 20.5
150475 | 08/10/1990 | 20.8 | 27 | 14.3 | 4.755 | 20.7 | 24 | 20.5 | 19.3 | 16.9 | 13.7 | 8.6 | 6.4 | 21 | 19.6
150475 | 08/11/1990 | 17.4 | 22.9 | 11.9 | 3.87 | 17.4 | 24 | 18.5 | 18.7 | 17 | 13.8 | 8.7 | 6.4 | 18.3 | 16.6
150475 | 08/12/1990 | 16.4 | 21.8 | 11.5 | 3.751 | 16.7 | 24 | 17.4 | 17.7 | 16.9 | 13.8 | 8.8 | 6.4 | 17 | 16.2
150475 | 08/13/1990 | 17.6 | 23.8 | 10.1 | 5.106 | 17 | 24 | 17.6 | 17.2 | 16.7 | 13.9 | 8.8 | 6.4 | 18.3 | 16.9
150475 | 08/14/1990 | 22 | 30.1 | 14.2 | 6.009 | 22.2 | 24 | 20.5 | 18.2 | 16.5 | 13.9 | 8.9 | 6.4 | 22.2 | 20.7