150475 | 08/15/1990 | 20.3 | 25.9 | 13.8 | 4.307 | 19.9 | 24 | 20.4 | 19.2 | 16.8 | 13.9 | 9 | 6.4 | 20.7 | 19.5
150475 | 08/16/1990 | 23.3 | 29.8 | 16 | 5.235 | 22.9 | 24 | 21.7 | 19.5 | 17 | 13.9 | 9.1 | 6.4 | 23.6 | 22.1
150475 | 08/17/1990 | 23.5 | 27.9 | 19.1 | 3.038 | 23.5 | 24 | 22.5 | 20.6 | 17.4 | 14 | 9.2 | 6.4 | 23.6 | 23.2
150475 | 08/18/1990 | 21.6 | 28.5 | 12.8 | 5.201 | 20.7 | 24 | 22.3 | 21 | 17.8 | 14.1 | 9.2 | 6.4 | 22 | 21.2
150475 | 08/19/1990 | 14.8 | 18.9 | 12.3 | 2.33 | 15.6 | 24 | 16.3 | 18.6 | 17.9 | 14.2 | 9.3 | 6.4 | 14.9 | 14.5
150475 | 08/20/1990 | 15.9 | 19.8 | 12.8 | 2.528 | 16.3 | 24 | 16 | 16.9 | 17.4 | 14.2 | 9.4 | 6.4 | 15.9 | 15.6
150475 | 08/21/1990 | 19.4 | 25.1 | 13.1 | 4.343 | 19.1 | 24 | 18.7 | 17.3 | 16.9 | 14.3 | 9.5 | 6.4 | 20 | 19.4
150475 | 08/22/1990 | 20.9 | 26.2 | 15.4 | 3.656 | 20.8 | 24 | 20 | 18.4 | 16.8 | 14.3 | 9.6 | 6.4 | 21.3 | 20.1
150475 | 08/23/1990 | 21.6 | 26.5 | 18.1 | 2.936 | 22.3 | 24 | 20.6 | 19.1 | 17 | 14.3 | 9.6 | 6.4 | 21.6 | 21
150475 | 08/24/1990 | 22.6 | 25.9 | 20 | 1.99 | 23 | 24 | 21.4 | 19.7 | 17.3 | 14.3 | 9.7 | 6.4 | 22.2 | 22.1
150475 | 08/25/1990 | 24.5 | 28.7 | 20.3 | 2.929 | 24.5 | 24 | 23 | 20.5 | 17.6 | 14.4 | 9.8 | 6.4 | 24.5 | 24.2
150475 | 08/26/1990 | 24.6 | 29 | 20.5 | 2.974 | 24.8 | 24 | 23.8 | 21.4 | 18 | 14.5 | 9.8 | 6.4 | 24.9 | 24.6
150475 | 08/27/1990 | 25.4 | 30.6 | 20.6 | 3.625 | 25.6 | 24 | 24.3 | 22 | 18.5 | 14.6 | 9.9 | 6.4 | 25.6 | 25.3
150475 | 08/28/1990 | 21.7 | 26.2 | 17 | 3.271 | 21.6 | 24 | 22.1 | 21.7 | 18.9 | 14.7 | 10 | 6.4 | 21.7 | 21
150475 | 08/29/1990 | 20.6 | 26.5 | 13.9 | 4.475 | 20.2 | 24 | 20.3 | 20.3 | 18.9 | 14.8 | 10.1 | 6.4 | 20.1 | 19.7
150475 | 08/30/1990 | 21.8 | 29 | 14.3 | 5.205 | 21.7 | 24 | 20.7 | 19.9 | 18.7 | 14.9 | 10.1 | 6.4 | 21.7 | 20.3
150475 | 08/31/1990 | 23.2 | 30.5 | 17.4 | 4.766 | 24 | 24 | 22.2 | 20.6 | 18.6 | 15 | 10.2 | 6.4 | 23 | 22.1
150475 | 09/01/1990 | 21.4 | 28.2 | 15.7 | 4.72 | 22 | 24 | 21.1 | 20.6 | 18.7 | 15.1 | 10.3 | 6.4 | 20.9 | 20.8
150475 | 09/02/1990 | 20.1 | 26.4 | 13.5 | 4.498 | 20 | 24 | 20.1 | 19.9 | 18.6 | 15.2 | 10.4 | 6.4 | 20.3 | 19.1
150475 | 09/03/1990 | 21.2 | 27.4 | 17.1 | 3.717 | 22.3 | 24 | 20.2 | 19.7 | 18.5 | 15.3 | 10.4 | 6.4 | 20.9 | 19.9
150475 | 09/04/1990 | 23.1 | 28.6 | 17.8 | 3.742 | 23.2 | 24 | 22.3 | 20.5 | 18.4 | 15.3 | 10.5 | 6.4 | 23.1 | 22
150475 | 09/05/1990 | 24.2 | 30.8 | 16 | 5.473 | 23.4 | 24 | 22.4 | 20.7 | 18.6 | 15.4 | 10.6 | 6.4 | 24.3 | 22.6
150475 | 09/06/1990 | 23.2 | 27.1 | 20 | 2.374 | 23.6 | 24 | 23 | 21.7 | 18.9 | 15.4 | 10.6 | 6.4 | 22.8 | 22.1
150475 | 09/07/1990 | 18.2 | 21.7 | 14 | 2.197 | 17.9 | 24 | 19.2 | 20.3 | 19 | 15.5 | 10.7 | 6.4 | 18.2 | 17.3
150475 | 09/08/1990 | 19.2 | 26.1 | 12.8 | 4.887 | 19.5 | 24 | 19.1 | 19 | 18.7 | 15.6 | 10.8 | 6.4 | 19.5 | 18.9
150475 | 09/09/1990 | 20.8 | 28.1 | 14.3 | 5.07 | 21.2 | 24 | 20.2 | 19.3 | 18.4 | 15.6 | 10.9 | 6.5 | 20.7 | 20.4
150475 | 09/10/1990 | 17.6 | 23.4 | 13 | 3.755 | 18.2 | 24 | 18.7 | 19.2 | 18.3 | 15.6 | 10.9 | 6.5 | 18.1 | 16.6
150475 | 09/11/1990 | 21.1 | 29.6 | 13 | 6.163 | 21.3 | 24 | 19.6 | 18.6 | 18.1 | 15.7 | 11 | 6.5 | 21.2 | 18.8
150475 | 09/12/1990 | 23.7 | 31 | 16.6 | 4.913 | 23.8 | 24 | 22.4 | 20.1 | 18.1 | 15.7 | 11.1 | 6.5 | 23.9 | 22.3
150475 | 09/13/1990 | 22.3 | 29.1 | 16.2 | 4.793 | 22.7 | 24 | 21.9 | 20.8 | 18.4 | 15.7 | 11.1 | 6.5 | 22.3 | 19.6
150475 | 12/31/1990 | -17.7 | -9.4 | -26.3 | 6.327 | -17.9 | 24 | -14.6 | -12.2 | -6.3 | 1.7 | 6.6 | 6.7 | -15.7 | -15.6
150475 | 09/15/1990 | 15 | 22.9 | 9.6 | 4.894 | 16.3 | 24 | 15.7 | 17.1 | 18 | 15.7 | 11.3 | 6.5 | 15.3 | 12.9
150475 | 09/16/1990 | 11.8 | 17.8 | 6.9 | 3.877 | 12.4 | 24 | 13.9 | 15.9 | 17.4 | 15.7 | 11.3 | 6.5 | 12.7 | 11.4
150475 | 10/28/1992 | 3 | 8.9 | -1.9 | 3.295 | 3.5 | 24 | 4.8 | 6.8 | 8.5 | 9.7 | 11.1 | 6.4 | 3 | 2.6
150475 | 10/29/1992 | 0.1 | 7.1 | -4.8 | 4.274 | 1.2 | 24 | 1.9 | 5 | 8 | 9.7 | 11 | 6.4 | -0.1 | 0
150475 | 10/30/1992 | 0.8 | 6.9 | -4.8 | 4.054 | 1.1 | 24 | 1.3 | 3.7 | 7.3 | 9.6 | 11 | 6.4 | 0.6 | 0.5
150475 | 10/31/1992 | 2.8 | 7.3 | -0.6 | 2.725 | 3.4 | 24 | 2.9 | 3.8 | 6.7 | 9.4 | 10.9 | 6.4 | 2.8 | 2.2
150475 | 11/01/1992 | 1.6 | 3.7 | -0.4 | 1.156 | 1.7 | 24 | 2.6 | 4.1 | 6.4 | 9.3 | 10.9 | 6.4 | 1.7 | 1.5
150475 | 11/02/1992 | -0.2 | 0.7 | -1.3 | 0.723 | -0.3 | 24 | 1.8 | 3.6 | 6.1 | 9.1 | 10.8 | 6.4 | 0.4 | 0.3
150475 | 11/03/1992 | -1.1 | 0.7 | -2.6 | 1.089 | -1 | 24 | 1.7 | 3.2 | 5.8 | 9 | 10.8 | 6.4 | -0.1 | -0.3
150475 | 11/04/1992 | -2.6 | 0.1 | -6.1 | 1.842 | -3 | 24 | 1.1 | 2.8 | 5.5 | 8.8 | 10.7 | 6.4 | -1.2 | -1.5
150475 | 11/05/1992 | -5.5 | -1.4 | -9.3 | 2.662 | -5.4 | 24 | 0.1 | 2.2 | 5.2 | 8.6 | 10.6 | 6.4 | -2.9 | -3.2
150475 | 11/06/1992 | -6.3 | -2.5 | -9.9 | 2.481 | -6.2 | 24 | 0 | 1.8 | 4.8 | 8.4 | 10.6 | 6.4 | -2.9 | -3.1
150475 | 11/07/1992 | -7.3 | -3 | -11.2 | 2.842 | -7.1 | 24 | 0 | 1.6 | 4.5 | 8.2 | 10.5 | 6.4 | -3.8 | -3.9
150475 | 11/08/1992 | -4 | 0.8 | -11.2 | 4.703 | -5.2 | 24 | 0 | 1.4 | 4.2 | 8 | 10.5 | 6.4 | -1.9 | -2.1
150475 | 11/09/1992 | 2 | 4.5 | -0.5 | 1.601 | 2 | 24 | 0 | 1.3 | 4 | 7.8 | 10.4 | 6.4 | 2.5 | 1.9
150475 | 11/10/1992 | 1 | 4.3 | -5 | 2.797 | -0.4 | 24 | 0.6 | 1.5 | 3.8 | 7.7 | 10.3 | 6.4 | 1.2 | 0.9
150475 | 11/11/1992 | -0.4 | 7.3 | -4.8 | 4.119 | 1.3 | 24 | 0.2 | 1.5 | 3.7 | 7.5 | 10.3 | 6.4 | -0.1 | -0.3
150475 | 11/12/1992 | 0.4 | 3.9 | -2.1 | 1.932 | 0.9 | 24 | 0.5 | 1.5 | 3.6 | 7.3 | 10.2 | 6.5 | 0.4 | -0.5
150475 | 11/13/1992 | -2.6 | -0.8 | -4 | 0.95 | -2.4 | 24 | 0 | 1.4 | 3.5 | 7.1 | 10.1 | 6.5 | -2.2 | -3.1
150475 | 11/14/1992 | -3.6 | -1.4 | -5.2 | 1.244 | -3.3 | 24 | 0 | 1.2 | 3.4 | 7 | 10 | 6.5 | -2.8 | -3.1
150475 | 11/15/1992 | -4.3 | -1.6 | -7.3 | 1.801 | -4.5 | 24 | -0.9 | 0.8 | 3.3 | 6.8 | 10 | 6.5 | -3 | -3
150475 | 11/16/1992 | -1.3 | 2.3 | -3.9 | 2.072 | -0.8 | 24 | -1 | 0.2 | 3 | 6.7 | 9.9 | 6.5 | -1 | -1.3
150475 | 11/17/1992 | -2 | 1.8 | -5.8 | 2.524 | -2 | 24 | -1 | 0.2 | 2.8 | 6.5 | 9.8 | 6.5 | -1.5 | -1.5
150475 | 11/18/1992 | -1.3 | 1.1 | -2.9 | 1.375 | -0.9 | 24 | -0.8 | 0.2 | 2.6 | 6.4 | 9.7 | 6.5 | -1.1 | -1.1
150475 | 11/19/1992 | -1.3 | 0.9 | -4 | 1.678 | -1.6 | 24 | -0.7 | 0.3 | 2.5 | 6.2 | 9.6 | 6.5 | -1.1 | -1.2
150475 | 11/20/1992 | 0.3 | 1.6 | -1 | 0.819 | 0.3 | 24 | -0.1 | 0.5 | 2.4 | 6.1 | 9.6 | 6.5 | 0.4 | 0.2
150475 | 11/21/1992 | -1.4 | 1.2 | -3.9 | 1.497 | -1.4 | 24 | -0.1 | 0.6 | 2.4 | 5.9 | 9.5 | 6.5 | -0.8 | -1
150475 | 11/22/1992 | -2.6 | 0.8 | -5.1 | 1.949 | -2.2 | 24 | -0.8 | 0.3 | 2.4 | 5.8 | 9.4 | 6.5 | -1.4 | -1.6
150475 | 11/23/1992 | -2.3 | 0.4 | -5.1 | 1.848 | -2.4 | 24 | -1 | 0.1 | 2.3 | 5.7 | 9.3 | 6.5 | -1.4 | -1.4
150475 | 11/24/1992 | -1.6 | 1.3 | -3.9 | 1.775 | -1.3 | 24 | -0.8 | 0.1 | 2.1 | 5.6 | 9.2 | 6.5 | -1.2 | -1.2
150475 | 11/25/1992 | -2.7 | 0.6 | -4.9 | 1.794 | -2.2 | 24 | -1.2 | 0.1 | 2.1 | 5.5 | 9.1 | 6.5 | -2 | -2.3
150475 | 11/26/1992 | -5 | 0.3 | -8.5 | 2.549 | -4.1 | 24 | -2.6 | 0 | 2 | 5.3 | 9.1 | 6.5 | -4 | -3.9
150475 | 11/27/1992 | -6.2 | -0.1 | -10 | 3.369 | -5.1 | 24 | -3.5 | 0 | 1.9 | 5.2 | 9 | 6.5 | -5.1 | -4.7
150475 | 11/28/1992 | -4.4 | 2.2 | -8.7 | 3.564 | -3.3 | 24 | -2.6 | 0 | 1.8 | 5.1 | 8.9 | 6.5 | -3.6 | -3.4
150475 | 11/29/1992 | -4 | -1.7 | -6.1 | 1.583 | -3.9 | 24 | -2.2 | 0 | 1.8 | 5 | 8.8 | 6.5 | -3.2 | -3.3
150475 | 11/30/1992 | -5.5 | -1.1 | -8.7 | 2.333 | -4.9 | 24 | -2.8 | 0 | 1.7 | 4.9 | 8.7 | 6.5 | -4.3 | -4.3
150475 | 12/01/1992 | -1.4 | 4.5 | -6.3 | 3.46 | -0.9 | 24 | -1.5 | 0 | 1.6 | 4.8 | 8.6 | 6.5 | -1.3 | -1.8
150475 | 12/02/1992 | -4.4 | -0.8 | -6.6 | 1.827 | -3.7 | 24 | -2.3 | 0 | 1.6 | 4.7 | 8.6 | 6.5 | -4 | -4.2
150475 | 12/03/1992 | -4.4 | -1.1 | -9.9 | 2.345 | -5.5 | 24 | -2.5 | 0 | 1.5 | 4.6 | 8.5 | 6.5 | -3.8 | -3.7
150475 | 12/04/1992 | -9.9 | -6.4 | -13.7 | 2.151 | -10.1 | 24 | -5.2 | -0.4 | 1.4 | 4.6 | 8.4 | 6.5 | -8.3 | -8.2
150475 | 12/05/1992 | -10 | -2.2 | -15.3 | 4.466 | -8.8 | 24 | -6.9 | -3.7 | 0.9 | 4.5 | 8.3 | 6.5 | -8.7 | -8.6
150475 | 12/06/1992 | -6 | -2.5 | -9.5 | 2.249 | -6 | 24 | -5.2 | -4 | 0.1 | 4.3 | 8.2 | 6.5 | -5.8 | -5.7
150475 | 12/07/1992 | -8.7 | -4.5 | -11.7 | 2.256 | -8.1 | 24 | -6.1 | -4.2 | 0 | 4.1 | 8.1 | 6.5 | -7.2 | -7.1
150475 | 12/08/1992 | -5.7 | -0.4 | -10.7 | 3.669 | -5.6 | 24 | -4.9 | -4 | 0 | 4 | 8.1 | 6.5 | -5.1 | -5.1
150475 | 12/09/1992 | -1 | 1.8 | -3.3 | 1.721 | -0.8 | 24 | -1.5 | -1.7 | 0 | 3.8 | 8 | 6.5 | -1.1 | -1.2
150475 | 12/10/1992 | -2.6 | 0.4 | -7.2 | 1.938 | -3.4 | 24 | -1.5 | -0.8 | 0 | 3.7 | 7.9 | 6.5 | -2.1 | -2.3
150475 | 12/11/1992 | -6.4 | -1.9 | -10.5 | 2.969 | -6.2 | 24 | -4.7 | -2.9 | 0 | 3.6 | 7.8 | 6.5 | -5.7 | -5.5
150475 | 12/12/1992 | -3.5 | -0.6 | -5.4 | 1.713 | -3 | 24 | -3.1 | -2.5 | 0 | 3.5 | 7.7 | 6.5 | -3.2 | -3.4
150475 | 12/13/1992 | -2 | -0.2 | -3.2 | 1.044 | -1.7 | 24 | -1.8 | -1.5 | 0 | 3.4 | 7.6 | 6.5 | -1.8 | -1.9
150475 | 12/14/1992 | -2.8 | -0.6 | -4.8 | 1.141 | -2.7 | 24 | -1.6 | -1.1 | 0 | 3.3 | 7.5 | 6.5 | -1.9 | -1.8
150475 | 12/15/1992 | -2.2 | -0.9 | -4.8 | 1.108 | -2.9 | 24 | -1.3 | -1 | 0 | 3.2 | 7.5 | 6.5 | -1.7 | -1.8
150475 | 12/16/1992 | -6.9 | -2.5 | -13.3 | 3.413 | -7.9 | 24 | -2.6 | -1.5 | 0 | 3.1 | 7.4 | 6.5 | -4.4 | -4.5
150475 | 12/17/1992 | -13 | -9.7 | -16.6 | 1.975 | -13.2 | 24 | -6.1 | -3.7 | 0 | 3.1 | 7.3 | 6.5 | -9.2 | -8.8
150475 | 12/18/1992 | -10.3 | -7.9 | -14.7 | 2.455 | -11.3 | 24 | -6.5 | -4.7 | 0 | 3 | 7.2 | 6.5 | -8.3 | -8.2
150475 | 12/19/1992 | -14.2 | -7.6 | -21.7 | 4.32 | -14.7 | 24 | -6.6 | -4.5 | 0 | 2.9 | 7.1 | 6.5 | -10.9 | -10.5
150475 | 12/20/1992 | -15.3 | -10 | -22.7 | 4.71 | -16.4 | 24 | -8.4 | -5.9 | 0 | 2.9 | 7 | 6.5 | -11.5 | -11.1
150475 | 12/21/1992 | -8.2 | -2.1 | -17.6 | 4.926 | -9.9 | 24 | -5.4 | -4.4 | 0 | 2.8 | 6.9 | 6.5 | -6.6 | -6.7
150475 | 12/22/1992 | -11.9 | -3.6 | -17.3 | 4.387 | -10.5 | 24 | -6.3 | -4.3 | 0 | 2.7 | 6.9 | 6.5 | -8.9 | -8.6
150475 | 12/23/1992 | -19.6 | -13.9 | -27.5 | 4.454 | -20.7 | 24 | -8.4 | -5.2 | 0 | 2.7 | 6.8 | 6.5 | -15.3 | -14.5
150475 | 12/24/1992 | -15.7 | -4.2 | -27.7 | 8.973 | -16 | 24 | -10.2 | -7.3 | 0 | 2.6 | 6.7 | 6.5 | -12.9 | -12.6
150475 | 12/25/1992 | -16.1 | -8.5 | -19.6 | 2.377 | -14.1 | 24 | -8.4 | -5.8 | 0 | 2.6 | 6.6 | 6.5 | -13.8 | -13.5
150475 | 12/26/1992 | -18.5 | -13.8 | -22.8 | 2.937 | -18.3 | 24 | -10.1 | -6.8 | 0 | 2.5 | 6.5 | 6.5 | -15.1 | -14.4
150475 | 12/27/1992 | -11.3 | -6.1 | -16.3 | 3.215 | -11.2 | 24 | -7.3 | -5.7 | 0 | 2.5 | 6.5 | 6.5 | -8.5 | -8.3
150475 | 12/28/1992 | -12.3 | -9.2 | -16.2 | 2.617 | -12.7 | 24 | -6.5 | -4.5 | 0 | 2.4 | 6.4 | 6.5 | -9.5 | -9.4
150475 | 12/29/1992 | -7.6 | -3.7 | -9.8 | 1.993 | -6.8 | 24 | -4.4 | -3.5 | 0 | 2.3 | 6.3 | 6.5 | -5.3 | -5.3
150475 | 12/30/1992 | -11.7 | -7.9 | -20.4 | 4.546 | -14.2 | 24 | -3.3 | -2.4 | 0 | 2.3 | 6.2 | 6.5 | -8.5 | -8.1
150475 | 01/01/1991 | -15.3 | -10.4 | -23.4 | 4.119 | -16.9 | 24 | -11.7 | -10.1 | -7 | 1.2 | 6.5 | 6.7 | -13.6 | -13.4
150475 | 01/02/1991 | -22.2 | -15.5 | -26.4 | 3.49 | -21 | 24 | -15.5 | -12.2 | -7.5 | 0.7 | 6.4 | 6.7 | -18.6 | -18.2
150475 | 01/03/1991 | -20.6 | -14.8 | -23.8 | 3.189 | -19.3 | 24 | -15.9 | -13.3 | -8.5 | 0.3 | 6.3 | 6.7 | -18.1 | -17.8
150475 | 05/10/1991 | 18.8 | 24.8 | 12.7 | 4.311 | 18.8 | 24 | 16.5 | 11.3 | 4.7 | 0 | 1.4 | 6.4 | 19.2 | 17.6
150475 | 01/04/1991 | -18.4 | -10.7 | -23.5 | 4.026 | -17.1 | 24 | -15.3 | -13.5 | -9.2 | 0 | 6.1 | 6.7 | -16.5 | -16.3
150475 | 01/05/1991 | -14 | -9.6 | -18.4 | 2.519 | -14 | 24 | -12.5 | -11.9 | -9.2 | 0 | 6 | 6.7 | -12.6 | -12.7
150475 | 01/06/1991 | -20.6 | -14 | -24.7 | 3.604 | -19.4 | 24 | -14.6 | -12.1 | -8.8 | 0 | 5.9 | 6.7 | -17.1 | -16.7
150475 | 01/07/1991 | -18.8 | -14.6 | -23.8 | 3.675 | -19.2 | 24 | -15.3 | -13.3 | -9.1 | 0 | 5.8 | 6.7 | -16.6 | -16.5
150475 | 01/08/1991 | -12 | -7.6 | -18 | 2.953 | -12.8 | 24 | -11.6 | -11.3 | -9 | 0 | 5.7 | 6.7 | -11.5 | -11.7
150475 | 01/09/1991 | -19.3 | -16 | -23.6 | 2.163 | -19.8 | 24 | -14.1 | -11.7 | -8.5 | 0 | 5.6 | 6.7 | -16.3 | -16.1
150475 | 01/10/1991 | -14.1 | -9.3 | -19.5 | 3.816 | -14.4 | 24 | -13 | -11.9 | -8.6 | 0 | 5.5 | 6.7 | -13.2 | -13.3
150475 | 01/11/1991 | -8.7 | -4.7 | -13.6 | 2.404 | -9.2 | 24 | -9.2 | -9.5 | -8.1 | 0 | 5.4 | 6.7 | -8.6 | -8.7
150475 | 01/12/1991 | -13.1 | -7.2 | -17.3 | 3.104 | -12.3 | 24 | -9.7 | -8.8 | -7.1 | 0 | 5.3 | 6.7 | -10.6 | -10.5
150475 | 01/13/1991 | -6.4 | -0.5 | -11.8 | 4.311 | -6.2 | 24 | -8 | -8 | -6.5 | 0 | 5.2 | 6.7 | -7 | -7.3
150475 | 01/14/1991 | -10.1 | -5.1 | -13.6 | 2.651 | -9.4 | 24 | -7.3 | -6.8 | -5.7 | 0 | 5.1 | 6.7 | -8.1 | -8
150475 | 01/15/1991 | -8.4 | -2.9 | -11.8 | 2.96 | -7.4 | 24 | -6.8 | -6.5 | -5.2 | 0 | 5 | 6.7 | -6.7 | -6.8
150475 | 01/16/1991 | -6.2 | 0.2 | -9.7 | 3.293 | -4.8 | 24 | -5.6 | -5.5 | -4.7 | 0 | 4.9 | 6.7 | -5 | -5.2
150475 | 01/17/1991 | -10 | -6.5 | -13.4 | 2.329 | -10 | 24 | -6.2 | -5.3 | -4.1 | 0 | 4.8 | 6.7 | -7.4 | -7.4
150475 | 01/18/1991 | -3.6 | 2.1 | -9.3 | 4.372 | -3.6 | 24 | -5 | -5.2 | -4 | 0 | 4.8 | 6.7 | -3.6 | -4.1
150475 | 01/19/1991 | -3.5 | 1.7 | -15.6 | 4.937 | -7 | 24 | -3 | -3.2 | -3.3 | 0 | 4.7 | 6.7 | -3.2 | -3.6
150475 | 01/20/1991 | -17.2 | -13.3 | -24.9 | 3.491 | -19.1 | 24 | -10.1 | -6.4 | -3.3 | 0 | 4.6 | 6.7 | -14.4 | -14
150475 | 01/21/1991 | -20.6 | -13.7 | -27.1 | 4.61 | -20.4 | 24 | -13.9 | -10.3 | -5.1 | 0 | 4.5 | 6.7 | -16.6 | -16.3
150475 | 01/22/1991 | -10.5 | 0.2 | -17 | 5.911 | -8.4 | 24 | -10.6 | -9.9 | -6.4 | 0 | 4.4 | 6.7 | -10.4 | -10.7
150475 | 01/23/1991 | -15.9 | -12.1 | -24 | 3.412 | -18.1 | 24 | -11 | -8.9 | -6.4 | 0 | 4.4 | 6.7 | -13.7 | -13.6
150475 | 01/24/1991 | -21.9 | -16.1 | -26.7 | 3.832 | -21.4 | 24 | -14.8 | -11.6 | -7 | 0 | 4.3 | 6.7 | -17.9 | -17.3
150475 | 01/25/1991 | -18.1 | -10.7 | -25.5 | 5.402 | -18.1 | 24 | -14.5 | -12.5 | -8 | 0 | 4.2 | 6.7 | -15.6 | -15.5
150475 | 01/26/1991 | -9.9 | -6.7 | -12.9 | 2.019 | -9.8 | 24 | -10.2 | -10.2 | -8 | 0 | 4.1 | 6.7 | -9.4 | -9.9
150475 | 01/27/1991 | -6.2 | -3.1 | -9.3 | 1.95 | -6.2 | 24 | -7.3 | -7.8 | -7 | 0 | 4.1 | 6.7 | -6.2 | -6.7
150475 | 01/28/1991 | -16.7 | -6.9 | -23 | 4.804 | -15 | 24 | -9.5 | -7.6 | -5.9 | 0 | 4 | 6.7 | -13.1 | -12.7
150475 | 01/29/1991 | -18.9 | -14.1 | -22.2 | 2.76 | -18.2 | 24 | -12.5 | -10.1 | -6.3 | 0 | 3.9 | 6.7 | -15 | -14.8
150475 | 01/30/1991 | -13.5 | -7.3 | -18.7 | 3.717 | -13 | 24 | -11.4 | -10.1 | -6.8 | 0 | 3.9 | 6.7 | -12.3 | -12.5
150475 | 01/31/1991 | -12.8 | -4.1 | -19.4 | 5.291 | -11.8 | 24 | -10.7 | -9.6 | -6.9 | 0 | 3.8 | 6.7 | -11.6 | -11.5
150475 | 02/01/1991 | -7.3 | 0.2 | -13.3 | 4.675 | -6.6 | 24 | -8.1 | -8.2 | -6.5 | 0 | 3.7 | 6.7 | -7.1 | -7.4
150475 | 02/02/1991 | -1.7 | 4.4 | -7.1 | 3.857 | -1.4 | 24 | -4.2 | -5.5 | -5.5 | 0 | 3.7 | 6.7 | -1.9 | -2.5
150475 | 02/03/1991 | 0.2 | 5.3 | -3.7 | 2.995 | 0.8 | 24 | -1.7 | -3 | -3.9 | 0 | 3.6 | 6.7 | 0.1 | -0.4
150475 | 02/04/1991 | 0.9 | 6.1 | -1.8 | 2.697 | 2.2 | 24 | -0.4 | -1.3 | -2.4 | 0 | 3.5 | 6.7 | 1.1 | 0.7
150475 | 02/05/1991 | -0.2 | 5 | -3.2 | 2.715 | 0.9 | 24 | -0.2 | -0.7 | -1.4 | 0 | 3.5 | 6.7 | 0.6 | 0.3
150475 | 02/06/1991 | 0.7 | 7.1 | -3.3 | 3.252 | 1.9 | 24 | 0 | -0.4 | -0.8 | 0 | 3.4 | 6.7 | 0.8 | 0.5
150475 | 02/07/1991 | 0.1 | 7.5 | -4.6 | 4.137 | 1.5 | 24 | -0.2 | -0.3 | -0.5 | 0 | 3.4 | 6.7 | 0.2 | -0.4
150475 | 02/08/1991 | 1.3 | 9.5 | -2.5 | 4.21 | 3.5 | 24 | 0 | -0.1 | -0.3 | 0 | 3.3 | 6.7 | 1.2 | 0.4
150475 | 02/09/1991 | -0.6 | 5.7 | -4.6 | 3.56 | 0.6 | 24 | 0 | -0.1 | -0.1 | 0 | 3.3 | 6.7 | -0.5 | -1
150475 | 02/10/1991 | -6.7 | -3.9 | -11.2 | 2.045 | -7.6 | 24 | -2.5 | -0.9 | -0.2 | 0 | 3.2 | 6.7 | -5.7 | -6.2
150475 | 02/11/1991 | -10.9 | -5.6 | -16 | 3.312 | -10.8 | 24 | -8 | -5.1 | -1.5 | 0 | 3.2 | 6.7 | -9.6 | -9.5
150475 | 02/12/1991 | -4.3 | 2.7 | -11 | 4.676 | -4.2 | 24 | -4.7 | -4.9 | -2.8 | 0 | 3.1 | 6.7 | -4 | -4.5
150475 | 02/13/1991 | -3.5 | 1.2 | -6 | 2.458 | -2.4 | 24 | -3 | -2.9 | -2.6 | 0 | 3.1 | 6.7 | -3.1 | -3.3
150475 | 02/14/1991 | -13.1 | -6.2 | -18.1 | 3.336 | -12.2 | 24 | -8.7 | -5.1 | -2.6 | 0 | 3 | 6.7 | -11.9 | -12
150475 | 02/15/1991 | -16.4 | -9.4 | -21.3 | 3.892 | -15.4 | 24 | -12.7 | -9.5 | -4.4 | 0 | 3 | 6.7 | -14.5 | -14.5
150475 | 02/16/1991 | -7.3 | 0.5 | -15.9 | 5.6 | -7.7 | 24 | -7.9 | -8.2 | -5.6 | 0 | 2.9 | 6.7 | -6.9 | -7.5
150475 | 02/17/1991 | -5.9 | -0.6 | -11.4 | 4.047 | -6 | 24 | -5.4 | -5.6 | -5 | 0 | 2.9 | 6.7 | -4.8 | -5.2
150475 | 02/18/1991 | -4.2 | -1.9 | -6 | 1.341 | -4 | 24 | -4 | -4.1 | -4 | 0 | 2.9 | 6.7 | -3.9 | -4
150475 | 02/19/1991 | -6.5 | -2.2 | -10.6 | 2.632 | -6.4 | 24 | -4.1 | -3.8 | -3.3 | 0 | 2.8 | 6.7 | -4.4 | -4.7
150475 | 02/20/1991 | -2.6 | 4.1 | -7.9 | 4.123 | -1.9 | 24 | -3 | -3.4 | -2.9 | 0 | 2.8 | 6.7 | -1.7 | -2.2
150475 | 02/21/1991 | -1.5 | 5.9 | -7.2 | 4.119 | -0.7 | 24 | -1.8 | -2.2 | -2.3 | 0 | 2.7 | 6.7 | -0.9 | -1.5
150475 | 02/22/1991 | -11.4 | -7.4 | -15.8 | 2.524 | -11.6 | 24 | -7 | -4.2 | -2.1 | 0 | 2.7 | 6.6 | -9.2 | -9.4
150475 | 02/23/1991 | -9.9 | -4.8 | -13.5 | 2.596 | -9.2 | 24 | -7.9 | -6.2 | -3.2 | 0 | 2.7 | 6.6 | -8.9 | -9
150475 | 02/24/1991 | -14.9 | -8.6 | -20.5 | 4.02 | -14.6 | 24 | -8.7 | -6.8 | -4 | 0 | 2.6 | 6.6 | -10.7 | -10.7
150475 | 02/25/1991 | -12 | -5.6 | -18.5 | 4.837 | -12.1 | 24 | -8.4 | -7.3 | -4.6 | 0 | 2.6 | 6.6 | -8.8 | -8.9
150475 | 02/26/1991 | -9.1 | -4.8 | -12.5 | 2.849 | -8.7 | 24 | -6.9 | -6.4 | -4.6 | 0 | 2.6 | 6.6 | -7.1 | -7.4
150475 | 02/27/1991 | -8.3 | -4.3 | -11.9 | 2.63 | -8.1 | 24 | -5.9 | -5.6 | -4.3 | 0 | 2.5 | 6.6 | -5.8 | -6.1
150475 | 02/28/1991 | -5.1 | 2.5 | -11.6 | 4.564 | -4.6 | 24 | -4.9 | -4.8 | -3.9 | 0 | 2.5 | 6.6 | -3.9 | -4.2
150475 | 03/01/1991 | -2.5 | 2.4 | -9 | 3.358 | -3.3 | 24 | -2.6 | -3.2 | -3.2 | 0 | 2.5 | 6.6 | -1.8 | -2.2
150475 | 03/02/1991 | -13.9 | -10.1 | -17.3 | 1.982 | -13.7 | 24 | -8.3 | -5.3 | -2.9 | 0 | 2.4 | 6.6 | -11.3 | -11.5
150475 | 03/03/1991 | -11.4 | -5.2 | -16.9 | 4.158 | -11.1 | 24 | -7.8 | -6.8 | -3.9 | 0 | 2.4 | 6.6 | -7.9 | -8.2
150475 | 03/04/1991 | -2.5 | 6.7 | -11.9 | 6.505 | -2.6 | 24 | -3.7 | -4.8 | -4 | 0 | 2.4 | 6.6 | -1.7 | -2.6
150475 | 03/05/1991 | 3.2 | 12 | -3.9 | 4.511 | 4.1 | 24 | -0.5 | -1.6 | -2.7 | 0 | 2.3 | 6.6 | 3 | 2
150475 | 03/06/1991 | -7.1 | -3.2 | -12.9 | 2.515 | -8.1 | 24 | -2.5 | -1.5 | -1.6 | 0 | 2.3 | 6.6 | -6 | -6.5
150475 | 03/07/1991 | -7.6 | 1.2 | -16.8 | 6.745 | -7.8 | 24 | -6.2 | -4.9 | -2.2 | 0 | 2.3 | 6.6 | -6.3 | -6.9
150475 | 03/08/1991 | -1.2 | 3.4 | -6.5 | 3.083 | -1.6 | 24 | -2 | -2.6 | -2.4 | 0 | 2.3 | 6.6 | -1.3 | -2.1
150475 | 03/09/1991 | -4.1 | 3.5 | -11.7 | 5.255 | -4.1 | 24 | -3.4 | -2.8 | -2 | 0 | 2.2 | 6.6 | -3.5 | -4.2
150475 | 03/10/1991 | -0.2 | 6.1 | -6.8 | 4.629 | -0.4 | 24 | -2 | -2.3 | -1.9 | 0 | 2.2 | 6.6 | -0.3 | -1.9
150475 | 03/11/1991 | 2.4 | 8.7 | -1.8 | 3.733 | 3.5 | 24 | 0 | -0.6 | -1.2 | 0 | 2.2 | 6.6 | 2.7 | 1
150475 | 03/12/1991 | -0.5 | 2.5 | -3.3 | 1.528 | -0.4 | 24 | 0 | -0.3 | -0.7 | 0 | 2.1 | 6.6 | -0.2 | -1.3
150475 | 03/13/1991 | -1.8 | 3.1 | -5 | 2.809 | -1 | 24 | -0.1 | -0.2 | -0.4 | 0 | 2.1 | 6.6 | -1 | -1.7
150475 | 03/14/1991 | -1.2 | 5.3 | -6 | 4.022 | -0.4 | 24 | -0.2 | -0.2 | -0.2 | 0 | 2.1 | 6.6 | -0.2 | -0.6
150475 | 03/15/1991 | 0.5 | 7 | -4.6 | 4.321 | 1.2 | 24 | -0.1 | -0.1 | -0.2 | 0 | 2.1 | 6.6 | 1.3 | 0.4
150475 | 03/16/1991 | 1.3 | 5.8 | -1 | 2.584 | 2.4 | 24 | 0 | 0 | -0.1 | 0 | 2.1 | 6.6 | 1.5 | 0.9
150475 | 03/17/1991 | 2.2 | 7.2 | -1.1 | 3.04 | 3.1 | 24 | 0.8 | 0 | 0 | 0 | 2 | 6.6 | 2.9 | 2.2
150475 | 03/18/1991 | 2.7 | 9.5 | -2.3 | 4.206 | 3.6 | 24 | 1.6 | 0 | 0 | 0 | 2 | 6.6 | 2.8 | 2
150475 | 03/19/1991 | 6 | 16.8 | -2.3 | 7.041 | 7.3 | 24 | 3.4 | 0 | 0 | 0 | 2 | 6.6 | 6 | 4.7
150475 | 03/20/1991 | 4.8 | 8.9 | -0.1 | 3.3 | 4.4 | 24 | 2.6 | 0 | 0 | 0 | 2 | 6.6 | 4.6 | 3.9
150475 | 03/21/1991 | 2.7 | 6 | -0.1 | 1.833 | 3 | 24 | 2.2 | 0 | 0 | 0 | 1.9 | 6.6 | 3 | 2.5
150475 | 03/22/1991 | 3.8 | 10.4 | -0.1 | 3.799 | 5.2 | 24 | 2.3 | 0 | 0 | 0 | 1.9 | 6.6 | 3.9 | 3.4
150475 | 03/23/1991 | 1 | 3 | -0.4 | 1.091 | 1.3 | 24 | 0.7 | 0 | 0 | 0 | 1.9 | 6.6 | 1.5 | 1
150475 | 03/24/1991 | 3.2 | 9.9 | -2.7 | 4.2 | 3.6 | 24 | 1.8 | 0 | 0 | 0 | 1.9 | 6.6 | 3.6 | 2.7
150475 | 03/25/1991 | 6.1 | 14.5 | -2.7 | 5.718 | 5.9 | 24 | 3 | 0 | 0 | 0 | 1.9 | 6.5 | 5.7 | 4.7
150475 | 03/26/1991 | 8.7 | 15.9 | 4.5 | 3.934 | 10.2 | 24 | 5.7 | 0.3 | 0 | 0 | 1.9 | 6.5 | 8.8 | 8
150475 | 03/27/1991 | -0.9 | 3.9 | -5.6 | 2.333 | -0.9 | 24 | 1.3 | 1.1 | 0 | 0 | 1.8 | 6.5 | -0.5 | -1.3
150475 | 03/28/1991 | -4.2 | 1.3 | -7.9 | 3.34 | -3.3 | 24 | 0 | 0.2 | 0 | 0 | 1.8 | 6.5 | -2.1 | -3.3
150475 | 03/29/1991 | -4.6 | 0.6 | -8.6 | 3.089 | -4 | 24 | -0.1 | 0 | 0 | 0 | 1.8 | 6.5 | -2.2 | -2.8
150475 | 03/30/1991 | -1.6 | 2.8 | -8.1 | 3.922 | -2.7 | 24 | -1 | 0 | 0 | 0 | 1.8 | 6.5 | -1.1 | -1.6
150475 | 03/31/1991 | 1.8 | 8 | -2.9 | 4.319 | 2.6 | 24 | -0.1 | 0 | 0 | 0 | 1.8 | 6.5 | 2.1 | 0.9
150475 | 04/01/1991 | 2.4 | 10.4 | -3.7 | 5.298 | 3.4 | 24 | 0.5 | 0 | 0 | 0 | 1.8 | 6.5 | 3.5 | 2.5
150475 | 04/02/1991 | 7.8 | 17.7 | -0.7 | 6.807 | 8.5 | 24 | 4.6 | 0.8 | 0 | 0 | 1.8 | 6.5 | 8.3 | 5.9
150475 | 04/03/1991 | 11.3 | 18.9 | 4.3 | 5.386 | 11.6 | 24 | 8.5 | 3.5 | 0 | 0 | 1.7 | 6.5 | 11.9 | 10.2
150475 | 04/04/1991 | 13.7 | 21.4 | 7.5 | 5.127 | 14.5 | 24 | 11.1 | 5.7 | 0 | 0 | 1.7 | 6.5 | 13.6 | 12.2
150475 | 04/05/1991 | 15.2 | 26.2 | 7.3 | 6.664 | 16.8 | 24 | 11.4 | 6.3 | 0 | 0 | 1.7 | 6.5 | 14.9 | 13.2
150475 | 04/06/1991 | 17.9 | 26.9 | 9 | 6.606 | 18 | 24 | 13.7 | 7.7 | 0 | 0 | 1.7 | 6.5 | 16.6 | 15.4
150475 | 04/07/1991 | 14.4 | 22.4 | 8.2 | 5.046 | 15.3 | 24 | 12.6 | 8 | 0 | 0 | 1.7 | 6.5 | 14.9 | 12.5
150475 | 04/08/1991 | 5 | 7.4 | 1.2 | 1.959 | 4.3 | 24 | 6.6 | 6.2 | 0 | 0 | 1.7 | 6.5 | 5.5 | 4.6
150475 | 04/09/1991 | 3.3 | 8.5 | -0.5 | 3.097 | 4 | 24 | 3.7 | 3.2 | 0 | 0 | 1.7 | 6.5 | 3.8 | 2.7
150475 | 04/10/1991 | 4.8 | 12.6 | -3.7 | 5.63 | 4.5 | 24 | 4.5 | 2.4 | 0 | 0 | 1.7 | 6.5 | 6.3 | 4.9
150475 | 04/11/1991 | 3.2 | 7.3 | -0.3 | 2.582 | 3.5 | 24 | 3.3 | 2.7 | 0 | 0 | 1.6 | 6.5 | 3.3 | 1.9
150475 | 04/12/1991 | 0.5 | 1.7 | -0.9 | 0.792 | 0.4 | 24 | 1 | 1.4 | 0 | 0 | 1.6 | 6.5 | 0.8 | 0.2
150475 | 04/13/1991 | 1.6 | 4 | 0.1 | 1.415 | 2.1 | 24 | 0.7 | 0.6 | 0 | 0 | 1.6 | 6.5 | 2.5 | 2
150475 | 04/14/1991 | 0.3 | 2.3 | -3.3 | 1.738 | -0.5 | 24 | 0.7 | 0.5 | 0 | 0 | 1.6 | 6.5 | 1.5 | 1.4
150475 | 04/15/1991 | 0.5 | 4.9 | -3.5 | 2.605 | 0.7 | 24 | 0.5 | 0.3 | 0 | 0 | 1.6 | 6.5 | 1.7 | 1.5
150475 | 04/16/1991 | 3.8 | 10.9 | -3 | 4.93 | 4 | 24 | 2.4 | 0.8 | 0 | 0 | 1.6 | 6.5 | 4.9 | 4
150475 | 04/17/1991 | 6.4 | 14.1 | -2.1 | 5.831 | 6 | 24 | 4.9 | 2.1 | 0 | 0 | 1.6 | 6.5 | 7.3 | 6.4
150475 | 04/18/1991 | 7.1 | 12 | 3.1 | 3.36 | 7.6 | 24 | 5.7 | 3.5 | 0 | 0 | 1.6 | 6.5 | 7 | 6.3
150475 | 04/19/1991 | 5.4 | 12.6 | -2.3 | 4.85 | 5.2 | 24 | 5.7 | 3.7 | 0 | 0 | 1.6 | 6.5 | 6.5 | 4.7
150475 | 04/20/1991 | 2.8 | 11.3 | -5.1 | 6.112 | 3.1 | 24 | 3.8 | 2.9 | 0 | 0 | 1.6 | 6.5 | 4.4 | 2.9
150475 | 04/21/1991 | 5 | 13.6 | -5 | 7.093 | 4.3 | 24 | 4.7 | 2.7 | 0 | 0 | 1.5 | 6.5 | 6.2 | 5.2
150475 | 04/22/1991 | 6.2 | 11.9 | 1.7 | 3.912 | 6.8 | 24 | 5.2 | 3.4 | 0 | 0 | 1.5 | 6.4 | 6.2 | 5
150475 | 04/23/1991 | 6.3 | 14.9 | 0.1 | 5.496 | 7.5 | 24 | 5.5 | 3.3 | 0 | 0 | 1.5 | 6.4 | 6.9 | 5.4
150475 | 04/24/1991 | 10.6 | 19 | 1.8 | 6.407 | 10.4 | 24 | 7.5 | 4 | 0 | 0 | 1.5 | 6.4 | 10.5 | 8.3
150475 | 04/25/1991 | 12.8 | 19 | 5.9 | 4.659 | 12.5 | 24 | 10.7 | 6.1 | 0 | 0 | 1.5 | 6.4 | 13.5 | 11.4
150475 | 04/26/1991 | 12.2 | 15.6 | 7.5 | 3.076 | 11.6 | 24 | 10.4 | 6.9 | 0.3 | 0 | 1.5 | 6.4 | 12.4 | 10.9
150475 | 04/27/1991 | 13.4 | 17.7 | 7.6 | 3.159 | 12.7 | 24 | 11.8 | 7.8 | 1.5 | 0 | 1.5 | 6.4 | 13.7 | 11.7
150475 | 04/28/1991 | 13.3 | 22.2 | 3.7 | 6.427 | 13 | 24 | 11.1 | 7.9 | 2.6 | 0 | 1.5 | 6.4 | 13.4 | 11.3
150475 | 04/29/1991 | 12.2 | 18.2 | 6.2 | 3.399 | 12.2 | 24 | 11.1 | 8.6 | 3.4 | 0 | 1.5 | 6.4 | 11.9 | 11.6
150475 | 04/30/1991 | 4.4 | 5.6 | 1.9 | 1.017 | 3.8 | 24 | 5.9 | 7.1 | 4 | 0 | 1.5 | 6.4 | 4.5 | 3.8
150475 | 05/01/1991 | 5.4 | 10.6 | 0.6 | 3.58 | 5.6 | 24 | 5.4 | 5 | 3.8 | 0 | 1.5 | 6.4 | 6 | 4.4
150475 | 05/02/1991 | 3.5 | 7.9 | -1.9 | 3.531 | 3 | 24 | 4.5 | 4.6 | 3.5 | 0 | 1.5 | 6.4 | 4.3 | 3.4
150475 | 05/03/1991 | 5.2 | 10.2 | -0.2 | 3.492 | 5 | 24 | 4.2 | 3.9 | 3.2 | 0 | 1.5 | 6.4 | 5 | 4.5
150475 | 05/04/1991 | 8.7 | 14.6 | 2.9 | 3.928 | 8.8 | 24 | 7.7 | 5 | 3 | 0 | 1.5 | 6.4 | 9.6 | 9
150475 | 05/05/1991 | 3.7 | 6.7 | 1.6 | 1.679 | 4.2 | 24 | 5.2 | 5.6 | 3.2 | 0 | 1.4 | 6.4 | 4.1 | 4
150475 | 05/06/1991 | 5.5 | 9.5 | 2.1 | 2.781 | 5.8 | 24 | 5.2 | 4.4 | 3.1 | 0 | 1.4 | 6.4 | 6.2 | 5.1
150475 | 05/07/1991 | 7.6 | 14.3 | 1.4 | 4.755 | 7.9 | 24 | 7.3 | 5 | 3 | 0 | 1.4 | 6.4 | 9 | 8
150475 | 05/08/1991 | 9.4 | 14.4 | 2.6 | 3.923 | 8.5 | 24 | 8.7 | 6.3 | 3.3 | 0 | 1.4 | 6.4 | 10.3 | 9.1
150475 | 05/09/1991 | 16.8 | 23.6 | 8.6 | 5.777 | 16.1 | 24 | 13.4 | 8.2 | 3.7 | 0 | 1.4 | 6.4 | 17.6 | 15.7
150475 | 09/14/1991 | 20.8 | 25.7 | 17.7 | 2.779 | 21.7 | 24 | 19.9 | 18.7 | 17.1 | 15.5 | 11.5 | 6.4 | 20.4 | 20.2
150475 | 05/11/1991 | 20.9 | 27.3 | 13.6 | 5.05 | 20.5 | 24 | 18.3 | 13 | 5.8 | 0 | 1.4 | 6.4 | 21.4 | 20.2
150475 | 05/12/1991 | 22 | 27.4 | 15.4 | 4.283 | 21.4 | 24 | 19.5 | 14.6 | 6.9 | 0 | 1.4 | 6.4 | 22.4 | 21.1
150475 | 05/13/1991 | 20.5 | 26.7 | 14.1 | 4.292 | 20.4 | 24 | 19.2 | 15.5 | 7.9 | 0 | 1.4 | 6.4 | 20.3 | 19.8
150475 | 05/14/1991 | 20.6 | 29.3 | 12 | 6.301 | 20.7 | 24 | 18.1 | 14.8 | 8.6 | 0 | 1.4 | 6.4 | 20.1 | 19.7
150475 | 05/15/1991 | 20.4 | 23.8 | 16.3 | 2.644 | 20.1 | 24 | 18.7 | 15.4 | 9 | 0 | 1.4 | 6.4 | 20.3 | 19.7
150475 | 05/16/1991 | 19.6 | 23.8 | 12.9 | 3.112 | 18.4 | 24 | 18.6 | 15.5 | 9.3 | 0 | 1.4 | 6.4 | 19.8 | 19.4
150475 | 05/17/1991 | 10.5 | 15 | 5.5 | 3.091 | 10.3 | 24 | 12.5 | 13.6 | 9.4 | 0 | 1.4 | 6.4 | 11 | 9
150475 | 05/18/1991 | 9.7 | 16.4 | 3.3 | 4.871 | 9.9 | 24 | 10.7 | 10.8 | 8.8 | 0 | 1.4 | 6.4 | 11 | 9
150475 | 05/19/1991 | 12.9 | 20.8 | 4 | 6.005 | 12.4 | 24 | 12.3 | 10.4 | 8 | 0 | 1.4 | 6.3 | 14.1 | 12.6
150475 | 05/20/1991 | 17.4 | 24.2 | 8.7 | 5.593 | 16.5 | 24 | 15.5 | 11.8 | 7.7 | 0 | 1.4 | 6.3 | 18.2 | 16.6
150475 | 05/21/1991 | 21.6 | 26.6 | 15.7 | 4.046 | 21.2 | 24 | 19 | 14.1 | 8 | 0 | 1.4 | 6.3 | 22.2 | 20.6
150475 | 05/22/1991 | 22.6 | 26.8 | 19 | 2.97 | 22.9 | 24 | 20.3 | 15.8 | 8.7 | 0 | 1.4 | 6.3 | 22.7 | 21.5
150475 | 05/23/1991 | 21.6 | 25.4 | 16.8 | 2.678 | 21.1 | 24 | 19.9 | 16.4 | 9.4 | 0 | 1.4 | 6.3 | 21.4 | 20.7
150475 | 05/24/1991 | 19.4 | 24.2 | 15.7 | 3.27 | 20 | 24 | 18.5 | 15.9 | 9.8 | 0 | 1.4 | 6.3 | 19.7 | 18.4
150475 | 05/25/1991 | 18.3 | 23.4 | 13.7 | 3.39 | 18.6 | 24 | 17.6 | 15.3 | 10 | 0 | 1.4 | 6.3 | 18.9 | 17.1
150475 | 05/26/1991 | 18.3 | 23 | 14.7 | 3.042 | 18.9 | 24 | 17.3 | 14.9 | 10 | 0.2 | 1.4 | 6.3 | 18.6 | 18.1
150475 | 05/27/1991 | 20.6 | 25.1 | 15.8 | 3.649 | 20.5 | 24 | 19.1 | 15.5 | 10 | 0.6 | 1.4 | 6.3 | 21 | 20.5
150475 | 05/28/1991 | 21.2 | 26.7 | 14.9 | 4.275 | 20.8 | 24 | 19.6 | 16.1 | 10.3 | 1.2 | 1.4 | 6.3 | 21.7 | 21
150475 | 05/29/1991 | 21.3 | 24.3 | 17.4 | 2.157 | 20.9 | 24 | 19.7 | 16.8 | 10.7 | 1.8 | 1.4 | 6.3 | 20.7 | 20
150475 | 05/30/1991 | 20.2 | 24.3 | 15.6 | 3.188 | 20 | 24 | 18.5 | 16.1 | 11 | 2.4 | 1.5 | 6.3 | 19.9 | 19.5
150475 | 05/31/1991 | 20.8 | 26.7 | 16.4 | 4.021 | 21.6 | 24 | 19.4 | 16.4 | 11.3 | 2.9 | 1.5 | 6.3 | 21.1 | 20.6
150475 | 06/01/1991 | 21.3 | 24.7 | 16.7 | 3.046 | 20.7 | 24 | 19.7 | 16.8 | 11.6 | 3.4 | 1.6 | 6.3 | 21 | 20.9
150475 | 06/02/1991 | 22.7 | 27.3 | 17.6 | 3.48 | 22.5 | 24 | 20.8 | 17.3 | 11.9 | 3.8 | 1.6 | 6.3 | 22.7 | 22.4
150475 | 06/03/1991 | 20.2 | 24.3 | 14.6 | 3.081 | 19.5 | 24 | 19.8 | 17.7 | 12.3 | 4.2 | 1.7 | 6.3 | 20.4 | 19.2
150475 | 06/04/1991 | 15.9 | 18.7 | 12.5 | 2.074 | 15.6 | 24 | 16 | 16.1 | 12.5 | 4.7 | 1.8 | 6.3 | 15.9 | 14.5
150475 | 06/05/1991 | 16.9 | 22 | 12.1 | 3.694 | 17.1 | 24 | 16.3 | 14.9 | 12.2 | 5 | 1.9 | 6.3 | 17.1 | 16
150475 | 06/06/1991 | 18.2 | 24.2 | 10.8 | 4.952 | 17.5 | 24 | 17.2 | 15.1 | 12 | 5.4 | 1.9 | 6.3 | 18.5 | 17.4
150475 | 06/07/1991 | 18.9 | 24.8 | 11.1 | 5.006 | 18 | 24 | 17.7 | 15.6 | 12 | 5.7 | 2 | 6.3 | 19.1 | 18.1
150475 | 06/08/1991 | 19.8 | 24.8 | 12.9 | 4.332 | 18.9 | 24 | 18.4 | 16 | 12.2 | 6 | 2.1 | 6.3 | 20 | 18.7
150475 | 06/09/1991 | 22.1 | 26.8 | 16.9 | 3.511 | 21.9 | 24 | 20.1 | 16.9 | 12.5 | 6.3 | 2.2 | 6.3 | 22.1 | 21.1
150475 | 06/10/1991 | 20.1 | 25 | 14.2 | 3.576 | 19.6 | 24 | 19.5 | 17.4 | 12.9 | 6.6 | 2.3 | 6.3 | 19.8 | 19
150475 | 06/11/1991 | 21.3 | 26.9 | 12.8 | 5.109 | 19.9 | 24 | 19.1 | 16.9 | 13.2 | 6.9 | 2.4 | 6.3 | 20.6 | 19.9
150475 | 06/12/1991 | 23.1 | 29.5 | 15.5 | 4.918 | 22.5 | 24 | 20.8 | 17.7 | 13.4 | 7.2 | 2.5 | 6.3 | 23.1 | 21.8
150475 | 06/13/1991 | 23.1 | 26.2 | 20.1 | 2.267 | 23.2 | 24 | 21.5 | 18.8 | 13.9 | 7.5 | 2.6 | 6.3 | 22.8 | 22
150475 | 06/14/1991 | 22.1 | 25.1 | 19 | 2.093 | 22.1 | 24 | 20.9 | 18.8 | 14.3 | 7.8 | 2.7 | 6.3 | 21.6 | 21.5
150475 | 06/15/1991 | 19.5 | 22.6 | 13.2 | 2.752 | 17.9 | 24 | 19.2 | 18.3 | 14.5 | 8.1 | 2.9 | 6.3 | 19.1 | 18.3
150475 | 06/16/1991 | 19.3 | 26 | 10.9 | 5.622 | 18.5 | 24 | 18.3 | 17 | 14.5 | 8.3 | 3 | 6.3 | 19.4 | 18.7
150475 | 06/17/1991 | 20.9 | 26.3 | 14 | 4.664 | 20.2 | 24 | 19.4 | 17.4 | 14.4 | 8.6 | 3.1 | 6.3 | 20.9 | 19.1
150475 | 06/18/1991 | 21 | 26.2 | 16 | 3.748 | 21.1 | 24 | 19.9 | 18 | 14.5 | 8.8 | 3.2 | 6.3 | 20.6 | 20.3
150475 | 06/19/1991 | 20.5 | 25.3 | 13.3 | 4.236 | 19.3 | 24 | 19.2 | 17.7 | 14.6 | 9 | 3.3 | 6.2 | 20.2 | 20.1
150475 | 06/20/1991 | 21.7 | 25.9 | 18.6 | 2.764 | 22.3 | 24 | 20.6 | 18.3 | 14.8 | 9.2 | 3.5 | 6.2 | 21.8 | 21.4
150475 | 06/21/1991 | 16.1 | 18.9 | 9.7 | 2.799 | 14.3 | 24 | 17.7 | 17.9 | 15 | 9.4 | 3.6 | 6.2 | 16.6 | 15.7
150475 | 06/22/1991 | 14.6 | 21.1 | 7.3 | 5.052 | 14.2 | 24 | 15.1 | 15.6 | 14.7 | 9.6 | 3.7 | 6.2 | 15.4 | 13.8
150475 | 06/23/1991 | 16.5 | 22.4 | 9.7 | 4.55 | 16.1 | 24 | 16 | 15.3 | 14.2 | 9.7 | 3.8 | 6.2 | 16.9 | 15.9
150475 | 06/24/1991 | 20.5 | 25.8 | 14.4 | 4.175 | 20.1 | 24 | 18.9 | 16.4 | 14.1 | 9.8 | 4 | 6.2 | 20.9 | 19.8
150475 | 06/25/1991 | 23.4 | 28.5 | 16.3 | 4.36 | 22.4 | 24 | 21.1 | 17.9 | 14.3 | 9.9 | 4.1 | 6.2 | 23.6 | 22
150475 | 06/26/1991 | 26.2 | 31.4 | 20.8 | 3.963 | 26.1 | 24 | 23.7 | 19.7 | 14.9 | 10.1 | 4.2 | 6.2 | 26 | 24.9
150475 | 06/27/1991 | 25.4 | 29.4 | 21.6 | 2.758 | 25.5 | 24 | 23.9 | 20.9 | 15.6 | 10.2 | 4.3 | 6.2 | 25.2 | 24.7
150475 | 06/28/1991 | 25.6 | 30.8 | 19.7 | 3.967 | 25.3 | 24 | 23.8 | 21 | 16.2 | 10.4 | 4.5 | 6.2 | 25.7 | 24.5
150475 | 06/29/1991 | 24.4 | 27.9 | 19.3 | 2.49 | 23.6 | 24 | 24 | 21.6 | 16.8 | 10.6 | 4.6 | 6.2 | 24.7 | 24.1
150475 | 06/30/1991 | 22.2 | 28.3 | 15.2 | 4.745 | 21.8 | 24 | 21.6 | 20.6 | 17.1 | 10.9 | 4.7 | 6.2 | 22.5 | 21.5
150475 | 07/01/1991 | 23.9 | 27 | 20.1 | 2.277 | 23.6 | 24 | 23.2 | 21 | 17.2 | 11.1 | 4.8 | 6.2 | 24 | 23
150475 | 07/02/1991 | 20.2 | 23.8 | 16.1 | 2.712 | 20 | 24 | 20.5 | 20.2 | 17.3 | 11.3 | 5 | 6.2 | 20.5 | 19
150475 | 07/03/1991 | 18.8 | 23.2 | 14.7 | 3.116 | 19 | 24 | 19 | 18.9 | 17.1 | 11.5 | 5.1 | 6.2 | 19.1 | 18.2
150475 | 07/04/1991 | 19.6 | 23.8 | 15.4 | 3.157 | 19.6 | 24 | 19.4 | 18.5 | 16.8 | 11.7 | 5.2 | 6.2 | 20.1 | 19.3
150475 | 07/05/1991 | 22.4 | 27.6 | 14.9 | 4.465 | 21.3 | 24 | 20.9 | 18.9 | 16.6 | 11.8 | 5.3 | 6.2 | 22.6 | 21.5
150475 | 07/06/1991 | 22 | 27 | 14.8 | 4.119 | 20.9 | 24 | 21.4 | 19.7 | 16.7 | 11.9 | 5.5 | 6.2 | 22 | 21.4
150475 | 07/07/1991 | 20 | 26.1 | 15.9 | 3.522 | 21 | 24 | 19.7 | 19.2 | 16.8 | 12 | 5.6 | 6.2 | 19.7 | 18.7
150475 | 07/08/1991 | 18.9 | 23.3 | 12.6 | 3.684 | 18 | 24 | 19 | 18.5 | 16.7 | 12.1 | 5.7 | 6.2 | 19.1 | 18.4
150475 | 07/09/1991 | 19.2 | 23.1 | 14.8 | 2.915 | 19 | 24 | 18.8 | 18.2 | 16.6 | 12.2 | 5.9 | 6.2 | 19.3 | 18.9
150475 | 07/10/1991 | 21.1 | 25.8 | 14.2 | 4.151 | 20 | 24 | 20.2 | 18.4 | 16.4 | 12.3 | 6 | 6.2 | 21.3 | 21
150475 | 07/11/1991 | 21.4 | 25.3 | 16.6 | 2.797 | 21 | 24 | 20.4 | 19 | 16.5 | 12.4 | 6.1 | 6.2 | 21.2 | 20.9
150475 | 07/12/1991 | 21.1 | 25.2 | 16.3 | 3.14 | 20.8 | 24 | 20.9 | 19.3 | 16.6 | 12.4 | 6.2 | 6.2 | 21.5 | 21
150475 | 07/13/1991 | 19.9 | 24.2 | 15.6 | 3.276 | 19.9 | 24 | 20 | 19.1 | 16.8 | 12.5 | 6.3 | 6.2 | 20.3 | 19.6
150475 | 07/14/1991 | 20.1 | 25.5 | 13.2 | 4.438 | 19.4 | 24 | 19.7 | 18.7 | 16.8 | 12.6 | 6.5 | 6.2 | 20.4 | 19.4
150475 | 07/15/1991 | 23.1 | 29 | 15.6 | 4.959 | 22.3 | 24 | 21.3 | 19.1 | 16.8 | 12.7 | 6.6 | 6.2 | 23.3 | 21.5
150475 | 07/16/1991 | 26.4 | 32.3 | 20.1 | 4.288 | 26.2 | 24 | 24.1 | 20.8 | 17 | 12.8 | 6.7 | 6.2 | 26.4 | 25
150475 | 07/17/1991 | 26.5 | 31 | 21.8 | 3.246 | 26.4 | 24 | 25.2 | 22.2 | 17.6 | 12.9 | 6.8 | 6.2 | 26.6 | 25.9
150475 | 07/18/1991 | 26.4 | 31.3 | 21.2 | 3.608 | 26.3 | 24 | 24.8 | 22.5 | 18.2 | 13 | 6.9 | 6.2 | 26.2 | 24.6
150475 | 07/19/1991 | 24.3 | 28.4 | 19.2 | 3.279 | 23.8 | 24 | 23.8 | 22.4 | 18.6 | 13.2 | 7 | 6.2 | 24 | 23.8
150475 | 07/20/1991 | 24.6 | 29.2 | 19.7 | 3.61 | 24.5 | 24 | 23.3 | 21.8 | 18.8 | 13.4 | 7.1 | 6.2 | 24.5 | 23.8
150475 | 07/21/1991 | 24.4 | 28.7 | 18.5 | 3.507 | 23.6 | 24 | 23.7 | 22.1 | 18.9 | 13.5 | 7.3 | 6.2 | 24.7 | 24
150475 | 07/22/1991 | 23.4 | 28 | 16.9 | 3.47 | 22.5 | 24 | 23.3 | 22.2 | 19 | 13.7 | 7.4 | 6.2 | 23.2 | 21.9
150475 | 07/23/1991 | 19.3 | 24.4 | 13.5 | 3.869 | 19 | 24 | 19.8 | 20.5 | 19 | 13.8 | 7.5 | 6.2 | 19.4 | 17.5
150475 | 07/24/1991 | 18.5 | 23.2 | 13.3 | 3.969 | 18.3 | 24 | 18.9 | 19.3 | 18.6 | 14 | 7.6 | 6.2 | 18.7 | 16.7
150475 | 07/25/1991 | 17.8 | 22.4 | 12.1 | 3.713 | 17.3 | 24 | 18.2 | 18.5 | 18.1 | 14 | 7.7 | 6.2 | 18 | 17.4
150475 | 07/26/1991 | 18.4 | 23.8 | 11.7 | 4.412 | 17.8 | 24 | 18.2 | 18.1 | 17.6 | 14.1 | 7.8 | 6.2 | 18.5 | 18.1
150475 | 07/27/1991 | 16.1 | 18.5 | 14.6 | 1.343 | 16.6 | 24 | 16.7 | 17.7 | 17.3 | 14.1 | 7.9 | 6.2 | 16 | 15.9
150475 | 07/28/1991 | 16.9 | 21.4 | 12.2 | 3.026 | 16.8 | 24 | 17.3 | 17.1 | 16.9 | 14.1 | 8 | 6.2 | 17.4 | 17
150475 | 07/29/1991 | 16.3 | 22.1 | 9.3 | 4.605 | 15.7 | 24 | 16.9 | 16.8 | 16.6 | 14.1 | 8.2 | 6.2 | 17.1 | 16.6
150475 | 07/30/1991 | 19.9 | 25.9 | 11 | 5.327 | 18.5 | 24 | 18.6 | 17.2 | 16.4 | 14 | 8.3 | 6.2 | 20.3 | 19.1
150475 | 07/31/1991 | 21.1 | 26 | 16 | 3.509 | 21 | 24 | 20.3 | 18.6 | 16.5 | 14 | 8.4 | 6.2 | 20.9 | 19.8
150475 | 08/01/1991 | 20.2 | 26.7 | 15.3 | 4.349 | 21 | 24 | 19.8 | 18.8 | 16.7 | 14 | 8.5 | 6.2 | 20.4 | 19.8
150475 | 08/02/1991 | 18.4 | 23 | 14.8 | 3.14 | 18.9 | 24 | 18.7 | 18.5 | 16.8 | 14 | 8.5 | 6.2 | 18.7 | 18.3
150475 | 08/03/1991 | 17.2 | 21.9 | 12.2 | 3.402 | 17.1 | 24 | 18 | 17.9 | 16.8 | 14 | 8.6 | 6.2 | 17.8 | 17.5
150475 | 08/04/1991 | 17.7 | 23.1 | 11.2 | 4.261 | 17.2 | 24 | 17.7 | 17.4 | 16.7 | 14 | 8.7 | 6.2 | 18.1 | 17.8
150475 | 08/05/1991 | 18.7 | 22.9 | 13 | 3.735 | 18 | 24 | 18.1 | 17.5 | 16.5 | 14 | 8.8 | 6.2 | 18.8 | 18
150475 | 08/06/1991 | 17.2 | 21.5 | 13.4 | 2.95 | 17.5 | 24 | 17.6 | 17.5 | 16.5 | 14 | 8.9 | 6.2 | 17.5 | 16.5
150475 | 08/07/1991 | 17.8 | 21.7 | 13.5 | 2.853 | 17.6 | 24 | 17.6 | 17.1 | 16.4 | 14 | 9 | 6.3 | 18.1 | 17.5
150475 | 08/08/1991 | 18.7 | 23.9 | 13.3 | 3.663 | 18.6 | 24 | 18.5 | 17.5 | 16.3 | 14 | 9.1 | 6.3 | 18.8 | 18
150475 | 08/09/1991 | 19.6 | 26.6 | 10.7 | 5.926 | 18.7 | 24 | 18.4 | 17.5 | 16.3 | 14 | 9.1 | 6.3 | 19.2 | 18.9
150475 | 08/10/1991 | 22 | 27.6 | 16.1 | 4.325 | 21.9 | 24 | 20.3 | 18.4 | 16.4 | 14 | 9.2 | 6.3 | 21.4 | 21.1
150475 | 08/11/1991 | 22.3 | 27.7 | 15.7 | 4.528 | 21.7 | 24 | 20.4 | 18.9 | 16.7 | 14 | 9.3 | 6.3 | 21.2 | 20.9
150475 | 08/12/1991 | 22.3 | 28.3 | 15.9 | 4.702 | 22.1 | 24 | 21 | 19.4 | 16.9 | 14 | 9.4 | 6.3 | 21.8 | 21.5
150475 | 08/13/1991 | 22.6 | 28.1 | 17.5 | 4.085 | 22.8 | 24 | 21.1 | 19.6 | 17.2 | 14.1 | 9.4 | 6.3 | 22 | 21.4
150475 | 08/14/1991 | 22.9 | 28.5 | 18 | 4.067 | 23.3 | 24 | 22.1 | 20.3 | 17.5 | 14.1 | 9.5 | 6.3 | 23.1 | 21.8
150475 | 08/15/1991 | 21.4 | 27.4 | 15.9 | 4.065 | 21.7 | 24 | 20.9 | 20.1 | 17.7 | 14.2 | 9.6 | 6.3 | 21.4 | 20.6
150475 | 08/16/1991 | 21.2 | 25.6 | 18 | 2.676 | 21.8 | 24 | 20.8 | 20 | 17.9 | 14.3 | 9.7 | 6.3 | 20.9 | 20.7
150475 | 08/17/1991 | 21.2 | 27.3 | 15 | 4.414 | 21.2 | 24 | 20.7 | 19.7 | 17.9 | 14.4 | 9.7 | 6.3 | 21.3 | 20.1
150475 | 07/08/1989 | 25 | 34 | 16.5 | 6.444 | 25.3 | 24 | 23.9 | 22.2 | 18.7 | 11.9 | 5.3 | 6.5 | 25 | 24.2
150475 | 07/09/1989 | 27.7 | 37.2 | 18.5 | 6.023 | 27.9 | 24 | 26 | 23 | 18.8 | 12.1 | 5.4 | 6.5 | 27.7 | 26.3
150475 | 07/10/1989 | 26.2 | 32 | 19.8 | 4.337 | 25.9 | 24 | 26.1 | 23.7 | 19.1 | 12.4 | 5.6 | 6.5 | 26.9 | 25.1
150475 | 07/11/1989 | 24.3 | 30.1 | 18.7 | 4.326 | 24.4 | 24 | 24.7 | 23.4 | 19.4 | 12.6 | 5.7 | 6.5 | 25 | 22.6
150475 | 07/12/1989 | 23.9 | 31.3 | 16.5 | 5.485 | 23.9 | 24 | 24.3 | 22.8 | 19.4 | 12.9 | 5.8 | 6.5 | 25 | 22.9
150475 | 07/13/1989 | 22 | 27.8 | 16.2 | 4.082 | 22 | 24 | 23.2 | 22.4 | 19.4 | 13.1 | 6 | 6.5 | 23 | 20.9
150475 | 07/14/1989 | 22.1 | 28.2 | 14.8 | 4.67 | 21.5 | 24 | 22.4 | 21.6 | 19.3 | 13.3 | 6.1 | 6.5 | 22.6 | 21.4
150475 | 07/15/1989 | 23.1 | 28.9 | 14.6 | 5.126 | 21.8 | 24 | 23 | 21.5 | 19.1 | 13.4 | 6.3 | 6.5 | 23.6 | 22.2
150475 | 07/16/1989 | 24.4 | 31 | 17.1 | 4.998 | 24.1 | 24 | 24 | 22.1 | 19.1 | 13.6 | 6.4 | 6.5 | 24.6 | 23.5
150475 | 07/17/1989 | 23.8 | 30.6 | 16.1 | 5.264 | 23.4 | 24 | 23.7 | 22.2 | 19.2 | 13.7 | 6.5 | 6.5 | 24.1 | 22.9
150475 | 07/18/1989 | 19.2 | 22.3 | 16.6 | 1.909 | 19.5 | 24 | 20.2 | 21.3 | 19.2 | 13.8 | 6.7 | 6.5 | 19 | 18.3
150475 | 07/19/1989 | 21.5 | 28.2 | 14.9 | 4.932 | 21.6 | 24 | 21 | 20 | 18.8 | 14 | 6.8 | 6.5 | 21.6 | 20
150475 | 07/20/1989 | 23.3 | 31 | 15.9 | 5.476 | 23.5 | 24 | 21.9 | 20.4 | 18.6 | 14 | 6.9 | 6.5 | 22.9 | 22.4
150475 | 07/21/1989 | 23.6 | 30.6 | 16.9 | 5.365 | 23.8 | 24 | 23.1 | 21.2 | 18.6 | 14.1 | 7.1 | 6.5 | 23.7 | 23.3
150475 | 07/22/1989 | 23.7 | 30.7 | 15.9 | 5.537 | 23.3 | 24 | 23.4 | 21.6 | 18.7 | 14.2 | 7.2 | 6.5 | 24.2 | 22.8
150475 | 07/23/1989 | 24.8 | 31.3 | 17.4 | 5.041 | 24.4 | 24 | 24.3 | 22.1 | 18.9 | 14.3 | 7.3 | 6.5 | 25.4 | 23.6
150475 | 07/24/1989 | 25.2 | 31.3 | 17.8 | 4.728 | 24.6 | 24 | 24.8 | 22.7 | 19.2 | 14.4 | 7.5 | 6.5 | 25.8 | 23.2
150475 | 07/25/1989 | 26.4 | 32.8 | 19 | 4.928 | 25.9 | 24 | 25.7 | 23.2 | 19.5 | 14.5 | 7.6 | 6.5 | 27 | 24.4
150475 | 07/26/1989 | 27.3 | 32.6 | 21.1 | 4.211 | 26.9 | 24 | 26.5 | 24 | 19.9 | 14.6 | 7.7 | 6.5 | 27.5 | 25.2
150475 | 07/27/1989 | 25.1 | 31 | 18.5 | 3.954 | 24.8 | 24 | 25.8 | 24.2 | 20.3 | 14.7 | 7.8 | 6.5 | 25.6 | 23.4
150475 | 07/28/1989 | 21.9 | 29.1 | 14.7 | 5.081 | 21.9 | 24 | 23 | 22.8 | 20.4 | 14.9 | 8 | 6.5 | 22.8 | 20.3
150475 | 07/29/1989 | 22 | 28.7 | 16.7 | 4.177 | 22.7 | 24 | 22.6 | 22.2 | 20.2 | 15 | 8.1 | 6.5 | 22.5 | 21.7
150475 | 07/30/1989 | 23.4 | 29.7 | 17.7 | 4.291 | 23.7 | 24 | 23.6 | 22.1 | 20 | 15.1 | 8.2 | 6.5 | 24.5 | 23.2
150475 | 07/31/1989 | 24.8 | 31.3 | 17.4 | 4.945 | 24.4 | 24 | 24.8 | 22.7 | 20 | 15.2 | 8.3 | 6.5 | 25.7 | 24.2
150475 | 08/01/1989 | 26.7 | 34 | 19 | 5.443 | 26.5 | 24 | 25.7 | 23.5 | 20.2 | 15.3 | 8.5 | 6.5 | 26.9 | 24.1
150475 | 08/02/1989 | 26.5 | 33.4 | 18.5 | 5.156 | 26 | 24 | 25.5 | 23.7 | 20.4 | 15.4 | 8.6 | 6.5 | 26.7 | 22.6
150475 | 08/03/1989 | 27.8 | 31.1 | 24.2 | 2.844 | 27.7 | 24 | 26.8 | 24.5 | 20.7 | 15.6 | 8.7 | 6.5 | 27.7 | 25.5
150475 | 08/04/1989 | 28.6 | 35.4 | 21.2 | 5.193 | 28.3 | 24 | 27.6 | 24.9 | 21 | 15.7 | 8.8 | 6.5 | 28.4 | 28.2
150475 | 08/05/1989 | 23.5 | 28.6 | 17.8 | 3.478 | 23.2 | 24 | 24.9 | 24.7 | 21.4 | 15.8 | 9 | 6.5 | 24 | 19.8
150475 | 08/06/1989 | 17.4 | 23.1 | 11.6 | 3.822 | 17.4 | 24 | 20.4 | 22.2 | 21.2 | 16 | 9.1 | 6.5 | 18.5 | 15.4
150475 | 08/07/1989 | 19.2 | 26.9 | 10.4 | 5.862 | 18.7 | 24 | 20 | 20.4 | 20.5 | 16.1 | 9.2 | 6.5 | 19.8 | 17.8
150475 | 08/08/1989 | 22.1 | 29.9 | 14.5 | 5.747 | 22.2 | 24 | 21.9 | 20.8 | 20 | 16.1 | 9.3 | 6.5 | 22.1 | 21.3
150475 | 08/09/1989 | 23 | 31.1 | 14.7 | 6.139 | 22.9 | 24 | 22.8 | 21.4 | 19.8 | 16.2 | 9.4 | 6.5 | 23.2 | 22.5
150475 | 08/10/1989 | 24.3 | 32.9 | 14.2 | 6.696 | 23.6 | 24 | 23.8 | 22 | 19.8 | 16.2 | 9.5 | 6.5 | 24.5 | 23.6
150475 | 08/11/1989 | 22.7 | 27.5 | 17 | 3.447 | 22.3 | 24 | 22.9 | 22.4 | 20 | 16.2 | 9.7 | 6.5 | 22.8 | 20.6
150475 | 08/12/1989 | 22.8 | 28.8 | 17.7 | 3.714 | 23.3 | 24 | 22.7 | 22 | 20.1 | 16.2 | 9.8 | 6.5 | 22.9 | 21.4
150475 | 08/13/1989 | 22.5 | 27.6 | 17.1 | 3.797 | 22.4 | 24 | 22.3 | 21.7 | 20 | 16.3 | 9.9 | 6.5 | 22.5 | 22
150475 | 08/14/1989 | 20.4 | 25.5 | 16.3 | 3.364 | 20.9 | 24 | 21.3 | 21.3 | 19.9 | 16.3 | 10 | 6.5 | 20.8 | 19.9
150475 | 08/15/1989 | 18.8 | 24.6 | 12.4 | 4.229 | 18.5 | 24 | 20.3 | 20.4 | 19.7 | 16.3 | 10.1 | 6.5 | 19.9 | 18.8
150475 | 08/16/1989 | 19.9 | 26.9 | 12.5 | 5.281 | 19.7 | 24 | 20.7 | 20.1 | 19.4 | 16.3 | 10.2 | 6.5 | 21 | 19.5
150475 | 08/17/1989 | 20.5 | 27.5 | 12.9 | 5.257 | 20.2 | 24 | 20.9 | 20.3 | 19.2 | 16.3 | 10.3 | 6.6 | 21.1 | 19.1
150475 | 08/18/1989 | 21.7 | 28.5 | 14.4 | 5.197 | 21.5 | 24 | 21.4 | 20.5 | 19.2 | 16.3 | 10.4 | 6.6 | 22 | 18.4
150475 | 08/19/1989 | 19 | 23.9 | 15 | 2.78 | 19.5 | 24 | 19.5 | 20.2 | 19.2 | 16.3 | 10.5 | 6.6 | 18.6 | 17.9
150475 | 08/20/1989 | 18.4 | 23.9 | 13.7 | 3.744 | 18.8 | 24 | 18.8 | 19.1 | 18.9 | 16.3 | 10.6 | 6.6 | 18.5 | 17.4
150475 | 08/21/1989 | 19.8 | 26.2 | 11.6 | 5.349 | 18.9 | 24 | 19 | 18.7 | 18.6 | 16.3 | 10.7 | 6.6 | 19.9 | 19.1
150475 | 08/22/1989 | 23.8 | 29.1 | 18.5 | 3.749 | 23.8 | 24 | 22.2 | 20.1 | 18.5 | 16.2 | 10.7 | 6.6 | 23.3 | 22.9
150475 | 08/23/1989 | 20.6 | 26.5 | 15.1 | 3.927 | 20.8 | 24 | 20.8 | 20.4 | 18.7 | 16.2 | 10.8 | 6.6 | 21 | 19.6
150475 | 08/24/1989 | 19.7 | 25.9 | 13.6 | 4.441 | 19.8 | 24 | 20.2 | 19.9 | 18.7 | 16.2 | 10.9 | 6.6 | 20.3 | 18.8
150475 | 08/25/1989 | 19.6 | 24.6 | 13.1 | 4.128 | 18.9 | 24 | 19.4 | 19.4 | 18.6 | 16.2 | 11 | 6.6 | 19.8 | 18.2
150475 | 08/26/1989 | 20.6 | 24.8 | 16.8 | 2.593 | 20.8 | 24 | 20.2 | 19.6 | 18.5 | 16.2 | 11.1 | 6.6 | 20.2 | 20.2
150475 | 08/27/1989 | 19.9 | 26.4 | 13.1 | 4.563 | 19.8 | 24 | 19.6 | 19.3 | 18.4 | 16.1 | 11.1 | 6.6 | 20 | 19.3
150475 | 08/28/1989 | 21.6 | 27.6 | 15.2 | 4.318 | 21.4 | 24 | 20.9 | 19.6 | 18.4 | 16.1 | 11.2 | 6.6 | 21.9 | 20.4
150475 | 08/29/1989 | 18.5 | 24.6 | 13.2 | 4.124 | 18.9 | 24 | 19.3 | 19.6 | 18.4 | 16.1 | 11.3 | 6.6 | 18.7 | 16.5
150475 | 08/30/1989 | 17.4 | 23 | 11.3 | 3.743 | 17.2 | 24 | 17.5 | 18.4 | 18.3 | 16.1 | 11.4 | 6.6 | 17.2 | 16.7
150475 | 08/31/1989 | 22.7 | 29 | 16.5 | 4.33 | 22.8 | 24 | 21.1 | 19 | 18.1 | 16.1 | 11.4 | 6.6 | 22.8 | 22.4
150475 | 09/01/1989 | 17.4 | 23.2 | 12.7 | 3.849 | 18 | 24 | 18.6 | 19.2 | 18.1 | 16.1 | 11.5 | 6.6 | 17.6 | 17
150475 | 09/02/1989 | 18 | 24.1 | 11.8 | 4.595 | 18 | 24 | 18 | 18.1 | 18 | 16 | 11.6 | 6.6 | 18.2 | 17.6
150475 | 09/03/1989 | 18.3 | 22.8 | 13.9 | 2.962 | 18.4 | 24 | 18 | 18.1 | 17.8 | 16 | 11.6 | 6.6 | 18.2 | 16.9
150475 | 09/04/1989 | 18.3 | 23.4 | 14.4 | 3.283 | 18.9 | 24 | 18.2 | 18.1 | 17.6 | 16 | 11.7 | 6.6 | 18.1 | 17.2
150475 | 09/05/1989 | 18.7 | 26.6 | 11.2 | 5.543 | 18.9 | 24 | 18 | 17.7 | 17.5 | 15.9 | 11.7 | 6.6 | 18.5 | 17.7
150475 | 09/06/1989 | 20.1 | 27.2 | 12.5 | 5.493 | 19.9 | 24 | 19.1 | 18.1 | 17.4 | 15.9 | 11.8 | 6.6 | 20.4 | 18.9
150475 | 09/07/1989 | 19.5 | 23.8 | 15.5 | 3.035 | 19.7 | 24 | 19.8 | 19.1 | 17.5 | 15.9 | 11.8 | 6.6 | 19.7 | 18.9
150475 | 09/08/1989 | 16.5 | 22 | 12.8 | 3.372 | 17.4 | 24 | 17.4 | 18.2 | 17.6 | 15.8 | 11.9 | 6.6 | 16.8 | 15.6
150475 | 09/09/1989 | 14.2 | 19.9 | 9.2 | 3.636 | 14.6 | 24 | 15.5 | 16.9 | 17.4 | 15.8 | 11.9 | 6.6 | 14.6 | 13.3
150475 | 09/10/1989 | 11.7 | 17.2 | 5.9 | 3.702 | 11.6 | 24 | 13.3 | 15.4 | 16.9 | 15.8 | 12 | 6.6 | 12.2 | 11.7
150475 | 09/11/1989 | 10.1 | 14.5 | 6.4 | 2.513 | 10.5 | 24 | 11.8 | 14.1 | 16.2 | 15.7 | 12 | 6.6 | 10.3 | 9.1
150475 | 09/12/1989 | 10.7 | 18 | 3.6 | 5.149 | 10.8 | 24 | 11.6 | 13 | 15.5 | 15.6 | 12.1 | 6.6 | 11.3 | 10.3
150475 | 09/13/1989 | 12.3 | 18.9 | 5.8 | 4.69 | 12.4 | 24 | 12.6 | 13.2 | 14.9 | 15.4 | 12.1 | 6.6 | 12.7 | 11.7
150475 | 12/31/1989 | -7.9 | -4.7 | -13 | 2.129 | -8.9 | 24 | -6.9 | -6.5 | -5.3 | 0 | 6 | 6.9 | -7.3 | -7.4
150475 | 09/15/1989 | 14.2 | 21.9 | 6.1 | 5.647 | 14 | 24 | 13.8 | 13.8 | 14.4 | 15.1 | 12.2 | 6.7 | 14.4 | 12.3
150475 | 09/16/1989 | 16.8 | 26.1 | 8.4 | 6.364 | 17.3 | 24 | 15.8 | 14.6 | 14.4 | 14.9 | 12.2 | 6.7 | 17.1 | 15.3
150475 | 09/17/1989 | 19.9 | 28.6 | 11.7 | 6.191 | 20.2 | 24 | 18.3 | 16.1 | 14.7 | 14.8 | 12.2 | 6.7 | 20 | 17.6
150475 | 09/18/1989 | 21.1 | 27.5 | 14.7 | 4.717 | 21.1 | 24 | 19.5 | 17.5 | 15.2 | 14.7 | 12.3 | 6.7 | 21.1 | 18
150475 | 09/19/1989 | 18.6 | 21.3 | 16.1 | 1.644 | 18.7 | 24 | 18.7 | 18.1 | 15.8 | 14.7 | 12.3 | 6.7 | 18.4 | 17.6
150475 | 09/20/1989 | 18.1 | 23.3 | 14.8 | 2.723 | 19.1 | 24 | 17.8 | 17.4 | 16.1 | 14.7 | 12.3 | 6.7 | 18 | 17.6
150475 | 09/21/1989 | 19.6 | 26.2 | 12.9 | 4.548 | 19.6 | 24 | 18.6 | 17.4 | 16.2 | 14.7 | 12.3 | 6.7 | 19.8 | 18.3
150475 | 09/22/1989 | 10.3 | 17 | 3.5 | 4.015 | 10.3 | 24 | 14.2 | 16.9 | 16.4 | 14.8 | 12.3 | 6.7 | 10.9 | 8.6
150475 | 09/23/1989 | 6.1 | 12.9 | -0.2 | 4.446 | 6.4 | 24 | 8.8 | 12.7 | 15.7 | 14.8 | 12.4 | 6.7 | 6.8 | 5.9
150475 | 09/24/1989 | 10 | 17.4 | 2.2 | 5.581 | 9.8 | 24 | 9.8 | 11.4 | 14.7 | 14.7 | 12.4 | 6.7 | 10.3 | 7
150475 | 09/25/1989 | 9.9 | 15.2 | 4.4 | 3.816 | 9.8 | 24 | 11.2 | 12.1 | 14 | 14.6 | 12.4 | 6.7 | 10.3 | 8.6
150475 | 09/26/1989 | 8 | 15.2 | 1.3 | 4.925 | 8.3 | 24 | 9.6 | 11.3 | 13.5 | 14.5 | 12.4 | 6.7 | 8.9 | 8.3
150475 | 09/27/1989 | 13.1 | 22.4 | 4.7 | 6.545 | 13.6 | 24 | 11.7 | 11.4 | 13.1 | 14.3 | 12.4 | 6.7 | 13.2 | 9.6
150475 | 09/28/1989 | 16.1 | 26.2 | 9.9 | 5.608 | 18.1 | 24 | 14.9 | 13.3 | 13 | 14.1 | 12.4 | 6.7 | 16 | 13.5
150475 | 09/29/1989 | 14.2 | 21.7 | 6.9 | 5.186 | 14.3 | 24 | 14.3 | 14 | 13.3 | 14 | 12.4 | 6.7 | 14.6 | 13.2
150475 | 09/30/1989 | 17.8 | 26.5 | 10 | 6.041 | 18.3 | 24 | 16 | 14.5 | 13.6 | 13.9 | 12.4 | 6.7 | 17.8 | 13.7
150475 | 10/01/1989 | 18 | 27.8 | 5.5 | 6.678 | 16.7 | 24 | 17.7 | 16 | 14 | 13.9 | 12.4 | 6.7 | 18 | 15
150475 | 10/02/1989 | 4.6 | 10.1 | -0.2 | 3.25 | 5 | 24 | 9.1 | 13.7 | 14.3 | 13.8 | 12.4 | 6.7 | 5.4 | 3.5
150475 | 10/03/1989 | 2.6 | 9.9 | -3.6 | 4.53 | 3.2 | 24 | 5.4 | 9.7 | 13.6 | 13.8 | 12.4 | 6.7 | 3 | 2.2
150475 | 10/04/1989 | 5.5 | 12.1 | -1.7 | 5.073 | 5.2 | 24 | 5.6 | 8.1 | 12.4 | 13.7 | 12.4 | 6.7 | 5.3 | 4.5
150475 | 10/05/1989 | 10 | 16.5 | 5.6 | 3.894 | 11.1 | 24 | 9.6 | 9.3 | 11.6 | 13.5 | 12.4 | 6.7 | 10.2 | 8.4
150475 | 10/06/1989 | 6 | 11.7 | 1.1 | 3.434 | 6.4 | 24 | 7.8 | 9.6 | 11.4 | 13.3 | 12.4 | 6.7 | 6.4 | 4.5
150475 | 10/07/1989 | 4.2 | 11.7 | -1.8 | 4.873 | 5 | 24 | 5.6 | 8.2 | 11 | 13.2 | 12.4 | 6.7 | 4.1 | 3.3
150475 | 10/08/1989 | 4 | 11.6 | -3.4 | 5.19 | 4.1 | 24 | 4.9 | 7.1 | 10.4 | 13 | 12.4 | 6.7 | 3.9 | 3.5
150475 | 10/09/1989 | 7 | 16 | -0.8 | 5.994 | 7.6 | 24 | 6.6 | 7.2 | 9.9 | 12.7 | 12.4 | 6.7 | 7.1 | 5.6
150475 | 10/10/1989 | 9.8 | 17 | 4.2 | 4.737 | 10.6 | 24 | 9.3 | 8.6 | 9.8 | 12.5 | 12.3 | 6.8 | 10.3 | 8.4
150475 | 10/11/1989 | 11.6 | 18.6 | 5.9 | 4.534 | 12.3 | 24 | 11.1 | 10.1 | 10 | 12.3 | 12.3 | 6.8 | 11.7 | 9.4
150475 | 10/12/1989 | 11.7 | 21.8 | 3.5 | 6.645 | 12.7 | 24 | 10.5 | 10.3 | 10.3 | 12.2 | 12.3 | 6.8 | 10.9 | 9
150475 | 10/13/1989 | 14.4 | 23.2 | 9.2 | 4.9 | 16.2 | 24 | 11.9 | 10.9 | 10.6 | 12.1 | 12.3 | 6.8 | 12.6 | 12.4
150475 | 04/29/1988 | 13.6 | 21.5 | 4.7 | 6.036 | 13.1 | 24 | 10.6 | 6.9 | 3 | 1.4 | 2.5 | 6.4 | 13.1 | 11.5
150475 | 04/30/1988 | 13.8 | 20.4 | 5.7 | 5.279 | 13.1 | 24 | 11.3 | 8.4 | 3.8 | 1.6 | 2.5 | 6.4 | 13.6 | 11.4
150475 | 05/01/1988 | 16.7 | 22.5 | 10.7 | 4.512 | 16.6 | 24 | 14.2 | 10 | 4.7 | 1.8 | 2.5 | 6.4 | 17 | 13
150475 | 05/02/1988 | 17 | 24.4 | 10.2 | 5.353 | 17.3 | 24 | 15.2 | 11.3 | 5.7 | 2.1 | 2.5 | 6.4 | 17.7 | 13.9
150475 | 05/03/1988 | 16.3 | 23.9 | 8.5 | 5.76 | 16.2 | 24 | 15.4 | 12.2 | 6.7 | 2.4 | 2.5 | 6.4 | 16.9 | 14.9
150475 | 05/04/1988 | 17.7 | 25.7 | 8.8 | 6.007 | 17.3 | 24 | 15.6 | 12.5 | 7.6 | 2.7 | 2.5 | 6.4 | 17.5 | 16.3
150475 | 05/05/1988 | 17.6 | 25.8 | 8.8 | 6.346 | 17.3 | 24 | 16.5 | 13.3 | 8.3 | 3.1 | 2.6 | 6.4 | 18.5 | 16.5
150475 | 05/06/1988 | 19 | 26.7 | 10.7 | 5.691 | 18.7 | 24 | 17.1 | 14 | 9 | 3.5 | 2.6 | 6.4 | 19.3 | 15.9
150475 | 05/07/1988 | 19.5 | 24.5 | 14.2 | 3.792 | 19.4 | 24 | 17.6 | 14.7 | 9.6 | 3.8 | 2.6 | 6.4 | 19.5 | 15.7
150475 | 05/08/1988 | 17.8 | 22.2 | 13.6 | 2.717 | 17.9 | 24 | 17 | 15 | 10.2 | 4.2 | 2.7 | 6.4 | 17.5 | 16.8
150475 | 09/13/1988 | 15 | 24.6 | 6.1 | 6.526 | 15.4 | 24 | 15.7 | 17.2 | 18.1 | 17.1 | 14.5 | 6.6 | 15.2 | 13.5
150475 | 05/10/1988 | 14.5 | 21.8 | 6.8 | 5.688 | 14.3 | 24 | 13.9 | 12.5 | 10.4 | 5 | 2.8 | 6.4 | 15 | 13
150475 | 05/11/1988 | 15.7 | 22.1 | 7.6 | 5.206 | 14.9 | 24 | 14 | 12.6 | 10.3 | 5.3 | 2.8 | 6.4 | 15.2 | 13.4
150475 | 05/12/1988 | 17.3 | 27.8 | 8.2 | 6.815 | 18 | 24 | 15.9 | 13.4 | 10.3 | 5.5 | 2.9 | 6.4 | 17.7 | 14.5
150475 | 05/13/1988 | 10.3 | 17.7 | 2.9 | 4.896 | 10.3 | 24 | 12.8 | 13 | 10.5 | 5.8 | 3 | 6.3 | 12.4 | 10.3
150475 | 05/14/1988 | 16.6 | 28.1 | 6.2 | 7.579 | 17.2 | 24 | 14.4 | 12.4 | 10.4 | 6 | 3 | 6.3 | 16.8 | 13.1
150475 | 05/15/1988 | 15 | 21.9 | 9.1 | 4.483 | 15.5 | 24 | 15.1 | 13.7 | 10.6 | 6.2 | 3.1 | 6.3 | 15.7 | 12
150475 | 05/16/1988 | 10.9 | 16.6 | 6.3 | 3.717 | 11.5 | 24 | 12.8 | 12.8 | 10.7 | 6.4 | 3.2 | 6.3 | 12.7 | 10.2
150475 | 05/17/1988 | 12.2 | 20.4 | 2.3 | 6.322 | 11.4 | 24 | 12.5 | 11.8 | 10.5 | 6.6 | 3.3 | 6.3 | 13.7 | 10.8
150475 | 05/18/1988 | 18.4 | 27.9 | 8.1 | 7.236 | 18 | 24 | 16.3 | 13 | 10.5 | 6.8 | 3.4 | 6.3 | 19.2 | 15.4
150475 | 05/19/1988 | 18.8 | 24.5 | 12.1 | 4.524 | 18.3 | 24 | 17.4 | 14.8 | 10.9 | 6.9 | 3.4 | 6.3 | 18.9 | 17.1
150475 | 05/20/1988 | 20.9 | 27.3 | 13 | 5.158 | 20.2 | 24 | 19.2 | 15.8 | 11.5 | 7.1 | 3.5 | 6.3 | 21.3 | 20.4
150475 | 05/21/1988 | 21.2 | 27.2 | 15 | 4.282 | 21.1 | 24 | 20 | 17 | 12.2 | 7.3 | 3.6 | 6.3 | 21.8 | 20.2
150475 | 05/22/1988 | 17 | 21.6 | 12.5 | 2.774 | 17.1 | 24 | 17.7 | 16.8 | 12.8 | 7.5 | 3.7 | 6.3 | 17.4 | 15.6
150475 | 05/23/1988 | 18.9 | 26.8 | 8.8 | 6.413 | 17.8 | 24 | 18 | 15.9 | 12.9 | 7.8 | 3.8 | 6.3 | 19.7 | 18
150475 | 05/24/1988 | 15.6 | 22 | 8.4 | 4.928 | 15.2 | 24 | 17 | 16.2 | 13.1 | 8 | 3.9 | 6.3 | 17 | 14
150475 | 05/25/1988 | 17 | 25.8 | 5.4 | 7.336 | 15.6 | 24 | 16.4 | 15.2 | 13.1 | 8.2 | 4 | 6.3 | 18 | 14.7
150475 | 05/26/1988 | 21.6 | 28.6 | 13.9 | 5.165 | 21.3 | 24 | 19.8 | 16.7 | 13.2 | 8.4 | 4 | 6.3 | 21.8 | 20.1
150475 | 05/27/1988 | 23 | 29.8 | 16.5 | 4.954 | 23.2 | 24 | 21.6 | 18.1 | 13.6 | 8.6 | 4.1 | 6.3 | 23.8 | 21.3
150475 | 05/28/1988 | 23.8 | 31.5 | 14.8 | 5.834 | 23.2 | 24 | 22.3 | 19.1 | 14.3 | 8.8 | 4.2 | 6.3 | 24.3 | 22.3
150475 | 05/29/1988 | 25.5 | 31.3 | 19.5 | 4.301 | 25.4 | 24 | 23.7 | 20.2 | 14.9 | 9.1 | 4.3 | 6.3 | 26 | 22
150475 | 05/30/1988 | 25.2 | 30.2 | 19.6 | 3.642 | 24.9 | 24 | 23.9 | 20.9 | 15.6 | 9.4 | 4.4 | 6.3 | 25.6 | 21.5
150475 | 05/31/1988 | 26 | 32.1 | 19.1 | 4.676 | 25.6 | 24 | 24.6 | 21.3 | 16.1 | 9.6 | 4.5 | 6.3 | 26.4 | 23.5
150475 | 06/01/1988 | 25.7 | 31.6 | 18.6 | 4.614 | 25.1 | 24 | 24.8 | 21.8 | 16.7 | 9.9 | 4.7 | 6.3 | 26.3 | 24.7
150475 | 06/02/1988 | 22.6 | 27.9 | 15.4 | 3.267 | 21.7 | 24 | 23.6 | 22 | 17.2 | 10.2 | 4.8 | 6.3 | 23.7 | 21
150475 | 06/03/1988 | 20.4 | 28.7 | 13.1 | 5.733 | 20.9 | 24 | 21.6 | 20.5 | 17.3 | 10.5 | 4.9 | 6.3 | 22.3 | 19.7
150475 | 06/04/1988 | 23.4 | 30.6 | 14.4 | 6.048 | 22.5 | 24 | 23.2 | 20.7 | 17.3 | 10.8 | 5 | 6.3 | 24.8 | 22.7
150475 | 06/05/1988 | 25.5 | 32.4 | 17.3 | 5.522 | 24.9 | 24 | 24.7 | 21.8 | 17.5 | 11.1 | 5.1 | 6.3 | 26.2 | 24.5
150475 | 06/06/1988 | 24.7 | 32.4 | 16.3 | 5.739 | 24.4 | 24 | 24.4 | 22.2 | 17.8 | 11.3 | 5.2 | 6.3 | 25.1 | 23.7
150475 | 06/07/1988 | 26 | 34.5 | 15.4 | 6.993 | 25 | 24 | 25.2 | 22.3 | 18.1 | 11.6 | 5.4 | 6.3 | 26.7 | 26.1
150475 | 06/08/1988 | 16.6 | 22 | 8.7 | 3.934 | 15.4 | 24 | 20.4 | 21.7 | 18.3 | 11.8 | 5.5 | 6.3 | 18 | 14.3
150475 | 06/09/1988 | 16 | 24.1 | 5.7 | 6.597 | 14.9 | 24 | 17.5 | 18.5 | 17.9 | 12.1 | 5.6 | 6.3 | 17.3 | 14.9
150475 | 06/10/1988 | 19.7 | 28.1 | 9.3 | 6.656 | 18.7 | 24 | 19.4 | 18.3 | 17.3 | 12.2 | 5.7 | 6.3 | 20.5 | 18.8
150475 | 06/11/1988 | 23.6 | 32.5 | 13.4 | 6.782 | 23 | 24 | 22.2 | 19.6 | 17.1 | 12.3 | 5.9 | 6.3 | 23.9 | 21
150475 | 06/12/1988 | 26.6 | 35.8 | 16.4 | 7.002 | 26.1 | 24 | 24.8 | 21.2 | 17.3 | 12.5 | 6 | 6.3 | 27 | 24
150475 | 06/13/1988 | 24.6 | 29.3 | 19.1 | 3.206 | 24.2 | 24 | 24.3 | 22.4 | 17.9 | 12.6 | 6.1 | 6.3 | 24.9 | 22.5
150475 | 06/14/1988 | 24.7 | 31.6 | 16.8 | 4.954 | 24.2 | 24 | 24.3 | 22.3 | 18.3 | 12.7 | 6.2 | 6.3 | 24.9 | 21.1
150475 | 06/15/1988 | 20.7 | 26.2 | 14.2 | 4.218 | 20.2 | 24 | 21.7 | 21.3 | 18.5 | 12.9 | 6.4 | 6.3 | 21.7 | 19.2
150475 | 06/16/1988 | 20.7 | 26.7 | 13.5 | 4.425 | 20.1 | 24 | 21.8 | 20.7 | 18.4 | 13.1 | 6.5 | 6.3 | 22.3 | 19.2
150475 | 06/17/1988 | 21.1 | 28.4 | 13.4 | 5.471 | 20.9 | 24 | 21.5 | 20.5 | 18.3 | 13.2 | 6.6 | 6.3 | 22.2 | 19.4
150475 | 06/18/1988 | 26.8 | 35.9 | 16.2 | 7.058 | 26.1 | 24 | 24.6 | 21.3 | 18.3 | 13.3 | 6.7 | 6.3 | 27.2 | 23.6
150475 | 06/19/1988 | 30.3 | 38.1 | 22.8 | 5.845 | 30.5 | 24 | 28.5 | 23.9 | 18.7 | 13.5 | 6.9 | 6.3 | 30.2 | 28.2
150475 | 06/20/1988 | 27.6 | 35.4 | 18.7 | 5.96 | 27.1 | 24 | 27.6 | 24.8 | 19.5 | 13.6 | 7 | 6.3 | 28.2 | 26.9
150475 | 06/21/1988 | 30.5 | 41.4 | 19.3 | 7.828 | 30.4 | 24 | 28.4 | 25.1 | 20.1 | 13.8 | 7.1 | 6.3 | 30.1 | 26.8
150475 | 06/22/1988 | 26.1 | 31.8 | 19.4 | 4.017 | 25.6 | 24 | 27.4 | 25.7 | 20.6 | 14.1 | 7.2 | 6.3 | 26.9 | 23.6
150475 | 06/23/1988 | 22.5 | 28.5 | 16.3 | 4.04 | 22.4 | 24 | 23.6 | 23.8 | 20.9 | 14.3 | 7.4 | 6.3 | 23 | 21.2
150475 | 06/24/1988 | 31.2 | 41.7 | 20.5 | 7.776 | 31.1 | 24 | 28 | 23.9 | 20.7 | 14.5 | 7.5 | 6.3 | 31 | 27.6
150475 | 06/25/1988 | 25.4 | 30 | 19.3 | 3.312 | 24.7 | 24 | 27.1 | 25.6 | 21 | 14.7 | 7.6 | 6.3 | 26.3 | 21.7
150475 | 06/26/1988 | 22.3 | 28.5 | 15.8 | 4.377 | 22.2 | 24 | 24.2 | 23.9 | 21.2 | 14.9 | 7.8 | 6.3 | 23.9 | 20.8
150475 | 06/27/1988 | 24.4 | 32.3 | 15.3 | 6.048 | 23.8 | 24 | 24.8 | 23.3 | 21 | 15.1 | 7.9 | 6.3 | 25.4 | 22.8
150475 | 06/28/1988 | 22.9 | 29.9 | 16.5 | 4.884 | 23.2 | 24 | 24.1 | 23.5 | 20.9 | 15.2 | 8 | 6.3 | 23.6 | 20.2
150475 | 06/29/1988 | 19.8 | 27.5 | 13.4 | 5.258 | 20.5 | 24 | 21.6 | 22.1 | 20.7 | 15.4 | 8.1 | 6.3 | 20.8 | 17
150475 | 06/30/1988 | 19.4 | 28.2 | 10 | 6.41 | 19.1 | 24 | 20.8 | 20.9 | 20.2 | 15.5 | 8.3 | 6.3 | 20.6 | 17.4
150475 | 07/01/1988 | 20.3 | 27.5 | 11.8 | 5.389 | 19.7 | 24 | 21.2 | 20.8 | 19.8 | 15.6 | 8.4 | 6.3 | 21.2 | 19
150475 | 07/02/1988 | 23.1 | 30.3 | 15.5 | 5.516 | 22.9 | 24 | 23.3 | 21.3 | 19.6 | 15.6 | 8.5 | 6.3 | 24 | 21.8
150475 | 07/03/1988 | 24.5 | 31.9 | 15.4 | 5.843 | 23.7 | 24 | 24.2 | 22.2 | 19.6 | 15.6 | 8.7 | 6.3 | 25.1 | 23
150475 | 07/04/1988 | 28.5 | 37.4 | 17.4 | 7.263 | 27.4 | 24 | 26.7 | 23.3 | 19.9 | 15.7 | 8.8 | 6.3 | 28.8 | 24.3
150475 | 07/05/1988 | 30.8 | 38.6 | 22.3 | 5.871 | 30.5 | 24 | 29.4 | 25.5 | 20.5 | 15.7 | 8.9 | 6.3 | 30.9 | 26.1
150475 | 07/06/1988 | 31.4 | 38.9 | 23.1 | 5.743 | 31 | 24 | 30.2 | 26.7 | 21.3 | 15.9 | 9 | 6.3 | 31.6 | 25.8
150475 | 07/07/1988 | 31 | 38.3 | 23.3 | 5.449 | 30.8 | 24 | 30.3 | 27.3 | 22 | 16 | 9.1 | 6.3 | 31.2 | 27.6
150475 | 07/08/1988 | 26.5 | 31.3 | 22.7 | 2.976 | 27 | 24 | 27.9 | 27 | 22.6 | 16.2 | 9.3 | 6.3 | 27.3 | 25
150475 | 07/09/1988 | 23.7 | 27.5 | 19.2 | 2.978 | 23.4 | 24 | 24.8 | 25.2 | 22.6 | 16.4 | 9.4 | 6.3 | 24 | 23
150475 | 07/10/1988 | 23.6 | 29.4 | 17.2 | 4.069 | 23.3 | 24 | 24.8 | 24.2 | 22.3 | 16.6 | 9.5 | 6.3 | 24.5 | 21.1
150475 | 07/11/1988 | 20.4 | 26.5 | 13.7 | 4.552 | 20.1 | 24 | 22.6 | 23.1 | 22 | 16.8 | 9.6 | 6.3 | 21.8 | 19.3
150475 | 07/12/1988 | 22.8 | 30.1 | 13.1 | 6.154 | 21.6 | 24 | 23.1 | 22.4 | 21.5 | 16.9 | 9.7 | 6.3 | 23.8 | 20.7
150475 | 07/13/1988 | 25.7 | 34.6 | 17.6 | 6.3 | 26.1 | 24 | 24.8 | 23.2 | 21.3 | 16.9 | 9.9 | 6.3 | 25.4 | 23.4
150475 | 07/14/1988 | 26.7 | 34 | 17.1 | 5.802 | 25.6 | 24 | 26 | 23.9 | 21.3 | 17 | 10 | 6.3 | 27.1 | 25.3
150475 | 07/15/1988 | 31.2 | 40.1 | 23.8 | 6.011 | 32 | 24 | 29.3 | 25.7 | 21.6 | 17 | 10.1 | 6.3 | 30.9 | 26.9
150475 | 07/16/1988 | 26.1 | 32.7 | 18.7 | 4.815 | 25.7 | 24 | 27.1 | 25.9 | 22.1 | 17.1 | 10.2 | 6.3 | 26.5 | 24.9
150475 | 07/17/1988 | 26.7 | 34.4 | 18.6 | 5.714 | 26.5 | 24 | 26.9 | 25.3 | 22.3 | 17.2 | 10.3 | 6.4 | 27.1 | 26
150475 | 07/18/1988 | 25.1 | 32.1 | 17.8 | 5.251 | 25 | 24 | 26.2 | 25.2 | 22.4 | 17.4 | 10.4 | 6.4 | 25.8 | 24
150475 | 07/19/1988 | 20.2 | 23.5 | 16 | 2.612 | 19.8 | 24 | 21.9 | 23.8 | 22.4 | 17.5 | 10.5 | 6.4 | 19.9 | 19.3
150475 | 07/20/1988 | 18.5 | 23.2 | 13.9 | 3.493 | 18.6 | 24 | 20 | 21.5 | 21.8 | 17.6 | 10.7 | 6.4 | 18.9 | 18.3
150475 | 07/21/1988 | 22.7 | 28.8 | 13.3 | 5.577 | 21.1 | 24 | 21.9 | 21 | 21.1 | 17.6 | 10.8 | 6.4 | 22.6 | 21.3
150475 | 07/22/1988 | 24.7 | 31.2 | 16.4 | 5.358 | 23.8 | 24 | 24.1 | 22.3 | 20.8 | 17.6 | 10.9 | 6.4 | 24.9 | 23.3
150475 | 07/23/1988 | 25.4 | 32.1 | 16.7 | 5.448 | 24.4 | 24 | 25.1 | 23.3 | 20.9 | 17.6 | 11 | 6.4 | 25.8 | 24
150475 | 07/24/1988 | 24.6 | 31.3 | 18.5 | 4.691 | 24.9 | 24 | 25.2 | 23.8 | 21.2 | 17.6 | 11.1 | 6.4 | 25.3 | 22.4
150475 | 07/25/1988 | 23.8 | 30.9 | 15.6 | 5.258 | 23.3 | 24 | 24.5 | 23.6 | 21.3 | 17.6 | 11.2 | 6.4 | 24.4 | 22.9
150475 | 07/26/1988 | 27 | 35.3 | 17.6 | 6.087 | 26.5 | 24 | 25.6 | 23.7 | 21.4 | 17.7 | 11.3 | 6.4 | 26.4 | 24.7
150475 | 07/27/1988 | 29.9 | 38.6 | 21.1 | 6.385 | 29.9 | 24 | 28.4 | 25.1 | 21.7 | 17.7 | 11.4 | 6.4 | 29.7 | 26.6
150475 | 07/28/1988 | 29.8 | 37.6 | 20.5 | 6.077 | 29.1 | 24 | 28.8 | 26.2 | 22.2 | 17.8 | 11.5 | 6.4 | 29.7 | 24.5
150475 | 07/29/1988 | 28.4 | 34.9 | 22.3 | 4.721 | 28.6 | 24 | 28.4 | 26.6 | 22.7 | 17.9 | 11.6 | 6.4 | 28.6 | 25.3
150475 | 07/30/1988 | 27.1 | 33.9 | 19.4 | 5.177 | 26.7 | 24 | 27.7 | 26.3 | 23 | 18 | 11.7 | 6.4 | 27.5 | 26.9
150475 | 07/31/1988 | 29.1 | 39.9 | 19 | 7.454 | 29.5 | 24 | 27.7 | 26 | 23.1 | 18.1 | 11.8 | 6.4 | 28.3 | 24.6
150475 | 08/01/1988 | 29.2 | 37.4 | 20.9 | 5.801 | 29.2 | 24 | 28.5 | 26.5 | 23.3 | 18.3 | 11.9 | 6.4 | 29.2 | 26.5
150475 | 08/02/1988 | 27.6 | 34.3 | 23.7 | 3.548 | 29 | 24 | 27.8 | 26.7 | 23.5 | 18.4 | 12 | 6.4 | 27.6 | 25.7
150475 | 08/03/1988 | 26.1 | 30.7 | 21.2 | 3.33 | 26 | 24 | 26.4 | 25.9 | 23.6 | 18.5 | 12.1 | 6.4 | 26.2 | 25.4
150475 | 08/04/1988 | 22.2 | 27.9 | 17.3 | 3.59 | 22.6 | 24 | 23.8 | 24.6 | 23.4 | 18.7 | 12.2 | 6.4 | 22.7 | 21.5
150475 | 08/05/1988 | 22.7 | 29.2 | 15.7 | 4.798 | 22.5 | 24 | 23.1 | 23.4 | 22.9 | 18.8 | 12.3 | 6.4 | 23.1 | 20.3
150475 | 08/06/1988 | 26.6 | 34.5 | 18.1 | 5.978 | 26.3 | 24 | 25.5 | 23.7 | 22.5 | 18.8 | 12.4 | 6.4 | 26.6 | 24.4
150475 | 10/15/1989 | 9.1 | 12.8 | 6.1 | 2.046 | 9.5 | 24 | 10.3 | 11.5 | 11.3 | 11.9 | 12.2 | 6.8 | 9.1 | 8.3
150475 | 10/16/1989 | 4.2 | 9.9 | -1.7 | 3.456 | 4.1 | 24 | 7 | 9.7 | 11.2 | 11.9 | 12.2 | 6.8 | 4.6 | 3.7
150475 | 10/17/1989 | 1.8 | 8.1 | -3 | 4.138 | 2.6 | 24 | 3.9 | 7.2 | 10.6 | 11.8 | 12.1 | 6.8 | 2.1 | 1.7
150475 | 10/18/1989 | 1.6 | 8.6 | -3.7 | 4.168 | 2.5 | 24 | 3.5 | 6.1 | 9.8 | 11.7 | 12.1 | 6.8 | 1.9 | 1.3
150475 | 10/19/1989 | 0.8 | 8.6 | -4.6 | 4.743 | 2 | 24 | 2.1 | 5 | 9 | 11.6 | 12.1 | 6.8 | 0.7 | 0.7
150475 | 10/20/1989 | 4.2 | 14.2 | -3.5 | 6.048 | 5.4 | 24 | 3.8 | 4.8 | 8.3 | 11.4 | 12 | 6.8 | 4.1 | 3.2
150475 | 10/21/1989 | 6.7 | 15.7 | -1.3 | 5.91 | 7.2 | 24 | 5.9 | 5.9 | 7.9 | 11.2 | 12 | 6.8 | 6.6 | 5.7
150475 | 10/22/1989 | 9.8 | 15.6 | 3.7 | 4.495 | 9.7 | 24 | 8.3 | 7.4 | 8 | 11 | 12 | 6.8 | 9.4 | 7.6
150475 | 10/23/1989 | 12.7 | 21.3 | 4.9 | 5.916 | 13.1 | 24 | 10 | 8.7 | 8.4 | 10.8 | 11.9 | 6.8 | 10.6 | 10.3
150475 | 10/24/1989 | 14.6 | 23.1 | 7.1 | 4.882 | 15.1 | 24 | 11.1 | 9.6 | 8.9 | 10.7 | 11.9 | 6.8 | 12.7 | 11.6
150475 | 10/25/1989 | 17.5 | 25.7 | 11.2 | 5.302 | 18.5 | 24 | 15 | 11.7 | 9.5 | 10.6 | 11.8 | 6.8 | 17.3 | 15.6
150475 | 10/26/1989 | 18.8 | 25.1 | 13.7 | 3.838 | 19.4 | 24 | 16.8 | 13.8 | 10.5 | 10.6 | 11.8 | 6.8 | 18.6 | 15.9
150475 | 10/27/1989 | 14.2 | 17.7 | 7.5 | 2.926 | 12.6 | 24 | 14.9 | 14.4 | 11.4 | 10.7 | 11.7 | 6.8 | 14.1 | 11.6
150475 | 10/28/1989 | 10.7 | 18.9 | 3.6 | 5.211 | 11.3 | 24 | 10.8 | 12.1 | 11.7 | 10.8 | 11.7 | 6.8 | 10.5 | 10.1
150475 | 10/29/1989 | 10.9 | 14.8 | 3.4 | 3.399 | 9.1 | 24 | 11.8 | 12 | 11.7 | 10.9 | 11.6 | 6.8 | 10.8 | 10.2
150475 | 10/30/1989 | 2.6 | 6.6 | -1 | 2.332 | 2.8 | 24 | 5.4 | 9.4 | 11.4 | 11 | 11.6 | 6.8 | 2.8 | 2.2
150475 | 10/31/1989 | 2.1 | 7.1 | -1.8 | 3.073 | 2.7 | 24 | 4.1 | 7.1 | 10.6 | 11 | 11.6 | 6.8 | 2.2 | 2
150475 | 11/01/1989 | -0.7 | 2.7 | -3.6 | 2.225 | -0.5 | 24 | 1.5 | 5.3 | 9.6 | 10.9 | 11.5 | 6.8 | -0.6 | -0.9
150475 | 11/02/1989 | -4 | -0.6 | -7.1 | 2.103 | -3.9 | 24 | 0 | 3.8 | 8.5 | 10.8 | 11.5 | 6.8 | -3.6 | -3.6
150475 | 11/03/1989 | -3.9 | -1.2 | -6.9 | 2.029 | -4.1 | 24 | 0 | 2.7 | 7.5 | 10.7 | 11.5 | 6.8 | -3.4 | -3.5
150475 | 11/04/1989 | 0.8 | 4.3 | -3.1 | 2.967 | 0.6 | 24 | 0 | 2.2 | 6.7 | 10.4 | 11.4 | 6.8 | 0.8 | 0.4
150475 | 11/05/1989 | 1.3 | 5.1 | -3.9 | 2.549 | 0.6 | 24 | 0.1 | 2 | 6 | 10.2 | 11.4 | 6.8 | 0.7 | 0.5
150475 | 11/06/1989 | 1.7 | 9.2 | -4.2 | 4.714 | 2.5 | 24 | 0.8 | 2.1 | 5.6 | 9.9 | 11.3 | 6.9 | 1.8 | 1.5
150475 | 11/07/1989 | 3.3 | 5.6 | 2 | 1.14 | 3.8 | 24 | 3 | 3.1 | 5.4 | 9.6 | 11.3 | 6.9 | 3.2 | 2.9
150475 | 11/08/1989 | 1.7 | 6.4 | -4.3 | 3.041 | 1.1 | 24 | 2.8 | 3.7 | 5.4 | 9.4 | 11.2 | 6.9 | 1.8 | 1
150475 | 11/09/1989 | -0.9 | 4.2 | -5.3 | 3.294 | -0.6 | 24 | 0.4 | 2.8 | 5.4 | 9.2 | 11.2 | 6.9 | -0.9 | -1.3
150475 | 11/10/1989 | 0.8 | 5.2 | -4.7 | 4.103 | 0.3 | 24 | 0.5 | 2.1 | 5.1 | 9 | 11.1 | 6.9 | 0.7 | -0.2
150475 | 11/11/1989 | 0.7 | 4.1 | -5.6 | 3.239 | -0.8 | 24 | 1.9 | 2.7 | 4.9 | 8.8 | 11.1 | 6.9 | 0.5 | -0.4
150475 | 11/12/1989 | -1.2 | 4.4 | -5.6 | 3.072 | -0.6 | 24 | 0 | 2.1 | 4.8 | 8.6 | 11 | 6.9 | -1.2 | -2.1
150475 | 11/13/1989 | -0.7 | 6.2 | -3.9 | 3.519 | 1.2 | 24 | 0 | 1.6 | 4.5 | 8.4 | 10.9 | 6.9 | -0.7 | -1
150475 | 11/14/1989 | -1.7 | 1.4 | -4 | 1.828 | -1.3 | 24 | 0 | 1.5 | 4.3 | 8.2 | 10.9 | 6.9 | -1.8 | -1.3
150475 | 11/15/1989 | -2.5 | 2.2 | -9.2 | 3.249 | -3.5 | 24 | 0 | 1.4 | 4 | 8 | 10.8 | 6.9 | -2.1 | -2.5
150475 | 11/16/1989 | -11.3 | -8.6 | -13.3 | 1.327 | -11 | 24 | -5.3 | 0.4 | 3.8 | 7.8 | 10.7 | 6.9 | -10 | -10.1
150475 | 11/17/1989 | -9.5 | -6.6 | -11.5 | 1.587 | -9.1 | 24 | -6.2 | 0 | 3.3 | 7.6 | 10.6 | 6.9 | -8.6 | -8.9
150475 | 11/18/1989 | -9 | -5.3 | -13 | 2.55 | -9.2 | 24 | -5.5 | 0 | 3 | 7.4 | 10.6 | 6.9 | -7.8 | -8
150475 | 11/19/1989 | -0.7 | 7.4 | -7.9 | 4.942 | -0.3 | 24 | -1.9 | 0 | 2.7 | 7.2 | 10.5 | 6.9 | -0.8 | -1.4
150475 | 11/20/1989 | -0.2 | 2.9 | -5 | 2.512 | -1.1 | 24 | 0 | 0 | 2.5 | 7 | 10.4 | 6.9 | -0.2 | -0.9
150475 | 11/21/1989 | -5.2 | -4.2 | -6.7 | 0.848 | -5.5 | 24 | -1.9 | 0 | 2.4 | 6.8 | 10.3 | 6.9 | -4.2 | -4.4
150475 | 11/22/1989 | -8.1 | -5 | -12.8 | 2.5 | -8.9 | 24 | -3.8 | 0 | 2.3 | 6.6 | 10.2 | 6.9 | -6.3 | -6.4
150475 | 11/23/1989 | -10.4 | -7.3 | -13.6 | 1.988 | -10.5 | 24 | -5.4 | -0.6 | 2.1 | 6.4 | 10.1 | 6.9 | -8.6 | -8.6
150475 | 11/24/1989 | -7.1 | -0.5 | -14.2 | 5.214 | -7.4 | 24 | -5.5 | -3.5 | 1.3 | 6.2 | 10.1 | 6.9 | -6.3 | -6.5
150475 | 11/25/1989 | -2.7 | 2.9 | -5.4 | 2.786 | -1.3 | 24 | -2.4 | -1.8 | 0.8 | 6 | 10 | 6.9 | -2.6 | -2.5
150475 | 11/26/1989 | -2 | 3.6 | -7.1 | 3.751 | -1.8 | 24 | -2.1 | -1.7 | 0.7 | 5.7 | 9.9 | 6.9 | -1.7 | -1.8
150475 | 11/27/1989 | -3.7 | 0.5 | -14.2 | 4.777 | -6.9 | 24 | -1.5 | -0.4 | 0.8 | 5.5 | 9.8 | 6.9 | -3.3 | -3.5
150475 | 11/28/1989 | -16.4 | -11.5 | -19.7 | 2.596 | -15.6 | 24 | -9.9 | -5.5 | 0.4 | 5.3 | 9.7 | 6.9 | -13.8 | -13.4
150475 | 11/29/1989 | -8.4 | 0.1 | -18.9 | 6.674 | -9.4 | 24 | -8 | -6.8 | 0 | 5.1 | 9.6 | 6.9 | -7.8 | -8
150475 | 11/30/1989 | -4.7 | 2.2 | -9.1 | 3.656 | -3.5 | 24 | -4 | -3.4 | 0 | 4.9 | 9.5 | 6.9 | -4.1 | -4.1
150475 | 12/01/1989 | -4.2 | 0.3 | -8.1 | 3.091 | -3.9 | 24 | -3.5 | -2.7 | 0 | 4.7 | 9.4 | 6.9 | -3.8 | -3.9
150475 | 12/02/1989 | -11.1 | -4.3 | -16.9 | 3.045 | -10.6 | 24 | -7 | -3.9 | 0 | 4.6 | 9.3 | 6.9 | -10 | -10.3
150475 | 12/03/1989 | -12.9 | -8.1 | -18.4 | 4.306 | -13.3 | 24 | -10.1 | -7.1 | 0 | 4.4 | 9.2 | 6.9 | -11.7 | -11.7
150475 | 12/04/1989 | -3.3 | 1.7 | -8.6 | 3.581 | -3.5 | 24 | -4.2 | -4.3 | 0 | 4.2 | 9.1 | 6.9 | -3.3 | -3.5
150475 | 12/05/1989 | -1.1 | 4.8 | -6.6 | 3.099 | -0.9 | 24 | -1.1 | -1.2 | 0 | 4.1 | 9 | 6.9 | -0.7 | -1.2
150475 | 12/06/1989 | -13.2 | -7.7 | -17.1 | 2.515 | -12.4 | 24 | -8.1 | -3.9 | 0 | 4 | 8.9 | 6.9 | -11.7 | -11.5
150475 | 12/07/1989 | -16.6 | -12 | -19.9 | 2.399 | -16 | 24 | -12.5 | -8.3 | 0 | 3.9 | 8.8 | 6.9 | -15.2 | -14.5
150475 | 12/08/1989 | -11.9 | -5.5 | -18.2 | 4.792 | -11.9 | 24 | -10.8 | -8.4 | 0 | 3.7 | 8.7 | 6.9 | -11.4 | -11.3
150475 | 12/09/1989 | -6.7 | -2 | -10.3 | 2.24 | -6.2 | 24 | -5.8 | -4.8 | 0 | 3.6 | 8.6 | 6.9 | -6.3 | -6.5
150475 | 12/10/1989 | -12.1 | -9.2 | -14.2 | 1.578 | -11.7 | 24 | -8.7 | -5.4 | 0 | 3.5 | 8.5 | 6.9 | -11 | -10.8
150475 | 12/11/1989 | -16.1 | -14.5 | -18.2 | 1.22 | -16.4 | 24 | -11.9 | -7.6 | 0 | 3.4 | 8.4 | 6.9 | -14.8 | -14.6
150475 | 12/12/1989 | -16 | -12.1 | -19.8 | 2.71 | -16 | 24 | -12.7 | -8.9 | 0 | 3.3 | 8.3 | 6.9 | -14.6 | -14.5
150475 | 12/13/1989 | -16.4 | -14.1 | -22.7 | 2.892 | -18.4 | 24 | -12.1 | -8 | 0 | 3.2 | 8.2 | 6.9 | -14.9 | -14.8
150475 | 12/14/1989 | -20.9 | -16.2 | -25.2 | 3.441 | -20.7 | 24 | -16.2 | -10.6 | 0 | 3.2 | 8.1 | 6.9 | -19.3 | -18.9
150475 | 12/15/1989 | -19.4 | -16.2 | -23.3 | 2.386 | -19.8 | 24 | -15.2 | -10.3 | -0.9 | 3 | 8 | 6.9 | -18.2 | -17.8
150475 | 12/16/1989 | -15.2 | -10 | -20.1 | 3.316 | -15.1 | 24 | -13 | -10.1 | -3.8 | 2.7 | 7.9 | 6.9 | -14.3 | -14
150475 | 12/17/1989 | -14.5 | -11.7 | -20.1 | 2.145 | -15.9 | 24 | -11.9 | -9.5 | -5.3 | 2.3 | 7.8 | 6.9 | -13.5 | -13.4
150475 | 12/18/1989 | -21.2 | -16.7 | -25.2 | 2.566 | -21 | 24 | -16.4 | -12.1 | -6.4 | 1.8 | 7.6 | 6.9 | -19.4 | -18.8
150475 | 12/19/1989 | -23.9 | -20.6 | -27.8 | 2.225 | -24.2 | 24 | -18.9 | -14.5 | -8.1 | 1.2 | 7.5 | 6.9 | -22 | -21.5
150475 | 12/20/1989 | -27.7 | -23.9 | -30.8 | 2.076 | -27.4 | 24 | -22.6 | -17.6 | -10.1 | 0.6 | 7.4 | 6.9 | -26.1 | -25.5
150475 | 12/21/1989 | -29.1 | -23.6 | -32.8 | 3.016 | -28.2 | 24 | -25.1 | -20.3 | -12.3 | 0.1 | 7.3 | 6.9 | -27.9 | -27.5
150475 | 12/22/1989 | -27.1 | -20.4 | -31.5 | 3.643 | -26 | 24 | -24 | -20.7 | -13.9 | 0 | 7.1 | 6.9 | -25.7 | -25.2
150475 | 12/23/1989 | -21.3 | -15.5 | -28 | 5.511 | -21.8 | 24 | -20.9 | -19.5 | -14.3 | 0 | 7 | 6.9 | -20.7 | -20.9
150475 | 12/24/1989 | -11.4 | -6.5 | -16 | 3.643 | -11.3 | 24 | -13.3 | -14.7 | -13.1 | 0 | 6.8 | 6.9 | -11.5 | -12.1
150475 | 12/25/1989 | -10.1 | -4.7 | -21.3 | 5.213 | -13 | 24 | -9.8 | -10.4 | -10.6 | 0 | 6.7 | 6.9 | -10 | -10.2
150475 | 12/26/1989 | -17.7 | -13.9 | -23.1 | 3.557 | -18.5 | 24 | -14.9 | -12.5 | -9.2 | 0 | 6.6 | 6.9 | -16.4 | -16.1
150475 | 12/27/1989 | -9.1 | -4.1 | -15.3 | 3.302 | -9.7 | 24 | -10.6 | -10.9 | -8.9 | 0 | 6.5 | 6.9 | -9.6 | -9.9
150475 | 12/28/1989 | -6.6 | -4 | -8.5 | 1.516 | -6.3 | 24 | -7.8 | -8.3 | -7.6 | 0 | 6.3 | 6.9 | -6.9 | -7.1
150475 | 12/29/1989 | -9.9 | -6.1 | -12.6 | 2.042 | -9.4 | 24 | -8.1 | -7.4 | -6.4 | 0 | 6.2 | 6.9 | -8.8 | -8.9
150475 | 12/30/1989 | -9 | -5.9 | -11.8 | 1.935 | -8.9 | 24 | -7.9 | -7.4 | -5.8 | 0 | 6.1 | 6.9 | -8 | -8.1
150475 | 01/01/1988 | -20.5 | -14.4 | -27 | 3.93 | -20.7 | 24 | -1.7 | 0 | 1.2 | 3.6 | 7.1 | 6.6
150475 | 01/02/1988 | -16.5 | -10.3 | -23.3 | 4.932 | -16.8 | 24 | -1.5 | 0 | 1.2 | 3.5 | 7 | 6.6
150475 | 01/03/1988 | -15.8 | -10.5 | -21.4 | 3.52 | -16 | 24 | -1 | 0 | 1.1 | 3.5 | 6.9 | 6.6
150475 | 05/09/1988 | 13.2 | 16.9 | 9.4 | 2.001 | 13.2 | 24 | 13.5 | 13.7 | 10.5 | 4.6 | 2.7 | 6.4 | 13 | 11.8
150475 | 01/04/1988 | -23.6 | -19.5 | -25.6 | 1.627 | -22.6 | 24 | -1.7 | 0 | 1.1 | 3.4 | 6.9 | 6.6
150475 | 01/05/1988 | -28.8 | -23.8 | -33.7 | 3.206 | -28.8 | 24 | -2.2 | 0 | 1.1 | 3.4 | 6.8 | 6.6
150475 | 01/06/1988 | -31.4 | -24.4 | -35.7 | 3.578 | -30.1 | 24 | -2.8 | 0 | 1.1 | 3.3 | 6.7 | 6.6
150475 | 01/07/1988 | -21.7 | -13.3 | -31.5 | 7.744 | -22.4 | 24 | -2.8 | -0.8 | 0.9 | 3.3 | 6.7 | 6.6
150475 | 01/08/1988 | -21 | -17.1 | -29.5 | 3.512 | -23.3 | 24 | -2.1 | -1 | 0.7 | 3.2 | 6.6 | 6.6
150475 | 01/09/1988 | -26.9 | -19.6 | -33.6 | 5.243 | -26.6 | 24 | -3.5 | -1.6 | 0.6 | 3.2 | 6.5 | 6.6
150475 | 01/10/1988 | -18.5 | -10.5 | -26.4 | 7.031 | -18.5 | 24 | -3.5 | -1.8 | 0.5 | 3.1 | 6.5 | 6.6
150475 | 01/11/1988 | -11.2 | -7.1 | -16.4 | 3.265 | -11.8 | 24 | -2.6 | -1.6 | 0.5 | 3 | 6.4 | 6.6
150475 | 01/12/1988 | -14.3 | -7.3 | -28.3 | 6.849 | -17.8 | 24 | -1.4 | -1.1 | 0.5 | 3 | 6.3 | 6.6
150475 | 01/13/1988 | -25.1 | -17.1 | -30.8 | 4.59 | -24 | 24 | -2.2 | -1.1 | 0.5 | 2.9 | 6.3 | 6.6
150475 | 01/14/1988 | -16.4 | -9.6 | -26.3 | 6.127 | -18 | 24 | -3.1 | -1.8 | 0.4 | 2.9 | 6.2 | 6.6
150475 | 01/15/1988 | -8.6 | -2.9 | -15.5 | 5.077 | -9.2 | 24 | -2.8 | -2 | 0.2 | 2.8 | 6.2 | 6.6
150475 | 01/16/1988 | -2.4 | 0.5 | -7 | 2.111 | -3.3 | 24 | -2 | -1.7 | 0.1 | 2.7 | 6.1 | 6.6
150475 | 01/17/1988 | -8 | -3.8 | -12.1 | 2.377 | -8 | 24 | -1.4 | -1 | 0.1 | 2.7 | 6 | 6.6
150475 | 01/18/1988 | -8.7 | -3.9 | -15 | 4.746 | -9.5 | 24 | -2 | -1.3 | 0.1 | 2.6 | 6 | 6.6
150475 | 01/19/1988 | -4.2 | -3.4 | -4.9 | 0.557 | -4.2 | 24 | -1.6 | -1.3 | 0 | 2.5 | 5.9 | 6.6
150475 | 01/20/1988 | -7.2 | -3.8 | -13.9 | 2.415 | -8.9 | 24 | -1.1 | -0.9 | 0 | 2.5 | 5.8 | 6.6
150475 | 01/21/1988 | -17 | -11.5 | -21.6 | 3.343 | -16.6 | 24 | -1.4 | -0.8 | 0.1 | 2.4 | 5.8 | 6.6
150475 | 01/22/1988 | -13.7 | -8.9 | -18.7 | 2.64 | -13.8 | 24 | -1.9 | -1.4 | 0.1 | 2.4 | 5.7 | 6.6
150475 | 01/23/1988 | -16.5 | -12.6 | -19.8 | 2.754 | -16.2 | 24 | -2.3 | -1.5 | 0 | 2.3 | 5.7 | 6.6
150475 | 01/24/1988 | -16.7 | -9.1 | -22.1 | 4.053 | -15.6 | 24 | -2.6 | -1.8 | 0 | 2.3 | 5.6 | 6.6
150475 | 01/25/1988 | -22.3 | -18.9 | -26 | 2.369 | -22.5 | 24 | -2.3 | -1.7 | 0 | 2.2 | 5.5 | 6.6
150475 | 01/26/1988 | -25.9 | -20 | -32.8 | 3.846 | -26.4 | 24 | -3.2 | -2.1 | 0 | 2.2 | 5.5 | 6.6
150475 | 01/27/1988 | -17.1 | -9.8 | -25.4 | 5.051 | -17.6 | 24 | -4 | -2.7 | 0 | 2.1 | 5.4 | 6.6
150475 | 01/28/1988 | -12.5 | -6.3 | -19.7 | 5.498 | -13 | 24 | -3.5 | -2.6 | 0 | 2.1 | 5.4 | 6.6
150475 | 01/29/1988 | -3.2 | 0.1 | -6.4 | 2.576 | -3.2 | 24 | -2.9 | -2.3 | 0 | 2.1 | 5.3 | 6.6
150475 | 01/30/1988 | -1.9 | 0.1 | -4.8 | 1.668 | -2.4 | 24 | -2 | -1.6 | 0 | 2 | 5.3 | 6.6
150475 | 01/31/1988 | -13.7 | -4 | -24.9 | 7.244 | -14.5 | 24 | -0.3 | -0.6 | 0 | 2 | 5.2 | 6.6
150475 | 02/01/1988 | -25.3 | -22.5 | -30.7 | 2.079 | -26.6 | 24 | -1.8 | -0.9 | 0 | 2 | 5.2 | 6.6
150475 | 02/02/1988 | -27.1 | -18.9 | -35 | 5.612 | -27 | 24 | -3.9 | -2.4 | 0 | 1.9 | 5.1 | 6.6
150475 | 02/03/1988 | -22.8 | -18.1 | -28.3 | 3.076 | -23.2 | 24 | -4.2 | -3 | 0 | 1.9 | 5 | 6.6
150475 | 02/04/1988 | -22.7 | -18.7 | -28.4 | 2.905 | -23.6 | 24 | -4.2 | -3 | 0 | 1.9 | 5 | 6.6
150475 | 02/05/1988 | -23.6 | -20.5 | -29.9 | 2.999 | -25.2 | 24 | -4.2 | -2.9 | 0 | 1.9 | 4.9 | 6.6
150475 | 02/06/1988 | -22.4 | -13.8 | -30.2 | 4.916 | -22 | 24 | -4.5 | -3.1 | 0 | 1.8 | 4.9 | 6.6
150475 | 02/07/1988 | -16.9 | -10.1 | -22.6 | 3.506 | -16.4 | 24 | -3.8 | -2.9 | 0 | 1.8 | 4.8 | 6.6
150475 | 02/08/1988 | -19.1 | -14.8 | -24.6 | 3.127 | -19.7 | 24 | -3.9 | -2.7 | 0 | 1.8 | 4.8 | 6.6
150475 | 02/09/1988 | -19.8 | -17.2 | -25.2 | 1.85 | -21.2 | 24 | -3.5 | -2.6 | 0 | 1.7 | 4.7 | 6.6
150475 | 02/10/1988 | -27.2 | -21.4 | -31.9 | 3.436 | -26.7 | 24 | -3.3 | -2.3 | 0 | 1.7 | 4.7 | 6.6
150475 | 02/11/1988 | -27.5 | -18.6 | -35.9 | 6.119 | -27.3 | 24 | -4.5 | -2.9 | 0 | 1.7 | 4.6 | 6.6
150475 | 02/12/1988 | -23.8 | -16.3 | -31.8 | 6.103 | -24.1 | 24 | -5.3 | -3.6 | 0 | 1.7 | 4.6 | 6.6
150475 | 02/13/1988 | -12.7 | -6.4 | -20 | 5.572 | -13.2 | 24 | -4.9 | -3.5 | 0 | 1.6 | 4.6 | 6.6
150475 | 02/14/1988 | -8.2 | -5.8 | -13 | 1.709 | -9.4 | 24 | -3.2 | -2.6 | 0 | 1.6 | 4.5 | 6.6
150475 | 02/15/1988 | -15.9 | -11.4 | -22.8 | 3.981 | -17.1 | 24 | -2.4 | -1.7 | 0 | 1.6 | 4.5 | 6.6
150475 | 02/16/1988 | -7.4 | -0.3 | -13 | 4.953 | -6.7 | 24 | -2.9 | -2 | 0 | 1.6 | 4.4 | 6.6
150475 | 02/17/1988 | -8.2 | 0.2 | -19 | 7.348 | -9.4 | 24 | -2.4 | -1.7 | 0 | 1.6 | 4.4 | 6.6
150475 | 02/18/1988 | -5 | 0.3 | -11.1 | 3.935 | -5.4 | 24 | -2.1 | -1.5 | 0 | 1.5 | 4.3 | 6.6
150475 | 02/19/1988 | -3.8 | 0.7 | -11.8 | 3.542 | -5.6 | 24 | -1.7 | -1.3 | 0 | 1.5 | 4.3 | 6.6
150475 | 02/20/1988 | -19.3 | -13.8 | -23.7 | 2.541 | -18.8 | 24 | -1.3 | -0.8 | 0 | 1.5 | 4.2 | 6.6
150475 | 02/21/1988 | -8.4 | 0.5 | -25.5 | 9.274 | -12.5 | 24 | -3.6 | -2.1 | 0 | 1.5 | 4.2 | 6.6
150475 | 02/22/1988 | -6.5 | -0.4 | -13.9 | 4.615 | -7.2 | 24 | -1.8 | -1.6 | 0 | 1.5 | 4.2 | 6.5
150475 | 02/23/1988 | -12.1 | -6.5 | -15.8 | 3.18 | -11.2 | 24 | -2.1 | -1.3 | 0 | 1.4 | 4.1 | 6.5
150475 | 02/24/1988 | -15.1 | -8.9 | -20.8 | 3.612 | -14.9 | 24 | -2.7 | -1.7 | 0 | 1.4 | 4.1 | 6.5
150475 | 02/25/1988 | -14.1 | -4.8 | -24.9 | 8.212 | -14.9 | 24 | -3.7 | -2.3 | 0 | 1.4 | 4 | 6.5
150475 | 02/26/1988 | -2.8 | 0.6 | -6.9 | 2.494 | -3.2 | 24 | -3.7 | -2.5 | 0 | 1.4 | 4 | 6.5
150475 | 02/27/1988 | -6.6 | -0.2 | -14 | 4.751 | -7.1 | 24 | -3.6 | -2.4 | 0 | 1.4 | 4 | 6.5
150475 | 02/28/1988 | -1.9 | 1.6 | -6.9 | 2.631 | -2.7 | 24 | -3.3 | -2.3 | 0 | 1.3 | 3.9 | 6.5 | 0.2 | -0.4
150475 | 02/29/1988 | -5.7 | 0.3 | -10.6 | 3.893 | -5.2 | 24 | -3.4 | -2.3 | 0 | 1.3 | 3.9 | 6.5 | -3 | -3.3
150475 | 03/01/1988 | -2.9 | 5.2 | -8.5 | 4.804 | -1.7 | 24 | -2.7 | -2.1 | 0 | 1.3 | 3.9 | 6.5 | -1.8 | -2.4
150475 | 03/02/1988 | -7.5 | -3.3 | -13.2 | 2.726 | -8.3 | 24 | -3.8 | -2.2 | 0 | 1.3 | 3.8 | 6.5 | -5.1 | -5.5
150475 | 03/03/1988 | -8.8 | -1.1 | -15.9 | 5.502 | -8.5 | 24 | -5.5 | -3.6 | -0.1 | 1.3 | 3.8 | 6.5 | -6 | -6.2
150475 | 03/04/1988 | -4.9 | 1.9 | -11.8 | 5.089 | -5 | 24 | -4.2 | -3.3 | -0.6 | 1.2 | 3.7 | 6.5 | -3.7 | -3.9
150475 | 03/05/1988 | -0.8 | 7 | -8.4 | 5.429 | -0.7 | 24 | -2.3 | -2.1 | -0.7 | 1.1 | 3.7 | 6.5 | -0.6 | -1.6
150475 | 03/06/1988 | 2.2 | 8.9 | -2 | 4.011 | 3.5 | 24 | -0.1 | -0.4 | -0.5 | 1.1 | 3.7 | 6.5 | 2.3 | 1.2
150475 | 03/07/1988 | 3.2 | 8.4 | -1.3 | 3.531 | 3.6 | 24 | 0.4 | -0.1 | -0.2 | 1.1 | 3.6 | 6.5 | 3.1 | 2
150475 | 03/08/1988 | 2.4 | 5.4 | -1.4 | 1.937 | 2 | 24 | 1.6 | 0 | 0 | 1 | 3.6 | 6.5 | 2.6 | 1.9
150475 | 03/09/1988 | 2 | 10.1 | -4.2 | 5.187 | 3 | 24 | 1.7 | 0 | 0 | 1 | 3.6 | 6.5 | 3.1 | 2
150475 | 03/10/1988 | 3.8 | 11.8 | -2.6 | 4.837 | 4.6 | 24 | 1.9 | 0 | 0 | 1 | 3.5 | 6.5 | 3.8 | 2.4
150475 | 03/11/1988 | 3.6 | 10.9 | -1.4 | 4.445 | 4.8 | 24 | 2.4 | 0 | 0 | 1 | 3.5 | 6.5 | 3.9 | 2.3
150475 | 03/12/1988 | -6.7 | -1.7 | -9.9 | 2.326 | -5.8 | 24 | 0.1 | 0 | 0 | 1 | 3.5 | 6.5 | -5.2 | -5.6
150475 | 03/13/1988 | -8.6 | -6.1 | -10.3 | 1.495 | -8.2 | 24 | -1.9 | 0 | 0 | 1 | 3.4 | 6.5 | -6.2 | -6.6
150475 | 03/14/1988 | -8 | -3.8 | -12.5 | 3.017 | -8.2 | 24 | -3.7 | -0.3 | 0 | 1 | 3.4 | 6.5 | -5.7 | -6.4
150475 | 03/15/1988 | -6 | -1 | -10.8 | 3.494 | -5.9 | 24 | -2.5 | -0.5 | -0.1 | 1 | 3.4 | 6.5 | -3.3 | -3.9
150475 | 03/16/1988 | -3.4 | 2.4 | -9.5 | 4.385 | -3.6 | 24 | -1.7 | -1.2 | -0.2 | 1 | 3.4 | 6.5 | -1.1 | -1.7
150475 | 03/17/1988 | -1.9 | 3.6 | -7.1 | 3.854 | -1.8 | 24 | -1 | -0.8 | -0.2 | 1 | 3.3 | 6.5 | -0.7 | -1.5
150475 | 03/18/1988 | -3.6 | 1.5 | -9 | 3.24 | -3.8 | 24 | -1.4 | -0.9 | -0.2 | 1 | 3.3 | 6.5 | -1.9 | -2.8
150475 | 03/19/1988 | -4 | 0.2 | -9 | 2.748 | -4.4 | 24 | -2.2 | -1.3 | -0.2 | 1 | 3.3 | 6.5 | -2.9 | -3.5
150475 | 03/20/1988 | -6.8 | -2.2 | -10 | 2.846 | -6.1 | 24 | -3.9 | -2.4 | -0.3 | 0.9 | 3.2 | 6.5 | -4.7 | -5.1
150475 | 03/21/1988 | -3.2 | 5.3 | -11.6 | 6.225 | -3.2 | 24 | -3.3 | -2.8 | -0.6 | 0.9 | 3.2 | 6.5 | -2.1 | -3.1
150475 | 03/22/1988 | 3.7 | 12.5 | -2.3 | 5.025 | 5.1 | 24 | -0.1 | -0.5 | -0.5 | 0.9 | 3.2 | 6.5 | 3.8 | 2.4
150475 | 03/23/1988 | 3.7 | 10.1 | -1.3 | 3.971 | 4.4 | 24 | 1.6 | -0.1 | -0.2 | 0.9 | 3.2 | 6.5 | 4.4 | 3.2
150475 | 03/24/1988 | 3.1 | 6.8 | 1.1 | 1.885 | 4 | 24 | 1.7 | 0 | -0.1 | 0.8 | 3.1 | 6.5 | 2.8 | 2.5
150475 | 03/25/1988 | 4.7 | 12.4 | -1.4 | 5.138 | 5.5 | 24 | 2.8 | 0 | 0 | 0.8 | 3.1 | 6.5 | 5 | 2.4
150475 | 03/26/1988 | -3 | 1.9 | -5.9 | 2.59 | -2 | 24 | 0 | 0 | 0 | 0.8 | 3.1 | 6.5 | -2.3 | -3.2
150475 | 03/27/1988 | 0.7 | 7.8 | -5.7 | 4.969 | 1.1 | 24 | 0 | 0 | 0 | 0.9 | 3 | 6.5 | 1.6 | -0.1
150475 | 03/28/1988 | 3.2 | 7.9 | -1.9 | 2.771 | 3 | 24 | 1.2 | 0 | 0 | 0.9 | 3 | 6.5 | 2.7 | 1.9
150475 | 03/29/1988 | -0.2 | 5.5 | -4.3 | 3.523 | 0.6 | 24 | 0.6 | 0 | 0 | 0.9 | 3 | 6.5 | 0.5 | -0.8
150475 | 03/30/1988 | 3.1 | 11.6 | -4.1 | 5.916 | 3.8 | 24 | 1.6 | 0 | 0 | 0.9 | 3 | 6.5 | 3.7 | 2.4
150475 | 03/31/1988 | -0.1 | 4.2 | -3.6 | 2.638 | 0.3 | 24 | 0.7 | 0 | 0 | 0.9 | 2.9 | 6.5 | 0.6 | -0.5
150475 | 04/01/1988 | 4.3 | 13.8 | -4 | 6.605 | 4.9 | 24 | 3 | 0 | 0 | 0.9 | 2.9 | 6.5 | 5.9 | 4.2
150475 | 04/02/1988 | 5.3 | 10.6 | -0.6 | 3.698 | 5 | 24 | 3.3 | 0 | 0 | 0.9 | 2.9 | 6.5 | 5.3 | 4.5
150475 | 04/03/1988 | 5.4 | 9.9 | 2.9 | 2.276 | 6.4 | 24 | 3.6 | 0 | 0 | 0.9 | 2.9 | 6.5 | 5.1 | 4.7
150475 | 04/04/1988 | 10.4 | 21.6 | 1.6 | 7.212 | 11.6 | 24 | 6.7 | 0.9 | 0 | 0.9 | 2.9 | 6.5 | 11 | 8.9
150475 | 04/05/1988 | 7.7 | 11.7 | 3.5 | 2.567 | 7.6 | 24 | 6.3 | 3.3 | 0 | 0.9 | 2.8 | 6.5 | 7.3 | 6.3
150475 | 04/06/1988 | 8.2 | 16.4 | -1.2 | 6.168 | 7.6 | 24 | 6.3 | 3.3 | 0 | 0.9 | 2.8 | 6.5 | 8.2 | 6.1
150475 | 04/07/1988 | 12.6 | 24.1 | 1.4 | 7.817 | 12.8 | 24 | 9.7 | 4.5 | 0 | 0.9 | 2.8 | 6.4 | 13.6 | 11.4
150475 | 04/08/1988 | 16.3 | 24.3 | 9.6 | 5.72 | 17 | 24 | 12.7 | 6.9 | 0 | 0.9 | 2.8 | 6.4 | 16.6 | 12.6
150475 | 04/09/1988 | 6.1 | 11.3 | 0.8 | 3.035 | 6.1 | 24 | 7.8 | 6.5 | 0 | 0.9 | 2.8 | 6.4 | 6.9 | 5
150475 | 04/10/1988 | 4.5 | 12.7 | -4 | 6.132 | 4.4 | 24 | 4.8 | 3.7 | 0 | 0.9 | 2.7 | 6.4 | 5.2 | 3.7
150475 | 04/11/1988 | 7.4 | 15.6 | -0.2 | 6.001 | 7.7 | 24 | 5.8 | 3.2 | 0 | 0.9 | 2.7 | 6.4 | 7.8 | 6.4
150475 | 04/12/1988 | 10.5 | 20 | 0.8 | 6.92 | 10.4 | 24 | 8.1 | 4.4 | 0 | 0.9 | 2.7 | 6.4 | 10.7 | 9
150475 | 04/13/1988 | 7.9 | 14.2 | -0.3 | 4.078 | 7 | 24 | 7.9 | 5.3 | 0 | 0.9 | 2.7 | 6.4 | 8.7 | 6
150475 | 04/14/1988 | 1.2 | 7.1 | -4.5 | 3.993 | 1.3 | 24 | 3 | 3.3 | 0 | 0.9 | 2.7 | 6.4 | 2.4 | 0.6
150475 | 04/15/1988 | 3.7 | 11.7 | -4.4 | 5.883 | 3.7 | 24 | 3.2 | 2.1 | 0 | 0.9 | 2.7 | 6.4 | 4.2 | 2.7
150475 | 04/16/1988 | 9.9 | 19.8 | -1.8 | 7.685 | 9 | 24 | 6.3 | 2.8 | 0 | 0.9 | 2.6 | 6.4 | 9.9 | 6.5
150475 | 04/17/1988 | 5 | 9.2 | -2.7 | 3.434 | 3.3 | 24 | 6.3 | 4.6 | 0 | 0.9 | 2.6 | 6.4 | 5.9 | 3.7
150475 | 04/18/1988 | 0.7 | 7.9 | -5.7 | 4.939 | 1.1 | 24 | 2.2 | 2.5 | 0 | 0.9 | 2.6 | 6.4 | 2 | 0.2
150475 | 04/19/1988 | 3.5 | 11.8 | -4.9 | 6.175 | 3.5 | 24 | 3 | 1.7 | 0 | 0.9 | 2.6 | 6.4 | 4.4 | 2.5
150475 | 04/20/1988 | 3.1 | 9.1 | -2.3 | 3.916 | 3.4 | 24 | 3.7 | 2.3 | 0 | 0.9 | 2.6 | 6.4 | 4.3 | 2.3
150475 | 04/21/1988 | 4.3 | 11.2 | -3.2 | 5.149 | 4 | 24 | 4.1 | 2.3 | 0 | 0.9 | 2.6 | 6.4 | 5.8 | 3.8
150475 | 04/22/1988 | 3.5 | 9 | -2.6 | 3.765 | 3.2 | 24 | 3.6 | 2.7 | 0 | 0.9 | 2.6 | 6.4 | 4.1 | 2.9
150475 | 04/23/1988 | 6.1 | 13 | -0.4 | 4.869 | 6.3 | 24 | 5.1 | 2.8 | 0 | 0.9 | 2.5 | 6.4 | 6.6 | 5.2
150475 | 04/24/1988 | 9 | 17.4 | -1.2 | 6.444 | 8.1 | 24 | 7.1 | 3.8 | 0.3 | 0.9 | 2.5 | 6.4 | 9.8 | 7.6
150475 | 04/25/1988 | 7.4 | 13.6 | 1.3 | 3.966 | 7.5 | 24 | 7.3 | 5.1 | 1 | 0.9 | 2.5 | 6.4 | 8.3 | 5.9
150475 | 04/26/1988 | 2.8 | 5.3 | 0.6 | 1.472 | 3 | 24 | 3.8 | 4.3 | 1.8 | 1 | 2.5 | 6.4 | 3 | 2.5
150475 | 04/27/1988 | 6.7 | 12 | 0.8 | 4.276 | 6.4 | 24 | 5.2 | 3.6 | 2 | 1.1 | 2.5 | 6.4 | 6.7 | 5.1
150475 | 04/28/1988 | 11.8 | 18.7 | 1.8 | 5.999 | 10.3 | 24 | 8.5 | 5.1 | 2.4 | 1.2 | 2.5 | 6.4 | 10.7 | 9.2
150475 | 09/17/1990 | 11.4 | 17.3 | 5.5 | 4.274 | 11.4 | 24 | 12.4 | 14.5 | 16.6 | 15.7 | 11.4 | 6.5 | 11.7 | 10.3
150475 | 09/18/1990 | 11.7 | 14.8 | 9 | 1.734 | 11.9 | 24 | 12.5 | 14 | 15.9 | 15.5 | 11.4 | 6.5 | 11.5 | 11.5
150475 | 09/19/1990 | 13.5 | 21 | 6.7 | 5.029 | 13.9 | 24 | 13.3 | 13.7 | 15.4 | 15.4 | 11.5 | 6.5 | 13.4 | 12.9
150475 | 09/20/1990 | 14.7 | 20.5 | 10.2 | 3.271 | 15.4 | 24 | 14.1 | 14.2 | 15 | 15.2 | 11.5 | 6.5 | 14.5 | 13.8
150475 | 09/21/1990 | 13 | 17.9 | 8.6 | 3.02 | 13.3 | 24 | 13.9 | 14.4 | 14.9 | 15.1 | 11.6 | 6.5 | 13.4 | 11.5
150475 | 09/22/1990 | 8 | 13.2 | 4.2 | 2.99 | 8.7 | 24 | 10.1 | 12.9 | 14.6 | 14.9 | 11.6 | 6.5 | 8.3 | 6.9
150475 | 09/23/1990 | 8 | 15 | 1.3 | 4.665 | 8.2 | 24 | 9.2 | 11.3 | 14 | 14.8 | 11.7 | 6.5 | 8.5 | 7.1
150475 | 09/24/1990 | 14.3 | 24.2 | 4.7 | 7.012 | 14.5 | 24 | 12.5 | 11.7 | 13.4 | 14.6 | 11.7 | 6.5 | 14.4 | 11.8
150475 | 09/25/1990 | 17.7 | 26.9 | 10.2 | 5.931 | 18.6 | 24 | 16.1 | 14.1 | 13.4 | 14.4 | 11.7 | 6.5 | 17.5 | 15
150475 | 09/26/1990 | 16.8 | 25 | 10 | 5.404 | 17.5 | 24 | 15.6 | 14.9 | 13.8 | 14.3 | 11.7 | 6.5 | 16.1 | 15.4
150475 | 09/27/1990 | 14.4 | 19.9 | 10.1 | 3.412 | 15 | 24 | 14.8 | 15 | 14.2 | 14.2 | 11.8 | 6.5 | 14.4 | 12.8
150475 | 09/28/1990 | 11.2 | 17.8 | 5.8 | 4.329 | 11.8 | 24 | 12.6 | 13.9 | 14.2 | 14.1 | 11.8 | 6.5 | 11.6 | 10.5
150475 | 09/29/1990 | 8.6 | 14.5 | 4.2 | 3.893 | 9.4 | 24 | 10.4 | 12.5 | 13.9 | 14 | 11.8 | 6.5 | 8.9 | 8.4
150475 | 09/30/1990 | 10.9 | 17.4 | 4 | 4.881 | 10.7 | 24 | 10.8 | 11.5 | 13.4 | 13.9 | 11.8 | 6.5 | 11.6 | 10.4
150475 | 10/01/1990 | 12.2 | 20 | 4.9 | 5.041 | 12.5 | 24 | 12.1 | 12.3 | 13.1 | 13.8 | 11.8 | 6.5 | 11.7 | 10.5
150475 | 10/02/1990 | 15.6 | 24.5 | 6.6 | 6.43 | 15.6 | 24 | 13.4 | 12.5 | 13 | 13.7 | 11.8 | 6.5 | 15.4 | 13.2
150475 | 10/03/1990 | 12.4 | 18 | 7.9 | 3.002 | 13 | 24 | 13.5 | 14 | 13.2 | 13.5 | 11.8 | 6.5 | 12.1 | 11.4
150475 | 10/04/1990 | 10.7 | 17 | 5.2 | 4.16 | 11.1 | 24 | 10.8 | 12.1 | 13.2 | 13.5 | 11.9 | 6.5 | 10.6 | 8.2
150475 | 10/05/1990 | 14.6 | 24.2 | 6.2 | 6.166 | 15.2 | 24 | 12.9 | 12.1 | 12.9 | 13.4 | 11.9 | 6.5 | 14.2 | 13.5
150475 | 10/06/1990 | 9.3 | 13.6 | 4.5 | 2.424 | 9.1 | 24 | 11.2 | 12.8 | 12.9 | 13.3 | 11.9 | 6.6 | 9.5 | 7.8
150475 | 10/07/1990 | 5.9 | 11.7 | 2 | 3.362 | 6.9 | 24 | 7.9 | 10.5 | 12.6 | 13.2 | 11.9 | 6.6 | 6.5 | 5.6
150475 | 10/08/1990 | 5.3 | 10.9 | 1.7 | 3.083 | 6.3 | 24 | 6.7 | 9.1 | 12 | 13.1 | 11.9 | 6.6 | 5.5 | 5
150475 | 10/09/1990 | 4.9 | 11.7 | -2 | 4.747 | 4.9 | 24 | 5.8 | 8.1 | 11.3 | 12.9 | 11.9 | 6.6 | 4.4 | 4.4
150475 | 10/10/1990 | 4.2 | 11.6 | -2.2 | 4.942 | 4.7 | 24 | 4.8 | 7.2 | 10.6 | 12.8 | 11.9 | 6.6 | 3.6 | 3.5
150475 | 10/11/1990 | 6 | 14.6 | -0.2 | 5.219 | 7.2 | 24 | 6.3 | 7.1 | 10 | 12.6 | 11.8 | 6.6 | 6.7 | 5.5
150475 | 10/12/1990 | 6.7 | 13.9 | -0.8 | 4.649 | 6.6 | 24 | 7.3 | 7.9 | 9.7 | 12.3 | 11.8 | 6.6 | 7.3 | 6.2
150475 | 10/13/1990 | 9.5 | 16.4 | 4.5 | 4.228 | 10.5 | 24 | 8.6 | 8.6 | 9.7 | 12.1 | 11.8 | 6.6 | 9.1 | 7.6
150475 | 10/14/1990 | 8 | 12.2 | 3.2 | 3.001 | 7.7 | 24 | 8.2 | 8.9 | 9.8 | 12 | 11.8 | 6.6 | 7.8 | 6.5
150475 | 10/15/1990 | 7.1 | 14.5 | 1.5 | 4.565 | 8 | 24 | 7.3 | 8.3 | 9.7 | 11.8 | 11.8 | 6.6 | 7 | 5.8
150475 | 10/16/1990 | 6.7 | 11.2 | 0.1 | 3.577 | 5.7 | 24 | 7 | 8 | 9.6 | 11.6 | 11.7 | 6.6 | 6.9 | 6.3
150475 | 10/17/1990 | 6.2 | 10.6 | 0.5 | 3.827 | 5.6 | 24 | 7.5 | 8.5 | 9.5 | 11.5 | 11.7 | 6.6 | 6.1 | 5.9
150475 | 10/18/1990 | 0.2 | 5.8 | -3.7 | 3.222 | 1.1 | 24 | 2.8 | 6.4 | 9.3 | 11.4 | 11.7 | 6.6 | 0.6 | 0.2
150475 | 10/19/1990 | 2.1 | 7.8 | -3.1 | 3.627 | 2.4 | 24 | 2.3 | 4.7 | 8.6 | 11.2 | 11.7 | 6.6 | 2 | 1.2
150475 | 10/20/1990 | 2.8 | 5.2 | 1.2 | 1.159 | 3.2 | 24 | 3.5 | 5 | 8 | 11 | 11.6 | 6.6 | 2.8 | 2.9
150475 | 10/21/1990 | 2.3 | 8.4 | -1.8 | 3.486 | 3.3 | 24 | 3.3 | 4.9 | 7.6 | 10.8 | 11.6 | 6.6 | 2.3 | 2
150475 | 10/22/1990 | 4.8 | 11.2 | -1.1 | 4.449 | 5.1 | 24 | 4 | 4.7 | 7.3 | 10.6 | 11.5 | 6.6 | 4.7 | 3.7
150475 | 10/23/1990 | 6.2 | 13.4 | 0.8 | 3.929 | 7.1 | 24 | 6.1 | 6 | 7.2 | 10.4 | 11.5 | 6.6 | 6.1 | 5.3
150475 | 10/24/1990 | 1.9 | 8.4 | -3 | 4.1 | 2.7 | 24 | 3.4 | 5.5 | 7.3 | 10.2 | 11.4 | 6.6 | 1.8 | 1.4
150475 | 10/25/1990 | 2.4 | 9.9 | -3.2 | 4.553 | 3.4 | 24 | 2.7 | 4.4 | 7 | 10 | 11.4 | 6.6 | 2.5 | 1.8
150475 | 10/26/1990 | 8.1 | 17 | 0.4 | 6.011 | 8.7 | 24 | 6.2 | 5.2 | 6.8 | 9.9 | 11.3 | 6.6 | 8 | 6.4
150475 | 10/27/1990 | 6.1 | 10.3 | -0.8 | 2.996 | 4.8 | 24 | 6.8 | 7 | 7 | 9.7 | 11.3 | 6.6 | 5.9 | 4.1
150475 | 10/28/1990 | 2.6 | 10.1 | -3.8 | 4.713 | 3.2 | 24 | 3.3 | 5.4 | 7.1 | 9.6 | 11.2 | 6.6 | 2.6 | 1.9
150475 | 10/29/1990 | 6.3 | 13.7 | -0.3 | 4.789 | 6.7 | 24 | 5.4 | 5.4 | 7 | 9.5 | 11.2 | 6.6 | 5.9 | 5.1
150475 | 10/30/1990 | 7.3 | 16 | 0.8 | 4.847 | 8.4 | 24 | 6.6 | 6.3 | 7 | 9.3 | 11.1 | 6.6 | 6.8 | 6.5
150475 | 10/31/1990 | 9.2 | 17.2 | 1.7 | 5.068 | 9.5 | 24 | 7.8 | 6.9 | 7.2 | 9.2 | 11.1 | 6.6 | 8.9 | 8.3
150475 | 11/01/1990 | 13.4 | 20 | 9.2 | 3.695 | 14.6 | 24 | 11.3 | 8.9 | 7.6 | 9.2 | 11 | 6.6 | 13.2 | 12
150475 | 11/02/1990 | 7.5 | 11.7 | 3 | 2.64 | 7.4 | 24 | 9.1 | 9.6 | 8.2 | 9.1 | 11 | 6.6 | 7.9 | 6.8
150475 | 11/03/1990 | 0.5 | 2.9 | -3.7 | 2.082 | -0.4 | 24 | 3.4 | 7.1 | 8.4 | 9.2 | 10.9 | 6.7 | 0.4 | 0.3
150475 | 11/04/1990 | -1.8 | 3.3 | -4.9 | 2.919 | -0.8 | 24 | 0.6 | 4.1 | 7.8 | 9.1 | 10.9 | 6.7 | -1.8 | -1.5
150475 | 11/05/1990 | -1.6 | 4.1 | -4.8 | 3.16 | -0.4 | 24 | 0.1 | 2.9 | 6.9 | 9.1 | 10.8 | 6.7 | -1.4 | -1.2
150475 | 11/06/1990 | -1.9 | 2 | -5.7 | 2.375 | -1.9 | 24 | 0 | 2.3 | 6.1 | 9 | 10.7 | 6.7 | -2.2 | -2.1
150475 | 11/07/1990 | -3.1 | 2 | -5.9 | 2.763 | -2 | 24 | 0 | 1.9 | 5.5 | 8.8 | 10.7 | 6.7 | -2.7 | -2.9
150475 | 11/08/1990 | -0.6 | 4.6 | -4.9 | 3.32 | -0.2 | 24 | -0.2 | 1.5 | 5 | 8.6 | 10.6 | 6.7 | -0.5 | -1.3
150475 | 11/09/1990 | 0.6 | 6.3 | -2.1 | 3.024 | 2.1 | 24 | 0 | 1.4 | 4.6 | 8.4 | 10.6 | 6.7 | 0.5 | -0.1
150475 | 11/10/1990 | -1 | 2.7 | -3.2 | 1.84 | -0.3 | 24 | 0 | 1.4 | 4.3 | 8.2 | 10.5 | 6.7 | -1.3 | -1.4
150475 | 11/11/1990 | -0.5 | 3 | -4 | 2.402 | -0.5 | 24 | 0 | 1.3 | 4 | 8 | 10.5 | 6.7 | -0.3 | -1.2
150475 | 11/12/1990 | -2.3 | 2.8 | -5.5 | 2.735 | -1.4 | 24 | -0.3 | 1.1 | 3.8 | 7.8 | 10.4 | 6.7 | -1.6 | -1.9
150475 | 11/13/1990 | -0.4 | 5.7 | -4.5 | 3.331 | 0.6 | 24 | -0.4 | 0.9 | 3.6 | 7.6 | 10.3 | 6.7 | -0.4 | -1.2
150475 | 11/14/1990 | 4.6 | 14.1 | -1.6 | 4.874 | 6.3 | 24 | 0 | 1 | 3.4 | 7.4 | 10.2 | 6.7 | 3.6 | 2.7
150475 | 11/15/1990 | 3.7 | 9.1 | 0.8 | 2.7 | 5 | 24 | 2.4 | 1.7 | 3.4 | 7.2 | 10.2 | 6.7 | 3.5 | 3.1
150475 | 11/16/1990 | 1.2 | 8.5 | -2.6 | 3.79 | 3 | 24 | 1.7 | 2.5 | 3.6 | 7.1 | 10.1 | 6.7 | 0.8 | 0.5
150475 | 11/17/1990 | 1.3 | 7.2 | -3.2 | 3.44 | 2 | 24 | 0.9 | 2 | 3.7 | 6.9 | 10 | 6.7 | 0.8 | -0.1
150475 | 11/18/1990 | 2.1 | 8 | -1.7 | 3.232 | 3.2 | 24 | 1.7 | 2.1 | 3.6 | 6.8 | 9.9 | 6.7 | 1.6 | 1.4
150475 | 11/19/1990 | 3 | 10 | -2.8 | 4.503 | 3.6 | 24 | 2.1 | 2.3 | 3.7 | 6.7 | 9.9 | 6.7 | 2.5 | 2.2
150475 | 11/20/1990 | 6.6 | 12.3 | 3.4 | 3.008 | 7.9 | 24 | 4.7 | 3.5 | 3.8 | 6.6 | 9.8 | 6.7 | 6.3 | 5.9
150475 | 11/21/1990 | 10.2 | 15.4 | -0.1 | 5.164 | 7.7 | 24 | 9.2 | 6.4 | 4.4 | 6.5 | 9.7 | 6.7 | 9.8 | 8.5
150475 | 11/22/1990 | 2.2 | 8.2 | -3 | 3.51 | 2.6 | 24 | 2.9 | 4.9 | 5.1 | 6.5 | 9.6 | 6.7 | 2.1 | 0.8
150475 | 11/23/1990 | -2.6 | 1.5 | -5.2 | 2.121 | -1.9 | 24 | 0.6 | 3.3 | 5 | 6.5 | 9.6 | 6.7 | -2.6 | -3.5
150475 | 11/24/1990 | -0.6 | 7.8 | -6.2 | 4.605 | 0.8 | 24 | 0 | 1.9 | 4.6 | 6.5 | 9.5 | 6.7 | -0.6 | -1.6
150475 | 11/25/1990 | -6 | -4.1 | -8 | 1.161 | -6.1 | 24 | -0.4 | 1.4 | 4.1 | 6.5 | 9.4 | 6.7 | -4.8 | -5.1
150475 | 11/26/1990 | -3 | 0.5 | -7.9 | 3.294 | -3.7 | 24 | -2 | 0.3 | 3.6 | 6.4 | 9.4 | 6.7 | -2.9 | -3
150475 | 11/27/1990 | -2.4 | -0.2 | -5.4 | 1.594 | -2.8 | 24 | -0.9 | 0.3 | 3.1 | 6.3 | 9.3 | 6.7 | -1.7 | -2.2
150475 | 11/28/1990 | -7.6 | -2.2 | -11.4 | 2.853 | -6.8 | 24 | -3.9 | 0 | 2.8 | 6.1 | 9.2 | 6.7 | -6.1 | -6.2
150475 | 11/29/1990 | -5.5 | 2.9 | -12.1 | 5.343 | -4.6 | 24 | -3.2 | 0 | 2.5 | 6 | 9.1 | 6.7 | -4.3 | -4.5
150475 | 11/30/1990 | -1.8 | 2.7 | -5.6 | 3.01 | -1.5 | 24 | -1.4 | 0 | 2.3 | 5.9 | 9.1 | 6.7 | -1.5 | -1.9
150475 | 12/01/1990 | -6.2 | -1.9 | -10.7 | 2.902 | -6.3 | 24 | -3 | 0 | 2.2 | 5.7 | 9 | 6.7 | -5.3 | -5
150475 | 12/02/1990 | -9 | -6.1 | -12.5 | 2.622 | -9.3 | 24 | -5.4 | 0 | 2 | 5.6 | 8.9 | 6.7 | -7.9 | -7.8
150475 | 12/03/1990 | -6.3 | -3.4 | -12.3 | 2.475 | -7.9 | 24 | -3.4 | 0 | 1.9 | 5.4 | 8.8 | 6.7 | -5.5 | -5.7
150475 | 12/04/1990 | -10.1 | -4.6 | -15.1 | 3.811 | -9.9 | 24 | -5.2 | -0.5 | 1.7 | 5.3 | 8.8 | 6.7 | -7.7 | -7.7
150475 | 12/05/1990 | -2.7 | 3.5 | -6.2 | 3.579 | -1.4 | 24 | -2.1 | -1 | 1.4 | 5.2 | 8.7 | 6.7 | -2.4 | -2.9
150475 | 12/06/1990 | -4 | 2.6 | -9.9 | 3.802 | -3.7 | 24 | -2.6 | -1.2 | 1.2 | 5 | 8.6 | 6.7 | -3.4 | -3.6
150475 | 12/07/1990 | -1.1 | 3.9 | -4.6 | 2.714 | -0.4 | 24 | -1.4 | -1 | 1 | 4.9 | 8.5 | 6.7 | -1.1 | -1.4
150475 | 12/08/1990 | -0.8 | 5.2 | -4.2 | 2.969 | 0.5 | 24 | -1 | -0.5 | 0.9 | 4.7 | 8.5 | 6.7 | -0.9 | -1
150475 | 12/09/1990 | 0.3 | 6 | -2.6 | 2.787 | 1.7 | 24 | -0.4 | -0.1 | 1 | 4.6 | 8.4 | 6.7 | -0.1 | -0.3
150475 | 12/10/1990 | -0.9 | 3.6 | -3.5 | 2.275 | 0.1 | 24 | -0.2 | 0 | 1.1 | 4.5 | 8.3 | 6.7 | -0.8 | -1.1
150475 | 12/11/1990 | -1.4 | 1.7 | -3.4 | 1.637 | -0.9 | 24 | -0.7 | -0.1 | 1.1 | 4.4 | 8.2 | 6.7 | -0.9 | -1.1
150475 | 12/12/1990 | -1 | 2.7 | -5.4 | 2.045 | -1.4 | 24 | -0.5 | -0.1 | 1.2 | 4.3 | 8.1 | 6.7 | -0.9 | -1.4
150475 | 12/13/1990 | -9.2 | -6.5 | -11.4 | 1.498 | -9 | 24 | -6 | -2.4 | 0.9 | 4.2 | 8.1 | 6.7 | -8.6 | -8.3
150475 | 12/14/1990 | -4.4 | 0.7 | -10.5 | 3.408 | -4.9 | 24 | -4.9 | -4.3 | 0.1 | 4.1 | 8 | 6.7 | -4.6 | -4.9
150475 | 12/15/1990 | -3.1 | 1.9 | -7.7 | 2.621 | -2.9 | 24 | -2.6 | -2 | 0 | 3.9 | 7.9 | 6.7 | -3.1 | -3
150475 | 12/16/1990 | -3.6 | 1.7 | -8.1 | 3.479 | -3.2 | 24 | -3.4 | -2.6 | 0 | 3.8 | 7.8 | 6.7 | -3.3 | -3.5
150475 | 12/17/1990 | -6.6 | -0.9 | -14.2 | 3.822 | -7.6 | 24 | -3.9 | -2.1 | 0 | 3.7 | 7.7 | 6.7 | -5.7 | -5.7
150475 | 12/18/1990 | -10.5 | -5.7 | -15.1 | 3.436 | -10.4 | 24 | -8 | -5.4 | 0 | 3.5 | 7.6 | 6.7 | -9.2 | -9.1
150475 | 12/19/1990 | -7.3 | -4.5 | -9.7 | 1.663 | -7.1 | 24 | -6.2 | -4.7 | 0 | 3.4 | 7.6 | 6.7 | -6.8 | -6.8
150475 | 12/20/1990 | -12.8 | -7.1 | -17.4 | 3.133 | -12.3 | 24 | -7.6 | -4.8 | 0 | 3.3 | 7.5 | 6.7 | -10.8 | -10.7
150475 | 12/21/1990 | -17.6 | -14.7 | -20.7 | 1.71 | -17.7 | 24 | -11.3 | -7.5 | 0 | 3.2 | 7.4 | 6.7 | -15 | -14.7
150475 | 12/22/1990 | -23.7 | -20.7 | -26.5 | 1.892 | -23.6 | 24 | -15.4 | -10.1 | 0 | 3.1 | 7.3 | 6.7 | -20.8 | -20.1
150475 | 12/23/1990 | -22.8 | -15.9 | -28.8 | 4.646 | -22.4 | 24 | -15.8 | -11.3 | 0 | 3.1 | 7.2 | 6.7 | -19.2 | -18.7
150475 | 12/24/1990 | -15.6 | -10.6 | -20.3 | 3.419 | -15.5 | 24 | -12 | -9.2 | 0 | 3 | 7.1 | 6.7 | -13.6 | -13.4
150475 | 12/25/1990 | -20.9 | -11.5 | -26.7 | 3.937 | -19.1 | 24 | -13 | -8.3 | 0 | 2.9 | 7.1 | 6.7 | -18.3 | -17.8
150475 | 12/26/1990 | -21.8 | -17.1 | -27.6 | 4.622 | -22.4 | 24 | -14.9 | -10.3 | 0 | 2.8 | 7 | 6.7 | -18.3 | -17.8
150475 | 12/27/1990 | -12.5 | -8.3 | -18.3 | 3.938 | -13.3 | 24 | -10.5 | -8 | -0.1 | 2.7 | 6.9 | 6.7 | -11.6 | -11.6
150475 | 12/28/1990 | -8 | -4.8 | -14 | 2.463 | -9.4 | 24 | -6 | -4.7 | -0.4 | 2.6 | 6.8 | 6.7 | -7.1 | -7.1
150475 | 12/29/1990 | -20.5 | -14.8 | -23.8 | 2.503 | -19.3 | 24 | -11.9 | -6.8 | -1.2 | 2.5 | 6.7 | 6.7 | -18.1 | -17.5
150475 | 12/30/1990 | -24.6 | -21.1 | -29 | 2.07 | -25.1 | 24 | -16.1 | -11.2 | -3.7 | 2.2 | 6.7 | 6.7 | -20.8 | -20.1
150475 | 01/01/1989 | -13.4 | -6.9 | -23.5 | 4.72 | -15.2 | 24 | -5.2 | -3.8 | -1.2 | 2.5 | 7.2 | 7 | -10.5 | -10.1
150475 | 01/02/1989 | -21 | -13.9 | -29.7 | 6.159 | -21.8 | 24 | -8 | -5.5 | -1.5 | 2.4 | 7.1 | 7 | -14.7 | -14
150475 | 01/03/1989 | -14.3 | -9 | -19.3 | 2.754 | -14.2 | 24 | -6.9 | -5.4 | -2 | 2.2 | 7 | 7 | -11.2 | -10.9
150475 | 05/10/1989 | 15.4 | 22.3 | 8.6 | 5.363 | 15.5 | 24 | 12.8 | 8.7 | 4 | 0.1 | 1.6 | 6.7 | 15.6 | 13.5
150475 | 01/04/1989 | -12 | -3.4 | -19.6 | 5.801 | -11.5 | 24 | -6.8 | -5.4 | -2.2 | 2 | 6.9 | 7 | -9 | -8.8
150475 | 01/05/1989 | -7.8 | -4.3 | -11.5 | 1.955 | -7.9 | 24 | -4.9 | -4.3 | -2.2 | 1.8 | 6.8 | 7 | -6.1 | -6.1
150475 | 01/06/1989 | -7.7 | -4.1 | -11.6 | 3.14 | -7.9 | 24 | -4.6 | -3.9 | -2 | 1.7 | 6.7 | 7 | -6.2 | -6.2
150475 | 01/07/1989 | -7 | -1.5 | -19.7 | 6.016 | -10.6 | 24 | -3.2 | -3.1 | -1.9 | 1.5 | 6.6 | 7 | -5 | -4.9
150475 | 01/08/1989 | -19.9 | -16.4 | -26.7 | 2.507 | -21.6 | 24 | -3.1 | -2.6 | -1.7 | 1.4 | 6.5 | 7
150475 | 01/09/1989 | -24.3 | -14.7 | -33 | 7.076 | -23.9 | 24 | -4 | -3 | -1.6 | 1.4 | 6.4 | 7
150475 | 01/10/1989 | -22.5 | -18.2 | -27.6 | 2.652 | -22.9 | 24 | -4 | -3.2 | -1.6 | 1.3 | 6.3 | 7
150475 | 01/11/1989 | -11.9 | -7 | -21.4 | 4.867 | -14.2 | 24 | -4.3 | -3.4 | -1.7 | 1.2 | 6.2 | 7
150475 | 01/12/1989 | -16.4 | -11.2 | -19.3 | 2.806 | -15.3 | 24 | -3.5 | -3 | -1.7 | 1.2 | 6.2 | 7
150475 | 01/13/1989 | -11 | -3.1 | -18.6 | 5.972 | -10.9 | 24 | -3.7 | -3 | -1.6 | 1.1 | 6.1 | 7
150475 | 01/14/1989 | -5.3 | -0.4 | -9.3 | 2.93 | -4.9 | 24 | -3.2 | -2.8 | -1.6 | 1.1 | 6 | 7
150475 | 01/15/1989 | -9.6 | -3.8 | -17.8 | 4.007 | -10.8 | 24 | -2.6 | -2.3 | -1.5 | 1.1 | 5.9 | 7
150475 | 01/16/1989 | -10.3 | -1.2 | -22.6 | 8.148 | -11.9 | 24 | -2.9 | -2.3 | -1.4 | 1.1 | 5.8 | 7
150475 | 01/17/1989 | -7.4 | -4.2 | -11.6 | 2.418 | -7.9 | 24 | -2.6 | -2.3 | -1.3 | 1.1 | 5.7 | 7
150475 | 01/18/1989 | -6 | -2.6 | -9 | 1.955 | -5.8 | 24 | -2.4 | -2.1 | -1.3 | 1.1 | 5.6 | 7
150475 | 01/19/1989 | -3.8 | -0.7 | -8.1 | 2.27 | -4.4 | 24 | -2.3 | -2 | -1.2 | 1 | 5.6 | 7
150475 | 01/20/1989 | -13.9 | -9.3 | -18.4 | 2.645 | -13.9 | 24 | -2.2 | -1.8 | -1.1 | 1 | 5.5 | 7
150475 | 01/21/1989 | -5.5 | 1.1 | -13.5 | 4.66 | -6.2 | 24 | -2.9 | -2.3 | -1.1 | 1 | 5.4 | 7
150475 | 01/22/1989 | -3.9 | 0.8 | -9.1 | 3.616 | -4.2 | 24 | -2.6 | -2.2 | -1.2 | 1 | 5.3 | 7
150475 | 01/23/1989 | -3.8 | -0.6 | -6.8 | 1.896 | -3.7 | 24 | -2.2 | -1.9 | -1.2 | 1 | 5.2 | 7
150475 | 01/24/1989 | -7.4 | -3.9 | -11.3 | 2.071 | -7.6 | 24 | -2 | -1.7 | -1.1 | 1 | 5.2 | 7
150475 | 01/25/1989 | -8.6 | -4.7 | -13.4 | 2.776 | -9.1 | 24 | -2.3 | -1.9 | -1.1 | 0.9 | 5.1 | 7
150475 | 01/26/1989 | -11.2 | -6.6 | -15.7 | 3.669 | -11.2 | 24 | -2.6 | -2 | -1.1 | 0.9 | 5 | 7
150475 | 01/27/1989 | -4 | 2.1 | -10.8 | 4.358 | -4.4 | 24 | -3 | -2.4 | -1.2 | 0.9 | 5 | 7
150475 | 01/28/1989 | -5.7 | -0.6 | -11.6 | 2.939 | -6.1 | 24 | -2.5 | -2.2 | -1.3 | 0.9 | 4.9 | 7
150475 | 01/29/1989 | -9 | -1.6 | -16 | 5.261 | -8.8 | 24 | -2.9 | -2.3 | -1.3 | 0.8 | 4.8 | 7
150475 | 01/30/1989 | -2.3 | 2.2 | -8.1 | 4.13 | -3 | 24 | -3.1 | -2.5 | -1.4 | 0.8 | 4.8 | 7 | -0.5 | -1.1
150475 | 01/31/1989 | -2.3 | 1.2 | -11.9 | 3.742 | -5.4 | 24 | -2 | -1.9 | -1.4 | 0.8 | 4.7 | 7 | -1.5 | -1.9
150475 | 02/01/1989 | -22.4 | -13.9 | -25.2 | 2.867 | -19.6 | 24 | -9.8 | -5.4 | -1.9 | 0.7 | 4.6 | 7 | -18.6 | -17.6
150475 | 02/02/1989 | -24.4 | -21.6 | -28.9 | 1.91 | -25.3 | 24 | -12.9 | -9.4 | -4 | 0.7 | 4.6 | 7 | -20.5 | -19.6
150475 | 02/03/1989 | -30.7 | -25.1 | -37.6 | 3.826 | -31.4 | 24 | -15.9 | -11.8 | -6 | 0.5 | 4.5 | 7 | -25.1 | -23.8
150475 | 02/04/1989 | -25.6 | -21 | -31.3 | 3.435 | -26.2 | 24 | -15.9 | -13.1 | -7.7 | 0.3 | 4.4 | 7 | -21 | -20.4
150475 | 02/05/1989 | -20.9 | -16.2 | -27.9 | 4.255 | -22.1 | 24 | -14.7 | -12.9 | -8.5 | 0.2 | 4.4 | 7 | -17.6 | -17.5
150475 | 02/06/1989 | -15.7 | -10.2 | -21.8 | 3.788 | -16 | 24 | -12.5 | -11.6 | -8.5 | 0.2 | 4.3 | 7 | -13.6 | -13.7
150475 | 02/07/1989 | -11.1 | -4.9 | -18.1 | 3.952 | -11.5 | 24 | -10.1 | -9.9 | -7.9 | 0.2 | 4.2 | 7 | -10.5 | -10.8
150475 | 02/08/1989 | -19.8 | -17.4 | -21.6 | 1.338 | -19.5 | 24 | -11.8 | -9.8 | -7.2 | 0.2 | 4.2 | 7 | -16.9 | -16.6
150475 | 02/09/1989 | -15.6 | -8.1 | -24.8 | 6.004 | -16.5 | 24 | -11.8 | -10.6 | -7.3 | 0.2 | 4.1 | 7 | -13.4 | -13.6
150475 | 02/10/1989 | -10 | -0.4 | -19 | 6.017 | -9.7 | 24 | -9.4 | -9.1 | -7.1 | 0.2 | 4 | 7 | -9 | -9.4
150475 | 02/11/1989 | -8.9 | -4.5 | -13.6 | 2.912 | -9.1 | 24 | -7.5 | -7.4 | -6.2 | 0.2 | 4 | 7 | -7.6 | -7.9
150475 | 02/12/1989 | -7.3 | 0.5 | -14.6 | 5.25 | -7.1 | 24 | -6.7 | -6.5 | -5.4 | 0.2 | 3.9 | 7 | -5.9 | -6.4
150475 | 02/13/1989 | -5.3 | -1.7 | -14.7 | 3.525 | -8.2 | 24 | -4.8 | -5 | -4.6 | 0.2 | 3.9 | 7 | -4.4 | -4.9
150475 | 02/14/1989 | -8 | -0.7 | -16.3 | 5.496 | -8.5 | 24 | -5.7 | -5.1 | -4 | 0.2 | 3.8 | 7 | -5.5 | -6.1
150475 | 02/15/1989 | -18.3 | -7 | -27.1 | 4.977 | -17.1 | 24 | -7.7 | -5.6 | -3.7 | 0.2 | 3.7 | 7 | -13.1 | -12.7
150475 | 02/16/1989 | -20.9 | -15.8 | -27.8 | 4.999 | -21.8 | 24 | -11.3 | -8.6 | -4.6 | 0.2 | 3.7 | 7 | -15.2 | -14.9
150475 | 02/17/1989 | -18.4 | -15.5 | -20.6 | 1.761 | -18.1 | 24 | -10.6 | -8.8 | -5.5 | 0.2 | 3.6 | 7 | -14.2 | -14
150475 | 02/18/1989 | -17 | -11.7 | -20.3 | 3.038 | -16 | 24 | -10.3 | -8.9 | -5.9 | 0.2 | 3.6 | 7 | -12.8 | -12.7
150475 | 02/19/1989 | -15.8 | -11.9 | -19.1 | 2.587 | -15.5 | 24 | -10 | -8.7 | -6 | 0.2 | 3.5 | 6.9 | -12.2 | -12.2
150475 | 02/20/1989 | -13.2 | -7.5 | -18.8 | 3.847 | -13.2 | 24 | -9 | -8.2 | -5.9 | 0.2 | 3.5 | 6.9 | -9.4 | -9.6
150475 | 02/21/1989 | -11.3 | -7.4 | -15.7 | 2.272 | -11.6 | 24 | -7.8 | -7.2 | -5.5 | 0.2 | 3.4 | 6.9 | -9 | -9.3
150475 | 02/22/1989 | -18.8 | -14.5 | -23.6 | 2.667 | -19.1 | 24 | -9.7 | -7.8 | -5.2 | 0.2 | 3.4 | 6.9 | -14.3 | -14
150475 | 02/23/1989 | -15.2 | -6.7 | -23.9 | 6.624 | -15.3 | 24 | -10.4 | -8.9 | -5.6 | 0.2 | 3.3 | 6.9 | -11.5 | -11.9
150475 | 02/24/1989 | -5.2 | 2.4 | -12.5 | 5.695 | -5.1 | 24 | -7 | -7.2 | -5.6 | 0.1 | 3.3 | 6.9 | -4.8 | -5.6
150475 | 02/25/1989 | -4.9 | 0.3 | -10 | 3.034 | -4.9 | 24 | -4.4 | -4.8 | -4.6 | 0.1 | 3.2 | 6.9 | -3.8 | -4.4
150475 | 02/26/1989 | -14 | -10.7 | -20 | 2.24 | -15.4 | 24 | -8.1 | -5.9 | -4 | 0.1 | 3.2 | 6.9 | -11.6 | -11.5
150475 | 02/27/1989 | -15 | -9 | -23 | 5.868 | -16 | 24 | -10.5 | -8.4 | -4.7 | 0.1 | 3.2 | 6.9 | -12.3 | -12.3
150475 | 02/28/1989 | -12.4 | -9.1 | -16.8 | 2.215 | -13 | 24 | -8.6 | -7.5 | -5.2 | 0.1 | 3.1 | 6.9 | -10.4 | -10.7
150475 | 03/01/1989 | -19.7 | -16.4 | -23.5 | 2.29 | -20 | 24 | -11.8 | -9 | -5.5 | 0.1 | 3.1 | 6.9 | -16.2 | -16
150475 | 03/02/1989 | -17.8 | -15.7 | -20.7 | 1.76 | -18.2 | 24 | -12 | -10.1 | -6.2 | 0.1 | 3 | 6.9 | -14.4 | -14.3
150475 | 03/03/1989 | -13.8 | -11.1 | -16 | 1.803 | -13.6 | 24 | -10.3 | -9.3 | -6.5 | 0.1 | 3 | 6.9 | -13.2 | -13.2
150475 | 03/04/1989 | -12.1 | -9.2 | -14.5 | 1.679 | -11.9 | 24 | -8.7 | -8.2 | -6.2 | 0.1 | 2.9 | 6.9
150475 | 03/05/1989 | -15.9 | -8.7 | -21.3 | 4.314 | -15 | 24 | -7.9 | -7.3 | -5.7 | 0.1 | 2.9 | 6.9
150475 | 03/06/1989 | -14.7 | -6.3 | -22.8 | 6.347 | -14.6 | 24 | -7.7 | -7 | -5.2 | 0.1 | 2.9 | 6.9
150475 | 03/07/1989 | -8.8 | -3 | -14.2 | 3.815 | -8.6 | 24 | -6.8 | -6.4 | -4.9 | 0.1 | 2.8 | 6.9
150475 | 03/08/1989 | -3.6 | 0.3 | -8.9 | 3.376 | -4.3 | 24 | -6.5 | -5.9 | -4.5 | 0.1 | 2.8 | 6.9
150475 | 03/09/1989 | -2.3 | 1.9 | -4.9 | 2.413 | -1.5 | 24 | -5.3 | -5.2 | -4.1 | 0.1 | 2.8 | 6.9 | 0.3 | -1
150475 | 03/10/1989 | 0.6 | 6.8 | -4.5 | 4.051 | 1.2 | 24 | -2.2 | -3.4 | -3.5 | 0.1 | 2.7 | 6.9 | 1.1 | 0.4
150475 | 03/11/1989 | 0.8 | 4.9 | -1.9 | 2.167 | 1.5 | 24 | -0.5 | -1.3 | -2.2 | 0.1 | 2.7 | 6.9 | 1.9 | 1.2
150475 | 03/12/1989 | -1.4 | 1.6 | -3.7 | 1.673 | -1.1 | 24 | -0.3 | -0.8 | -1.3 | 0.1 | 2.6 | 6.9 | -0.5 | -1
150475 | 03/13/1989 | 0.6 | 4.3 | -3 | 2.556 | 0.7 | 24 | -0.2 | -0.5 | -0.8 | 0.1 | 2.6 | 6.9 | 1.7 | 0.8
150475 | 03/14/1989 | -3.4 | 0.9 | -9.3 | 2.849 | -4.2 | 24 | -0.3 | -0.4 | -0.5 | 0 | 2.6 | 6.9 | -2.2 | -2.7
150475 | 03/15/1989 | -9.5 | -4.9 | -15.9 | 3.888 | -10.4 | 24 | -4.2 | -2.3 | -0.7 | 0 | 2.5 | 6.9 | -6.3 | -6.8
150475 | 03/16/1989 | -9.9 | -5.4 | -13 | 2.545 | -9.2 | 24 | -5.5 | -3.7 | -1.6 | 0 | 2.5 | 6.9 | -7.5 | -7.8
150475 | 03/17/1989 | -11.7 | -10 | -13.7 | 1.244 | -11.9 | 24 | -7.9 | -5.7 | -2.6 | 0 | 2.5 | 6.9 | -9.5 | -9.7
150475 | 03/18/1989 | -11.7 | -5 | -18.4 | 4.174 | -11.7 | 24 | -8 | -6.5 | -3.7 | 0 | 2.5 | 6.9 | -9 | -9
150475 | 03/19/1989 | -6.1 | 2.9 | -15.4 | 6.711 | -6.3 | 24 | -5.6 | -5.8 | -4.1 | 0 | 2.4 | 6.9 | -4.1 | -4.7
150475 | 03/20/1989 | -7.1 | -4.4 | -13.3 | 2.548 | -8.9 | 24 | -4.5 | -4 | -3.5 | 0 | 2.4 | 6.9 | -5.1 | -5.8
150475 | 03/21/1989 | -8.6 | -1.4 | -15.4 | 5.226 | -8.4 | 24 | -6.1 | -5.3 | -3.5 | 0 | 2.4 | 6.9 | -6.2 | -6.5
150475 | 03/22/1989 | -2.7 | 6.3 | -10.7 | 6.278 | -2.2 | 24 | -3.7 | -4.3 | -3.4 | 0 | 2.3 | 6.9 | -2.2 | -3.1
150475 | 03/23/1989 | 3.2 | 10.7 | -1.8 | 4.5 | 4.5 | 24 | -0.6 | -1.6 | -2.4 | 0 | 2.3 | 6.9 | 3.2 | 2
150475 | 03/24/1989 | 3 | 8.9 | -1.3 | 3.509 | 3.8 | 24 | 0.3 | -0.5 | -1.4 | 0 | 2.3 | 6.9 | 3.3 | 2.5
150475 | 03/25/1989 | 2 | 7.5 | -2.6 | 3.665 | 2.5 | 24 | 1.5 | -0.1 | -0.7 | 0 | 2.3 | 6.8 | 3 | 2.2
150475 | 03/26/1989 | 10 | 21.1 | -0.1 | 7.82 | 10.5 | 24 | 5.3 | 0 | -0.3 | 0 | 2.2 | 6.8 | 10.3 | 8.9
150475 | 03/27/1989 | 13 | 20.2 | 7.8 | 4.292 | 14 | 24 | 8.4 | 0 | -0.1 | 0 | 2.2 | 6.8 | 13.2 | 12
150475 | 09/24/1982 | 12.1 | 15.6 | 5.9 | 2.722 | 10.8 | 24 | 13.2 | 13.8 | 13.3 | 13.8 | 12 | 6.2 | 12.3 | 11.1
150475 | 08/07/1988 | 26.4 | 35.2 | 19.1 | 5.641 | 27.2 | 24 | 25.8 | 24.6 | 22.5 | 18.8 | 12.5 | 6.4 | 26.2 | 23.4
150475 | 08/08/1988 | 21.3 | 26.1 | 17.4 | 2.965 | 21.8 | 24 | 23 | 24 | 22.5 | 18.9 | 12.5 | 6.4 | 21.5 | 20.6
150475 | 08/09/1988 | 22.5 | 29.3 | 14.6 | 5.208 | 22 | 24 | 22.6 | 22.5 | 22.2 | 18.9 | 12.6 | 6.4 | 22.7 | 21.6
150475 | 08/10/1988 | 25.2 | 31.5 | 18 | 5.082 | 24.8 | 24 | 24.2 | 23 | 21.9 | 18.9 | 12.7 | 6.4 | 25.1 | 21.7
150475 | 08/11/1988 | 25.8 | 33.5 | 18.8 | 5.59 | 26.2 | 24 | 24.9 | 23.6 | 21.9 | 18.9 | 12.8 | 6.4 | 25.5 | 25.1
150475 | 08/12/1988 | 26.3 | 32.8 | 20.5 | 4.313 | 26.7 | 24 | 25.2 | 24 | 22 | 18.9 | 12.9 | 6.4 | 26 | 24.6
150475 | 08/13/1988 | 24 | 28 | 21.2 | 2.094 | 24.6 | 24 | 24 | 23.9 | 22.1 | 18.9 | 13 | 6.5 | 23.8 | 23.5
150475 | 08/14/1988 | 23.9 | 29.1 | 18.8 | 3.716 | 24 | 24 | 23.7 | 23.3 | 22.1 | 18.9 | 13.1 | 6.5 | 23.9 | 22.8
150475 | 08/15/1988 | 26.9 | 35.1 | 18.1 | 5.837 | 26.6 | 24 | 24.8 | 23.3 | 21.9 | 18.9 | 13.1 | 6.5 | 26.3 | 25
150475 | 08/16/1988 | 30.8 | 37.4 | 23.4 | 5.158 | 30.4 | 24 | 28 | 24.9 | 22.1 | 18.9 | 13.2 | 6.5 | 30.2 | 26
150475 | 08/17/1988 | 28 | 35 | 17.3 | 5.434 | 26.2 | 24 | 28.8 | 26.6 | 22.6 | 19 | 13.3 | 6.5 | 28.7 | 25.9
150475 | 08/18/1988 | 20.1 | 25.1 | 16.6 | 3.152 | 20.9 | 24 | 22.4 | 24.5 | 22.9 | 19 | 13.4 | 6.5 | 20.9 | 18.7
150475 | 08/19/1988 | 21.1 | 27 | 15 | 4.426 | 21 | 24 | 22.5 | 22.7 | 22.5 | 19.1 | 13.5 | 6.5 | 22.3 | 20.5
150475 | 08/20/1988 | 22.9 | 30.9 | 14.4 | 5.882 | 22.7 | 24 | 23.1 | 22.6 | 22.1 | 19.1 | 13.5 | 6.5 | 23.5 | 21.9
150475 | 08/21/1988 | 21.8 | 29.6 | 16.3 | 4.009 | 23 | 24 | 22 | 22.6 | 21.9 | 19.1 | 13.6 | 6.5 | 21.4 | 19.5
150475 | 08/22/1988 | 18.9 | 21.7 | 17 | 1.281 | 19.4 | 24 | 19.8 | 21.5 | 21.6 | 19.1 | 13.7 | 6.5 | 18.2 | 18.3
150475 | 08/23/1988 | 20.3 | 26.3 | 13.4 | 4.619 | 19.9 | 24 | 19.8 | 20.1 | 21.1 | 19.1 | 13.7 | 6.5 | 20.3 | 17.6
150475 | 08/24/1988 | 21 | 27 | 14.6 | 4.205 | 20.8 | 24 | 20.7 | 20.5 | 20.7 | 19 | 13.8 | 6.5 | 21.3 | 17.8
150475 | 08/25/1988 | 19 | 24.2 | 13.4 | 3.769 | 18.8 | 24 | 20.1 | 20.5 | 20.4 | 19 | 13.9 | 6.5 | 19.4 | 16.1
150475 | 08/26/1988 | 18.9 | 26.6 | 11.8 | 5.246 | 19.2 | 24 | 19.5 | 19.8 | 20.2 | 18.9 | 13.9 | 6.5 | 19.5 | 17.6
150475 | 08/27/1988 | 16.4 | 21.5 | 11.2 | 3.403 | 16.4 | 24 | 18.3 | 19.5 | 19.9 | 18.8 | 14 | 6.5 | 17 | 14.6
150475 | 08/28/1988 | 14.5 | 20 | 8.5 | 4.145 | 14.3 | 24 | 16 | 18 | 19.5 | 18.7 | 14 | 6.5 | 15 | 13.1
150475 | 08/29/1988 | 16.5 | 23.5 | 10.2 | 5.031 | 16.9 | 24 | 16.9 | 17.4 | 18.9 | 18.5 | 14.1 | 6.5 | 16.8 | 15.5
150475 | 08/30/1988 | 17.3 | 24.7 | 8.9 | 5.647 | 16.8 | 24 | 17.5 | 17.7 | 18.5 | 18.4 | 14.1 | 6.5 | 17.4 | 16.7
150475 | 08/31/1988 | 20.7 | 29.6 | 11.9 | 6.38 | 20.8 | 24 | 19.2 | 18.3 | 18.4 | 18.2 | 14.2 | 6.5 | 20.5 | 18.1
150475 | 09/01/1988 | 20.5 | 28.6 | 15 | 5.014 | 21.8 | 24 | 20.3 | 19.4 | 18.5 | 18.1 | 14.2 | 6.6 | 20.3 | 19.7
150475 | 09/02/1988 | 18.2 | 24.9 | 13 | 3.557 | 19 | 24 | 18.4 | 19 | 18.6 | 18 | 14.3 | 6.6 | 17.8 | 16.5
150475 | 09/03/1988 | 17.8 | 21.9 | 13.7 | 3.117 | 17.8 | 24 | 18 | 18.4 | 18.6 | 17.9 | 14.3 | 6.6 | 18.1 | 15.8
150475 | 09/04/1988 | 17.1 | 23.4 | 10.2 | 4.358 | 16.8 | 24 | 18.1 | 18.3 | 18.4 | 17.8 | 14.3 | 6.6 | 17.6 | 14.8
150475 | 09/05/1988 | 13.9 | 20.9 | 7.8 | 4.872 | 14.4 | 24 | 15.5 | 17.2 | 18.2 | 17.7 | 14.4 | 6.6 | 14.3 | 12.9
150475 | 09/06/1988 | 15.4 | 23.5 | 6.2 | 6.188 | 14.9 | 24 | 15.5 | 16.3 | 17.7 | 17.6 | 14.4 | 6.6 | 15.4 | 14.2
150475 | 09/07/1988 | 19.2 | 27.4 | 10.3 | 6.18 | 18.9 | 24 | 17.8 | 16.9 | 17.4 | 17.5 | 14.4 | 6.6 | 19.3 | 14.6
150475 | 09/08/1988 | 18.9 | 26 | 12.5 | 4.737 | 19.3 | 24 | 19.3 | 18.4 | 17.5 | 17.4 | 14.4 | 6.6 | 19.2 | 15.7
150475 | 09/09/1988 | 17.7 | 27.2 | 9.8 | 6.596 | 18.5 | 24 | 17.8 | 18 | 17.7 | 17.3 | 14.5 | 6.6 | 17.6 | 14.2
150475 | 09/10/1988 | 19.6 | 29.3 | 9.5 | 7.104 | 19.4 | 24 | 18.7 | 17.9 | 17.7 | 17.2 | 14.5 | 6.6 | 19.6 | 17.6
150475 | 09/11/1988 | 22.9 | 31.7 | 14.9 | 6.241 | 23.3 | 24 | 21.3 | 19.3 | 17.8 | 17.2 | 14.5 | 6.6 | 22.8 | 18.7
150475 | 09/12/1988 | 16.3 | 21.3 | 8.9 | 3.7 | 15.1 | 24 | 18.9 | 19.8 | 18.2 | 17.1 | 14.5 | 6.6 | 16.7 | 14.9
150475 | 12/31/1988 | -12.4 | -8.1 | -16.9 | 3.282 | -12.5 | 24 | -5.6 | -4.2 | -0.9 | 2.7 | 7.3 | 7 | -8.7 | -8.4
150475 | 09/14/1988 | 16.3 | 24 | 8.8 | 4.988 | 16.4 | 24 | 16.9 | 17.1 | 17.7 | 17.1 | 14.5 | 6.6 | 16.9 | 15
150475 | 09/15/1988 | 14.8 | 18 | 11.7 | 1.932 | 14.9 | 24 | 15.5 | 16.8 | 17.5 | 17 | 14.5 | 6.6 | 14.5 | 13.4
150475 | 09/16/1988 | 16.5 | 22.1 | 12 | 3.649 | 17.1 | 24 | 16.1 | 16.3 | 17.2 | 17 | 14.5 | 6.6 | 16.1 | 15.3
150475 | 09/17/1988 | 20.5 | 29.8 | 11.6 | 6.686 | 20.7 | 24 | 18.5 | 17 | 17 | 16.9 | 14.6 | 6.6 | 20 | 19.9
150475 | 09/18/1988 | 23.2 | 30.3 | 16.7 | 4.984 | 23.5 | 24 | 21.2 | 18.9 | 17.2 | 16.8 | 14.6 | 6.6 | 23.1 | 21.4
150475 | 09/19/1988 | 17.5 | 22 | 8 | 4.478 | 15 | 24 | 19.4 | 19.8 | 17.7 | 16.8 | 14.6 | 6.7 | 17.6 | 17
150475 | 09/20/1988 | 10.4 | 17.1 | 7.1 | 3.611 | 12.1 | 24 | 12.8 | 16.4 | 17.7 | 16.8 | 14.6 | 6.7 | 10.7 | 9.5
150475 | 09/21/1988 | 12.3 | 18.9 | 5.3 | 4.741 | 12.1 | 24 | 12.5 | 14.3 | 17 | 16.7 | 14.6 | 6.7 | 12.5 | 11.5
150475 | 09/22/1988 | 15.2 | 21.9 | 9.2 | 3.977 | 15.6 | 24 | 15.3 | 15.2 | 16.4 | 16.6 | 14.6 | 6.7 | 15.3 | 13.6
150475 | 09/23/1988 | 12.9 | 20.3 | 5.9 | 5.186 | 13.1 | 24 | 13.3 | 14.7 | 16.1 | 16.5 | 14.6 | 6.7 | 12.6 | 11.1
150475 | 09/24/1988 | 15.4 | 23.4 | 8.6 | 5.485 | 16 | 24 | 14.4 | 14.5 | 15.8 | 16.4 | 14.6 | 6.7 | 15.3 | 12.1
150475 | 09/25/1988 | 13.9 | 20.2 | 8.4 | 4.028 | 14.3 | 24 | 14.7 | 15.1 | 15.6 | 16.3 | 14.6 | 6.7 | 14.4 | 12.7
150475 | 09/26/1988 | 17.2 | 25.9 | 10.2 | 5.736 | 18.1 | 24 | 16.2 | 15.3 | 15.6 | 16.2 | 14.6 | 6.7 | 17.2 | 15.9
150475 | 09/27/1988 | 12.8 | 17.4 | 7.9 | 2.915 | 12.7 | 24 | 14.7 | 15.7 | 15.7 | 16.1 | 14.6 | 6.7 | 13.6 | 11.6
150475 | 09/28/1988 | 8.3 | 11.5 | 5.4 | 1.938 | 8.5 | 24 | 10.2 | 13.5 | 15.5 | 16 | 14.6 | 6.7 | 8.3 | 8.1
150475 | 09/29/1988 | 13.7 | 20.4 | 8.9 | 4.143 | 14.7 | 24 | 13.1 | 12.9 | 14.9 | 15.9 | 14.5 | 6.7 | 13.9 | 13.4
150475 | 09/30/1988 | 16.2 | 23.2 | 10.4 | 4.58 | 16.8 | 24 | 15.3 | 14.3 | 14.7 | 15.8 | 14.5 | 6.7 | 16.3 | 15
150475 | 10/01/1988 | 13.6 | 20.4 | 8.3 | 4.179 | 14.4 | 24 | 14.5 | 14.9 | 14.9 | 15.7 | 14.5 | 6.7 | 13.9 | 12
150475 | 10/02/1988 | 8.8 | 14.8 | 3.8 | 3.932 | 9.3 | 24 | 10.8 | 13.4 | 14.8 | 15.6 | 14.5 | 6.7 | 8.9 | 7.8
150475 | 10/03/1988 | 6.5 | 10.9 | 2.8 | 3.025 | 6.9 | 24 | 8.3 | 11.4 | 14.3 | 15.5 | 14.5 | 6.7 | 6.8 | 5
150475 | 10/04/1988 | 3.5 | 10 | -1.3 | 3.997 | 4.4 | 24 | 6.1 | 9.6 | 13.5 | 15.3 | 14.5 | 6.7 | 3.9 | 2.8
150475 | 10/05/1988 | 3.4 | 10.6 | -2.9 | 4.767 | 3.9 | 24 | 5.2 | 8.1 | 12.6 | 15.1 | 14.4 | 6.7 | 3.8 | 3.6
150475 | 10/06/1988 | 6.6 | 15 | -1.5 | 5.488 | 6.8 | 24 | 6.9 | 8.1 | 11.8 | 14.9 | 14.4 | 6.7 | 6.8 | 5.8
150475 | 10/07/1988 | 9.3 | 17.6 | 2.6 | 5.337 | 10.1 | 24 | 8.9 | 9 | 11.4 | 14.6 | 14.4 | 6.8 | 9.5 | 7.7
150475 | 10/08/1988 | 11.3 | 19.9 | 2.5 | 6.15 | 11.2 | 24 | 10.5 | 10.2 | 11.3 | 14.4 | 14.4 | 6.8 | 10.9 | 10.4
150475 | 10/09/1988 | 12.9 | 20.6 | 5.8 | 5.077 | 13.2 | 24 | 11.3 | 11 | 11.5 | 14.2 | 14.3 | 6.8 | 12.2 | 10.9
150475 | 10/10/1988 | 10 | 14.9 | 4.3 | 3.18 | 9.6 | 24 | 11.1 | 11.7 | 11.8 | 14 | 14.3 | 6.8 | 10.2 | 7.7
150475 | 10/11/1988 | 4.6 | 10.7 | -0.1 | 3.759 | 5.3 | 24 | 7 | 9.9 | 11.8 | 13.9 | 14.2 | 6.8 | 5 | 3.8
150475 | 10/12/1988 | 3.6 | 11.1 | -3.3 | 4.932 | 3.9 | 24 | 5.3 | 8 | 11.4 | 13.7 | 14.2 | 6.8 | 4.1 | 3.5
150475 | 10/13/1988 | 9.3 | 18.1 | 1.7 | 6.101 | 9.9 | 24 | 8.2 | 8.2 | 10.8 | 13.5 | 14.1 | 6.8 | 9.4 | 6.6
150475 | 10/14/1988 | 12.1 | 22.5 | 4 | 6.283 | 13.3 | 24 | 11.2 | 10 | 10.7 | 13.4 | 14.1 | 6.8 | 12.1 | 11.2
150475 | 10/15/1988 | 13.1 | 20 | 6.3 | 4.57 | 13.2 | 24 | 12.3 | 11.4 | 11 | 13.2 | 14 | 6.8 | 13 | 12.2
150475 | 10/16/1988 | 10.9 | 16.1 | 7.5 | 2.854 | 11.8 | 24 | 11.6 | 11.9 | 11.5 | 13.1 | 14 | 6.8 | 10.8 | 9.6
150475 | 10/17/1988 | 7.3 | 12 | 1.4 | 2.842 | 6.7 | 24 | 8.7 | 10.7 | 11.6 | 13 | 13.9 | 6.8 | 7.1 | 6.3
150475 | 10/18/1988 | 4.9 | 10.4 | -0.5 | 4.036 | 5 | 24 | 6.1 | 8.7 | 11.3 | 13 | 13.9 | 6.8 | 4.8 | 3.9
150475 | 10/19/1988 | 4.9 | 12.3 | -1.5 | 4.839 | 5.4 | 24 | 5.9 | 7.8 | 10.7 | 12.8 | 13.8 | 6.8 | 5.1 | 4.7
150475 | 10/20/1988 | 3.1 | 4.5 | 1.4 | 1.07 | 3 | 24 | 4.4 | 7.2 | 10.2 | 12.7 | 13.8 | 6.8 | 2.6 | 2.8
150475 | 10/21/1988 | 4.3 | 10.2 | -0.6 | 3.463 | 4.8 | 24 | 5.2 | 6.6 | 9.7 | 12.6 | 13.7 | 6.8 | 4.4 | 3.6
150475 | 10/22/1988 | 4.7 | 11.3 | -3.1 | 5.313 | 4.1 | 24 | 4.2 | 5.9 | 9.2 | 12.4 | 13.7 | 6.8 | 4.3 | 2.9
150475 | 10/23/1988 | 1.9 | 5 | -2.1 | 2.175 | 1.5 | 24 | 3.9 | 6.2 | 8.9 | 12.2 | 13.6 | 6.8 | 1.9 | 0.8
150475 | 10/24/1988 | -0.3 | 6.5 | -4.6 | 3.83 | 1 | 24 | 1.5 | 4.6 | 8.4 | 12 | 13.6 | 6.8 | -0.1 | -1.3
150475 | 10/25/1988 | -1.2 | 4.7 | -4.9 | 3.568 | -0.1 | 24 | 0.7 | 3.6 | 7.8 | 11.8 | 13.5 | 6.8 | -1 | -2
150475 | 10/26/1988 | 0.1 | 6.3 | -5.4 | 4.238 | 0.5 | 24 | 0.9 | 3 | 7.2 | 11.5 | 13.4 | 6.8 | 0.7 | -0.3
150475 | 10/27/1988 | 2.2 | 7.1 | -3.5 | 3.257 | 1.8 | 24 | 2.8 | 3.7 | 6.8 | 11.3 | 13.4 | 6.9 | 2.2 | 1
150475 | 10/28/1988 | -3.2 | 1.9 | -5.8 | 2.608 | -2 | 24 | 0 | 3.1 | 6.5 | 11 | 13.3 | 6.9 | -2.9 | -3.9
150475 | 10/29/1988 | -2.6 | 2.6 | -6 | 2.789 | -1.7 | 24 | 0 | 2.2 | 6.1 | 10.8 | 13.2 | 6.9 | -2.5 | -2.8
150475 | 10/30/1988 | -0.2 | 5.8 | -3.8 | 3.415 | 1 | 24 | 0 | 1.9 | 5.7 | 10.5 | 13.1 | 6.9 | -0.2 | -1.5
150475 | 10/31/1988 | 2 | 8.5 | -2.4 | 4.109 | 3.1 | 24 | 0.2 | 1.8 | 5.3 | 10.2 | 13.1 | 6.9 | 1.8 | 0.7
150475 | 11/01/1988 | 1.1 | 8.2 | -2.3 | 3.925 | 3 | 24 | 1.3 | 2.2 | 5.1 | 10 | 13 | 6.9 | 1.4 | 0.9
150475 | 11/02/1988 | 1.8 | 6.8 | -2 | 3.276 | 2.4 | 24 | 1.6 | 2.5 | 5 | 9.7 | 12.9 | 6.9 | 1.9 | 0.8
150475 | 11/03/1988 | 3.5 | 11.4 | -2.1 | 4.374 | 4.7 | 24 | 3 | 3.2 | 5 | 9.5 | 12.8 | 6.9 | 3.1 | 3
150475 | 11/04/1988 | 2.5 | 4.6 | 0.6 | 1.109 | 2.6 | 24 | 2.9 | 3.8 | 5.2 | 9.3 | 12.7 | 6.9 | 2.5 | 2.4
150475 | 11/05/1988 | -1.2 | 0.4 | -3.5 | 0.954 | -1.6 | 24 | 0.8 | 3.1 | 5.3 | 9.2 | 12.6 | 6.9 | -1.1 | -2
150475 | 11/06/1988 | -0.8 | 5.6 | -4.3 | 3.429 | 0.7 | 24 | 0.2 | 2.1 | 5.1 | 9 | 12.5 | 6.9 | -0.9 | -1.7
150475 | 11/07/1988 | 0.3 | 4.5 | -2 | 2.254 | 1.3 | 24 | 0.4 | 1.9 | 4.8 | 8.8 | 12.4 | 6.9 | 0 | 0.1
150475 | 11/08/1988 | 3.3 | 11.8 | -2.1 | 4.773 | 4.9 | 24 | 2.1 | 2.2 | 4.6 | 8.7 | 12.3 | 6.9 | 3.2 | 2.4
150475 | 11/09/1988 | 4.8 | 9.8 | 1.1 | 2.731 | 5.5 | 24 | 4.4 | 3.7 | 4.7 | 8.5 | 12.2 | 6.9 | 4.8 | 3.7
150475 | 11/10/1988 | -1.8 | 3.6 | -5.3 | 3.088 | -0.9 | 24 | 0.9 | 3.3 | 4.9 | 8.4 | 12.1 | 6.9 | -1.9 | -2
150475 | 11/11/1988 | -0.9 | 4.9 | -5.4 | 3.69 | -0.3 | 24 | 0 | 2 | 4.8 | 8.3 | 12 | 6.9 | -0.9 | -1.4
150475 | 11/12/1988 | -1.5 | 1.1 | -5.4 | 2.096 | -2.2 | 24 | 0 | 1.6 | 4.5 | 8.1 | 11.9 | 6.9 | -1 | -0.9
150475 | 10/14/1989 | 13.5 | 22.1 | 6.8 | 5.29 | 14.5 | 24 | 12.5 | 11.7 | 11 | 12 | 12.2 | 6.8 | 13 | 12.4
150475 | 03/29/1989 | 3.2 | 9.8 | -2.3 | 4.47 | 3.8 | 24 | 2.3 | 0 | 0 | 0 | 2.2 | 6.8 | 3.7 | 2.5
150475 | 03/30/1989 | 1.4 | 7.5 | -4.3 | 3.734 | 1.6 | 24 | 2.2 | 0.6 | 0 | 0 | 2.1 | 6.8 | 2.6 | 1
150475 | 03/31/1989 | -0.5 | 6.5 | -5 | 4.221 | 0.8 | 24 | 0.8 | 0.7 | 0 | 0 | 2.1 | 6.8 | 0.8 | -0.2
150475 | 04/01/1989 | 2.9 | 12.9 | -3.3 | 5.291 | 4.8 | 24 | 1.4 | 0.6 | 0 | 0 | 2.1 | 6.8 | 3 | 1.8
150475 | 04/02/1989 | 7 | 15.9 | -2.5 | 6.555 | 6.7 | 24 | 4.9 | 1.6 | 0 | 0 | 2.1 | 6.8 | 7.7 | 5.7
150475 | 04/03/1989 | 5.3 | 8.9 | 1.9 | 2.188 | 5.4 | 24 | 4.9 | 2.9 | 0 | 0 | 2.1 | 6.8 | 5.5 | 4.6
150475 | 04/04/1989 | 4.9 | 10.1 | 1.3 | 3.228 | 5.7 | 24 | 4.4 | 2.5 | 0 | 0 | 2 | 6.8 | 5.6 | 4.1
150475 | 04/05/1989 | 3.9 | 10.8 | -3.7 | 5.021 | 3.6 | 24 | 4 | 2.4 | 0 | 0 | 2 | 6.8 | 4.7 | 3.4
150475 | 04/06/1989 | 2.6 | 9.5 | -3 | 4.844 | 3.3 | 24 | 3.1 | 2.1 | 0 | 0 | 2 | 6.8 | 3.7 | 2
150475 | 04/07/1989 | 2 | 9.6 | -4.3 | 4.846 | 2.7 | 24 | 2.3 | 1.6 | 0 | 0 | 2 | 6.8 | 3 | 1.8
150475 | 04/08/1989 | -4.3 | -0.7 | -7.1 | 2.167 | -3.9 | 24 | 0.1 | 0.9 | 0 | 0 | 2 | 6.8 | -2.8 | -4.2
150475 | 04/09/1989 | -3.6 | -1 | -6.4 | 2.002 | -3.7 | 24 | -0.1 | 0.1 | 0 | 0 | 1.9 | 6.8 | -2.5 | -3.5
150475 | 04/10/1989 | -1.1 | 5.2 | -8.3 | 4.518 | -1.6 | 24 | -1.1 | 0 | 0 | 0 | 1.9 | 6.8 | 0.3 | -1.1
150475 | 04/11/1989 | 0.7 | 5.4 | -3.7 | 3.249 | 0.9 | 24 | 0 | 0 | 0 | 0 | 1.9 | 6.8 | 1.8 | 0.2
150475 | 04/12/1989 | 1 | 7 | -4.2 | 4.133 | 1.4 | 24 | 0.6 | 0 | 0 | 0 | 1.9 | 6.8 | 2.2 | 0.8
150475 | 04/13/1989 | 5 | 13.4 | -3.6 | 6.219 | 4.9 | 24 | 2.6 | 0.4 | 0 | 0 | 1.9 | 6.8 | 5.2 | 3.3
150475 | 04/14/1989 | 5.5 | 12.8 | -1 | 5.554 | 5.9 | 24 | 4.7 | 1.9 | 0 | 0 | 1.9 | 6.8 | 6.1 | 4.2
150475 | 04/15/1989 | 7.2 | 15.2 | -2.9 | 6.867 | 6.2 | 24 | 5.2 | 2.6 | 0 | 0 | 1.8 | 6.8 | 7.9 | 5.2
150475 | 04/16/1989 | 10.9 | 18.6 | 3.6 | 5.036 | 11.1 | 24 | 9.4 | 4.7 | 0 | 0 | 1.8 | 6.8 | 12.1 | 9.4
150475 | 04/17/1989 | 1.7 | 7 | -4.3 | 3.666 | 1.4 | 24 | 4.3 | 4 | 0 | 0 | 1.8 | 6.8 | 3.6 | 1.7
150475 | 04/18/1989 | 5 | 13.3 | -2 | 5.481 | 5.7 | 24 | 4.6 | 2.8 | 0 | 0 | 1.8 | 6.8 | 5.7 | 3.7
150475 | 04/19/1989 | 9.2 | 20.5 | -2.5 | 7.99 | 9 | 24 | 6.6 | 3.2 | 0 | 0 | 1.8 | 6.8 | 9.5 | 7.6
150475 | 04/20/1989 | 10.5 | 19.7 | 2.7 | 6.097 | 11.2 | 24 | 8.9 | 4.9 | 0 | 0 | 1.8 | 6.8 | 11.3 | 8.9
150475 | 04/21/1989 | 12.3 | 21 | 4.2 | 6.207 | 12.6 | 24 | 10.7 | 6.1 | 0 | 0 | 1.8 | 6.8 | 13.8 | 11.2
150475 | 04/22/1989 | 11.5 | 14.8 | 8.5 | 2.222 | 11.7 | 24 | 10.1 | 6.8 | 0 | 0 | 1.8 | 6.7 | 11.6 | 10.2
150475 | 04/23/1989 | 10.9 | 17.3 | 5.4 | 4.075 | 11.4 | 24 | 9.5 | 6.2 | 0 | 0 | 1.7 | 6.7 | 11.5 | 9.5
150475 | 04/24/1989 | 14.9 | 24.5 | 6.1 | 6.364 | 15.3 | 24 | 12.3 | 6.9 | 0 | 0 | 1.7 | 6.7 | 15.8 | 13.5
150475 | 04/25/1989 | 15.2 | 20.6 | 10.8 | 3.526 | 15.7 | 24 | 13.5 | 8.5 | 0 | 0 | 1.7 | 6.7 | 15.9 | 14.4
150475 | 04/26/1989 | 13.4 | 20.8 | 7.5 | 5.01 | 14.2 | 24 | 12.1 | 8.2 | 0 | 0 | 1.7 | 6.7 | 14 | 12.8
150475 | 04/27/1989 | 9.4 | 15.1 | 3.9 | 3.938 | 9.5 | 24 | 9.5 | 7.4 | 0.4 | 0 | 1.7 | 6.7 | 9.9 | 8.7
150475 | 04/28/1989 | 4.9 | 8.5 | 1 | 2.231 | 4.8 | 24 | 5.8 | 5.6 | 1.5 | 0 | 1.7 | 6.7 | 5.5 | 5
150475 | 04/29/1989 | 2.6 | 6 | 0.6 | 2.052 | 3.3 | 24 | 3.6 | 3.9 | 1.9 | 0 | 1.7 | 6.7 | 3.4 | 2.8
150475 | 04/30/1989 | 4.2 | 9.1 | 0.1 | 3.404 | 4.6 | 24 | 4.4 | 3.3 | 1.9 | 0 | 1.7 | 6.7 | 5.1 | 4.1
150475 | 05/01/1989 | 5.4 | 10.7 | -0.7 | 4.175 | 5 | 24 | 4.9 | 3.6 | 2 | 0 | 1.7 | 6.7 | 6.1 | 5.2
150475 | 05/02/1989 | 8.5 | 15.1 | 0.4 | 5.334 | 7.8 | 24 | 7.2 | 4.6 | 2.1 | 0 | 1.7 | 6.7 | 9.1 | 7.5
150475 | 05/03/1989 | 11.3 | 19.3 | 2 | 6.377 | 10.7 | 24 | 9.5 | 6.1 | 2.5 | 0 | 1.6 | 6.7 | 12.1 | 9.6
150475 | 05/04/1989 | 9.3 | 13.7 | 4.7 | 2.856 | 9.2 | 24 | 8.7 | 7.1 | 3 | 0 | 1.6 | 6.7 | 9.2 | 8.6
150475 | 05/05/1989 | -0.2 | 3.5 | -4.5 | 2.646 | -0.5 | 24 | 3.4 | 5.4 | 3.3 | 0 | 1.6 | 6.7 | 1 | -0.9
150475 | 05/06/1989 | 3.9 | 12.6 | -4.6 | 6.104 | 4 | 24 | 3.5 | 3.1 | 3 | 0 | 1.6 | 6.7 | 4.8 | 3.1
150475 | 05/07/1989 | 9.7 | 18.8 | -0.6 | 6.425 | 9.1 | 24 | 7.7 | 4.5 | 2.7 | 0.1 | 1.6 | 6.7 | 10.5 | 8.9
150475 | 05/08/1989 | 8.7 | 13.3 | 3.8 | 2.928 | 8.6 | 24 | 8.2 | 6.5 | 3.1 | 0.1 | 1.6 | 6.7 | 8.7 | 8.2
150475 | 05/09/1989 | 12 | 20.3 | 1.3 | 7.056 | 10.8 | 24 | 9.9 | 6.7 | 3.4 | 0.1 | 1.6 | 6.7 | 12.3 | 11.1
150475 | 09/14/1989 | 13 | 20.5 | 5.5 | 5.247 | 13 | 24 | 13.2 | 13.5 | 14.6 | 15.3 | 12.2 | 6.6 | 13.2 | 11.8
150475 | 05/11/1989 | 14.8 | 22.5 | 6.4 | 5.844 | 14.5 | 24 | 13.7 | 10.2 | 4.8 | 0.1 | 1.6 | 6.7 | 15.6 | 13.6
150475 | 05/12/1989 | 13.6 | 22.7 | 4.3 | 6.734 | 13.5 | 24 | 13.1 | 10.5 | 5.5 | 0.1 | 1.6 | 6.7 | 14.5 | 12.5
150475 | 05/13/1989 | 14.1 | 21.1 | 4.8 | 6.151 | 13 | 24 | 13 | 10.5 | 6 | 0.2 | 1.6 | 6.7 | 15 | 12.8
150475 | 05/14/1989 | 17.1 | 23 | 10.4 | 4.523 | 16.7 | 24 | 15.8 | 11.8 | 6.4 | 0.2 | 1.6 | 6.7 | 18 | 16.6
150475 | 05/15/1989 | 18.9 | 26.3 | 10.5 | 5.83 | 18.4 | 24 | 16.9 | 12.9 | 7 | 0.2 | 1.6 | 6.7 | 19.5 | 17.9
150475 | 05/16/1989 | 20.3 | 26.9 | 11.2 | 5.693 | 19.1 | 24 | 18.3 | 14.1 | 7.6 | 0.3 | 1.6 | 6.7 | 21.1 | 18.8
150475 | 05/17/1989 | 20.1 | 26.1 | 14 | 4.354 | 20.1 | 24 | 18.3 | 14.9 | 8.3 | 0.3 | 1.6 | 6.7 | 20.3 | 17.4
150475 | 05/18/1989 | 16.7 | 19.5 | 14.9 | 1.599 | 17.2 | 24 | 16.4 | 14.6 | 8.8 | 0.4 | 1.6 | 6.7 | 16.8 | 16.3
150475 | 05/19/1989 | 19.1 | 23.6 | 14.2 | 3.677 | 18.9 | 24 | 17.7 | 14.2 | 9 | 0.4 | 1.6 | 6.6 | 19.8 | 18.6
150475 | 05/20/1989 | 15.5 | 22.5 | 7.3 | 5.51 | 14.9 | 24 | 15.6 | 14.1 | 9.2 | 0.5 | 1.6 | 6.6 | 16.1 | 13.5
150475 | 05/21/1989 | 17.7 | 25.5 | 7.8 | 6.434 | 16.7 | 24 | 16.2 | 13.5 | 9.1 | 0.5 | 1.6 | 6.6 | 18.3 | 17.1
150475 | 05/22/1989 | 17.5 | 23.7 | 11.7 | 4.195 | 17.7 | 24 | 16.6 | 14.2 | 9.2 | 0.5 | 1.6 | 6.6 | 17.7 | 16.3
150475 | 05/23/1989 | 19.3 | 26.6 | 11.6 | 5.581 | 19.1 | 24 | 17.7 | 14.4 | 9.3 | 0.6 | 1.6 | 6.6 | 19.9 | 18.4
150475 | 05/24/1989 | 18 | 24 | 10.4 | 4.292 | 17.2 | 24 | 17.2 | 14.9 | 9.5 | 0.6 | 1.6 | 6.6 | 17.8 | 16.7
150475 | 05/25/1989 | 15 | 22.9 | 6.1 | 6.245 | 14.5 | 24 | 14.6 | 13.5 | 9.5 | 0.6 | 1.6 | 6.6 | 15.5 | 12
150475 | 05/26/1989 | 10.7 | 15.7 | 6.5 | 3.278 | 11.1 | 24 | 12 | 12.3 | 9.2 | 0.7 | 1.6 | 6.6 | 11.5 | 9.1
150475 | 05/27/1989 | 14 | 21.7 | 3.5 | 6.574 | 12.6 | 24 | 13.1 | 11.2 | 8.7 | 0.9 | 1.6 | 6.6 | 15 | 12.8
150475 | 05/28/1989 | 15.8 | 22.1 | 9.5 | 4.471 | 15.8 | 24 | 14.5 | 12.2 | 8.5 | 1.2 | 1.6 | 6.6 | 16.1 | 13.8
150475 | 05/29/1989 | 14 | 19.3 | 6.5 | 4.36 | 12.9 | 24 | 14.1 | 12.5 | 8.6 | 1.4 | 1.6 | 6.6 | 14.3 | 13.6
150475 | 05/30/1989 | 11.4 | 16.3 | 6.8 | 3.625 | 11.6 | 24 | 11.7 | 11.3 | 8.5 | 1.6 | 1.7 | 6.6 | 12.1 | 10.7
150475 | 05/31/1989 | 15 | 20.8 | 7.2 | 5.069 | 14 | 24 | 13.9 | 11.3 | 8.3 | 1.8 | 1.7 | 6.6 | 15.9 | 14.3
150475 | 06/01/1989 | 15.9 | 22.5 | 7.9 | 5.092 | 15.2 | 24 | 15.1 | 12.4 | 8.4 | 2.2 | 1.7 | 6.6 | 16.6 | 14.6
150475 | 06/02/1989 | 16.9 | 24.4 | 10.4 | 4.734 | 17.4 | 24 | 15.4 | 13 | 8.7 | 2.6 | 1.7 | 6.6 | 17.1 | 15.3
150475 | 06/03/1989 | 15.9 | 21.7 | 9.2 | 4.713 | 15.5 | 24 | 15.6 | 13.3 | 9.1 | 2.9 | 1.8 | 6.6 | 16.8 | 15
150475 | 06/04/1989 | 14.7 | 21.1 | 8 | 4.728 | 14.6 | 24 | 14.7 | 13.1 | 9.3 | 3.3 | 1.8 | 6.6 | 15.6 | 13.4
150475 | 06/05/1989 | 18.1 | 26.3 | 9.8 | 6.241 | 18.1 | 24 | 16.1 | 13.3 | 9.5 | 3.7 | 1.9 | 6.6 | 18.3 | 16
150475 | 06/06/1989 | 20.2 | 28.2 | 10.5 | 6.373 | 19.4 | 24 | 18.7 | 14.7 | 9.9 | 4.1 | 2 | 6.6 | 21.3 | 19.6
150475 | 06/07/1989 | 21.3 | 27.4 | 13 | 5.03 | 20.2 | 24 | 19.7 | 16.3 | 10.6 | 4.4 | 2 | 6.6 | 21.4 | 18.7
150475 | 06/08/1989 | 10.5 | 13.8 | 6.3 | 2.039 | 10.1 | 24 | 13.5 | 14.8 | 11.1 | 4.8 | 2.1 | 6.6 | 11.6 | 10.1
150475 | 06/09/1989 | 13.3 | 20.5 | 4.7 | 5.74 | 12.6 | 24 | 13.2 | 12.5 | 10.9 | 5.2 | 2.2 | 6.6 | 14.1 | 12.4
150475 | 06/10/1989 | 16.2 | 23.5 | 6.5 | 6.036 | 15 | 24 | 15.5 | 13.1 | 10.6 | 5.5 | 2.2 | 6.6 | 17.3 | 15.5
150475 | 06/11/1989 | 18.6 | 26.6 | 9.1 | 6.128 | 17.9 | 24 | 17.3 | 14.4 | 10.8 | 5.7 | 2.3 | 6.6 | 19.5 | 17.2
150475 | 06/12/1989 | 19.1 | 24.9 | 10.8 | 4.125 | 17.9 | 24 | 18.7 | 15.9 | 11.3 | 6 | 2.4 | 6.6 | 19.7 | 17.8
150475 | 06/13/1989 | 12.5 | 17.2 | 7.1 | 3.652 | 12.2 | 24 | 14.5 | 14.7 | 11.6 | 6.2 | 2.5 | 6.6 | 13.9 | 12.8
150475 | 06/14/1989 | 10.9 | 16.8 | 6.8 | 3.852 | 11.8 | 24 | 11.9 | 12.8 | 11.5 | 6.5 | 2.6 | 6.6 | 11.3 | 10
150475 | 06/15/1989 | 14.9 | 21.8 | 6 | 5.948 | 13.9 | 24 | 13.8 | 12.2 | 11.1 | 6.7 | 2.7 | 6.6 | 15.3 | 13.9
150475 | 06/16/1989 | 16.8 | 23.7 | 7.8 | 5.782 | 15.8 | 24 | 16.2 | 13.7 | 11 | 6.8 | 2.8 | 6.6 | 18 | 16.2
150475 | 06/17/1989 | 20.3 | 28.1 | 9.1 | 6.843 | 18.6 | 24 | 18.3 | 15 | 11.3 | 7 | 2.9 | 6.6 | 21 | 19.4
150475 | 06/18/1989 | 22.1 | 27.4 | 17.5 | 3.797 | 22.5 | 24 | 20.5 | 17 | 11.9 | 7.2 | 3 | 6.5 | 22 | 20.7
150475 | 06/19/1989 | 24.1 | 30.5 | 17.3 | 4.918 | 23.9 | 24 | 21 | 17.5 | 12.7 | 7.4 | 3.1 | 6.5 | 23.4 | 22.2
150475 | 06/20/1989 | 25.3 | 32.8 | 17.1 | 5.569 | 25 | 24 | 22.7 | 18.9 | 13.4 | 7.6 | 3.2 | 6.5 | 25.3 | 20.4
150475 | 06/21/1989 | 23 | 28 | 17.4 | 3.847 | 22.7 | 24 | 22 | 19.6 | 14.1 | 7.9 | 3.3 | 6.5 | 22.7 | 21
150475 | 06/22/1989 | 20.2 | 24 | 15.9 | 2.861 | 20 | 24 | 20.1 | 18.8 | 14.6 | 8.2 | 3.4 | 6.5 | 20.5 | 20
150475 | 06/23/1989 | 20.8 | 25.1 | 15.5 | 3.515 | 20.3 | 24 | 20 | 18.3 | 14.8 | 8.5 | 3.5 | 6.5 | 20.8 | 19.7
150475 | 06/24/1989 | 21.2 | 26.8 | 15.5 | 3.886 | 21.2 | 24 | 19.6 | 18 | 14.8 | 8.8 | 3.6 | 6.5 | 20.5 | 20.7
150475 | 06/25/1989 | 19.8 | 24.8 | 16.4 | 3.144 | 20.6 | 24 | 19.3 | 18 | 14.9 | 9 | 3.7 | 6.5 | 19.6 | 19.4
150475 | 06/26/1989 | 17.7 | 22.8 | 13.4 | 2.621 | 18.1 | 24 | 17.7 | 17.3 | 14.9 | 9.3 | 3.8 | 6.5 | 17.4 | 17.1
150475 | 06/27/1989 | 19.2 | 26.6 | 10 | 6.038 | 18.3 | 24 | 18.1 | 16.6 | 14.7 | 9.5 | 4 | 6.5 | 19.2 | 18.5
150475 | 06/28/1989 | 20.2 | 26.4 | 13.9 | 4.612 | 20.2 | 24 | 19.4 | 17.4 | 14.6 | 9.6 | 4.1 | 6.5 | 20.9 | 18.9
150475 | 06/29/1989 | 22.6 | 29.2 | 13.8 | 5.56 | 21.5 | 24 | 20.7 | 18.2 | 14.8 | 9.8 | 4.2 | 6.5 | 22.8 | 20
150475 | 06/30/1989 | 24.1 | 28.6 | 18.7 | 3.487 | 23.7 | 24 | 22.4 | 19.4 | 15.2 | 10 | 4.3 | 6.5 | 24 | 22.4
150475 | 07/01/1989 | 24.9 | 29.9 | 18.2 | 4.201 | 24.1 | 24 | 23.4 | 20.2 | 15.6 | 10.1 | 4.4 | 6.5 | 25.4 | 23.8
150475 | 07/02/1989 | 25.7 | 31.5 | 18.6 | 4.475 | 25.1 | 24 | 24.3 | 21.1 | 16.2 | 10.3 | 4.6 | 6.5 | 25.8 | 24.6
150475 | 07/03/1989 | 26 | 31.2 | 20.3 | 4.102 | 25.8 | 24 | 24.5 | 21.7 | 16.8 | 10.6 | 4.7 | 6.5 | 25.5 | 25
150475 | 07/04/1989 | 26.2 | 33.8 | 17.5 | 5.766 | 25.7 | 24 | 24.3 | 21.6 | 17.2 | 10.8 | 4.8 | 6.5 | 25.7 | 26
150475 | 07/05/1989 | 27.9 | 35.4 | 18.8 | 6.022 | 27.1 | 24 | 25.8 | 22.5 | 17.6 | 11.1 | 4.9 | 6.5 | 27.8 | 24.9
150475 | 07/06/1989 | 26.9 | 33.6 | 20.5 | 4.927 | 27.1 | 24 | 26.4 | 23.4 | 18.1 | 11.3 | 5 | 6.5 | 27.3 | 24.8
150475 | 07/07/1989 | 24 | 30.7 | 17.3 | 4.81 | 24 | 24 | 24.6 | 23 | 18.5 | 11.6 | 5.2 | 6.5 | 24.9 | 22.9
150475 | 04/13/1981 | 6.2 | 12.5 | -0.9 | 3.482 | 5.8 | 24 | 6.6 | 4.8 | 0 | 0 | 1.5 | 6.3 | 6.4 | 6
150475 | 04/14/1981 | 1 | 8.2 | -5.8 | 4.84 | 1.2 | 24 | 2.1 | 2.5 | 0 | 0 | 1.5 | 6.3 | 1.6 | 0.1
150475 | 04/15/1981 | 7.1 | 16.8 | -3.2 | 7.432 | 6.8 | 24 | 4.5 | 2 | 0 | 0 | 1.5 | 6.3 | 7.5 | 4.6
150475 | 04/16/1981 | 10.5 | 19.3 | 3.3 | 5.657 | 11.3 | 24 | 7.8 | 4 | 0 | 0 | 1.5 | 6.3 | 10.4 | 8.5
150475 | 04/17/1981 | 11.3 | 19.3 | 2.1 | 5.384 | 10.7 | 24 | 9.6 | 5.8 | 0 | 0 | 1.5 | 6.3 | 11.3 | 8.3
150475 | 04/18/1981 | 6.5 | 15.3 | -2.3 | 5.836 | 6.5 | 24 | 6.9 | 5.1 | 0.1 | 0 | 1.5 | 6.3 | 8 | 6.7
150475 | 04/19/1981 | 8.1 | 14.1 | 0.3 | 4.225 | 7.2 | 24 | 7.9 | 5.4 | 0.6 | 0 | 1.5 | 6.3 | 8.9 | 7
150475 | 04/20/1981 | 3.9 | 11.2 | -4.4 | 5.298 | 3.4 | 24 | 5 | 4.3 | 1.3 | 0 | 1.5 | 6.3 | 5.7 | 3.7
150475 | 04/21/1981 | 4.9 | 8.5 | 0.2 | 2.82 | 4.4 | 24 | 4.2 | 3.8 | 1.7 | 0 | 1.5 | 6.2 | 4.7 | 4
150475 | 04/22/1981 | 9.2 | 12.8 | 5.2 | 2.567 | 9 | 24 | 7.6 | 4.7 | 1.9 | 0 | 1.4 | 6.2 | 9.2 | 8.8
150475 | 04/23/1981 | 5.7 | 10.6 | 2.1 | 2.723 | 6.4 | 24 | 5.7 | 5 | 2.3 | 0 | 1.4 | 6.2 | 5.8 | 4.7
150475 | 04/24/1981 | 7.4 | 15.3 | 0.7 | 5.28 | 8 | 24 | 7 | 4.8 | 2.4 | 0 | 1.4 | 6.2 | 8.6 | 6.8
150475 | 04/25/1981 | 8.3 | 16.1 | 2.8 | 4.637 | 9.5 | 24 | 7.6 | 5.6 | 2.7 | 0 | 1.4 | 6.2 | 9.1 | 7.3
150475 | 04/26/1981 | 13 | 22.5 | 3.6 | 6.714 | 13.1 | 24 | 11.3 | 7.1 | 3.1 | 0 | 1.4 | 6.2 | 14.3 | 12.7
150475 | 04/27/1981 | 14.6 | 22.8 | 6.5 | 5.776 | 14.7 | 24 | 13.2 | 9.3 | 3.9 | 0 | 1.4 | 6.2 | 15.3 | 13.5
150475 | 04/28/1981 | 10.5 | 16.9 | 5.3 | 4.253 | 11.1 | 24 | 11 | 9.4 | 4.7 | 0 | 1.4 | 6.2 | 11.9 | 10.2
150475 | 04/29/1981 | 9.6 | 14.2 | 6.1 | 2.626 | 10.2 | 24 | 9.9 | 8.9 | 5.1 | 0 | 1.4 | 6.2 | 9.8 | 9.3
150475 | 04/30/1981 | 8.8 | 14 | 2.8 | 3.935 | 8.4 | 24 | 8.3 | 7.6 | 5.1 | 0 | 1.4 | 6.2 | 8.8 | 7.8
150475 | 05/01/1981 | 9 | 16 | 0.1 | 5.461 | 8.1 | 24 | 9.2 | 7.4 | 4.9 | 0 | 1.4 | 6.2 | 10.5 | 8.5
150475 | 05/02/1981 | 15.3 | 24.9 | 4.2 | 7.45 | 14.6 | 24 | 12.2 | 8.5 | 4.9 | 0 | 1.4 | 6.2 | 15.9 | 11.5
150475 | 05/03/1981 | 16.1 | 20 | 12.4 | 2.678 | 16.2 | 24 | 14.5 | 10.9 | 5.4 | 0 | 1.4 | 6.2 | 16.1 | 15
150475 | 05/04/1981 | 13.3 | 20.2 | 9.3 | 3.663 | 14.8 | 24 | 13.1 | 11 | 6 | 0 | 1.4 | 6.2 | 13.8 | 12.7
150475 | 05/05/1981 | 10.9 | 17.1 | 5.2 | 4.494 | 11.2 | 24 | 11.4 | 10.1 | 6.3 | 0 | 1.4 | 6.2 | 11.8 | 9.7
150475 | 05/06/1981 | 9.7 | 17.1 | 1.2 | 5.678 | 9.2 | 24 | 10.3 | 9.2 | 6.2 | 0 | 1.4 | 6.2 | 11 | 9.4
150475 | 05/07/1981 | 10.1 | 16.8 | 2.4 | 5.064 | 9.6 | 24 | 9.9 | 8.8 | 6 | 0 | 1.4 | 6.2 | 10.8 | 9.1
150475 | 05/08/1981 | 11.7 | 18.1 | 5.3 | 4.602 | 11.7 | 24 | 10.9 | 9 | 5.9 | 0 | 1.4 | 6.2 | 12.2 | 10.3
150475 | 05/09/1981 | 7.9 | 12.7 | 0.9 | 3.392 | 6.8 | 24 | 9.3 | 8.9 | 5.9 | 0 | 1.4 | 6.2 | 9 | 6.8
150475 | 09/14/1981 | 16.1 | 22.8 | 10.1 | 4.186 | 16.5 | 24 | 17.1 | 18 | 17 | 14.8 | 11.4 | 6.2 | 16.3 | 14.4
150475 | 05/11/1981 | 7 | 15.4 | -2 | 6.557 | 6.7 | 24 | 7.5 | 6.6 | 5.1 | 0 | 1.3 | 6.2 | 8.6 | 6.2
150475 | 05/12/1981 | 9 | 16.3 | -0.6 | 6.02 | 7.9 | 24 | 8.2 | 6.9 | 4.8 | 0 | 1.3 | 6.2 | 9.2 | 7.6
150475 | 05/13/1981 | 12 | 20.1 | 1.9 | 6.608 | 11 | 24 | 10.8 | 7.8 | 4.8 | 0 | 1.3 | 6.2 | 12.9 | 10.9
150475 | 05/14/1981 | 13.8 | 21.1 | 3.8 | 6.423 | 12.5 | 24 | 12.1 | 9.2 | 5.1 | 0 | 1.3 | 6.2 | 13.9 | 12.4
150475 | 05/15/1981 | 16.6 | 23.7 | 8.3 | 5.636 | 16 | 24 | 14.1 | 10.4 | 5.5 | 0 | 1.3 | 6.2 | 16.6 | 15.1
150475 | 05/16/1981 | 15.4 | 23.5 | 8 | 5.558 | 15.8 | 24 | 14.6 | 11.5 | 6.1 | 0 | 1.3 | 6.2 | 16.3 | 13.9
150475 | 05/17/1981 | 11.7 | 16.6 | 6.5 | 3.621 | 11.6 | 24 | 12.3 | 11.2 | 6.6 | 0 | 1.3 | 6.2 | 12.7 | 10.2
150475 | 05/18/1981 | 11.1 | 19.2 | 2.6 | 6.172 | 10.9 | 24 | 11.4 | 10.1 | 6.7 | 0 | 1.3 | 6.2 | 12.3 | 9.9
150475 | 05/19/1981 | 14.6 | 22.1 | 5 | 6.626 | 13.6 | 24 | 12.9 | 10.2 | 6.6 | 0 | 1.3 | 6.2 | 14.8 | 13.3
150475 | 05/20/1981 | 17 | 25.4 | 7.1 | 6.72 | 16.3 | 24 | 15.1 | 11.5 | 6.8 | 0 | 1.3 | 6.1 | 17.3 | 16.3
150475 | 05/21/1981 | 18.2 | 25.8 | 8.1 | 6.273 | 17 | 24 | 16 | 12.6 | 7.2 | 0 | 1.3 | 6.1 | 18.6 | 15
150475 | 05/22/1981 | 19.7 | 25.7 | 12.9 | 4.495 | 19.3 | 24 | 17.6 | 13.7 | 7.8 | 0 | 1.3 | 6.1 | 20 | 17.2
150475 | 05/23/1981 | 18.9 | 23.7 | 14 | 2.582 | 18.9 | 24 | 17.5 | 14.5 | 8.4 | 0.2 | 1.3 | 6.1 | 18.7 | 18
150475 | 05/24/1981 | 14.5 | 19.1 | 10.2 | 3.064 | 14.7 | 24 | 15.1 | 13.7 | 8.7 | 0.4 | 1.3 | 6.1 | 15.2 | 14
150475 | 05/25/1981 | 13.6 | 19.7 | 8.6 | 3.925 | 14.2 | 24 | 13.9 | 12.5 | 8.8 | 0.9 | 1.3 | 6.1 | 14.9 | 13.7
150475 | 05/26/1981 | 13.8 | 17.6 | 9.1 | 3.028 | 13.4 | 24 | 14.1 | 12.4 | 8.7 | 1.3 | 1.4 | 6.1 | 14.8 | 13.5
150475 | 05/27/1981 | 14.4 | 21 | 6.2 | 5.446 | 13.6 | 24 | 14.1 | 12.1 | 8.7 | 1.7 | 1.4 | 6.1 | 15.4 | 14.7
150475 | 05/28/1981 | 15.3 | 20.6 | 11.3 | 3.428 | 16 | 24 | 14.4 | 12.5 | 8.7 | 2.1 | 1.4 | 6.1 | 15.3 | 14.9
150475 | 05/29/1981 | 17.6 | 25.6 | 9.7 | 5.591 | 17.7 | 24 | 15.8 | 12.9 | 8.8 | 2.5 | 1.4 | 6.1 | 17.8 | 15.2
150475 | 05/30/1981 | 13.9 | 19.6 | 7.9 | 4.067 | 13.8 | 24 | 14.6 | 13.2 | 9.1 | 2.8 | 1.5 | 6.1 | 15.1 | 13.1
150475 | 05/31/1981 | 16.3 | 24.5 | 7.3 | 6.095 | 15.9 | 24 | 14.8 | 12.6 | 9.3 | 3.2 | 1.5 | 6.1 | 16.9 | 14.8
150475 | 06/01/1981 | 19.7 | 25 | 15.3 | 3.535 | 20.2 | 24 | 17.5 | 14.1 | 9.5 | 3.5 | 1.6 | 6.1 | 19.5 | 17.2
150475 | 06/02/1981 | 18.7 | 26.7 | 12.4 | 5.129 | 19.6 | 24 | 17.8 | 14.9 | 10 | 3.8 | 1.7 | 6.1 | 18.9 | 18.1
150475 | 06/03/1981 | 17.8 | 24 | 11.6 | 4.738 | 17.8 | 24 | 17.1 | 14.9 | 10.4 | 4.1 | 1.7 | 6.1 | 18.6 | 16.9
150475 | 06/04/1981 | 19.6 | 25.9 | 12.2 | 4.973 | 19.1 | 24 | 18 | 15.1 | 10.8 | 4.4 | 1.8 | 6.1 | 20 | 18.1
150475 | 06/05/1981 | 20.9 | 27.2 | 14.6 | 4.737 | 20.9 | 24 | 19.4 | 16.2 | 11.2 | 4.7 | 1.9 | 6.1 | 21.1 | 18.4
150475 | 06/06/1981 | 19.7 | 27.1 | 10.2 | 6.11 | 18.7 | 24 | 18.6 | 16.3 | 11.6 | 5 | 1.9 | 6.1 | 19.8 | 18.4
150475 | 06/07/1981 | 20.9 | 29.4 | 13.2 | 5.509 | 21.3 | 24 | 19.1 | 16.5 | 12 | 5.3 | 2 | 6.1 | 20.9 | 18.4
150475 | 06/08/1981 | 18.1 | 22.9 | 13.1 | 3.672 | 18 | 24 | 18.1 | 16.6 | 12.3 | 5.6 | 2.1 | 6.1 | 18.2 | 16.8
150475 | 06/09/1981 | 17.7 | 24.3 | 10.9 | 4.669 | 17.6 | 24 | 16.8 | 15.6 | 12.4 | 6 | 2.2 | 6.1 | 17.7 | 16.6
150475 | 06/10/1981 | 17.5 | 23.5 | 9.9 | 4.949 | 16.7 | 24 | 17.3 | 15.6 | 12.4 | 6.3 | 2.3 | 6.1 | 18.2 | 16.2
150475 | 06/11/1981 | 19.7 | 26.3 | 12.3 | 5.123 | 19.3 | 24 | 18.3 | 15.9 | 12.5 | 6.6 | 2.4 | 6.1 | 19.9 | 18.6
150475 | 06/12/1981 | 20.8 | 26.8 | 14.4 | 4.349 | 20.6 | 24 | 19.8 | 16.9 | 12.7 | 6.8 | 2.5 | 6.1 | 21.6 | 20.6
150475 | 06/13/1981 | 23.7 | 28.6 | 18.4 | 3.674 | 23.5 | 24 | 21.3 | 17.9 | 13.2 | 7.1 | 2.6 | 6.1 | 23.6 | 23
150475 | 06/14/1981 | 22.6 | 28.9 | 14.3 | 4.399 | 21.6 | 24 | 21.8 | 19 | 13.7 | 7.4 | 2.7 | 6.1 | 22.4 | 21.6
150475 | 06/15/1981 | 16.8 | 22.4 | 12.6 | 3.482 | 17.5 | 24 | 17.4 | 17.5 | 14.1 | 7.7 | 2.8 | 6.1 | 17.1 | 15.7
150475 | 06/16/1981 | 16.3 | 23.2 | 9.2 | 4.917 | 16.2 | 24 | 16.2 | 15.9 | 13.9 | 8 | 2.9 | 6.1 | 16.6 | 14.8
150475 | 06/17/1981 | 18.8 | 26 | 12.4 | 4.682 | 19.2 | 24 | 17.3 | 15.9 | 13.7 | 8.2 | 3 | 6.1 | 18.6 | 15.5
150475 | 06/18/1981 | 15.9 | 21.3 | 11 | 3.867 | 16.2 | 24 | 16.1 | 15.7 | 13.6 | 8.4 | 3.1 | 6.1 | 16.2 | 13.8
150475 | 06/19/1981 | 14.5 | 20.5 | 9.4 | 3.564 | 15 | 24 | 14.2 | 14.6 | 13.3 | 8.6 | 3.3 | 6.1 | 14 | 13.9
150475 | 06/20/1981 | 16.4 | 21.6 | 9.5 | 4.158 | 15.6 | 24 | 15.5 | 14.3 | 13 | 8.7 | 3.4 | 6.1 | 16.4 | 15.8
150475 | 06/21/1981 | 15.2 | 19.3 | 11.7 | 2.627 | 15.5 | 24 | 14.9 | 14.5 | 12.9 | 8.8 | 3.5 | 6.1 | 15 | 14.8
150475 | 06/22/1981 | 15.4 | 19.6 | 10.9 | 3.067 | 15.3 | 24 | 14.9 | 14.2 | 12.7 | 8.9 | 3.6 | 6.1 | 15.2 | 14.8
150475 | 06/23/1981 | 18.5 | 24.8 | 9.4 | 5.365 | 17.1 | 24 | 16.3 | 14.4 | 12.6 | 9 | 3.7 | 6 | 18.3 | 17.3
150475 | 06/24/1981 | 19.9 | 24.4 | 15.3 | 3.342 | 19.9 | 24 | 18.8 | 16.1 | 12.8 | 9.1 | 3.8 | 6 | 20.1 | 18.2
150475 | 06/25/1981 | 18.9 | 25 | 11.7 | 4.848 | 18.4 | 24 | 18 | 16.3 | 13.2 | 9.2 | 3.9 | 6 | 19.2 | 17.1
150475 | 06/26/1981 | 19.6 | 25.8 | 12 | 5.043 | 18.9 | 24 | 18.8 | 16.7 | 13.5 | 9.3 | 4.1 | 6 | 20.3 | 19.1
150475 | 06/27/1981 | 21.3 | 27.3 | 14.3 | 4.481 | 20.8 | 24 | 19.5 | 17.3 | 13.8 | 9.4 | 4.2 | 6 | 21.3 | 18.8
150475 | 06/28/1981 | 22 | 25.3 | 17 | 2.794 | 21.2 | 24 | 20.7 | 18.2 | 14.3 | 9.5 | 4.3 | 6 | 21.9 | 21.4
150475 | 06/29/1981 | 19.9 | 26.3 | 13.6 | 4.797 | 20 | 24 | 19.7 | 18.1 | 14.6 | 9.7 | 4.4 | 6 | 20.2 | 18.9
150475 | 06/30/1981 | 19.5 | 25.8 | 11.4 | 5.144 | 18.6 | 24 | 19.3 | 17.8 | 14.8 | 9.9 | 4.5 | 6 | 20.3 | 19.1
150475 | 07/01/1981 | 20.4 | 25.9 | 13.6 | 4.448 | 19.8 | 24 | 19.8 | 18 | 15 | 10 | 4.6 | 6 | 21 | 19.1
150475 | 07/02/1981 | 21.6 | 27.9 | 12.9 | 5.341 | 20.4 | 24 | 20.6 | 18.4 | 15.2 | 10.2 | 4.7 | 6 | 22.3 | 20.7
150475 | 07/03/1981 | 23.7 | 28.8 | 17.7 | 4.089 | 23.3 | 24 | 22.5 | 19.5 | 15.5 | 10.4 | 4.8 | 6 | 24.2 | 23.1
150475 | 07/04/1981 | 23.5 | 28.6 | 17.8 | 4.061 | 23.2 | 24 | 22.8 | 20.3 | 15.9 | 10.5 | 4.9 | 6 | 23.7 | 22.6
150475 | 07/05/1981 | 24 | 29.8 | 17.2 | 4.75 | 23.5 | 24 | 22.6 | 20.3 | 16.3 | 10.7 | 5.1 | 6 | 23.9 | 23
150475 | 07/06/1981 | 25.3 | 32.2 | 16.8 | 5.523 | 24.5 | 24 | 23.7 | 20.9 | 16.7 | 11 | 5.2 | 6 | 25.3 | 24.6
150475 | 07/07/1981 | 26.2 | 32.5 | 18.6 | 4.932 | 25.6 | 24 | 24.5 | 21.7 | 17.1 | 11.2 | 5.3 | 6 | 26.4 | 23.3
150475 | 07/08/1981 | 25.9 | 33.8 | 16.2 | 5.284 | 25 | 24 | 25.2 | 22.5 | 17.6 | 11.4 | 5.4 | 6 | 26 | 23.4
150475 | 07/09/1981 | 22 | 28.8 | 12.7 | 5.831 | 20.8 | 24 | 22 | 21.4 | 17.9 | 11.6 | 5.5 | 6 | 22.1 | 21.1
150475 | 07/10/1981 | 23.5 | 31.7 | 14.4 | 5.905 | 23.1 | 24 | 22.3 | 20.8 | 17.9 | 11.9 | 5.6 | 6 | 23.3 | 22.4
150475 | 07/11/1981 | 24.3 | 30.5 | 18.3 | 4.585 | 24.4 | 24 | 23.3 | 21.2 | 17.9 | 12.1 | 5.8 | 6 | 24.6 | 24.1
150475 | 07/12/1981 | 24.8 | 29 | 19.4 | 3.509 | 24.2 | 24 | 23.7 | 21.7 | 18.1 | 12.3 | 5.9 | 6 | 24.8 | 24.4
150475 | 07/13/1981 | 23.3 | 27.6 | 17.9 | 3.502 | 22.8 | 24 | 22.8 | 21.6 | 18.3 | 12.5 | 6 | 6 | 23 | 22.7
150475 | 07/14/1981 | 23 | 28.2 | 18.6 | 3.513 | 23.4 | 24 | 22.1 | 21 | 18.3 | 12.6 | 6.1 | 6 | 23.1 | 21.3
150475 | 07/15/1981 | 19.8 | 24.3 | 16.2 | 2.763 | 20.3 | 24 | 21 | 20.6 | 18.2 | 12.8 | 6.3 | 6 | 20.8 | 19.8
150475 | 02/28/1985 | 2.4 | 10.3 | -4 | 4.798 | 3.2 | 24 | -1.3 | -2 | -1.9 | 0 | 2.3 | 6.6 | 1.7 | 0.2
150475 | 07/03/1983 | 23.4 | 27.6 | 15.7 | 3.144 | 21.7 | 24 | 22.6 | 20.1 | 16 | 11.5 | 6 | 6.1 | 23.1 | 22.9
150475 | 07/04/1983 | 17.2 | 23 | 11.8 | 3.995 | 17.4 | 24 | 18.1 | 18.7 | 16.3 | 11.6 | 6.1 | 6.1 | 17.4 | 16
150475 | 07/05/1983 | 15.3 | 20.8 | 7.3 | 4.61 | 14.1 | 24 | 16.2 | 16.9 | 16.1 | 11.8 | 6.2 | 6.1 | 15.8 | 15.5
150475 | 07/06/1983 | 20 | 26.7 | 10.8 | 5.839 | 18.8 | 24 | 18.2 | 16.7 | 15.7 | 11.9 | 6.3 | 6.1 | 20.2 | 18.9
150475 | 07/07/1983 | 23.2 | 27.9 | 16.9 | 3.899 | 22.4 | 24 | 21.4 | 18.5 | 15.7 | 11.9 | 6.5 | 6.1 | 23.3 | 21.8
150475 | 07/08/1983 | 25.8 | 30.8 | 19.2 | 4.323 | 25 | 24 | 23.6 | 20.1 | 16.1 | 12 | 6.6 | 6.1 | 25.8 | 25
150475 | 11/01/1981 | 8.1 | 15.4 | 2.2 | 4.569 | 8.8 | 24 | 5.1 | 6.3 | 7.1 | 8.7 | 10.8 | 6.4 | 4.3 | 4.6
150475 | 11/02/1981 | 7.2 | 16.2 | 0.5 | 4.946 | 8.4 | 24 | 5.3 | 5.8 | 7 | 8.7 | 10.8 | 6.4 | 5.4 | 5.3
150475 | 11/03/1981 | 8 | 16.4 | 1.8 | 5.095 | 9.1 | 24 | 6.6 | 6.3 | 7 | 8.6 | 10.7 | 6.4 | 7.2 | 7
150475 | 11/04/1981 | 10.9 | 17.6 | 5.6 | 4.29 | 11.6 | 24 | 9.1 | 7.6 | 7.2 | 8.6 | 10.7 | 6.4 | 10.5 | 10.1
150475 | 11/05/1981 | 6.1 | 10.1 | 0.1 | 2.956 | 5.1 | 24 | 7.6 | 8.4 | 7.6 | 8.6 | 10.6 | 6.4 | 6.2 | 5
150475 | 11/06/1981 | 3.6 | 11 | -2.6 | 4.735 | 4.2 | 24 | 3.9 | 6.1 | 7.6 | 8.6 | 10.5 | 6.4 | 2.9 | 2.6
150475 | 11/07/1981 | 7 | 15.7 | -0.3 | 5.491 | 7.7 | 24 | 5.3 | 5.5 | 7.2 | 8.6 | 10.5 | 6.4 | 6.2 | 5.1
150475 | 11/08/1981 | 1.1 | 5.4 | -5.1 | 3.148 | 0.2 | 24 | 3.7 | 6 | 7.1 | 8.5 | 10.4 | 6.4 | 1.1 | 0.1
150475 | 11/09/1981 | -2 | 3.4 | -6.3 | 3.386 | -1.5 | 24 | 0 | 3.4 | 6.7 | 8.5 | 10.4 | 6.4 | -1.8 | -2.2
150475 | 11/10/1981 | 1 | 8.1 | -3.4 | 4.057 | 2.4 | 24 | 1.2 | 2.6 | 6 | 8.4 | 10.3 | 6.4 | 1 | 0.2
150475 | 11/11/1981 | 1 | 7.6 | -3.6 | 3.907 | 2 | 24 | 1.1 | 2.6 | 5.5 | 8.3 | 10.3 | 6.4 | 0.7 | 0.6
150475 | 11/12/1981 | 3.9 | 11.9 | -1.3 | 4.697 | 5.3 | 24 | 3 | 3 | 5.1 | 8.1 | 10.2 | 6.4 | 3.7 | 2.5
150475 | 11/13/1981 | 6.4 | 14.5 | 1 | 4.768 | 7.8 | 24 | 5.1 | 4.3 | 5.1 | 8 | 10.1 | 6.4 | 6.3 | 5.1
150475 | 11/14/1981 | 8.2 | 14.3 | 4.8 | 2.943 | 9.6 | 24 | 7.2 | 6 | 5.5 | 7.9 | 10.1 | 6.4 | 8 | 7.4
150475 | 11/15/1981 | 8 | 10.9 | 3.3 | 1.926 | 7.1 | 24 | 7.4 | 6.7 | 6 | 7.8 | 10 | 6.4 | 7.6 | 7.4
150475 | 11/16/1981 | 4 | 12.1 | -0.5 | 4.026 | 5.8 | 24 | 4.7 | 6 | 6.3 | 7.8 | 10 | 6.4 | 3.6 | 3.4
150475 | 11/17/1981 | 2.4 | 8.1 | -1.5 | 3.285 | 3.3 | 24 | 3.3 | 4.8 | 6.3 | 7.8 | 9.9 | 6.4 | 2.5 | 2.4
150475 | 11/18/1981 | 1.1 | 4.5 | -0.6 | 1.693 | 2 | 24 | 2.4 | 4.2 | 6 | 7.7 | 9.8 | 6.4 | 1.3 | 0.8
150475 | 11/19/1981 | -1.8 | -0.7 | -3.8 | 0.879 | -2.3 | 24 | 0.6 | 3.1 | 5.7 | 7.7 | 9.8 | 6.4 | -1.5 | -2
150475 | 11/20/1981 | -4.9 | -1.3 | -7.3 | 1.995 | -4.3 | 24 | 0 | 2.1 | 5.1 | 7.6 | 9.7 | 6.4 | -3.8 | -4
150475 | 11/21/1981 | -4.9 | -0.6 | -7.3 | 2.232 | -4 | 24 | -0.2 | 1.6 | 4.6 | 7.5 | 9.7 | 6.4 | -3.5 | -3.2
150475 | 11/22/1981 | -4.5 | 1.7 | -8.8 | 3.525 | -3.6 | 24 | -1.9 | 0.6 | 4.1 | 7.3 | 9.6 | 6.4 | -3.4 | -3.3
150475 | 11/23/1981 | -3.1 | -1 | -5.8 | 1.487 | -3.4 | 24 | -1.8 | 0.1 | 3.6 | 7.2 | 9.6 | 6.4 | -2.6 | -2.5
150475 | 11/24/1981 | -2.1 | 1.4 | -4.6 | 2.043 | -1.6 | 24 | -1.2 | 0.1 | 3.2 | 7 | 9.5 | 6.4 | -1.5 | -1.5
150475 | 11/25/1981 | -0.4 | 1.1 | -2 | 0.963 | -0.5 | 24 | -0.4 | 0.3 | 2.9 | 6.8 | 9.4 | 6.4 | -0.3 | -0.4
150475 | 11/26/1981 | -1.1 | 0.9 | -3.7 | 1.346 | -1.4 | 24 | -0.1 | 0.6 | 2.8 | 6.6 | 9.4 | 6.4 | -0.6 | -0.8
150475 | 11/27/1981 | -5.2 | -1 | -8.7 | 2.332 | -4.9 | 24 | -1.9 | 0.2 | 2.7 | 6.4 | 9.3 | 6.4 | -3.7 | -3.8
150475 | 11/28/1981 | -5.8 | -1.1 | -10.1 | 2.994 | -5.6 | 24 | -2.4 | 0 | 2.5 | 6.2 | 9.2 | 6.4 | -3.7 | -3.5
150475 | 11/29/1981 | -4.3 | 0.4 | -7.2 | 2.731 | -3.4 | 24 | -1.7 | 0 | 2.3 | 6.1 | 9.2 | 6.4 | -2.6 | -2.6
150475 | 11/30/1981 | -4 | -0.4 | -8.1 | 2.724 | -4.3 | 24 | -1.9 | 0 | 2.2 | 5.9 | 9.1 | 6.4 | -2.8 | -2.9
150475 | 12/01/1981 | -2.3 | 0.4 | -6.1 | 1.893 | -2.9 | 24 | -0.8 | 0 | 2.1 | 5.8 | 9 | 6.4 | -1.5 | -1.6
150475 | 12/02/1981 | -5 | 0.5 | -9.7 | 2.956 | -4.6 | 24 | -1.6 | 0 | 2 | 5.6 | 8.9 | 6.4 | -2.9 | -2.8
150475 | 12/03/1981 | -7.3 | -2.6 | -10.8 | 2.639 | -6.7 | 24 | -2.6 | 0 | 1.9 | 5.5 | 8.9 | 6.4 | -4.8 | -4.6
150475 | 12/04/1981 | -8.2 | -1.9 | -11.6 | 3.163 | -6.8 | 24 | -2.4 | 0 | 1.9 | 5.3 | 8.8 | 6.4 | -4.9 | -4.6
150475 | 12/05/1981 | -7.7 | -3.9 | -12.3 | 3.004 | -8.1 | 24 | -2.6 | 0 | 1.8 | 5.2 | 8.7 | 6.4 | -5 | -4.8
150475 | 12/06/1981 | -3.4 | 0.5 | -6.7 | 2.507 | -3.1 | 24 | -1.3 | 0 | 1.7 | 5.1 | 8.6 | 6.4 | -2.2 | -2.3
150475 | 12/07/1981 | -2.8 | -0.2 | -9.3 | 2.813 | -4.8 | 24 | -0.8 | 0 | 1.7 | 5 | 8.5 | 6.4 | -1.8 | -1.9
150475 | 12/08/1981 | -7.6 | -2.7 | -11.2 | 3.025 | -7 | 24 | -2.5 | 0 | 1.6 | 4.9 | 8.5 | 6.4 | -4.7 | -4.7
150475 | 12/09/1981 | -10.7 | -6.2 | -15 | 2.618 | -10.6 | 24 | -3.4 | 0 | 1.6 | 4.8 | 8.4 | 6.4 | -6.9 | -6.5
150475 | 12/10/1981 | -9.4 | -5.7 | -14.7 | 3.85 | -10.2 | 24 | -3.7 | -0.4 | 1.5 | 4.7 | 8.3 | 6.4 | -6.4 | -6.4
150475 | 12/11/1981 | -5.8 | -1.7 | -8.3 | 2.098 | -5 | 24 | -2 | -0.5 | 1.3 | 4.6 | 8.2 | 6.4 | -3.3 | -3.6
150475 | 12/12/1981 | -4.4 | 0.7 | -6.8 | 2.439 | -3.1 | 24 | -1.7 | -0.7 | 1.2 | 4.5 | 8.2 | 6.5 | -2.4 | -2.5
150475 | 12/13/1981 | -5.3 | -2.6 | -6.9 | 1.43 | -4.8 | 24 | -2 | -1 | 1 | 4.3 | 8.1 | 6.5 | -3 | -3
150475 | 12/14/1981 | -14.4 | -7.8 | -17.8 | 2.897 | -12.8 | 24 | -5.5 | -2.8 | 0.7 | 4.2 | 8 | 6.5 | -10.2 | -9.7
150475 | 12/15/1981 | -17.2 | -12.2 | -20.4 | 2.904 | -16.3 | 24 | -8.6 | -5.7 | 0.1 | 4.1 | 7.9 | 6.5 | -12.5 | -12
150475 | 12/16/1981 | -18.2 | -13.3 | -23.5 | 3.415 | -18.4 | 24 | -10.2 | -7.1 | 0 | 3.9 | 7.8 | 6.5 | -13.9 | -13.5
150475 | 12/17/1981 | -16.9 | -13.2 | -21 | 2.276 | -17.1 | 24 | -10.2 | -7.4 | 0 | 3.8 | 7.7 | 6.5 | -13.7 | -13.4
150475 | 12/18/1981 | -17.2 | -13.6 | -19.1 | 1.966 | -16.4 | 24 | -10 | -7.2 | 0 | 3.7 | 7.7 | 6.5 | -13.3 | -12.9
150475 | 12/19/1981 | -18.1 | -13.2 | -20.9 | 2.62 | -17.1 | 24 | -10 | -7.1 | 0 | 3.5 | 7.6 | 6.5 | -13.5 | -13.1
150475 | 12/20/1981 | -10.8 | -4.4 | -19.8 | 5.311 | -12.1 | 24 | -8.9 | -6.8 | 0 | 3.4 | 7.5 | 6.5 | -10.1 | -10
150475 | 12/21/1981 | -5.4 | -0.4 | -9.3 | 2.389 | -4.9 | 24 | -4.6 | -4 | 0 | 3.3 | 7.4 | 6.5 | -4.8 | -4.8
150475 | 12/22/1981 | -9.5 | -6.6 | -17.1 | 3.188 | -11.9 | 24 | -4.3 | -2.9 | 0 | 3.2 | 7.3 | 6.5 | -6.8 | -6.7
150475 | 12/23/1981 | -13.6 | -9 | -19.3 | 3.486 | -14.2 | 24 | -6.8 | -4.3 | 0 | 3.1 | 7.2 | 6.5 | -10.6 | -10.4
150475 | 12/24/1981 | -13.1 | -6.4 | -17.4 | 3.391 | -11.9 | 24 | -7.1 | -5 | 0 | 3 | 7.2 | 6.5 | -9.8 | -9.4
150475 | 12/25/1981 | -10.7 | -7.9 | -14.3 | 2.694 | -11.1 | 24 | -6.4 | -4.6 | 0 | 2.9 | 7.1 | 6.5 | -8.2 | -8.1
150475 | 12/26/1981 | -8.3 | -6 | -10.7 | 1.206 | -8.4 | 24 | -4.5 | -3.5 | 0 | 2.8 | 7 | 6.5 | -6.4 | -6.3
150475 | 12/27/1981 | -10.2 | -6.8 | -13.8 | 2.315 | -10.3 | 24 | -3.4 | -2.5 | 0 | 2.8 | 6.9 | 6.5 | -7.1 | -6.8
150475 | 12/28/1981 | -17.9 | -11 | -23.4 | 3.671 | -17.2 | 24 | -3.2 | -2.1 | 0 | 2.7 | 6.8 | 6.5 | -11.8 | -10.8
150475 | 12/29/1981 | -20.5 | -16.1 | -23.5 | 2.639 | -19.8 | 24 | -4 | -2.7 | 0 | 2.6 | 6.8 | 6.5 | -12.4 | -11.2
150475 | 12/30/1981 | -16.3 | -10 | -21.2 | 4.304 | -15.6 | 24 | -3.5 | -2.5 | 0 | 2.6 | 6.7 | 6.5
150475 | 01/01/1980 | -6.6 | -3.8 | -8.5 | 1.36 | -6.2 | 24 | -4.6 | -2.7 | -0.1 | 2.2 | 6.1 | 6.6 | -5.7 | -5.6
150475 | 01/02/1980 | -10.5 | -6.9 | -14.6 | 2.323 | -10.8 | 24 | -7.3 | -4.4 | -0.2 | 2.1 | 6 | 6.6 | -9.4 | -9.2
150475 | 01/03/1980 | -11.1 | -6.4 | -14.8 | 2.771 | -10.6 | 24 | -8.7 | -6 | -0.4 | 2.1 | 6 | 6.6 | -9.9 | -9.8
150475 | 05/09/1980 | 12.2 | 19.6 | 4 | 5.759 | 11.8 | 24 | 10.4 | 8 | 5.8 | 0 | 1.4 | 6.3 | 12.7 | 10.8
150475 | 01/04/1980 | -7.1 | -3.6 | -10.4 | 2.489 | -7 | 24 | -6.3 | -4.9 | -0.5 | 2 | 5.9 | 6.6 | -6.7 | -6.9
150475 | 01/05/1980 | -6.9 | -3.5 | -9.9 | 2.056 | -6.7 | 24 | -5.4 | -3.9 | -0.7 | 1.9 | 5.8 | 6.6 | -6.1 | -6.4
150475 | 01/06/1980 | -6.5 | -3.6 | -12.6 | 2.088 | -8.1 | 24 | -4.7 | -3.6 | -1.3 | 1.8 | 5.7 | 6.6 | -6 | -6.1
150475 | 01/07/1980 | -18.2 | -13.7 | -20.7 | 1.734 | -17.2 | 24 | -9.2 | -5.7 | -2.1 | 1.6 | 5.7 | 6.6 | -15.6 | -15
150475 | 01/08/1980 | -23.5 | -19.1 | -27.3 | 2.682 | -23.2 | 24 | -13.2 | -9.2 | -3.9 | 1.4 | 5.6 | 6.6 | -19.4 | -18.6
150475 | 01/09/1980 | -23.2 | -16 | -31 | 5.949 | -23.5 | 24 | -15.2 | -11.9 | -6 | 1 | 5.5 | 6.6 | -18.8 | -18.3
150475 | 01/10/1980 | -8.3 | -0.3 | -15.9 | 6.391 | -8.1 | 24 | -10.6 | -10.5 | -7.2 | 0.6 | 5.4 | 6.6 | -8.7 | -9.1
150475 | 01/11/1980 | -18.2 | -1.9 | -22.8 | 4.918 | -12.4 | 24 | -11.2 | -8.9 | -6.8 | 0.2 | 5.3 | 6.6 | -16.5 | -16.1
150475 | 01/12/1980 | -17.5 | -6 | -28.3 | 8.357 | -17.2 | 24 | -14 | -11.8 | -7.4 | 0 | 5.3 | 6.6 | -15.3 | -15.2
150475 | 01/13/1980 | -4 | 1.6 | -14.7 | 4.284 | -6.6 | 24 | -7 | -8.3 | -7.4 | 0 | 5.2 | 6.6 | -4.5 | -5.1
150475 | 01/14/1980 | -10.7 | -5.1 | -18.8 | 5.054 | -12 | 24 | -8.5 | -7.6 | -6.3 | 0 | 5.1 | 6.6 | -8.9 | -9.1
150475 | 01/15/1980 | -2.2 | 0.3 | -5 | 1.845 | -2.4 | 24 | -5.8 | -6.2 | -5.6 | 0 | 5 | 6.6 | -3.7 | -4.3
150475 | 01/16/1980 | -3.7 | -1.4 | -9.1 | 2.669 | -5.3 | 24 | -4.6 | -4.8 | -4.6 | 0 | 4.9 | 6.6 | -4 | -4.2
150475 | 01/17/1980 | -11.5 | -6.5 | -15.3 | 2.71 | -10.9 | 24 | -5.8 | -5 | -4 | 0 | 4.8 | 6.6 | -8.2 | -7.9
150475 | 01/18/1980 | -12.4 | -8.6 | -16.5 | 2.843 | -12.6 | 24 | -6.6 | -5.6 | -3.9 | 0 | 4.7 | 6.6 | -8.2 | -8.1
150475 | 01/19/1980 | -12.2 | -6.6 | -17.2 | 3.094 | -11.9 | 24 | -6.7 | -5.7 | -4 | 0 | 4.6 | 6.6 | -8.8 | -8.7
150475 | 01/20/1980 | -12.5 | -4 | -20.3 | 5.909 | -12.2 | 24 | -7.3 | -6.2 | -4.2 | 0 | 4.6 | 6.6 | -8.8 | -8.8
150475 | 01/21/1980 | -8.6 | -3.4 | -13.4 | 3.453 | -8.4 | 24 | -6.4 | -5.8 | -4.3 | 0 | 4.5 | 6.6 | -6.9 | -7
150475 | 01/22/1980 | -16.5 | -6.6 | -27.5 | 5.442 | -17.1 | 24 | -7.4 | -5.9 | -4.2 | 0 | 4.4 | 6.6 | -12.9 | -12.5
150475 | 01/23/1980 | -24.2 | -15.9 | -33.9 | 6.622 | -24.9 | 24 | -11.3 | -8.6 | -4.8 | 0 | 4.3 | 6.6 | -17.4 | -16.6
150475 | 01/24/1980 | -12.1 | -6 | -15.6 | 3.244 | -10.8 | 24 | -9.1 | -8.4 | -5.7 | 0 | 4.3 | 6.6 | -9.6 | -9.8
150475 | 01/25/1980 | -18.9 | -14 | -29.8 | 5.49 | -21.9 | 24 | -8.1 | -7.3 | -5.6 | 0 | 4.2 | 6.6 | -14.2 | -13.5
150475 | 09/17/1985 | 21 | 27.6 | 16.5 | 3.949 | 22.1 | 24 | 18.7 | 15.6 | 13.7 | 13.1 | 10.1 | 6.2 | 20.7 | 19.8
150475 | 12/19/1984 | -11.9 | -6.8 | -16.4 | 3.618 | -11.6 | 24 | -10 | -7.4 | 0 | 2.8 | 7.2 | 6.8 | -11.2 | -11
150475 | 12/20/1984 | -8.8 | -4 | -12.5 | 3.013 | -8.3 | 24 | -7.2 | -5.5 | 0 | 2.8 | 7.2 | 6.8 | -8 | -8
150475 | 12/21/1984 | -7.6 | -1.7 | -15.1 | 3.823 | -8.4 | 24 | -5.7 | -4 | 0 | 2.7 | 7.1 | 6.8 | -7.1 | -7.1
150475 | 12/22/1984 | -15.4 | -12.4 | -19.4 | 2.242 | -15.9 | 24 | -11.1 | -6.6 | 0 | 2.6 | 7 | 6.8 | -13.9 | -13.7
150475 | 12/23/1984 | -15 | -13.5 | -18.5 | 1.514 | -16 | 24 | -10.7 | -7.1 | -0.3 | 2.5 | 6.9 | 6.8 | -13.3 | -13.1
150475 | 12/24/1984 | -20.3 | -16.6 | -23 | 2.02 | -19.8 | 24 | -14.6 | -9.3 | -1.2 | 2.4 | 6.8 | 6.8 | -18.4 | -18
150475 | 05/05/1980 | 15.9 | 20.6 | 8.8 | 3.798 | 14.7 | 24 | 16 | 14.3 | 7.8 | 0 | 1.4 | 6.3 | 16.1 | 12.9
150475 | 05/06/1980 | 9 | 13.3 | 3.7 | 3.052 | 8.5 | 24 | 11 | 11.7 | 8 | 0 | 1.4 | 6.3 | 10.1 | 7
150475 | 05/07/1980 | 5.1 | 9.6 | 1 | 3.021 | 5.3 | 24 | 7.2 | 8.7 | 7.4 | 0 | 1.4 | 6.3 | 6.3 | 4.2
150475 | 05/08/1980 | 7.6 | 14.8 | -1.1 | 5.682 | 6.9 | 24 | 7.8 | 7.3 | 6.4 | 0 | 1.4 | 6.3 | 8.6 | 6.6
150475 | 09/13/1980 | 16.4 | 20.1 | 12.6 | 2.247 | 16.4 | 24 | 17 | 17 | 16.4 | 15.2 | 11.6 | 6.3 | 16.8 | 15.7
150475 | 05/10/1980 | 11.1 | 15.7 | 4.6 | 3.113 | 10.2 | 24 | 10.8 | 9.3 | 5.7 | 0 | 1.4 | 6.3 | 11.1 | 9.9
150475 | 05/11/1980 | 9.1 | 16.3 | 1.2 | 5.239 | 8.8 | 24 | 9.2 | 8.3 | 5.7 | 0 | 1.4 | 6.3 | 9.7 | 7.6
150475 | 05/12/1980 | 9.7 | 15.8 | 2.5 | 4.778 | 9.2 | 24 | 9.2 | 8 | 5.5 | 0 | 1.4 | 6.3 | 10.2 | 8.9
150475 | 05/13/1980 | 8.3 | 13.8 | 3.8 | 3.847 | 8.8 | 24 | 9 | 8 | 5.4 | 0 | 1.4 | 6.3 | 9.3 | 7.8
150475 | 05/14/1980 | 9.1 | 15.4 | 1.6 | 5.075 | 8.5 | 24 | 8.8 | 7.6 | 5.2 | 0 | 1.4 | 6.3 | 9.6 | 8.1
150475 | 05/15/1980 | 11.7 | 18.6 | 3.8 | 5.353 | 11.2 | 24 | 10.6 | 8 | 5.1 | 0 | 1.4 | 6.3 | 12.5 | 11
150475 | 05/16/1980 | 12.6 | 19.9 | 4.5 | 5.2 | 12.2 | 24 | 11.3 | 9.1 | 5.3 | 0 | 1.4 | 6.3 | 12.8 | 11
150475 | 05/17/1980 | 11.7 | 15.8 | 7.4 | 2.892 | 11.6 | 24 | 10.9 | 9.3 | 5.5 | 0 | 1.4 | 6.3 | 11.8 | 10.8
150475 | 05/18/1980 | 14 | 20.2 | 8.6 | 3.966 | 14.4 | 24 | 12.4 | 9.6 | 5.7 | 0 | 1.4 | 6.3 | 14.2 | 13.2
150475 | 05/19/1980 | 18.5 | 26.6 | 9.6 | 6.282 | 18.1 | 24 | 16 | 11.2 | 6 | 0 | 1.4 | 6.3 | 19.3 | 17.5
150475 | 05/20/1980 | 18.6 | 25.9 | 10.1 | 5.791 | 18 | 24 | 17.2 | 13.1 | 6.7 | 0 | 1.3 | 6.2 | 19.1 | 18
150475 | 05/21/1980 | 19.9 | 27.7 | 11.1 | 6.143 | 19.4 | 24 | 17.8 | 13.8 | 7.5 | 0 | 1.3 | 6.2 | 20.3 | 19
150475 | 05/22/1980 | 21.3 | 29 | 12.4 | 6.023 | 20.7 | 24 | 19.1 | 14.9 | 8.1 | 0 | 1.3 | 6.2 | 21.5 | 20
150475 | 05/23/1980 | 21.2 | 28.2 | 12.3 | 5.671 | 20.3 | 24 | 19.6 | 15.6 | 8.8 | 0 | 1.3 | 6.2 | 21.8 | 20.1
150475 | 05/24/1980 | 21.7 | 28.9 | 13.5 | 5.7 | 21.2 | 24 | 20.3 | 16.2 | 9.4 | 0 | 1.3 | 6.2 | 22.5 | 20.8
150475 | 05/25/1980 | 23 | 29.1 | 14.9 | 5.197 | 22 | 24 | 21 | 16.9 | 9.9 | 0 | 1.3 | 6.2 | 23.7 | 20.5
150475 | 05/26/1980 | 22.7 | 29.2 | 15.5 | 4.728 | 22.4 | 24 | 21.2 | 17.5 | 10.4 | 0 | 1.3 | 6.2 | 23.3 | 20
150475 | 05/27/1980 | 23.1 | 29 | 16.9 | 4.227 | 23 | 24 | 21.5 | 17.8 | 10.9 | 0 | 1.3 | 6.2 | 23.2 | 21.8
150475 | 05/28/1980 | 24 | 31.5 | 17.1 | 5.056 | 24.3 | 24 | 21.8 | 18 | 11.2 | 0 | 1.3 | 6.2 | 23.9 | 22.9
150475 | 05/29/1980 | 20.9 | 25 | 16.1 | 3.17 | 20.6 | 24 | 20.3 | 17.9 | 11.5 | 0.2 | 1.3 | 6.2 | 21.3 | 20.6
150475 | 05/30/1980 | 17.8 | 19.5 | 13.2 | 1.821 | 16.4 | 24 | 17.9 | 16.9 | 11.6 | 0.9 | 1.3 | 6.2 | 17.5 | 17
150475 | 05/31/1980 | 18.2 | 24 | 10.5 | 4.755 | 17.3 | 24 | 17.4 | 15.3 | 11.3 | 1.5 | 1.4 | 6.2 | 19 | 17.5
150475 | 06/01/1980 | 16.3 | 19.7 | 11.8 | 2.798 | 15.8 | 24 | 16.3 | 15.2 | 11.2 | 2.1 | 1.4 | 6.2 | 16.5 | 16
150475 | 06/02/1980 | 16.6 | 22.6 | 9.3 | 4.542 | 16 | 24 | 15.8 | 14.3 | 10.9 | 2.7 | 1.4 | 6.2 | 16.6 | 15.8
150475 | 06/03/1980 | 18.7 | 26.1 | 9.8 | 5.854 | 18 | 24 | 17.4 | 14.5 | 10.8 | 3.3 | 1.5 | 6.2 | 19.7 | 17.9
150475 | 06/04/1980 | 17.5 | 21.8 | 11.6 | 3.421 | 16.7 | 24 | 16.5 | 15.1 | 10.9 | 3.7 | 1.5 | 6.2 | 17.3 | 15.8
150475 | 06/05/1980 | 20.3 | 26.3 | 15.4 | 3.888 | 20.9 | 24 | 18.7 | 15.4 | 11.1 | 4.2 | 1.6 | 6.2 | 20.8 | 20.3
150475 | 06/06/1980 | 20.3 | 26.7 | 14.5 | 4.534 | 20.6 | 24 | 19.4 | 16.3 | 11.4 | 4.6 | 1.7 | 6.2 | 20.8 | 20.3
150475 | 06/07/1980 | 15.4 | 21.3 | 8.3 | 4.045 | 14.8 | 24 | 16.5 | 16 | 11.8 | 5 | 1.8 | 6.2 | 15.9 | 13.7
150475 | 06/08/1980 | 15 | 22 | 5.7 | 6.061 | 13.9 | 24 | 14.3 | 13.9 | 11.7 | 5.4 | 1.9 | 6.2 | 15.4 | 12.1
150475 | 06/09/1980 | 17.6 | 24 | 11.7 | 4.58 | 17.9 | 24 | 16.4 | 14.3 | 11.5 | 5.7 | 1.9 | 6.2 | 18 | 15.2
150475 | 06/10/1980 | 15.9 | 22.5 | 6.6 | 5.36 | 14.6 | 24 | 15.5 | 14.4 | 11.5 | 6 | 2 | 6.2 | 15.9 | 14.5
150475 | 06/11/1980 | 18.3 | 25.7 | 7.7 | 6.474 | 16.7 | 24 | 16.6 | 14.4 | 11.5 | 6.2 | 2.1 | 6.2 | 18.7 | 17.1
150475 | 06/12/1980 | 20.7 | 28.4 | 13.3 | 5.151 | 20.9 | 24 | 18.3 | 15.6 | 11.7 | 6.4 | 2.2 | 6.2 | 20.3 | 18.7
150475 | 06/13/1980 | 21.9 | 26.5 | 16.7 | 3.429 | 21.6 | 24 | 20.5 | 17 | 12.2 | 6.7 | 2.3 | 6.2 | 22 | 21.7
150475 | 06/14/1980 | 21.4 | 28.5 | 12.1 | 5.172 | 20.3 | 24 | 20.2 | 17.5 | 12.8 | 6.9 | 2.4 | 6.2 | 21.4 | 20.4
150475 | 06/15/1980 | 13.9 | 20.5 | 8 | 4.543 | 14.3 | 24 | 15.8 | 16.3 | 13.1 | 7.2 | 2.5 | 6.2 | 15.1 | 13.1
150475 | 06/16/1980 | 16.4 | 23.4 | 7.9 | 5.843 | 15.7 | 24 | 15.9 | 14.9 | 13 | 7.5 | 2.7 | 6.2 | 17 | 15.7
150475 | 06/17/1980 | 19.4 | 24.5 | 11.2 | 4.99 | 17.9 | 24 | 17.7 | 15.6 | 12.8 | 7.7 | 2.8 | 6.2 | 19.2 | 17.9
150475 | 06/18/1980 | 16.2 | 22.2 | 9.6 | 3.916 | 15.9 | 24 | 16.9 | 16 | 13 | 7.9 | 2.9 | 6.2 | 16.7 | 15.5
150475 | 06/19/1980 | 15.3 | 22.6 | 6.1 | 5.911 | 14.4 | 24 | 15.3 | 14.8 | 12.9 | 8.1 | 3 | 6.2 | 15.8 | 14.5
150475 | 06/20/1980 | 16.7 | 22.3 | 10.1 | 4.235 | 16.2 | 24 | 15.4 | 14.6 | 12.8 | 8.2 | 3.1 | 6.2 | 16.3 | 15.8
150475 | 06/21/1980 | 20.9 | 29.2 | 11.4 | 6.386 | 20.3 | 24 | 18.8 | 15.6 | 12.7 | 8.4 | 3.2 | 6.1 | 21.1 | 19.4
150475 | 06/22/1980 | 22.2 | 27.6 | 16.2 | 4.356 | 21.9 | 24 | 20.1 | 17.2 | 13.1 | 8.5 | 3.3 | 6.1 | 21.8 | 21.6
150475 | 06/23/1980 | 24.2 | 30.3 | 16.9 | 4.769 | 23.6 | 24 | 22.1 | 18.4 | 13.7 | 8.7 | 3.4 | 6.1 | 24.4 | 22.9
150475 | 06/24/1980 | 23.6 | 30.7 | 17.3 | 4.678 | 24 | 24 | 22.4 | 19.5 | 14.4 | 8.9 | 3.5 | 6.1 | 23.7 | 22.6
150475 | 06/25/1980 | 25.3 | 32.2 | 16.8 | 5.618 | 24.5 | 24 | 23.2 | 19.9 | 15 | 9.1 | 3.7 | 6.1 | 25.4 | 24.5
150475 | 06/26/1980 | 23.6 | 29.5 | 18.2 | 3.994 | 23.9 | 24 | 23.4 | 20.7 | 15.6 | 9.3 | 3.8 | 6.1 | 24.4 | 22.1
150475 | 06/27/1980 | 20.9 | 26.5 | 15.1 | 3.993 | 20.8 | 24 | 20.9 | 19.9 | 16 | 9.6 | 3.9 | 6.1 | 21.4 | 19.6
150475 | 06/28/1980 | 20 | 26.5 | 12 | 4.932 | 19.3 | 24 | 19.7 | 19 | 16 | 9.8 | 4 | 6.1 | 20 | 16.9
150475 | 06/29/1980 | 17.2 | 23 | 11.7 | 4.039 | 17.4 | 24 | 18.1 | 18 | 15.9 | 10.1 | 4.1 | 6.1 | 17.9 | 15.5
150475 | 06/30/1980 | 20.7 | 27.1 | 10.9 | 5.799 | 19 | 24 | 19.1 | 17.5 | 15.6 | 10.3 | 4.3 | 6.1 | 20.9 | 19.2
150475 | 07/01/1980 | 20 | 24.8 | 13.6 | 3.635 | 19.2 | 24 | 20.1 | 18.6 | 15.6 | 10.4 | 4.4 | 6.1 | 20.3 | 18.3
150475 | 07/02/1980 | 19.6 | 25.9 | 11.5 | 5.303 | 18.7 | 24 | 19.1 | 17.9 | 15.6 | 10.6 | 4.5 | 6.1 | 20.1 | 19
150475 | 07/03/1980 | 22.1 | 28.7 | 14.1 | 5.186 | 21.4 | 24 | 20.7 | 18.5 | 15.6 | 10.7 | 4.6 | 6.1 | 22 | 21.8
150475 | 07/04/1980 | 23.8 | 29.7 | 17 | 4.734 | 23.4 | 24 | 22.1 | 19.4 | 15.8 | 10.9 | 4.8 | 6.1 | 23.9 | 22.2
150475 | 07/05/1980 | 22.4 | 28.7 | 16.5 | 4.406 | 22.6 | 24 | 22.5 | 20.2 | 16.2 | 11 | 4.9 | 6.1 | 23.4 | 21.1
150475 | 07/06/1980 | 23.5 | 31.9 | 14.1 | 6.426 | 23 | 24 | 22.3 | 20.1 | 16.5 | 11.2 | 5 | 6.1 | 24 | 21.5
150475 | 07/07/1980 | 26.9 | 34.6 | 20.3 | 5.317 | 27.5 | 24 | 24.8 | 21.4 | 16.9 | 11.3 | 5.1 | 6.1 | 26.4 | 24.6
150475 | 07/08/1980 | 22.5 | 27.3 | 15.3 | 3.983 | 21.3 | 24 | 22.7 | 21.5 | 17.4 | 11.5 | 5.3 | 6.1 | 22.9 | 21.8
150475 | 07/09/1980 | 24.3 | 30.3 | 16.2 | 4.904 | 23.3 | 24 | 23.3 | 21.1 | 17.6 | 11.7 | 5.4 | 6.1 | 24.3 | 23.3
150475 | 07/10/1980 | 27.8 | 36.1 | 17.6 | 6.555 | 26.9 | 24 | 25.3 | 21.9 | 17.8 | 11.9 | 5.5 | 6.1 | 27.3 | 26.9
150475 | 07/11/1980 | 27.4 | 34 | 20.4 | 4.851 | 27.2 | 24 | 26.1 | 23.2 | 18.3 | 12.1 | 5.6 | 6.1 | 27.2 | 26.4
150475 | 07/12/1980 | 26.2 | 33 | 18.1 | 5.098 | 25.6 | 24 | 25.3 | 23.3 | 18.7 | 12.4 | 5.8 | 6.1 | 25.5 | 24.8
150475 | 07/13/1980 | 26.4 | 33.4 | 18.2 | 5.233 | 25.8 | 24 | 24.6 | 22.8 | 19 | 12.6 | 5.9 | 6.1 | 25.8 | 23.9
150475 | 07/14/1980 | 26.6 | 32.4 | 22.3 | 3.32 | 27.4 | 24 | 25.6 | 23.3 | 19.2 | 12.8 | 6 | 6.1 | 26.7 | 24.9
150475 | 07/15/1980 | 26.1 | 33.5 | 17.7 | 5.873 | 25.6 | 24 | 25.9 | 23.5 | 19.4 | 13 | 6.2 | 6.1 | 26.3 | 26
150475 | 07/16/1980 | 23.2 | 29.6 | 17.5 | 4.499 | 23.6 | 24 | 23.4 | 23 | 19.6 | 13.2 | 6.3 | 6.1 | 23.3 | 21
150475 | 07/17/1980 | 24.3 | 31.4 | 17.4 | 5.139 | 24.4 | 24 | 23.8 | 22.3 | 19.5 | 13.4 | 6.4 | 6.1 | 24.6 | 23.4
150475 | 07/18/1980 | 23.5 | 29.6 | 18.6 | 4.317 | 24.1 | 24 | 23.4 | 22.3 | 19.5 | 13.6 | 6.6 | 6.1 | 23.7 | 21.9
150475 | 07/19/1980 | 22.4 | 29.1 | 16.2 | 5.151 | 22.7 | 24 | 22.2 | 21.7 | 19.4 | 13.8 | 6.7 | 6.1 | 21.9 | 21.9
150475 | 07/20/1980 | 20.9 | 26 | 16.4 | 3.773 | 21.2 | 24 | 21.3 | 20.9 | 19.2 | 13.9 | 6.8 | 6.1 | 21.5 | 20.3
150475 | 07/21/1980 | 20.9 | 26.3 | 14.6 | 4.077 | 20.5 | 24 | 21.1 | 20.5 | 18.9 | 14 | 7 | 6.1 | 21.5 | 19.6
150475 | 07/22/1980 | 19.8 | 24.1 | 14 | 3.439 | 19.1 | 24 | 20.2 | 20.1 | 18.7 | 14.1 | 7.1 | 6.1 | 19.9 | 18.4
150475 | 07/23/1980 | 21.7 | 28.5 | 13.6 | 5.176 | 21.1 | 24 | 21 | 19.8 | 18.4 | 14.2 | 7.2 | 6.1 | 22.1 | 20.7
150475 | 07/24/1980 | 23.7 | 33.7 | 14.5 | 6.881 | 24.1 | 24 | 22.4 | 20.5 | 18.3 | 14.2 | 7.3 | 6.1 | 23.6 | 21.9
150475 | 07/25/1980 | 20.6 | 26.6 | 15.5 | 3.946 | 21.1 | 24 | 21.3 | 20.9 | 18.4 | 14.3 | 7.5 | 6.1 | 20.9 | 19.5
150475 | 07/26/1980 | 19.4 | 25.7 | 12.1 | 4.922 | 18.9 | 24 | 20.3 | 19.9 | 18.4 | 14.3 | 7.6 | 6.1 | 20.2 | 18.9
150475 | 07/27/1980 | 22 | 30.3 | 12.1 | 6.484 | 21.2 | 24 | 21.1 | 19.8 | 18.2 | 14.4 | 7.7 | 6.1 | 22.2 | 21
150475 | 07/28/1980 | 21.8 | 28.7 | 15.3 | 5.061 | 22 | 24 | 21.7 | 20.5 | 18.2 | 14.4 | 7.8 | 6.1 | 21.9 | 20.1
150475 | 07/29/1980 | 23.3 | 30.6 | 14.6 | 5.704 | 22.6 | 24 | 22.3 | 20.5 | 18.3 | 14.4 | 7.9 | 6.1 | 23.6 | 22
150475 | 07/30/1980 | 24.6 | 31.8 | 18.7 | 4.727 | 25.3 | 24 | 23.7 | 21.6 | 18.5 | 14.5 | 8.1 | 6.1 | 24.5 | 22.5
150475 | 07/31/1980 | 22.1 | 29.6 | 14.7 | 4.907 | 22.2 | 24 | 22.3 | 21.5 | 18.8 | 14.6 | 8.2 | 6.1 | 22.3 | 20.2
150475 | 08/01/1980 | 23.5 | 30.8 | 14.2 | 5.93 | 22.5 | 24 | 22.7 | 21.2 | 18.9 | 14.6 | 8.3 | 6.1 | 23.4 | 22.4
150475 | 08/02/1980 | 21.3 | 28.1 | 15.7 | 4.797 | 21.9 | 24 | 21.9 | 21.2 | 18.9 | 14.7 | 8.4 | 6.1 | 21.6 | 20
150475 | 08/03/1980 | 23.1 | 30.4 | 13.9 | 5.856 | 22.2 | 24 | 22.3 | 20.9 | 18.9 | 14.8 | 8.5 | 6.1 | 23.6 | 21
150475 | 08/04/1980 | 21.5 | 26.7 | 17.5 | 3.259 | 22.1 | 24 | 22 | 21.4 | 19 | 14.9 | 8.6 | 6.1 | 21.7 | 18.2
150475 | 08/05/1980 | 21.8 | 28.6 | 15.3 | 4.62 | 22 | 24 | 21.4 | 20.7 | 18.9 | 14.9 | 8.7 | 6.1 | 21.7 | 18.6
150475 | 08/06/1980 | 23.5 | 32.2 | 14.2 | 5.944 | 23.2 | 24 | 21.9 | 20.6 | 18.9 | 15 | 8.8 | 6.1 | 22.8 | 22.3
150475 | 08/07/1980 | 23.3 | 27.1 | 20 | 2.454 | 23.6 | 24 | 22.6 | 21.3 | 18.9 | 15 | 8.9 | 6.1 | 23.2 | 23
150475 | 08/08/1980 | 21.9 | 25.8 | 17.7 | 2.774 | 21.8 | 24 | 21.9 | 21.3 | 19 | 15.1 | 9 | 6.1 | 21.8 | 21
150475 | 08/09/1980 | 18.2 | 23.6 | 13.6 | 3.002 | 18.6 | 24 | 19.2 | 20 | 19 | 15.2 | 9.1 | 6.2 | 18.4 | 17.7
150475 | 08/10/1980 | 20.1 | 25.3 | 14.2 | 3.94 | 19.8 | 24 | 19.6 | 19.1 | 18.6 | 15.2 | 9.2 | 6.2 | 20.4 | 19.8
150475 | 04/05/1984 | 5.3 | 13 | -2 | 5.686 | 5.5 | 24 | 3.3 | 0.5 | 0 | 0.3 | 2.6 | 6.5 | 5.2 | 4
150475 | 04/06/1984 | 6.2 | 14.2 | -2 | 6.152 | 6.1 | 24 | 4.9 | 1.8 | 0 | 0.4 | 2.6 | 6.5 | 7 | 5.6
150475 | 12/25/1984 | -15.3 | -10.5 | -22.3 | 3.168 | -16.4 | 24 | -13 | -10.3 | -4 | 2.2 | 6.7 | 6.8 | -14.1 | -14
150475 | 12/26/1984 | -13.3 | -9.9 | -18.1 | 3.306 | -14 | 24 | -11.7 | -9.7 | -5.5 | 1.7 | 6.6 | 6.8 | -12.7 | -12.7
150475 | 12/27/1984 | -5 | -0.8 | -10.5 | 3.849 | -5.7 | 24 | -7.1 | -7.7 | -5.8 | 1.3 | 6.5 | 6.8 | -5.9 | -6.1
150475 | 12/28/1984 | -2.6 | 0.9 | -14.1 | 3.83 | -6.6 | 24 | -3.3 | -4.2 | -4.6 | 0.9 | 6.4 | 6.8 | -3 | -3.3
150475 | 12/29/1984 | -18.7 | -15.9 | -20.8 | 1.534 | -18.4 | 24 | -12.7 | -8 | -4.2 | 0.7 | 6.3 | 6.8 | -16.8 | -16.2
150475 | 12/30/1984 | -19.7 | -17.7 | -22.1 | 1.782 | -19.9 | 24 | -15.4 | -11.8 | -6.1 | 0.4 | 6.2 | 6.8 | -17.7 | -17.3
150475 | 01/01/1983 | -9.2 | -5 | -14.3 | 2.639 | -9.7 | 24 | -1.9 | -1.4 | 0 | 2.3 | 6.3 | 6.5
150475 | 01/02/1983 | -17.3 | -11.6 | -22.1 | 3.01 | -16.9 | 24 | -1.6 | -1.1 | 0 | 2.2 | 6.3 | 6.5
150475 | 01/03/1983 | -11.6 | -6.4 | -18.1 | 4.769 | -12.3 | 24 | -2.1 | -1.3 | 0 | 2.2 | 6.2 | 6.5
150475 | 05/10/1983 | 13.6 | 20.8 | 5.7 | 5.597 | 13.3 | 24 | 11.1 | 7.8 | 4.2 | 1.6 | 2.1 | 6.2 | 13.8 | 11.6
150475 | 01/04/1983 | -5 | -0.4 | -7.7 | 2.358 | -4.1 | 24 | -1.8 | -1.4 | 0 | 2.1 | 6.1 | 6.5
150475 | 01/05/1983 | -9.8 | -6.4 | -14.2 | 2.625 | -10.3 | 24 | -1.2 | -0.9 | 0 | 2.1 | 6 | 6.5
150475 | 01/06/1983 | -6.1 | -2.8 | -10.7 | 2.188 | -6.8 | 24 | -1.3 | -0.9 | 0 | 2.1 | 6 | 6.5
150475 | 01/07/1983 | -12.2 | -7.9 | -16.9 | 2.245 | -12.4 | 24 | -1 | -0.7 | 0 | 2 | 5.9 | 6.5
150475 | 01/08/1983 | -14.5 | -6 | -21.6 | 5.87 | -13.8 | 24 | -1.5 | -0.9 | 0 | 2 | 5.8 | 6.5
150475 | 01/09/1983 | -1 | 0.4 | -4.8 | 1.561 | -2.2 | 24 | -1.9 | -1.4 | 0 | 2 | 5.7 | 6.5
150475 | 01/10/1983 | -4.8 | 0.2 | -12.3 | 3.603 | -6.1 | 24 | -0.7 | -0.7 | 0 | 1.9 | 5.7 | 6.5
150475 | 01/11/1983 | -13.8 | -7.5 | -26.5 | 5.639 | -17 | 24 | -0.4 | -0.3 | 0 | 1.9 | 5.6 | 6.5
150475 | 01/12/1983 | -16.8 | -10.3 | -26.5 | 5.334 | -18.4 | 24 | -1.4 | -0.6 | 0 | 1.9 | 5.5 | 6.5
150475 | 01/13/1983 | -9.9 | -4.8 | -14.6 | 3.338 | -9.7 | 24 | -2 | -1.3 | 0 | 1.9 | 5.5 | 6.5
150475 | 01/14/1983 | -9.4 | -6.1 | -17.6 | 3.208 | -11.9 | 24 | -1.5 | -1.2 | 0 | 1.8 | 5.4 | 6.5
150475 | 01/15/1983 | -21.4 | -17.4 | -25.8 | 2.607 | -21.6 | 24 | -1.2 | -0.8 | 0 | 1.8 | 5.4 | 6.5
150475 | 01/16/1983 | -15.9 | -9.1 | -23.4 | 5.276 | -16.3 | 24 | -2.4 | -1.5 | 0 | 1.8 | 5.3 | 6.5
150475 | 01/17/1983 | -19.6 | -15.3 | -28.7 | 4.419 | -22 | 24 | -2 | -1.5 | -0.1 | 1.8 | 5.2 | 6.5
150475 | 01/18/1983 | -23.7 | -15.1 | -30.6 | 5.608 | -22.9 | 24 | -2.7 | -1.6 | -0.1 | 1.7 | 5.2 | 6.5
150475 | 01/19/1983 | -13.6 | -8.3 | -20.1 | 4.815 | -14.2 | 24 | -3.2 | -2.2 | -0.1 | 1.7 | 5.1 | 6.5
150475 | 01/20/1983 | -9.4 | -6 | -12.5 | 2.052 | -9.3 | 24 | -2.7 | -2 | -0.1 | 1.7 | 5.1 | 6.5
150475 | 01/21/1983 | -10.5 | -3.8 | -15.3 | 3.373 | -9.6 | 24 | -2.2 | -1.6 | -0.2 | 1.6 | 5 | 6.5
150475 | 01/22/1983 | -11.1 | -6.6 | -14.9 | 2.687 | -10.8 | 24 | -2 | -1.4 | -0.2 | 1.6 | 4.9 | 6.5
150475 | 01/23/1983 | -11.4 | -6 | -16 | 2.77 | -11 | 24 | -2 | -1.4 | -0.2 | 1.6 | 4.9 | 6.5
150475 | 01/24/1983 | -13.3 | -10.1 | -17 | 2.212 | -13.6 | 24 | -1.7 | -1.3 | -0.2 | 1.6 | 4.8 | 6.5
150475 | 01/25/1983 | -21.1 | -17.5 | -28.3 | 3.108 | -22.9 | 24 | -1.8 | -1.2 | -0.2 | 1.5 | 4.8 | 6.5
150475 | 01/26/1983 | -26.4 | -19.4 | -33.6 | 4.814 | -26.5 | 24 | -3 | -1.8 | -0.2 | 1.5 | 4.7 | 6.5
150475 | 01/01/1987 | -8.5 | -5.3 | -10.4 | 1.729 | -7.9 | 24 | -6.5 | -4.7 | -2.3 | 0.9 | 5.6 | 6.4 | -7.6 | -7.5
150475 | 01/02/1987 | -7 | -0.6 | -10 | 3.008 | -5.3 | 24 | -6 | -5 | -2.9 | 0.8 | 5.5 | 6.4 | -6.5 | -6.2
150475 | 01/03/1987 | -5 | -1.5 | -7.7 | 2.159 | -4.6 | 24 | -4.9 | -4.6 | -3.1 | 0.6 | 5.4 | 6.4 | -4.8 | -4.8
150475 | 05/10/1987 | 21.3 | 29.5 | 11.8 | 6.299 | 20.7 | 24 | 19.2 | 15.3 | 9 | 2.7 | 1.6 | 6.1 | 21.5 | 20.1
150475 | 01/04/1987 | -2.4 | 0.9 | -5.8 | 2.369 | -2.5 | 24 | -3.1 | -3.4 | -2.9 | 0.5 | 5.3 | 6.4 | -2.7 | -2.8
150475 | 01/05/1987 | -1.8 | -0.5 | -2.7 | 0.726 | -1.6 | 24 | -2.1 | -2.3 | -2.3 | 0.4 | 5.2 | 6.4 | -1.9 | -2
150475 | 01/06/1987 | -2.3 | 1 | -7.3 | 2.097 | -3.2 | 24 | -2 | -1.9 | -1.8 | 0.4 | 5.2 | 6.4 | -2.3 | -2.4
150475 | 01/07/1987 | -7.5 | -4 | -9.7 | 1.873 | -6.9 | 24 | -5.1 | -3.5 | -1.8 | 0.4 | 5.1 | 6.4 | -6.5 | -6.3
150475 | 01/08/1987 | -6.3 | 0.3 | -10.6 | 3.548 | -5.2 | 24 | -5.3 | -4.4 | -2.5 | 0.3 | 5 | 6.4 | -5.8 | -5.6
150475 | 01/09/1987 | -7.3 | -3.4 | -10.5 | 1.958 | -7 | 24 | -5.3 | -4.3 | -2.8 | 0.3 | 4.9 | 6.4 | -6.2 | -6.1
150475 | 01/10/1987 | -8.9 | -5.2 | -11.6 | 2.073 | -8.4 | 24 | -7 | -5.5 | -3.2 | 0.2 | 4.8 | 6.4 | -8.1 | -7.9
150475 | 01/11/1987 | -5.1 | 1.2 | -10.4 | 4.022 | -4.6 | 24 | -5.4 | -5.3 | -3.7 | 0.1 | 4.7 | 6.4 | -5 | -5.2
150475 | 01/12/1987 | -1.6 | 4.2 | -5.9 | 2.998 | -0.9 | 24 | -2.4 | -3.2 | -3.3 | 0 | 4.7 | 6.4 | -1.5 | -1.7
150475 | 01/13/1987 | -0.6 | 4.1 | -3.2 | 2.198 | 0.5 | 24 | -1.2 | -1.9 | -2.4 | 0 | 4.6 | 6.4 | -0.7 | -0.8
150475 | 01/14/1987 | -3.2 | -0.1 | -9.1 | 2.359 | -4.6 | 24 | -2.6 | -1.9 | -1.7 | 0 | 4.5 | 6.4 | -3.3 | -3.3
150475 | 01/15/1987 | -14 | -9.9 | -18.5 | 2.703 | -14.2 | 24 | -9.4 | -5.5 | -2.3 | 0 | 4.4 | 6.4 | -12.4 | -12
150475 | 01/16/1987 | -15.4 | -9 | -20.3 | 3.88 | -14.7 | 24 | -12.4 | -9.3 | -4.3 | 0 | 4.4 | 6.4 | -14.1 | -13.6
150475 | 01/17/1987 | -11 | -7.7 | -12.9 | 1.887 | -10.3 | 24 | -10.3 | -8.9 | -5.6 | 0 | 4.3 | 6.4 | -11 | -10.8
150475 | 01/18/1987 | -12 | -7.4 | -15.5 | 2.554 | -11.5 | 24 | -10.4 | -9 | -6.1 | 0 | 4.2 | 6.4 | -11.1 | -10.8
150475 | 01/19/1987 | -9.3 | -4.2 | -14.1 | 2.795 | -9.2 | 24 | -8.5 | -8 | -6.1 | 0 | 4.1 | 6.4 | -8.8 | -9
150475 | 01/20/1987 | -14.4 | -9.8 | -20 | 3.343 | -14.9 | 24 | -11.5 | -9.1 | -6.1 | 0 | 4.1 | 6.4 | -13.5 | -13
150475 | 01/21/1987 | -7.7 | -0.4 | -13.4 | 4.219 | -6.9 | 24 | -8.2 | -8.4 | -6.4 | 0 | 4 | 6.4 | -7.5 | -7.8
150475 | 01/22/1987 | -17.6 | -12.8 | -26 | 4.069 | -19.4 | 24 | -12.3 | -8.9 | -6.1 | 0 | 3.9 | 6.4 | -15.8 | -15.4
150475 | 01/23/1987 | -24.4 | -19 | -28.8 | 3.139 | -23.9 | 24 | -18.1 | -13.7 | -7.5 | 0 | 3.9 | 6.4 | -21.4 | -20.6
150475 | 01/24/1987 | -22.8 | -18.7 | -27.5 | 3.395 | -23.1 | 24 | -18.1 | -15.2 | -9.3 | 0 | 3.8 | 6.4 | -19.7 | -19.3
150475 | 01/25/1987 | -17.3 | -12.8 | -21.2 | 3.001 | -17 | 24 | -15.1 | -13.9 | -10 | 0 | 3.8 | 6.4 | -15.6 | -15.5
150475 | 01/26/1987 | -10.9 | -5.2 | -18.2 | 5.291 | -11.7 | 24 | -11.7 | -11.9 | -9.6 | 0 | 3.7 | 6.4 | -10.8 | -11
150475 | 01/27/1987 | -6.7 | -2.5 | -9.7 | 2.252 | -6.1 | 24 | -7.4 | -8.3 | -8.1 | 0 | 3.6 | 6.4 | -6.6 | -6.9
150475 | 01/28/1987 | -8.2 | -2.6 | -13.5 | 3.867 | -8.1 | 24 | -7.5 | -7.5 | -6.6 | 0 | 3.6 | 6.4 | -7.3 | -7.4
150475 | 01/29/1987 | -5 | -2.4 | -6.1 | 1.262 | -4.3 | 24 | -5.5 | -5.8 | -5.5 | 0 | 3.5 | 6.4 | -5 | -5.1
150475 | 01/30/1987 | -7.4 | -4 | -10.5 | 2.171 | -7.3 | 24 | -5.6 | -5.2 | -4.6 | 0 | 3.5 | 6.4 | -6.4 | -6.2
150475 | 01/31/1987 | -4.6 | 0.9 | -11.5 | 4.453 | -5.3 | 24 | -5.5 | -5.3 | -4.2 | 0 | 3.4 | 6.4 | -4.7 | -4.9
150475 | 02/01/1987 | -3.3 | 0.6 | -6.1 | 2.185 | -2.8 | 24 | -3.6 | -3.8 | -3.6 | 0 | 3.4 | 6.4 | -3.3 | -3.3
150475 | 02/02/1987 | -2.2 | 4 | -8.9 | 3.664 | -2.5 | 24 | -2.8 | -3.1 | -2.9 | 0 | 3.3 | 6.4 | -1.9 | -2.4
150475 | 02/03/1987 | -7.6 | -0.4 | -14.5 | 4.804 | -7.5 | 24 | -5.5 | -4.3 | -2.7 | 0 | 3.3 | 6.4 | -6.4 | -6.3
150475 | 02/04/1987 | -9.1 | -2.8 | -15 | 3.923 | -8.9 | 24 | -5.9 | -4.7 | -3 | 0 | 3.2 | 6.4 | -6.9 | -6.6
150475 | 02/05/1987 | -2.9 | 4.1 | -8.8 | 4.501 | -2.4 | 24 | -3.8 | -4.2 | -3.2 | 0 | 3.2 | 6.4 | -2.9 | -3
150475 | 02/06/1987 | -1 | 4.1 | -4.9 | 2.941 | -0.4 | 24 | -1.8 | -2.4 | -2.6 | 0 | 3.1 | 6.4 | -1.1 | -1.3
150475 | 02/07/1987 | 0.9 | 6.7 | -3.9 | 3.831 | 1.4 | 24 | -1.1 | -1.6 | -1.9 | 0 | 3.1 | 6.4 | 0.7 | 0
150475 | 02/08/1987 | -7.3 | -3.3 | -10.7 | 2.147 | -7 | 24 | -4 | -2.1 | -1.4 | 0 | 3 | 6.4 | -6.7 | -6.5
150475 | 02/09/1987 | -3.2 | 5.1 | -9.5 | 4.703 | -2.2 | 24 | -4.1 | -4 | -2.1 | 0 | 3 | 6.4 | -3.6 | -3.9
150475 | 02/10/1987 | -2 | 3.8 | -7.3 | 3.873 | -1.8 | 24 | -2.4 | -2.6 | -2.2 | 0 | 2.9 | 6.4 | -1.8 | -1.9
150475 | 02/11/1987 | -0.2 | 5.4 | -4 | 3.034 | 0.7 | 24 | -0.9 | -1.3 | -1.6 | 0 | 2.9 | 6.4 | -0.1 | -0.4
150475 | 02/12/1987 | -1.2 | 2.7 | -3.4 | 1.945 | -0.4 | 24 | -0.3 | -0.6 | -1.1 | 0 | 2.9 | 6.4 | -0.6 | -0.9
150475 | 02/13/1987 | -1.2 | 4.4 | -5 | 3.041 | -0.3 | 24 | -0.9 | -0.8 | -0.8 | 0 | 2.8 | 6.4 | -1.1 | -1.3
150475 | 02/14/1987 | -4.5 | -1.7 | -8.5 | 1.826 | -5.1 | 24 | -3 | -1.7 | -0.8 | 0 | 2.8 | 6.4 | -3.9 | -4.1
150475 | 02/15/1987 | -8.3 | -4.6 | -12.4 | 2.575 | -8.5 | 24 | -6.6 | -4.3 | -1.7 | 0 | 2.7 | 6.4 | -7.7 | -7.7
150475 | 02/16/1987 | -7.3 | -2.2 | -10.2 | 2.819 | -6.2 | 24 | -5.7 | -4.7 | -2.6 | 0 | 2.7 | 6.4 | -6.4 | -6.4
150475 | 02/17/1987 | -6.2 | -0.5 | -11.5 | 4.116 | -6 | 24 | -6 | -5.1 | -3.2 | 0 | 2.7 | 6.4 | -6.4 | -6.2
150475 | 02/18/1987 | -4 | 2.2 | -8.8 | 3.834 | -3.3 | 24 | -4.8 | -4.6 | -3.3 | 0 | 2.6 | 6.3 | -4.6 | -4.6
150475 | 02/19/1987 | -2.3 | 4 | -7.3 | 4.11 | -1.7 | 24 | -3.4 | -3.6 | -3 | 0 | 2.6 | 6.3 | -3.1 | -3.1
150475 | 08/24/1986 | 15.4 | 19.8 | 11.2 | 2.939 | 15.5 | 24 | 15 | 15.6 | 15.9 | 14.6 | 10.7 | 6.1 | 15.1 | 14.6
150475 | 08/25/1986 | 20.2 | 26.9 | 13.9 | 4.866 | 20.4 | 24 | 18.5 | 16.4 | 15.7 | 14.5 | 10.8 | 6.1 | 20.1 | 19.6
150475 | 08/26/1986 | 16.1 | 20.9 | 8.3 | 3.601 | 14.6 | 24 | 17.1 | 17.3 | 15.9 | 14.5 | 10.8 | 6.1 | 15.9 | 15.2
150475 | 08/27/1986 | 10.5 | 15.7 | 4.8 | 3.995 | 10.3 | 24 | 12.3 | 14.9 | 15.8 | 14.4 | 10.9 | 6.1 | 10.6 | 10.1
150475 | 08/28/1986 | 12.1 | 18.8 | 4.8 | 5.117 | 11.8 | 24 | 12 | 13.3 | 15.2 | 14.4 | 10.9 | 6.1 | 11.9 | 11.5
150475 | 08/29/1986 | 13.8 | 20.3 | 6.5 | 4.844 | 13.4 | 24 | 13.4 | 13.5 | 14.6 | 14.3 | 11 | 6.1 | 13.9 | 12.7
150475 | 08/30/1986 | 16.8 | 21.5 | 10.8 | 4.075 | 16.2 | 24 | 15.6 | 14.5 | 14.4 | 14.2 | 11 | 6.1 | 17 | 15.7
150475 | 08/31/1986 | 20.6 | 26 | 15.2 | 3.857 | 20.6 | 24 | 18.7 | 16.3 | 14.6 | 14.1 | 11 | 6.1 | 20.4 | 19.1
150475 | 09/01/1986 | 20.7 | 26.7 | 14.4 | 4.287 | 20.6 | 24 | 19.5 | 17.5 | 15.1 | 14.1 | 11.1 | 6.1 | 20.6 | 19.8
150475 | 09/02/1986 | 18.8 | 23.4 | 13.3 | 3.503 | 18.4 | 24 | 18.4 | 17.7 | 15.6 | 14 | 11.1 | 6.1 | 18.7 | 17.8
150475 | 09/03/1986 | 19 | 23.8 | 14.8 | 2.906 | 19.3 | 24 | 18.5 | 17.6 | 15.9 | 14.1 | 11.1 | 6.1 | 18.8 | 18.5
150475 | 09/04/1986 | 15.1 | 19.7 | 10.7 | 3.313 | 15.2 | 24 | 15.9 | 16.8 | 16 | 14.1 | 11.2 | 6.1 | 15.1 | 13.8
150475 | 07/09/1983 | 25.6 | 29.9 | 21.1 | 3.047 | 25.5 | 24 | 24.3 | 21.5 | 16.8 | 12.1 | 6.7 | 6.1 | 25.7 | 25
150475 | 07/10/1983 | 25.6 | 30.4 | 20.3 | 3.697 | 25.4 | 24 | 24.2 | 21.7 | 17.4 | 12.3 | 6.8 | 6.1 | 25.7 | 24.3
150475 | 07/11/1983 | 22.3 | 25.6 | 16.7 | 2.573 | 21.2 | 24 | 22.5 | 21.6 | 17.8 | 12.5 | 6.9 | 6.1 | 22.3 | 21
150475 | 07/12/1983 | 22.4 | 28.5 | 14.1 | 5.208 | 21.3 | 24 | 21.3 | 20.3 | 17.9 | 12.7 | 7 | 6.1 | 22.1 | 22
150475 | 07/13/1983 | 24.7 | 30.4 | 16.6 | 4.892 | 23.5 | 24 | 22.9 | 20.7 | 17.9 | 12.8 | 7.1 | 6.1 | 24.6 | 23.4
150475 | 07/14/1983 | 26.4 | 31.1 | 20.9 | 3.676 | 26 | 24 | 24.8 | 21.9 | 18.1 | 13 | 7.2 | 6.1 | 26.5 | 25.2
150475 | 07/15/1983 | 24.5 | 27.9 | 21.1 | 2.346 | 24.5 | 24 | 23.9 | 22.4 | 18.5 | 13.2 | 7.3 | 6.1 | 24.5 | 23.5
150475 | 07/16/1983 | 23.9 | 26.7 | 21.2 | 2.131 | 24 | 24 | 23.2 | 21.9 | 18.7 | 13.3 | 7.4 | 6.1 | 23.6 | 23.5
150475 | 07/17/1983 | 23.8 | 27.6 | 19.4 | 3.028 | 23.5 | 24 | 23 | 21.6 | 18.8 | 13.5 | 7.5 | 6.1 | 23.6 | 23.6
150475 | 07/18/1983 | 24 | 28.4 | 19.3 | 3.15 | 23.9 | 24 | 23.1 | 21.6 | 18.8 | 13.7 | 7.6 | 6.1 | 23.9 | 23.7
150475 | 07/19/1983 | 25.8 | 30 | 20.9 | 3.347 | 25.5 | 24 | 24.1 | 21.9 | 18.9 | 13.8 | 7.7 | 6.1 | 25.6 | 25.3
150475 | 07/20/1983 | 25.3 | 29.4 | 20 | 3.195 | 24.7 | 24 | 24.5 | 22.6 | 19.1 | 14 | 7.8 | 6.1 | 25.5 | 25
150475 | 07/21/1983 | 26.5 | 30.4 | 22.2 | 3.106 | 26.3 | 24 | 25.4 | 23 | 19.4 | 14.1 | 7.9 | 6.1 | 26.6 | 26.1
150475 | 07/22/1983 | 24.5 | 30.6 | 19 | 4.129 | 24.8 | 24 | 24.4 | 23 | 19.6 | 14.3 | 8 | 6.1 | 24.9 | 23.9
150475 | 07/23/1983 | 22.2 | 26.2 | 17.5 | 2.921 | 21.9 | 24 | 22.2 | 22.1 | 19.7 | 14.5 | 8.2 | 6.1 | 22.1 | 20.8
150475 | 07/24/1983 | 21.6 | 25.6 | 16.3 | 3.194 | 21 | 24 | 21.6 | 21.2 | 19.5 | 14.6 | 8.3 | 6.1 | 21.7 | 21.1
150475 | 07/25/1983 | 21.2 | 25.4 | 15.9 | 3.541 | 20.7 | 24 | 21.2 | 20.7 | 19.3 | 14.7 | 8.4 | 6.1 | 21.3 | 21
150475 | 07/26/1983 | 22.2 | 27.5 | 15 | 4.499 | 21.3 | 24 | 21.3 | 20.4 | 19 | 14.8 | 8.5 | 6.1 | 22.2 | 21.3
150475 | 07/27/1983 | 23.1 | 26.6 | 18.3 | 2.988 | 22.5 | 24 | 22.2 | 20.9 | 18.9 | 14.9 | 8.6 | 6.1 | 23 | 22.3
150475 | 07/28/1983 | 25.3 | 29.8 | 20.7 | 3.201 | 25.3 | 24 | 23.8 | 21.6 | 19 | 14.9 | 8.7 | 6.1 | 25.1 | 24.8
150475 | 07/29/1983 | 26.1 | 31.5 | 21.5 | 3.754 | 26.5 | 24 | 24.6 | 22.4 | 19.2 | 15 | 8.8 | 6.1 | 25.6 | 25.7
150475 | 07/30/1983 | 22.7 | 25.5 | 19.5 | 1.824 | 22.5 | 24 | 22.4 | 22.2 | 19.5 | 15.1 | 8.9 | 6.1 | 21.9 | 22
150475 | 07/31/1983 | 20.9 | 25.2 | 17.1 | 2.918 | 21.2 | 24 | 21 | 21 | 19.5 | 15.2 | 9 | 6.1 | 21 | 19.7
150475 | 08/01/1983 | 21.3 | 27.1 | 14.9 | 4.489 | 21 | 24 | 21.1 | 20.4 | 19.2 | 15.3 | 9.1 | 6.1 | 21.6 | 21
150475 | 08/02/1983 | 21.7 | 25.5 | 15.6 | 3.579 | 20.6 | 24 | 20.8 | 20.3 | 19 | 15.3 | 9.2 | 6.1 | 21.5 | 20.9
150475 | 08/03/1983 | 26 | 30.6 | 21.8 | 3.261 | 26.2 | 24 | 24.2 | 21.4 | 19 | 15.4 | 9.3 | 6.1 | 25.9 | 25.3
150475 | 08/04/1983 | 24.5 | 28.9 | 19.5 | 3.431 | 24.2 | 24 | 24.1 | 22.3 | 19.3 | 15.4 | 9.4 | 6.1 | 24.9 | 24.2
150475 | 08/05/1983 | 25 | 29.7 | 18.5 | 4.048 | 24.1 | 24 | 24 | 22.4 | 19.6 | 15.5 | 9.5 | 6.2 | 24.8 | 24.7
150475 | 08/06/1983 | 26 | 31.2 | 20.2 | 4.08 | 25.7 | 24 | 24.8 | 22.9 | 19.8 | 15.6 | 9.6 | 6.2 | 25.4 | 25.5
150475 | 08/07/1983 | 26 | 33.3 | 17.6 | 5.795 | 25.5 | 24 | 24.3 | 22.7 | 20 | 15.7 | 9.7 | 6.2 | 25.7 | 24.1
150475 | 08/08/1983 | 23 | 27.8 | 17.7 | 3.248 | 22.8 | 24 | 23.4 | 22.9 | 20.2 | 15.8 | 9.8 | 6.2 | 22.7 | 21.9
150475 | 08/09/1983 | 20.2 | 23.8 | 16.5 | 2.573 | 20.2 | 24 | 20.6 | 21.4 | 20.1 | 15.9 | 9.9 | 6.2 | 20.3 | 19.7
150475 | 08/10/1983 | 22.5 | 27.9 | 17.6 | 4.073 | 22.8 | 24 | 21.9 | 20.9 | 19.8 | 16 | 10 | 6.2 | 22.7 | 20.4
150475 | 08/11/1983 | 19.2 | 25 | 14.3 | 3.937 | 19.7 | 24 | 20.3 | 20.6 | 19.6 | 16 | 10.1 | 6.2 | 19.9 | 18.8
150475 | 08/12/1983 | 19.3 | 25.3 | 12.1 | 4.795 | 18.7 | 24 | 19.5 | 19.7 | 19.3 | 16 | 10.2 | 6.2 | 19.7 | 18.7
150475 | 08/13/1983 | 22 | 28.3 | 16.2 | 4.443 | 22.3 | 24 | 21.2 | 20 | 19 | 16.1 | 10.3 | 6.2 | 22 | 21.5
150475 | 08/14/1983 | 22.8 | 28.6 | 15 | 4.962 | 21.8 | 24 | 21.9 | 20.6 | 19 | 16.1 | 10.4 | 6.2 | 22.6 | 21.9
150475 | 08/15/1983 | 24 | 29.5 | 16.5 | 4.802 | 23 | 24 | 22.7 | 21.1 | 19.1 | 16.1 | 10.5 | 6.2 | 23.9 | 23.2
150475 | 07/17/1987 | 26.2 | 31 | 21.9 | 3.408 | 26.5 | 24 | 24.5 | 21.6 | 18.2 | 14.6 | 8.7 | 6 | 26.3 | 24.1
150475 | 07/18/1987 | 25.5 | 29.8 | 21.6 | 2.734 | 25.7 | 24 | 24.5 | 22.4 | 18.7 | 14.6 | 8.8 | 6 | 25.7 | 24
150475 | 07/19/1987 | 26.5 | 31.5 | 22.3 | 3.307 | 26.9 | 24 | 25.2 | 22.8 | 19.1 | 14.7 | 8.9 | 6 | 26.3 | 25.3
150475 | 07/20/1987 | 25.8 | 30 | 21.2 | 3.155 | 25.6 | 24 | 24.4 | 22.9 | 19.5 | 14.8 | 9 | 6 | 25.3 | 25.2
150475 | 07/21/1987 | 26.6 | 30.7 | 23.2 | 2.653 | 27 | 24 | 25.5 | 23.2 | 19.8 | 15 | 9.1 | 6 | 26.8 | 25.5
150475 | 07/22/1987 | 26.6 | 31.8 | 21.1 | 3.85 | 26.5 | 24 | 25.5 | 23.5 | 20.1 | 15.1 | 9.2 | 6 | 26.6 | 24.5
150475 | 07/23/1987 | 26.6 | 31.6 | 21.4 | 3.636 | 26.5 | 24 | 25.6 | 23.7 | 20.3 | 15.3 | 9.3 | 6 | 26.6 | 25.4
150475 | 07/24/1987 | 23.8 | 29.2 | 18.1 | 3.994 | 23.7 | 24 | 24.1 | 23.4 | 20.5 | 15.4 | 9.4 | 6 | 23.9 | 23.5
150475 | 07/25/1987 | 23.1 | 26.6 | 18.1 | 2.953 | 22.4 | 24 | 22.8 | 22.5 | 20.5 | 15.6 | 9.5 | 6 | 23.1 | 22.7
150475 | 07/26/1987 | 23.9 | 28 | 20.5 | 2.744 | 24.3 | 24 | 23.4 | 22.3 | 20.3 | 15.7 | 9.6 | 6 | 24 | 23.3
150475 | 07/27/1987 | 22.7 | 26.7 | 19.7 | 2.493 | 23.2 | 24 | 22.9 | 22.2 | 20.2 | 15.8 | 9.7 | 6 | 23.2 | 22.2
150475 | 07/28/1987 | 25.4 | 32 | 19.1 | 4.913 | 25.6 | 24 | 24.1 | 22.2 | 20.2 | 15.9 | 9.8 | 6.1 | 25.6 | 25.1
150475 | 07/29/1987 | 26.8 | 31.7 | 21.1 | 3.938 | 26.4 | 24 | 25.6 | 23.3 | 20.3 | 16 | 9.9 | 6.1 | 26.9 | 26.3
150475 | 07/30/1987 | 27.3 | 31.9 | 22.2 | 3.572 | 27.1 | 24 | 26.3 | 24 | 20.6 | 16.1 | 10 | 6.1 | 27.6 | 26.6
150475 | 07/31/1987 | 28.3 | 34 | 21.8 | 4.411 | 27.9 | 24 | 26.9 | 24.5 | 20.9 | 16.2 | 10.1 | 6.1 | 28.4 | 27.2
150475 | 08/01/1987 | 27.7 | 33.1 | 22.6 | 3.914 | 27.9 | 24 | 27.2 | 25.1 | 21.3 | 16.3 | 10.2 | 6.1 | 27.9 | 26.9
150475 | 08/02/1987 | 27.1 | 32.6 | 20.9 | 4.336 | 26.8 | 24 | 26.4 | 24.9 | 21.6 | 16.5 | 10.3 | 6.1 | 27.2 | 26.3
150475 | 08/03/1987 | 23.5 | 29.5 | 18.6 | 3.401 | 24.1 | 24 | 24.2 | 24.3 | 21.7 | 16.6 | 10.4 | 6.1 | 23.4 | 21.9
150475 | 08/04/1987 | 19.6 | 23.2 | 14.6 | 3.189 | 18.9 | 24 | 21.1 | 22.3 | 21.5 | 16.8 | 10.5 | 6.1 | 20.2 | 19
150475 | 08/05/1987 | 20.4 | 26.5 | 13.2 | 4.854 | 19.9 | 24 | 20.8 | 21 | 20.9 | 16.8 | 10.6 | 6.1 | 21.1 | 18.9
150475 | 08/06/1987 | 22 | 28.4 | 16.5 | 4.56 | 22.5 | 24 | 21.7 | 21.2 | 20.5 | 16.9 | 10.7 | 6.1 | 22 | 20.4
150475 | 08/07/1987 | 20.9 | 25.6 | 14.5 | 3.837 | 20.1 | 24 | 21.1 | 21 | 20.2 | 16.9 | 10.8 | 6.1 | 21.2 | 20.5
150475 | 08/08/1987 | 21.1 | 26.4 | 17.3 | 3.359 | 21.9 | 24 | 21.3 | 20.9 | 20 | 16.9 | 10.9 | 6.1 | 21.4 | 20.6
150475 | 08/09/1987 | 22 | 29.4 | 15.5 | 5.133 | 22.5 | 24 | 21.5 | 20.8 | 19.8 | 16.9 | 11 | 6.1 | 22 | 20.8
150475 | 08/10/1987 | 21.8 | 27.3 | 15.2 | 4.307 | 21.3 | 24 | 21.7 | 21 | 19.7 | 16.9 | 11.1 | 6.1 | 22.4 | 20.7
150475 | 08/11/1987 | 22.7 | 27.9 | 16.8 | 4.029 | 22.4 | 24 | 22.1 | 21.2 | 19.7 | 16.9 | 11.1 | 6.1 | 22.7 | 21
150475 | 08/12/1987 | 20.4 | 23 | 17.2 | 1.616 | 20.1 | 24 | 20.9 | 21.1 | 19.8 | 16.9 | 11.2 | 6.1 | 20.3 | 19.8
150475 | 08/13/1987 | 19.1 | 24.4 | 14.9 | 3.19 | 19.7 | 24 | 19.3 | 19.8 | 19.6 | 16.9 | 11.3 | 6.1 | 19.1 | 18.4
150475 | 08/14/1987 | 21.4 | 26.6 | 15.2 | 4.029 | 20.9 | 24 | 20.7 | 19.8 | 19.3 | 16.9 | 11.4 | 6.1 | 21.7 | 20.8
150475 | 08/15/1987 | 25 | 30.9 | 18.7 | 4.34 | 24.8 | 24 | 23.3 | 21 | 19.2 | 16.8 | 11.5 | 6.1 | 25 | 24.2
150475 | 08/16/1987 | 21.8 | 24.3 | 16.6 | 2.249 | 20.5 | 24 | 22.4 | 21.9 | 19.5 | 16.8 | 11.5 | 6.1 | 21.9 | 20.8
150475 | 08/17/1987 | 18.9 | 24 | 13.3 | 3.705 | 18.7 | 24 | 19.4 | 20.2 | 19.6 | 16.8 | 11.6 | 6.1 | 18.9 | 17.7
150475 | 08/18/1987 | 18.5 | 23.6 | 14 | 3.509 | 18.8 | 24 | 18.9 | 19.3 | 19.3 | 16.8 | 11.7 | 6.1 | 18.8 | 17
150475 | 08/19/1987 | 18.4 | 24.2 | 11.2 | 4.705 | 17.7 | 24 | 18.4 | 18.8 | 18.9 | 16.8 | 11.8 | 6.1 | 18.4 | 17.3
150475 | 08/20/1987 | 19.4 | 24.8 | 11.9 | 4.588 | 18.4 | 24 | 19 | 18.7 | 18.6 | 16.8 | 11.8 | 6.1 | 19.7 | 18.6
150475 | 08/21/1987 | 21.4 | 26.2 | 16.4 | 3.515 | 21.3 | 24 | 20.5 | 19.5 | 18.5 | 16.7 | 11.9 | 6.1 | 21.1 | 20.1
150475 | 08/22/1987 | 16.4 | 21 | 11.7 | 3.373 | 16.4 | 24 | 17.8 | 19 | 18.5 | 16.7 | 12 | 6.1 | 16.7 | 14.4
150475 | 08/23/1987 | 14.4 | 20.7 | 7.9 | 4.462 | 14.3 | 24 | 15.7 | 17.3 | 18.2 | 16.6 | 12 | 6.1 | 14.7 | 13.4
150475 | 08/24/1987 | 16.4 | 24.2 | 7.6 | 5.613 | 15.9 | 24 | 15.9 | 16.4 | 17.6 | 16.5 | 12.1 | 6.1 | 16.3 | 15
150475 | 08/25/1987 | 15.6 | 20.4 | 10.8 | 3.306 | 15.6 | 24 | 16.1 | 16.7 | 17.3 | 16.5 | 12.1 | 6.2 | 15.8 | 15
150475 | 08/26/1987 | 16.3 | 20.6 | 12.6 | 2.919 | 16.6 | 24 | 16.5 | 16.6 | 17 | 16.3 | 12.2 | 6.2 | 16.5 | 15.7
150475 | 08/27/1987 | 16.2 | 20.8 | 10.6 | 3.719 | 15.7 | 24 | 16.7 | 16.7 | 16.8 | 16.2 | 12.2 | 6.2 | 16.8 | 16.2
150475 | 08/28/1987 | 17.6 | 23.4 | 11.9 | 4.083 | 17.7 | 24 | 18 | 17.1 | 16.8 | 16.1 | 12.3 | 6.2 | 18.6 | 17.8
150475 | 08/29/1987 | 20.5 | 27.7 | 11.5 | 5.75 | 19.6 | 24 | 19.1 | 17.7 | 16.8 | 16 | 12.3 | 6.2 | 20.7 | 18.3
150475 | 08/30/1987 | 17.1 | 21.7 | 11.5 | 3.295 | 16.6 | 24 | 18.4 | 18.5 | 17.1 | 16 | 12.4 | 6.2 | 17.5 | 15
150475 | 08/31/1987 | 13.8 | 20 | 6.8 | 4.211 | 13.4 | 24 | 14.8 | 16.6 | 17 | 15.9 | 12.4 | 6.2 | 13.7 | 12.2
150475 | 09/01/1987 | 18.4 | 25.7 | 12.2 | 5.141 | 19 | 24 | 17.3 | 16.4 | 16.7 | 15.9 | 12.4 | 6.2 | 18.7 | 15.7
150475 | 09/02/1987 | 16.4 | 22.9 | 9.3 | 4.658 | 16.1 | 24 | 17.5 | 17.1 | 16.6 | 15.8 | 12.5 | 6.2 | 17.5 | 16.2
150475 | 09/03/1987 | 18.6 | 26.1 | 11.3 | 5.269 | 18.7 | 24 | 17.9 | 17.2 | 16.7 | 15.7 | 12.5 | 6.2 | 18.8 | 15.3
150475 | 09/04/1987 | 22.3 | 31.6 | 14.5 | 6.122 | 23.1 | 24 | 20.5 | 18.3 | 16.8 | 15.7 | 12.5 | 6.2 | 22.2 | 19.9
150475 | 09/05/1987 | 21.4 | 29 | 15 | 4.256 | 22 | 24 | 21.1 | 19.6 | 17.2 | 15.7 | 12.6 | 6.2 | 21.4 | 20
150475 | 09/06/1987 | 18.6 | 24 | 12.1 | 4.211 | 18.1 | 24 | 19 | 19 | 17.5 | 15.7 | 12.6 | 6.2 | 18.8 | 17.9
150475 | 09/07/1987 | 19.3 | 25.2 | 13.7 | 4.151 | 19.5 | 24 | 19.1 | 18.6 | 17.6 | 15.7 | 12.6 | 6.2 | 19.5 | 18.6
150475 | 09/08/1987 | 16.8 | 22.6 | 10.1 | 4.097 | 16.4 | 24 | 17.6 | 18.2 | 17.6 | 15.7 | 12.7 | 6.2 | 16.5 | 15.6
150475 | 09/09/1987 | 17.4 | 25.1 | 10.6 | 5.296 | 17.9 | 24 | 17.2 | 17.3 | 17.4 | 15.8 | 12.7 | 6.2 | 17.6 | 15.3
150475 | 03/01/1985 | 0.3 | 5.4 | -5.3 | 3.36 | 0.1 | 24 | 0 | -0.6 | -1.2 | -0.1 | 2.3 | 6.6 | 0.6 | -0.2
150475 | 03/02/1985 | -4.2 | -1.9 | -6.1 | 1.526 | -4 | 24 | -0.5 | -0.4 | -0.6 | 0 | 2.2 | 6.6 | -3 | -3.2
150475 | 03/03/1985 | -6.6 | -5 | -8.2 | 0.922 | -6.6 | 24 | -3.6 | -2.2 | -0.8 | 0 | 2.2 | 6.6 | -5.7 | -6
150475 | 03/04/1985 | -7.3 | -4.8 | -9.9 | 1.409 | -7.4 | 24 | -2.7 | -2.4 | -1.3 | 0 | 2.2 | 6.6 | -8.1 | -8
150475 | 03/05/1985 | -11.1 | -4.2 | -18.5 | 4.43 | -11.4 | 24 | -2.5 | -2.1 | -1.4 | -0.1 | 2.1 | 6.6
150475 | 03/06/1985 | -8 | -0.8 | -19 | 7.002 | -9.9 | 24 | -2.8 | -2.2 | -1.4 | -0.1 | 2.1 | 6.6
150475 | 09/05/1986 | 11.5 | 16.2 | 7.3 | 3.198 | 11.8 | 24 | 13.1 | 15.1 | 15.8 | 14.1 | 11.2 | 6.1 | 11.7 | 10.7
150475 | 09/06/1986 | 10.2 | 15.5 | 5.6 | 3.629 | 10.6 | 24 | 11.4 | 13.4 | 15.2 | 14.1 | 11.2 | 6.1 | 10.6 | 9.3
150475 | 09/07/1986 | 10.9 | 18 | 3.3 | 5.209 | 10.7 | 24 | 11.2 | 12.5 | 14.5 | 14.1 | 11.3 | 6.1 | 11.1 | 10.2
150475 | 09/08/1986 | 12 | 19.1 | 5 | 5.191 | 12.1 | 24 | 12 | 12.6 | 14 | 14 | 11.3 | 6.2 | 11.9 | 10.9
150475 | 09/09/1986 | 11.8 | 15.5 | 6.9 | 2.92 | 11.2 | 24 | 11.5 | 12.4 | 13.6 | 13.9 | 11.3 | 6.2 | 11.5 | 11.4
150475 | 09/10/1986 | 15.2 | 22.9 | 10.5 | 4.544 | 16.7 | 24 | 14.7 | 13.3 | 13.4 | 13.7 | 11.3 | 6.2 | 15.6 | 15.3
150475 | 09/11/1986 | 12.2 | 15.9 | 8.6 | 2.571 | 12.3 | 24 | 13.1 | 13.8 | 13.5 | 13.6 | 11.3 | 6.2 | 12.3 | 12.3
150475 | 09/12/1986 | 13.3 | 21 | 7.3 | 5.227 | 14.2 | 24 | 13 | 13.1 | 13.5 | 13.5 | 11.4 | 6.2 | 13.2 | 12.6
150475 | 09/13/1986 | 8.7 | 13.4 | 3.8 | 3.295 | 8.6 | 24 | 10.4 | 12.4 | 13.3 | 13.5 | 11.4 | 6.2 | 9 | 8.8
150475 | 12/31/1986 | -5 | -0.7 | -9 | 2.372 | -4.9 | 24 | -3.9 | -3 | -1.9 | 1 | 5.7 | 6.4 | -4.6 | -4.7
150475 | 09/15/1986 | 9.9 | 15.8 | 5.7 | 3.511 | 10.8 | 24 | 10.3 | 10.8 | 12.5 | 13.2 | 11.4 | 6.2 | 10 | 9.6
150475 | 09/16/1986 | 8.2 | 11.3 | 4.3 | 2.504 | 7.8 | 24 | 8.6 | 10.3 | 12.1 | 13.1 | 11.4 | 6.2 | 8 | 7.7
150475 | 09/17/1986 | 13.6 | 21.3 | 8.2 | 4.529 | 14.8 | 24 | 12.1 | 10.8 | 11.8 | 13 | 11.4 | 6.2 | 13.5 | 13.3
150475 | 09/18/1986 | 12.7 | 17.3 | 8.2 | 3.08 | 12.8 | 24 | 12.8 | 12.3 | 11.9 | 12.8 | 11.4 | 6.2 | 12.9 | 12.7
150475 | 09/19/1986 | 12.4 | 17.2 | 9.5 | 2.369 | 13.4 | 24 | 12.4 | 12.4 | 12.1 | 12.7 | 11.4 | 6.2 | 12.3 | 12.2
150475 | 09/20/1986 | 13.6 | 19.6 | 7.8 | 4.143 | 13.7 | 24 | 13 | 12.3 | 12.2 | 12.6 | 11.4 | 6.2 | 13.7 | 13.7
150475 | 09/21/1986 | 19.3 | 23.8 | 14.8 | 3.187 | 19.3 | 24 | 16.8 | 14 | 12.5 | 12.6 | 11.4 | 6.2 | 19 | 18.7
150475 | 09/22/1986 | 14.7 | 18.4 | 10 | 2.697 | 14.2 | 24 | 15.5 | 15.2 | 13.1 | 12.5 | 11.4 | 6.2 | 14.3 | 14.5
150475 | 09/23/1986 | 12.7 | 19.8 | 7.3 | 4.107 | 13.6 | 24 | 12.7 | 13.5 | 13.3 | 12.6 | 11.4 | 6.2 | 12.1 | 12.1
150475 | 09/24/1986 | 15.5 | 21.3 | 9.7 | 4.174 | 15.5 | 24 | 14 | 13.3 | 13.2 | 12.6 | 11.4 | 6.2 | 15.2 | 14.8
150475 | 09/25/1986 | 19.3 | 24 | 13.2 | 3.405 | 18.6 | 24 | 17.7 | 15.2 | 13.4 | 12.6 | 11.4 | 6.2 | 18.8 | 18.3
150475 | 09/26/1986 | 18.5 | 25.9 | 12.2 | 5.078 | 19.1 | 24 | 16.8 | 15.6 | 13.8 | 12.6 | 11.4 | 6.2 | 17.6 | 17.5
150475 | 09/27/1986 | 16.3 | 22.6 | 11.4 | 3.93 | 17 | 24 | 15.8 | 15.6 | 14.1 | 12.6 | 11.4 | 6.2 | 15.4 | 15.3
150475 | 09/28/1986 | 14.3 | 20.3 | 8.3 | 4.084 | 14.3 | 24 | 13.8 | 14.5 | 14.2 | 12.7 | 11.4 | 6.2 | 13.7 | 13.7
150475 | 09/29/1986 | 13 | 17.2 | 9 | 2.432 | 13.1 | 24 | 13.6 | 14.2 | 14 | 12.8 | 11.4 | 6.2 | 12.7 | 12.6
150475 | 09/30/1986 | 12.6 | 19.4 | 5.9 | 4.652 | 12.7 | 24 | 12.1 | 13.1 | 13.8 | 12.8 | 11.4 | 6.2 | 11.6 | 11.5
150475 | 10/01/1986 | 12.7 | 18.9 | 7.5 | 3.735 | 13.2 | 24 | 11.8 | 12.5 | 13.4 | 12.8 | 11.4 | 6.2 | 11.8 | 11.8
150475 | 10/02/1986 | 13.6 | 18.8 | 10.5 | 2.949 | 14.7 | 24 | 13.2 | 12.9 | 13.2 | 12.8 | 11.4 | 6.2 | 13.6 | 13.3
150475 | 10/03/1986 | 9.4 | 12.9 | 5.7 | 2.267 | 9.3 | 24 | 11.1 | 12.6 | 13.1 | 12.8 | 11.4 | 6.3 | 9.6 | 9
150475 | 10/04/1986 | 8.2 | 13.2 | 4 | 3.234 | 8.6 | 24 | 9.2 | 10.9 | 12.7 | 12.7 | 11.4 | 6.3 | 8.5 | 8.1
150475 | 10/05/1986 | 6.9 | 10.1 | 0.3 | 3.012 | 5.2 | 24 | 8.5 | 10.4 | 12.2 | 12.7 | 11.4 | 6.3 | 6.9 | 6.2
150475 | 10/06/1986 | 7.1 | 13.3 | -0.7 | 5.158 | 6.3 | 24 | 6.7 | 8.6 | 11.6 | 12.6 | 11.4 | 6.3 | 6.9 | 6.3
150475 | 10/07/1986 | 13.2 | 20.1 | 8.2 | 4.299 | 14.2 | 24 | 11.7 | 10.1 | 11.1 | 12.4 | 11.4 | 6.3 | 13.1 | 12.5
150475 | 10/08/1986 | 7.7 | 12.5 | 1.9 | 3.087 | 7.2 | 24 | 9.5 | 10.9 | 11.2 | 12.3 | 11.4 | 6.3 | 7.9 | 7.3
150475 | 10/09/1986 | 3.3 | 9.8 | -3.2 | 4.254 | 3.3 | 24 | 5.6 | 8.6 | 11 | 12.2 | 11.4 | 6.3 | 3.8 | 4
150475 | 10/10/1986 | 6.2 | 10.4 | 0.7 | 3.98 | 5.6 | 24 | 5.9 | 7.5 | 10.4 | 12 | 11.4 | 6.3 | 6.1 | 5.6
150475 | 10/11/1986 | 4.3 | 8.6 | 1.3 | 2.265 | 5 | 24 | 6 | 7.9 | 10 | 11.9 | 11.3 | 6.3 | 4.2 | 4.2
150475 | 10/12/1986 | 1.8 | 4.7 | -2.8 | 2.144 | 1 | 24 | 3.5 | 6.3 | 9.5 | 11.7 | 11.3 | 6.3 | 1.7 | 1.7
150475 | 10/13/1986 | 0.2 | 4.3 | -3.8 | 2.937 | 0.3 | 24 | 1.8 | 4.8 | 8.8 | 11.5 | 11.3 | 6.3 | 0.4 | 0.6
150475 | 10/14/1986 | 3.1 | 10 | -1 | 4.075 | 4.5 | 24 | 3.2 | 4.5 | 8.1 | 11.3 | 11.3 | 6.3 | 3 | 2.4
150475 | 10/15/1986 | 3.3 | 9 | -2 | 3.844 | 3.5 | 24 | 3.7 | 4.8 | 7.6 | 11 | 11.2 | 6.3 | 3.6 | 3.2
150475 | 10/16/1986 | 7.2 | 14 | 1.9 | 4.094 | 8 | 24 | 6.8 | 6.1 | 7.5 | 10.8 | 11.2 | 6.3 | 7.4 | 6.9
150475 | 10/17/1986 | 5 | 12.4 | 0.4 | 4.274 | 6.4 | 24 | 5.8 | 6.5 | 7.6 | 10.6 | 11.2 | 6.3 | 5.4 | 5.1
150475 | 10/18/1986 | 6.1 | 13 | 0.8 | 4.322 | 6.9 | 24 | 6.1 | 6.5 | 7.7 | 10.4 | 11.1 | 6.3 | 6.1 | 5.8
150475 | 10/19/1986 | 9 | 17.2 | 2.9 | 4.832 | 10.1 | 24 | 7.9 | 7.2 | 7.8 | 10.2 | 11.1 | 6.3 | 8.9 | 8.8
150475 | 10/20/1986 | 12.8 | 20.3 | 6.9 | 4.472 | 13.6 | 24 | 10.7 | 8.9 | 8.1 | 10.1 | 11.1 | 6.3 | 11.5 | 11.6
150475 | 10/21/1986 | 13.3 | 21 | 7.4 | 4.662 | 14.2 | 24 | 11.1 | 9.8 | 8.7 | 10 | 11 | 6.3 | 12.2 | 12
150475 | 10/22/1986 | 12.1 | 17.1 | 9.2 | 2.675 | 13.2 | 24 | 11.4 | 10.7 | 9.2 | 10 | 11 | 6.3 | 11.5 | 11.6
150475 | 10/23/1986 | 10.2 | 13.9 | 7.3 | 2.392 | 10.6 | 24 | 10.3 | 10.3 | 9.6 | 10 | 10.9 | 6.3 | 10.1 | 10
150475 | 10/24/1986 | 7.2 | 9.4 | 4.9 | 1.48 | 7.2 | 24 | 8.2 | 9.5 | 9.8 | 10 | 10.9 | 6.3 | 7.4 | 7.2
150475 | 10/25/1986 | 8.7 | 12.1 | 6.3 | 1.938 | 9.2 | 24 | 8.9 | 9 | 9.6 | 10 | 10.9 | 6.3 | 9 | 8.8
150475 | 10/26/1986 | 8.3 | 13.2 | 4.5 | 2.883 | 8.9 | 24 | 8.9 | 9.2 | 9.5 | 10 | 10.8 | 6.3 | 8.4 | 8.4
150475 | 10/27/1986 | 9 | 16.3 | 3.4 | 4.708 | 9.9 | 24 | 8.2 | 8.7 | 9.4 | 10 | 10.8 | 6.3 | 8.3 | 8.3
150475 | 10/28/1986 | 9.8 | 16.5 | 3.3 | 3.78 | 9.9 | 24 | 9.5 | 9.3 | 9.4 | 10 | 10.7 | 6.3 | 9.4 | 8.8
150475 | 10/29/1986 | 4.1 | 9.9 | -0.1 | 3.42 | 4.9 | 24 | 5.8 | 8.1 | 9.3 | 10 | 10.7 | 6.3 | 4.3 | 4.2
150475 | 10/30/1986 | 5.7 | 11.4 | -1.2 | 4.975 | 5.1 | 24 | 5.4 | 6.7 | 8.9 | 9.9 | 10.7 | 6.4 | 5.7 | 5
150475 | 10/31/1986 | 6.6 | 10.2 | -1.6 | 3.83 | 4.3 | 24 | 7.4 | 7.8 | 8.6 | 9.9 | 10.6 | 6.4 | 6.3 | 5.7
150475 | 11/01/1986 | -3.1 | 1.4 | -6.2 | 2.428 | -2.4 | 24 | 0.5 | 5.2 | 8.3 | 9.8 | 10.6 | 6.4 | -3 | -2.8
150475 | 11/02/1986 | 0.1 | 6.5 | -5.5 | 4.354 | 0.5 | 24 | 0.2 | 3.1 | 7.4 | 9.7 | 10.6 | 6.4 | 0 | -0.4
150475 | 11/03/1986 | 1.2 | 6.6 | -5.5 | 3.684 | 0.6 | 24 | 2.2 | 3.4 | 6.7 | 9.5 | 10.5 | 6.4 | 1.1 | 0.9
150475 | 11/04/1986 | -2.1 | 3.6 | -6.2 | 3.426 | -1.3 | 24 | 0 | 2.7 | 6.2 | 9.4 | 10.5 | 6.4 | -2.1 | -1.9
150475 | 11/05/1986 | 2.3 | 10.8 | -2.6 | 4.389 | 4.1 | 24 | 0.8 | 2.3 | 5.6 | 9.1 | 10.4 | 6.4 | 1.7 | 1.3
150475 | 11/06/1986 | 3.3 | 7.3 | 1 | 1.984 | 4.2 | 24 | 2.6 | 2.9 | 5.3 | 8.9 | 10.4 | 6.4 | 3.1 | 2.9
150475 | 11/07/1986 | 6 | 10.3 | 2.3 | 2.956 | 6.3 | 24 | 4.6 | 4 | 5.3 | 8.7 | 10.3 | 6.4 | 5.8 | 5.6
150475 | 11/08/1986 | -1.9 | 10.8 | -9.2 | 5.354 | 0.8 | 24 | 2.4 | 4.5 | 5.5 | 8.5 | 10.3 | 6.4 | -1.7 | -2.6
150475 | 11/09/1986 | -8.6 | -5.7 | -11.4 | 1.632 | -8.6 | 24 | -2.3 | 1.9 | 5.3 | 8.4 | 10.2 | 6.4 | -7.9 | -7.8
150475 | 11/10/1986 | -10.9 | -8.6 | -14.9 | 1.994 | -11.8 | 24 | -7.4 | 0 | 4.6 | 8.2 | 10.2 | 6.4 | -10.4 | -10
150475 | 11/11/1986 | -10.8 | -5.9 | -16.6 | 4.264 | -11.3 | 24 | -7.3 | 0 | 3.8 | 8 | 10.1 | 6.4 | -9.8 | -9.7
150475 | 11/12/1986 | -13.5 | -8.2 | -15.3 | 2.026 | -11.8 | 24 | -8.4 | 0 | 3.3 | 7.8 | 10.1 | 6.4 | -12.6 | -12.5
150475 | 11/13/1986 | -10.5 | -6.1 | -15 | 3.111 | -10.6 | 24 | -7.8 | -3.5 | 2.4 | 7.5 | 10 | 6.4 | -9.7 | -9.9
150475 | 11/14/1986 | -5.6 | 1 | -9.8 | 3.856 | -4.4 | 24 | -5.1 | -3.9 | 1.1 | 7.2 | 9.9 | 6.4 | -5.5 | -5.6
150475 | 11/15/1986 | -7.2 | -4.3 | -10.3 | 1.493 | -7.3 | 24 | -5.5 | -3.4 | 0.6 | 6.8 | 9.9 | 6.4 | -6.9 | -6.6
150475 | 11/16/1986 | -4.2 | 2.7 | -10.5 | 4.451 | -3.9 | 24 | -4.5 | -3.9 | 0.1 | 6.5 | 9.8 | 6.4 | -4.2 | -4.2
150475 | 11/17/1986 | -6.7 | -3.4 | -10.8 | 2.032 | -7.1 | 24 | -4.8 | -3 | 0 | 6.1 | 9.7 | 6.4 | -6 | -6
150475 | 11/18/1986 | -8.3 | -4.6 | -12.6 | 2.19 | -8.6 | 24 | -6.1 | -4.1 | 0 | 5.8 | 9.6 | 6.4 | -7.7 | -7.4
150475 | 11/19/1986 | -5.9 | -1.5 | -12 | 4.138 | -6.8 | 24 | -5.9 | -4.8 | 0 | 5.5 | 9.5 | 6.4 | -5.8 | -5.9
150475 | 11/20/1986 | -6.4 | -2.4 | -11.2 | 2.788 | -6.8 | 24 | -3.9 | -2.8 | 0 | 5.3 | 9.4 | 6.4 | -5.2 | -5
150475 | 11/21/1986 | -5 | 1.2 | -11 | 4.361 | -4.9 | 24 | -4.2 | -3.3 | 0 | 5.1 | 9.3 | 6.4 | -4.2 | -4.3
150475 | 11/22/1986 | -1.8 | 0.7 | -4.7 | 1.553 | -2 | 24 | -1.5 | -1.4 | 0 | 4.8 | 9.2 | 6.4 | -1.3 | -1.5
150475 | 11/23/1986 | -7.9 | -4 | -13.3 | 2.971 | -8.7 | 24 | -4.3 | -2.3 | 0 | 4.7 | 9.1 | 6.4 | -6.5 | -6.4
150475 | 11/24/1986 | -4.5 | 1.8 | -13.9 | 5.197 | -6.1 | 24 | -4.5 | -3.7 | 0 | 4.5 | 9 | 6.4 | -4.1 | -4.2
150475 | 11/25/1986 | -0.7 | 4.3 | -3.6 | 2.744 | 0.4 | 24 | -1 | -1.3 | 0 | 4.3 | 8.9 | 6.4 | -0.4 | -0.6
150475 | 11/26/1986 | -4.2 | 2.2 | -8.7 | 3.154 | -3.3 | 24 | -2.6 | -1.4 | 0 | 4.2 | 8.8 | 6.4 | -3.6 | -3.4
150475 | 11/27/1986 | -1 | 4.5 | -5.3 | 3.379 | -0.4 | 24 | -1.9 | -1.8 | 0 | 4 | 8.7 | 6.4 | -1.1 | -1.4
150475 | 11/28/1986 | 1.5 | 5.2 | -0.7 | 2.01 | 2.3 | 24 | -0.1 | -0.2 | 0 | 3.9 | 8.6 | 6.4 | 0.1 | 0.2
150475 | 12/30/1982 | -18.7 | -11.3 | -27 | 5.93 | -19.2 | 24 | -2.2 | -1.4 | 0 | 2.3 | 6.5 | 6.5
150475 | 02/20/1987 | -0.7 | 5.2 | -4.4 | 3.34 | 0.4 | 24 | -2 | -2.5 | -2.5 | 0 | 2.6 | 6.3 | -1.3 | -1.6
150475 | 02/21/1987 | 0.2 | 5.2 | -2.2 | 2.622 | 1.5 | 24 | -0.6 | -1.1 | -1.7 | 0 | 2.5 | 6.3 | 0.3 | -0.1
150475 | 02/22/1987 | -0.8 | 2.8 | -2.9 | 2.132 | -0.1 | 24 | -0.2 | -0.5 | -1 | 0 | 2.5 | 6.3 | -0.5 | -0.6
150475 | 02/23/1987 | -0.6 | 2.1 | -2.5 | 1.672 | -0.2 | 24 | -0.8 | -0.7 | -0.7 | 0 | 2.5 | 6.3 | -0.6 | -0.8
150475 | 02/24/1987 | -0.1 | 3.5 | -2.1 | 2.042 | 0.7 | 24 | -0.5 | -0.6 | -0.6 | 0 | 2.4 | 6.3 | -0.4 | -0.6
150475 | 01/20/1982 | -20.4 | -14.9 | -28.6 | 5.597 | -21.8 | 24 | -4.1 | -3.1 | -1.8 | 1.3 | 5.2 | 6.5
150475 | 01/21/1982 | -12.7 | -8.9 | -16 | 2.475 | -12.5 | 24 | -4.3 | -3.5 | -2 | 1.2 | 5.1 | 6.5
150475 | 01/22/1982 | -11.5 | -9.9 | -13.7 | 1.549 | -11.8 | 24 | -3.7 | -3.2 | -2.1 | 1 | 5 | 6.5
150475 | 01/23/1982 | -16.5 | -10.3 | -26.5 | 4.881 | -18.4 | 24 | -3 | -2.9 | -2 | 0.9 | 5 | 6.5
150475 | 01/24/1982 | -29.2 | -24.5 | -36.5 | 4.337 | -30.5 | 24 | -3 | -2.4 | -1.8 | 0.8 | 4.9 | 6.4
150475 | 01/25/1982 | -24.1 | -18.9 | -29.7 | 3.304 | -24.3 | 24 | -4.1 | -3.3 | -1.9 | 0.7 | 4.8 | 6.4
150475 | 01/26/1982 | -22 | -13.4 | -31.6 | 7.525 | -22.5 | 24 | -4.3 | -3.4 | -2.1 | 0.7 | 4.8 | 6.4
150475 | 07/10/1986 | 20.2 | 25 | 15.1 | 3.782 | 20.1 | 24 | 19.7 | 18.9 | 16.8 | 12.6 | 7.1 | 6 | 19.9 | 19.6
150475 | 07/11/1986 | 18.2 | 22.8 | 13.6 | 3.276 | 18.2 | 24 | 18.3 | 18.2 | 16.7 | 12.7 | 7.2 | 6 | 18.4 | 18.4
150475 | 07/12/1986 | 18.8 | 21.7 | 15.5 | 2.24 | 18.6 | 24 | 18.3 | 17.9 | 16.5 | 12.8 | 7.3 | 6 | 18.5 | 18.4
150475 | 07/13/1986 | 19.1 | 24.1 | 13.6 | 3.797 | 18.9 | 24 | 18.6 | 17.7 | 16.4 | 12.8 | 7.4 | 6 | 19.2 | 18.7
150475 | 07/14/1986 | 20.4 | 25.9 | 12.6 | 4.746 | 19.3 | 24 | 19.5 | 18 | 16.3 | 12.9 | 7.5 | 6 | 20.8 | 20.4
150475 | 07/15/1986 | 23.1 | 26.5 | 19 | 2.678 | 22.8 | 24 | 21.6 | 19.3 | 16.5 | 12.9 | 7.6 | 6 | 23 | 22.8
150475 | 07/16/1986 | 25.5 | 30.4 | 20.9 | 3.353 | 25.7 | 24 | 23.3 | 20.4 | 16.8 | 13 | 7.7 | 6 | 25.3 | 24.7
150475 | 07/17/1986 | 26.9 | 31.2 | 22.9 | 3.102 | 27.1 | 24 | 24.9 | 21.7 | 17.4 | 13.1 | 7.7 | 6 | 26.6 | 26.1
150475 | 07/18/1986 | 26.7 | 30.3 | 22.5 | 2.826 | 26.4 | 24 | 25.2 | 22.6 | 18 | 13.2 | 7.8 | 6 | 26.3 | 26.3
150475 | 07/19/1986 | 23.3 | 26.7 | 17.9 | 2.561 | 22.3 | 24 | 23.2 | 22.3 | 18.5 | 13.4 | 7.9 | 6 | 22.9 | 22.2
150475 | 07/20/1986 | 19.7 | 23.4 | 15.2 | 3.009 | 19.3 | 24 | 20.3 | 20.6 | 18.6 | 13.6 | 8 | 6 | 19.9 | 19.4
150475 | 07/21/1986 | 20.1 | 24.8 | 13.6 | 4.016 | 19.2 | 24 | 19.7 | 19.5 | 18.3 | 13.7 | 8.1 | 6 | 20.1 | 19.6
150475 | 07/22/1986 | 22.5 | 27.9 | 15.7 | 4.433 | 21.8 | 24 | 21.3 | 19.7 | 18.1 | 13.9 | 8.2 | 6 | 22.5 | 21.9
150475 | 07/23/1986 | 24 | 28.2 | 19.2 | 3.005 | 23.7 | 24 | 22.5 | 20.6 | 18.1 | 14 | 8.3 | 6 | 23.8 | 22.8
150475 | 07/24/1986 | 22.8 | 26.7 | 19.4 | 1.949 | 23.1 | 24 | 22.4 | 21.2 | 18.3 | 14.1 | 8.4 | 6 | 22.5 | 22.4
150475 | 07/25/1986 | 21 | 25.3 | 15.8 | 3.373 | 20.6 | 24 | 20.8 | 20.4 | 18.4 | 14.2 | 8.5 | 6 | 20.9 | 20.6
150475 | 07/26/1986 | 19.9 | 24.2 | 14.7 | 3.169 | 19.5 | 24 | 19.6 | 19.5 | 18.2 | 14.3 | 8.6 | 6 | 19.8 | 19.7
150475 | 07/27/1986 | 23.1 | 26.3 | 20.2 | 2.237 | 23.3 | 24 | 21.9 | 20.1 | 18.1 | 14.3 | 8.7 | 6 | 22.8 | 22.7
150475 | 07/28/1986 | 22.3 | 26.6 | 17.2 | 3.278 | 21.9 | 24 | 21.8 | 20.5 | 18.2 | 14.4 | 8.8 | 6 | 22.3 | 22.2
150475 | 07/29/1986 | 23 | 27.8 | 18.3 | 3.543 | 23.1 | 24 | 21.7 | 20.5 | 18.3 | 14.5 | 8.9 | 6 | 22.4 | 22.3
150475 | 07/30/1986 | 22.4 | 26.4 | 17.7 | 3.043 | 22.1 | 24 | 21.7 | 20.6 | 18.4 | 14.5 | 9 | 6 | 22.1 | 21.9
150475 | 07/31/1986 | 19.2 | 23.6 | 13.8 | 3.563 | 18.7 | 24 | 19.5 | 19.9 | 18.4 | 14.6 | 9.1 | 6 | 19.1 | 18.1
150475 | 08/01/1986 | 18.8 | 24.4 | 13.2 | 4.006 | 18.8 | 24 | 18.8 | 19 | 18.2 | 14.7 | 9.2 | 6 | 18.7 | 17.7
150475 | 08/02/1986 | 16.8 | 20.9 | 11.7 | 3.275 | 16.3 | 24 | 17.4 | 18.1 | 17.8 | 14.7 | 9.3 | 6 | 17 | 16
150475 | 08/03/1986 | 18.4 | 24 | 11.9 | 4.511 | 18 | 24 | 17.9 | 17.6 | 17.4 | 14.7 | 9.3 | 6 | 18.4 | 17.4
150475 | 08/04/1986 | 19.8 | 26.2 | 13 | 4.848 | 19.6 | 24 | 18.9 | 18 | 17.2 | 14.7 | 9.4 | 6 | 19.7 | 18.9
150475 | 08/05/1986 | 20.4 | 25 | 14.1 | 4.033 | 19.6 | 24 | 19.8 | 18.6 | 17.2 | 14.7 | 9.5 | 6 | 20.4 | 20.4
150475 | 08/06/1986 | 20.3 | 24.7 | 15.5 | 3.331 | 20.1 | 24 | 19.9 | 19 | 17.3 | 14.7 | 9.6 | 6 | 20.2 | 20.3
150475 | 08/07/1986 | 18.9 | 23.1 | 15.3 | 2.584 | 19.2 | 24 | 18.7 | 18.6 | 17.3 | 14.7 | 9.7 | 6 | 18.6 | 18.5
150475 | 08/08/1986 | 19.8 | 24.9 | 13.9 | 4.04 | 19.4 | 24 | 19.1 | 18.4 | 17.3 | 14.7 | 9.7 | 6 | 19.7 | 19
150475 | 08/09/1986 | 19.6 | 25.7 | 15 | 3.972 | 20.4 | 24 | 19.2 | 18.5 | 17.3 | 14.7 | 9.8 | 6 | 19.6 | 19.1
150475 | 08/10/1986 | 14.7 | 19.2 | 10.4 | 3.131 | 14.8 | 24 | 16.3 | 17.7 | 17.2 | 14.7 | 9.9 | 6 | 15 | 14.3
150475 | 08/11/1986 | 15.6 | 21.5 | 8.2 | 4.909 | 14.9 | 24 | 15.4 | 16.2 | 16.8 | 14.7 | 10 | 6.1 | 15.2 | 15
150475 | 08/12/1986 | 16.1 | 21.3 | 10.1 | 3.847 | 15.7 | 24 | 15.7 | 16 | 16.4 | 14.7 | 10 | 6.1 | 16.1 | 15.5
150475 | 08/13/1986 | 18 | 21.9 | 13.2 | 3.145 | 17.6 | 24 | 17.3 | 16.4 | 16.1 | 14.6 | 10.1 | 6.1 | 18.3 | 17.8
150475 | 08/14/1986 | 19.7 | 23.8 | 16.7 | 2.397 | 20.3 | 24 | 18.9 | 17.5 | 16.1 | 14.6 | 10.2 | 6.1 | 19.4 | 19.2
150475 | 08/15/1986 | 21.5 | 27.6 | 14.7 | 4.71 | 21.2 | 24 | 20 | 18.1 | 16.3 | 14.5 | 10.2 | 6.1 | 21.3 | 20.9
150475 | 08/16/1986 | 22.4 | 28.2 | 16.2 | 4.361 | 22.2 | 24 | 21.4 | 19.3 | 16.7 | 14.5 | 10.3 | 6.1 | 22.4 | 21.8
150475 | 08/17/1986 | 18.7 | 23.7 | 14.2 | 3.551 | 19 | 24 | 19 | 19.1 | 17.1 | 14.5 | 10.4 | 6.1 | 18.5 | 18.4
150475 | 08/18/1986 | 18.4 | 23.6 | 12.2 | 4.008 | 17.9 | 24 | 18.2 | 18.1 | 17.1 | 14.6 | 10.4 | 6.1 | 18.3 | 18.1
150475 | 08/19/1986 | 19.8 | 25.9 | 12.8 | 4.752 | 19.4 | 24 | 18.8 | 18 | 17 | 14.6 | 10.5 | 6.1 | 19.7 | 19.1
150475 | 08/20/1986 | 17.7 | 21.8 | 11.9 | 2.907 | 16.9 | 24 | 18.1 | 18.3 | 17 | 14.6 | 10.5 | 6.1 | 17.2 | 17
150475 | 08/21/1986 | 14.7 | 19.9 | 8.8 | 3.759 | 14.4 | 24 | 15.4 | 16.6 | 16.8 | 14.6 | 10.6 | 6.1 | 14.9 | 14.5
150475 | 08/22/1986 | 16.6 | 24.5 | 12.1 | 4.243 | 18.3 | 24 | 16.2 | 16.2 | 16.4 | 14.6 | 10.6 | 6.1 | 16.4 | 16.2
150475 | 06/16/1982 | 17.5 | 24 | 8.1 | 5.754 | 16.1 | 24 | 16 | 14.5 | 12.4 | 8.4 | 3.9 | 6.1 | 17.9 | 16.1
150475 | 06/17/1982 | 17.6 | 21.8 | 12.1 | 3.14 | 17 | 24 | 17.9 | 15.8 | 12.6 | 8.6 | 4 | 6.1 | 18.5 | 16.8
150475 | 06/18/1982 | 14.3 | 20 | 9 | 3.928 | 14.5 | 24 | 15.5 | 15.2 | 12.8 | 8.7 | 4.1 | 6.1 | 15.4 | 14
150475 | 06/19/1982 | 14.4 | 18.4 | 7.4 | 3.94 | 12.9 | 24 | 14.2 | 14.2 | 12.8 | 8.8 | 4.2 | 6.1 | 14.5 | 13.5
150475 | 06/20/1982 | 14.7 | 19.9 | 9.8 | 3.597 | 14.9 | 24 | 14.8 | 14 | 12.6 | 8.9 | 4.3 | 6.1 | 15.4 | 14
150475 | 06/21/1982 | 15.4 | 20.9 | 8.8 | 4.534 | 14.9 | 24 | 15.3 | 14.2 | 12.5 | 9 | 4.4 | 6 | 16.1 | 14.5
150475 | 06/22/1982 | 16.7 | 22.4 | 8.2 | 5.159 | 15.3 | 24 | 16.1 | 14.5 | 12.5 | 9.1 | 4.5 | 6 | 17.3 | 16.2
150475 | 06/23/1982 | 19.9 | 26.9 | 12.1 | 5.276 | 19.5 | 24 | 18 | 15.5 | 12.7 | 9.2 | 4.6 | 6 | 20 | 19
150475 | 06/24/1982 | 19.8 | 25.3 | 14.3 | 3.419 | 19.8 | 24 | 19 | 16.8 | 13.1 | 9.3 | 4.7 | 6 | 19.7 | 18.8
150475 | 06/25/1982 | 15.7 | 20.9 | 10.6 | 3.653 | 15.8 | 24 | 16.7 | 16.2 | 13.5 | 9.4 | 4.8 | 6 | 16.6 | 15.2
150475 | 06/26/1982 | 16.7 | 23.5 | 7 | 5.793 | 15.3 | 24 | 16.4 | 15.4 | 13.5 | 9.6 | 4.9 | 6 | 17.5 | 16.5
150475 | 06/27/1982 | 20.8 | 26.8 | 12.6 | 5.192 | 19.7 | 24 | 19.3 | 16.4 | 13.6 | 9.7 | 5 | 6 | 21.3 | 20.4
150475 | 06/28/1982 | 21.2 | 27.7 | 13.6 | 5.457 | 20.7 | 24 | 20.5 | 17.8 | 14 | 9.8 | 5.1 | 6 | 21.7 | 20.9
150475 | 06/29/1982 | 17.5 | 23.2 | 12.2 | 4.315 | 17.7 | 24 | 18.2 | 17.6 | 14.4 | 10 | 5.2 | 6 | 18.2 | 16.6
150475 | 06/30/1982 | 17.1 | 22.7 | 9 | 4.901 | 15.9 | 24 | 17.2 | 16.6 | 14.5 | 10.1 | 5.3 | 6 | 17.4 | 16.6
150475 | 07/01/1982 | 19.5 | 25.1 | 11.8 | 4.875 | 18.5 | 24 | 18.1 | 16.5 | 14.5 | 10.2 | 5.4 | 6 | 19.6 | 18.3
150475 | 07/02/1982 | 21.2 | 25.5 | 15.7 | 3.491 | 20.6 | 24 | 20 | 17.7 | 14.6 | 10.4 | 5.5 | 6 | 21.6 | 20.3
150475 | 07/03/1982 | 24.4 | 29.8 | 16.9 | 4.649 | 23.4 | 24 | 22 | 18.8 | 15 | 10.5 | 5.6 | 6 | 23.7 | 23.1
150475 | 07/04/1982 | 25.9 | 33.3 | 16.6 | 5.907 | 25 | 24 | 23.4 | 19.9 | 15.5 | 10.7 | 5.7 | 6 | 25.7 | 25.3
150475 | 07/05/1982 | 26.6 | 31.8 | 22.6 | 3.16 | 27.2 | 24 | 24.5 | 21.3 | 16.2 | 10.9 | 5.8 | 6 | 26.2 | 24.7
150475 | 07/06/1982 | 24.2 | 28 | 17.4 | 2.722 | 22.7 | 24 | 23.7 | 21.6 | 16.8 | 11.1 | 5.9 | 6 | 24.1 | 23.8
150475 | 07/07/1982 | 18.6 | 22.6 | 15.2 | 2.973 | 18.9 | 24 | 19.5 | 20.1 | 17.1 | 11.3 | 6 | 6 | 18.4 | 17.4
150475 | 07/08/1982 | 20.4 | 27.1 | 11.9 | 5.378 | 19.5 | 24 | 19 | 18.3 | 16.9 | 11.5 | 6.1 | 6 | 20.4 | 19.3
150475 | 07/09/1982 | 22.3 | 26 | 18.6 | 2.831 | 22.3 | 24 | 21.1 | 19.2 | 16.7 | 11.7 | 6.2 | 6 | 22.1 | 21.8
150475 | 07/10/1982 | 17.1 | 20 | 14.6 | 1.843 | 17.3 | 24 | 18.4 | 18.8 | 16.7 | 11.9 | 6.3 | 6 | 17.6 | 17
150475 | 07/11/1982 | 19.9 | 25.7 | 14.1 | 4.433 | 19.9 | 24 | 19.1 | 17.9 | 16.5 | 12 | 6.4 | 6 | 20.1 | 18.8
150475 | 07/12/1982 | 21.9 | 27.2 | 14.3 | 4.637 | 20.8 | 24 | 20.4 | 18.6 | 16.4 | 12.1 | 6.5 | 6 | 21.6 | 21
150475 | 07/13/1982 | 22.8 | 28 | 16.5 | 4.065 | 22.3 | 24 | 21.2 | 19.3 | 16.5 | 12.2 | 6.6 | 6 | 22.5 | 21.7
150475 | 07/14/1982 | 23.5 | 28.8 | 16.1 | 4.55 | 22.5 | 24 | 22.3 | 20 | 16.7 | 12.3 | 6.7 | 6 | 23.8 | 22.9
150475 | 07/15/1982 | 23 | 26.8 | 20.3 | 2.188 | 23.6 | 24 | 22.2 | 20.6 | 17.1 | 12.5 | 6.8 | 6 | 22.9 | 22.3
150475 | 07/16/1982 | 24.4 | 28.7 | 19.5 | 3.232 | 24.1 | 24 | 22.6 | 20.5 | 17.3 | 12.6 | 6.9 | 6 | 24.1 | 23.4
150475 | 07/17/1982 | 23.5 | 26.3 | 18.6 | 2.414 | 22.5 | 24 | 23.1 | 21.3 | 17.6 | 12.7 | 7 | 6 | 23.5 | 22.2
150475 | 07/18/1982 | 20.3 | 25.6 | 14.4 | 4.049 | 20 | 24 | 20.7 | 20.2 | 17.8 | 12.9 | 7.1 | 6 | 20.7 | 19.5
150475 | 07/19/1982 | 20.3 | 25.9 | 13.8 | 4.221 | 19.9 | 24 | 20 | 19.4 | 17.7 | 13 | 7.2 | 6 | 20.6 | 19.6
150475 | 07/20/1982 | 24.2 | 29.6 | 16.4 | 4.959 | 23 | 24 | 22.7 | 20.1 | 17.6 | 13.1 | 7.3 | 6 | 24.7 | 23.6
150475 | 07/21/1982 | 23.9 | 28.4 | 20.2 | 3.039 | 24.3 | 24 | 23.2 | 21.2 | 17.8 | 13.3 | 7.4 | 6 | 24 | 23.6
150475 | 07/22/1982 | 22.2 | 27.8 | 16.1 | 4.206 | 22 | 24 | 22.4 | 21.1 | 18.1 | 13.4 | 7.5 | 6 | 22.6 | 21.3
150475 | 07/23/1982 | 22.2 | 29.1 | 14.1 | 5.384 | 21.6 | 24 | 21.6 | 20.5 | 18.2 | 13.5 | 7.7 | 6 | 22.5 | 21.4
150475 | 07/24/1982 | 24.8 | 30.8 | 19.3 | 4.341 | 25.1 | 24 | 23.4 | 21.2 | 18.2 | 13.6 | 7.8 | 6.1 | 24.8 | 23.3
150475 | 07/25/1982 | 22.9 | 28.8 | 18 | 3.942 | 23.4 | 24 | 23 | 21.6 | 18.5 | 13.8 | 7.9 | 6.1 | 23.2 | 22.6
150475 | 07/26/1982 | 20.4 | 25.2 | 17.5 | 2.827 | 21.4 | 24 | 20.5 | 20.7 | 18.6 | 13.9 | 8 | 6.1 | 20.1 | 19.8
150475 | 07/27/1982 | 21 | 26.3 | 14.7 | 4.255 | 20.5 | 24 | 20.7 | 19.9 | 18.4 | 14 | 8.1 | 6.1 | 21.2 | 20.2
150475 | 07/28/1982 | 21.9 | 27.5 | 14.9 | 4.534 | 21.2 | 24 | 21.5 | 20.1 | 18.2 | 14.1 | 8.2 | 6.1 | 22.4 | 21.6
150475 | 07/29/1982 | 21.5 | 27.4 | 16.1 | 3.965 | 21.8 | 24 | 21.4 | 20.5 | 18.3 | 14.2 | 8.3 | 6.1 | 21.7 | 20.1
150475 | 07/30/1982 | 20.9 | 26.3 | 14.5 | 4.327 | 20.4 | 24 | 20.7 | 20 | 18.2 | 14.3 | 8.4 | 6.1 | 21.2 | 19.9
150475 | 07/31/1982 | 23.5 | 31 | 15.2 | 5.657 | 23.1 | 24 | 21.9 | 20.2 | 18.2 | 14.3 | 8.5 | 6.1 | 23.3 | 22.5
150475 | 08/01/1982 | 23.6 | 30.2 | 16.4 | 4.758 | 23.3 | 24 | 23.3 | 21.3 | 18.3 | 14.4 | 8.6 | 6.1 | 24 | 22.5
150475 | 08/02/1982 | 24.7 | 33.8 | 13.3 | 7.607 | 23.6 | 24 | 22.8 | 21.1 | 18.6 | 14.5 | 8.7 | 6.1 | 24.8 | 22.1
150475 | 08/03/1982 | 26.2 | 31.6 | 20.7 | 3.629 | 26.2 | 24 | 25.3 | 22.7 | 18.9 | 14.6 | 8.8 | 6.1 | 26.1 | 25
150475 | 08/04/1982 | 26.1 | 32 | 18.1 | 5.153 | 25.1 | 24 | 24.6 | 22.6 | 19.3 | 14.7 | 8.9 | 6.1 | 25.7 | 24.8
150475 | 08/05/1982 | 26 | 31.1 | 21.4 | 3.51 | 26.3 | 24 | 24.9 | 23 | 19.6 | 14.8 | 9 | 6.1 | 25.7 | 24.7
150475 | 08/06/1982 | 25.3 | 31.3 | 17.8 | 4.683 | 24.6 | 24 | 24.5 | 23 | 19.8 | 15 | 9.1 | 6.1 | 25.1 | 24.2
150475 | 08/07/1982 | 24.5 | 30.6 | 18.4 | 4.137 | 24.5 | 24 | 24 | 22.9 | 20 | 15.1 | 9.2 | 6.1 | 24.4 | 23
150475 | 08/08/1982 | 19.8 | 24.5 | 15.6 | 3.301 | 20.1 | 24 | 21.1 | 21.8 | 20 | 15.2 | 9.3 | 6.1 | 20.4 | 17.1
150475 | 08/09/1982 | 16.8 | 21.5 | 11.9 | 3.275 | 16.7 | 24 | 18.6 | 20 | 19.6 | 15.3 | 9.4 | 6.1 | 17.6 | 15.1
150475 | 08/10/1982 | 16.7 | 23.1 | 10.4 | 4.679 | 16.8 | 24 | 18.1 | 18.7 | 19 | 15.4 | 9.5 | 6.1 | 17.5 | 16.2
150475 | 01/27/1982 | -6.5 | 0.7 | -14.5 | 5.053 | -6.9 | 24 | -5 | -4.1 | -2.4 | 0.6 | 4.7 | 6.4
150475 | 01/28/1982 | -17.5 | -11.5 | -21.4 | 2.776 | -16.5 | 24 | -3.4 | -3.3 | -2.5 | 0.5 | 4.6 | 6.4
150475 | 01/29/1982 | -12.4 | -5.9 | -17.3 | 3.666 | -11.6 | 24 | -4.1 | -3.5 | -2.4 | 0.4 | 4.6 | 6.4
150475 | 01/30/1982 | -21 | -15 | -31.4 | 5.221 | -23.2 | 24 | -3.2 | -3.1 | -2.4 | 0.3 | 4.5 | 6.4
150475 | 01/31/1982 | -27.5 | -18.4 | -35.9 | 6.387 | -27.2 | 24 | -4 | -3.1 | -2.2 | 0.2 | 4.4 | 6.4
150475 | 02/01/1982 | -19.6 | -12.9 | -27.4 | 6.004 | -20.2 | 24 | -5.1 | -4 | -2.5 | 0.2 | 4.3 | 6.4
150475 | 02/02/1982 | -18.7 | -13.5 | -29.3 | 5.061 | -21.4 | 24 | -4.6 | -4.2 | -2.8 | 0.1 | 4.3 | 6.4
150475 | 02/03/1982 | -31 | -22.7 | -37 | 4.519 | -29.9 | 24 | -4.2 | -3.6 | -2.7 | 0.1 | 4.2 | 6.4
150475 | 02/04/1982 | -26.8 | -18.1 | -36.3 | 6.071 | -27.2 | 24 | -5.6 | -4.5 | -2.9 | 0 | 4.1 | 6.4
150475 | 02/05/1982 | -28.5 | -21.5 | -35.9 | 4.741 | -28.7 | 24 | -5.6 | -4.7 | -3.2 | 0 | 4.1 | 6.4
150475 | 02/06/1982 | -19.3 | -9.7 | -26.9 | 6.978 | -18.3 | 24 | -6.4 | -5.2 | -3.4 | 0 | 4 | 6.4
150475 | 02/07/1982 | -12.1 | -6.9 | -17.2 | 3.03 | -12.1 | 24 | -6.1 | -5.5 | -3.7 | 0 | 3.9 | 6.4
150475 | 02/08/1982 | -20 | -14.5 | -25.1 | 3.149 | -19.8 | 24 | -5.1 | -4.7 | -3.7 | 0 | 3.9 | 6.4
150475 | 02/09/1982 | -23.1 | -20.7 | -25.1 | 1.518 | -22.9 | 24 | -5.1 | -4.6 | -3.5 | 0 | 3.8 | 6.4
150475 | 02/10/1982 | -20.7 | -15.4 | -25.7 | 3.534 | -20.6 | 24 | -5.9 | -4.9 | -3.5 | 0 | 3.8 | 6.4
150475 | 02/11/1982 | -15.9 | -11.1 | -18.9 | 2.573 | -15 | 24 | -6 | -5.2 | -3.6 | 0 | 3.7 | 6.4
150475 | 02/12/1982 | -15.7 | -10.9 | -19.7 | 3.217 | -15.3 | 24 | -6 | -5.2 | -3.7 | 0 | 3.6 | 6.4
150475 | 02/13/1982 | -12.8 | -9 | -15.6 | 2.279 | -12.3 | 24 | -5.8 | -5.2 | -3.7 | 0 | 3.6 | 6.4
150475 | 02/14/1982 | -6.7 | -1.3 | -12.8 | 4.763 | -7.1 | 24 | -5.5 | -5 | -3.7 | 0 | 3.5 | 6.4
150475 | 02/15/1982 | -5.4 | -2.1 | -9 | 1.986 | -5.6 | 24 | -4.8 | -4.6 | -3.6 | 0 | 3.5 | 6.4
150475 | 02/16/1982 | -5.9 | -0.9 | -9.5 | 3.153 | -5.2 | 24 | -4.3 | -4.1 | -3.3 | 0 | 3.4 | 6.4
150475 | 02/17/1982 | -4.7 | -0.7 | -8.8 | 3.12 | -4.8 | 24 | -3.9 | -3.6 | -3 | 0 | 3.4 | 6.4
150475 | 02/18/1982 | -1.7 | 0.1 | -4.1 | 1.482 | -2 | 24 | -3.9 | -3.6 | -2.8 | 0 | 3.3 | 6.4
150475 | 02/19/1982 | -2.2 | 0.2 | -5.9 | 2.177 | -2.9 | 24 | -3 | -3 | -2.6 | 0 | 3.3 | 6.4
150475 | 02/20/1982 | -1.9 | 0.7 | -5 | 2.017 | -2.2 | 24 | -3.1 | -2.8 | -2.3 | 0 | 3.2 | 6.4
150475 | 02/21/1982 | -4.5 | -0.3 | -9.3 | 2.697 | -4.8 | 24 | -3.2 | -2.9 | -2.2 | 0 | 3.2 | 6.4
150475 | 02/22/1982 | -3.1 | 0.6 | -6.5 | 2.607 | -3 | 24 | -3.3 | -2.9 | -2.1 | 0 | 3.1 | 6.4
150475 | 02/23/1982 | -9.1 | -7.1 | -12 | 1.559 | -9.6 | 24 | -2.9 | -2.6 | -2 | 0 | 3.1 | 6.4
150475 | 02/24/1982 | -9.6 | -6.3 | -13.1 | 2.232 | -9.7 | 24 | -3.3 | -2.8 | -2 | 0 | 3 | 6.4
150475 | 02/25/1982 | -13.1 | -5.4 | -19.9 | 4.74 | -12.7 | 24 | -4.4 | -3.4 | -2.1 | 0 | 3 | 6.4
150475 | 02/26/1982 | -8.4 | 0.3 | -16.3 | 6.273 | -8 | 24 | -5 | -4.1 | -2.5 | 0 | 3 | 6.4
150475 | 02/27/1982 | -5.2 | -0.7 | -8.9 | 2.825 | -4.8 | 24 | -4.4 | -3.9 | -2.7 | 0 | 2.9 | 6.4
150475 | 02/28/1982 | -4.1 | 0.8 | -8.4 | 3.722 | -3.8 | 24 | -4.4 | -3.8 | -2.7 | 0 | 2.9 | 6.4
150475 | 03/01/1982 | -9.2 | -5.6 | -13.7 | 2.581 | -9.7 | 24 | -4.3 | -3.8 | -2.7 | 0 | 2.8 | 6.4
150475 | 03/02/1982 | -12.4 | -8.9 | -19.3 | 2.918 | -14.1 | 24 | -4.4 | -3.8 | -2.7 | 0 | 2.8 | 6.4
150475 | 03/03/1982 | -15.7 | -9.4 | -22.3 | 4.7 | -15.9 | 24 | -5.4 | -4.3 | -2.8 | 0 | 2.8 | 6.4
150475 | 03/04/1982 | -10.5 | -5.2 | -14.8 | 3.706 | -10 | 24 | -5.6 | -4.8 | -3.1 | 0 | 2.7 | 6.4
150475 | 03/05/1982 | -14.3 | -7.1 | -21.3 | 4.742 | -14.2 | 24 | -5.7 | -4.8 | -3.3 | 0 | 2.7 | 6.4
150475 | 03/06/1982 | -14.9 | -8.1 | -23.6 | 4.077 | -15.9 | 24 | -6.2 | -5.2 | -3.5 | 0 | 2.7 | 6.4
150475 | 02/02/1986 | -5 | -0.7 | -8.1 | 2.535 | -4.4 | 24 | -4.4 | -4.1 | -3.1 | 0 | 3.6 | 6.4
150475 | 02/03/1986 | -5.2 | -1.8 | -8.7 | 2.612 | -5.3 | 24 | -3.8 | -3.6 | -2.9 | 0 | 3.5 | 6.4
150475 | 02/04/1986 | -1.7 | 0.1 | -4.2 | 1.275 | -2.1 | 24 | -3.6 | -3.4 | -2.7 | 0 | 3.5 | 6.4
150475 | 02/05/1986 | -4.6 | -0.9 | -7.3 | 1.871 | -4.1 | 24 | -3 | -2.9 | -2.5 | 0 | 3.4 | 6.4
150475 | 02/06/1986 | -6.7 | -2.9 | -10.2 | 2.384 | -6.6 | 24 | -3 | -2.8 | -2.2 | 0 | 3.4 | 6.4
150475 | 02/07/1986 | -8 | -4.8 | -11.2 | 1.999 | -8 | 24 | -3.1 | -2.7 | -2.1 | 0 | 3.3 | 6.4
150475 | 02/08/1986 | -16.8 | -12.2 | -23.1 | 2.979 | -17.7 | 24 | -3 | -2.6 | -2 | 0 | 3.3 | 6.4
150475 | 02/09/1986 | -21.8 | -17.8 | -25.1 | 2.717 | -21.5 | 24 | -4.1 | -3.2 | -2.1 | 0 | 3.2 | 6.4
150475 | 02/10/1986 | -21.9 | -16.1 | -27.3 | 3.811 | -21.7 | 24 | -5.2 | -4.1 | -2.4 | 0 | 3.2 | 6.4
150475 | 02/11/1986 | -21.1 | -16.2 | -26.9 | 3.396 | -21.6 | 24 | -5.7 | -4.6 | -2.9 | 0 | 3.1 | 6.4
150475 | 02/12/1986 | -18.5 | -13.8 | -22.9 | 3.235 | -18.4 | 24 | -6.1 | -5 | -3.3 | 0 | 3.1 | 6.4
150475 | 02/13/1986 | -16.4 | -10.5 | -22.6 | 4.168 | -16.6 | 24 | -6 | -5.2 | -3.5 | 0 | 3.1 | 6.4
150475 | 02/14/1986 | -17.9 | -13.2 | -21.4 | 2.491 | -17.3 | 24 | -5.8 | -5.1 | -3.6 | 0 | 3 | 6.4
150475 | 02/15/1986 | -14.2 | -9.2 | -20.4 | 4.232 | -14.8 | 24 | -6.2 | -5.3 | -3.7 | 0 | 3 | 6.4
150475 | 02/16/1986 | -10.4 | -5.7 | -15.1 | 3.655 | -10.4 | 24 | -5.8 | -5.2 | -3.8 | 0 | 2.9 | 6.4
150475 | 02/17/1986 | -5.5 | -0.9 | -9.7 | 3.194 | -5.3 | 24 | -5.3 | -4.9 | -3.7 | 0 | 2.9 | 6.3
150475 | 02/18/1986 | -6 | -3.8 | -9 | 1.553 | -6.4 | 24 | -4.5 | -4.3 | -3.5 | 0 | 2.9 | 6.3
150475 | 02/19/1986 | -9.2 | -4.3 | -14.9 | 3.368 | -9.6 | 24 | -4.2 | -3.9 | -3.1 | 0 | 2.8 | 6.3
150475 | 02/20/1986 | -19.6 | -12.7 | -26.1 | 3.805 | -19.4 | 24 | -3.3 | -3.3 | -2.8 | 0 | 2.8 | 6.3
150475 | 02/21/1986 | -18.5 | -10.9 | -27.1 | 6.869 | -19 | 24 | -4.8 | -3.8 | -2.6 | 0 | 2.7 | 6.3
150475 | 02/22/1986 | -12.6 | -10.3 | -15.1 | 1.688 | -12.7 | 24 | -4.7 | -4.2 | -2.8 | 0 | 2.7 | 6.3
150475 | 02/23/1986 | -10.8 | -6.1 | -15.1 | 3.203 | -10.6 | 24 | -4.8 | -4.1 | -2.9 | 0 | 2.7 | 6.3
150475 | 02/24/1986 | -10.8 | -6.2 | -14.6 | 3.008 | -10.4 | 24 | -4.5 | -4 | -2.9 | 0 | 2.6 | 6.3
150475 | 02/25/1986 | -4.6 | -0.1 | -13.3 | 4.56 | -6.7 | 24 | -4.5 | -3.9 | -2.9 | 0 | 2.6 | 6.3
150475 | 02/26/1986 | -1.4 | 0.4 | -7.9 | 2.492 | -3.8 | 24 | -3.8 | -3.7 | -2.8 | 0 | 2.6 | 6.3
150475 | 02/27/1986 | -13.2 | -8.5 | -21.3 | 4.363 | -14.9 | 24 | -2.8 | -2.8 | -2.5 | 0 | 2.5 | 6.3
150475 | 02/28/1986 | -12.5 | -2.7 | -23.5 | 8.049 | -13.1 | 24 | -4.1 | -3.2 | -2.3 | 0 | 2.5 | 6.3
150475 | 03/01/1986 | -4.7 | 0.4 | -12 | 4.953 | -5.8 | 24 | -4.1 | -3.6 | -2.4 | 0 | 2.5 | 6.3
150475 | 03/02/1986 | -2.4 | 0.3 | -5.4 | 1.876 | -2.6 | 24 | -3.3 | -3.1 | -2.4 | 0 | 2.5 | 6.3
150475 | 03/03/1986 | -2.9 | 0.2 | -6.4 | 2.352 | -3.1 | 24 | -3.4 | -3 | -2.3 | 0 | 2.4 | 6.3
150475 | 03/04/1986 | -3.8 | -0.5 | -7.8 | 2.369 | -4.2 | 24 | -3.5 | -3.1 | -2.2 | 0 | 2.4 | 6.3
150475 | 03/05/1986 | -5.6 | -3.5 | -10.4 | 2.031 | -7 | 24 | -3.2 | -3 | -2.2 | 0 | 2.4 | 6.3
150475 | 03/06/1986 | -11.6 | -7.6 | -19.6 | 3.775 | -13.6 | 24 | -3.4 | -3 | -2.2 | 0 | 2.3 | 6.3
150475 | 03/07/1986 | -20.1 | -14.2 | -27.9 | 4.353 | -21.1 | 24 | -5 | -3.7 | -2.3 | 0 | 2.3 | 6.3
150475 | 03/08/1986 | -5.6 | 1 | -14.3 | 6.429 | -6.7 | 24 | -5.5 | -4.5 | -2.7 | 0 | 2.3 | 6.3
150475 | 03/09/1986 | -0.6 | 0.5 | -2.7 | 1.14 | -1.1 | 24 | -4.2 | -4 | -2.9 | 0 | 2.3 | 6.3 | -0.1 | -1
150475 | 03/10/1986 | -2.9 | 0.6 | -7.6 | 2.575 | -3.5 | 24 | -3.7 | -3.4 | -2.7 | 0 | 2.2 | 6.3 | -2 | -2.3
150475 | 03/11/1986 | -3.8 | 1.2 | -9.1 | 3.398 | -4 | 24 | -3.8 | -3.5 | -2.6 | 0 | 2.2 | 6.3 | -1.6 | -2.2
150475 | 03/12/1986 | -1.7 | 0.9 | -5.7 | 2.599 | -2.4 | 24 | -2.6 | -2.8 | -2.4 | 0 | 2.2 | 6.3 | -1.2 | -1.5
150475 | 03/13/1986 | -0.7 | 0.6 | -2.4 | 0.959 | -0.9 | 24 | -1.7 | -1.9 | -1.9 | 0 | 2.2 | 6.3 | -0.6 | -0.8
150475 | 03/14/1986 | -0.4 | 1.5 | -2.2 | 1.28 | -0.4 | 24 | -1.3 | -1.5 | -1.5 | 0 | 2.2 | 6.3 | 0.3 | 0
150475 | 03/15/1986 | -0.7 | 5.2 | -5.7 | 3.642 | -0.3 | 24 | -1.3 | -1.4 | -1.2 | 0 | 2.1 | 6.3 | 0.3 | 0
150475 | 03/16/1986 | -0.1 | 4.4 | -3.3 | 2.823 | 0.6 | 24 | -0.5 | -0.8 | -1 | 0 | 2.1 | 6.3 | 0.2 | 0
150475 | 03/17/1986 | 1.7 | 8 | -2.2 | 3.568 | 2.9 | 24 | -0.2 | -0.4 | -0.6 | 0 | 2.1 | 6.3 | 2.7 | 2
150475 | 03/18/1986 | 0.6 | 1.8 | -0.3 | 0.652 | 0.8 | 24 | 0 | -0.2 | -0.4 | 0 | 2.1 | 6.3 | 0.9 | 0.5
150475 | 03/19/1986 | -7.1 | -0.4 | -14.1 | 3.979 | -7.3 | 24 | -0.5 | -0.2 | -0.2 | 0 | 2.1 | 6.3 | -4.9 | -5.2
150475 | 03/20/1986 | -9.3 | -1 | -15.6 | 5.172 | -8.3 | 24 | -5.1 | -3 | -0.8 | 0 | 2 | 6.3 | -6.3 | -6.4
150475 | 03/21/1986 | -2 | 6.4 | -10.7 | 6.457 | -2.2 | 24 | -3 | -3.2 | -1.8 | 0 | 2 | 6.3 | -0.9 | -1.7
150475 | 03/22/1986 | 3.6 | 10.8 | -1.2 | 3.926 | 4.8 | 24 | -0.1 | -0.7 | -1.4 | 0 | 2 | 6.3 | 3.2 | 2.1
150475 | 03/23/1986 | -0.8 | 1.9 | -4.8 | 2.36 | -1.5 | 24 | 0 | -0.3 | -0.8 | 0 | 2 | 6.2 | -0.5 | -1.1
150475 | 03/24/1986 | 1.4 | 9 | -4.9 | 4.813 | 2.1 | 24 | 0 | -0.2 | -0.4 | 0 | 2 | 6.2 | 1.2 | 0.4
150475 | 03/25/1986 | 6.3 | 11.5 | 0.1 | 3.759 | 5.8 | 24 | 2 | -0.1 | -0.2 | 0 | 1.9 | 6.2 | 5.7 | 4.7
150475 | 03/26/1986 | -0.3 | 4.6 | -4.3 | 2.889 | 0.2 | 24 | 0.4 | 0 | -0.1 | 0 | 1.9 | 6.2 | -0.3 | -0.9
150475 | 03/27/1986 | 4.9 | 14.4 | -4.1 | 6.511 | 5.2 | 24 | 2 | 0 | 0 | 0 | 1.9 | 6.2 | 5.1 | 3.8
150475 | 03/28/1986 | 11.5 | 22.7 | 4 | 7.016 | 13.4 | 24 | 6.8 | 0 | 0 | 0 | 1.9 | 6.2 | 11 | 9.9
150475 | 03/29/1986 | 12.3 | 23.7 | 3.3 | 7.222 | 13.5 | 24 | 7.2 | 0 | 0 | 0 | 1.9 | 6.2 | 11.7 | 10
150475 | 03/30/1986 | 7.6 | 15.3 | 2.6 | 4.648 | 9 | 24 | 5.7 | 0.3 | 0 | 0 | 1.9 | 6.2 | 8 | 7
150475 | 02/25/1987 | 0.1 | 3.9 | -1.9 | 2.081 | 1 | 24 | -0.4 | -0.4 | -0.4 | 0 | 2.4 | 6.3 | -0.1 | -0.4
150475 | 02/26/1987 | 0.9 | 7 | -2.7 | 3.523 | 2.2 | 24 | -0.3 | -0.3 | -0.3 | 0 | 2.4 | 6.3 | 0.9 | 0.3
150475 | 02/27/1987 | 0 | 4.3 | -2.7 | 2.217 | 0.8 | 24 | 0 | -0.1 | -0.2 | 0 | 2.4 | 6.3 | 0.1 | -0.2
150475 | 02/28/1987 | 0.3 | 3.4 | -2.1 | 1.913 | 0.7 | 24 | 0 | 0 | -0.1 | 0 | 2.3 | 6.3 | 0.3 | -0.1
150475 | 03/01/1987 | -0.9 | 3.3 | -4.4 | 2.215 | -0.6 | 24 | 0 | 0 | -0.1 | 0 | 2.3 | 6.3 | -0.6 | -1
150475 | 03/02/1987 | -1.6 | 3.3 | -5 | 2.984 | -0.9 | 24 | -0.3 | -0.2 | -0.1 | 0 | 2.3 | 6.3 | -0.8 | -1.2
150475 | 03/03/1987 | -2.5 | 4.6 | -8.9 | 4.362 | -2.2 | 24 | -1.5 | -1 | -0.3 | 0 | 2.3 | 6.3 | -1.3 | -1.7
150475 | 03/07/1985 | -1.7 | 0.3 | -6 | 1.713 | -2.9 | 24 | -3.1 | -2.5 | -1.5 | -0.1 | 2.1 | 6.6 | -3.1 | -3.4
150475 | 03/08/1985 | -5.3 | 0.3 | -9.9 | 3.642 | -4.8 | 24 | -3.1 | -2.6 | -1.7 | -0.1 | 2.1 | 6.6 | -3.2 | -3.4
150475 | 03/09/1985 | -4.9 | 2 | -11 | 4.695 | -4.5 | 24 | -3.2 | -2.8 | -1.8 | -0.2 | 2 | 6.6 | -2.4 | -2.6
150475 | 03/10/1985 | -0.4 | 6.2 | -7.9 | 4.889 | -0.9 | 24 | -1.7 | -2.2 | -1.8 | -0.2 | 2 | 6.6 | 0.5 | -0.1
150475 | 03/11/1985 | 0 | 1.5 | -2.5 | 0.999 | -0.5 | 24 | -0.2 | -0.7 | -1.2 | -0.2 | 2 | 6.6 | 0.1 | -0.2
150475 | 03/12/1985 | -1.4 | 4.3 | -7.6 | 4.037 | -1.7 | 24 | -1.1 | -1 | -0.9 | -0.2 | 1.9 | 6.6 | 0.2 | -0.5
150475 | 03/13/1985 | 1 | 5 | -1.6 | 2.508 | 1.7 | 24 | 0 | -0.3 | -0.6 | -0.2 | 1.9 | 6.6 | 1.7 | 0.8
150475 | 03/14/1985 | -0.4 | 4.3 | -3.7 | 3.196 | 0.3 | 24 | 0 | -0.1 | -0.4 | -0.2 | 1.9 | 6.6 | 0.3 | -0.1
150475 | 03/15/1985 | 2.2 | 10.7 | -3.3 | 4.997 | 3.7 | 24 | 0 | -0.1 | -0.2 | -0.1 | 1.9 | 6.6 | 2.3 | 1.3
150475 | 03/16/1985 | 1 | 8 | -3.6 | 4.251 | 2.2 | 24 | 0.1 | 0 | -0.1 | -0.1 | 1.8 | 6.6 | 1.2 | 0.2
150475 | 03/17/1985 | 0.8 | 7.4 | -3.8 | 4.212 | 1.8 | 24 | 0.7 | 0 | -0.1 | 0 | 1.8 | 6.6 | 1.6 | 1
150475 | 03/18/1985 | 3.6 | 13.9 | -3.9 | 6.491 | 5 | 24 | 1.7 | 0 | 0 | 0 | 1.8 | 6.6 | 3.7 | 2.7
150475 | 03/19/1985 | 3.9 | 13.1 | -3.1 | 6.02 | 5 | 24 | 2.4 | 0 | 0 | 0 | 1.8 | 6.6 | 4.1 | 2.9
150475 | 03/20/1985 | 0.8 | 7.5 | -4.2 | 4.178 | 1.7 | 24 | 1.2 | 0 | 0 | 0 | 1.8 | 6.6 | 1.8 | 0.9
150475 | 03/21/1985 | 5.1 | 14.2 | -2.7 | 6.224 | 5.8 | 24 | 2.6 | 0 | 0 | 0 | 1.8 | 6.6 | 5.2 | 4
150475 | 03/22/1985 | 5.1 | 11.8 | -1.5 | 4.424 | 5.2 | 24 | 3.3 | 0 | 0 | 0 | 1.7 | 6.6 | 5.1 | 4
150475 | 03/23/1985 | 1.4 | 2.7 | -0.3 | 1.056 | 1.2 | 24 | 1.1 | 0 | 0 | 0 | 1.7 | 6.6 | 1.3 | 1.2
150475 | 03/24/1985 | 2.1 | 8.4 | -2.9 | 3.827 | 2.8 | 24 | 1.9 | 0 | 0 | 0 | 1.7 | 6.6 | 3 | 2.1
150475 | 03/25/1985 | 3.2 | 10.3 | -3.1 | 4.873 | 3.6 | 24 | 2.1 | 0 | 0 | 0 | 1.7 | 6.5 | 3.9 | 2.7
150475 | 03/26/1985 | 8.9 | 18.8 | 0.4 | 6.807 | 9.6 | 24 | 5.5 | 0.1 | 0 | 0 | 1.7 | 6.5 | 9.2 | 7.8
150475 | 03/27/1985 | 4.4 | 10 | -0.2 | 3.225 | 4.9 | 24 | 4.2 | 1.3 | 0 | 0 | 1.7 | 6.5 | 5.1 | 4.2
150475 | 03/28/1985 | 1 | 5.9 | -3.4 | 2.737 | 1.3 | 24 | 1.7 | 1.4 | 0 | 0 | 1.7 | 6.5 | 1.4 | 1.2
150475 | 03/29/1985 | 0 | 5.9 | -4.1 | 3.656 | 0.9 | 24 | 1 | 0.8 | 0 | 0 | 1.6 | 6.5 | 1 | 0.5
150475 | 03/30/1985 | -0.4 | 5.4 | -5.4 | 3.632 | 0 | 24 | 0.2 | 0.4 | 0 | 0 | 1.6 | 6.5 | 0.4 | -0.4
150475 | 03/31/1985 | -1.5 | 0.2 | -3.2 | 1.177 | -1.5 | 24 | 0 | 0.1 | 0 | 0 | 1.6 | 6.5 | -1.1 | -1.7
150475 | 04/01/1985 | 0.6 | 5.8 | -5 | 3.918 | 0.4 | 24 | 0 | 0 | 0 | 0 | 1.6 | 6.5 | 0.9 | 0
150475 | 04/02/1985 | 5.1 | 14 | -1.1 | 4.828 | 6.5 | 24 | 2.3 | 0.5 | 0 | 0 | 1.6 | 6.5 | 5.3 | 4.1
150475 | 04/03/1985 | 5.3 | 11.6 | -0.5 | 4.463 | 5.6 | 24 | 4.3 | 1.8 | 0 | 0 | 1.6 | 6.5 | 5.8 | 4.3
150475 | 04/04/1985 | 0.6 | 4.2 | -3.2 | 2.443 | 0.5 | 24 | 1.6 | 1.7 | 0 | 0 | 1.6 | 6.5 | 0.9 | 0.4
150475 | 04/05/1985 | 0.1 | 4.4 | -4.6 | 3.26 | -0.1 | 24 | 0.3 | 0.6 | 0 | 0 | 1.6 | 6.5 | 0.3 | -0.2
150475 | 04/06/1985 | 2.3 | 7.5 | -2.8 | 3.57 | 2.4 | 24 | 1.5 | 0.5 | 0 | 0 | 1.5 | 6.5 | 2.7 | 1.3
150475 | 04/07/1985 | 0.3 | 5.1 | -4.1 | 3.027 | 0.5 | 24 | 1 | 0.8 | 0 | 0 | 1.5 | 6.5 | 1 | -0.3
150475 | 04/08/1985 | -1.9 | 2.2 | -4.7 | 2.388 | -1.3 | 24 | 0 | 0.3 | 0 | 0 | 1.5 | 6.5 | -1.1 | -1.9
150475 | 04/09/1985 | 2.2 | 9 | -4.7 | 4.917 | 2.2 | 24 | 1.2 | 0.3 | 0 | 0 | 1.5 | 6.5 | 3.6 | 2.2
150475 | 04/10/1985 | 6.7 | 16.1 | -0.5 | 6.237 | 7.8 | 24 | 5.1 | 1.8 | 0 | 0 | 1.5 | 6.5 | 7.4 | 5.8
150475 | 04/11/1985 | 8.3 | 17.2 | -2.3 | 6.931 | 7.5 | 24 | 6.6 | 3.2 | 0 | 0 | 1.5 | 6.5 | 9.2 | 7.6
150475 | 04/12/1985 | 12.3 | 21.4 | 5 | 5.674 | 13.2 | 24 | 9.6 | 4.9 | 0 | 0 | 1.5 | 6.5 | 12.5 | 11.5
150475 | 04/13/1985 | 6.8 | 10 | 2.2 | 2.267 | 6.1 | 24 | 7.4 | 5.5 | 0 | 0 | 1.5 | 6.5 | 7 | 6.8
150475 | 04/14/1985 | 6.4 | 13.9 | 0.5 | 4.747 | 7.2 | 24 | 6.6 | 3.9 | 0 | 0 | 1.5 | 6.5 | 8.3 | 7.4
150475 | 04/15/1985 | 11.2 | 20.6 | 3.5 | 6.406 | 12.1 | 24 | 9.2 | 4.8 | 0 | 0 | 1.5 | 6.5 | 12.2 | 10.5
150475 | 04/16/1985 | 3.8 | 7.5 | 0.4 | 1.959 | 4 | 24 | 4.8 | 4.6 | 0 | 0 | 1.5 | 6.5 | 3.9 | 3
150475 | 04/17/1985 | 13.2 | 25 | 3 | 7.846 | 14 | 24 | 8.8 | 3.9 | 0 | 0 | 1.4 | 6.5 | 13.1 | 11.3
150475 | 04/18/1985 | 14.7 | 22.8 | 7.6 | 5.413 | 15.2 | 24 | 11.7 | 6.5 | 0 | 0 | 1.4 | 6.5 | 14.8 | 13.8
150475 | 04/19/1985 | 20 | 25.8 | 15.5 | 3.574 | 20.7 | 24 | 15.8 | 8.8 | 0 | 0 | 1.4 | 6.5 | 19.8 | 18.1
150475 | 04/20/1985 | 17.5 | 22.1 | 13 | 2.805 | 17.6 | 24 | 15.2 | 10 | 0 | 0 | 1.4 | 6.4 | 17.5 | 15.4
150475 | 04/21/1985 | 17.2 | 21.4 | 10.4 | 3.706 | 15.9 | 24 | 14 | 9.3 | 0 | 0 | 1.4 | 6.4 | 16.7 | 16.1
150475 | 04/22/1985 | 16.2 | 19 | 13.9 | 1.57 | 16.5 | 24 | 13.9 | 9.4 | 0.1 | 0 | 1.4 | 6.4 | 15.8 | 15.5
150475 | 04/23/1985 | 11.6 | 15.8 | 5.2 | 3.727 | 10.5 | 24 | 11.5 | 8.9 | 1.1 | 0 | 1.4 | 6.4 | 11.5 | 11.2
150475 | 04/24/1985 | 9.1 | 16.2 | 3.3 | 4.739 | 9.8 | 24 | 8.6 | 6.9 | 2.3 | 0 | 1.4 | 6.4 | 9.6 | 8.5
150475 | 04/25/1985 | 8.5 | 15.2 | 2 | 4.861 | 8.6 | 24 | 8 | 6.4 | 2.8 | 0 | 1.4 | 6.4 | 8.8 | 7.7
150475 | 04/26/1985 | 4.9 | 9.2 | 0.6 | 2.524 | 4.9 | 24 | 5.6 | 5.6 | 3 | 0 | 1.4 | 6.4 | 5.5 | 4.6
150475 | 04/27/1985 | 7.2 | 12.7 | 1.3 | 4.375 | 7 | 24 | 6.8 | 5.1 | 3 | 0 | 1.4 | 6.4 | 7.8 | 7.2
150475 | 04/28/1985 | 12.9 | 21.5 | 3.9 | 6.671 | 12.7 | 24 | 10.3 | 6.4 | 3.1 | 0 | 1.4 | 6.4 | 13.4 | 12.1
150475 | 04/29/1985 | 15.7 | 23.2 | 7.1 | 5.841 | 15.2 | 24 | 13.3 | 8.8 | 3.7 | 0 | 1.4 | 6.4 | 16.2 | 14.7
150475 | 04/30/1985 | 13.7 | 19.9 | 7 | 4.186 | 13.5 | 24 | 13.4 | 10.6 | 4.6 | 0 | 1.4 | 6.4 | 13.9 | 13.1
150475 | 05/01/1985 | 11.1 | 18.8 | 3 | 5.586 | 10.9 | 24 | 10.8 | 9.2 | 5.1 | 0 | 1.4 | 6.4 | 11.9 | 10.5
150475 | 05/02/1985 | 14.6 | 23.4 | 3.9 | 7.193 | 13.7 | 24 | 12.4 | 9.4 | 5.3 | 0 | 1.4 | 6.4 | 14.5 | 13.6
150475 | 05/03/1985 | 17 | 24.9 | 9.9 | 5.329 | 17.4 | 24 | 14.6 | 10.8 | 5.6 | 0 | 1.4 | 6.4 | 17 | 15.4
150475 | 05/04/1985 | 17.8 | 25.4 | 10.8 | 5.115 | 18.1 | 24 | 15.5 | 11.9 | 6.1 | 0 | 1.4 | 6.4 | 18 | 15.5
150475 | 05/05/1985 | 13.6 | 19.1 | 8.3 | 3.628 | 13.7 | 24 | 13.4 | 11.8 | 6.6 | 0 | 1.3 | 6.4 | 13.5 | 13
150475 | 05/06/1985 | 14.2 | 20.8 | 7 | 4.779 | 13.9 | 24 | 13 | 10.9 | 6.7 | 0 | 1.3 | 6.4 | 14.4 | 12.6
150475 | 05/07/1985 | 13.5 | 20.1 | 5.9 | 4.915 | 13 | 24 | 13.1 | 10.9 | 6.7 | 0 | 1.3 | 6.4 | 14.2 | 12.8
150475 | 05/08/1985 | 17.2 | 24.9 | 6.6 | 6.59 | 15.8 | 24 | 14.5 | 11.2 | 6.7 | 0 | 1.3 | 6.4 | 17.4 | 15.6
150475 | 05/09/1985 | 20.7 | 26.6 | 13.5 | 4.823 | 20.1 | 24 | 17.6 | 13.1 | 7 | 0 | 1.3 | 6.4 | 20.2 | 18.9
150475 | 09/14/1985 | 12.8 | 19.8 | 5.1 | 5.027 | 12.5 | 24 | 12.5 | 12.6 | 13.7 | 13.4 | 10 | 6.2 | 13 | 11.9
150475 | 05/11/1985 | 19.7 | 24.6 | 16.1 | 2.885 | 20.4 | 24 | 18.1 | 14.7 | 8.1 | 0 | 1.3 | 6.4 | 19.6 | 18.7
150475 | 05/12/1985 | 13.5 | 18.2 | 6 | 3.178 | 12.1 | 24 | 14.7 | 13.9 | 8.4 | 0 | 1.3 | 6.4 | 13.8 | 12.6
150475 | 05/13/1985 | 12.1 | 18.2 | 4.8 | 4.756 | 11.5 | 24 | 11.7 | 11.3 | 8.2 | 0 | 1.3 | 6.4 | 12.5 | 11.7
150475 | 05/14/1985 | 13.7 | 19.8 | 9.2 | 3.712 | 14.5 | 24 | 12.5 | 10.9 | 7.7 | 0 | 1.3 | 6.4 | 13.8 | 13.3
150475 | 05/15/1985 | 13.8 | 16.3 | 11.3 | 1.682 | 13.8 | 24 | 13.5 | 11.4 | 7.4 | 0 | 1.3 | 6.4 | 14.2 | 13.7
150475 | 05/16/1985 | 12.4 | 15.7 | 8.5 | 2.169 | 12.1 | 24 | 11.9 | 10.8 | 7.3 | 0 | 1.3 | 6.3 | 12.2 | 11.4
150475 | 05/17/1985 | 14.1 | 20.4 | 6 | 5.247 | 13.2 | 24 | 12.8 | 10.4 | 7 | 0 | 1.3 | 6.3 | 14.7 | 13.1
150475 | 05/18/1985 | 16.4 | 23.2 | 8.3 | 5.119 | 15.8 | 24 | 14.9 | 11.5 | 7 | 0 | 1.3 | 6.3 | 17.1 | 15.8
150475 | 05/19/1985 | 15.8 | 21.8 | 8.3 | 4.504 | 15.1 | 24 | 15.2 | 12.6 | 7.3 | 0 | 1.3 | 6.3 | 16.2 | 14.2
150475 | 05/20/1985 | 10.4 | 15.8 | 4.8 | 3.961 | 10.3 | 24 | 11.4 | 11.2 | 7.4 | 0 | 1.3 | 6.3 | 11.4 | 9.8
150475 | 05/21/1985 | 12 | 19.1 | 2.8 | 5.707 | 11 | 24 | 11.8 | 10.1 | 7.1 | 0 | 1.3 | 6.3 | 13 | 12.3
150475 | 05/22/1985 | 14.7 | 21.1 | 7.1 | 5.119 | 14.1 | 24 | 13 | 10.6 | 6.9 | 0 | 1.3 | 6.3 | 14.8 | 13.9
150475 | 05/23/1985 | 15.7 | 21.3 | 11 | 3.879 | 16.2 | 24 | 14.7 | 11.6 | 7 | 0 | 1.3 | 6.3 | 16.1 | 15.4
150475 | 05/24/1985 | 18.1 | 25.6 | 8.2 | 6.332 | 16.9 | 24 | 16 | 12.3 | 7.2 | 0 | 1.3 | 6.3 | 18.5 | 17.6
150475 | 05/25/1985 | 19.4 | 26.6 | 12.4 | 5.009 | 19.5 | 24 | 17.3 | 13.6 | 7.7 | 0 | 1.3 | 6.3 | 19.4 | 18.7
150475 | 05/26/1985 | 15.2 | 21 | 8.8 | 3.92 | 14.9 | 24 | 15.7 | 13.7 | 8.1 | 0 | 1.3 | 6.3 | 16.2 | 14.5
150475 | 05/27/1985 | 15.3 | 20.8 | 9.1 | 4.28 | 15 | 24 | 15 | 12.9 | 8.3 | 0 | 1.3 | 6.3 | 16.1 | 14.7
150475 | 05/28/1985 | 15 | 19.5 | 8.6 | 3.696 | 14.1 | 24 | 14.1 | 12.4 | 8.3 | 0 | 1.3 | 6.3 | 15.2 | 14.2
150475 | 05/29/1985 | 16.6 | 21.3 | 12.9 | 2.93 | 17.1 | 24 | 15 | 12.5 | 8.2 | 0 | 1.3 | 6.3 | 16.4 | 15.1
150475 | 05/30/1985 | 18 | 24.3 | 10.7 | 5.013 | 17.5 | 24 | 16.4 | 13 | 8.2 | 0 | 1.3 | 6.3 | 18.5 | 17.3
150475 | 05/31/1985 | 14 | 19.1 | 9.5 | 3.418 | 14.3 | 24 | 14.1 | 13.1 | 8.4 | 0 | 1.3 | 6.3 | 13.9 | 12.9
150475 | 06/01/1985 | 13.2 | 20.2 | 5.1 | 4.827 | 12.7 | 24 | 13 | 11.9 | 8.3 | 0 | 1.3 | 6.3 | 13.3 | 11.9
150475 | 06/02/1985 | 8.7 | 14.9 | 1.6 | 4.491 | 8.3 | 24 | 9.8 | 10.2 | 7.9 | 0 | 1.3 | 6.3 | 9.5 | 8.6
150475 | 06/03/1985 | 10.6 | 17.6 | 5.1 | 4.266 | 11.4 | 24 | 10.3 | 9.4 | 7.4 | 0 | 1.3 | 6.3 | 11 | 10.6
150475 | 06/04/1985 | 12.4 | 17.2 | 7.2 | 3.974 | 12.2 | 24 | 11.5 | 9.7 | 7 | 0.2 | 1.3 | 6.3 | 12.6 | 11.9
150475 | 06/05/1985 | 13.2 | 20.2 | 3.8 | 5.898 | 12 | 24 | 12.3 | 10 | 6.9 | 0.4 | 1.3 | 6.3 | 13.8 | 12.9
150475 | 06/06/1985 | 17.5 | 24.7 | 8.2 | 5.867 | 16.5 | 24 | 14.6 | 11.2 | 7 | 0.7 | 1.3 | 6.3 | 17.6 | 15.8
150475 | 06/07/1985 | 21.1 | 28.3 | 14.9 | 4.816 | 21.6 | 24 | 18.2 | 13.4 | 7.5 | 1 | 1.3 | 6.3 | 20.8 | 20
150475 | 06/08/1985 | 22.5 | 31.9 | 14.8 | 5.852 | 23.4 | 24 | 19.5 | 15 | 8.4 | 1.5 | 1.4 | 6.3 | 21.9 | 19.8
150475 | 06/09/1985 | 16.8 | 22.3 | 11.7 | 4.004 | 17 | 24 | 16.4 | 14.9 | 9.2 | 1.9 | 1.4 | 6.3 | 17 | 14.5
150475 | 07/16/1981 | 22 | 28.8 | 14.3 | 5.171 | 21.6 | 24 | 21.4 | 20 | 18 | 13 | 6.4 | 6 | 22.6 | 21.8
150475 | 09/10/1987 | 17.3 | 24.7 | 12.8 | 4.423 | 18.8 | 24 | 17.4 | 17.4 | 17.2 | 15.7 | 12.7 | 6.2 | 17.3 | 16.3
150475 | 09/11/1987 | 14.6 | 20.3 | 8.8 | 3.931 | 14.6 | 24 | 16 | 16.9 | 17 | 15.7 | 12.7 | 6.2 | 15.4 | 14.1
150475 | 09/12/1987 | 12.7 | 16.9 | 8.5 | 2.975 | 12.7 | 24 | 14.4 | 15.9 | 16.7 | 15.7 | 12.8 | 6.2 | 13.2 | 12.4
150475 | 09/13/1987 | 13.5 | 20.6 | 5.6 | 5.301 | 13.1 | 24 | 13.8 | 14.8 | 16.2 | 15.7 | 12.8 | 6.2 | 13.4 | 12.8
150475 | 12/31/1987 | -18.6 | -11.6 | -27.5 | 4.208 | -19.6 | 24 | -0.5 | 0 | 1.2 | 3.6 | 7.1 | 6.6
150475 | 09/15/1987 | 17.9 | 24.8 | 11.3 | 4.731 | 18.1 | 24 | 16.9 | 15.9 | 15.7 | 15.5 | 12.8 | 6.2 | 17.8 | 17.1
150475 | 04/07/1984 | 5.7 | 13 | -1.3 | 5.123 | 5.9 | 24 | 4.8 | 2.7 | 0 | 0.4 | 2.6 | 6.5 | 6.3 | 4.6
150475 | 03/04/1987 | 1.6 | 8 | -1.9 | 3.536 | 3.1 | 24 | 0 | -0.2 | -0.4 | 0 | 2.2 | 6.3 | 1.5 | 0.9
150475 | 03/05/1987 | 3.8 | 11.5 | -1.3 | 4.19 | 5.1 | 24 | 0.4 | -0.1 | -0.2 | 0 | 2.2 | 6.3 | 4.4 | 3.4
150475 | 03/06/1987 | 8.7 | 17 | 2.1 | 5.295 | 9.6 | 24 | 4.7 | 0 | -0.1 | 0 | 2.2 | 6.3 | 8.6 | 7.2
150475 | 03/07/1987 | 9.4 | 19.4 | 2.8 | 5.51 | 11.1 | 24 | 5.9 | 0 | 0 | 0 | 2.2 | 6.3 | 9.4 | 8.4
150475 | 03/08/1987 | 2.6 | 7 | -6.5 | 4.015 | 0.3 | 24 | 2.6 | 0 | 0 | 0 | 2.1 | 6.3 | 2.5 | 1.7
150475 | 03/09/1987 | -6.4 | -2.8 | -8.6 | 1.998 | -5.7 | 24 | -0.2 | 0 | 0 | 0 | 2.1 | 6.3 | -4.7 | -5.2
150475 | 03/10/1987 | -5.8 | -1.5 | -11.5 | 3.837 | -6.5 | 24 | -3.2 | 0 | 0 | 0 | 2.1 | 6.3 | -4.3 | -4.6
150475 | 03/11/1987 | -1.6 | 2.3 | -5.3 | 2.745 | -1.5 | 24 | -1.3 | 0 | 0 | 0 | 2.1 | 6.3 | -1.1 | -1.4
150475 | 03/12/1987 | -1.5 | 1.3 | -4.6 | 1.83 | -1.7 | 24 | -0.4 | 0 | 0 | 0 | 2.1 | 6.3 | -0.5 | -0.8
150475 | 03/13/1987 | 0.3 | 4.5 | -2.5 | 2.433 | 1 | 24 | -0.2 | 0 | 0 | 0 | 2 | 6.3 | 0.7 | 0.2
150475 | 03/14/1987 | 0.4 | 5.3 | -3.5 | 2.98 | 0.9 | 24 | 0 | 0 | 0 | 0 | 2 | 6.3 | 0.8 | 0.1
150475 | 03/15/1987 | -0.2 | 5.6 | -4.6 | 3.482 | 0.5 | 24 | 0 | 0 | 0 | 0 | 2 | 6.3 | 0.3 | -0.6
150475 | 03/16/1987 | 0.8 | 6.2 | -2.1 | 2.948 | 2.1 | 24 | 0 | 0 | 0 | 0 | 2 | 6.3 | 1.4 | 0.2
150475 | 03/17/1987 | 1.9 | 9.6 | -3.1 | 4.455 | 3.3 | 24 | 0.2 | 0 | 0 | 0 | 2 | 6.3 | 2.1 | 0.5
150475 | 03/18/1987 | 1.5 | 4.6 | -1.5 | 2.101 | 1.6 | 24 | 0.5 | 0 | 0 | 0 | 1.9 | 6.3 | 1.4 | 0.3
150475 | 03/19/1987 | 3.8 | 7.6 | 1.4 | 2.216 | 4.5 | 24 | 2.1 | 0 | 0 | 0 | 1.9 | 6.3 | 3.7 | 3.1
150475 | 03/20/1987 | 6.8 | 14.1 | 1.4 | 4.445 | 7.8 | 24 | 4.2 | 0 | 0 | 0 | 1.9 | 6.3 | 7 | 5.7
150475 | 03/21/1987 | 4.3 | 9.3 | -1.2 | 3.179 | 4.1 | 24 | 2.6 | 0 | 0 | 0 | 1.9 | 6.3 | 4 | 3.1
150475 | 03/22/1987 | 5.9 | 11.8 | -1.9 | 4.706 | 5 | 24 | 3.6 | 0 | 0 | 0 | 1.9 | 6.2 | 6.1 | 5.2
150475 | 03/23/1987 | 8.2 | 11.4 | 6.1 | 1.708 | 8.8 | 24 | 5.5 | 1 | 0 | 0 | 1.9 | 6.2 | 7.6 | 7.1
150475 | 03/24/1987 | 9.9 | 17.1 | 2.6 | 4.953 | 9.9 | 24 | 7.3 | 2.9 | 0 | 0 | 1.9 | 6.2 | 10.1 | 8.9
150475 | 03/25/1987 | 6 | 10.8 | 2.9 | 2.467 | 6.9 | 24 | 5.7 | 3.7 | 0 | 0 | 1.8 | 6.2 | 6.1 | 5.6
150475 | 03/26/1987 | 2.6 | 6 | -2.5 | 2.409 | 1.8 | 24 | 3.5 | 2.8 | 0 | 0 | 1.8 | 6.2 | 2.8 | 2.5
150475 | 03/27/1987 | 3.1 | 9.9 | -3.2 | 4.781 | 3.4 | 24 | 2.9 | 1.6 | 0 | 0 | 1.8 | 6.2 | 4.3 | 3.3
150475 | 03/28/1987 | -2.8 | 0.9 | -5.8 | 2.179 | -2.5 | 24 | 0.2 | 1.1 | 0 | 0 | 1.8 | 6.2 | -1.8 | -2.8
150475 | 03/29/1987 | -4.2 | -0.1 | -6.9 | 2.338 | -3.5 | 24 | 0 | 0.2 | 0 | 0 | 1.8 | 6.2 | -2.8 | -3.8
150475 | 03/30/1987 | -4.3 | 1.4 | -10 | 3.745 | -4.3 | 24 | -1.6 | 0 | 0 | 0 | 1.8 | 6.2 | -2.8 | -3.3
150475 | 03/31/1987 | 0.9 | 7.2 | -6.6 | 5.03 | 0.3 | 24 | -1.4 | 0 | 0 | 0 | 1.8 | 6.2 | 1.1 | 0.2
150475 | 04/01/1987 | 0 | 3.3 | -3.2 | 2.047 | 0.1 | 24 | 0 | 0 | 0 | 0 | 1.7 | 6.2 | 0.5 | -0.7
150475 | 04/02/1987 | -1.7 | 2.7 | -5 | 2.736 | -1.2 | 24 | 0 | 0 | 0 | 0 | 1.7 | 6.2 | -0.8 | -1.6
150475 | 04/03/1987 | 0.7 | 6.5 | -3.9 | 3.919 | 1.3 | 24 | 0 | 0 | 0 | 0 | 1.7 | 6.2 | 1.6 | 1.1
150475 | 04/04/1987 | 5.1 | 12.9 | -3.5 | 6.221 | 4.7 | 24 | 2 | 0 | 0 | 0 | 1.7 | 6.2 | 4.6 | 3.7
150475 | 04/05/1987 | 7.8 | 16.3 | -0.1 | 5.794 | 8.1 | 24 | 4.2 | 0.5 | 0 | 0 | 1.7 | 6.2 | 6.8 | 5.5
150475 | 04/06/1987 | 7.6 | 18.3 | -3.7 | 7.876 | 7.3 | 24 | 5.5 | 2.2 | 0 | 0 | 1.7 | 6.2 | 7.7 | 6.6
150475 | 01/27/1983 | -18.7 | -6.8 | -28.1 | 7.482 | -17.5 | 24 | -4.3 | -2.7 | -0.2 | 1.5 | 4.7 | 6.5
150475 | 01/28/1983 | -2.2 | 0.1 | -6 | 2.093 | -3 | 24 | -3.7 | -2.8 | -0.3 | 1.4 | 4.6 | 6.5
150475 | 01/29/1983 | -4.7 | -1 | -11.7 | 3.201 | -6.4 | 24 | -1.7 | -1.6 | -0.3 | 1.4 | 4.6 | 6.5
150475 | 01/30/1983 | -14.5 | -10.4 | -20.2 | 3.079 | -15.3 | 24 | -1.2 | -0.8 | -0.3 | 1.4 | 4.5 | 6.5
150475 | 01/31/1983 | -15.7 | -10.2 | -21.8 | 3.711 | -16 | 24 | -2 | -1.3 | -0.3 | 1.4 | 4.5 | 6.5
150475 | 02/01/1983 | -10.9 | -6.1 | -15.8 | 3.543 | -11 | 24 | -2.8 | -1.9 | -0.3 | 1.3 | 4.4 | 6.5
150475 | 02/02/1983 | -9.9 | -7.5 | -12.5 | 1.544 | -10 | 24 | -2.1 | -1.7 | -0.5 | 1.3 | 4.4 | 6.5
150475 | 02/03/1983 | -17.2 | -13.6 | -19.8 | 1.827 | -16.7 | 24 | -1.7 | -1.3 | -0.6 | 1.3 | 4.3 | 6.5
150475 | 02/04/1983 | -22.4 | -15.8 | -26.9 | 3.48 | -21.4 | 24 | -2.7 | -1.8 | -0.6 | 1.2 | 4.3 | 6.5
150475 | 02/05/1983 | -17.5 | -12.6 | -22.5 | 3.731 | -17.6 | 24 | -3.5 | -2.4 | -0.8 | 1.2 | 4.2 | 6.5
150475 | 02/06/1983 | -19.3 | -14.9 | -23.8 | 2.625 | -19.4 | 24 | -3.3 | -2.5 | -1 | 1.1 | 4.2 | 6.5
150475 | 02/07/1983 | -16.3 | -9.6 | -23.6 | 5.896 | -16.6 | 24 | -4.2 | -3 | -1.2 | 1 | 4.1 | 6.5
150475 | 02/08/1983 | -10.8 | -7.2 | -15.2 | 2.859 | -11.2 | 24 | -3.9 | -3.1 | -1.4 | 1 | 4.1 | 6.5
150475 | 02/09/1983 | -7.7 | -4.4 | -10.9 | 2.249 | -7.7 | 24 | -3.4 | -2.9 | -1.5 | 0.9 | 4 | 6.5
150475 | 02/10/1983 | -4.1 | -0.3 | -7.4 | 2.326 | -3.9 | 24 | -3 | -2.7 | -1.7 | 0.8 | 4 | 6.5
150475 | 02/11/1983 | -5.1 | -1.1 | -10.7 | 2.537 | -5.9 | 24 | -2.4 | -2.3 | -1.6 | 0.7 | 3.9 | 6.5
150475 | 02/12/1983 | -8.5 | -3.3 | -14.1 | 4.433 | -8.7 | 24 | -2.5 | -2.1 | -1.5 | 0.7 | 3.9 | 6.5
150475 | 02/13/1983 | -2.5 | 0.4 | -5.1 | 2.185 | -2.4 | 24 | -2.6 | -2.3 | -1.5 | 0.6 | 3.8 | 6.5
150475 | 02/14/1983 | -2.1 | 0.5 | -5.5 | 2.062 | -2.5 | 24 | -2 | -1.9 | -1.4 | 0.6 | 3.8 | 6.5
150475 | 02/15/1983 | -1.4 | 0.2 | -3.9 | 1.181 | -1.9 | 24 | -2 | -1.7 | -1.3 | 0.5 | 3.7 | 6.5
150475 | 02/16/1983 | -2.8 | 0.7 | -5.2 | 1.974 | -2.3 | 24 | -2.1 | -1.8 | -1.2 | 0.5 | 3.7 | 6.4
150475 | 02/17/1983 | -8 | -3.6 | -14.4 | 3.288 | -9 | 24 | -2.1 | -1.7 | -1.2 | 0.5 | 3.6 | 6.4
150475 | 02/18/1983 | -2.4 | -0.3 | -5.3 | 1.988 | -2.8 | 24 | -2.8 | -2.1 | -1.2 | 0.5 | 3.6 | 6.4
150475 | 02/19/1983 | -0.1 | 0.4 | -1 | 0.368 | -0.3 | 24 | -2.5 | -2.2 | -1.4 | 0.4 | 3.6 | 6.4
150475 | 02/20/1983 | -1.7 | 0.2 | -8.3 | 2.701 | -4.1 | 24 | -2.6 | -2.1 | -1.4 | 0.4 | 3.5 | 6.4
150475 | 02/21/1983 | -5.8 | -1.6 | -10.5 | 3.189 | -6.1 | 24 | -3.4 | -2.6 | -1.5 | 0.4 | 3.5 | 6.4 | -2.3 | -2.8
150475 | 02/22/1983 | -3 | 0.9 | -6.7 | 2.382 | -2.9 | 24 | -3.3 | -2.8 | -1.7 | 0.4 | 3.4 | 6.4 | -2.1 | -2.5
150475 | 02/23/1983 | -3.6 | -0.1 | -8.6 | 2.683 | -4.4 | 24 | -3.4 | -3 | -1.9 | 0.3 | 3.4 | 6.4 | -2.7 | -2.9
150475 | 02/24/1983 | -9.5 | -4.4 | -16 | 3.467 | -10.2 | 24 | -4.1 | -3.2 | -2 | 0.3 | 3.3 | 6.4 | -5.9 | -6
150475 | 02/25/1983 | -10 | -4.1 | -16.9 | 4.158 | -10.5 | 24 | -5.4 | -4.2 | -2.4 | 0.2 | 3.3 | 6.4 | -6.8 | -7
150475 | 02/26/1983 | -3.1 | 3 | -10.8 | 5.726 | -3.9 | 24 | -4 | -4 | -2.8 | 0.2 | 3.2 | 6.4 | -2.2 | -2.8
150475 | 02/27/1983 | 3.2 | 9.4 | 0.8 | 2.91 | 5.1 | 24 | -0.8 | -1.8 | -2.3 | 0.1 | 3.2 | 6.4 | 2.7 | 1.9
150475 | 02/28/1983 | 0.8 | 5.8 | -2 | 2.738 | 1.9 | 24 | -0.1 | -0.7 | -1.4 | 0.1 | 3.2 | 6.4 | 1.7 | 1.1
150475 | 03/01/1983 | 0.3 | 4.3 | -1.7 | 2.061 | 1.3 | 24 | -0.1 | -0.4 | -0.8 | 0.1 | 3.1 | 6.4 | 1 | 0.6
150475 | 03/02/1983 | 1.9 | 6.8 | -1.5 | 2.847 | 2.7 | 24 | 0.1 | -0.2 | -0.5 | 0.1 | 3.1 | 6.4 | 2.8 | 2.1
150475 | 03/03/1983 | 4.6 | 10.5 | 1.2 | 3.035 | 5.9 | 24 | 2.4 | 0 | -0.2 | 0.1 | 3 | 6.4 | 5.1 | 4.5
150475 | 03/04/1983 | 9.4 | 15.3 | 6.4 | 2.828 | 10.9 | 24 | 5 | 0 | -0.1 | 0.2 | 3 | 6.4 | 8.8 | 8.1
150475 | 03/05/1983 | 9.7 | 16.1 | 5.1 | 3.254 | 10.6 | 24 | 5.9 | 0 | 0 | 0.2 | 3 | 6.4 | 9.4 | 8.8
150475 | 03/06/1983 | 9.5 | 13.6 | 7.2 | 2.073 | 10.4 | 24 | 6 | 0 | 0 | 0.2 | 2.9 | 6.4 | 9.1 | 8.6
150475 | 03/07/1983 | 1.6 | 5.8 | -5.6 | 2.827 | 0.1 | 24 | 2.3 | 0 | 0 | 0.3 | 2.9 | 6.4 | 1.8 | 1.5
150475 | 03/08/1983 | -5 | -2 | -6.9 | 1.756 | -4.5 | 24 | 0 | 0 | 0 | 0.3 | 2.9 | 6.4 | -4 | -4.3
150475 | 03/09/1983 | -5.3 | -0.4 | -8.7 | 2.785 | -4.6 | 24 | -2.2 | 0 | 0 | 0.3 | 2.8 | 6.4 | -4.1 | -4.8
150475 | 03/10/1983 | -6.9 | -1.1 | -12.2 | 3.648 | -6.7 | 24 | -3.9 | 0 | 0 | 0.4 | 2.8 | 6.4 | -5.3 | -5.6
150475 | 03/11/1983 | -4.1 | 2.8 | -10.7 | 4.761 | -4 | 24 | -2.7 | 0 | 0 | 0.4 | 2.8 | 6.4 | -2.5 | -2.7
150475 | 03/12/1983 | 0.6 | 5.9 | -3.7 | 3.492 | 1.1 | 24 | -0.2 | 0 | 0 | 0.4 | 2.7 | 6.4 | 1.1 | 0.4
150475 | 03/13/1983 | 2 | 9.5 | -2.7 | 4.235 | 3.4 | 24 | 0 | 0 | 0 | 0.5 | 2.7 | 6.4 | 2.5 | 1.5
150475 | 03/14/1983 | -0.1 | 5.4 | -3.3 | 3.217 | 1.1 | 24 | 0.2 | 0 | 0 | 0.5 | 2.7 | 6.4 | 0.9 | -0.1
150475 | 03/15/1983 | -1.6 | 1.5 | -4.4 | 2.026 | -1.5 | 24 | 0 | 0 | 0 | 0.5 | 2.7 | 6.4 | -1.2 | -1.5
150475 | 03/16/1983 | 0 | 4.2 | -2.5 | 2.37 | 0.9 | 24 | 0 | 0 | 0 | 0.5 | 2.6 | 6.4 | 1 | 0.5
150475 | 03/17/1983 | -0.4 | 2.2 | -2.4 | 1.578 | -0.1 | 24 | 0 | 0 | 0 | 0.6 | 2.6 | 6.4 | 0.3 | -0.1
150475 | 03/18/1983 | 0 | 4.4 | -3 | 2.614 | 0.7 | 24 | 0.1 | 0 | 0 | 0.6 | 2.6 | 6.4 | 1 | 0.3
150475 | 03/19/1983 | -2 | 1.9 | -5.7 | 2.313 | -1.9 | 24 | 0 | 0 | 0 | 0.6 | 2.6 | 6.4 | -0.9 | -1.6
150475 | 03/20/1983 | -5.5 | -3.6 | -7.7 | 1.455 | -5.7 | 24 | -0.3 | 0 | 0 | 0.6 | 2.6 | 6.4 | -4.1 | -4.5
150475 | 03/21/1983 | -6.1 | -3.5 | -8.3 | 1.531 | -5.9 | 24 | -3.1 | -0.2 | 0 | 0.6 | 2.6 | 6.4 | -4.4 | -5.1
150475 | 03/22/1983 | -5.1 | -0.4 | -9.5 | 2.963 | -5 | 24 | -2.3 | -0.3 | -0.1 | 0.6 | 2.5 | 6.4 | -2.9 | -3.4
150475 | 03/23/1983 | -4.5 | 0.5 | -10 | 3.521 | -4.8 | 24 | -2.4 | -0.4 | -0.2 | 0.6 | 2.5 | 6.4 | -2.6 | -2.7
150475 | 01/01/1981 | -8.2 | -4 | -14.9 | 2.931 | -9.5 | 24 | -6.2 | -4.5 | -3.1 | 0 | 5.8 | 6.5 | -7.7 | -7.9
150475 | 01/02/1981 | -14.5 | -11.5 | -18.2 | 1.785 | -14.9 | 24 | -10.8 | -7.8 | -4 | 0 | 5.7 | 6.5 | -12.8 | -12.8
150475 | 01/03/1981 | -20.7 | -17.4 | -24.8 | 2.359 | -21.1 | 24 | -16.2 | -11.6 | -5.8 | 0 | 5.6 | 6.5 | -19.1 | -18.8
150475 | 05/10/1981 | 5.4 | 13.4 | -3.3 | 5.812 | 5.1 | 24 | 6.8 | 7 | 5.6 | 0 | 1.4 | 6.2 | 7 | 4.8
150475 | 01/04/1981 | -21.8 | -16.9 | -26.4 | 3.079 | -21.7 | 24 | -18 | -14.2 | -8 | 0 | 5.5 | 6.5 | -20.2 | -19.7
150475 | 01/27/1980 | -23.9 | -17.4 | -29.7 | 4.585 | -23.6 | 24 | -10.3 | -8.7 | -5.9 | 0 | 4.1 | 6.6 | -17.2 | -16.3
150475 | 01/28/1980 | -22.9 | -16.8 | -28.4 | 3.882 | -22.6 | 24 | -10.2 | -8.8 | -6.1 | 0 | 4 | 6.6 | -17 | -16.1
150475 | 01/29/1980 | -26.9 | -20.7 | -34.9 | 4.743 | -27.8 | 24 | -10.8 | -9.1 | -6.3 | 0 | 3.9 | 6.6 | -18.4 | -17.5
150475 | 01/30/1980 | -19.4 | -14.5 | -23.1 | 3.111 | -18.8 | 24 | -10.4 | -9.2 | -6.5 | 0 | 3.9 | 6.6 | -14.3 | -13.8
150475 | 01/31/1980 | -19.8 | -14.4 | -24.6 | 3.796 | -19.5 | 24 | -9.9 | -8.8 | -6.5 | 0 | 3.8 | 6.6 | -13.9 | -13.4
150475 | 02/01/1980 | -18.6 | -12.2 | -23.7 | 4.176 | -18 | 24 | -9.7 | -8.6 | -6.3 | 0 | 3.7 | 6.6 | -12.8 | -12.4
150475 | 04/08/1984 | 5.4 | 9.7 | 1.7 | 2.887 | 5.7 | 24 | 4.6 | 2.9 | 0 | 0.5 | 2.5 | 6.5 | 5.5 | 4.3
150475 | 04/09/1984 | 6.8 | 11.4 | 1.7 | 3.545 | 6.6 | 24 | 5.5 | 2.9 | 0 | 0.5 | 2.5 | 6.5 | 7.3 | 5.8
150475 | 04/10/1984 | 8.7 | 13.3 | 4.4 | 3.081 | 8.9 | 24 | 6.8 | 3.7 | 0 | 0.5 | 2.5 | 6.5 | 8.7 | 7.7
150475 | 04/11/1984 | 7 | 11 | 4 | 2.379 | 7.5 | 24 | 6.1 | 3.9 | 0 | 0.5 | 2.5 | 6.5 | 7 | 6.1
150475 | 04/12/1984 | 5.5 | 7.1 | 4.4 | 0.842 | 5.8 | 24 | 4.8 | 3.4 | 0 | 0.6 | 2.5 | 6.5 | 5.4 | 5
150475 | 04/13/1984 | 7.6 | 12.1 | 4.7 | 2.908 | 8.4 | 24 | 6.2 | 3.3 | 0 | 0.6 | 2.4 | 6.5 | 7.8 | 6.9
150475 | 04/14/1984 | 6.9 | 10.9 | 4.4 | 2.414 | 7.7 | 24 | 5.9 | 3.7 | 0 | 0.6 | 2.4 | 6.5 | 7 | 6.2
150475 | 04/15/1984 | 8.7 | 14 | 3.1 | 4.146 | 8.6 | 24 | 6.9 | 3.8 | 0 | 0.6 | 2.4 | 6.5 | 9 | 7.6
150475 | 04/16/1984 | 7.8 | 14.1 | 1.7 | 4.453 | 7.9 | 24 | 7.1 | 4.4 | 0 | 0.6 | 2.4 | 6.5 | 8.3 | 6.5
150475 | 04/17/1984 | 5.7 | 13.7 | -2.2 | 5.574 | 5.8 | 24 | 5.3 | 3.7 | 0 | 0.6 | 2.4 | 6.5 | 6.3 | 4.6
150475 | 04/18/1984 | 5.7 | 13.2 | -2.5 | 5.541 | 5.4 | 24 | 5.4 | 3.4 | 0 | 0.6 | 2.4 | 6.5 | 6.6 | 5.2
150475 | 04/19/1984 | 6.5 | 14.6 | -1.6 | 6.006 | 6.5 | 24 | 6 | 3.6 | 0 | 0.7 | 2.4 | 6.4 | 7.6 | 6.5
150475 | 04/20/1984 | 8.7 | 15.6 | 1.3 | 5.168 | 8.5 | 24 | 7.6 | 4.3 | 0 | 0.7 | 2.4 | 6.4 | 9.7 | 8.2
150475 | 04/21/1984 | 8.6 | 14.8 | 2.8 | 4.2 | 8.8 | 24 | 7.4 | 4.8 | 0 | 0.7 | 2.3 | 6.4 | 8.9 | 6.9
150475 | 04/22/1984 | 5.7 | 9.9 | 2.2 | 2.921 | 6.1 | 24 | 5.4 | 4.2 | 0 | 0.7 | 2.3 | 6.4 | 5.8 | 4.3
150475 | 04/23/1984 | 8.3 | 16 | -1.3 | 6.448 | 7.4 | 24 | 6.3 | 3.6 | 0 | 0.7 | 2.3 | 6.4 | 8 | 6.7
150475 | 04/24/1984 | 9.9 | 15.5 | 3.6 | 4.279 | 9.6 | 24 | 7.2 | 4.4 | 0 | 0.7 | 2.3 | 6.4 | 9 | 7.7
150475 | 04/25/1984 | 9.3 | 14.9 | 1.1 | 4.991 | 8 | 24 | 7.4 | 4.7 | 0 | 0.7 | 2.3 | 6.4 | 9.1 | 8.5
150475 | 04/26/1984 | 14.7 | 22.8 | 7.5 | 5.924 | 15.2 | 24 | 11 | 5.9 | 0 | 0.7 | 2.3 | 6.4 | 14.6 | 13.6
150475 | 04/27/1984 | 12.9 | 17.8 | 0.9 | 5.525 | 9.4 | 24 | 12.3 | 8.4 | 0.8 | 0.7 | 2.3 | 6.4 | 13 | 11.1
150475 | 04/28/1984 | 3.2 | 10 | -0.8 | 3.931 | 4.6 | 24 | 4.4 | 5.5 | 2.1 | 0.9 | 2.3 | 6.4 | 3.7 | 2
150475 | 04/29/1984 | 4 | 10.9 | -2.4 | 4.669 | 4.3 | 24 | 4.1 | 3.9 | 2.4 | 1 | 2.3 | 6.4 | 4.4 | 3.9
150475 | 04/30/1984 | 0.6 | 3.8 | -1.6 | 1.818 | 1.1 | 24 | 2 | 3.1 | 2.5 | 1.2 | 2.3 | 6.4 | 1.2 | 0.3
150475 | 05/01/1984 | 3.2 | 10.3 | -3.4 | 5.048 | 3.5 | 24 | 3.1 | 2.4 | 2.3 | 1.3 | 2.3 | 6.4 | 4 | 3
150475 | 05/02/1984 | 7.2 | 14.4 | -1 | 5.878 | 6.7 | 24 | 6.1 | 3.6 | 2.3 | 1.4 | 2.3 | 6.4 | 8.3 | 7.3
150475 | 05/03/1984 | 9.3 | 15.3 | 2 | 4.925 | 8.7 | 24 | 8.3 | 5.5 | 2.7 | 1.5 | 2.3 | 6.4 | 10.2 | 9.4
150475 | 05/04/1984 | 9.3 | 13.3 | 5 | 2.907 | 9.2 | 24 | 8.5 | 6.7 | 3.4 | 1.6 | 2.3 | 6.4 | 9.3 | 8.9
150475 | 05/05/1984 | 10.6 | 14.7 | 6.1 | 3.437 | 10.4 | 24 | 9.3 | 7.1 | 4 | 1.8 | 2.3 | 6.4 | 10.5 | 9.6
150475 | 05/06/1984 | 11.2 | 15.8 | 5.9 | 3.375 | 10.9 | 24 | 9.4 | 7.5 | 4.6 | 2 | 2.3 | 6.4 | 11 | 10.3
150475 | 05/07/1984 | 7.3 | 11.4 | 0.7 | 3.105 | 6.1 | 24 | 8.3 | 7.8 | 5 | 2.2 | 2.3 | 6.4 | 7.6 | 6.3
150475 | 05/08/1984 | 4.9 | 10.8 | -1.7 | 4.27 | 4.6 | 24 | 4.9 | 5.7 | 5.1 | 2.4 | 2.3 | 6.4 | 5.2 | 3
150475 | 09/13/1984 | 15.1 | 20.2 | 9.1 | 3.522 | 14.7 | 24 | 15.8 | 15.8 | 15 | 14.7 | 12 | 6.5 | 15.2 | 13.9
150475 | 05/10/1984 | 13.3 | 21.1 | 6.1 | 5.482 | 13.6 | 24 | 11.4 | 8.1 | 5.2 | 2.8 | 2.4 | 6.4 | 13.6 | 12.1
150475 | 05/11/1984 | 12 | 18.9 | 5.3 | 5.164 | 12.1 | 24 | 11.3 | 9.3 | 5.8 | 2.9 | 2.4 | 6.4 | 12.2 | 9.9
150475 | 05/12/1984 | 11.2 | 18.2 | 2.1 | 5.634 | 10.2 | 24 | 10.7 | 9.1 | 6.3 | 3.1 | 2.5 | 6.4 | 12.3 | 11.2
150475 | 05/13/1984 | 12.3 | 17.4 | 7.3 | 3.334 | 12.4 | 24 | 12.1 | 10.1 | 6.7 | 3.4 | 2.5 | 6.4 | 12.8 | 11.7
150475 | 05/14/1984 | 12 | 18.7 | 4.4 | 5.345 | 11.6 | 24 | 11.4 | 9.9 | 7.1 | 3.6 | 2.5 | 6.4 | 12.5 | 11.2
150475 | 05/15/1984 | 12.4 | 19.6 | 4.9 | 5.354 | 12.3 | 24 | 11.6 | 10 | 7.4 | 3.8 | 2.6 | 6.4 | 12.8 | 11.3
150475 | 05/16/1984 | 12.9 | 19.4 | 7.7 | 4.172 | 13.6 | 24 | 11.7 | 10.2 | 7.6 | 4 | 2.6 | 6.4 | 13 | 11.7
150475 | 05/17/1984 | 17.5 | 24.6 | 11.5 | 5.24 | 18.1 | 24 | 15.4 | 11.7 | 8 | 4.2 | 2.7 | 6.4 | 17.6 | 16.1
150475 | 05/18/1984 | 17.2 | 24.9 | 8.1 | 6.119 | 16.5 | 24 | 15.4 | 12.7 | 8.6 | 4.5 | 2.7 | 6.4 | 17.1 | 16.4
150475 | 05/19/1984 | 16.5 | 23.4 | 8.8 | 5.221 | 16.1 | 24 | 15.9 | 13.4 | 9.2 | 4.7 | 2.8 | 6.4 | 17.1 | 15.8
150475 | 05/20/1984 | 16.8 | 24.1 | 7.4 | 5.89 | 15.8 | 24 | 16 | 13.6 | 9.7 | 5 | 2.8 | 6.4 | 17.7 | 16.7
150475 | 05/21/1984 | 16.1 | 22.1 | 12.1 | 3.278 | 17.1 | 24 | 15.7 | 14.2 | 10.2 | 5.2 | 2.9 | 6.4 | 16 | 15.3
150475 | 05/22/1984 | 15.3 | 21.5 | 9.3 | 4.553 | 15.4 | 24 | 14.8 | 13.5 | 10.4 | 5.5 | 2.9 | 6.3 | 15.7 | 13.6
150475 | 05/23/1984 | 14.7 | 21.5 | 5.9 | 5.51 | 13.7 | 24 | 14 | 12.9 | 10.5 | 5.8 | 3 | 6.3 | 15.2 | 13.4
150475 | 05/24/1984 | 15.2 | 22.7 | 10.6 | 3.774 | 16.7 | 24 | 14.5 | 13.2 | 10.6 | 6 | 3.1 | 6.3 | 15.2 | 13.6
150475 | 05/25/1984 | 11.4 | 15.8 | 6.5 | 2.961 | 11.2 | 24 | 12.5 | 12.6 | 10.6 | 6.2 | 3.2 | 6.3 | 12.1 | 10.5
150475 | 05/26/1984 | 10.5 | 16 | 3 | 4.443 | 9.5 | 24 | 11 | 11.2 | 10.4 | 6.4 | 3.2 | 6.3 | 10.9 | 9.7
150475 | 05/27/1984 | 10.4 | 15.4 | 4.6 | 3.49 | 10 | 24 | 10.1 | 10.5 | 10 | 6.6 | 3.3 | 6.3 | 10 | 9.8
150475 | 05/28/1984 | 11.2 | 17 | 4.2 | 4.407 | 10.6 | 24 | 11.3 | 10.5 | 9.7 | 6.7 | 3.4 | 6.3 | 11.7 | 10.4
150475 | 05/29/1984 | 13.6 | 19.6 | 4 | 5.427 | 11.8 | 24 | 11.8 | 10.7 | 9.6 | 6.8 | 3.5 | 6.3 | 12.9 | 12
150475 | 05/30/1984 | 15.3 | 21.7 | 5.9 | 5.605 | 13.8 | 24 | 13.5 | 11.5 | 9.6 | 6.9 | 3.6 | 6.3 | 15.5 | 13.8
150475 | 05/31/1984 | 18.5 | 25.7 | 10.6 | 5.382 | 18.2 | 24 | 16.5 | 13.2 | 9.9 | 7 | 3.6 | 6.3 | 19 | 16.8
150475 | 06/01/1984 | 18.7 | 26 | 12.7 | 4.865 | 19.4 | 24 | 18.1 | 15.1 | 10.6 | 7.1 | 3.7 | 6.3 | 19.2 | 18.2
150475 | 06/02/1984 | 16 | 22.8 | 9.6 | 4.944 | 16.2 | 24 | 15.6 | 14.6 | 11.2 | 7.2 | 3.8 | 6.3 | 16.2 | 14.6
150475 | 06/03/1984 | 18.5 | 25.9 | 9.4 | 6.02 | 17.7 | 24 | 16.7 | 14.5 | 11.5 | 7.4 | 3.9 | 6.3 | 18.4 | 17.2
150475 | 06/04/1984 | 17.6 | 20.3 | 11.9 | 2.995 | 16.1 | 24 | 16.5 | 15.1 | 11.8 | 7.6 | 3.9 | 6.3 | 17.5 | 17
150475 | 06/05/1984 | 22 | 26.9 | 18 | 3.131 | 22.5 | 24 | 19.7 | 16.1 | 12.2 | 7.8 | 4 | 6.3 | 22 | 21.2
150475 | 06/06/1984 | 22 | 25.9 | 17.3 | 2.352 | 21.6 | 24 | 20.5 | 17.5 | 12.8 | 8 | 4.1 | 6.3 | 21.8 | 21.2
150475 | 06/07/1984 | 19.9 | 22.5 | 15.4 | 2.452 | 19 | 24 | 18.6 | 17.2 | 13.3 | 8.2 | 4.2 | 6.3 | 19.5 | 19.2
150475 | 06/08/1984 | 19.2 | 23 | 14.2 | 2.809 | 18.6 | 24 | 18.9 | 17.2 | 13.6 | 8.4 | 4.3 | 6.3 | 19.2 | 18
150475 | 06/09/1984 | 17.2 | 21.9 | 12.2 | 3.284 | 17.1 | 24 | 16.9 | 16.3 | 13.8 | 8.7 | 4.4 | 6.3 | 17.1 | 16.8
150475 | 06/10/1984 | 14.6 | 17.8 | 10.1 | 2.266 | 14 | 24 | 15.3 | 15.5 | 13.7 | 8.9 | 4.5 | 6.3 | 14.6 | 14.5
150475 | 06/11/1984 | 14.7 | 19.2 | 8.4 | 3.642 | 13.8 | 24 | 13.6 | 14 | 13.4 | 9 | 4.6 | 6.3 | 14.3 | 14.1
150475 | 06/12/1984 | 20.6 | 25.3 | 16 | 3.031 | 20.7 | 24 | 18.7 | 15.4 | 13.1 | 9.2 | 4.7 | 6.3 | 20.5 | 20.2
150475 | 06/13/1984 | 17.9 | 22.8 | 12.3 | 3.843 | 17.6 | 24 | 17.7 | 16.3 | 13.4 | 9.3 | 4.8 | 6.3 | 18 | 17.5
150475 | 06/14/1984 | 16.2 | 22.8 | 10 | 3.926 | 16.4 | 24 | 16.2 | 15.7 | 13.5 | 9.4 | 4.8 | 6.3 | 16.5 | 16.1
150475 | 06/15/1984 | 17.9 | 20.9 | 14.2 | 2.602 | 17.6 | 24 | 16.9 | 15.6 | 13.5 | 9.6 | 4.9 | 6.3 | 17.8 | 17.6
150475 | 06/16/1984 | 18.9 | 22.6 | 14.9 | 2.729 | 18.8 | 24 | 17.9 | 16.1 | 13.6 | 9.7 | 5 | 6.3 | 19 | 18.7
150475 | 06/17/1984 | 21.2 | 25.7 | 16.2 | 3.53 | 21 | 24 | 19.8 | 17 | 13.8 | 9.8 | 5.1 | 6.3 | 21.4 | 21.3
150475 | 06/18/1984 | 19.7 | 23.7 | 13.4 | 3.244 | 18.6 | 24 | 19.4 | 17.8 | 14.3 | 9.9 | 5.2 | 6.3 | 19.6 | 18.7
150475 | 06/19/1984 | 16.8 | 21.7 | 11.4 | 3.45 | 16.6 | 24 | 16.5 | 16.6 | 14.4 | 10.1 | 5.3 | 6.3 | 16.5 | 16.4
150475 | 06/20/1984 | 18.8 | 23.9 | 13.6 | 3.779 | 18.8 | 24 | 17.6 | 16.2 | 14.4 | 10.2 | 5.4 | 6.3 | 18.8 | 18.3
150475 | 06/21/1984 | 20.3 | 23.4 | 16.3 | 2.56 | 19.9 | 24 | 19 | 17.1 | 14.4 | 10.3 | 5.5 | 6.3 | 20.2 | 19.7
150475 | 06/22/1984 | 21.7 | 25.8 | 18.2 | 2.726 | 22 | 24 | 20.4 | 17.9 | 14.7 | 10.5 | 5.6 | 6.3 | 21.7 | 21.5
150475 | 06/23/1984 | 19.5 | 23.4 | 13.6 | 2.902 | 18.5 | 24 | 19.5 | 18.3 | 15 | 10.6 | 5.7 | 6.3 | 19.6 | 18.4
150475 | 06/24/1984 | 18 | 23.7 | 11.9 | 4.571 | 17.8 | 24 | 17.6 | 17.2 | 15.1 | 10.8 | 5.8 | 6.3 | 18 | 16.9
150475 | 06/25/1984 | 20.3 | 26.1 | 13.3 | 4.706 | 19.7 | 24 | 18.4 | 16.9 | 15.1 | 10.9 | 5.9 | 6.3 | 19.6 | 19.2
150475 | 06/26/1984 | 21 | 27.8 | 14.7 | 4.321 | 21.3 | 24 | 20 | 18.1 | 15.1 | 11 | 6 | 6.3 | 20.9 | 19.6
150475 | 06/27/1984 | 18.7 | 23.7 | 12.9 | 4.094 | 18.3 | 24 | 18.4 | 17.7 | 15.3 | 11.1 | 6.1 | 6.3 | 19 | 17.7
150475 | 06/28/1984 | 19.4 | 24.3 | 14.3 | 4.096 | 19.3 | 24 | 18.8 | 17.5 | 15.4 | 11.2 | 6.2 | 6.3 | 19.3 | 19.1
150475 | 06/29/1984 | 18.3 | 24.3 | 10.7 | 4.869 | 17.5 | 24 | 18.3 | 17.4 | 15.4 | 11.4 | 6.3 | 6.3 | 18.7 | 18.3
150475 | 06/30/1984 | 18.7 | 24.3 | 10.7 | 4.839 | 17.5 | 24 | 18.3 | 17.3 | 15.4 | 11.5 | 6.4 | 6.3 | 19 | 18.5
150475 | 07/01/1984 | 20.3 | 25.4 | 13.2 | 4.279 | 19.3 | 24 | 19.3 | 17.7 | 15.4 | 11.6 | 6.5 | 6.3 | 20.5 | 19.7
150475 | 07/02/1984 | 22.4 | 27.1 | 16.5 | 3.877 | 21.8 | 24 | 20.8 | 18.5 | 15.6 | 11.7 | 6.6 | 6.3 | 22.5 | 21.6
150475 | 07/03/1984 | 22.3 | 25.6 | 19.2 | 2.262 | 22.4 | 24 | 21.3 | 19.4 | 15.9 | 11.8 | 6.7 | 6.3 | 21.9 | 21.7
150475 | 07/04/1984 | 20.5 | 24.9 | 14.8 | 3.265 | 19.9 | 24 | 20 | 19 | 16.2 | 11.9 | 6.8 | 6.3 | 20.5 | 19.5
150475 | 07/05/1984 | 18.8 | 23.2 | 13.4 | 3.125 | 18.3 | 24 | 19 | 18.5 | 16.3 | 12 | 6.9 | 6.3 | 18.9 | 17.7
150475 | 07/06/1984 | 14.5 | 19.2 | 9.7 | 3.442 | 14.5 | 24 | 16 | 17 | 16.2 | 12.1 | 7 | 6.3 | 15.2 | 14.1
150475 | 07/07/1984 | 16.4 | 21.9 | 9 | 4.646 | 15.5 | 24 | 16 | 15.9 | 15.7 | 12.2 | 7.1 | 6.3 | 16.7 | 15.9
150475 | 07/08/1984 | 19.7 | 25.9 | 13.4 | 4.583 | 19.7 | 24 | 18.3 | 16.6 | 15.4 | 12.3 | 7.2 | 6.3 | 19.9 | 19.2
150475 | 07/09/1984 | 22.4 | 27.3 | 18.2 | 3.3 | 22.8 | 24 | 21 | 18.4 | 15.5 | 12.3 | 7.3 | 6.3 | 22.2 | 22.2
150475 | 07/10/1984 | 18.9 | 21.6 | 15.1 | 1.723 | 18.4 | 24 | 18.7 | 18.5 | 15.9 | 12.4 | 7.3 | 6.3 | 18.2 | 18.2
150475 | 07/11/1984 | 20.8 | 27 | 13.5 | 5.088 | 20.3 | 24 | 19.2 | 17.7 | 16 | 12.5 | 7.4 | 6.3 | 20.3 | 19.8
150475 | 07/12/1984 | 22.7 | 28.6 | 14.8 | 5.049 | 21.7 | 24 | 20.6 | 18.5 | 16 | 12.5 | 7.5 | 6.3 | 22.2 | 21.9
150475 | 07/13/1984 | 23.6 | 28 | 18.8 | 3.286 | 23.4 | 24 | 22.1 | 19.7 | 16.4 | 12.6 | 7.6 | 6.3 | 23.6 | 22.3
150475 | 08/11/1980 | 20.7 | 25.7 | 16.2 | 3.656 | 21 | 24 | 20.6 | 19.7 | 18.4 | 15.2 | 9.3 | 6.2 | 20.9 | 19.8
150475 | 08/12/1980 | 20.8 | 27 | 14.9 | 4.26 | 21 | 24 | 20.2 | 19.6 | 18.3 | 15.2 | 9.4 | 6.2 | 20.8 | 19.6
150475 | 09/16/1987 | 18.1 | 21.7 | 15 | 2.401 | 18.4 | 24 | 17.5 | 16.8 | 15.9 | 15.4 | 12.8 | 6.3 | 17.7 | 17.6
150475 | 02/02/1980 | -16.1 | -11.1 | -21.2 | 3.207 | -16.2 | 24 | -9.1 | -8.2 | -6.1 | 0 | 3.7 | 6.6 | -11.9 | -11.7
150475 | 02/03/1980 | -17.1 | -9.6 | -22.3 | 4.069 | -16 | 24 | -8.8 | -7.9 | -5.9 | 0 | 3.6 | 6.6 | -11.9 | -11.6
150475 | 02/04/1980 | -13.3 | -8.2 | -20.2 | 5.086 | -14.2 | 24 | -8.5 | -7.7 | -5.7 | 0 | 3.6 | 6.6 | -11.8 | -11.6
150475 | 02/05/1980 | -9.2 | -7.1 | -14.8 | 2.006 | -11 | 24 | -7.1 | -6.8 | -5.4 | 0 | 3.5 | 6.6
150475 | 02/06/1980 | -11.9 | -6.4 | -16.4 | 3.417 | -11.4 | 24 | -6.6 | -6.2 | -4.9 | 0 | 3.4 | 6.6
150475 | 02/07/1980 | -9.9 | -4.3 | -13.8 | 3.277 | -9.1 | 24 | -6.3 | -5.8 | -4.5 | 0 | 3.4 | 6.6
150475 | 02/08/1980 | -10.4 | -4.8 | -14.8 | 3.579 | -9.8 | 24 | -6 | -5.5 | -4.2 | 0 | 3.3 | 6.6
150475 | 02/09/1980 | -11.3 | -6.7 | -16.2 | 3.3 | -11.5 | 24 | -5.6 | -5.1 | -3.9 | 0 | 3.3 | 6.6
150475 | 02/10/1980 | -9 | -5.4 | -12.8 | 2.059 | -9.1 | 24 | -5.1 | -4.7 | -3.7 | 0 | 3.2 | 6.6
150475 | 02/11/1980 | -12.4 | -7.1 | -16.2 | 3.111 | -11.7 | 24 | -4.9 | -4.4 | -3.4 | 0 | 3.2 | 6.6
150475 | 02/12/1980 | -13 | -8 | -18.3 | 3.625 | -13.2 | 24 | -4.9 | -4.3 | -3.2 | 0 | 3.1 | 6.6
150475 | 02/13/1980 | -10.6 | -7.1 | -14.5 | 2.141 | -10.8 | 24 | -4.7 | -4.2 | -3.1 | 0 | 3.1 | 6.6
150475 | 02/14/1980 | -14.8 | -10.5 | -21.8 | 3.582 | -16.2 | 24 | -4.7 | -4.1 | -3 | 0 | 3.1 | 6.6
150475 | 02/15/1980 | -14.2 | -11.3 | -17.9 | 1.904 | -14.6 | 24 | -4.7 | -4.2 | -3 | 0 | 3 | 6.6
150475 | 02/16/1980 | -16.7 | -10.6 | -24.1 | 4.034 | -17.4 | 24 | -5 | -4.2 | -2.9 | 0 | 3 | 6.6
150475 | 02/17/1980 | -15.1 | -7.2 | -21.8 | 4.996 | -14.5 | 24 | -5.2 | -4.4 | -3 | 0 | 2.9 | 6.6
150475 | 02/18/1980 | -5.8 | -0.1 | -10.9 | 3.899 | -5.5 | 24 | -4.9 | -4.4 | -3.1 | 0 | 2.9 | 6.6
150475 | 02/19/1980 | -2.8 | -0.3 | -5.7 | 1.83 | -3 | 24 | -4 | -3.8 | -3 | 0 | 2.8 | 6.6
150475 | 02/20/1980 | -2.7 | 0.1 | -6.1 | 1.758 | -3 | 24 | -4.3 | -3.7 | -2.7 | 0 | 2.8 | 6.6 | -3.1 | -3.7
150475 | 02/21/1980 | -1.6 | 0.2 | -3.6 | 1.312 | -1.7 | 24 | -3.6 | -3.5 | -2.7 | 0 | 2.8 | 6.5 | -1.7 | -2.1
150475 | 02/22/1980 | -4.8 | 0.4 | -13.4 | 3.832 | -6.5 | 24 | -3.3 | -3 | -2.4 | 0 | 2.7 | 6.5 | -2.9 | -3.2
150475 | 02/23/1980 | -10.8 | -6.3 | -15.6 | 3.406 | -11 | 24 | -5.4 | -4 | -2.4 | 0 | 2.7 | 6.5 | -7.6 | -7.6
150475 | 02/24/1980 | -10.1 | -7.2 | -14.2 | 1.919 | -10.7 | 24 | -5.5 | -4.5 | -2.8 | 0 | 2.7 | 6.5 | -7.2 | -7.5
150475 | 02/25/1980 | -17.6 | -12.3 | -22 | 2.801 | -17.2 | 24 | -8.1 | -5.8 | -3.3 | 0 | 2.6 | 6.5 | -13.1 | -12.7
150475 | 02/26/1980 | -10.2 | -0.5 | -23.7 | 8.133 | -12.1 | 24 | -8 | -7.1 | -4.2 | 0 | 2.6 | 6.5 | -7.5 | -8.1
150475 | 02/27/1980 | -12.1 | -9.5 | -14.5 | 1.296 | -12 | 24 | -7 | -6 | -4.3 | 0 | 2.5 | 6.5 | -9 | -9
150475 | 02/28/1980 | -16.1 | -11.2 | -25.4 | 3.706 | -18.3 | 24 | -8.1 | -6.6 | -4.4 | 0 | 2.5 | 6.5 | -11.6 | -11.6
150475 | 02/29/1980 | -23.5 | -14.7 | -32.8 | 6.201 | -23.8 | 24 | -11.8 | -8.9 | -5 | 0 | 2.5 | 6.5 | -17.2 | -16.7
150475 | 03/01/1980 | -20.6 | -11.4 | -30.4 | 6.474 | -20.9 | 24 | -12.1 | -10 | -6 | 0 | 2.5 | 6.5 | -15.1 | -14.8
150475 | 03/02/1980 | -10.6 | -2 | -19.4 | 5.652 | -10.7 | 24 | -9.4 | -9 | -6.5 | 0 | 2.4 | 6.5 | -8.4 | -9
150475 | 03/03/1980 | -7.6 | -2 | -11.9 | 3.447 | -7 | 24 | -6.9 | -7 | -5.9 | 0 | 2.4 | 6.5 | -5.5 | -6
150475 | 03/04/1980 | -15.8 | -10.6 | -23.1 | 2.946 | -16.9 | 24 | -8.9 | -7 | -5.1 | 0 | 2.4 | 6.5 | -12.8 | -12.5
150475 | 03/05/1980 | -17.5 | -12.8 | -23.8 | 3.533 | -18.3 | 24 | -11.4 | -9.2 | -5.5 | 0 | 2.3 | 6.5 | -14.3 | -14.1
150475 | 03/06/1980 | -11 | -5.8 | -18.1 | 3.482 | -12 | 24 | -9.4 | -8.7 | -6 | 0 | 2.3 | 6.5 | -9.3 | -9.5
150475 | 03/07/1980 | -10 | -3.1 | -14.9 | 4.067 | -9 | 24 | -7.5 | -7.2 | -5.7 | 0 | 2.3 | 6.5 | -6.8 | -7
150475 | 03/08/1980 | -9.1 | -1.1 | -13.7 | 4.684 | -7.4 | 24 | -6.9 | -6.5 | -5.1 | 0 | 2.2 | 6.5 | -6.3 | -6.6
150475 | 03/09/1980 | -5.2 | 2.2 | -13.1 | 5.594 | -5.5 | 24 | -5.4 | -5.6 | -4.5 | 0 | 2.2 | 6.5 | -3.6 | -4.3
150475 | 03/10/1980 | -13.2 | -1.5 | -18.1 | 4.372 | -9.8 | 24 | -8.3 | -5.9 | -4 | 0 | 2.2 | 6.5 | -11.5 | -11.5
150475 | 03/11/1980 | -14.1 | -8.4 | -21.4 | 5.151 | -14.9 | 24 | -9.7 | -8.2 | -4.8 | 0 | 2.2 | 6.5 | -10.3 | -10.7
150475 | 03/12/1980 | -6.7 | -2.2 | -11.3 | 3.415 | -6.8 | 24 | -6.6 | -6.6 | -4.9 | 0 | 2.1 | 6.5 | -5.8 | -6.4
150475 | 03/13/1980 | -5.9 | -0.9 | -10.5 | 3.053 | -5.7 | 24 | -4.8 | -4.8 | -4.2 | 0 | 2.1 | 6.5 | -3.8 | -4.3
150475 | 03/14/1980 | -5.1 | 1.1 | -9.8 | 3.866 | -4.4 | 24 | -4.2 | -4.3 | -3.6 | 0 | 2.1 | 6.5 | -2.7 | -3.4
150475 | 03/15/1980 | -1.2 | 4.6 | -8.1 | 5.112 | -1.8 | 24 | -2.7 | -3.3 | -3 | 0 | 2.1 | 6.5 | -0.6 | -1.3
150475 | 03/16/1980 | -1 | 1.9 | -7.3 | 3.119 | -2.7 | 24 | -0.5 | -1.1 | -2 | 0 | 2 | 6.5 | -0.8 | -1.2
150475 | 03/17/1980 | -4.9 | 1.3 | -11.6 | 4.085 | -5.2 | 24 | -3.1 | -2.4 | -1.6 | 0 | 2 | 6.5 | -3.3 | -3.9
150475 | 03/18/1980 | -0.1 | 8.8 | -7.3 | 5.706 | 0.8 | 24 | -2.3 | -2.4 | -1.7 | 0 | 2 | 6.5 | 0 | -0.7
150475 | 03/19/1980 | 3.4 | 10.4 | -1.2 | 4.404 | 4.6 | 24 | -0.1 | -0.6 | -1.2 | 0 | 2 | 6.5 | 3.2 | 2.2
150475 | 03/20/1980 | 0.1 | 5.7 | -4.9 | 3.381 | 0.4 | 24 | 0.3 | -0.2 | -0.6 | 0 | 2 | 6.5 | 1.1 | -0.1
150475 | 03/21/1980 | -3.9 | 0.6 | -6.9 | 2.594 | -3.2 | 24 | -0.2 | -0.2 | -0.3 | 0 | 1.9 | 6.5 | -2.4 | -3.1
150475 | 03/22/1980 | -4.3 | -2.1 | -6.3 | 1.572 | -4.2 | 24 | -0.7 | -0.4 | -0.3 | 0 | 1.9 | 6.5 | -2.7 | -3.1
150475 | 03/23/1980 | -2.3 | 2.8 | -7.1 | 3.514 | -2.2 | 24 | -1.3 | -1.1 | -0.5 | 0 | 1.9 | 6.5 | -0.7 | -1.5
150475 | 03/24/1980 | -2.4 | 3.3 | -6.7 | 3.562 | -1.7 | 24 | -1.1 | -1 | -0.6 | 0 | 1.9 | 6.4 | -0.7 | -1.5
150475 | 03/25/1980 | -1 | 4.8 | -6.4 | 3.765 | -0.8 | 24 | -0.9 | -0.8 | -0.6 | 0 | 1.9 | 6.4 | 0.3 | -0.2
150475 | 03/26/1980 | 1.4 | 6.1 | -1.8 | 3.16 | 2.2 | 24 | 0 | -0.2 | -0.4 | 0 | 1.8 | 6.4 | 1.8 | 1
150475 | 03/27/1980 | 1.3 | 7.3 | -2.9 | 3.756 | 2.2 | 24 | 0.2 | -0.1 | -0.2 | 0 | 1.8 | 6.4 | 2.3 | 1.5
150475 | 03/28/1980 | 2.1 | 7.9 | -2.9 | 3.784 | 2.5 | 24 | 1 | 0 | -0.1 | 0 | 1.8 | 6.4 | 2.8 | 1.7
150475 | 03/29/1980 | 2.3 | 8.9 | -2 | 4.02 | 3.5 | 24 | 1.8 | 0 | 0 | 0 | 1.8 | 6.4 | 3.2 | 2.1
150475 | 03/30/1980 | 3 | 10.4 | -3.6 | 5.036 | 3.4 | 24 | 2 | 0 | 0 | 0 | 1.8 | 6.4 | 3.5 | 2.3
150475 | 03/31/1980 | 3.1 | 10.6 | -3.3 | 5.303 | 3.7 | 24 | 2.2 | 0 | 0 | 0 | 1.8 | 6.4 | 3.4 | 2.6
150475 | 04/01/1980 | 4.3 | 12.7 | -3 | 5.555 | 4.9 | 24 | 2.4 | 0 | 0 | 0 | 1.7 | 6.4 | 4.3 | 3.3
150475 | 04/02/1980 | 6 | 14.8 | -2.9 | 6.52 | 6 | 24 | 4 | 0 | 0 | 0 | 1.7 | 6.4 | 6.9 | 5.1
150475 | 04/03/1980 | 2.2 | 4.8 | -1.5 | 1.84 | 1.7 | 24 | 1.7 | 0 | 0 | 0 | 1.7 | 6.4 | 2 | 1
150475 | 04/04/1980 | 3.9 | 11.5 | -2.8 | 5.45 | 4.4 | 24 | 2.7 | 0 | 0 | 0 | 1.7 | 6.4 | 4.6 | 2.8
150475 | 04/05/1980 | 7.2 | 16.1 | -1.7 | 6.614 | 7.2 | 24 | 4.7 | 0 | 0 | 0 | 1.7 | 6.4 | 7.9 | 5.8
150475 | 04/06/1980 | 11.6 | 20.4 | 4.9 | 5.819 | 12.7 | 24 | 7.8 | 2.1 | 0 | 0 | 1.7 | 6.4 | 11.7 | 9.9
150475 | 04/07/1980 | 9 | 12.6 | 5.6 | 1.915 | 9.1 | 24 | 7.8 | 4.4 | 0 | 0 | 1.7 | 6.4 | 9.1 | 8.7
150475 | 04/08/1980 | 2.8 | 5.4 | 0.7 | 1.435 | 3.1 | 24 | 3.9 | 3.4 | 0 | 0 | 1.7 | 6.4 | 3.2 | 2.3
150475 | 04/09/1980 | -0.3 | 2.7 | -2.9 | 1.861 | -0.1 | 24 | 1.1 | 1.4 | 0 | 0 | 1.6 | 6.4 | 0.7 | -0.2
150475 | 04/10/1980 | -0.1 | 4.4 | -4.1 | 2.91 | 0.2 | 24 | 0.7 | 0.6 | 0 | 0 | 1.6 | 6.4 | 0.7 | 0.2
150475 | 04/11/1980 | 0.9 | 7.1 | -4.1 | 4.164 | 1.5 | 24 | 1.2 | 0.6 | 0 | 0 | 1.6 | 6.4 | 2.2 | 1
150475 | 04/12/1980 | 0.7 | 5.9 | -4.2 | 3.994 | 0.9 | 24 | 1.2 | 0.7 | 0 | 0 | 1.6 | 6.4 | 1.7 | 0.2
150475 | 04/13/1980 | -0.6 | 4.3 | -4.3 | 3.33 | 0 | 24 | 0.6 | 0.5 | 0 | 0 | 1.6 | 6.4 | 0.3 | -0.3
150475 | 04/14/1980 | 3 | 11.2 | -5 | 5.829 | 3.1 | 24 | 2.2 | 0.7 | 0 | 0 | 1.6 | 6.4 | 4.1 | 2.7
150475 | 04/15/1980 | 4.9 | 11.6 | -1.2 | 4.614 | 5.2 | 24 | 4.2 | 1.9 | 0 | 0 | 1.6 | 6.4 | 5.6 | 3.8
150475 | 04/16/1980 | 6.9 | 16.2 | -2.6 | 6.549 | 6.8 | 24 | 5.1 | 2.6 | 0 | 0 | 1.6 | 6.4 | 7.4 | 5.7
150475 | 04/17/1980 | 12.6 | 21.7 | 3 | 6.809 | 12.4 | 24 | 9.6 | 4.5 | 0 | 0 | 1.6 | 6.4 | 12.8 | 11.1
150475 | 04/18/1980 | 14.5 | 23 | 5.6 | 6.397 | 14.3 | 24 | 11.5 | 6.3 | 0 | 0 | 1.5 | 6.4 | 14.8 | 12.2
150475 | 04/19/1980 | 14.2 | 23.1 | 7.2 | 6.054 | 15.2 | 24 | 12.3 | 7.4 | 0 | 0 | 1.5 | 6.4 | 14.6 | 12.4
150475 | 04/20/1980 | 16.7 | 26.4 | 6.5 | 7.193 | 16.5 | 24 | 13.1 | 7.6 | 0 | 0 | 1.5 | 6.4 | 16.8 | 15.1
150475 | 04/21/1980 | 20.9 | 31.7 | 10.5 | 7.725 | 21.1 | 24 | 16.5 | 9.4 | 0 | 0 | 1.5 | 6.4 | 20.8 | 18.1
150475 | 04/22/1980 | 17.9 | 26.7 | 9.2 | 5.525 | 18 | 24 | 16.2 | 10.7 | 0 | 0 | 1.5 | 6.3 | 18.5 | 14.6
150475 | 04/23/1980 | 10 | 17.6 | 2.8 | 5.097 | 10.2 | 24 | 10.6 | 8.5 | 0 | 0 | 1.5 | 6.3 | 11.1 | 8
150475 | 04/24/1980 | 6.7 | 15.3 | -2 | 5.94 | 6.7 | 24 | 7.4 | 5.9 | 0 | 0 | 1.5 | 6.3 | 8.3 | 5.9
150475 | 04/25/1980 | 8.9 | 15.1 | 2 | 4.583 | 8.6 | 24 | 8 | 5.3 | 0 | 0 | 1.5 | 6.3 | 9.7 | 8.1
150475 | 04/26/1980 | 8.3 | 14 | 3.1 | 4.107 | 8.6 | 24 | 7.9 | 5.4 | 0.2 | 0 | 1.5 | 6.3 | 9 | 7.6
150475 | 04/27/1980 | 12.3 | 21.5 | 3.3 | 6.928 | 12.4 | 24 | 10.3 | 6.1 | 1.2 | 0 | 1.5 | 6.3 | 13.2 | 10.8
150475 | 04/28/1980 | 10.9 | 19.6 | 1.8 | 6.416 | 10.7 | 24 | 10.1 | 7.2 | 2.2 | 0 | 1.5 | 6.3 | 11.8 | 9.2
150475 | 04/29/1980 | 12.1 | 19.6 | 2.9 | 6.048 | 11.3 | 24 | 10.7 | 7.7 | 2.9 | 0 | 1.4 | 6.3 | 12.8 | 10.8
150475 | 04/30/1980 | 16.2 | 24.1 | 8.7 | 5.977 | 16.4 | 24 | 14 | 9.3 | 3.7 | 0 | 1.4 | 6.3 | 16.9 | 14.8
150475 | 05/01/1980 | 16.7 | 24.9 | 6.8 | 6.66 | 15.9 | 24 | 14.8 | 10.8 | 4.7 | 0 | 1.4 | 6.3 | 17 | 15.9
150475 | 05/02/1980 | 18.1 | 26.1 | 7.9 | 6.458 | 17 | 24 | 15.6 | 11.7 | 5.5 | 0 | 1.4 | 6.3 | 17.7 | 16.9
150475 | 12/25/1985 | -22 | -18.2 | -25.4 | 2.733 | -21.8 | 24 | -3 | -1.9 | 0 | 2.1 | 5.8 | 6.4
150475 | 12/26/1985 | -12 | -4.5 | -17.4 | 3.035 | -11 | 24 | -3.1 | -2.1 | 0 | 2 | 5.7 | 6.4
150475 | 01/05/1981 | -12.2 | -5 | -20.1 | 5.835 | -12.6 | 24 | -13.3 | -13.1 | -9.2 | 0 | 5.4 | 6.5 | -12.5 | -12.9
150475 | 01/06/1981 | -12.7 | -8.3 | -20.8 | 4.171 | -14.6 | 24 | -10.9 | -9.8 | -8.4 | 0 | 5.3 | 6.5 | -12.3 | -12.3
150475 | 01/07/1981 | -19.4 | -16.7 | -22.5 | 1.917 | -19.6 | 24 | -15.9 | -12.9 | -8.4 | 0 | 5.2 | 6.5 | -17.6 | -17.4
150475 | 01/08/1981 | -16.6 | -11.8 | -20.7 | 3.064 | -16.3 | 24 | -15 | -13.2 | -9.1 | 0 | 5.1 | 6.5 | -15.7 | -15.5
150475 | 01/09/1981 | -17.6 | -14.2 | -22.5 | 2.571 | -18.4 | 24 | -14.9 | -12.6 | -9.1 | 0 | 5 | 6.5 | -16.7 | -16.4
150475 | 01/10/1981 | -19.4 | -14.9 | -22.8 | 2.333 | -18.9 | 24 | -17 | -14.3 | -9.5 | 0 | 4.9 | 6.5 | -18.5 | -18.1
150475 | 09/17/1987 | 15.1 | 18.8 | 11.7 | 2.085 | 15.3 | 24 | 15.8 | 16.5 | 16 | 15.4 | 12.9 | 6.3 | 14.9 | 14.9
150475 | 09/18/1987 | 12.2 | 15.5 | 8.6 | 2.215 | 12.1 | 24 | 13.5 | 15.2 | 15.9 | 15.3 | 12.9 | 6.3 | 12 | 12.3
150475 | 09/19/1987 | 10.8 | 13.6 | 7.2 | 2.312 | 10.4 | 24 | 11.5 | 13.6 | 15.4 | 15.3 | 12.9 | 6.3 | 10.6 | 10.5
150475 | 09/20/1987 | 13.3 | 18.1 | 9.3 | 3.199 | 13.7 | 24 | 13.2 | 13.4 | 14.9 | 15.2 | 12.9 | 6.3 | 13.5 | 12.5
150475 | 09/21/1987 | 13.9 | 19.4 | 9 | 3.802 | 14.2 | 24 | 14 | 13.9 | 14.6 | 15.1 | 12.9 | 6.3 | 14.3 | 13.2
150475 | 09/22/1987 | 15.4 | 21.7 | 10 | 4.219 | 15.9 | 24 | 15.2 | 14.5 | 14.6 | 14.9 | 12.9 | 6.3 | 15.8 | 14.5
150475 | 09/23/1987 | 16.7 | 26.3 | 9.1 | 6.205 | 17.7 | 24 | 15.9 | 15 | 14.7 | 14.8 | 12.9 | 6.3 | 16.7 | 15.2
150475 | 09/24/1987 | 13.1 | 19.8 | 7.5 | 4.509 | 13.7 | 24 | 14.3 | 15.1 | 14.8 | 14.8 | 12.9 | 6.3 | 13.4 | 12.2
150475 | 09/25/1987 | 14.4 | 23.2 | 5.3 | 6.254 | 14.3 | 24 | 13.7 | 14 | 14.7 | 14.7 | 12.9 | 6.3 | 14.3 | 13.2
150475 | 09/26/1987 | 18.7 | 27.4 | 10 | 6.277 | 18.7 | 24 | 17 | 15.2 | 14.7 | 14.6 | 12.9 | 6.3 | 18.7 | 16.7
150475 | 09/27/1987 | 21.6 | 28.9 | 15.2 | 5.009 | 22.1 | 24 | 19.7 | 17.1 | 15 | 14.6 | 12.9 | 6.3 | 21.6 | 19.1
150475 | 09/28/1987 | 16.8 | 20.6 | 13.1 | 2.387 | 16.9 | 24 | 17.8 | 17.8 | 15.6 | 14.6 | 12.9 | 6.3 | 17.2 | 15.1
150475 | 09/29/1987 | 15 | 21 | 10.8 | 3.616 | 15.9 | 24 | 15.6 | 16.3 | 15.8 | 14.6 | 12.9 | 6.3 | 15.2 | 12.8
150475 | 09/30/1987 | 12.1 | 16.4 | 7.1 | 2.734 | 11.8 | 24 | 13.4 | 15.1 | 15.6 | 14.6 | 12.9 | 6.3 | 12.3 | 10.6
150475 | 10/01/1987 | 12.6 | 21.6 | 5.2 | 5.654 | 13.4 | 24 | 13.1 | 14.1 | 15.2 | 14.6 | 12.9 | 6.3 | 12.7 | 9.6
150475 | 10/02/1987 | 5.5 | 10.9 | 1.8 | 2.942 | 6.4 | 24 | 8.4 | 12.3 | 14.7 | 14.6 | 12.9 | 6.3 | 5.7 | 4.1
150475 | 10/03/1987 | 8.4 | 16.7 | -0.3 | 5.761 | 8.2 | 24 | 8.2 | 10.2 | 13.8 | 14.5 | 12.9 | 6.3 | 8.1 | 6.3
150475 | 10/04/1987 | 13.7 | 25.7 | 4.4 | 7.314 | 15.1 | 24 | 12.2 | 11.3 | 13.1 | 14.4 | 12.9 | 6.3 | 13.7 | 11.4
150475 | 10/05/1987 | 9.8 | 12.3 | 5.8 | 1.728 | 9.1 | 24 | 11.2 | 12.5 | 13.1 | 14.2 | 12.9 | 6.3 | 9.7 | 7.8
150475 | 10/06/1987 | 6.2 | 12.2 | 1.6 | 3.708 | 6.9 | 24 | 8.3 | 10.7 | 12.8 | 14.1 | 12.9 | 6.3 | 6.6 | 4.7
150475 | 10/07/1987 | 4 | 10.3 | -2.2 | 4.301 | 4.1 | 24 | 5.8 | 8.9 | 12.2 | 13.9 | 12.9 | 6.4 | 4 | 3.4
150475 | 10/08/1987 | 7.7 | 15.5 | 1 | 5.298 | 8.3 | 24 | 7 | 8.2 | 11.5 | 13.8 | 12.9 | 6.4 | 7.6 | 5.1
150475 | 10/09/1987 | 3.6 | 8.8 | -1.8 | 3.061 | 3.5 | 24 | 6.2 | 8.5 | 11.1 | 13.6 | 12.9 | 6.4 | 4 | 2.4
150475 | 10/10/1987 | 0.3 | 6.8 | -5.1 | 4.302 | 0.9 | 24 | 3 | 6.6 | 10.5 | 13.3 | 12.9 | 6.4 | 0.9 | 0.6
150475 | 10/11/1987 | 3.3 | 10.5 | -3.9 | 5.45 | 3.3 | 24 | 3.5 | 5.5 | 9.7 | 13.1 | 12.8 | 6.4 | 3.3 | 1.9
150475 | 10/12/1987 | 6.5 | 15.5 | -2.3 | 6.421 | 6.6 | 24 | 5.9 | 6.3 | 9.2 | 12.8 | 12.8 | 6.4 | 6.1 | 5.4
150475 | 10/13/1987 | 10.1 | 19 | 1.8 | 5.905 | 10.4 | 24 | 8.5 | 7.7 | 9.1 | 12.6 | 12.8 | 6.4 | 9.9 | 7.7
150475 | 10/14/1987 | 8.8 | 15.1 | 4.6 | 3.34 | 9.9 | 24 | 8.7 | 8.9 | 9.4 | 12.3 | 12.7 | 6.4 | 8.2 | 7.9
150475 | 10/15/1987 | 8.3 | 12.1 | 5 | 2.401 | 8.6 | 24 | 8.3 | 8.8 | 9.6 | 12.1 | 12.7 | 6.4 | 8.2 | 8
150475 | 10/16/1987 | 8.4 | 11.9 | 5.4 | 1.627 | 8.7 | 24 | 8.9 | 9.1 | 9.7 | 12 | 12.7 | 6.4 | 8.6 | 8.1
150475 | 10/17/1987 | 6.6 | 12.6 | 3 | 3.181 | 7.8 | 24 | 7.7 | 8.7 | 9.8 | 11.8 | 12.6 | 6.4 | 7.1 | 6.2
150475 | 10/18/1987 | 4.7 | 9.2 | 0.6 | 2.789 | 4.9 | 24 | 5.9 | 7.9 | 9.7 | 11.7 | 12.6 | 6.4 | 4.4 | 3.7
150475 | 10/19/1987 | 3.8 | 11.3 | -2.8 | 4.847 | 4.3 | 24 | 4.7 | 6.5 | 9.3 | 11.6 | 12.5 | 6.4 | 4.1 | 3.2
150475 | 10/20/1987 | 1.7 | 5.6 | -2.6 | 2.603 | 1.5 | 24 | 3.5 | 6 | 8.9 | 11.5 | 12.5 | 6.4 | 1.8 | 1.1
150475 | 10/21/1987 | 0.7 | 5.5 | -3.6 | 3.029 | 1 | 24 | 2.5 | 4.9 | 8.3 | 11.3 | 12.4 | 6.4 | 1.5 | 0.9
150475 | 10/22/1987 | 1.2 | 6.1 | -2.4 | 2.843 | 1.9 | 24 | 2.7 | 4.6 | 7.8 | 11.1 | 12.4 | 6.4 | 1.5 | 1.3
150475 | 10/23/1987 | 0.9 | 5.5 | -2.5 | 2.924 | 1.5 | 24 | 1.4 | 3.8 | 7.4 | 10.9 | 12.3 | 6.4 | 0.3 | 0.4
150475 | 08/16/1983 | 24.6 | 28.4 | 20.5 | 2.986 | 24.5 | 24 | 23.2 | 21.7 | 19.3 | 16.1 | 10.5 | 6.2 | 24.1 | 23.6
150475 | 08/17/1983 | 22.4 | 28.1 | 16.5 | 4.002 | 22.3 | 24 | 22.5 | 21.7 | 19.5 | 16.1 | 10.6 | 6.2 | 22.6 | 22.1
150475 | 08/18/1983 | 24.1 | 29.2 | 20 | 3.39 | 24.6 | 24 | 22.6 | 21.5 | 19.6 | 16.2 | 10.7 | 6.2 | 23.6 | 22.7
150475 | 08/19/1983 | 22.7 | 26.8 | 16.4 | 3.08 | 21.6 | 24 | 22.7 | 21.9 | 19.7 | 16.2 | 10.8 | 6.2 | 22.4 | 21.6
150475 | 08/20/1983 | 19.4 | 25 | 14.9 | 3.576 | 20 | 24 | 19.7 | 20.4 | 19.6 | 16.3 | 10.9 | 6.2 | 19.6 | 18.4
150475 | 08/21/1983 | 23.1 | 28.3 | 18.7 | 3.434 | 23.5 | 24 | 22 | 20.5 | 19.4 | 16.3 | 11 | 6.2 | 23.2 | 22.4
150475 | 08/22/1983 | 20.9 | 25.8 | 15.5 | 3.411 | 20.7 | 24 | 21.2 | 20.9 | 19.4 | 16.3 | 11 | 6.2 | 21 | 20.3
150475 | 08/23/1983 | 19.8 | 24.6 | 14.7 | 3.424 | 19.7 | 24 | 19.6 | 20 | 19.3 | 16.4 | 11.1 | 6.2 | 19.8 | 18.7
150475 | 08/24/1983 | 23.2 | 27.2 | 19.3 | 2.883 | 23.3 | 24 | 22 | 20.4 | 19.1 | 16.4 | 11.2 | 6.2 | 23.2 | 22.5
150475 | 08/25/1983 | 24.6 | 29.8 | 21.1 | 3.125 | 25.5 | 24 | 23.5 | 21.5 | 19.2 | 16.4 | 11.3 | 6.2 | 24.5 | 24.3
150475 | 08/26/1983 | 25.5 | 30.4 | 21 | 3.51 | 25.7 | 24 | 24 | 22.1 | 19.5 | 16.4 | 11.3 | 6.2 | 25 | 24.9
150475 | 08/27/1983 | 24.8 | 29.8 | 20.6 | 3.259 | 25.2 | 24 | 23.9 | 22.5 | 19.8 | 16.5 | 11.4 | 6.2 | 24.6 | 24.1
150475 | 08/28/1983 | 23.9 | 27.6 | 19.6 | 2.75 | 23.6 | 24 | 23.4 | 22.4 | 20.1 | 16.5 | 11.5 | 6.2 | 23.8 | 23.6
150475 | 08/29/1983 | 24.3 | 29.8 | 19.1 | 3.676 | 24.5 | 24 | 23.5 | 22.3 | 20.2 | 16.6 | 11.6 | 6.2 | 24.1 | 24
150475 | 08/30/1983 | 22.3 | 26.6 | 17.6 | 2.597 | 22.1 | 24 | 22.6 | 22.2 | 20.3 | 16.7 | 11.6 | 6.2 | 22.2 | 22
150475 | 08/31/1983 | 20.9 | 26.8 | 15.3 | 4.368 | 21.1 | 24 | 21 | 21.1 | 20.2 | 16.8 | 11.7 | 6.2 | 21 | 20.6
150475 | 09/01/1983 | 22.3 | 28.5 | 15.2 | 4.777 | 21.9 | 24 | 21.5 | 20.8 | 19.9 | 16.8 | 11.8 | 6.2 | 22.4 | 21.2
150475 | 09/02/1983 | 24.6 | 32.1 | 17.6 | 5.114 | 24.9 | 24 | 23.3 | 21.6 | 19.9 | 16.8 | 11.8 | 6.2 | 24.5 | 23.3
150475 | 09/03/1983 | 21.8 | 25.6 | 17.9 | 2.492 | 21.8 | 24 | 21.9 | 21.8 | 20 | 16.9 | 11.9 | 6.2 | 21.6 | 21.2
150475 | 09/04/1983 | 21.1 | 24.6 | 18 | 2.062 | 21.3 | 24 | 21.2 | 21.1 | 19.9 | 16.9 | 12 | 6.3 | 21 | 21
150475 | 09/05/1983 | 19.3 | 24.3 | 14.8 | 3.322 | 19.6 | 24 | 19.9 | 20.3 | 19.8 | 17 | 12 | 6.3 | 19.6 | 19.2
150475 | 09/06/1983 | 16.1 | 21.6 | 11.6 | 3.44 | 16.6 | 24 | 17.3 | 19.1 | 19.4 | 17 | 12.1 | 6.3 | 16.1 | 14.3
150475 | 09/07/1983 | 17.2 | 24 | 9.9 | 4.996 | 17 | 24 | 17.3 | 17.8 | 18.8 | 16.9 | 12.2 | 6.3 | 17.7 | 16.7
150475 | 09/08/1983 | 22.3 | 30.5 | 13.8 | 6.365 | 22.2 | 24 | 19.9 | 18.5 | 18.4 | 16.9 | 12.2 | 6.3 | 21.9 | 20.3
150475 | 09/09/1983 | 22.4 | 27.3 | 18.8 | 2.839 | 23.1 | 24 | 22.1 | 20.4 | 18.5 | 16.8 | 12.3 | 6.3 | 22.6 | 22.1
150475 | 09/10/1983 | 17.5 | 20.7 | 10.1 | 3.42 | 15.4 | 24 | 18.8 | 20 | 18.8 | 16.8 | 12.3 | 6.3 | 17.2 | 16.1
150475 | 09/11/1983 | 12.4 | 19 | 6.9 | 4.155 | 13 | 24 | 14.5 | 17.1 | 18.4 | 16.8 | 12.4 | 6.3 | 13 | 12.5
150475 | 09/12/1983 | 11.6 | 16.7 | 7.1 | 3.564 | 11.9 | 24 | 13.1 | 15.5 | 17.7 | 16.7 | 12.5 | 6.3 | 11.8 | 11.4
150475 | 09/13/1983 | 12.3 | 18 | 7.2 | 4.194 | 12.6 | 24 | 12.7 | 14.5 | 16.9 | 16.6 | 12.5 | 6.3 | 11.9 | 11.6
150475 | 12/31/1983 | -13.7 | -10.7 | -16.9 | 1.79 | -13.8 | 24 | -1 | 0 | 1.1 | 3.5 | 7.1 | 6.6
150475 | 09/15/1983 | 11.1 | 13.3 | 9.7 | 1.139 | 11.5 | 24 | 12 | 13.8 | 15.7 | 16.3 | 12.6 | 6.3 | 10.9 | 10.9
150475 | 09/16/1983 | 11.8 | 16.9 | 7.8 | 3.326 | 12.4 | 24 | 12.7 | 13.3 | 15.2 | 16.1 | 12.6 | 6.3 | 12.4 | 12
150475 | 09/17/1983 | 14.4 | 20.1 | 7.8 | 4.749 | 14 | 24 | 13.5 | 13.5 | 14.9 | 15.9 | 12.7 | 6.3 | 14.4 | 13.3
150475 | 09/18/1983 | 13.1 | 17.5 | 8.2 | 2.797 | 12.9 | 24 | 13.8 | 14.4 | 14.8 | 15.7 | 12.7 | 6.3 | 13 | 11.5
150475 | 09/19/1983 | 9.1 | 12.8 | 6.4 | 2.147 | 9.6 | 24 | 10.4 | 12.9 | 14.6 | 15.5 | 12.7 | 6.3 | 9.1 | 8.6
150475 | 09/20/1983 | 6.8 | 10.7 | 3.4 | 2.665 | 7.1 | 24 | 8.8 | 11.4 | 14.1 | 15.3 | 12.7 | 6.3 | 7.2 | 6.1
150475 | 09/21/1983 | 5.4 | 10.3 | 1 | 3.123 | 5.7 | 24 | 7 | 9.9 | 13.4 | 15.1 | 12.7 | 6.3 | 5.7 | 4.6
150475 | 09/22/1983 | 5.2 | 11 | 0.2 | 3.957 | 5.6 | 24 | 6.6 | 9 | 12.6 | 14.9 | 12.8 | 6.3 | 5.5 | 4.6
150475 | 09/23/1983 | 6.6 | 14.3 | -1.8 | 5.66 | 6.3 | 24 | 6.7 | 8.4 | 11.9 | 14.6 | 12.8 | 6.3 | 6.5 | 5.5
150475 | 09/24/1983 | 11.1 | 20.2 | 3.3 | 6.122 | 11.8 | 24 | 9.8 | 9.4 | 11.5 | 14.4 | 12.8 | 6.3 | 10.7 | 9.5
150475 | 09/25/1983 | 15.4 | 24.6 | 7 | 6.087 | 15.8 | 24 | 12.7 | 11.1 | 11.5 | 14.1 | 12.8 | 6.3 | 14.3 | 13.8
150475 | 09/26/1983 | 16.3 | 25 | 8.2 | 5.83 | 16.6 | 24 | 14.9 | 13.1 | 12 | 13.9 | 12.8 | 6.4 | 16 | 15.5
150475 | 09/27/1983 | 18 | 26.4 | 10.8 | 5.597 | 18.6 | 24 | 16 | 14.2 | 12.6 | 13.7 | 12.7 | 6.4 | 17.7 | 16.6
150475 | 09/28/1983 | 19.1 | 24 | 15 | 3.3 | 19.5 | 24 | 17.8 | 15.7 | 13.3 | 13.6 | 12.7 | 6.4 | 19.1 | 17.6
150475 | 09/29/1983 | 14.7 | 16.3 | 12.8 | 1.174 | 14.6 | 24 | 15.2 | 15.6 | 14 | 13.6 | 12.7 | 6.4 | 14.5 | 14.5
150475 | 09/30/1983 | 18 | 23.5 | 14.8 | 2.792 | 19.2 | 24 | 16.6 | 15.2 | 14.2 | 13.6 | 12.7 | 6.4 | 17.6 | 16.9
150475 | 10/01/1983 | 16.8 | 22 | 11.8 | 3.289 | 16.9 | 24 | 16.7 | 15.9 | 14.5 | 13.6 | 12.7 | 6.4 | 16.9 | 15.9
150475 | 10/02/1983 | 16.4 | 23.9 | 9.9 | 5.163 | 16.9 | 24 | 15.9 | 15.5 | 14.7 | 13.7 | 12.7 | 6.4 | 16.6 | 16
150475 | 10/03/1983 | 11.7 | 14.1 | 9.5 | 1.222 | 11.8 | 24 | 13.5 | 15.1 | 14.7 | 13.7 | 12.7 | 6.4 | 11.9 | 11.2
150475 | 10/04/1983 | 11.5 | 16.6 | 6.8 | 3.413 | 11.7 | 24 | 12.4 | 13.4 | 14.4 | 13.7 | 12.7 | 6.4 | 11.9 | 11.7
150475 | 10/05/1983 | 11.4 | 17.4 | 6.7 | 3.827 | 12.1 | 24 | 11.9 | 13 | 14.1 | 13.7 | 12.6 | 6.4 | 11.5 | 10
150475 | 10/06/1983 | 9 | 14.9 | 3.3 | 3.987 | 9.1 | 24 | 10.2 | 12 | 13.6 | 13.7 | 12.6 | 6.4 | 9.5 | 8.7
150475 | 10/07/1983 | 7.9 | 9.6 | 4.4 | 1.408 | 7 | 24 | 9.3 | 11.3 | 13.2 | 13.6 | 12.6 | 6.4 | 7.8 | 7.8
150475 | 10/08/1983 | 6.5 | 13.2 | 1.9 | 4.09 | 7.6 | 24 | 8.1 | 10.1 | 12.6 | 13.6 | 12.6 | 6.4 | 7 | 6.6
150475 | 10/09/1983 | 6.8 | 12.4 | -0.2 | 4.703 | 6.1 | 24 | 7 | 9 | 12 | 13.4 | 12.6 | 6.4 | 6.6 | 5.9
150475 | 07/17/1981 | 23.3 | 28.8 | 17.8 | 4.072 | 23.3 | 24 | 22.2 | 20.6 | 18 | 13.1 | 6.5 | 6 | 23 | 22.7
150475 | 07/18/1981 | 23.6 | 28.9 | 15.9 | 4.582 | 22.4 | 24 | 22.5 | 20.9 | 18.1 | 13.2 | 6.6 | 6 | 23.4 | 22.5
150475 | 07/19/1981 | 24.3 | 30.1 | 18.6 | 3.986 | 24.4 | 24 | 23 | 21.2 | 18.2 | 13.3 | 6.7 | 6 | 24.2 | 23.5
150475 | 07/20/1981 | 21.7 | 26.5 | 18.5 | 3.027 | 22.5 | 24 | 21.9 | 21.2 | 18.4 | 13.4 | 6.9 | 6 | 21.8 | 21.1
150475 | 07/21/1981 | 19.4 | 24.3 | 15.3 | 3.168 | 19.8 | 24 | 20.5 | 20.3 | 18.3 | 13.5 | 7 | 6 | 20.4 | 19
150475 | 07/22/1981 | 18.6 | 24.5 | 13.3 | 3.891 | 18.9 | 24 | 19.1 | 19.2 | 18.1 | 13.6 | 7.1 | 6 | 19.2 | 17.8
150475 | 08/11/1982 | 16.9 | 23.8 | 9.3 | 5.358 | 16.6 | 24 | 17.7 | 18.1 | 18.4 | 15.4 | 9.6 | 6.1 | 17.6 | 16.5
150475 | 01/11/1981 | -16.6 | -9.4 | -22.3 | 4.364 | -15.9 | 24 | -15.7 | -14.2 | -10 | 0 | 4.9 | 6.5 | -16.1 | -15.9
150475 | 01/12/1981 | -8.8 | -1.2 | -13.3 | 4.041 | -7.3 | 24 | -9.8 | -10.8 | -9.4 | 0 | 4.8 | 6.5 | -8.8 | -9.1
150475 | 01/13/1981 | -9.8 | -4.5 | -14.2 | 3.147 | -9.4 | 24 | -9.3 | -8.9 | -7.9 | 0 | 4.7 | 6.5 | -9.4 | -9.4
150475 | 01/14/1981 | -8.1 | -3.9 | -13.2 | 2.575 | -8.6 | 24 | -7.8 | -7.7 | -6.8 | 0 | 4.6 | 6.5 | -7.8 | -8.1
150475 | 01/15/1981 | -14.5 | -9.8 | -17.8 | 2.559 | -13.8 | 24 | -11.5 | -9 | -6.2 | 0 | 4.5 | 6.5 | -13.3 | -13.2
150475 | 01/16/1981 | -14.5 | -10.1 | -17.4 | 2.397 | -13.8 | 24 | -12.3 | -10.4 | -6.7 | 0 | 4.4 | 6.5 | -13.2 | -13.2
150475 | 01/17/1981 | -7.7 | 0.6 | -14.7 | 5.455 | -7.1 | 24 | -8.6 | -9 | -6.9 | 0 | 4.4 | 6.5 | -7.8 | -8.3
150475 | 01/18/1981 | -6.2 | 1.6 | -11.3 | 3.94 | -4.9 | 24 | -6.4 | -6.6 | -6 | 0 | 4.3 | 6.5 | -6.3 | -6.4
150475 | 01/19/1981 | -5.7 | 0.9 | -9.5 | 3.256 | -4.3 | 24 | -5.5 | -5.5 | -5 | 0 | 4.2 | 6.5 | -5.4 | -5.4
150475 | 01/20/1981 | -7.3 | -1.3 | -10.3 | 3.074 | -5.8 | 24 | -6 | -5.4 | -4.3 | 0 | 4.1 | 6.5 | -6.4 | -6.4
150475 | 01/21/1981 | -5 | 3.9 | -11 | 5.127 | -3.6 | 24 | -5.3 | -5.3 | -4.1 | 0 | 4.1 | 6.5 | -4.8 | -5.1
150475 | 01/22/1981 | -3.7 | 4.7 | -9.3 | 4.425 | -2.3 | 24 | -3.8 | -3.9 | -3.5 | 0 | 4 | 6.5 | -3.5 | -3.8
150475 | 01/23/1981 | -1.3 | 4.6 | -5.2 | 3.059 | -0.3 | 24 | -2.5 | -2.9 | -2.9 | 0 | 3.9 | 6.5 | -2 | -2.2
150475 | 01/24/1981 | 1.7 | 8.3 | -2.9 | 3.286 | 2.7 | 24 | -1.5 | -2 | -2.2 | 0 | 3.9 | 6.5 | 0.4 | -0.2
150475 | 01/25/1981 | 1 | 7.1 | -2.2 | 2.897 | 2.5 | 24 | 0 | -0.6 | -1.4 | 0 | 3.8 | 6.5 | 1.4 | 0.8
150475 | 01/26/1981 | -3.1 | -1.1 | -5.6 | 1.162 | -3.4 | 24 | -0.2 | -0.4 | -0.8 | 0 | 3.7 | 6.5 | -2.2 | -2.9
150475 | 01/27/1981 | -9.2 | -6.1 | -13.2 | 2.097 | -9.7 | 24 | -5.6 | -2.8 | -0.9 | 0 | 3.7 | 6.5 | -7.9 | -8
150475 | 01/28/1981 | -12.8 | -9.6 | -16.1 | 1.807 | -12.9 | 24 | -10.1 | -6.7 | -2.5 | 0 | 3.6 | 6.5 | -12 | -11.8
150475 | 01/29/1981 | -14 | -8.2 | -18.2 | 3.459 | -13.2 | 24 | -11.5 | -8.9 | -4.4 | 0 | 3.5 | 6.5 | -12.9 | -12.5
150475 | 01/30/1981 | -11 | -3.7 | -17.3 | 4.899 | -10.5 | 24 | -10.6 | -9.2 | -5.6 | 0 | 3.5 | 6.5 | -10.8 | -10.8
150475 | 01/31/1981 | -6.9 | -4.3 | -9.5 | 1.803 | -6.9 | 24 | -7.1 | -7.1 | -5.6 | 0 | 3.4 | 6.5 | -6.9 | -7.2
150475 | 02/01/1981 | -12.4 | -7.6 | -20 | 4.064 | -13.8 | 24 | -8.8 | -6.8 | -5 | 0 | 3.4 | 6.5 | -11.3 | -11.3
150475 | 02/02/1981 | -19.2 | -16.8 | -20.5 | 1.189 | -18.7 | 24 | -14.1 | -10.6 | -5.8 | 0 | 3.3 | 6.5 | -17 | -16.8
150475 | 02/03/1981 | -16.7 | -12 | -21.1 | 3.406 | -16.6 | 24 | -13.7 | -11.6 | -7.1 | 0 | 3.3 | 6.5 | -15 | -15.1
150475 | 02/04/1981 | -17.4 | -12.8 | -21.4 | 2.58 | -17.1 | 24 | -13.5 | -11.5 | -7.7 | 0 | 3.2 | 6.5 | -14.9 | -14.9
150475 | 02/05/1981 | -11.5 | -7.2 | -17.8 | 3.862 | -12.5 | 24 | -11.1 | -10.6 | -7.8 | 0 | 3.2 | 6.5 | -10.9 | -11.2
150475 | 02/06/1981 | -9.4 | -3.3 | -15.4 | 4.331 | -9.4 | 24 | -8.8 | -8.7 | -7.1 | 0 | 3.1 | 6.5 | -8.4 | -8.6
150475 | 02/07/1981 | -9.8 | -6.7 | -12.4 | 1.92 | -9.6 | 24 | -7.9 | -7.2 | -6.1 | 0 | 3.1 | 6.5 | -8.9 | -8.9
150475 | 02/08/1981 | -12.8 | -10.5 | -16.2 | 1.684 | -13.4 | 24 | -8.7 | -7.6 | -5.6 | 0 | 3 | 6.5 | -9.8 | -10
150475 | 02/09/1981 | -18.3 | -13.6 | -22.5 | 2.959 | -18.1 | 24 | -10.8 | -8.5 | -5.6 | 0 | 3 | 6.5 | -14 | -13.7
150475 | 02/10/1981 | -22 | -20 | -29.3 | 2.749 | -24.7 | 24 | -13.9 | -10.7 | -6.3 | 0 | 2.9 | 6.5 | -18.8 | -18.2
150475 | 02/11/1981 | -24.1 | -16.1 | -33.1 | 6.437 | -24.6 | 24 | -16 | -12.9 | -7.5 | 0 | 2.9 | 6.5 | -19.1 | -18.7
150475 | 02/12/1981 | -15.3 | -9.1 | -20.5 | 3.993 | -14.8 | 24 | -12.3 | -11.6 | -8.2 | 0 | 2.8 | 6.5 | -12.1 | -12.4
150475 | 02/13/1981 | -9.3 | 0.2 | -18.4 | 6.004 | -9.1 | 24 | -9.7 | -9.6 | -7.6 | 0 | 2.8 | 6.5 | -8.7 | -9.1
150475 | 02/14/1981 | -4 | 1.3 | -11.8 | 5.132 | -5.3 | 24 | -6.4 | -7.3 | -6.5 | 0 | 2.8 | 6.5 | -3.8 | -4.5
150475 | 02/15/1981 | 0.2 | 2.8 | -2.4 | 1.666 | 0.2 | 24 | -2.3 | -3.9 | -4.8 | 0 | 2.7 | 6.5 | -0.2 | -0.8
150475 | 02/16/1981 | 1.7 | 7.6 | -2.9 | 3.24 | 2.4 | 24 | -0.9 | -2 | -3.1 | 0 | 2.7 | 6.5 | 1.7 | 0.9
150475 | 02/17/1981 | 3.2 | 9.5 | -1.4 | 3.551 | 4.1 | 24 | 0 | -0.8 | -1.8 | 0 | 2.6 | 6.5 | 2.9 | 2
150475 | 02/18/1981 | 4.3 | 11.2 | 0.6 | 3.592 | 5.9 | 24 | 0.3 | -0.3 | -0.9 | 0 | 2.6 | 6.5 | 3.3 | 2.5
150475 | 02/19/1981 | 3.4 | 10.1 | -0.8 | 3.788 | 4.7 | 24 | 1.5 | -0.1 | -0.4 | 0 | 2.6 | 6.4 | 3.2 | 2.5
150475 | 02/20/1981 | 3.6 | 10.4 | -1.9 | 4.291 | 4.3 | 24 | 2 | 0 | -0.2 | 0 | 2.5 | 6.4 | 4.2 | 3.2
150475 | 02/21/1981 | 1.4 | 4.3 | -0.1 | 1.239 | 2.1 | 24 | 1.2 | 0 | -0.1 | 0 | 2.5 | 6.4 | 1.7 | 1.5
150475 | 02/22/1981 | 0.9 | 3.7 | -1.3 | 1.632 | 1.2 | 24 | 0.5 | 0 | 0 | 0 | 2.5 | 6.4 | 1 | 0.1
150475 | 02/23/1981 | 0.2 | 5.4 | -2.9 | 3.017 | 1.3 | 24 | 0.4 | 0 | 0 | 0 | 2.4 | 6.4 | 0.7 | -0.6
150475 | 02/24/1981 | -0.2 | 6.2 | -4.1 | 3.916 | 1.1 | 24 | 0.3 | 0 | 0 | 0 | 2.4 | 6.4 | 0 | -0.6
150475 | 02/25/1981 | -2.3 | 3.2 | -6.3 | 3.272 | -1.6 | 24 | 0 | 0 | 0 | 0 | 2.4 | 6.4 | -1.2 | -1.6
150475 | 02/26/1981 | -1.8 | 2.8 | -6.7 | 3.581 | -2 | 24 | 0 | 0 | 0 | 0 | 2.3 | 6.4 | -0.8 | -1.6
150475 | 02/27/1981 | -0.9 | 0.9 | -2.5 | 1.062 | -0.8 | 24 | 0 | 0 | 0 | 0 | 2.3 | 6.4 | -0.3 | -0.6
150475 | 02/28/1981 | -3.3 | 0.6 | -10 | 3.355 | -4.7 | 24 | 0 | 0 | 0 | 0 | 2.3 | 6.4 | -1.1 | -1.6
150475 | 03/01/1981 | -5.6 | 1.2 | -11.6 | 4.544 | -5.2 | 24 | -0.5 | 0 | 0 | 0 | 2.2 | 6.4 | -2.3 | -2.9
150475 | 03/02/1981 | -9.8 | -3.9 | -15.7 | 4.002 | -9.8 | 24 | -3.4 | -0.2 | 0 | 0 | 2.2 | 6.4 | -5.9 | -6
150475 | 03/03/1981 | -3.1 | 7 | -12.2 | 5.989 | -2.6 | 24 | -2.1 | -0.6 | -0.2 | 0 | 2.2 | 6.4 | -1.6 | -2.3
150475 | 03/04/1981 | -3.8 | 1.8 | -8.8 | 3.43 | -3.5 | 24 | -1.3 | -0.9 | -0.4 | 0 | 2.2 | 6.4 | -1.7 | -2.2
150475 | 03/05/1981 | -3.9 | 1.8 | -8.7 | 3.693 | -3.5 | 24 | -2.1 | -1.5 | -0.7 | 0 | 2.1 | 6.4 | -2.1 | -2.9
150475 | 03/06/1981 | -7.4 | -2.1 | -12.7 | 3.278 | -7.4 | 24 | -4 | -2.4 | -1.1 | 0 | 2.1 | 6.4 | -5.2 | -5.4
150475 | 03/07/1981 | -5 | 1.5 | -12.3 | 5.085 | -5.4 | 24 | -3.9 | -3.5 | -1.8 | 0 | 2.1 | 6.4 | -3.7 | -4
150475 | 03/08/1981 | -1.1 | 2.9 | -5.7 | 3.101 | -1.4 | 24 | -2.3 | -2.5 | -1.9 | 0 | 2.1 | 6.4 | -1.4 | -1.8
150475 | 03/09/1981 | -0.6 | 3.7 | -4.6 | 2.755 | -0.5 | 24 | -0.7 | -1 | -1.4 | 0 | 2 | 6.4 | 0.3 | -0.4
150475 | 03/10/1981 | -0.5 | 5.1 | -3.9 | 3.413 | 0.6 | 24 | -0.2 | -0.5 | -0.8 | 0 | 2 | 6.4 | 0.1 | -0.4
150475 | 03/11/1981 | 1.5 | 9.7 | -5.2 | 5.23 | 2.3 | 24 | -0.5 | -0.5 | -0.5 | 0 | 2 | 6.4 | 1.8 | 0.3
150475 | 03/12/1981 | 2.2 | 9.5 | -2.6 | 4.695 | 3.5 | 24 | 0.1 | -0.2 | -0.4 | 0 | 2 | 6.4 | 2.5 | 0.9
150475 | 03/13/1981 | -1.2 | 4.3 | -4.8 | 3.384 | -0.3 | 24 | 0.1 | 0 | -0.2 | 0 | 2 | 6.4 | -0.4 | -1.3
150475 | 03/14/1981 | 5.2 | 15.3 | -3.8 | 6.957 | 5.8 | 24 | 1.8 | 0 | -0.1 | 0 | 1.9 | 6.4 | 5.3 | 2.7
150475 | 03/15/1981 | 2.8 | 9.5 | -5 | 4.681 | 2.3 | 24 | 2.5 | 0 | 0 | 0 | 1.9 | 6.4 | 3.2 | 1.6
150475 | 03/16/1981 | 2.2 | 10.6 | -5.7 | 5.885 | 2.5 | 24 | 1.1 | 0 | 0 | 0 | 1.9 | 6.4 | 2.7 | 1.1
150475 | 03/17/1981 | -1.3 | 3.8 | -5.5 | 3.126 | -0.9 | 24 | 0.5 | 0 | 0 | 0 | 1.9 | 6.4 | -0.2 | -1.7
150475 | 03/18/1981 | -1.7 | 3.2 | -5.8 | 3.307 | -1.3 | 24 | 0 | 0 | 0 | 0 | 1.9 | 6.4 | -0.8 | -2.3
150475 | 03/19/1981 | -0.5 | 4.8 | -3.8 | 3.117 | 0.5 | 24 | 0 | 0 | 0 | 0 | 1.8 | 6.4 | 0.3 | -1.2
150475 | 03/20/1981 | -0.8 | 6 | -5.1 | 4.105 | 0.5 | 24 | 0 | 0 | 0 | 0 | 1.8 | 6.4 | 0.1 | -0.8
150475 | 03/21/1981 | 1.4 | 8.2 | -3.9 | 4.44 | 2.2 | 24 | 0.4 | 0 | 0 | 0 | 1.8 | 6.4 | 2.2 | 1
150475 | 03/22/1981 | 4.3 | 12.4 | -1.6 | 5.499 | 5.4 | 24 | 2.8 | 0 | 0 | 0 | 1.8 | 6.4 | 5.2 | 3.7
150475 | 03/23/1981 | 3.8 | 13.3 | -2.9 | 6.003 | 5.2 | 24 | 3.1 | 0 | 0 | 0 | 1.8 | 6.3 | 5.2 | 3.7
150475 | 03/24/1981 | 5.6 | 15.5 | -3.2 | 6.926 | 6.2 | 24 | 3.7 | 0 | 0 | 0 | 1.8 | 6.3 | 6.3 | 4.6
150475 | 03/25/1981 | 5.7 | 13.6 | 0.2 | 4.808 | 6.9 | 24 | 3.8 | 0 | 0 | 0 | 1.7 | 6.3 | 5.7 | 4.4
150475 | 03/26/1981 | 3.9 | 10.7 | -1.2 | 4.205 | 4.8 | 24 | 3.3 | 0.3 | 0 | 0 | 1.7 | 6.3 | 4.7 | 3.6
150475 | 03/27/1981 | 5.2 | 13.5 | -2.9 | 6.173 | 5.3 | 24 | 3.7 | 1.1 | 0 | 0 | 1.7 | 6.3 | 6.3 | 4
150475 | 03/28/1981 | 12.2 | 18.5 | 6.6 | 4.072 | 12.6 | 24 | 8.7 | 3.5 | 0 | 0 | 1.7 | 6.3 | 11.9 | 10.5
150475 | 03/29/1981 | 12.5 | 20.7 | 7.1 | 5.063 | 13.9 | 24 | 10.2 | 5.3 | 0 | 0 | 1.7 | 6.3 | 12.8 | 11.7
150475 | 03/30/1981 | 5.5 | 8.7 | 3.3 | 1.773 | 6 | 24 | 6.4 | 4.9 | 0 | 0 | 1.7 | 6.3 | 6.3 | 5.8
150475 | 03/31/1981 | 7.3 | 17.1 | 2.4 | 4.925 | 9.8 | 24 | 6.2 | 3.7 | 0 | 0 | 1.7 | 6.3 | 7.8 | 6.2
150475 | 04/01/1981 | 6.3 | 13.3 | 1.3 | 4.071 | 7.3 | 24 | 5.7 | 3.7 | 0 | 0 | 1.6 | 6.3 | 6.3 | 4.8
150475 | 04/02/1981 | 10.2 | 21.8 | 1.2 | 7.683 | 11.5 | 24 | 7.1 | 3.6 | 0 | 0 | 1.6 | 6.3 | 10.1 | 8.1
150475 | 04/03/1981 | 6.3 | 11.5 | 1.7 | 2.785 | 6.6 | 24 | 6.2 | 4.4 | 0 | 0 | 1.6 | 6.3 | 6.5 | 5.5
150475 | 04/04/1981 | 0.6 | 5.2 | -4.4 | 2.934 | 0.4 | 24 | 2.2 | 2.6 | 0 | 0 | 1.6 | 6.3 | 1.5 | 0.6
150475 | 04/05/1981 | 1.3 | 8.2 | -5.4 | 5.149 | 1.4 | 24 | 1.4 | 1.2 | 0 | 0 | 1.6 | 6.3 | 1.6 | 0.7
150475 | 11/29/1986 | -1.4 | 1.1 | -3.2 | 1.297 | -1.1 | 24 | -0.7 | -0.3 | 0 | 3.8 | 8.5 | 6.4 | -1.2 | -1.2
150475 | 03/24/1983 | -2.1 | 3.2 | -6.5 | 3.292 | -1.7 | 24 | -0.9 | -0.3 | -0.2 | 0.6 | 2.5 | 6.4 | -0.7 | -1.5
150475 | 03/25/1983 | -0.4 | 6 | -5.6 | 3.994 | 0.2 | 24 | -0.6 | -0.2 | -0.2 | 0.7 | 2.5 | 6.4 | 0.5 | -0.4
150475 | 03/26/1983 | -0.3 | 2.3 | -1.9 | 1.436 | 0.2 | 24 | 0 | -0.1 | -0.1 | 0.7 | 2.5 | 6.4 | 0.1 | -0.4
150475 | 03/27/1983 | -0.5 | 2.3 | -2.7 | 1.645 | -0.2 | 24 | 0 | 0 | -0.1 | 0.7 | 2.5 | 6.3 | 0.1 | -0.4
150475 | 03/28/1983 | -0.2 | 5.3 | -3.9 | 3.587 | 0.7 | 24 | 0 | 0 | 0 | 0.7 | 2.4 | 6.3 | 1.3 | 0.9
150475 | 03/31/1986 | 12 | 23.3 | 3.8 | 6.914 | 13.6 | 24 | 8 | 2.5 | 0 | 0 | 1.9 | 6.2 | 11.7 | 9.9
150475 | 04/01/1986 | 7.3 | 14.5 | 0.5 | 4.858 | 7.5 | 24 | 6.9 | 4.3 | 0 | 0 | 1.8 | 6.2 | 7.4 | 6.1
150475 | 04/02/1986 | 6.4 | 13.9 | -1.3 | 5.353 | 6.3 | 24 | 5 | 3.2 | 0 | 0 | 1.8 | 6.2 | 6.6 | 5.1
150475 | 04/03/1986 | 4.1 | 7.4 | 1 | 1.884 | 4.2 | 24 | 4.2 | 3 | 0 | 0 | 1.8 | 6.2 | 4.2 | 3.8
150475 | 04/04/1986 | 5.2 | 9.1 | 0.2 | 3.415 | 4.7 | 24 | 3.9 | 2.3 | 0 | 0 | 1.8 | 6.2 | 5.3 | 4.8
150475 | 04/05/1986 | 8.4 | 14.5 | 4.6 | 3.443 | 9.6 | 24 | 6.7 | 3.3 | 0 | 0 | 1.8 | 6.2 | 8.7 | 8.3
150475 | 04/06/1986 | 8.4 | 14.7 | 4.7 | 2.891 | 9.7 | 24 | 6.8 | 4 | 0 | 0 | 1.8 | 6.2 | 8.3 | 7.6
150475 | 08/12/1982 | 18.4 | 26.7 | 9.8 | 5.782 | 18.3 | 24 | 18.2 | 18 | 18 | 15.4 | 9.7 | 6.1 | 18.9 | 16.5
150475 | 08/13/1982 | 20.4 | 27.2 | 14.4 | 4.596 | 20.8 | 24 | 20.2 | 18.8 | 17.8 | 15.4 | 9.8 | 6.1 | 21.2 | 20.1
150475 | 08/14/1982 | 21 | 25.1 | 16.4 | 3.281 | 20.8 | 24 | 20.5 | 19.5 | 17.8 | 15.4 | 9.8 | 6.1 | 21 | 20.2
150475 | 08/15/1982 | 23.7 | 29.4 | 18.5 | 3.992 | 24 | 24 | 22.6 | 20.3 | 18 | 15.3 | 9.9 | 6.1 | 24.1 | 23.1
150475 | 08/16/1982 | 24.4 | 29.5 | 18.6 | 3.948 | 24.1 | 24 | 23 | 21.2 | 18.4 | 15.4 | 10 | 6.1 | 23.8 | 23.5
150475 | 08/17/1982 | 23.6 | 28.5 | 17.7 | 3.939 | 23.1 | 24 | 23 | 21.4 | 18.7 | 15.4 | 10.1 | 6.1 | 23.8 | 22.9
150475 | 08/18/1982 | 25.7 | 31.8 | 19.1 | 4.597 | 25.5 | 24 | 24.2 | 21.9 | 19 | 15.4 | 10.2 | 6.1 | 25.7 | 24.2
150475 | 08/19/1982 | 24 | 29 | 19.6 | 3.163 | 24.3 | 24 | 23.9 | 22.6 | 19.4 | 15.5 | 10.3 | 6.1 | 24.3 | 22.3
150475 | 08/20/1982 | 21.2 | 27.8 | 14.4 | 4.704 | 21.1 | 24 | 21.5 | 21.5 | 19.6 | 15.6 | 10.3 | 6.1 | 21.1 | 19.2
150475 | 08/21/1982 | 23 | 30.1 | 15.6 | 4.824 | 22.9 | 24 | 21.1 | 20.6 | 19.4 | 15.7 | 10.4 | 6.1 | 22 | 20.4
150475 | 08/22/1982 | 21.1 | 26.1 | 16.4 | 3.203 | 21.3 | 24 | 21.4 | 21 | 19.3 | 15.8 | 10.5 | 6.1 | 21 | 19.6
150475 | 08/23/1982 | 19.3 | 24.1 | 15.4 | 3.214 | 19.8 | 24 | 20 | 20.1 | 19.2 | 15.8 | 10.6 | 6.1 | 19.9 | 18.4
150475 | 08/24/1982 | 17.7 | 23.4 | 14.1 | 3.287 | 18.8 | 24 | 18.3 | 19.2 | 18.9 | 15.9 | 10.7 | 6.1 | 17.7 | 17
150475 | 08/25/1982 | 19.2 | 26.5 | 12 | 5.5 | 19.3 | 24 | 18.4 | 18.4 | 18.5 | 15.9 | 10.7 | 6.1 | 18.7 | 17.6
150475 | 08/26/1982 | 16.1 | 25.2 | 10.8 | 4.822 | 18 | 24 | 17.5 | 18.3 | 18.2 | 15.9 | 10.8 | 6.1 | 16.6 | 15.7
150475 | 08/27/1982 | 13.6 | 19.5 | 7.2 | 4.033 | 13.4 | 24 | 15 | 16.8 | 17.7 | 15.8 | 10.9 | 6.1 | 14.1 | 13.1
150475 | 08/28/1982 | 13.5 | 18 | 9.5 | 2.91 | 13.8 | 24 | 14.3 | 15.8 | 17.2 | 15.8 | 11 | 6.1 | 13.7 | 12.7
150475 | 08/29/1982 | 16.9 | 22.8 | 12.4 | 3.64 | 17.6 | 24 | 15.9 | 15.7 | 16.6 | 15.7 | 11 | 6.1 | 16.4 | 16.2
150475 | 08/30/1982 | 15.7 | 21.1 | 9 | 3.905 | 15.1 | 24 | 16.1 | 16.1 | 16.4 | 15.6 | 11.1 | 6.1 | 16.2 | 14.8
150475 | 08/31/1982 | 17.7 | 22.8 | 12.2 | 3.904 | 17.5 | 24 | 16.4 | 16.2 | 16.2 | 15.5 | 11.1 | 6.1 | 17 | 16.6
150475 | 09/01/1982 | 20.2 | 25.6 | 16.3 | 3.221 | 21 | 24 | 18.9 | 17.3 | 16.2 | 15.4 | 11.2 | 6.1 | 19.9 | 19.2
150475 | 09/02/1982 | 16.5 | 21.2 | 11.7 | 3.404 | 16.5 | 24 | 17 | 17.3 | 16.4 | 15.3 | 11.3 | 6.2 | 16.7 | 14.5
150475 | 09/03/1982 | 16.2 | 22.5 | 8.9 | 4.658 | 15.7 | 24 | 15.8 | 16.4 | 16.4 | 15.2 | 11.3 | 6.2 | 15.6 | 14.6
150475 | 09/04/1982 | 19.7 | 27.4 | 10.3 | 6.302 | 18.9 | 24 | 17.7 | 16.4 | 16.2 | 15.2 | 11.4 | 6.2 | 19.7 | 17.7
150475 | 09/05/1982 | 17 | 19.4 | 9.7 | 3.035 | 14.6 | 24 | 18 | 17.8 | 16.3 | 15.1 | 11.4 | 6.2 | 17 | 16.3
150475 | 09/06/1982 | 13 | 19.7 | 6.7 | 4.673 | 13.2 | 24 | 14.3 | 15.9 | 16.3 | 15.1 | 11.5 | 6.2 | 13.7 | 12.1
150475 | 09/07/1982 | 14.8 | 20.3 | 8.7 | 4.24 | 14.5 | 24 | 14.8 | 15.2 | 15.9 | 15 | 11.5 | 6.2 | 15.3 | 14.4
150475 | 09/08/1982 | 19.9 | 26.7 | 14.3 | 4.498 | 20.5 | 24 | 18.3 | 16.3 | 15.7 | 14.9 | 11.5 | 6.2 | 20 | 18.8
150475 | 09/09/1982 | 21 | 27 | 16.9 | 3.26 | 22 | 24 | 19.7 | 17.9 | 16 | 14.9 | 11.6 | 6.2 | 20.9 | 20.2
150475 | 09/10/1982 | 22.1 | 27.2 | 18.9 | 3.129 | 23.1 | 24 | 21.2 | 19 | 16.4 | 14.9 | 11.6 | 6.2 | 22.4 | 21.9
150475 | 09/11/1982 | 21.5 | 27.9 | 15.7 | 4.257 | 21.8 | 24 | 21 | 19.5 | 16.9 | 14.9 | 11.6 | 6.2 | 21.6 | 20.7
150475 | 09/12/1982 | 18.7 | 24 | 12.8 | 3.536 | 18.4 | 24 | 19 | 19.1 | 17.3 | 14.9 | 11.7 | 6.2 | 18.5 | 18.4
150475 | 09/13/1982 | 13.4 | 17.8 | 11.3 | 2.231 | 14.6 | 24 | 15.1 | 17.2 | 17.2 | 15 | 11.7 | 6.2 | 13.8 | 13.1
150475 | 12/31/1982 | -11.9 | -7.1 | -17.1 | 3.6 | -12.1 | 24 | -2.3 | -1.6 | 0 | 2.3 | 6.4 | 6.5
150475 | 09/15/1982 | 9.8 | 14.7 | 6.7 | 2.89 | 10.7 | 24 | 11.4 | 13.6 | 15.9 | 15 | 11.8 | 6.2 | 10.1 | 9.7
150475 | 09/16/1982 | 12.1 | 18.8 | 4.3 | 5.037 | 11.6 | 24 | 11.8 | 12.7 | 15.1 | 14.9 | 11.8 | 6.2 | 12.3 | 11.3
150475 | 09/17/1982 | 13.9 | 18.6 | 8.6 | 3.006 | 13.6 | 24 | 14.2 | 14 | 14.7 | 14.8 | 11.9 | 6.2 | 14.3 | 12.9
150475 | 09/18/1982 | 12.5 | 20 | 4.6 | 5.318 | 12.3 | 24 | 12.8 | 13.5 | 14.5 | 14.7 | 11.9 | 6.2 | 12.8 | 11.6
150475 | 09/19/1982 | 12.1 | 16.3 | 7.6 | 3.004 | 12 | 24 | 12.9 | 13.6 | 14.3 | 14.5 | 11.9 | 6.2 | 12.6 | 10.7
150475 | 09/20/1982 | 8.4 | 13.8 | 3.8 | 3.621 | 8.8 | 24 | 10.4 | 12.5 | 14 | 14.4 | 11.9 | 6.2 | 8.8 | 7.8
150475 | 09/21/1982 | 10.2 | 17 | 2.2 | 5.356 | 9.6 | 24 | 9.8 | 11.2 | 13.5 | 14.3 | 11.9 | 6.2 | 9.4 | 9
150475 | 09/22/1982 | 12.4 | 19.4 | 3.8 | 5.774 | 11.6 | 24 | 11.3 | 11.4 | 13.1 | 14.1 | 12 | 6.2 | 12.3 | 10.5
150475 | 09/23/1982 | 15.5 | 23 | 10.5 | 4.342 | 16.8 | 24 | 14.6 | 13.1 | 13 | 14 | 12 | 6.2 | 15.9 | 14
150475 | 11/13/1988 | -0.3 | 5.3 | -4.2 | 3.011 | 0.6 | 24 | 0 | 1.5 | 4.2 | 8 | 11.8 | 6.9 | 0.2 | -0.2
150475 | 11/14/1988 | -1.8 | 2.1 | -6.5 | 2.367 | -2.2 | 24 | 0 | 1.4 | 4 | 7.9 | 11.7 | 6.9 | -0.7 | -1
150475 | 11/15/1988 | 1.4 | 5 | -0.6 | 1.561 | 2.2 | 24 | 0.9 | 1.5 | 3.8 | 7.7 | 11.6 | 6.9 | 1.5 | 1.1
150475 | 11/16/1988 | -3.7 | -0.7 | -6 | 1.363 | -3.4 | 24 | 0.7 | 1.8 | 3.8 | 7.6 | 11.5 | 6.9 | -2.8 | -3.1
150475 | 11/17/1988 | -8.5 | -3.1 | -13.1 | 2.865 | -8.1 | 24 | 0.2 | 1.6 | 3.8 | 7.5 | 11.4 | 6.9 | -5.2 | -5
150475 | 11/18/1988 | -3.9 | 0.8 | -9.9 | 3.647 | -4.6 | 24 | 0 | 1.3 | 3.6 | 7.3 | 11.4 | 6.9 | -2.3 | -2.5
150475 | 11/19/1988 | -6.3 | -2.2 | -16.1 | 4.568 | -9.2 | 24 | 0.2 | 1.3 | 3.5 | 7.2 | 11.3 | 6.9 | -3.4 | -3.3
150475 | 11/20/1988 | -12.1 | -6.1 | -15.9 | 3.085 | -11 | 24 | 0 | 1.2 | 3.4 | 7.1 | 11.2 | 6.9 | -7.6 | -7.2
150475 | 11/21/1988 | -8.4 | -1 | -14.1 | 4.425 | -7.6 | 24 | -0.2 | 1 | 3.3 | 7 | 11.1 | 6.9 | -4.2 | -4.2
150475 | 11/22/1988 | -4.4 | 0.2 | -8.4 | 2.587 | -4.1 | 24 | -0.5 | 0.8 | 3.2 | 6.8 | 11 | 7 | -2.3 | -2.2
150475 | 11/23/1988 | -2.7 | 1.3 | -6.3 | 2.745 | -2.5 | 24 | -0.4 | 0.6 | 3 | 6.7 | 10.9 | 7 | -1 | -1
150475 | 11/24/1988 | 0.9 | 3.3 | -1.2 | 1.624 | 1.1 | 24 | 0 | 0.8 | 2.9 | 6.6 | 10.8 | 7 | 1.1 | 0.8
150475 | 11/25/1988 | -1 | 2.6 | -3.3 | 1.852 | -0.4 | 24 | 0 | 0.9 | 2.9 | 6.5 | 10.7 | 7 | -0.6 | -0.6
150475 | 11/26/1988 | -0.4 | 0.9 | -1.5 | 0.772 | -0.3 | 24 | 0 | 0.9 | 2.8 | 6.4 | 10.6 | 7 | -0.1 | -0.4
150475 | 11/27/1988 | -5.5 | -1.5 | -13.4 | 3.675 | -7.5 | 24 | 0 | 0.9 | 2.8 | 6.3 | 10.5 | 7 | -4.3 | -4.3
150475 | 11/28/1988 | -15.9 | -7.9 | -23.4 | 4.526 | -15.7 | 24 | -1.9 | 0.6 | 2.7 | 6.2 | 10.4 | 7 | -10.1 | -9.2
150475 | 11/29/1988 | -6 | -2.4 | -8.5 | 1.817 | -5.5 | 24 | -0.9 | 0.5 | 2.6 | 6.1 | 10.3 | 7 | -3.1 | -3.2
150475 | 11/30/1988 | -11.7 | -6.6 | -17.6 | 3.812 | -12.1 | 24 | -1.5 | 0.5 | 2.5 | 6 | 10.2 | 7 | -7.4 | -7.1
150475 | 12/01/1988 | -9.9 | -1.7 | -18.1 | 6.748 | -9.9 | 24 | -1.7 | 0.5 | 2.4 | 5.9 | 10.1 | 7 | -6.1 | -5.9
150475 | 12/02/1988 | -3.4 | 0.8 | -6.3 | 2.366 | -2.8 | 24 | -0.5 | 0.5 | 2.3 | 5.8 | 10 | 7 | -1.9 | -1.9
150475 | 12/03/1988 | -5.6 | -0.4 | -13 | 4.238 | -6.7 | 24 | -0.7 | 0.5 | 2.3 | 5.7 | 9.9 | 7 | -3.2 | -3.1
150475 | 12/04/1988 | -6.1 | 0.5 | -12.9 | 4.635 | -6.2 | 24 | -1.1 | 0.4 | 2.2 | 5.6 | 9.8 | 7 | -3.7 | -3.7
150475 | 12/05/1988 | -3.3 | 1.7 | -6.9 | 2.734 | -2.6 | 24 | -0.5 | 0.4 | 2.2 | 5.5 | 9.7 | 7 | -1.6 | -1.6
150475 | 12/06/1988 | -2.3 | 1.8 | -4.6 | 2.41 | -1.4 | 24 | -0.4 | 0.4 | 2.1 | 5.4 | 9.6 | 7 | -1.4 | -1.4
150475 | 12/07/1988 | -8.5 | -5.3 | -12.2 | 2.095 | -8.8 | 24 | -1.6 | 0.4 | 2.1 | 5.3 | 9.5 | 7 | -5.7 | -5.6
150475 | 12/08/1988 | -11.7 | -8.4 | -17.4 | 2.753 | -12.9 | 24 | -3.9 | 0.1 | 2 | 5.2 | 9.4 | 7 | -8.3 | -8
150475 | 12/09/1988 | -14.8 | -9.1 | -20.1 | 3.548 | -14.6 | 24 | -6.3 | -1.4 | 1.7 | 5.2 | 9.3 | 7 | -10.6 | -10.1
150475 | 12/10/1988 | -22.6 | -18.2 | -26.7 | 2.525 | -22.5 | 24 | -10.8 | -3.9 | 1.1 | 5 | 9.2 | 7 | -17.7 | -16.8
150475 | 12/11/1988 | -20.5 | -14 | -25.7 | 3.737 | -19.9 | 24 | -11 | -5.6 | 0.9 | 4.9 | 9.2 | 7 | -15.9 | -15.2
150475 | 12/12/1988 | -7.9 | -2 | -17 | 5.375 | -9.5 | 24 | -7.5 | -5.8 | 0.5 | 4.7 | 9.1 | 7 | -7.9 | -7.9
150475 | 12/13/1988 | -3.6 | 1 | -6.4 | 2.552 | -2.7 | 24 | -3.3 | -3 | 0.2 | 4.6 | 9 | 7 | -3.3 | -3.3
150475 | 12/14/1988 | -9.1 | -4 | -16.8 | 4.485 | -10.4 | 24 | -4.1 | -2.3 | 0.2 | 4.4 | 8.9 | 7 | -7.4 | -7.3
150475 | 12/15/1988 | -23.7 | -18.6 | -30.8 | 3.766 | -24.7 | 24 | -12.3 | -7.2 | 0.1 | 4.3 | 8.8 | 7 | -19.1 | -18.2
150475 | 12/16/1988 | -11.8 | -7.5 | -18.9 | 3.577 | -13.2 | 24 | -9.6 | -7.7 | 0.1 | 4.1 | 8.7 | 7 | -10.9 | -11
150475 | 12/17/1988 | -11.2 | -9.1 | -12.7 | 1.052 | -10.9 | 24 | -7.2 | -5.3 | 0.1 | 4 | 8.6 | 7 | -9.3 | -9.3
150475 | 12/18/1988 | -6.1 | 0.2 | -10.9 | 3.673 | -5.4 | 24 | -5.1 | -4.2 | 0.1 | 3.9 | 8.5 | 7 | -5.5 | -5.6
150475 | 12/19/1988 | -4.1 | 0.4 | -8.1 | 2.828 | -3.9 | 24 | -3.3 | -2.6 | 0.1 | 3.7 | 8.4 | 7 | -3.7 | -3.7
150475 | 12/20/1988 | -7.6 | -4.3 | -13.3 | 2.983 | -8.8 | 24 | -3.7 | -2.3 | 0.1 | 3.6 | 8.3 | 7 | -5.8 | -5.7
150475 | 12/21/1988 | -7 | -1.2 | -13.1 | 4.776 | -7.2 | 24 | -4.7 | -3.4 | 0.1 | 3.5 | 8.2 | 7 | -5.4 | -5.5
150475 | 12/22/1988 | -1.1 | 1.4 | -4.2 | 2.077 | -1.4 | 24 | -1.7 | -1.7 | 0.1 | 3.4 | 8.1 | 7 | -0.9 | -1.4
150475 | 12/23/1988 | -4.2 | -0.4 | -11.4 | 3.242 | -5.9 | 24 | -1.7 | -0.9 | 0.1 | 3.3 | 8 | 7 | -3.1 | -3.3
150475 | 12/24/1988 | -12.9 | -10 | -15.5 | 1.836 | -12.8 | 24 | -6.6 | -3.6 | 0.1 | 3.2 | 7.9 | 7 | -10.3 | -10.1
150475 | 12/25/1988 | -15.9 | -12.7 | -19.2 | 1.882 | -16 | 24 | -9.3 | -6.1 | 0.1 | 3.2 | 7.8 | 7 | -12.8 | -12.5
150475 | 12/26/1988 | -9.4 | -3.3 | -15.4 | 4.266 | -9.4 | 24 | -7.6 | -5.8 | 0 | 3.1 | 7.7 | 7 | -8.5 | -8.6
150475 | 12/27/1988 | -13.2 | -3.4 | -19 | 3.32 | -11.2 | 24 | -5.3 | -3.8 | 0 | 3 | 7.6 | 7 | -10.9 | -10.5
150475 | 12/28/1988 | -23.1 | -18.2 | -29.8 | 3.773 | -24 | 24 | -7.4 | -4.6 | 0 | 2.9 | 7.5 | 7 | -17 | -15.8
150475 | 12/29/1988 | -17.7 | -10.1 | -29.5 | 6.145 | -19.8 | 24 | -8.2 | -5.7 | -0.1 | 2.9 | 7.5 | 7 | -13 | -12.4
150475 | 12/30/1988 | -13.2 | -8.2 | -17.3 | 2.804 | -12.8 | 24 | -6 | -4.5 | -0.4 | 2.8 | 7.4 | 7 | -9 | -8.6
150475 | 08/13/1980 | 20.6 | 26 | 16.3 | 3.793 | 21.2 | 24 | 20.8 | 19.8 | 18.3 | 15.2 | 9.5 | 6.2 | 21.2 | 20.2
150475 | 08/14/1980 | 19.4 | 25.1 | 13.1 | 4.307 | 19.1 | 24 | 19.8 | 19.5 | 18.3 | 15.3 | 9.6 | 6.2 | 20 | 18.5
150475 | 08/15/1980 | 18.9 | 24.5 | 12.3 | 4.29 | 18.4 | 24 | 19.4 | 19.2 | 18.2 | 15.3 | 9.7 | 6.2 | 19.6 | 17.4
150475 | 08/16/1980 | 14.2 | 17 | 11.9 | 1.735 | 14.5 | 24 | 16 | 18.1 | 18 | 15.3 | 9.8 | 6.2 | 14.2 | 13.6
150475 | 08/17/1980 | 17.6 | 24.5 | 12.5 | 4.537 | 18.5 | 24 | 17.2 | 16.9 | 17.4 | 15.2 | 9.9 | 6.2 | 17.9 | 16.8
150475 | 07/23/1981 | 20.7 | 26.4 | 15.3 | 4.136 | 20.9 | 24 | 20.4 | 19.2 | 17.8 | 13.7 | 7.2 | 6 | 21.4 | 20.6
150475 | 04/07/1986 | 9.5 | 15.6 | 4 | 4.218 | 9.8 | 24 | 7.9 | 4.5 | 0 | 0 | 1.8 | 6.2 | 9.5 | 7.6
150475 | 04/08/1986 | 4.8 | 10.2 | -0.5 | 3.663 | 4.9 | 24 | 4.9 | 3.8 | 0 | 0 | 1.8 | 6.2 | 5.1 | 3.6
150475 | 04/09/1986 | 5.1 | 13.2 | -2.4 | 5.78 | 5.4 | 24 | 4.3 | 2.7 | 0 | 0 | 1.7 | 6.2 | 5.3 | 4.3
150475 | 04/10/1986 | 8.2 | 16.4 | -1.6 | 6.567 | 7.4 | 24 | 5.5 | 3 | 0 | 0 | 1.7 | 6.2 | 7.3 | 6.3
150475 | 04/11/1986 | 10.9 | 19.4 | 1.3 | 6.151 | 10.4 | 24 | 7.8 | 4 | 0 | 0 | 1.7 | 6.2 | 10.4 | 9.4
150475 | 04/12/1986 | 6.7 | 9.1 | 3 | 1.707 | 6.1 | 24 | 6.8 | 4.9 | 0 | 0 | 1.7 | 6.2 | 6.9 | 6.6
150475 | 04/13/1986 | 6.6 | 13.2 | 2.2 | 3.706 | 7.7 | 24 | 5.5 | 3.7 | 0 | 0 | 1.7 | 6.2 | 6.9 | 5.8
150475 | 04/14/1986 | 3.7 | 5.1 | 2 | 0.905 | 3.6 | 24 | 3.9 | 3.3 | 0 | 0 | 1.7 | 6.2 | 3.7 | 3.4
150475 | 04/15/1986 | 6.3 | 12.4 | 1.3 | 3.936 | 6.9 | 24 | 4.9 | 2.7 | 0 | 0 | 1.7 | 6.2 | 6.3 | 5.3
150475 | 04/16/1986 | 6.1 | 13.5 | -1.6 | 5.215 | 6 | 24 | 5.5 | 3.1 | 0 | 0 | 1.7 | 6.2 | 6.9 | 5.8
150475 | 04/17/1986 | 7.4 | 12.8 | 1.3 | 4.216 | 7.1 | 24 | 6 | 3.7 | 0 | 0 | 1.7 | 6.2 | 7.5 | 6.9
150475 | 04/18/1986 | 9.1 | 12.5 | 3.4 | 3.178 | 8 | 24 | 7.1 | 4.2 | 0 | 0 | 1.6 | 6.2 | 9 | 8.4
150475 | 04/19/1986 | 8.7 | 15.7 | 4 | 4.146 | 9.9 | 24 | 7.7 | 4.8 | 0 | 0 | 1.6 | 6.2 | 8.9 | 7.3
150475 | 04/20/1986 | 5.8 | 11 | 0.1 | 3.695 | 5.6 | 24 | 6.1 | 4.5 | 0 | 0 | 1.6 | 6.2 | 6.6 | 5.2
150475 | 04/21/1986 | 1.3 | 7.8 | -4.5 | 4.121 | 1.7 | 24 | 2.6 | 2.8 | 0 | 0 | 1.6 | 6.1 | 2 | 1
150475 | 04/22/1986 | 5.6 | 13.5 | -3.6 | 5.845 | 5 | 24 | 3.5 | 1.9 | 0 | 0 | 1.6 | 6.1 | 5.6 | 4.1
150475 | 04/23/1986 | 12.4 | 21.5 | 1.6 | 7.508 | 11.6 | 24 | 8.5 | 3.8 | 0 | 0 | 1.6 | 6.1 | 12.6 | 10.1
150475 | 04/24/1986 | 10.8 | 14.3 | 4.7 | 2.814 | 9.5 | 24 | 9.9 | 6.5 | 0.5 | 0 | 1.6 | 6.1 | 10.4 | 10.3
150475 | 04/25/1986 | 12 | 17.5 | 4.2 | 5.515 | 10.9 | 24 | 9.2 | 6 | 1.3 | 0 | 1.6 | 6.1 | 12 | 11.4
150475 | 04/26/1986 | 13.1 | 18.4 | 8.3 | 3.479 | 13.4 | 24 | 11.7 | 7.8 | 2.3 | 0 | 1.6 | 6.1 | 13.5 | 12.9
150475 | 04/27/1986 | 16.6 | 20 | 12.4 | 2.593 | 16.2 | 24 | 13.2 | 9 | 3.3 | 0 | 1.6 | 6.1 | 15.8 | 15.4
150475 | 04/28/1986 | 7.3 | 14.8 | 2.3 | 2.845 | 8.6 | 24 | 9.3 | 9.1 | 4.3 | 0 | 1.6 | 6.1 | 7.5 | 7.3
150475 | 04/29/1986 | 11.2 | 19.3 | 0.8 | 6.883 | 10.1 | 24 | 8.9 | 7 | 4.6 | 0 | 1.6 | 6.1 | 10.9 | 10.5
150475 | 04/30/1986 | 12.6 | 18.4 | 5.6 | 4.21 | 12 | 24 | 11.5 | 8.7 | 4.8 | 0 | 1.6 | 6.1 | 12.9 | 11.1
150475 | 05/01/1986 | 5.5 | 10.9 | -0.3 | 3.746 | 5.3 | 24 | 7.1 | 7.8 | 5.1 | 0 | 1.5 | 6.1 | 6.2 | 4.8
150475 | 05/02/1986 | 5.6 | 13.2 | -2.9 | 5.665 | 5.2 | 24 | 5.9 | 5.9 | 4.8 | 0 | 1.5 | 6.1 | 6.2 | 5.3
150475 | 05/03/1986 | 11 | 18.3 | 1.6 | 5.916 | 10 | 24 | 8.2 | 6.1 | 4.5 | 0 | 1.5 | 6.1 | 10.7 | 9.4
150475 | 05/04/1986 | 17.7 | 26.2 | 9.2 | 6.275 | 17.7 | 24 | 14.1 | 9 | 4.7 | 0 | 1.5 | 6.1 | 17.9 | 15.9
150475 | 05/05/1986 | 18.1 | 26 | 10.7 | 5.082 | 18.4 | 24 | 16.1 | 11.8 | 5.5 | 0.1 | 1.5 | 6.1 | 18.2 | 16
150475 | 05/06/1986 | 10.6 | 14.7 | 5.3 | 2.95 | 10 | 24 | 11.4 | 11.1 | 6.4 | 0.4 | 1.5 | 6.1 | 11 | 9.1
150475 | 05/07/1986 | 9.9 | 16.8 | 1.9 | 5.095 | 9.4 | 24 | 10.3 | 9.2 | 6.5 | 0.8 | 1.5 | 6.1 | 11.3 | 10.1
150475 | 05/08/1986 | 12.4 | 19.6 | 5.8 | 5.077 | 12.7 | 24 | 11 | 9.3 | 6.5 | 1.2 | 1.5 | 6.1 | 12.5 | 11.7
150475 | 05/09/1986 | 14.9 | 20.4 | 8.6 | 4.315 | 14.5 | 24 | 13 | 10.2 | 6.7 | 1.6 | 1.6 | 6.1 | 14.9 | 14.1
150475 | 09/14/1986 | 8.4 | 11.1 | 6.1 | 1.716 | 8.6 | 24 | 9 | 11 | 12.9 | 13.4 | 11.4 | 6.2 | 8.2 | 8.3
150475 | 05/11/1986 | 16.7 | 22.5 | 12.6 | 3.725 | 17.6 | 24 | 15.7 | 12.2 | 7.6 | 2.2 | 1.6 | 6.1 | 17.5 | 17.1
150475 | 05/12/1986 | 17.3 | 23 | 11.3 | 4.244 | 17.2 | 24 | 16 | 13 | 8.2 | 2.5 | 1.7 | 6.1 | 17.6 | 17.1
150475 | 05/13/1986 | 15 | 18.8 | 10.1 | 2.995 | 14.5 | 24 | 14.2 | 12.9 | 8.7 | 2.9 | 1.7 | 6.1 | 14.1 | 13.8
150475 | 05/14/1986 | 16.2 | 22.1 | 9.1 | 4.542 | 15.6 | 24 | 13.9 | 12.1 | 8.9 | 3.2 | 1.7 | 6.1 | 15.7 | 14.7
150475 | 03/07/1982 | -20.3 | -12.5 | -29.7 | 6.339 | -21.1 | 24 | -7.5 | -6 | -3.8 | 0 | 2.6 | 6.4
150475 | 03/08/1982 | -13.7 | -6.3 | -21.1 | 3.642 | -13.7 | 24 | -6.9 | -6.1 | -4.2 | 0 | 2.6 | 6.4
150475 | 03/09/1982 | -15.2 | -6 | -24.8 | 7.495 | -15.4 | 24 | -7.4 | -6.2 | -4.3 | 0 | 2.6 | 6.4
150475 | 03/10/1982 | -4.4 | 2.1 | -10.8 | 4.984 | -4.4 | 24 | -6.7 | -6.1 | -4.4 | 0 | 2.5 | 6.4 | -3.3 | -4.4
150475 | 03/11/1982 | -7.2 | -0.7 | -15.3 | 4.603 | -8 | 24 | -6.2 | -5.6 | -4.3 | 0 | 2.5 | 6.4 | -4.4 | -5.2
150475 | 03/12/1982 | -0.9 | 1.5 | -4.1 | 1.96 | -1.3 | 24 | -4.8 | -4.9 | -4 | 0 | 2.5 | 6.4 | -1.5 | -2.1
150475 | 03/13/1982 | -1.2 | 3.3 | -6.9 | 2.867 | -1.8 | 24 | -3 | -3.5 | -3.4 | 0 | 2.4 | 6.3 | -0.6 | -1.8
150475 | 03/14/1982 | -1.3 | 7.2 | -8.9 | 5.452 | -0.9 | 24 | -2.9 | -3.2 | -2.8 | 0 | 2.4 | 6.3 | -0.5 | -1.2
150475 | 03/15/1982 | 0.5 | 4.6 | -2.9 | 2.561 | 0.9 | 24 | -1 | -1.6 | -2.1 | 0 | 2.4 | 6.3 | 0.9 | 0.3
150475 | 03/16/1982 | 0.2 | 1.3 | -1.8 | 1.107 | -0.3 | 24 | -0.3 | -0.8 | -1.3 | 0 | 2.4 | 6.3 | 0.5 | 0.3
150475 | 03/17/1982 | 0.3 | 5.2 | -2.2 | 2.707 | 1.5 | 24 | -0.4 | -0.6 | -0.8 | 0 | 2.3 | 6.3 | 1.4 | 0.9
150475 | 03/18/1982 | 1.3 | 6.9 | -2 | 3.332 | 2.5 | 24 | -0.1 | -0.4 | -0.6 | 0 | 2.3 | 6.3 | 2.4 | 1.4
150475 | 03/19/1982 | -2.3 | 0.7 | -4.6 | 1.479 | -2 | 24 | -0.3 | -0.3 | -0.4 | 0 | 2.3 | 6.3 | -1.3 | -1.9
150475 | 03/20/1982 | -1.2 | 2.7 | -4.9 | 2.68 | -1.1 | 24 | -0.3 | -0.3 | -0.3 | 0 | 2.2 | 6.3 | -0.4 | -0.7
150475 | 03/21/1982 | -1.1 | 4.1 | -4.6 | 3.077 | -0.3 | 24 | -0.2 | -0.2 | -0.2 | 0 | 2.2 | 6.3 | 0.3 | -0.4
150475 | 03/22/1982 | -0.4 | 6.4 | -5.6 | 4.417 | 0.4 | 24 | -0.2 | -0.2 | -0.2 | 0 | 2.2 | 6.3 | 0.8 | 0.3
150475 | 03/23/1982 | 2.2 | 10.3 | -3.4 | 5.33 | 3.5 | 24 | 0 | -0.1 | -0.1 | 0 | 2.2 | 6.3 | 2.5 | 1.2
150475 | 03/24/1982 | -0.6 | 4 | -5.4 | 3.132 | -0.7 | 24 | 0.3 | 0 | -0.1 | 0 | 2.2 | 6.3 | 0 | -1
150475 | 03/25/1982 | -4.1 | 0.3 | -6.8 | 2.581 | -3.3 | 24 | -0.3 | -0.1 | -0.1 | 0 | 2.1 | 6.3 | -2.7 | -3.5
150475 | 03/26/1982 | -5.1 | -0.5 | -8.4 | 2.664 | -4.5 | 24 | -1.2 | -0.6 | -0.2 | 0 | 2.1 | 6.3 | -3 | -3.7
150475 | 03/27/1982 | -4.2 | 3 | -12 | 5.238 | -4.5 | 24 | -3.2 | -2.3 | -0.8 | 0 | 2.1 | 6.3 | -2.8 | -3.8
150475 | 03/28/1982 | 2.8 | 10.7 | -2.7 | 4.862 | 4 | 24 | -0.6 | -0.8 | -0.9 | 0 | 2.1 | 6.3 | 2.9 | 1
150475 | 03/29/1982 | 4.6 | 8.2 | -0.5 | 3.394 | 3.9 | 24 | 0.9 | -0.2 | -0.6 | 0 | 2.1 | 6.3 | 4.4 | 3.2
150475 | 03/30/1982 | 8.9 | 14.1 | 3.3 | 3.118 | 8.7 | 24 | 5.3 | 0 | -0.3 | 0 | 2 | 6.3 | 9 | 7.4
150475 | 03/31/1982 | 3.5 | 10.1 | -3.8 | 4.25 | 3.2 | 24 | 2.7 | 0 | -0.1 | 0 | 2 | 6.3 | 3.9 | 1.6
150475 | 04/01/1982 | 1.3 | 9.7 | -5.6 | 5.427 | 2.1 | 24 | 1 | 0 | 0 | 0 | 2 | 6.3 | 2.4 | 0.6
150475 | 04/02/1982 | 8.9 | 16.2 | 1.8 | 5.015 | 9 | 24 | 4.9 | 0 | 0 | 0 | 2 | 6.3 | 8.7 | 8
150475 | 04/03/1982 | -7.7 | 4 | -10.5 | 3.294 | -3.3 | 24 | 0.6 | 0 | 0 | 0 | 2 | 6.3 | -6.3 | -6.8
150475 | 04/04/1982 | -6.3 | 0.5 | -14.4 | 4.995 | -7 | 24 | -1.8 | 0 | 0 | 0 | 1.9 | 6.3 | -3.2 | -4.1
150475 | 04/05/1982 | -6.4 | -3.6 | -10 | 1.667 | -6.8 | 24 | -2.9 | 0 | 0 | 0 | 1.9 | 6.3 | -4.7 | -5.2
150475 | 04/06/1982 | -5.5 | 0.7 | -12.5 | 4.605 | -5.9 | 24 | -2.4 | -0.1 | 0 | 0 | 1.9 | 6.3 | -2.6 | -3
150475 | 04/07/1982 | -2.6 | 2.6 | -7.8 | 3.506 | -2.6 | 24 | -1.1 | -0.1 | 0 | 0 | 1.9 | 6.3 | -1.2 | -1.7
150475 | 04/08/1982 | -3 | -0.9 | -5.4 | 1.705 | -3.2 | 24 | -1.2 | -0.1 | -0.1 | 0 | 1.9 | 6.3 | -2.3 | -2.2
150475 | 04/09/1982 | -0.2 | 6.4 | -7.4 | 4.741 | -0.5 | 24 | -1.5 | -0.2 | -0.1 | 0 | 1.9 | 6.3 | 0.9 | -0.2
150475 | 04/10/1982 | -1.1 | 2.8 | -4.2 | 2.411 | -0.7 | 24 | 0 | 0 | -0.1 | 0 | 1.8 | 6.3 | -0.3 | -1.1
150475 | 04/11/1982 | 1.8 | 9.4 | -4.4 | 4.821 | 2.5 | 24 | -0.1 | -0.1 | -0.1 | 0 | 1.8 | 6.3 | 2.8 | 1.4
150475 | 04/12/1982 | 5.2 | 12 | 0.3 | 4.229 | 6.2 | 24 | 2.6 | 0 | 0 | 0 | 1.8 | 6.3 | 5.9 | 4.6
150475 | 04/13/1982 | 5.7 | 12.5 | -0.1 | 4.69 | 6.2 | 24 | 4.2 | 0 | 0 | 0 | 1.8 | 6.3 | 6.8 | 5.3
150475 | 04/14/1982 | 10.4 | 20 | -0.1 | 7.294 | 10 | 24 | 6 | 0 | 0 | 0 | 1.8 | 6.2 | 10.7 | 8.3
150475 | 04/15/1982 | 12.8 | 21.2 | 8 | 4.398 | 14.6 | 24 | 8.2 | 0.2 | 0 | 0 | 1.8 | 6.2 | 12.2 | 11.4
150475 | 04/16/1982 | 8 | 11.9 | 3.2 | 2.632 | 7.6 | 24 | 6.2 | 2.7 | 0 | 0 | 1.8 | 6.2 | 7.4 | 6.9
150475 | 04/17/1982 | 5.7 | 12.6 | -1.3 | 4.611 | 5.7 | 24 | 4.7 | 2.6 | 0 | 0 | 1.8 | 6.2 | 5.7 | 4
150475 | 04/18/1982 | 7.8 | 15.3 | 0.5 | 5.53 | 7.9 | 24 | 5.6 | 2.8 | 0 | 0 | 1.7 | 6.2 | 7.8 | 6.4
150475 | 04/19/1982 | 2.1 | 7 | -2 | 2.916 | 2.5 | 24 | 3.3 | 2.8 | 0 | 0 | 1.7 | 6.2 | 2.7 | 1.6
150475 | 04/20/1982 | 1.2 | 6.9 | -3.3 | 3.742 | 1.8 | 24 | 1.9 | 1.5 | 0 | 0 | 1.7 | 6.2 | 2.3 | 0.8
150475 | 04/21/1982 | 4.4 | 11.6 | -3.9 | 5.952 | 3.9 | 24 | 3.3 | 1.5 | 0 | 0 | 1.7 | 6.2 | 4.9 | 3.8
150475 | 04/22/1982 | 6.9 | 14.9 | -2.5 | 6.439 | 6.2 | 24 | 5.2 | 2.4 | 0 | 0 | 1.7 | 6.2 | 7.5 | 5.5
150475 | 04/23/1982 | 12.3 | 22.6 | 1.4 | 7.803 | 12 | 24 | 8.8 | 4.1 | 0 | 0 | 1.7 | 6.2 | 12.5 | 9.1
150475 | 04/24/1982 | 14.6 | 23.1 | 4.9 | 6.476 | 14 | 24 | 11.6 | 6.2 | 0 | 0 | 1.7 | 6.2 | 15.1 | 11.9
150475 | 04/25/1982 | 13 | 19.5 | 6.4 | 4.432 | 13 | 24 | 11.9 | 7.3 | 0 | 0 | 1.7 | 6.2 | 13.9 | 11.4
150475 | 04/26/1982 | 7.8 | 13.7 | 3.1 | 3.895 | 8.4 | 24 | 8.4 | 6.2 | 0 | 0 | 1.7 | 6.2 | 8.8 | 7
150475 | 04/27/1982 | 9 | 16.4 | 0.1 | 6.02 | 8.3 | 24 | 7.7 | 4.8 | 0 | 0 | 1.6 | 6.2 | 9.5 | 8.3
150475 | 04/28/1982 | 8.7 | 15.8 | 0.9 | 5.61 | 8.4 | 24 | 7.6 | 5 | 0 | 0 | 1.6 | 6.2 | 9.1 | 7.5
150475 | 04/29/1982 | 9.5 | 17.3 | 0.6 | 6.094 | 9 | 24 | 7.9 | 4.9 | 0 | 0 | 1.6 | 6.2 | 10.1 | 7.6
150475 | 04/30/1982 | 11.1 | 18.1 | 4.5 | 4.901 | 11.3 | 24 | 9.2 | 5.6 | 0 | 0 | 1.6 | 6.2 | 11 | 9.7
150475 | 05/01/1982 | 13.8 | 21.5 | 4.9 | 6.063 | 13.2 | 24 | 11.1 | 6.3 | 0 | 0 | 1.6 | 6.2 | 14.2 | 12.5
150475 | 05/02/1982 | 15.3 | 23.5 | 5.9 | 6.393 | 14.7 | 24 | 12.6 | 7.6 | 0 | 0 | 1.6 | 6.2 | 15.5 | 14.1
150475 | 03/29/1983 | -0.6 | 2.7 | -4.8 | 2.782 | -1.1 | 24 | 0 | 0 | 0 | 0.7 | 2.4 | 6.3 | -0.1 | -0.4
150475 | 03/30/1983 | 2.7 | 8.5 | -1.3 | 3.4 | 3.6 | 24 | 0.1 | 0 | 0 | 0.7 | 2.4 | 6.3 | 3.3 | 2.4
150475 | 03/31/1983 | 2.2 | 5.6 | 0.4 | 1.692 | 3 | 24 | 0.9 | 0 | 0 | 0.7 | 2.4 | 6.3 | 2.5 | 2.2
150475 | 04/01/1983 | 3.6 | 9.5 | 0.1 | 3.18 | 4.8 | 24 | 2.7 | 0 | 0 | 0.7 | 2.4 | 6.3 | 5.3 | 4.5
150475 | 04/02/1983 | 3.4 | 8.6 | 0.2 | 2.886 | 4.4 | 24 | 2.4 | 0 | 0 | 0.7 | 2.4 | 6.3 | 3.9 | 2.8
150475 | 04/03/1983 | 1.7 | 4.4 | -0.1 | 1.709 | 2.2 | 24 | 1.1 | 0 | 0 | 0.7 | 2.4 | 6.3 | 1.8 | 1.2
150475 | 04/04/1983 | 2.5 | 7.8 | -2.6 | 3.525 | 2.6 | 24 | 1.9 | 0 | 0 | 0.7 | 2.3 | 6.3 | 3 | 2.2
150475 | 07/24/1981 | 21.1 | 26 | 15.7 | 3.675 | 20.9 | 24 | 20.7 | 19.7 | 17.7 | 13.8 | 7.4 | 6 | 21.2 | 20.3
150475 | 07/25/1981 | 18.9 | 23.5 | 15.1 | 3.071 | 19.3 | 24 | 19.7 | 19.4 | 17.7 | 13.8 | 7.5 | 6 | 19.7 | 17.8
150475 | 07/26/1981 | 17.9 | 23.5 | 12.6 | 4.204 | 18.1 | 24 | 18.6 | 18.6 | 17.5 | 13.9 | 7.6 | 6 | 18.4 | 16.9
150475 | 07/27/1981 | 16.7 | 21.6 | 10.1 | 4.199 | 15.9 | 24 | 17.1 | 17.7 | 17.2 | 13.9 | 7.7 | 6 | 16.7 | 16.3
150475 | 07/28/1981 | 17.9 | 23.8 | 12.5 | 4.313 | 18.2 | 24 | 18.4 | 17.5 | 16.9 | 13.9 | 7.8 | 6 | 19.1 | 18
150475 | 07/29/1981 | 18.6 | 24.3 | 10.7 | 4.763 | 17.5 | 24 | 18.4 | 17.8 | 16.7 | 13.9 | 7.9 | 6 | 19.3 | 17.4
150475 | 07/30/1981 | 22.5 | 28.3 | 15.7 | 4.736 | 22 | 24 | 21 | 18.7 | 16.7 | 13.9 | 8 | 6 | 22.8 | 21
150475 | 07/31/1981 | 24.2 | 29.6 | 19 | 3.817 | 24.3 | 24 | 22.8 | 20.2 | 17.1 | 13.9 | 8.1 | 6 | 24.3 | 23.1
150475 | 08/01/1981 | 23.7 | 26.8 | 21 | 2.083 | 23.9 | 24 | 22.7 | 20.9 | 17.5 | 13.9 | 8.2 | 6 | 23.6 | 23.2
150475 | 08/02/1981 | 23.8 | 28.5 | 19.6 | 3.234 | 24.1 | 24 | 23.4 | 21.2 | 17.9 | 14 | 8.3 | 6 | 24.3 | 23.7
150475 | 08/03/1981 | 24.5 | 30.4 | 18.1 | 4.246 | 24.3 | 24 | 22.9 | 21.3 | 18.3 | 14.1 | 8.4 | 6.1 | 23.8 | 23.5
150475 | 08/04/1981 | 23.5 | 28.5 | 18.4 | 3.51 | 23.5 | 24 | 23.1 | 21.5 | 18.5 | 14.2 | 8.5 | 6.1 | 23.9 | 22.8
150475 | 08/05/1981 | 22.7 | 26.9 | 18.6 | 2.903 | 22.8 | 24 | 22.4 | 21.4 | 18.7 | 14.3 | 8.6 | 6.1 | 22.9 | 22.2
150475 | 08/06/1981 | 21.6 | 24.9 | 17.9 | 2.524 | 21.4 | 24 | 21.9 | 21.1 | 18.8 | 14.4 | 8.7 | 6.1 | 22 | 20.4
150475 | 08/07/1981 | 20.3 | 24 | 17.4 | 2.547 | 20.7 | 24 | 20.5 | 20.4 | 18.7 | 14.5 | 8.8 | 6.1 | 20.5 | 19.2
150475 | 08/08/1981 | 20.7 | 26.2 | 14.7 | 4.291 | 20.5 | 24 | 20.5 | 19.9 | 18.5 | 14.6 | 8.9 | 6.1 | 20.9 | 20.1
150475 | 08/09/1981 | 19.3 | 23.9 | 14.6 | 3.544 | 19.3 | 24 | 19.9 | 19.7 | 18.4 | 14.7 | 9 | 6.1 | 20 | 18.3
150475 | 08/10/1981 | 18.6 | 24.1 | 11.9 | 4.389 | 18 | 24 | 19 | 19 | 18.2 | 14.7 | 9.1 | 6.1 | 19 | 17.8
150475 | 08/11/1981 | 22.1 | 28.7 | 15.6 | 4.819 | 22.2 | 24 | 20.7 | 19.3 | 17.9 | 14.8 | 9.2 | 6.1 | 21.9 | 20.8
150475 | 08/12/1981 | 24 | 32.2 | 16.1 | 6.054 | 24.2 | 24 | 22.2 | 20.2 | 18 | 14.8 | 9.3 | 6.1 | 23.3 | 23
150475 | 08/13/1981 | 24.2 | 31.5 | 16.3 | 5.507 | 23.9 | 24 | 23 | 21 | 18.2 | 14.8 | 9.4 | 6.1 | 24.3 | 23.1
150475 | 08/14/1981 | 21.2 | 24 | 19 | 1.5 | 21.5 | 24 | 21.2 | 21.1 | 18.6 | 14.9 | 9.4 | 6.1 | 20.6 | 20.5
150475 | 08/15/1981 | 20.3 | 26 | 14.6 | 3.967 | 20.3 | 24 | 20.6 | 20.1 | 18.6 | 15 | 9.5 | 6.1 | 20.7 | 18.4
150475 | 08/16/1981 | 16.7 | 22.8 | 10 | 4.48 | 16.4 | 24 | 18.3 | 19.1 | 18.4 | 15 | 9.6 | 6.1 | 17.7 | 16.2
150475 | 08/17/1981 | 17.1 | 24.3 | 9.2 | 5.464 | 16.8 | 24 | 18.3 | 18.3 | 18 | 15 | 9.7 | 6.1 | 18.2 | 17
150475 | 08/18/1981 | 17.9 | 24.7 | 10.4 | 5.17 | 17.6 | 24 | 18.4 | 18.2 | 17.7 | 15.1 | 9.8 | 6.1 | 18.4 | 17.2
150475 | 08/19/1981 | 19.2 | 26 | 12.9 | 4.839 | 19.5 | 24 | 18.8 | 18.2 | 17.5 | 15.1 | 9.9 | 6.1 | 19.1 | 17.9
150475 | 08/20/1981 | 20.2 | 27.5 | 12.4 | 5.386 | 20 | 24 | 19.6 | 18.6 | 17.4 | 15 | 10 | 6.1 | 20.5 | 18.9
150475 | 08/21/1981 | 18.2 | 22.4 | 15.7 | 2.229 | 19.1 | 24 | 18.5 | 18.8 | 17.5 | 15 | 10 | 6.1 | 18.1 | 16.7
150475 | 08/22/1981 | 21 | 28.6 | 13.9 | 5.469 | 21.3 | 24 | 19.8 | 18.4 | 17.4 | 15 | 10.1 | 6.1 | 21.1 | 18.9
150475 | 08/23/1981 | 20.5 | 25.3 | 15.3 | 3.541 | 20.3 | 24 | 20.1 | 19.2 | 17.5 | 15 | 10.2 | 6.1 | 20.5 | 19.9
150475 | 08/24/1981 | 20.7 | 24.5 | 17.9 | 2.427 | 21.2 | 24 | 20 | 19.3 | 17.6 | 15 | 10.3 | 6.1 | 20.1 | 20.1
150475 | 08/25/1981 | 18.7 | 20.5 | 16.8 | 1.366 | 18.7 | 24 | 18.6 | 18.8 | 17.6 | 15 | 10.3 | 6.1 | 18.5 | 18.4
150475 | 08/26/1981 | 19.3 | 21.6 | 17.1 | 1.568 | 19.4 | 24 | 18.9 | 18.5 | 17.5 | 15.1 | 10.4 | 6.1 | 19 | 18.9
150475 | 08/27/1981 | 18.1 | 22.3 | 14.4 | 2.719 | 18.4 | 24 | 18.1 | 18.1 | 17.4 | 15.1 | 10.5 | 6.1 | 18 | 17
150475 | 08/28/1981 | 17.1 | 22.1 | 12.3 | 3.375 | 17.2 | 24 | 17.2 | 17.4 | 17.2 | 15.1 | 10.5 | 6.1 | 17.4 | 16.6
150475 | 08/29/1981 | 19.6 | 24.6 | 15.2 | 3.52 | 19.9 | 24 | 19.1 | 17.9 | 17 | 15 | 10.6 | 6.1 | 19.8 | 19.6
150475 | 08/30/1981 | 20 | 25.2 | 13.5 | 4.206 | 19.4 | 24 | 19.3 | 18.3 | 17.1 | 15 | 10.7 | 6.1 | 20.1 | 19.4
150475 | 08/31/1981 | 22 | 29.3 | 13.8 | 4.929 | 21.6 | 24 | 21.4 | 19.4 | 17.2 | 15 | 10.7 | 6.1 | 22.4 | 20.7
150475 | 09/01/1981 | 16 | 22 | 11.8 | 3.904 | 16.9 | 24 | 17.6 | 18.7 | 17.5 | 15 | 10.8 | 6.1 | 16.3 | 15
150475 | 09/02/1981 | 15.4 | 22.9 | 7.1 | 5.337 | 15 | 24 | 15.6 | 16.8 | 17.2 | 15 | 10.8 | 6.1 | 15.5 | 14.2
150475 | 09/03/1981 | 16 | 23.4 | 10.5 | 4.499 | 17 | 24 | 16.5 | 16.6 | 16.8 | 15 | 10.9 | 6.1 | 16.5 | 15
150475 | 09/04/1981 | 14.4 | 21.6 | 7.7 | 4.914 | 14.7 | 24 | 15.4 | 16.2 | 16.5 | 15 | 10.9 | 6.1 | 14.9 | 13.3
150475 | 09/05/1981 | 14.7 | 22.4 | 6.9 | 5.69 | 14.7 | 24 | 15.1 | 15.5 | 16.1 | 14.9 | 11 | 6.1 | 15.4 | 14
150475 | 09/06/1981 | 18.6 | 25.8 | 10.8 | 5.486 | 18.3 | 24 | 17.3 | 16.1 | 15.9 | 14.9 | 11.1 | 6.1 | 18.8 | 17.2
150475 | 09/07/1981 | 16.7 | 21.8 | 12.6 | 3.241 | 17.2 | 24 | 17.4 | 17.1 | 16 | 14.8 | 11.1 | 6.1 | 16.9 | 15.2
150475 | 09/08/1981 | 17.7 | 24.2 | 11.2 | 4.907 | 17.7 | 24 | 16.9 | 16.5 | 16 | 14.8 | 11.1 | 6.2 | 17.3 | 16
150475 | 09/09/1981 | 21 | 29.8 | 12.5 | 6.223 | 21.2 | 24 | 18.9 | 17.1 | 16 | 14.7 | 11.2 | 6.2 | 20.8 | 18.6
150475 | 09/10/1981 | 22.1 | 29.8 | 13.3 | 5.989 | 21.6 | 24 | 20.5 | 18.5 | 16.3 | 14.7 | 11.2 | 6.2 | 21.3 | 21.2
150475 | 09/11/1981 | 20.1 | 26.8 | 14.6 | 4.68 | 20.7 | 24 | 19.8 | 19 | 16.7 | 14.7 | 11.3 | 6.2 | 19.9 | 18.2
150475 | 09/12/1981 | 19.8 | 27.5 | 13.4 | 5.156 | 20.5 | 24 | 18.7 | 18.3 | 16.9 | 14.7 | 11.3 | 6.2 | 18.9 | 18.6
150475 | 09/13/1981 | 19.7 | 29.2 | 11.3 | 6.356 | 20.3 | 24 | 19.3 | 18.3 | 17 | 14.8 | 11.4 | 6.2 | 20 | 18.1
150475 | 12/31/1981 | -16 | -9.7 | -29.2 | 5.664 | -19.5 | 24 | -2.4 | -1.9 | 0 | 2.5 | 6.6 | 6.5
150475 | 09/15/1981 | 12.9 | 18.4 | 8.3 | 3.665 | 13.4 | 24 | 14.7 | 16.4 | 16.8 | 14.8 | 11.4 | 6.2 | 13.4 | 11.7
150475 | 09/16/1981 | 10 | 15 | 5.7 | 3.313 | 10.4 | 24 | 12.1 | 14.6 | 16.2 | 14.8 | 11.5 | 6.2 | 10.5 | 9
150475 | 09/17/1981 | 10.9 | 17.5 | 3.8 | 4.787 | 10.7 | 24 | 11.7 | 13.2 | 15.5 | 14.8 | 11.5 | 6.2 | 11.2 | 10.1
150475 | 09/18/1981 | 14 | 23 | 5.5 | 6.262 | 14.3 | 24 | 13.3 | 13.3 | 14.8 | 14.7 | 11.6 | 6.2 | 14 | 12.5
150475 | 09/19/1981 | 14.5 | 21.8 | 8.5 | 4.978 | 15.2 | 24 | 14.7 | 14.4 | 14.6 | 14.6 | 11.6 | 6.2 | 14.7 | 13
150475 | 09/20/1981 | 13.1 | 20.6 | 5.1 | 5.465 | 12.9 | 24 | 13.6 | 14.1 | 14.5 | 14.5 | 11.6 | 6.2 | 13.7 | 12.1
150475 | 09/21/1981 | 12.7 | 19.4 | 7.4 | 4.265 | 13.4 | 24 | 13.7 | 14.2 | 14.4 | 14.4 | 11.6 | 6.2 | 13.2 | 11.4
150475 | 09/22/1981 | 10.3 | 17.3 | 4 | 4.623 | 10.7 | 24 | 11.6 | 13.2 | 14.2 | 14.3 | 11.7 | 6.2 | 10.8 | 9.5
150475 | 09/23/1981 | 12.3 | 17.8 | 6.5 | 4.281 | 12.2 | 24 | 12.1 | 12.6 | 13.9 | 14.2 | 11.7 | 6.2 | 12.4 | 10.5
150475 | 09/24/1981 | 14.7 | 19.4 | 10.5 | 3.064 | 15 | 24 | 14.3 | 13.5 | 13.7 | 14.1 | 11.7 | 6.2 | 15.1 | 14.2
150475 | 09/25/1981 | 15.4 | 19.5 | 12.6 | 2.467 | 16.1 | 24 | 15.1 | 14.4 | 13.8 | 13.9 | 11.7 | 6.2 | 15.5 | 15.1
150475 | 09/26/1981 | 14.9 | 18.5 | 10.6 | 2.403 | 14.6 | 24 | 14.8 | 14.7 | 14 | 13.9 | 11.7 | 6.2 | 14.7 | 12.8
150475 | 09/27/1981 | 9.5 | 13.6 | 2.8 | 2.82 | 8.2 | 24 | 11.3 | 13.4 | 14 | 13.8 | 11.8 | 6.2 | 9.6 | 7.1
150475 | 09/28/1981 | 7.5 | 14.2 | 0.6 | 5.051 | 7.4 | 24 | 8.8 | 11.1 | 13.5 | 13.7 | 11.8 | 6.2 | 7.9 | 7.1
150475 | 09/29/1981 | 10.6 | 16.5 | 4.6 | 4.465 | 10.6 | 24 | 10.4 | 10.9 | 12.9 | 13.6 | 11.8 | 6.2 | 10.9 | 9.7
150475 | 09/30/1981 | 9.1 | 11.6 | 6.7 | 1.294 | 9.2 | 24 | 10.2 | 11.4 | 12.6 | 13.5 | 11.8 | 6.2 | 9 | 8.9
150475 | 10/01/1981 | 4.8 | 8.8 | -0.7 | 2.658 | 4.1 | 24 | 7.3 | 10 | 12.3 | 13.4 | 11.8 | 6.2 | 5.1 | 4.2
150475 | 10/02/1981 | 4.9 | 13 | -2.7 | 5.586 | 5.2 | 24 | 5.8 | 8.1 | 11.6 | 13.2 | 11.8 | 6.2 | 5.3 | 4.3
150475 | 10/03/1981 | 7.3 | 14.5 | 2.1 | 3.957 | 8.3 | 24 | 7.3 | 8.4 | 11 | 13 | 11.8 | 6.2 | 7.2 | 6.2
150475 | 10/04/1981 | 9.4 | 13.3 | 6.7 | 2.357 | 10 | 24 | 9.1 | 9.1 | 10.7 | 12.8 | 11.8 | 6.3 | 9.5 | 9.3
150475 | 10/05/1981 | 9.6 | 14.3 | 6.4 | 2.751 | 10.4 | 24 | 10 | 9.9 | 10.6 | 12.6 | 11.8 | 6.3 | 10 | 9.7
150475 | 10/06/1981 | 6.7 | 12.2 | 2.2 | 3.298 | 7.2 | 24 | 8.1 | 9.6 | 10.7 | 12.5 | 11.8 | 6.3 | 6.8 | 5.9
150475 | 10/07/1981 | 7.3 | 14.6 | 0.6 | 5.183 | 7.6 | 24 | 7.2 | 8.4 | 10.5 | 12.3 | 11.8 | 6.3 | 7.1 | 6.3
150475 | 10/08/1981 | 8.8 | 15.1 | 2.7 | 4.401 | 8.9 | 24 | 8.3 | 8.7 | 10.2 | 12.1 | 11.7 | 6.3 | 8.8 | 6.6
150475 | 10/09/1981 | 9.4 | 14.3 | 5.2 | 3.075 | 9.8 | 24 | 9.1 | 9.3 | 10.2 | 12 | 11.7 | 6.3 | 9.4 | 8.1
150475 | 10/10/1981 | 10.2 | 18.8 | 6.3 | 4.177 | 12.6 | 24 | 10.3 | 9.9 | 10.2 | 11.8 | 11.7 | 6.3 | 10.4 | 10
150475 | 10/11/1981 | 10 | 17.2 | 3.4 | 4.794 | 10.3 | 24 | 9.7 | 9.9 | 10.3 | 11.7 | 11.7 | 6.3 | 10.1 | 8.9
150475 | 10/12/1981 | 11.6 | 18.3 | 6 | 3.98 | 12.2 | 24 | 10.9 | 10.4 | 10.5 | 11.6 | 11.6 | 6.3 | 11.6 | 9.9
150475 | 10/13/1981 | 13.3 | 18.8 | 10.1 | 2.971 | 14.5 | 24 | 12.4 | 11.3 | 10.7 | 11.6 | 11.6 | 6.3 | 13.2 | 12.8
150475 | 10/14/1981 | 9.8 | 14.3 | 6.5 | 2.444 | 10.4 | 24 | 10.9 | 11.4 | 11 | 11.5 | 11.6 | 6.3 | 10.1 | 9.3
150475 | 10/15/1981 | 7.4 | 13.4 | 1.7 | 3.899 | 7.6 | 24 | 8.3 | 10 | 11 | 11.5 | 11.6 | 6.3 | 7.1 | 6.6
150475 | 10/16/1981 | 9.7 | 17.7 | 2.3 | 5.591 | 10 | 24 | 8.8 | 9.1 | 10.7 | 11.4 | 11.5 | 6.3 | 9.5 | 8.7
150475 | 10/17/1981 | 8.7 | 12.4 | 4.6 | 2.273 | 8.5 | 24 | 9.3 | 9.9 | 10.5 | 11.4 | 11.5 | 6.3 | 8.5 | 8.1
150475 | 10/18/1981 | 1.6 | 4.4 | -4.1 | 2.584 | 0.2 | 24 | 4.6 | 8.3 | 10.3 | 11.3 | 11.5 | 6.3 | 1.7 | 0.5
150475 | 10/19/1981 | 5.7 | 16.9 | -4.7 | 7.563 | 6.1 | 24 | 4.5 | 5.9 | 9.6 | 11.2 | 11.5 | 6.3 | 5.5 | 4.4
150475 | 10/20/1981 | 6.1 | 10.3 | 1.7 | 2.59 | 6 | 24 | 7 | 7.5 | 9.1 | 11.1 | 11.4 | 6.3 | 6.3 | 5.3
150475 | 10/21/1981 | 0.6 | 4.6 | -4.1 | 2.448 | 0.3 | 24 | 3.3 | 6.3 | 8.9 | 11 | 11.4 | 6.3 | 1.1 | 1
150475 | 10/22/1981 | -2.4 | 2 | -5.7 | 2.664 | -1.9 | 24 | 0.2 | 4.2 | 8.2 | 10.8 | 11.4 | 6.3 | -2.1 | -2.6
150475 | 10/23/1981 | -3.9 | -1.4 | -6.2 | 1.5 | -3.8 | 24 | 0 | 2.9 | 7.4 | 10.6 | 11.3 | 6.3 | -3.4 | -3.5
150475 | 06/10/1985 | 14.7 | 20.8 | 10 | 3.748 | 15.4 | 24 | 14.3 | 13.4 | 9.5 | 2.4 | 1.4 | 6.3 | 14.8 | 14.4
150475 | 10/10/1983 | 8.7 | 11.8 | 5.4 | 2.362 | 8.6 | 24 | 8.4 | 9.2 | 11.5 | 13.3 | 12.6 | 6.4 | 8.5 | 8.1
150475 | 10/11/1983 | 7.3 | 11.3 | -0.8 | 3.709 | 5.3 | 24 | 8.6 | 9.8 | 11.2 | 13.1 | 12.6 | 6.4 | 6.9 | 6.4
150475 | 10/12/1983 | 1 | 4.5 | -2 | 2.37 | 1.3 | 24 | 3.3 | 7.3 | 10.8 | 12.9 | 12.5 | 6.4 | 1.2 | 1.1
150475 | 10/13/1983 | 2.4 | 6.8 | -1.6 | 2.67 | 2.6 | 24 | 3.6 | 6 | 10 | 12.8 | 12.5 | 6.4 | 2.7 | 2.6
150475 | 10/14/1983 | 3.8 | 10.8 | -3.7 | 4.896 | 3.6 | 24 | 4.3 | 5.8 | 9.3 | 12.5 | 12.5 | 6.4 | 4.2 | 3.5
150475 | 08/18/1980 | 20.9 | 29.2 | 11.2 | 6.337 | 20.2 | 24 | 19.1 | 17.7 | 17.1 | 15.2 | 10 | 6.2 | 20.9 | 19.7
150475 | 04/05/1983 | 1.4 | 5.1 | -3.6 | 3.034 | 0.8 | 24 | 0.8 | 0 | 0 | 0.7 | 2.3 | 6.3 | 1.3 | 0.8
150475 | 04/06/1983 | 0.1 | 3.3 | -2.7 | 2.005 | 0.3 | 24 | 0.4 | 0 | 0 | 0.7 | 2.3 | 6.3 | 0.7 | 0.3
150475 | 04/07/1983 | 1.1 | 5.2 | -2.9 | 3.093 | 1.2 | 24 | 0.8 | 0 | 0 | 0.7 | 2.3 | 6.3 | 1.3 | 0.8
150475 | 04/08/1983 | 3.5 | 10.3 | -3.1 | 5.091 | 3.6 | 24 | 2.1 | 0 | 0 | 0.7 | 2.3 | 6.3 | 4.4 | 3.3
150475 | 04/09/1983 | 1.3 | 5.5 | -2.2 | 2.55 | 1.7 | 24 | 1.2 | 0 | 0 | 0.7 | 2.3 | 6.3 | 1.8 | 1
150475 | 04/10/1983 | 3.6 | 9.8 | -1.4 | 4.156 | 4.2 | 24 | 2.2 | 0 | 0 | 0.7 | 2.3 | 6.3 | 3.9 | 2.9
150475 | 04/11/1983 | 4.9 | 12.7 | -2.5 | 5.458 | 5.1 | 24 | 3.5 | 0 | 0 | 0.6 | 2.3 | 6.3 | 5.6 | 4.5
150475 | 04/12/1983 | 2 | 6.2 | -2.1 | 2.738 | 2.1 | 24 | 1.7 | 0.4 | 0 | 0.6 | 2.3 | 6.3 | 2.3 | 1.8
150475 | 04/13/1983 | 1.7 | 3.9 | -0.2 | 1.231 | 1.9 | 24 | 1.4 | 0.7 | 0 | 0.6 | 2.2 | 6.3 | 2.1 | 1.7
150475 | 04/14/1983 | -1.8 | 0.4 | -3.7 | 1.149 | -1.7 | 24 | 0.1 | 0.4 | 0 | 0.6 | 2.2 | 6.3 | -1.3 | -2.1
150475 | 04/15/1983 | -1 | 4.5 | -7.8 | 4.102 | -1.7 | 24 | 0 | 0.1 | 0 | 0.6 | 2.2 | 6.3 | 0.4 | -0.6
150475 | 04/16/1983 | -1 | 1.4 | -4.7 | 1.926 | -1.7 | 24 | 0 | 0 | 0 | 0.6 | 2.2 | 6.3 | -0.3 | -0.6
150475 | 04/17/1983 | -1.6 | 3.9 | -6.8 | 3.92 | -1.5 | 24 | 0 | 0 | 0 | 0.6 | 2.2 | 6.3 | 0.1 | -0.5
150475 | 04/18/1983 | 1.1 | 6.7 | -3.7 | 3.947 | 1.5 | 24 | 0.8 | 0.2 | 0 | 0.6 | 2.2 | 6.3 | 2.7 | 2
150475 | 04/19/1983 | 2.7 | 9.8 | -4.3 | 5.23 | 2.8 | 24 | 2.6 | 0.8 | 0 | 0.6 | 2.2 | 6.3 | 4 | 3.2
150475 | 04/20/1983 | 6.2 | 13.4 | -2.4 | 5.866 | 5.5 | 24 | 4.5 | 1.8 | 0 | 0.6 | 2.2 | 6.3 | 6.3 | 5.4
150475 | 04/21/1983 | 9.6 | 16.2 | 1.1 | 5.717 | 8.7 | 24 | 6.7 | 3.1 | 0 | 0.6 | 2.2 | 6.3 | 9.1 | 8.3
150475 | 04/22/1983 | 9.9 | 16.5 | 3.5 | 4.913 | 10 | 24 | 8 | 4.5 | 0 | 0.6 | 2.2 | 6.3 | 9.9 | 8.5
150475 | 04/23/1983 | 7.3 | 13.9 | 1.6 | 4.753 | 7.8 | 24 | 7 | 4.5 | 0 | 0.6 | 2.2 | 6.3 | 8 | 6.7
150475 | 04/24/1983 | 11 | 19.2 | 1.8 | 6.398 | 10.5 | 24 | 7.9 | 4.4 | 0 | 0.6 | 2.1 | 6.3 | 10.5 | 9.3
150475 | 04/25/1983 | 12.5 | 19.8 | 3.3 | 5.861 | 11.6 | 24 | 9.8 | 5.6 | 0 | 0.6 | 2.1 | 6.3 | 12.7 | 10.4
150475 | 04/26/1983 | 14.4 | 21.8 | 7.1 | 5.062 | 14.5 | 24 | 12.1 | 7 | 0 | 0.6 | 2.1 | 6.3 | 14.7 | 12.6
150475 | 04/27/1983 | 9.3 | 15.4 | 1.6 | 4.572 | 8.5 | 24 | 8.6 | 6.3 | 0 | 0.6 | 2.1 | 6.3 | 9.5 | 7.7
150475 | 04/28/1983 | 8.1 | 13.9 | 2.3 | 3.788 | 8.1 | 24 | 7.5 | 5.4 | 0 | 0.6 | 2.1 | 6.2 | 7.9 | 7.5
150475 | 04/29/1983 | 5.5 | 11.5 | -2.9 | 4.96 | 4.3 | 24 | 5.4 | 3.9 | 0 | 0.6 | 2.1 | 6.2 | 6.4 | 5.3
150475 | 04/30/1983 | 8.4 | 14.5 | 0.9 | 4.682 | 7.7 | 24 | 7.5 | 4.3 | 0 | 0.6 | 2.1 | 6.2 | 9.4 | 8.3
150475 | 05/01/1983 | 6.8 | 13 | 1.1 | 4.462 | 7.1 | 24 | 6.4 | 4.6 | 0 | 0.6 | 2.1 | 6.2 | 7.3 | 5.6
150475 | 05/02/1983 | 7 | 14.2 | 1.2 | 4.593 | 7.7 | 24 | 5.6 | 3.9 | 0 | 0.6 | 2.1 | 6.2 | 6.8 | 5.9
150475 | 05/03/1983 | 10.8 | 18.4 | 3.2 | 5.962 | 10.8 | 24 | 8.5 | 4.5 | 0 | 0.7 | 2.1 | 6.2 | 11.2 | 9.5
150475 | 05/04/1983 | 7.5 | 13.8 | 0.3 | 4.424 | 7.1 | 24 | 7.3 | 5.3 | 0.3 | 0.7 | 2.1 | 6.2 | 8.2 | 6.6
150475 | 05/05/1983 | 12.1 | 19.6 | 3.2 | 5.801 | 11.4 | 24 | 9.5 | 5.6 | 1.1 | 0.7 | 2.1 | 6.2 | 12.5 | 11.3
150475 | 05/06/1983 | 11.2 | 16.5 | 5.1 | 3.594 | 10.8 | 24 | 10.5 | 7.5 | 2.2 | 0.8 | 2.1 | 6.2 | 11.6 | 10.3
150475 | 05/07/1983 | 7.2 | 13.8 | 2 | 4.352 | 7.9 | 24 | 7.4 | 6.6 | 3.1 | 1 | 2.1 | 6.2 | 7.6 | 6
150475 | 05/08/1983 | 7.6 | 14.9 | -0.4 | 5.582 | 7.3 | 24 | 7.2 | 5.8 | 3.4 | 1.2 | 2.1 | 6.2 | 8.5 | 7.2
150475 | 04/07/1987 | 11.8 | 21.5 | 1 | 7.214 | 11.3 | 24 | 8.4 | 4.2 | 0 | 0 | 1.7 | 6.2 | 10.8 | 10.1
150475 | 04/08/1987 | 13.7 | 22 | 6.6 | 5.717 | 14.3 | 24 | 9.7 | 5.4 | 0 | 0 | 1.7 | 6.2 | 12.1 | 11.1
150475 | 04/09/1987 | 13 | 22.3 | 4.9 | 6.439 | 13.6 | 24 | 10.5 | 6.2 | 0 | 0 | 1.7 | 6.2 | 13 | 10.6
150475 | 04/10/1987 | 7.9 | 15.3 | 2.8 | 4.629 | 9.1 | 24 | 7.9 | 5.7 | 0 | 0 | 1.6 | 6.2 | 8.5 | 7.4
150475 | 04/11/1987 | 7.8 | 14.2 | 1.4 | 4.436 | 7.8 | 24 | 6.6 | 4.6 | 0 | 0 | 1.6 | 6.2 | 7.5 | 6.7
150475 | 04/12/1987 | 9.2 | 17.4 | 2.4 | 5.652 | 9.9 | 24 | 7.8 | 4.4 | 0 | 0 | 1.6 | 6.2 | 10.2 | 9
150475 | 04/13/1987 | 9.6 | 13.7 | 6.1 | 2.625 | 9.9 | 24 | 8.2 | 5.2 | 0 | 0 | 1.6 | 6.2 | 9.5 | 8.8
150475 | 04/14/1987 | 9 | 15.3 | 4.5 | 3.812 | 9.9 | 24 | 8 | 5.1 | 0 | 0 | 1.6 | 6.2 | 9.4 | 7.8
150475 | 04/15/1987 | 8.2 | 13.4 | 3.7 | 3.627 | 8.6 | 24 | 7.3 | 4.8 | 0 | 0 | 1.6 | 6.2 | 8.4 | 7.8
150475 | 04/16/1987 | 12.4 | 20.8 | 4 | 6.252 | 12.4 | 24 | 9.3 | 5.2 | 0 | 0 | 1.6 | 6.2 | 12.2 | 10.5
150475 | 04/17/1987 | 15.9 | 25.7 | 6.2 | 6.547 | 16 | 24 | 11.9 | 6.7 | 0 | 0 | 1.6 | 6.2 | 15.1 | 13.7
150475 | 04/18/1987 | 18.4 | 27.6 | 8.2 | 6.657 | 17.9 | 24 | 14.3 | 8.4 | 0 | 0 | 1.6 | 6.2 | 17.9 | 16
150475 | 04/19/1987 | 19.6 | 27.1 | 10.6 | 5.953 | 18.9 | 24 | 15.8 | 9.8 | 0.4 | 0 | 1.6 | 6.2 | 19.8 | 17
150475 | 04/20/1987 | 14.9 | 19.5 | 6.6 | 4.009 | 13.1 | 24 | 14.8 | 11.2 | 2.2 | 0 | 1.6 | 6.2 | 15.3 | 13.7
150475 | 04/21/1987 | 7.7 | 14.6 | 1.6 | 4.279 | 8.1 | 24 | 8.8 | 8.5 | 3.5 | 0 | 1.6 | 6.1 | 8.7 | 6.3
150475 | 04/22/1987 | 6.9 | 15.5 | -1 | 6.074 | 7.3 | 24 | 7.5 | 6.6 | 3.9 | 0 | 1.5 | 6.1 | 8.2 | 7.1
150475 | 04/23/1987 | 10.8 | 18.3 | 2.7 | 5.997 | 10.5 | 24 | 9.2 | 6.9 | 4 | 0 | 1.5 | 6.1 | 11.3 | 9.2
150475 | 04/24/1987 | 11.2 | 17.3 | 3.3 | 4.682 | 10.3 | 24 | 9.9 | 7.8 | 4.3 | 0 | 1.5 | 6.1 | 11.6 | 9.1
150475 | 04/25/1987 | 13.1 | 19.4 | 7.6 | 4.193 | 13.5 | 24 | 12.1 | 8.8 | 4.7 | 0 | 1.5 | 6.1 | 14.1 | 12
150475 | 04/26/1987 | 15.3 | 23 | 7 | 6.131 | 15 | 24 | 13.3 | 9.8 | 5.2 | 0 | 1.5 | 6.1 | 15.6 | 14.3
150475 | 04/27/1987 | 10.8 | 16.8 | 4.9 | 4.245 | 10.9 | 24 | 11.3 | 10.2 | 5.8 | 0 | 1.5 | 6.1 | 11.2 | 8.6
150475 | 04/28/1987 | 14.4 | 24.1 | 4.4 | 6.698 | 14.3 | 24 | 11.4 | 9.1 | 5.9 | 0 | 1.5 | 6.1 | 13.8 | 12.2
150475 | 04/29/1987 | 13 | 18.6 | 5.4 | 4.224 | 12 | 24 | 12.8 | 10.5 | 6.1 | 0 | 1.5 | 6.1 | 13.4 | 10.6
150475 | 04/30/1987 | 10.2 | 16.9 | 1.9 | 5.473 | 9.4 | 24 | 10.4 | 9.4 | 6.3 | 0 | 1.5 | 6.1 | 11.5 | 10
150475 | 05/01/1987 | 10.5 | 13.8 | 8.2 | 1.976 | 11 | 24 | 10.3 | 9.3 | 6.3 | 0 | 1.5 | 6.1 | 10.6 | 10
150475 | 05/02/1987 | 11.9 | 19.1 | 5.7 | 4.704 | 12.4 | 24 | 11.3 | 9.2 | 6.2 | 0.1 | 1.5 | 6.1 | 12.5 | 11
150475 | 05/03/1987 | 10.9 | 18.9 | 3.6 | 5.61 | 11.3 | 24 | 10.7 | 9.3 | 6.2 | 0.2 | 1.5 | 6.1 | 11.7 | 9.4
150475 | 05/04/1987 | 11.3 | 20 | 1.8 | 6.467 | 10.9 | 24 | 10.8 | 9.1 | 6.2 | 0.6 | 1.5 | 6.1 | 12.3 | 10.6
150475 | 05/05/1987 | 12.5 | 19.1 | 4.9 | 4.904 | 12 | 24 | 11.8 | 9.7 | 6.3 | 1 | 1.5 | 6.1 | 13.2 | 11.6
150475 | 05/06/1987 | 15.1 | 22.5 | 7.6 | 5.381 | 15.1 | 24 | 13.5 | 10.5 | 6.6 | 1.3 | 1.5 | 6.1 | 15.3 | 13.6
150475 | 05/07/1987 | 16 | 22.2 | 9.6 | 4.795 | 15.9 | 24 | 14 | 11.3 | 7 | 1.7 | 1.5 | 6.1 | 15.7 | 14.1
150475 | 05/08/1987 | 17.7 | 26.2 | 7.5 | 6.723 | 16.9 | 24 | 15.2 | 11.9 | 7.5 | 2 | 1.6 | 6.1 | 17.7 | 16
150475 | 05/09/1987 | 21.6 | 29.9 | 14.5 | 5.681 | 22.2 | 24 | 18.8 | 14 | 8.1 | 2.4 | 1.6 | 6.1 | 21.8 | 19.9
150475 | 09/14/1987 | 15.5 | 24.1 | 6.8 | 6.28 | 15.5 | 24 | 15.1 | 14.9 | 15.8 | 15.6 | 12.8 | 6.2 | 15.8 | 14.9
150475 | 05/11/1987 | 16.2 | 20.9 | 8.6 | 3.862 | 14.8 | 24 | 17.1 | 15.6 | 9.9 | 3.1 | 1.7 | 6.1 | 16.8 | 14
150475 | 05/12/1987 | 14.8 | 22.3 | 5.2 | 6.115 | 13.8 | 24 | 14.1 | 13.4 | 10.1 | 3.5 | 1.7 | 6.1 | 15.4 | 12.6
150475 | 05/13/1987 | 18.7 | 26.7 | 10.9 | 5.572 | 18.8 | 24 | 16.6 | 13.7 | 10.1 | 3.8 | 1.8 | 6.1 | 18.9 | 16.2
150475 | 05/14/1987 | 16.1 | 22.3 | 9.7 | 4.48 | 16 | 24 | 16 | 14.4 | 10.4 | 4.2 | 1.9 | 6.1 | 16.2 | 14.3
150475 | 05/15/1987 | 18.7 | 27.4 | 7.7 | 7.049 | 17.6 | 24 | 16.5 | 14 | 10.5 | 4.5 | 1.9 | 6.1 | 19 | 16.7
150475 | 05/16/1987 | 22.8 | 30.7 | 14.2 | 5.987 | 22.5 | 24 | 20 | 15.8 | 10.9 | 4.9 | 2 | 6.1 | 22.9 | 19
150475 | 05/17/1987 | 18.9 | 28.2 | 10 | 5.794 | 19.1 | 24 | 19.8 | 17.1 | 11.5 | 5.2 | 2.1 | 6.1 | 20.4 | 18
150475 | 05/18/1987 | 11.6 | 15.3 | 7.4 | 2.817 | 11.4 | 24 | 13.3 | 14.8 | 11.9 | 5.6 | 2.2 | 6.1 | 12.2 | 10.9
150475 | 05/19/1987 | 13.2 | 19.9 | 8.1 | 4.163 | 14 | 24 | 13.9 | 13.1 | 11.6 | 5.9 | 2.2 | 6.1 | 14.8 | 13.7
150475 | 05/20/1987 | 16.3 | 21.8 | 9.9 | 4.314 | 15.9 | 24 | 14.9 | 13.4 | 11.3 | 6.1 | 2.3 | 6.1 | 16.3 | 15.9
150475 | 05/21/1987 | 17.8 | 24.2 | 8.5 | 4.582 | 16.4 | 24 | 17.4 | 14.9 | 11.4 | 6.4 | 2.4 | 6 | 17.9 | 16.9
150475 | 05/22/1987 | 8 | 12.9 | 3.4 | 3.152 | 8.2 | 24 | 10.7 | 12.9 | 11.4 | 6.6 | 2.5 | 6 | 9 | 7.8
150475 | 05/23/1987 | 11.1 | 19.1 | 2 | 6.261 | 10.6 | 24 | 11.5 | 11 | 10.9 | 6.8 | 2.6 | 6 | 12.7 | 12
150475 | 05/24/1987 | 13.4 | 18.5 | 8.4 | 3.593 | 13.5 | 24 | 12.9 | 11.9 | 10.6 | 6.9 | 2.7 | 6 | 13.7 | 12.7
150475 | 05/25/1987 | 14.1 | 16.5 | 11 | 2.003 | 13.8 | 24 | 13.3 | 12.3 | 10.5 | 7 | 2.8 | 6 | 14.1 | 13.5
150475 | 05/26/1987 | 19.9 | 26.2 | 14.6 | 4.012 | 20.4 | 24 | 17.6 | 13.7 | 10.6 | 7.1 | 2.9 | 6 | 20.5 | 19.2
150475 | 05/27/1987 | 21.1 | 25 | 16.8 | 2.984 | 20.9 | 24 | 19.2 | 15.8 | 11.2 | 7.2 | 3 | 6 | 21.1 | 20
150475 | 05/28/1987 | 21.3 | 25.3 | 17.5 | 2.945 | 21.4 | 24 | 19.8 | 16.7 | 12 | 7.4 | 3.1 | 6 | 21.6 | 20
150475 | 05/29/1987 | 21.6 | 26.5 | 16.4 | 3.771 | 21.5 | 24 | 20.3 | 17.4 | 12.6 | 7.6 | 3.2 | 6 | 21.9 | 20.8
150475 | 05/30/1987 | 20.4 | 24.7 | 14.2 | 3.721 | 19.5 | 24 | 19.7 | 17.6 | 13.2 | 7.8 | 3.3 | 6 | 20.8 | 19.7
150475 | 05/31/1987 | 21.5 | 26.9 | 14.5 | 4.596 | 20.7 | 24 | 20.4 | 17.7 | 13.6 | 8.1 | 3.4 | 6 | 22 | 20.7
150475 | 06/01/1987 | 21.7 | 30 | 15.3 | 5.365 | 22.7 | 24 | 20.8 | 18.4 | 14 | 8.3 | 3.5 | 6 | 21.9 | 20
150475 | 11/30/1986 | -3.3 | -2.2 | -5.2 | 0.76 | -3.7 | 24 | -2.5 | -1.4 | 0 | 3.7 | 8.4 | 6.4 | -3.3 | -3.3
150475 | 12/01/1986 | -3.7 | 0.4 | -6.3 | 2.132 | -3 | 24 | -3.1 | -2.3 | 0 | 3.6 | 8.3 | 6.4 | -3.5 | -3.5
150475 | 12/02/1986 | -2.6 | 1 | -5.1 | 2.049 | -2.1 | 24 | -2.4 | -1.9 | 0 | 3.5 | 8.2 | 6.4 | -2.6 | -2.7
150475 | 12/03/1986 | -5 | -3.2 | -8.8 | 1.527 | -6 | 24 | -3.7 | -2.2 | 0 | 3.4 | 8.1 | 6.4 | -4.8 | -5.3
150475 | 12/04/1986 | -10.5 | -7.1 | -13.3 | 1.85 | -10.2 | 24 | -7.7 | -4.7 | 0 | 3.3 | 8 | 6.4 | -9.8 | -9.6
150475 | 12/27/1985 | -16.3 | -11.3 | -18 | 1.694 | -14.7 | 24 | -2.2 | -1.6 | 0 | 2 | 5.7 | 6.4
150475 | 12/28/1985 | -14.5 | -10.4 | -18.5 | 2.684 | -14.5 | 24 | -2.4 | -1.6 | 0 | 2 | 5.6 | 6.4
150475 | 12/29/1985 | -18.1 | -12.6 | -22.1 | 2.9 | -17.4 | 24 | -2.2 | -1.5 | 0 | 1.9 | 5.5 | 6.4
150475 | 12/30/1985 | -10.9 | -1.4 | -23.4 | 7.779 | -12.4 | 24 | -2.9 | -1.8 | 0 | 1.9 | 5.5 | 6.4
150475 | 01/01/1984 | -11.2 | -7.7 | -13.4 | 1.924 | -10.6 | 24 | -0.8 | 0 | 1.1 | 3.5 | 7 | 6.6
150475 | 01/02/1984 | -8.7 | -4.7 | -14.4 | 3.066 | -9.6 | 24 | -0.6 | 0 | 1.1 | 3.4 | 6.9 | 6.6
150475 | 01/03/1984 | -2.1 | 0.7 | -7.6 | 2.577 | -3.5 | 24 | -0.6 | 0 | 1 | 3.4 | 6.9 | 6.6
150475 | 08/19/1980 | 25.6 | 31.6 | 20.8 | 3.786 | 26.2 | 24 | 23.5 | 20 | 17.3 | 15.2 | 10.1 | 6.2 | 25.5 | 25.1
150475 | 08/20/1980 | 23.8 | 26.7 | 19.1 | 1.991 | 22.9 | 24 | 23.1 | 21.3 | 17.9 | 15.1 | 10.1 | 6.2 | 23.5 | 22.9
150475 | 08/21/1980 | 20.2 | 25.8 | 15 | 3.994 | 20.4 | 24 | 20.5 | 20.5 | 18.3 | 15.2 | 10.2 | 6.2 | 20.2 | 17.7
150475 | 08/22/1980 | 21.2 | 29 | 12.4 | 6.063 | 20.7 | 24 | 20.1 | 19.4 | 18.3 | 15.2 | 10.3 | 6.2 | 21.1 | 20
150475 | 08/23/1980 | 22.3 | 29.5 | 15.6 | 5.038 | 22.6 | 24 | 21.4 | 20.1 | 18.3 | 15.3 | 10.4 | 6.2 | 22.5 | 19.5
150475 | 08/24/1980 | 23 | 29.6 | 17.7 | 4.302 | 23.7 | 24 | 22.1 | 20.6 | 18.4 | 15.3 | 10.4 | 6.2 | 23 | 21.3
150475 | 08/25/1980 | 22.5 | 29.3 | 18.1 | 3.755 | 23.7 | 24 | 22.2 | 21 | 18.6 | 15.4 | 10.5 | 6.2 | 22.7 | 21.9
150475 | 08/26/1980 | 16.1 | 19.2 | 13.8 | 1.743 | 16.5 | 24 | 17.9 | 19.7 | 18.7 | 15.4 | 10.6 | 6.2 | 16.2 | 15.3
150475 | 08/27/1980 | 17.5 | 23.2 | 12.6 | 3.822 | 17.9 | 24 | 17.9 | 18.1 | 18.3 | 15.5 | 10.6 | 6.2 | 18.2 | 16.5
150475 | 08/28/1980 | 20.4 | 27.8 | 14.1 | 4.865 | 21 | 24 | 19.9 | 18.6 | 17.9 | 15.5 | 10.7 | 6.2 | 21.1 | 19.7
150475 | 08/29/1980 | 24.1 | 31.3 | 17.3 | 5.143 | 24.3 | 24 | 22.3 | 19.9 | 18 | 15.5 | 10.8 | 6.2 | 24.1 | 22.1
150475 | 08/30/1980 | 17.7 | 21.6 | 12.6 | 2.86 | 17.1 | 24 | 19.4 | 20.2 | 18.2 | 15.5 | 10.9 | 6.2 | 17.4 | 17.2
150475 | 08/31/1980 | 13.6 | 17 | 10.4 | 2.282 | 13.7 | 24 | 15 | 17.5 | 18 | 15.5 | 10.9 | 6.2 | 13.3 | 13.1
150475 | 09/01/1980 | 15.5 | 20.9 | 8.9 | 4.379 | 14.9 | 24 | 15.4 | 16 | 17.4 | 15.5 | 11 | 6.2 | 15.8 | 15.3
150475 | 09/02/1980 | 16.6 | 22.9 | 9.7 | 4.481 | 16.3 | 24 | 16.9 | 16.5 | 16.9 | 15.5 | 11 | 6.2 | 17.4 | 16.1
150475 | 09/03/1980 | 21.7 | 29.5 | 14.4 | 5.741 | 22 | 24 | 19.5 | 17.6 | 16.7 | 15.4 | 11.1 | 6.2 | 21.4 | 20.1
150475 | 09/04/1980 | 16.7 | 22.9 | 11.1 | 4.255 | 17 | 24 | 17.5 | 18.1 | 16.9 | 15.3 | 11.2 | 6.2 | 16.5 | 14.7
150475 | 09/05/1980 | 17.1 | 24.6 | 9.8 | 5.356 | 17.2 | 24 | 16.6 | 16.9 | 16.8 | 15.3 | 11.2 | 6.2 | 16.7 | 16
150475 | 09/06/1980 | 19.7 | 27.1 | 10.9 | 5.966 | 19 | 24 | 18.1 | 17.1 | 16.6 | 15.3 | 11.3 | 6.2 | 19.6 | 18
150475 | 09/07/1980 | 21.4 | 29 | 15 | 4.967 | 22 | 24 | 20.7 | 18.6 | 16.8 | 15.2 | 11.3 | 6.2 | 21.9 | 21.1
150475 | 09/08/1980 | 23.6 | 32.6 | 17.4 | 5.965 | 25 | 24 | 22.1 | 19.7 | 17.2 | 15.2 | 11.4 | 6.2 | 23.6 | 21.7
150475 | 09/09/1980 | 15 | 20.6 | 9.7 | 3.863 | 15.2 | 24 | 17.4 | 19.1 | 17.5 | 15.2 | 11.4 | 6.2 | 15.5 | 13
150475 | 09/10/1980 | 16.1 | 24.5 | 7.6 | 6.136 | 16.1 | 24 | 16.1 | 16.9 | 17.3 | 15.2 | 11.5 | 6.2 | 16.2 | 15.2
150475 | 09/11/1980 | 14.8 | 18.6 | 11.5 | 2.319 | 15.1 | 24 | 15.4 | 16.5 | 16.9 | 15.2 | 11.5 | 6.3 | 14.7 | 14.5
150475 | 09/12/1980 | 17.3 | 22.9 | 13 | 3.583 | 18 | 24 | 16.8 | 16.3 | 16.6 | 15.2 | 11.6 | 6.3 | 17.6 | 16.9
150475 | 12/31/1980 | -4.3 | -0.5 | -6.7 | 2.05 | -3.6 | 24 | -4 | -3.9 | -3.4 | 0 | 5.9 | 6.5 | -4 | -4.2
150475 | 09/14/1980 | 13.8 | 19.6 | 9.4 | 3.717 | 14.5 | 24 | 15.2 | 16.1 | 16.3 | 15.1 | 11.7 | 6.3 | 14.6 | 13.3
150475 | 09/15/1980 | 16.4 | 24.2 | 9.6 | 5.309 | 16.9 | 24 | 15.7 | 15.5 | 16 | 15.1 | 11.7 | 6.3 | 16.7 | 15
150475 | 09/16/1980 | 10.6 | 14.7 | 5.4 | 2.869 | 10.1 | 24 | 13.1 | 15.3 | 15.8 | 15 | 11.7 | 6.3 | 10.9 | 9.3
150475 | 09/17/1980 | 11 | 16.7 | 3.1 | 5.261 | 9.9 | 24 | 11 | 12.9 | 15.3 | 14.9 | 11.8 | 6.3 | 11.1 | 9.3
150475 | 09/18/1980 | 11.2 | 16.8 | 6.8 | 3.369 | 11.8 | 24 | 12.5 | 13.3 | 14.7 | 14.8 | 11.8 | 6.3 | 11.7 | 10.7
150475 | 09/19/1980 | 14.2 | 24.2 | 6.1 | 6.538 | 15.2 | 24 | 13 | 13 | 14.3 | 14.7 | 11.8 | 6.3 | 14.1 | 12.7
150475 | 09/20/1980 | 11.8 | 16.6 | 8.5 | 2.523 | 12.6 | 24 | 13.1 | 13.8 | 14.2 | 14.6 | 11.9 | 6.3 | 12.5 | 11.7
150475 | 09/21/1980 | 12.5 | 19.9 | 6.8 | 4.711 | 13.4 | 24 | 13.1 | 13.3 | 14 | 14.4 | 11.9 | 6.3 | 13.4 | 12.6
150475 | 09/22/1980 | 12 | 17.1 | 5.1 | 3.408 | 11.1 | 24 | 13 | 13.6 | 13.9 | 14.3 | 11.9 | 6.3 | 12.2 | 10.3
150475 | 09/23/1980 | 8.8 | 15 | 1.9 | 4.571 | 8.5 | 24 | 10.1 | 12.1 | 13.7 | 14.2 | 11.9 | 6.3 | 9.4 | 8.8
150475 | 09/24/1980 | 12.2 | 19.6 | 6.2 | 4.724 | 12.9 | 24 | 12 | 12.1 | 13.3 | 14.1 | 11.9 | 6.3 | 12.4 | 11.4
150475 | 09/25/1980 | 8.3 | 13.1 | 3.4 | 3.038 | 8.3 | 24 | 10.3 | 12.1 | 13.2 | 13.9 | 11.9 | 6.3 | 8.6 | 7.9
150475 | 09/26/1980 | 9.4 | 17.2 | 1 | 5.612 | 9.1 | 24 | 9 | 10.4 | 12.8 | 13.8 | 12 | 6.3 | 9.2 | 7.9
150475 | 09/27/1980 | 9.7 | 16.4 | 4.2 | 4.156 | 10.3 | 24 | 10.4 | 10.9 | 12.4 | 13.6 | 12 | 6.3 | 10 | 9.1
150475 | 09/28/1980 | 11.2 | 20.4 | 5.4 | 4.973 | 12.9 | 24 | 10.6 | 10.9 | 12.2 | 13.5 | 12 | 6.3 | 11 | 10.2
150475 | 09/29/1980 | 15.8 | 24.5 | 9.2 | 5.49 | 16.9 | 24 | 14.1 | 12.3 | 12.2 | 13.3 | 12 | 6.3 | 15.5 | 14.6
150475 | 09/30/1980 | 16.5 | 21.7 | 11 | 3.933 | 16.4 | 24 | 15.1 | 13.7 | 12.5 | 13.2 | 12 | 6.3 | 16.3 | 15
150475 | 10/01/1980 | 13.7 | 18.3 | 10 | 2.962 | 14.2 | 24 | 14.2 | 14.2 | 13 | 13.1 | 12 | 6.3 | 13.8 | 11.4
150475 | 10/02/1980 | 6.9 | 9.7 | 0.8 | 2.183 | 5.3 | 24 | 9.5 | 12.4 | 13.1 | 13.1 | 12 | 6.3 | 7.1 | 5.8
150475 | 10/03/1980 | 3.6 | 8 | 0.1 | 2.88 | 4.1 | 24 | 5.9 | 9.4 | 12.5 | 13 | 11.9 | 6.3 | 3.9 | 3.9
150475 | 10/04/1980 | 5 | 12 | -1.1 | 4.53 | 5.5 | 24 | 6.4 | 8.2 | 11.7 | 12.9 | 11.9 | 6.3 | 5.7 | 5.3
150475 | 10/05/1980 | 7.9 | 16.7 | -0.7 | 6.388 | 8 | 24 | 7.4 | 8.2 | 11 | 12.8 | 11.9 | 6.3 | 8.1 | 6.5
150475 | 10/06/1980 | 13 | 21.3 | 5.4 | 5.626 | 13.4 | 24 | 11.4 | 10 | 10.7 | 12.6 | 11.9 | 6.4 | 12.5 | 11.8
150475 | 10/07/1980 | 16.5 | 26.9 | 8.3 | 6.411 | 17.6 | 24 | 13.8 | 11.7 | 11 | 12.5 | 11.9 | 6.4 | 16 | 13.6
150475 | 10/08/1980 | 14.6 | 21.5 | 9.2 | 4.356 | 15.4 | 24 | 14.6 | 13.4 | 11.6 | 12.3 | 11.9 | 6.4 | 14.7 | 13.5
150475 | 10/09/1980 | 13.1 | 21.6 | 5.5 | 5.651 | 13.6 | 24 | 12.7 | 12.8 | 12 | 12.3 | 11.9 | 6.4 | 13.2 | 11.2
150475 | 10/10/1980 | 10.1 | 16.4 | 3.8 | 3.866 | 10.1 | 24 | 11.5 | 12.6 | 12.2 | 12.3 | 11.9 | 6.4 | 10.3 | 7.6
150475 | 10/11/1980 | 4 | 9.2 | -1.1 | 3.049 | 4.1 | 24 | 6.8 | 10.2 | 12 | 12.2 | 11.8 | 6.4 | 4.5 | 3
150475 | 10/12/1980 | 2.5 | 9.6 | -3.8 | 4.632 | 2.9 | 24 | 4.7 | 7.8 | 11.3 | 12.2 | 11.8 | 6.4 | 3.2 | 3.3
150475 | 10/13/1980 | 2.2 | 6.7 | -1.5 | 2.991 | 2.6 | 24 | 3.6 | 6.6 | 10.4 | 12.1 | 11.8 | 6.4 | 2.2 | 1.6
150475 | 10/14/1980 | 3.8 | 7.7 | 0.8 | 2.459 | 4.3 | 24 | 4.6 | 6.2 | 9.6 | 11.9 | 11.8 | 6.4 | 4 | 3.6
150475 | 10/15/1980 | 5.5 | 11.9 | 1 | 3.827 | 6.5 | 24 | 5.9 | 6.5 | 9.1 | 11.7 | 11.7 | 6.4 | 5.9 | 5.2
150475 | 10/16/1980 | 9 | 16.7 | 4.3 | 4.527 | 10.5 | 24 | 7.6 | 7.3 | 8.9 | 11.5 | 11.7 | 6.4 | 8.6 | 8.4
150475 | 10/17/1980 | 4.6 | 8.1 | 0.4 | 1.934 | 4.3 | 24 | 6.4 | 8.1 | 9 | 11.4 | 11.7 | 6.4 | 4.4 | 3.5
150475 | 10/18/1980 | 1.7 | 4.9 | -2 | 2.317 | 1.5 | 24 | 3.4 | 6.1 | 8.8 | 11.2 | 11.7 | 6.4 | 1.7 | 1.3
150475 | 10/19/1980 | 4.6 | 12.1 | -2.3 | 5.247 | 4.9 | 24 | 4.2 | 5.2 | 8.3 | 11 | 11.6 | 6.4 | 4.7 | 3.6
150475 | 10/20/1980 | 6.2 | 14.7 | -1.4 | 5.296 | 6.7 | 24 | 5.8 | 6.1 | 8 | 10.8 | 11.6 | 6.4 | 6 | 4.8
150475 | 10/21/1980 | 4 | 9.6 | -0.4 | 3.498 | 4.6 | 24 | 5.2 | 6.5 | 7.9 | 10.7 | 11.5 | 6.4 | 3.9 | 3.7
150475 | 10/22/1980 | 2.4 | 6.3 | -1.4 | 2.707 | 2.5 | 24 | 3.1 | 5.3 | 7.8 | 10.5 | 11.5 | 6.4 | 2.4 | 1.8
150475 | 10/23/1980 | 3.9 | 5.4 | 2.4 | 0.743 | 3.9 | 24 | 4.2 | 5.2 | 7.5 | 10.3 | 11.5 | 6.4 | 3.8 | 3.7
150475 | 10/24/1980 | 1.5 | 5.2 | -1.8 | 2.252 | 1.7 | 24 | 3 | 4.9 | 7.2 | 10.2 | 11.4 | 6.4 | 1.6 | 0.9
150475 | 10/25/1980 | -0.5 | 2.9 | -3.9 | 2.19 | -0.5 | 24 | 1.1 | 3.7 | 6.9 | 10 | 11.4 | 6.4 | -0.4 | -1.2
150475 | 10/26/1980 | -1.2 | 4.6 | -5.1 | 3.531 | -0.3 | 24 | 0.3 | 2.8 | 6.4 | 9.8 | 11.3 | 6.4 | -1.1 | -1.3
150475 | 10/27/1980 | -0.5 | 5.6 | -4.8 | 3.572 | 0.4 | 24 | 0.4 | 2.3 | 5.9 | 9.6 | 11.3 | 6.4 | -0.6 | -1
150475 | 10/28/1980 | -2.3 | 4 | -5.8 | 3.513 | -0.9 | 24 | 0 | 2 | 5.4 | 9.4 | 11.2 | 6.4 | -2.2 | -2.4
150475 | 10/29/1980 | 0.3 | 6.7 | -4.1 | 3.719 | 1.3 | 24 | 0 | 1.7 | 5 | 9.1 | 11.1 | 6.4 | 0.1 | -0.2
150475 | 10/30/1980 | 3.9 | 12 | -1.6 | 4.82 | 5.2 | 24 | 1.9 | 2.1 | 4.7 | 8.9 | 11.1 | 6.4 | 3.8 | 2
150475 | 10/31/1980 | 2.4 | 9.6 | -2.2 | 4.326 | 3.7 | 24 | 2.5 | 3.1 | 4.7 | 8.7 | 11 | 6.4 | 2.1 | 1
150475 | 11/01/1980 | 0.4 | 6.3 | -3.9 | 3.53 | 1.2 | 24 | 1.2 | 2.8 | 4.8 | 8.5 | 10.9 | 6.5 | 0.3 | 0.1
150475 | 11/02/1980 | 3.9 | 9.5 | -1.8 | 4.009 | 3.9 | 24 | 2.7 | 2.8 | 4.7 | 8.3 | 10.9 | 6.5 | 3.7 | 2.5
150475 | 11/03/1980 | 6.6 | 12 | 2.6 | 3.109 | 7.3 | 24 | 5.5 | 4.4 | 4.9 | 8.1 | 10.8 | 6.5 | 6.2 | 5.2
150475 | 11/04/1980 | 2.8 | 8.2 | -1.2 | 2.689 | 3.5 | 24 | 3.5 | 4.6 | 5.2 | 8 | 10.7 | 6.5 | 2.5 | 1.9
150475 | 11/05/1980 | 3.5 | 12.6 | -4.4 | 5.94 | 4.1 | 24 | 2.9 | 3.7 | 5.3 | 7.9 | 10.7 | 6.5 | 3.3 | 2.4
150475 | 11/06/1980 | 5.1 | 11.8 | 2.2 | 3.219 | 7 | 24 | 4.7 | 4.6 | 5.3 | 7.8 | 10.6 | 6.5 | 4.6 | 4.5
150475 | 11/07/1980 | 4.6 | 8.8 | 2 | 2.154 | 5.4 | 24 | 4.9 | 5 | 5.5 | 7.8 | 10.5 | 6.5 | 5 | 4.5
150475 | 11/08/1980 | 6.7 | 14 | 1.6 | 4.564 | 7.8 | 24 | 5.7 | 5.2 | 5.6 | 7.7 | 10.4 | 6.5 | 6.7 | 5.6
150475 | 11/09/1980 | 1.1 | 3.9 | -4.1 | 2.116 | -0.1 | 24 | 3.3 | 5.2 | 5.8 | 7.7 | 10.4 | 6.5 | 1.2 | 0.6
150475 | 11/10/1980 | -3.2 | 2 | -6.6 | 2.881 | -2.3 | 24 | 0 | 3 | 5.6 | 7.6 | 10.3 | 6.5 | -2.7 | -2.6
150475 | 11/11/1980 | -0.3 | 4.5 | -3.4 | 2.722 | 0.6 | 24 | 0 | 2 | 5.1 | 7.6 | 10.2 | 6.5 | 0 | -1
150475 | 11/12/1980 | 1.1 | 3.1 | -0.7 | 1.318 | 1.2 | 24 | 0.9 | 1.9 | 4.6 | 7.5 | 10.2 | 6.5 | 1.2 | 0.9
150475 | 11/13/1980 | 0.3 | 2.5 | -2.7 | 1.381 | -0.1 | 24 | 1.2 | 2.3 | 4.4 | 7.3 | 10.1 | 6.5 | 0.4 | 0
150475 | 11/14/1980 | -2.6 | 1.7 | -5.7 | 2.493 | -2 | 24 | 0.1 | 1.8 | 4.2 | 7.2 | 10 | 6.5 | -2.2 | -2
150475 | 11/15/1980 | -2.1 | 3.4 | -5.6 | 3.065 | -1.1 | 24 | 0 | 1.4 | 3.9 | 7.1 | 9.9 | 6.5 | -2 | -1.7
150475 | 11/16/1980 | -1.1 | 4.4 | -4.1 | 2.91 | 0.2 | 24 | -0.1 | 1.2 | 3.7 | 7 | 9.9 | 6.5 | -1 | -1
150475 | 11/17/1980 | -3.9 | -1 | -6.9 | 1.588 | -4 | 24 | -0.6 | 1 | 3.4 | 6.8 | 9.8 | 6.5 | -3.3 | -3.2
150475 | 07/14/1984 | 23.1 | 28.3 | 17.4 | 3.489 | 22.9 | 24 | 22.2 | 20.4 | 16.8 | 12.7 | 7.7 | 6.3 | 22.6 | 22.3
150475 | 07/15/1984 | 19.4 | 23.9 | 14.6 | 3.481 | 19.3 | 24 | 19.4 | 19.4 | 17.1 | 12.8 | 7.8 | 6.3 | 19.3 | 17.7
150475 | 07/16/1984 | 18.9 | 26.2 | 12.9 | 4.943 | 19.6 | 24 | 18.5 | 18.3 | 17 | 13 | 7.9 | 6.3 | 18.6 | 18.3
150475 | 07/17/1984 | 16.4 | 22 | 10.6 | 4.221 | 16.3 | 24 | 16.8 | 17.5 | 16.7 | 13.1 | 8 | 6.3 | 16.4 | 15.4
150475 | 07/18/1984 | 18.4 | 23.9 | 11.9 | 4.458 | 17.9 | 24 | 17.4 | 16.9 | 16.4 | 13.1 | 8.1 | 6.3 | 17.9 | 17.6
150475 | 07/19/1984 | 21.4 | 27.7 | 12.7 | 5.537 | 20.2 | 24 | 19.8 | 17.7 | 16.2 | 13.2 | 8.1 | 6.3 | 21.5 | 21
150475 | 07/20/1984 | 20.7 | 26.1 | 13.6 | 4.42 | 19.9 | 24 | 20.2 | 18.8 | 16.4 | 13.2 | 8.2 | 6.3 | 20.7 | 20
150475 | 10/15/1983 | 7.7 | 12.9 | 2.9 | 3.678 | 7.9 | 24 | 6.7 | 6.7 | 9 | 12.3 | 12.5 | 6.4 | 7.6 | 7
150475 | 05/09/1984 | 9.1 | 17 | 0.5 | 5.871 | 8.8 | 24 | 8.1 | 6 | 4.9 | 2.6 | 2.4 | 6.4 | 10 | 8.5
150475 | 01/04/1984 | -5 | -2.5 | -7.6 | 1.579 | -5.1 | 24 | 0 | 0 | 1 | 3.3 | 6.8 | 6.6
150475 | 01/05/1984 | -1.3 | 0.3 | -4.2 | 1.772 | -2 | 24 | -0.4 | 0 | 1 | 3.3 | 6.7 | 6.6
150475 | 01/06/1984 | -3.8 | -1.4 | -5.8 | 1.481 | -3.6 | 24 | 0 | 0 | 1 | 3.3 | 6.7 | 6.6
150475 | 01/07/1984 | -6.4 | -1 | -16.3 | 3.943 | -8.7 | 24 | -0.1 | 0 | 1 | 3.2 | 6.6 | 6.6
150475 | 01/08/1984 | -18 | -15.3 | -21.8 | 2.277 | -18.6 | 24 | -0.4 | 0 | 1 | 3.2 | 6.5 | 6.6
150475 | 01/09/1984 | -14.7 | -8.3 | -22.2 | 4.017 | -15.3 | 24 | -0.9 | 0 | 1 | 3.1 | 6.5 | 6.6
150475 | 01/10/1984 | -28.1 | -23.5 | -34.4 | 3.156 | -29 | 24 | -1.1 | 0 | 1 | 3.1 | 6.4 | 6.6
150475 | 01/11/1984 | -21.1 | -16.3 | -27.3 | 4.119 | -21.8 | 24 | -1.8 | -0.2 | 0.9 | 3.1 | 6.3 | 6.6
150475 | 01/12/1984 | -13.5 | -11.3 | -16.1 | 1.853 | -13.7 | 24 | -1.8 | -0.7 | 0.8 | 3 | 6.3 | 6.6
150475 | 01/13/1984 | -10.8 | -8.3 | -13.4 | 1.858 | -10.9 | 24 | -1.6 | -0.9 | 0.6 | 3 | 6.2 | 6.6
150475 | 01/14/1984 | -15.3 | -11.6 | -18.7 | 2.174 | -15.2 | 24 | -1.2 | -0.8 | 0.5 | 2.9 | 6.2 | 6.6
150475 | 01/15/1984 | -15.3 | -11.5 | -19.8 | 2.928 | -15.7 | 24 | -1.8 | -1 | 0.4 | 2.9 | 6.1 | 6.6
150475 | 01/16/1984 | -15 | -12.7 | -23.3 | 2.466 | -18 | 24 | -1.8 | -1.3 | 0.3 | 2.8 | 6 | 6.6
150475 | 01/17/1984 | -24.7 | -18 | -29.3 | 3.55 | -23.7 | 24 | -1.8 | -1.2 | 0.2 | 2.7 | 6 | 6.6
150475 | 01/18/1984 | -25.6 | -20.5 | -31.5 | 3.621 | -26 | 24 | -2.9 | -1.8 | 0.2 | 2.7 | 5.9 | 6.6
150475 | 01/19/1984 | -26.5 | -19.9 | -34.4 | 3.948 | -27.2 | 24 | -3.7 | -2.6 | 0 | 2.6 | 5.9 | 6.6
150475 | 01/20/1984 | -32.4 | -26.5 | -39.7 | 4.921 | -33.1 | 24 | -4.4 | -3 | 0 | 2.5 | 5.8 | 6.6
150475 | 01/21/1984 | -20.8 | -14.3 | -26.5 | 4.404 | -20.4 | 24 | -5 | -3.5 | 0 | 2.5 | 5.7 | 6.6
150475 | 01/22/1984 | -12.4 | -8.3 | -16.1 | 2.711 | -12.2 | 24 | -4.6 | -3.5 | 0 | 2.4 | 5.7 | 6.6
150475 | 01/23/1984 | -7.9 | -3.4 | -11.5 | 3.087 | -7.5 | 24 | -3.6 | -2.8 | 0 | 2.3 | 5.6 | 6.6
150475 | 01/24/1984 | -6 | 0.6 | -13 | 5.046 | -6.2 | 24 | -2.6 | -2.1 | 0 | 2.3 | 5.6 | 6.6
150475 | 01/25/1984 | -11.9 | -7.5 | -13.7 | 1.411 | -10.6 | 24 | -1.6 | -1.3 | 0 | 2.2 | 5.5 | 6.6
150475 | 01/26/1984 | -10.9 | -6.4 | -18.5 | 2.937 | -12.5 | 24 | -1.9 | -1.3 | 0 | 2.2 | 5.5 | 6.6
150475 | 01/27/1984 | -18.4 | -9.3 | -26.3 | 5.513 | -17.8 | 24 | -1.6 | -1 | 0 | 2.2 | 5.4 | 6.6
150475 | 01/28/1984 | -10.5 | -2 | -20.9 | 5.163 | -11.5 | 24 | -2.3 | -1.8 | 0 | 2.1 | 5.3 | 6.6
150475 | 01/29/1984 | -17.1 | -12.5 | -23.2 | 4.196 | -17.9 | 24 | -2.2 | -1.4 | 0 | 2.1 | 5.3 | 6.6
150475 | 01/30/1984 | -15.7 | -12.8 | -19.6 | 2.642 | -16.2 | 24 | -2.5 | -1.8 | 0 | 2 | 5.2 | 6.6
150475 | 01/31/1984 | -9.5 | -5.5 | -14.4 | 3.363 | -10 | 24 | -3 | -2.1 | 0 | 2 | 5.2 | 6.6
150475 | 02/01/1984 | -5.6 | -1.8 | -9.6 | 2.633 | -5.7 | 24 | -2.5 | -1.9 | 0 | 2 | 5.1 | 6.6
150475 | 02/02/1984 | -4.7 | -1.8 | -6.8 | 1.496 | -4.3 | 24 | -1.6 | -1.4 | 0 | 1.9 | 5.1 | 6.6
150475 | 02/03/1984 | -3.9 | 0.4 | -7 | 2.921 | -3.3 | 24 | -1.4 | -1.1 | 0 | 1.9 | 5 | 6.6
150475 | 02/04/1984 | -9.7 | -7.7 | -14.8 | 1.774 | -11.3 | 24 | -0.3 | -0.4 | 0 | 1.9 | 5 | 6.6
150475 | 02/05/1984 | -20.9 | -16.2 | -25.9 | 2.768 | -21.1 | 24 | -0.4 | -0.2 | 0 | 1.9 | 4.9 | 6.6
150475 | 02/06/1984 | -21.6 | -15.2 | -27.2 | 4.236 | -21.2 | 24 | -2.5 | -1.4 | 0 | 1.8 | 4.9 | 6.6
150475 | 02/07/1984 | -17 | -10.2 | -21.2 | 3.738 | -15.7 | 24 | -3.6 | -2.4 | 0 | 1.8 | 4.8 | 6.6
150475 | 02/08/1984 | -12.9 | -6.7 | -19.8 | 5.179 | -13.3 | 24 | -3.7 | -2.6 | 0 | 1.8 | 4.8 | 6.6
150475 | 02/09/1984 | -3.7 | -0.3 | -7.7 | 2.97 | -4 | 24 | -3.3 | -2.5 | 0 | 1.8 | 4.7 | 6.6
150475 | 02/10/1984 | -0.6 | 0.1 | -1.7 | 0.549 | -0.8 | 24 | -2.2 | -1.8 | 0 | 1.7 | 4.7 | 6.6
150475 | 02/11/1984 | -0.3 | 0.2 | -1 | 0.35 | -0.4 | 24 | -1.5 | -1.1 | 0 | 1.7 | 4.6 | 6.6
150475 | 02/12/1984 | 0.3 | 0.6 | 0.1 | 0.128 | 0.4 | 24 | -1.2 | -0.9 | 0 | 1.7 | 4.6 | 6.6
150475 | 02/13/1984 | -1.5 | 0.2 | -3.9 | 1.463 | -1.9 | 24 | -1.2 | -0.9 | 0 | 1.7 | 4.5 | 6.6
150475 | 02/14/1984 | -3.4 | 0.3 | -8.6 | 3.321 | -4.2 | 24 | -1.2 | -0.9 | 0 | 1.6 | 4.5 | 6.6
150475 | 02/15/1984 | 0.3 | 0.5 | 0.2 | 0.097 | 0.4 | 24 | -1.5 | -1 | 0 | 1.6 | 4.4 | 6.6
150475 | 02/16/1984 | 0.2 | 0.5 | -0.4 | 0.196 | 0.1 | 24 | -1.2 | -0.9 | 0 | 1.6 | 4.4 | 6.6
150475 | 02/17/1984 | -0.7 | 0.4 | -2.7 | 0.925 | -1.2 | 24 | -1.8 | -1.1 | 0 | 1.6 | 4.4 | 6.6
150475 | 02/18/1984 | -1.4 | 0.4 | -4.2 | 1.761 | -1.9 | 24 | -1.8 | -1.3 | 0 | 1.6 | 4.3 | 6.6
150475 | 02/19/1984 | -2.9 | -0.4 | -9 | 2.79 | -4.7 | 24 | -1.5 | -1.1 | 0 | 1.5 | 4.3 | 6.6
150475 | 02/20/1984 | -4.3 | 0.3 | -9.2 | 3.042 | -4.5 | 24 | -2.1 | -1.4 | 0 | 1.5 | 4.2 | 6.6
150475 | 02/21/1984 | -3 | 1.7 | -9.3 | 4.309 | -3.8 | 24 | -2.5 | -1.7 | 0 | 1.5 | 4.2 | 6.6 | -0.4 | -0.9
150475 | 02/22/1984 | 0.3 | 5.3 | -3.8 | 2.904 | 0.8 | 24 | -1.1 | -1.2 | 0 | 1.5 | 4.2 | 6.6 | 1.3 | 0.7
150475 | 02/23/1984 | -0.6 | 3 | -3 | 2.148 | 0 | 24 | -0.5 | -0.4 | 0 | 1.5 | 4.1 | 6.6 | 0.2 | -0.1
150475 | 02/24/1984 | -2.9 | 1.4 | -7.9 | 3.025 | -3.3 | 24 | -1.5 | -0.9 | 0 | 1.5 | 4.1 | 6.6 | -1.7 | -1.8
150475 | 02/25/1984 | -4 | -0.3 | -6.9 | 2.056 | -3.6 | 24 | -2.2 | -1.3 | 0 | 1.4 | 4 | 6.6 | -2.9 | -3.1
150475 | 02/26/1984 | -6.8 | -0.9 | -10.9 | 3.551 | -5.9 | 24 | -4 | -2.4 | 0 | 1.4 | 4 | 6.6 | -5 | -5.1
150475 | 02/27/1984 | -6.6 | -0.6 | -13.1 | 4.508 | -6.9 | 24 | -5.1 | -3.6 | 0 | 1.4 | 4 | 6.6 | -5.5 | -5.6
150475 | 02/28/1984 | -4.8 | -1.4 | -7.1 | 1.975 | -4.3 | 24 | -3.4 | -2.6 | 0 | 1.4 | 3.9 | 6.6 | -3.7 | -4.3
150475 | 02/29/1984 | -7.2 | -3.9 | -11.1 | 2.158 | -7.5 | 24 | -4.7 | -3 | 0 | 1.4 | 3.9 | 6.6 | -5.8 | -5.8
150475 | 03/01/1984 | -6.3 | -0.9 | -11.2 | 3.408 | -6.1 | 24 | -3.9 | -2.9 | 0 | 1.4 | 3.9 | 6.6 | -4.4 | -4.7
150475 | 03/02/1984 | -8.6 | -1 | -15.4 | 5.057 | -8.2 | 24 | -5.6 | -3.7 | 0 | 1.3 | 3.8 | 6.6 | -6.6 | -6.6
150475 | 03/03/1984 | -5.4 | 1.7 | -12.9 | 5.321 | -5.6 | 24 | -4.5 | -3.5 | 0 | 1.3 | 3.8 | 6.6 | -4.3 | -4.6
150475 | 03/04/1984 | -4 | -2.9 | -4.8 | 0.71 | -3.9 | 24 | -2.9 | -2 | 0 | 1.3 | 3.8 | 6.6 | -3.4 | -3.6
150475 | 03/05/1984 | -7.6 | -4.2 | -15.4 | 3.876 | -9.8 | 24 | -3.4 | -2 | 0 | 1.3 | 3.7 | 6.6 | -5.6 | -5.8
150475 | 03/06/1984 | -17.4 | -12.5 | -22.4 | 3.154 | -17.5 | 24 | -8.2 | -4.8 | 0 | 1.3 | 3.7 | 6.6 | -12.1 | -11.8
150475 | 03/07/1984 | -14.3 | -10.2 | -19.4 | 3.416 | -14.8 | 24 | -9 | -6.1 | 0 | 1.3 | 3.7 | 6.6 | -11.6 | -11.5
150475 | 03/08/1984 | -12 | -8 | -15.2 | 2.433 | -11.6 | 24 | -7.2 | -5.1 | 0 | 1.2 | 3.6 | 6.6 | -9.1 | -9.1
150475 | 03/09/1984 | -12.6 | -8.6 | -16.9 | 2.744 | -12.8 | 24 | -7 | -4.7 | -0.1 | 1.2 | 3.6 | 6.6 | -9 | -8.9
150475 | 03/10/1984 | -12.4 | -2.2 | -19.9 | 5.277 | -11.1 | 24 | -7.2 | -4.9 | -0.6 | 1.2 | 3.6 | 6.6 | -9.7 | -9.8
150475 | 03/11/1984 | -18.8 | -14.1 | -26.2 | 4.156 | -20.2 | 24 | -10.7 | -7.1 | -2.1 | 1.1 | 3.5 | 6.6 | -14.2 | -14
150475 | 03/12/1984 | -11.5 | -7.1 | -15.9 | 3.353 | -11.5 | 24 | -8.9 | -7.4 | -3.8 | 0.8 | 3.5 | 6.6 | -9.6 | -9.8
150475 | 03/13/1984 | -5.2 | -0.6 | -9.5 | 3.043 | -5.1 | 24 | -5.8 | -5.8 | -4.3 | 0.5 | 3.5 | 6.6 | -4.5 | -4.9
150475 | 03/14/1984 | -0.2 | 5 | -4.8 | 3.41 | 0.1 | 24 | -2.7 | -3.8 | -3.7 | 0.2 | 3.4 | 6.6 | 0.3 | -0.4
150475 | 03/15/1984 | -3.1 | 1.6 | -11 | 3.792 | -4.7 | 24 | -1.8 | -1.7 | -2.6 | 0.1 | 3.4 | 6.5 | -2.4 | -2.7
150475 | 03/16/1984 | -8.9 | -3.6 | -13.8 | 3.483 | -8.7 | 24 | -6.3 | -4.6 | -2.5 | 0.1 | 3.3 | 6.5 | -7 | -7.5
150475 | 03/17/1984 | -7.8 | -2.8 | -10.7 | 2.79 | -6.8 | 24 | -6.3 | -5.1 | -3.1 | 0 | 3.3 | 6.5 | -7 | -7.1
150475 | 03/18/1984 | -6.4 | 0.3 | -12.7 | 4.676 | -6.2 | 24 | -5 | -4.9 | -3.5 | 0 | 3.2 | 6.5 | -4.6 | -4.9
150475 | 03/19/1984 | -4 | 0.7 | -8.4 | 3.371 | -3.9 | 24 | -3.8 | -3.8 | -3.2 | 0 | 3.2 | 6.5 | -3.6 | -3.7
150475 | 03/20/1984 | -1.4 | 1.6 | -5.5 | 2.723 | -2 | 24 | -2.2 | -2.8 | -2.7 | 0 | 3.2 | 6.5 | -1.4 | -1.8
150475 | 03/21/1984 | 0.6 | 3.6 | -1.6 | 1.856 | 1 | 24 | -0.4 | -1.2 | -1.9 | 0 | 3.1 | 6.5 | 0.9 | 0.1
150475 | 03/22/1984 | -0.1 | 4.9 | -3.3 | 3.087 | 0.8 | 24 | -0.3 | -0.7 | -1.2 | 0 | 3.1 | 6.5 | 0.5 | -0.2
150475 | 03/23/1984 | 1.7 | 9.5 | -4.1 | 4.885 | 2.7 | 24 | -0.2 | -0.4 | -0.7 | 0 | 3 | 6.5 | 2.3 | 1.3
150475 | 03/24/1984 | 3.3 | 11.1 | -2.4 | 5.078 | 4.4 | 24 | 1.4 | -0.1 | -0.4 | 0 | 3 | 6.5 | 4.5 | 3.7
150475 | 03/25/1984 | 3.7 | 11.6 | -2.4 | 5.344 | 4.6 | 24 | 2.7 | 0 | -0.2 | 0 | 3 | 6.5 | 4.8 | 3.8
150475 | 03/26/1984 | 2.8 | 8.4 | -1.6 | 3.674 | 3.4 | 24 | 1.8 | 0 | -0.1 | 0 | 2.9 | 6.5 | 3.2 | 2.3
150475 | 03/27/1984 | 1.8 | 6 | -1.6 | 2.599 | 2.2 | 24 | 1.2 | 0 | 0 | 0 | 2.9 | 6.5 | 1.8 | 1.2
150475 | 03/28/1984 | 1.1 | 7.6 | -3.4 | 4.169 | 2.1 | 24 | 1.3 | 0 | 0 | 0 | 2.8 | 6.5 | 2.1 | 0.9
150475 | 03/29/1984 | -0.7 | 4.6 | -4.2 | 3.1 | 0.2 | 24 | 0.5 | 0 | 0 | 0 | 2.8 | 6.5 | 0.3 | -0.3
150475 | 03/30/1984 | 1.1 | 8.1 | -4.1 | 4.648 | 2 | 24 | 0.9 | 0 | 0 | 0.1 | 2.8 | 6.5 | 1.8 | 1.2
150475 | 03/31/1984 | 3.2 | 10.5 | -3.1 | 5.146 | 3.7 | 24 | 1.7 | 0 | 0 | 0.1 | 2.7 | 6.5 | 3.2 | 2.6
150475 | 04/01/1984 | 4 | 10.1 | -2.1 | 4.566 | 4 | 24 | 2.3 | 0 | 0 | 0.1 | 2.7 | 6.5 | 3.8 | 2.9
150475 | 04/02/1984 | 4.9 | 12.7 | -1.9 | 5.435 | 5.4 | 24 | 2.9 | 0 | 0 | 0.2 | 2.7 | 6.5 | 5 | 3.8
150475 | 04/03/1984 | 3 | 8.7 | -1.5 | 3.869 | 3.6 | 24 | 2 | 0 | 0 | 0.2 | 2.7 | 6.5 | 3.1 | 2.3
150475 | 04/04/1984 | 4.4 | 12.5 | -2.4 | 5.57 | 5.1 | 24 | 3.2 | 0.1 | 0 | 0.3 | 2.6 | 6.5 | 4.7 | 3.5
150475 | 05/03/1980 | 21 | 29 | 10.9 | 6.516 | 20 | 24 | 17.3 | 12.8 | 6.3 | 0 | 1.4 | 6.3 | 19.9 | 19.6
150475 | 05/04/1980 | 21.3 | 29.7 | 12.9 | 6.268 | 21.3 | 24 | 18.8 | 14.2 | 7.1 | 0 | 1.4 | 6.3 | 21.3 | 20.4
150475 | 12/05/1986 | -6.9 | -0.4 | -13.7 | 5.246 | -7.1 | 24 | -6.7 | -5.5 | 0 | 3.3 | 7.9 | 6.4 | -6.8 | -6.9
150475 | 12/06/1986 | -10.4 | -7.4 | -15.2 | 2.72 | -11.3 | 24 | -7.3 | -4.8 | 0 | 3.2 | 7.8 | 6.4 | -9 | -8.8
150475 | 12/07/1986 | -7 | -2.7 | -10.5 | 2.306 | -6.6 | 24 | -5.8 | -4.4 | 0 | 3.1 | 7.7 | 6.4 | -6.4 | -6.2
150475 | 12/08/1986 | -6.3 | -2.4 | -9.6 | 2.512 | -6 | 24 | -5 | -3.8 | 0 | 3.1 | 7.6 | 6.4 | -5.8 | -5.6
150475 | 12/09/1986 | -13.4 | -9.8 | -16.3 | 1.841 | -13.1 | 24 | -9.3 | -5.3 | 0 | 3 | 7.5 | 6.4 | -12.4 | -12.1
150475 | 12/10/1986 | -13.2 | -9 | -18.6 | 3.445 | -13.8 | 24 | -11.1 | -8 | 0 | 2.9 | 7.5 | 6.4 | -12.4 | -12.5
150475 | 10/16/1983 | 6.7 | 11.8 | 2.4 | 2.724 | 7.1 | 24 | 7.4 | 7.9 | 9 | 12.1 | 12.4 | 6.4 | 6.8 | 6.1
150475 | 10/17/1983 | 6 | 13.4 | -1.8 | 5.156 | 5.8 | 24 | 6.1 | 7.2 | 9 | 11.9 | 12.4 | 6.5 | 5.7 | 5.5
150475 | 10/18/1983 | 6.7 | 10.2 | 4.9 | 1.69 | 7.6 | 24 | 6.8 | 7.5 | 8.9 | 11.7 | 12.4 | 6.5 | 6.5 | 6.4
150475 | 10/19/1983 | 6.6 | 9.1 | 5.4 | 1.301 | 7.3 | 24 | 7 | 7.6 | 8.9 | 11.5 | 12.3 | 6.5 | 6.7 | 6.4
150475 | 10/20/1983 | 6.2 | 11.9 | 2.2 | 3.254 | 7.1 | 24 | 6.8 | 7.6 | 8.9 | 11.3 | 12.3 | 6.5 | 6.3 | 5.7
150475 | 10/21/1983 | 5.7 | 13 | -0.1 | 4.597 | 6.5 | 24 | 6 | 7 | 8.8 | 11.2 | 12.2 | 6.5 | 5.8 | 5.6
150475 | 10/22/1983 | 6.7 | 13.8 | 2.5 | 4.045 | 8.2 | 24 | 7 | 7.4 | 8.7 | 11.1 | 12.2 | 6.5 | 6.8 | 6.5
150475 | 10/23/1983 | 4.5 | 11.6 | 1.5 | 3.37 | 6.6 | 24 | 5.7 | 7.1 | 8.7 | 10.9 | 12.1 | 6.5 | 4.9 | 4.8
150475 | 10/24/1983 | 5.5 | 10.6 | 2 | 3.024 | 6.3 | 24 | 5.8 | 6.7 | 8.5 | 10.8 | 12.1 | 6.5 | 5.6 | 5.3
150475 | 10/25/1983 | 4.6 | 11.5 | -2.5 | 4.757 | 4.5 | 24 | 4.9 | 6.3 | 8.3 | 10.7 | 12 | 6.5 | 4.5 | 3.5
150475 | 10/26/1983 | 7.1 | 14.4 | 1 | 4.754 | 7.7 | 24 | 6.1 | 6.5 | 8.1 | 10.5 | 12 | 6.5 | 6.2 | 5.7
150475 | 10/27/1983 | 10.5 | 20.6 | 2.7 | 6.065 | 11.7 | 24 | 8.5 | 7.3 | 8.1 | 10.4 | 11.9 | 6.5 | 10.1 | 8.9
150475 | 10/28/1983 | 6.7 | 10.1 | 0.4 | 2.84 | 5.3 | 24 | 7.8 | 8.6 | 8.4 | 10.3 | 11.8 | 6.5 | 6.5 | 5.5
150475 | 10/29/1983 | 2.8 | 9.7 | -2.7 | 4.331 | 3.5 | 24 | 4 | 6.5 | 8.4 | 10.2 | 11.8 | 6.5 | 2.7 | 2.6
150475 | 10/30/1983 | 4.8 | 12.2 | -1.3 | 4.587 | 5.5 | 24 | 4.7 | 5.7 | 8 | 10.2 | 11.7 | 6.5 | 4.6 | 4.2
150475 | 10/31/1983 | 7 | 10.4 | 3.5 | 2.592 | 7 | 24 | 6.4 | 6.4 | 7.8 | 10.1 | 11.7 | 6.5 | 7.1 | 6.6
150475 | 11/01/1983 | 11.8 | 17.2 | 8.4 | 2.992 | 12.8 | 24 | 10 | 8 | 7.9 | 10 | 11.6 | 6.5 | 11.4 | 11.1
150475 | 11/02/1983 | 11.1 | 14.6 | 4.9 | 2.417 | 9.8 | 24 | 10.5 | 9.5 | 8.4 | 9.9 | 11.6 | 6.5 | 10.8 | 10.1
150475 | 11/03/1983 | 1.9 | 4.4 | -0.9 | 1.727 | 1.8 | 24 | 4.6 | 8 | 8.7 | 9.9 | 11.5 | 6.5 | 1.8 | 1.2
150475 | 11/04/1983 | 0.5 | 6.6 | -4.6 | 3.801 | 1 | 24 | 1.8 | 5 | 8.3 | 9.8 | 11.5 | 6.5 | 0.3 | 0.2
150475 | 11/05/1983 | 4.8 | 10.6 | -0.5 | 3.871 | 5.1 | 24 | 3.9 | 4.6 | 7.6 | 9.7 | 11.4 | 6.5 | 4.5 | 4
150475 | 11/06/1983 | 7.1 | 12.6 | 3.1 | 2.825 | 7.9 | 24 | 6.8 | 6.2 | 7.3 | 9.6 | 11.3 | 6.5 | 6.8 | 6.6
150475 | 11/07/1983 | 6 | 11.7 | 0.7 | 3.783 | 6.2 | 24 | 5.5 | 6.2 | 7.4 | 9.5 | 11.3 | 6.5 | 5.5 | 5.3
150475 | 11/08/1983 | 3.5 | 5.6 | 0.6 | 1.556 | 3.1 | 24 | 4.7 | 6.2 | 7.4 | 9.4 | 11.2 | 6.5 | 3.4 | 3.1
150475 | 11/09/1983 | -0.6 | 0.9 | -5.9 | 2.11 | -2.5 | 24 | 2.1 | 4.8 | 7.2 | 9.3 | 11.2 | 6.5 | -0.3 | -0.4
150475 | 11/10/1983 | -4.7 | 0.5 | -7.9 | 2.931 | -3.7 | 24 | 0 | 3.1 | 6.6 | 9.2 | 11.1 | 6.5 | -3.1 | -3
150475 | 11/11/1983 | -5.7 | -0.5 | -8.7 | 3.14 | -4.6 | 24 | 0 | 2.2 | 6 | 9.1 | 11.1 | 6.5 | -3.4 | -3.2
150475 | 11/12/1983 | -4.3 | -1.5 | -7.1 | 1.977 | -4.3 | 24 | 0 | 1.9 | 5.4 | 8.9 | 11 | 6.6 | -2.8 | -3.1
150475 | 11/13/1983 | -1.5 | 1.6 | -3.1 | 1.706 | -0.8 | 24 | 0 | 1.6 | 4.9 | 8.7 | 10.9 | 6.6 | -0.6 | -0.7
150475 | 11/14/1983 | 0.4 | 1.6 | -1.2 | 0.852 | 0.2 | 24 | 0 | 1.5 | 4.6 | 8.5 | 10.9 | 6.6 | 0.5 | 0.4
150475 | 11/15/1983 | -2 | 1.9 | -5.3 | 2.32 | -1.7 | 24 | 0 | 1.4 | 4.3 | 8.3 | 10.8 | 6.6 | -1.2 | -1.4
150475 | 11/16/1983 | -3.4 | 2.6 | -6.6 | 3.341 | -2 | 24 | -0.1 | 1.3 | 4.1 | 8.1 | 10.7 | 6.6 | -2.1 | -1.7
150475 | 11/17/1983 | -1.9 | 1.4 | -5.6 | 2.092 | -2.1 | 24 | -0.2 | 1.1 | 3.9 | 7.9 | 10.7 | 6.6 | -1.3 | -1.4
150475 | 11/18/1983 | -0.6 | 2.7 | -3.4 | 2.213 | -0.4 | 24 | -0.1 | 1 | 3.7 | 7.7 | 10.6 | 6.6 | 0 | -0.2
150475 | 11/19/1983 | 1.2 | 2.1 | 0.5 | 0.54 | 1.3 | 24 | 0 | 1.1 | 3.5 | 7.5 | 10.5 | 6.6 | 0.9 | 0.7
150475 | 11/20/1983 | 0.6 | 2.6 | -1.3 | 1.09 | 0.7 | 24 | 0 | 1.1 | 3.4 | 7.3 | 10.4 | 6.6 | 0.5 | 0.3
150475 | 11/21/1983 | -2.3 | 0.6 | -5.3 | 2.022 | -2.4 | 24 | 0 | 1.1 | 3.3 | 7.2 | 10.3 | 6.6 | -1.9 | -1.9
150475 | 11/22/1983 | -3.9 | -2.3 | -5.7 | 1.047 | -4 | 24 | -0.3 | 1 | 3.2 | 7 | 10.3 | 6.6 | -2.6 | -2.7
150475 | 10/24/1987 | 1.6 | 7.2 | -3 | 3.468 | 2.1 | 24 | 2.2 | 3.7 | 6.9 | 10.7 | 12.3 | 6.4 | 1.2 | 1.2
150475 | 10/25/1987 | 3.3 | 10.5 | -3.2 | 4.922 | 3.7 | 24 | 2.7 | 3.6 | 6.6 | 10.5 | 12.2 | 6.4 | 3.3 | 2.1
150475 | 10/26/1987 | 5.4 | 11.7 | 1.7 | 3.491 | 6.7 | 24 | 4.9 | 4.8 | 6.5 | 10.2 | 12.1 | 6.4 | 5.2 | 3.7
150475 | 10/27/1987 | 3 | 7 | -2.1 | 2.624 | 2.5 | 24 | 4 | 5.2 | 6.6 | 10 | 12.1 | 6.4 | 3.1 | 2
150475 | 10/28/1987 | 1.6 | 8.8 | -3.9 | 4.459 | 2.5 | 24 | 2.5 | 4.2 | 6.5 | 9.9 | 12 | 6.4 | 1.6 | 1.4
150475 | 10/29/1987 | 4.9 | 11.9 | -1.7 | 4.726 | 5.1 | 24 | 3.9 | 4.3 | 6.3 | 9.7 | 11.9 | 6.5 | 4.6 | 3.6
150475 | 10/30/1987 | 5.7 | 11.9 | 1.6 | 3.274 | 6.8 | 24 | 5.7 | 5.4 | 6.4 | 9.5 | 11.9 | 6.5 | 5.8 | 5
150475 | 10/31/1987 | 4.9 | 12 | -0.2 | 4.124 | 5.9 | 24 | 5 | 5.6 | 6.6 | 9.4 | 11.8 | 6.5 | 4.9 | 4.3
150475 | 11/01/1987 | 6 | 9.9 | 2.5 | 2.814 | 6.2 | 24 | 5.7 | 5.8 | 6.7 | 9.3 | 11.7 | 6.5 | 6.1 | 5.8
150475 | 11/02/1987 | 12.5 | 20 | 6.8 | 4.54 | 13.4 | 24 | 9.9 | 7.3 | 6.9 | 9.2 | 11.7 | 6.5 | 12 | 11.5
150475 | 11/03/1987 | 12 | 16.4 | 7.6 | 2.759 | 12 | 24 | 11.4 | 9.6 | 7.6 | 9.2 | 11.6 | 6.5 | 11.9 | 11.3
150475 | 11/04/1987 | 7.1 | 11.9 | 0.9 | 3.014 | 6.4 | 24 | 8.2 | 9.1 | 8.3 | 9.2 | 11.5 | 6.5 | 7.1 | 5.2
150475 | 11/05/1987 | 0.8 | 7 | -4.6 | 3.702 | 1.2 | 24 | 2.9 | 6.4 | 8.3 | 9.2 | 11.4 | 6.5 | 0.5 | 0
150475 | 11/06/1987 | 4.1 | 12.7 | -2.6 | 5.333 | 5.1 | 24 | 3.3 | 4.8 | 7.7 | 9.2 | 11.4 | 6.5 | 2.9 | 2.7
150475 | 11/07/1987 | 4.8 | 12.3 | -1.9 | 4.973 | 5.2 | 24 | 4.2 | 4.9 | 7.2 | 9.1 | 11.3 | 6.5 | 4.4 | 4.1
150475 | 11/08/1987 | 0 | 4 | -5.3 | 3.035 | -0.7 | 24 | 2.6 | 5.1 | 6.9 | 9.1 | 11.3 | 6.5 | 0.1 | -0.6
150475 | 11/09/1987 | -2.1 | 4.8 | -6.1 | 3.972 | -0.7 | 24 | 0 | 3.1 | 6.5 | 9 | 11.2 | 6.5 | -2.2 | -2.5
150475 | 11/10/1987 | -1.6 | 4.6 | -5.1 | 3.419 | -0.3 | 24 | 0 | 2.2 | 5.8 | 8.8 | 11.1 | 6.5 | -1.6 | -1.6
150475 | 11/11/1987 | 0.3 | 8.3 | -4 | 4.059 | 2.2 | 24 | 0 | 1.8 | 5.3 | 8.7 | 11.1 | 6.5 | 0 | -0.6
150475 | 11/12/1987 | 4.3 | 13.1 | -1 | 4.764 | 6.1 | 24 | 2.1 | 2.1 | 4.9 | 8.5 | 11 | 6.5 | 3.9 | 3.3
150475 | 11/13/1987 | 4.5 | 12.1 | -0.3 | 4.095 | 5.9 | 24 | 3.8 | 3.6 | 4.8 | 8.3 | 10.9 | 6.5 | 3.5 | 3.4
150475 | 11/14/1987 | 3.4 | 10.5 | -2.3 | 4.504 | 4.1 | 24 | 2.8 | 3.5 | 5 | 8.2 | 10.8 | 6.5 | 3.1 | 2.1
150475 | 11/15/1987 | 6.9 | 11.4 | 3.3 | 2.799 | 7.4 | 24 | 5.6 | 4.6 | 5.1 | 8.1 | 10.8 | 6.5 | 6.7 | 6.1
150475 | 11/16/1987 | 7 | 11.1 | 2.4 | 2.531 | 6.8 | 24 | 6.8 | 6.1 | 5.5 | 8 | 10.7 | 6.5 | 6.8 | 6.5
150475 | 11/17/1987 | 0 | 1.7 | -3.8 | 1.55 | -1.1 | 24 | 2.3 | 4.9 | 5.9 | 7.9 | 10.6 | 6.5 | 0 | -0.5
150475 | 11/18/1987 | -1.7 | 4.6 | -6.6 | 3.78 | -1 | 24 | 0.1 | 2.8 | 5.6 | 7.8 | 10.6 | 6.5 | -1.3 | -2
150475 | 11/19/1987 | -2.1 | 2.8 | -6.1 | 2.798 | -1.7 | 24 | 0.1 | 2 | 5.1 | 7.8 | 10.5 | 6.5 | -2 | -2.8
150475 | 11/20/1987 | -5.5 | -2 | -7.9 | 1.735 | -5 | 24 | -0.3 | 1.6 | 4.6 | 7.7 | 10.4 | 6.5 | -4.7 | -4.9
150475 | 11/21/1987 | -1.7 | 5.6 | -6.6 | 4.31 | -0.5 | 24 | -1.5 | 0.6 | 4.1 | 7.5 | 10.3 | 6.5 | -1.7 | -2.6
150475 | 11/22/1987 | -0.1 | 3 | -2.9 | 1.824 | 0.1 | 24 | -0.1 | 0.8 | 3.7 | 7.4 | 10.3 | 6.5 | -0.4 | -0.5
150475 | 11/23/1987 | -0.8 | 2.1 | -4.2 | 1.901 | -1.1 | 24 | -0.1 | 0.9 | 3.5 | 7.2 | 10.2 | 6.5 | -0.9 | -0.8
150475 | 11/24/1987 | -3.1 | 2.4 | -7.4 | 3.086 | -2.5 | 24 | -1.7 | 0.3 | 3.2 | 7 | 10.1 | 6.5 | -2.8 | -2.6
150475 | 11/25/1987 | -2.8 | 2 | -6.3 | 2.559 | -2.2 | 24 | -1.9 | 0 | 2.9 | 6.9 | 10 | 6.5 | -2.7 | -2.5
150475 | 11/26/1987 | -2.9 | 1.9 | -6.7 | 2.875 | -2.4 | 24 | -2.3 | 0 | 2.7 | 6.7 | 10 | 6.5 | -3.1 | -2.8
150475 | 11/27/1987 | -2.6 | 2.4 | -5.7 | 2.635 | -1.7 | 24 | -2.1 | 0 | 2.5 | 6.5 | 9.9 | 6.5 | -2.8 | -2.7
150475 | 11/28/1987 | -1.3 | 0.5 | -3.4 | 1.672 | -1.5 | 24 | -1.1 | 0 | 2.4 | 6.3 | 9.8 | 6.5 | -1.2 | -1.4
150475 | 11/29/1987 | -1.4 | 0.4 | -3.7 | 1.171 | -1.7 | 24 | -0.1 | 0 | 2.3 | 6.2 | 9.7 | 6.5 | -0.9 | -1.1
150475 | 11/30/1987 | -6 | -1 | -13.4 | 3.364 | -7.2 | 24 | -0.7 | 0 | 2.2 | 6 | 9.6 | 6.6 | -3.1 | -3.2
150475 | 12/01/1987 | -11 | -3.8 | -16.1 | 4.444 | -10 | 24 | -1.6 | 0 | 2.1 | 5.9 | 9.6 | 6.6 | -5.5 | -5.1
150475 | 12/02/1987 | -9 | -5.3 | -13.9 | 2.583 | -9.6 | 24 | -1.6 | 0 | 2 | 5.7 | 9.5 | 6.6 | -5.1 | -4.9
150475 | 12/03/1987 | -8 | -2.3 | -14 | 3.207 | -8.2 | 24 | -0.8 | 0 | 2 | 5.6 | 9.4 | 6.6 | -4.3 | -4.4
150475 | 12/04/1987 | -12.8 | -5.8 | -17.7 | 3.932 | -11.8 | 24 | -1.3 | 0 | 1.9 | 5.5 | 9.3 | 6.6 | -6.3 | -5.9
150475 | 12/05/1987 | -8.4 | -2.8 | -14.8 | 5.077 | -8.8 | 24 | -1.2 | 0 | 1.9 | 5.4 | 9.2 | 6.6 | -5 | -4.9
150475 | 12/06/1987 | -2.5 | -1.2 | -3.6 | 0.921 | -2.4 | 24 | -0.3 | 0 | 1.8 | 5.2 | 9.1 | 6.6 | -2.5 | -2.5
150475 | 12/07/1987 | -1.7 | -0.2 | -3.6 | 1.034 | -1.9 | 24 | -0.2 | 0 | 1.8 | 5.1 | 9 | 6.6
150475 | 12/08/1987 | -0.3 | 0.4 | -1.8 | 0.853 | -0.7 | 24 | -0.1 | 0.1 | 1.8 | 5 | 8.9 | 6.6
150475 | 12/09/1987 | -4 | -0.2 | -12.3 | 3.734 | -6.3 | 24 | 0 | 0.2 | 1.8 | 4.9 | 8.9 | 6.6
150475 | 12/10/1987 | -6.1 | 0.1 | -12.7 | 5.391 | -6.3 | 24 | -0.3 | 0.2 | 1.8 | 4.9 | 8.8 | 6.6
150475 | 12/11/1987 | -1.9 | 0.9 | -5 | 1.908 | -2.1 | 24 | -0.3 | 0.3 | 1.8 | 4.8 | 8.7 | 6.6
150475 | 12/12/1987 | -7 | -5.8 | -9.1 | 0.826 | -7.5 | 24 | -0.1 | 0.3 | 1.8 | 4.7 | 8.6 | 6.6
150475 | 12/13/1987 | -10.1 | -6.5 | -13.6 | 2.204 | -10.1 | 24 | -0.3 | 0.3 | 1.7 | 4.6 | 8.5 | 6.6
150475 | 12/14/1987 | -11 | -5.4 | -14.2 | 3.014 | -9.8 | 24 | -0.6 | 0.3 | 1.7 | 4.6 | 8.4 | 6.6
150475 | 12/15/1987 | -9.7 | -6.3 | -12.7 | 2.467 | -9.5 | 24 | -0.5 | 0.2 | 1.7 | 4.5 | 8.4 | 6.6
150475 | 12/16/1987 | -11.3 | -8.2 | -14.6 | 1.721 | -11.4 | 24 | -0.5 | 0.2 | 1.7 | 4.4 | 8.3 | 6.6
150475 | 12/17/1987 | -12.1 | -8.2 | -16.3 | 2.951 | -12.3 | 24 | -1.1 | 0.1 | 1.6 | 4.4 | 8.2 | 6.6
150475 | 06/11/1985 | 11.5 | 13.3 | 8.1 | 1.546 | 10.7 | 24 | 12.3 | 12.4 | 9.5 | 2.8 | 1.5 | 6.3 | 11.7 | 11.5
150475 | 06/12/1985 | 12.6 | 18.6 | 5.6 | 4.828 | 12.1 | 24 | 12.2 | 11.1 | 9.2 | 3.1 | 1.5 | 6.2 | 13.2 | 11.9
150475 | 06/13/1985 | 14.6 | 20.3 | 6.2 | 4.983 | 13.3 | 24 | 13.5 | 11.5 | 9 | 3.4 | 1.6 | 6.2 | 14.9 | 14.3
150475 | 06/14/1985 | 14.9 | 18.6 | 9.2 | 3.157 | 13.9 | 24 | 13.8 | 12.1 | 9 | 3.7 | 1.6 | 6.2 | 14.8 | 14.4
150475 | 06/15/1985 | 16.9 | 21.6 | 12 | 3.649 | 16.8 | 24 | 15.8 | 12.9 | 9.2 | 4 | 1.7 | 6.2 | 17.3 | 16.6
150475 | 07/21/1984 | 23.1 | 28.9 | 14.4 | 5.315 | 21.7 | 24 | 21 | 19 | 16.6 | 13.3 | 8.3 | 6.3 | 23 | 21.6
150475 | 12/11/1986 | -11.4 | -6.9 | -18.9 | 4.01 | -12.9 | 24 | -8.5 | -6 | 0 | 2.9 | 7.4 | 6.4 | -10.5 | -10.5
150475 | 12/12/1986 | -19.9 | -17.5 | -21.5 | 1.279 | -19.5 | 24 | -14.2 | -8.9 | 0 | 2.8 | 7.3 | 6.4 | -17.9 | -17.1
150475 | 12/13/1986 | -15.9 | -10.2 | -22.2 | 4.926 | -16.2 | 24 | -13.5 | -9.9 | 0 | 2.7 | 7.2 | 6.4 | -15 | -14.8
150475 | 12/14/1986 | -6.7 | -0.8 | -10.3 | 3.149 | -5.6 | 24 | -6.8 | -5.7 | 0 | 2.7 | 7.1 | 6.4 | -7.2 | -7
150475 | 12/15/1986 | -5.1 | 0.8 | -7.9 | 2.757 | -3.6 | 24 | -4.6 | -3.5 | 0 | 2.6 | 7 | 6.4 | -4.9 | -4.7
150475 | 12/16/1986 | -3.1 | 1.4 | -6.4 | 2.311 | -2.5 | 24 | -2.8 | -2.2 | 0 | 2.6 | 6.9 | 6.4 | -2.8 | -2.7
150475 | 12/17/1986 | -3.8 | -0.9 | -8 | 1.842 | -4.5 | 24 | -2.6 | -1.6 | 0 | 2.5 | 6.8 | 6.4 | -3.4 | -3.5
150475 | 12/18/1986 | -6.5 | -0.4 | -10.9 | 3.488 | -5.7 | 24 | -4.7 | -2.9 | -0.1 | 2.4 | 6.7 | 6.4 | -5.8 | -5.5
150475 | 12/19/1986 | -6.8 | -3.1 | -8.9 | 1.812 | -6 | 24 | -5.1 | -3.2 | -0.1 | 2.4 | 6.7 | 6.4 | -6.4 | -5.9
150475 | 12/20/1986 | -7.2 | -2.3 | -9.9 | 2.646 | -6.1 | 24 | -5.7 | -3.7 | -0.2 | 2.3 | 6.6 | 6.4 | -7 | -6.5
150475 | 12/21/1986 | -7 | -0.9 | -11.8 | 3.617 | -6.4 | 24 | -5.9 | -4.2 | -0.4 | 2.2 | 6.5 | 6.4 | -6.7 | -6.4
150475 | 12/22/1986 | -3.3 | 2.8 | -6.7 | 3.168 | -2 | 24 | -3.3 | -2.8 | -0.8 | 2.1 | 6.4 | 6.4 | -3.3 | -3.3
150475 | 12/23/1986 | -3.7 | -0.2 | -6.4 | 1.658 | -3.3 | 24 | -3.1 | -2.4 | -0.9 | 2 | 6.3 | 6.4 | -3.4 | -3.3
150475 | 12/24/1986 | -4.2 | -1.7 | -6 | 1.279 | -3.9 | 24 | -3.2 | -2.4 | -1 | 1.9 | 6.3 | 6.4 | -3.8 | -3.7
150475 | 12/25/1986 | -5.9 | -2.4 | -8.7 | 2.074 | -5.6 | 24 | -4.2 | -2.8 | -1.2 | 1.8 | 6.2 | 6.4 | -5.3 | -5
150475 | 12/26/1986 | -6.1 | -0.5 | -10.2 | 2.955 | -5.4 | 24 | -5.3 | -4.1 | -1.8 | 1.7 | 6.1 | 6.4 | -6 | -5.7
150475 | 12/27/1986 | -4.5 | 0.4 | -6.9 | 2.313 | -3.3 | 24 | -4.3 | -3.7 | -2.1 | 1.5 | 6 | 6.4 | -4.4 | -4.3
150475 | 12/28/1986 | -4.4 | -1.1 | -7.5 | 1.963 | -4.3 | 24 | -3.7 | -3.3 | -2.1 | 1.4 | 5.9 | 6.4 | -3.9 | -3.9
150475 | 12/29/1986 | -3.8 | 1.1 | -6.7 | 2.401 | -2.8 | 24 | -3.1 | -2.8 | -2 | 1.2 | 5.8 | 6.4 | -3.5 | -3.3
150475 | 12/30/1986 | -4.7 | 0.3 | -8.8 | 2.939 | -4.3 | 24 | -4 | -3.3 | -1.9 | 1.1 | 5.8 | 6.4 | -4.2 | -4.2
150475 | 01/01/1985 | -17.8 | -15.4 | -21.7 | 2.131 | -18.6 | 24 | -14 | -11.8 | -8.1 | 0 | 6 | 6.8 | -16.1 | -15.8
150475 | 01/02/1985 | -20.5 | -14.9 | -23.8 | 2.687 | -19.4 | 24 | -15.9 | -13.2 | -8.7 | 0 | 5.9 | 6.8 | -18 | -17.4
150475 | 01/03/1985 | -12.1 | -4.4 | -18.7 | 5.169 | -11.6 | 24 | -12.6 | -12.3 | -9.1 | 0 | 5.8 | 6.8 | -11.7 | -12
150475 | 05/10/1985 | 20.6 | 24.6 | 16.1 | 3.214 | 20.4 | 24 | 18.3 | 14.3 | 7.6 | 0 | 1.3 | 6.4 | 20.5 | 19.2
150475 | 01/04/1985 | -6 | -0.3 | -9.9 | 3.242 | -5.1 | 24 | -7.6 | -8.7 | -8.2 | 0 | 5.7 | 6.8 | -6.2 | -6.5
150475 | 01/05/1985 | -5.6 | 0.1 | -8.8 | 2.917 | -4.4 | 24 | -6.2 | -6.6 | -6.5 | 0 | 5.6 | 6.8 | -5.7 | -5.7
150475 | 01/06/1985 | -5.9 | -3.3 | -8.6 | 1.811 | -6 | 24 | -5.7 | -5.8 | -5.3 | 0 | 5.5 | 6.8 | -5.6 | -5.7
150475 | 01/07/1985 | -9.1 | -4.2 | -15.4 | 3.548 | -9.8 | 24 | -6.8 | -5.7 | -4.6 | 0 | 5.4 | 6.8 | -8.2 | -8.2
150475 | 01/08/1985 | -17.3 | -13.7 | -21.1 | 2.162 | -17.4 | 24 | -11.7 | -8.5 | -4.9 | 0 | 5.3 | 6.8 | -14.7 | -14.1
150475 | 01/09/1985 | -13.1 | -9.6 | -19 | 3.474 | -14.3 | 24 | -11.5 | -9.9 | -6.1 | 0 | 5.2 | 6.8 | -12 | -11.9
150475 | 01/10/1985 | -9.8 | -7.7 | -11.9 | 1.152 | -9.8 | 24 | -8.8 | -8.3 | -6.3 | 0 | 5.1 | 6.8 | -9.1 | -9.1
150475 | 01/11/1985 | -17.8 | -13.2 | -22.1 | 2.462 | -17.7 | 24 | -12 | -9.3 | -6.2 | 0 | 5 | 6.8 | -15.4 | -15
150475 | 01/12/1985 | -14.1 | -7.6 | -20.2 | 4.681 | -13.9 | 24 | -12.1 | -10.6 | -6.9 | 0 | 4.9 | 6.8 | -12.9 | -12.9
150475 | 01/13/1985 | -7.2 | 0.8 | -15 | 6.25 | -7.1 | 24 | -8.3 | -8.7 | -7 | 0 | 4.8 | 6.8 | -6.9 | -7.3
150475 | 01/14/1985 | -16.5 | -11.4 | -23.9 | 3.923 | -17.7 | 24 | -10.5 | -8.1 | -6.2 | 0 | 4.7 | 6.7 | -14.2 | -13.9
150475 | 01/15/1985 | -17.4 | -11.9 | -23.5 | 4.299 | -17.7 | 24 | -13.6 | -11.1 | -6.8 | 0 | 4.7 | 6.7 | -15.2 | -14.9
150475 | 01/16/1985 | -12.5 | -10.2 | -14.1 | 1.338 | -12.2 | 24 | -10.9 | -10 | -7.2 | 0 | 4.6 | 6.7 | -11.4 | -11.3
150475 | 01/17/1985 | -11.8 | -8.6 | -16 | 2.664 | -12.3 | 24 | -10.1 | -9.3 | -7 | 0 | 4.5 | 6.7 | -10.6 | -10.5
150475 | 01/18/1985 | -20 | -12.9 | -25.8 | 3.391 | -19.4 | 24 | -12.1 | -9.6 | -6.7 | 0 | 4.4 | 6.7 | -17.2 | -16.6
150475 | 01/19/1985 | -31.9 | -27.3 | -34.4 | 1.615 | -30.9 | 24 | -19.3 | -14 | -7.7 | 0 | 4.3 | 6.7 | -28.2 | -26.9
150475 | 01/20/1985 | -25.8 | -19.3 | -32.9 | 5.123 | -26.1 | 24 | -20.3 | -16.9 | -9.9 | 0 | 4.3 | 6.7 | -23.6 | -23.1
150475 | 01/21/1985 | -14.7 | -11.8 | -18.6 | 2.281 | -15.2 | 24 | -15 | -14.4 | -10.6 | 0 | 4.2 | 6.7 | -14.2 | -14.5
150475 | 01/22/1985 | -11.6 | -8.6 | -14.1 | 1.967 | -11.4 | 24 | -11.7 | -11.7 | -9.7 | 0 | 4.1 | 6.7 | -11.3 | -11.5
150475 | 01/23/1985 | -10.5 | -5.6 | -15.7 | 3.612 | -10.7 | 24 | -10.3 | -10.1 | -8.5 | 0 | 4.1 | 6.7 | -9.7 | -9.9
150475 | 01/24/1985 | -11.6 | -5.9 | -18.4 | 4.255 | -12.2 | 24 | -9.2 | -8.8 | -7.4 | 0 | 4 | 6.7 | -10.3 | -10.4
150475 | 01/25/1985 | -20.8 | -18.6 | -23.5 | 1.383 | -21.1 | 24 | -12.6 | -10 | -6.8 | 0 | 3.9 | 6.7 | -17.5 | -16.9
150475 | 01/26/1985 | -15.3 | -7.2 | -24.9 | 6.675 | -16.1 | 24 | -12.2 | -10.9 | -7.3 | 0 | 3.9 | 6.7 | -12.8 | -12.7
150475 | 01/27/1985 | -14.1 | -6.9 | -19.4 | 3.187 | -13.2 | 24 | -10.3 | -9.3 | -7.1 | 0 | 3.8 | 6.7 | -12 | -12
150475 | 01/28/1985 | -17.2 | -12.3 | -23.3 | 4.068 | -17.8 | 24 | -11.5 | -9.9 | -6.9 | 0 | 3.7 | 6.7 | -13.2 | -13.1
150475 | 01/29/1985 | -11.1 | -7.2 | -14 | 2.277 | -10.6 | 24 | -9.5 | -9 | -6.8 | 0 | 3.7 | 6.7 | -9.7 | -9.7
150475 | 01/30/1985 | -24.3 | -14.4 | -31.8 | 5.019 | -23.1 | 24 | -12.8 | -9.7 | -6.5 | 0 | 3.6 | 6.7 | -19.7 | -18.8
150475 | 01/31/1985 | -25.9 | -20.1 | -33.7 | 5.66 | -26.9 | 24 | -16.4 | -13 | -7.5 | 0 | 3.5 | 6.7 | -20.7 | -20
150475 | 02/01/1985 | -25.2 | -21.8 | -29.9 | 2.313 | -25.9 | 24 | -16.1 | -13.4 | -8.5 | 0 | 3.5 | 6.7 | -20.2 | -19.5
150475 | 02/02/1985 | -21.5 | -15.7 | -27.8 | 4.728 | -21.8 | 24 | -15.7 | -13.7 | -9.1 | 0 | 3.4 | 6.7 | -17.5 | -17.1
150475 | 02/03/1985 | -23.8 | -18.1 | -29 | 3.204 | -23.6 | 24 | -15.4 | -13.2 | -9.2 | 0 | 3.4 | 6.7 | -18.8 | -18.2
150475 | 02/04/1985 | -23.8 | -19.1 | -29.2 | 4.076 | -24.2 | 24 | -16.2 | -13.9 | -9.3 | 0 | 3.3 | 6.7 | -18.8 | -18.3
150475 | 02/05/1985 | -17.6 | -14.1 | -21.8 | 2.533 | -18 | 24 | -14.3 | -13 | -9.3 | 0 | 3.3 | 6.7 | -15.3 | -15.1
150475 | 02/06/1985 | -16.4 | -13.5 | -19.2 | 1.979 | -16.4 | 24 | -12.8 | -11.7 | -8.8 | 0 | 3.2 | 6.7 | -14.1 | -13.9
150475 | 02/07/1985 | -17.6 | -12.5 | -22.8 | 3.472 | -17.7 | 24 | -12.6 | -11.3 | -8.2 | 0 | 3.2 | 6.7 | -14.2 | -14
150475 | 02/08/1985 | -16.4 | -12.8 | -22.3 | 3.661 | -17.6 | 24 | -12.3 | -10.9 | -7.8 | 0 | 3.1 | 6.7 | -13.7 | -13.5
150475 | 02/09/1985 | -10.6 | -7.4 | -13.6 | 2.381 | -10.5 | 24 | -10.2 | -9.7 | -7.3 | 0 | 3.1 | 6.7 | -10 | -10.1
150475 | 02/10/1985 | -10.5 | -7.3 | -14.7 | 2.292 | -11 | 24 | -8.5 | -8.1 | -6.5 | 0 | 3 | 6.7 | -8.7 | -8.8
150475 | 02/11/1985 | -15.8 | -9.8 | -20.4 | 3.511 | -15.1 | 24 | -8.8 | -7.8 | -5.8 | 0 | 3 | 6.7 | -12 | -11.8
150475 | 02/12/1985 | -19.4 | -11.4 | -26.2 | 4.621 | -18.8 | 24 | -10 | -8.3 | -5.6 | 0 | 2.9 | 6.7 | -14 | -13.5
150475 | 02/13/1985 | -13.6 | -9.4 | -18.5 | 3.069 | -14 | 24 | -9.2 | -8.2 | -5.6 | 0 | 2.9 | 6.7 | -11 | -10.9
150475 | 02/14/1985 | -17.9 | -13.4 | -21.7 | 2.569 | -17.6 | 24 | -9.8 | -8.2 | -5.5 | 0 | 2.8 | 6.7 | -14.4 | -14
150475 | 02/15/1985 | -18.8 | -13.3 | -27.7 | 4.771 | -20.5 | 24 | -10.6 | -8.8 | -5.7 | 0 | 2.8 | 6.7 | -14.1 | -13.7
150475 | 02/16/1985 | -6.7 | -0.5 | -13.9 | 4.146 | -7.2 | 24 | -7.9 | -7.8 | -5.7 | 0 | 2.7 | 6.7 | -6.2 | -6.7
150475 | 02/17/1985 | -6.5 | 0.5 | -11.4 | 3.983 | -5.5 | 24 | -6.1 | -6.1 | -5 | 0 | 2.7 | 6.7 | -5.2 | -5.6
150475 | 02/18/1985 | -10 | -3.8 | -18.1 | 4.76 | -11 | 24 | -5.7 | -5.2 | -4.2 | 0 | 2.7 | 6.7 | -7.2 | -7.3
150475 | 02/19/1985 | -6.8 | 0.5 | -18.9 | 6.093 | -9.2 | 24 | -6 | -5.5 | -3.9 | 0 | 2.6 | 6.7 | -5.1 | -5.5
150475 | 02/20/1985 | -0.2 | 5.1 | -6.5 | 4.458 | -0.7 | 24 | -2.8 | -3.8 | -3.4 | 0 | 2.6 | 6.7 | 0.5 | -0.2
150475 | 02/21/1985 | 0.3 | 2.4 | -4.7 | 2.017 | -1.2 | 24 | -0.1 | -1.1 | -2.2 | -0.1 | 2.5 | 6.7 | 0.7 | 0.4
150475 | 02/22/1985 | -2.2 | 3.4 | -5.1 | 2.997 | -0.9 | 24 | -0.9 | -1.1 | -1.3 | -0.1 | 2.5 | 6.7 | -0.6 | -0.8
150475 | 02/23/1985 | -1 | 3.5 | -4.1 | 2.642 | -0.3 | 24 | -0.6 | -0.8 | -0.9 | -0.1 | 2.5 | 6.7 | -0.2 | -0.5
150475 | 02/24/1985 | -2.2 | 2 | -5.7 | 2.43 | -1.9 | 24 | -0.8 | -0.8 | -0.7 | 0 | 2.4 | 6.6 | -1 | -1.3
150475 | 02/25/1985 | 1.7 | 8.4 | -1.7 | 3.199 | 3.4 | 24 | -0.3 | -0.4 | -0.5 | 0 | 2.4 | 6.6 | 1.4 | 0.7
150475 | 02/26/1985 | -7.8 | -2.6 | -12.7 | 2.482 | -7.7 | 24 | -3.1 | -1.2 | -0.4 | 0 | 2.4 | 6.6 | -6.3 | -6.6
150475 | 02/27/1985 | -5.7 | 4.1 | -14.2 | 6.727 | -5.1 | 24 | -5.5 | -4.6 | -1.7 | 0 | 2.3 | 6.6 | -5.3 | -5.6
150475 | 04/06/1981 | 6.5 | 17 | -3.9 | 7.807 | 6.6 | 24 | 3.6 | 1.3 | 0 | 0 | 1.6 | 6.3 | 6.6 | 3.9
150475 | 06/02/1987 | 17.5 | 23.5 | 11.2 | 4.252 | 17.4 | 24 | 17.7 | 17.5 | 14.3 | 8.5 | 3.6 | 6 | 17.8 | 14.9
150475 | 06/03/1987 | 14.2 | 19.1 | 9.1 | 3.282 | 14.1 | 24 | 15.4 | 16 | 14.2 | 8.8 | 3.7 | 6 | 14.8 | 12.3
150475 | 06/04/1987 | 17.7 | 26 | 7.7 | 6.93 | 16.9 | 24 | 16 | 14.9 | 13.8 | 9 | 3.8 | 6 | 17.8 | 15.7
150475 | 06/05/1987 | 20.5 | 28.7 | 10.9 | 6.208 | 19.8 | 24 | 19 | 16.3 | 13.6 | 9.1 | 3.9 | 6 | 21 | 19.6
150475 | 06/06/1987 | 25 | 32.3 | 16.6 | 5.612 | 24.5 | 24 | 22.1 | 18.2 | 14 | 9.3 | 4 | 6 | 24.8 | 23.2
150475 | 06/07/1987 | 24.3 | 32.1 | 18.2 | 4.592 | 25.2 | 24 | 23.1 | 19.9 | 14.7 | 9.4 | 4.2 | 6 | 24.4 | 22.8
150475 | 09/18/1985 | 22.7 | 28.8 | 16.6 | 4.213 | 22.7 | 24 | 20.5 | 17.5 | 14.3 | 13 | 10.2 | 6.3 | 22.6 | 21.6
150475 | 09/19/1985 | 22.5 | 27.4 | 13.3 | 3.803 | 20.4 | 24 | 21.5 | 19 | 15.1 | 13.1 | 10.2 | 6.3 | 22.3 | 21
150475 | 09/20/1985 | 9.7 | 13.2 | 6.6 | 2.188 | 9.9 | 24 | 13.3 | 16.7 | 15.6 | 13.1 | 10.2 | 6.3 | 10.3 | 9.3
150475 | 09/21/1985 | 9.5 | 15.4 | 3.1 | 4.174 | 9.3 | 24 | 10.9 | 13.2 | 15.1 | 13.2 | 10.3 | 6.3 | 10.1 | 9.3
150475 | 09/22/1985 | 11.6 | 14.4 | 8.5 | 2.205 | 11.5 | 24 | 11.8 | 12.8 | 14.3 | 13.2 | 10.3 | 6.3 | 11.5 | 11.5
150475 | 09/23/1985 | 6.8 | 10.4 | 3.3 | 2.03 | 6.9 | 24 | 9 | 11.9 | 13.8 | 13.1 | 10.3 | 6.3 | 6.6 | 6.4
150475 | 07/22/1984 | 26.4 | 31.3 | 22.2 | 3.384 | 26.8 | 24 | 24 | 20.7 | 17 | 13.3 | 8.4 | 6.3 | 26.1 | 24.7
150475 | 07/23/1984 | 23 | 27.1 | 18.7 | 2.832 | 22.9 | 24 | 22.8 | 21.4 | 17.6 | 13.4 | 8.5 | 6.3 | 22.9 | 22.1
150475 | 07/24/1984 | 21.1 | 26.1 | 17.2 | 3.392 | 21.7 | 24 | 21.2 | 20.5 | 17.9 | 13.6 | 8.6 | 6.3 | 21.4 | 20.7
150475 | 07/25/1984 | 20.6 | 26.2 | 14.6 | 4.171 | 20.4 | 24 | 20.7 | 19.9 | 17.9 | 13.7 | 8.7 | 6.3 | 21.1 | 20.9
150475 | 07/26/1984 | 20.3 | 24.8 | 15.2 | 3.501 | 20 | 24 | 20.2 | 19.7 | 17.8 | 13.8 | 8.7 | 6.3 | 20.3 | 20
150475 | 07/27/1984 | 18.6 | 22.8 | 13.4 | 3.473 | 18.1 | 24 | 19.2 | 19.1 | 17.7 | 13.9 | 8.8 | 6.3 | 19 | 18.6
150475 | 07/28/1984 | 19.4 | 25.2 | 12.2 | 4.744 | 18.7 | 24 | 19.2 | 18.6 | 17.5 | 14 | 8.9 | 6.3 | 19.6 | 19.3
150475 | 07/29/1984 | 20 | 25.4 | 13.2 | 4.375 | 19.3 | 24 | 19.4 | 18.7 | 17.4 | 14.1 | 9 | 6.3 | 20.1 | 18.8
150475 | 07/30/1984 | 20.9 | 26.5 | 14.8 | 4.337 | 20.7 | 24 | 20 | 18.9 | 17.3 | 14.1 | 9.1 | 6.3 | 21 | 19.3
150475 | 07/31/1984 | 22.6 | 27.9 | 17.3 | 3.729 | 22.6 | 24 | 21.2 | 19.5 | 17.4 | 14.2 | 9.2 | 6.3 | 22.5 | 21.9
150475 | 08/01/1984 | 23.3 | 27.2 | 19.5 | 2.944 | 23.4 | 24 | 22.6 | 20.5 | 17.6 | 14.2 | 9.2 | 6.3 | 23.6 | 23.2
150475 | 08/02/1984 | 22.2 | 27.6 | 17.6 | 3.756 | 22.6 | 24 | 22 | 20.7 | 17.9 | 14.3 | 9.3 | 6.3 | 22.6 | 21.9
150475 | 08/03/1984 | 21.6 | 27.2 | 15.1 | 4.335 | 21.2 | 24 | 21.3 | 20.4 | 18.1 | 14.4 | 9.4 | 6.3 | 22 | 21.2
150475 | 08/04/1984 | 22.5 | 27.7 | 18.1 | 3.347 | 22.9 | 24 | 21.9 | 20.6 | 18.2 | 14.5 | 9.5 | 6.3 | 22.7 | 22.1
150475 | 08/05/1984 | 24.1 | 28.4 | 20.1 | 3.006 | 24.3 | 24 | 23 | 21.1 | 18.4 | 14.6 | 9.6 | 6.3 | 24.1 | 23.9
150475 | 08/06/1984 | 25.8 | 30.3 | 19.6 | 3.908 | 25 | 24 | 24 | 21.7 | 18.7 | 14.7 | 9.6 | 6.3 | 25.4 | 25.1
150475 | 08/07/1984 | 24.1 | 28.3 | 21.2 | 2.348 | 24.8 | 24 | 23.4 | 22.1 | 19 | 14.8 | 9.7 | 6.3 | 23.7 | 23.7
150475 | 08/08/1984 | 23.5 | 28.9 | 18.5 | 3.697 | 23.7 | 24 | 23 | 21.8 | 19.2 | 14.9 | 9.8 | 6.4 | 23.6 | 22.9
150475 | 08/09/1984 | 19.9 | 25 | 14.6 | 3.702 | 19.8 | 24 | 20.5 | 20.9 | 19.2 | 15 | 9.9 | 6.4 | 19.9 | 18.7
150475 | 08/10/1984 | 20.2 | 25.7 | 14.2 | 4.153 | 20 | 24 | 20.3 | 20 | 19 | 15.1 | 10 | 6.4 | 20.7 | 20
150475 | 08/11/1984 | 19 | 24.8 | 12.8 | 4.275 | 18.8 | 24 | 19.7 | 19.7 | 18.7 | 15.2 | 10 | 6.4 | 19.7 | 18.8
150475 | 08/12/1984 | 21 | 26.9 | 13.5 | 4.875 | 20.2 | 24 | 20.4 | 19.5 | 18.5 | 15.3 | 10.1 | 6.4 | 21.4 | 20.4
150475 | 08/13/1984 | 23.9 | 29.6 | 18.7 | 4.047 | 24.2 | 24 | 22.6 | 20.5 | 18.5 | 15.3 | 10.2 | 6.4 | 24.1 | 22.8
150475 | 08/14/1984 | 24.4 | 30.3 | 19.3 | 4.062 | 24.8 | 24 | 23.4 | 21.5 | 18.7 | 15.4 | 10.3 | 6.4 | 24.4 | 23.1
150475 | 08/15/1984 | 24 | 29.6 | 18.6 | 4.163 | 24.1 | 24 | 23.4 | 21.9 | 19 | 15.4 | 10.4 | 6.4 | 23.8 | 23.2
150475 | 08/16/1984 | 21.8 | 28.1 | 14.5 | 4.816 | 21.3 | 24 | 21.7 | 21.2 | 19.2 | 15.5 | 10.4 | 6.4 | 22.1 | 21.2
150475 | 08/17/1984 | 21.5 | 26.6 | 17.4 | 3.023 | 22 | 24 | 21.3 | 20.9 | 19.2 | 15.6 | 10.5 | 6.4 | 21.4 | 21
150475 | 08/18/1984 | 20.7 | 26.3 | 15.3 | 3.965 | 20.8 | 24 | 20.9 | 20.5 | 19.1 | 15.7 | 10.6 | 6.4 | 20.7 | 19.8
150475 | 08/19/1984 | 20.2 | 25.9 | 13.8 | 4.392 | 19.9 | 24 | 20.1 | 20 | 19 | 15.7 | 10.7 | 6.4 | 20.3 | 19.5
150475 | 08/20/1984 | 20.5 | 26.6 | 14.6 | 4.234 | 20.6 | 24 | 20.1 | 19.7 | 18.8 | 15.8 | 10.7 | 6.4 | 20.6 | 18.7
150475 | 08/21/1984 | 20.6 | 26.8 | 16.2 | 3.955 | 21.5 | 24 | 20.3 | 19.8 | 18.7 | 15.8 | 10.8 | 6.4 | 20.3 | 20.1
150475 | 08/22/1984 | 16.1 | 20.6 | 11 | 3.121 | 15.8 | 24 | 17.5 | 18.9 | 18.5 | 15.8 | 10.9 | 6.4 | 16.3 | 14.8
150475 | 08/23/1984 | 15.9 | 22.4 | 8.6 | 4.906 | 15.5 | 24 | 16.5 | 17.3 | 18 | 15.8 | 11 | 6.4 | 16.4 | 16.1
150475 | 08/24/1984 | 16.9 | 22.6 | 10.5 | 4.229 | 16.6 | 24 | 16.6 | 17.1 | 17.6 | 15.8 | 11 | 6.4 | 16.7 | 15.7
150475 | 08/25/1984 | 19.8 | 25.6 | 14.6 | 4.023 | 20.1 | 24 | 18.6 | 17.6 | 17.3 | 15.7 | 11.1 | 6.4 | 19.8 | 18.8
150475 | 08/26/1984 | 21.8 | 25.4 | 17.4 | 2.908 | 21.4 | 24 | 20.4 | 18.8 | 17.3 | 15.7 | 11.2 | 6.4 | 21.5 | 20.7
150475 | 08/27/1984 | 24.8 | 31.7 | 18.5 | 4.698 | 25.1 | 24 | 22.9 | 20.1 | 17.6 | 15.6 | 11.2 | 6.4 | 24.5 | 24.3
150475 | 08/28/1984 | 24.5 | 33.3 | 18.6 | 5.012 | 26 | 24 | 23.1 | 21.1 | 18.1 | 15.6 | 11.3 | 6.4 | 24 | 23.4
150475 | 08/29/1984 | 20.9 | 26.2 | 15.6 | 3.389 | 20.9 | 24 | 21 | 21 | 18.5 | 15.7 | 11.3 | 6.4 | 20.3 | 19.9
150475 | 08/30/1984 | 16.7 | 22.6 | 11.1 | 4.156 | 16.9 | 24 | 17.4 | 19 | 18.5 | 15.7 | 11.4 | 6.4 | 16.4 | 14
150475 | 08/31/1984 | 16.7 | 23.2 | 10.1 | 4.623 | 16.7 | 24 | 16.8 | 17.5 | 18.1 | 15.8 | 11.5 | 6.4 | 16.9 | 15.9
150475 | 09/01/1984 | 16.3 | 21.8 | 11.9 | 3.661 | 16.9 | 24 | 16.9 | 17.4 | 17.7 | 15.8 | 11.5 | 6.4 | 16.7 | 15.1
150475 | 09/02/1984 | 15 | 19.4 | 11.7 | 2.802 | 15.6 | 24 | 15.9 | 16.8 | 17.3 | 15.7 | 11.6 | 6.4 | 15.4 | 14.5
150475 | 09/03/1984 | 14.9 | 20.4 | 9.4 | 3.892 | 14.9 | 24 | 15.1 | 16.1 | 16.9 | 15.7 | 11.6 | 6.4 | 14.4 | 14
150475 | 09/04/1984 | 14.9 | 20.8 | 10.1 | 3.955 | 15.5 | 24 | 14.6 | 15.5 | 16.5 | 15.6 | 11.7 | 6.4 | 14.2 | 13.7
150475 | 09/05/1984 | 14.6 | 19.9 | 9.5 | 3.755 | 14.7 | 24 | 14.3 | 15 | 16.1 | 15.5 | 11.7 | 6.4 | 14.3 | 13.6
150475 | 09/06/1984 | 15.4 | 19.8 | 10.4 | 3.212 | 15.1 | 24 | 15 | 15.2 | 15.8 | 15.4 | 11.8 | 6.4 | 15.5 | 13.7
150475 | 09/07/1984 | 16.4 | 23.5 | 10.2 | 4.07 | 16.9 | 24 | 16.6 | 16 | 15.7 | 15.3 | 11.8 | 6.5 | 16.6 | 15.3
150475 | 09/08/1984 | 14.5 | 21 | 8.9 | 4.301 | 15 | 24 | 14.7 | 15.4 | 15.6 | 15.2 | 11.9 | 6.5 | 14.8 | 13.2
150475 | 09/09/1984 | 14.2 | 21.3 | 8.2 | 4.812 | 14.8 | 24 | 14.7 | 15.1 | 15.5 | 15.1 | 11.9 | 6.5 | 14.3 | 13.3
150475 | 09/10/1984 | 13.2 | 18.9 | 7.9 | 4.149 | 13.4 | 24 | 13.5 | 14.5 | 15.3 | 15 | 11.9 | 6.5 | 13.1 | 12.7
150475 | 09/11/1984 | 13.1 | 19.7 | 5.8 | 4.645 | 12.8 | 24 | 13.7 | 14.1 | 15 | 14.9 | 12 | 6.5 | 13.9 | 13.2
150475 | 09/12/1984 | 17.4 | 26.4 | 10.7 | 5.537 | 18.6 | 24 | 16.1 | 14.9 | 14.8 | 14.8 | 12 | 6.5 | 17.4 | 16.9
150475 | 12/31/1984 | -16.8 | -13.9 | -19.8 | 1.718 | -16.9 | 24 | -13.9 | -12 | -7.6 | 0.1 | 6.1 | 6.8 | -15.2 | -15.2
150475 | 09/14/1984 | 10.7 | 15.1 | 6.5 | 2.983 | 10.8 | 24 | 12.3 | 14.3 | 15 | 14.6 | 12 | 6.5 | 11 | 9.8
150475 | 09/15/1984 | 9.9 | 16.8 | 3.5 | 4.686 | 10.2 | 24 | 10.9 | 12.7 | 14.6 | 14.6 | 12.1 | 6.5 | 10.1 | 9.3
150475 | 09/16/1984 | 11.9 | 19 | 4.9 | 5.216 | 12 | 24 | 11.6 | 12.3 | 14 | 14.4 | 12.1 | 6.5 | 12 | 10.3
150475 | 09/17/1984 | 14.8 | 23.2 | 7.2 | 5.745 | 15.2 | 24 | 13.6 | 12.9 | 13.7 | 14.3 | 12.1 | 6.5 | 14.9 | 12.5
150475 | 09/18/1984 | 18.5 | 28.5 | 10.2 | 6.317 | 19.4 | 24 | 16.5 | 14.6 | 13.8 | 14.2 | 12.1 | 6.5 | 17.9 | 17.1
150475 | 09/19/1984 | 20.9 | 30.4 | 11.9 | 6.428 | 21.2 | 24 | 18.2 | 16 | 14.2 | 14.1 | 12.1 | 6.5 | 20 | 17.9
150475 | 09/20/1984 | 15.7 | 20.9 | 11 | 3.446 | 16 | 24 | 16.6 | 16.7 | 14.8 | 14.1 | 12.1 | 6.5 | 15.8 | 14.3
150475 | 09/21/1984 | 17.9 | 26.6 | 9.8 | 6.071 | 18.2 | 24 | 16.3 | 15.6 | 15 | 14.1 | 12.1 | 6.5 | 17.9 | 14.6
150475 | 09/22/1984 | 14.7 | 17.3 | 9.4 | 2.336 | 13.4 | 24 | 15.6 | 16.2 | 15.1 | 14.1 | 12.1 | 6.5 | 14.4 | 13.7
150475 | 09/23/1984 | 9 | 13.1 | 5.5 | 2.6 | 9.3 | 24 | 11.1 | 13.8 | 15 | 14.1 | 12.2 | 6.5 | 9.3 | 8.6
150475 | 09/24/1984 | 9.4 | 13.8 | 6.5 | 2.627 | 10.2 | 24 | 10.3 | 12.2 | 14.3 | 14 | 12.2 | 6.5 | 9.6 | 9.3
150475 | 09/25/1984 | 4.4 | 7.4 | -0.8 | 2.444 | 3.3 | 24 | 7.4 | 10.9 | 13.7 | 14 | 12.2 | 6.5 | 4.7 | 4
150475 | 09/26/1984 | 3.9 | 10.5 | -3.6 | 4.968 | 3.5 | 24 | 5.3 | 8.4 | 12.7 | 13.8 | 12.2 | 6.5 | 4.4 | 4
150475 | 09/27/1984 | 6 | 11.5 | 1.7 | 3.371 | 6.6 | 24 | 6.8 | 8.4 | 11.8 | 13.7 | 12.2 | 6.5 | 6.2 | 5.7
150475 | 09/28/1984 | 4.2 | 10.4 | -1.3 | 3.941 | 4.6 | 24 | 5.8 | 8 | 11.2 | 13.5 | 12.2 | 6.5 | 4.5 | 3.7
150475 | 09/29/1984 | 5.7 | 14.2 | -2.1 | 5.891 | 6.1 | 24 | 6.1 | 7.5 | 10.6 | 13.2 | 12.2 | 6.5 | 5.7 | 5.1
150475 | 09/30/1984 | 8.4 | 16 | 1 | 5.44 | 8.5 | 24 | 7.3 | 8 | 10.2 | 13 | 12.2 | 6.5 | 7.2 | 6.6
150475 | 10/01/1984 | 10.4 | 18.4 | 2.9 | 5.181 | 10.7 | 24 | 8.1 | 8.3 | 10 | 12.8 | 12.2 | 6.5 | 8.9 | 7.6
150475 | 10/02/1984 | 11.9 | 20 | 6 | 4.954 | 13 | 24 | 10.5 | 9.6 | 10.1 | 12.5 | 12.1 | 6.6 | 11.7 | 9.7
150475 | 10/03/1984 | 11.6 | 17.7 | 5.8 | 4.059 | 11.8 | 24 | 11.1 | 10.6 | 10.4 | 12.4 | 12.1 | 6.6 | 11.3 | 10.2
150475 | 10/04/1984 | 13.5 | 22.5 | 6.9 | 5.33 | 14.7 | 24 | 12.3 | 11.1 | 10.7 | 12.2 | 12.1 | 6.6 | 13.4 | 12.3
150475 | 10/05/1984 | 13 | 19.4 | 6.9 | 4.336 | 13.2 | 24 | 12.5 | 11.9 | 11.1 | 12.1 | 12.1 | 6.6 | 13.1 | 12.2
150475 | 10/06/1984 | 13.6 | 19.9 | 9.4 | 3.136 | 14.7 | 24 | 13.1 | 12.4 | 11.5 | 12.1 | 12 | 6.6 | 13.6 | 13
150475 | 10/07/1984 | 13.7 | 16.8 | 11.4 | 1.716 | 14.1 | 24 | 13.5 | 12.8 | 11.8 | 12 | 12 | 6.6 | 13.8 | 13.4
150475 | 10/08/1984 | 12.6 | 17.8 | 9.8 | 2.694 | 13.8 | 24 | 12.7 | 12.6 | 12.1 | 12 | 12 | 6.6 | 12.7 | 12.2
150475 | 10/09/1984 | 14 | 18.8 | 11.1 | 2.846 | 15 | 24 | 13.6 | 12.8 | 12.2 | 12 | 12 | 6.6 | 14.1 | 13.6
150475 | 10/10/1984 | 15.8 | 20.9 | 11.8 | 3.357 | 16.4 | 24 | 14.6 | 13.4 | 12.4 | 12.1 | 11.9 | 6.6 | 15.8 | 14.7
150475 | 10/11/1984 | 16.2 | 20.5 | 13.3 | 2.454 | 16.9 | 24 | 15.5 | 14.3 | 12.7 | 12.1 | 11.9 | 6.6 | 16.3 | 15.3
150475 | 10/12/1984 | 16.8 | 22.5 | 12.5 | 3.554 | 17.5 | 24 | 16 | 14.7 | 13.1 | 12.1 | 11.9 | 6.6 | 16.9 | 15.8
150475 | 10/13/1984 | 17.1 | 22.9 | 11.9 | 3.789 | 17.4 | 24 | 16.2 | 15 | 13.4 | 12.2 | 11.9 | 6.6 | 17.1 | 16
150475 | 10/14/1984 | 16.3 | 21.3 | 13 | 2.89 | 17.2 | 24 | 15.9 | 15.3 | 13.7 | 12.3 | 11.9 | 6.6 | 16.1 | 15.3
150475 | 10/15/1984 | 13.1 | 17.3 | 5.3 | 4.146 | 11.3 | 24 | 14.1 | 14.9 | 13.9 | 12.4 | 11.8 | 6.6 | 12.7 | 12.5
150475 | 10/16/1984 | 5.4 | 9.6 | 1.1 | 2.718 | 5.4 | 24 | 8.3 | 11.9 | 13.6 | 12.5 | 11.8 | 6.6 | 5.8 | 5.7
150475 | 10/17/1984 | 4.7 | 10.6 | -0.9 | 3.724 | 4.9 | 24 | 6.4 | 9.4 | 12.7 | 12.5 | 11.8 | 6.6 | 5.3 | 4.8
150475 | 10/18/1984 | 4.6 | 7 | 3.7 | 0.772 | 5.4 | 24 | 5.9 | 8.5 | 11.8 | 12.4 | 11.8 | 6.6 | 4.6 | 4.6
150475 | 10/19/1984 | 5 | 9.1 | 1.9 | 1.891 | 5.5 | 24 | 6 | 8 | 11 | 12.3 | 11.8 | 6.6 | 4.8 | 4.3
150475 | 10/20/1984 | 2.8 | 8.2 | -1 | 3.249 | 3.6 | 24 | 4.1 | 6.8 | 10.3 | 12.2 | 11.8 | 6.6 | 2.7 | 2.3
150475 | 11/18/1980 | -3.2 | 4.9 | -9.5 | 4.944 | -2.3 | 24 | -2.8 | 0.1 | 3.1 | 6.7 | 9.7 | 6.5 | -3.6 | -3.5
150475 | 11/19/1980 | -0.6 | 7 | -5.9 | 4.119 | 0.6 | 24 | -1.6 | 0 | 2.8 | 6.5 | 9.7 | 6.5 | -1.3 | -1.4
150475 | 11/20/1980 | -0.3 | 3.2 | -3.5 | 2.163 | -0.2 | 24 | 0 | 0 | 2.6 | 6.4 | 9.6 | 6.5 | -0.5 | -0.9
150475 | 11/21/1980 | -0.4 | 6.5 | -5.9 | 4 | 0.3 | 24 | -1 | 0.1 | 2.4 | 6.2 | 9.5 | 6.5 | -0.6 | -1.3
150475 | 11/22/1980 | 2.4 | 9.7 | -1.3 | 3.917 | 4.2 | 24 | 0 | 0.2 | 2.3 | 6 | 9.4 | 6.5 | 1.7 | 0.3
150475 | 11/23/1980 | -2.7 | -0.4 | -6.5 | 1.751 | -3.5 | 24 | -0.1 | 0.5 | 2.3 | 5.9 | 9.3 | 6.5 | -2.4 | -2.8
150475 | 11/24/1980 | -6.8 | -1.8 | -11.4 | 2.887 | -6.6 | 24 | -4.1 | 0.1 | 2.3 | 5.8 | 9.3 | 6.5 | -6.8 | -6.4
150475 | 06/16/1985 | 17.6 | 25.7 | 10 | 5.827 | 17.9 | 24 | 16 | 13.5 | 9.6 | 4.3 | 1.8 | 6.2 | 17.4 | 16.6
150475 | 09/24/1985 | 3.6 | 7.8 | 0.3 | 2.445 | 4.1 | 24 | 5.4 | 9.2 | 12.9 | 13.1 | 10.4 | 6.3 | 3.1 | 2.9
150475 | 09/25/1985 | 5.5 | 11.9 | -0.3 | 4.398 | 5.8 | 24 | 6 | 7.9 | 11.8 | 12.9 | 10.4 | 6.3 | 5.6 | 5.4
150475 | 09/26/1985 | 5.6 | 12.9 | -1.7 | 5.256 | 5.6 | 24 | 6.2 | 7.9 | 11 | 12.7 | 10.4 | 6.3 | 5.7 | 5.1
150475 | 09/27/1985 | 8.7 | 17.2 | 2.3 | 5.482 | 9.8 | 24 | 8.3 | 8.4 | 10.5 | 12.5 | 10.4 | 6.3 | 8.9 | 7.5
150475 | 09/28/1985 | 5.3 | 8.4 | 3.1 | 1.923 | 5.8 | 24 | 6.7 | 8.6 | 10.3 | 12.3 | 10.5 | 6.3 | 5.4 | 5.2
150475 | 09/29/1985 | 4.2 | 6 | 3.2 | 0.889 | 4.6 | 24 | 5.3 | 7.5 | 10 | 12.1 | 10.5 | 6.3 | 4.2 | 4.3
150475 | 09/30/1985 | 2.7 | 4.4 | 0.1 | 1.163 | 2.3 | 24 | 4.2 | 6.6 | 9.5 | 11.8 | 10.5 | 6.3 | 2.6 | 2.6
150475 | 10/01/1985 | 3.3 | 10.1 | -1.6 | 4.217 | 4.3 | 24 | 3.9 | 5.7 | 8.9 | 11.6 | 10.5 | 6.3 | 3.2 | 2.6
150475 | 10/02/1985 | 7.2 | 16.1 | -1.7 | 6.24 | 7.2 | 24 | 5.8 | 5.9 | 8.5 | 11.4 | 10.5 | 6.3 | 7 | 6.3
150475 | 10/03/1985 | 10 | 16.8 | 5.1 | 3.855 | 11 | 24 | 9.2 | 8 | 8.5 | 11.1 | 10.5 | 6.3 | 10.1 | 9.6
150475 | 10/04/1985 | 8.9 | 11.5 | 6 | 1.405 | 8.8 | 24 | 8.7 | 8.9 | 8.8 | 10.9 | 10.5 | 6.3 | 8.5 | 7.5
150475 | 10/05/1985 | 4.7 | 9 | 0.6 | 2.819 | 4.8 | 24 | 6.3 | 8 | 9 | 10.8 | 10.5 | 6.3 | 4.9 | 4.2
150475 | 10/06/1985 | 5.7 | 14.8 | -1.2 | 5.469 | 6.8 | 24 | 5.7 | 6.8 | 8.8 | 10.6 | 10.4 | 6.3 | 5.5 | 5
150475 | 10/07/1985 | 6.1 | 10.6 | 1 | 3.358 | 5.8 | 24 | 5.6 | 6.7 | 8.5 | 10.5 | 10.4 | 6.3 | 5.9 | 5.8
150475 | 10/08/1985 | 6.6 | 10.1 | -0.9 | 3.516 | 4.6 | 24 | 7.7 | 7.8 | 8.4 | 10.3 | 10.4 | 6.3 | 6.9 | 6
150475 | 10/09/1985 | 0.6 | 6.3 | -3 | 3.15 | 1.7 | 24 | 3 | 6 | 8.3 | 10.2 | 10.4 | 6.3 | 1.2 | 1
150475 | 10/10/1985 | 2.5 | 9.5 | -2.5 | 4.351 | 3.5 | 24 | 3.3 | 4.9 | 7.8 | 10 | 10.3 | 6.3 | 2.7 | 2.6
150475 | 10/11/1985 | 4.4 | 10.9 | -2.8 | 4.855 | 4.1 | 24 | 4 | 4.8 | 7.3 | 9.9 | 10.3 | 6.3 | 4.4 | 4
150475 | 10/12/1985 | 8 | 12.2 | 4.7 | 2.306 | 8.5 | 24 | 7.3 | 6.5 | 7.2 | 9.7 | 10.3 | 6.3 | 7.6 | 7.5
150475 | 10/13/1985 | 6.4 | 12 | 2.6 | 3.325 | 7.3 | 24 | 6.4 | 6.8 | 7.4 | 9.6 | 10.3 | 6.3 | 6 | 6
150475 | 10/14/1985 | 7 | 15.4 | 0.1 | 5.421 | 7.8 | 24 | 6.2 | 6.5 | 7.5 | 9.4 | 10.2 | 6.3 | 6.4 | 5.7
150475 | 10/15/1985 | 2.1 | 5.5 | -2.3 | 2.052 | 1.6 | 24 | 4.1 | 6.3 | 7.5 | 9.3 | 10.2 | 6.3 | 1.9 | 2.3
150475 | 10/16/1985 | 2.9 | 9.2 | -3.6 | 4.522 | 2.8 | 24 | 2.7 | 4.4 | 7.1 | 9.2 | 10.2 | 6.3 | 2.6 | 2.2
150475 | 10/17/1985 | 9 | 17.5 | 2.5 | 5.088 | 10 | 24 | 7.4 | 5.9 | 6.9 | 9.1 | 10.1 | 6.3 | 8.7 | 7.9
150475 | 10/18/1985 | 8.2 | 17.1 | 1.7 | 5.313 | 9.4 | 24 | 6.7 | 6.7 | 7 | 9 | 10.1 | 6.3 | 6.8 | 6.8
150475 | 10/19/1985 | 6.4 | 14.7 | -0.1 | 5.056 | 7.3 | 24 | 6.4 | 6.8 | 7.2 | 8.9 | 10 | 6.3 | 5.9 | 5.8
150475 | 10/20/1985 | 6.8 | 14.7 | 0.6 | 5.028 | 7.7 | 24 | 6.2 | 6.5 | 7.3 | 8.8 | 10 | 6.3 | 6.5 | 6.2
150475 | 10/21/1985 | 7.4 | 12.9 | 3 | 3.509 | 8 | 24 | 7.2 | 7 | 7.3 | 8.7 | 10 | 6.4 | 7.7 | 7.4
150475 | 10/22/1985 | 13.3 | 18 | 8.7 | 3.304 | 13.4 | 24 | 10.8 | 8.4 | 7.6 | 8.7 | 9.9 | 6.4 | 13.1 | 12.1
150475 | 10/23/1985 | 12.1 | 15 | 7.6 | 2.516 | 11.3 | 24 | 11.9 | 10.4 | 8.2 | 8.7 | 9.9 | 6.4 | 11.9 | 11.2
150475 | 10/24/1985 | 8.4 | 14.8 | 3.8 | 3.706 | 9.3 | 24 | 8.7 | 9.4 | 8.7 | 8.7 | 9.8 | 6.4 | 8 | 6.8
150475 | 10/25/1985 | 9.4 | 17.4 | 0.8 | 6.258 | 9.1 | 24 | 7.9 | 8.1 | 8.7 | 8.7 | 9.8 | 6.4 | 8.9 | 7.4
150475 | 10/26/1985 | 9.1 | 16.6 | 2.2 | 4.128 | 9.4 | 24 | 9.5 | 9.2 | 8.7 | 8.8 | 9.8 | 6.4 | 8.8 | 8
150475 | 10/27/1985 | 4.8 | 11.3 | -0.5 | 4.136 | 5.4 | 24 | 5.7 | 7.7 | 8.7 | 8.8 | 9.7 | 6.4 | 4.6 | 4.4
150475 | 10/28/1985 | 6.5 | 13.4 | 0.3 | 4.776 | 6.9 | 24 | 5.9 | 6.7 | 8.3 | 8.8 | 9.7 | 6.4 | 6.3 | 5
150475 | 10/29/1985 | 5.7 | 10.7 | -0.4 | 3.038 | 5.2 | 24 | 6.3 | 7.1 | 8 | 8.8 | 9.7 | 6.4 | 5.2 | 4.8
150475 | 10/30/1985 | 2.6 | 10.5 | -4 | 4.943 | 3.3 | 24 | 3.4 | 5.6 | 7.7 | 8.8 | 9.6 | 6.4 | 2.3 | 2.5
150475 | 10/31/1985 | 5 | 10.3 | 2.7 | 2.459 | 6.5 | 24 | 5 | 5.6 | 7.3 | 8.7 | 9.6 | 6.4 | 5.1 | 4.7
150475 | 11/01/1985 | 4.2 | 7.5 | -1 | 2.374 | 3.3 | 24 | 5 | 5.9 | 7.1 | 8.6 | 9.6 | 6.4 | 4.1 | 3.8
150475 | 11/02/1985 | 1.5 | 8.3 | -2.3 | 3.701 | 3 | 24 | 2.6 | 4.7 | 6.9 | 8.5 | 9.5 | 6.4 | 1.5 | 1.2
150475 | 11/03/1985 | 0.2 | 7.2 | -3.6 | 3.891 | 1.8 | 24 | 1.5 | 3.7 | 6.4 | 8.4 | 9.5 | 6.4 | -0.1 | -0.2
150475 | 11/04/1985 | 0.6 | 8.1 | -4.2 | 4.496 | 2 | 24 | 1 | 2.9 | 5.9 | 8.3 | 9.5 | 6.4 | 0.3 | 0.4
150475 | 11/05/1985 | 3.6 | 10.2 | -2.7 | 5.022 | 3.8 | 24 | 2.4 | 2.8 | 5.4 | 8.2 | 9.4 | 6.4 | 3.4 | 2.2
150475 | 11/06/1985 | 2 | 6.2 | -2.9 | 2.472 | 1.7 | 24 | 3.1 | 4 | 5.3 | 8 | 9.4 | 6.4 | 1.5 | 1.4
150475 | 11/07/1985 | -1 | 4.6 | -5.3 | 3.399 | -0.4 | 24 | 0.5 | 2.8 | 5.2 | 7.9 | 9.3 | 6.4 | -1.1 | -1.2
150475 | 11/08/1985 | -3.9 | -1.3 | -6.9 | 1.689 | -4.1 | 24 | 0 | 1.9 | 4.8 | 7.7 | 9.3 | 6.4 | -3.3 | -3.4
150475 | 11/09/1985 | -3 | -0.7 | -4.6 | 1.147 | -2.7 | 24 | -0.3 | 1.4 | 4.4 | 7.6 | 9.2 | 6.4 | -2.6 | -3.2
150475 | 11/10/1985 | -6.2 | -4.2 | -8.1 | 1.152 | -6.2 | 24 | -4.2 | 0.2 | 3.9 | 7.4 | 9.2 | 6.4 | -5.9 | -6.1
150475 | 11/11/1985 | -4.6 | -0.7 | -8.2 | 2.766 | -4.5 | 24 | -3.5 | 0 | 3.4 | 7.2 | 9.1 | 6.4 | -4.5 | -4.6
150475 | 11/12/1985 | -1.5 | 1.9 | -3.3 | 1.848 | -0.7 | 24 | -1 | 0 | 3 | 7 | 9.1 | 6.4 | -1.3 | -1.3
150475 | 11/13/1985 | -3.5 | -0.2 | -7.5 | 2.132 | -3.9 | 24 | -2.2 | 0 | 2.7 | 6.7 | 9 | 6.4 | -3.2 | -3
150475 | 11/14/1985 | -2.3 | 3 | -5.8 | 2.927 | -1.4 | 24 | -1.8 | 0 | 2.5 | 6.5 | 9 | 6.4 | -2.4 | -2.3
150475 | 11/15/1985 | -2.4 | 3 | -7.4 | 3.418 | -2.2 | 24 | -2 | 0 | 2.4 | 6.3 | 8.9 | 6.4 | -2.4 | -2.4
150475 | 11/16/1985 | -1.1 | 1.8 | -3.1 | 1.56 | -0.7 | 24 | -0.4 | 0 | 2.2 | 6.1 | 8.9 | 6.4 | -0.6 | -0.7
150475 | 11/17/1985 | -1.6 | 1.6 | -4.7 | 2.244 | -1.6 | 24 | -1 | 0 | 2.1 | 6 | 8.8 | 6.4 | -1.3 | -1.3
150475 | 11/18/1985 | 0.8 | 2.2 | -0.5 | 1.04 | 0.9 | 24 | -0.1 | 0 | 2.1 | 5.8 | 8.7 | 6.4 | 0.9 | 0.6
150475 | 11/19/1985 | -7.8 | -0.5 | -13.5 | 3.497 | -7 | 24 | -3.3 | 0 | 2 | 5.6 | 8.7 | 6.4 | -6.8 | -6.7
150475 | 11/20/1985 | -11.5 | -9.9 | -13.5 | 1.272 | -11.7 | 24 | -6.9 | 0 | 1.9 | 5.5 | 8.6 | 6.4 | -10.4 | -10.4
150475 | 11/21/1985 | -10.1 | -6.8 | -14.6 | 3.033 | -10.7 | 24 | -5.5 | -0.3 | 1.8 | 5.3 | 8.5 | 6.4 | -8.3 | -8.1
150475 | 11/22/1985 | -7.5 | -4.3 | -14.6 | 2.699 | -9.5 | 24 | -3.8 | -1.4 | 1.5 | 5.2 | 8.4 | 6.4 | -6 | -6
150475 | 11/23/1985 | -14.6 | -11.6 | -17.8 | 2.069 | -14.7 | 24 | -8.1 | -4.6 | 0.7 | 5 | 8.4 | 6.4 | -11.9 | -11.4
150475 | 11/24/1985 | -17 | -11.1 | -22.5 | 4.159 | -16.8 | 24 | -10.6 | -7.3 | 0 | 4.8 | 8.3 | 6.4 | -13.5 | -13.1
150475 | 11/25/1985 | -11.5 | -8.2 | -17 | 3.126 | -12.6 | 24 | -9.1 | -7 | 0 | 4.6 | 8.2 | 6.4 | -10.4 | -10.3
150475 | 11/26/1985 | -14.9 | -9.4 | -24.3 | 4.983 | -16.9 | 24 | -7.7 | -5.4 | 0 | 4.4 | 8.1 | 6.4 | -11.7 | -11.3
150475 | 11/27/1985 | -19.7 | -14.5 | -25.9 | 4.619 | -20.2 | 24 | -11 | -7.5 | 0 | 4.2 | 8.1 | 6.4 | -15.4 | -14.9
150475 | 11/28/1985 | -18.5 | -15.3 | -25.2 | 2.432 | -20.3 | 24 | -10.1 | -7.3 | 0 | 4 | 8 | 6.4 | -15.2 | -14.6
150475 | 11/29/1985 | -23 | -19 | -28.1 | 3.643 | -23.6 | 24 | -10.2 | -7.4 | 0 | 3.9 | 7.9 | 6.4 | -17.5 | -16.5
150475 | 11/30/1985 | -16 | -12.6 | -20.5 | 3.279 | -16.6 | 24 | -6.9 | -5.5 | 0 | 3.7 | 7.8 | 6.4 | -14.3 | -13.6
150475 | 12/01/1985 | -15.4 | -12.8 | -18.5 | 2.122 | -15.7 | 24 | -4.2 | -3.5 | 0 | 3.6 | 7.7 | 6.4
150475 | 12/02/1985 | -23.1 | -18.9 | -27.4 | 2.591 | -23.2 | 24 | -3.2 | -2.4 | 0 | 3.4 | 7.6 | 6.4
150475 | 12/03/1985 | -19.6 | -15 | -26.3 | 4.326 | -20.7 | 24 | -3.3 | -2.3 | 0 | 3.3 | 7.5 | 6.4
150475 | 12/04/1985 | -12.7 | -8.5 | -16.1 | 2.69 | -12.3 | 24 | -3 | -2.2 | 0 | 3.2 | 7.5 | 6.4
150475 | 12/05/1985 | -17.2 | -12.4 | -22.6 | 3.431 | -17.5 | 24 | -2.1 | -1.6 | 0 | 3.1 | 7.4 | 6.4
150475 | 12/06/1985 | -19 | -14 | -24.9 | 4.4 | -19.5 | 24 | -2.3 | -1.5 | 0 | 3 | 7.3 | 6.4
150475 | 12/07/1985 | -9.2 | -4.9 | -14 | 2.835 | -9.5 | 24 | -2.5 | -1.7 | 0 | 2.9 | 7.2 | 6.4
150475 | 12/08/1985 | -9.4 | -5.6 | -11.8 | 1.927 | -8.7 | 24 | -1.8 | -1.4 | 0 | 2.9 | 7.1 | 6.4
150475 | 12/09/1985 | -9.4 | -4.8 | -12.5 | 2.54 | -8.7 | 24 | -1.6 | -1.1 | 0 | 2.8 | 7 | 6.4
150475 | 12/10/1985 | -11.4 | -6.8 | -16.9 | 3.037 | -11.9 | 24 | -1.3 | -1 | 0 | 2.7 | 6.9 | 6.4
150475 | 12/11/1985 | -18 | -14.3 | -21.7 | 2.218 | -18 | 24 | -1.4 | -0.9 | 0 | 2.7 | 6.9 | 6.4
150475 | 12/12/1985 | -21.8 | -16.3 | -29.7 | 3.731 | -23 | 24 | -1.8 | -1.2 | 0 | 2.6 | 6.8 | 6.4
150475 | 12/13/1985 | -26.8 | -20.8 | -32.6 | 3.954 | -26.7 | 24 | -2.9 | -1.7 | 0 | 2.6 | 6.7 | 6.4
150475 | 12/14/1985 | -22.3 | -14.3 | -28.8 | 5.329 | -21.6 | 24 | -3.5 | -2.3 | 0 | 2.5 | 6.6 | 6.4
150475 | 12/15/1985 | -18.8 | -14.3 | -25.6 | 4.137 | -20 | 24 | -3.2 | -2.3 | 0 | 2.5 | 6.5 | 6.4
150475 | 12/16/1985 | -25.3 | -16 | -29.3 | 3.733 | -22.7 | 24 | -2.8 | -2 | 0 | 2.4 | 6.5 | 6.4
150475 | 12/17/1985 | -26.6 | -20.3 | -32.9 | 4.385 | -26.6 | 24 | -3.6 | -2.4 | 0 | 2.4 | 6.4 | 6.4
150475 | 12/18/1985 | -25.8 | -21.1 | -30.1 | 3.007 | -25.6 | 24 | -3.7 | -2.5 | 0 | 2.3 | 6.3 | 6.4
150475 | 12/19/1985 | -23.4 | -20 | -28.6 | 3.091 | -24.3 | 24 | -3.8 | -2.6 | 0 | 2.3 | 6.2 | 6.4
150475 | 12/20/1985 | -23.9 | -19.2 | -27.5 | 2.505 | -23.4 | 24 | -3.5 | -2.4 | 0 | 2.2 | 6.2 | 6.4
150475 | 12/21/1985 | -16.6 | -4.2 | -26.2 | 7.125 | -15.2 | 24 | -3.7 | -2.5 | 0 | 2.2 | 6.1 | 6.4
150475 | 12/22/1985 | -4.1 | -0.1 | -9.3 | 3.081 | -4.7 | 24 | -2.8 | -2.2 | 0 | 2.2 | 6 | 6.4
150475 | 12/23/1985 | -9.2 | -0.3 | -22.7 | 7.245 | -11.5 | 24 | -1.4 | -1.2 | 0 | 2.1 | 5.9 | 6.4
150475 | 12/24/1985 | -26.6 | -24 | -32.2 | 2.693 | -28.1 | 24 | -1.7 | -0.8 | 0 | 2.1 | 5.9 | 6.4
150475 | 01/26/1980 | -28.9 | -21.7 | -34.9 | 4.14 | -28.3 | 24 | -9.9 | -8.1 | -5.5 | 0 | 4.1 | 6.6 | -20 | -18.8
150475 | 06/17/1985 | 13.7 | 18.6 | 9.1 | 3.508 | 13.9 | 24 | 13.7 | 13.2 | 9.9 | 4.6 | 1.8 | 6.2 | 13.8 | 12.2
150475 | 06/18/1985 | 14.3 | 18 | 10 | 3.066 | 14 | 24 | 13.7 | 12.5 | 9.9 | 4.9 | 1.9 | 6.2 | 14.7 | 13.4
150475 | 06/19/1985 | 15.4 | 20.7 | 7.9 | 4.559 | 14.3 | 24 | 14.6 | 12.7 | 10 | 5.1 | 2 | 6.2 | 15.8 | 14.8
150475 | 06/20/1985 | 18.7 | 25.9 | 9.1 | 5.897 | 17.5 | 24 | 16.3 | 13.4 | 10.1 | 5.4 | 2.1 | 6.2 | 18.7 | 17.2
150475 | 06/21/1985 | 21.3 | 28.2 | 14.5 | 4.621 | 21.4 | 24 | 19.6 | 15.6 | 10.6 | 5.6 | 2.2 | 6.2 | 21.5 | 20.1
150475 | 06/22/1985 | 17.6 | 24.1 | 11.4 | 4.332 | 17.8 | 24 | 17 | 15.5 | 11.2 | 5.8 | 2.3 | 6.2 | 17.9 | 15.8
150475 | 06/23/1985 | 15 | 20.3 | 9.1 | 4.059 | 14.7 | 24 | 15.4 | 14.7 | 11.5 | 6.1 | 2.3 | 6.2 | 15.3 | 14
150475 | 06/24/1985 | 17.7 | 24.6 | 8.4 | 5.717 | 16.5 | 24 | 15.7 | 14 | 11.5 | 6.4 | 2.4 | 6.2 | 17.6 | 16.3
150475 | 06/25/1985 | 22.7 | 29.1 | 16.2 | 4.599 | 22.7 | 24 | 19.6 | 15.7 | 11.7 | 6.6 | 2.5 | 6.2 | 22.3 | 21.6
150475 | 06/26/1985 | 20.2 | 23 | 14.9 | 2.293 | 19 | 24 | 19.9 | 17.4 | 12.3 | 6.8 | 2.6 | 6.2 | 20.4 | 19.9
150475 | 06/27/1985 | 16.6 | 20.1 | 12.2 | 2.382 | 16.2 | 24 | 16.8 | 16.3 | 12.8 | 7.1 | 2.7 | 6.2 | 16.8 | 16.4
150475 | 06/28/1985 | 15 | 19.9 | 9.1 | 3.703 | 14.5 | 24 | 15.8 | 15.1 | 12.7 | 7.3 | 2.8 | 6.2 | 16 | 15.7
150475 | 06/29/1985 | 16.9 | 22.6 | 9.6 | 4.694 | 16.1 | 24 | 16.5 | 14.9 | 12.6 | 7.6 | 2.9 | 6.2 | 17.6 | 17.2
150475 | 06/30/1985 | 18.7 | 24.9 | 10.5 | 5.26 | 17.7 | 24 | 17.6 | 15.5 | 12.6 | 7.8 | 3 | 6.2 | 19 | 18.5
150475 | 07/01/1985 | 21.2 | 26.6 | 13.8 | 4.573 | 20.2 | 24 | 19.4 | 16.6 | 12.9 | 7.9 | 3.2 | 6.2 | 21.3 | 20.5
150475 | 07/02/1985 | 19.5 | 24.4 | 13.2 | 3.93 | 18.8 | 24 | 19 | 17.2 | 13.3 | 8.1 | 3.3 | 6.2 | 19.5 | 18.8
150475 | 07/03/1985 | 21.9 | 28.5 | 13.3 | 5.489 | 20.9 | 24 | 19.4 | 17 | 13.6 | 8.3 | 3.4 | 6.2 | 21.5 | 20.3
150475 | 07/04/1985 | 19.6 | 23.4 | 15.5 | 2.544 | 19.5 | 24 | 19.5 | 17.8 | 13.9 | 8.5 | 3.5 | 6.2 | 19.9 | 18.4
150475 | 07/05/1985 | 20.8 | 26.3 | 14.6 | 4.396 | 20.5 | 24 | 19.5 | 17.5 | 14.1 | 8.8 | 3.6 | 6.2 | 20.9 | 19.6
150475 | 07/06/1985 | 22.9 | 28.8 | 15.4 | 4.761 | 22.1 | 24 | 21 | 18.1 | 14.4 | 9 | 3.7 | 6.2 | 22.8 | 22.3
150475 | 07/07/1985 | 24.8 | 32 | 17.9 | 5.018 | 25 | 24 | 22.5 | 19.3 | 14.8 | 9.2 | 3.8 | 6.2 | 24.4 | 23.3
150475 | 07/08/1985 | 23 | 27.9 | 18.6 | 3.154 | 23.3 | 24 | 21.7 | 19.8 | 15.3 | 9.4 | 3.9 | 6.2 | 22.2 | 21.4
150475 | 07/09/1985 | 21 | 26.7 | 14.5 | 4.016 | 20.6 | 24 | 20.3 | 19.1 | 15.6 | 9.6 | 4 | 6.2 | 20.7 | 19.2
150475 | 07/10/1985 | 19.7 | 25.9 | 11.9 | 5.065 | 18.9 | 24 | 19.1 | 18.2 | 15.6 | 9.9 | 4.2 | 6.2 | 19.8 | 18.9
150475 | 07/11/1985 | 18.7 | 24.1 | 11.5 | 4.315 | 17.8 | 24 | 18.9 | 18 | 15.5 | 10.1 | 4.3 | 6.2 | 19.1 | 18.4
150475 | 07/12/1985 | 22.2 | 29.5 | 13 | 5.923 | 21.3 | 24 | 20.2 | 18 | 15.4 | 10.2 | 4.4 | 6.2 | 22.1 | 21.6
150475 | 07/13/1985 | 23.9 | 31.8 | 18.3 | 4.576 | 25.1 | 24 | 22.4 | 19.6 | 15.6 | 10.4 | 4.5 | 6.2 | 23.8 | 22.9
150475 | 07/14/1985 | 20.6 | 26.6 | 15.5 | 3.657 | 21.1 | 24 | 20.4 | 19.6 | 16 | 10.6 | 4.6 | 6.2 | 20.3 | 19.5
150475 | 07/15/1985 | 18.4 | 23.6 | 11.1 | 4.333 | 17.4 | 24 | 18.4 | 18.2 | 16 | 10.8 | 4.8 | 6.2 | 18.4 | 16.9
150475 | 07/16/1985 | 19.1 | 25.3 | 12.7 | 4.162 | 19 | 24 | 18 | 17.4 | 15.8 | 10.9 | 4.9 | 6.2 | 18.6 | 18.1
150475 | 07/17/1985 | 21.9 | 30 | 14.5 | 5.328 | 22.3 | 24 | 20.1 | 18 | 15.6 | 11 | 5 | 6.2 | 21.6 | 20.6
150475 | 07/18/1985 | 22.5 | 28.4 | 18.2 | 3.905 | 23.3 | 24 | 21.2 | 19 | 15.8 | 11.1 | 5.1 | 6.2 | 22.5 | 21.8
150475 | 07/19/1985 | 20.1 | 24.2 | 15.9 | 3.034 | 20.1 | 24 | 20.1 | 19.2 | 16 | 11.3 | 5.3 | 6.2 | 20.3 | 18.9
150475 | 07/20/1985 | 21.1 | 27.5 | 13.9 | 5.073 | 20.7 | 24 | 19.8 | 18.5 | 16.1 | 11.4 | 5.4 | 6.2 | 20.7 | 20.2
150475 | 07/21/1985 | 18.6 | 23.8 | 12.7 | 3.895 | 18.3 | 24 | 18.9 | 18.5 | 16.1 | 11.5 | 5.5 | 6.2 | 18.8 | 17.3
150475 | 07/22/1985 | 17.5 | 23.9 | 10.2 | 5.08 | 17.1 | 24 | 17.8 | 17.5 | 16 | 11.6 | 5.6 | 6.2 | 18 | 17.5
150475 | 07/23/1985 | 20.8 | 28.4 | 11.3 | 6.15 | 19.9 | 24 | 18.8 | 17.4 | 15.8 | 11.7 | 5.7 | 6.2 | 20.6 | 18.5
150475 | 07/24/1985 | 20.3 | 24.4 | 15.7 | 2.711 | 20.1 | 24 | 19.8 | 18.5 | 15.9 | 11.8 | 5.8 | 6.2 | 20 | 19.2
150475 | 07/25/1985 | 19 | 23.8 | 12.7 | 3.868 | 18.3 | 24 | 18.7 | 18 | 15.9 | 11.9 | 6 | 6.2 | 18.9 | 18.2
150475 | 07/26/1985 | 19.6 | 25 | 12.9 | 4.506 | 19 | 24 | 18.9 | 17.8 | 15.9 | 12 | 6.1 | 6.2 | 19.6 | 19
150475 | 07/27/1985 | 19.9 | 28.1 | 13.6 | 5.192 | 20.9 | 24 | 18.5 | 17.6 | 15.9 | 12 | 6.2 | 6.2 | 19.5 | 18.7
150475 | 07/28/1985 | 20.1 | 25.7 | 14.4 | 3.815 | 20.1 | 24 | 19.6 | 18.3 | 15.9 | 12.1 | 6.3 | 6.2 | 20 | 19.2
150475 | 07/29/1985 | 17.7 | 22.9 | 11.2 | 3.99 | 17.1 | 24 | 18.1 | 17.7 | 15.9 | 12.2 | 6.4 | 6.2 | 18.3 | 17.6
150475 | 07/30/1985 | 16.8 | 20.9 | 13.2 | 2.508 | 17.1 | 24 | 16.9 | 17.1 | 15.9 | 12.2 | 6.5 | 6.2 | 16.8 | 16.4
150475 | 07/31/1985 | 18 | 23 | 12.7 | 3.704 | 17.9 | 24 | 17.8 | 16.8 | 15.7 | 12.3 | 6.6 | 6.2 | 18.4 | 17.7
150475 | 08/01/1985 | 19.5 | 25.3 | 12.7 | 4.695 | 19 | 24 | 18.7 | 17.3 | 15.6 | 12.3 | 6.7 | 6.2 | 19.6 | 19
150475 | 08/02/1985 | 20.1 | 26.9 | 12.2 | 5.184 | 19.6 | 24 | 18.9 | 17.6 | 15.6 | 12.3 | 6.8 | 6.2 | 20.1 | 18.7
150475 | 08/03/1985 | 21.3 | 27.1 | 15.6 | 4.139 | 21.4 | 24 | 20.2 | 18.4 | 15.8 | 12.4 | 6.9 | 6.2 | 21.4 | 19.6
150475 | 08/04/1985 | 20.1 | 26.2 | 14.4 | 4.061 | 20.3 | 24 | 19.3 | 18.4 | 16 | 12.4 | 7 | 6.2 | 19.8 | 19.1
150475 | 08/05/1985 | 21.4 | 26.5 | 15.2 | 4.167 | 20.9 | 24 | 20.3 | 18.6 | 16.2 | 12.5 | 7.1 | 6.2 | 21.3 | 20.2
150475 | 08/06/1985 | 21.4 | 28.5 | 15.3 | 4.858 | 21.9 | 24 | 20.5 | 19 | 16.4 | 12.6 | 7.2 | 6.2 | 21.1 | 19.8
150475 | 08/07/1985 | 22.2 | 28.9 | 12.9 | 5.916 | 20.9 | 24 | 20.3 | 18.8 | 16.5 | 12.7 | 7.3 | 6.2 | 21.7 | 21.7
150475 | 08/08/1985 | 21.4 | 28.6 | 16.8 | 3.718 | 22.7 | 24 | 20.5 | 19.4 | 16.7 | 12.8 | 7.4 | 6.2 | 20.9 | 19.5
150475 | 08/09/1985 | 19.9 | 26.5 | 13.9 | 4.394 | 20.2 | 24 | 20.1 | 19.3 | 16.9 | 12.9 | 7.5 | 6.2 | 19.9 | 18.5
150475 | 08/10/1985 | 15.4 | 21.1 | 9.7 | 3.991 | 15.4 | 24 | 16.5 | 17.6 | 16.8 | 12.9 | 7.6 | 6.2 | 15.5 | 14.9
150475 | 08/11/1985 | 18 | 25 | 10.4 | 5.126 | 17.7 | 24 | 16.8 | 16.5 | 16.3 | 13 | 7.7 | 6.2 | 17.9 | 16.3
150475 | 08/12/1985 | 18.3 | 23.2 | 15.2 | 2.907 | 19.2 | 24 | 17.8 | 17.2 | 16.1 | 13 | 7.8 | 6.2 | 17.9 | 17.7
150475 | 08/13/1985 | 17.9 | 23.8 | 12.7 | 4.121 | 18.3 | 24 | 17.5 | 17.1 | 16 | 13.1 | 7.9 | 6.2 | 17.8 | 16.5
150475 | 08/14/1985 | 16.3 | 22 | 10.5 | 4.185 | 16.3 | 24 | 16.5 | 16.6 | 15.8 | 13.1 | 8 | 6.2 | 16.4 | 15.5
150475 | 08/15/1985 | 17.8 | 24.2 | 9.6 | 5.26 | 16.9 | 24 | 16.7 | 16.3 | 15.6 | 13.1 | 8.1 | 6.2 | 17.3 | 16.8
150475 | 08/16/1985 | 18.8 | 23.7 | 12.6 | 3.799 | 18.2 | 24 | 17.7 | 16.7 | 15.5 | 13.1 | 8.2 | 6.2 | 18.8 | 17.7
150475 | 08/17/1985 | 18.6 | 22.3 | 12.2 | 2.912 | 17.3 | 24 | 18.5 | 17.5 | 15.6 | 13.1 | 8.2 | 6.2 | 18.6 | 17.2
150475 | 08/18/1985 | 13.7 | 19.5 | 8.7 | 3.748 | 14.1 | 24 | 14.9 | 16.1 | 15.6 | 13.1 | 8.3 | 6.2 | 14.1 | 12.5
150475 | 08/19/1985 | 13.5 | 18.9 | 8 | 3.79 | 13.5 | 24 | 14.2 | 14.9 | 15.3 | 13.1 | 8.4 | 6.2 | 14.3 | 13.3
150475 | 08/20/1985 | 15.5 | 20.9 | 10 | 3.765 | 15.5 | 24 | 15.9 | 15.2 | 14.9 | 13.1 | 8.5 | 6.2 | 16.5 | 16.1
150475 | 08/21/1985 | 17.5 | 23.9 | 12.2 | 4.166 | 18.1 | 24 | 16.8 | 15.8 | 14.8 | 13 | 8.6 | 6.2 | 17.8 | 16.4
150475 | 08/22/1985 | 18.2 | 22.5 | 13.7 | 3.16 | 18.1 | 24 | 17.5 | 16.4 | 14.9 | 13 | 8.6 | 6.2 | 18.4 | 17.7
150475 | 08/23/1985 | 20.7 | 24.9 | 16 | 2.687 | 20.5 | 24 | 19.8 | 17.5 | 15.2 | 13 | 8.7 | 6.2 | 20.8 | 20.4
150475 | 08/24/1985 | 16.9 | 20.8 | 13.9 | 2.483 | 17.4 | 24 | 17.5 | 17.4 | 15.5 | 13 | 8.8 | 6.2 | 17.3 | 16.2
150475 | 08/25/1985 | 17.2 | 23 | 11.6 | 4.298 | 17.3 | 24 | 17.3 | 16.8 | 15.5 | 13 | 8.8 | 6.2 | 17.5 | 16.4
150475 | 08/26/1985 | 16.6 | 22.6 | 9.2 | 5.008 | 15.9 | 24 | 16.2 | 16.2 | 15.5 | 13.1 | 8.9 | 6.2 | 16.3 | 16.2
150475 | 08/27/1985 | 18.4 | 25.2 | 12.3 | 4.098 | 18.8 | 24 | 17.5 | 16.4 | 15.4 | 13.1 | 9 | 6.2 | 18.5 | 18.1
150475 | 08/28/1985 | 18.3 | 23.9 | 12.6 | 3.868 | 18.3 | 24 | 17.8 | 16.9 | 15.4 | 13.1 | 9 | 6.2 | 18.3 | 18
150475 | 08/29/1985 | 16.6 | 21 | 11.3 | 2.761 | 16.2 | 24 | 17.1 | 17 | 15.5 | 13.1 | 9.1 | 6.2 | 16.7 | 16.2
150475 | 08/30/1985 | 15.5 | 22.7 | 8.1 | 5.041 | 15.4 | 24 | 15.8 | 15.9 | 15.4 | 13.1 | 9.2 | 6.2 | 16 | 15.4
150475 | 08/31/1985 | 18.7 | 26.1 | 11.7 | 5.154 | 18.9 | 24 | 17.3 | 16.1 | 15.3 | 13.2 | 9.2 | 6.2 | 18.7 | 17.7
150475 | 09/01/1985 | 17.3 | 21.8 | 13.6 | 2.772 | 17.7 | 24 | 17.5 | 17 | 15.4 | 13.2 | 9.3 | 6.2 | 17.1 | 16.7
150475 | 09/02/1985 | 17.8 | 22.9 | 12.4 | 4 | 17.7 | 24 | 16.3 | 16.1 | 15.4 | 13.2 | 9.3 | 6.2 | 17.3 | 17
150475 | 09/03/1985 | 20.9 | 25.4 | 15.7 | 2.979 | 20.6 | 24 | 19.9 | 17.6 | 15.4 | 13.2 | 9.4 | 6.2 | 20.6 | 20.4
150475 | 09/04/1985 | 18.4 | 24.1 | 13.1 | 3.794 | 18.6 | 24 | 17.8 | 17.4 | 15.7 | 13.2 | 9.5 | 6.2 | 18.2 | 18.1
150475 | 09/05/1985 | 19.9 | 24.7 | 15.7 | 3.235 | 20.2 | 24 | 18.9 | 17.5 | 15.8 | 13.3 | 9.5 | 6.2 | 20.1 | 19.4
150475 | 09/06/1985 | 21.8 | 27.3 | 17 | 3.655 | 22.2 | 24 | 20.8 | 18.6 | 16 | 13.3 | 9.6 | 6.2 | 21.8 | 21.1
150475 | 09/07/1985 | 20.5 | 26.5 | 14.6 | 4.398 | 20.6 | 24 | 19.7 | 18.6 | 16.4 | 13.4 | 9.6 | 6.2 | 20.5 | 19.6
150475 | 09/08/1985 | 14.7 | 18 | 12.2 | 2.001 | 15.1 | 24 | 16.5 | 17.8 | 16.5 | 13.5 | 9.7 | 6.2 | 14.8 | 14.6
150475 | 09/09/1985 | 14.5 | 20.5 | 10.9 | 3.337 | 15.7 | 24 | 15.1 | 16 | 16.2 | 13.6 | 9.7 | 6.2 | 14.6 | 14.2
150475 | 09/10/1985 | 13 | 17.7 | 9.3 | 3.245 | 13.5 | 24 | 14 | 15.1 | 15.7 | 13.6 | 9.8 | 6.2 | 13.2 | 13
150475 | 09/11/1985 | 12.6 | 18.8 | 6.9 | 4.279 | 12.9 | 24 | 12.9 | 14.1 | 15.2 | 13.6 | 9.8 | 6.2 | 12.2 | 12.1
150475 | 09/12/1985 | 11.6 | 17.9 | 5.5 | 4.373 | 11.7 | 24 | 12 | 13.3 | 14.6 | 13.5 | 9.9 | 6.2 | 11.7 | 10.5
150475 | 09/13/1985 | 11 | 16.7 | 5.5 | 3.692 | 11.1 | 24 | 11.5 | 12.7 | 14.1 | 13.5 | 10 | 6.2 | 11 | 10
150475 | 12/31/1985 | -12.9 | -9 | -15.3 | 1.747 | -12.2 | 24 | -1.9 | -1.4 | 0 | 1.9 | 5.4 | 6.4
150475 | 09/15/1985 | 13.9 | 19.6 | 7.5 | 4.338 | 13.6 | 24 | 13.3 | 13.1 | 13.4 | 13.3 | 10 | 6.2 | 14 | 11.9
150475 | 09/16/1985 | 16.6 | 20.3 | 12.3 | 2.539 | 16.3 | 24 | 15 | 13.9 | 13.4 | 13.2 | 10.1 | 6.2 | 16.2 | 15.6
150475 | 10/24/1981 | -1.4 | 2.4 | -4.1 | 2.057 | -0.9 | 24 | 0 | 2.3 | 6.6 | 10.4 | 11.3 | 6.3 | -1.3 | -1.5
150475 | 12/18/1987 | -7.1 | -3.9 | -13.8 | 2.781 | -8.9 | 24 | -0.7 | 0 | 1.6 | 4.3 | 8.1 | 6.6
150475 | 12/19/1987 | -10.1 | -6.2 | -15.1 | 3.016 | -10.7 | 24 | -1 | 0 | 1.5 | 4.3 | 8 | 6.6
150475 | 12/20/1987 | -8.3 | -3.9 | -13.1 | 3.548 | -8.5 | 24 | -0.7 | 0 | 1.5 | 4.2 | 8 | 6.6
150475 | 12/21/1987 | -7 | -3.9 | -13 | 2.569 | -8.5 | 24 | -0.7 | 0 | 1.4 | 4.1 | 7.9 | 6.6
150475 | 12/22/1987 | -6.6 | -1.9 | -9.3 | 2.175 | -5.6 | 24 | -0.8 | 0 | 1.4 | 4.1 | 7.8 | 6.6
150475 | 12/23/1987 | -5.8 | -4.3 | -7.9 | 1.056 | -6.1 | 24 | -0.7 | 0 | 1.4 | 4 | 7.7 | 6.6
150475 | 11/25/1980 | -4.5 | 2.4 | -9.7 | 4.007 | -3.7 | 24 | -3.7 | 0 | 2.1 | 5.6 | 9.2 | 6.5 | -4.9 | -4.8
150475 | 11/26/1980 | -1.8 | 2.2 | -5.1 | 2.572 | -1.5 | 24 | -2 | 0 | 2 | 5.5 | 9.1 | 6.5 | -2.5 | -2.6
150475 | 11/27/1980 | -1.9 | 2.7 | -4.9 | 2.345 | -1.1 | 24 | -1.4 | 0 | 1.9 | 5.4 | 9 | 6.5 | -2 | -1.9
150475 | 11/28/1980 | -1.8 | 0.3 | -3.9 | 1.608 | -1.8 | 24 | -1.4 | 0 | 1.8 | 5.3 | 8.9 | 6.5 | -1.9 | -1.9
150475 | 11/29/1980 | 0.1 | 4.5 | -1.9 | 2.188 | 1.3 | 24 | -0.5 | 0 | 1.8 | 5.2 | 8.9 | 6.5 | -0.3 | -0.7
150475 | 11/30/1980 | -0.8 | 4.5 | -4.7 | 2.685 | -0.1 | 24 | -0.6 | 0 | 1.7 | 5 | 8.8 | 6.5 | -1 | -1.2
150475 | 12/01/1980 | -11.5 | -3.3 | -14.4 | 3.043 | -8.9 | 24 | -6.7 | -0.1 | 1.7 | 4.9 | 8.7 | 6.5 | -10.5 | -10.6
150475 | 12/02/1980 | -15 | -11.6 | -18.5 | 1.89 | -15.1 | 24 | -9.7 | -1.8 | 1.4 | 4.8 | 8.6 | 6.5 | -13.7 | -13.4
150475 | 12/03/1980 | -9.4 | -3.8 | -14.9 | 3.385 | -9.4 | 24 | -8.2 | -5.8 | 0.5 | 4.7 | 8.5 | 6.5 | -9 | -9.2
150475 | 12/04/1980 | -5.5 | -0.8 | -9.8 | 2.996 | -5.3 | 24 | -5.4 | -4.5 | 0 | 4.5 | 8.4 | 6.5 | -5.3 | -5.6
150475 | 12/05/1980 | -0.5 | 1.7 | -3.1 | 1.441 | -0.7 | 24 | -1.2 | -1.6 | 0 | 4.3 | 8.4 | 6.5 | -0.7 | -0.9
150475 | 12/06/1980 | -3.1 | -0.1 | -6.4 | 1.696 | -3.3 | 24 | -1.9 | -1.1 | 0 | 4.2 | 8.3 | 6.5 | -2.6 | -2.9
150475 | 12/07/1980 | -5.5 | -1 | -8.6 | 2.442 | -4.8 | 24 | -4.1 | -2.7 | 0 | 4 | 8.2 | 6.5 | -4.9 | -5.4
150475 | 12/08/1980 | -9.8 | -5 | -14.1 | 2.638 | -9.6 | 24 | -7.3 | -4.5 | 0 | 3.9 | 8.1 | 6.5 | -9.2 | -9
150475 | 12/09/1980 | -11.1 | -6.9 | -16.6 | 3.26 | -11.8 | 24 | -8.8 | -5.9 | 0 | 3.7 | 8 | 6.5 | -10.6 | -10.5
150475 | 12/10/1980 | -15.4 | -12.8 | -18.2 | 1.478 | -15.5 | 24 | -12 | -8.1 | 0 | 3.6 | 7.9 | 6.5 | -14.2 | -14.1
150475 | 12/11/1980 | -15 | -11.1 | -19.1 | 3.262 | -15.1 | 24 | -12.4 | -9.1 | 0 | 3.5 | 7.8 | 6.5 | -13.8 | -13.8
150475 | 12/12/1980 | -5.8 | 4.8 | -14.2 | 6.46 | -4.7 | 24 | -5.8 | -5.4 | 0 | 3.4 | 7.7 | 6.5 | -5.7 | -6.2
150475 | 12/13/1980 | -10.7 | -4.6 | -16.5 | 4.463 | -10.6 | 24 | -8.9 | -5.8 | 0 | 3.3 | 7.7 | 6.5 | -10.2 | -10.2
150475 | 12/14/1980 | -10.3 | -7.4 | -12.5 | 1.331 | -10 | 24 | -8.1 | -5.5 | 0 | 3.2 | 7.6 | 6.5 | -9.6 | -9.6
150475 | 12/15/1980 | -6.8 | -1.6 | -10.8 | 3.166 | -6.2 | 24 | -6.4 | -5 | 0 | 3.1 | 7.5 | 6.5 | -6.9 | -7
150475 | 12/16/1980 | -7 | -2 | -10.6 | 2.738 | -6.3 | 24 | -5.9 | -4.2 | 0 | 3 | 7.4 | 6.5 | -6.7 | -6.6
150475 | 12/17/1980 | -2.7 | 1.5 | -7 | 2.915 | -2.8 | 24 | -2.9 | -2.6 | 0 | 2.9 | 7.3 | 6.5 | -3 | -3.3
150475 | 12/18/1980 | -11.9 | -7.2 | -19.6 | 4.37 | -13.4 | 24 | -8.2 | -4.1 | 0 | 2.9 | 7.2 | 6.5 | -11.4 | -11.6
150475 | 12/19/1980 | -18.7 | -15.9 | -21 | 1.509 | -18.5 | 24 | -14.8 | -9.4 | 0 | 2.8 | 7.1 | 6.5 | -17.9 | -17.5
150475 | 12/20/1980 | -18.4 | -13.8 | -22.9 | 3.324 | -18.4 | 24 | -15.4 | -10.7 | -0.2 | 2.7 | 7 | 6.5 | -17.6 | -17
150475 | 12/21/1980 | -12.5 | -9.1 | -16.3 | 2.651 | -12.7 | 24 | -11 | -8.4 | -0.6 | 2.6 | 7 | 6.5 | -11.8 | -12
150475 | 12/22/1980 | -7.3 | -3.7 | -10.2 | 2.112 | -7 | 24 | -6.8 | -5.5 | -1 | 2.5 | 6.9 | 6.5 | -7.2 | -7.4
150475 | 12/23/1980 | -10.6 | -7.4 | -15.4 | 2.132 | -11.4 | 24 | -8 | -5.5 | -2 | 2.3 | 6.8 | 6.5 | -9.8 | -9.9
150475 | 12/24/1980 | -19.9 | -16 | -23.6 | 2.199 | -19.8 | 24 | -15.1 | -9.7 | -3.7 | 2 | 6.7 | 6.5 | -18.7 | -18.3
150475 | 12/25/1980 | -16.3 | -11 | -22.6 | 4.633 | -16.8 | 24 | -15.2 | -12.5 | -6.2 | 1.6 | 6.6 | 6.5 | -16 | -16
150475 | 12/26/1980 | -13.6 | -11 | -15.8 | 1.489 | -13.4 | 24 | -12.2 | -10.7 | -7.2 | 1.1 | 6.5 | 6.5 | -13 | -12.9
150475 | 12/27/1980 | -6.2 | 0.1 | -12 | 4.314 | -6 | 24 | -7.7 | -8.7 | -7.1 | 0.6 | 6.4 | 6.5 | -6.3 | -6.9
150475 | 12/28/1980 | -3.8 | -1.1 | -5.1 | 1.304 | -3.1 | 24 | -4.6 | -5.3 | -5.7 | 0.3 | 6.3 | 6.5 | -4.2 | -4.3
150475 | 12/29/1980 | -6.8 | -2.4 | -10.9 | 2.502 | -6.7 | 24 | -5.9 | -5.3 | -4.6 | 0.1 | 6.2 | 6.5 | -6.3 | -6.4
150475 | 12/30/1980 | -3.7 | 1.4 | -6.8 | 2.585 | -2.7 | 24 | -4.1 | -4.5 | -4.1 | 0 | 6.1 | 6.5 | -3.6 | -3.9
150475 | 10/21/1984 | 2.5 | 7.7 | -1.1 | 3.235 | 3.3 | 24 | 3.7 | 6 | 9.6 | 12 | 11.7 | 6.6 | 2.6 | 2.5
150475 | 10/22/1984 | 1.3 | 5.6 | -1.1 | 2.49 | 2.3 | 24 | 2.8 | 5.3 | 8.9 | 11.8 | 11.7 | 6.6 | 1.5 | 1.4
150475 | 10/23/1984 | 2 | 8.1 | -3.4 | 4.212 | 2.4 | 24 | 2.3 | 4.6 | 8.3 | 11.6 | 11.7 | 6.6 | 1.2 | 1.2
150475 | 10/24/1984 | 5 | 13.9 | -3.3 | 6.229 | 5.3 | 24 | 4 | 4.6 | 7.8 | 11.3 | 11.7 | 6.6 | 4.8 | 3.8
150475 | 10/25/1984 | 5.8 | 10.5 | 3.1 | 2.654 | 6.8 | 24 | 6 | 6.1 | 7.6 | 11.1 | 11.6 | 6.6 | 5.7 | 5.4
150475 | 10/26/1984 | 7.4 | 14 | 3.1 | 3.671 | 8.6 | 24 | 6.5 | 6.5 | 7.7 | 10.9 | 11.6 | 6.6 | 7.3 | 6.9
150475 | 10/27/1984 | 10 | 17.5 | -2.2 | 6.339 | 7.7 | 24 | 9.8 | 8.4 | 8 | 10.7 | 11.6 | 6.7 | 9.7 | 9
150475 | 10/28/1984 | -2.3 | 1.7 | -4.2 | 2.09 | -1.3 | 24 | 1.4 | 6.1 | 8.3 | 10.5 | 11.5 | 6.7 | -2 | -2.1
150475 | 10/29/1984 | 3.2 | 11.8 | -4 | 5.271 | 3.9 | 24 | 2.1 | 4 | 7.7 | 10.4 | 11.5 | 6.7 | 2.4 | 2
150475 | 10/30/1984 | -3.2 | 1 | -6.7 | 2.44 | -2.9 | 24 | 0.6 | 3.7 | 7.1 | 10.2 | 11.4 | 6.7 | -2.8 | -2.8
150475 | 10/31/1984 | -1.3 | 1.7 | -6.6 | 2.964 | -2.5 | 24 | 0 | 2.5 | 6.5 | 10 | 11.4 | 6.7 | -1.1 | -1.3
150475 | 11/01/1984 | -6.5 | 0.2 | -10 | 2.477 | -4.9 | 24 | -0.3 | 2 | 5.9 | 9.8 | 11.3 | 6.7 | -5.5 | -5.9
150475 | 11/02/1984 | -7.7 | -3.3 | -12.2 | 3.533 | -7.8 | 24 | -4.9 | 0.2 | 5.2 | 9.5 | 11.3 | 6.7 | -6.8 | -7.1
150475 | 11/03/1984 | 1 | 4.1 | -2.6 | 2.155 | 0.8 | 24 | -0.6 | 0 | 4.5 | 9.3 | 11.2 | 6.7 | 0.8 | 0.1
150475 | 11/04/1984 | 0 | 4.6 | -4.1 | 2.67 | 0.3 | 24 | 0 | 0.4 | 4 | 9 | 11.2 | 6.7 | 0.1 | -0.2
150475 | 11/05/1984 | -2 | 3 | -4.5 | 2.522 | -0.8 | 24 | -0.1 | 0.9 | 3.8 | 8.7 | 11.1 | 6.7 | -1.7 | -1.7
150475 | 11/06/1984 | 0.1 | 7.2 | -5.8 | 3.992 | 0.7 | 24 | -1.3 | 0.4 | 3.6 | 8.4 | 11 | 6.7 | -0.7 | -0.8
150475 | 11/07/1984 | 3.1 | 5.5 | 0.4 | 1.852 | 3 | 24 | 0 | 0.8 | 3.5 | 8.2 | 10.9 | 6.7 | 2.5 | 1.9
150475 | 11/08/1984 | 3.5 | 11 | -1.4 | 3.719 | 4.8 | 24 | 1.7 | 1.4 | 3.4 | 7.9 | 10.9 | 6.7 | 3.1 | 2.7
150475 | 11/09/1984 | 0.5 | 5.2 | -2.4 | 2.478 | 1.4 | 24 | 1 | 2 | 3.6 | 7.7 | 10.8 | 6.7 | 0.5 | -0.1
150475 | 11/10/1984 | -2.5 | 1.5 | -5.8 | 2.272 | -2.2 | 24 | 0 | 1.6 | 3.7 | 7.5 | 10.7 | 6.7 | -2.4 | -2.6
150475 | 11/11/1984 | -3.3 | 0.1 | -6.1 | 2.317 | -3 | 24 | -0.1 | 1.2 | 3.6 | 7.4 | 10.6 | 6.7 | -2.9 | -2.4
150475 | 11/12/1984 | -1.6 | 3.4 | -5.1 | 2.866 | -0.9 | 24 | -0.4 | 0.9 | 3.4 | 7.2 | 10.5 | 6.7 | -1.3 | -1.4
150475 | 11/13/1984 | 1.2 | 7.2 | -2.6 | 3.311 | 2.3 | 24 | -0.1 | 0.9 | 3.3 | 7.1 | 10.5 | 6.7 | 1 | 0.5
150475 | 11/14/1984 | 3.4 | 5.4 | 0.2 | 1.376 | 2.8 | 24 | 0.1 | 0.9 | 3.1 | 6.9 | 10.4 | 6.7 | 2.7 | 2.3
150475 | 11/15/1984 | -4.2 | -1.2 | -6.6 | 1.285 | -3.9 | 24 | 0 | 1 | 3.1 | 6.8 | 10.3 | 6.7 | -4.1 | -4.5
150475 | 11/16/1984 | -3.8 | 2.3 | -8.2 | 3.377 | -3 | 24 | -1.6 | 0.5 | 3 | 6.6 | 10.2 | 6.7 | -3.8 | -3.9
150475 | 11/17/1984 | -2.8 | 1.7 | -8.5 | 2.647 | -3.4 | 24 | -2 | 0 | 2.7 | 6.5 | 10.1 | 6.7 | -2.9 | -3
150475 | 11/18/1984 | -7.5 | -2 | -11.9 | 3.264 | -7 | 24 | -5.2 | 0 | 2.5 | 6.3 | 10 | 6.7 | -7.1 | -6.8
150475 | 11/19/1984 | -7.3 | -3.6 | -10.3 | 2.08 | -7 | 24 | -4.9 | 0 | 2.3 | 6.2 | 9.9 | 6.7 | -6.9 | -6.7
150475 | 11/20/1984 | -7.1 | -1.6 | -11.9 | 3.629 | -6.8 | 24 | -5.1 | 0 | 2.2 | 6 | 9.9 | 6.7 | -6.9 | -6.6
150475 | 11/21/1984 | -2.7 | 3.5 | -8 | 4.159 | -2.3 | 24 | -2.4 | -0.1 | 2 | 5.9 | 9.8 | 6.7 | -2.7 | -3.2
150475 | 11/22/1984 | -0.3 | 4 | -2.5 | 2.096 | 0.8 | 24 | -0.4 | 0 | 1.9 | 5.8 | 9.7 | 6.7 | -0.8 | -0.7
150475 | 11/23/1984 | 0 | 5.2 | -3 | 2.757 | 1.1 | 24 | -0.7 | 0 | 1.8 | 5.6 | 9.6 | 6.7 | -0.1 | -0.3
150475 | 11/24/1984 | 2.1 | 7.7 | -0.9 | 2.824 | 3.4 | 24 | 0 | 0 | 1.8 | 5.5 | 9.5 | 6.7 | 1.9 | 1.4
150475 | 11/25/1984 | 2.1 | 3.9 | 0.9 | 0.961 | 2.4 | 24 | 0 | 0 | 1.7 | 5.4 | 9.4 | 6.7 | 1.6 | 1.3
150475 | 11/26/1984 | 3.4 | 7.8 | -1 | 2.769 | 3.4 | 24 | 1.3 | 0 | 1.7 | 5.3 | 9.3 | 6.7 | 2.7 | 2.5
150475 | 11/27/1984 | -1.9 | 1 | -4 | 1.575 | -1.5 | 24 | 0 | 0 | 1.7 | 5.1 | 9.2 | 6.7 | -1.7 | -1.8
150475 | 11/28/1984 | -2.4 | 0.8 | -4.1 | 1.59 | -1.7 | 24 | 0 | 0 | 1.7 | 5 | 9.1 | 6.7 | -2.1 | -2.3
150475 | 11/29/1984 | -1.7 | 1.5 | -3.7 | 1.573 | -1.1 | 24 | -0.2 | 0 | 1.6 | 4.9 | 9 | 6.7 | -1.2 | -1.2
150475 | 11/30/1984 | -4.4 | -1.1 | -7.4 | 2.016 | -4.3 | 24 | -2.6 | 0 | 1.6 | 4.9 | 9 | 6.7 | -4.1 | -3.9
150475 | 12/01/1984 | -5.5 | -2.9 | -8.3 | 1.608 | -5.6 | 24 | -3.4 | -0.2 | 1.5 | 4.8 | 8.9 | 6.7 | -4.8 | -4.7
150475 | 12/02/1984 | -8.7 | -6.8 | -13.6 | 2.121 | -10.2 | 24 | -5.1 | -0.5 | 1.4 | 4.7 | 8.8 | 6.7 | -7.8 | -7.8
150475 | 12/03/1984 | -13 | -8.6 | -16.2 | 2.586 | -12.4 | 24 | -8.6 | -3.5 | 1 | 4.6 | 8.7 | 6.7 | -11.6 | -11.4
150475 | 12/04/1984 | -12 | -7.9 | -14 | 2.075 | -11 | 24 | -9.4 | -6.5 | 0.1 | 4.4 | 8.6 | 6.8 | -11.1 | -10.8
150475 | 12/05/1984 | -13.1 | -7.5 | -20.1 | 3.928 | -13.8 | 24 | -10.4 | -7 | 0 | 4.3 | 8.5 | 6.8 | -12.7 | -12.6
150475 | 12/06/1984 | -17.5 | -12.4 | -23 | 4.134 | -17.7 | 24 | -14.2 | -10 | 0 | 4.1 | 8.4 | 6.8 | -16.2 | -16
150475 | 12/07/1984 | -5.6 | 2.4 | -13.1 | 6.082 | -5.4 | 24 | -6.8 | -6.7 | 0 | 4 | 8.3 | 6.8 | -5.9 | -6.2
150475 | 12/08/1984 | -1.5 | 4 | -5.1 | 2.735 | -0.6 | 24 | -2 | -2.1 | 0 | 3.8 | 8.2 | 6.8 | -1.7 | -1.7
150475 | 12/09/1984 | -0.7 | 1.3 | -3.1 | 1.334 | -0.9 | 24 | -0.7 | -0.6 | 0 | 3.7 | 8.1 | 6.8 | -0.9 | -0.8
150475 | 12/10/1984 | -2.9 | 1.1 | -6.9 | 2.361 | -2.9 | 24 | -1.9 | -1.2 | 0 | 3.6 | 8.1 | 6.8 | -2.2 | -2.3
150475 | 12/11/1984 | -0.2 | 2.4 | -6.4 | 2.198 | -2 | 24 | -0.5 | -0.6 | 0 | 3.5 | 8 | 6.8 | -0.5 | -0.6
150475 | 12/12/1984 | -12.7 | -8.2 | -16.3 | 2.05 | -12.3 | 24 | -8.4 | -4 | 0 | 3.4 | 7.9 | 6.8 | -11.8 | -11.5
150475 | 12/13/1984 | -12 | -5.6 | -18 | 4.739 | -11.8 | 24 | -10.5 | -7.7 | 0 | 3.3 | 7.8 | 6.8 | -11.4 | -11.2
150475 | 09/25/1982 | 8.7 | 15.3 | 2.1 | 4.543 | 8.7 | 24 | 10.3 | 12 | 13.2 | 13.7 | 12 | 6.2 | 9.7 | 8.9
150475 | 09/26/1982 | 13 | 20.8 | 5.9 | 5.2 | 13.4 | 24 | 12.4 | 12 | 13 | 13.6 | 12 | 6.2 | 13.2 | 11.3
150475 | 09/27/1982 | 13.3 | 20.1 | 8 | 4.247 | 14.1 | 24 | 13.2 | 12.8 | 12.9 | 13.5 | 12 | 6.3 | 13.7 | 12
150475 | 09/28/1982 | 16.3 | 23.3 | 9.4 | 5.011 | 16.4 | 24 | 14.7 | 13.4 | 13 | 13.4 | 12 | 6.3 | 16.3 | 14.8
150475 | 09/29/1982 | 18.2 | 23.1 | 12.8 | 2.668 | 18 | 24 | 17.2 | 15.2 | 13.4 | 13.4 | 12 | 6.3 | 17.9 | 17.4
150475 | 12/24/1987 | -6.7 | -3.9 | -12.2 | 2.008 | -8.1 | 24 | -0.4 | 0 | 1.4 | 4 | 7.6 | 6.6
150475 | 06/08/1987 | 19 | 23.9 | 13.9 | 3.486 | 18.9 | 24 | 20 | 19.3 | 15.3 | 9.6 | 4.3 | 6 | 20 | 17.6
150475 | 06/09/1987 | 17.1 | 23.3 | 10.9 | 4.391 | 17.1 | 24 | 18.2 | 17.8 | 15.3 | 9.9 | 4.4 | 6 | 18.3 | 16.7
150475 | 06/10/1987 | 15.9 | 20.1 | 11.8 | 2.633 | 16 | 24 | 16 | 16.6 | 15.2 | 10 | 4.5 | 6 | 16.1 | 14.9
150475 | 06/11/1987 | 23.2 | 29.5 | 16.3 | 4.805 | 22.9 | 24 | 20.8 | 17.3 | 14.9 | 10.2 | 4.6 | 6 | 23.2 | 22
150475 | 06/12/1987 | 23.3 | 29.8 | 15.1 | 5.244 | 22.5 | 24 | 21.4 | 18.8 | 15.1 | 10.3 | 4.7 | 6 | 22.8 | 21.7
150475 | 06/13/1987 | 26 | 34.6 | 16.8 | 6.495 | 25.7 | 24 | 23.2 | 19.8 | 15.6 | 10.5 | 4.8 | 6 | 25.2 | 25.1
150475 | 06/14/1987 | 24.8 | 32.6 | 17.8 | 5.592 | 25.2 | 24 | 23.6 | 20.9 | 16.1 | 10.7 | 4.9 | 6 | 24.6 | 23.2
150475 | 06/15/1987 | 23.2 | 30.9 | 14.2 | 5.949 | 22.6 | 24 | 22.3 | 20.5 | 16.6 | 10.9 | 5.1 | 6 | 23.3 | 22.7
150475 | 06/16/1987 | 23.8 | 30.6 | 16.6 | 5.025 | 23.6 | 24 | 22.8 | 20.7 | 16.9 | 11.1 | 5.2 | 6 | 23.8 | 23
150475 | 06/17/1987 | 24 | 29.3 | 17.8 | 4.142 | 23.6 | 24 | 22.5 | 20.8 | 17.1 | 11.3 | 5.3 | 6 | 23.7 | 23
150475 | 06/18/1987 | 25.4 | 30.9 | 21 | 3.923 | 26 | 24 | 24.1 | 21.4 | 17.3 | 11.5 | 5.4 | 6 | 25.4 | 24.8
150475 | 06/19/1987 | 23.6 | 29 | 18.3 | 3.926 | 23.7 | 24 | 23 | 21.4 | 17.6 | 11.7 | 5.5 | 6 | 23.7 | 22.7
150475 | 06/20/1987 | 21.6 | 25.6 | 17.5 | 2.655 | 21.6 | 24 | 21.9 | 21 | 17.8 | 11.9 | 5.7 | 6 | 22.1 | 21.2
150475 | 06/21/1987 | 23.6 | 29.4 | 17.4 | 4.343 | 23.4 | 24 | 23.1 | 20.8 | 17.8 | 12.1 | 5.8 | 6 | 24.6 | 23.6
150475 | 06/22/1987 | 24.6 | 29.8 | 17.5 | 4.516 | 23.7 | 24 | 23.8 | 21.5 | 17.9 | 12.3 | 5.9 | 6 | 25.1 | 24
150475 | 06/23/1987 | 23.2 | 27 | 18.2 | 3.03 | 22.6 | 24 | 23 | 21.8 | 18.2 | 12.5 | 6 | 6 | 23.2 | 22.2
150475 | 06/24/1987 | 22.4 | 27.7 | 15.2 | 4.337 | 21.5 | 24 | 22 | 20.9 | 18.2 | 12.7 | 6.1 | 6 | 22.6 | 22
150475 | 06/25/1987 | 20.5 | 25.3 | 15.4 | 3.6 | 20.4 | 24 | 21 | 20.6 | 18.2 | 12.8 | 6.3 | 6 | 20.9 | 18.3
150475 | 06/26/1987 | 16.8 | 21.6 | 11.6 | 3.639 | 16.6 | 24 | 18.2 | 19.1 | 18 | 13 | 6.4 | 6 | 17.5 | 14.4
150475 | 06/27/1987 | 18.9 | 26.3 | 8.8 | 6.226 | 17.6 | 24 | 18 | 17.8 | 17.4 | 13.1 | 6.5 | 6 | 18.7 | 16.7
150475 | 06/28/1987 | 21.2 | 28.4 | 13.7 | 5.223 | 21.1 | 24 | 20 | 18.5 | 17.1 | 13.1 | 6.6 | 6 | 21 | 20.6
150475 | 06/29/1987 | 20.3 | 26.2 | 14.7 | 4.369 | 20.5 | 24 | 20.4 | 19.2 | 17.1 | 13.2 | 6.8 | 6 | 20.9 | 18.9
150475 | 06/30/1987 | 20.1 | 25.8 | 11.1 | 5.05 | 18.5 | 24 | 19.6 | 18.9 | 17.1 | 13.2 | 6.9 | 6 | 20 | 18.8
150475 | 07/01/1987 | 21.8 | 28.3 | 12.7 | 5.195 | 20.5 | 24 | 20.1 | 18.8 | 17 | 13.3 | 7 | 6 | 21.5 | 19.1
150475 | 07/02/1987 | 21.7 | 27.2 | 15.9 | 4.32 | 21.6 | 24 | 21.4 | 19.7 | 17.1 | 13.3 | 7.1 | 6 | 22.2 | 19.7
150475 | 07/03/1987 | 20.9 | 27.3 | 13.8 | 4.757 | 20.6 | 24 | 21 | 19.7 | 17.3 | 13.4 | 7.2 | 6 | 21.5 | 19.8
150475 | 07/04/1987 | 21.6 | 28.3 | 13 | 5.382 | 20.7 | 24 | 21 | 19.7 | 17.4 | 13.4 | 7.3 | 6 | 22.1 | 20.3
150475 | 07/05/1987 | 21.8 | 27 | 16.8 | 3.67 | 21.9 | 24 | 21.1 | 20 | 17.5 | 13.5 | 7.4 | 6 | 21.8 | 20.9
150475 | 07/06/1987 | 23.8 | 29.4 | 18.3 | 3.934 | 23.9 | 24 | 23 | 20.5 | 17.7 | 13.6 | 7.6 | 6 | 24.4 | 23.2
150475 | 07/07/1987 | 23.2 | 27.6 | 18.6 | 3.066 | 23.1 | 24 | 22.4 | 21 | 17.9 | 13.7 | 7.7 | 6 | 23.1 | 22.1
150475 | 07/08/1987 | 24 | 29.7 | 16.5 | 4.465 | 23.1 | 24 | 23.1 | 21.1 | 18.2 | 13.8 | 7.8 | 6 | 24.1 | 23.1
150475 | 07/09/1987 | 24.3 | 29.6 | 18.2 | 4.19 | 23.9 | 24 | 23.8 | 21.6 | 18.4 | 13.9 | 7.9 | 6 | 25.2 | 23.3
150475 | 07/10/1987 | 25.4 | 29.3 | 22.3 | 2.678 | 25.8 | 24 | 24.3 | 22.3 | 18.7 | 14 | 8 | 6 | 25.3 | 24.9
150475 | 07/11/1987 | 24.4 | 26.8 | 22 | 1.462 | 24.4 | 24 | 23.7 | 22.4 | 19.1 | 14.1 | 8.1 | 6 | 24.1 | 24
150475 | 07/12/1987 | 19.9 | 22.3 | 15.5 | 1.947 | 18.9 | 24 | 21 | 21.4 | 19.2 | 14.3 | 8.2 | 6 | 20 | 18.8
150475 | 07/13/1987 | 17.9 | 22.9 | 13.4 | 3.53 | 18.2 | 24 | 18.9 | 19.5 | 18.9 | 14.4 | 8.3 | 6 | 18.5 | 16.8
150475 | 07/14/1987 | 17.4 | 22.8 | 10.8 | 4.203 | 16.8 | 24 | 18.2 | 18.5 | 18.3 | 14.5 | 8.4 | 6 | 18.2 | 17.5
150475 | 07/15/1987 | 20.5 | 26.1 | 14.5 | 4.325 | 20.3 | 24 | 20.1 | 18.8 | 17.9 | 14.5 | 8.5 | 6 | 21.4 | 19.9
150475 | 07/16/1987 | 24 | 31.5 | 15.2 | 5.872 | 23.4 | 24 | 22.1 | 19.9 | 17.9 | 14.5 | 8.6 | 6 | 24.2 | 21
150475 | 05/09/1983 | 10.1 | 17 | 2.7 | 5.166 | 9.9 | 24 | 9.1 | 6.7 | 3.7 | 1.4 | 2.1 | 6.2 | 11 | 8.4
150475 | 09/14/1983 | 12.1 | 18.7 | 4.6 | 4.897 | 11.7 | 24 | 12.5 | 13.9 | 16.2 | 16.5 | 12.5 | 6.3 | 12.4 | 11.7
150475 | 05/11/1983 | 15.6 | 22 | 9.4 | 4.647 | 15.7 | 24 | 13.5 | 9.7 | 4.8 | 1.8 | 2.1 | 6.2 | 15.9 | 14.7
150475 | 05/12/1983 | 17 | 23.5 | 10.5 | 4.283 | 17 | 24 | 15.3 | 11.3 | 5.8 | 2.1 | 2.1 | 6.2 | 17.1 | 16.2
150475 | 05/13/1983 | 11.6 | 19.4 | 5 | 4.907 | 12.2 | 24 | 12.1 | 11 | 6.7 | 2.4 | 2.1 | 6.2 | 12.2 | 10.5
150475 | 05/14/1983 | 6.3 | 11.5 | 1.8 | 3.436 | 6.7 | 24 | 8 | 9.2 | 7 | 2.7 | 2.2 | 6.2 | 7 | 5.4
150475 | 05/15/1983 | 6 | 11.9 | -1 | 4.464 | 5.5 | 24 | 7 | 7.3 | 6.7 | 2.9 | 2.2 | 6.2 | 7.1 | 6.4
150475 | 05/16/1983 | 7.1 | 13.7 | -0.2 | 4.898 | 6.8 | 24 | 7.9 | 7.2 | 6.4 | 3.2 | 2.2 | 6.2 | 8.4 | 7.4
150475 | 05/17/1983 | 10.7 | 17.5 | 1.4 | 5.935 | 9.5 | 24 | 9.3 | 7.7 | 6.3 | 3.4 | 2.3 | 6.2 | 11.1 | 9.8
150475 | 05/18/1983 | 11.1 | 15.4 | 6.2 | 3.087 | 10.8 | 24 | 10.5 | 8.9 | 6.4 | 3.5 | 2.3 | 6.2 | 11.4 | 10.5
150475 | 05/19/1983 | 9.6 | 12.8 | 6.4 | 2.18 | 9.6 | 24 | 9.5 | 8.9 | 6.7 | 3.7 | 2.4 | 6.2 | 9.6 | 9.1
150475 | 05/20/1983 | 11.6 | 16.9 | 5.8 | 3.963 | 11.4 | 24 | 10.4 | 8.8 | 6.8 | 3.9 | 2.4 | 6.2 | 11.3 | 10.8
150475 | 05/21/1983 | 13.9 | 21.1 | 4.4 | 5.948 | 12.8 | 24 | 11.8 | 9.4 | 7 | 4 | 2.4 | 6.2 | 14.1 | 12.5
150475 | 05/22/1983 | 13.7 | 18.4 | 6.8 | 3.691 | 12.6 | 24 | 13.4 | 11.1 | 7.5 | 4.2 | 2.5 | 6.2 | 14.3 | 12.3
150475 | 05/23/1983 | 14.5 | 22.6 | 4 | 6.658 | 13.3 | 24 | 12.8 | 10.9 | 7.9 | 4.4 | 2.5 | 6.2 | 14.6 | 13.2
150475 | 05/24/1983 | 14.6 | 20.8 | 6.7 | 4.272 | 13.8 | 24 | 14 | 11.9 | 8.3 | 4.6 | 2.6 | 6.2 | 14.9 | 13
150475 | 05/25/1983 | 10 | 15.8 | 2.5 | 4.503 | 9.2 | 24 | 10.8 | 10.9 | 8.7 | 4.8 | 2.7 | 6.2 | 10.5 | 9.1
150475 | 05/26/1983 | 13.2 | 19.4 | 6.1 | 4.731 | 12.8 | 24 | 11.8 | 10.4 | 8.6 | 5 | 2.7 | 6.2 | 13.5 | 12
150475 | 05/27/1983 | 12.9 | 17.8 | 8.7 | 3.218 | 13.3 | 24 | 12.6 | 11.3 | 8.8 | 5.2 | 2.8 | 6.2 | 13.1 | 12.3
150475 | 05/28/1983 | 13.7 | 19.6 | 7.5 | 4.311 | 13.6 | 24 | 12.8 | 11.3 | 8.9 | 5.4 | 2.8 | 6.2 | 13.8 | 12.7
150475 | 05/29/1983 | 10.1 | 14.2 | 6.5 | 2.31 | 10.4 | 24 | 10.6 | 10.9 | 9.1 | 5.5 | 2.9 | 6.2 | 10.4 | 9.2
150475 | 05/30/1983 | 11.2 | 14.5 | 7.3 | 2.478 | 10.9 | 24 | 10.8 | 10.2 | 9 | 5.7 | 3 | 6.2 | 11.5 | 10.2
150475 | 05/31/1983 | 13.8 | 18.7 | 8.2 | 3.773 | 13.5 | 24 | 12.8 | 10.8 | 8.9 | 5.8 | 3 | 6.2 | 14.2 | 12.9
150475 | 06/01/1983 | 15.3 | 20.4 | 8.4 | 4.371 | 14.4 | 24 | 13.7 | 11.6 | 9.1 | 5.9 | 3.1 | 6.2 | 15.2 | 14.4
150475 | 06/02/1983 | 15.1 | 20.9 | 8.5 | 4.197 | 14.7 | 24 | 14.6 | 12.6 | 9.5 | 6.1 | 3.2 | 6.1 | 15.9 | 14.9
150475 | 06/03/1983 | 16 | 20.7 | 11.7 | 3.551 | 16.2 | 24 | 15.1 | 13.2 | 9.9 | 6.2 | 3.3 | 6.1 | 16 | 15
150475 | 06/04/1983 | 14.8 | 19.3 | 10.5 | 3.422 | 14.9 | 24 | 14.4 | 13.1 | 10.2 | 6.4 | 3.3 | 6.1 | 15.6 | 13.5
150475 | 06/05/1983 | 12.4 | 17.5 | 7 | 3.97 | 12.3 | 24 | 13.2 | 12.7 | 10.4 | 6.6 | 3.4 | 6.1 | 13.2 | 11.8
150475 | 06/06/1983 | 14.1 | 20.8 | 5.5 | 5.683 | 13.2 | 24 | 13 | 12 | 10.4 | 6.7 | 3.5 | 6.1 | 14.3 | 12.1
150475 | 06/07/1983 | 16.4 | 23.5 | 7.4 | 5.686 | 15.5 | 24 | 15.1 | 12.8 | 10.4 | 6.9 | 3.6 | 6.1 | 16.7 | 15.5
150475 | 06/08/1983 | 17.6 | 25.5 | 9.1 | 5.693 | 17.3 | 24 | 16.3 | 13.9 | 10.7 | 7 | 3.6 | 6.1 | 17.8 | 16.7
150475 | 06/09/1983 | 17.2 | 24 | 8.4 | 5.341 | 16.2 | 24 | 16.6 | 14.5 | 11.1 | 7.2 | 3.7 | 6.1 | 17.9 | 16.6
150475 | 06/10/1983 | 20.3 | 27.1 | 12 | 5.537 | 19.6 | 24 | 18.1 | 15.3 | 11.6 | 7.3 | 3.8 | 6.1 | 20.4 | 18.6
150475 | 06/11/1983 | 22.3 | 26.7 | 17.1 | 3.504 | 21.9 | 24 | 20.5 | 16.9 | 12.2 | 7.5 | 3.9 | 6.1 | 22.5 | 20.8
150475 | 06/12/1983 | 22.1 | 26.1 | 17.5 | 3.011 | 21.8 | 24 | 20.5 | 17.7 | 12.9 | 7.8 | 4 | 6.1 | 22.2 | 20.9
150475 | 06/13/1983 | 23 | 26.4 | 19.5 | 2.389 | 23 | 24 | 21.3 | 18.3 | 13.5 | 8 | 4 | 6.1 | 22.9 | 21.9
150475 | 06/14/1983 | 16.6 | 18.9 | 12.4 | 2.176 | 15.7 | 24 | 17.7 | 17.7 | 14 | 8.3 | 4.1 | 6.1 | 16.6 | 16.3
150475 | 06/15/1983 | 15.2 | 19.5 | 10.4 | 3.264 | 15 | 24 | 15.7 | 15.8 | 13.9 | 8.5 | 4.2 | 6.1 | 15.8 | 14.4
150475 | 06/16/1983 | 14.4 | 20.4 | 7.7 | 4.46 | 14.1 | 24 | 14.9 | 14.7 | 13.6 | 8.8 | 4.3 | 6.1 | 15.2 | 14.2
150475 | 06/17/1983 | 15.3 | 21.6 | 7.7 | 5.01 | 14.7 | 24 | 15.2 | 14.5 | 13.2 | 8.9 | 4.4 | 6.1 | 15.8 | 15.1
150475 | 06/18/1983 | 18 | 23.5 | 12.1 | 4.219 | 17.8 | 24 | 16.9 | 15.1 | 13.1 | 9.1 | 4.5 | 6.1 | 18.6 | 16.7
150475 | 06/19/1983 | 19.6 | 24.5 | 13.2 | 4.121 | 18.9 | 24 | 18.2 | 16 | 13.2 | 9.2 | 4.6 | 6.1 | 19.8 | 18.6
150475 | 06/20/1983 | 21.5 | 25.5 | 17.6 | 2.753 | 21.6 | 24 | 19.8 | 17.1 | 13.5 | 9.3 | 4.7 | 6.1 | 21.4 | 20.9
150475 | 06/21/1983 | 24.2 | 27.5 | 20.6 | 2.528 | 24.1 | 24 | 22 | 18.4 | 14 | 9.5 | 4.8 | 6.1 | 24.1 | 23.7
150475 | 06/22/1983 | 24.6 | 30 | 16.5 | 4.014 | 23.3 | 24 | 23.2 | 19.9 | 14.7 | 9.7 | 4.9 | 6.1 | 24.4 | 23.5
150475 | 06/23/1983 | 21.5 | 27.1 | 13.5 | 4.96 | 20.3 | 24 | 20.8 | 19.3 | 15.3 | 9.9 | 5 | 6.1 | 21.6 | 21.3
150475 | 06/24/1983 | 22.9 | 27.6 | 17.4 | 3.678 | 22.5 | 24 | 21.5 | 19.4 | 15.6 | 10.1 | 5.1 | 6.1 | 22.8 | 22.4
150475 | 06/25/1983 | 24.9 | 29.1 | 20.9 | 3.152 | 25 | 24 | 22.9 | 20.1 | 15.9 | 10.3 | 5.2 | 6.1 | 24.6 | 24
150475 | 06/26/1983 | 21.9 | 25.2 | 18.2 | 1.803 | 21.7 | 24 | 21.6 | 20.4 | 16.3 | 10.5 | 5.3 | 6.1 | 21.6 | 21.4
150475 | 06/27/1983 | 15.6 | 19.5 | 10.1 | 2.921 | 14.8 | 24 | 17.1 | 18.4 | 16.4 | 10.8 | 5.4 | 6.1 | 15.7 | 14.1
150475 | 06/28/1983 | 14.6 | 19.5 | 9.1 | 3.961 | 14.3 | 24 | 14.7 | 15.9 | 15.9 | 11 | 5.5 | 6.1 | 14.6 | 13.6
150475 | 06/29/1983 | 17.1 | 21.5 | 12.5 | 3.224 | 17 | 24 | 16.2 | 15.6 | 15.2 | 11.1 | 5.6 | 6.1 | 16.9 | 16.6
150475 | 06/30/1983 | 22.1 | 28.4 | 15.6 | 4.755 | 22 | 24 | 20 | 17 | 15 | 11.2 | 5.7 | 6.1 | 22 | 21.3
150475 | 07/01/1983 | 22 | 27.4 | 16.1 | 4.299 | 21.8 | 24 | 20.7 | 18.4 | 15.2 | 11.3 | 5.8 | 6.1 | 21.8 | 21.5
150475 | 07/02/1983 | 22.9 | 26.9 | 16.4 | 3.904 | 21.7 | 24 | 21 | 18.9 | 15.6 | 11.4 | 5.9 | 6.1 | 22.6 | 22.1
150475 | 04/07/1981 | 8.8 | 14.9 | 4 | 3.957 | 9.5 | 24 | 6.3 | 3.3 | 0 | 0 | 1.6 | 6.3 | 7.9 | 7
150475 | 04/08/1981 | 8.4 | 13.5 | 4.1 | 3.38 | 8.8 | 24 | 6.4 | 3.9 | 0 | 0 | 1.6 | 6.3 | 7.4 | 6.1
150475 | 04/09/1981 | 10.8 | 18.6 | 1.8 | 6.295 | 10.2 | 24 | 7.8 | 4.1 | 0 | 0 | 1.6 | 6.3 | 11.1 | 8.3
150475 | 04/10/1981 | 12.5 | 19.8 | 6 | 5.225 | 12.9 | 24 | 10.8 | 6.1 | 0 | 0 | 1.5 | 6.3 | 13 | 10.6
150475 | 04/11/1981 | 4.6 | 8.4 | 0.9 | 2.317 | 4.7 | 24 | 5.5 | 5.2 | 0 | 0 | 1.5 | 6.3 | 4.9 | 4.1
150475 | 04/12/1981 | 8.4 | 16.1 | -0.1 | 6.177 | 8 | 24 | 6.7 | 3.7 | 0 | 0 | 1.5 | 6.3 | 9.3 | 7.8
150475 | 12/25/1987 | -17.2 | -10.5 | -22.4 | 3.621 | -16.5 | 24 | -0.9 | 0 | 1.3 | 3.9 | 7.6 | 6.6
150475 | 12/26/1987 | -14.2 | -7.2 | -21.6 | 5.308 | -14.4 | 24 | -1.5 | 0 | 1.3 | 3.9 | 7.5 | 6.6
150475 | 12/27/1987 | -11 | -6.3 | -16.9 | 3.863 | -11.6 | 24 | -1.2 | 0 | 1.3 | 3.8 | 7.4 | 6.6
150475 | 12/28/1987 | -8.5 | -4.5 | -12.5 | 2.358 | -8.5 | 24 | -0.7 | 0 | 1.3 | 3.7 | 7.3 | 6.6
150475 | 12/29/1987 | -10 | -5.6 | -14.3 | 3.092 | -10 | 24 | -0.9 | 0 | 1.2 | 3.7 | 7.3 | 6.6
150475 | 12/30/1987 | -7 | -3.7 | -10.2 | 2.194 | -7 | 24 | -0.6 | 0 | 1.2 | 3.7 | 7.2 | 6.6
150475 | 01/01/1986 | -13.2 | -8.2 | -17.9 | 3.13 | -13.1 | 24 | -2.5 | -1.6 | 0 | 1.8 | 5.3 | 6.4
150475 | 01/02/1986 | -12 | -8.8 | -15.9 | 2.651 | -12.4 | 24 | -2.2 | -1.5 | 0 | 1.8 | 5.3 | 6.4
150475 | 01/03/1986 | -10.6 | -7.7 | -13.6 | 2.074 | -10.7 | 24 | -2.1 | -1.5 | 0 | 1.8 | 5.2 | 6.4
150475 | 05/10/1986 | 15.6 | 17.9 | 13.5 | 1.397 | 15.7 | 24 | 14.3 | 11.6 | 7.1 | 1.9 | 1.6 | 6.1 | 15.4 | 15.2
150475 | 01/04/1986 | -13.5 | -10.1 | -20.6 | 3.804 | -15.4 | 24 | -1.5 | -1.2 | 0 | 1.8 | 5.2 | 6.4
150475 | 01/05/1986 | -16.3 | -10.3 | -25.9 | 4.211 | -18.1 | 24 | -2 | -1.2 | 0 | 1.7 | 5.1 | 6.4
150475 | 01/06/1986 | -29.6 | -23.9 | -34.3 | 3.136 | -29.1 | 24 | -2.6 | -1.4 | 0 | 1.7 | 5 | 6.4
150475 | 01/07/1986 | -30.6 | -23.5 | -36.4 | 4.321 | -30 | 24 | -4.3 | -2.7 | 0 | 1.7 | 5 | 6.4
150475 | 01/08/1986 | -15.4 | -6.5 | -27.3 | 8.497 | -16.9 | 24 | -4.7 | -3.1 | 0 | 1.7 | 4.9 | 6.4
150475 | 01/09/1986 | -1.7 | 1 | -5.9 | 2.262 | -2.5 | 24 | -3.2 | -2.5 | -0.1 | 1.6 | 4.9 | 6.4
150475 | 01/10/1986 | -4.3 | -1.5 | -7.9 | 2.074 | -4.7 | 24 | -1.6 | -1.3 | -0.1 | 1.6 | 4.8 | 6.4
150475 | 01/11/1986 | -2 | 2 | -6.5 | 3.322 | -2.3 | 24 | -1.6 | -1.1 | -0.2 | 1.6 | 4.8 | 6.4
150475 | 01/12/1986 | -8.3 | -1 | -16.6 | 4.946 | -8.8 | 24 | -0.8 | -0.7 | -0.2 | 1.5 | 4.7 | 6.4
150475 | 01/13/1986 | -13.3 | -8.1 | -19.7 | 4.365 | -13.9 | 24 | -2.3 | -1.3 | -0.2 | 1.5 | 4.7 | 6.4
150475 | 01/14/1986 | -13 | -9.2 | -16.8 | 2.35 | -13 | 24 | -2.7 | -1.9 | -0.6 | 1.4 | 4.6 | 6.4
150475 | 01/15/1986 | -9.3 | -5.3 | -13.1 | 2.908 | -9.2 | 24 | -3.2 | -2.3 | -0.9 | 1.4 | 4.6 | 6.4
150475 | 01/16/1986 | -3.6 | 0.2 | -7.9 | 3.134 | -3.9 | 24 | -2.7 | -2.3 | -1.2 | 1.3 | 4.5 | 6.4
150475 | 01/17/1986 | -1.9 | 0.1 | -5 | 1.752 | -2.5 | 24 | -2.2 | -1.9 | -1.2 | 1.2 | 4.5 | 6.4
150475 | 01/18/1986 | -2.8 | 0.1 | -7.3 | 2.288 | -3.6 | 24 | -2 | -1.7 | -1.1 | 1.1 | 4.4 | 6.4
150475 | 01/19/1986 | -5.2 | -0.9 | -7.8 | 2.353 | -4.4 | 24 | -2.3 | -1.8 | -1 | 1 | 4.3 | 6.4
150475 | 01/20/1986 | -6.5 | -2.8 | -10.3 | 2.97 | -6.6 | 24 | -2.3 | -1.8 | -1.1 | 1 | 4.3 | 6.4
150475 | 01/21/1986 | -5.2 | -2.8 | -14.9 | 3.416 | -8.9 | 24 | -1.9 | -1.7 | -1.1 | 0.9 | 4.2 | 6.4
150475 | 01/22/1986 | -16.9 | -12.4 | -21.9 | 3.247 | -17.2 | 24 | -2.4 | -1.7 | -1 | 0.9 | 4.2 | 6.4
150475 | 01/23/1986 | -14.9 | -9.5 | -22.3 | 4.519 | -15.9 | 24 | -3.9 | -2.8 | -1.2 | 0.8 | 4.1 | 6.4
150475 | 01/24/1986 | -6 | -0.5 | -10 | 3.246 | -5.3 | 24 | -3.6 | -3 | -1.7 | 0.7 | 4.1 | 6.4
150475 | 01/25/1986 | -11.3 | -8.6 | -15.2 | 1.91 | -11.9 | 24 | -2.8 | -2.5 | -1.8 | 0.6 | 4 | 6.4
150475 | 01/26/1986 | -23.7 | -16.7 | -32.4 | 4.216 | -24.6 | 24 | -3.1 | -2.5 | -1.7 | 0.6 | 4 | 6.4
150475 | 01/27/1986 | -28.5 | -21.9 | -37.1 | 6.358 | -29.5 | 24 | -5.2 | -3.8 | -2 | 0.5 | 3.9 | 6.4
150475 | 01/28/1986 | -16.6 | -10.7 | -22.7 | 4.424 | -16.7 | 24 | -5.6 | -4.5 | -2.5 | 0.4 | 3.9 | 6.4
150475 | 01/29/1986 | -17.5 | -14.1 | -21.3 | 2.24 | -17.7 | 24 | -5 | -4.3 | -2.9 | 0.2 | 3.8 | 6.4
150475 | 01/30/1986 | -13.2 | -6.6 | -20.2 | 4.197 | -13.4 | 24 | -5.5 | -4.6 | -3.1 | 0.1 | 3.8 | 6.4
150475 | 01/31/1986 | -13 | -9.8 | -17.7 | 3.099 | -13.8 | 24 | -5 | -4.4 | -3.2 | 0 | 3.7 | 6.4
150475 | 02/01/1986 | -7.8 | -3.1 | -11.4 | 2.745 | -7.3 | 24 | -4.9 | -4.4 | -3.2 | 0 | 3.6 | 6.4
150475 | 11/23/1983 | -6 | -4.8 | -6.9 | 0.742 | -5.9 | 24 | -0.9 | 0.6 | 3.1 | 6.9 | 10.2 | 6.6 | -4.5 | -4.4
150475 | 11/24/1983 | -8.1 | -5.5 | -12 | 1.837 | -8.8 | 24 | -1.1 | 0.4 | 2.9 | 6.7 | 10.1 | 6.6 | -5.4 | -5.4
150475 | 11/25/1983 | -11.3 | -3.8 | -15.4 | 4.18 | -9.6 | 24 | -2.2 | 0 | 2.7 | 6.5 | 10 | 6.6 | -6.4 | -6.1
150475 | 11/26/1983 | -11.9 | -5.5 | -16.9 | 4.002 | -11.2 | 24 | -2.6 | 0 | 2.5 | 6.4 | 9.9 | 6.6 | -7.6 | -7.2
150475 | 11/27/1983 | -7 | -3.5 | -12.2 | 3.232 | -7.9 | 24 | -1.8 | 0 | 2.4 | 6.2 | 9.9 | 6.6 | -5.2 | -5.1
150475 | 11/28/1983 | -4.6 | -2.1 | -8.7 | 1.853 | -5.4 | 24 | -0.4 | 0 | 2.2 | 6.1 | 9.8 | 6.6
150475 | 11/29/1983 | -9.7 | -7.5 | -12.6 | 1.648 | -10.1 | 24 | -0.2 | 0 | 2.2 | 5.9 | 9.7 | 6.6
150475 | 11/30/1983 | -10.4 | -7 | -13.6 | 1.96 | -10.3 | 24 | -0.6 | 0 | 2.1 | 5.8 | 9.6 | 6.6
150475 | 12/01/1983 | -14.3 | -11.2 | -16.6 | 1.617 | -13.9 | 24 | -0.6 | 0 | 2 | 5.7 | 9.5 | 6.6
150475 | 12/02/1983 | -16.6 | -14.2 | -19.2 | 1.329 | -16.7 | 24 | -0.8 | 0 | 2 | 5.5 | 9.4 | 6.6
150475 | 12/03/1983 | -15.5 | -11.5 | -20.3 | 3.567 | -15.9 | 24 | -1.1 | 0 | 1.9 | 5.4 | 9.3 | 6.6
150475 | 12/04/1983 | -14 | -10.8 | -17.6 | 2.268 | -14.2 | 24 | -0.9 | 0 | 1.9 | 5.3 | 9.2 | 6.6
150475 | 12/05/1983 | -13.9 | -9.5 | -17.3 | 2.457 | -13.4 | 24 | -0.8 | 0 | 1.8 | 5.2 | 9.2 | 6.6
150475 | 12/06/1983 | -14.9 | -9.8 | -20.7 | 3.326 | -15.3 | 24 | -1.1 | 0 | 1.8 | 5.1 | 9.1 | 6.6
150475 | 12/07/1983 | -12.2 | -8.2 | -15.2 | 2.102 | -11.7 | 24 | -0.9 | 0 | 1.7 | 5 | 9 | 6.6
150475 | 12/08/1983 | -17.2 | -13 | -22.4 | 2.909 | -17.7 | 24 | -0.9 | 0 | 1.7 | 4.9 | 8.9 | 6.6
150475 | 12/09/1983 | -23.6 | -19 | -31 | 4.07 | -25 | 24 | -1.2 | 0 | 1.7 | 4.8 | 8.8 | 6.6
150475 | 12/10/1983 | -13 | -7.9 | -19.6 | 4.2 | -13.8 | 24 | -1.4 | 0 | 1.6 | 4.7 | 8.7 | 6.6
150475 | 12/11/1983 | -6.1 | -1.8 | -14 | 3.422 | -7.9 | 24 | -0.7 | 0 | 1.6 | 4.7 | 8.6 | 6.6
150475 | 12/12/1983 | -18.4 | -14.4 | -23.9 | 3.015 | -19.2 | 24 | -0.4 | 0 | 1.6 | 4.6 | 8.5 | 6.6
150475 | 12/13/1983 | -10.1 | -6.6 | -14.6 | 3.075 | -10.6 | 24 | -1.2 | 0 | 1.5 | 4.5 | 8.5 | 6.6
150475 | 12/14/1983 | -5.7 | -2.2 | -10.2 | 2.467 | -6.2 | 24 | -0.5 | 0 | 1.5 | 4.4 | 8.4 | 6.6
150475 | 12/15/1983 | -13.7 | -10.2 | -21.9 | 3.111 | -16.1 | 24 | 0 | 0 | 1.5 | 4.4 | 8.3 | 6.6
150475 | 12/16/1983 | -23.3 | -19.2 | -28.7 | 2.925 | -24 | 24 | -0.8 | 0 | 1.5 | 4.3 | 8.2 | 6.6
150475 | 12/17/1983 | -28.2 | -19.6 | -33.9 | 4.986 | -26.8 | 24 | -1.4 | 0 | 1.4 | 4.2 | 8.1 | 6.6
150475 | 12/18/1983 | -32.7 | -26.5 | -38.5 | 3.627 | -32.5 | 24 | -1.6 | 0 | 1.4 | 4.2 | 8 | 6.6
150475 | 12/19/1983 | -34.6 | -27.8 | -40.7 | 4.906 | -34.3 | 24 | -1.9 | 0 | 1.4 | 4.1 | 8 | 6.6
150475 | 12/20/1983 | -28.3 | -20.8 | -36.3 | 5.268 | -28.6 | 24 | -1.8 | 0 | 1.4 | 4.1 | 7.9 | 6.6
150475 | 12/21/1983 | -19.8 | -15.9 | -27.8 | 4.003 | -21.9 | 24 | -1.1 | 0 | 1.3 | 4 | 7.8 | 6.6
150475 | 12/22/1983 | -28.1 | -25.1 | -31.2 | 1.787 | -28.2 | 24 | -1.2 | 0 | 1.3 | 4 | 7.7 | 6.6
150475 | 12/23/1983 | -33.2 | -30 | -37.1 | 2.066 | -33.6 | 24 | -1.6 | 0 | 1.3 | 3.9 | 7.6 | 6.6
150475 | 12/24/1983 | -28.5 | -25.3 | -32.6 | 2.433 | -29 | 24 | -1.6 | 0 | 1.3 | 3.8 | 7.6 | 6.6
150475 | 12/25/1983 | -23.7 | -20.4 | -27 | 2.34 | -23.7 | 24 | -1.3 | 0 | 1.2 | 3.8 | 7.5 | 6.6
150475 | 12/26/1983 | -16 | -12.5 | -20.2 | 2.705 | -16.4 | 24 | -1.2 | 0 | 1.2 | 3.7 | 7.4 | 6.6
150475 | 12/27/1983 | -14.1 | -10.9 | -16.4 | 1.606 | -13.7 | 24 | -0.8 | 0 | 1.2 | 3.7 | 7.3 | 6.6
150475 | 12/28/1983 | -18.5 | -16.7 | -20.9 | 1.18 | -18.8 | 24 | -0.5 | 0 | 1.2 | 3.6 | 7.3 | 6.6
150475 | 12/29/1983 | -20.8 | -18.6 | -23 | 1.471 | -20.8 | 24 | -1 | 0 | 1.1 | 3.6 | 7.2 | 6.6
150475 | 12/30/1983 | -19 | -12.9 | -26.4 | 5.47 | -19.7 | 24 | -1.2 | 0 | 1.1 | 3.5 | 7.1 | 6.6
150475 | 01/01/1982 | -26.5 | -19.9 | -34.1 | 5.476 | -27 | 24 | -2.8 | -1.8 | 0 | 2.4 | 6.5 | 6.5
150475 | 01/02/1982 | -12.5 | -6.9 | -19.2 | 4.267 | -13.1 | 24 | -2.9 | -2.1 | 0 | 2.4 | 6.4 | 6.5
150475 | 01/03/1982 | -24.2 | -19.9 | -31.8 | 4.116 | -25.9 | 24 | -2.2 | -1.5 | 0 | 2.3 | 6.4 | 6.5
150475 | 05/10/1982 | 18.5 | 23.7 | 13.4 | 3.755 | 18.6 | 24 | 15.2 | 10.4 | 5 | 0 | 1.5 | 6.2 | 18.5 | 16.6
150475 | 01/04/1982 | -17.8 | -13.2 | -21 | 2.154 | -17.1 | 24 | -2.6 | -1.8 | 0 | 2.3 | 6.3 | 6.5
150475 | 01/05/1982 | -16.7 | -11.1 | -21.3 | 2.855 | -16.2 | 24 | -2.4 | -1.7 | 0 | 2.2 | 6.2 | 6.5
150475 | 01/06/1982 | -27.2 | -22 | -33.2 | 3.273 | -27.6 | 24 | -2.4 | -1.5 | 0 | 2.2 | 6.1 | 6.5
150475 | 01/07/1982 | -28.4 | -18 | -38.9 | 7.676 | -28.5 | 24 | -3.5 | -2.2 | 0 | 2.2 | 6.1 | 6.5
150475 | 01/08/1982 | -22.7 | -13.1 | -30.9 | 4.856 | -22 | 24 | -3.1 | -2.2 | 0 | 2.1 | 6 | 6.5
150475 | 01/09/1982 | -34.1 | -28 | -39 | 3.105 | -33.5 | 24 | -3.6 | -2.3 | 0 | 2.1 | 5.9 | 6.5
150475 | 01/10/1982 | -32.3 | -24.4 | -40.6 | 6.935 | -32.5 | 24 | -4.3 | -2.8 | 0 | 2.1 | 5.8 | 6.5
150475 | 01/11/1982 | -22.2 | -18.3 | -24.8 | 2.237 | -21.6 | 24 | -3.9 | -2.7 | 0 | 2 | 5.8 | 6.5
150475 | 01/12/1982 | -18.3 | -16.2 | -21.1 | 2.014 | -18.7 | 24 | -3.4 | -2.4 | 0 | 2 | 5.7 | 6.5
150475 | 01/13/1982 | -18.9 | -16.5 | -24.9 | 2.18 | -20.7 | 24 | -2.8 | -2 | -0.1 | 1.9 | 5.6 | 6.5
150475 | 01/14/1982 | -26.9 | -21.2 | -32.6 | 4.004 | -26.9 | 24 | -3.1 | -2 | -0.1 | 1.9 | 5.6 | 6.5
150475 | 01/15/1982 | -21.3 | -15.4 | -30.7 | 4.486 | -23.1 | 24 | -3 | -2.2 | -0.2 | 1.9 | 5.5 | 6.5
150475 | 01/16/1982 | -34.2 | -29.3 | -38.3 | 3.098 | -33.8 | 24 | -3.5 | -2.2 | -0.4 | 1.8 | 5.4 | 6.5
150475 | 01/17/1982 | -26 | -19 | -37.1 | 6.813 | -28.1 | 24 | -4.5 | -3.2 | -0.8 | 1.7 | 5.4 | 6.5
150475 | 01/18/1982 | -17.9 | -13.3 | -23.3 | 4.32 | -18.3 | 24 | -4.3 | -3.3 | -1.4 | 1.6 | 5.3 | 6.5
150475 | 01/19/1982 | -17.9 | -13.5 | -27.7 | 4.523 | -20.6 | 24 | -3.7 | -3.2 | -1.7 | 1.5 | 5.2 | 6.5
150475 | 10/25/1981 | -1.1 | 3 | -4.6 | 2.539 | -0.8 | 24 | 0 | 2 | 6 | 10.1 | 11.2 | 6.3 | -1.2 | -1
150475 | 10/26/1981 | 1 | 8.8 | -4.6 | 4.899 | 2.1 | 24 | -0.1 | 1.7 | 5.5 | 9.8 | 11.2 | 6.3 | 0.9 | 0.1
150475 | 10/27/1981 | 2.9 | 9.7 | -0.9 | 3.85 | 4.4 | 24 | 1.3 | 2 | 5.1 | 9.6 | 11.1 | 6.3 | 3 | 2.4
150475 | 10/28/1981 | 4.5 | 10.9 | -1.4 | 4.128 | 4.8 | 24 | 3.2 | 2.9 | 5 | 9.3 | 11.1 | 6.3 | 4.4 | 3.8
150475 | 10/29/1981 | 9.9 | 15.9 | 4.9 | 3.916 | 10.4 | 24 | 7.8 | 5.3 | 5.3 | 9.1 | 11 | 6.3 | 9.9 | 8.3
150475 | 10/30/1981 | 11.4 | 16 | 7.8 | 3.149 | 11.9 | 24 | 9.8 | 7.6 | 6 | 8.9 | 11 | 6.3 | 11 | 10.2
150475 | 09/30/1982 | 11 | 15.9 | 6.9 | 2.538 | 11.4 | 24 | 12.8 | 14.4 | 13.8 | 13.3 | 12 | 6.3 | 11.3 | 10.6
150475 | 05/03/1982 | 17.4 | 23.8 | 9.2 | 5.641 | 16.5 | 24 | 14.1 | 8.7 | 0 | 0 | 1.6 | 6.2 | 17.6 | 15.3
150475 | 05/04/1982 | 19.3 | 26.7 | 10.4 | 5.305 | 18.6 | 24 | 16.5 | 10.3 | 0.5 | 0 | 1.6 | 6.2 | 19.3 | 17.3
150475 | 05/05/1982 | 10.4 | 15.7 | 7.1 | 2.886 | 11.4 | 24 | 10.7 | 9.4 | 2.4 | 0 | 1.6 | 6.2 | 10.6 | 9.5
150475 | 05/06/1982 | 8.6 | 14.6 | 4.4 | 3.153 | 9.5 | 24 | 8.1 | 7.3 | 3.3 | 0 | 1.6 | 6.2 | 8.5 | 7.5
150475 | 05/07/1982 | 7.5 | 14.1 | -0.4 | 4.894 | 6.9 | 24 | 7.5 | 6.4 | 3.6 | 0 | 1.6 | 6.2 | 8 | 6.2
150475 | 05/08/1982 | 12.4 | 20.4 | 3.3 | 6.23 | 11.9 | 24 | 9.8 | 6.7 | 3.8 | 0 | 1.6 | 6.2 | 12.6 | 10.9
150475 | 05/09/1982 | 13.5 | 20.4 | 7.6 | 4.41 | 14 | 24 | 11.6 | 8.6 | 4.3 | 0 | 1.5 | 6.2 | 13.7 | 12.8
150475 | 09/14/1982 | 11.3 | 15 | 7.8 | 2.26 | 11.4 | 24 | 13 | 15.3 | 16.7 | 15 | 11.8 | 6.2 | 11.4 | 10.8
150475 | 05/11/1982 | 14.6 | 18.8 | 9.2 | 2.984 | 14 | 24 | 14.8 | 11.8 | 5.9 | 0 | 1.5 | 6.2 | 15.7 | 14.2
150475 | 05/12/1982 | 13.2 | 19.4 | 7.6 | 3.943 | 13.5 | 24 | 12.5 | 10.9 | 6.5 | 0 | 1.5 | 6.2 | 13.7 | 12.7
150475 | 05/13/1982 | 17.6 | 21.7 | 14.1 | 2.475 | 17.9 | 24 | 15.4 | 11.7 | 6.8 | 0.1 | 1.5 | 6.1 | 17.7 | 17.3
150475 | 05/14/1982 | 18.5 | 22.1 | 16.1 | 2.105 | 19.1 | 24 | 16.6 | 13 | 7.3 | 0.5 | 1.5 | 6.1 | 18.4 | 17.6
150475 | 05/15/1982 | 17.8 | 22.4 | 13.3 | 2.996 | 17.9 | 24 | 16.4 | 13.4 | 7.9 | 0.9 | 1.5 | 6.1 | 17.9 | 16.6
150475 | 05/16/1982 | 17.9 | 22.6 | 14.2 | 3.112 | 18.4 | 24 | 16.6 | 13.6 | 8.4 | 1.3 | 1.5 | 6.1 | 18.3 | 17.3
150475 | 05/17/1982 | 17.9 | 22.1 | 13.2 | 2.944 | 17.7 | 24 | 16.3 | 13.8 | 8.9 | 1.8 | 1.6 | 6.1 | 17.8 | 17.3
150475 | 05/18/1982 | 17.2 | 21.2 | 12.9 | 2.877 | 17.1 | 24 | 16.7 | 14.1 | 9.3 | 2.2 | 1.6 | 6.1 | 17.8 | 16.5
150475 | 05/19/1982 | 16.2 | 22 | 9.5 | 4.474 | 15.8 | 24 | 15.9 | 13.8 | 9.5 | 2.7 | 1.6 | 6.1 | 17.1 | 15.7
150475 | 05/20/1982 | 11.2 | 16.7 | 5.6 | 3.284 | 11.2 | 24 | 12.9 | 13 | 9.7 | 3 | 1.7 | 6.1 | 12.4 | 10.5
150475 | 05/21/1982 | 10.7 | 18.5 | 2.9 | 5.836 | 10.7 | 24 | 11 | 11.1 | 9.4 | 3.4 | 1.7 | 6.1 | 11.5 | 9.5
150475 | 05/22/1982 | 12.5 | 19 | 5.2 | 5.061 | 12.1 | 24 | 12 | 10.9 | 9.1 | 3.7 | 1.8 | 6.1 | 13 | 11.5
150475 | 05/23/1982 | 15.2 | 21.8 | 8.3 | 5.083 | 15.1 | 24 | 13.8 | 11.5 | 8.9 | 3.9 | 1.8 | 6.1 | 15.5 | 14.2
150475 | 05/24/1982 | 15.7 | 21.5 | 8.5 | 4.69 | 15 | 24 | 14.8 | 12.5 | 9.1 | 4.2 | 1.9 | 6.1 | 16.3 | 15
150475 | 05/25/1982 | 16.1 | 21.4 | 10.9 | 3.977 | 16.2 | 24 | 15.6 | 13.3 | 9.4 | 4.5 | 2 | 6.1 | 16.9 | 15.5
150475 | 05/26/1982 | 14.4 | 17.2 | 10.6 | 2.388 | 13.9 | 24 | 13.8 | 13 | 9.8 | 4.8 | 2 | 6.1 | 14.4 | 13.9
150475 | 05/27/1982 | 17.1 | 22.8 | 12.3 | 3.917 | 17.6 | 24 | 15.9 | 13.2 | 9.9 | 5 | 2.1 | 6.1 | 17.7 | 16.7
150475 | 05/28/1982 | 18.9 | 24.4 | 11.3 | 4.7 | 17.9 | 24 | 17.5 | 14.3 | 10.3 | 5.3 | 2.2 | 6.1 | 19.6 | 18.6
150475 | 05/29/1982 | 19 | 22.8 | 13.3 | 3.04 | 18.1 | 24 | 18 | 15.5 | 10.8 | 5.5 | 2.3 | 6.1 | 19 | 18.5
150475 | 05/30/1982 | 16.1 | 21.9 | 8.8 | 4.419 | 15.4 | 24 | 15.8 | 14.8 | 11.2 | 5.8 | 2.4 | 6.1 | 16.1 | 15.6
150475 | 05/31/1982 | 13.4 | 18.2 | 8.4 | 3.28 | 13.3 | 24 | 14.4 | 14 | 11.4 | 6.1 | 2.4 | 6.1 | 14.3 | 12
150475 | 06/01/1982 | 12.2 | 18.7 | 5.2 | 4.924 | 12 | 24 | 12.8 | 12.7 | 11.2 | 6.3 | 2.5 | 6.1 | 13.1 | 10.8
150475 | 06/02/1982 | 11.4 | 17.4 | 4 | 4.609 | 10.7 | 24 | 12.2 | 12.1 | 10.9 | 6.5 | 2.6 | 6.1 | 12.6 | 10.9
150475 | 06/03/1982 | 12.1 | 18.3 | 3.5 | 5.201 | 10.9 | 24 | 12.7 | 11.9 | 10.6 | 6.7 | 2.7 | 6.1 | 13.4 | 11.9
150475 | 06/04/1982 | 14.3 | 20.8 | 5.5 | 5.58 | 13.2 | 24 | 14.1 | 12.4 | 10.5 | 6.8 | 2.8 | 6.1 | 15.4 | 13.7
150475 | 06/05/1982 | 15.7 | 22.4 | 7.2 | 5.236 | 14.8 | 24 | 14.7 | 13.1 | 10.6 | 6.9 | 2.9 | 6.1 | 16.2 | 13.8
150475 | 06/06/1982 | 18.1 | 23.3 | 12.3 | 3.958 | 17.8 | 24 | 16.3 | 13.9 | 10.9 | 7.1 | 3 | 6.1 | 18 | 16.7
150475 | 06/07/1982 | 16.7 | 22.7 | 11.1 | 4.172 | 16.9 | 24 | 16.5 | 14.6 | 11.2 | 7.2 | 3.1 | 6.1 | 17 | 15.2
150475 | 06/08/1982 | 15.6 | 21.5 | 8.2 | 4.314 | 14.9 | 24 | 15.4 | 14.2 | 11.5 | 7.4 | 3.2 | 6.1 | 16.4 | 15.3
150475 | 06/09/1982 | 15.3 | 22 | 9.9 | 4.148 | 16 | 24 | 15.7 | 14.6 | 11.7 | 7.5 | 3.3 | 6.1 | 15.9 | 14.2
150475 | 06/10/1982 | 14.2 | 20 | 7.4 | 4.37 | 13.7 | 24 | 14 | 13.6 | 11.8 | 7.7 | 3.4 | 6.1 | 14.3 | 12.4
150475 | 06/11/1982 | 16.7 | 23.7 | 7.3 | 5.86 | 15.5 | 24 | 15.2 | 13.5 | 11.7 | 7.8 | 3.5 | 6.1 | 16.8 | 15.7
150475 | 06/12/1982 | 15.6 | 20.4 | 9.6 | 3.786 | 15 | 24 | 15.8 | 14.4 | 11.8 | 7.9 | 3.6 | 6.1 | 16.4 | 14.4
150475 | 06/13/1982 | 18.1 | 24.8 | 10.9 | 5.452 | 17.9 | 24 | 16.6 | 14.6 | 12 | 8 | 3.7 | 6.1 | 18.1 | 16.7
150475 | 06/14/1982 | 17.2 | 21.7 | 12.9 | 2.698 | 17.3 | 24 | 16.2 | 15.1 | 12.2 | 8.2 | 3.8 | 6.1 | 16.6 | 16.2
150475 | 06/15/1982 | 16 | 20.3 | 10.4 | 3.32 | 15.4 | 24 | 16 | 14.9 | 12.4 | 8.3 | 3.9 | 6.1 | 16.5 | 14.9
150475 | 05/15/1986 | 16 | 20.2 | 12.1 | 3.05 | 16.2 | 24 | 15.2 | 12.9 | 9.1 | 3.6 | 1.8 | 6.1 | 16.2 | 16
150475 | 05/16/1986 | 12.6 | 17.8 | 8.5 | 3.311 | 13.2 | 24 | 13 | 12.5 | 9.3 | 3.9 | 1.9 | 6.1 | 12.8 | 11.8
150475 | 05/17/1986 | 11.1 | 16.7 | 4.7 | 4.199 | 10.7 | 24 | 11.6 | 11.3 | 9.3 | 4.2 | 1.9 | 6.1 | 11.9 | 10.5
150475 | 05/18/1986 | 10.3 | 16.5 | 2.7 | 4.623 | 9.6 | 24 | 10.8 | 10.5 | 9.1 | 4.5 | 2 | 6.1 | 11.2 | 10.1
150475 | 05/19/1986 | 9.7 | 16.2 | 3.1 | 4.799 | 9.7 | 24 | 10.6 | 10.2 | 8.8 | 4.7 | 2.1 | 6.1 | 10.7 | 9.4
150475 | 05/20/1986 | 9.1 | 16.7 | 0.4 | 5.949 | 8.6 | 24 | 9.7 | 9.6 | 8.6 | 4.9 | 2.1 | 6 | 10 | 9
150475 | 05/21/1986 | 10 | 18.3 | -0.2 | 6.706 | 9.1 | 24 | 10 | 9.3 | 8.4 | 5.1 | 2.2 | 6 | 10.6 | 9.6
150475 | 05/22/1986 | 11.6 | 19.4 | 1.3 | 6.584 | 10.4 | 24 | 11 | 9.7 | 8.3 | 5.2 | 2.3 | 6 | 12.2 | 10.9
150475 | 05/23/1986 | 12.9 | 17.4 | 7.4 | 3.744 | 12.4 | 24 | 12.3 | 10.7 | 8.4 | 5.3 | 2.4 | 6 | 13.5 | 12.6
150475 | 05/24/1986 | 14.3 | 19.1 | 8.4 | 3.495 | 13.8 | 24 | 13.7 | 11.5 | 8.7 | 5.4 | 2.4 | 6 | 14.8 | 14.5
150475 | 05/25/1986 | 13.6 | 17.1 | 8.9 | 2.737 | 13 | 24 | 12.9 | 11.7 | 9 | 5.6 | 2.5 | 6 | 13.6 | 13.3
150475 | 05/26/1986 | 17.1 | 22.8 | 10.7 | 4.496 | 16.8 | 24 | 15.6 | 12.4 | 9.3 | 5.7 | 2.6 | 6 | 17.7 | 16.7
150475 | 05/27/1986 | 18.8 | 25.1 | 10.7 | 5.232 | 17.9 | 24 | 17 | 13.9 | 9.8 | 5.9 | 2.7 | 6 | 18.9 | 18
150475 | 05/28/1986 | 19.4 | 24.6 | 12.1 | 4.415 | 18.4 | 24 | 17.7 | 14.9 | 10.4 | 6.1 | 2.7 | 6 | 19.2 | 18.5
150475 | 05/29/1986 | 21.5 | 26.9 | 14.3 | 4.776 | 20.6 | 24 | 19.2 | 15.7 | 11.1 | 6.3 | 2.8 | 6 | 21.2 | 20.7
150475 | 05/30/1986 | 22.6 | 29.4 | 15.5 | 5.198 | 22.5 | 24 | 20.5 | 17 | 11.8 | 6.5 | 2.9 | 6 | 22.3 | 22
150475 | 05/31/1986 | 22.9 | 29 | 15.3 | 4.851 | 22.2 | 24 | 20.9 | 17.7 | 12.5 | 6.8 | 3 | 6 | 22.9 | 21.7
150475 | 06/01/1986 | 15.5 | 19 | 7.3 | 3.47 | 13.2 | 24 | 17.7 | 17.5 | 13.1 | 7.1 | 3.1 | 6 | 16.5 | 14.7
150475 | 06/02/1986 | 12.7 | 19.6 | 4.1 | 5.467 | 11.9 | 24 | 13.5 | 14.4 | 13 | 7.4 | 3.2 | 6 | 13.5 | 11.9
150475 | 06/03/1986 | 18.8 | 26.8 | 8.3 | 6.986 | 17.6 | 24 | 16.6 | 14.3 | 12.6 | 7.6 | 3.3 | 6 | 19.1 | 17.4
150475 | 06/04/1986 | 16.7 | 19.8 | 12 | 2.121 | 15.9 | 24 | 17 | 15.8 | 12.7 | 7.8 | 3.4 | 6 | 16.6 | 15.9
150475 | 06/05/1986 | 15.9 | 21.7 | 8.8 | 4.618 | 15.3 | 24 | 15.8 | 14.8 | 12.7 | 8 | 3.5 | 6 | 16.7 | 15.5
150475 | 06/06/1986 | 18.4 | 23.7 | 12.7 | 3.998 | 18.2 | 24 | 17.3 | 15.2 | 12.7 | 8.2 | 3.6 | 6 | 18.9 | 17.8
150475 | 06/07/1986 | 19.7 | 23.9 | 12.6 | 3.512 | 18.3 | 24 | 19 | 16.5 | 12.9 | 8.3 | 3.7 | 6 | 20 | 18.6
150475 | 06/08/1986 | 16.4 | 22 | 9.7 | 4.281 | 15.9 | 24 | 16.5 | 15.9 | 13.2 | 8.5 | 3.8 | 6 | 16.9 | 16
150475 | 06/09/1986 | 18.7 | 25.3 | 10.5 | 5.343 | 17.9 | 24 | 17.5 | 15.7 | 13.2 | 8.7 | 3.9 | 6 | 18.8 | 17.7
150475 | 06/10/1986 | 17.8 | 23.1 | 14.5 | 3.056 | 18.8 | 24 | 17.5 | 16.2 | 13.4 | 8.8 | 4 | 6 | 18 | 17.8
150475 | 06/11/1986 | 14 | 16.7 | 8.4 | 2.241 | 12.6 | 24 | 15.1 | 15.5 | 13.4 | 9 | 4.1 | 6 | 14.2 | 13.5
150475 | 06/12/1986 | 15.8 | 25.4 | 6.8 | 6.665 | 16.1 | 24 | 15.2 | 14.2 | 13.2 | 9.1 | 4.2 | 6 | 16.4 | 15.3
150475 | 06/13/1986 | 15.7 | 20.5 | 9.3 | 3.92 | 14.9 | 24 | 15.3 | 14.6 | 13 | 9.2 | 4.3 | 6 | 15.6 | 14.9
150475 | 06/14/1986 | 17.4 | 22.1 | 10.5 | 3.933 | 16.3 | 24 | 16.4 | 14.8 | 13 | 9.3 | 4.4 | 6 | 17.5 | 17.2
150475 | 06/15/1986 | 20.8 | 25.9 | 13.6 | 4.535 | 19.8 | 24 | 18.6 | 15.9 | 13.1 | 9.4 | 4.5 | 6 | 20.8 | 19.3
150475 | 06/16/1986 | 15.7 | 19.8 | 10.5 | 3.144 | 15.2 | 24 | 17 | 16.5 | 13.5 | 9.5 | 4.6 | 6 | 16.2 | 14.7
150475 | 06/17/1986 | 16.8 | 23 | 9.7 | 4.885 | 16.4 | 24 | 16.1 | 15.2 | 13.5 | 9.6 | 4.7 | 6 | 17.4 | 17.1
150475 | 06/18/1986 | 22.9 | 29.8 | 15.2 | 5.585 | 22.5 | 24 | 20.1 | 16.6 | 13.6 | 9.7 | 4.8 | 6 | 22.8 | 22.3
150475 | 06/19/1986 | 25 | 29.8 | 20.2 | 3.362 | 25 | 24 | 22.7 | 18.9 | 14.2 | 9.8 | 4.9 | 6 | 24.6 | 24.1
150475 | 06/20/1986 | 23.3 | 26.2 | 20.1 | 2.087 | 23.2 | 24 | 22.1 | 19.7 | 14.9 | 10 | 5 | 6 | 23.1 | 22.8
150475 | 06/21/1986 | 24.2 | 27.1 | 21.2 | 2.15 | 24.2 | 24 | 22.6 | 19.9 | 15.5 | 10.2 | 5.1 | 6 | 24.1 | 23.8
150475 | 06/22/1986 | 20.8 | 24.6 | 15.8 | 2.966 | 20.2 | 24 | 20.8 | 19.8 | 15.9 | 10.4 | 5.2 | 6 | 20.6 | 19.6
150475 | 06/23/1986 | 17.4 | 23.4 | 11.7 | 3.845 | 17.6 | 24 | 17.8 | 18.1 | 16 | 10.6 | 5.3 | 6 | 17.4 | 16.6
150475 | 06/24/1986 | 14.6 | 20.6 | 7.4 | 4.442 | 14 | 24 | 16.2 | 16.6 | 15.6 | 10.8 | 5.4 | 6 | 15.9 | 15.9
150475 | 06/25/1986 | 20.5 | 27.1 | 11.1 | 6.123 | 19.1 | 24 | 18.3 | 16.5 | 15.3 | 10.9 | 5.5 | 6 | 20.5 | 19.3
150475 | 06/26/1986 | 24 | 27.4 | 19.9 | 2.551 | 23.7 | 24 | 21.9 | 18.7 | 15.3 | 11 | 5.6 | 6 | 23.8 | 23.1
150475 | 06/27/1986 | 22.6 | 27.7 | 16.5 | 3.785 | 22.1 | 24 | 22 | 19.8 | 15.8 | 11.2 | 5.7 | 6 | 22.6 | 21.9
150475 | 06/28/1986 | 19 | 22.6 | 14.9 | 2.778 | 18.8 | 24 | 19.1 | 18.9 | 16.1 | 11.3 | 5.8 | 6 | 19 | 18.7
150475 | 06/29/1986 | 16.4 | 19.6 | 13.3 | 2.294 | 16.5 | 24 | 17 | 17.6 | 16 | 11.5 | 5.9 | 6 | 16.3 | 16.5
150475 | 06/30/1986 | 16.1 | 20 | 11.6 | 2.932 | 15.8 | 24 | 16.4 | 16.5 | 15.7 | 11.6 | 6.1 | 6 | 16.5 | 16.1
150475 | 07/01/1986 | 18.6 | 23.4 | 13.6 | 3.662 | 18.5 | 24 | 17.8 | 16.6 | 15.4 | 11.7 | 6.2 | 6 | 18.8 | 18.3
150475 | 07/02/1986 | 18.9 | 23.9 | 13.2 | 3.909 | 18.6 | 24 | 18.4 | 17.2 | 15.3 | 11.7 | 6.3 | 6 | 19 | 18.6
150475 | 07/03/1986 | 20.8 | 26 | 12.9 | 4.831 | 19.5 | 24 | 19.3 | 17.4 | 15.3 | 11.8 | 6.4 | 6 | 21.1 | 19.9
150475 | 07/04/1986 | 25.1 | 29.2 | 20.6 | 3.186 | 24.9 | 24 | 22.7 | 19.2 | 15.6 | 11.9 | 6.5 | 6 | 25 | 24.6
150475 | 07/05/1986 | 24.7 | 29.4 | 17.6 | 3.264 | 23.5 | 24 | 23.7 | 20.8 | 16.3 | 11.9 | 6.6 | 6 | 24.5 | 24
150475 | 07/06/1986 | 19.8 | 24.3 | 13.6 | 3.942 | 19 | 24 | 19.9 | 19.8 | 16.7 | 12.1 | 6.7 | 6 | 19.5 | 18.9
150475 | 07/07/1986 | 21.4 | 27.6 | 13.3 | 5.196 | 20.5 | 24 | 20.2 | 18.9 | 16.8 | 12.2 | 6.8 | 6 | 21.2 | 20.8
150475 | 07/08/1986 | 20.8 | 26 | 14.7 | 3.348 | 20.4 | 24 | 20.6 | 19.4 | 16.8 | 12.4 | 6.9 | 6 | 20.9 | 20.5
150475 | 07/09/1986 | 19.9 | 25.5 | 12.2 | 4.79 | 18.9 | 24 | 19.6 | 18.7 | 16.8 | 12.5 | 7 | 6 | 20.2 | 20.1
150475 | 10/01/1982 | 8.7 | 10.1 | 6.6 | 1.109 | 8.4 | 24 | 10 | 12.4 | 13.6 | 13.3 | 12 | 6.3 | 8.7 | 8.2
150475 | 10/02/1982 | 12.2 | 15.3 | 8.1 | 2.529 | 11.7 | 24 | 11.9 | 12 | 13.2 | 13.3 | 12 | 6.3 | 11.9 | 11.6
150475 | 10/03/1982 | 10.8 | 17.5 | 4 | 4.481 | 10.8 | 24 | 11 | 11.7 | 12.9 | 13.2 | 12 | 6.3 | 11.1 | 10.4
150475 | 10/04/1982 | 12.8 | 19.4 | 7.9 | 3.906 | 13.7 | 24 | 12 | 12 | 12.7 | 13.1 | 12 | 6.3 | 12.2 | 11.6
150475 | 10/05/1982 | 13.7 | 20.5 | 7 | 4.658 | 13.8 | 24 | 12.9 | 12.4 | 12.6 | 13.1 | 12 | 6.3 | 13.9 | 12.6
150475 | 10/06/1982 | 14.6 | 22.8 | 4.4 | 5.879 | 13.6 | 24 | 14.9 | 14 | 12.8 | 13 | 12 | 6.3 | 14.3 | 13.9
150475 | 10/07/1982 | 6.7 | 11.5 | 3 | 2.892 | 7.3 | 24 | 8.5 | 11.7 | 12.9 | 12.9 | 12 | 6.3 | 6.6 | 6.3
150475 | 10/08/1982 | 9.8 | 16.3 | 3 | 4.744 | 9.7 | 24 | 9.3 | 10.1 | 12.3 | 12.9 | 11.9 | 6.3 | 9.9 | 9
150475 | 10/09/1982 | 10.5 | 15.5 | 6.6 | 2.794 | 11.1 | 24 | 10.8 | 11.1 | 12 | 12.8 | 11.9 | 6.3 | 10.2 | 10.2
150475 | 10/10/1982 | 8.9 | 13.8 | 5.5 | 2.894 | 9.7 | 24 | 9.8 | 10.7 | 11.8 | 12.7 | 11.9 | 6.3 | 9.3 | 9.1
150475 | 10/11/1982 | 6.6 | 9.1 | 4.9 | 1.439 | 7 | 24 | 7.8 | 9.9 | 11.6 | 12.6 | 11.9 | 6.3 | 6.7 | 6.4
150475 | 10/12/1982 | 7.5 | 9.7 | 5.6 | 1.567 | 7.7 | 24 | 8 | 9.1 | 11.2 | 12.5 | 11.9 | 6.3 | 7.5 | 7.2
150475 | 10/13/1982 | 8.2 | 12.8 | 5.5 | 2.765 | 9.2 | 24 | 8.7 | 9.2 | 10.8 | 12.4 | 11.9 | 6.3 | 8.6 | 7.8
150475 | 10/14/1982 | 10.7 | 19.3 | 4.5 | 5.142 | 11.9 | 24 | 10 | 9.6 | 10.7 | 12.2 | 11.9 | 6.3 | 10.7 | 9.3
150475 | 10/15/1982 | 7.8 | 12 | 2 | 2.951 | 7 | 24 | 8.9 | 10 | 10.7 | 12.1 | 11.8 | 6.3 | 7.8 | 6.6
150475 | 10/16/1982 | 4.8 | 10.3 | -0.7 | 3.825 | 4.8 | 24 | 6.1 | 8.3 | 10.5 | 12 | 11.8 | 6.3 | 5.3 | 5
150475 | 10/17/1982 | 9.5 | 17.4 | 3.6 | 4.778 | 10.5 | 24 | 8.6 | 8.5 | 10.1 | 11.9 | 11.8 | 6.3 | 9.1 | 8.4
150475 | 10/18/1982 | 11.1 | 18 | 7.3 | 3.607 | 12.7 | 24 | 10.4 | 9.7 | 10.1 | 11.7 | 11.8 | 6.3 | 11.1 | 10.5
150475 | 10/19/1982 | 4.7 | 7.4 | 0.6 | 2.412 | 4 | 24 | 7.1 | 9.5 | 10.2 | 11.6 | 11.7 | 6.3 | 4.7 | 4.4
150475 | 10/20/1982 | 0.4 | 4.6 | -4.6 | 2.708 | 0 | 24 | 3.5 | 6.9 | 9.9 | 11.5 | 11.7 | 6.3 | 1 | 0.4
150475 | 10/21/1982 | -0.5 | 6.2 | -5.7 | 4.497 | 0.3 | 24 | 1.7 | 4.9 | 9.1 | 11.4 | 11.7 | 6.4 | 0 | 0.4
150475 | 10/22/1982 | 1.8 | 10.7 | -4.4 | 5.232 | 3.2 | 24 | 2.3 | 4.2 | 8.2 | 11.2 | 11.6 | 6.4 | 1.9 | 1.8
150475 | 10/23/1982 | 5.3 | 12.1 | 0.9 | 3.84 | 6.5 | 24 | 4.7 | 5 | 7.7 | 11 | 11.6 | 6.4 | 5.3 | 4.6
150475 | 10/24/1982 | 6.7 | 13.9 | 2 | 4.046 | 8 | 24 | 6.1 | 6.1 | 7.6 | 10.8 | 11.6 | 6.4 | 6.3 | 5.7
150475 | 10/25/1982 | 7.8 | 14 | 2.5 | 4.057 | 8.3 | 24 | 7 | 6.8 | 7.7 | 10.6 | 11.5 | 6.4 | 7.6 | 7.1
150475 | 10/26/1982 | 9.3 | 15.8 | 5.7 | 3.069 | 10.8 | 24 | 8.5 | 7.8 | 7.9 | 10.4 | 11.5 | 6.4 | 9 | 7.7
150475 | 10/27/1982 | 8.5 | 12.3 | 5.6 | 2.319 | 9 | 24 | 7.9 | 8.1 | 8.3 | 10.3 | 11.4 | 6.4 | 8.4 | 7.2
150475 | 10/28/1982 | 9.4 | 13.4 | 6.1 | 2.006 | 9.8 | 24 | 9.2 | 8.7 | 8.5 | 10.2 | 11.4 | 6.4 | 9.3 | 8.6
150475 | 10/29/1982 | 8.4 | 13.6 | 4.5 | 2.824 | 9.1 | 24 | 8.3 | 8.6 | 8.7 | 10.1 | 11.3 | 6.4 | 8.4 | 6.9
150475 | 10/30/1982 | 3.3 | 8 | -1.9 | 2.968 | 3.1 | 24 | 5 | 7.5 | 8.8 | 10.1 | 11.3 | 6.4 | 2.8 | 2.7
150475 | 10/31/1982 | 3.4 | 6.6 | -0.7 | 2.521 | 3 | 24 | 3.6 | 5.7 | 8.4 | 10 | 11.2 | 6.4 | 2.9 | 3
150475 | 11/01/1982 | 6.3 | 12.9 | 1.4 | 3.866 | 7.2 | 24 | 5.9 | 6 | 7.9 | 9.9 | 11.2 | 6.4 | 6 | 5.8
150475 | 11/02/1982 | 4.5 | 9 | 0.2 | 2.694 | 4.6 | 24 | 4.9 | 6.2 | 7.8 | 9.8 | 11.2 | 6.4 | 3.9 | 4
150475 | 11/03/1982 | -1.9 | 0.7 | -5 | 1.613 | -2.2 | 24 | 1 | 4.7 | 7.5 | 9.7 | 11.1 | 6.4 | -1.7 | -2.7
150475 | 11/04/1982 | -2.6 | 1.7 | -5.3 | 2.289 | -1.8 | 24 | 0 | 2.9 | 6.8 | 9.6 | 11.1 | 6.4 | -2.3 | -3
150475 | 11/05/1982 | -2.7 | 0.8 | -4.9 | 1.991 | -2.1 | 24 | 0 | 2.2 | 6.1 | 9.4 | 11 | 6.4 | -2.4 | -2.5
150475 | 11/06/1982 | -0.9 | 5.7 | -5 | 3.555 | 0.4 | 24 | -0.1 | 1.8 | 5.5 | 9.2 | 10.9 | 6.4 | -0.9 | -1.1
150475 | 11/07/1982 | 1 | 8.8 | -2.8 | 3.524 | 3 | 24 | 0 | 1.6 | 5 | 9 | 10.9 | 6.4 | 0.9 | 0.5
150475 | 11/08/1982 | -0.9 | 3.4 | -4.1 | 2.56 | -0.4 | 24 | 0 | 1.6 | 4.7 | 8.8 | 10.8 | 6.4 | -0.8 | -1
150475 | 11/09/1982 | -0.6 | 1.5 | -1.6 | 1.109 | -0.1 | 24 | 0 | 1.5 | 4.4 | 8.5 | 10.8 | 6.4 | -0.5 | -0.8
150475 | 11/10/1982 | -0.2 | 2.2 | -2 | 1.464 | 0.1 | 24 | 0 | 1.4 | 4.2 | 8.3 | 10.7 | 6.4 | 0.3 | 0.1
150475 | 11/11/1982 | -1.7 | 1.7 | -4.6 | 1.912 | -1.5 | 24 | 0 | 1.3 | 4 | 8.1 | 10.6 | 6.4 | -0.9 | -0.8
150475 | 11/12/1982 | -11.7 | -1.3 | -22.5 | 6.267 | -11.9 | 24 | -0.1 | 1.3 | 3.8 | 7.9 | 10.6 | 6.4 | -8.5 | -8.3
150475 | 11/13/1982 | -15.4 | -12.3 | -22.3 | 3.214 | -17.3 | 24 | -0.4 | 1.1 | 3.7 | 7.7 | 10.5 | 6.4 | -10 | -9.4
150475 | 11/14/1982 | -12.5 | -6.3 | -18.4 | 3.864 | -12.4 | 24 | -0.4 | 1.1 | 3.5 | 7.5 | 10.4 | 6.4 | -7.4 | -7.2
150475 | 11/15/1982 | -7.9 | -0.2 | -15.2 | 6.237 | -7.7 | 24 | -0.3 | 1.1 | 3.4 | 7.3 | 10.3 | 6.4 | -5.3 | -5.1
150475 | 11/16/1982 | -6.7 | -0.7 | -9.7 | 3.271 | -5.2 | 24 | -0.1 | 1 | 3.3 | 7.1 | 10.3 | 6.4 | -3.2 | -2.8
150475 | 11/17/1982 | -4.8 | 0.2 | -10.4 | 4.338 | -5.1 | 24 | -0.2 | 1 | 3.2 | 7 | 10.2 | 6.4 | -3.2 | -3
150475 | 11/18/1982 | -0.8 | 2.2 | -4.5 | 2.683 | -1.2 | 24 | -0.1 | 1 | 3.1 | 6.8 | 10.1 | 6.4 | 0.2 | 0
150475 | 11/19/1982 | 4.4 | 7.8 | 1.3 | 2.234 | 4.6 | 24 | 1 | 1.2 | 3 | 6.7 | 10 | 6.4 | 4.8 | 4.2
150475 | 11/20/1982 | 3.7 | 9.9 | -4.7 | 4.91 | 2.6 | 24 | 3.6 | 2.8 | 3.2 | 6.5 | 9.9 | 6.5 | 3.6 | 3.2
150475 | 11/21/1982 | -3.3 | 0.3 | -6.3 | 2.347 | -3 | 24 | 0 | 1.8 | 3.4 | 6.4 | 9.9 | 6.5 | -2.5 | -2.6
150475 | 11/22/1982 | -4.7 | -1.8 | -9.7 | 2.325 | -5.8 | 24 | -0.1 | 1.2 | 3.3 | 6.3 | 9.8 | 6.5 | -3.1 | -3.3
150475 | 11/23/1982 | -12.1 | -7.6 | -16.3 | 2.539 | -12 | 24 | -4.4 | 0.4 | 3.1 | 6.2 | 9.7 | 6.5 | -9.4 | -9.2
150475 | 11/24/1982 | -9.7 | -0.5 | -17.4 | 5.915 | -9 | 24 | -5.6 | 0 | 2.7 | 6.1 | 9.6 | 6.5 | -8.1 | -7.8
150475 | 11/25/1982 | -7.3 | -2 | -11.8 | 3.507 | -6.9 | 24 | -3.9 | -0.1 | 2.4 | 6 | 9.5 | 6.5 | -5.8 | -5.7
150475 | 11/26/1982 | -12.3 | -8.4 | -16.5 | 2.341 | -12.5 | 24 | -6.4 | -0.4 | 2.1 | 5.9 | 9.4 | 6.5 | -10 | -9.8
150475 | 11/27/1982 | -7.8 | -1.3 | -13.5 | 4.653 | -7.4 | 24 | -4.6 | -0.7 | 1.9 | 5.7 | 9.4 | 6.5 | -6.4 | -6.5
150475 | 11/28/1982 | -3.8 | -1.3 | -6 | 1.427 | -3.7 | 24 | -2.5 | -0.9 | 1.7 | 5.6 | 9.3 | 6.5 | -3.5 | -3.3
150475 | 11/29/1982 | -2.4 | 1.2 | -5.5 | 2.17 | -2.2 | 24 | -1.8 | -0.9 | 1.4 | 5.4 | 9.2 | 6.5 | -1.9 | -2
150475 | 11/30/1982 | 0 | 1.7 | -1.7 | 1.216 | 0 | 24 | -0.5 | -0.2 | 1.3 | 5.3 | 9.1 | 6.5 | 0 | -0.2
150475 | 12/01/1982 | 0.9 | 3.9 | -2 | 2.072 | 1 | 24 | -0.1 | 0 | 1.3 | 5.1 | 9 | 6.5 | 1.1 | 0.8
150475 | 12/02/1982 | 6 | 9.3 | 1 | 2.271 | 5.2 | 24 | 0.4 | 0 | 1.4 | 5 | 8.9 | 6.5 | 5.1 | 4.5
150475 | 12/03/1982 | -1.4 | 3.1 | -3.6 | 2.206 | -0.3 | 24 | 0 | 0 | 1.4 | 4.9 | 8.8 | 6.5 | -1.8 | -1.6
150475 | 12/04/1982 | -0.7 | 5.1 | -3.6 | 2.932 | 0.8 | 24 | 0 | 0 | 1.4 | 4.8 | 8.8 | 6.5 | -1 | -0.7
150475 | 12/05/1982 | -1.5 | 0.8 | -4.1 | 1.46 | -1.7 | 24 | 0 | 0 | 1.4 | 4.7 | 8.7 | 6.5 | -1.6 | -1.7
150475 | 12/06/1982 | -5 | -1.6 | -9.5 | 2.452 | -5.6 | 24 | -2.5 | -0.2 | 1.4 | 4.6 | 8.6 | 6.5 | -4.8 | -4.9
150475 | 12/07/1982 | -11 | -7.9 | -13.3 | 1.696 | -10.6 | 24 | -7.6 | -2.5 | 1.1 | 4.5 | 8.5 | 6.5 | -10.5 | -10
150475 | 12/08/1982 | -15.6 | -13.3 | -19.2 | 2.058 | -16.3 | 24 | -12.4 | -7.6 | 0.2 | 4.3 | 8.4 | 6.5 | -15.2 | -14.7
150475 | 12/09/1982 | -13 | -7.4 | -20.1 | 5.153 | -13.8 | 24 | -12.6 | -9.9 | 0 | 4.2 | 8.3 | 6.5 | -13.2 | -13.2
150475 | 12/10/1982 | -11.1 | -8.1 | -16.8 | 2.761 | -12.5 | 24 | -9.2 | -6.6 | 0 | 4 | 8.2 | 6.5 | -10.9 | -10.9
150475 | 12/11/1982 | -16.3 | -11.9 | -19.5 | 2.367 | -15.7 | 24 | -13.8 | -9.2 | 0 | 3.9 | 8.1 | 6.5 | -16.2 | -15.6
150475 | 12/12/1982 | -12.6 | -7 | -18.3 | 4.077 | -12.7 | 24 | -11.9 | -9.2 | 0 | 3.7 | 8.1 | 6.5 | -12.7 | -12.5
150475 | 12/13/1982 | -6.1 | -2.2 | -9.4 | 2.619 | -5.8 | 24 | -6.3 | -5.4 | 0 | 3.6 | 8 | 6.5 | -6.2 | -6.3
150475 | 12/14/1982 | -3.1 | 0.7 | -5.5 | 2.113 | -2.4 | 24 | -3.2 | -2.8 | 0 | 3.5 | 7.9 | 6.5 | -3.2 | -3.2
150475 | 12/15/1982 | -4.9 | -1.6 | -9.4 | 2.138 | -5.5 | 24 | -3.9 | -2.3 | 0 | 3.4 | 7.8 | 6.5 | -5.1 | -4.8
150475 | 12/16/1982 | -7.5 | -1.8 | -11.7 | 3.226 | -6.8 | 24 | -6.6 | -4.4 | 0 | 3.3 | 7.7 | 6.5 | -7.5 | -7.3
150475 | 12/17/1982 | -3.9 | -0.5 | -6.9 | 2.432 | -3.7 | 24 | -3.9 | -3.3 | 0 | 3.2 | 7.6 | 6.5 | -4 | -4.1
150475 | 12/18/1982 | -2 | 1.4 | -5.1 | 2.173 | -1.9 | 24 | -2 | -1.7 | 0 | 3.1 | 7.5 | 6.5 | -2.1 | -2.2
150475 | 12/19/1982 | -5.9 | -1.3 | -9.1 | 2.426 | -5.2 | 24 | -4.3 | -2.4 | 0 | 3 | 7.4 | 6.5 | -5.7 | -5.5
150475 | 12/20/1982 | -8.5 | -3.3 | -12 | 2.739 | -7.7 | 24 | -6.9 | -4.3 | 0 | 2.9 | 7.3 | 6.5 | -8.4 | -7.9
150475 | 12/21/1982 | -5.7 | -1.1 | -10.2 | 3.281 | -5.7 | 24 | -5.5 | -4.3 | 0 | 2.8 | 7.2 | 6.5 | -5.6 | -5.6
150475 | 12/22/1982 | -2.5 | 1.2 | -4.8 | 2.009 | -1.8 | 24 | -2.6 | -2.3 | 0 | 2.8 | 7.2 | 6.5 | -2.3 | -2.5
150475 | 12/23/1982 | 0.5 | 2.1 | -1.5 | 1.211 | 0.3 | 24 | 0 | -0.3 | 0 | 2.7 | 7.1 | 6.5 | 0.5 | 0.3
150475 | 12/24/1982 | -0.9 | 0.2 | -2.2 | 0.917 | -1 | 24 | -0.5 | -0.2 | 0 | 2.6 | 7 | 6.5 | -0.8 | -0.9
150475 | 12/25/1982 | -6.7 | -1.4 | -16.6 | 4.54 | -9 | 24 | -1.4 | -0.7 | 0 | 2.6 | 6.9 | 6.5 | -4.3 | -4.3
150475 | 12/26/1982 | -12.2 | -7.5 | -17.6 | 3.131 | -12.6 | 24 | -2.9 | -1.7 | 0 | 2.5 | 6.8 | 6.5 | -7.7 | -7.3
150475 | 12/27/1982 | -9 | -6.4 | -12.1 | 2.105 | -9.3 | 24 | -2.7 | -1.9 | 0 | 2.5 | 6.7 | 6.5 | -6.6 | -6.4
150475 | 12/28/1982 | -12.8 | -8.3 | -22.2 | 3.892 | -15.3 | 24 | -1.6 | -1.3 | 0 | 2.4 | 6.6 | 6.5
150475 | 12/29/1982 | -20.7 | -12.9 | -27.1 | 4.758 | -20 | 24 | -1.8 | -1.1 | 0 | 2.4 | 6.6 | 6.5
150475 | 08/23/1986 | 16 | 21 | 9.9 | 3.947 | 15.5 | 24 | 15.9 | 16.2 | 16.2 | 14.6 | 10.7 | 6.1 | 15.5 | 15.5
150475 | 12/14/1984 | -6.8 | -2.8 | -9.1 | 1.973 | -6 | 24 | -6.2 | -4.9 | 0 | 3.2 | 7.7 | 6.8 | -6.8 | -6.7
150475 | 12/15/1984 | -3.1 | 2.1 | -7.6 | 3.409 | -2.8 | 24 | -3.8 | -3.5 | 0 | 3.1 | 7.6 | 6.8 | -3 | -3.3
150475 | 12/16/1984 | -3 | 2.8 | -12.3 | 5.894 | -4.8 | 24 | -1.6 | -0.8 | 0 | 3 | 7.5 | 6.8 | -2.7 | -2.9
150475 | 12/17/1984 | -13.7 | -11 | -19.1 | 2.611 | -15.1 | 24 | -9.2 | -5.1 | 0 | 3 | 7.4 | 6.8 | -12.3 | -12
150475 | 12/18/1984 | -16.4 | -12.9 | -20.1 | 2.946 | -16.5 | 24 | -12.5 | -8.4 | 0 | 2.9 | 7.3 | 6.8 | -14.6 | -14.3
150475 | 10/31/1981 | 6.8 | 14.1 | 1.4 | 4.228 | 7.8 | 24 | 7.2 | 7.8 | 6.8 | 8.8 | 10.9 | 6.4 | 6 | 5.7
150475 | 10/26/2024 | 6.6 | 13.9 | 1 | 4.545 | 7.5 | 24 | 6.7 | 9 | 12 | 13.2 | 13 | 7.4 | 5.9 | 5.3
150475 | 10/27/2024 | 9.5 | 17.7 | 3.5 | 4.804 | 10.6 | 24 | 8.7 | 9.1 | 11.4 | 13.1 | 13 | 7.4 | 9.2 | 7.5
150475 | 10/28/2024 | 14.7 | 21.7 | 7.6 | 5.392 | 14.7 | 24 | 12.3 | 10.6 | 11.2 | 13 | 13 | 7.4 | 14.5 | 12.5
150475 | 10/29/2024 | 15.8 | 21.6 | 11.6 | 2.977 | 16.6 | 24 | 14.3 | 12.7 | 11.6 | 12.8 | 13 | 7.4 | 15 | 14.6
150475 | 10/30/2024 | 10.2 | 14.4 | 6.7 | 1.98 | 10.6 | 24 | 11.6 | 12.7 | 12 | 12.8 | 12.9 | 7.4 | 10.1 | 9.1
150475 | 10/31/2024 | 1.6 | 6.1 | -2.2 | 2.364 | 2 | 24 | 5.8 | 9.9 | 12 | 12.7 | 12.9 | 7.4 | 2.1 | 2.2
150475 | 11/01/2024 | 0.7 | 4.5 | -3.5 | 2.916 | 0.5 | 24 | 3.4 | 7 | 11.2 | 12.7 | 12.9 | 7.4 | 1.4 | 1.7
150475 | 11/02/2024 | 3.7 | 8.3 | 0.1 | 2.519 | 4.2 | 24 | 4.5 | 6.3 | 10.2 | 12.5 | 12.8 | 7.4 | 4.2 | 4.2
150475 | 11/03/2024 | 6.7 | 8.1 | 4 | 1.22 | 6.1 | 24 | 6.2 | 6.9 | 9.6 | 12.3 | 12.8 | 7.4 | 6.6 | 6.4
150475 | 11/04/2024 | 9.2 | 14 | 5.1 | 2.758 | 9.6 | 24 | 8.7 | 8.2 | 9.4 | 12.2 | 12.8 | 7.4 | 9.2 | 8.8
150475 | 11/05/2024 | 3.8 | 7.4 | 0.6 | 2.044 | 4 | 24 | 5.3 | 7.8 | 9.5 | 12 | 12.7 | 7.4 | 3.2 | 3.6
150475 | 11/06/2024 | 3.5 | 9.5 | -0.3 | 3.33 | 4.6 | 24 | 3.7 | 6 | 9.1 | 11.8 | 12.7 | 7.4 | 2.6 | 2.8
150475 | 11/07/2024 | 3.7 | 9.2 | 0.1 | 3.114 | 4.7 | 24 | 4.1 | 5.7 | 8.6 | 11.6 | 12.7 | 7.4 | 3.7 | 2.9
150475 | 11/08/2024 | 4.8 | 12.3 | -0.7 | 4.361 | 5.8 | 24 | 4.7 | 5.8 | 8.3 | 11.5 | 12.6 | 7.4 | 4.4 | 4
150475 | 11/09/2024 | 5.6 | 11.9 | 0.7 | 3.404 | 6.3 | 24 | 5.2 | 6 | 8.1 | 11.3 | 12.6 | 7.4 | 5.4 | 4.7
150475 | 11/10/2024 | 8.2 | 11.4 | 6 | 1.905 | 8.7 | 24 | 7.5 | 7 | 8.1 | 11.1 | 12.5 | 7.4 | 8 | 7.5
150475 | 11/11/2024 | 2.3 | 7.5 | -2.2 | 3.098 | 2.7 | 24 | 4.4 | 6.8 | 8.2 | 10.9 | 12.5 | 7.4 | 2.1 | 1.6
150475 | 11/12/2024 | 1.7 | 8.1 | -3 | 3.957 | 2.6 | 24 | 2.2 | 4.7 | 7.9 | 10.8 | 12.4 | 7.4 | 1.6 | 1
150475 | 11/13/2024 | 3.2 | 6 | 0.9 | 1.698 | 3.5 | 24 | 3.3 | 4.7 | 7.5 | 10.6 | 12.3 | 7.4 | 2.8 | 2.7
150475 | 11/14/2024 | 5.1 | 9.1 | 1.7 | 2.541 | 5.4 | 24 | 4.6 | 5.1 | 7.2 | 10.4 | 12.3 | 7.4 | 4.4 | 4.5
150475 | 11/15/2024 | 4.2 | 11.4 | 0.2 | 3.444 | 5.8 | 24 | 4.1 | 5.2 | 7.1 | 10.3 | 12.2 | 7.4 | 3.7 | 3.7
150475 | 11/16/2024 | 7.8 | 13.4 | 2.9 | 3.848 | 8.2 | 24 | 6.4 | 5.8 | 7.1 | 10.1 | 12.2 | 7.4 | 7.6 | 6.5
150475 | 11/17/2024 | 5.5 | 11.1 | 2.5 | 2.752 | 6.8 | 24 | 6 | 6.7 | 7.3 | 10 | 12.1 | 7.4 | 5.1 | 4.4
150475 | 11/18/2024 | 4.4 | 8.1 | -1.4 | 3.468 | 3.4 | 24 | 4.3 | 5.7 | 7.3 | 9.9 | 12 | 7.4 | 4.1 | 3.9
150475 | 11/19/2024 | 7 | 11.2 | -0.2 | 3.504 | 5.5 | 24 | 7 | 6.7 | 7.3 | 9.8 | 12 | 7.5 | 6.7 | 6.2
150475 | 11/20/2024 | -1.7 | -0.6 | -3.2 | 0.851 | -1.9 | 24 | 1 | 4.9 | 7.3 | 9.7 | 11.9 | 7.5 | -1.7 | -1.9
150475 | 11/21/2024 | -0.6 | 4.9 | -3.5 | 2.946 | 0.7 | 24 | 0.5 | 3 | 6.7 | 9.6 | 11.8 | 7.5 | -0.7 | -1.1
150475 | 11/22/2024 | -1.3 | 3.6 | -4.3 | 2.722 | -0.4 | 24 | 0.1 | 2.4 | 6.1 | 9.4 | 11.8 | 7.5 | -1.1 | -1.1
150475 | 11/23/2024 | 0.3 | 3.9 | -2.5 | 2.031 | 0.7 | 24 | 0.6 | 2.2 | 5.6 | 9.2 | 11.7 | 7.5 | 0.5 | 0.3
150475 | 11/24/2024 | 1.6 | 5.7 | -1.3 | 2.409 | 2.2 | 24 | 1.6 | 2.5 | 5.2 | 9.1 | 11.6 | 7.5 | 1.6 | 0.9
150475 | 11/25/2024 | -3.3 | 0.4 | -7.5 | 2.749 | -3.6 | 24 | 0.5 | 2.5 | 5.1 | 8.9 | 11.6 | 7.5 | -2.9 | -3.3
150475 | 11/26/2024 | -5.9 | -2.7 | -8 | 1.81 | -5.4 | 24 | -0.5 | 1.7 | 4.8 | 8.7 | 11.5 | 7.5 | -4.7 | -4.6
150475 | 11/27/2024 | -7 | -3.9 | -10.5 | 2.208 | -7.2 | 24 | -4.7 | 0.1 | 4.3 | 8.5 | 11.4 | 7.5 | -6.6 | -6.3
150475 | 11/28/2024 | -7.1 | -4.5 | -10.1 | 1.691 | -7.3 | 24 | -4.7 | 0 | 3.8 | 8.3 | 11.3 | 7.5 | -6.7 | -6.9
150475 | 11/29/2024 | -10.9 | -6.8 | -13.4 | 2.107 | -10.1 | 24 | -7.2 | 0 | 3.4 | 8.1 | 11.3 | 7.5 | -10.2 | -10.3
150475 | 11/30/2024 | -12.7 | -9 | -15.5 | 2.001 | -12.3 | 24 | -8.3 | 0 | 3 | 7.8 | 11.2 | 7.5 | -11.9 | -11.7
150475 | 12/01/2024 | -10.6 | -8.1 | -13.2 | 1.842 | -10.7 | 24 | -7.5 | -3 | 2.3 | 7.6 | 11.1 | 7.5 | -9.6 | -9.5
150475 | 12/02/2024 | -8.4 | -4.3 | -10.6 | 2.039 | -7.5 | 24 | -6.7 | -4.5 | 1.1 | 7.3 | 11 | 7.5 | -7.7 | -7.7
150475 | 12/03/2024 | -7.1 | -3.3 | -11.3 | 3.26 | -7.3 | 24 | -6.3 | -4.7 | 0.3 | 7 | 10.9 | 7.5 | -6.7 | -7
150475 | 12/04/2024 | -8.7 | -2.9 | -15.4 | 4.526 | -9.2 | 24 | -6.7 | -4 | 0.1 | 6.6 | 10.8 | 7.5 | -8.7 | -8.8
150475 | 12/05/2024 | -11.9 | -6.6 | -16 | 3.359 | -11.3 | 24 | -10.1 | -7.3 | 0 | 6.3 | 10.7 | 7.5 | -11.4 | -11.3
150475 | 12/06/2024 | -5.9 | -1.1 | -11.2 | 3.652 | -6.2 | 24 | -6.1 | -5.4 | 0 | 6 | 10.6 | 7.5 | -5.8 | -6.2
150475 | 12/07/2024 | 0.1 | 6.2 | -4.5 | 3.631 | 0.9 | 24 | -1.7 | -2.1 | 0 | 5.7 | 10.5 | 7.5 | -0.4 | -0.8
150475 | 12/08/2024 | 0.7 | 3.2 | -0.7 | 1.217 | 1.3 | 24 | 0 | -0.1 | 0 | 5.5 | 10.4 | 7.5 | 0.5 | 0.4
150475 | 12/09/2024 | -1.4 | 3.8 | -5.6 | 2.756 | -0.9 | 24 | 0 | 0 | 0 | 5.3 | 10.3 | 7.5 | -1.1 | -1.5
150475 | 12/10/2024 | -6.4 | -4.3 | -8.6 | 1.271 | -6.5 | 24 | -4.3 | -2.2 | 0 | 5.1 | 10.2 | 7.5 | -5.8 | -5.8
150475 | 12/11/2024 | -15.8 | -7 | -22.2 | 4.071 | -14.6 | 24 | -11.4 | -6.2 | 0 | 4.9 | 10.1 | 7.5 | -15 | -14.9
150475 | 12/12/2024 | -20.1 | -15.5 | -23.2 | 2.617 | -19.4 | 24 | -16.8 | -11.5 | 0 | 4.7 | 10 | 7.5 | -19.5 | -18.8
150475 | 12/13/2024 | -15.1 | -10.3 | -20.9 | 4.416 | -15.6 | 24 | -14.2 | -11.1 | 0 | 4.6 | 9.9 | 7.5 | -15.1 | -15
150475 | 12/14/2024 | -5.5 | -1.7 | -11.3 | 3.374 | -6.5 | 24 | -6.2 | -6 | 0 | 4.4 | 9.7 | 7.5 | -5.5 | -5.9
150475 | 12/15/2024 | -0.3 | 2.6 | -3 | 2.034 | -0.2 | 24 | -1.4 | -1.8 | 0 | 4.3 | 9.6 | 7.5 | -0.6 | -0.9
150475 | 12/16/2024 | -1 | 2.3 | -4.6 | 1.833 | -1.2 | 24 | -0.5 | -0.3 | 0 | 4.1 | 9.5 | 7.5 | -1 | -1.3
150475 | 12/17/2024 | -5.9 | -3.1 | -7.8 | 1.604 | -5.5 | 24 | -4.5 | -2.3 | 0 | 4 | 9.4 | 7.5 | -5.9 | -5.6
150475 | 12/18/2024 | -7.9 | -5.1 | -11.5 | 1.982 | -8.3 | 24 | -6.2 | -3.9 | 0 | 3.9 | 9.3 | 7.5 | -7.5 | -7.5
150475 | 12/19/2024 | -7.4 | -4.5 | -9.6 | 1.573 | -7.1 | 24 | -6.3 | -4.7 | 0 | 3.8 | 9.2 | 7.5 | -7 | -7.2
150475 | 12/20/2024 | -11.5 | -7.7 | -15.7 | 2.698 | -11.7 | 24 | -7.6 | -4.8 | 0 | 3.7 | 9.1 | 7.5 | -9.8 | -9.7
150475 | 12/21/2024 | -12.7 | -8 | -17.9 | 3.922 | -13 | 24 | -9.6 | -6.6 | 0 | 3.6 | 9 | 7.5 | -11.3 | -11.1
150475 | 12/22/2024 | -5.9 | -1 | -10.6 | 3.782 | -5.8 | 24 | -5.7 | -4.8 | 0 | 3.5 | 8.8 | 7.5 | -5.5 | -5.7
150475 | 12/23/2024 | -3.2 | 1.3 | -5.8 | 2.22 | -2.3 | 24 | -2.5 | -2.1 | 0 | 3.4 | 8.7 | 7.5 | -2.7 | -2.7
150475 | 12/24/2024 | -4.1 | -1.4 | -6.2 | 1.678 | -3.8 | 24 | -2.9 | -2 | 0 | 3.3 | 8.6 | 7.5 | -3.3 | -3.3
150475 | 12/25/2024 | -2.5 | 0.9 | -5.1 | 2.02 | -2.1 | 24 | -2 | -1.6 | 0 | 3.3 | 8.5 | 7.5 | -2 | -2.1
150475 | 12/26/2024 | -0.2 | 2.1 | -2.1 | 1.486 | 0 | 24 | -0.8 | -0.8 | 0 | 3.2 | 8.4 | 7.5 | -0.1 | -0.4
150475 | 12/27/2024 | 1.3 | 2.4 | 0.7 | 0.592 | 1.6 | 24 | 0 | 0 | 0 | 3.1 | 8.3 | 7.5 | 0.8 | 0.6
150475 | 12/28/2024 | 1.3 | 5 | -0.6 | 1.554 | 2.2 | 24 | 0 | 0 | 0 | 3.1 | 8.2 | 7.5 | 0.6 | 0.5
150475 | 12/29/2024 | 0.2 | 2 | -1.2 | 0.954 | 0.4 | 24 | 0 | 0 | 0 | 3 | 8.1 | 7.5 | 0.2 | 0.1
150475 | 12/30/2024 | -0.9 | 2.1 | -2.4 | 1.24 | -0.2 | 24 | 0 | 0 | 0 | 2.9 | 8 | 7.5 | -0.4 | -0.4
150475 | 12/31/2024 | -4.1 | -0.9 | -7.1 | 1.938 | -4 | 24 | -1.5 | -0.5 | 0 | 2.9 | 7.9 | 7.5 | -3.3 | -3.6
150475 | 10/30/2020 | 0.1 | 5.6 | -3.6 | 3.122 | 1 | 24 | -0.1 | 1.3 | 4.3 | 8.9 | 11.8 | 6.7 | 0.4 | 0.1
150475 | 10/31/2020 | 2.1 | 9.9 | -2.9 | 4.238 | 3.5 | 24 | 0 | 1.3 | 4.1 | 8.7 | 11.7 | 6.7 | 2 | 0.7
150475 | 11/01/2020 | -2.9 | 1.9 | -5.9 | 2.592 | -2 | 24 | 0 | 1.3 | 4 | 8.5 | 11.6 | 6.7 | -2.5 | -3.2
150475 | 11/02/2020 | 2.3 | 11.3 | -3 | 4.732 | 4.2 | 24 | -0.1 | 1.2 | 3.8 | 8.3 | 11.5 | 6.7 | 1.8 | 0.9
150475 | 11/03/2020 | 7.4 | 18.1 | 0.6 | 5.971 | 9.4 | 24 | 3.7 | 2.1 | 3.8 | 8.1 | 11.4 | 6.7 | 6.4 | 5.7
150475 | 11/04/2020 | 9.8 | 19.6 | 2.9 | 5.525 | 11.3 | 24 | 7.2 | 4.8 | 4.2 | 7.9 | 11.3 | 6.7 | 9.1 | 8.3
150475 | 11/05/2020 | 10.5 | 17.7 | 3.9 | 3.981 | 10.8 | 24 | 8.9 | 6.9 | 5.1 | 7.8 | 11.2 | 6.7 | 10.1 | 9.3
150475 | 11/06/2020 | 12.9 | 21.8 | 6.4 | 4.927 | 14.1 | 24 | 10.5 | 8.1 | 6 | 7.7 | 11.2 | 6.7 | 12.4 | 10.5
150475 | 11/07/2020 | 14.8 | 20.9 | 10.7 | 3.535 | 15.8 | 24 | 12.5 | 9.7 | 6.9 | 7.8 | 11.1 | 6.7 | 14.5 | 13.1
150475 | 11/08/2020 | 16.1 | 21.6 | 11.4 | 3.632 | 16.5 | 24 | 13.9 | 11.1 | 7.9 | 7.9 | 11 | 6.7 | 15.9 | 14
150475 | 11/09/2020 | 7.7 | 15.7 | -3.4 | 6.948 | 6.2 | 24 | 10.6 | 11.6 | 8.8 | 8 | 10.9 | 6.7 | 7.6 | 7.5
150475 | 11/10/2020 | -2.6 | -0.2 | -4.5 | 1.322 | -2.4 | 24 | 1.1 | 6.4 | 8.7 | 8.2 | 10.8 | 6.7 | -2.1 | -2.4
150475 | 11/11/2020 | -2.6 | 4.5 | -8.5 | 4.397 | -2 | 24 | 0.4 | 3.7 | 7.7 | 8.3 | 10.8 | 6.7 | -1.4 | -1.6
150475 | 11/12/2020 | -4.5 | -1.2 | -8.3 | 2.259 | -4.8 | 24 | 0 | 2.7 | 6.7 | 8.3 | 10.7 | 6.7 | -3.3 | -3.5
150475 | 11/13/2020 | -4.1 | 2.1 | -9 | 4.046 | -3.5 | 24 | 0 | 2.1 | 5.9 | 8.2 | 10.6 | 6.7 | -2.8 | -3
150475 | 11/14/2020 | -1.8 | 1.2 | -5.6 | 2.592 | -2.2 | 24 | 0 | 1.7 | 5.2 | 8.1 | 10.6 | 6.8 | -1.4 | -1.6
150475 | 11/15/2020 | -2.2 | 0.7 | -5.9 | 2.171 | -2.6 | 24 | -0.1 | 1.5 | 4.7 | 8 | 10.5 | 6.8 | -1.6 | -2.1
150475 | 11/16/2020 | -3.4 | 1.5 | -8 | 3.067 | -3.3 | 24 | -0.3 | 1.3 | 4.3 | 7.8 | 10.4 | 6.8 | -2.1 | -2.2
150475 | 11/17/2020 | -4.7 | 1.3 | -10.4 | 4.23 | -4.6 | 24 | -1.8 | 0.5 | 3.9 | 7.6 | 10.4 | 6.8 | -3.2 | -3.3
150475 | 11/18/2020 | 0.8 | 6.7 | -4.2 | 3.622 | 1.3 | 24 | -0.9 | 0.3 | 3.5 | 7.5 | 10.3 | 6.8 | 0.5 | -0.1
150475 | 11/19/2020 | 2.6 | 9.2 | -0.4 | 2.956 | 4.4 | 24 | 0 | 0.7 | 3.2 | 7.3 | 10.2 | 6.8 | 1.8 | 1.4
150475 | 11/20/2020 | -1.5 | 2.8 | -5 | 2.574 | -1.1 | 24 | 0 | 0.9 | 3.1 | 7.1 | 10.1 | 6.8 | -1.4 | -1.3
150475 | 11/21/2020 | -1.9 | 3.2 | -5.3 | 2.797 | -1.1 | 24 | -0.1 | 0.9 | 3.1 | 6.9 | 10.1 | 6.8 | -1.7 | -1.5
150475 | 11/22/2020 | -0.5 | 3.6 | -5.4 | 2.574 | -0.9 | 24 | -0.1 | 0.9 | 3 | 6.8 | 10 | 6.8 | -0.4 | -0.6
150475 | 11/23/2020 | -4.4 | 0.7 | -8.3 | 2.73 | -3.8 | 24 | -1.5 | 0.5 | 2.9 | 6.6 | 9.9 | 6.8 | -3.5 | -3.5
150475 | 11/24/2020 | -0.9 | 1.5 | -3.4 | 1.497 | -1 | 24 | -0.9 | 0.1 | 2.7 | 6.4 | 9.8 | 6.8 | -1.1 | -1.1
150475 | 11/25/2020 | -1.3 | 1.6 | -3.2 | 1.779 | -0.8 | 24 | -0.7 | 0.2 | 2.5 | 6.3 | 9.8 | 6.8 | -0.9 | -0.8
150475 | 11/26/2020 | -2.2 | 2.8 | -4.8 | 2.459 | -1 | 24 | -1.3 | 0.1 | 2.4 | 6.1 | 9.7 | 6.8 | -2.1 | -1.9
150475 | 11/27/2020 | -3.1 | 0.9 | -6.6 | 2.167 | -2.9 | 24 | -2.2 | 0 | 2.3 | 6 | 9.6 | 6.8 | -3.1 | -3.1
150475 | 11/28/2020 | -0.1 | 6.2 | -4 | 3.292 | 1.1 | 24 | -1.1 | 0 | 2.2 | 5.9 | 9.5 | 6.8 | -0.4 | -0.8
150475 | 11/29/2020 | -2.1 | 1.3 | -8.8 | 3.125 | -3.8 | 24 | -0.5 | 0 | 2.1 | 5.7 | 9.4 | 6.8 | -1.9 | -2.5
150475 | 11/30/2020 | -8 | -2.8 | -12.1 | 3.102 | -7.5 | 24 | -5.1 | 0 | 2 | 5.6 | 9.3 | 6.8 | -7.4 | -6.8
150475 | 12/01/2020 | -5.7 | 1.4 | -10.5 | 4.005 | -4.6 | 24 | -4.2 | 0 | 1.9 | 5.5 | 9.3 | 6.8 | -5.8 | -5.4
150475 | 12/02/2020 | -3.3 | 2.2 | -7.7 | 3.301 | -2.8 | 24 | -2.5 | 0 | 1.9 | 5.3 | 9.2 | 6.8 | -3.4 | -3.2
150475 | 12/03/2020 | -1.9 | 2.7 | -5.5 | 2.735 | -1.4 | 24 | -1.5 | 0 | 1.8 | 5.2 | 9.1 | 6.8 | -2 | -2.1
150475 | 12/04/2020 | -1.7 | 2.9 | -4.7 | 2.36 | -0.9 | 24 | -1.2 | 0 | 1.7 | 5.1 | 9 | 6.8 | -1.9 | -1.6
150475 | 12/05/2020 | -2.3 | 3.4 | -6.1 | 3.001 | -1.4 | 24 | -1.7 | -0.1 | 1.6 | 5 | 8.9 | 6.8 | -2.4 | -2.2
150475 | 12/06/2020 | -2.1 | 1.9 | -5.3 | 2.338 | -1.7 | 24 | -1.7 | -0.1 | 1.6 | 4.9 | 8.8 | 6.8 | -2.6 | -2.3
150475 | 12/07/2020 | -1.6 | 1.3 | -3.5 | 1.622 | -1.1 | 24 | -1.2 | -0.1 | 1.5 | 4.8 | 8.7 | 6.8 | -1.4 | -1.4
150475 | 12/08/2020 | -0.1 | 3.9 | -2.9 | 2.225 | 0.5 | 24 | -0.7 | -0.1 | 1.4 | 4.7 | 8.7 | 6.8 | -0.2 | -0.4
150475 | 12/09/2020 | 1.8 | 7 | -0.9 | 2.477 | 3.1 | 24 | 0 | 0 | 1.4 | 4.6 | 8.6 | 6.8 | 0.2 | 0.2
150475 | 12/10/2020 | 1.1 | 4.9 | -0.6 | 1.908 | 2.2 | 24 | 0 | 0 | 1.4 | 4.5 | 8.5 | 6.8 | 0.6 | 0.4
150475 | 12/11/2020 | -1 | 1.4 | -3.1 | 1.288 | -0.9 | 24 | -0.1 | 0 | 1.4 | 4.5 | 8.4 | 6.8 | -1.1 | -1.2
150475 | 12/12/2020 | -4 | -0.9 | -7.6 | 1.817 | -4.3 | 24 | -2 | -0.1 | 1.4 | 4.4 | 8.3 | 6.8 | -3.7 | -3.7
150475 | 12/13/2020 | -6.9 | -3.7 | -10.1 | 2.133 | -6.9 | 24 | -4.8 | -0.5 | 1.3 | 4.3 | 8.2 | 6.8 | -7 | -6.6
150475 | 12/14/2020 | -12.8 | -10 | -15.5 | 1.658 | -12.8 | 24 | -9.1 | -3.9 | 0.9 | 4.2 | 8.2 | 6.8 | -12.2 | -11.6
150475 | 12/15/2020 | -10.3 | -5.1 | -15.8 | 3.861 | -10.5 | 24 | -9.5 | -7.2 | 0 | 4.1 | 8.1 | 6.8 | -10.2 | -10.2
150475 | 12/16/2020 | -7.3 | -3.4 | -11.5 | 2.772 | -7.5 | 24 | -7.1 | -5.6 | 0 | 3.9 | 8 | 6.8 | -7.6 | -7.5
150475 | 12/17/2020 | -5.4 | -1.4 | -8.5 | 2.26 | -5 | 24 | -5 | -4 | 0 | 3.8 | 7.9 | 6.8 | -5.4 | -5.3
150475 | 12/18/2020 | -3.5 | 0.7 | -7.7 | 2.695 | -3.5 | 24 | -3.5 | -2.8 | 0 | 3.7 | 7.8 | 6.8 | -3.8 | -3.9
150475 | 12/19/2020 | -8.4 | -2.9 | -12.4 | 2.792 | -7.7 | 24 | -6.5 | -3.9 | 0 | 3.5 | 7.7 | 6.8 | -8.1 | -7.9
150475 | 12/20/2020 | -4 | 1.2 | -9.3 | 3.856 | -4.1 | 24 | -4.5 | -4 | 0 | 3.4 | 7.7 | 6.8 | -4.2 | -4.4
150475 | 12/21/2020 | -2.5 | 0.6 | -8.4 | 2.795 | -3.9 | 24 | -2 | -1.5 | 0 | 3.3 | 7.6 | 6.8 | -2.6 | -2.7
150475 | 12/22/2020 | -2.4 | 2.6 | -8.6 | 4.762 | -3 | 24 | -3 | -2.5 | 0 | 3.2 | 7.5 | 6.8 | -2.6 | -3.1
150475 | 12/23/2020 | -4.7 | 1.2 | -14.7 | 5.747 | -6.8 | 24 | -2.4 | -1 | 0 | 3.2 | 7.4 | 6.8 | -4.5 | -4.6
150475 | 12/24/2020 | -19.1 | -15.3 | -21.7 | 2.281 | -18.5 | 24 | -11.9 | -6.8 | 0 | 3.1 | 7.3 | 6.8 | -16.8 | -16.2
150475 | 12/25/2020 | -14.8 | -6.6 | -21.2 | 5.002 | -13.9 | 24 | -11.6 | -8.7 | 0 | 3 | 7.2 | 6.8 | -13 | -12.7
150475 | 12/26/2020 | -9 | -4.2 | -11.6 | 2.401 | -7.9 | 24 | -7.2 | -5.8 | 0 | 2.9 | 7.2 | 6.8 | -7.8 | -7.6
150475 | 12/27/2020 | -8.4 | -5.4 | -13.6 | 2.204 | -9.5 | 24 | -5.9 | -4.3 | 0 | 2.8 | 7.1 | 6.8 | -7.2 | -7.1
150475 | 12/28/2020 | -12 | -6.9 | -16 | 3.044 | -11.5 | 24 | -7.2 | -4.7 | 0 | 2.8 | 7 | 6.8 | -9.6 | -9.3
150475 | 12/29/2020 | -11.8 | -7.7 | -18.5 | 4.3 | -13.1 | 24 | -8.5 | -6 | 0 | 2.7 | 6.9 | 6.8 | -10.2 | -9.9
150475 | 12/30/2020 | -8.1 | -5.6 | -11.4 | 1.844 | -8.5 | 24 | -5.3 | -4.1 | 0 | 2.6 | 6.8 | 6.8 | -6.5 | -6.5
150475 | 12/31/2020 | -9.6 | -5.5 | -11.4 | 1.85 | -8.5 | 24 | -5 | -3.5 | 0 | 2.6 | 6.7 | 6.8 | -6.9 | -6.8
150475 | 01/01/2021 | -9 | -5.9 | -11.3 | 1.638 | -8.6 | 24 | -4.7 | -3.3 | 0 | 2.5 | 6.7 | 6.8 | -6.4 | -6.1
150475 | 01/02/2021 | -6.7 | -1.8 | -9.9 | 2.333 | -5.9 | 24 | -3.8 | -2.8 | 0 | 2.5 | 6.6 | 6.8 | -4.7 | -4.6
150475 | 01/03/2021 | -5.5 | 0.3 | -8.9 | 2.735 | -4.3 | 24 | -3.2 | -2.3 | 0 | 2.4 | 6.5 | 6.8 | -4 | -4
150475 | 05/10/2021 | 6.9 | 11.6 | 2.1 | 3.522 | 6.9 | 24 | 7.9 | 7.4 | 5.5 | 1.8 | 1.8 | 6.5 | 8.1 | 6.5
150475 | 01/04/2021 | -3.1 | 2.1 | -5.6 | 2.656 | -1.8 | 24 | -2.2 | -1.7 | 0 | 2.4 | 6.4 | 6.8 | -2.4 | -2.5
150475 | 01/05/2021 | -5 | -1.3 | -7.7 | 1.897 | -4.5 | 24 | -2.3 | -1.5 | 0 | 2.3 | 6.4 | 6.8 | -2.9 | -2.9
150475 | 01/06/2021 | -3.9 | -0.8 | -5.8 | 1.608 | -3.3 | 24 | -2.1 | -1.4 | 0 | 2.3 | 6.3 | 6.8 | -2.6 | -2.7
150475 | 01/07/2021 | -7.4 | -4.8 | -8.9 | 1.297 | -6.9 | 24 | -3 | -1.8 | 0 | 2.2 | 6.2 | 6.8 | -4.6 | -4.4
150475 | 01/08/2021 | -9.8 | -6.4 | -12.3 | 1.886 | -9.4 | 24 | -4.4 | -2.7 | -0.1 | 2.2 | 6.1 | 6.8 | -6.5 | -6.2
150475 | 01/09/2021 | -7.6 | -2.5 | -12.3 | 3.386 | -7.4 | 24 | -4.5 | -3.2 | -0.1 | 2.1 | 6.1 | 6.8 | -5.3 | -5.2
150475 | 01/10/2021 | -6.1 | -1 | -9.2 | 2.46 | -5.1 | 24 | -3.3 | -2.4 | -0.1 | 2.1 | 6 | 6.8 | -4 | -3.9
150475 | 01/11/2021 | -4.3 | 0.6 | -7.2 | 2.258 | -3.3 | 24 | -2.7 | -1.9 | -0.1 | 2 | 5.9 | 6.8 | -3.3 | -3.2
150475 | 01/12/2021 | -3.7 | 0.3 | -6.9 | 2.449 | -3.3 | 24 | -2.3 | -1.7 | -0.1 | 2 | 5.9 | 6.8 | -2.6 | -2.6
150475 | 01/13/2021 | -1.6 | 1.9 | -3.8 | 1.805 | -1 | 24 | -1.1 | -1 | -0.1 | 2 | 5.8 | 6.8 | -0.6 | -0.8
150475 | 01/14/2021 | -0.8 | 0.9 | -1.8 | 0.927 | -0.5 | 24 | -0.5 | -0.4 | -0.1 | 1.9 | 5.7 | 6.8 | -0.3 | -0.5
150475 | 01/15/2021 | -0.5 | 0.8 | -3.1 | 1.009 | -1.2 | 24 | -0.5 | -0.3 | 0 | 1.9 | 5.6 | 6.8 | -0.3 | -0.6
150475 | 01/16/2021 | -5.9 | -3.8 | -8.4 | 1.522 | -6.1 | 24 | -1.8 | -0.9 | 0 | 1.9 | 5.6 | 6.8 | -4 | -4
150475 | 01/17/2021 | -9.4 | -5.9 | -13.4 | 2.103 | -9.7 | 24 | -2.9 | -1.8 | -0.1 | 1.8 | 5.5 | 6.8 | -5.3 | -5.2
150475 | 01/18/2021 | -11.5 | -8.3 | -13.6 | 1.779 | -11 | 24 | -4.1 | -2.6 | -0.1 | 1.8 | 5.5 | 6.8 | -7.4 | -7.3
150475 | 01/19/2021 | -15.9 | -12.6 | -20.9 | 2.833 | -16.8 | 24 | -5.7 | -3.6 | -0.4 | 1.8 | 5.4 | 6.8 | -10.8 | -10.2
150475 | 01/20/2021 | -8.5 | 0.2 | -21.9 | 7.525 | -10.9 | 24 | -5.9 | -4.5 | -1.2 | 1.7 | 5.3 | 6.8 | -7.1 | -7.2
150475 | 01/21/2021 | -9.4 | -2.8 | -20.3 | 5.204 | -11.6 | 24 | -4.4 | -3.3 | -1.6 | 1.5 | 5.3 | 6.8 | -7.4 | -7.4
150475 | 01/22/2021 | -17.5 | -9.4 | -24 | 4.991 | -16.7 | 24 | -7.5 | -5.3 | -2.3 | 1.4 | 5.2 | 6.8 | -11.4 | -11
150475 | 01/23/2021 | -12 | -6.3 | -18.9 | 4.874 | -12.6 | 24 | -7.1 | -5.9 | -3.2 | 1.2 | 5.1 | 6.8 | -8.8 | -8.8
150475 | 01/24/2021 | -12.8 | -8.1 | -17 | 2.752 | -12.6 | 24 | -6 | -5.2 | -3.5 | 0.9 | 5.1 | 6.8 | -8.6 | -8.5
150475 | 01/25/2021 | -15.8 | -9.6 | -22.1 | 3.651 | -15.9 | 24 | -6.7 | -5.5 | -3.6 | 0.7 | 5 | 6.8 | -11.5 | -11.1
150475 | 01/26/2021 | -17.5 | -10.8 | -22.2 | 3.454 | -16.5 | 24 | -7.2 | -5.9 | -3.8 | 0.5 | 4.9 | 6.8 | -12.1 | -11.7
150475 | 01/27/2021 | -19.5 | -12.9 | -24.8 | 3.681 | -18.9 | 24 | -7.8 | -6.4 | -4.2 | 0.4 | 4.8 | 6.8 | -12.8 | -12.2
150475 | 01/28/2021 | -13 | -6.6 | -20.7 | 5.397 | -13.7 | 24 | -7.6 | -6.6 | -4.5 | 0.3 | 4.8 | 6.8 | -9.6 | -9.5
150475 | 01/29/2021 | -8.6 | -5.6 | -11.5 | 2.218 | -8.6 | 24 | -6.3 | -5.9 | -4.5 | 0.2 | 4.7 | 6.8 | -7.1 | -7.2
150475 | 01/30/2021 | -4 | -1.1 | -6.9 | 2.004 | -4 | 24 | -5 | -5 | -4.1 | 0.1 | 4.6 | 6.8 | -4.1 | -4.5
150475 | 01/31/2021 | -5.3 | -0.1 | -10.5 | 3.107 | -5.3 | 24 | -4.3 | -4.2 | -3.6 | 0.1 | 4.5 | 6.8 | -3.7 | -4
150475 | 02/01/2021 | -9.2 | -3.6 | -13.4 | 3.428 | -8.5 | 24 | -4.7 | -4.2 | -3.3 | 0 | 4.5 | 6.8 | -5.8 | -5.8
150475 | 02/02/2021 | -8.8 | -4.7 | -12.2 | 2.532 | -8.5 | 24 | -4.7 | -4.2 | -3.2 | 0 | 4.4 | 6.8 | -5.4 | -5.6
150475 | 02/03/2021 | -4.9 | 0.2 | -10.2 | 3.885 | -5 | 24 | -4.3 | -4 | -3.1 | 0 | 4.3 | 6.8 | -3.8 | -4.2
150475 | 02/04/2021 | -8.4 | -2.4 | -15 | 3.833 | -8.7 | 24 | -3.7 | -3.4 | -2.8 | 0 | 4.2 | 6.8 | -7 | -7.1
150475 | 02/05/2021 | -15.4 | -13 | -17.4 | 1.306 | -15.2 | 24 | -5.4 | -4.2 | -2.8 | 0 | 4.2 | 6.8 | -12.4 | -12.2
150475 | 02/06/2021 | -22.3 | -18.1 | -30 | 3.06 | -24.1 | 24 | -7 | -5.3 | -3.2 | 0 | 4.1 | 6.8 | -17.5 | -16.7
150475 | 02/07/2021 | -25.9 | -19.8 | -33.8 | 5.43 | -26.8 | 24 | -9 | -7 | -3.9 | 0 | 4 | 6.8 | -18.4 | -17.7
150475 | 02/08/2021 | -23.2 | -17.7 | -26.8 | 3.34 | -22.3 | 24 | -9.1 | -7.5 | -4.7 | 0 | 4 | 6.8 | -16.9 | -16.5
150475 | 02/09/2021 | -20.5 | -14.6 | -26.8 | 3.932 | -20.7 | 24 | -9.1 | -7.7 | -5.2 | 0 | 3.9 | 6.8 | -15.4 | -15.3
150475 | 02/10/2021 | -22.9 | -16.2 | -29.1 | 4.354 | -22.7 | 24 | -9.7 | -8.1 | -5.5 | 0 | 3.9 | 6.8 | -16.7 | -16.3
150475 | 02/11/2021 | -23.9 | -19.5 | -30 | 4.159 | -24.8 | 24 | -10.5 | -8.8 | -5.9 | 0 | 3.8 | 6.8 | -18.4 | -17.8
150475 | 02/12/2021 | -25.2 | -21 | -31.7 | 3.374 | -26.4 | 24 | -10.8 | -9.2 | -6.2 | 0 | 3.7 | 6.8 | -18.8 | -18.3
150475 | 02/13/2021 | -24.6 | -20.4 | -31 | 3.317 | -25.7 | 24 | -11.2 | -9.5 | -6.5 | 0 | 3.7 | 6.8 | -19.2 | -18.7
150475 | 02/14/2021 | -29.1 | -21.2 | -34.4 | 4.799 | -27.8 | 24 | -12.3 | -10.3 | -6.9 | 0 | 3.6 | 6.8 | -21.8 | -21.1
150475 | 02/15/2021 | -27 | -19.6 | -33 | 4.974 | -26.3 | 24 | -12.7 | -10.8 | -7.3 | 0 | 3.6 | 6.8 | -19.2 | -18.8
150475 | 02/16/2021 | -22.2 | -13.5 | -30.1 | 6.32 | -21.8 | 24 | -12.4 | -10.8 | -7.6 | 0 | 3.5 | 6.8 | -17.1 | -16.8
150475 | 02/17/2021 | -17.8 | -13 | -23.2 | 3.756 | -18.1 | 24 | -11.5 | -10.4 | -7.6 | 0 | 3.5 | 6.8 | -15.1 | -15
150475 | 02/18/2021 | -13.9 | -9.9 | -17.5 | 2.716 | -13.7 | 24 | -9.9 | -9.3 | -7.3 | 0 | 3.4 | 6.8 | -11.2 | -11.5
150475 | 02/19/2021 | -13.9 | -7.1 | -20.2 | 4.459 | -13.7 | 24 | -8.9 | -8.4 | -6.7 | 0 | 3.4 | 6.8 | -10.1 | -10.2
150475 | 02/20/2021 | -13.3 | -5.4 | -21.5 | 6.163 | -13.5 | 24 | -8.7 | -8 | -6.2 | 0 | 3.3 | 6.7 | -9.5 | -9.8
150475 | 02/21/2021 | -6 | -2.6 | -8.7 | 2.123 | -5.7 | 24 | -6.9 | -6.8 | -5.6 | 0 | 3.3 | 6.7 | -6 | -6.4
150475 | 02/22/2021 | -2.7 | 2.8 | -8.9 | 4.7 | -3.1 | 24 | -5.4 | -5.7 | -4.9 | 0 | 3.2 | 6.7 | -2 | -2.9
150475 | 02/23/2021 | -1.1 | 2.6 | -5.5 | 2.244 | -1.5 | 24 | -2.7 | -3.6 | -3.9 | 0 | 3.2 | 6.7 | -0.9 | -1.4
150475 | 02/24/2021 | -1.9 | 1.9 | -6.8 | 2.38 | -2.5 | 24 | -1.9 | -2.4 | -2.8 | 0 | 3.1 | 6.7 | -0.9 | -1.4
150475 | 02/25/2021 | -4 | 2.3 | -8.6 | 3.885 | -3.2 | 24 | -2.8 | -2.6 | -2.2 | 0 | 3.1 | 6.7 | -2.5 | -2.9
150475 | 02/26/2021 | -0.8 | 5.3 | -5.7 | 3.912 | -0.2 | 24 | -1.9 | -2.2 | -2 | 0 | 3 | 6.7 | -0.9 | -1.5
150475 | 02/27/2021 | 0 | 6.5 | -4.6 | 3.667 | 1 | 24 | -1 | -1.3 | -1.5 | 0 | 3 | 6.7 | 0.8 | 0.2
150475 | 02/28/2021 | -3.8 | -0.6 | -8.4 | 2.74 | -4.5 | 24 | -0.5 | -0.5 | -1 | 0 | 3 | 6.7 | -2.2 | -2.8
150475 | 03/01/2021 | -9.8 | -5.7 | -15.4 | 2.594 | -10.6 | 24 | -5 | -3 | -1.1 | 0 | 2.9 | 6.7 | -6.5 | -6.9
150475 | 03/02/2021 | -1.1 | 8 | -10.1 | 6.199 | -1.1 | 24 | -2.9 | -3.3 | -2 | 0 | 2.9 | 6.7 | -0.9 | -1.7
150475 | 03/03/2021 | 0.4 | 7 | -5.8 | 4.032 | 0.6 | 24 | -0.7 | -1.1 | -1.6 | 0 | 2.8 | 6.7 | 1 | 0.5
150475 | 03/04/2021 | 1.1 | 7.9 | -2.8 | 3.937 | 2.6 | 24 | 0 | -0.4 | -0.9 | 0 | 2.8 | 6.7 | 1.4 | 0.6
150475 | 03/05/2021 | 1.6 | 8.4 | -3.2 | 4.308 | 2.6 | 24 | 0 | -0.2 | -0.5 | 0 | 2.8 | 6.7 | 1.8 | 1.3
150475 | 03/06/2021 | 1.4 | 8.8 | -3.9 | 4.703 | 2.5 | 24 | 0.6 | -0.1 | -0.3 | 0 | 2.7 | 6.7 | 1.9 | 1
150475 | 03/07/2021 | 5.1 | 16.5 | -2.1 | 6.615 | 7.2 | 24 | 2.3 | 0 | -0.1 | 0 | 2.7 | 6.7 | 4.8 | 3.4
150475 | 03/08/2021 | 6 | 14.8 | -1.6 | 5.695 | 6.6 | 24 | 3.6 | 0 | 0 | 0 | 2.7 | 6.7 | 6.2 | 4.9
150475 | 03/09/2021 | 9.8 | 18 | 2.8 | 5.5 | 10.4 | 24 | 5.7 | 0 | 0 | 0 | 2.6 | 6.7 | 9.7 | 7.8
150475 | 03/10/2021 | 4.3 | 7.7 | 1.8 | 2.034 | 4.8 | 24 | 3.3 | 0 | 0 | 0 | 2.6 | 6.7 | 4.5 | 4
150475 | 03/11/2021 | 1 | 6.1 | -4 | 3.052 | 1.1 | 24 | 1.3 | 0 | 0 | 0 | 2.6 | 6.7 | 1.5 | 0.7
150475 | 03/12/2021 | -2 | 3 | -6.3 | 3.228 | -1.7 | 24 | 0 | 0 | 0 | 0 | 2.5 | 6.7 | -0.7 | -1.1
150475 | 03/13/2021 | 4.8 | 14.5 | -1.9 | 6.022 | 6.3 | 24 | 2 | 0 | 0 | 0 | 2.5 | 6.7 | 4.8 | 3.6
150475 | 03/14/2021 | 1.6 | 7 | -3.3 | 3.708 | 1.9 | 24 | 1.4 | 0 | 0 | 0 | 2.5 | 6.7 | 2 | 0.6
150475 | 03/15/2021 | -1.6 | 2.1 | -4.2 | 2.027 | -1.1 | 24 | 0 | 0 | 0 | 0 | 2.4 | 6.7 | -1.2 | -1.9
150475 | 03/16/2021 | -0.7 | 3.1 | -4.5 | 2.715 | -0.7 | 24 | 0 | 0 | 0 | 0 | 2.4 | 6.7 | 1 | 0.5
150475 | 03/17/2021 | 0.9 | 5.5 | -2.2 | 3.029 | 1.7 | 24 | 0.7 | 0 | 0 | 0 | 2.4 | 6.7 | 1.9 | 1.3
150475 | 03/18/2021 | 2.1 | 9.3 | -3.4 | 4.82 | 3 | 24 | 1.7 | 0.1 | 0 | 0 | 2.4 | 6.7 | 2.7 | 1.8
150475 | 03/19/2021 | 2.9 | 11.1 | -3.6 | 5.543 | 3.8 | 24 | 1.9 | 0.5 | 0 | 0 | 2.3 | 6.7 | 3.2 | 2
150475 | 03/20/2021 | 6 | 14.4 | -1.9 | 6.076 | 6.3 | 24 | 3.8 | 1.3 | 0 | 0 | 2.3 | 6.7 | 6.2 | 3.8
150475 | 03/21/2021 | 8.9 | 16 | 3.6 | 4.478 | 9.8 | 24 | 6.6 | 2.9 | 0 | 0 | 2.3 | 6.7 | 8.9 | 7.1
150475 | 03/22/2021 | 6.6 | 12.4 | 1.3 | 3.948 | 6.9 | 24 | 6.1 | 3.6 | 0 | 0 | 2.3 | 6.7 | 7.3 | 6
150475 | 03/23/2021 | 5.7 | 10.7 | 1.4 | 2.928 | 6.1 | 24 | 5.1 | 3.3 | 0 | 0 | 2.2 | 6.7 | 5.7 | 5
150475 | 03/24/2021 | 1.6 | 4.1 | -1.9 | 1.704 | 1.1 | 24 | 2.1 | 2.2 | 0 | 0 | 2.2 | 6.7 | 1.4 | 1.4
150475 | 03/25/2021 | 2.6 | 10.5 | -4.4 | 5.329 | 3.1 | 24 | 2.7 | 1.3 | 0 | 0 | 2.2 | 6.7 | 3.7 | 2.8
150475 | 03/26/2021 | 1.1 | 8.1 | -5.7 | 4.952 | 1.2 | 24 | 1.9 | 1.3 | 0 | 0 | 2.2 | 6.6 | 2.8 | 1.8
150475 | 03/27/2021 | 2.1 | 4.2 | -1 | 1.599 | 1.6 | 24 | 1.9 | 1.4 | 0 | 0 | 2.2 | 6.6 | 1.8 | 1.7
150475 | 03/28/2021 | 1.2 | 6.4 | -3.8 | 3.541 | 1.3 | 24 | 1.5 | 0.9 | 0 | 0 | 2.1 | 6.6 | 2.1 | 0.8
150475 | 03/29/2021 | 10.7 | 22.7 | 0.2 | 8.405 | 11.5 | 24 | 6.5 | 2.1 | 0 | 0 | 2.1 | 6.6 | 10.8 | 7.3
150475 | 03/30/2021 | 0.7 | 5.8 | -2.8 | 2.619 | 1.5 | 24 | 3.2 | 3.4 | 0 | 0 | 2.1 | 6.6 | 1.7 | -0.6
150475 | 03/31/2021 | -3.9 | -0.4 | -7 | 2.175 | -3.7 | 24 | 0 | 0.9 | 0 | 0 | 2.1 | 6.6 | -2.9 | -3.6
150475 | 04/01/2021 | -0.2 | 6.3 | -5.4 | 4.161 | 0.5 | 24 | 0 | 0.1 | 0 | 0 | 2.1 | 6.6 | 1 | -0.1
150475 | 04/02/2021 | 6.4 | 15.5 | -2.1 | 6.55 | 6.7 | 24 | 2.3 | 0.4 | 0 | 0 | 2 | 6.6 | 6.5 | 3.9
150475 | 04/03/2021 | 10.6 | 19.4 | 1.3 | 6.52 | 10.4 | 24 | 7.5 | 3 | 0 | 0 | 2 | 6.6 | 10.3 | 9.3
150475 | 04/04/2021 | 13.8 | 23.4 | 6 | 6.004 | 14.7 | 24 | 10.6 | 5.4 | 0 | 0 | 2 | 6.6 | 14.1 | 12.4
150475 | 04/05/2021 | 16.8 | 25.6 | 6.2 | 6.793 | 15.9 | 24 | 13 | 7.2 | 0 | 0 | 2 | 6.6 | 16.7 | 14.5
150475 | 04/06/2021 | 13.4 | 20.4 | 8.4 | 4.172 | 14.4 | 24 | 12.5 | 8.2 | 0 | 0 | 2 | 6.6 | 14.2 | 12.3
150475 | 04/07/2021 | 11.2 | 18.3 | 5.5 | 4.446 | 11.9 | 24 | 9.7 | 6.9 | 0 | 0 | 2 | 6.6 | 11.1 | 10.6
150475 | 04/08/2021 | 12.5 | 18.6 | 6.6 | 3.352 | 12.6 | 24 | 10.8 | 6.9 | 0 | 0 | 1.9 | 6.6 | 12.3 | 12.1
150475 | 04/09/2021 | 6.5 | 10.8 | 2.7 | 2.431 | 6.8 | 24 | 6.8 | 5.7 | 0 | 0 | 1.9 | 6.6 | 6.5 | 6.3
150475 | 04/10/2021 | 6.4 | 12.3 | 2.4 | 3.741 | 7.4 | 24 | 6.1 | 4.1 | 0 | 0 | 1.9 | 6.6 | 7.3 | 6.3
150475 | 04/11/2021 | 6.7 | 12.9 | 1.4 | 4.126 | 7.2 | 24 | 5.8 | 3.8 | 0 | 0 | 1.9 | 6.6 | 7.1 | 6.5
150475 | 04/12/2021 | 4.9 | 8.1 | 0.3 | 2.361 | 4.2 | 24 | 4.9 | 3.8 | 0 | 0 | 1.9 | 6.6 | 4.9 | 4.4
150475 | 04/13/2021 | -0.5 | 1.8 | -2.9 | 1.256 | -0.6 | 24 | 1.1 | 2 | 0 | 0 | 1.9 | 6.6 | 0.1 | -0.7
150475 | 04/14/2021 | 3.2 | 10.2 | -3.2 | 4.658 | 3.5 | 24 | 2.7 | 1.2 | 0 | 0 | 1.9 | 6.6 | 4.3 | 3.1
150475 | 04/15/2021 | 4.8 | 11 | -1.1 | 4.295 | 5 | 24 | 4.5 | 2.3 | 0 | 0 | 1.8 | 6.6 | 6.1 | 5.1
150475 | 04/16/2021 | 7.2 | 14.3 | 0.4 | 5.136 | 7.4 | 24 | 6.1 | 3.4 | 0.3 | 0 | 1.8 | 6.6 | 8 | 6.6
150475 | 04/17/2021 | 8.1 | 14.6 | 2 | 4.569 | 8.3 | 24 | 7.4 | 4.7 | 1.1 | 0 | 1.8 | 6.6 | 8.7 | 7.2
150475 | 04/18/2021 | 6.9 | 16 | 0.2 | 5.735 | 8.1 | 24 | 6.3 | 4.9 | 1.7 | 0 | 1.8 | 6.6 | 7.1 | 5.5
150475 | 04/19/2021 | 0.3 | 4.3 | -3 | 2.664 | 0.7 | 24 | 2.4 | 3.7 | 2.1 | 0 | 1.8 | 6.6 | 1.2 | 0
150475 | 04/20/2021 | 0 | 4.1 | -4.1 | 3.186 | 0 | 24 | 1.2 | 2 | 1.9 | 0 | 1.8 | 6.6 | 0.9 | 0
150475 | 04/21/2021 | 0.9 | 5.7 | -4.1 | 3.449 | 0.8 | 24 | 1.2 | 1.5 | 1.6 | 0 | 1.8 | 6.6 | 1.4 | 0.5
150475 | 04/22/2021 | 7.8 | 16.8 | -2.1 | 7.037 | 7.4 | 24 | 5.3 | 2.3 | 1.4 | 0 | 1.8 | 6.6 | 8.3 | 6.4
150475 | 04/23/2021 | 7.3 | 10.7 | 3.6 | 2.188 | 7.2 | 24 | 6.7 | 4.6 | 1.7 | 0 | 1.8 | 6.5 | 7.8 | 6.9
150475 | 04/24/2021 | 3.8 | 9 | -1.6 | 3.571 | 3.7 | 24 | 5.2 | 4.6 | 2.1 | 0 | 1.7 | 6.5 | 5.1 | 3.6
150475 | 04/25/2021 | 2.7 | 8.1 | -3 | 3.832 | 2.6 | 24 | 3 | 3.4 | 2.2 | 0.1 | 1.7 | 6.5 | 3.3 | 2.2
150475 | 04/26/2021 | 4.6 | 8.3 | 2 | 2.103 | 5.2 | 24 | 4.2 | 3.4 | 2.2 | 0.2 | 1.7 | 6.5 | 4.9 | 4.5
150475 | 04/27/2021 | 5.3 | 10.5 | 1.3 | 3.201 | 5.9 | 24 | 4.8 | 3.6 | 2.2 | 0.3 | 1.7 | 6.5 | 5.7 | 5.2
150475 | 04/28/2021 | 9.9 | 17.6 | 2.1 | 5.726 | 9.9 | 24 | 8.3 | 5 | 2.4 | 0.4 | 1.7 | 6.5 | 10.5 | 9.2
150475 | 04/29/2021 | 11.8 | 17.9 | 6.5 | 4.389 | 12.2 | 24 | 10 | 6.8 | 3 | 0.5 | 1.7 | 6.5 | 12.4 | 9.7
150475 | 04/30/2021 | 8.3 | 14.4 | 0.7 | 4.392 | 7.6 | 24 | 8.9 | 7.3 | 3.7 | 0.6 | 1.7 | 6.5 | 9.8 | 8.1
150475 | 05/01/2021 | 18.1 | 28.2 | 8 | 7.55 | 18.1 | 24 | 14 | 8.7 | 4.2 | 0.7 | 1.7 | 6.5 | 18 | 16.6
150475 | 05/02/2021 | 15 | 20.8 | 10.5 | 3.25 | 15.7 | 24 | 13.8 | 10.9 | 5.2 | 0.8 | 1.7 | 6.5 | 15 | 13.9
150475 | 05/03/2021 | 12.3 | 17.3 | 7.8 | 3.158 | 12.6 | 24 | 12.4 | 10.7 | 6 | 1 | 1.7 | 6.5 | 12.9 | 11
150475 | 05/04/2021 | 8.5 | 14.5 | 2.9 | 4.137 | 8.7 | 24 | 9.7 | 9.4 | 6.3 | 1.1 | 1.7 | 6.5 | 9.7 | 7.6
150475 | 05/05/2021 | 6.4 | 10.6 | 0.8 | 3.549 | 5.7 | 24 | 7.2 | 7.8 | 6.2 | 1.3 | 1.8 | 6.5 | 6.7 | 6.2
150475 | 05/06/2021 | 9.2 | 16.3 | 2.6 | 5.117 | 9.5 | 24 | 8.7 | 7.3 | 5.9 | 1.4 | 1.8 | 6.5 | 10.2 | 8
150475 | 05/07/2021 | 7.3 | 13.3 | 0.8 | 4.325 | 7.1 | 24 | 8.2 | 7.6 | 5.8 | 1.5 | 1.8 | 6.5 | 8.4 | 6.8
150475 | 05/08/2021 | 8.2 | 13 | 0.8 | 4.586 | 6.9 | 24 | 7.2 | 7 | 5.6 | 1.6 | 1.8 | 6.5 | 7.6 | 7.4
150475 | 05/09/2021 | 8.8 | 15.4 | 1.6 | 4.83 | 8.5 | 24 | 8.7 | 7.2 | 5.5 | 1.7 | 1.8 | 6.5 | 9.9 | 7.8
150475 | 09/14/2021 | 16.6 | 22.5 | 12.5 | 3.811 | 17.5 | 24 | 17.2 | 17.7 | 17.8 | 16.8 | 13.3 | 6.6 | 16.8 | 15.5
150475 | 05/11/2021 | 10.1 | 16.2 | 2.8 | 4.952 | 9.5 | 24 | 8.8 | 7.2 | 5.4 | 1.9 | 1.9 | 6.5 | 10.1 | 9
150475 | 05/12/2021 | 12.4 | 19.8 | 2.5 | 6.382 | 11.2 | 24 | 10.7 | 8.3 | 5.6 | 2 | 1.9 | 6.5 | 12.5 | 11.1
150475 | 05/13/2021 | 14.1 | 21.2 | 5.7 | 5.664 | 13.5 | 24 | 12.4 | 9.6 | 5.9 | 2.1 | 1.9 | 6.5 | 14.6 | 12.5
150475 | 05/14/2021 | 12.2 | 16.1 | 8.4 | 2.344 | 12.3 | 24 | 11.7 | 10.3 | 6.5 | 2.1 | 1.9 | 6.5 | 12.3 | 10.8
150475 | 05/15/2021 | 14.1 | 20.2 | 6.7 | 5.089 | 13.5 | 24 | 12.9 | 10.2 | 6.8 | 2.3 | 2 | 6.5 | 14.8 | 13.9
150475 | 05/16/2021 | 16.4 | 23.4 | 7.9 | 5.623 | 15.7 | 24 | 15 | 11.5 | 7.3 | 2.6 | 2 | 6.5 | 17.2 | 15.7
150475 | 05/17/2021 | 18.2 | 25.4 | 9.7 | 5.679 | 17.6 | 24 | 16.6 | 12.9 | 7.9 | 2.9 | 2 | 6.5 | 18.9 | 17.2
150475 | 05/18/2021 | 18.1 | 24.4 | 11.6 | 4.3 | 18 | 24 | 17 | 13.9 | 8.7 | 3.2 | 2.1 | 6.5 | 18.9 | 16.8
150475 | 05/19/2021 | 19.2 | 24.5 | 13.6 | 3.661 | 19.1 | 24 | 17.6 | 14.5 | 9.4 | 3.6 | 2.1 | 6.5 | 19.6 | 18.4
150475 | 05/20/2021 | 19.8 | 22.5 | 17.5 | 1.648 | 20 | 24 | 18.1 | 15.2 | 10 | 3.9 | 2.2 | 6.5 | 19.6 | 19.1
150475 | 05/21/2021 | 21.6 | 26.8 | 17.1 | 3.408 | 22 | 24 | 19.6 | 15.8 | 10.6 | 4.3 | 2.2 | 6.5 | 21.9 | 20.7
150475 | 05/22/2021 | 23.9 | 29.9 | 18.2 | 4.288 | 24.1 | 24 | 21.7 | 17.2 | 11.3 | 4.7 | 2.3 | 6.4 | 24.3 | 22.8
150475 | 05/23/2021 | 19.8 | 24.7 | 15.4 | 3.236 | 20.1 | 24 | 20.2 | 17.9 | 12 | 5 | 2.4 | 6.4 | 20.8 | 19.5
150475 | 05/24/2021 | 22 | 28.3 | 15.5 | 4.523 | 21.9 | 24 | 20.2 | 17.3 | 12.5 | 5.4 | 2.4 | 6.4 | 22.2 | 21.1
150475 | 05/25/2021 | 21.8 | 27.4 | 15.3 | 3.951 | 21.4 | 24 | 20.6 | 18 | 12.9 | 5.8 | 2.5 | 6.4 | 21.9 | 19.2
150475 | 05/26/2021 | 12.7 | 17.5 | 7.6 | 3.225 | 12.6 | 24 | 15.2 | 16.2 | 13.1 | 6.2 | 2.6 | 6.4 | 14.2 | 11.7
150475 | 05/27/2021 | 6.8 | 9.2 | 2.4 | 1.838 | 5.8 | 24 | 9.8 | 13.1 | 12.7 | 6.6 | 2.7 | 6.4 | 7.1 | 6.7
150475 | 05/28/2021 | 8.8 | 16 | 0.8 | 5.59 | 8.4 | 24 | 9.6 | 10.4 | 11.6 | 6.8 | 2.8 | 6.4 | 9.9 | 8.4
150475 | 05/29/2021 | 12.2 | 18.4 | 3.9 | 5.189 | 11.2 | 24 | 11.5 | 10.8 | 10.8 | 7 | 2.9 | 6.4 | 12.8 | 11.2
150475 | 05/30/2021 | 14 | 18.8 | 9.7 | 3.442 | 14.3 | 24 | 13.5 | 12 | 10.5 | 7.1 | 3 | 6.4 | 14.6 | 13.6
150475 | 05/31/2021 | 16.7 | 23.1 | 9.5 | 4.943 | 16.3 | 24 | 15.7 | 13.1 | 10.6 | 7.2 | 3.1 | 6.4 | 17.2 | 16.1
150475 | 06/01/2021 | 18.3 | 24.1 | 10.2 | 5.211 | 17.2 | 24 | 16.7 | 14.1 | 10.9 | 7.3 | 3.2 | 6.4 | 18.5 | 17.7
150475 | 06/02/2021 | 21 | 27.9 | 13.4 | 5.115 | 20.7 | 24 | 18.7 | 15.4 | 11.4 | 7.4 | 3.3 | 6.4 | 21.1 | 19.8
150475 | 06/03/2021 | 23.5 | 29.5 | 16.6 | 4.68 | 23.1 | 24 | 21 | 17.1 | 12.1 | 7.6 | 3.4 | 6.4 | 23.5 | 21.9
150475 | 06/04/2021 | 26.2 | 33.9 | 17.3 | 5.693 | 25.6 | 24 | 23.3 | 18.7 | 13 | 7.8 | 3.5 | 6.4 | 26 | 24.6
150475 | 06/05/2021 | 27.6 | 35.4 | 20.9 | 4.733 | 28.2 | 24 | 24.8 | 20.4 | 13.9 | 8 | 3.6 | 6.4 | 27.2 | 26
150475 | 06/06/2021 | 27 | 31.9 | 21.9 | 3.437 | 26.9 | 24 | 24.9 | 21.3 | 14.9 | 8.3 | 3.7 | 6.4 | 27.1 | 23.2
150475 | 06/07/2021 | 26.7 | 32.2 | 19.7 | 4.157 | 26 | 24 | 25.3 | 21.7 | 15.7 | 8.7 | 3.8 | 6.4 | 27.3 | 25.5
150475 | 06/08/2021 | 28.2 | 33.5 | 21.2 | 4.297 | 27.4 | 24 | 26.4 | 22.5 | 16.4 | 9 | 3.9 | 6.4 | 28.5 | 27.4
150475 | 06/09/2021 | 27.4 | 32.6 | 22.1 | 3.644 | 27.4 | 24 | 26 | 23 | 17.1 | 9.4 | 4 | 6.4 | 27.5 | 26.9
150475 | 06/10/2021 | 28.6 | 33.6 | 22.3 | 4.203 | 28 | 24 | 26.7 | 23.3 | 17.6 | 9.8 | 4.1 | 6.4 | 28.6 | 27.7
150475 | 06/11/2021 | 25 | 30.1 | 17.7 | 3.445 | 23.9 | 24 | 25.1 | 23.5 | 18.1 | 10.1 | 4.2 | 6.4 | 24.8 | 23.1
150475 | 06/12/2021 | 21.9 | 28.2 | 14.4 | 4.832 | 21.3 | 24 | 21.8 | 21.4 | 18.2 | 10.5 | 4.4 | 6.4 | 21.9 | 20.8
150475 | 06/13/2021 | 24.2 | 32.8 | 17.8 | 5.54 | 25.3 | 24 | 22.1 | 20.7 | 17.9 | 10.8 | 4.5 | 6.4 | 23.2 | 21
150475 | 06/14/2021 | 22.4 | 29.2 | 14.7 | 5.306 | 22 | 24 | 22 | 20.7 | 17.7 | 11.1 | 4.6 | 6.4 | 22.6 | 21.3
150475 | 06/15/2021 | 21.3 | 27.3 | 13.6 | 4.719 | 20.5 | 24 | 21.7 | 20.4 | 17.6 | 11.3 | 4.8 | 6.4 | 22.4 | 20.2
150475 | 06/16/2021 | 23 | 30 | 13.7 | 5.78 | 21.9 | 24 | 22.3 | 20.4 | 17.5 | 11.5 | 4.9 | 6.4 | 23.7 | 21.7
150475 | 06/17/2021 | 24.2 | 29.7 | 19.2 | 3.427 | 24.5 | 24 | 23.5 | 21.4 | 17.6 | 11.7 | 5 | 6.4 | 24.3 | 23
150475 | 06/18/2021 | 23.8 | 30.4 | 16 | 5.132 | 23.2 | 24 | 22.9 | 21.2 | 17.8 | 11.9 | 5.2 | 6.4 | 23.9 | 22.5
150475 | 06/19/2021 | 21.1 | 26.4 | 14.2 | 4.063 | 20.3 | 24 | 21.7 | 20.9 | 17.9 | 12.1 | 5.3 | 6.4 | 21.8 | 19.8
150475 | 06/20/2021 | 17.5 | 21.6 | 13.5 | 2.328 | 17.6 | 24 | 18.6 | 19.7 | 17.8 | 12.3 | 5.4 | 6.4 | 17.4 | 16.6
150475 | 06/21/2021 | 14.1 | 18.7 | 9.5 | 3.265 | 14.1 | 24 | 16 | 17.4 | 17.3 | 12.4 | 5.6 | 6.4 | 15 | 12.8
150475 | 06/22/2021 | 17 | 23.7 | 8 | 5.455 | 15.9 | 24 | 16.8 | 16.4 | 16.6 | 12.5 | 5.7 | 6.4 | 17.7 | 16.5
150475 | 06/23/2021 | 22.2 | 29.7 | 12.9 | 6.259 | 21.3 | 24 | 20.2 | 17.7 | 16.2 | 12.5 | 5.8 | 6.4 | 22.8 | 20.2
150475 | 06/24/2021 | 22.8 | 28.5 | 17.8 | 3.496 | 23.2 | 24 | 22.1 | 19.7 | 16.4 | 12.5 | 6 | 6.4 | 22.6 | 21.7
150475 | 06/25/2021 | 23 | 29 | 15.5 | 4.75 | 22.3 | 24 | 21.8 | 19.8 | 16.7 | 12.6 | 6.1 | 6.4 | 23.2 | 21.8
150475 | 06/26/2021 | 21.1 | 24.2 | 17.3 | 2.581 | 20.8 | 24 | 21 | 20.1 | 17 | 12.7 | 6.2 | 6.4 | 21.1 | 20.1
150475 | 06/27/2021 | 21.7 | 26.7 | 16.6 | 3.695 | 21.7 | 24 | 21.3 | 19.6 | 17.1 | 12.7 | 6.3 | 6.4 | 22.2 | 21.6
150475 | 06/28/2021 | 22.3 | 26.8 | 16 | 3.851 | 21.4 | 24 | 21.7 | 20 | 17.3 | 12.8 | 6.5 | 6.4 | 22.6 | 21.8
150475 | 06/29/2021 | 23 | 27.7 | 18.7 | 3.463 | 23.2 | 24 | 22.3 | 20.4 | 17.4 | 12.9 | 6.6 | 6.4 | 23.3 | 22.6
150475 | 06/30/2021 | 24.1 | 29.6 | 16.2 | 4.821 | 22.9 | 24 | 22.7 | 20.7 | 17.6 | 13 | 6.7 | 6.4 | 23.8 | 23
150475 | 07/01/2021 | 23.8 | 29.4 | 17.6 | 4.153 | 23.5 | 24 | 23.1 | 21.3 | 17.9 | 13.1 | 6.8 | 6.4 | 24 | 22.4
150475 | 07/02/2021 | 22.7 | 29.2 | 14.2 | 5.424 | 21.7 | 24 | 22.5 | 21 | 18.1 | 13.3 | 6.9 | 6.4 | 23.4 | 22
150475 | 07/03/2021 | 24.8 | 31.2 | 16.9 | 5.017 | 24.1 | 24 | 23.7 | 21.5 | 18.3 | 13.4 | 7.1 | 6.4 | 25 | 23.8
150475 | 07/04/2021 | 28.1 | 36.1 | 20.3 | 5.586 | 28.2 | 24 | 25.8 | 22.5 | 18.6 | 13.5 | 7.2 | 6.4 | 27.9 | 24.8
150475 | 07/05/2021 | 27.4 | 33.2 | 21.2 | 4.215 | 27.2 | 24 | 26.3 | 23.7 | 19.1 | 13.7 | 7.3 | 6.4 | 27.1 | 26.6
150475 | 07/06/2021 | 20.5 | 24.4 | 13.4 | 3.586 | 18.9 | 24 | 22 | 22.8 | 19.5 | 13.8 | 7.4 | 6.4 | 20.1 | 19.8
150475 | 07/07/2021 | 17.2 | 22.4 | 11.9 | 3.988 | 17.2 | 24 | 18.7 | 19.8 | 19.2 | 14 | 7.5 | 6.4 | 18.3 | 16.4
150475 | 07/08/2021 | 16.7 | 22.3 | 9.4 | 4.459 | 15.9 | 24 | 18 | 18.6 | 18.6 | 14.1 | 7.6 | 6.4 | 18 | 16.4
150475 | 07/09/2021 | 20.2 | 25.8 | 12.7 | 4.554 | 19.3 | 24 | 19.9 | 18.8 | 18 | 14.2 | 7.8 | 6.4 | 21.1 | 19.5
150475 | 07/10/2021 | 20 | 24.3 | 16.2 | 2.787 | 20.3 | 24 | 19.8 | 19.3 | 17.9 | 14.2 | 7.9 | 6.4 | 19.8 | 19.5
150475 | 07/11/2021 | 22.6 | 28.9 | 15.1 | 5.084 | 22 | 24 | 21.4 | 19.5 | 17.8 | 14.3 | 8 | 6.4 | 22.7 | 21.8
150475 | 07/12/2021 | 22.3 | 28.4 | 14.9 | 4.897 | 21.7 | 24 | 21.9 | 20.4 | 17.9 | 14.3 | 8.1 | 6.4 | 22.5 | 21.3
150475 | 07/13/2021 | 24.1 | 30.2 | 15.6 | 5.505 | 22.9 | 24 | 22.8 | 20.7 | 18.1 | 14.3 | 8.2 | 6.4 | 24.1 | 22.8
150475 | 07/14/2021 | 19.9 | 23.5 | 15.9 | 2.245 | 19.7 | 24 | 20.5 | 20.8 | 18.3 | 14.4 | 8.3 | 6.4 | 19.5 | 19
150475 | 07/15/2021 | 21.5 | 27.6 | 14.5 | 4.844 | 21.1 | 24 | 20.9 | 19.7 | 18.2 | 14.4 | 8.4 | 6.4 | 21.8 | 20.8
150475 | 07/16/2021 | 23.1 | 29 | 15.7 | 4.813 | 22.4 | 24 | 22.1 | 20.4 | 18.2 | 14.5 | 8.5 | 6.4 | 23 | 22
150475 | 07/17/2021 | 24.2 | 29.7 | 17.8 | 4.347 | 23.8 | 24 | 22.9 | 21 | 18.4 | 14.6 | 8.6 | 6.4 | 23.7 | 22.9
150475 | 07/18/2021 | 24.2 | 30.5 | 16.9 | 4.982 | 23.7 | 24 | 23.5 | 21.6 | 18.6 | 14.6 | 8.7 | 6.4 | 24.2 | 23.3
150475 | 07/19/2021 | 25 | 31.7 | 16.8 | 5.37 | 24.3 | 24 | 24 | 22 | 18.9 | 14.7 | 8.8 | 6.4 | 25.1 | 24.2
150475 | 07/20/2021 | 25.2 | 31.4 | 19.1 | 4.347 | 25.3 | 24 | 24.8 | 22.7 | 19.2 | 14.8 | 8.9 | 6.4 | 25.6 | 23.9
150475 | 07/21/2021 | 22.6 | 28.3 | 18 | 3.63 | 23.2 | 24 | 23.1 | 22.4 | 19.5 | 14.9 | 9 | 6.4 | 23.3 | 21.3
150475 | 07/22/2021 | 25.1 | 31.2 | 19.5 | 3.98 | 25.4 | 24 | 23.9 | 22.2 | 19.6 | 15 | 9.1 | 6.4 | 25.1 | 23.2
150475 | 07/23/2021 | 28.4 | 35.6 | 21.7 | 5.14 | 28.7 | 24 | 26.5 | 23.3 | 19.8 | 15.2 | 9.2 | 6.4 | 28.4 | 26.6
150475 | 07/24/2021 | 25.4 | 31.2 | 19.6 | 3.786 | 25.4 | 24 | 25.4 | 24.1 | 20.2 | 15.3 | 9.3 | 6.4 | 25.1 | 24.1
150475 | 07/25/2021 | 25.1 | 32.5 | 16.4 | 5.813 | 24.5 | 24 | 24.2 | 23.1 | 20.4 | 15.4 | 9.4 | 6.4 | 24.4 | 24.3
150475 | 07/26/2021 | 26.8 | 34.2 | 20.2 | 5.198 | 27.2 | 24 | 25.5 | 23.4 | 20.5 | 15.6 | 9.5 | 6.4 | 26.7 | 25.7
150475 | 07/27/2021 | 27.6 | 33 | 22.4 | 3.838 | 27.7 | 24 | 27 | 24.4 | 20.7 | 15.7 | 9.6 | 6.4 | 28.2 | 26.1
150475 | 07/28/2021 | 27.5 | 34.2 | 21.5 | 4.505 | 27.9 | 24 | 26.5 | 24.7 | 21.1 | 15.9 | 9.7 | 6.4 | 27.3 | 25.4
150475 | 07/29/2021 | 24.4 | 29.2 | 19.4 | 3.427 | 24.3 | 24 | 25.1 | 24.4 | 21.3 | 16 | 9.8 | 6.4 | 24.4 | 23
150475 | 07/30/2021 | 22.1 | 27.7 | 17 | 3.918 | 22.4 | 24 | 22.9 | 23 | 21.2 | 16.2 | 9.9 | 6.4 | 22.4 | 21.5
150475 | 07/31/2021 | 22.8 | 29.8 | 16.3 | 5.153 | 23.1 | 24 | 22.8 | 22.3 | 20.9 | 16.3 | 10.1 | 6.4 | 23.1 | 20.7
150475 | 08/01/2021 | 21.5 | 27 | 14.9 | 4.181 | 21 | 24 | 22.1 | 22 | 20.7 | 16.4 | 10.2 | 6.4 | 21.7 | 19.9
150475 | 08/02/2021 | 22.3 | 28.7 | 14.7 | 5.171 | 21.7 | 24 | 22.3 | 21.6 | 20.4 | 16.5 | 10.3 | 6.4 | 22.7 | 21.3
150475 | 08/03/2021 | 23.5 | 30.5 | 16.1 | 5.299 | 23.3 | 24 | 23.3 | 22 | 20.3 | 16.5 | 10.4 | 6.4 | 23.9 | 22.3
150475 | 08/04/2021 | 23.4 | 28.9 | 17.5 | 4.216 | 23.2 | 24 | 23.4 | 22.4 | 20.3 | 16.6 | 10.5 | 6.4 | 23.7 | 21.6
150475 | 08/05/2021 | 23 | 28.9 | 18.5 | 3.711 | 23.7 | 24 | 22.7 | 22.1 | 20.3 | 16.6 | 10.6 | 6.4 | 22.9 | 21.5
150475 | 08/06/2021 | 23.4 | 30.2 | 16.7 | 4.704 | 23.5 | 24 | 23.6 | 22.1 | 20.3 | 16.7 | 10.6 | 6.4 | 24.2 | 22.7
150475 | 08/07/2021 | 21.8 | 25.2 | 18.8 | 2.213 | 22 | 24 | 22.2 | 22.1 | 20.3 | 16.7 | 10.7 | 6.5 | 21.9 | 21.5
150475 | 08/08/2021 | 22.6 | 26 | 19.4 | 2.388 | 22.7 | 24 | 22.3 | 21.7 | 20.3 | 16.8 | 10.8 | 6.5 | 22.5 | 22.4
150475 | 08/09/2021 | 24.5 | 30.4 | 18.2 | 4.4 | 24.3 | 24 | 23.7 | 21.9 | 20.2 | 16.8 | 10.9 | 6.5 | 25.1 | 23.8
150475 | 08/10/2021 | 25.1 | 30.5 | 20.9 | 3.778 | 25.7 | 24 | 24.5 | 22.9 | 20.3 | 16.8 | 11 | 6.5 | 24.9 | 23.7
150475 | 08/11/2021 | 23.5 | 28.6 | 18.9 | 3.438 | 23.8 | 24 | 23.4 | 22.7 | 20.5 | 16.9 | 11.1 | 6.5 | 23.7 | 21
150475 | 08/12/2021 | 22 | 26.8 | 16.3 | 3.563 | 21.6 | 24 | 22.5 | 22.2 | 20.5 | 16.9 | 11.2 | 6.5 | 22.1 | 19.3
150475 | 08/13/2021 | 19.9 | 26.7 | 13.1 | 4.987 | 19.9 | 24 | 20.6 | 21.1 | 20.4 | 17 | 11.3 | 6.5 | 19.9 | 18.6
150475 | 08/14/2021 | 22.8 | 31.4 | 13 | 6.627 | 22.2 | 24 | 21.6 | 20.7 | 20 | 17 | 11.4 | 6.5 | 22.6 | 21.5
150475 | 08/15/2021 | 23.8 | 31.4 | 16.3 | 5.477 | 23.9 | 24 | 23.4 | 21.8 | 20 | 17 | 11.5 | 6.5 | 23.9 | 21.3
150475 | 08/16/2021 | 23.7 | 31.1 | 15.4 | 5.71 | 23.3 | 24 | 23.4 | 22.1 | 20.1 | 17 | 11.5 | 6.5 | 24.1 | 21
150475 | 08/17/2021 | 25.9 | 33.7 | 18.2 | 5.717 | 26 | 24 | 25 | 22.8 | 20.3 | 17.1 | 11.6 | 6.5 | 26.3 | 23
150475 | 08/18/2021 | 26.6 | 33.4 | 19.6 | 4.976 | 26.5 | 24 | 26.1 | 23.8 | 20.6 | 17.1 | 11.7 | 6.5 | 27 | 24.7
150475 | 08/19/2021 | 27 | 33.3 | 19.8 | 4.834 | 26.6 | 24 | 26.5 | 24.4 | 21 | 17.2 | 11.8 | 6.5 | 27.5 | 25.2
150475 | 08/20/2021 | 27.1 | 33.4 | 20.9 | 4.462 | 27.2 | 24 | 26.7 | 24.8 | 21.4 | 17.3 | 11.9 | 6.5 | 27.4 | 23.6
150475 | 08/21/2021 | 19.9 | 23.5 | 16.4 | 2.588 | 20 | 24 | 22.5 | 23.8 | 21.7 | 17.4 | 11.9 | 6.5 | 20.4 | 18.4
150475 | 08/22/2021 | 20.5 | 27.5 | 13 | 4.913 | 20.3 | 24 | 20.9 | 21.5 | 21.3 | 17.5 | 12 | 6.5 | 20.7 | 18.3
150475 | 08/23/2021 | 24.1 | 32.6 | 16.1 | 5.982 | 24.4 | 24 | 23.4 | 21.9 | 20.9 | 17.5 | 12.1 | 6.5 | 24.2 | 23.7
150475 | 08/24/2021 | 22.1 | 29 | 16.7 | 4.069 | 22.9 | 24 | 22.2 | 22.2 | 20.8 | 17.6 | 12.2 | 6.5 | 22 | 21.4
150475 | 08/25/2021 | 21.1 | 24.5 | 18 | 2.123 | 21.3 | 24 | 21.5 | 21.7 | 20.7 | 17.6 | 12.2 | 6.5 | 20.8 | 20
150475 | 08/26/2021 | 19.9 | 26.2 | 14.6 | 3.948 | 20.4 | 24 | 20.1 | 20.6 | 20.4 | 17.6 | 12.3 | 6.5 | 20.1 | 18.6
150475 | 08/27/2021 | 20.9 | 25.6 | 16.5 | 3.169 | 21.1 | 24 | 20.6 | 20.4 | 20.1 | 17.6 | 12.4 | 6.5 | 20.9 | 20.6
150475 | 08/28/2021 | 24 | 28.8 | 19.8 | 3.098 | 24.3 | 24 | 22.7 | 21.1 | 19.9 | 17.6 | 12.5 | 6.5 | 24 | 23.4
150475 | 08/29/2021 | 20.8 | 25.4 | 16.5 | 3.184 | 21 | 24 | 21.4 | 21.4 | 20 | 17.6 | 12.5 | 6.5 | 20.8 | 19.7
150475 | 08/30/2021 | 20.7 | 27.1 | 13.8 | 4.787 | 20.5 | 24 | 20.5 | 20.4 | 19.9 | 17.6 | 12.6 | 6.5 | 20.7 | 20
150475 | 08/31/2021 | 20.1 | 25.8 | 13.9 | 4.336 | 19.9 | 24 | 20.4 | 20.3 | 19.7 | 17.6 | 12.7 | 6.5 | 20.5 | 19.4
150475 | 09/01/2021 | 19.7 | 26.2 | 12.9 | 4.784 | 19.6 | 24 | 20 | 20 | 19.6 | 17.5 | 12.7 | 6.5 | 20.2 | 18.8
150475 | 09/02/2021 | 17.7 | 21.6 | 14.8 | 2.361 | 18.2 | 24 | 18.4 | 19.5 | 19.4 | 17.5 | 12.8 | 6.6 | 17.7 | 16.4
150475 | 09/03/2021 | 17.5 | 21 | 15.3 | 2.194 | 18.2 | 24 | 18 | 18.6 | 19.1 | 17.5 | 12.8 | 6.6 | 17.8 | 17.4
150475 | 09/04/2021 | 18.9 | 25 | 13.6 | 4.337 | 19.3 | 24 | 18.7 | 18.5 | 18.7 | 17.4 | 12.9 | 6.6 | 19.1 | 17.5
150475 | 09/05/2021 | 17.7 | 24 | 11.7 | 4.572 | 17.9 | 24 | 18.3 | 18.5 | 18.5 | 17.3 | 13 | 6.6 | 18.2 | 16.6
150475 | 09/06/2021 | 19.7 | 27.9 | 10.8 | 6.029 | 19.4 | 24 | 18.7 | 18.3 | 18.3 | 17.2 | 13 | 6.6 | 19.8 | 18.3
150475 | 09/07/2021 | 19.9 | 25.2 | 14.4 | 3.631 | 19.8 | 24 | 19.9 | 19.3 | 18.3 | 17.2 | 13.1 | 6.6 | 20.2 | 17.2
150475 | 09/08/2021 | 17.7 | 23.2 | 12.4 | 3.911 | 17.8 | 24 | 18.4 | 18.8 | 18.4 | 17.1 | 13.1 | 6.6 | 18 | 15.6
150475 | 09/09/2021 | 18.1 | 24.5 | 10.9 | 4.957 | 17.7 | 24 | 18.4 | 18.3 | 18.2 | 17 | 13.2 | 6.6 | 18.6 | 17.6
150475 | 09/10/2021 | 20.3 | 28.4 | 12.1 | 5.856 | 20.3 | 24 | 19.4 | 18.6 | 18.1 | 17 | 13.2 | 6.6 | 20.4 | 18.9
150475 | 09/11/2021 | 19.9 | 25.1 | 15.1 | 3.366 | 20.1 | 24 | 20.2 | 19.5 | 18.2 | 16.9 | 13.2 | 6.6 | 20.2 | 18.3
150475 | 09/12/2021 | 16.7 | 23.1 | 10.7 | 4.059 | 16.9 | 24 | 17.7 | 18.6 | 18.3 | 16.9 | 13.3 | 6.6 | 16.8 | 15.7
150475 | 09/13/2021 | 17.2 | 25.6 | 10 | 5.325 | 17.8 | 24 | 17.3 | 17.7 | 18 | 16.9 | 13.3 | 6.6 | 17.4 | 16.3
150475 | 12/31/2021 | -17.6 | -14 | -24.9 | 3.251 | -19.5 | 24 | -5.1 | -3.5 | 0 | 3.1 | 7.9 | 7 | -12.8 | -12
150475 | 09/15/2021 | 17.9 | 24.9 | 9.4 | 5.523 | 17.2 | 24 | 17.1 | 17.1 | 17.6 | 16.7 | 13.4 | 6.6 | 17.9 | 16.2
150475 | 09/16/2021 | 23.6 | 30.6 | 16.9 | 5.101 | 23.8 | 24 | 21.2 | 18.6 | 17.5 | 16.7 | 13.4 | 6.6 | 23.7 | 19.7
150475 | 09/17/2021 | 16.2 | 20.9 | 13.2 | 2.819 | 17.1 | 24 | 17.8 | 19.1 | 17.8 | 16.6 | 13.4 | 6.6 | 15.5 | 14.9
150475 | 09/18/2021 | 17.4 | 24.7 | 8.3 | 5.599 | 16.5 | 24 | 16.1 | 16.8 | 17.7 | 16.6 | 13.5 | 6.6 | 17 | 15
150475 | 09/19/2021 | 24.6 | 30.9 | 18 | 4.604 | 24.5 | 24 | 21.7 | 18.6 | 17.5 | 16.6 | 13.5 | 6.6 | 24.5 | 21
150475 | 09/20/2021 | 18.4 | 22.8 | 11.6 | 3.971 | 17.2 | 24 | 19.8 | 20.1 | 17.9 | 16.5 | 13.5 | 6.6 | 18.1 | 17.6
150475 | 09/21/2021 | 13.6 | 18.8 | 9.7 | 3.639 | 14.3 | 24 | 15.1 | 17.3 | 17.9 | 16.5 | 13.5 | 6.6 | 13.7 | 12.7
150475 | 09/22/2021 | 14.1 | 20.9 | 8.4 | 4.723 | 14.7 | 24 | 14.1 | 15.6 | 17.4 | 16.5 | 13.6 | 6.6 | 13.5 | 13.2
150475 | 09/23/2021 | 14.6 | 22.5 | 7.2 | 5.418 | 14.9 | 24 | 14.5 | 15.3 | 16.8 | 16.4 | 13.6 | 6.7 | 14.5 | 14
150475 | 09/24/2021 | 12.1 | 18 | 7.7 | 2.961 | 12.9 | 24 | 13.2 | 15.1 | 16.4 | 16.3 | 13.6 | 6.7 | 11.8 | 10.8
150475 | 09/25/2021 | 12.2 | 19.6 | 6.4 | 4.815 | 13 | 24 | 12.3 | 13.7 | 15.9 | 16.2 | 13.6 | 6.7 | 12.2 | 10.7
150475 | 09/26/2021 | 17.7 | 26.2 | 9.7 | 5.929 | 18 | 24 | 15.5 | 14.5 | 15.5 | 16.1 | 13.6 | 6.7 | 16.9 | 16
150475 | 09/27/2021 | 16.9 | 23.9 | 11.4 | 4.455 | 17.7 | 24 | 16.8 | 16 | 15.5 | 16 | 13.7 | 6.7 | 17.2 | 15.9
150475 | 09/28/2021 | 18.1 | 26.9 | 10.8 | 5.643 | 18.9 | 24 | 17.1 | 16.3 | 15.7 | 15.9 | 13.7 | 6.7 | 18 | 16.6
150475 | 09/29/2021 | 20.1 | 28.5 | 12.8 | 5.417 | 20.7 | 24 | 18.7 | 17.1 | 16 | 15.8 | 13.7 | 6.7 | 20.1 | 18.8
150475 | 09/30/2021 | 21.4 | 27.8 | 15.6 | 4.147 | 21.7 | 24 | 20.4 | 18.5 | 16.4 | 15.7 | 13.7 | 6.7 | 21.5 | 20.7
150475 | 10/01/2021 | 20.4 | 23.8 | 17.7 | 2.079 | 20.8 | 24 | 19.8 | 19 | 16.9 | 15.7 | 13.7 | 6.7 | 19.9 | 19.8
150475 | 10/02/2021 | 19.1 | 23.6 | 14.9 | 2.697 | 19.3 | 24 | 18.9 | 18.6 | 17.2 | 15.7 | 13.7 | 6.7 | 18.8 | 18.5
150475 | 10/03/2021 | 15.8 | 22.1 | 11.2 | 3.814 | 16.7 | 24 | 16.8 | 17.6 | 17.3 | 15.8 | 13.7 | 6.7 | 15.9 | 15.3
150475 | 10/04/2021 | 16.1 | 23.5 | 10.4 | 4.833 | 17 | 24 | 15.8 | 16.5 | 17 | 15.8 | 13.7 | 6.7 | 15.6 | 15.4
150475 | 10/05/2021 | 16.3 | 23.9 | 9.4 | 5.113 | 16.7 | 24 | 16.1 | 16.3 | 16.7 | 15.8 | 13.7 | 6.7 | 16.3 | 15.4
150475 | 10/06/2021 | 17.1 | 23.4 | 10.7 | 4.515 | 17.1 | 24 | 16.9 | 16.6 | 16.5 | 15.8 | 13.7 | 6.7 | 17.3 | 16.5
150475 | 10/07/2021 | 18.4 | 23.9 | 14.2 | 3.414 | 19.1 | 24 | 18.1 | 17.2 | 16.5 | 15.8 | 13.7 | 6.7 | 18.8 | 17.8
150475 | 10/08/2021 | 18.1 | 22.2 | 15.3 | 2.441 | 18.8 | 24 | 18 | 17.6 | 16.7 | 15.7 | 13.7 | 6.7 | 18.3 | 17.8
150475 | 10/09/2021 | 19.5 | 25.5 | 14.7 | 3.843 | 20.1 | 24 | 18.7 | 17.7 | 16.8 | 15.7 | 13.7 | 6.7 | 19.5 | 18.2
150475 | 10/10/2021 | 15.6 | 19 | 11.3 | 2.396 | 15.2 | 24 | 16.9 | 17.8 | 16.9 | 15.7 | 13.7 | 6.7 | 15.7 | 14.6
150475 | 10/11/2021 | 13.5 | 20.3 | 8.1 | 4.192 | 14.2 | 24 | 14.4 | 15.8 | 16.7 | 15.8 | 13.7 | 6.7 | 14 | 12.9
150475 | 10/12/2021 | 14.3 | 18.2 | 11.8 | 2.522 | 15 | 24 | 14.9 | 15.5 | 16.3 | 15.7 | 13.7 | 6.7 | 14.6 | 13.6
150475 | 10/13/2021 | 14.2 | 19.8 | 10.5 | 2.788 | 15.2 | 24 | 14.3 | 15.1 | 16 | 15.7 | 13.8 | 6.8 | 14 | 12.7
150475 | 10/14/2021 | 9.9 | 13.7 | 5.8 | 2.273 | 9.8 | 24 | 12 | 14.2 | 15.7 | 15.6 | 13.8 | 6.8 | 10.5 | 8.6
150475 | 10/15/2021 | 7.1 | 12 | 3.6 | 3.054 | 7.8 | 24 | 9.3 | 12.3 | 15.1 | 15.6 | 13.8 | 6.8 | 7.6 | 6.4
150475 | 10/16/2021 | 8.2 | 17.1 | 1 | 5.719 | 9.1 | 24 | 8.9 | 10.9 | 14.3 | 15.4 | 13.8 | 6.8 | 8.1 | 7
150475 | 10/17/2021 | 10.5 | 19.4 | 3.3 | 5.829 | 11.4 | 24 | 10 | 11 | 13.6 | 15.3 | 13.8 | 6.8 | 10 | 9.7
150475 | 10/18/2021 | 13.7 | 24.1 | 5 | 6.435 | 14.6 | 24 | 12.3 | 11.8 | 13.2 | 15.1 | 13.7 | 6.8 | 13.5 | 11.7
150475 | 10/19/2021 | 15.2 | 22.3 | 9.5 | 4.509 | 15.9 | 24 | 14.4 | 13.4 | 13.3 | 14.9 | 13.7 | 6.8 | 15.3 | 14
150475 | 10/20/2021 | 10.5 | 14.3 | 5.1 | 2.621 | 9.7 | 24 | 12.3 | 13.6 | 13.6 | 14.8 | 13.7 | 6.8 | 10.7 | 10.1
150475 | 10/21/2021 | 5 | 9.8 | 0.3 | 2.817 | 5.1 | 24 | 7.8 | 11.3 | 13.5 | 14.6 | 13.7 | 6.8 | 5.4 | 4.7
150475 | 10/22/2021 | 3.5 | 9.3 | 0.1 | 3.335 | 4.7 | 24 | 5.6 | 8.9 | 12.7 | 14.5 | 13.7 | 6.8 | 3.9 | 3.6
150475 | 10/23/2021 | 3.6 | 10.8 | -2 | 4.562 | 4.4 | 24 | 5.2 | 7.8 | 11.9 | 14.3 | 13.7 | 6.8 | 4 | 4
150475 | 10/24/2021 | 4.9 | 9.3 | 1 | 2.848 | 5.2 | 24 | 5.4 | 7.5 | 11.1 | 14.1 | 13.7 | 6.8 | 4.8 | 3.9
150475 | 10/25/2021 | 5.3 | 11.6 | 0.9 | 3.688 | 6.3 | 24 | 6.2 | 7.5 | 10.6 | 13.8 | 13.6 | 6.8 | 5.7 | 4.8
150475 | 10/26/2021 | 7.2 | 13.5 | 2.3 | 4.053 | 7.9 | 24 | 7 | 7.8 | 10.3 | 13.6 | 13.6 | 6.8 | 7.4 | 5.4
150475 | 10/27/2021 | 8.8 | 12 | 6.9 | 1.498 | 9.5 | 24 | 8.4 | 8.7 | 10.2 | 13.3 | 13.6 | 6.8 | 8.5 | 7.6
150475 | 10/28/2021 | 7.3 | 8.3 | 6.5 | 0.536 | 7.4 | 24 | 7.8 | 8.9 | 10.2 | 13.1 | 13.5 | 6.8 | 7.1 | 7.1
150475 | 10/29/2021 | 7.9 | 14 | 3.8 | 3.187 | 8.9 | 24 | 8.2 | 8.8 | 10.2 | 12.9 | 13.5 | 6.8 | 7.6 | 7.1
150475 | 10/30/2021 | 6.4 | 15.1 | 1.2 | 4.701 | 8.2 | 24 | 6.8 | 8.1 | 10.1 | 12.8 | 13.4 | 6.8 | 6.5 | 5.8
150475 | 10/31/2021 | 3.1 | 7.8 | -1.1 | 2.868 | 3.4 | 24 | 4.9 | 7.5 | 9.9 | 12.6 | 13.4 | 6.8 | 3.2 | 2.1
150475 | 11/01/2021 | 1 | 5 | -2.2 | 2.525 | 1.4 | 24 | 2.8 | 5.9 | 9.4 | 12.4 | 13.3 | 6.8 | 0.9 | 0.4
150475 | 11/02/2021 | 0.2 | 5.2 | -4.1 | 3.179 | 0.6 | 24 | 1.6 | 4.6 | 8.8 | 12.2 | 13.3 | 6.9 | 0.1 | 0.1
150475 | 11/03/2021 | 1.1 | 6.9 | -2.6 | 3.378 | 2.2 | 24 | 2 | 4.1 | 8.1 | 12 | 13.2 | 6.9 | 0.9 | 0.7
150475 | 11/04/2021 | 2.5 | 10.8 | -2.9 | 4.39 | 4 | 24 | 2.6 | 4 | 7.6 | 11.7 | 13.2 | 6.9 | 2.5 | 2.3
150475 | 11/05/2021 | 7.3 | 13.1 | 1.6 | 4.284 | 7.4 | 24 | 5.7 | 5.2 | 7.3 | 11.5 | 13.1 | 6.9 | 7.1 | 5.9
150475 | 11/06/2021 | 9.9 | 18 | 4.9 | 4.409 | 11.5 | 24 | 8.5 | 7.3 | 7.6 | 11.2 | 13.1 | 6.9 | 9 | 8.4
150475 | 11/07/2021 | 9.5 | 15.6 | 6.2 | 2.951 | 10.9 | 24 | 8.4 | 8.1 | 8.1 | 11.1 | 13 | 6.9 | 8.7 | 8.6
150475 | 11/08/2021 | 6 | 10.8 | 0.3 | 3.035 | 5.6 | 24 | 6.6 | 7.9 | 8.4 | 10.9 | 12.9 | 6.9 | 5.1 | 5.2
150475 | 11/09/2021 | 5.4 | 13.6 | 0.1 | 4.453 | 6.9 | 24 | 4.1 | 6.2 | 8.4 | 10.8 | 12.9 | 6.9 | 3.2 | 3.4
150475 | 11/10/2021 | 4.6 | 9.3 | 1.4 | 2.563 | 5.4 | 24 | 4.5 | 5.8 | 8.1 | 10.7 | 12.8 | 6.9 | 4.3 | 3.4
150475 | 11/11/2021 | 2.3 | 4.9 | 0.3 | 1.399 | 2.6 | 24 | 3.8 | 5.6 | 7.8 | 10.6 | 12.7 | 6.9 | 2.4 | 2
150475 | 11/12/2021 | 0 | 2.9 | -2.7 | 1.976 | 0.1 | 24 | 1.7 | 4.4 | 7.5 | 10.5 | 12.7 | 6.9 | 0.1 | -0.2
150475 | 11/13/2021 | -2.2 | 0.5 | -4.9 | 1.737 | -2.2 | 24 | 0.1 | 3.1 | 6.9 | 10.3 | 12.6 | 6.9 | -1.8 | -1.7
150475 | 11/14/2021 | -2.7 | 1.1 | -5.5 | 2.093 | -2.2 | 24 | 0.1 | 2.4 | 6.3 | 10.1 | 12.5 | 6.9 | -2 | -2.1
150475 | 11/15/2021 | -2.2 | 2 | -4.2 | 2.31 | -1.1 | 24 | 0 | 2.1 | 5.8 | 9.9 | 12.4 | 6.9 | -1.3 | -1.7
150475 | 11/16/2021 | 0.5 | 4 | -2.7 | 2.246 | 0.7 | 24 | 0 | 1.9 | 5.4 | 9.7 | 12.4 | 6.9 | 0.3 | -0.3
150475 | 11/17/2021 | -0.2 | 3 | -3.3 | 1.85 | -0.2 | 24 | 0.5 | 1.9 | 5 | 9.5 | 12.3 | 6.9 | -0.3 | -1.2
150475 | 11/18/2021 | -3.6 | -0.6 | -6.2 | 1.818 | -3.4 | 24 | 0 | 1.8 | 4.8 | 9.3 | 12.2 | 6.9 | -3.2 | -3.5
150475 | 11/19/2021 | -1.6 | 3.2 | -6.2 | 3.03 | -1.5 | 24 | 0 | 1.5 | 4.6 | 9 | 12.1 | 6.9 | -1.3 | -2
150475 | 11/20/2021 | 0.1 | 4 | -2.7 | 1.945 | 0.7 | 24 | 0 | 1.4 | 4.3 | 8.8 | 12 | 6.9 | -0.6 | -0.6
150475 | 11/21/2021 | -3.3 | -0.1 | -8.4 | 2.822 | -4.3 | 24 | -0.4 | 1.2 | 4.2 | 8.6 | 11.9 | 6.9 | -2.9 | -3.4
150475 | 11/22/2021 | -6 | -0.5 | -10.4 | 3.324 | -5.5 | 24 | -3.5 | 0.2 | 3.9 | 8.4 | 11.9 | 6.9 | -5.4 | -5.3
150475 | 11/23/2021 | -0.2 | 6.5 | -7.2 | 5.167 | -0.4 | 24 | -2.1 | 0 | 3.5 | 8.2 | 11.8 | 6.9 | -0.7 | -1.4
150475 | 11/24/2021 | 0.1 | 4.2 | -7.2 | 3.617 | -1.5 | 24 | 0 | 0 | 3.2 | 8 | 11.7 | 6.9 | -0.2 | -0.8
150475 | 11/25/2021 | -9.3 | -6.2 | -13.1 | 1.924 | -9.7 | 24 | -5 | 0 | 3 | 7.8 | 11.6 | 6.9 | -8.7 | -8.5
150475 | 11/26/2021 | -4.4 | -0.2 | -9 | 3.454 | -4.6 | 24 | -3.4 | 0 | 2.8 | 7.5 | 11.5 | 6.9 | -4.1 | -4.7
150475 | 11/27/2021 | -1.7 | 3.9 | -5.4 | 2.983 | -0.8 | 24 | -1.4 | 0 | 2.7 | 7.3 | 11.4 | 7 | -1.7 | -1.9
150475 | 11/28/2021 | -2.7 | 1.8 | -7.7 | 3.07 | -3 | 24 | -2 | 0 | 2.5 | 7.2 | 11.3 | 7 | -2.9 | -3
150475 | 11/29/2021 | 0.9 | 7.7 | -1.6 | 3.24 | 3.1 | 24 | -0.5 | 0 | 2.4 | 7 | 11.2 | 7 | 0.5 | -0.1
150475 | 11/30/2021 | 0.7 | 3.9 | -1.6 | 1.633 | 1.2 | 24 | 0 | 0 | 2.4 | 6.8 | 11.1 | 7 | 0.2 | -0.1
150475 | 12/01/2021 | 1.9 | 5.3 | -0.9 | 1.92 | 2.2 | 24 | 0 | 0 | 2.3 | 6.6 | 11 | 7 | 1.3 | 1
150475 | 12/02/2021 | 1.5 | 5.5 | -1.2 | 2.114 | 2.2 | 24 | 0 | 0 | 2.2 | 6.5 | 10.9 | 7 | 1 | 0.6
150475 | 12/03/2021 | -0.5 | 4.1 | -4.1 | 2.544 | 0 | 24 | 0 | 0 | 2.2 | 6.3 | 10.8 | 7 | -0.5 | -0.4
150475 | 12/04/2021 | -2.4 | -0.2 | -4.3 | 1.422 | -2.3 | 24 | -0.1 | 0 | 2.1 | 6.2 | 10.7 | 7 | -2 | -2.2
150475 | 12/05/2021 | -1.6 | 2.3 | -3.7 | 1.943 | -0.7 | 24 | -0.2 | 0 | 2.1 | 6.1 | 10.6 | 7 | -1.2 | -1.8
150475 | 12/06/2021 | -14.4 | -4.9 | -17.5 | 3.11 | -11.2 | 24 | -7.5 | 0 | 2.1 | 5.9 | 10.5 | 7 | -12.6 | -12.3
150475 | 12/07/2021 | -11.1 | -8.3 | -14.9 | 2.257 | -11.6 | 24 | -6.1 | -0.3 | 1.9 | 5.8 | 10.4 | 7 | -8.9 | -8.7
150475 | 12/08/2021 | -9.5 | -6.4 | -12.8 | 2.078 | -9.6 | 24 | -5.1 | -0.7 | 1.8 | 5.7 | 10.3 | 7 | -7.7 | -7.5
150475 | 12/09/2021 | -2.6 | 2.4 | -6.5 | 2.857 | -2.1 | 24 | -1.7 | -0.6 | 1.6 | 5.6 | 10.2 | 7 | -2.1 | -2.4
150475 | 12/10/2021 | -4.4 | -2.8 | -5.4 | 0.773 | -4.1 | 24 | -2.4 | -0.5 | 1.5 | 5.5 | 10.1 | 7 | -3.6 | -3.6
150475 | 12/11/2021 | -5 | -0.4 | -9.7 | 2.389 | -5.1 | 24 | -2.3 | -1 | 1.3 | 5.3 | 9.9 | 7 | -3.6 | -3.8
150475 | 12/12/2021 | -4.2 | 0.9 | -8.4 | 3.142 | -3.8 | 24 | -2.6 | -1.6 | 1.1 | 5.2 | 9.8 | 7 | -3.3 | -3.4
150475 | 12/13/2021 | -2.8 | 1.3 | -6.1 | 2.37 | -2.4 | 24 | -1.9 | -1.3 | 0.8 | 5.1 | 9.7 | 7 | -2 | -1.9
150475 | 12/14/2021 | -1.2 | 1.2 | -4.7 | 2.18 | -1.8 | 24 | -1.1 | -0.8 | 0.8 | 4.9 | 9.6 | 7 | -1 | -1.1
150475 | 12/15/2021 | 3.7 | 8.4 | 0.5 | 2.133 | 4.5 | 24 | 0 | 0 | 0.9 | 4.8 | 9.5 | 7 | 3 | 2.3
150475 | 12/16/2021 | -8 | 1.3 | -13.8 | 4.012 | -6.3 | 24 | -2.7 | -0.5 | 1.1 | 4.7 | 9.4 | 7 | -7 | -7
150475 | 12/17/2021 | -11.2 | -9 | -14.2 | 1.938 | -11.6 | 24 | -8.4 | -5.2 | 0.4 | 4.6 | 9.3 | 7 | -10.1 | -9.9
150475 | 12/18/2021 | -10.6 | -7.6 | -13.3 | 1.877 | -10.5 | 24 | -7.4 | -5.4 | 0 | 4.4 | 9.2 | 7 | -9 | -8.9
150475 | 12/19/2021 | -8.7 | -3.6 | -15.1 | 4.342 | -9.4 | 24 | -7.4 | -5.7 | 0 | 4.3 | 9.1 | 7 | -8 | -8.1
150475 | 12/20/2021 | -10.4 | -7.1 | -15.3 | 3.168 | -11.2 | 24 | -6.8 | -4.5 | 0 | 4.2 | 9 | 7 | -9 | -8.9
150475 | 12/21/2021 | -12 | -8.3 | -17.1 | 2.66 | -12.7 | 24 | -8.5 | -6 | 0 | 4 | 8.9 | 7 | -10.4 | -10.4
150475 | 12/22/2021 | -10.8 | -4.5 | -17.1 | 4.002 | -10.8 | 24 | -8.2 | -6.2 | 0 | 3.9 | 8.8 | 7 | -9.1 | -9.1
150475 | 12/23/2021 | -5.2 | 0.8 | -9.1 | 3.129 | -4.2 | 24 | -4.6 | -4 | 0 | 3.8 | 8.7 | 7 | -4.5 | -4.6
150475 | 12/24/2021 | -1.1 | 4.7 | -9.3 | 3.936 | -2.3 | 24 | -1.4 | -1.5 | 0 | 3.7 | 8.6 | 7 | -0.9 | -1.3
150475 | 12/25/2021 | -11.4 | -8.5 | -13.9 | 1.61 | -11.2 | 24 | -6.9 | -3.6 | 0 | 3.6 | 8.5 | 7 | -9.7 | -9.3
150475 | 12/26/2021 | -9.2 | -4.8 | -15.4 | 4.661 | -10.1 | 24 | -7.7 | -5.7 | 0 | 3.5 | 8.4 | 7 | -8.4 | -8.3
150475 | 12/27/2021 | -9.4 | -1.7 | -20 | 5.698 | -10.9 | 24 | -4.7 | -3.5 | 0 | 3.4 | 8.3 | 7 | -7.7 | -7.6
150475 | 12/28/2021 | -14.2 | -7.6 | -21.3 | 4.389 | -14.5 | 24 | -6.3 | -4.3 | 0 | 3.3 | 8.2 | 7 | -10.9 | -10.4
150475 | 12/29/2021 | -22.6 | -17.1 | -31.1 | 4.696 | -24.1 | 24 | -6.6 | -4.5 | 0 | 3.2 | 8.1 | 7 | -15.3 | -14.4
150475 | 12/30/2021 | -12.6 | -5.7 | -18.2 | 4.543 | -12 | 24 | -5.7 | -4.3 | 0 | 3.2 | 8 | 7 | -8.8 | -8.5
150475 | 01/01/2022 | -29.1 | -24 | -34.8 | 3.34 | -29.4 | 24 | -7.5 | -4.7 | 0 | 3 | 7.8 | 7 | -19.5 | -18.4
150475 | 01/02/2022 | -27.3 | -19.6 | -35.1 | 6.148 | -27.4 | 24 | -9 | -6.1 | 0 | 3 | 7.7 | 7 | -17.7 | -16.9
150475 | 01/03/2022 | -15.3 | -7 | -19.9 | 4.06 | -13.5 | 24 | -7 | -5.3 | 0 | 2.9 | 7.6 | 7 | -10.7 | -10.4
150475 | 05/10/2022 | 16.3 | 24.2 | 9 | 5.136 | 16.6 | 24 | 13.7 | 9.8 | 3.5 | 0 | 1.7 | 6.7 | 15.8 | 15.6
150475 | 01/04/2022 | -9 | -4.3 | -14.3 | 3.189 | -9.3 | 24 | -4.9 | -3.7 | 0 | 2.8 | 7.5 | 7 | -7.1 | -6.9
150475 | 01/05/2022 | -14.4 | -7.1 | -19.7 | 3.31 | -13.4 | 24 | -3 | -2.3 | 0 | 2.8 | 7.4 | 7 | -8.1 | -7.7
150475 | 01/06/2022 | -25.2 | -20.2 | -33.6 | 3.639 | -26.9 | 24 | -2.8 | -1.9 | 0 | 2.7 | 7.4 | 7
150475 | 01/07/2022 | -25.8 | -14.2 | -35.8 | 8.633 | -25 | 24 | -3.8 | -2.4 | 0 | 2.6 | 7.3 | 7
150475 | 01/08/2022 | -9.8 | -2.7 | -17.8 | 4.412 | -10.3 | 24 | -3 | -2.3 | 0 | 2.6 | 7.2 | 7
150475 | 01/09/2022 | -22.7 | -18.5 | -30.3 | 3.512 | -24.4 | 24 | -2.4 | -1.6 | 0 | 2.5 | 7.1 | 7
150475 | 01/10/2022 | -26.3 | -18.8 | -33.4 | 5.296 | -26.1 | 24 | -3.6 | -2.2 | 0 | 2.5 | 7 | 7
150475 | 01/11/2022 | -9.6 | -1.9 | -21.7 | 7.451 | -11.8 | 24 | -3.4 | -2.4 | 0 | 2.4 | 6.9 | 7
150475 | 01/12/2022 | -4.6 | -2.8 | -6.8 | 1.152 | -4.8 | 24 | -2 | -1.6 | 0 | 2.4 | 6.8 | 7
150475 | 01/13/2022 | -5.2 | -1.1 | -10.1 | 2.896 | -5.6 | 24 | -1.6 | -1.1 | 0 | 2.4 | 6.7 | 7
150475 | 01/14/2022 | -11.3 | -8 | -17.1 | 2.237 | -12.6 | 24 | -1.4 | -0.9 | 0 | 2.3 | 6.7 | 7
150475 | 01/15/2022 | -17.5 | -11.9 | -21.5 | 2.899 | -16.7 | 24 | -2.1 | -1.2 | 0 | 2.3 | 6.6 | 7
150475 | 01/16/2022 | -10 | -2.8 | -17 | 4.841 | -9.9 | 24 | -2.3 | -1.5 | 0 | 2.2 | 6.5 | 7
150475 | 01/17/2022 | -9.5 | -1.9 | -18.4 | 6.032 | -10.2 | 24 | -2.1 | -1.4 | 0 | 2.2 | 6.4 | 7
150475 | 01/18/2022 | -6.2 | 0.7 | -15.7 | 4.561 | -7.5 | 24 | -1.7 | -1.3 | 0 | 2.2 | 6.3 | 7
150475 | 01/19/2022 | -20.1 | -16.8 | -26.9 | 2.523 | -21.9 | 24 | -1.9 | -1.2 | 0 | 2.1 | 6.3 | 7
150475 | 01/20/2022 | -28 | -19.6 | -34.8 | 4.695 | -27.2 | 24 | -3.8 | -2.2 | 0 | 2.1 | 6.2 | 7
150475 | 01/21/2022 | -16 | -5.7 | -27.1 | 7.716 | -16.4 | 24 | -4.2 | -2.9 | -0.1 | 2.1 | 6.1 | 7
150475 | 01/22/2022 | -14.7 | -6.5 | -18.9 | 3.088 | -12.7 | 24 | -2.9 | -2.2 | -0.3 | 2 | 6 | 7
150475 | 01/23/2022 | -22.2 | -14.4 | -31.7 | 5.964 | -23.1 | 24 | -3.5 | -2.4 | -0.7 | 1.9 | 6 | 7
150475 | 01/24/2022 | -18.9 | -14.3 | -29 | 4.578 | -21.7 | 24 | -3.4 | -2.7 | -1 | 1.8 | 5.9 | 7
150475 | 01/25/2022 | -28.2 | -19.5 | -33.6 | 4.787 | -26.6 | 24 | -4.6 | -3.2 | -1.3 | 1.7 | 5.8 | 7
150475 | 01/26/2022 | -16.7 | -4.4 | -32.4 | 11.552 | -18.4 | 24 | -5.5 | -4.1 | -1.8 | 1.6 | 5.8 | 7
150475 | 01/27/2022 | -11.2 | -3.3 | -24.5 | 6.913 | -13.9 | 24 | -4 | -3.6 | -2.1 | 1.4 | 5.7 | 7
150475 | 01/28/2022 | -19.6 | -10.6 | -29.7 | 7.196 | -20.2 | 24 | -5 | -3.8 | -2.2 | 1.3 | 5.6 | 7
150475 | 01/29/2022 | -10.4 | -5.3 | -14.8 | 3.336 | -10.1 | 24 | -4.7 | -4 | -2.4 | 1.1 | 5.5 | 7
150475 | 01/30/2022 | -13.5 | -8.3 | -19.4 | 3.065 | -13.9 | 24 | -4.4 | -3.7 | -2.4 | 1 | 5.5 | 7
150475 | 01/31/2022 | -8.6 | -3.4 | -13.8 | 4.197 | -8.6 | 24 | -4.4 | -3.8 | -2.5 | 0.8 | 5.4 | 7
150475 | 02/01/2022 | -10.9 | -4 | -19.8 | 4.688 | -11.9 | 24 | -3.7 | -3.4 | -2.4 | 0.7 | 5.3 | 7
150475 | 02/02/2022 | -23 | -17 | -29.7 | 3.792 | -23.4 | 24 | -4.9 | -3.8 | -2.4 | 0.6 | 5.2 | 7
150475 | 02/03/2022 | -25.7 | -18.6 | -33.6 | 5.673 | -26.1 | 24 | -6.8 | -5.1 | -2.8 | 0.5 | 5.1 | 7
150475 | 02/04/2022 | -19 | -15.6 | -24.3 | 2.676 | -20 | 24 | -6.7 | -5.6 | -3.4 | 0.4 | 5.1 | 7
150475 | 02/05/2022 | -13.5 | -4.3 | -24.6 | 6.992 | -14.5 | 24 | -6.9 | -5.8 | -3.8 | 0.2 | 5 | 7
150475 | 02/06/2022 | -13.3 | -10.3 | -20.5 | 2.84 | -15.4 | 24 | -5.9 | -5.4 | -3.9 | 0.1 | 4.9 | 7
150475 | 02/07/2022 | -15.7 | -8.3 | -22.1 | 5.236 | -15.2 | 24 | -6.2 | -5.3 | -3.9 | 0.1 | 4.8 | 7
150475 | 02/08/2022 | -5.4 | 0.8 | -13.7 | 6.134 | -6.5 | 24 | -5.9 | -5.3 | -3.9 | 0 | 4.7 | 7 | -3.4 | -3.9
150475 | 02/09/2022 | -3.8 | -0.2 | -10.7 | 3.165 | -5.5 | 24 | -4.5 | -4.5 | -3.7 | 0 | 4.7 | 7 | -3.9 | -4.4
150475 | 02/10/2022 | -8.8 | 1.3 | -20.6 | 8.083 | -9.7 | 24 | -5.1 | -4.5 | -3.4 | 0 | 4.6 | 7 | -6.6 | -6.6
150475 | 02/11/2022 | -10.9 | 0.2 | -22.2 | 6.416 | -11 | 24 | -4.1 | -3.9 | -3.2 | 0 | 4.5 | 7 | -9.4 | -9.1
150475 | 02/12/2022 | -23.6 | -17 | -34.2 | 6.166 | -25.6 | 24 | -6.4 | -4.9 | -3.2 | 0 | 4.4 | 7 | -14.6 | -14.2
150475 | 02/13/2022 | -20.3 | -14.6 | -30.7 | 5.527 | -22.7 | 24 | -7.1 | -5.8 | -3.6 | 0 | 4.4 | 7 | -14.1 | -13.6
150475 | 02/14/2022 | -16.1 | -11.8 | -19.7 | 2.329 | -15.8 | 24 | -6.9 | -6 | -4 | 0 | 4.3 | 7 | -10.9 | -10.8
150475 | 02/15/2022 | -9.3 | -3.4 | -16.2 | 5.387 | -9.8 | 24 | -6.6 | -5.9 | -4.2 | 0 | 4.2 | 7 | -8.1 | -8.3
150475 | 02/16/2022 | -8.6 | -4.1 | -16.6 | 3.111 | -10.4 | 24 | -5.4 | -5.2 | -4.1 | 0 | 4.1 | 7 | -7 | -7.4
150475 | 02/17/2022 | -21.7 | -16.7 | -28 | 3.477 | -22.4 | 24 | -6.6 | -5.4 | -3.9 | 0 | 4.1 | 7 | -15 | -14.2
150475 | 02/18/2022 | -14.6 | -1.9 | -27.1 | 6.454 | -14.5 | 24 | -7.4 | -6.3 | -4.2 | 0 | 4 | 7 | -11.5 | -11.6
150475 | 02/19/2022 | -14.6 | -6.2 | -26.9 | 7.408 | -16.6 | 24 | -7.4 | -6.3 | -4.4 | 0 | 4 | 7 | -10.5 | -10.9
150475 | 02/20/2022 | -5.7 | 0.1 | -12 | 3.783 | -6 | 24 | -6.1 | -5.7 | -4.4 | 0 | 3.9 | 7 | -4.6 | -5.5
150475 | 02/21/2022 | -10.8 | -8.3 | -13.8 | 1.608 | -11.1 | 24 | -6.1 | -5.4 | -4.2 | 0 | 3.8 | 7 | -9.5 | -9.5
150475 | 02/22/2022 | -17 | -14.5 | -18.6 | 1.061 | -16.6 | 24 | -6.2 | -5.4 | -4 | 0 | 3.8 | 7 | -15.1 | -14.3
150475 | 02/23/2022 | -21.1 | -14.6 | -27.5 | 4.015 | -21.1 | 24 | -6.3 | -5.5 | -4 | 0 | 3.7 | 7
150475 | 02/24/2022 | -19.8 | -14.1 | -29.7 | 5.695 | -21.9 | 24 | -6.8 | -5.8 | -4 | 0 | 3.7 | 7
150475 | 02/25/2022 | -16.1 | -10.3 | -20.7 | 3.74 | -15.5 | 24 | -6.5 | -5.8 | -4.1 | 0 | 3.6 | 7
150475 | 02/26/2022 | -10.3 | 0.5 | -21.1 | 7.821 | -10.3 | 24 | -6.5 | -5.7 | -4.1 | 0 | 3.6 | 7
150475 | 02/27/2022 | -8.4 | -1.9 | -13.6 | 3.918 | -7.8 | 24 | -5.8 | -5.4 | -4 | 0 | 3.5 | 7
150475 | 02/28/2022 | -4.9 | 0.7 | -11.3 | 4.199 | -5.3 | 24 | -5.6 | -5.1 | -3.9 | 0 | 3.5 | 7 | -1.8 | -2.9
150475 | 03/01/2022 | -3.6 | -0.6 | -5.9 | 1.708 | -3.3 | 24 | -4.7 | -4.5 | -3.6 | 0 | 3.4 | 7 | -2.5 | -3.1
150475 | 03/02/2022 | -6.2 | -2.6 | -11 | 2.561 | -6.8 | 24 | -4.5 | -4.2 | -3.3 | 0 | 3.4 | 6.9 | -3.7 | -4.2
150475 | 03/03/2022 | -12.3 | -6.4 | -18.5 | 3.626 | -12.5 | 24 | -5.5 | -4.5 | -3.2 | 0 | 3.3 | 6.9 | -8 | -8
150475 | 03/04/2022 | -6.1 | -1 | -13.1 | 4.662 | -7.1 | 24 | -5.2 | -4.7 | -3.3 | 0 | 3.3 | 6.9 | -4.4 | -5.2
150475 | 03/05/2022 | -1.5 | 0.1 | -2.9 | 1.073 | -1.4 | 24 | -3.4 | -3.6 | -3.1 | 0 | 3.2 | 6.9 | -1.2 | -1.7
150475 | 03/06/2022 | -4.6 | -1.6 | -8.7 | 2.055 | -5.2 | 24 | -3.1 | -3 | -2.6 | 0 | 3.2 | 6.9 | -3.1 | -3.5
150475 | 03/07/2022 | -10 | -2.3 | -18 | 4.796 | -10.2 | 24 | -3.8 | -3.2 | -2.4 | 0 | 3.1 | 6.9 | -5.5 | -5.7
150475 | 03/08/2022 | -6.7 | -0.5 | -12.3 | 4.174 | -6.4 | 24 | -4 | -3.5 | -2.4 | 0 | 3.1 | 6.9 | -4.2 | -4.7
150475 | 03/09/2022 | -12.9 | -10.2 | -19.5 | 2.689 | -14.9 | 24 | -4.5 | -3.6 | -2.5 | 0 | 3 | 6.9 | -8.6 | -8.8
150475 | 03/10/2022 | -13.3 | -5.8 | -21.3 | 5.78 | -13.6 | 24 | -5.6 | -4.5 | -2.7 | 0 | 3 | 6.9 | -8.4 | -8.8
150475 | 03/11/2022 | -15.4 | -9.9 | -20.7 | 2.719 | -15.3 | 24 | -6.1 | -4.8 | -3.1 | 0 | 3 | 6.9 | -12.6 | -12.7
150475 | 03/12/2022 | -14.3 | -5.1 | -26.6 | 8.56 | -15.9 | 24 | -6.9 | -5.8 | -3.6 | 0 | 2.9 | 6.9 | -9.4 | -10.1
150475 | 03/13/2022 | -2.8 | 1.5 | -7 | 3.043 | -2.8 | 24 | -4.7 | -4.7 | -3.7 | 0 | 2.9 | 6.9 | -2 | -2.7
150475 | 03/14/2022 | -2.8 | 0.9 | -5.7 | 2.153 | -2.4 | 24 | -3.6 | -3.7 | -3.3 | 0 | 2.8 | 6.9 | -1.9 | -2.4
150475 | 03/15/2022 | 0.7 | 8.2 | -7.7 | 5.726 | 0.3 | 24 | -2.6 | -3.2 | -2.8 | 0 | 2.8 | 6.9 | 1.1 | 0.1
150475 | 03/16/2022 | 4.3 | 9.6 | 0.6 | 2.781 | 5.1 | 24 | 0 | -1 | -2 | 0 | 2.8 | 6.9 | 4 | 3
150475 | 03/17/2022 | 3.1 | 10.2 | -1.4 | 4.028 | 4.4 | 24 | 1.1 | -0.4 | -1.1 | 0 | 2.7 | 6.9 | 3.6 | 2.6
150475 | 03/18/2022 | 1.4 | 7.7 | -3.7 | 4.195 | 2 | 24 | 1.2 | -0.1 | -0.6 | 0 | 2.7 | 6.9 | 2.1 | 1.4
150475 | 03/19/2022 | 2.3 | 11.9 | -4.3 | 5.863 | 3.8 | 24 | 1.5 | 0 | -0.3 | 0 | 2.7 | 6.9 | 3.2 | 2.5
150475 | 03/20/2022 | 6.4 | 14.7 | -1.5 | 5.878 | 6.6 | 24 | 3.3 | 0 | -0.1 | 0 | 2.6 | 6.9 | 6.6 | 5.1
150475 | 03/21/2022 | 9.5 | 18.2 | 4.8 | 4.607 | 11.5 | 24 | 5.8 | 0 | 0 | 0 | 2.6 | 6.9 | 9.5 | 7.8
150475 | 03/22/2022 | 2.4 | 4.4 | 0.2 | 1.269 | 2.3 | 24 | 2.2 | 0 | 0 | 0 | 2.6 | 6.9 | 2.5 | 2.3
150475 | 03/23/2022 | 1.4 | 3.9 | -0.6 | 1.763 | 1.7 | 24 | 1 | 0 | 0 | 0 | 2.5 | 6.9 | 1.8 | 1
150475 | 03/24/2022 | 3.3 | 9.3 | -1.3 | 3.679 | 4 | 24 | 2.3 | 0 | 0 | 0 | 2.5 | 6.9 | 4.1 | 3.1
150475 | 03/25/2022 | 0.3 | 3.3 | -7.2 | 3.288 | -2 | 24 | 1.1 | 0 | 0 | 0 | 2.5 | 6.9 | 0.6 | -1
150475 | 03/26/2022 | -4.9 | -0.4 | -8.1 | 2.876 | -4.3 | 24 | 0 | 0 | 0 | 0 | 2.5 | 6.9 | -3.4 | -4.6
150475 | 03/27/2022 | -6.3 | -1 | -12 | 3.637 | -6.5 | 24 | -2.5 | 0 | 0 | 0 | 2.4 | 6.9 | -4 | -4.6
150475 | 03/28/2022 | -2.8 | 2.7 | -9 | 4.22 | -3.2 | 24 | -2.2 | 0 | 0 | 0 | 2.4 | 6.9 | -1.8 | -2.9
150475 | 03/29/2022 | 1.2 | 6 | -2 | 2.677 | 2 | 24 | 0 | 0 | 0 | 0 | 2.4 | 6.9 | 1.3 | -0.1
150475 | 03/30/2022 | 0.6 | 3.7 | -1.5 | 1.774 | 1.1 | 24 | 0 | 0 | 0 | 0 | 2.4 | 6.9 | 1.3 | 0.4
150475 | 03/31/2022 | -0.9 | 3.7 | -4.4 | 2.947 | -0.4 | 24 | 0 | 0 | 0 | 0 | 2.3 | 6.9 | 0.2 | -0.7
150475 | 04/01/2022 | 0.8 | 7 | -4.6 | 4.352 | 1.2 | 24 | 0 | 0 | 0 | 0 | 2.3 | 6.9 | 1.8 | 1
150475 | 04/02/2022 | 2.7 | 9.3 | -3.3 | 4.535 | 3 | 24 | 1.6 | 0 | 0 | 0 | 2.3 | 6.9 | 3.5 | 2.2
150475 | 04/03/2022 | 1.5 | 6.3 | -2.6 | 3.171 | 1.9 | 24 | 1 | 0 | 0 | 0 | 2.3 | 6.8 | 2.1 | 1.4
150475 | 04/04/2022 | 3.9 | 10.2 | -1.8 | 4.187 | 4.2 | 24 | 3.3 | 0 | 0 | 0 | 2.2 | 6.8 | 5.7 | 4.5
150475 | 04/05/2022 | 3.1 | 7.6 | 0.6 | 2.284 | 4.1 | 24 | 2 | 0.1 | 0 | 0 | 2.2 | 6.8 | 3.4 | 2.9
150475 | 04/06/2022 | 2.5 | 7 | -0.1 | 2.354 | 3.5 | 24 | 2.3 | 0.7 | 0 | 0 | 2.2 | 6.8 | 3.2 | 2.3
150475 | 04/07/2022 | 0.8 | 2.3 | -1.1 | 1.022 | 0.6 | 24 | 1.1 | 0.9 | 0 | 0 | 2.2 | 6.8 | 1.1 | 0.3
150475 | 04/08/2022 | 1.9 | 7.7 | -2.9 | 3.69 | 2.4 | 24 | 1.9 | 0.7 | 0 | 0 | 2.2 | 6.8 | 2.8 | 1.1
150475 | 04/09/2022 | 4 | 12.6 | -4.4 | 6.139 | 4.1 | 24 | 3.5 | 1.3 | 0 | 0 | 2.1 | 6.8 | 5.3 | 4.3
150475 | 04/10/2022 | 7.2 | 14.1 | -0.4 | 5.365 | 6.9 | 24 | 5.2 | 2.3 | 0 | 0 | 2.1 | 6.8 | 7.5 | 5.6
150475 | 04/11/2022 | 6.8 | 13 | 1 | 4.775 | 7 | 24 | 6.1 | 3.3 | 0 | 0 | 2.1 | 6.8 | 7.2 | 5.5
150475 | 04/12/2022 | 6.2 | 10.7 | 1.3 | 3.276 | 6 | 24 | 4.6 | 2.8 | 0 | 0 | 2.1 | 6.8 | 6 | 5
150475 | 04/13/2022 | 3.1 | 5.7 | -3 | 2.53 | 1.4 | 24 | 3.8 | 2.7 | 0 | 0 | 2.1 | 6.8 | 3.4 | 2.4
150475 | 04/14/2022 | -1.1 | 1.9 | -3.5 | 2.045 | -0.8 | 24 | 0.1 | 1 | 0 | 0 | 2.1 | 6.8 | -0.8 | -1.9
150475 | 04/15/2022 | -3.4 | 0.6 | -7 | 2.323 | -3.2 | 24 | 0 | 0.2 | 0 | 0 | 2 | 6.8 | -1.9 | -3.2
150475 | 04/16/2022 | -1.6 | 3.4 | -4.9 | 3.233 | -0.8 | 24 | -0.1 | 0 | 0 | 0 | 2 | 6.8 | -0.5 | -1.4
150475 | 04/17/2022 | 0 | 5.2 | -4.4 | 3.346 | 0.4 | 24 | -0.1 | 0 | 0 | 0 | 2 | 6.8 | 0.4 | -0.2
150475 | 04/18/2022 | -0.1 | 3.6 | -3.4 | 2.512 | 0.1 | 24 | 0 | 0 | 0 | 0 | 2 | 6.8 | 0.4 | -0.6
150475 | 04/19/2022 | 1.9 | 8.1 | -4.6 | 4.425 | 1.8 | 24 | 0.3 | 0.1 | 0 | 0 | 2 | 6.8 | 3.3 | 1.9
150475 | 04/20/2022 | 3.5 | 7.6 | -1.1 | 2.172 | 3.3 | 24 | 2.1 | 0.7 | 0 | 0 | 2 | 6.8 | 2.9 | 2.4
150475 | 04/21/2022 | 5.8 | 12.1 | -0.2 | 4.228 | 6 | 24 | 4.3 | 1.6 | 0 | 0 | 1.9 | 6.8 | 6.9 | 5.3
150475 | 04/22/2022 | 8.7 | 14.5 | 3 | 4.083 | 8.8 | 24 | 6.5 | 3.2 | 0 | 0 | 1.9 | 6.8 | 9.2 | 7.7
150475 | 04/23/2022 | 17.7 | 23.3 | 7.9 | 4.176 | 15.6 | 24 | 13.4 | 6.2 | 0 | 0 | 1.9 | 6.8 | 17.5 | 16.2
150475 | 04/24/2022 | 6.2 | 11.1 | 0.2 | 3.179 | 5.7 | 24 | 7.5 | 6.3 | 0 | 0 | 1.9 | 6.8 | 6.8 | 4.9
150475 | 04/25/2022 | 0.6 | 4.5 | -2.8 | 2.508 | 0.9 | 24 | 2.4 | 3 | 0 | 0 | 1.9 | 6.8 | 1.7 | 0.4
150475 | 04/26/2022 | -0.7 | 4.6 | -4.6 | 3.417 | 0 | 24 | 1 | 1.2 | 0 | 0 | 1.9 | 6.8 | 0.7 | -0.3
150475 | 04/27/2022 | 2.7 | 9.9 | -4.5 | 5.176 | 2.7 | 24 | 2.1 | 0.9 | 0 | 0 | 1.9 | 6.8 | 3.8 | 2.1
150475 | 04/28/2022 | 4.6 | 10.2 | -1.4 | 3.954 | 4.4 | 24 | 3.7 | 1.8 | 0 | 0 | 1.9 | 6.8 | 5.2 | 4
150475 | 04/29/2022 | 10.2 | 16.8 | 4.3 | 4.288 | 10.6 | 24 | 7.3 | 3.3 | 0 | 0 | 1.8 | 6.8 | 10.3 | 9.2
150475 | 04/30/2022 | 9.8 | 12.3 | 6.9 | 1.622 | 9.6 | 24 | 8.5 | 5.1 | 0 | 0 | 1.8 | 6.8 | 9.9 | 9.3
150475 | 05/01/2022 | 6.5 | 9.6 | 4.2 | 1.694 | 6.9 | 24 | 6.3 | 4.6 | 0 | 0 | 1.8 | 6.8 | 6.7 | 6.1
150475 | 05/02/2022 | 6.5 | 12.1 | 1.7 | 3.666 | 6.9 | 24 | 6.3 | 3.9 | 0 | 0 | 1.8 | 6.7 | 7.7 | 6.4
150475 | 05/03/2022 | 7.3 | 14.2 | 1.1 | 4.762 | 7.7 | 24 | 6.9 | 4.2 | 0 | 0 | 1.8 | 6.7 | 8.4 | 6.9
150475 | 05/04/2022 | 9.4 | 17.5 | -0.2 | 6.384 | 8.7 | 24 | 7.8 | 4.5 | 0 | 0 | 1.8 | 6.7 | 10.1 | 8.9
150475 | 05/05/2022 | 10.9 | 16.1 | 6.3 | 3.542 | 11.2 | 24 | 8.8 | 5.5 | 0 | 0 | 1.8 | 6.7 | 10.3 | 9.6
150475 | 05/06/2022 | 12.6 | 21.2 | 3 | 6.626 | 12.1 | 24 | 10.4 | 6.1 | 0 | 0 | 1.8 | 6.7 | 13 | 11.5
150475 | 05/07/2022 | 14.5 | 21.9 | 5.4 | 5.798 | 13.7 | 24 | 11.7 | 7.2 | 0 | 0 | 1.8 | 6.7 | 14.8 | 12.1
150475 | 05/08/2022 | 12.4 | 15.8 | 9.3 | 2.188 | 12.6 | 24 | 10.9 | 7.8 | 0.9 | 0 | 1.7 | 6.7 | 12.4 | 11.1
150475 | 05/09/2022 | 17.2 | 27 | 10.8 | 5.688 | 18.9 | 24 | 13.8 | 8.6 | 2.3 | 0 | 1.7 | 6.7 | 16.7 | 15.6
150475 | 09/14/2022 | 19 | 25.6 | 11.3 | 4.68 | 18.5 | 24 | 18 | 17.7 | 17.3 | 16.3 | 12.6 | 6.7 | 18.6 | 17
150475 | 05/11/2022 | 19 | 23.3 | 13.6 | 3.593 | 18.5 | 24 | 15.7 | 11.1 | 4.5 | 0 | 1.7 | 6.7 | 18.9 | 17
150475 | 05/12/2022 | 22.2 | 25.8 | 17.9 | 2.7 | 21.9 | 24 | 18.5 | 13 | 5.5 | 0 | 1.7 | 6.7 | 21.6 | 20.8
150475 | 05/13/2022 | 18.8 | 22.6 | 13 | 3.044 | 17.8 | 24 | 17.8 | 14.2 | 6.7 | 0.1 | 1.7 | 6.7 | 18.6 | 17.2
150475 | 05/14/2022 | 15.1 | 20.4 | 10.3 | 3.827 | 15.4 | 24 | 14.4 | 12.8 | 7.5 | 0.3 | 1.7 | 6.7 | 15.1 | 13.4
150475 | 05/15/2022 | 15.3 | 22.2 | 8.2 | 5.005 | 15.2 | 24 | 14 | 12 | 7.8 | 0.6 | 1.7 | 6.7 | 15.5 | 13.4
150475 | 05/16/2022 | 13.2 | 19 | 6.9 | 4.338 | 13 | 24 | 13.2 | 11.8 | 7.9 | 0.9 | 1.7 | 6.7 | 13.8 | 12
150475 | 05/17/2022 | 14.3 | 21.6 | 5.7 | 5.562 | 13.7 | 24 | 13.4 | 11.3 | 7.9 | 1.1 | 1.7 | 6.7 | 15.1 | 13.8
150475 | 05/18/2022 | 16.4 | 22.8 | 9.5 | 4.754 | 16.2 | 24 | 15.1 | 12.2 | 8 | 1.5 | 1.7 | 6.7 | 16.6 | 15.2
150475 | 05/19/2022 | 14.7 | 20.5 | 7.8 | 4.409 | 14.2 | 24 | 14.4 | 12.4 | 8.3 | 1.9 | 1.8 | 6.7 | 15.5 | 14.6
150475 | 05/20/2022 | 12.2 | 17.6 | 5.5 | 3.8 | 11.6 | 24 | 12.9 | 12.1 | 8.6 | 2.4 | 1.8 | 6.7 | 12.7 | 10.9
150475 | 05/21/2022 | 7.6 | 12.1 | 1.7 | 3.66 | 6.9 | 24 | 9.3 | 10.2 | 8.4 | 2.8 | 1.8 | 6.7 | 8.8 | 7.1
150475 | 05/22/2022 | 8.6 | 14 | 1.5 | 4.303 | 7.8 | 24 | 8.9 | 8.9 | 8 | 3.1 | 1.9 | 6.7 | 9.2 | 8
150475 | 05/23/2022 | 11.8 | 18.6 | 2.7 | 5.56 | 10.7 | 24 | 11 | 9.1 | 7.6 | 3.4 | 1.9 | 6.7 | 13 | 11.5
150475 | 05/24/2022 | 14.2 | 20.1 | 7.9 | 4.324 | 14 | 24 | 13.3 | 10.7 | 7.7 | 3.7 | 2 | 6.7 | 15 | 13.2
150475 | 05/25/2022 | 9.9 | 11.7 | 6.8 | 1.371 | 9.3 | 24 | 10.6 | 10.7 | 8 | 3.9 | 2 | 6.7 | 9.9 | 9.5
150475 | 05/26/2022 | 12.4 | 18.3 | 6.3 | 4.477 | 12.3 | 24 | 11.6 | 9.9 | 8 | 4.1 | 2.1 | 6.7 | 12.9 | 11.7
150475 | 05/27/2022 | 17 | 24.8 | 6.5 | 6.216 | 15.7 | 24 | 14.5 | 11.1 | 8.1 | 4.3 | 2.2 | 6.7 | 17.5 | 16
150475 | 05/28/2022 | 20.8 | 27.9 | 13.9 | 5.245 | 20.9 | 24 | 18.1 | 13.7 | 8.7 | 4.6 | 2.2 | 6.7 | 20.8 | 19.7
150475 | 05/29/2022 | 21.2 | 24.5 | 17.5 | 2.576 | 21 | 24 | 19 | 15.4 | 9.7 | 4.8 | 2.3 | 6.6 | 21.1 | 20
150475 | 05/30/2022 | 22.9 | 27 | 17.4 | 2.413 | 22.2 | 24 | 20.5 | 16.5 | 10.6 | 5.1 | 2.4 | 6.6 | 22.5 | 21.5
150475 | 05/31/2022 | 15.5 | 19.1 | 9.4 | 2.716 | 14.3 | 24 | 16.5 | 16.1 | 11.4 | 5.4 | 2.4 | 6.6 | 15.9 | 14
150475 | 06/01/2022 | 14.4 | 20.5 | 6.8 | 4.92 | 13.7 | 24 | 14.6 | 14 | 11.5 | 5.7 | 2.5 | 6.6 | 15.2 | 13.8
150475 | 06/02/2022 | 16.3 | 22.9 | 9.5 | 5.04 | 16.2 | 24 | 15.3 | 13.8 | 11.4 | 6 | 2.6 | 6.6 | 16.7 | 14
150475 | 06/03/2022 | 13.9 | 19.6 | 7 | 4.223 | 13.3 | 24 | 14.1 | 13.6 | 11.3 | 6.3 | 2.7 | 6.6 | 14.3 | 12.7
150475 | 06/04/2022 | 17.3 | 22.8 | 9.6 | 4.865 | 16.2 | 24 | 15.9 | 13.7 | 11.2 | 6.5 | 2.8 | 6.6 | 17.8 | 16.3
150475 | 06/05/2022 | 17.5 | 23.1 | 10.2 | 4.295 | 16.7 | 24 | 16.6 | 14.6 | 11.4 | 6.7 | 2.9 | 6.6 | 17.8 | 16.6
150475 | 06/06/2022 | 17.5 | 23.5 | 11.4 | 4.314 | 17.5 | 24 | 17 | 15 | 11.7 | 6.9 | 3 | 6.6 | 18.2 | 16.9
150475 | 06/07/2022 | 16.8 | 22 | 11.2 | 3.848 | 16.6 | 24 | 16.9 | 15.2 | 11.9 | 7.1 | 3.1 | 6.6 | 17.7 | 16.7
150475 | 06/08/2022 | 17.6 | 23.9 | 10.6 | 4.844 | 17.3 | 24 | 16.9 | 15.2 | 12.1 | 7.3 | 3.2 | 6.6 | 17.9 | 16.1
150475 | 06/09/2022 | 18.8 | 25.2 | 10.3 | 5.381 | 17.8 | 24 | 17.4 | 15.4 | 12.3 | 7.5 | 3.3 | 6.6 | 18.9 | 18.1
150475 | 06/10/2022 | 20 | 24.5 | 16.4 | 3.044 | 20.5 | 24 | 18.6 | 16.3 | 12.6 | 7.7 | 3.4 | 6.6 | 19.9 | 19.2
150475 | 06/11/2022 | 19.9 | 25.6 | 15.4 | 3.551 | 20.5 | 24 | 18.9 | 16.7 | 13 | 7.9 | 3.5 | 6.6 | 20.2 | 19.3
150475 | 06/12/2022 | 21.1 | 26.4 | 13.6 | 4.662 | 20 | 24 | 20 | 17.2 | 13.3 | 8.1 | 3.6 | 6.6 | 22 | 20.4
150475 | 06/13/2022 | 22.2 | 25 | 19.4 | 1.904 | 22.2 | 24 | 20.8 | 18.2 | 13.8 | 8.4 | 3.7 | 6.6 | 22.2 | 21.8
150475 | 06/14/2022 | 25.8 | 32.2 | 20.4 | 4.11 | 26.3 | 24 | 23.4 | 19.4 | 14.3 | 8.6 | 3.8 | 6.6 | 25.6 | 23.8
150475 | 06/15/2022 | 19.8 | 24.4 | 15.8 | 2.462 | 20.1 | 24 | 19.9 | 19.2 | 14.9 | 8.9 | 3.9 | 6.6 | 19.7 | 18.4
150475 | 06/16/2022 | 20.1 | 24.9 | 15.2 | 3.573 | 20.1 | 24 | 19.3 | 18 | 15 | 9.1 | 4 | 6.6 | 20.4 | 17.6
150475 | 06/17/2022 | 20.8 | 26.7 | 13.4 | 4.814 | 20.1 | 24 | 20 | 18.1 | 15 | 9.3 | 4.1 | 6.6 | 21.3 | 19.9
150475 | 06/18/2022 | 21.4 | 27.2 | 14 | 4.593 | 20.6 | 24 | 20.2 | 18.4 | 15.1 | 9.6 | 4.2 | 6.6 | 21.8 | 19.1
150475 | 06/19/2022 | 26.3 | 33.2 | 18 | 5.656 | 25.6 | 24 | 23.2 | 19.4 | 15.3 | 9.8 | 4.3 | 6.6 | 26.4 | 23
150475 | 06/20/2022 | 28.4 | 33.4 | 23.7 | 3.443 | 28.6 | 24 | 25.9 | 21.7 | 15.9 | 10 | 4.4 | 6.6 | 28.1 | 26.2
150475 | 06/21/2022 | 24 | 27.7 | 19.5 | 2.464 | 23.6 | 24 | 23.7 | 22 | 16.7 | 10.2 | 4.6 | 6.6 | 24.1 | 21.6
150475 | 06/22/2022 | 22.2 | 27 | 15.4 | 4.022 | 21.2 | 24 | 21.9 | 20.7 | 17 | 10.5 | 4.7 | 6.6 | 22.5 | 21.1
150475 | 06/23/2022 | 24.9 | 30.8 | 17.4 | 4.885 | 24.1 | 24 | 22.7 | 20.5 | 17.1 | 10.8 | 4.8 | 6.6 | 24.6 | 22.8
150475 | 06/24/2022 | 25.2 | 29 | 20.7 | 3.089 | 24.9 | 24 | 23.7 | 21.3 | 17.3 | 11 | 4.9 | 6.6 | 25 | 24.2
150475 | 06/25/2022 | 21.7 | 25.6 | 15 | 2.857 | 20.3 | 24 | 22.1 | 21.2 | 17.5 | 11.2 | 5.1 | 6.6 | 21.8 | 20.2
150475 | 06/26/2022 | 16.9 | 21 | 12.9 | 3.083 | 17 | 24 | 18.1 | 19.1 | 17.4 | 11.5 | 5.2 | 6.6 | 17.6 | 15.1
150475 | 06/27/2022 | 19.8 | 26 | 11 | 5.577 | 18.5 | 24 | 18.8 | 18 | 16.9 | 11.7 | 5.3 | 6.6 | 20.1 | 19
150475 | 06/28/2022 | 20.1 | 26.1 | 15 | 3.808 | 20.6 | 24 | 19.9 | 18.7 | 16.6 | 11.8 | 5.4 | 6.6 | 20.3 | 18.9
150475 | 06/29/2022 | 22.9 | 30.8 | 12.4 | 6.601 | 21.6 | 24 | 20.5 | 18.6 | 16.5 | 11.9 | 5.6 | 6.6 | 23 | 19.9
150475 | 06/30/2022 | 24.4 | 30.6 | 17 | 4.03 | 23.8 | 24 | 23.5 | 20.6 | 16.7 | 12 | 5.7 | 6.6 | 24.5 | 22
150475 | 07/01/2022 | 21.3 | 26.5 | 14.8 | 4.103 | 20.7 | 24 | 20.8 | 20.1 | 17.1 | 12.1 | 5.8 | 6.6 | 21 | 19.7
150475 | 07/02/2022 | 20.4 | 23.7 | 16.8 | 2.545 | 20.3 | 24 | 19.8 | 19.3 | 17.1 | 12.3 | 5.9 | 6.6 | 20 | 19.4
150475 | 07/03/2022 | 22.5 | 27.8 | 15.6 | 4.436 | 21.7 | 24 | 21.1 | 19.3 | 17 | 12.4 | 6.1 | 6.6 | 22.6 | 21.5
150475 | 07/04/2022 | 24.3 | 28.1 | 19.8 | 3.02 | 24 | 24 | 22.7 | 20.3 | 17.1 | 12.5 | 6.2 | 6.6 | 24 | 23.5
150475 | 07/05/2022 | 23.7 | 28.7 | 18.9 | 3.711 | 23.8 | 24 | 23.1 | 21 | 17.4 | 12.6 | 6.3 | 6.6 | 24.1 | 22.9
150475 | 07/06/2022 | 21.4 | 26.6 | 16.3 | 3.558 | 21.5 | 24 | 21.7 | 20.7 | 17.7 | 12.7 | 6.4 | 6.6 | 22.2 | 20.8
150475 | 07/07/2022 | 22.7 | 28.4 | 17.4 | 3.978 | 22.9 | 24 | 22 | 20.5 | 17.8 | 12.9 | 6.6 | 6.6 | 23 | 22.3
150475 | 07/08/2022 | 23.2 | 28 | 17.9 | 3.668 | 23 | 24 | 22.9 | 20.9 | 17.9 | 13 | 6.7 | 6.6 | 24 | 22.5
150475 | 07/09/2022 | 23.9 | 28.6 | 18.5 | 3.566 | 23.6 | 24 | 23.3 | 21.3 | 18.1 | 13.1 | 6.8 | 6.6 | 24.6 | 23.2
150475 | 07/10/2022 | 25.4 | 30.3 | 19.7 | 4.097 | 25 | 24 | 24.1 | 21.8 | 18.3 | 13.2 | 6.9 | 6.6 | 25.6 | 23.6
150475 | 07/11/2022 | 21.9 | 27.1 | 18.1 | 3.092 | 22.6 | 24 | 22.2 | 21.7 | 18.6 | 13.4 | 7 | 6.6 | 22 | 20.4
150475 | 07/12/2022 | 22.6 | 28.3 | 16.6 | 4.405 | 22.5 | 24 | 22 | 20.9 | 18.6 | 13.5 | 7.2 | 6.6 | 22.7 | 21.1
150475 | 07/13/2022 | 20.5 | 25.6 | 15 | 3.862 | 20.3 | 24 | 21.4 | 20.6 | 18.5 | 13.7 | 7.3 | 6.6 | 21.6 | 20.5
150475 | 07/14/2022 | 22.7 | 29.7 | 13.7 | 5.579 | 21.7 | 24 | 21.9 | 20.4 | 18.4 | 13.8 | 7.4 | 6.6 | 23.3 | 21.9
150475 | 07/15/2022 | 24.7 | 29.4 | 20.8 | 3.18 | 25.1 | 24 | 23.8 | 21.5 | 18.5 | 13.9 | 7.5 | 6.6 | 25 | 24.2
150475 | 07/16/2022 | 24.9 | 29.5 | 19.2 | 3.565 | 24.4 | 24 | 24.1 | 22 | 18.7 | 14 | 7.6 | 6.6 | 25.1 | 24.4
150475 | 07/17/2022 | 26.1 | 30.4 | 21.5 | 3.27 | 26 | 24 | 24.8 | 22.5 | 19 | 14.1 | 7.7 | 6.6 | 26.1 | 25.4
150475 | 07/18/2022 | 27.9 | 34.4 | 20.9 | 4.766 | 27.7 | 24 | 26 | 23.2 | 19.3 | 14.2 | 7.9 | 6.6 | 27.8 | 26.7
150475 | 07/19/2022 | 26.1 | 32.6 | 21.3 | 3.775 | 27 | 24 | 25.5 | 23.8 | 19.7 | 14.4 | 8 | 6.6 | 26.1 | 23
150475 | 07/20/2022 | 24.7 | 29.3 | 20 | 3.499 | 24.7 | 24 | 24.2 | 23.1 | 20 | 14.5 | 8.1 | 6.6 | 25 | 21.8
150475 | 07/21/2022 | 23.7 | 28.1 | 18.3 | 3.359 | 23.2 | 24 | 23.7 | 22.7 | 20 | 14.7 | 8.2 | 6.6 | 24.1 | 21.4
150475 | 07/22/2022 | 25.9 | 31.6 | 19.6 | 4.324 | 25.6 | 24 | 24.6 | 22.7 | 20 | 14.8 | 8.3 | 6.6 | 25.6 | 24.9
150475 | 07/23/2022 | 23.9 | 30.1 | 18.1 | 3.983 | 24.1 | 24 | 23.5 | 22.7 | 20.1 | 15 | 8.4 | 6.6 | 23.8 | 22.6
150475 | 07/24/2022 | 20.1 | 24.8 | 14.8 | 3.489 | 19.8 | 24 | 21.4 | 21.8 | 20 | 15.1 | 8.6 | 6.6 | 20.7 | 18.6
150475 | 07/25/2022 | 19.9 | 25.9 | 11.8 | 4.976 | 18.9 | 24 | 20.5 | 20.5 | 19.6 | 15.2 | 8.7 | 6.6 | 20.8 | 19.6
150475 | 07/26/2022 | 21.1 | 27 | 17 | 3.355 | 22 | 24 | 20.8 | 20.4 | 19.3 | 15.3 | 8.8 | 6.6 | 21.2 | 20
150475 | 07/27/2022 | 20.4 | 26.1 | 14.9 | 4.25 | 20.5 | 24 | 20.6 | 20.2 | 19.1 | 15.3 | 8.9 | 6.6 | 20.7 | 18.8
150475 | 07/28/2022 | 18.8 | 23.5 | 13.3 | 3.58 | 18.4 | 24 | 19.6 | 19.7 | 18.8 | 15.4 | 9 | 6.6 | 19.6 | 17.4
150475 | 07/29/2022 | 20.1 | 25.9 | 12.9 | 4.62 | 19.4 | 24 | 20.1 | 19.4 | 18.6 | 15.4 | 9.1 | 6.6 | 20.6 | 19.3
150475 | 07/30/2022 | 23.4 | 30.9 | 14.4 | 5.96 | 22.7 | 24 | 21.8 | 20 | 18.4 | 15.4 | 9.2 | 6.6 | 23.5 | 22
150475 | 07/31/2022 | 24 | 30 | 17.1 | 4.649 | 23.6 | 24 | 23 | 21.2 | 18.6 | 15.4 | 9.3 | 6.6 | 24.2 | 21.5
150475 | 08/01/2022 | 22.2 | 28.2 | 15.9 | 4.261 | 22.1 | 24 | 22.6 | 21.4 | 18.9 | 15.4 | 9.4 | 6.6 | 22.9 | 21.1
150475 | 08/02/2022 | 25.8 | 34.5 | 16.8 | 6.456 | 25.7 | 24 | 23.8 | 21.6 | 19.1 | 15.4 | 9.5 | 6.6 | 25.7 | 23.2
150475 | 08/03/2022 | 23.2 | 27.5 | 16.7 | 3.34 | 22.1 | 24 | 23.7 | 22.5 | 19.4 | 15.5 | 9.6 | 6.6 | 23.5 | 21
150475 | 08/04/2022 | 22.1 | 28.5 | 14.5 | 5.039 | 21.5 | 24 | 22.3 | 21.5 | 19.5 | 15.6 | 9.7 | 6.6 | 22.9 | 21.3
150475 | 08/05/2022 | 26.1 | 33.9 | 18.2 | 5.585 | 26.1 | 24 | 24.5 | 22.1 | 19.6 | 15.6 | 9.8 | 6.6 | 26.1 | 22.6
150475 | 08/06/2022 | 22.1 | 25.8 | 19.2 | 1.981 | 22.5 | 24 | 22.7 | 22.5 | 19.8 | 15.7 | 9.9 | 6.6 | 22 | 21.7
150475 | 08/07/2022 | 19.7 | 25.8 | 13.2 | 4.111 | 19.5 | 24 | 20.9 | 21.2 | 19.8 | 15.8 | 10 | 6.6 | 20.2 | 19.1
150475 | 08/08/2022 | 18.8 | 25.1 | 11.7 | 4.897 | 18.4 | 24 | 19.1 | 19.7 | 19.5 | 15.9 | 10.1 | 6.6 | 18.9 | 18.3
150475 | 08/09/2022 | 21.3 | 28.4 | 13 | 5.337 | 20.7 | 24 | 20.4 | 19.6 | 19 | 15.9 | 10.2 | 6.6 | 21.4 | 20.4
150475 | 08/10/2022 | 22.4 | 28.1 | 17 | 4.242 | 22.6 | 24 | 22 | 20.6 | 18.9 | 15.9 | 10.3 | 6.6 | 22.8 | 21.3
150475 | 08/11/2022 | 21 | 26.5 | 14.9 | 4.188 | 20.7 | 24 | 21.1 | 20.6 | 19 | 15.9 | 10.4 | 6.6 | 21.4 | 19.9
150475 | 08/12/2022 | 19.6 | 24.9 | 16.1 | 3.02 | 20.5 | 24 | 19.6 | 20 | 18.9 | 16 | 10.5 | 6.6 | 19.5 | 18.6
150475 | 08/13/2022 | 18.9 | 24.1 | 14.6 | 3.458 | 19.4 | 24 | 19.6 | 19.5 | 18.7 | 16 | 10.6 | 6.6 | 19.5 | 18.6
150475 | 08/14/2022 | 19.2 | 24.8 | 12.9 | 4.431 | 18.9 | 24 | 19.3 | 19.1 | 18.5 | 16 | 10.6 | 6.6 | 19.6 | 19
150475 | 08/15/2022 | 19.7 | 24.7 | 14.3 | 3.478 | 19.5 | 24 | 19.5 | 19.2 | 18.4 | 15.9 | 10.7 | 6.6 | 20 | 19.2
150475 | 08/16/2022 | 21.8 | 27 | 16.2 | 3.791 | 21.6 | 24 | 21 | 19.6 | 18.3 | 15.9 | 10.8 | 6.6 | 22.1 | 21.1
150475 | 08/17/2022 | 22.6 | 27.7 | 18.5 | 3.516 | 23.1 | 24 | 21.9 | 20.4 | 18.4 | 15.9 | 10.9 | 6.6 | 22.7 | 21.9
150475 | 08/18/2022 | 21.8 | 26.8 | 18.4 | 3.207 | 22.6 | 24 | 21.4 | 20.6 | 18.6 | 15.9 | 11 | 6.6 | 21.8 | 21.4
150475 | 08/19/2022 | 19.9 | 23.7 | 16.9 | 2.515 | 20.3 | 24 | 20.3 | 20.2 | 18.7 | 15.9 | 11 | 6.7 | 20.2 | 19.9
150475 | 08/20/2022 | 20.4 | 25.4 | 16.2 | 3.654 | 20.8 | 24 | 20.5 | 19.8 | 18.7 | 16 | 11.1 | 6.7 | 20.9 | 20
150475 | 08/21/2022 | 20.9 | 26.6 | 13.8 | 4.684 | 20.2 | 24 | 20.3 | 19.7 | 18.6 | 16 | 11.2 | 6.7 | 20.6 | 20.2
150475 | 08/22/2022 | 21.3 | 26.4 | 14.5 | 4.175 | 20.5 | 24 | 20.5 | 19.8 | 18.6 | 16 | 11.2 | 6.7 | 21 | 20.4
150475 | 08/23/2022 | 21.8 | 27.9 | 15.4 | 4.511 | 21.7 | 24 | 21 | 20 | 18.6 | 16 | 11.3 | 6.7 | 21.9 | 20.8
150475 | 08/24/2022 | 22 | 27.1 | 17.7 | 3.373 | 22.4 | 24 | 21.6 | 20.5 | 18.7 | 16 | 11.4 | 6.7 | 22.3 | 21.5
150475 | 08/25/2022 | 20.3 | 25.6 | 15.1 | 3.604 | 20.4 | 24 | 20.7 | 20.3 | 18.8 | 16.1 | 11.4 | 6.7 | 20.5 | 19.6
150475 | 08/26/2022 | 21 | 26.9 | 15 | 4.062 | 21 | 24 | 20.2 | 19.7 | 18.7 | 16.1 | 11.5 | 6.7 | 20.8 | 19.7
150475 | 08/27/2022 | 22.3 | 26.6 | 17.9 | 3.357 | 22.3 | 24 | 21.2 | 20.1 | 18.7 | 16.1 | 11.6 | 6.7 | 22.2 | 21.3
150475 | 08/28/2022 | 23.7 | 28.9 | 19.1 | 3.341 | 24 | 24 | 22.7 | 20.9 | 18.8 | 16.1 | 11.6 | 6.7 | 24 | 23.1
150475 | 08/29/2022 | 20.8 | 25.7 | 16.2 | 3.197 | 21 | 24 | 21.1 | 21 | 19 | 16.2 | 11.7 | 6.7 | 20.7 | 18.6
150475 | 08/30/2022 | 20 | 26.6 | 13.2 | 4.695 | 19.9 | 24 | 19.9 | 19.9 | 19 | 16.2 | 11.8 | 6.7 | 20.1 | 18.2
150475 | 08/31/2022 | 23.1 | 30.4 | 14.3 | 5.653 | 22.4 | 24 | 21.4 | 20 | 18.9 | 16.2 | 11.8 | 6.7 | 22.3 | 22.1
150475 | 09/01/2022 | 25.1 | 31.5 | 19.7 | 4.263 | 25.6 | 24 | 22.9 | 21 | 18.9 | 16.3 | 11.9 | 6.7 | 24.2 | 23.3
150475 | 09/02/2022 | 23.6 | 31.4 | 16.2 | 4.805 | 23.8 | 24 | 23.4 | 21.9 | 19.2 | 16.3 | 11.9 | 6.7 | 23.8 | 21.4
150475 | 09/03/2022 | 17.9 | 23.8 | 12.5 | 3.96 | 18.2 | 24 | 19.6 | 20.7 | 19.4 | 16.4 | 12 | 6.7 | 18.6 | 16.5
150475 | 09/04/2022 | 16.3 | 23.8 | 8.8 | 5.322 | 16.3 | 24 | 17.8 | 18.9 | 19.1 | 16.4 | 12.1 | 6.7 | 17.1 | 15.8
150475 | 09/05/2022 | 18.6 | 25.8 | 10.2 | 5.459 | 18 | 24 | 18.6 | 18.4 | 18.7 | 16.5 | 12.1 | 6.7 | 19.2 | 17.7
150475 | 09/06/2022 | 21.8 | 29.2 | 14 | 5.605 | 21.6 | 24 | 20.9 | 19.3 | 18.4 | 16.4 | 12.2 | 6.7 | 21.9 | 21
150475 | 09/07/2022 | 23.6 | 30.4 | 16.5 | 4.914 | 23.5 | 24 | 22.6 | 20.5 | 18.6 | 16.4 | 12.2 | 6.7 | 24 | 22.6
150475 | 09/08/2022 | 24.5 | 32.2 | 18.4 | 5.054 | 25.3 | 24 | 23.3 | 21.5 | 18.9 | 16.4 | 12.3 | 6.7 | 24.2 | 21.5
150475 | 09/09/2022 | 16.5 | 19.8 | 13.8 | 1.803 | 16.8 | 24 | 18.7 | 20.6 | 19.2 | 16.5 | 12.3 | 6.7 | 16.4 | 16.3
150475 | 09/10/2022 | 15.9 | 23.1 | 11.1 | 4.318 | 17.1 | 24 | 16.7 | 18.1 | 18.9 | 16.5 | 12.4 | 6.7 | 15.8 | 15.3
150475 | 09/11/2022 | 16.2 | 22.8 | 9.8 | 4.64 | 16.3 | 24 | 16.2 | 17.2 | 18.3 | 16.5 | 12.4 | 6.7 | 15.7 | 15.1
150475 | 09/12/2022 | 17.3 | 24.6 | 8.8 | 5.624 | 16.7 | 24 | 16.5 | 16.9 | 17.7 | 16.5 | 12.5 | 6.7 | 16.5 | 15.9
150475 | 09/13/2022 | 19 | 26.9 | 10.6 | 5.85 | 18.8 | 24 | 17.7 | 17.2 | 17.4 | 16.4 | 12.5 | 6.7 | 18.2 | 18.1
150475 | 12/31/2022 | -6.8 | -0.2 | -15.8 | 5.324 | -8 | 24 | -1.7 | -1.1 | 0 | 2.8 | 7.3 | 7.1
150475 | 09/15/2022 | 22.1 | 29.4 | 17.3 | 4.162 | 23.4 | 24 | 20.5 | 18.7 | 17.4 | 16.3 | 12.6 | 6.8 | 21.9 | 19.4
150475 | 09/16/2022 | 19.9 | 24 | 17 | 2.504 | 20.5 | 24 | 19.8 | 19.3 | 17.7 | 16.2 | 12.7 | 6.8 | 19.9 | 19.5
150475 | 09/17/2022 | 20.8 | 26.4 | 16.3 | 3.783 | 21.4 | 24 | 20 | 19.1 | 17.8 | 16.2 | 12.7 | 6.8 | 20.7 | 20.2
150475 | 09/18/2022 | 18.5 | 23.6 | 14.5 | 3.172 | 19.1 | 24 | 19.2 | 19.1 | 18 | 16.2 | 12.7 | 6.8 | 18.8 | 17.9
150475 | 09/19/2022 | 19.6 | 27.2 | 11.6 | 5.53 | 19.4 | 24 | 18.8 | 18.5 | 17.9 | 16.2 | 12.8 | 6.8 | 19.6 | 18.6
150475 | 09/20/2022 | 22.8 | 30.5 | 16.4 | 5.137 | 23.5 | 24 | 21.9 | 19.6 | 18 | 16.2 | 12.8 | 6.8 | 23.3 | 21.6
150475 | 09/21/2022 | 15 | 20.4 | 9.7 | 3.204 | 15.1 | 24 | 17.4 | 19.3 | 18.2 | 16.2 | 12.9 | 6.8 | 15.4 | 13
150475 | 09/22/2022 | 12.2 | 17.7 | 7.1 | 3.707 | 12.4 | 24 | 14.3 | 16.6 | 17.9 | 16.2 | 12.9 | 6.8 | 13.2 | 12.2
150475 | 09/23/2022 | 12.1 | 15.7 | 8.9 | 2.224 | 12.3 | 24 | 13.2 | 15.3 | 17.2 | 16.2 | 12.9 | 6.8 | 12.2 | 11.1
150475 | 09/24/2022 | 13.8 | 20.2 | 10.2 | 3.433 | 15.2 | 24 | 14.3 | 14.9 | 16.5 | 16.1 | 13 | 6.8 | 14.2 | 13.4
150475 | 09/25/2022 | 13.8 | 19.7 | 9 | 3.923 | 14.4 | 24 | 14.1 | 14.8 | 16.1 | 16 | 13 | 6.8 | 14 | 11.5
150475 | 09/26/2022 | 11.5 | 17.4 | 6.9 | 3.643 | 12.2 | 24 | 12.8 | 14.3 | 15.7 | 15.9 | 13 | 6.8 | 11.9 | 9.7
150475 | 09/27/2022 | 8.4 | 14.8 | 3.8 | 3.924 | 9.3 | 24 | 10.5 | 13 | 15.3 | 15.8 | 13 | 6.8 | 8.8 | 7.7
150475 | 09/28/2022 | 9.1 | 17 | 2.3 | 5.404 | 9.7 | 24 | 9.7 | 11.6 | 14.6 | 15.6 | 13.1 | 6.8 | 9.3 | 8.2
150475 | 09/29/2022 | 12.1 | 20 | 4.5 | 5.689 | 12.3 | 24 | 11.5 | 11.9 | 14 | 15.4 | 13.1 | 6.8 | 12.1 | 9.7
150475 | 09/30/2022 | 15.3 | 23.3 | 8.6 | 5.131 | 16 | 24 | 14.3 | 13.2 | 13.8 | 15.2 | 13.1 | 6.8 | 15.5 | 13.6
150475 | 10/01/2022 | 14.5 | 21.1 | 10.2 | 3.912 | 15.7 | 24 | 14.6 | 14.3 | 14 | 15.1 | 13.1 | 6.8 | 14.6 | 13.9
150475 | 10/02/2022 | 15.4 | 23 | 9.7 | 4.504 | 16.4 | 24 | 14.9 | 14.4 | 14.2 | 14.9 | 13.1 | 6.8 | 15.4 | 14.3
150475 | 10/03/2022 | 16.5 | 22.6 | 11.5 | 3.845 | 17.1 | 24 | 15.4 | 14.8 | 14.4 | 14.8 | 13.1 | 6.8 | 16.3 | 14.3
150475 | 10/04/2022 | 16.1 | 20.1 | 12.6 | 2.368 | 16.4 | 24 | 15.7 | 15.3 | 14.6 | 14.7 | 13.1 | 6.8 | 15.6 | 15.1
150475 | 10/05/2022 | 17.3 | 22.6 | 13.2 | 3.491 | 17.9 | 24 | 16.5 | 15.5 | 14.8 | 14.7 | 13.1 | 6.8 | 17.2 | 16.4
150475 | 10/06/2022 | 9.9 | 15.3 | 4.3 | 3.093 | 9.8 | 24 | 12.9 | 15.1 | 15 | 14.6 | 13.1 | 6.8 | 10.6 | 8.5
150475 | 10/07/2022 | 5.5 | 10.8 | 1.7 | 3.292 | 6.3 | 24 | 8.6 | 12 | 14.5 | 14.6 | 13.1 | 6.9 | 6.4 | 5.5
150475 | 10/08/2022 | 8.6 | 18 | -0.4 | 6.676 | 8.8 | 24 | 8.5 | 10.3 | 13.7 | 14.5 | 13.1 | 6.9 | 8.5 | 6.8
150475 | 10/09/2022 | 11.3 | 18.4 | 6.3 | 4.372 | 12.4 | 24 | 10.8 | 11.1 | 13 | 14.4 | 13.1 | 6.9 | 10.8 | 10
150475 | 10/10/2022 | 11.5 | 20.8 | 3.8 | 5.854 | 12.3 | 24 | 11.2 | 11.5 | 12.8 | 14.2 | 13.1 | 6.9 | 11.6 | 10.5
150475 | 10/11/2022 | 17.6 | 26.7 | 9.3 | 6.338 | 18 | 24 | 15.2 | 12.9 | 12.8 | 14.1 | 13.1 | 6.9 | 17.5 | 14.2
150475 | 10/12/2022 | 8.9 | 14 | 4.5 | 2.773 | 9.3 | 24 | 11.7 | 13.6 | 13.2 | 14 | 13.1 | 6.9 | 9.2 | 7.8
150475 | 10/13/2022 | 3.9 | 7.2 | 0.5 | 2.055 | 3.9 | 24 | 6.7 | 10.5 | 13 | 13.9 | 13.1 | 6.9 | 4.3 | 3
150475 | 10/14/2022 | 2.2 | 5.6 | -0.4 | 2.054 | 2.6 | 24 | 4.5 | 8.1 | 12.2 | 13.8 | 13 | 6.9 | 2.4 | 2
150475 | 10/15/2022 | 5.1 | 13.6 | -2 | 5.658 | 5.8 | 24 | 5.5 | 7.1 | 11.2 | 13.6 | 13 | 6.9 | 5.4 | 4.3
150475 | 10/16/2022 | 3.1 | 7.4 | -1.7 | 2.741 | 2.9 | 24 | 5 | 7.4 | 10.6 | 13.4 | 13 | 6.9 | 3.4 | 1.9
150475 | 10/17/2022 | -1.8 | 3.1 | -5.2 | 2.956 | -1.1 | 24 | 1.4 | 5.6 | 10 | 13.1 | 13 | 6.9 | -1.3 | -2.4
150475 | 10/18/2022 | -1.6 | 5.6 | -5.7 | 4.112 | -0.1 | 24 | 0.5 | 4 | 9.1 | 12.9 | 13 | 6.9 | -1.3 | -2
150475 | 10/19/2022 | 1.6 | 9.1 | -4.3 | 4.567 | 2.4 | 24 | 1.4 | 3.5 | 8.2 | 12.6 | 12.9 | 6.9 | 1.5 | 0.8
150475 | 10/20/2022 | 6.7 | 14.8 | -0.5 | 5.307 | 7.2 | 24 | 5.3 | 4.7 | 7.7 | 12.3 | 12.9 | 6.9 | 6.7 | 5.6
150475 | 10/21/2022 | 11.6 | 18.9 | 5.5 | 4.704 | 12.2 | 24 | 9.3 | 7.4 | 7.9 | 12 | 12.8 | 6.9 | 10.5 | 9.6
150475 | 10/22/2022 | 13.6 | 21.8 | 6.8 | 5.036 | 14.3 | 24 | 11 | 9.1 | 8.5 | 11.7 | 12.8 | 6.9 | 13 | 11.1
150475 | 10/23/2022 | 17.6 | 24.2 | 10.4 | 5.302 | 17.3 | 24 | 14.6 | 11.3 | 9.3 | 11.6 | 12.7 | 6.9 | 17.3 | 15.1
150475 | 10/24/2022 | 12.3 | 19 | 3.2 | 5.093 | 11.1 | 24 | 13.7 | 13.3 | 10.3 | 11.5 | 12.7 | 6.9 | 12.2 | 10.7
150475 | 10/25/2022 | 4.7 | 10.7 | 1.1 | 3.306 | 5.9 | 24 | 6.7 | 9.9 | 10.8 | 11.5 | 12.6 | 6.9 | 4.6 | 4
150475 | 10/26/2022 | 4.1 | 10.7 | -2 | 4.34 | 4.4 | 24 | 5.2 | 7.7 | 10.3 | 11.4 | 12.6 | 6.9 | 4.1 | 3.7
150475 | 10/27/2022 | 6.5 | 10.4 | 3.4 | 2.522 | 6.9 | 24 | 6.2 | 7.4 | 9.8 | 11.4 | 12.5 | 6.9 | 6 | 5.4
150475 | 10/28/2022 | 9 | 17 | 3 | 4.726 | 10 | 24 | 8.1 | 7.9 | 9.4 | 11.3 | 12.5 | 6.9 | 8.8 | 7.3
150475 | 10/29/2022 | 10.5 | 19.4 | 4.1 | 5.359 | 11.8 | 24 | 9.5 | 8.9 | 9.4 | 11.2 | 12.4 | 6.9 | 10.3 | 8.7
150475 | 10/30/2022 | 9.4 | 17.6 | 3.1 | 4.837 | 10.4 | 24 | 9.2 | 9.5 | 9.6 | 11.1 | 12.4 | 7 | 8.5 | 8.4
150475 | 10/31/2022 | 9.4 | 18 | 2.3 | 4.835 | 10.2 | 24 | 7.9 | 8.7 | 9.6 | 11.1 | 12.3 | 7 | 7.8 | 7.1
150475 | 11/01/2022 | 10.3 | 19.4 | 4 | 5.015 | 11.7 | 24 | 9.2 | 9 | 9.6 | 11 | 12.3 | 7 | 9.7 | 8.8
150475 | 11/02/2022 | 15.6 | 22.7 | 8.7 | 5.28 | 15.7 | 24 | 12.7 | 10.4 | 9.8 | 11 | 12.2 | 7 | 15.2 | 12.1
150475 | 11/03/2022 | 13.7 | 18.1 | 6.3 | 3.388 | 12.2 | 24 | 13.8 | 12.4 | 10.3 | 10.9 | 12.2 | 7 | 13.7 | 12.4
150475 | 11/04/2022 | 2.9 | 6.3 | 0.5 | 1.614 | 3.4 | 24 | 6.3 | 10.2 | 10.7 | 11 | 12.1 | 7 | 3.1 | 2.4
150475 | 11/05/2022 | 2 | 8.2 | -2.4 | 3.617 | 2.9 | 24 | 3.6 | 6.9 | 10.2 | 11 | 12.1 | 7 | 2 | 1.8
150475 | 11/06/2022 | 3.8 | 8.2 | -1 | 2.827 | 3.6 | 24 | 4.6 | 6.3 | 9.4 | 10.9 | 12.1 | 7 | 3.7 | 1.7
150475 | 11/07/2022 | -1 | 3.1 | -5.3 | 2.68 | -1.1 | 24 | 1.5 | 5 | 8.7 | 10.8 | 12 | 7 | -0.5 | -1.1
150475 | 11/08/2022 | 3.7 | 7.3 | -1.5 | 3.397 | 2.9 | 24 | 3 | 4.3 | 7.9 | 10.7 | 12 | 7 | 3.5 | 2.7
150475 | 11/09/2022 | 10.9 | 17.5 | 6.3 | 3.922 | 11.9 | 24 | 8.6 | 6.5 | 7.6 | 10.5 | 11.9 | 7 | 10.5 | 10
150475 | 11/10/2022 | 7.7 | 15.6 | -4.1 | 7.06 | 5.8 | 24 | 8.9 | 8.8 | 8 | 10.4 | 11.9 | 7 | 7.4 | 7
150475 | 11/11/2022 | -2.8 | 0.6 | -5.2 | 1.984 | -2.3 | 24 | 0.4 | 5.3 | 8.1 | 10.3 | 11.8 | 7 | -2.6 | -3
150475 | 11/12/2022 | -3.3 | -1.2 | -4.8 | 1.161 | -3 | 24 | 0 | 3.1 | 7.4 | 10.1 | 11.8 | 7 | -2.8 | -3.3
150475 | 11/13/2022 | -3.7 | -1.6 | -5.6 | 1.379 | -3.6 | 24 | 0 | 2.3 | 6.6 | 10 | 11.7 | 7 | -2.8 | -2.8
150475 | 11/14/2022 | -2.7 | -0.9 | -3.7 | 0.949 | -2.3 | 24 | -0.3 | 1.9 | 5.9 | 9.8 | 11.6 | 7 | -2.2 | -2.3
150475 | 11/15/2022 | -1.5 | 0.3 | -2.8 | 1.04 | -1.3 | 24 | -0.5 | 1.3 | 5.3 | 9.5 | 11.6 | 7 | -1.2 | -1.2
150475 | 11/16/2022 | -3.2 | 0.4 | -7.5 | 2.476 | -3.6 | 24 | -0.7 | 1.2 | 4.8 | 9.3 | 11.5 | 7 | -2.1 | -2.3
150475 | 11/17/2022 | -4.8 | -2.9 | -6.7 | 1.206 | -4.8 | 24 | -2.4 | 0.4 | 4.4 | 9 | 11.5 | 7 | -4 | -4.3
150475 | 11/18/2022 | -7.3 | -6.1 | -8.9 | 0.682 | -7.5 | 24 | -4.2 | 0 | 3.9 | 8.8 | 11.4 | 7 | -6.2 | -6.7
150475 | 11/19/2022 | -10.3 | -6.1 | -13.9 | 2.286 | -10 | 24 | -5.6 | 0 | 3.5 | 8.5 | 11.3 | 7 | -8.8 | -8.9
150475 | 11/20/2022 | -5.9 | -0.1 | -11.1 | 3.561 | -5.6 | 24 | -3.3 | 0 | 3.2 | 8.3 | 11.2 | 7 | -4.4 | -4.8
150475 | 11/21/2022 | -5.2 | -0.6 | -8.3 | 2.458 | -4.5 | 24 | -2.6 | 0 | 3 | 8 | 11.2 | 7 | -4 | -3.9
150475 | 11/22/2022 | -3.5 | 3 | -7.1 | 3.465 | -2.1 | 24 | -1.9 | 0 | 2.8 | 7.7 | 11.1 | 7 | -2.6 | -2.6
150475 | 11/23/2022 | -0.7 | 5.4 | -6 | 3.547 | -0.3 | 24 | -1.3 | 0 | 2.6 | 7.5 | 11 | 7 | -0.8 | -0.9
150475 | 11/24/2022 | 0.6 | 5.4 | -2.9 | 2.358 | 1.3 | 24 | 0 | 0 | 2.5 | 7.3 | 10.9 | 7 | 0.6 | 0.4
150475 | 11/25/2022 | 0.7 | 7.1 | -3 | 3.481 | 2.1 | 24 | 0 | 0 | 2.4 | 7.1 | 10.8 | 7 | 0.7 | 0.1
150475 | 11/26/2022 | 1.5 | 8.1 | -1.2 | 3.131 | 3.5 | 24 | 0 | 0 | 2.3 | 6.9 | 10.7 | 7 | 1.2 | 0.5
150475 | 11/27/2022 | -0.8 | 3.6 | -3.1 | 2.147 | 0.3 | 24 | 0 | 0 | 2.3 | 6.7 | 10.6 | 7 | -1 | -1
150475 | 11/28/2022 | -0.6 | 4.1 | -2.9 | 2.359 | 0.6 | 24 | 0 | 0 | 2.2 | 6.5 | 10.5 | 7 | -0.8 | -1.1
150475 | 11/29/2022 | -4.1 | -1.8 | -6.3 | 1.488 | -4.1 | 24 | -1.5 | 0 | 2.2 | 6.3 | 10.4 | 7 | -3.6 | -4
150475 | 11/30/2022 | -9.3 | -6.5 | -13.2 | 2.029 | -9.9 | 24 | -5.2 | 0 | 2.1 | 6.2 | 10.4 | 7.1 | -8.3 | -8.4
150475 | 12/01/2022 | -6.1 | -0.1 | -13.2 | 4.78 | -6.7 | 24 | -3.8 | -0.2 | 2 | 6 | 10.3 | 7.1 | -5.1 | -5.5
150475 | 12/02/2022 | -3.2 | 2.8 | -11.4 | 4.156 | -4.3 | 24 | -1.7 | -0.2 | 1.9 | 5.9 | 10.2 | 7.1 | -2.8 | -3.3
150475 | 12/03/2022 | -12.9 | -8.8 | -17.5 | 2.569 | -13.2 | 24 | -7.4 | -1.7 | 1.6 | 5.8 | 10.1 | 7.1 | -11.1 | -10.9
150475 | 12/04/2022 | -7 | 0.8 | -13.9 | 5.452 | -6.6 | 24 | -5.7 | -3.9 | 0.9 | 5.6 | 10 | 7.1 | -6.3 | -6.6
150475 | 12/05/2022 | -6.8 | -3.6 | -12.5 | 2.52 | -8.1 | 24 | -4.7 | -3 | 0.4 | 5.4 | 9.9 | 7.1 | -6.1 | -6.2
150475 | 12/06/2022 | -11 | -4.5 | -15.4 | 3.712 | -10 | 24 | -8 | -5.3 | 0.1 | 5.2 | 9.8 | 7.1 | -9.8 | -9.6
150475 | 12/07/2022 | -12.1 | -9.4 | -15.5 | 2.096 | -12.5 | 24 | -8.5 | -5.8 | 0 | 5 | 9.7 | 7.1 | -10.5 | -10.4
150475 | 12/08/2022 | -10.5 | -3.2 | -15.5 | 4.164 | -9.4 | 24 | -8.4 | -6.5 | 0 | 4.8 | 9.6 | 7.1 | -9.3 | -9.1
150475 | 12/09/2022 | -4.8 | 0.1 | -9.4 | 3.142 | -4.7 | 24 | -4.5 | -4.1 | 0 | 4.6 | 9.5 | 7.1 | -4.1 | -4.4
150475 | 12/10/2022 | -1.7 | 1 | -3.2 | 1.288 | -1.1 | 24 | -2 | -1.8 | 0 | 4.5 | 9.4 | 7.1 | -2.1 | -2.1
150475 | 12/11/2022 | -3.6 | 1 | -6.2 | 2.194 | -2.6 | 24 | -2.7 | -1.8 | 0 | 4.3 | 9.3 | 7.1 | -3.2 | -3.1
150475 | 12/12/2022 | -2 | 1 | -5.9 | 2.433 | -2.5 | 24 | -2.1 | -1.8 | 0 | 4.2 | 9.1 | 7.1 | -1.9 | -2.1
150475 | 12/13/2022 | 0.1 | 1.4 | -1 | 0.776 | 0.2 | 24 | -0.4 | -0.5 | 0 | 4 | 9 | 7.1 | 0.1 | -0.5
150475 | 12/14/2022 | 0.1 | 0.7 | -0.9 | 0.596 | -0.1 | 24 | -0.1 | -0.1 | 0 | 3.9 | 8.9 | 7.1 | 0.3 | 0
150475 | 12/15/2022 | -1.2 | 0.2 | -3.4 | 1.202 | -1.6 | 24 | -0.2 | -0.1 | 0 | 3.8 | 8.8 | 7.1 | -0.7 | -0.7
150475 | 12/16/2022 | -4.4 | -1.9 | -8.5 | 1.707 | -5.2 | 24 | -0.2 | -0.1 | 0 | 3.7 | 8.7 | 7.1
150475 | 12/17/2022 | -10.6 | -8 | -15.1 | 1.879 | -11.6 | 24 | -0.5 | -0.3 | 0 | 3.6 | 8.6 | 7.1
150475 | 12/18/2022 | -17.8 | -14.4 | -20.9 | 2.085 | -17.7 | 24 | -1.2 | -0.7 | 0 | 3.5 | 8.5 | 7.1
150475 | 12/19/2022 | -17.5 | -13.2 | -21.6 | 3.052 | -17.4 | 24 | -2.1 | -1.4 | 0 | 3.5 | 8.4 | 7.1
150475 | 12/20/2022 | -23 | -18.1 | -29.8 | 3.383 | -24 | 24 | -2.3 | -1.6 | 0 | 3.4 | 8.3 | 7.1
150475 | 12/21/2022 | -23 | -20.2 | -30.6 | 3.329 | -25.4 | 24 | -3.1 | -2.1 | 0 | 3.3 | 8.2 | 7.1
150475 | 12/22/2022 | -23.3 | -21.9 | -25.4 | 0.958 | -23.7 | 24 | -3.1 | -2.3 | 0 | 3.3 | 8.1 | 7.1
150475 | 12/23/2022 | -22.2 | -20.7 | -23.7 | 1.098 | -22.2 | 24 | -3.2 | -2.3 | 0 | 3.2 | 8 | 7.1
150475 | 12/24/2022 | -22.3 | -18.5 | -26 | 2.079 | -22.3 | 24 | -3.2 | -2.3 | 0 | 3.1 | 7.9 | 7.1
150475 | 12/25/2022 | -20.7 | -15.8 | -27.4 | 4.572 | -21.6 | 24 | -3.3 | -2.4 | 0 | 3.1 | 7.8 | 7.1
150475 | 12/26/2022 | -18.4 | -13.3 | -22.8 | 2.68 | -18.1 | 24 | -3 | -2.2 | 0 | 3 | 7.7 | 7.1
150475 | 12/27/2022 | -11.6 | -5.7 | -19.2 | 5.873 | -12.5 | 24 | -3.1 | -2.2 | 0 | 3 | 7.6 | 7.1
150475 | 12/28/2022 | -1.6 | 0.7 | -5.9 | 2.492 | -2.6 | 24 | -2.4 | -1.9 | 0 | 2.9 | 7.6 | 7.1
150475 | 12/29/2022 | -2.8 | 0.3 | -8.9 | 3.017 | -4.3 | 24 | -1 | -1 | 0 | 2.9 | 7.5 | 7.1
150475 | 12/30/2022 | -11.7 | -7.4 | -15.9 | 2.653 | -11.7 | 24 | -0.8 | -0.5 | 0 | 2.8 | 7.4 | 7.1
150475 | 01/01/2023 | -7.2 | -3.4 | -13.3 | 3.122 | -8.4 | 24 | -1.4 | -1.1 | 0 | 2.7 | 7.2 | 7.1
150475 | 01/02/2023 | -7.8 | -5 | -9.6 | 1.533 | -7.3 | 24 | -1.4 | -1 | 0 | 2.7 | 7.1 | 7.1
150475 | 01/03/2023 | -7.6 | -3 | -12.9 | 3.89 | -8 | 24 | -1.5 | -1 | 0 | 2.7 | 7 | 7.1
150475 | 01/04/2023 | -3.9 | -2.9 | -7.1 | 1.136 | -5 | 24 | -1.3 | -1 | 0 | 2.6 | 6.9 | 7.1
150475 | 01/05/2023 | -12.4 | -7.8 | -18.8 | 3.611 | -13.3 | 24 | -0.6 | -0.6 | 0 | 2.6 | 6.9 | 7.1
150475 | 01/06/2023 | -15.8 | -9.8 | -19.6 | 3.201 | -14.7 | 24 | -1.1 | -0.6 | 0 | 2.6 | 6.8 | 7.1
150475 | 01/07/2023 | -14.5 | -8.4 | -18.3 | 3.145 | -13.4 | 24 | -1.8 | -1.2 | 0 | 2.5 | 6.7 | 7.1
150475 | 01/08/2023 | -13.1 | -7.3 | -19 | 4.6 | -13.2 | 24 | -1.9 | -1.3 | 0 | 2.5 | 6.6 | 7.1
150475 | 01/09/2023 | -6 | -1.2 | -10.4 | 3.083 | -5.8 | 24 | -2.2 | -1.6 | 0 | 2.5 | 6.5 | 7.1
150475 | 01/10/2023 | -5.3 | -1.1 | -8.6 | 2.368 | -4.9 | 24 | -1.7 | -1.3 | 0 | 2.4 | 6.5 | 7.1
150475 | 01/11/2023 | -4.1 | 0.1 | -6.4 | 2.021 | -3.2 | 24 | -1.3 | -1 | 0 | 2.4 | 6.4 | 7.1
150475 | 01/12/2023 | -9.5 | -6.3 | -13.1 | 2.308 | -9.7 | 24 | -0.6 | -0.6 | 0 | 2.4 | 6.3 | 7.1
150475 | 01/13/2023 | -12.4 | -7.8 | -15.4 | 2.479 | -11.6 | 24 | -1.1 | -0.7 | 0 | 2.3 | 6.3 | 7.1
150475 | 01/14/2023 | -8.9 | -2.2 | -16.1 | 5.95 | -9.2 | 24 | -1.6 | -1 | 0 | 2.3 | 6.2 | 7.1
150475 | 01/15/2023 | -1 | 0.4 | -3.5 | 1.495 | -1.6 | 24 | -1.8 | -1.4 | 0 | 2.3 | 6.1 | 7.1
150475 | 01/16/2023 | 0.4 | 0.5 | 0.2 | 0.066 | 0.4 | 24 | -0.9 | -0.8 | 0 | 2.2 | 6 | 7.1
150475 | 01/17/2023 | -1.7 | 0.2 | -5.7 | 1.731 | -2.8 | 24 | -0.3 | -0.3 | 0 | 2.2 | 6 | 7.1
150475 | 01/18/2023 | -5.6 | -1.6 | -10.4 | 2.941 | -6 | 24 | -0.1 | -0.1 | 0 | 2.2 | 5.9 | 7.1
150475 | 01/19/2023 | -3.8 | -0.8 | -8.3 | 2.119 | -4.6 | 24 | -0.3 | -0.2 | 0 | 2.2 | 5.8 | 7.1
150475 | 01/20/2023 | -8.4 | -3.2 | -12.2 | 2.874 | -7.7 | 24 | -0.4 | -0.2 | 0 | 2.1 | 5.8 | 7.1
150475 | 01/21/2023 | -9 | -4.7 | -13.4 | 2.637 | -9.1 | 24 | -0.8 | -0.5 | 0 | 2.1 | 5.7 | 7.1
150475 | 01/22/2023 | -9.5 | -6.1 | -11.6 | 1.903 | -8.9 | 24 | -1.3 | -0.8 | 0 | 2.1 | 5.7 | 7.1
150475 | 01/23/2023 | -8.2 | -1.8 | -13.7 | 4.412 | -7.8 | 24 | -1.4 | -0.9 | 0 | 2.1 | 5.6 | 7.1
150475 | 01/24/2023 | -8.3 | -4.5 | -13.1 | 2.849 | -8.8 | 24 | -1.5 | -1.1 | 0 | 2 | 5.5 | 7.1
150475 | 01/25/2023 | -7.8 | -4.2 | -14 | 2.533 | -9.1 | 24 | -1.4 | -1.1 | 0 | 2 | 5.5 | 7.1
150475 | 01/26/2023 | -16 | -10.7 | -23.6 | 4.413 | -17.2 | 24 | -1.1 | -0.7 | 0 | 2 | 5.4 | 7.1
150475 | 01/27/2023 | -10.2 | -2.8 | -21 | 5.236 | -11.9 | 24 | -1.9 | -1.4 | 0 | 2 | 5.4 | 7.1
150475 | 01/28/2023 | -19.5 | -16.3 | -22 | 1.839 | -19.2 | 24 | -1.5 | -1 | 0 | 2 | 5.3 | 7.1
150475 | 01/29/2023 | -20 | -16 | -25.1 | 2.71 | -20.6 | 24 | -2.3 | -1.5 | 0 | 1.9 | 5.3 | 7.1
150475 | 01/30/2023 | -24.7 | -18.4 | -29.4 | 3.913 | -23.9 | 24 | -2.6 | -1.8 | 0 | 1.9 | 5.2 | 7.1
150475 | 01/31/2023 | -21.7 | -14.1 | -31.1 | 6.358 | -22.6 | 24 | -3.6 | -2.3 | 0 | 1.9 | 5.1 | 7.1
150475 | 02/01/2023 | -14.7 | -9.5 | -18.4 | 2.981 | -14 | 24 | -4 | -2.9 | 0 | 1.9 | 5.1 | 7.1
150475 | 02/02/2023 | -18.7 | -10.8 | -30.7 | 6.421 | -20.8 | 24 | -2.6 | -2.2 | 0 | 1.8 | 5 | 7.1
150475 | 02/03/2023 | -24.6 | -18.4 | -33.9 | 6.243 | -26.2 | 24 | -3.2 | -2 | 0 | 1.8 | 5 | 7.1
150475 | 02/04/2023 | -13.3 | -5.9 | -19.9 | 5.853 | -12.9 | 24 | -4.1 | -2.8 | 0 | 1.8 | 4.9 | 7.1
150475 | 02/05/2023 | -7.2 | -3.7 | -13.8 | 2.918 | -8.8 | 24 | -3.4 | -2.7 | 0 | 1.8 | 4.9 | 7.1
150475 | 02/06/2023 | -5.1 | 0.4 | -12.9 | 4.838 | -6.3 | 24 | -2.7 | -2 | 0 | 1.8 | 4.8 | 7.1
150475 | 02/07/2023 | -3.2 | 0.3 | -7.8 | 2.307 | -3.8 | 24 | -1.8 | -1.5 | 0 | 1.7 | 4.8 | 7.1
150475 | 02/08/2023 | -4.3 | 0.3 | -8.9 | 3.062 | -4.3 | 24 | -1.3 | -1 | 0 | 1.7 | 4.7 | 7.1
150475 | 02/09/2023 | -5.9 | 0.6 | -14.7 | 4.37 | -7.1 | 24 | -0.6 | -0.6 | 0 | 1.7 | 4.7 | 7.1
150475 | 02/10/2023 | -11.7 | -3 | -21.2 | 6.603 | -12.1 | 24 | -0.7 | -0.4 | 0 | 1.7 | 4.7 | 7.1
150475 | 02/11/2023 | -5 | 0.2 | -9.3 | 3.55 | -4.6 | 24 | -1.6 | -1 | 0 | 1.7 | 4.6 | 7.1
150475 | 02/12/2023 | -2.2 | 0.7 | -4.8 | 2.011 | -2.1 | 24 | -1.8 | -1.2 | 0 | 1.6 | 4.6 | 7
150475 | 02/13/2023 | -3.7 | 0.3 | -9 | 3.253 | -4.4 | 24 | -1.8 | -1.3 | 0 | 1.6 | 4.5 | 7
150475 | 02/14/2023 | -0.1 | 1.2 | -3.5 | 1.604 | -1.2 | 24 | -1.8 | -1.3 | 0 | 1.6 | 4.5 | 7
150475 | 02/15/2023 | -7.3 | 0.5 | -17.4 | 5.921 | -8.5 | 24 | -0.2 | -0.5 | 0 | 1.6 | 4.4 | 7
150475 | 02/16/2023 | -16.4 | -9.9 | -21.1 | 3.771 | -15.5 | 24 | -1.6 | -0.8 | 0 | 1.6 | 4.4 | 7
150475 | 02/17/2023 | -12.5 | -3 | -24.5 | 7.928 | -13.8 | 24 | -3.9 | -2.3 | 0 | 1.6 | 4.3 | 7
150475 | 02/18/2023 | -5.1 | 0.2 | -9.3 | 3.244 | -4.6 | 24 | -3.3 | -2.6 | 0 | 1.5 | 4.3 | 7
150475 | 02/19/2023 | -6.9 | -2.6 | -13.7 | 3.474 | -8.2 | 24 | -2.5 | -1.9 | 0 | 1.5 | 4.3 | 7
150475 | 02/20/2023 | -8.6 | 0.9 | -14.6 | 5.539 | -6.9 | 24 | -2.6 | -1.9 | 0 | 1.5 | 4.2 | 7
150475 | 02/21/2023 | -14.8 | -12.7 | -18.2 | 1.905 | -15.5 | 24 | -2.2 | -1.5 | 0 | 1.5 | 4.2 | 7
150475 | 02/22/2023 | -11.3 | -7 | -15.6 | 3.215 | -11.3 | 24 | -2.7 | -1.9 | 0 | 1.5 | 4.2 | 7
150475 | 02/23/2023 | -14.6 | -10.9 | -23.3 | 3.259 | -17.1 | 24 | -2 | -1.6 | 0 | 1.4 | 4.1 | 7
150475 | 02/24/2023 | -19.8 | -13.4 | -28 | 5.461 | -20.7 | 24 | -2.5 | -1.5 | 0 | 1.4 | 4.1 | 7
150475 | 02/25/2023 | -12.5 | -4.3 | -18.2 | 4.717 | -11.3 | 24 | -3.1 | -2.1 | 0 | 1.4 | 4 | 7
150475 | 02/26/2023 | -10.1 | -2.8 | -18.3 | 5.812 | -10.6 | 24 | -2.8 | -2 | 0 | 1.4 | 4 | 7
150475 | 02/27/2023 | -2.7 | 0.2 | -5.8 | 2.022 | -2.8 | 24 | -2.3 | -1.8 | 0 | 1.4 | 4 | 7
150475 | 02/28/2023 | -4.3 | 0.5 | -11.9 | 4.258 | -5.7 | 24 | -1.7 | -1.2 | 0 | 1.4 | 3.9 | 7
150475 | 03/01/2023 | -4.4 | -0.5 | -13.5 | 3.582 | -7 | 24 | -1 | -1 | 0 | 1.4 | 3.9 | 7
150475 | 03/02/2023 | -10.5 | -4.8 | -17.3 | 4.6 | -11.1 | 24 | -0.8 | -0.5 | 0 | 1.3 | 3.9 | 7
150475 | 03/03/2023 | -4.9 | 0.2 | -9.6 | 3.65 | -4.7 | 24 | -1.5 | -1 | 0 | 1.3 | 3.8 | 7
150475 | 03/04/2023 | -5.5 | 0.5 | -10.3 | 3.909 | -4.9 | 24 | -1 | -0.8 | 0 | 1.3 | 3.8 | 7
150475 | 03/05/2023 | -3.6 | 0.4 | -9.3 | 3.725 | -4.5 | 24 | -1.1 | -0.7 | 0 | 1.3 | 3.8 | 7
150475 | 03/06/2023 | -1.1 | 0.6 | -5.4 | 1.657 | -2.4 | 24 | -1.3 | -0.9 | 0 | 1.3 | 3.7 | 7
150475 | 03/07/2023 | -3.9 | 0.4 | -9.6 | 3.91 | -4.6 | 24 | -1.1 | -0.8 | 0 | 1.3 | 3.7 | 7
150475 | 03/08/2023 | -2 | -0.4 | -3.6 | 1.116 | -2 | 24 | -1.2 | -0.8 | 0 | 1.3 | 3.7 | 7
150475 | 03/09/2023 | -1.8 | -0.1 | -3.2 | 1.158 | -1.7 | 24 | -1 | -0.7 | 0 | 1.2 | 3.6 | 7
150475 | 03/10/2023 | -3.5 | -0.8 | -6.4 | 1.871 | -3.6 | 24 | -0.9 | -0.7 | 0 | 1.2 | 3.6 | 7
150475 | 03/11/2023 | -4.2 | -1.2 | -7.4 | 2.442 | -4.3 | 24 | -0.7 | -0.5 | 0 | 1.2 | 3.6 | 7
150475 | 03/12/2023 | -4.4 | -1.1 | -7.8 | 2.386 | -4.5 | 24 | -0.8 | -0.6 | 0 | 1.2 | 3.6 | 7
150475 | 03/13/2023 | -8.6 | -3.8 | -12.1 | 3.03 | -8 | 24 | -0.7 | -0.5 | 0 | 1.2 | 3.5 | 7
150475 | 03/14/2023 | -7.7 | -0.3 | -17.9 | 6.171 | -9.1 | 24 | -1.5 | -0.8 | 0 | 1.2 | 3.5 | 7
150475 | 03/15/2023 | -1.3 | 1.4 | -6.2 | 3.168 | -2.4 | 24 | -2.2 | -1.4 | 0 | 1.2 | 3.5 | 7
150475 | 03/16/2023 | -2.2 | 1.5 | -11.5 | 3.944 | -5 | 24 | -1.3 | -1.2 | 0 | 1.2 | 3.5 | 7
150475 | 03/17/2023 | -13.5 | -11.4 | -16.3 | 1.453 | -13.9 | 24 | -0.4 | -0.3 | 0 | 1.2 | 3.4 | 7
150475 | 03/18/2023 | -11.3 | -5.5 | -15.7 | 3.47 | -10.6 | 24 | -1.5 | -0.9 | 0 | 1.1 | 3.4 | 7
150475 | 03/19/2023 | -7.9 | 1.6 | -19.2 | 8.089 | -8.8 | 24 | -2.5 | -1.5 | 0 | 1.1 | 3.4 | 7
150475 | 03/20/2023 | -6.2 | -0.7 | -10.9 | 3.704 | -5.8 | 24 | -2.2 | -1.6 | 0 | 1.1 | 3.3 | 7
150475 | 03/21/2023 | -4.7 | 0.5 | -10.5 | 4.474 | -5 | 24 | -1.8 | -1.3 | 0 | 1.1 | 3.3 | 7
150475 | 03/22/2023 | -0.9 | 1.4 | -6.5 | 2.26 | -2.6 | 24 | -2.1 | -1.4 | 0 | 1.1 | 3.3 | 7
150475 | 03/23/2023 | -5.3 | -0.6 | -9.9 | 3.199 | -5.3 | 24 | -2.3 | -1.5 | 0 | 1.1 | 3.3 | 7
150475 | 03/24/2023 | -6.2 | -0.5 | -12.6 | 3.939 | -6.6 | 24 | -4 | -2.4 | 0 | 1.1 | 3.3 | 7 | -3.4 | -3.5
150475 | 03/25/2023 | -3.3 | 2.4 | -8.1 | 3.653 | -2.9 | 24 | -3.1 | -2.4 | 0 | 1.1 | 3.2 | 7 | -1.4 | -1.8
150475 | 03/26/2023 | -4.1 | 2.4 | -10.6 | 4.574 | -4.1 | 24 | -2.5 | -1.9 | 0 | 1.1 | 3.2 | 7 | -1.9 | -2.2
150475 | 03/27/2023 | -4.1 | 0.8 | -8.7 | 3.587 | -4 | 24 | -2.4 | -1.6 | 0 | 1.1 | 3.2 | 6.9 | -2.7 | -2.9
150475 | 03/28/2023 | -6.1 | 2.6 | -11.8 | 5.033 | -4.6 | 24 | -3.4 | -2.1 | 0 | 1 | 3.2 | 6.9 | -4.1 | -4.8
150475 | 03/29/2023 | -8.3 | -1.9 | -14.7 | 4.361 | -8.3 | 24 | -4.6 | -2.9 | 0 | 1 | 3.1 | 6.9 | -5.8 | -6
150475 | 03/30/2023 | -3.3 | 2.1 | -10.5 | 5.057 | -4.2 | 24 | -3.3 | -2.8 | 0 | 1 | 3.1 | 6.9 | -2.6 | -3.1
150475 | 03/31/2023 | 0.4 | 1.7 | -1.7 | 0.889 | 0 | 24 | -0.3 | -0.3 | 0 | 1 | 3.1 | 6.9 | 0.8 | 0.4
150475 | 04/01/2023 | -3.7 | 1 | -8.3 | 3.064 | -3.7 | 24 | -1 | -0.4 | 0 | 1 | 3.1 | 6.9 | 0.8 | 0.1
150475 | 04/02/2023 | 0.3 | 8 | -8.1 | 4.879 | -0.1 | 24 | -1.3 | -1 | 0 | 1 | 3.1 | 6.9 | 2 | 1
150475 | 04/03/2023 | 0.4 | 5.8 | -3.2 | 3.204 | 1.3 | 24 | -0.6 | -0.4 | 0 | 1 | 3 | 6.9 | 1.5 | 0.8
150475 | 04/04/2023 | -0.4 | 2 | -3.4 | 1.736 | -0.7 | 24 | -0.3 | -0.2 | -0.1 | 1 | 3 | 6.9 | 0.4 | -0.1
150475 | 04/05/2023 | -1.7 | -0.7 | -4.2 | 1.08 | -2.5 | 24 | -0.2 | -0.1 | -0.1 | 0.9 | 3 | 6.9 | -0.6 | -1.5
150475 | 04/06/2023 | -1.8 | 3.2 | -6.1 | 3.172 | -1.5 | 24 | -0.4 | -0.3 | -0.1 | 0.9 | 3 | 6.9 | 0 | -1
150475 | 04/07/2023 | 0.1 | 8.1 | -6.6 | 5.289 | 0.8 | 24 | -0.5 | -0.3 | -0.1 | 0.9 | 3 | 6.9 | 2 | 0.9
150475 | 04/08/2023 | 5.8 | 16.4 | -3.3 | 6.979 | 6.6 | 24 | 1.9 | -0.2 | -0.1 | 0.9 | 2.9 | 6.9 | 6.6 | 5
150475 | 04/09/2023 | 9.1 | 16.6 | 5.1 | 3.488 | 10.9 | 24 | 4.9 | 0 | -0.1 | 0.9 | 2.9 | 6.9 | 8.7 | 7.4
150475 | 04/10/2023 | 10.6 | 20.5 | 0.7 | 6.729 | 10.6 | 24 | 6.3 | 0 | 0 | 0.9 | 2.9 | 6.9 | 10.2 | 8.9
150475 | 04/11/2023 | 15.3 | 25.2 | 4.2 | 7.433 | 14.7 | 24 | 9 | 0.1 | 0 | 0.9 | 2.9 | 6.9 | 15 | 12.2
150475 | 04/12/2023 | 18.2 | 28.7 | 9.1 | 6.761 | 18.9 | 24 | 12.8 | 3.9 | 0 | 0.9 | 2.9 | 6.9 | 17.7 | 16
150475 | 04/13/2023 | 18.5 | 28.1 | 9.7 | 6.691 | 18.9 | 24 | 13.8 | 7.1 | 0 | 0.9 | 2.8 | 6.9 | 18 | 15.4
150475 | 04/14/2023 | 16.4 | 26 | 8.2 | 5.982 | 17.1 | 24 | 14.5 | 8.8 | 0 | 0.9 | 2.8 | 6.9 | 16.8 | 14.6
150475 | 04/15/2023 | 5.5 | 8 | 2 | 1.734 | 5 | 24 | 7.2 | 6.7 | 0 | 0.9 | 2.8 | 6.9 | 6.1 | 5.6
150475 | 04/16/2023 | 0.4 | 1.7 | -0.5 | 0.643 | 0.6 | 24 | 2 | 2.9 | 0 | 0.9 | 2.8 | 6.9 | 1.1 | 0.3
150475 | 04/17/2023 | 1.5 | 7.7 | -2.9 | 3.733 | 2.4 | 24 | 1.8 | 1.3 | 0 | 0.9 | 2.8 | 6.9 | 2.7 | 1.7
150475 | 04/18/2023 | 4.4 | 12.1 | -4 | 5.848 | 4.1 | 24 | 3.5 | 1.5 | 0 | 0.9 | 2.8 | 6.9 | 5.7 | 4.5
150475 | 04/19/2023 | 1.6 | 3.1 | 0.3 | 0.849 | 1.7 | 24 | 1.9 | 1.9 | 0 | 0.9 | 2.7 | 6.9 | 2 | 1.5
150475 | 04/20/2023 | 0.4 | 0.6 | -0.1 | 0.143 | 0.3 | 24 | 0.5 | 0.9 | 0 | 0.9 | 2.7 | 6.9 | 1.3 | 1
150475 | 04/21/2023 | -0.1 | 1.5 | -2.1 | 1.215 | -0.3 | 24 | 0 | 0.2 | 0 | 0.9 | 2.7 | 6.9 | 0.8 | 0.5
150475 | 04/22/2023 | -1 | 2.1 | -3.5 | 2.118 | -0.7 | 24 | 0 | 0 | 0 | 0.9 | 2.7 | 6.9 | 0.4 | -0.2
150475 | 04/23/2023 | 0.6 | 5.5 | -6.4 | 4.002 | -0.5 | 24 | 0.4 | 0.1 | 0 | 0.9 | 2.7 | 6.9 | 2 | 1.2
150475 | 04/24/2023 | 2.3 | 7.3 | -2.6 | 3.34 | 2.4 | 24 | 2 | 0.7 | 0 | 0.9 | 2.7 | 6.9 | 3.1 | 2.4
150475 | 04/25/2023 | 2.2 | 8.1 | -3.7 | 4.614 | 2.2 | 24 | 2.5 | 1.3 | 0 | 0.9 | 2.7 | 6.9 | 3.3 | 2.3
150475 | 04/26/2023 | 5.7 | 12.8 | -3.6 | 5.965 | 4.6 | 24 | 4.2 | 1.9 | 0 | 0.9 | 2.7 | 6.9 | 6.7 | 5.4
150475 | 04/27/2023 | 10.7 | 17.3 | 5.4 | 3.884 | 11.4 | 24 | 8.9 | 4.4 | 0 | 0.9 | 2.6 | 6.9 | 11.4 | 10.5
150475 | 04/28/2023 | 6.8 | 11.4 | 2.8 | 2.992 | 7.1 | 24 | 7 | 5 | 0 | 0.9 | 2.6 | 6.9 | 7.5 | 6.8
150475 | 04/29/2023 | 5.9 | 10.6 | 2.2 | 2.902 | 6.4 | 24 | 5.2 | 3.9 | 0 | 0.9 | 2.6 | 6.8 | 5.9 | 4.9
150475 | 04/30/2023 | 5.7 | 11.2 | 0.2 | 3.789 | 5.7 | 24 | 4.8 | 3.3 | 0 | 0.9 | 2.6 | 6.8 | 5.9 | 4.2
150475 | 05/01/2023 | 6.5 | 12 | 1.1 | 3.893 | 6.6 | 24 | 5.7 | 3.5 | 0 | 0.9 | 2.6 | 6.8 | 7.2 | 4.9
150475 | 05/02/2023 | 7.1 | 14.5 | 0.4 | 5.233 | 7.5 | 24 | 6 | 3.7 | 0 | 0.9 | 2.6 | 6.8 | 7.5 | 5.4
150475 | 05/03/2023 | 11.5 | 20.2 | 1.9 | 6.797 | 11.1 | 24 | 8.6 | 4.6 | 0.1 | 0.9 | 2.6 | 6.8 | 11.6 | 10.4
150475 | 05/04/2023 | 14.3 | 22.4 | 5.4 | 6.28 | 13.9 | 24 | 11.9 | 7 | 0.9 | 0.9 | 2.6 | 6.8 | 14.9 | 13
150475 | 05/05/2023 | 13 | 20.4 | 5.1 | 5.245 | 12.8 | 24 | 11.9 | 8.2 | 2.2 | 1 | 2.5 | 6.8 | 14.2 | 12.2
150475 | 05/06/2023 | 14.5 | 20.8 | 9.3 | 3.831 | 15.1 | 24 | 12.9 | 9.2 | 3.4 | 1.2 | 2.5 | 6.8 | 15 | 14.1
150475 | 05/07/2023 | 16.7 | 23 | 9.7 | 4.673 | 16.4 | 24 | 14.8 | 10.4 | 4.5 | 1.4 | 2.5 | 6.8 | 17.3 | 16.1
150475 | 05/08/2023 | 16.4 | 22.3 | 10.6 | 4.012 | 16.5 | 24 | 15 | 11.5 | 5.5 | 1.7 | 2.5 | 6.8 | 16.7 | 15.6
150475 | 05/09/2023 | 16.4 | 22.9 | 10.1 | 4.255 | 16.5 | 24 | 14.8 | 11.8 | 6.4 | 2.1 | 2.6 | 6.8 | 16.5 | 15.6
150475 | 05/10/2023 | 18.3 | 24.7 | 11.5 | 4.718 | 18.1 | 24 | 16.2 | 12.6 | 7.3 | 2.4 | 2.6 | 6.8 | 18.4 | 17.4
150475 | 05/11/2023 | 17.7 | 22.4 | 13.6 | 3.052 | 18 | 24 | 16.3 | 13.4 | 8.1 | 2.8 | 2.6 | 6.8 | 18 | 16.8
150475 | 05/12/2023 | 19.1 | 24.4 | 14.3 | 3.63 | 19.4 | 24 | 17.5 | 14.1 | 8.8 | 3.2 | 2.6 | 6.8 | 19.5 | 18.3
150475 | 05/13/2023 | 15.2 | 19.1 | 8.5 | 3.242 | 13.8 | 24 | 15.4 | 14.2 | 9.5 | 3.6 | 2.7 | 6.8 | 15.3 | 13.7
150475 | 05/14/2023 | 13.3 | 19.7 | 7.4 | 4.533 | 13.6 | 24 | 12.9 | 12.4 | 9.7 | 4 | 2.7 | 6.8 | 13.4 | 12.1
150475 | 05/15/2023 | 16.1 | 24.1 | 6.6 | 6.219 | 15.4 | 24 | 14.5 | 12.3 | 9.6 | 4.3 | 2.7 | 6.8 | 16.3 | 15.1
150475 | 05/16/2023 | 17.3 | 25.6 | 10.3 | 5.686 | 18 | 24 | 16.1 | 13.5 | 9.8 | 4.7 | 2.8 | 6.8 | 17.7 | 16.2
150475 | 05/17/2023 | 14.8 | 21.5 | 7.3 | 4.916 | 14.4 | 24 | 14.7 | 13.5 | 10.1 | 5 | 2.9 | 6.8 | 15.7 | 13.6
150475 | 05/18/2023 | 14.7 | 20.2 | 7 | 3.53 | 13.6 | 24 | 14.8 | 13.5 | 10.3 | 5.3 | 2.9 | 6.8 | 15.1 | 13.8
150475 | 05/19/2023 | 10.2 | 16 | 4.1 | 4.242 | 10.1 | 24 | 11.4 | 12 | 10.3 | 5.5 | 3 | 6.8 | 11.1 | 9.5
150475 | 05/20/2023 | 14.6 | 21.9 | 5.8 | 5.897 | 13.9 | 24 | 13.5 | 11.7 | 10.1 | 5.8 | 3.1 | 6.8 | 15 | 13.7
150475 | 05/21/2023 | 17.6 | 24.9 | 8.6 | 6.009 | 16.8 | 24 | 15.9 | 13 | 10.1 | 6 | 3.1 | 6.8 | 17.9 | 16.7
150475 | 05/22/2023 | 19.4 | 27.1 | 11 | 5.77 | 19.1 | 24 | 17.5 | 14.5 | 10.5 | 6.2 | 3.2 | 6.8 | 19.4 | 18.5
150475 | 05/23/2023 | 20.6 | 27.4 | 12.4 | 5.417 | 19.9 | 24 | 18.8 | 15.6 | 11.1 | 6.4 | 3.3 | 6.8 | 20.5 | 20.1
150475 | 05/24/2023 | 15.3 | 20.6 | 11 | 3.283 | 15.8 | 24 | 16.1 | 15.5 | 11.7 | 6.7 | 3.4 | 6.8 | 16 | 13.7
150475 | 05/25/2023 | 16.9 | 23.9 | 9.4 | 5.161 | 16.7 | 24 | 16.1 | 14.5 | 11.8 | 6.9 | 3.4 | 6.8 | 17.5 | 15
150475 | 05/26/2023 | 17.6 | 25.5 | 9.4 | 5.737 | 17.5 | 24 | 16.8 | 14.9 | 11.9 | 7.1 | 3.5 | 6.8 | 17.9 | 16.8
150475 | 05/27/2023 | 18.1 | 25.9 | 8.6 | 6.161 | 17.3 | 24 | 17.1 | 15.2 | 12.1 | 7.3 | 3.6 | 6.8 | 18.3 | 17.3
150475 | 05/28/2023 | 17.9 | 23.9 | 9.4 | 4.97 | 16.7 | 24 | 16.9 | 15.4 | 12.3 | 7.6 | 3.7 | 6.8 | 17.8 | 16.8
150475 | 05/29/2023 | 21.2 | 27.9 | 13.4 | 5.203 | 20.7 | 24 | 19.2 | 16.1 | 12.6 | 7.8 | 3.8 | 6.8 | 21.5 | 19.8
150475 | 05/30/2023 | 22 | 26.2 | 17.3 | 3.257 | 21.8 | 24 | 20.2 | 17.4 | 13 | 8 | 3.9 | 6.8 | 21.9 | 20.7
150475 | 05/31/2023 | 23.4 | 29 | 18.4 | 3.577 | 23.7 | 24 | 21.4 | 18.3 | 13.6 | 8.2 | 4 | 6.8 | 23.3 | 22.3
150475 | 06/01/2023 | 24.1 | 29.9 | 19.2 | 3.923 | 24.6 | 24 | 22.4 | 19.1 | 14.2 | 8.5 | 4.1 | 6.8 | 24.2 | 22.9
150475 | 06/02/2023 | 23.4 | 27.7 | 18.5 | 3.309 | 23.1 | 24 | 22.1 | 19.6 | 14.7 | 8.7 | 4.2 | 6.8 | 23.4 | 22.9
150475 | 06/03/2023 | 24 | 29.2 | 18.2 | 4.075 | 23.7 | 24 | 22.8 | 19.9 | 15.2 | 9 | 4.3 | 6.7 | 24.4 | 23.5
150475 | 06/04/2023 | 24.8 | 30.3 | 17.6 | 4.68 | 24 | 24 | 23.5 | 20.5 | 15.7 | 9.3 | 4.4 | 6.7 | 25.2 | 24.1
150475 | 06/05/2023 | 23.8 | 29.2 | 18.1 | 3.886 | 23.7 | 24 | 23.3 | 20.9 | 16.1 | 9.6 | 4.5 | 6.7 | 24.3 | 23.1
150475 | 06/06/2023 | 21.1 | 27.2 | 15.6 | 4.288 | 21.4 | 24 | 21.6 | 20.3 | 16.4 | 9.9 | 4.6 | 6.7 | 22.1 | 20.4
150475 | 06/07/2023 | 20.3 | 25.2 | 15 | 3.887 | 20.1 | 24 | 20.4 | 19.5 | 16.5 | 10.2 | 4.7 | 6.7 | 21.1 | 19.1
150475 | 06/08/2023 | 19.8 | 26 | 14.6 | 4.183 | 20.3 | 24 | 20 | 19 | 16.4 | 10.4 | 4.8 | 6.7 | 20.5 | 19
150475 | 06/09/2023 | 22 | 27.6 | 14.7 | 4.835 | 21.2 | 24 | 20.9 | 19 | 16.3 | 10.6 | 4.9 | 6.7 | 22.3 | 21.1
150475 | 06/10/2023 | 18.6 | 24.8 | 10.6 | 4.146 | 17.7 | 24 | 19.7 | 19.4 | 16.4 | 10.8 | 5.1 | 6.7 | 19 | 17.6
150475 | 06/11/2023 | 14.8 | 20.3 | 8 | 4.262 | 14.2 | 24 | 15.8 | 17 | 16.1 | 11 | 5.2 | 6.7 | 15.3 | 13.5
150475 | 06/12/2023 | 18.8 | 25.5 | 11 | 5.502 | 18.3 | 24 | 17.5 | 16.4 | 15.6 | 11.2 | 5.3 | 6.7 | 18.8 | 16.9
150475 | 06/13/2023 | 21.1 | 27.9 | 13.6 | 5.121 | 20.8 | 24 | 19.5 | 17.5 | 15.4 | 11.3 | 5.4 | 6.7 | 20.8 | 20.4
150475 | 06/14/2023 | 21.5 | 28 | 14.7 | 4.953 | 21.4 | 24 | 20.5 | 18.4 | 15.5 | 11.3 | 5.5 | 6.7 | 21.8 | 20.5
150475 | 06/15/2023 | 16.7 | 21.2 | 11.1 | 3.267 | 16.2 | 24 | 18.4 | 18.3 | 15.7 | 11.4 | 5.7 | 6.7 | 18 | 15.9
150475 | 06/16/2023 | 16.8 | 23.9 | 7.7 | 5.693 | 15.8 | 24 | 17.2 | 16.9 | 15.6 | 11.5 | 5.8 | 6.7 | 17.7 | 16.4
150475 | 06/17/2023 | 21.1 | 27.5 | 12.8 | 5.208 | 20.2 | 24 | 19.6 | 17.5 | 15.5 | 11.6 | 5.9 | 6.7 | 21.5 | 20.2
150475 | 06/18/2023 | 21.1 | 24.5 | 17.4 | 2.552 | 21 | 24 | 20.7 | 18.8 | 15.7 | 11.7 | 6 | 6.7 | 21.6 | 20.4
150475 | 06/19/2023 | 23.7 | 30.1 | 15.9 | 5.099 | 23 | 24 | 22.2 | 19.3 | 16 | 11.8 | 6.1 | 6.7 | 24.4 | 22.9
150475 | 06/20/2023 | 24.9 | 30.7 | 19.1 | 4.292 | 24.9 | 24 | 23.6 | 20.7 | 16.5 | 11.9 | 6.2 | 6.7 | 25 | 23.2
150475 | 06/21/2023 | 24.3 | 31 | 15.9 | 5.325 | 23.5 | 24 | 23.4 | 21 | 17 | 12 | 6.3 | 6.7 | 24.7 | 23.7
150475 | 06/22/2023 | 26 | 31.4 | 18.1 | 4.669 | 24.8 | 24 | 24.5 | 21.7 | 17.4 | 12.2 | 6.4 | 6.7 | 26.1 | 24.9
150475 | 06/23/2023 | 23.4 | 26.4 | 20.3 | 2.174 | 23.4 | 24 | 23.2 | 21.9 | 17.9 | 12.4 | 6.6 | 6.7 | 23.3 | 22.8
150475 | 06/24/2023 | 21.7 | 26.7 | 18.6 | 2.36 | 22.7 | 24 | 21.6 | 21 | 18.1 | 12.6 | 6.7 | 6.7 | 21.6 | 21.1
150475 | 06/25/2023 | 19.1 | 21.9 | 17.3 | 1.323 | 19.6 | 24 | 19.4 | 19.7 | 18 | 12.8 | 6.8 | 6.7 | 19 | 18.7
150475 | 06/26/2023 | 21.2 | 26.7 | 15.4 | 4.136 | 21.1 | 24 | 20.2 | 19.1 | 17.6 | 12.9 | 6.9 | 6.7 | 21.1 | 19.9
150475 | 06/27/2023 | 22.6 | 28.1 | 16.3 | 4.363 | 22.2 | 24 | 21.7 | 19.7 | 17.5 | 13 | 7 | 6.7 | 22.9 | 22.2
150475 | 06/28/2023 | 22.4 | 27.3 | 18.8 | 3.172 | 23.1 | 24 | 21.5 | 20.2 | 17.6 | 13.1 | 7.1 | 6.7 | 22.4 | 21.4
150475 | 06/29/2023 | 23.3 | 29.6 | 15.7 | 5.002 | 22.7 | 24 | 22.3 | 20.4 | 17.7 | 13.2 | 7.2 | 6.7 | 23.5 | 22.4
150475 | 06/30/2023 | 23.2 | 28.6 | 16 | 4.344 | 22.3 | 24 | 22.5 | 20.8 | 17.9 | 13.3 | 7.3 | 6.7 | 23.5 | 22.5
150475 | 07/01/2023 | 24 | 29 | 17.6 | 4.055 | 23.3 | 24 | 23.2 | 21.2 | 18.1 | 13.5 | 7.5 | 6.7 | 24.2 | 23.3
150475 | 07/02/2023 | 24.7 | 30.1 | 17 | 4.711 | 23.6 | 24 | 23.8 | 21.6 | 18.3 | 13.6 | 7.6 | 6.7 | 25.2 | 24.3
150475 | 07/03/2023 | 25.8 | 32.1 | 19.3 | 4.687 | 25.7 | 24 | 24.8 | 22.4 | 18.6 | 13.7 | 7.7 | 6.7 | 25.8 | 24.7
150475 | 07/04/2023 | 21.9 | 28.3 | 16.9 | 4.176 | 22.6 | 24 | 22.5 | 22 | 18.9 | 13.9 | 7.8 | 6.7 | 22.4 | 21.3
150475 | 07/05/2023 | 18.9 | 24.2 | 13.8 | 3.281 | 19 | 24 | 19.9 | 20.5 | 18.9 | 14 | 7.9 | 6.7 | 19.2 | 17.6
150475 | 07/06/2023 | 18.2 | 23.7 | 10.7 | 4.566 | 17.2 | 24 | 18.9 | 19.1 | 18.5 | 14.1 | 8 | 6.7 | 19 | 17.6
150475 | 07/07/2023 | 19.1 | 24.1 | 12.7 | 4.306 | 18.4 | 24 | 19.1 | 18.9 | 18.1 | 14.2 | 8.1 | 6.7 | 19.1 | 18.7
150475 | 07/08/2023 | 19.2 | 25.1 | 13.5 | 4.41 | 19.3 | 24 | 19.5 | 18.8 | 17.8 | 14.2 | 8.2 | 6.7 | 19.9 | 18.3
150475 | 07/09/2023 | 22.1 | 29.3 | 12.9 | 5.955 | 21.1 | 24 | 20.3 | 18.9 | 17.6 | 14.3 | 8.3 | 6.7 | 22.1 | 19
150475 | 07/10/2023 | 23.5 | 31.5 | 16.4 | 4.949 | 24 | 24 | 23 | 20.5 | 17.7 | 14.3 | 8.4 | 6.7 | 24.2 | 21.8
150475 | 07/11/2023 | 17.6 | 23.4 | 11.1 | 4.064 | 17.3 | 24 | 19.3 | 20 | 18 | 14.3 | 8.5 | 6.7 | 18.4 | 17.4
150475 | 07/12/2023 | 18.2 | 23.8 | 14.4 | 3.575 | 19.1 | 24 | 18.6 | 18.7 | 17.8 | 14.4 | 8.7 | 6.7 | 18.7 | 17.8
150475 | 07/13/2023 | 22 | 28.2 | 14.8 | 4.91 | 21.5 | 24 | 20.8 | 19 | 17.6 | 14.4 | 8.8 | 6.7 | 22.2 | 20.9
150475 | 07/14/2023 | 22.9 | 30.1 | 16.1 | 5.311 | 23.1 | 24 | 22 | 20.1 | 17.7 | 14.5 | 8.8 | 6.7 | 22.8 | 22.4
150475 | 07/15/2023 | 19.8 | 25.7 | 14.8 | 4.137 | 20.3 | 24 | 20.3 | 20 | 17.9 | 14.5 | 8.9 | 6.7 | 20.1 | 18
150475 | 07/16/2023 | 18.3 | 24 | 13.6 | 3.909 | 18.8 | 24 | 18.7 | 19 | 17.9 | 14.5 | 9 | 6.7 | 18.6 | 16
150475 | 07/17/2023 | 18.5 | 24.6 | 12.3 | 4.382 | 18.5 | 24 | 18.8 | 18.4 | 17.7 | 14.6 | 9.1 | 6.7 | 19.2 | 17.3
150475 | 07/18/2023 | 20.3 | 26.6 | 13.7 | 4.563 | 20.2 | 24 | 20 | 18.7 | 17.5 | 14.6 | 9.2 | 6.8 | 20.9 | 19.7
150475 | 07/19/2023 | 23.2 | 31 | 17 | 5.229 | 24 | 24 | 21.9 | 19.7 | 17.6 | 14.6 | 9.3 | 6.8 | 23.3 | 21.8
150475 | 07/20/2023 | 21.2 | 26.4 | 15.7 | 3.858 | 21.1 | 24 | 21.4 | 20.3 | 17.8 | 14.6 | 9.4 | 6.8 | 21.7 | 19.9
150475 | 07/21/2023 | 22.4 | 28.6 | 14.9 | 4.91 | 21.8 | 24 | 21.8 | 20.3 | 18 | 14.7 | 9.5 | 6.8 | 22.5 | 21.6
150475 | 07/22/2023 | 22.7 | 29.8 | 15.5 | 5.027 | 22.7 | 24 | 21.8 | 20.6 | 18.2 | 14.7 | 9.6 | 6.8 | 22.2 | 21.6
150475 | 07/23/2023 | 23.3 | 29.8 | 15.6 | 5.162 | 22.7 | 24 | 22.1 | 20.6 | 18.4 | 14.8 | 9.7 | 6.8 | 22.8 | 22.5
150475 | 07/24/2023 | 25.4 | 32.1 | 18.2 | 5.146 | 25.2 | 24 | 23.5 | 21.3 | 18.5 | 14.9 | 9.7 | 6.8 | 24.8 | 24.5
150475 | 07/25/2023 | 26.4 | 32.8 | 18.8 | 5.039 | 25.8 | 24 | 25 | 22.4 | 18.9 | 15 | 9.8 | 6.8 | 26.2 | 25.6
150475 | 07/26/2023 | 26.9 | 32.9 | 21.6 | 4.194 | 27.3 | 24 | 25.7 | 23.3 | 19.4 | 15.1 | 9.9 | 6.8 | 26.9 | 26.1
150475 | 07/27/2023 | 27.7 | 34.2 | 19.6 | 5.137 | 26.9 | 24 | 26.4 | 23.8 | 19.9 | 15.2 | 10 | 6.8 | 27.5 | 27
150475 | 07/28/2023 | 23.5 | 29.8 | 18.5 | 4.461 | 24.2 | 24 | 24.2 | 23.5 | 20.3 | 15.4 | 10.1 | 6.8 | 24.1 | 23.1
150475 | 07/29/2023 | 21.3 | 26.6 | 16.3 | 3.912 | 21.5 | 24 | 22.1 | 22.3 | 20.3 | 15.5 | 10.2 | 6.8 | 21.5 | 20.4
150475 | 07/30/2023 | 21.5 | 27.8 | 14.7 | 4.608 | 21.3 | 24 | 21.4 | 21.2 | 20 | 15.7 | 10.3 | 6.8 | 21.5 | 20.6
150475 | 07/31/2023 | 22.4 | 28.7 | 15 | 5.004 | 21.9 | 24 | 22.1 | 21.1 | 19.8 | 15.8 | 10.3 | 6.8 | 22.9 | 21.6
150475 | 08/01/2023 | 23.9 | 30.1 | 17.2 | 4.608 | 23.7 | 24 | 23.2 | 21.7 | 19.7 | 15.9 | 10.4 | 6.8 | 24.1 | 23.2
150475 | 08/02/2023 | 25.5 | 30.5 | 19.1 | 4.256 | 24.8 | 24 | 24.4 | 22.4 | 19.8 | 16 | 10.5 | 6.8 | 25.5 | 24.7
150475 | 08/03/2023 | 27 | 33.3 | 21.4 | 4.606 | 27.4 | 24 | 25.9 | 23.4 | 20.1 | 16 | 10.6 | 6.8 | 27 | 25.8
150475 | 08/04/2023 | 23.4 | 28.6 | 17.5 | 3.914 | 23.1 | 24 | 23.6 | 23.2 | 20.4 | 16.1 | 10.7 | 6.8 | 23.4 | 22.5
150475 | 08/05/2023 | 23.5 | 27.4 | 18.7 | 3.159 | 23.1 | 24 | 23.5 | 22.6 | 20.5 | 16.3 | 10.8 | 6.8 | 23.9 | 22.3
150475 | 08/06/2023 | 22.7 | 26.7 | 19.3 | 2.852 | 23 | 24 | 23 | 22.4 | 20.5 | 16.4 | 10.9 | 6.8 | 23.1 | 21.6
150475 | 08/07/2023 | 22.7 | 28.8 | 17.4 | 4.43 | 23.1 | 24 | 22.9 | 22 | 20.4 | 16.5 | 10.9 | 6.8 | 23.2 | 21.6
150475 | 08/08/2023 | 22.9 | 29.4 | 16.4 | 4.893 | 22.9 | 24 | 22.7 | 21.9 | 20.3 | 16.5 | 11 | 6.8 | 23 | 21.9
150475 | 08/09/2023 | 21.5 | 26.5 | 16.6 | 3.499 | 21.6 | 24 | 22 | 21.8 | 20.2 | 16.6 | 11.1 | 6.8 | 21.8 | 20.7
150475 | 08/10/2023 | 20.6 | 26.2 | 15.8 | 3.633 | 21 | 24 | 21.2 | 21.1 | 20.1 | 16.7 | 11.2 | 6.8 | 21.3 | 20
150475 | 08/11/2023 | 22.4 | 29.3 | 16.8 | 4.523 | 23.1 | 24 | 22.3 | 21.3 | 19.9 | 16.7 | 11.3 | 6.8 | 22.5 | 21.9
150475 | 08/12/2023 | 21.2 | 27.1 | 15.7 | 4.307 | 21.4 | 24 | 21.3 | 21 | 19.8 | 16.7 | 11.4 | 6.8 | 21.5 | 20.2
150475 | 08/13/2023 | 19.1 | 23.1 | 16.1 | 2.562 | 19.6 | 24 | 19.9 | 20.6 | 19.7 | 16.8 | 11.4 | 6.8 | 19.2 | 18.7
150475 | 08/14/2023 | 18.2 | 23.3 | 15.1 | 2.891 | 19.2 | 24 | 18.3 | 19.3 | 19.4 | 16.8 | 11.5 | 6.8 | 17.5 | 17.4
150475 | 08/15/2023 | 20.9 | 27.6 | 12.5 | 5.279 | 20.1 | 24 | 19.4 | 18.8 | 18.9 | 16.7 | 11.6 | 6.8 | 20.7 | 19.5
150475 | 08/16/2023 | 22.9 | 30.7 | 16.1 | 5.195 | 23.4 | 24 | 21.7 | 20.1 | 18.8 | 16.7 | 11.7 | 6.8 | 22.8 | 20.6
150475 | 08/17/2023 | 19.1 | 24.1 | 14.8 | 3.295 | 19.5 | 24 | 19.9 | 20.2 | 18.9 | 16.7 | 11.8 | 6.8 | 19.4 | 17.3
150475 | 08/18/2023 | 20 | 26.6 | 12.2 | 4.78 | 19.4 | 24 | 19.1 | 19.1 | 18.8 | 16.7 | 11.8 | 6.8 | 19.8 | 17.7
150475 | 08/19/2023 | 24.7 | 31.8 | 17.5 | 5.272 | 24.7 | 24 | 22.9 | 20.2 | 18.7 | 16.6 | 11.9 | 6.8 | 25.1 | 22.8
150475 | 08/20/2023 | 21.2 | 26.6 | 16.4 | 3.555 | 21.5 | 24 | 21.9 | 21.3 | 19 | 16.6 | 12 | 6.8 | 21.4 | 19.5
150475 | 08/21/2023 | 21.8 | 28.3 | 15.5 | 4.644 | 21.9 | 24 | 21.6 | 20.6 | 19.2 | 16.6 | 12 | 6.8 | 22.7 | 21.1
150475 | 08/22/2023 | 28.2 | 36.9 | 20.1 | 6.106 | 28.5 | 24 | 25.6 | 22.1 | 19.4 | 16.7 | 12.1 | 6.9 | 28 | 27.1
150475 | 08/23/2023 | 27.9 | 33.7 | 21.9 | 4.135 | 27.8 | 24 | 27.3 | 24.2 | 20 | 16.7 | 12.1 | 6.9 | 28.6 | 26.8
150475 | 08/24/2023 | 25.3 | 32.5 | 19 | 4.855 | 25.8 | 24 | 25.7 | 24.3 | 20.6 | 16.8 | 12.2 | 6.9 | 26 | 24.6
150475 | 08/25/2023 | 24.4 | 31.2 | 19.2 | 4.671 | 25.2 | 24 | 24.8 | 23.9 | 21 | 16.9 | 12.3 | 6.9 | 24.9 | 22.7
150475 | 08/26/2023 | 19.1 | 24.2 | 13.5 | 3.45 | 18.9 | 24 | 21.5 | 22.6 | 21.1 | 17.1 | 12.3 | 6.9 | 20.1 | 18.1
150475 | 08/27/2023 | 18.5 | 25.4 | 10.7 | 5.223 | 18.1 | 24 | 19.9 | 20.7 | 20.7 | 17.2 | 12.4 | 6.9 | 19.6 | 18.5
150475 | 08/28/2023 | 22.4 | 30.2 | 14.4 | 5.761 | 22.3 | 24 | 21.8 | 20.8 | 20.2 | 17.2 | 12.5 | 6.9 | 22.7 | 21.3
150475 | 08/29/2023 | 22.2 | 29.2 | 15.6 | 4.883 | 22.4 | 24 | 22.4 | 21.5 | 20.1 | 17.3 | 12.5 | 6.9 | 22.5 | 21.1
150475 | 08/30/2023 | 20.3 | 26.9 | 13.8 | 4.642 | 20.4 | 24 | 21.3 | 21.2 | 20.1 | 17.3 | 12.6 | 6.9 | 21.2 | 19.1
150475 | 08/31/2023 | 21.6 | 28.7 | 14.4 | 5.114 | 21.6 | 24 | 21.4 | 20.9 | 20 | 17.3 | 12.7 | 6.9 | 21.9 | 18.4
150475 | 09/01/2023 | 24.5 | 33.4 | 16.2 | 6.03 | 24.8 | 24 | 23.1 | 21.4 | 19.9 | 17.3 | 12.7 | 6.9 | 24.7 | 20.9
150475 | 09/02/2023 | 26.5 | 32.8 | 20.9 | 3.963 | 26.9 | 24 | 25.5 | 22.9 | 20.1 | 17.4 | 12.8 | 6.9 | 27 | 24
150475 | 09/03/2023 | 28.4 | 36.6 | 22.8 | 5.025 | 29.7 | 24 | 27.1 | 24.2 | 20.6 | 17.4 | 12.8 | 6.9 | 28.5 | 26.9
150475 | 09/04/2023 | 29.1 | 36.9 | 21.9 | 5.224 | 29.4 | 24 | 27.6 | 25.1 | 21.2 | 17.5 | 12.9 | 6.9 | 28.9 | 24.1
150475 | 09/05/2023 | 26.8 | 33.3 | 17.9 | 4.55 | 25.6 | 24 | 27.4 | 25.6 | 21.8 | 17.6 | 13 | 6.9 | 27.3 | 24.9
150475 | 09/06/2023 | 18.6 | 24.2 | 13.8 | 3.616 | 19 | 24 | 21.6 | 23.6 | 22 | 17.8 | 13 | 6.9 | 19.6 | 16.9
150475 | 09/07/2023 | 16.2 | 22.9 | 10.5 | 4.447 | 16.7 | 24 | 19 | 20.9 | 21.5 | 17.9 | 13.1 | 6.9 | 17.6 | 16.1
150475 | 09/08/2023 | 18.3 | 27 | 9.7 | 6.119 | 18.4 | 24 | 19.1 | 19.7 | 20.7 | 17.9 | 13.1 | 6.9 | 19.3 | 17.7
150475 | 09/09/2023 | 17.1 | 21.5 | 13.3 | 2.63 | 17.4 | 24 | 18.3 | 19.7 | 20.2 | 17.9 | 13.2 | 6.9 | 17.1 | 16.5
150475 | 09/10/2023 | 17.2 | 24 | 12.3 | 4.448 | 18.2 | 24 | 18 | 18.7 | 19.7 | 17.9 | 13.3 | 6.9 | 17.5 | 16.3
150475 | 09/11/2023 | 16.1 | 21.7 | 11.6 | 4.005 | 16.7 | 24 | 16.9 | 18.1 | 19.2 | 17.9 | 13.3 | 6.9 | 16.2 | 15.7
150475 | 09/12/2023 | 13.7 | 18.7 | 8.9 | 3.323 | 13.8 | 24 | 15.7 | 17.3 | 18.7 | 17.8 | 13.4 | 6.9 | 14.5 | 13.5
150475 | 09/13/2023 | 12.8 | 20 | 6 | 4.9 | 13 | 24 | 14.6 | 16.2 | 18.1 | 17.7 | 13.4 | 6.9 | 13.7 | 12.7
150475 | 09/14/2023 | 18.4 | 28 | 7.7 | 7.568 | 17.9 | 24 | 17 | 16.2 | 17.5 | 17.5 | 13.5 | 6.9 | 18.7 | 16.4
150475 | 09/15/2023 | 18.4 | 24.7 | 13.4 | 3.753 | 19.1 | 24 | 18.7 | 18.1 | 17.5 | 17.4 | 13.5 | 7 | 18.1 | 17.3
150475 | 09/16/2023 | 16.3 | 22.5 | 10.6 | 4.335 | 16.6 | 24 | 16.9 | 17.4 | 17.5 | 17.2 | 13.6 | 7 | 16.7 | 15.1
150475 | 09/17/2023 | 16 | 23.2 | 9.2 | 5.096 | 16.2 | 24 | 17 | 17.2 | 17.4 | 17.1 | 13.6 | 7 | 16.9 | 15.7
150475 | 09/18/2023 | 17 | 25.7 | 8.8 | 6.002 | 17.3 | 24 | 17 | 17 | 17.3 | 17 | 13.6 | 7 | 17.3 | 15.8
150475 | 09/19/2023 | 19.6 | 27.5 | 13.8 | 4.894 | 20.7 | 24 | 18.8 | 17.7 | 17.3 | 16.9 | 13.7 | 7 | 19.8 | 18.1
150475 | 09/20/2023 | 21.5 | 28.6 | 14.9 | 5.077 | 21.8 | 24 | 20.6 | 18.9 | 17.5 | 16.8 | 13.7 | 7 | 21.5 | 20.5
150475 | 09/21/2023 | 21.7 | 29.1 | 15.1 | 4.909 | 22.1 | 24 | 21.2 | 19.7 | 17.8 | 16.8 | 13.7 | 7 | 21.9 | 21
150475 | 09/22/2023 | 19.8 | 25.8 | 15.3 | 3.457 | 20.6 | 24 | 20.1 | 19.8 | 18.2 | 16.8 | 13.7 | 7 | 19.9 | 18.4
150475 | 09/23/2023 | 19.5 | 24.6 | 16.2 | 2.723 | 20.4 | 24 | 19.6 | 19.4 | 18.3 | 16.8 | 13.8 | 7 | 19.7 | 19
150475 | 09/24/2023 | 17.1 | 20.9 | 14 | 2.485 | 17.5 | 24 | 17.8 | 18.6 | 18.3 | 16.8 | 13.8 | 7 | 17.1 | 16.8
150475 | 09/25/2023 | 16.4 | 18.9 | 14.7 | 1.464 | 16.8 | 24 | 17 | 17.8 | 18.1 | 16.8 | 13.8 | 7 | 16.4 | 16.4
150475 | 09/26/2023 | 17.2 | 21.5 | 14.7 | 2.477 | 18.1 | 24 | 17.2 | 17.3 | 17.8 | 16.7 | 13.8 | 7 | 17.4 | 16.4
150475 | 09/27/2023 | 17.9 | 22.8 | 14.5 | 3.171 | 18.7 | 24 | 18 | 17.6 | 17.6 | 16.7 | 13.9 | 7 | 18.3 | 17.3
150475 | 09/28/2023 | 17.7 | 23.1 | 13.8 | 3.487 | 18.5 | 24 | 17.7 | 17.7 | 17.5 | 16.7 | 13.9 | 7 | 17.9 | 16.8
150475 | 09/29/2023 | 19.5 | 25.4 | 14.4 | 4.004 | 19.9 | 24 | 18.6 | 17.9 | 17.4 | 16.6 | 13.9 | 7 | 19.6 | 18.7
150475 | 09/30/2023 | 21.3 | 27.1 | 16.3 | 3.718 | 21.7 | 24 | 20.4 | 18.8 | 17.6 | 16.6 | 13.9 | 7 | 21.5 | 20.9
150475 | 10/01/2023 | 24.2 | 31.2 | 18.5 | 4.413 | 24.9 | 24 | 22.3 | 20 | 17.9 | 16.6 | 13.9 | 7 | 24 | 21.9
150475 | 10/02/2023 | 23.2 | 30.3 | 18.6 | 3.928 | 24.5 | 24 | 22 | 20.8 | 18.4 | 16.6 | 14 | 7 | 22.8 | 20.3
150475 | 10/03/2023 | 21.9 | 28 | 17.8 | 3.434 | 22.9 | 24 | 21.3 | 20.7 | 18.7 | 16.6 | 14 | 7 | 21.7 | 19.4
150475 | 10/04/2023 | 16.1 | 19 | 12.2 | 2.385 | 15.6 | 24 | 17.9 | 19.6 | 18.8 | 16.7 | 14 | 7 | 16.2 | 15
150475 | 10/05/2023 | 13 | 16.2 | 9 | 2.094 | 12.6 | 24 | 14.6 | 17.1 | 18.4 | 16.7 | 14 | 7.1 | 13.3 | 11.2
150475 | 10/06/2023 | 8.4 | 14 | 4.2 | 3.458 | 9.1 | 24 | 10.8 | 14.6 | 17.6 | 16.7 | 14 | 7.1 | 8.6 | 7
150475 | 10/07/2023 | 6.9 | 11.2 | 1.9 | 3.068 | 6.6 | 24 | 9.1 | 12.5 | 16.5 | 16.7 | 14.1 | 7.1 | 7.3 | 6.7
150475 | 10/08/2023 | 8.3 | 15 | 2.4 | 4.358 | 8.7 | 24 | 9.7 | 11.7 | 15.4 | 16.5 | 14.1 | 7.1 | 8.8 | 7.8
150475 | 10/09/2023 | 6.9 | 13.4 | 1.1 | 4.184 | 7.3 | 24 | 8.5 | 11.1 | 14.6 | 16.3 | 14.1 | 7.1 | 7.2 | 6.3
150475 | 10/10/2023 | 7.7 | 14.9 | 1.2 | 4.829 | 8.1 | 24 | 8.3 | 10.4 | 13.9 | 16.1 | 14.1 | 7.1 | 7.4 | 6.7
150475 | 10/11/2023 | 8.9 | 16.1 | 2.2 | 4.89 | 9.2 | 24 | 9.1 | 10.3 | 13.3 | 15.8 | 14.1 | 7.1 | 9.1 | 8.2
150475 | 10/12/2023 | 9.2 | 14.9 | 5 | 3.387 | 10 | 24 | 9.6 | 10.7 | 12.9 | 15.6 | 14.1 | 7.1 | 9.4 | 7.9
150475 | 10/13/2023 | 7.2 | 8.1 | 6 | 0.655 | 7.1 | 24 | 8.3 | 10.4 | 12.7 | 15.3 | 14.1 | 7.1 | 7 | 6.9
150475 | 10/14/2023 | 8.8 | 12.8 | 5.5 | 2.417 | 9.2 | 24 | 9.3 | 10.1 | 12.4 | 15.1 | 14.1 | 7.1 | 9 | 8.2
150475 | 10/15/2023 | 8 | 14.7 | 2 | 4.16 | 8.4 | 24 | 8.5 | 9.9 | 12.1 | 14.8 | 14.1 | 7.1 | 8 | 7.2
150475 | 10/16/2023 | 8.4 | 15.3 | 1.3 | 4.832 | 8.3 | 24 | 8.4 | 9.7 | 11.9 | 14.6 | 14 | 7.1 | 7.8 | 7.6
150475 | 10/17/2023 | 10.1 | 16.6 | 3.5 | 4.773 | 10.1 | 24 | 9.2 | 9.7 | 11.7 | 14.4 | 14 | 7.1 | 9.7 | 9
150475 | 10/18/2023 | 11.1 | 16.4 | 7.5 | 2.972 | 12 | 24 | 11.1 | 10.8 | 11.6 | 14.2 | 14 | 7.1 | 11.5 | 10.5
150475 | 10/19/2023 | 10.6 | 16.7 | 6.8 | 3.262 | 11.8 | 24 | 10.9 | 11.3 | 11.8 | 14 | 13.9 | 7.1 | 10.4 | 10
150475 | 10/20/2023 | 11.9 | 20.4 | 4.4 | 5.557 | 12.4 | 24 | 11.1 | 11 | 11.9 | 13.8 | 13.9 | 7.1 | 11.8 | 11.1
150475 | 10/21/2023 | 10.6 | 15.3 | 6.4 | 2.986 | 10.9 | 24 | 11.2 | 11.7 | 12 | 13.7 | 13.9 | 7.1 | 10.5 | 9.2
150475 | 10/22/2023 | 9.7 | 15.6 | 5.6 | 3.632 | 10.6 | 24 | 9.8 | 10.8 | 12 | 13.6 | 13.8 | 7.1 | 9.8 | 9.1
150475 | 10/23/2023 | 11.8 | 17.2 | 7.4 | 3.117 | 12.3 | 24 | 11.6 | 11.3 | 11.9 | 13.5 | 13.8 | 7.1 | 12 | 11.2
150475 | 10/24/2023 | 11.3 | 15.2 | 8.9 | 2.03 | 12.1 | 24 | 11.5 | 11.7 | 12 | 13.4 | 13.8 | 7.1 | 11.5 | 11.2
150475 | 10/25/2023 | 10.3 | 12.3 | 8.4 | 1.299 | 10.4 | 24 | 10.8 | 11.5 | 12.1 | 13.3 | 13.7 | 7.1 | 10.4 | 10.1
150475 | 10/26/2023 | 11.8 | 16.3 | 9.7 | 2.262 | 13 | 24 | 11.8 | 11.6 | 12.1 | 13.2 | 13.7 | 7.2 | 12.1 | 11.9
150475 | 10/27/2023 | 3 | 9.8 | -3.6 | 3.581 | 3.1 | 24 | 6.9 | 10.6 | 12.1 | 13.2 | 13.6 | 7.2 | 3.3 | 2.7
150475 | 10/28/2023 | -2.2 | 1.7 | -5.4 | 2.504 | -1.9 | 24 | 1 | 6.4 | 11.3 | 13.1 | 13.6 | 7.2 | -2 | -2.1
150475 | 10/29/2023 | -1.5 | 3.7 | -4.8 | 3.165 | -0.6 | 24 | 0.8 | 4.5 | 10.1 | 12.9 | 13.6 | 7.2 | -1 | -1.7
150475 | 10/30/2023 | -1.4 | 3.5 | -5.9 | 3.405 | -1.2 | 24 | 0.1 | 3.6 | 9 | 12.7 | 13.5 | 7.2 | -1.1 | -1.8
150475 | 10/31/2023 | -1.8 | 1.6 | -5.6 | 2.459 | -2 | 24 | 0.5 | 3.2 | 8.1 | 12.4 | 13.5 | 7.2 | -1.4 | -1.7
150475 | 11/01/2023 | -1.3 | 4 | -5.3 | 3.108 | -0.7 | 24 | 0 | 2.8 | 7.4 | 12.1 | 13.4 | 7.2 | -1.8 | -1.8
150475 | 11/02/2023 | 0.4 | 5.1 | -3.7 | 2.91 | 0.7 | 24 | 0.3 | 2.4 | 6.8 | 11.8 | 13.4 | 7.2 | 0.7 | 0.4
150475 | 11/03/2023 | 2.4 | 8.4 | -3.5 | 3.582 | 2.5 | 24 | 2.6 | 3.2 | 6.4 | 11.5 | 13.3 | 7.2 | 2.4 | 2
150475 | 11/04/2023 | 1.7 | 9.2 | -4.6 | 5.035 | 2.3 | 24 | 1.6 | 3.2 | 6.3 | 11.2 | 13.2 | 7.2 | 1.3 | 1.2
150475 | 11/05/2023 | 5.4 | 9.8 | 0.1 | 3.947 | 5 | 24 | 3.7 | 3.7 | 6.2 | 10.9 | 13.2 | 7.2 | 4.8 | 4.5
150475 | 11/06/2023 | 6.1 | 8.8 | 1.3 | 2.507 | 5.1 | 24 | 6.3 | 5.8 | 6.4 | 10.7 | 13.1 | 7.2 | 6 | 5.4
150475 | 11/07/2023 | 2.3 | 5.7 | -2.7 | 3.063 | 1.5 | 24 | 2.9 | 4.8 | 6.7 | 10.5 | 13 | 7.2 | 2.1 | 1.8
150475 | 11/08/2023 | 5.6 | 12.3 | 1.2 | 3.52 | 6.8 | 24 | 5.4 | 5.1 | 6.7 | 10.3 | 12.9 | 7.2 | 5.6 | 4.7
150475 | 11/09/2023 | 2.1 | 7.4 | -1.6 | 3.167 | 2.9 | 24 | 3.1 | 5 | 6.8 | 10.1 | 12.9 | 7.2 | 2 | 0.8
150475 | 11/10/2023 | 1.1 | 5.2 | -3 | 2.615 | 1.1 | 24 | 2 | 4 | 6.6 | 10 | 12.8 | 7.2 | 0.8 | 0.7
150475 | 11/11/2023 | 1.2 | 4.4 | -2.2 | 2.147 | 1.1 | 24 | 1.2 | 3.3 | 6.3 | 9.8 | 12.7 | 7.2 | 0.5 | 0.4
150475 | 11/12/2023 | 5.3 | 13.2 | -0.6 | 4.506 | 6.3 | 24 | 4 | 3.7 | 6 | 9.7 | 12.6 | 7.2 | 4.9 | 3.6
150475 | 11/13/2023 | 5.6 | 12.9 | -0.6 | 4.03 | 6.2 | 24 | 4.9 | 4.9 | 6.1 | 9.5 | 12.5 | 7.2 | 5 | 4.3
150475 | 11/14/2023 | 8.3 | 14.7 | 4.1 | 3.864 | 9.4 | 24 | 6.6 | 5.8 | 6.3 | 9.4 | 12.4 | 7.2 | 7.5 | 5.8
150475 | 11/15/2023 | 5.9 | 14 | -0.3 | 4.591 | 6.9 | 24 | 5.6 | 6.1 | 6.6 | 9.3 | 12.4 | 7.2 | 5.4 | 4.9
150475 | 11/16/2023 | 7.6 | 17.4 | -1.5 | 5.353 | 8 | 24 | 7.4 | 6.9 | 6.9 | 9.2 | 12.3 | 7.2 | 7.4 | 6.1
150475 | 11/17/2023 | 0.7 | 7.4 | -5.2 | 4.22 | 1.1 | 24 | 2.2 | 5.3 | 7 | 9.2 | 12.2 | 7.2 | 0.5 | 0.2
150475 | 11/18/2023 | 3.3 | 13 | -2.6 | 5.291 | 5.2 | 24 | 3 | 4.2 | 6.7 | 9.1 | 12.1 | 7.3 | 2.5 | 2.4
150475 | 11/19/2023 | 3.7 | 10.9 | -2.1 | 4.315 | 4.4 | 24 | 3.2 | 4.2 | 6.4 | 9 | 12 | 7.3 | 3.2 | 2.5
150475 | 11/20/2023 | 3.6 | 5.9 | 1.8 | 1.199 | 3.9 | 24 | 3.7 | 4.6 | 6.2 | 8.9 | 12 | 7.3 | 3 | 2.8
150475 | 11/21/2023 | 0.5 | 4.5 | -4.2 | 2.875 | 0.2 | 24 | 2.2 | 4.1 | 6.1 | 8.9 | 11.9 | 7.3 | 0.4 | 0
150475 | 11/22/2023 | 0.3 | 7.4 | -4.4 | 4.209 | 1.5 | 24 | 0.5 | 2.8 | 5.8 | 8.8 | 11.8 | 7.3 | 0 | -0.8
150475 | 11/23/2023 | -4.6 | -1.7 | -7.9 | 1.9 | -4.8 | 24 | 0 | 2.2 | 5.4 | 8.6 | 11.7 | 7.3 | -4.3 | -5
150475 | 11/24/2023 | -6.5 | -2.6 | -9.4 | 2.195 | -6 | 24 | -2.3 | 1 | 4.9 | 8.5 | 11.6 | 7.3 | -5.7 | -5.7
150475 | 11/25/2023 | -4.5 | -1.9 | -6.4 | 1.557 | -4.2 | 24 | -3.3 | 0 | 4.2 | 8.3 | 11.6 | 7.3 | -4.3 | -4.5
150475 | 11/26/2023 | -5.3 | -0.4 | -9.3 | 2.654 | -4.9 | 24 | -3.7 | 0 | 3.7 | 8.1 | 11.5 | 7.3 | -5.3 | -5.6
150475 | 11/27/2023 | -10 | -7.2 | -12.7 | 1.609 | -10 | 24 | -6.9 | 0 | 3.3 | 7.9 | 11.4 | 7.3 | -9.7 | -9.6
150475 | 11/28/2023 | -7 | 0.3 | -13.7 | 5.562 | -6.7 | 24 | -5.4 | 0 | 3 | 7.7 | 11.3 | 7.3 | -7 | -6.9
150475 | 11/29/2023 | -0.1 | 6.6 | -3.7 | 3.349 | 1.5 | 24 | -1.1 | 0 | 2.7 | 7.5 | 11.2 | 7.3 | -0.5 | -0.8
150475 | 11/30/2023 | -1.2 | 2.8 | -4.9 | 2.117 | -1.1 | 24 | -0.4 | 0 | 2.6 | 7.3 | 11.1 | 7.3 | -1.6 | -1.4
150475 | 12/01/2023 | -3.1 | 1.2 | -7.5 | 3.195 | -3.2 | 24 | -2.7 | 0 | 2.4 | 7.1 | 11 | 7.3 | -3.9 | -3.5
150475 | 12/02/2023 | -2.4 | 2.7 | -6.7 | 2.905 | -2 | 24 | -1.9 | -0.1 | 2.3 | 6.9 | 10.9 | 7.3 | -2.6 | -2.7
150475 | 12/03/2023 | -1 | 2.8 | -3.5 | 2.126 | -0.4 | 24 | -1 | -0.1 | 2.2 | 6.7 | 10.8 | 7.3 | -1.3 | -1.1
150475 | 12/04/2023 | -2.1 | 0.3 | -4.5 | 1.534 | -2.1 | 24 | -1.4 | -0.1 | 2.1 | 6.5 | 10.7 | 7.3 | -2.3 | -2.1
150475 | 12/05/2023 | -2.2 | 1.7 | -4.2 | 1.876 | -1.3 | 24 | -1.4 | -0.1 | 2 | 6.3 | 10.6 | 7.3 | -2.2 | -2.1
150475 | 12/06/2023 | -0.3 | 6.4 | -5.8 | 4.046 | 0.3 | 24 | -1.5 | -0.3 | 1.9 | 6.2 | 10.5 | 7.3 | -0.9 | -1.2
150475 | 12/07/2023 | 2.6 | 7.8 | -0.4 | 2.356 | 3.7 | 24 | 0 | 0 | 1.8 | 6 | 10.4 | 7.3 | 1.7 | 1.3
150475 | 12/08/2023 | 2.4 | 6.5 | -0.7 | 2.077 | 2.9 | 24 | 0 | 0 | 1.8 | 5.9 | 10.3 | 7.3 | 1.7 | 1.2
150475 | 12/09/2023 | -1.5 | 1.4 | -5.6 | 2.03 | -2.1 | 24 | 0 | 0 | 1.8 | 5.8 | 10.2 | 7.3 | -1.6 | -1.7
150475 | 12/10/2023 | -4.8 | -2.3 | -6.2 | 1.243 | -4.3 | 24 | -0.6 | 0 | 1.8 | 5.6 | 10.1 | 7.3 | -3.6 | -3.5
150475 | 12/11/2023 | -4.3 | 1 | -8.2 | 3.223 | -3.6 | 24 | -2.9 | -0.2 | 1.7 | 5.5 | 10 | 7.3 | -4.2 | -4.1
150475 | 12/12/2023 | -6.6 | -3.3 | -9.5 | 1.864 | -6.4 | 24 | -4.5 | -1 | 1.5 | 5.4 | 9.9 | 7.3 | -6.4 | -6.4
150475 | 12/13/2023 | -3.1 | 3.1 | -7.4 | 3.443 | -2.2 | 24 | -3.3 | -2.3 | 1 | 5.3 | 9.8 | 7.3 | -3.5 | -3.7
150475 | 12/14/2023 | 0.2 | 6.7 | -4.4 | 3.811 | 1.2 | 24 | -1.6 | -1.4 | 0.8 | 5.1 | 9.7 | 7.3 | -0.5 | -1.1
150475 | 12/15/2023 | 1.6 | 3 | 0.8 | 0.669 | 1.9 | 24 | 0 | 0 | 0.9 | 5 | 9.6 | 7.3 | 1 | 0.7
150475 | 12/16/2023 | 0.3 | 2.1 | -1.6 | 1.1 | 0.3 | 24 | 0 | 0 | 1.1 | 4.9 | 9.5 | 7.3 | 0.3 | 0.2
150475 | 12/17/2023 | -1.2 | 2.3 | -4.2 | 1.795 | -1 | 24 | 0 | 0 | 1.2 | 4.8 | 9.4 | 7.3 | -0.8 | -1.1
150475 | 12/18/2023 | -9.6 | -4.6 | -13.1 | 2.309 | -8.9 | 24 | -3.9 | -0.7 | 1.2 | 4.7 | 9.3 | 7.3 | -8.1 | -7.9
150475 | 12/19/2023 | -3.7 | 1.8 | -10.4 | 3.958 | -4.3 | 24 | -4 | -3 | 0.7 | 4.6 | 9.2 | 7.3 | -4.1 | -4.4
150475 | 12/20/2023 | -2.7 | 2.6 | -6.4 | 2.929 | -1.9 | 24 | -2.6 | -2.1 | 0.3 | 4.5 | 9.1 | 7.3 | -2.7 | -2.8
150475 | 12/21/2023 | -0.4 | 2.6 | -3.7 | 2.301 | -0.6 | 24 | -1.2 | -1.1 | 0.3 | 4.3 | 9 | 7.3 | -0.3 | -0.8
150475 | 12/22/2023 | 1.1 | 2.1 | 0.4 | 0.525 | 1.3 | 24 | 0 | 0 | 0.5 | 4.2 | 8.9 | 7.3 | 0.9 | 0.6
150475 | 12/23/2023 | 2.7 | 4.8 | 0.9 | 1.363 | 2.9 | 24 | 0 | 0 | 0.7 | 4.1 | 8.8 | 7.3 | 2.3 | 1.8
150475 | 12/24/2023 | 5.1 | 7.5 | 2.3 | 1.697 | 4.9 | 24 | 1 | 0 | 0.9 | 4.1 | 8.7 | 7.3 | 4.3 | 4
150475 | 12/25/2023 | 5.2 | 8.1 | 1.7 | 2.601 | 4.9 | 24 | 2.5 | 0 | 1 | 4 | 8.7 | 7.3 | 4.8 | 4.5
150475 | 12/26/2023 | 1.7 | 6.6 | -1.8 | 2.748 | 2.4 | 24 | 1.8 | 0 | 1.1 | 4 | 8.6 | 7.3 | 1.3 | 1.4
150475 | 12/27/2023 | -0.9 | 2.1 | -2.7 | 1.646 | -0.3 | 24 | 0 | 0 | 1.1 | 3.9 | 8.5 | 7.3 | -1.6 | -1.1
150475 | 12/28/2023 | -1 | 2.2 | -2.9 | 1.606 | -0.4 | 24 | 0 | 0 | 1.2 | 3.9 | 8.4 | 7.3 | -0.9 | -0.8
150475 | 12/29/2023 | -1.8 | 3.6 | -4.5 | 2.504 | -0.5 | 24 | 0 | 0 | 1.2 | 3.9 | 8.3 | 7.3 | -1.5 | -1.2
150475 | 12/30/2023 | -3 | -2.3 | -4.6 | 0.641 | -3.5 | 24 | -1.3 | 0 | 1.2 | 3.8 | 8.2 | 7.3 | -2.7 | -2.8
150475 | 12/31/2023 | -5.8 | -2.8 | -9.6 | 2.266 | -6.2 | 24 | -3.2 | -0.1 | 1.2 | 3.8 | 8.1 | 7.3 | -5.1 | -5
150475 | 01/01/2020 | -8.3 | -2.5 | -15.6 | 5.111 | -9.1 | 24 | -0.9 | -0.3 | 0.3 | 2.3 | 5.9 | 6.7
150475 | 01/02/2020 | -4.7 | -0.2 | -8.5 | 2.794 | -4.4 | 24 | -1 | -0.7 | 0.3 | 2.3 | 5.8 | 6.7
150475 | 01/03/2020 | -8.8 | -5.5 | -14.1 | 2.579 | -9.8 | 24 | -0.7 | -0.5 | 0.3 | 2.3 | 5.8 | 6.7
150475 | 01/04/2020 | -8.2 | -4.5 | -13.6 | 2.673 | -9.1 | 24 | -1.1 | -0.6 | 0.3 | 2.3 | 5.7 | 6.7
150475 | 01/05/2020 | -4.7 | -0.4 | -8.6 | 2.76 | -4.5 | 24 | -1.1 | -0.8 | 0.2 | 2.3 | 5.6 | 6.7
150475 | 01/06/2020 | -6.8 | -1.9 | -13.4 | 3.711 | -7.7 | 24 | -1 | -0.6 | 0.2 | 2.2 | 5.6 | 6.7
150475 | 01/07/2020 | -11.5 | -3.9 | -20.3 | 4.204 | -12.1 | 24 | -0.6 | -0.5 | 0.2 | 2.2 | 5.5 | 6.7
150475 | 01/08/2020 | -21.6 | -13.9 | -30.3 | 6.059 | -22.1 | 24 | -1.1 | -0.5 | 0.2 | 2.2 | 5.5 | 6.7
150475 | 01/09/2020 | -6.8 | -0.7 | -13.1 | 3.71 | -6.9 | 24 | -2.6 | -1.7 | 0.2 | 2.2 | 5.4 | 6.7
150475 | 01/10/2020 | -15.1 | -12.2 | -23.4 | 2.934 | -17.8 | 24 | -1.4 | -1.2 | 0 | 2.1 | 5.3 | 6.7
150475 | 01/11/2020 | -21 | -14.1 | -28.8 | 5.284 | -21.5 | 24 | -2.1 | -1.2 | 0 | 2.1 | 5.3 | 6.7
150475 | 01/12/2020 | -14.1 | -10.1 | -19.3 | 3.771 | -14.7 | 24 | -3.1 | -2.1 | 0 | 2.1 | 5.2 | 6.6
150475 | 01/13/2020 | -7.6 | -3.6 | -13.3 | 3.789 | -8.5 | 24 | -3 | -2.2 | 0 | 2 | 5.2 | 6.6
150475 | 01/14/2020 | -9.3 | -4.2 | -16.7 | 4.066 | -10.5 | 24 | -1.9 | -1.7 | 0 | 2 | 5.1 | 6.6
150475 | 01/15/2020 | -15.5 | -9.5 | -22 | 3.695 | -15.8 | 24 | -1.5 | -1.2 | 0 | 2 | 5.1 | 6.6
150475 | 01/16/2020 | -24.6 | -19.2 | -29.7 | 3.305 | -24.5 | 24 | -1.8 | -1.1 | 0 | 1.9 | 5 | 6.6
150475 | 01/17/2020 | -15.6 | -7.9 | -25.6 | 6.256 | -16.8 | 24 | -3.3 | -2.1 | 0 | 1.9 | 5 | 6.6
150475 | 01/18/2020 | -12.9 | -7.7 | -18.2 | 3.893 | -13 | 24 | -2.7 | -2.3 | 0 | 1.9 | 4.9 | 6.6
150475 | 01/19/2020 | -15.4 | -12.5 | -18.1 | 1.644 | -15.3 | 24 | -2.3 | -1.6 | 0 | 1.9 | 4.9 | 6.6
150475 | 01/20/2020 | -16 | -10.8 | -20.9 | 2.957 | -15.9 | 24 | -2.4 | -1.8 | 0 | 1.8 | 4.8 | 6.6
150475 | 01/21/2020 | -13 | -8.1 | -18 | 4.306 | -13.1 | 24 | -2.3 | -1.6 | 0 | 1.8 | 4.8 | 6.6
150475 | 01/22/2020 | -2 | 0.5 | -7.6 | 2.815 | -3.6 | 24 | -2.8 | -2.1 | 0 | 1.8 | 4.7 | 6.6
150475 | 01/23/2020 | -2.3 | -0.4 | -3.9 | 1.086 | -2.2 | 24 | -1.3 | -1.2 | 0 | 1.8 | 4.7 | 6.6
150475 | 01/24/2020 | -4.7 | -0.5 | -7.6 | 2.368 | -4.1 | 24 | -0.7 | -0.6 | 0 | 1.7 | 4.6 | 6.6
150475 | 01/25/2020 | -5.8 | -0.7 | -8.3 | 2.584 | -4.5 | 24 | -0.7 | -0.5 | 0 | 1.7 | 4.6 | 6.6
150475 | 01/26/2020 | -7.5 | -3.4 | -10.1 | 2.386 | -6.8 | 24 | -0.9 | -0.6 | 0 | 1.7 | 4.5 | 6.6
150475 | 01/27/2020 | -8.2 | -3.4 | -12.4 | 2.917 | -7.9 | 24 | -1 | -0.7 | 0 | 1.7 | 4.5 | 6.6
150475 | 01/28/2020 | -11 | -7.5 | -14.7 | 2.593 | -11.1 | 24 | -1.1 | -0.7 | 0 | 1.6 | 4.5 | 6.6
150475 | 01/29/2020 | -9.1 | -6.3 | -11.1 | 1.77 | -8.7 | 24 | -1.6 | -1.1 | 0 | 1.6 | 4.4 | 6.6
150475 | 01/30/2020 | -8.3 | -5.4 | -11.6 | 2.461 | -8.5 | 24 | -1.6 | -1.1 | 0 | 1.6 | 4.4 | 6.6
150475 | 01/31/2020 | -4.1 | -0.7 | -6.8 | 2.107 | -3.8 | 24 | -1.8 | -1.3 | 0 | 1.6 | 4.3 | 6.6
150475 | 02/01/2020 | -4.1 | -0.6 | -9.7 | 2.93 | -5.2 | 24 | -1.2 | -0.9 | 0 | 1.6 | 4.3 | 6.6
150475 | 02/02/2020 | 0 | 1.5 | -6.8 | 2.404 | -2.7 | 24 | -1.7 | -1.2 | 0 | 1.6 | 4.3 | 6.6
150475 | 02/03/2020 | -7.4 | -5.2 | -13.2 | 2.608 | -9.2 | 24 | -0.5 | -0.6 | 0 | 1.5 | 4.2 | 6.6
150475 | 02/04/2020 | -14.9 | -8.3 | -21.1 | 3.624 | -14.7 | 24 | -1 | -0.5 | 0 | 1.5 | 4.2 | 6.6
150475 | 02/05/2020 | -12.2 | -3.2 | -19.5 | 5.502 | -11.4 | 24 | -2.4 | -1.5 | 0 | 1.5 | 4.1 | 6.6
150475 | 02/06/2020 | -9.8 | -2.6 | -17.3 | 5.275 | -10 | 24 | -2.7 | -1.9 | 0 | 1.5 | 4.1 | 6.6
150475 | 02/07/2020 | -9 | -6 | -13.9 | 2.116 | -10 | 24 | -2.2 | -1.8 | 0 | 1.5 | 4.1 | 6.6
150475 | 02/08/2020 | -15.4 | -8.3 | -22.3 | 4.302 | -15.3 | 24 | -2 | -1.3 | 0 | 1.5 | 4 | 6.6
150475 | 02/09/2020 | -11 | -5.5 | -14.8 | 3.047 | -10.2 | 24 | -2.7 | -1.9 | 0 | 1.4 | 4 | 6.6
150475 | 02/10/2020 | -8.8 | -1.3 | -15.2 | 4.971 | -8.3 | 24 | -2.7 | -1.9 | 0 | 1.4 | 4 | 6.6
150475 | 02/11/2020 | -7.8 | -3.1 | -13.5 | 2.976 | -8.3 | 24 | -2.2 | -1.7 | 0 | 1.4 | 3.9 | 6.6
150475 | 02/12/2020 | -11.7 | -3.7 | -26.1 | 7.357 | -14.9 | 24 | -1.3 | -1.3 | 0 | 1.4 | 3.9 | 6.6
150475 | 02/13/2020 | -27.2 | -19.4 | -33.5 | 4.517 | -26.5 | 24 | -1.7 | -0.9 | 0 | 1.4 | 3.9 | 6.6
150475 | 02/14/2020 | -18.3 | -8 | -29.6 | 8.847 | -18.8 | 24 | -4.2 | -2.5 | 0 | 1.4 | 3.8 | 6.6
150475 | 02/15/2020 | -7.4 | -0.7 | -13.4 | 4.209 | -7.1 | 24 | -4 | -3 | 0 | 1.4 | 3.8 | 6.6
150475 | 02/16/2020 | -14.1 | -9.1 | -19.8 | 3.677 | -14.5 | 24 | -2.8 | -2.1 | 0 | 1.3 | 3.8 | 6.6
150475 | 02/17/2020 | -6.2 | -1.1 | -12.5 | 3.607 | -6.8 | 24 | -3 | -2.1 | 0 | 1.3 | 3.7 | 6.6
150475 | 02/18/2020 | -14 | -8.9 | -22.5 | 4.02 | -15.7 | 24 | -1.4 | -1.3 | 0 | 1.3 | 3.7 | 6.6
150475 | 02/19/2020 | -22 | -14.4 | -27.4 | 4.511 | -20.9 | 24 | -2 | -1.2 | 0 | 1.3 | 3.7 | 6.6
150475 | 02/20/2020 | -18.5 | -8.5 | -28.6 | 7.559 | -18.6 | 24 | -3.5 | -2.1 | 0 | 1.3 | 3.6 | 6.6
150475 | 02/21/2020 | -7.8 | 0.4 | -14.5 | 5.598 | -7.1 | 24 | -3.7 | -2.7 | 0 | 1.3 | 3.6 | 6.6
150475 | 02/22/2020 | -5.2 | 0.9 | -12.1 | 4.89 | -5.6 | 24 | -2.7 | -2.1 | 0 | 1.3 | 3.6 | 6.6
150475 | 02/23/2020 | -2.8 | 0.9 | -6.6 | 2.872 | -2.9 | 24 | -2.3 | -1.6 | 0 | 1.2 | 3.5 | 6.6
150475 | 02/24/2020 | -4.9 | 0.4 | -11.3 | 4.077 | -5.5 | 24 | -2.6 | -1.8 | 0 | 1.2 | 3.5 | 6.6
150475 | 02/25/2020 | -4.2 | 0.2 | -8.5 | 2.997 | -4.2 | 24 | -2.4 | -1.7 | 0 | 1.2 | 3.5 | 6.6
150475 | 02/26/2020 | -10.2 | -4.3 | -17.2 | 4.058 | -10.8 | 24 | -2.1 | -1.5 | 0 | 1.2 | 3.5 | 6.6
150475 | 02/27/2020 | -11.9 | -7.1 | -16.5 | 3.142 | -11.8 | 24 | -2.9 | -1.9 | 0 | 1.2 | 3.4 | 6.6
150475 | 02/28/2020 | -11 | -5.8 | -15.8 | 3.194 | -10.8 | 24 | -3.5 | -2.3 | 0 | 1.2 | 3.4 | 6.6
150475 | 02/29/2020 | -5.6 | 1.3 | -16 | 7.042 | -7.4 | 24 | -4.5 | -2.9 | 0 | 1.2 | 3.4 | 6.6
150475 | 03/01/2020 | 0 | 3.1 | -3 | 1.733 | 0.1 | 24 | -3.3 | -2.5 | 0 | 1.2 | 3.4 | 6.6 | 1.3 | 0.3
150475 | 03/02/2020 | -3.5 | 1.2 | -10.4 | 3.728 | -4.6 | 24 | -2.9 | -2.2 | 0 | 1.1 | 3.3 | 6.6 | -1.4 | -1.8
150475 | 03/03/2020 | -1.5 | 2.9 | -6 | 2.916 | -1.6 | 24 | -2.3 | -1.7 | 0 | 1.1 | 3.3 | 6.6 | -0.7 | -1
150475 | 03/04/2020 | -2.6 | 4.1 | -9.3 | 4.873 | -2.6 | 24 | -2.2 | -1.7 | 0 | 1.1 | 3.3 | 6.6 | -0.7 | -1.1
150475 | 03/05/2020 | 0 | 2 | -4.3 | 1.886 | -1.2 | 24 | -0.5 | -0.5 | 0 | 1.1 | 3.3 | 6.5 | 0 | -0.4
150475 | 03/06/2020 | -3.2 | 3.1 | -9 | 3.938 | -3 | 24 | -1.4 | -0.9 | 0 | 1.1 | 3.2 | 6.5 | -1.5 | -1.7
150475 | 03/07/2020 | 3.5 | 11.8 | -2.9 | 5.006 | 4.5 | 24 | -0.7 | -0.5 | 0 | 1.1 | 3.2 | 6.5 | 3.2 | 2.2
150475 | 03/08/2020 | 8.1 | 16.3 | 2.5 | 5.006 | 9.4 | 24 | 3.2 | -0.1 | 0 | 1.1 | 3.2 | 6.5 | 7.5 | 6.5
150475 | 03/09/2020 | -1.3 | 1.8 | -4.6 | 1.844 | -1.4 | 24 | 0.4 | 0 | 0 | 1.1 | 3.2 | 6.5 | -1 | -1.2
150475 | 03/10/2020 | -1.4 | 1.9 | -5.5 | 2.844 | -1.8 | 24 | 0 | 0 | 0 | 1 | 3.1 | 6.5 | -1.3 | -1
150475 | 03/11/2020 | 1.7 | 6.1 | -2.7 | 2.97 | 1.7 | 24 | 0 | 0 | 0 | 1 | 3.1 | 6.5 | 1.3 | 0.9
150475 | 03/12/2020 | 1.2 | 7.2 | -4.1 | 3.146 | 1.6 | 24 | 0.3 | 0 | 0 | 1 | 3.1 | 6.5 | 1 | 0.5
150475 | 03/13/2020 | -2.6 | 1.7 | -5 | 2.451 | -1.7 | 24 | 0 | 0 | 0 | 1 | 3.1 | 6.5 | -1.7 | -2.4
150475 | 03/14/2020 | -4.3 | -1 | -6.4 | 1.656 | -3.7 | 24 | -0.4 | -0.1 | 0 | 1 | 3 | 6.5 | -2.8 | -2.9
150475 | 03/15/2020 | -1.8 | 4 | -7.5 | 4.181 | -1.8 | 24 | -1.7 | -0.3 | 0 | 1 | 3 | 6.5 | -0.6 | -1.2
150475 | 03/16/2020 | -0.2 | 3.7 | -4.2 | 2.591 | -0.3 | 24 | 0 | 0 | 0 | 1 | 3 | 6.5 | 0 | -0.3
150475 | 03/17/2020 | -0.1 | 5.7 | -4.5 | 3.552 | 0.6 | 24 | -0.2 | -0.1 | 0 | 1 | 3 | 6.5 | 0.6 | 0
150475 | 03/18/2020 | 2.3 | 6.2 | -0.9 | 2.564 | 2.7 | 24 | 0.1 | 0 | 0 | 1 | 3 | 6.5 | 2.6 | 2.1
150475 | 03/19/2020 | 1.5 | 4.6 | -4.3 | 2.289 | 0.2 | 24 | 0.8 | 0 | 0 | 1 | 2.9 | 6.5 | 1.4 | 1
150475 | 03/20/2020 | -4.4 | -0.1 | -7.8 | 2.676 | -4 | 24 | 0 | 0 | 0 | 1 | 2.9 | 6.5 | -3 | -3.5
150475 | 03/21/2020 | -2.2 | 2 | -5.9 | 2.797 | -2 | 24 | -0.4 | -0.1 | 0 | 1 | 2.9 | 6.5 | -1.2 | -1.7
150475 | 03/22/2020 | 1.4 | 6.3 | -2.1 | 3 | 2.1 | 24 | -0.1 | 0 | 0 | 1 | 2.9 | 6.5 | 1.7 | 0.8
150475 | 03/23/2020 | 2.1 | 7.8 | -1.7 | 3.605 | 3.1 | 24 | 0.4 | 0 | 0 | 0.9 | 2.9 | 6.5 | 3.1 | 2.4
150475 | 03/24/2020 | 4.2 | 9.6 | -2.2 | 4.042 | 3.7 | 24 | 2 | 0 | 0 | 0.9 | 2.9 | 6.5 | 4.4 | 3.8
150475 | 03/25/2020 | 2.9 | 5.1 | -1.4 | 1.932 | 1.9 | 24 | 2.1 | 0 | 0 | 0.9 | 2.8 | 6.5 | 2.7 | 2.5
150475 | 03/26/2020 | 2.7 | 8.9 | -3.4 | 4.33 | 2.8 | 24 | 1.7 | 0 | 0 | 0.9 | 2.8 | 6.5 | 2.8 | 2.6
150475 | 03/27/2020 | 5.2 | 10.9 | -0.9 | 4.249 | 5 | 24 | 2.6 | 0 | 0 | 0.9 | 2.8 | 6.5 | 4.6 | 4.2
150475 | 03/28/2020 | 4.6 | 10.8 | 0.8 | 3.412 | 5.8 | 24 | 3 | 0 | 0 | 0.9 | 2.8 | 6.5 | 4.4 | 3.9
150475 | 03/29/2020 | 3.8 | 9.4 | 0.7 | 3.094 | 5.1 | 24 | 1.8 | 0 | 0 | 0.9 | 2.8 | 6.5 | 4.1 | 3.3
150475 | 03/30/2020 | 4.4 | 13.1 | -2.6 | 5.844 | 5.3 | 24 | 3.1 | 0.1 | 0 | 0.9 | 2.8 | 6.5 | 4.9 | 4.4
150475 | 03/31/2020 | 3.6 | 11.2 | -3.1 | 5.298 | 4.1 | 24 | 2.5 | 0.2 | 0 | 0.9 | 2.7 | 6.5 | 4.1 | 3.3
150475 | 04/01/2020 | 5.5 | 11.8 | -1.8 | 4.773 | 5 | 24 | 3.8 | 0.7 | 0 | 0.9 | 2.7 | 6.5 | 6 | 5
150475 | 04/02/2020 | 8.1 | 13 | 0.6 | 3.766 | 6.8 | 24 | 6.4 | 2.7 | 0 | 0.9 | 2.7 | 6.5 | 8.2 | 7.3
150475 | 04/03/2020 | -2.6 | 0.1 | -7.4 | 2.437 | -3.7 | 24 | 1.1 | 2.2 | 0 | 0.9 | 2.7 | 6.5 | -1.4 | -1.8
150475 | 04/04/2020 | -1.5 | 6.1 | -7.6 | 4.888 | -0.8 | 24 | 0.1 | 0.5 | 0 | 0.9 | 2.7 | 6.5 | 0.5 | 0.1
150475 | 04/05/2020 | 3.9 | 11.7 | -4 | 5.711 | 3.9 | 24 | 2.1 | 0.5 | 0 | 0.9 | 2.7 | 6.5 | 4.3 | 3.5
150475 | 04/06/2020 | 8 | 14 | 0.5 | 4.804 | 7.3 | 24 | 5.6 | 2.3 | 0 | 0.9 | 2.6 | 6.5 | 8.3 | 7.6
150475 | 04/07/2020 | 11.6 | 19.1 | 6.2 | 4.458 | 12.7 | 24 | 9.6 | 5 | 0 | 0.9 | 2.6 | 6.5 | 11.7 | 10.8
150475 | 04/08/2020 | 6.1 | 11.7 | -0.7 | 3.662 | 5.5 | 24 | 5.6 | 4.6 | 0 | 0.9 | 2.6 | 6.5 | 5.6 | 4.3
150475 | 04/09/2020 | -0.6 | 3.1 | -4 | 2.285 | -0.5 | 24 | 0.9 | 2.2 | 0 | 0.9 | 2.6 | 6.4 | -0.4 | -1
150475 | 04/10/2020 | 1.2 | 8 | -4.9 | 4.646 | 1.6 | 24 | 0.9 | 0.7 | 0 | 0.9 | 2.6 | 6.4 | 1.4 | 0.9
150475 | 04/11/2020 | 5.3 | 13.9 | -1.2 | 5.54 | 6.4 | 24 | 4 | 1.4 | 0 | 0.9 | 2.6 | 6.4 | 6.2 | 4.9
150475 | 04/12/2020 | -1 | 0.6 | -3.3 | 1.043 | -1.4 | 24 | 0.7 | 1.6 | 0 | 0.9 | 2.6 | 6.4 | -0.7 | -1.3
150475 | 04/13/2020 | -3.5 | 0.6 | -7 | 2.541 | -3.2 | 24 | 0 | 0.3 | 0 | 0.9 | 2.6 | 6.4 | -2.2 | -2.9
150475 | 01/01/2024 | -6.6 | -1.8 | -10.2 | 2.798 | -6 | 24 | -4.5 | -0.4 | 1.1 | 3.8 | 8 | 7.3 | -6.3 | -6
150475 | 01/02/2024 | -2.8 | 2.2 | -6.5 | 2.981 | -2.2 | 24 | -2.2 | -1 | 0.9 | 3.7 | 7.9 | 7.3 | -2.5 | -2.7
150475 | 01/03/2024 | -5.8 | -2.2 | -10.3 | 2.629 | -6.3 | 24 | -3.7 | -1.6 | 0.7 | 3.7 | 7.9 | 7.3 | -5.4 | -5.2
150475 | 01/04/2024 | -7.6 | -3.9 | -10.3 | 2.096 | -7.1 | 24 | -6.6 | -4.3 | 0.2 | 3.6 | 7.8 | 7.3 | -7.9 | -7.5
150475 | 01/05/2024 | -4.1 | -1.2 | -8.6 | 2.353 | -4.9 | 24 | -4.5 | -4 | 0 | 3.5 | 7.7 | 7.3 | -4.3 | -4.4
150475 | 01/06/2024 | -3 | -0.2 | -5.7 | 1.601 | -3 | 24 | -2.4 | -2 | 0 | 3.4 | 7.6 | 7.3 | -2.7 | -2.8
150475 | 01/07/2024 | -8.9 | -4.3 | -12.2 | 2.487 | -8.3 | 24 | -5.9 | -3.4 | 0 | 3.3 | 7.5 | 7.3 | -7.8 | -7.4
150475 | 01/08/2024 | -6.5 | -3.4 | -10.5 | 2.659 | -7 | 24 | -6 | -4.6 | 0 | 3.2 | 7.4 | 7.3 | -6.2 | -6.3
150475 | 01/09/2024 | -4.7 | -1.2 | -8.8 | 2.1 | -5 | 24 | -3.5 | -2.8 | 0 | 3.1 | 7.4 | 7.3 | -4 | -4.2
150475 | 01/10/2024 | -6.6 | -4.2 | -9.1 | 1.626 | -6.7 | 24 | -5.1 | -3.4 | 0 | 3 | 7.3 | 7.3 | -6.1 | -5.9
150475 | 01/11/2024 | -11.9 | -7.4 | -15.7 | 2.518 | -11.6 | 24 | -7.7 | -4.7 | 0 | 3 | 7.2 | 7.3 | -10.1 | -10
150475 | 01/12/2024 | -13.5 | -10.6 | -16.4 | 2.252 | -13.5 | 24 | -10.7 | -7.4 | 0 | 2.9 | 7.1 | 7.3 | -12.5 | -12.5
150475 | 01/13/2024 | -15.7 | -12.5 | -19.5 | 1.977 | -16 | 24 | -11.6 | -7.7 | 0 | 2.8 | 7 | 7.3 | -14.5 | -14.3
150475 | 01/14/2024 | -20 | -17 | -22.4 | 1.638 | -19.7 | 24 | -15.1 | -10.2 | 0 | 2.8 | 7 | 7.3 | -18.3 | -18
150475 | 01/15/2024 | -20.5 | -17.7 | -23.9 | 1.984 | -20.8 | 24 | -15.7 | -10.9 | 0 | 2.7 | 6.9 | 7.3 | -18.6 | -18.3
150475 | 01/16/2024 | -18.3 | -13.8 | -22.3 | 2.704 | -18.1 | 24 | -14.5 | -10.3 | 0 | 2.6 | 6.8 | 7.3 | -16.9 | -16.7
150475 | 01/17/2024 | -15.9 | -12.2 | -19.9 | 2.758 | -16.1 | 24 | -12.3 | -8.9 | 0 | 2.6 | 6.7 | 7.3 | -14.1 | -13.9
150475 | 01/18/2024 | -15.7 | -14.1 | -17.5 | 0.967 | -15.8 | 24 | -11.5 | -7.7 | -0.2 | 2.5 | 6.7 | 7.3 | -13.9 | -13.8
150475 | 01/19/2024 | -16.6 | -14.7 | -19.5 | 1.341 | -17.1 | 24 | -12.3 | -8.4 | -1.4 | 2.4 | 6.6 | 7.3 | -14.8 | -14.5
150475 | 01/20/2024 | -17.3 | -12 | -21.1 | 3.076 | -16.6 | 24 | -13 | -9.6 | -3.7 | 2.1 | 6.5 | 7.3 | -14.9 | -14.6
150475 | 01/21/2024 | -10.3 | -4.7 | -17 | 4.205 | -10.9 | 24 | -9.9 | -9 | -5.2 | 1.7 | 6.4 | 7.3 | -9.6 | -10.1
150475 | 01/22/2024 | -6.2 | -2.2 | -9.7 | 2.636 | -6 | 24 | -6.1 | -6.3 | -5.1 | 1.3 | 6.3 | 7.3 | -5.7 | -5.9
150475 | 01/23/2024 | -3.7 | 0.9 | -7.1 | 2.878 | -3.1 | 24 | -4 | -4.6 | -4.2 | 0.9 | 6.2 | 7.3 | -3.4 | -3.6
150475 | 01/24/2024 | -1.2 | 1 | -3.3 | 1.595 | -1.2 | 24 | -2.2 | -3 | -3.2 | 0.7 | 6.1 | 7.3 | -1.6 | -1.8
150475 | 01/25/2024 | -0.1 | 2.8 | -2.2 | 1.694 | 0.3 | 24 | -1 | -1.7 | -2.2 | 0.6 | 6 | 7.3 | 0 | -0.3
150475 | 01/26/2024 | 0.2 | 4.6 | -3.1 | 2.415 | 0.8 | 24 | -0.3 | -0.7 | -1.3 | 0.6 | 5.9 | 7.3 | 0.4 | 0.2
150475 | 01/27/2024 | -1.4 | 2.6 | -3.1 | 1.807 | -0.3 | 24 | -0.4 | -0.6 | -0.7 | 0.7 | 5.8 | 7.3 | -0.5 | -0.5
150475 | 01/28/2024 | -0.9 | 3.3 | -2.8 | 1.863 | 0.3 | 24 | -0.5 | -0.5 | -0.4 | 0.8 | 5.8 | 7.3 | -0.2 | -0.3
150475 | 01/29/2024 | 0.5 | 5.7 | -2.2 | 2.459 | 1.8 | 24 | -0.2 | -0.3 | -0.2 | 0.8 | 5.7 | 7.3 | 0.5 | 0.2
150475 | 01/30/2024 | 0.4 | 4.3 | -1.8 | 2.065 | 1.3 | 24 | 0 | -0.1 | -0.1 | 0.9 | 5.6 | 7.3 | 0.4 | 0.2
150475 | 01/31/2024 | 2.1 | 9 | -1.3 | 3.467 | 3.9 | 24 | 0 | 0 | 0 | 1 | 5.5 | 7.3 | 1.5 | 1
150475 | 02/01/2024 | 0.7 | 7.1 | -3.6 | 3.475 | 1.8 | 24 | 0 | 0 | 0 | 1.1 | 5.4 | 7.3 | 0.5 | 0.3
150475 | 02/02/2024 | -1.1 | 4.6 | -3.7 | 2.992 | 0.5 | 24 | 0 | 0 | 0 | 1.1 | 5.4 | 7.3 | -0.6 | -0.8
150475 | 02/03/2024 | -0.6 | 3.6 | -3 | 2.163 | 0.3 | 24 | 0 | 0 | 0 | 1.2 | 5.3 | 7.3 | -0.1 | -0.3
150475 | 02/04/2024 | 0 | 6.4 | -3.1 | 3.353 | 1.7 | 24 | -0.1 | -0.1 | 0 | 1.2 | 5.2 | 7.3 | -0.2 | -0.1
150475 | 02/05/2024 | 0.1 | 4.8 | -2.3 | 2.4 | 1.3 | 24 | 0 | 0 | 0 | 1.3 | 5.2 | 7.3 | -0.1 | -0.1
150475 | 02/06/2024 | 1.5 | 7.1 | -1.7 | 2.787 | 2.7 | 24 | 0 | 0 | 0 | 1.3 | 5.1 | 7.3 | 0.6 | 0.3
150475 | 02/07/2024 | 3.1 | 5.8 | 0.2 | 1.966 | 3 | 24 | 0 | 0 | 0 | 1.3 | 5 | 7.3 | 2.3 | 1.7
150475 | 02/08/2024 | 4.6 | 9.5 | 0.1 | 2.554 | 4.8 | 24 | 2.1 | 0 | 0 | 1.3 | 5 | 7.3 | 4 | 3.6
150475 | 02/09/2024 | -2.8 | -0.7 | -4.5 | 1.09 | -2.6 | 24 | 0 | 0 | 0 | 1.3 | 4.9 | 7.3 | -2.3 | -2.8
150475 | 02/10/2024 | -2.1 | 1.1 | -4.4 | 1.862 | -1.7 | 24 | 0 | 0 | 0 | 1.4 | 4.9 | 7.3 | -1.3 | -1.8
150475 | 02/11/2024 | -1.5 | 3.1 | -4.7 | 2.27 | -0.8 | 24 | -0.2 | -0.1 | 0 | 1.4 | 4.8 | 7.3 | -1 | -1.4
150475 | 02/12/2024 | -1.3 | 4.1 | -5 | 2.943 | -0.5 | 24 | -0.7 | -0.1 | 0 | 1.4 | 4.8 | 7.3 | -0.9 | -1.1
150475 | 02/13/2024 | -2.3 | 0.3 | -5.6 | 1.836 | -2.7 | 24 | -0.9 | -0.2 | 0 | 1.4 | 4.7 | 7.3 | -1.6 | -1.5
150475 | 02/14/2024 | -1.6 | 1.6 | -4.8 | 1.935 | -1.6 | 24 | -0.8 | -0.2 | 0 | 1.4 | 4.7 | 7.3 | -1.2 | -1.5
150475 | 02/15/2024 | -7.2 | -1.3 | -11.7 | 3.36 | -6.5 | 24 | -3.5 | -1.6 | -0.1 | 1.4 | 4.6 | 7.3 | -5.1 | -5.4
150475 | 02/16/2024 | -12.6 | -9.5 | -15.2 | 1.784 | -12.4 | 24 | -7.9 | -4.5 | -0.2 | 1.4 | 4.6 | 7.3 | -10.2 | -10.4
150475 | 02/17/2024 | -7.5 | -0.3 | -13.9 | 4.954 | -7.1 | 24 | -6.7 | -5.3 | -0.7 | 1.3 | 4.5 | 7.3 | -6.9 | -7.4
150475 | 02/18/2024 | -4.3 | 2 | -9.1 | 3.656 | -3.6 | 24 | -3.8 | -3.2 | -1.4 | 1.2 | 4.5 | 7.3 | -3.9 | -4.1
150475 | 02/19/2024 | -2.5 | 2.7 | -7.6 | 3.903 | -2.5 | 24 | -2.7 | -2.7 | -1.7 | 1.1 | 4.4 | 7.3 | -2 | -2.5
150475 | 02/20/2024 | -0.1 | 6.9 | -4.4 | 3.642 | 1.3 | 24 | -1 | -1.3 | -1.3 | 1 | 4.4 | 7.3 | 0.3 | -0.1
150475 | 02/21/2024 | 1.7 | 8.3 | -2.8 | 3.996 | 2.8 | 24 | -0.3 | -0.5 | -0.7 | 1 | 4.3 | 7.3 | 0.9 | 0.5
150475 | 02/22/2024 | 2.2 | 8.7 | -1.4 | 3.772 | 3.7 | 24 | 0 | -0.2 | -0.3 | 1 | 4.3 | 7.3 | 2 | 1.3
150475 | 02/23/2024 | -2.1 | 0.8 | -6.3 | 2.436 | -2.8 | 24 | 0 | 0 | -0.1 | 1 | 4.2 | 7.3 | -1.5 | -1.8
150475 | 02/24/2024 | -0.6 | 6.7 | -6.6 | 4.702 | 0.1 | 24 | -0.3 | -0.2 | 0 | 1 | 4.2 | 7.3 | -0.4 | -1.2
150475 | 02/25/2024 | 1.7 | 7.3 | -1.4 | 3.019 | 3 | 24 | 0 | 0 | 0 | 1 | 4.1 | 7.3 | 0.9 | 0.4
150475 | 02/26/2024 | 5.4 | 13 | -1.6 | 5.388 | 5.7 | 24 | 0.1 | 0 | 0 | 1 | 4.1 | 7.3 | 3 | 1.8
150475 | 02/27/2024 | -2.3 | 3.7 | -11.3 | 5.147 | -3.8 | 24 | 0.2 | 0 | 0 | 1 | 4 | 7.3 | -2.1 | -2.7
150475 | 02/28/2024 | -12.3 | -8.1 | -16.8 | 2.558 | -12.5 | 24 | -5.3 | -2.1 | -0.1 | 1.1 | 4 | 7.3 | -10.2 | -10
150475 | 02/29/2024 | -3.1 | 8.3 | -13 | 7.817 | -2.4 | 24 | -4.6 | -4.4 | -1.1 | 1 | 4 | 7.3 | -3.1 | -4
150475 | 03/01/2024 | 4.4 | 13.1 | -0.6 | 4.785 | 6.3 | 24 | -0.1 | -0.8 | -1.1 | 0.9 | 3.9 | 7.3 | 3.9 | 2.3
150475 | 03/02/2024 | 5.2 | 13.3 | -1 | 4.872 | 6.2 | 24 | 1.8 | -0.2 | -0.5 | 0.9 | 3.9 | 7.3 | 5.2 | 4.2
150475 | 03/03/2024 | 8.1 | 20.4 | 0.1 | 5.771 | 10.3 | 24 | 4.8 | 0 | -0.1 | 0.9 | 3.8 | 7.3 | 7.8 | 6.1
150475 | 03/04/2024 | -1.3 | 3.2 | -4.5 | 2.341 | -0.7 | 24 | 0.3 | 0 | 0 | 0.9 | 3.8 | 7.3 | -0.8 | -1.5
150475 | 03/05/2024 | 0 | 7.6 | -5 | 4.309 | 1.3 | 24 | 0.1 | 0 | 0 | 0.9 | 3.8 | 7.3 | 0 | -0.6
150475 | 03/06/2024 | 3.7 | 10.9 | -3.3 | 5.271 | 3.8 | 24 | 1 | 0 | 0 | 1 | 3.7 | 7.3 | 3.6 | 1.7
150475 | 03/07/2024 | 1.3 | 5.8 | -3.6 | 2.837 | 1.1 | 24 | 1.7 | 0 | 0 | 1 | 3.7 | 7.3 | 2.1 | 0.8
150475 | 03/08/2024 | -2.1 | 2.9 | -4.8 | 2.828 | -1 | 24 | 0 | 0 | 0 | 1 | 3.7 | 7.3 | -1.1 | -1.8
150475 | 03/09/2024 | -2 | 4 | -6.1 | 3.462 | -1.1 | 24 | 0 | 0 | 0 | 1 | 3.6 | 7.2 | -1 | -1.7
150475 | 03/10/2024 | 1.3 | 8.5 | -3.7 | 4.234 | 2.4 | 24 | 0 | 0 | 0 | 1 | 3.6 | 7.2 | 1.5 | 0.5
150475 | 03/11/2024 | 6.4 | 16.1 | -2.5 | 6.447 | 6.8 | 24 | 2.5 | 0 | 0 | 1 | 3.6 | 7.2 | 6.2 | 5
150475 | 03/12/2024 | 8.4 | 18 | 1.3 | 5.8 | 9.7 | 24 | 5.2 | 0 | 0 | 1 | 3.5 | 7.2 | 8 | 6.6
150475 | 03/13/2024 | 7.1 | 14.8 | 1.2 | 4.705 | 8 | 24 | 4.2 | 0.1 | 0 | 1 | 3.5 | 7.2 | 6.8 | 5.2
150475 | 03/14/2024 | 5.9 | 12.9 | 1 | 4.154 | 7 | 24 | 4.5 | 1.2 | 0 | 1 | 3.5 | 7.2 | 5.9 | 4.5
150475 | 03/15/2024 | 5 | 10.7 | -1.6 | 4.24 | 4.6 | 24 | 3.4 | 1.7 | 0 | 1 | 3.4 | 7.2 | 5.2 | 3.5
150475 | 03/16/2024 | 2.3 | 5.6 | -5 | 3.227 | 0.3 | 24 | 3.3 | 2.2 | 0 | 1 | 3.4 | 7.2 | 2.9 | 0.9
150475 | 03/17/2024 | -4.6 | -1.8 | -5.9 | 1.333 | -3.9 | 24 | 0 | 0.8 | 0 | 1 | 3.4 | 7.2 | -3.4 | -4.5
150475 | 03/18/2024 | -2.9 | 1.5 | -7.5 | 3.093 | -3 | 24 | -0.4 | 0.1 | 0 | 1 | 3.4 | 7.2 | -1.2 | -2.5
150475 | 03/19/2024 | 1.3 | 7.4 | -5.6 | 4.177 | 0.9 | 24 | 0 | 0 | 0 | 1 | 3.3 | 7.2 | 1.8 | -0.3
150475 | 03/20/2024 | -5.1 | -1.6 | -9.1 | 2.444 | -5.4 | 24 | -0.7 | 0 | 0 | 1 | 3.3 | 7.2 | -3 | -4.1
150475 | 03/21/2024 | -3.5 | 0.2 | -6.9 | 2.478 | -3.4 | 24 | -1.6 | 0 | 0 | 1 | 3.3 | 7.2 | -0.9 | -1.9
150475 | 03/22/2024 | -3.5 | -0.2 | -7.4 | 2.319 | -3.8 | 24 | -0.1 | 0 | 0 | 1 | 3.3 | 7.2 | -1.2 | -2
150475 | 03/23/2024 | -4.9 | -0.3 | -11.2 | 3.814 | -5.8 | 24 | -1.9 | 0 | 0 | 1 | 3.2 | 7.2 | -2 | -2.6
150475 | 03/24/2024 | -1.8 | 0.6 | -4.3 | 1.84 | -1.9 | 24 | -0.6 | 0 | 0 | 1 | 3.2 | 7.2 | -1.1 | -1.5
150475 | 03/25/2024 | -0.1 | 0.4 | -0.7 | 0.39 | -0.2 | 24 | -0.5 | 0 | 0 | 1 | 3.2 | 7.2 | 0.7 | 0.3
150475 | 03/26/2024 | -5.3 | -0.7 | -9.6 | 2.567 | -5.2 | 24 | -0.1 | 0 | 0 | 1 | 3.2 | 7.2 | -0.7 | -0.8
150475 | 03/27/2024 | -7.8 | -3.5 | -11.8 | 2.833 | -7.7 | 24 | -0.5 | 0 | 0 | 1 | 3.2 | 7.2
150475 | 03/28/2024 | -6.9 | 0.3 | -16.9 | 6.379 | -8.3 | 24 | -1.3 | 0 | 0 | 1 | 3.1 | 7.2 | -2.4 | -2.1
150475 | 03/29/2024 | -2.5 | 2 | -9.9 | 4.258 | -4 | 24 | -0.9 | 0 | 0 | 1 | 3.1 | 7.2 | 0.2 | -0.4
150475 | 03/30/2024 | 0.9 | 5.2 | -4.6 | 2.805 | 0.3 | 24 | -0.1 | 0 | 0 | 1 | 3.1 | 7.2 | 2.2 | 1.5
150475 | 03/31/2024 | 1 | 5.8 | -3.3 | 3.333 | 1.3 | 24 | 0 | 0 | 0 | 1 | 3.1 | 7.2 | 1.7 | 1.2
150475 | 04/01/2024 | 1.6 | 8.2 | -2.8 | 3.52 | 2.7 | 24 | 0 | 0 | 0 | 1 | 3 | 7.2 | 1.9 | 1.2
150475 | 04/02/2024 | 2.9 | 8 | -1.4 | 3.326 | 3.3 | 24 | 1.5 | 0 | 0 | 1 | 3 | 7.2 | 3.8 | 2.5
150475 | 04/03/2024 | 3.6 | 9.7 | -0.9 | 3.989 | 4.4 | 24 | 2.5 | 0 | 0 | 1 | 3 | 7.2 | 4.1 | 2.1
150475 | 04/04/2024 | 3.8 | 11.8 | -2.6 | 5.341 | 4.6 | 24 | 2.8 | 0 | 0 | 1 | 3 | 7.2 | 4.4 | 3.1
150475 | 04/05/2024 | 6 | 14 | -1 | 5.74 | 6.5 | 24 | 4.1 | 0.3 | 0 | 1 | 3 | 7.2 | 6.5 | 5.1
150475 | 04/06/2024 | 6.4 | 14.6 | -2.3 | 6.051 | 6.2 | 24 | 4.6 | 1.5 | 0 | 1 | 3 | 7.2 | 6.8 | 4.5
150475 | 04/07/2024 | 4.5 | 7.2 | 1.7 | 1.627 | 4.5 | 24 | 3.9 | 2.5 | 0 | 0.9 | 2.9 | 7.2 | 4.5 | 3.7
150475 | 04/08/2024 | 6.3 | 11.3 | 3 | 2.929 | 7.2 | 24 | 5 | 2.5 | 0 | 0.9 | 2.9 | 7.2 | 6.5 | 5.9
150475 | 04/14/2020 | -4.5 | -1.5 | -6.5 | 1.81 | -4 | 24 | -0.1 | 0.1 | 0 | 0.9 | 2.5 | 6.4 | -2.7 | -3.1
150475 | 04/15/2020 | -4.3 | -0.3 | -10 | 3.166 | -5.2 | 24 | -1.7 | 0 | 0 | 0.9 | 2.5 | 6.4 | -2.6 | -2.9
150475 | 04/16/2020 | -0.2 | 5.8 | -7.3 | 4.664 | -0.8 | 24 | -1.4 | 0 | 0 | 0.8 | 2.5 | 6.4 | 0.4 | -0.4
150475 | 04/17/2020 | 2 | 8 | -3 | 4.239 | 2.5 | 24 | 0 | 0 | 0 | 0.8 | 2.5 | 6.4 | 2.4 | 1.5
150475 | 04/18/2020 | 5.9 | 14.9 | -0.9 | 5.683 | 7 | 24 | 2.7 | 0 | 0 | 0.8 | 2.5 | 6.4 | 5.9 | 4.6
150475 | 04/19/2020 | 2.5 | 8.2 | -3.1 | 3.724 | 2.6 | 24 | 2.6 | 0.4 | 0 | 0.8 | 2.5 | 6.4 | 3.5 | 2.4
150475 | 04/20/2020 | 4.1 | 11.7 | -2.6 | 4.702 | 4.6 | 24 | 3.2 | 1.4 | 0 | 0.8 | 2.5 | 6.4 | 4.4 | 3.1
150475 | 04/21/2020 | 1.4 | 7.4 | -5.1 | 4.454 | 1.2 | 24 | 2.1 | 1.5 | 0 | 0.8 | 2.5 | 6.4 | 2.8 | 1.7
150475 | 04/22/2020 | 7.6 | 16.2 | -0.6 | 6.429 | 7.8 | 24 | 5.9 | 2.5 | 0 | 0.8 | 2.4 | 6.4 | 8.5 | 7
150475 | 04/23/2020 | 7.1 | 12.1 | 1 | 4.217 | 6.6 | 24 | 6.3 | 3.9 | 0 | 0.8 | 2.4 | 6.4 | 7.8 | 7.2
150475 | 04/24/2020 | 10.8 | 16.1 | 3.8 | 4.511 | 10 | 24 | 8.7 | 4.9 | 0.1 | 0.8 | 2.4 | 6.4 | 10.6 | 10
150475 | 04/25/2020 | 11.8 | 18.1 | 4.2 | 4.712 | 11.2 | 24 | 9.2 | 5.8 | 0.4 | 0.8 | 2.4 | 6.4 | 11.3 | 10.3
150475 | 04/26/2020 | 10.8 | 17.3 | 4.3 | 4.807 | 10.8 | 24 | 9.6 | 6.4 | 1 | 0.9 | 2.4 | 6.4 | 11.5 | 10.4
150475 | 04/27/2020 | 14.2 | 20.8 | 7.9 | 4.766 | 14.4 | 24 | 11.8 | 7.6 | 1.9 | 1 | 2.4 | 6.4 | 14.1 | 13.1
150475 | 04/28/2020 | 9.5 | 13.1 | 5.7 | 2.179 | 9.4 | 24 | 9.3 | 7.9 | 3.1 | 1.1 | 2.4 | 6.4 | 9.5 | 8.9
150475 | 04/29/2020 | 9.6 | 16.2 | 4.1 | 4.459 | 10.2 | 24 | 9 | 7.1 | 3.7 | 1.4 | 2.4 | 6.4 | 10.3 | 8.9
150475 | 04/30/2020 | 11.4 | 19 | 2.4 | 5.895 | 10.7 | 24 | 10.2 | 7.5 | 4.1 | 1.6 | 2.4 | 6.4 | 11.9 | 10.9
150475 | 05/01/2020 | 13.2 | 20.3 | 6.8 | 4.712 | 13.6 | 24 | 10.7 | 8.3 | 4.7 | 1.8 | 2.4 | 6.4 | 12.7 | 11.6
150475 | 05/02/2020 | 13.7 | 20 | 7.5 | 4.312 | 13.8 | 24 | 12.5 | 9.6 | 5.3 | 2 | 2.4 | 6.4 | 13.6 | 12
150475 | 05/03/2020 | 8.6 | 14.4 | 3.7 | 3.879 | 9.1 | 24 | 9.4 | 9 | 5.8 | 2.3 | 2.4 | 6.4 | 9.4 | 7.9
150475 | 05/04/2020 | 7.6 | 13.4 | 1 | 4.372 | 7.2 | 24 | 7.7 | 7.6 | 6 | 2.6 | 2.5 | 6.4 | 8.1 | 7.1
150475 | 05/05/2020 | 9 | 12.6 | 6.3 | 2.221 | 9.5 | 24 | 8.6 | 7.7 | 6 | 2.8 | 2.5 | 6.4 | 9 | 8.2
150475 | 05/06/2020 | 10.9 | 16.9 | 5.3 | 4.595 | 11.1 | 24 | 9.9 | 8 | 6 | 3 | 2.5 | 6.4 | 11.4 | 9.6
150475 | 05/07/2020 | 7.2 | 12.7 | 1.8 | 4.031 | 7.3 | 24 | 8.1 | 8 | 6.2 | 3.2 | 2.5 | 6.4 | 7.9 | 6.3
150475 | 05/08/2020 | 3.4 | 8.9 | -1.7 | 3.695 | 3.6 | 24 | 5.2 | 6.5 | 6.1 | 3.4 | 2.6 | 6.4 | 4.4 | 3.1
150475 | 05/09/2020 | 4.8 | 13.1 | -0.9 | 4.684 | 6.1 | 24 | 4.5 | 5.3 | 5.7 | 3.6 | 2.6 | 6.4 | 4.4 | 4
150475 | 05/10/2020 | 5.1 | 9.5 | 1 | 3.183 | 5.3 | 24 | 5.4 | 5.3 | 5.3 | 3.7 | 2.6 | 6.4 | 5.8 | 4.6
150475 | 05/11/2020 | 5.3 | 11.2 | -0.7 | 4.441 | 5.3 | 24 | 6.1 | 5.5 | 5.2 | 3.7 | 2.7 | 6.4 | 6.5 | 5
150475 | 05/12/2020 | 6.1 | 13 | -3 | 5.674 | 5 | 24 | 6.7 | 5.7 | 5.1 | 3.8 | 2.7 | 6.3 | 7.9 | 7.2
150475 | 05/13/2020 | 9 | 12.4 | 4.3 | 3.042 | 8.4 | 24 | 7.7 | 6.6 | 5.2 | 3.9 | 2.8 | 6.3 | 9 | 8.2
150475 | 05/14/2020 | 14.4 | 21 | 8.5 | 4.671 | 14.8 | 24 | 12.6 | 8.6 | 5.6 | 3.9 | 2.8 | 6.3 | 15 | 13.7
150475 | 05/15/2020 | 12.3 | 19.6 | 3.5 | 5.373 | 11.6 | 24 | 11.9 | 9.8 | 6.3 | 4 | 2.8 | 6.3 | 13.3 | 12
150475 | 05/16/2020 | 11.6 | 14.3 | 9.2 | 1.747 | 11.8 | 24 | 11.3 | 10.2 | 6.9 | 4.2 | 2.9 | 6.3 | 11.7 | 11.2
150475 | 05/17/2020 | 9.9 | 12.4 | 6.5 | 1.857 | 9.5 | 24 | 9.9 | 9.5 | 7.3 | 4.3 | 2.9 | 6.3 | 9.8 | 9.5
150475 | 05/18/2020 | 12.9 | 20.4 | 5.1 | 5.755 | 12.8 | 24 | 11.6 | 9.4 | 7.4 | 4.5 | 3 | 6.3 | 13.5 | 11.8
150475 | 05/19/2020 | 14.8 | 20.7 | 8.1 | 4.506 | 14.4 | 24 | 13.4 | 10.7 | 7.7 | 4.7 | 3 | 6.3 | 15.4 | 14.2
150475 | 05/20/2020 | 17.7 | 23.6 | 11.8 | 4.04 | 17.7 | 24 | 16 | 12.4 | 8.3 | 4.8 | 3.1 | 6.3 | 18.1 | 16.8
150475 | 05/21/2020 | 16.9 | 21.3 | 12.4 | 3.113 | 16.9 | 24 | 16 | 13.4 | 9 | 5 | 3.1 | 6.3 | 17.3 | 16.2
150475 | 05/22/2020 | 16.3 | 21.1 | 11.2 | 3.498 | 16.2 | 24 | 15.8 | 13.6 | 9.6 | 5.3 | 3.2 | 6.3 | 16.9 | 15.9
150475 | 05/23/2020 | 16.8 | 20.8 | 13.2 | 2.96 | 17 | 24 | 15.9 | 13.8 | 10.1 | 5.5 | 3.2 | 6.3 | 16.9 | 16.6
150475 | 05/24/2020 | 17.8 | 22.7 | 11.8 | 3.752 | 17.3 | 24 | 16.2 | 14 | 10.5 | 5.8 | 3.3 | 6.3 | 17.8 | 17.3
150475 | 05/25/2020 | 20.6 | 25.3 | 14.9 | 3.898 | 20.1 | 24 | 18.9 | 15.3 | 10.9 | 6 | 3.4 | 6.3 | 21 | 20.4
150475 | 05/26/2020 | 20 | 24.2 | 16.6 | 2.731 | 20.4 | 24 | 19.1 | 16.4 | 11.5 | 6.3 | 3.4 | 6.3 | 20.3 | 19.6
150475 | 05/27/2020 | 21.5 | 27.1 | 15 | 4.465 | 21.1 | 24 | 19.7 | 16.6 | 12.1 | 6.6 | 3.5 | 6.3 | 21.4 | 20.9
150475 | 05/28/2020 | 18.1 | 23.2 | 10.8 | 3.878 | 17 | 24 | 17.9 | 16.8 | 12.6 | 6.9 | 3.6 | 6.3 | 17.9 | 16.4
150475 | 05/29/2020 | 13.3 | 18.1 | 8.1 | 3.534 | 13.1 | 24 | 14.3 | 14.9 | 12.7 | 7.2 | 3.7 | 6.3 | 13.9 | 12.6
150475 | 05/30/2020 | 12.6 | 18 | 7.2 | 3.961 | 12.6 | 24 | 13.4 | 13.6 | 12.4 | 7.4 | 3.7 | 6.3 | 13.2 | 12.2
150475 | 05/31/2020 | 15.7 | 23.1 | 5.1 | 6.428 | 14.1 | 24 | 14.4 | 13.1 | 12 | 7.7 | 3.8 | 6.3 | 16.3 | 15
150475 | 06/01/2020 | 23 | 29.8 | 15.7 | 5.261 | 22.8 | 24 | 19.7 | 15.4 | 12 | 7.8 | 3.9 | 6.3 | 22.7 | 21.4
150475 | 06/02/2020 | 23.3 | 29.1 | 18 | 4.189 | 23.6 | 24 | 21.4 | 17.8 | 12.7 | 8 | 4 | 6.3 | 22.7 | 22.8
150475 | 06/03/2020 | 20.4 | 25.8 | 14.3 | 4.295 | 20.1 | 24 | 19.4 | 17.7 | 13.3 | 8.2 | 4.1 | 6.3 | 20.1 | 19.5
150475 | 06/04/2020 | 20.5 | 26.5 | 13.1 | 4.804 | 19.8 | 24 | 19.3 | 17.4 | 13.7 | 8.4 | 4.2 | 6.3 | 20.5 | 19.6
150475 | 06/05/2020 | 19.6 | 24.9 | 14.8 | 3.948 | 19.9 | 24 | 19.1 | 17.6 | 14 | 8.7 | 4.3 | 6.3 | 19.8 | 18.2
150475 | 06/06/2020 | 17.1 | 20.9 | 11.1 | 3.334 | 16 | 24 | 17 | 16.7 | 14.1 | 8.9 | 4.4 | 6.3 | 17.3 | 16.3
150475 | 06/07/2020 | 22.3 | 28.6 | 16 | 4.568 | 22.3 | 24 | 19.9 | 16.9 | 14.1 | 9.1 | 4.5 | 6.3 | 22.5 | 20.7
150475 | 06/08/2020 | 26.3 | 31.7 | 21 | 3.953 | 26.4 | 24 | 23.5 | 19.2 | 14.5 | 9.3 | 4.6 | 6.3 | 26.2 | 24.1
150475 | 06/09/2020 | 22.8 | 27.3 | 15.6 | 3.606 | 21.5 | 24 | 22.4 | 20.2 | 15.1 | 9.5 | 4.7 | 6.3 | 22.8 | 22.4
150475 | 06/10/2020 | 16.7 | 21 | 12.3 | 2.782 | 16.7 | 24 | 17.8 | 18.5 | 15.5 | 9.8 | 4.8 | 6.3 | 17 | 15
150475 | 06/11/2020 | 17.7 | 23.1 | 11.1 | 4.504 | 17.1 | 24 | 17 | 16.7 | 15.3 | 10 | 4.9 | 6.3 | 17.7 | 16.1
150475 | 06/12/2020 | 17.2 | 22.3 | 11.4 | 3.729 | 16.9 | 24 | 17.5 | 16.7 | 15 | 10.2 | 5 | 6.3 | 18 | 16.3
150475 | 06/13/2020 | 15.2 | 21.2 | 7.6 | 4.873 | 14.4 | 24 | 15.8 | 15.9 | 14.8 | 10.3 | 5.1 | 6.3 | 16.1 | 14.2
150475 | 06/14/2020 | 17.6 | 23.6 | 11.4 | 4.501 | 17.5 | 24 | 16.8 | 15.8 | 14.5 | 10.4 | 5.2 | 6.3 | 18.2 | 15.6
150475 | 06/15/2020 | 20.6 | 26 | 14.9 | 4.273 | 20.5 | 24 | 18.9 | 16.7 | 14.4 | 10.5 | 5.3 | 6.3 | 20.8 | 18.9
150475 | 06/16/2020 | 23.5 | 29.6 | 17 | 4.715 | 23.3 | 24 | 21.4 | 18.2 | 14.7 | 10.6 | 5.4 | 6.3 | 23.7 | 21.2
150475 | 06/17/2020 | 23.7 | 29.5 | 16.9 | 4.515 | 23.2 | 24 | 22 | 19.3 | 15.2 | 10.8 | 5.5 | 6.3 | 23.9 | 21.5
150475 | 06/18/2020 | 21.7 | 26.6 | 16.6 | 3.351 | 21.6 | 24 | 21.4 | 19.8 | 15.7 | 10.9 | 5.6 | 6.3 | 21.7 | 20.7
150475 | 06/19/2020 | 18.6 | 23.1 | 14 | 3.145 | 18.6 | 24 | 19 | 18.6 | 16 | 11.1 | 5.7 | 6.3 | 19 | 18.2
150475 | 06/20/2020 | 17.6 | 21.8 | 12.7 | 3.174 | 17.3 | 24 | 17.6 | 17.6 | 15.9 | 11.2 | 5.8 | 6.3 | 17.5 | 17.4
150475 | 06/21/2020 | 20 | 27.2 | 14.3 | 4.813 | 20.8 | 24 | 19.1 | 17.5 | 15.7 | 11.4 | 5.9 | 6.3 | 20.2 | 19.4
150475 | 06/22/2020 | 18.2 | 23.3 | 12.6 | 3.912 | 18 | 24 | 18.2 | 17.6 | 15.7 | 11.5 | 6 | 6.3 | 18.4 | 17.4
150475 | 06/23/2020 | 18.5 | 23.4 | 13.2 | 3.785 | 18.3 | 24 | 18.2 | 17.4 | 15.6 | 11.6 | 6.1 | 6.3 | 18.9 | 17.7
150475 | 06/24/2020 | 19.4 | 24.3 | 12.4 | 4.256 | 18.4 | 24 | 18.4 | 17.4 | 15.5 | 11.7 | 6.2 | 6.3 | 19.1 | 18.3
150475 | 06/25/2020 | 21.4 | 27.8 | 12.4 | 5.397 | 20.1 | 24 | 19.8 | 17.7 | 15.5 | 11.7 | 6.3 | 6.3 | 21.6 | 20.7
150475 | 06/26/2020 | 23.2 | 29.1 | 18.2 | 4.221 | 23.7 | 24 | 21.9 | 19.2 | 15.8 | 11.8 | 6.5 | 6.3 | 23.2 | 22.2
150475 | 06/27/2020 | 23.1 | 28.5 | 17.3 | 4.229 | 22.9 | 24 | 22 | 19.7 | 16.2 | 11.9 | 6.6 | 6.3 | 23.3 | 22.6
150475 | 06/28/2020 | 23.6 | 28.7 | 17.9 | 3.767 | 23.3 | 24 | 22.4 | 20.3 | 16.6 | 12.1 | 6.7 | 6.3 | 23.8 | 22.5
150475 | 06/29/2020 | 24.7 | 27.6 | 22.5 | 1.858 | 25.1 | 24 | 23.2 | 20.9 | 17 | 12.2 | 6.8 | 6.3 | 24.5 | 24.2
150475 | 06/30/2020 | 25.2 | 28 | 22 | 2.211 | 25 | 24 | 23.7 | 21.3 | 17.4 | 12.4 | 6.9 | 6.3 | 25 | 24.4
150475 | 07/01/2020 | 24.8 | 27.9 | 21.8 | 2.247 | 24.9 | 24 | 23.7 | 21.6 | 17.8 | 12.5 | 7 | 6.3 | 24.6 | 24.2
150475 | 07/02/2020 | 26.2 | 30 | 21.9 | 3.181 | 26 | 24 | 24.5 | 21.9 | 18.1 | 12.7 | 7.1 | 6.3 | 25.8 | 25.6
150475 | 07/03/2020 | 26.9 | 31.2 | 21.1 | 3.677 | 26.2 | 24 | 25.1 | 22.5 | 18.5 | 12.9 | 7.2 | 6.3 | 26.3 | 26
150475 | 07/04/2020 | 26.6 | 31.2 | 20.2 | 3.886 | 25.7 | 24 | 25.2 | 22.8 | 18.8 | 13.1 | 7.3 | 6.3 | 26.4 | 26.1
150475 | 07/05/2020 | 26.5 | 31.1 | 22.3 | 3.271 | 26.7 | 24 | 25.3 | 23.2 | 19.1 | 13.3 | 7.4 | 6.3 | 26.2 | 25.8
150475 | 07/06/2020 | 24.1 | 28.9 | 18.9 | 3.546 | 23.9 | 24 | 24 | 22.9 | 19.4 | 13.5 | 7.5 | 6.3 | 24.1 | 23.6
150475 | 07/07/2020 | 24 | 28.6 | 18.2 | 3.96 | 23.4 | 24 | 23.2 | 22 | 19.4 | 13.7 | 7.6 | 6.3 | 24 | 23.5
150475 | 07/08/2020 | 25.6 | 29.3 | 21.4 | 2.801 | 25.4 | 24 | 24.1 | 22.3 | 19.4 | 13.9 | 7.7 | 6.3 | 25.3 | 24.7
150475 | 07/09/2020 | 23.1 | 25.3 | 19 | 1.89 | 22.2 | 24 | 23.1 | 22.4 | 19.5 | 14.1 | 7.8 | 6.3 | 22.8 | 22.6
150475 | 07/10/2020 | 22.4 | 27.6 | 16.2 | 3.951 | 21.9 | 24 | 22 | 21.3 | 19.4 | 14.3 | 7.9 | 6.3 | 22.5 | 21.7
150475 | 07/11/2020 | 22.2 | 27.1 | 17.7 | 3.466 | 22.4 | 24 | 22 | 21.2 | 19.2 | 14.4 | 8.1 | 6.3 | 22.3 | 22
150475 | 07/12/2020 | 21.6 | 26.8 | 14.9 | 4.17 | 20.9 | 24 | 21.4 | 20.8 | 19.1 | 14.5 | 8.2 | 6.3 | 21.9 | 21.2
150475 | 07/13/2020 | 23.1 | 28.2 | 16.2 | 4.206 | 22.2 | 24 | 22 | 20.7 | 18.9 | 14.6 | 8.3 | 6.3 | 23.3 | 21.7
150475 | 07/14/2020 | 20.5 | 22.6 | 15.8 | 1.96 | 19.2 | 24 | 21.1 | 21 | 18.9 | 14.7 | 8.4 | 6.3 | 20.1 | 19.5
150475 | 07/15/2020 | 20.5 | 27.3 | 12.1 | 5.462 | 19.7 | 24 | 19.9 | 19.6 | 18.7 | 14.7 | 8.5 | 6.3 | 20.5 | 20
150475 | 07/16/2020 | 22.1 | 27.7 | 14.6 | 4.51 | 21.2 | 24 | 21 | 19.9 | 18.5 | 14.8 | 8.6 | 6.3 | 22 | 20.4
150475 | 07/17/2020 | 24.8 | 30 | 19.5 | 3.722 | 24.8 | 24 | 22.5 | 20.6 | 18.4 | 14.8 | 8.7 | 6.3 | 23.9 | 23.5
150475 | 07/18/2020 | 25.8 | 30.2 | 20.2 | 2.967 | 25.2 | 24 | 24.7 | 22 | 18.7 | 14.9 | 8.8 | 6.3 | 26 | 25.6
150475 | 07/19/2020 | 21.3 | 26 | 16.4 | 3.592 | 21.2 | 24 | 21.6 | 21.6 | 19 | 14.9 | 8.9 | 6.3 | 21.3 | 19.9
150475 | 07/20/2020 | 21 | 25.7 | 15.1 | 3.81 | 20.4 | 24 | 21 | 20.5 | 19 | 15 | 9 | 6.3 | 21.5 | 21
150475 | 07/21/2020 | 20.8 | 25.2 | 14.8 | 3.299 | 20 | 24 | 21 | 20.5 | 18.9 | 15.1 | 9.1 | 6.3 | 21 | 20.3
150475 | 07/22/2020 | 17.6 | 22.6 | 12 | 3.777 | 17.3 | 24 | 18.8 | 19.4 | 18.7 | 15.1 | 9.2 | 6.3 | 18.4 | 17.7
150475 | 04/09/2024 | 8.5 | 15.3 | 2.7 | 4.877 | 9 | 24 | 6.8 | 3.4 | 0 | 0.9 | 2.9 | 7.2 | 8.8 | 7.5
150475 | 04/10/2024 | 11.2 | 20.6 | 2.8 | 6.522 | 11.7 | 24 | 8.6 | 4.5 | 0 | 0.9 | 2.9 | 7.2 | 11.1 | 9.7
150475 | 04/11/2024 | 9.1 | 13.5 | 4.2 | 3.475 | 8.9 | 24 | 8 | 5.2 | 0 | 0.9 | 2.9 | 7.2 | 9.5 | 7.8
150475 | 04/12/2024 | 8.4 | 15.1 | 3.1 | 4.352 | 9.1 | 24 | 7.4 | 4.8 | 0 | 0.9 | 2.9 | 7.1 | 8.5 | 7
150475 | 04/13/2024 | 14.1 | 25.8 | 1.6 | 8.441 | 13.7 | 24 | 9.4 | 4.9 | 0 | 0.9 | 2.8 | 7.1 | 13.4 | 11.1
150475 | 04/14/2024 | 13.2 | 20 | 6.4 | 5.055 | 13.2 | 24 | 11.7 | 7.1 | 0 | 0.9 | 2.8 | 7.1 | 13.4 | 11.5
150475 | 04/15/2024 | 10.5 | 16.9 | 4.3 | 4.207 | 10.6 | 24 | 9.3 | 6.5 | 0 | 0.9 | 2.8 | 7.1 | 11.1 | 8.8
150475 | 04/16/2024 | 8.4 | 12.2 | 5.8 | 1.577 | 9 | 24 | 7.6 | 5.8 | 0 | 0.9 | 2.8 | 7.1 | 8.2 | 6.7
150475 | 04/17/2024 | 7.1 | 12.9 | 4.1 | 3.088 | 8.5 | 24 | 6.5 | 4.6 | 0 | 0.9 | 2.8 | 7.1 | 7.3 | 6.4
150475 | 04/18/2024 | 5.7 | 10.3 | 0.7 | 3.137 | 5.5 | 24 | 5.7 | 4.1 | 0.1 | 0.9 | 2.8 | 7.1 | 6.4 | 4.3
150475 | 04/19/2024 | 0.8 | 3.4 | -2.3 | 1.952 | 0.6 | 24 | 2 | 2.6 | 0.4 | 1 | 2.8 | 7.1 | 1.5 | -0.2
150475 | 04/20/2024 | 2.5 | 9.4 | -3.1 | 4.448 | 3.2 | 24 | 2.5 | 1.6 | 0.6 | 1 | 2.7 | 7.1 | 3.5 | 1.8
150475 | 04/21/2024 | 6.7 | 15.6 | -2.8 | 6.9 | 6.4 | 24 | 5.1 | 2.6 | 0.9 | 1 | 2.7 | 7.1 | 7 | 5.4
150475 | 04/22/2024 | 9.6 | 18.9 | 1.9 | 5.483 | 10.4 | 24 | 7 | 4.3 | 1.4 | 1.1 | 2.7 | 7.1 | 9.3 | 7.5
150475 | 04/23/2024 | 8.6 | 14.4 | 1.4 | 4.283 | 7.9 | 24 | 7.9 | 5.7 | 2.1 | 1.2 | 2.7 | 7.1 | 8.8 | 7.4
150475 | 04/24/2024 | 7.2 | 15.2 | -2.2 | 6.06 | 6.5 | 24 | 7.1 | 5.4 | 2.7 | 1.3 | 2.7 | 7.1 | 8.8 | 7.2
150475 | 04/25/2024 | 11.9 | 19.9 | 3.3 | 5.975 | 11.6 | 24 | 10 | 6.7 | 3.2 | 1.5 | 2.7 | 7.1 | 12.5 | 9.7
150475 | 04/26/2024 | 9 | 11.5 | 5.9 | 1.493 | 8.7 | 24 | 8.7 | 7.5 | 3.9 | 1.7 | 2.7 | 7.1 | 9 | 8.1
150475 | 04/27/2024 | 11.1 | 16 | 7.1 | 2.578 | 11.6 | 24 | 10.1 | 7.6 | 4.3 | 1.9 | 2.7 | 7.1 | 11.6 | 10.5
150475 | 04/28/2024 | 5.9 | 8.9 | 2.6 | 1.998 | 5.8 | 24 | 7 | 7.3 | 4.7 | 2.1 | 2.7 | 7.1 | 6.2 | 5.6
150475 | 04/29/2024 | 5 | 7.3 | 2.9 | 1.667 | 5.1 | 24 | 5.3 | 5.7 | 4.8 | 2.3 | 2.7 | 7.1 | 5.1 | 5
150475 | 04/30/2024 | 10.9 | 19.7 | 0.8 | 6.672 | 10.3 | 24 | 8.9 | 5.9 | 4.6 | 2.5 | 2.7 | 7.1 | 11.9 | 10.5
150475 | 05/01/2024 | 11.8 | 16.6 | 6.8 | 3.347 | 11.7 | 24 | 10.7 | 8.3 | 5 | 2.7 | 2.8 | 7.1 | 11.5 | 10.3
150475 | 05/02/2024 | 10.1 | 13.7 | 7.2 | 2.223 | 10.5 | 24 | 9.5 | 8.4 | 5.5 | 2.9 | 2.8 | 7.1 | 10.3 | 9.6
150475 | 05/03/2024 | 11.1 | 18.7 | 4.5 | 4.849 | 11.6 | 24 | 10.3 | 8.4 | 5.9 | 3.1 | 2.8 | 7.1 | 11.6 | 10
150475 | 05/04/2024 | 10.3 | 15.8 | 5.5 | 3.736 | 10.7 | 24 | 10.1 | 8.8 | 6.2 | 3.3 | 2.8 | 7.1 | 10.4 | 9.6
150475 | 05/05/2024 | 12.9 | 20 | 5.2 | 5.562 | 12.6 | 24 | 11.1 | 8.9 | 6.5 | 3.5 | 2.9 | 7.1 | 12.9 | 11.8
150475 | 05/06/2024 | 14.9 | 21.6 | 6.4 | 5.452 | 14 | 24 | 12.8 | 10.1 | 6.9 | 3.7 | 2.9 | 7.1 | 15.1 | 12.9
150475 | 05/07/2024 | 15.6 | 20.9 | 10.3 | 3.309 | 15.6 | 24 | 14.4 | 11.6 | 7.5 | 3.9 | 2.9 | 7.1 | 15.7 | 14.2
150475 | 05/08/2024 | 15.2 | 22.7 | 8.2 | 5.56 | 15.5 | 24 | 14.2 | 11.8 | 8.1 | 4.1 | 3 | 7.1 | 15.8 | 14
150475 | 05/09/2024 | 11.5 | 18 | 5.3 | 4.826 | 11.7 | 24 | 12.4 | 11.7 | 8.5 | 4.4 | 3 | 7.1 | 12.6 | 10.6
150475 | 05/10/2024 | 13.4 | 22 | 5.3 | 5.706 | 13.7 | 24 | 12.3 | 11.1 | 8.7 | 4.6 | 3.1 | 7.1 | 13.5 | 11.5
150475 | 05/11/2024 | 15.5 | 23.7 | 5.4 | 6.369 | 14.6 | 24 | 14 | 11.6 | 8.8 | 4.9 | 3.1 | 7.1 | 16.1 | 14.5
150475 | 05/12/2024 | 18.4 | 26.6 | 11.8 | 5.515 | 19.2 | 24 | 16.8 | 13.4 | 9.2 | 5.1 | 3.2 | 7.1 | 18.7 | 16.5
150475 | 05/13/2024 | 14 | 20.3 | 7.1 | 4.61 | 13.7 | 24 | 14.4 | 13.4 | 9.8 | 5.4 | 3.2 | 7 | 15 | 13
150475 | 05/14/2024 | 13.9 | 21.2 | 6.2 | 5.34 | 13.7 | 24 | 14.1 | 12.8 | 10 | 5.6 | 3.3 | 7 | 15.1 | 12.9
150475 | 05/15/2024 | 15.1 | 22 | 7.1 | 5.549 | 14.6 | 24 | 14.6 | 12.9 | 10.2 | 5.8 | 3.4 | 7 | 16.1 | 14.1
150475 | 05/16/2024 | 16.2 | 20.4 | 12.2 | 2.809 | 16.3 | 24 | 15.5 | 13.6 | 10.4 | 6.1 | 3.4 | 7 | 16.6 | 15.1
150475 | 05/17/2024 | 19.9 | 27.3 | 12.5 | 5.424 | 19.9 | 24 | 17.3 | 14.2 | 10.7 | 6.3 | 3.5 | 7 | 20.1 | 17.8
150475 | 05/18/2024 | 19.3 | 25.5 | 11.3 | 4.221 | 18.4 | 24 | 18.6 | 15.9 | 11.3 | 6.5 | 3.6 | 7 | 19.7 | 17
150475 | 05/19/2024 | 15.7 | 21.3 | 7.9 | 4.631 | 14.6 | 24 | 15.3 | 14.8 | 11.7 | 6.8 | 3.6 | 7 | 15.8 | 15.1
150475 | 05/20/2024 | 19.3 | 25.4 | 12.6 | 4.621 | 19 | 24 | 18.2 | 15.2 | 11.9 | 7 | 3.7 | 7 | 20.5 | 19.4
150475 | 05/21/2024 | 16.7 | 21 | 12.2 | 2.41 | 16.6 | 24 | 16.9 | 15.9 | 12.2 | 7.3 | 3.8 | 7 | 16.6 | 16.3
150475 | 05/22/2024 | 14 | 18.8 | 9.3 | 3.274 | 14.1 | 24 | 14.2 | 14.4 | 12.3 | 7.5 | 3.9 | 7 | 14.1 | 12.8
150475 | 05/23/2024 | 17.5 | 24.6 | 9 | 5.767 | 16.8 | 24 | 15.9 | 14 | 12.1 | 7.7 | 4 | 7 | 17.9 | 16.8
150475 | 05/24/2024 | 15.3 | 21.6 | 7.5 | 3.987 | 14.6 | 24 | 15.7 | 15 | 12.2 | 7.9 | 4.1 | 7 | 15.3 | 13.6
150475 | 05/25/2024 | 14.5 | 23 | 6 | 5.683 | 14.5 | 24 | 13.7 | 13.5 | 12.2 | 8.1 | 4.2 | 7 | 14.6 | 13.1
150475 | 05/26/2024 | 16.5 | 20.9 | 11.8 | 3.375 | 16.4 | 24 | 15.8 | 14.1 | 12 | 8.2 | 4.2 | 7 | 16.8 | 15.7
150475 | 05/27/2024 | 14.2 | 17.6 | 11.3 | 2.2 | 14.5 | 24 | 14 | 13.9 | 12.1 | 8.3 | 4.3 | 7 | 13.8 | 13.8
150475 | 05/28/2024 | 13 | 17.5 | 8.2 | 3.354 | 12.9 | 24 | 13.3 | 13.2 | 12 | 8.5 | 4.4 | 7 | 13.3 | 12.6
150475 | 05/29/2024 | 15.2 | 21.6 | 7 | 5.189 | 14.3 | 24 | 14.9 | 13.2 | 11.8 | 8.6 | 4.5 | 7 | 16.3 | 15.4
150475 | 05/30/2024 | 18.2 | 24.6 | 10 | 5.061 | 17.3 | 24 | 16.4 | 14.3 | 11.9 | 8.6 | 4.6 | 7 | 18.4 | 16.6
150475 | 05/31/2024 | 17.6 | 22.1 | 13.7 | 2.724 | 17.9 | 24 | 17.3 | 15.5 | 12.3 | 8.7 | 4.7 | 7 | 17.9 | 17.3
150475 | 06/01/2024 | 18.6 | 24.2 | 12.9 | 4.221 | 18.6 | 24 | 17.3 | 15.5 | 12.6 | 8.9 | 4.8 | 7 | 18.3 | 17.7
150475 | 06/02/2024 | 18 | 23.3 | 11.7 | 3.583 | 17.5 | 24 | 16.6 | 15.5 | 12.9 | 9 | 4.9 | 7 | 17.5 | 16.9
150475 | 06/03/2024 | 21.6 | 25.7 | 17.2 | 2.968 | 21.5 | 24 | 19.6 | 16.5 | 13.1 | 9.1 | 5 | 7 | 21.5 | 20.8
150475 | 06/04/2024 | 20.1 | 28.2 | 12 | 5.822 | 20.1 | 24 | 19.4 | 17.4 | 13.6 | 9.3 | 5.1 | 7 | 20.1 | 19.2
150475 | 06/05/2024 | 17.7 | 24.9 | 10.6 | 4.999 | 17.8 | 24 | 17 | 16.5 | 13.9 | 9.5 | 5.1 | 7 | 17.7 | 16
150475 | 06/06/2024 | 16.2 | 20.2 | 11.3 | 3.075 | 15.8 | 24 | 16 | 15.8 | 13.9 | 9.6 | 5.2 | 7 | 16.5 | 14.2
150475 | 06/07/2024 | 17.6 | 23.8 | 10.7 | 4.723 | 17.3 | 24 | 16.8 | 15.5 | 13.8 | 9.8 | 5.3 | 7 | 17.7 | 16.6
150475 | 06/08/2024 | 17.8 | 23.1 | 12.1 | 4.098 | 17.6 | 24 | 17.2 | 16 | 13.8 | 9.9 | 5.4 | 7 | 18.1 | 16.8
150475 | 06/09/2024 | 16.1 | 20.7 | 11.1 | 3.559 | 15.9 | 24 | 16.1 | 15.7 | 13.8 | 10 | 5.5 | 7 | 16.5 | 14.6
150475 | 06/10/2024 | 16.1 | 22.3 | 8.6 | 4.783 | 15.5 | 24 | 16.3 | 15.4 | 13.8 | 10.1 | 5.6 | 7 | 16.9 | 16.2
150475 | 06/11/2024 | 18.8 | 25.9 | 12.9 | 5.111 | 19.4 | 24 | 17.2 | 15.7 | 13.7 | 10.2 | 5.7 | 7 | 18.6 | 17.4
150475 | 06/12/2024 | 21.2 | 28.8 | 14.8 | 4.043 | 21.8 | 24 | 18.7 | 16.5 | 13.9 | 10.3 | 5.8 | 7 | 20.4 | 19.8
150475 | 06/13/2024 | 20.5 | 26.9 | 14.3 | 4.573 | 20.6 | 24 | 19.6 | 17.6 | 14.2 | 10.4 | 5.9 | 7 | 20.3 | 19.6
150475 | 06/14/2024 | 20.1 | 25.9 | 12.4 | 4.711 | 19.2 | 24 | 19.4 | 17.6 | 14.6 | 10.5 | 6 | 7 | 20.5 | 19.6
150475 | 06/15/2024 | 18.3 | 22 | 14.9 | 1.922 | 18.5 | 24 | 18 | 17.6 | 14.8 | 10.7 | 6.1 | 7 | 18.2 | 17.4
150475 | 06/16/2024 | 24.1 | 29.7 | 18.2 | 3.928 | 24 | 24 | 21.6 | 18.1 | 15 | 10.8 | 6.2 | 7 | 24 | 23.1
150475 | 06/17/2024 | 15.8 | 17.8 | 14.1 | 0.865 | 16 | 24 | 17.1 | 18 | 15.3 | 11 | 6.3 | 7 | 15.8 | 15.7
150475 | 06/18/2024 | 23.1 | 28 | 15.5 | 4.243 | 21.8 | 24 | 20.8 | 17.8 | 15.3 | 11.1 | 6.4 | 7 | 22.8 | 22.2
150475 | 06/19/2024 | 17.1 | 21.7 | 13.3 | 3.047 | 17.5 | 24 | 17.8 | 17.8 | 15.5 | 11.2 | 6.4 | 7 | 17.4 | 16.8
150475 | 06/20/2024 | 16.6 | 19.5 | 13.4 | 2.448 | 16.5 | 24 | 16.6 | 16.7 | 15.4 | 11.4 | 6.5 | 7 | 16.6 | 16.4
150475 | 06/21/2024 | 16.6 | 19.8 | 14.3 | 1.865 | 17.1 | 24 | 16.3 | 16.1 | 15.2 | 11.5 | 6.6 | 7 | 16.6 | 16.4
150475 | 06/22/2024 | 18.8 | 22.8 | 14.1 | 2.685 | 18.5 | 24 | 18.3 | 16.6 | 15 | 11.6 | 6.7 | 7 | 19.2 | 18.9
150475 | 06/23/2024 | 20 | 26.4 | 12 | 5.247 | 19.2 | 24 | 18.7 | 17.1 | 15 | 11.6 | 6.8 | 7 | 19.7 | 19.2
150475 | 06/24/2024 | 22.7 | 27.6 | 15.2 | 4.306 | 21.4 | 24 | 20.2 | 17.9 | 15.2 | 11.7 | 6.9 | 7 | 22.3 | 21.6
150475 | 06/25/2024 | 22.5 | 27.9 | 17.9 | 3.249 | 22.9 | 24 | 21.6 | 19.3 | 15.6 | 11.8 | 7 | 7 | 22.2 | 21.9
150475 | 06/26/2024 | 19.3 | 23.5 | 14.3 | 3.133 | 18.9 | 24 | 19.5 | 18.8 | 16 | 11.9 | 7.1 | 7 | 19.6 | 18.4
150475 | 06/27/2024 | 18.7 | 24.5 | 11.5 | 4.149 | 18 | 24 | 18.5 | 17.9 | 16.1 | 12 | 7.2 | 7 | 19.3 | 18.7
150475 | 06/28/2024 | 21.2 | 26.8 | 17.4 | 3.434 | 22.1 | 24 | 20.1 | 18.4 | 16.1 | 12.1 | 7.3 | 7 | 21 | 20.7
150475 | 06/29/2024 | 17.2 | 20.5 | 11.5 | 2.674 | 16 | 24 | 18.1 | 18.2 | 16.2 | 12.3 | 7.4 | 7 | 17.5 | 16.2
150475 | 06/30/2024 | 16.1 | 21.9 | 8.8 | 4.676 | 15.4 | 24 | 16.5 | 16.7 | 16 | 12.4 | 7.5 | 7 | 16.6 | 16.2
150475 | 07/01/2024 | 17.3 | 22.3 | 12.4 | 3.575 | 17.4 | 24 | 16.8 | 16.5 | 15.7 | 12.4 | 7.6 | 7 | 17.3 | 16
150475 | 07/02/2024 | 19.9 | 26.2 | 14.4 | 4.331 | 20.3 | 24 | 18.8 | 17 | 15.5 | 12.5 | 7.6 | 7 | 20.3 | 19.4
150475 | 07/03/2024 | 21.7 | 26.7 | 15.3 | 4.006 | 21 | 24 | 20.2 | 18.2 | 15.7 | 12.5 | 7.7 | 7 | 21.4 | 20.4
150475 | 07/04/2024 | 17.9 | 19.1 | 16.1 | 0.881 | 17.6 | 24 | 17.9 | 18.1 | 15.9 | 12.6 | 7.8 | 7 | 17.5 | 17.4
150475 | 07/05/2024 | 19.2 | 23.5 | 14.9 | 3.225 | 19.2 | 24 | 18.3 | 17.3 | 15.9 | 12.7 | 7.9 | 7 | 18.9 | 18.6
150475 | 07/06/2024 | 21 | 25.6 | 14.9 | 3.563 | 20.3 | 24 | 19.1 | 17.7 | 15.9 | 12.7 | 8 | 7 | 20.2 | 20
150475 | 07/07/2024 | 21 | 24.6 | 16 | 3.109 | 20.3 | 24 | 20 | 18.4 | 16 | 12.8 | 8.1 | 7 | 20.8 | 20.5
150475 | 07/08/2024 | 21.9 | 25.7 | 16.1 | 3.299 | 20.9 | 24 | 20.6 | 18.8 | 16.3 | 12.8 | 8.2 | 7 | 21.6 | 21.2
150475 | 07/09/2024 | 22.9 | 27.4 | 16.5 | 3.969 | 22 | 24 | 21.5 | 19.4 | 16.5 | 12.9 | 8.2 | 7 | 22.7 | 22.5
150475 | 07/10/2024 | 22.1 | 27.2 | 17.4 | 3.566 | 22.3 | 24 | 21.1 | 19.8 | 16.9 | 13 | 8.3 | 7 | 21.7 | 21.6
150475 | 07/11/2024 | 23 | 28.7 | 16.1 | 4.589 | 22.4 | 24 | 21.9 | 19.9 | 17.1 | 13.1 | 8.4 | 7 | 23 | 22.9
150475 | 07/12/2024 | 23.9 | 28.3 | 18 | 3.525 | 23.2 | 24 | 22.4 | 20.5 | 17.4 | 13.3 | 8.5 | 7 | 23.7 | 22.8
150475 | 07/13/2024 | 25.1 | 28.9 | 20.7 | 2.966 | 24.8 | 24 | 23.7 | 21.2 | 17.7 | 13.4 | 8.6 | 7 | 25.1 | 24.9
150475 | 07/14/2024 | 25.2 | 29.3 | 20.8 | 3.005 | 25.1 | 24 | 24.1 | 21.9 | 18.1 | 13.6 | 8.7 | 7 | 24.9 | 24.8
150475 | 07/15/2024 | 22.5 | 27.7 | 17.8 | 3.473 | 22.8 | 24 | 22.2 | 21.5 | 18.5 | 13.7 | 8.8 | 7 | 22.2 | 21.6
150475 | 07/16/2024 | 20.2 | 24.8 | 15.7 | 3.423 | 20.3 | 24 | 20.4 | 20.4 | 18.5 | 13.9 | 8.8 | 7 | 20.2 | 19.5
150475 | 07/17/2024 | 18.4 | 22.9 | 12.8 | 3.377 | 17.9 | 24 | 18.8 | 19.3 | 18.2 | 14 | 8.9 | 7 | 18.5 | 17.8
150475 | 07/23/2020 | 19.9 | 25.9 | 11.6 | 5.002 | 18.8 | 24 | 19.6 | 18.9 | 18.3 | 15.2 | 9.3 | 6.3 | 20.7 | 19.8
150475 | 07/24/2020 | 25.9 | 31.2 | 19.6 | 4.3 | 25.4 | 24 | 23.4 | 20.5 | 18.3 | 15.2 | 9.4 | 6.3 | 26 | 24.2
150475 | 07/25/2020 | 26 | 28.5 | 23.7 | 1.768 | 26.1 | 24 | 24.6 | 22.2 | 18.7 | 15.2 | 9.5 | 6.3 | 25.7 | 25.3
150475 | 07/26/2020 | 23.8 | 27.5 | 17.2 | 2.971 | 22.4 | 24 | 23.7 | 22.5 | 19.1 | 15.3 | 9.6 | 6.3 | 23.5 | 23.1
150475 | 07/27/2020 | 21.2 | 26.4 | 14.9 | 4.244 | 20.7 | 24 | 20.9 | 21 | 19.3 | 15.3 | 9.7 | 6.3 | 21.1 | 20
150475 | 07/28/2020 | 22.6 | 27.3 | 18.2 | 3.598 | 22.8 | 24 | 22.1 | 20.9 | 19.2 | 15.4 | 9.8 | 6.3 | 22.7 | 22.3
150475 | 07/29/2020 | 21.6 | 26.8 | 15.2 | 4.177 | 21 | 24 | 21.4 | 20.8 | 19.1 | 15.5 | 9.9 | 6.3 | 21.7 | 21.2
150475 | 07/30/2020 | 21.2 | 26.2 | 14.9 | 4.094 | 20.6 | 24 | 21.1 | 20.6 | 19.1 | 15.5 | 10 | 6.3 | 21.2 | 20.6
150475 | 07/31/2020 | 22.1 | 27.8 | 15.9 | 4.571 | 21.9 | 24 | 21.4 | 20.4 | 19 | 15.6 | 10.1 | 6.3 | 22.1 | 21.7
150475 | 08/01/2020 | 21.7 | 26.4 | 17 | 3.343 | 21.7 | 24 | 21.4 | 20.7 | 19 | 15.6 | 10.1 | 6.3 | 21.9 | 20.8
150475 | 08/02/2020 | 18.6 | 23.1 | 14.8 | 3.095 | 19 | 24 | 19.6 | 20.1 | 18.9 | 15.7 | 10.2 | 6.3 | 18.8 | 17.5
150475 | 08/03/2020 | 17.4 | 22.1 | 11.4 | 3.687 | 16.8 | 24 | 17.8 | 18.7 | 18.6 | 15.7 | 10.3 | 6.3 | 17.3 | 16.7
150475 | 08/04/2020 | 18.7 | 24.7 | 11 | 4.862 | 17.9 | 24 | 18.3 | 18.2 | 18.2 | 15.7 | 10.4 | 6.3 | 18.8 | 18
150475 | 08/05/2020 | 19.3 | 24.5 | 13.6 | 4.072 | 19.1 | 24 | 19.2 | 18.6 | 18 | 15.7 | 10.5 | 6.3 | 19.6 | 18.4
150475 | 08/06/2020 | 20.5 | 25.1 | 14.8 | 3.816 | 20 | 24 | 19.9 | 18.9 | 17.9 | 15.7 | 10.6 | 6.4 | 21 | 19.5
150475 | 08/07/2020 | 23 | 27.6 | 17.9 | 3.628 | 22.8 | 24 | 21.6 | 19.8 | 18 | 15.6 | 10.6 | 6.4 | 23.1 | 21.7
150475 | 08/08/2020 | 25.3 | 29 | 22.1 | 2.605 | 25.6 | 24 | 23.9 | 21.2 | 18.3 | 15.6 | 10.7 | 6.4 | 25.3 | 24.7
150475 | 08/09/2020 | 24 | 27.8 | 21.1 | 2.295 | 24.5 | 24 | 23.1 | 21.7 | 18.7 | 15.7 | 10.8 | 6.4 | 23.6 | 23.5
150475 | 08/10/2020 | 20.1 | 25.7 | 15.5 | 3.628 | 20.6 | 24 | 20.8 | 21 | 19 | 15.7 | 10.8 | 6.4 | 19.8 | 19.4
150475 | 08/11/2020 | 21 | 28.3 | 13.6 | 5.517 | 21 | 24 | 20.1 | 19.8 | 18.9 | 15.8 | 10.9 | 6.4 | 20.8 | 20
150475 | 08/12/2020 | 20.2 | 24 | 15.2 | 3.169 | 19.6 | 24 | 20 | 19.8 | 18.8 | 15.8 | 11 | 6.4 | 20.1 | 19.4
150475 | 08/13/2020 | 23.5 | 27.8 | 18.8 | 3.334 | 23.3 | 24 | 21.9 | 20.1 | 18.7 | 15.8 | 11.1 | 6.4 | 23.3 | 22.7
150475 | 08/14/2020 | 21.6 | 25.4 | 13.3 | 3.829 | 19.4 | 24 | 21.8 | 21 | 18.8 | 15.9 | 11.1 | 6.4 | 21.3 | 21.1
150475 | 08/15/2020 | 17.9 | 23.5 | 11.2 | 4.442 | 17.4 | 24 | 18.3 | 19.3 | 18.8 | 15.9 | 11.2 | 6.4 | 17.9 | 17.7
150475 | 08/16/2020 | 20.9 | 26.9 | 14.8 | 4.564 | 20.9 | 24 | 20 | 19.1 | 18.5 | 15.9 | 11.3 | 6.4 | 20.8 | 20.3
150475 | 08/17/2020 | 18.8 | 23.7 | 14.2 | 3.614 | 19 | 24 | 19.2 | 19.3 | 18.4 | 16 | 11.3 | 6.4 | 18.8 | 18
150475 | 08/18/2020 | 19.4 | 25.8 | 12.2 | 4.976 | 19 | 24 | 19.1 | 18.7 | 18.2 | 16 | 11.4 | 6.4 | 19.6 | 19.3
150475 | 08/19/2020 | 21.3 | 27.5 | 15.2 | 4.58 | 21.4 | 24 | 20.2 | 19.2 | 18.1 | 16 | 11.5 | 6.4 | 21.2 | 19.5
150475 | 08/20/2020 | 21.8 | 27.8 | 15.8 | 4.187 | 21.8 | 24 | 20.9 | 19.7 | 18.2 | 15.9 | 11.5 | 6.4 | 21.9 | 20.7
150475 | 08/21/2020 | 24 | 29.3 | 19 | 3.748 | 24.2 | 24 | 22.7 | 20.6 | 18.4 | 16 | 11.6 | 6.4 | 23.9 | 23.1
150475 | 08/22/2020 | 23.4 | 28.6 | 18.3 | 3.649 | 23.5 | 24 | 22.8 | 21.3 | 18.7 | 16 | 11.6 | 6.4 | 23.6 | 23.4
150475 | 08/23/2020 | 24.3 | 29.5 | 17.3 | 4.284 | 23.4 | 24 | 23 | 21.5 | 19 | 16 | 11.7 | 6.4 | 23.8 | 23.4
150475 | 08/24/2020 | 23.5 | 27.8 | 18.4 | 2.993 | 23.1 | 24 | 22.6 | 21.6 | 19.3 | 16.1 | 11.7 | 6.4 | 23.2 | 22.6
150475 | 08/25/2020 | 24.8 | 29.7 | 19.9 | 3.6 | 24.8 | 24 | 23.6 | 21.8 | 19.5 | 16.2 | 11.8 | 6.4 | 24.9 | 23.6
150475 | 08/26/2020 | 25.5 | 30.5 | 21.3 | 3.301 | 25.9 | 24 | 24.2 | 22.5 | 19.7 | 16.3 | 11.9 | 6.4 | 25.2 | 23.5
150475 | 08/27/2020 | 22.8 | 27.9 | 17.9 | 3.461 | 22.9 | 24 | 23 | 22.3 | 20 | 16.4 | 11.9 | 6.4 | 23 | 22
150475 | 08/28/2020 | 20.8 | 26.3 | 15.2 | 3.539 | 20.8 | 24 | 21.3 | 21.5 | 20 | 16.5 | 12 | 6.4 | 20.9 | 19.7
150475 | 08/29/2020 | 18.1 | 23.9 | 12 | 4.255 | 18 | 24 | 18.8 | 20 | 19.8 | 16.5 | 12 | 6.4 | 18 | 17.1
150475 | 08/30/2020 | 18 | 23.1 | 11.5 | 4.214 | 17.3 | 24 | 17.8 | 18.8 | 19.3 | 16.6 | 12.1 | 6.4 | 17.9 | 16.6
150475 | 08/31/2020 | 16.2 | 21 | 11.7 | 3.052 | 16.4 | 24 | 17.3 | 18.4 | 18.8 | 16.6 | 12.2 | 6.4 | 16.1 | 15.3
150475 | 09/01/2020 | 17 | 22.5 | 11.1 | 4.175 | 16.8 | 24 | 16.4 | 17.2 | 18.3 | 16.6 | 12.2 | 6.4 | 16.9 | 14.8
150475 | 09/02/2020 | 19.5 | 25.4 | 12.2 | 4.604 | 18.8 | 24 | 18.3 | 17.6 | 17.8 | 16.5 | 12.3 | 6.5 | 19.5 | 17.3
150475 | 09/03/2020 | 15.9 | 20.5 | 11 | 3.198 | 15.8 | 24 | 17.3 | 18.1 | 17.7 | 16.5 | 12.3 | 6.5 | 16.2 | 13.7
150475 | 09/04/2020 | 16.4 | 22.4 | 9.6 | 4.828 | 16 | 24 | 16 | 16.7 | 17.5 | 16.4 | 12.4 | 6.5 | 16 | 14.9
150475 | 09/05/2020 | 17.9 | 24.4 | 9.7 | 4.897 | 17.1 | 24 | 16.9 | 16.7 | 17.1 | 16.3 | 12.4 | 6.5 | 17.4 | 16.7
150475 | 09/06/2020 | 19.3 | 26.9 | 14.2 | 4.333 | 20.6 | 24 | 18.6 | 17.7 | 17 | 16.2 | 12.5 | 6.5 | 19.4 | 16.9
150475 | 09/07/2020 | 11.2 | 14.2 | 7.9 | 1.939 | 11.1 | 24 | 13.8 | 16.6 | 17 | 16.2 | 12.5 | 6.5 | 11.4 | 10.3
150475 | 09/08/2020 | 8.4 | 12.8 | 5.1 | 2.236 | 9 | 24 | 10.4 | 13.8 | 16.5 | 16.1 | 12.5 | 6.5 | 8.3 | 7.9
150475 | 09/09/2020 | 7.6 | 11.6 | 3.8 | 2.457 | 7.7 | 24 | 9.3 | 12.1 | 15.5 | 15.9 | 12.6 | 6.5 | 7.5 | 7.7
150475 | 09/10/2020 | 9.1 | 16.7 | 2.2 | 5.378 | 9.5 | 24 | 10 | 11.3 | 14.6 | 15.8 | 12.6 | 6.5 | 9.8 | 9.6
150475 | 09/11/2020 | 11.4 | 18.2 | 5.2 | 4.535 | 11.7 | 24 | 11 | 11.7 | 14 | 15.5 | 12.6 | 6.5 | 11.3 | 10.3
150475 | 09/12/2020 | 13.4 | 17.3 | 10.5 | 2.681 | 13.9 | 24 | 13.1 | 12.9 | 13.8 | 15.3 | 12.7 | 6.5 | 13.4 | 13.2
150475 | 09/13/2020 | 14.7 | 22.3 | 8.6 | 5.072 | 15.5 | 24 | 14.4 | 13.6 | 13.8 | 15.1 | 12.7 | 6.5 | 15.2 | 14.3
150475 | 09/14/2020 | 16.5 | 24.6 | 7.5 | 6.317 | 16.1 | 24 | 15.2 | 14.2 | 14 | 14.9 | 12.7 | 6.5 | 16.6 | 14.9
150475 | 09/15/2020 | 19.1 | 25.1 | 14.8 | 3.898 | 20 | 24 | 17.7 | 15.9 | 14.4 | 14.8 | 12.7 | 6.5 | 18.7 | 17
150475 | 09/16/2020 | 14.2 | 19.5 | 7.5 | 3.72 | 13.5 | 24 | 15.4 | 15.9 | 14.8 | 14.7 | 12.7 | 6.5 | 14.4 | 12.9
150475 | 09/17/2020 | 9.9 | 15.7 | 3.5 | 4.333 | 9.6 | 24 | 11.5 | 13.8 | 14.8 | 14.7 | 12.7 | 6.5 | 10.1 | 9.4
150475 | 09/18/2020 | 10.5 | 17 | 4 | 4.533 | 10.5 | 24 | 11.5 | 12.7 | 14.4 | 14.6 | 12.7 | 6.5 | 11.2 | 10.1
150475 | 09/19/2020 | 13.8 | 21.8 | 6 | 5.818 | 13.9 | 24 | 13 | 12.8 | 14 | 14.5 | 12.7 | 6.5 | 14.1 | 12.4
150475 | 09/20/2020 | 15.5 | 22.4 | 9.7 | 4.366 | 16.1 | 24 | 14.5 | 13.9 | 13.9 | 14.4 | 12.7 | 6.5 | 15.5 | 12.9
150475 | 09/21/2020 | 17.9 | 24.6 | 11.7 | 4.312 | 18.2 | 24 | 16.7 | 15 | 14.1 | 14.3 | 12.7 | 6.5 | 17.7 | 16.2
150475 | 09/22/2020 | 19.9 | 26.8 | 14 | 4.684 | 20.4 | 24 | 17.7 | 16 | 14.4 | 14.2 | 12.7 | 6.5 | 18.8 | 18.5
150475 | 09/23/2020 | 19.9 | 27.9 | 13.1 | 5.107 | 20.5 | 24 | 18.8 | 17 | 14.9 | 14.2 | 12.7 | 6.5 | 19.9 | 19.3
150475 | 09/24/2020 | 18 | 22.6 | 14.3 | 2.961 | 18.5 | 24 | 18.3 | 17.5 | 15.4 | 14.2 | 12.7 | 6.5 | 18.3 | 17.7
150475 | 09/25/2020 | 18.2 | 25.1 | 13.1 | 4.513 | 19.1 | 24 | 17.5 | 17 | 15.7 | 14.3 | 12.7 | 6.6 | 17.8 | 17.1
150475 | 09/26/2020 | 15.8 | 19.6 | 12.3 | 1.943 | 16 | 24 | 15.8 | 16.5 | 15.8 | 14.3 | 12.7 | 6.6 | 15.1 | 14.9
150475 | 09/27/2020 | 12.8 | 17.5 | 8.7 | 2.841 | 13.1 | 24 | 13.8 | 15.2 | 15.6 | 14.4 | 12.7 | 6.6 | 12.9 | 11.8
150475 | 09/28/2020 | 9.8 | 13.1 | 6.4 | 2.04 | 9.8 | 24 | 11.1 | 13.5 | 15.2 | 14.4 | 12.7 | 6.6 | 10 | 8.9
150475 | 09/29/2020 | 11.7 | 19.6 | 6 | 4.51 | 12.8 | 24 | 11.9 | 12.7 | 14.6 | 14.4 | 12.7 | 6.6 | 11.7 | 10.7
150475 | 09/30/2020 | 10.8 | 15.1 | 7.2 | 2.779 | 11.2 | 24 | 11.4 | 12.6 | 14.1 | 14.3 | 12.7 | 6.6 | 10.9 | 9.5
150475 | 10/01/2020 | 8 | 12.4 | 2.2 | 2.936 | 7.3 | 24 | 9.9 | 11.9 | 13.7 | 14.2 | 12.7 | 6.6 | 8.4 | 7.3
150475 | 10/02/2020 | 4.9 | 10.2 | -0.4 | 3.882 | 4.9 | 24 | 7.1 | 10 | 13.1 | 14.1 | 12.7 | 6.6 | 5.6 | 5.6
150475 | 10/03/2020 | 5.3 | 9.7 | 2.3 | 2.816 | 6 | 24 | 7.1 | 9.2 | 12.4 | 14 | 12.7 | 6.6 | 6 | 5.7
150475 | 10/04/2020 | 6.5 | 13 | 0.1 | 4.474 | 6.6 | 24 | 6.7 | 8.5 | 11.7 | 13.8 | 12.7 | 6.6 | 6.4 | 5.5
150475 | 10/05/2020 | 12.1 | 21.4 | 4.6 | 6.096 | 13 | 24 | 10.4 | 9.5 | 11.2 | 13.6 | 12.7 | 6.6 | 12 | 10.2
150475 | 10/06/2020 | 14.6 | 23.2 | 6.8 | 5.603 | 15 | 24 | 12.8 | 11.4 | 11.4 | 13.4 | 12.7 | 6.6 | 14.2 | 12
150475 | 10/07/2020 | 12.8 | 19.5 | 7.5 | 4.195 | 13.5 | 24 | 13 | 12.6 | 11.8 | 13.2 | 12.7 | 6.6 | 12.8 | 11.1
150475 | 10/08/2020 | 11.2 | 17.8 | 4.4 | 4.776 | 11.1 | 24 | 11.2 | 11.8 | 12 | 13.1 | 12.7 | 6.6 | 11.3 | 9.9
150475 | 10/09/2020 | 16.8 | 26.1 | 10.4 | 5.807 | 18.3 | 24 | 14.8 | 12.8 | 12.2 | 13 | 12.6 | 6.6 | 16.5 | 14.8
150475 | 10/10/2020 | 11.1 | 16.9 | 6 | 3.406 | 11.5 | 24 | 12.5 | 13.2 | 12.5 | 13 | 12.6 | 6.6 | 11.6 | 10.4
150475 | 10/11/2020 | 14 | 21.2 | 7.3 | 5.231 | 14.3 | 24 | 12.9 | 12.4 | 12.6 | 12.9 | 12.6 | 6.6 | 14.2 | 12.9
150475 | 10/12/2020 | 11.4 | 17 | 8 | 2.972 | 12.5 | 24 | 12.3 | 13 | 12.7 | 12.9 | 12.6 | 6.6 | 11.2 | 10
150475 | 10/13/2020 | 10.1 | 15.6 | 6.7 | 3.367 | 11.2 | 24 | 10.6 | 11.8 | 12.6 | 12.9 | 12.5 | 6.6 | 10 | 8.1
150475 | 10/14/2020 | 9.3 | 18.3 | 1.7 | 4.465 | 10 | 24 | 9.9 | 11.1 | 12.4 | 12.8 | 12.5 | 6.6 | 9.3 | 7.3
150475 | 10/15/2020 | 3.1 | 8.4 | -2.5 | 3.692 | 3 | 24 | 5.3 | 9.1 | 11.9 | 12.8 | 12.5 | 6.6 | 3.4 | 1.9
150475 | 10/16/2020 | 2.1 | 6.4 | -1.2 | 2.675 | 2.6 | 24 | 4 | 7.3 | 11.1 | 12.7 | 12.5 | 6.6 | 2.1 | 1.4
150475 | 10/17/2020 | 3.2 | 9.1 | -2.3 | 3.277 | 3.4 | 24 | 4.4 | 6.5 | 10.2 | 12.5 | 12.4 | 6.7 | 3.6 | 2.9
150475 | 10/18/2020 | -2 | 2.1 | -5.7 | 2.737 | -1.8 | 24 | 1 | 5.2 | 9.5 | 12.3 | 12.4 | 6.7 | -1.7 | -1.9
150475 | 10/19/2020 | -1.7 | 1.1 | -4.6 | 1.997 | -1.8 | 24 | 0.1 | 3.6 | 8.6 | 12.1 | 12.4 | 6.7 | -2 | -1.6
150475 | 10/20/2020 | -2 | 0.1 | -3.9 | 1.436 | -1.9 | 24 | 0 | 2.8 | 7.7 | 11.8 | 12.4 | 6.7 | -1.6 | -1.5
150475 | 10/21/2020 | -1.5 | 1.2 | -5.5 | 1.865 | -2.2 | 24 | 0.2 | 2.5 | 7 | 11.5 | 12.3 | 6.7 | -0.6 | -0.7
150475 | 10/22/2020 | -1 | 1 | -5.5 | 1.877 | -2.3 | 24 | 0.4 | 2.4 | 6.4 | 11.2 | 12.3 | 6.7 | -0.4 | -0.5
150475 | 10/23/2020 | -1.8 | 1.6 | -8.5 | 2.87 | -3.5 | 24 | 0.9 | 2.6 | 6.1 | 10.9 | 12.2 | 6.7 | -0.7 | -0.9
150475 | 10/24/2020 | -4.6 | -0.7 | -8.5 | 2.614 | -4.6 | 24 | 0 | 2.2 | 5.8 | 10.6 | 12.2 | 6.7 | -2.4 | -2.6
150475 | 10/25/2020 | -4.1 | -2.5 | -5.3 | 1.147 | -3.9 | 24 | 0 | 1.9 | 5.4 | 10.3 | 12.1 | 6.7 | -2.3 | -2.6
150475 | 10/26/2020 | -6.4 | -1.4 | -10.7 | 3.414 | -6.1 | 24 | 0 | 1.8 | 5.1 | 10 | 12 | 6.7 | -3.3 | -3.6
150475 | 10/27/2020 | -5.5 | 0.2 | -12.7 | 4.87 | -6.3 | 24 | 0 | 1.6 | 4.9 | 9.7 | 12 | 6.7 | -3.1 | -3.5
150475 | 10/28/2020 | -1.2 | 5 | -6 | 3.857 | -0.5 | 24 | -0.1 | 1.4 | 4.6 | 9.4 | 11.9 | 6.7 | 0.1 | -0.3
150475 | 10/29/2020 | -2.3 | 1.3 | -5.4 | 2.282 | -2.1 | 24 | 0 | 1.4 | 4.4 | 9.2 | 11.8 | 6.7 | -1.1 | -1.1
150475 | 07/18/2024 | 20.2 | 25.4 | 14.2 | 4.068 | 19.8 | 24 | 19.4 | 18.7 | 17.9 | 14.1 | 9 | 7 | 20 | 19.7
150475 | 07/19/2024 | 20.9 | 26.2 | 13.5 | 4.625 | 19.9 | 24 | 20 | 19 | 17.7 | 14.2 | 9.1 | 7 | 20.8 | 20.5
150475 | 07/20/2024 | 23.7 | 27.7 | 17.3 | 3.833 | 22.5 | 24 | 22.2 | 20 | 17.7 | 14.3 | 9.2 | 7 | 23.5 | 23.2
150475 | 07/21/2024 | 22.7 | 26 | 19.4 | 2.275 | 22.7 | 24 | 21.7 | 20.5 | 17.9 | 14.3 | 9.3 | 7 | 22.1 | 22.1
150475 | 07/22/2024 | 22.6 | 27.4 | 17.8 | 3.666 | 22.6 | 24 | 22 | 20.6 | 18.1 | 14.4 | 9.4 | 7 | 22.6 | 22.4
150475 | 07/23/2024 | 19.4 | 23.8 | 15.9 | 2.594 | 19.9 | 24 | 19.9 | 20 | 18.2 | 14.5 | 9.4 | 7 | 19.5 | 19.2
150475 | 07/24/2024 | 19.2 | 24.6 | 13.4 | 4.163 | 19 | 24 | 19.6 | 19.2 | 18.1 | 14.6 | 9.5 | 7 | 19.7 | 19.1
150475 | 07/25/2024 | 20.3 | 26 | 12.9 | 4.612 | 19.5 | 24 | 19.6 | 19 | 17.9 | 14.6 | 9.6 | 7 | 20.4 | 19.6
150475 | 07/26/2024 | 23.8 | 29.3 | 17.1 | 4.459 | 23.2 | 24 | 22.1 | 19.8 | 17.9 | 14.7 | 9.7 | 7 | 24 | 22.7
150475 | 07/27/2024 | 26 | 30.7 | 20.9 | 3.581 | 25.8 | 24 | 24.2 | 21.4 | 18.2 | 14.7 | 9.8 | 7 | 26 | 24.5
150475 | 07/28/2024 | 24.6 | 29.2 | 20.4 | 3.081 | 24.8 | 24 | 23.8 | 22.1 | 18.6 | 14.8 | 9.9 | 7 | 24.5 | 23.6
150475 | 07/29/2024 | 24.4 | 27.9 | 21 | 2.745 | 24.5 | 24 | 23.5 | 22.1 | 19 | 14.9 | 9.9 | 7 | 23.8 | 23.8
150475 | 07/30/2024 | 24.9 | 29.2 | 18.9 | 3.856 | 24.1 | 24 | 23.1 | 21.7 | 19.2 | 15.1 | 10 | 7 | 24.1 | 24
150475 | 07/31/2024 | 24.6 | 29 | 20 | 3 | 24.5 | 24 | 23.4 | 22 | 19.3 | 15.2 | 10.1 | 7 | 24.1 | 23.9
150475 | 08/01/2024 | 22.5 | 25.1 | 19.5 | 1.683 | 22.3 | 24 | 22.3 | 21.8 | 19.5 | 15.3 | 10.2 | 7 | 22.1 | 22.1
150475 | 08/02/2024 | 23.7 | 30.6 | 17.3 | 4.993 | 24 | 24 | 22.5 | 21.3 | 19.4 | 15.4 | 10.3 | 7 | 23.3 | 22.8
150475 | 08/03/2024 | 23.2 | 28 | 17.6 | 3.897 | 22.8 | 24 | 22 | 21.2 | 19.4 | 15.5 | 10.4 | 7 | 22.7 | 22.2
150475 | 08/04/2024 | 21.9 | 25.7 | 17.8 | 2.329 | 21.8 | 24 | 22 | 21.4 | 19.4 | 15.6 | 10.4 | 7 | 21.9 | 21.6
150475 | 08/05/2024 | 17.5 | 20.3 | 14.5 | 1.761 | 17.4 | 24 | 18.8 | 20.2 | 19.3 | 15.7 | 10.5 | 7 | 17.4 | 17.4
150475 | 08/06/2024 | 18.8 | 24.1 | 11.6 | 4.332 | 17.9 | 24 | 18.4 | 18.6 | 18.8 | 15.7 | 10.6 | 7 | 18.2 | 18.4
150475 | 08/07/2024 | 18.7 | 23.4 | 13.5 | 3.308 | 18.5 | 24 | 18.1 | 18.4 | 18.4 | 15.8 | 10.7 | 7 | 18.4 | 18.1
150475 | 08/08/2024 | 15.9 | 19.4 | 12.1 | 2.501 | 15.8 | 24 | 17 | 18 | 18.1 | 15.8 | 10.8 | 7 | 16.2 | 15.1
150475 | 08/09/2024 | 15.1 | 19.6 | 10.2 | 3.545 | 14.9 | 24 | 15.8 | 16.8 | 17.6 | 15.7 | 10.8 | 7.1 | 15.4 | 14.3
150475 | 08/10/2024 | 16 | 21.8 | 9.8 | 4.32 | 15.8 | 24 | 16 | 16.4 | 17.1 | 15.7 | 10.9 | 7.1 | 16.1 | 15.1
150475 | 08/11/2024 | 18.3 | 24.4 | 11.1 | 4.806 | 17.8 | 24 | 17.2 | 16.7 | 16.8 | 15.6 | 11 | 7.1 | 17.9 | 17.5
150475 | 08/12/2024 | 20.5 | 25.8 | 13.3 | 4.542 | 19.6 | 24 | 18.6 | 17.5 | 16.7 | 15.5 | 11 | 7.1 | 19.2 | 19.3
150475 | 08/13/2024 | 20.8 | 26.2 | 14.9 | 4.077 | 20.6 | 24 | 19.2 | 18.1 | 16.8 | 15.4 | 11.1 | 7.1 | 20 | 19.7
150475 | 08/14/2024 | 20.2 | 24.7 | 16.5 | 2.968 | 20.6 | 24 | 19.5 | 18.6 | 17 | 15.4 | 11.2 | 7.1 | 20 | 19.4
150475 | 08/15/2024 | 21.5 | 26.9 | 17.5 | 3.35 | 22.2 | 24 | 20.4 | 18.9 | 17.2 | 15.4 | 11.2 | 7.1 | 21.5 | 21.1
150475 | 08/16/2024 | 20.9 | 25 | 17.5 | 2.489 | 21.3 | 24 | 20.4 | 19.4 | 17.5 | 15.4 | 11.3 | 7.1 | 20.9 | 20.6
150475 | 08/17/2024 | 21.2 | 25.2 | 17 | 2.906 | 21.1 | 24 | 20.7 | 19.6 | 17.7 | 15.4 | 11.3 | 7.1 | 21.1 | 20.6
150475 | 08/18/2024 | 21.3 | 26.7 | 16 | 3.987 | 21.4 | 24 | 20.6 | 19.6 | 17.9 | 15.4 | 11.4 | 7.1 | 21 | 20.8
150475 | 08/19/2024 | 20.7 | 26.2 | 14.4 | 4.391 | 20.3 | 24 | 20.2 | 19.5 | 18 | 15.4 | 11.5 | 7.1 | 20.4 | 20.3
150475 | 08/20/2024 | 19.4 | 25 | 14 | 3.777 | 19.5 | 24 | 19.4 | 19.2 | 18 | 15.5 | 11.5 | 7.1 | 19.4 | 19.1
150475 | 08/21/2024 | 19.5 | 25.1 | 13.8 | 4.08 | 19.5 | 24 | 19.5 | 19 | 17.9 | 15.5 | 11.6 | 7.1 | 19.8 | 19.1
150475 | 08/22/2024 | 17.9 | 21.5 | 14.5 | 2.269 | 18 | 24 | 18 | 18.5 | 17.9 | 15.5 | 11.6 | 7.1 | 17.9 | 16.6
150475 | 08/23/2024 | 20.5 | 26.7 | 15.4 | 4.117 | 21.1 | 24 | 19.6 | 18.4 | 17.7 | 15.6 | 11.7 | 7.1 | 20.5 | 19.9
150475 | 08/24/2024 | 22.1 | 28 | 16 | 4.345 | 22 | 24 | 20.8 | 19.3 | 17.7 | 15.6 | 11.7 | 7.1 | 22.1 | 21.2
150475 | 08/25/2024 | 24.8 | 29.6 | 20 | 3.583 | 24.8 | 24 | 23.1 | 20.5 | 18 | 15.6 | 11.8 | 7.1 | 24.8 | 24.1
150475 | 08/26/2024 | 26.2 | 29.9 | 23.3 | 2.324 | 26.6 | 24 | 24.1 | 21.7 | 18.5 | 15.6 | 11.8 | 7.1 | 25.3 | 25.2
150475 | 08/27/2024 | 22.2 | 26.7 | 17.3 | 3.07 | 22 | 24 | 22.7 | 21.8 | 18.9 | 15.7 | 11.9 | 7.1 | 22.6 | 22.3
150475 | 08/28/2024 | 19.7 | 24.2 | 16.2 | 2.755 | 20.2 | 24 | 20.6 | 20.7 | 19.1 | 15.8 | 11.9 | 7.1 | 20.3 | 19.8
150475 | 08/29/2024 | 21.5 | 27.6 | 16.7 | 4.323 | 22.2 | 24 | 21 | 20.3 | 19 | 15.9 | 12 | 7.1 | 21.3 | 20.8
150475 | 08/30/2024 | 19.1 | 25.1 | 12.7 | 4.241 | 18.9 | 24 | 19.1 | 19.6 | 18.9 | 16 | 12 | 7.1 | 18.8 | 18.1
150475 | 08/31/2024 | 20.4 | 27.6 | 14.1 | 4.838 | 20.9 | 24 | 19.5 | 19.2 | 18.6 | 16 | 12.1 | 7.1 | 20.1 | 18.5
150475 | 09/01/2024 | 16.9 | 21.9 | 11.7 | 3.402 | 16.8 | 24 | 17.7 | 18.7 | 18.4 | 16.1 | 12.1 | 7.1 | 16.7 | 16
150475 | 09/02/2024 | 17.4 | 22.8 | 12.2 | 3.74 | 17.5 | 24 | 16.6 | 17.4 | 18 | 16.1 | 12.2 | 7.1 | 16.6 | 15.8
150475 | 09/03/2024 | 18.2 | 24.3 | 12.8 | 4.14 | 18.6 | 24 | 17.7 | 17.5 | 17.7 | 16.1 | 12.2 | 7.1 | 18.2 | 16.3
150475 | 09/04/2024 | 19.3 | 26.5 | 11.6 | 5.254 | 19.1 | 24 | 18.2 | 17.7 | 17.4 | 16 | 12.3 | 7.1 | 19.3 | 17.5
150475 | 09/05/2024 | 18.5 | 22.3 | 12.7 | 2.814 | 17.5 | 24 | 18.8 | 18.5 | 17.4 | 16 | 12.3 | 7.1 | 18.6 | 17.4
150475 | 09/06/2024 | 14.6 | 19.5 | 9.7 | 3.712 | 14.6 | 24 | 15.8 | 17.2 | 17.4 | 16 | 12.4 | 7.1 | 14.8 | 14.2
150475 | 09/07/2024 | 14 | 21 | 6.6 | 5.044 | 13.8 | 24 | 14.6 | 15.8 | 17 | 15.9 | 12.4 | 7.2 | 14.3 | 13.9
150475 | 09/08/2024 | 17.2 | 24.5 | 9.4 | 5.329 | 17 | 24 | 16.2 | 15.9 | 16.6 | 15.9 | 12.4 | 7.2 | 17.1 | 15.7
150475 | 09/09/2024 | 19.5 | 26.7 | 11.8 | 5.12 | 19.3 | 24 | 18.4 | 17 | 16.4 | 15.8 | 12.5 | 7.2 | 19.5 | 18.4
150475 | 09/10/2024 | 20 | 26.4 | 15 | 4.068 | 20.7 | 24 | 19.2 | 18.1 | 16.6 | 15.7 | 12.5 | 7.2 | 19.9 | 18.6
150475 | 09/11/2024 | 19.9 | 27.4 | 13.1 | 5.268 | 20.3 | 24 | 19.2 | 18.2 | 16.9 | 15.7 | 12.6 | 7.2 | 19.8 | 19.4
150475 | 09/12/2024 | 20.2 | 27.9 | 12.8 | 5.319 | 20.4 | 24 | 19.4 | 18.5 | 17.1 | 15.7 | 12.6 | 7.2 | 19.9 | 19.2
150475 | 09/13/2024 | 20 | 27.6 | 13.3 | 4.945 | 20.5 | 24 | 19.4 | 18.7 | 17.3 | 15.7 | 12.6 | 7.2 | 19.9 | 19.1
150475 | 09/14/2024 | 20.3 | 25.7 | 14.2 | 4.041 | 20 | 24 | 19.8 | 18.8 | 17.4 | 15.7 | 12.7 | 7.2 | 20.5 | 19.8
150475 | 09/15/2024 | 22.8 | 28.4 | 17.2 | 4.221 | 22.8 | 24 | 21.3 | 19.5 | 17.6 | 15.7 | 12.7 | 7.2 | 22.8 | 21.7
150475 | 09/16/2024 | 23.9 | 29.7 | 18.8 | 3.892 | 24.3 | 24 | 22.7 | 20.6 | 18 | 15.7 | 12.7 | 7.2 | 23.8 | 22.6
150475 | 09/17/2024 | 23.3 | 29 | 18.2 | 3.953 | 23.6 | 24 | 22.3 | 20.9 | 18.4 | 15.8 | 12.7 | 7.2 | 23.3 | 21.1
150475 | 09/18/2024 | 22.7 | 28 | 18.2 | 3.464 | 23.1 | 24 | 21.9 | 20.9 | 18.7 | 15.9 | 12.8 | 7.2 | 22.5 | 20.5
150475 | 09/19/2024 | 22.6 | 28.7 | 18.8 | 3.812 | 23.8 | 24 | 22 | 21 | 18.9 | 16 | 12.8 | 7.2 | 22.5 | 21.2
150475 | 09/20/2024 | 19.8 | 25.6 | 14.2 | 3.908 | 19.9 | 24 | 19.8 | 20.2 | 19 | 16.1 | 12.8 | 7.2 | 19.2 | 18.5
150475 | 09/21/2024 | 19.2 | 25.2 | 13.1 | 3.774 | 19.2 | 24 | 19.3 | 19.5 | 18.8 | 16.2 | 12.9 | 7.2 | 19.1 | 17.6
150475 | 09/22/2024 | 14.8 | 20.1 | 9.2 | 3.705 | 14.7 | 24 | 15.8 | 17.9 | 18.5 | 16.2 | 12.9 | 7.2 | 14.2 | 13.6
150475 | 09/23/2024 | 14 | 20.7 | 7.4 | 4.577 | 14.1 | 24 | 14.3 | 16.1 | 17.8 | 16.3 | 12.9 | 7.2 | 13.7 | 12.7
150475 | 09/24/2024 | 16 | 21.9 | 10.4 | 4.331 | 16.2 | 24 | 15.7 | 15.9 | 17.2 | 16.2 | 13 | 7.2 | 16.1 | 15.1
150475 | 09/25/2024 | 18.1 | 25.4 | 10.9 | 5.204 | 18.2 | 24 | 17.1 | 16.5 | 16.8 | 16.2 | 13 | 7.2 | 17.7 | 17.1
150475 | 09/26/2024 | 19.2 | 26.7 | 12.6 | 4.937 | 19.7 | 24 | 18 | 17.3 | 16.8 | 16.1 | 13 | 7.2 | 18.5 | 18.1
150475 | 09/27/2024 | 19.3 | 28.1 | 11.9 | 5.74 | 20 | 24 | 18.5 | 17.7 | 16.9 | 16 | 13.1 | 7.2 | 18.9 | 18.5
150475 | 09/28/2024 | 19.7 | 27.9 | 12.4 | 5.446 | 20.2 | 24 | 18.7 | 18 | 17 | 16 | 13.1 | 7.2 | 18.8 | 18.9
150475 | 09/29/2024 | 18.4 | 26.5 | 11.2 | 5.164 | 18.9 | 24 | 18 | 17.9 | 17.1 | 16 | 13.1 | 7.2 | 18.2 | 17.4
150475 | 09/30/2024 | 18.1 | 26.9 | 11.7 | 5.368 | 19.3 | 24 | 18 | 17.9 | 17.1 | 15.9 | 13.2 | 7.2 | 18 | 15.3
150475 | 10/01/2024 | 12.5 | 17.8 | 7.6 | 3.317 | 12.7 | 24 | 14 | 16.4 | 17 | 15.9 | 13.2 | 7.3 | 12.6 | 10.6
150475 | 10/02/2024 | 15.6 | 24.4 | 8.4 | 5.593 | 16.4 | 24 | 14.8 | 15.2 | 16.5 | 15.9 | 13.2 | 7.3 | 15.5 | 12.4
150475 | 10/03/2024 | 12.3 | 17.3 | 6.5 | 3.445 | 11.9 | 24 | 13.3 | 15.1 | 16.2 | 15.8 | 13.2 | 7.3 | 11.4 | 11.2
150475 | 10/04/2024 | 11.7 | 19.3 | 5 | 5.097 | 12.2 | 24 | 11.5 | 13.4 | 15.6 | 15.7 | 13.2 | 7.3 | 10.9 | 10.4
150475 | 10/05/2024 | 14.9 | 23.8 | 8.8 | 5.241 | 16.3 | 24 | 13.8 | 13.7 | 15.1 | 15.6 | 13.3 | 7.3 | 14.7 | 12.2
150475 | 10/06/2024 | 10.8 | 16.4 | 5.8 | 3.34 | 11.1 | 24 | 12.3 | 13.9 | 14.9 | 15.5 | 13.3 | 7.3 | 10.9 | 8.4
150475 | 10/07/2024 | 11.7 | 20.8 | 4.6 | 5.936 | 12.7 | 24 | 11.4 | 12.5 | 14.5 | 15.4 | 13.3 | 7.3 | 11.2 | 10.7
150475 | 10/08/2024 | 12 | 19.6 | 5.4 | 5.008 | 12.5 | 24 | 11.9 | 12.6 | 14.2 | 15.2 | 13.3 | 7.3 | 11.7 | 11
150475 | 10/09/2024 | 12.8 | 21.2 | 5.9 | 5.244 | 13.6 | 24 | 12.5 | 12.8 | 13.9 | 15.1 | 13.3 | 7.3 | 12.6 | 11.8
150475 | 10/10/2024 | 15.1 | 24.8 | 6.7 | 6.035 | 15.8 | 24 | 13.9 | 13.3 | 13.8 | 14.9 | 13.3 | 7.3 | 15 | 13.5
150475 | 10/11/2024 | 14.2 | 19.8 | 8.6 | 3.147 | 14.2 | 24 | 14.4 | 14.4 | 14 | 14.8 | 13.3 | 7.3 | 13.8 | 12.4
150475 | 10/12/2024 | 10.4 | 15.7 | 6.9 | 2.779 | 11.3 | 24 | 11.4 | 13.2 | 14 | 14.7 | 13.3 | 7.3 | 10.4 | 9.7
150475 | 10/13/2024 | 8.1 | 12 | 4 | 2.412 | 8 | 24 | 9.6 | 11.8 | 13.7 | 14.6 | 13.3 | 7.3 | 8.2 | 6.8
150475 | 10/14/2024 | 5.3 | 10 | 1.2 | 3.079 | 5.6 | 24 | 7.2 | 10.2 | 13.2 | 14.5 | 13.3 | 7.3 | 5.5 | 4.9
150475 | 10/15/2024 | 5.8 | 11.7 | 2.2 | 3.409 | 7 | 24 | 6.9 | 9.1 | 12.4 | 14.3 | 13.3 | 7.3 | 5.6 | 5.1
150475 | 10/16/2024 | 6.7 | 15.5 | -1 | 5.809 | 7.3 | 24 | 6.4 | 8.2 | 11.8 | 14.1 | 13.3 | 7.3 | 6.3 | 4.7
150475 | 10/17/2024 | 12.1 | 20.4 | 4.6 | 5.658 | 12.5 | 24 | 10 | 9.3 | 11.3 | 13.9 | 13.3 | 7.3 | 11.9 | 7.9
150475 | 10/18/2024 | 14.7 | 21.7 | 8 | 4.517 | 14.9 | 24 | 13 | 11.4 | 11.4 | 13.7 | 13.2 | 7.3 | 14.6 | 11.8
150475 | 10/19/2024 | 14.1 | 19.7 | 10.5 | 2.872 | 15.1 | 24 | 13.9 | 13 | 11.9 | 13.5 | 13.2 | 7.3 | 13.9 | 13.4
150475 | 10/20/2024 | 16.4 | 24.4 | 9.8 | 5.073 | 17.1 | 24 | 14.5 | 13.1 | 12.3 | 13.4 | 13.2 | 7.3 | 15.9 | 15
150475 | 10/21/2024 | 18.5 | 25.5 | 12.9 | 4.215 | 19.2 | 24 | 16.6 | 14.6 | 12.8 | 13.3 | 13.2 | 7.3 | 18.1 | 16.4
150475 | 10/22/2024 | 14.7 | 21.9 | 7.3 | 4.152 | 14.6 | 24 | 15.3 | 15.1 | 13.4 | 13.3 | 13.1 | 7.3 | 14.5 | 12.9
150475 | 10/23/2024 | 7.6 | 13.3 | 2.8 | 3.324 | 8.1 | 24 | 9.8 | 12.8 | 13.6 | 13.3 | 13.1 | 7.3 | 7.8 | 6.7
150475 | 10/24/2024 | 9.7 | 16.3 | 5.9 | 3.046 | 11.1 | 24 | 9.9 | 11.2 | 13.1 | 13.3 | 13.1 | 7.4 | 9.4 | 8.2
150475 | 10/25/2024 | 7.1 | 14.4 | 2.3 | 4.192 | 8.4 | 24 | 8.4 | 10.5 | 12.6 | 13.3 | 13.1 | 7.4 | 6.8 | 6.2

## MERRA_TEMP_MONTH
MERRA_ID | YEAR | MONTH | TEMP_AVG | TEMP_MAX | TEMP_MIN | TEMP_MEAN_AVG | TEMP_MEAN_STDEV | DAYS_ABOVE_32_C | DAYS_BELOW_0_C | FREEZE_INDEX | FREEZE_THAW | TEMP_DAYS | SOIL_TEMP_LAYER1_AVG | SOIL_TEMP_LAYER2_AVG | SOIL_TEMP_LAYER3_AVG | SOIL_TEMP_LAYER4_AVG | SOIL_TEMP_LAYER5_AVG | SOIL_TEMP_LAYER6_AVG | TEMP_UNSAT_ZONE_AVG | TEMP_SAT_ZONE_AVG
150475 | 2004 | 7 | 21 | 33.5 | 10.7 | 20.8 | 0.968 | 1 |  |  |  | 31 | 20.5 | 19.2 | 16.6 | 12 | 6.5 | 6.1 | 21.3 | 20.2
150475 | 2005 | 7 | 24.7 | 37.6 | 11 | 24.4 | 0.96 | 17 |  |  |  | 31 | 24.6 | 23 | 20 | 14.7 | 7.6 | 6.1 | 25.2 | 22.9
150475 | 2006 | 7 | 26.9 | 41.3 | 13.7 | 26.7 | 0.755 | 19 |  |  |  | 31 | 26.9 | 24.9 | 21.3 | 15.8 | 9.1 | 6.4 | 27.4 | 24.7
150475 | 2007 | 7 | 24.6 | 37.3 | 11.4 | 24.2 | 0.901 | 13 |  |  |  | 31 | 24.9 | 23.2 | 20.2 | 15.2 | 8.5 | 6.6 | 25.3 | 23
150475 | 2008 | 7 | 22.5 | 31.9 | 10 | 22 | 0.744 |  |  |  |  | 31 | 21.9 | 20.3 | 17.4 | 12.5 | 6.5 | 6.7 | 22.8 | 21.2
150475 | 2009 | 7 | 19.6 | 28.2 | 10.5 | 19.3 | 0.744 |  |  |  |  | 31 | 19.5 | 18.4 | 16.4 | 12.5 | 6.8 | 6.6 | 20.1 | 18.5
150475 | 2010 | 7 | 22.9 | 31.6 | 13.2 | 22.5 | 0.797 |  |  |  |  | 31 | 22.2 | 20.9 | 18.5 | 14.5 | 9.1 | 6.6 | 23 | 22
150475 | 2011 | 7 | 23.8 | 32.9 | 12.3 | 23.4 | 0.683 | 2 |  |  |  | 31 | 22.9 | 21.4 | 18.4 | 13.5 | 7.6 | 6.1 | 23.7 | 23.3
150475 | 2012 | 7 | 24.7 | 35.7 | 15 | 24.5 | 0.683 | 5 |  |  |  | 31 | 24.1 | 22.8 | 20.1 | 15.5 | 9.5 | 6.4 | 24.9 | 23.9
150475 | 2013 | 7 | 22.2 | 33.4 | 8.1 | 21.9 | 0.762 | 2 |  |  |  | 31 | 21.8 | 20.5 | 18 | 13.2 | 6.8 | 6.5 | 22.5 | 21
150475 | 2014 | 7 | 20.3 | 30.3 | 9.9 | 19.9 | 0.811 |  |  |  |  | 31 | 19.8 | 18.7 | 16.5 | 12.4 | 6.8 | 6.5 | 20.5 | 19.4
150475 | 2015 | 7 | 21.9 | 30.6 | 8.8 | 21.5 | 0.789 |  |  |  |  | 31 | 21.2 | 19.8 | 17 | 12.2 | 6.1 | 6.4 | 22.1 | 20.8
150475 | 2016 | 7 | 22.3 | 33.3 | 9 | 21.9 | 0.937 | 3 |  |  |  | 31 | 21.8 | 20.6 | 18.3 | 14.3 | 8.7 | 6.5 | 22.5 | 21.5
150475 | 2017 | 7 | 22 | 32.6 | 11.3 | 21.6 | 0.766 | 1 |  |  |  | 31 | 21.3 | 19.9 | 17.5 | 13.5 | 8.4 | 6.7 | 22.1 | 21.3
150475 | 2018 | 7 | 21.8 | 30.9 | 10.3 | 21.5 | 0.946 |  |  |  |  | 31 | 21.2 | 19.9 | 17.3 | 12.3 | 5.7 | 6.6 | 21.9 | 21.1
150475 | 2019 | 7 | 22 | 31.5 | 10.9 | 21.7 | 0.931 |  |  |  |  | 31 | 21.2 | 19.8 | 16.9 | 11.6 | 5.3 | 6.3 | 21.9 | 21.4
150475 | 1980 | 8 | 20.6 | 32.2 | 10.4 | 20.7 | 1.287 |  |  |  |  | 31 | 20.4 | 19.8 | 18.4 | 15.2 | 9.7 | 6.2 | 20.7 | 19.4
150475 | 1981 | 8 | 20.5 | 32.2 | 9.2 | 20.6 | 1.318 |  |  |  |  | 31 | 20.3 | 19.5 | 17.9 | 14.8 | 9.6 | 6.1 | 20.7 | 19.7
150475 | 1982 | 8 | 20.7 | 33.8 | 7.2 | 20.8 | 0.995 | 1 |  |  |  | 31 | 20.5 | 20 | 18.6 | 15.4 | 10 | 6.1 | 20.8 | 19.5
150475 | 1983 | 8 | 22.9 | 33.3 | 12.1 | 22.8 | 0.751 | 1 |  |  |  | 31 | 22.3 | 21.4 | 19.6 | 16.1 | 10.5 | 6.2 | 22.8 | 22.2
150475 | 1984 | 8 | 21.3 | 33.3 | 8.6 | 21.3 | 0.667 | 1 |  |  |  | 31 | 20.9 | 20.1 | 18.5 | 15.3 | 10.4 | 6.4 | 21.3 | 20.5
150475 | 1985 | 8 | 18.2 | 28.9 | 8 | 18.2 | 0.847 |  |  |  |  | 31 | 17.8 | 17.1 | 15.7 | 12.9 | 8.1 | 6.2 | 18.3 | 17.4
150475 | 1986 | 8 | 17.7 | 28.2 | 4.8 | 17.5 | 0.717 |  |  |  |  | 31 | 17.4 | 17.1 | 16.5 | 14.6 | 10.2 | 6.1 | 17.6 | 17.1
150475 | 1987 | 8 | 19.9 | 33.1 | 6.8 | 19.7 | 0.879 | 2 |  |  |  | 31 | 20 | 19.9 | 19.1 | 16.6 | 11.5 | 6.1 | 20.1 | 18.9
150475 | 1988 | 8 | 22.7 | 37.4 | 8.5 | 22.8 | 1.215 | 9 |  |  |  | 31 | 22.8 | 22.6 | 21.7 | 18.8 | 13.2 | 6.5 | 22.9 | 21
150475 | 1989 | 8 | 21.6 | 35.4 | 10.4 | 21.5 | 1.027 | 4 |  |  |  | 31 | 21.6 | 21 | 19.5 | 16.1 | 10.1 | 6.5 | 21.8 | 20.3
150475 | 1990 | 8 | 20.6 | 30.6 | 10.1 | 20.5 | 1.027 |  |  |  |  | 31 | 20.2 | 19.2 | 17.3 | 14 | 9 | 6.4 | 20.8 | 19.9
150475 | 1991 | 8 | 20.8 | 32.1 | 8.5 | 20.8 | 0.777 |  |  |  |  | 31 | 20.2 | 19.2 | 17.4 | 14.4 | 9.6 | 6.3 | 20.8 | 19.8
150475 | 1992 | 8 | 18.5 | 32.9 | 8.5 | 18.5 | 0.971 | 1 |  |  |  | 31 | 18.3 | 17.8 | 16.6 | 14.1 | 10.1 | 6.1 | 18.6 | 17.5
150475 | 1993 | 8 | 20.1 | 30.2 | 8.3 | 19.9 | 0.801 |  |  |  |  | 31 | 19.7 | 19 | 17.3 | 14 | 9.2 | 6.1 | 20.1 | 19.5
150475 | 1994 | 8 | 19 | 30.5 | 8.8 | 18.9 | 0.893 |  |  |  |  | 31 | 18.8 | 18.3 | 17.1 | 14.4 | 10.1 | 6.1 | 19.1 | 18.3
150475 | 1995 | 8 | 22 | 30.7 | 10.8 | 21.8 | 0.988 |  |  |  |  | 31 | 21.4 | 20.4 | 18.6 | 15 | 9.5 | 6.1 | 21.9 | 21.3
150475 | 1996 | 8 | 21.1 | 32.2 | 9.6 | 20.9 | 0.849 |  |  |  |  | 31 | 20.6 | 19.6 | 17.6 | 14.1 | 8.8 | 5.9 | 21.2 | 19.9
150475 | 1997 | 8 | 19.4 | 30.4 | 9.2 | 19.5 | 0.778 |  |  |  |  | 31 | 19.1 | 18.5 | 17.4 | 15 | 10.5 | 6.1 | 19.5 | 18.8
150475 | 1998 | 8 | 21.6 | 31.5 | 12.3 | 21.7 | 0.935 |  |  |  |  | 31 | 21.1 | 20.3 | 18.7 | 15.7 | 10.9 | 6.2 | 21.6 | 20.6
150475 | 1999 | 8 | 20.4 | 31.9 | 11.3 | 20.4 | 0.764 |  |  |  |  | 31 | 20.1 | 19.6 | 18.4 | 15.6 | 10.7 | 6.4 | 20.5 | 19.5
150475 | 2000 | 8 | 22 | 33.4 | 10.4 | 21.9 | 0.919 | 3 |  |  |  | 31 | 21.8 | 20.9 | 19.1 | 15.8 | 10.8 | 6.5 | 22.2 | 20.5
150475 | 2001 | 8 | 22 | 35 | 10.3 | 21.9 | 0.795 | 5 |  |  |  | 31 | 21.8 | 21.1 | 19.4 | 16 | 10.3 | 6.2 | 22.1 | 20.9
150475 | 2002 | 8 | 20.2 | 30.4 | 8.1 | 20 | 0.851 |  |  |  |  | 31 | 19.9 | 19.4 | 18.1 | 15.5 | 10.5 | 6.3 | 20.3 | 19.2
150475 | 2003 | 8 | 22.9 | 36.1 | 10.4 | 22.8 | 0.835 | 6 |  |  |  | 31 | 22.6 | 21.4 | 19.1 | 14.7 | 8.6 | 6.2 | 23.1 | 21.6
150475 | 2004 | 8 | 18.4 | 29.4 | 6.4 | 18.3 | 0.868 |  |  |  |  | 31 | 18.3 | 17.7 | 16.5 | 14 | 9.4 | 6.1 | 18.7 | 17.4
150475 | 2005 | 8 | 22.2 | 37.8 | 8.3 | 22.1 | 1.052 | 6 |  |  |  | 31 | 22.6 | 22 | 20.5 | 17.2 | 11.2 | 6.2 | 22.7 | 20.5
150475 | 2006 | 8 | 22.6 | 33 | 12.4 | 22.7 | 1.055 | 2 |  |  |  | 31 | 23.2 | 23 | 21.9 | 18.8 | 12.5 | 6.5 | 23.1 | 21.1
150475 | 2007 | 8 | 21.9 | 36 | 10.5 | 21.9 | 1.345 | 5 |  |  |  | 31 | 22.1 | 21.7 | 20.7 | 17.7 | 11.9 | 6.7 | 22.1 | 20.6
150475 | 2008 | 8 | 21.6 | 32.9 | 9.9 | 21.6 | 0.722 | 1 |  |  |  | 31 | 21.5 | 20.7 | 19.1 | 15.5 | 9.8 | 6.7 | 21.8 | 20.2
150475 | 2009 | 8 | 19.6 | 32.8 | 8.4 | 19.5 | 1.139 | 1 |  |  |  | 31 | 19.4 | 18.8 | 17.3 | 14.3 | 9.6 | 6.6 | 19.8 | 18.7
150475 | 2010 | 8 | 22.8 | 33 | 9.6 | 22.7 | 0.757 | 1 |  |  |  | 31 | 22.3 | 21.5 | 19.9 | 16.7 | 11.7 | 6.7 | 22.9 | 21.7
150475 | 2011 | 8 | 20.8 | 28.7 | 11.6 | 20.6 | 0.944 |  |  |  |  | 31 | 20.3 | 19.8 | 18.6 | 15.8 | 10.6 | 6.2 | 20.6 | 20.1
150475 | 2012 | 8 | 21.2 | 33.6 | 8.7 | 21.1 | 1.114 | 1 |  |  |  | 31 | 21 | 20.5 | 19.3 | 16.9 | 12.2 | 6.5 | 21.2 | 20
150475 | 2013 | 8 | 22.4 | 36.1 | 10.7 | 22.3 | 0.535 | 8 |  |  |  | 31 | 22.1 | 20.8 | 18.5 | 15 | 9.9 | 6.6 | 22.7 | 21
150475 | 2014 | 8 | 21.1 | 30.1 | 10.2 | 20.9 | 0.693 |  |  |  |  | 31 | 20.7 | 19.8 | 18.1 | 14.7 | 9.7 | 6.5 | 21.2 | 20.4
150475 | 2015 | 8 | 20 | 32 | 8.8 | 20 | 1.003 |  |  |  |  | 31 | 19.7 | 19 | 17.7 | 14.8 | 9.4 | 6.4 | 20.1 | 19
150475 | 2016 | 8 | 21.6 | 32.2 | 10.1 | 21.5 | 0.928 |  |  |  |  | 31 | 21.2 | 20.6 | 19.2 | 16.4 | 11.4 | 6.5 | 21.6 | 20.8
150475 | 2017 | 8 | 18.6 | 29.8 | 9.3 | 18.6 | 1.064 |  |  |  |  | 31 | 18.4 | 18.1 | 17.3 | 15.1 | 10.9 | 6.8 | 18.6 | 18
150475 | 2018 | 8 | 21.1 | 31 | 8.9 | 20.9 | 1.103 |  |  |  |  | 31 | 20.6 | 19.7 | 18 | 14.6 | 9.2 | 6.6 | 21.1 | 20.4
150475 | 2019 | 8 | 19.6 | 28.9 | 8.8 | 19.5 | 0.802 |  |  |  |  | 31 | 19.1 | 18.4 | 17.1 | 14.1 | 8.8 | 6.3 | 19.5 | 18.8
150475 | 1980 | 9 | 14.6 | 32.6 | 1 | 14.8 | 1.185 | 1 |  |  |  | 30 | 14.7 | 14.9 | 15.2 | 14.7 | 11.6 | 6.3 | 14.8 | 13.6
150475 | 1981 | 9 | 14.7 | 29.8 | 0.6 | 14.9 | 1.247 |  |  |  |  | 30 | 15 | 15.3 | 15.4 | 14.5 | 11.4 | 6.2 | 14.8 | 13.5
150475 | 1982 | 9 | 14.8 | 27.9 | 2.1 | 14.9 | 1.108 |  |  |  |  | 30 | 14.9 | 15 | 15 | 14.5 | 11.7 | 6.2 | 15 | 13.9
150475 | 1983 | 9 | 15 | 32.1 | -1.8 | 15.1 | 1.457 |  | 1 |  | 1 | 30 | 15 | 15.4 | 16 | 15.7 | 12.5 | 6.3 | 14.9 | 14.1
150475 | 1984 | 9 | 12.7 | 30.4 | -3.6 | 12.9 | 1.209 |  | 4 |  | 4 | 30 | 13 | 13.7 | 14.6 | 14.6 | 12 | 6.5 | 12.7 | 11.7
150475 | 1985 | 9 | 13.2 | 28.8 | -1.7 | 13.4 | 1.173 |  | 2 |  | 2 | 30 | 13.4 | 13.8 | 14 | 13.1 | 10 | 6.2 | 13.2 | 12.6
150475 | 1986 | 9 | 13.8 | 26.7 | 3.3 | 14 | 0.942 |  |  |  |  | 30 | 13.7 | 13.7 | 13.7 | 13.3 | 11.3 | 6.2 | 13.6 | 13.3
150475 | 1987 | 9 | 16.3 | 31.6 | 5.3 | 16.5 | 1.312 |  |  |  |  | 30 | 16.3 | 16.2 | 16 | 15.3 | 12.8 | 6.3 | 16.4 | 15.1
150475 | 1988 | 9 | 16.3 | 31.7 | 5.3 | 16.5 | 1.348 |  |  |  |  | 30 | 16.5 | 16.8 | 17.1 | 17 | 14.5 | 6.6 | 16.4 | 14.7
150475 | 1989 | 9 | 15.1 | 28.6 | -0.2 | 15.4 | 1.252 |  | 1 |  | 1 | 30 | 15.3 | 15.5 | 15.7 | 15.2 | 12.1 | 6.7 | 15.3 | 13.8
150475 | 1990 | 9 | 16.4 | 31 | 1.3 | 16.8 | 1.191 |  |  |  |  | 30 | 16.5 | 16.7 | 16.6 | 15.1 | 11.2 | 6.5 | 16.5 | 15.2
150475 | 1991 | 9 | 14.1 | 29.1 | 0.4 | 14.2 | 1.191 |  |  |  |  | 30 | 14.3 | 14.9 | 15.5 | 15 | 11.5 | 6.4 | 14.2 | 13.1
150475 | 1992 | 9 | 14.8 | 28.3 | 0.7 | 14.9 | 0.972 |  |  |  |  | 30 | 14.6 | 14.7 | 14.7 | 13.9 | 11.4 | 6.2 | 14.8 | 13.3
150475 | 1993 | 9 | 11.8 | 26 | -0.9 | 11.7 | 1.124 |  | 1 |  | 1 | 30 | 12 | 12.6 | 13.5 | 13.6 | 11 | 6.2 | 11.8 | 11
150475 | 1994 | 9 | 16.6 | 28.1 | 3.1 | 16.8 | 1.24 |  |  |  |  | 30 | 16.3 | 16.2 | 15.9 | 14.7 | 11.5 | 6.2 | 16.4 | 15.7
150475 | 1995 | 9 | 14.5 | 29 | -1.8 | 14.5 | 1.231 |  | 1 |  | 1 | 30 | 14.5 | 14.8 | 15.3 | 14.9 | 11.6 | 6.2 | 14.5 | 13.6
150475 | 1996 | 9 | 15.6 | 30.4 | 2 | 16 | 1.132 |  |  |  |  | 30 | 16 | 16.2 | 16.2 | 14.9 | 11 | 6 | 15.9 | 14.6
150475 | 1997 | 9 | 16.3 | 28.9 | 4.3 | 16.4 | 1.096 |  |  |  |  | 30 | 16.2 | 16.2 | 16 | 14.9 | 11.9 | 6.2 | 16.2 | 15.1
150475 | 1998 | 9 | 18.4 | 33.4 | 4 | 18.7 | 1.085 | 2 |  |  |  | 30 | 18.5 | 18.4 | 17.9 | 16.3 | 12.6 | 6.3 | 18.6 | 17
150475 | 1999 | 9 | 14.8 | 30.4 | 1.6 | 14.9 | 1.078 |  |  |  |  | 30 | 15 | 15.4 | 15.7 | 15.2 | 12.3 | 6.5 | 14.9 | 13.5
150475 | 2000 | 9 | 15.6 | 33 | -0.5 | 16 | 1.537 | 1 | 1 |  | 1 | 30 | 15.9 | 16.1 | 16.3 | 15.7 | 12.5 | 6.6 | 15.8 | 13.9
150475 | 2001 | 9 | 15.2 | 31.5 | 1.1 | 15.5 | 1.333 |  |  |  |  | 30 | 15.3 | 15.6 | 16 | 15.4 | 12.3 | 6.3 | 15.3 | 14.2
150475 | 2002 | 9 | 16.7 | 31.7 | 1.5 | 16.9 | 1.184 |  |  |  |  | 30 | 16.6 | 16.8 | 16.8 | 15.7 | 12.2 | 6.4 | 16.6 | 15.5
150475 | 2003 | 9 | 15.8 | 33.2 | -0.8 | 16 | 1.284 | 1 | 1 |  | 1 | 30 | 16.2 | 16.6 | 16.8 | 15.7 | 11.3 | 6.3 | 16 | 14.3
150475 | 2004 | 9 | 18.2 | 32 | 3.5 | 18.6 | 1.227 |  |  |  |  | 30 | 18.1 | 17.7 | 16.9 | 14.8 | 11.1 | 6.2 | 18.4 | 16.6
150475 | 2005 | 9 | 18.3 | 32.1 | 2.7 | 18.5 | 1.263 |  |  |  |  | 30 | 18.3 | 18.3 | 18 | 16.7 | 13.1 | 6.3 | 18.4 | 16.6
150475 | 2006 | 9 | 15.2 | 30.4 | 1.4 | 15.5 | 1.36 |  |  |  |  | 30 | 15.8 | 16.4 | 17.2 | 17.1 | 14.2 | 6.6 | 15.5 | 14
150475 | 2007 | 9 | 17.3 | 34.9 | 0.8 | 17.2 | 1.335 | 3 |  |  |  | 30 | 17.5 | 17.6 | 17.5 | 16.7 | 13.6 | 6.8 | 17.5 | 15.8
150475 | 2008 | 9 | 16.1 | 31.6 | 3.7 | 16.3 | 1.09 |  |  |  |  | 30 | 16.3 | 16.4 | 16.2 | 15.2 | 11.9 | 6.8 | 16.3 | 14.9
150475 | 2009 | 9 | 18.1 | 28.3 | 1.8 | 18.3 | 0.875 |  |  |  |  | 30 | 18.1 | 17.8 | 16.9 | 15 | 11.4 | 6.7 | 18.3 | 17
150475 | 2010 | 9 | 13.6 | 24.2 | 2.4 | 13.8 | 1.082 |  |  |  |  | 30 | 14 | 14.7 | 15.5 | 15.6 | 13.2 | 6.8 | 13.8 | 13
150475 | 2011 | 9 | 15 | 30.7 | 0.6 | 15.1 | 1.028 |  |  |  |  | 30 | 15.2 | 15.5 | 15.6 | 15.1 | 12.2 | 6.3 | 15.1 | 14.1
150475 | 2012 | 9 | 16 | 33.9 | 1.1 | 16.3 | 1.2 | 1 |  |  |  | 30 | 16.4 | 16.8 | 17.1 | 16.5 | 13.6 | 6.6 | 16.3 | 14.4
150475 | 2013 | 9 | 18.2 | 34.3 | 4.3 | 18.5 | 1.012 | 3 |  |  |  | 30 | 18.6 | 18.7 | 18.4 | 16.7 | 12.2 | 6.7 | 18.5 | 16.9
150475 | 2014 | 9 | 15.3 | 27.7 | 0.9 | 15.5 | 1.105 |  |  |  |  | 30 | 15.4 | 15.5 | 15.5 | 14.6 | 11.6 | 6.6 | 15.4 | 14.5
150475 | 2015 | 9 | 18.6 | 30.2 | 3.7 | 18.7 | 0.962 |  |  |  |  | 30 | 18.5 | 18.2 | 17.3 | 15.2 | 11.4 | 6.5 | 18.7 | 17.5
150475 | 2016 | 9 | 16.6 | 26.3 | 5.4 | 16.9 | 0.829 |  |  |  |  | 30 | 16.6 | 16.7 | 16.8 | 15.9 | 12.9 | 6.7 | 16.7 | 15.7
150475 | 2017 | 9 | 17.3 | 30.1 | 5.7 | 17.2 | 1.331 |  |  |  |  | 30 | 17 | 16.9 | 16.4 | 14.9 | 12.2 | 6.9 | 17.3 | 16.2
150475 | 2018 | 9 | 16.4 | 31.8 | 0.2 | 16.4 | 0.944 |  |  |  |  | 30 | 16.5 | 16.7 | 16.6 | 15.2 | 11.4 | 6.7 | 16.5 | 15.5
150475 | 2019 | 9 | 17.2 | 28.4 | 4.5 | 17.1 | 0.93 |  |  |  |  | 30 | 16.8 | 16.5 | 15.8 | 14.1 | 10.8 | 6.4 | 17.1 | 16.5
150475 | 1980 | 10 | 5.2 | 26.9 | -5.8 | 5.7 | 1.373 |  | 18 | 1.7 | 18 | 31 | 5.9 | 7.2 | 9.1 | 11.3 | 11.6 | 6.4 | 5.3 | 4.4
150475 | 1981 | 10 | 6.1 | 18.8 | -6.2 | 6.6 | 1.301 |  | 12 | 7.4 | 11 | 31 | 6.5 | 7.4 | 9.1 | 11.2 | 11.5 | 6.3 | 6.2 | 5.4
150475 | 1982 | 10 | 7.9 | 22.8 | -5.7 | 8.2 | 1.188 |  | 6 |  | 6 | 31 | 8.2 | 9.1 | 10.4 | 11.8 | 11.7 | 6.3 | 7.8 | 7.2
150475 | 1983 | 10 | 7.3 | 23.9 | -3.7 | 7.6 | 1.237 |  | 10 |  | 10 | 31 | 7.8 | 8.8 | 10.4 | 12.1 | 12.3 | 6.4 | 7.3 | 6.8
150475 | 1984 | 10 | 8.5 | 22.9 | -6.7 | 8.9 | 1.302 |  | 11 | 6.7 | 11 | 31 | 8.7 | 9.4 | 10.5 | 11.8 | 11.8 | 6.6 | 8.4 | 7.8
150475 | 1985 | 10 | 6.5 | 18 | -4 | 6.9 | 1.225 |  | 13 |  | 13 | 31 | 6.4 | 6.9 | 8 | 9.6 | 10.1 | 6.3 | 6.3 | 5.8
150475 | 1986 | 10 | 7.6 | 21 | -3.8 | 7.9 | 0.982 |  | 9 |  | 9 | 31 | 7.9 | 8.6 | 9.8 | 11.1 | 11.1 | 6.3 | 7.5 | 7.2
150475 | 1987 | 10 | 5.4 | 25.7 | -5.1 | 5.9 | 1.401 |  | 17 |  | 17 | 31 | 6 | 7.4 | 9.6 | 12.1 | 12.6 | 6.4 | 5.4 | 4.3
150475 | 1988 | 10 | 5.4 | 22.5 | -6 | 5.8 | 1.221 |  | 18 | 3.8 | 18 | 31 | 6.2 | 7.9 | 10.3 | 13.2 | 13.9 | 6.8 | 5.5 | 4.4
150475 | 1989 | 10 | 8.6 | 27.8 | -4.6 | 9 | 1.188 |  | 14 |  | 14 | 31 | 8.8 | 9.6 | 10.7 | 12 | 12.1 | 6.8 | 8.4 | 7.2
150475 | 1990 | 10 | 6.7 | 24.5 | -3.8 | 7.1 | 1.127 |  | 13 |  | 13 | 31 | 7 | 7.9 | 9.6 | 11.6 | 11.6 | 6.6 | 6.6 | 5.7
150475 | 1991 | 10 | 6.2 | 23.1 | -6.8 | 6.7 | 1.459 |  | 11 | 5.4 | 10 | 31 | 6.7 | 7.7 | 9.2 | 11 | 11.5 | 6.5 | 6.3 | 5.3
150475 | 1992 | 10 | 7 | 29.8 | -6.7 | 7.7 | 1.385 |  | 14 | 1.7 | 14 | 31 | 7.4 | 8.4 | 9.8 | 11.5 | 11.5 | 6.4 | 6.9 | 6.2
150475 | 1993 | 10 | 5.9 | 25.1 | -5.1 | 6.1 | 1.399 |  | 13 | 5.1 | 13 | 31 | 6.3 | 7.2 | 8.5 | 10.1 | 10.7 | 6.3 | 5.8 | 5.2
150475 | 1994 | 10 | 9.4 | 22.4 | -2.8 | 9.9 | 1.316 |  | 3 |  | 3 | 31 | 9.5 | 10.2 | 11.3 | 12.4 | 11.8 | 6.3 | 9.2 | 8.4
150475 | 1995 | 10 | 7 | 25.3 | -5.3 | 7.4 | 1.196 |  | 11 |  | 11 | 31 | 7.5 | 8.6 | 10.1 | 11.6 | 11.6 | 6.3 | 7 | 6.4
150475 | 1996 | 10 | 8.2 | 25.5 | -7.8 | 8.7 | 1.215 |  | 6 | 5.2 | 6 | 31 | 8.7 | 9.5 | 10.7 | 11.9 | 11.4 | 6.1 | 8.3 | 7
150475 | 1997 | 10 | 8.6 | 27.2 | -5.9 | 9 | 1.287 |  | 13 | 3 | 13 | 31 | 9 | 10 | 11.7 | 13.1 | 12.2 | 6.3 | 8.6 | 7.5
150475 | 1998 | 10 | 9.5 | 22.3 | -1.1 | 9.9 | 1.223 |  | 3 |  | 3 | 31 | 9.8 | 10.7 | 12 | 13.4 | 13 | 6.5 | 9.5 | 8.6
150475 | 1999 | 10 | 7.6 | 23.9 | -4.3 | 8.3 | 1.342 |  | 9 |  | 9 | 31 | 7.8 | 8.5 | 9.9 | 11.7 | 12.1 | 6.6 | 7.6 | 6.4
150475 | 2000 | 10 | 10.4 | 27.8 | -4.7 | 10.9 | 1.413 |  | 6 |  | 6 | 31 | 10.6 | 11.1 | 11.9 | 12.7 | 12.5 | 6.7 | 10.4 | 9.2
150475 | 2001 | 10 | 7.7 | 28.7 | -4.7 | 8.2 | 1.322 |  | 9 |  | 9 | 31 | 7.9 | 8.8 | 10.3 | 12.1 | 12.2 | 6.4 | 7.6 | 6.5
150475 | 2002 | 10 | 3.7 | 21.9 | -6.6 | 4 | 1.06 |  | 20 | 8.7 | 20 | 31 | 4.7 | 6.3 | 8.7 | 11.6 | 12.3 | 6.6 | 3.9 | 3.4
150475 | 2019 | 12 | -8.8 | 1.2 | -30 | -9.2 | 1.79 |  | 30 | 285.7 | 9 | 31 | -1.2 | -0.8 | 0.5 | 3.1 | 7 | 6.7 | -1.6 | -1.6
150475 | 2004 | 10 | 8.9 | 25.4 | -4.2 | 9.2 | 1.411 |  | 5 |  | 5 | 31 | 9.3 | 10.1 | 11.2 | 12.5 | 11.8 | 6.4 | 9 | 8
150475 | 2005 | 10 | 9.8 | 28.3 | -1.4 | 10.3 | 1.089 |  | 5 |  | 5 | 31 | 10.2 | 11.1 | 12.4 | 14 | 13.4 | 6.5 | 9.8 | 8.9
150475 | 2006 | 10 | 6.4 | 28.7 | -5.5 | 7 | 1.491 |  | 18 | 2.4 | 18 | 31 | 7.2 | 8.4 | 10.5 | 13 | 13.8 | 6.8 | 6.5 | 5.2
150475 | 2007 | 10 | 10.7 | 29.1 | -3.6 | 11.1 | 1.228 |  | 2 |  | 2 | 31 | 11.1 | 11.9 | 13.1 | 14.3 | 13.7 | 7 | 10.8 | 9.8
150475 | 2008 | 10 | 8.6 | 24.2 | -3.8 | 9 | 1.343 |  | 4 |  | 4 | 31 | 8.9 | 9.8 | 11.3 | 12.8 | 12.3 | 6.9 | 8.6 | 7.6
150475 | 2009 | 10 | 4.6 | 16.4 | -5.7 | 4.9 | 1.157 |  | 13 | 2.6 | 13 | 31 | 5.3 | 6.6 | 8.8 | 11.6 | 11.9 | 6.8 | 4.7 | 4.3
150475 | 2010 | 10 | 9.3 | 25.4 | -4.6 | 9.7 | 1.169 |  | 4 |  | 4 | 31 | 9.4 | 10.3 | 11.6 | 12.8 | 12.8 | 7 | 9 | 8.3
150475 | 2011 | 10 | 10.3 | 28 | -2.1 | 10.9 | 1.188 |  | 5 |  | 5 | 31 | 10.5 | 11.2 | 12.2 | 13 | 12.3 | 6.5 | 10.3 | 9.1
150475 | 2012 | 10 | 7.2 | 24.5 | -5 | 7.7 | 1.143 |  | 12 |  | 12 | 31 | 7.9 | 9.2 | 10.9 | 12.8 | 13.3 | 6.8 | 7.3 | 6.2
150475 | 2013 | 10 | 7.5 | 25.1 | -4.9 | 7.9 | 1.389 |  | 11 | 1.1 | 11 | 31 | 8.2 | 9.5 | 11.6 | 13.6 | 12.9 | 6.8 | 7.5 | 6.7
150475 | 2014 | 10 | 7.8 | 20.9 | -5.1 | 8.4 | 1.126 |  | 8 | 0.6 | 8 | 31 | 8.2 | 9.2 | 10.6 | 12 | 11.7 | 6.7 | 7.8 | 6.8
150475 | 2015 | 10 | 9.6 | 27.6 | -1.9 | 10 | 1.348 |  | 2 |  | 2 | 31 | 9.9 | 10.7 | 12 | 13.1 | 12.1 | 6.6 | 9.7 | 8.5
150475 | 2016 | 10 | 9.3 | 23.1 | -2 | 9.6 | 1.067 |  | 4 |  | 4 | 31 | 9.5 | 10.4 | 11.7 | 13.2 | 12.9 | 6.8 | 9.2 | 8.6
150475 | 2017 | 10 | 8.3 | 22.4 | -4.8 | 8.7 | 1.196 |  | 7 | 3.6 | 7 | 31 | 8.7 | 9.9 | 11.5 | 13 | 12.5 | 7 | 8.2 | 7.5
150475 | 2018 | 10 | 5.2 | 24 | -5.1 | 5.5 | 1.485 |  | 16 | 0.3 | 16 | 31 | 5.6 | 6.6 | 8.5 | 11.1 | 11.6 | 6.8 | 5.2 | 4.7
150475 | 2019 | 10 | 5.7 | 20.9 | -5.7 | 6.1 | 1.178 |  | 12 | 7.2 | 12 | 31 | 6.4 | 7.8 | 9.8 | 11.7 | 11.3 | 6.5 | 5.6 | 5.1
150475 | 1980 | 11 | 0 | 14 | -11.4 | 0.6 | 1.103 |  | 26 | 30.4 | 23 | 30 | 0.6 | 1.8 | 3.7 | 6.8 | 9.9 | 6.5 | -0.1 | -0.4
150475 | 1981 | 11 | 1.5 | 17.6 | -10.1 | 2 | 1.31 |  | 22 | 40.8 | 15 | 30 | 2.3 | 3.5 | 5.3 | 7.7 | 10 | 6.4 | 1.6 | 1.2
150475 | 1982 | 11 | -3.8 | 12.9 | -22.5 | -3.6 | 1.433 |  | 27 | 131.4 | 15 | 30 | -0.5 | 1.4 | 3.9 | 7.5 | 10.3 | 6.4 | -2.6 | -2.7
150475 | 1983 | 11 | -1.7 | 17.2 | -16.9 | -1.6 | 1.022 |  | 24 | 97.7 | 13 | 30 | 1.3 | 2.6 | 4.9 | 8.1 | 10.7 | 6.6 | -0.1 | -0.2
150475 | 1984 | 11 | -1.6 | 11 | -12.2 | -1.1 | 0.832 |  | 27 | 61.6 | 21 | 30 | -1 | 0.5 | 2.9 | 6.9 | 10.2 | 6.7 | -1.6 | -1.8
150475 | 1985 | 11 | -6.3 | 10.2 | -28.1 | -6.4 | 1.148 |  | 30 | 209 | 13 | 30 | -3.1 | -0.8 | 2.8 | 6.3 | 8.8 | 6.4 | -5.3 | -5.2
150475 | 1986 | 11 | -4 | 10.8 | -16.6 | -3.8 | 1.213 |  | 28 | 132.9 | 16 | 30 | -2.6 | -0.6 | 2.4 | 6.7 | 9.7 | 6.4 | -3.7 | -3.8
150475 | 1987 | 11 | 1.3 | 20 | -13.4 | 1.7 | 1.092 |  | 24 | 31.3 | 22 | 30 | 2 | 3.1 | 5.1 | 8 | 10.7 | 6.5 | 1.3 | 0.9
150475 | 1988 | 11 | -2.6 | 11.8 | -23.4 | -2.3 | 1.154 |  | 28 | 99.2 | 19 | 30 | 0.5 | 1.7 | 3.9 | 7.7 | 11.6 | 6.9 | -1.4 | -1.6
150475 | 1989 | 11 | -3.5 | 9.2 | -19.7 | -3.6 | 1.309 |  | 29 | 116.8 | 19 | 30 | -1.7 | 0.5 | 3.8 | 7.9 | 10.7 | 6.9 | -3 | -3.3
150475 | 1990 | 11 | 0.5 | 20 | -12.1 | 1.1 | 1.004 |  | 26 | 35.3 | 23 | 30 | 1.3 | 2.6 | 4.6 | 7.5 | 10.1 | 6.7 | 0.5 | 0
150475 | 1991 | 11 | -7.1 | 4.7 | -24.4 | -7.2 | 1.308 |  | 30 | 216.5 | 8 | 30 | -0.9 | 0.9 | 3.3 | 6.8 | 9.8 | 6.6 | -3.7 | -3.7
150475 | 1992 | 11 | -2.5 | 7.3 | -11.2 | -2.3 | 0.949 |  | 30 | 74.9 | 21 | 30 | -0.5 | 1.1 | 3.4 | 6.9 | 9.9 | 6.5 | -1.5 | -1.7
150475 | 1993 | 11 | -3.4 | 8.7 | -17.6 | -3.5 | 0.819 |  | 30 | 117.5 | 18 | 30 | -1.1 | 0.5 | 2.7 | 6.2 | 9.1 | 6.4 | -2.3 | -2.4
150475 | 1994 | 11 | 0.5 | 16.1 | -14.5 | 0.9 | 0.908 |  | 24 | 50.5 | 18 | 30 | 1.8 | 3.2 | 5.5 | 8.6 | 10.7 | 6.4 | 0.8 | 0.4
150475 | 1995 | 11 | -4.8 | 5.2 | -17 | -4.7 | 1.092 |  | 30 | 142.6 | 15 | 30 | -3 | -1 | 2.3 | 6.5 | 9.9 | 6.4 | -4.2 | -4.3
150475 | 1996 | 11 | -6.1 | 9.8 | -21.5 | -6 | 1.111 |  | 28 | 195.9 | 10 | 30 | -2.1 | -0.2 | 2.6 | 6.9 | 10 | 6.2 | -4.8 | -4.8
150475 | 1997 | 11 | -3.3 | 7.7 | -16.8 | -3.1 | 1.117 |  | 30 | 102.5 | 16 | 30 | -1.2 | 0.7 | 3.1 | 7.2 | 10.6 | 6.4 | -2.4 | -2.5
150475 | 1998 | 11 | 0.1 | 13.1 | -14.5 | 0.5 | 0.915 |  | 27 | 37.2 | 23 | 30 | 1.2 | 2.5 | 5.1 | 8.8 | 11.5 | 6.6 | 0.4 | 0.2
150475 | 1999 | 11 | 3 | 20.3 | -5.9 | 3.8 | 1.092 |  | 24 | 3.3 | 24 | 30 | 3.4 | 4.5 | 6.3 | 8.7 | 10.7 | 6.7 | 2.7 | 2.1
150475 | 2000 | 11 | -1.5 | 19.3 | -15.2 | -1.2 | 1.035 |  | 25 | 90.6 | 14 | 30 | 1 | 3.1 | 5.9 | 9.5 | 11.4 | 6.9 | -0.6 | -0.8
150475 | 2001 | 11 | 5.3 | 20.3 | -8.4 | 6 | 1.453 |  | 11 | 16.4 | 7 | 30 | 5.8 | 6.6 | 7.7 | 9.3 | 10.9 | 6.6 | 5.2 | 4.6
150475 | 2002 | 11 | -1.7 | 13.4 | -12.4 | -1.1 | 0.787 |  | 29 | 58.8 | 22 | 30 | -1 | 0.6 | 2.7 | 6.3 | 10.1 | 6.7 | -1.7 | -1.9
150475 | 2003 | 11 | -1.7 | 11.8 | -12.7 | -1.3 | 1.131 |  | 28 | 75 | 21 | 30 | -0.2 | 1.2 | 3.7 | 7.5 | 10.5 | 6.5 | -1.2 | -1.6
150475 | 2004 | 11 | 1.4 | 17.5 | -9.3 | 2.1 | 1.295 |  | 22 | 21 | 21 | 30 | 2.1 | 3.6 | 5.9 | 8.8 | 10.7 | 6.5 | 1.3 | 0.9
150475 | 2005 | 11 | 0.9 | 18.9 | -14.7 | 1 | 1.177 |  | 20 | 63.1 | 13 | 30 | 1.9 | 3.6 | 6.2 | 9.6 | 11.9 | 6.6 | 0.9 | 0.5
150475 | 2006 | 11 | 0.9 | 22.6 | -13.9 | 1.8 | 0.882 |  | 26 | 31.7 | 24 | 30 | 1.4 | 2.7 | 4.7 | 8.1 | 11.5 | 6.9 | 0.7 | 0.3
150475 | 2007 | 11 | -0.5 | 13.3 | -15.9 | -0.2 | 0.887 |  | 26 | 59.1 | 20 | 30 | 0.5 | 2.8 | 5.6 | 9.4 | 12.2 | 7.1 | -0.6 | -1.1
150475 | 2008 | 11 | 0.3 | 22 | -14 | 0.6 | 0.946 |  | 23 | 61.7 | 16 | 30 | 1.3 | 3.2 | 5.5 | 8.7 | 11.1 | 7 | 0.4 | 0.1
150475 | 2009 | 11 | 3.6 | 15.6 | -4.6 | 4.3 | 1.003 |  | 18 | 1.9 | 18 | 30 | 3.5 | 4.3 | 5.8 | 7.9 | 10.2 | 6.9 | 3.1 | 2.8
150475 | 2010 | 11 | -0.5 | 17.7 | -17.2 | 0 | 1.167 |  | 23 | 73.6 | 14 | 30 | 1 | 2.8 | 5.2 | 8.7 | 11.3 | 7.1 | -0.1 | -0.4
150475 | 2011 | 11 | 1 | 14.4 | -12.1 | 1.6 | 1.102 |  | 26 | 27.8 | 23 | 30 | 1.5 | 2.8 | 5.2 | 8.6 | 11.1 | 6.6 | 0.8 | 0.3
150475 | 2012 | 11 | 0.6 | 16 | -12.9 | 1.1 | 0.853 |  | 23 | 40 | 18 | 30 | 1.4 | 2.8 | 5.1 | 8.5 | 11.4 | 6.9 | 0.6 | 0.2
150475 | 2013 | 11 | -1.5 | 11.9 | -15.1 | -1.2 | 1.13 |  | 28 | 74.6 | 21 | 30 | -0.5 | 1.4 | 4 | 7.8 | 11.2 | 6.9 | -1.5 | -1.9
150475 | 2014 | 11 | -5.9 | 13.7 | -21.7 | -6.4 | 1.414 |  | 29 | 213.2 | 11 | 30 | -1 | 1.1 | 3.9 | 7.8 | 10.4 | 6.8 | -3.9 | -4.1
150475 | 2015 | 11 | 3.3 | 20.2 | -11.9 | 3.8 | 1.31 |  | 15 | 35.7 | 9 | 30 | 3.8 | 5.2 | 7.2 | 9.8 | 11.2 | 6.7 | 3.1 | 2.7
150475 | 2016 | 11 | 3.9 | 19.9 | -9.1 | 4.6 | 1.201 |  | 16 | 20.6 | 14 | 30 | 4.5 | 5.6 | 7.4 | 9.9 | 11.6 | 6.9 | 3.8 | 3.6
150475 | 2017 | 11 | -1.8 | 8.3 | -14.1 | -1.6 | 0.894 |  | 28 | 66.1 | 22 | 30 | -1 | 0.5 | 3.1 | 7.4 | 10.9 | 7.1 | -1.6 | -1.8
150475 | 2018 | 11 | -4.4 | 7.9 | -14.9 | -4.4 | 1.025 |  | 30 | 144.8 | 13 | 30 | -2.9 | -0.8 | 2.4 | 6.4 | 9.8 | 6.9 | -4.1 | -4.1
150475 | 2019 | 11 | -2.8 | 6 | -15.4 | -2.8 | 0.916 |  | 30 | 96.3 | 18 | 30 | -1.9 | -0.4 | 1.9 | 6 | 9.7 | 6.6 | -2.6 | -2.7
150475 | 1980 | 12 | -9.6 | 4.8 | -23.6 | -9.5 | 1.171 |  | 31 | 293.6 | 5 | 31 | -8 | -5.7 | -1.4 | 2.8 | 7.4 | 6.5 | -9.2 | -9.2
150475 | 1981 | 12 | -10.8 | 0.7 | -29.2 | -10.7 | 0.952 |  | 31 | 332.7 | 4 | 31 | -4.5 | -2.7 | 0.7 | 4 | 7.8 | 6.5 | -7.4 | -7.2
150475 | 1982 | 12 | -7.2 | 9.3 | -27.1 | -7.3 | 1.155 |  | 30 | 234.2 | 9 | 31 | -4.2 | -2.9 | 0.3 | 3.5 | 7.7 | 6.5 | -5.6 | -5.5
150475 | 1983 | 12 | -19.1 | -1.8 | -40.7 | -19.5 | 1.187 |  | 31 | 603.4 |  | 31 | -1 | 0 | 1.5 | 4.4 | 8.2 | 6.6
150475 | 1984 | 12 | -10.3 | 4 | -23 | -10.6 | 1.215 |  | 31 | 329.7 | 8 | 31 | -8.1 | -5.7 | -1.1 | 2.9 | 7.5 | 6.8 | -9.5 | -9.4
150475 | 1980 | 1 | -14.5 | 1.6 | -34.9 | -14.5 | 1.689 |  | 31 | 448.6 | 2 | 31 | -8.6 | -7.1 | -4.5 | 0.5 | 4.9 | 6.6 | -11.5 | -11.2
150475 | 1981 | 1 | -10.5 | 8.3 | -26.4 | -10.2 | 1.158 |  | 31 | 321.3 | 8 | 31 | -9.3 | -8.1 | -5.7 | 0 | 4.5 | 6.5 | -10 | -10
150475 | 1982 | 1 | -21.5 | 0.7 | -40.6 | -22 | 1.671 |  | 31 | 682.4 | 1 | 31 | -3.5 | -2.6 | -1 | 1.5 | 5.4 | 6.5
150475 | 1989 | 4 | 5.9 | 24.5 | -8.3 | 6.1 | 1.636 |  | 16 | 9.2 | 14 | 30 | 5.4 | 3.4 | 0.2 | 0 | 1.9 | 6.8 | 6.7 | 5.1
150475 | 1983 | 1 | -12.7 | 0.4 | -33.6 | -13.2 | 1.426 |  | 31 | 410.5 | 3 | 31 | -1.9 | -1.3 | -0.1 | 1.8 | 5.3 | 6.5
150475 | 1984 | 1 | -14.2 | 0.7 | -39.7 | -14.6 | 1.162 |  | 31 | 454.1 | 3 | 31 | -1.9 | -1.2 | 0.5 | 2.8 | 6.1 | 6.6
150475 | 1985 | 1 | -15.1 | 0.8 | -34.4 | -15.2 | 1.479 |  | 31 | 469.7 | 2 | 31 | -11.7 | -10.2 | -7.2 | 0 | 4.7 | 6.7 | -13.4 | -13.2
150475 | 1986 | 1 | -12.3 | 2 | -37.1 | -12.8 | 1.403 |  | 31 | 396 | 5 | 31 | -3 | -2.3 | -1 | 1.2 | 4.5 | 6.4
150475 | 1987 | 1 | -8.9 | 4.2 | -28.8 | -8.7 | 1.016 |  | 31 | 270.6 | 7 | 31 | -7.6 | -6.6 | -4.7 | 0.2 | 4.4 | 6.4 | -8.2 | -8.1
150475 | 1988 | 1 | -15.8 | 0.5 | -35.7 | -16.2 | 1.791 |  | 31 | 502.3 | 3 | 31 | -2.2 | -1.2 | 0.4 | 2.7 | 6.1 | 6.6
150475 | 1989 | 1 | -10 | 2.2 | -33 | -10.6 | 1.644 |  | 31 | 327.2 | 5 | 31 | -3.5 | -2.9 | -1.5 | 1.3 | 5.9 | 7 | -7.2 | -7.1
150475 | 1990 | 1 | -6.5 | 4.7 | -18.7 | -6.3 | 1.25 |  | 31 | 195.6 | 13 | 31 | -5.6 | -4.9 | -3.5 | 0 | 4.5 | 6.9 | -6 | -6.2
150475 | 1991 | 1 | -13.8 | 2.1 | -27.1 | -13.7 | 1.031 |  | 31 | 423.3 | 4 | 31 | -10.9 | -9.5 | -6.8 | 0.1 | 5 | 6.7 | -12 | -11.9
150475 | 1992 | 1 | -10.2 | 1.8 | -35.9 | -10.5 | 1.542 |  | 31 | 327 | 3 | 31 | -2.1 | -1.5 | 0 | 1.8 | 5.1 | 6.4
150475 | 1993 | 1 | -13.3 | 1.3 | -34.1 | -13.7 | 1.34 |  | 31 | 423.5 | 2 | 31 | -4.6 | -3.8 | -2.2 | 0.7 | 5 | 6.5 | -11.6 | -11
150475 | 1994 | 1 | -19.6 | -1 | -40.8 | -19.8 | 1.354 |  | 31 | 615.2 |  | 31 | -3.7 | -2.8 | -1 | 1.3 | 4.8 | 6.4 | -12 | -11.2
150475 | 1995 | 1 | -11.2 | 0.8 | -27.4 | -11.4 | 1.251 |  | 31 | 352.7 | 4 | 31 | -7.3 | -5.9 | -2.7 | 1.1 | 5.6 | 6.5 | -9 | -9
150475 | 1996 | 1 | -18 | 0.7 | -37.2 | -18.2 | 1.451 |  | 31 | 563.3 | 2 | 31 | -4.9 | -4.3 | -3 | 0.1 | 4.3 | 6.4
150475 | 1997 | 1 | -15.3 | 0.9 | -33.4 | -15.9 | 1.282 |  | 31 | 491.5 | 3 | 31 | -1.9 | -1.4 | 0 | 1.9 | 5.1 | 6.3
150475 | 1998 | 1 | -9.3 | 4.4 | -27.6 | -9.2 | 1.155 |  | 31 | 284.3 | 3 | 31 | -6.7 | -5.5 | -2.9 | 0.9 | 5.2 | 6.5 | -8.8 | -8.7
150475 | 1999 | 1 | -13.3 | 0.5 | -30.4 | -13.6 | 1.271 |  | 31 | 420.3 | 1 | 31 | -8.6 | -7.3 | -4.6 | 0.6 | 6.1 | 6.7 | -14 | -13.9
150475 | 2000 | 1 | -10.8 | 3.5 | -25.7 | -10.7 | 0.946 |  | 31 | 332.6 | 5 | 31 | -8.1 | -6.5 | -3.4 | 1.3 | 6 | 6.8 | -9.2 | -9.2
150475 | 2001 | 1 | -9.7 | 1.3 | -26.6 | -9.9 | 1.625 |  | 31 | 305.6 | 4 | 31 | -4.5 | -4 | -2.9 | 0.1 | 5.3 | 6.6
150475 | 2002 | 1 | -5.9 | 7.8 | -19.9 | -5.5 | 1.123 |  | 31 | 176.7 | 13 | 31 | -4.7 | -3.4 | -0.5 | 2.4 | 6.6 | 6.7 | -5.3 | -5.4
150475 | 2003 | 1 | -11.4 | 6.9 | -27.3 | -11.3 | 0.935 |  | 31 | 352 | 5 | 31 | -10.1 | -8.5 | -5.4 | 0.8 | 5 | 6.7 | -10.9 | -10.9
150475 | 2004 | 1 | -13.2 | 1.4 | -32.3 | -13.2 | 1.081 |  | 31 | 408 | 2 | 31 | -10.9 | -8.8 | -5 | 0.8 | 5.3 | 6.6 | -12.1 | -12.1
150475 | 2005 | 1 | -12 | 2.4 | -29.6 | -12 | 1.131 |  | 31 | 370.6 | 3 | 31 | -9.7 | -8.4 | -5.9 | 0.4 | 5.5 | 6.5 | -10.5 | -10.5
150475 | 2006 | 1 | -4 | 7.7 | -15.4 | -3.7 | 1.083 |  | 30 | 122.3 | 18 | 31 | -3.1 | -2.4 | -0.9 | 1.7 | 6.1 | 6.7 | -3.4 | -3.6
150475 | 2007 | 1 | -8.8 | 3.4 | -23.2 | -8.6 | 0.956 |  | 31 | 267.6 | 8 | 31 | -6.4 | -4.7 | -1.1 | 2 | 6.1 | 7 | -7.5 | -7.6
150475 | 2008 | 1 | -13 | 1.6 | -31.9 | -12.8 | 1.28 |  | 31 | 398.1 | 4 | 31 | -5.6 | -4 | -0.7 | 2.2 | 6.4 | 7.2 | -9.4 | -9.1
150475 | 2009 | 1 | -17.3 | 1.3 | -38.2 | -17.4 | 1.466 |  | 31 | 540.2 | 1 | 31 | -5.7 | -4.9 | -3.5 | 0.1 | 5.2 | 7.1
150475 | 2010 | 1 | -14.2 | 0.5 | -36.1 | -14.1 | 1.365 |  | 31 | 437.7 | 3 | 31 | -2.6 | -1.9 | -0.4 | 1.7 | 5.7 | 7
150475 | 2011 | 1 | -14.9 | -1.9 | -35 | -15 | 1.307 |  | 31 | 464.3 |  | 31 | -2.5 | -1.7 | 0 | 2.1 | 5.8 | 6.5
150475 | 2012 | 1 | -6.7 | 7.4 | -24.3 | -6.4 | 1.085 |  | 31 | 208.8 | 14 | 31 | -5.7 | -4.5 | -1.8 | 1.5 | 5.8 | 6.7 | -6.3 | -6.5
150475 | 2013 | 1 | -12 | 1.3 | -30.9 | -12.5 | 1.718 |  | 30 | 387.5 | 4 | 31 | -5.8 | -4.3 | -0.9 | 2.2 | 6.3 | 7 | -9 | -8.9
150475 | 2014 | 1 | -17.3 | 1.1 | -35.5 | -17.7 | 1.899 |  | 31 | 549.2 | 2 | 31 | -4.1 | -3.3 | -1.5 | 1.2 | 5.5 | 7
150475 | 2015 | 1 | -10.1 | 5.5 | -26.9 | -9.9 | 0.935 |  | 31 | 305.4 | 8 | 31 | -8.4 | -7.1 | -4.6 | 0.4 | 5.1 | 6.9 | -9.1 | -9.2
150475 | 2016 | 1 | -10.4 | 3.5 | -28.3 | -10.7 | 1.163 |  | 31 | 330.7 | 4 | 31 | -6 | -4.5 | -1.1 | 2.1 | 6.5 | 6.8 | -8 | -7.9
150475 | 2017 | 1 | -11 | 1.9 | -33 | -11.1 | 1.822 |  | 29 | 343.8 | 6 | 31 | -2.4 | -1.7 | -0.1 | 2.3 | 6.5 | 7 | -3.5 | -3.7
150475 | 2018 | 1 | -11.9 | 2.9 | -29.2 | -11.9 | 1.366 |  | 31 | 369.1 | 6 | 31 | -9.3 | -8.3 | -6 | 0.1 | 5.2 | 7.2 | -10.3 | -10.3
150475 | 2019 | 1 | -14.6 | 1.6 | -40.3 | -14.9 | 1.345 |  | 31 | 461.3 | 6 | 31 | -9.1 | -7.5 | -4.8 | 0.6 | 4.7 | 6.9 | -12 | -11.7
150475 | 1980 | 2 | -11.8 | 0.4 | -32.8 | -12.1 | 1.487 |  | 29 | 349.5 | 3 | 29 | -6.2 | -5.4 | -3.9 | 0 | 3 | 6.6 | -9.2 | -9.3
150475 | 1981 | 2 | -6.9 | 11.2 | -33.1 | -6.8 | 1.354 |  | 27 | 216.8 | 15 | 28 | -5.5 | -5.1 | -3.8 | 0 | 2.8 | 6.5 | -5.6 | -6
150475 | 1982 | 2 | -12.5 | 0.8 | -37 | -12.5 | 1.557 |  | 28 | 349.9 | 6 | 28 | -4.7 | -4.1 | -2.9 | 0 | 3.5 | 6.4
150475 | 1983 | 2 | -7.2 | 9.4 | -26.9 | -7.4 | 1.209 |  | 27 | 213.4 | 9 | 28 | -2.8 | -2.4 | -1.4 | 0.7 | 3.8 | 6.5 | -2.2 | -2.6
150475 | 1984 | 2 | -5.2 | 5.3 | -27.2 | -5.3 | 1.378 |  | 27 | 154.8 | 13 | 29 | -2.1 | -1.5 | 0 | 1.6 | 4.5 | 6.6 | -2.6 | -2.9
150475 | 1985 | 2 | -11.2 | 10.3 | -29.9 | -11.3 | 1.226 |  | 28 | 323.4 | 10 | 28 | -8 | -7.2 | -5.1 | 0 | 2.8 | 6.7 | -8.9 | -9
150475 | 1986 | 2 | -11.5 | 0.4 | -27.3 | -11.8 | 1.464 |  | 28 | 329.7 | 2 | 28 | -4.5 | -3.9 | -2.9 | 0 | 3 | 6.4
150475 | 1987 | 2 | -2.6 | 7 | -15 | -2.1 | 0.962 |  | 28 | 67.3 | 21 | 28 | -2.6 | -2.3 | -1.8 | 0 | 2.8 | 6.4 | -2.5 | -2.6
150475 | 1988 | 2 | -14.9 | 1.6 | -35.9 | -15.4 | 1.866 |  | 29 | 447.5 | 7 | 29 | -3.3 | -2.3 | 0 | 1.6 | 4.5 | 6.6 | -1.4 | -1.9
150475 | 1989 | 2 | -15.2 | 2.4 | -37.6 | -15.5 | 1.497 |  | 28 | 432.8 | 3 | 28 | -9.8 | -8.4 | -5.7 | 0.2 | 3.8 | 7 | -12.3 | -12.3
150475 | 1990 | 2 | -7 | 7.9 | -21.5 | -6.8 | 1.327 |  | 28 | 192.4 | 14 | 28 | -5.8 | -5.1 | -3.6 | 0 | 2.8 | 6.8 | -6.1 | -6.5
150475 | 1991 | 2 | -5.7 | 9.5 | -21.3 | -5.2 | 0.978 |  | 28 | 156.2 | 15 | 28 | -4.7 | -4.2 | -3 | 0 | 3 | 6.7 | -4.7 | -5
150475 | 1992 | 2 | -5.6 | 9.1 | -23.8 | -6 | 1.466 |  | 29 | 177.4 | 10 | 29 | -2.6 | -2 | -0.7 | 1 | 3.7 | 6.3 | -3.8 | -4.1
150475 | 1993 | 2 | -10.9 | 0.4 | -31.5 | -10.9 | 1.056 |  | 28 | 306 | 4 | 28 | -4.8 | -4.2 | -3 | 0 | 3.1 | 6.4
150475 | 1994 | 2 | -13.1 | 2.4 | -31.7 | -13.5 | 1.025 |  | 28 | 379.6 | 5 | 28 | -5.5 | -4.7 | -3.1 | 0.3 | 3.3 | 6.3 | -8.4 | -8.6
150475 | 1995 | 2 | -11 | 1.1 | -31.7 | -11.6 | 1.665 |  | 28 | 324.7 | 5 | 28 | -7.4 | -6.4 | -4.6 | 0 | 3.5 | 6.4 | -8.6 | -8.7
150475 | 1996 | 2 | -12.1 | 1.6 | -44.9 | -12.7 | 2.147 |  | 29 | 367.8 | 8 | 29 | -4.8 | -4.2 | -3 | 0 | 2.7 | 6.4
150475 | 1997 | 2 | -9.7 | 0.8 | -25.8 | -10.2 | 1.255 |  | 28 | 285.2 | 6 | 28 | -1.6 | -1.1 | 0 | 1.3 | 3.8 | 6.3
150475 | 1998 | 2 | -2.3 | 12.1 | -17.3 | -1.8 | 1.096 |  | 23 | 90.9 | 13 | 28 | -1.3 | -1.8 | -1.4 | 0 | 3.3 | 6.4 | 0.7 | 0.2
150475 | 1999 | 2 | -4.7 | 8.2 | -19.8 | -4.7 | 1.183 |  | 28 | 139.6 | 19 | 28 | -3.5 | -3.2 | -2.4 | 0 | 3.7 | 6.7 | -3.1 | -3.6
150475 | 2000 | 2 | -4.9 | 13.1 | -21.4 | -4.9 | 1.365 |  | 27 | 175 | 11 | 29 | -3.9 | -4 | -3.1 | 0 | 3.7 | 6.8 | -3.6 | -4
150475 | 2001 | 2 | -13.9 | 0.2 | -31.8 | -14.2 | 1.642 |  | 28 | 397.5 | 1 | 28 | -4.2 | -3.6 | -2.6 | 0 | 3.3 | 6.5
150475 | 2002 | 2 | -3.8 | 10.3 | -20.9 | -3.6 | 1.385 |  | 28 | 116.7 | 15 | 28 | -2.9 | -2.5 | -1.8 | 0.2 | 4.3 | 6.6 | -3.1 | -3.6
150475 | 2003 | 2 | -11.6 | 4.2 | -28 | -11.8 | 1.659 |  | 28 | 329.2 | 6 | 28 | -8.2 | -7.1 | -5 | 0 | 3.1 | 6.7 | -9.3 | -9.4
150475 | 2004 | 2 | -7 | 11.8 | -27.1 | -6.7 | 1.158 |  | 29 | 208 | 12 | 29 | -5.4 | -5.2 | -4.1 | 0 | 3.2 | 6.5 | -5.4 | -5.8
150475 | 2005 | 2 | -4.6 | 12 | -18.1 | -4.2 | 1.068 |  | 28 | 134 | 13 | 28 | -3.7 | -3.2 | -2.3 | 0 | 3.3 | 6.5 | -3.8 | -4.2
150475 | 2006 | 2 | -8.9 | 5.3 | -26.5 | -8.6 | 1.286 |  | 28 | 241.2 | 7 | 28 | -7.2 | -6.2 | -4.3 | 0.2 | 4 | 6.7 | -7.7 | -8
150475 | 2007 | 2 | -12.1 | 9.2 | -29.2 | -11.8 | 1.018 |  | 28 | 332.7 | 4 | 28 | -9.7 | -8.7 | -6.4 | 0 | 3.9 | 7 | -10.2 | -10.5
150475 | 2008 | 2 | -11.5 | 0.8 | -30.3 | -11.6 | 1.365 |  | 29 | 335.8 | 4 | 29 | -8.3 | -7.3 | -5.3 | 0.1 | 4.2 | 7.1 | -9.3 | -9.4
150475 | 2009 | 2 | -8.4 | 3.7 | -24.4 | -8.4 | 1.177 |  | 28 | 236.5 | 8 | 28 | -5.9 | -5.2 | -3.6 | 0 | 3.3 | 7 | -6.1 | -6.4
150475 | 2010 | 2 | -10.6 | 0.4 | -25.2 | -10.5 | 1.445 |  | 28 | 292.9 | 2 | 28 | -3.7 | -3.2 | -2.2 | 0.3 | 3.9 | 6.9
150475 | 2011 | 2 | -11.1 | 2.6 | -30 | -11.3 | 1.572 |  | 28 | 317.7 | 7 | 28 | -3.5 | -2.7 | -1.2 | 1 | 4.2 | 6.5 | -6.2 | -6.3
150475 | 2012 | 2 | -4.2 | 5.6 | -19.3 | -3.9 | 1.032 |  | 29 | 114.2 | 20 | 29 | -3.5 | -3.1 | -2.3 | 0 | 3.7 | 6.6 | -3.5 | -3.9
150475 | 2013 | 2 | -10.2 | 0.6 | -30 | -10.7 | 1.228 |  | 28 | 299.2 | 3 | 28 | -5.5 | -4.8 | -3.4 | 0.2 | 4.2 | 6.9 | -8.2 | -8.4
150475 | 2014 | 2 | -15.8 | 0.8 | -33.3 | -15.8 | 1.542 |  | 28 | 443.1 | 3 | 28 | -4.6 | -3.9 | -2.6 | 0.3 | 3.7 | 6.9
150475 | 2015 | 2 | -13.1 | 1 | -27.1 | -13.2 | 1.557 |  | 28 | 369.7 | 1 | 28 | -10.4 | -9 | -6.2 | 0 | 3.2 | 6.8 | -11.3 | -11.4
150475 | 2016 | 2 | -6.5 | 12.3 | -24.7 | -6.4 | 1.083 |  | 28 | 193.6 | 13 | 29 | -5 | -4.4 | -3.2 | 0.1 | 4.2 | 6.8 | -5.3 | -5.5
150475 | 2017 | 2 | -4 | 16.6 | -24.3 | -3.9 | 1.142 |  | 25 | 149.9 | 13 | 28 | -2.4 | -2.1 | -1 | 0.9 | 4.5 | 7 | -2.8 | -3.1
150475 | 2018 | 2 | -12.2 | 3.9 | -26 | -12.5 | 1.227 |  | 28 | 349.5 | 7 | 28 | -8.4 | -7.3 | -5.2 | 0 | 3.2 | 7.1 | -10 | -10
150475 | 2019 | 2 | -13.3 | 1.1 | -32.3 | -13.6 | 1.284 |  | 28 | 382 | 1 | 28 | -6.2 | -5.7 | -4.3 | 0 | 3 | 6.8 | -9.4 | -9.7
150475 | 1980 | 3 | -5.1 | 10.6 | -30.4 | -4.8 | 1.062 |  | 31 | 171.1 | 18 | 31 | -3.8 | -3.7 | -2.7 | 0 | 2.1 | 6.5 | -3.4 | -4
150475 | 1981 | 3 | 1.1 | 20.7 | -15.7 | 1.8 | 1.26 |  | 26 | 41.8 | 24 | 31 | 1.2 | 0.2 | -0.3 | 0 | 1.9 | 6.4 | 2.1 | 1
150475 | 1982 | 3 | -4.4 | 14.1 | -29.7 | -4.3 | 1.419 |  | 30 | 163.1 | 19 | 31 | -2.4 | -2.5 | -1.9 | 0 | 2.4 | 6.3 | 0.4 | -0.6
150475 | 1983 | 3 | -0.2 | 16.1 | -12.2 | 0.3 | 0.879 |  | 26 | 47.7 | 20 | 31 | 0.1 | -0.1 | -0.1 | 0.5 | 2.7 | 6.4 | 0.6 | 0.1
150475 | 1984 | 3 | -4.8 | 11.6 | -26.2 | -4.6 | 1.113 |  | 31 | 170.5 | 17 | 31 | -3.3 | -2.9 | -1.2 | 0.5 | 3.3 | 6.5 | -3.4 | -3.8
150475 | 1985 | 3 | -0.3 | 18.8 | -19 | 0 | 1.758 |  | 30 | 56.1 | 25 | 31 | 0.2 | -0.6 | -0.5 | -0.1 | 1.9 | 6.6 | 0.9 | 0.3
150475 | 1986 | 3 | -0.8 | 23.7 | -27.9 | -0.8 | 1.895 |  | 26 | 96 | 20 | 31 | -0.9 | -1.7 | -1.3 | 0 | 2.1 | 6.3 | 1.9 | 1.2
150475 | 1987 | 3 | 1.6 | 19.4 | -11.5 | 2 | 1.146 |  | 24 | 29.4 | 21 | 31 | 1.3 | 0.4 | 0 | 0 | 2 | 6.3 | 2.1 | 1.3
150475 | 1988 | 3 | -1.3 | 12.5 | -15.9 | -0.9 | 1.288 |  | 30 | 77.2 | 23 | 31 | -0.7 | -0.8 | -0.2 | 1 | 3.4 | 6.5 | -0.3 | -1.2
150475 | 1989 | 3 | -4.4 | 21.1 | -23.5 | -4.2 | 1.604 |  | 29 | 182 | 16 | 31 | -3.3 | -3.7 | -2.7 | 0 | 2.5 | 6.9 | -1.7 | -2.4
150475 | 1990 | 3 | 0.2 | 18.5 | -13.1 | 0.4 | 1.494 |  | 28 | 59.6 | 25 | 31 | 0 | -0.7 | -0.6 | 0 | 2 | 6.7 | 1 | -0.1
150475 | 1991 | 3 | -0.5 | 16.8 | -17.3 | -0.1 | 1.446 |  | 30 | 65.4 | 27 | 31 | -0.5 | -1.1 | -1 | 0 | 2.1 | 6.6 | 0.2 | -0.6
150475 | 1992 | 3 | 0 | 15.2 | -11.6 | 0.5 | 1.399 |  | 27 | 43.8 | 22 | 31 | 0.3 | -0.1 | 0 | 0.7 | 2.8 | 6.3 | 0.8 | 0.1
150475 | 1993 | 3 | -1.8 | 17.3 | -20.3 | -1.5 | 1.244 |  | 27 | 109.3 | 19 | 31 | -1.7 | -2.3 | -1.8 | 0 | 2.2 | 6.4 | -0.7 | -1.4
150475 | 1994 | 3 | -0.2 | 14.8 | -13.9 | 0.3 | 1.164 |  | 30 | 40 | 27 | 31 | -0.4 | -0.8 | -0.8 | 0 | 2.3 | 6.3 | 0.3 | -0.3
150475 | 1995 | 3 | -1 | 15.9 | -25.7 | -0.8 | 1.427 |  | 23 | 112.6 | 15 | 31 | -0.5 | -1.5 | -1.6 | 0 | 2.3 | 6.4 | 1.1 | 0.5
150475 | 1996 | 3 | -6.4 | 13 | -28.2 | -6.4 | 1.476 |  | 31 | 213.1 | 18 | 31 | -3.4 | -3.1 | -2.3 | 0 | 2 | 6.3 | -1.6 | -2.2
150475 | 1997 | 3 | -3.2 | 20.6 | -21.2 | -3.6 | 1.924 |  | 30 | 142.9 | 18 | 31 | -0.9 | -1 | -0.1 | 0.9 | 2.9 | 6.2 | 2.9 | 2
150475 | 1998 | 3 | -1.7 | 20.5 | -19.7 | -1.4 | 1.177 |  | 27 | 93.4 | 19 | 31 | -1.2 | -1.3 | -0.9 | 0 | 2.3 | 6.4 | -0.9 | -1.4
150475 | 1999 | 3 | 0.8 | 20.3 | -11.8 | 1.2 | 1.534 |  | 29 | 44.5 | 24 | 31 | 0.5 | -0.5 | -0.6 | 0 | 2.4 | 6.6 | 1.5 | 0.4
150475 | 2000 | 3 | 3.1 | 21.4 | -10.5 | 3.5 | 1.458 |  | 21 | 27.1 | 17 | 31 | 2.8 | 1.4 | 0 | 0 | 2.4 | 6.7 | 3.6 | 2.6
150475 | 2001 | 3 | -4.1 | 11.5 | -22.4 | -3.9 | 1.21 |  | 31 | 142.2 | 21 | 31 | -2.7 | -2.5 | -1.8 | 0 | 2.2 | 6.4 | -0.7 | -1.5
150475 | 2002 | 3 | -6.2 | 11.6 | -23.9 | -6.3 | 1.234 |  | 30 | 209.7 | 12 | 31 | -4.5 | -4.2 | -3.2 | 0 | 2.8 | 6.6 | -4.3 | -4.9
150475 | 2003 | 3 | -2 | 17.8 | -22.8 | -1.7 | 1.279 |  | 28 | 143.9 | 18 | 31 | -1.8 | -2.6 | -2.3 | -0.1 | 2 | 6.6 | -0.9 | -1.8
150475 | 2004 | 3 | 1.3 | 18.5 | -13.1 | 1.9 | 1.331 |  | 26 | 25.2 | 25 | 31 | 1.2 | 0.2 | 0 | 0 | 2.1 | 6.4 | 2 | 1
150475 | 2005 | 3 | -0.8 | 20.8 | -13.7 | -0.4 | 1.261 |  | 27 | 79.3 | 20 | 31 | -0.7 | -1.4 | -1.1 | 0 | 2.2 | 6.4 | 0.1 | -0.9
150475 | 2006 | 3 | 0.5 | 16.5 | -11.3 | 0.9 | 1.217 |  | 29 | 32.1 | 27 | 31 | 0.4 | -0.4 | -0.4 | 0 | 2.6 | 6.6 | 1.2 | 0.4
150475 | 2007 | 3 | 1.5 | 27.2 | -22.5 | 1.7 | 1.657 |  | 20 | 80.3 | 13 | 31 | 2.1 | 0.4 | -0.6 | 0 | 2.6 | 6.9 | 5 | 3.8
150475 | 2008 | 3 | -3.1 | 10.2 | -24.8 | -2.9 | 1.161 |  | 31 | 117.2 | 22 | 31 | -2.3 | -2.3 | -1.8 | 0 | 2.7 | 7.1 | -1.9 | -2.6
150475 | 2009 | 3 | -1.4 | 18.5 | -22 | -1.2 | 1.481 |  | 27 | 98.1 | 20 | 31 | -1.3 | -1.9 | -1.6 | 0 | 2.3 | 6.9 | -0.4 | -1.2
150475 | 2010 | 3 | 2.4 | 19.5 | -13.3 | 2.8 | 1.377 |  | 20 | 36.2 | 20 | 31 | 1.4 | -0.1 | -0.9 | 0 | 2.6 | 6.8 | 3.4 | 2.5
150475 | 2011 | 3 | -4 | 14.1 | -24.5 | -4 | 1.221 |  | 29 | 153.6 | 14 | 31 | -1.9 | -2 | -1.6 | 0 | 2.8 | 6.4 | -1 | -1.4
150475 | 2012 | 3 | 6.5 | 25.8 | -14.5 | 6.9 | 1.523 |  | 13 | 36.3 | 10 | 31 | 5.2 | 2.5 | -0.4 | 0 | 2.5 | 6.5 | 7.1 | 5.9
150475 | 2013 | 3 | -5.6 | 14 | -24.3 | -5.9 | 1.597 |  | 30 | 198.7 | 9 | 31 | -3.1 | -3 | -2.2 | 0 | 2.7 | 6.9 | -2.8 | -3.4
150475 | 2014 | 3 | -5.6 | 13.2 | -34.2 | -6 | 1.322 |  | 30 | 203.1 | 15 | 31 | -3.5 | -3.3 | -2.5 | 0 | 2.5 | 6.8 | -1.6 | -2.3
150475 | 2015 | 3 | 0.3 | 22.5 | -23.7 | 0.8 | 1.265 |  | 27 | 75.3 | 22 | 31 | 0 | -1.2 | -1.4 | 0 | 2.1 | 6.7 | 1.1 | 0
150475 | 2016 | 3 | 3 | 19.9 | -12.7 | 3.4 | 1.464 |  | 20 | 23.6 | 18 | 31 | 2.2 | 0.6 | -0.4 | 0 | 2.7 | 6.7 | 3.3 | 2.6
150475 | 2017 | 3 | -0.8 | 18.6 | -18.8 | -0.7 | 1.131 |  | 26 | 94.3 | 17 | 31 | -0.8 | -1.2 | -0.7 | 0.5 | 3.2 | 6.9 | -0.2 | -0.9
150475 | 2018 | 3 | -1.8 | 9.9 | -16.4 | -1.6 | 0.999 |  | 31 | 68 | 25 | 31 | -1 | -1 | -0.8 | 0 | 2.2 | 7 | -0.7 | -1.2
150475 | 2019 | 3 | -4.2 | 18.1 | -31.1 | -4.1 | 1.425 |  | 29 | 168.7 | 17 | 31 | -1.6 | -2 | -1.5 | 0 | 2.1 | 6.7 | 1.5 | 0.7
150475 | 1980 | 4 | 8.2 | 31.7 | -5 | 8.3 | 1.746 |  | 14 | 0.1 | 14 | 30 | 7 | 4 | 0.3 | 0 | 1.6 | 6.4 | 8.8 | 7
150475 | 1981 | 4 | 7.7 | 22.8 | -5.8 | 7.9 | 1.595 |  | 9 |  | 9 | 30 | 6.9 | 4.8 | 1.2 | 0 | 1.5 | 6.3 | 8.1 | 6.6
150475 | 1982 | 4 | 4.5 | 23.1 | -14.4 | 4.7 | 1.512 |  | 17 | 30 | 15 | 30 | 4 | 2 | 0 | 0 | 1.8 | 6.2 | 5.3 | 3.9
150475 | 1983 | 4 | 4.4 | 21.8 | -7.8 | 4.3 | 1.456 |  | 19 | 6.6 | 19 | 30 | 3.7 | 1.8 | 0 | 0.6 | 2.2 | 6.3 | 4.9 | 4
150475 | 1984 | 4 | 6.7 | 22.8 | -2.5 | 6.8 | 1.424 |  | 14 |  | 14 | 30 | 5.6 | 3.4 | 0.3 | 0.6 | 2.4 | 6.5 | 7 | 5.7
150475 | 1985 | 4 | 8.4 | 25.8 | -5 | 8.6 | 1.601 |  | 11 | 1.4 | 11 | 30 | 7.3 | 4.7 | 0.8 | 0 | 1.5 | 6.5 | 8.8 | 7.7
150475 | 1986 | 4 | 8.1 | 21.5 | -4.5 | 8 | 1.568 |  | 7 |  | 7 | 30 | 6.9 | 4.5 | 0.7 | 0 | 1.7 | 6.2 | 8.1 | 7.2
150475 | 1987 | 4 | 10.1 | 27.6 | -5 | 10.1 | 1.435 |  | 7 | 1.2 | 7 | 30 | 8.6 | 5.9 | 1.7 | 0 | 1.6 | 6.2 | 10.3 | 8.8
150475 | 1988 | 4 | 7.1 | 24.3 | -5.7 | 7 | 1.627 |  | 17 |  | 17 | 30 | 6 | 3.5 | 0.5 | 1 | 2.7 | 6.4 | 7.6 | 5.7
150475 | 1996 | 7 | 20.1 | 30.8 | 11 | 19.9 | 0.755 |  |  |  |  | 31 | 19.6 | 18.5 | 16.2 | 11.7 | 5.6 | 5.9 | 20.2 | 19.2
150475 | 1990 | 4 | 6.7 | 26.5 | -7.4 | 6.6 | 1.512 |  | 20 | 7.5 | 20 | 30 | 6.1 | 3.9 | 0.4 | 0 | 1.6 | 6.6 | 7.4 | 5.8
150475 | 1991 | 4 | 7.5 | 26.9 | -5.1 | 7.6 | 1.878 |  | 13 | 0.5 | 13 | 30 | 6.3 | 4 | 0.4 | 0 | 1.6 | 6.5 | 7.9 | 6.7
150475 | 1992 | 4 | 5.3 | 25.8 | -9.6 | 5.5 | 1.37 |  | 17 | 7.9 | 17 | 30 | 4.7 | 2.6 | 0.2 | 0.7 | 2.3 | 6.2 | 6 | 4.9
150475 | 1993 | 4 | 5.6 | 21.5 | -6.1 | 5.7 | 1.348 |  | 18 | 1.5 | 18 | 30 | 4.9 | 3 | 0 | 0 | 1.7 | 6.3 | 6.1 | 4.8
150475 | 1994 | 4 | 5.9 | 25.8 | -7.4 | 6 | 1.521 |  | 19 | 4.2 | 19 | 30 | 5 | 2.9 | 0 | 0 | 1.7 | 6.2 | 6.3 | 5.1
150475 | 1995 | 4 | 3.4 | 16.5 | -12 | 3.6 | 1.592 |  | 19 | 8.9 | 18 | 30 | 3 | 1.7 | 0 | 0 | 1.7 | 6.3 | 3.9 | 3
150475 | 1996 | 4 | 3.7 | 18.8 | -6.4 | 3.9 | 1.399 |  | 22 | 8.8 | 22 | 30 | 3.3 | 1.4 | -0.1 | 0 | 1.6 | 6.2 | 4.6 | 3.4
150475 | 1997 | 4 | 5 | 19.8 | -12.1 | 4.9 | 1.356 |  | 16 | 24.7 | 14 | 30 | 4.5 | 2.6 | 0.1 | 0.8 | 2.4 | 6.1 | 5.7 | 4.5
150475 | 1998 | 4 | 8.9 | 23.9 | -3.8 | 8.9 | 1.46 |  | 9 |  | 9 | 30 | 7.6 | 5 | 0.9 | 0.1 | 1.7 | 6.3 | 9.3 | 7.9
150475 | 1999 | 4 | 7.7 | 23.9 | -2.7 | 8 | 1.59 |  | 8 |  | 8 | 30 | 6.9 | 4.6 | 0.9 | 0 | 1.8 | 6.5 | 8.2 | 6.9
150475 | 2000 | 4 | 6.4 | 24.7 | -5.2 | 6.4 | 1.687 |  | 18 | 2.4 | 18 | 30 | 5.9 | 4.2 | 1.3 | 0 | 1.8 | 6.6 | 7.1 | 5.5
150475 | 2001 | 4 | 7.2 | 26.1 | -6.4 | 7.4 | 1.515 |  | 13 | 1.7 | 13 | 30 | 5.9 | 3.1 | 0 | 0 | 1.7 | 6.4 | 7.6 | 6.4
150475 | 2002 | 4 | 6.1 | 29.3 | -8.1 | 6.2 | 1.903 |  | 15 | 12.1 | 14 | 30 | 5.3 | 2.8 | 0 | 0 | 2 | 6.5 | 7 | 5.5
150475 | 2003 | 4 | 6.9 | 29 | -5.7 | 7 | 1.933 |  | 12 | 6.6 | 11 | 30 | 6.4 | 4.3 | 0.9 | 0 | 1.5 | 6.5 | 7.7 | 6.2
150475 | 2004 | 4 | 7.8 | 30.3 | -5.6 | 8.1 | 1.604 |  | 15 | 0.1 | 15 | 30 | 7.2 | 4.8 | 1 | 0 | 1.6 | 6.3 | 8.6 | 6.6
150475 | 2005 | 4 | 9.5 | 25.6 | -3.4 | 9.5 | 1.569 |  | 9 |  | 9 | 30 | 8.6 | 6.1 | 1.9 | 0 | 1.7 | 6.3 | 10 | 8.3
150475 | 2006 | 4 | 10.2 | 27 | -4.5 | 10.2 | 1.797 |  | 8 |  | 8 | 30 | 9.1 | 6.3 | 1.8 | 0.1 | 1.9 | 6.5 | 10.7 | 8.8
150475 | 2007 | 4 | 6.7 | 27.1 | -9.9 | 6.8 | 1.621 |  | 16 | 25.5 | 13 | 30 | 6.3 | 4.4 | 1.2 | 0 | 1.9 | 6.8 | 7.6 | 6
150475 | 2008 | 4 | 5.4 | 23.9 | -7.9 | 5.4 | 1.747 |  | 16 | 4.8 | 16 | 30 | 4.5 | 2.4 | 0 | 0 | 2 | 7 | 6 | 4.7
150475 | 2009 | 4 | 6.2 | 27.5 | -5.5 | 6.3 | 1.551 |  | 17 |  | 17 | 30 | 5.5 | 3.3 | 0.1 | 0 | 1.8 | 6.8 | 6.9 | 5.4
150475 | 2010 | 4 | 10.5 | 24.7 | -3.8 | 10.5 | 1.272 |  | 4 |  | 4 | 30 | 9.5 | 7.3 | 3.5 | 1.5 | 2.2 | 6.7 | 10.8 | 9.3
150475 | 2011 | 4 | 5.8 | 21.4 | -3.9 | 5.9 | 1.406 |  | 16 |  | 16 | 30 | 4.8 | 2.5 | 0 | 0.1 | 2.1 | 6.3 | 6.1 | 5.1
150475 | 2012 | 4 | 8.6 | 22.8 | -5 | 8.7 | 1.454 |  | 7 |  | 7 | 30 | 8.5 | 7.3 | 5.3 | 2.4 | 2.3 | 6.5 | 9.3 | 7.6
150475 | 2013 | 4 | 3.2 | 23.9 | -7.7 | 3.3 | 1.469 |  | 24 | 10.6 | 24 | 30 | 3 | 1.3 | 0 | 0 | 2 | 6.8 | 4.2 | 3
150475 | 2014 | 4 | 4.5 | 22.7 | -7.4 | 4.6 | 1.76 |  | 18 | 8.5 | 18 | 30 | 3.8 | 1.9 | 0 | 0 | 1.9 | 6.7 | 5.1 | 3.8
150475 | 2015 | 4 | 8 | 23.5 | -5.2 | 8.1 | 1.569 |  | 12 |  | 12 | 30 | 7.1 | 4.9 | 1.2 | 0 | 1.6 | 6.6 | 8.5 | 6.7
150475 | 2016 | 4 | 6.9 | 24.7 | -6.7 | 6.9 | 1.545 |  | 14 | 7.4 | 14 | 30 | 6.4 | 4.7 | 1.8 | 0.6 | 2.1 | 6.6 | 7.5 | 6.2
150475 | 2017 | 4 | 7.5 | 20.2 | -4.5 | 7.5 | 1.172 |  | 8 | 0.4 | 8 | 30 | 6.6 | 4.5 | 1.1 | 1 | 2.5 | 6.8 | 7.7 | 6.7
150475 | 2018 | 4 | 1.6 | 25.7 | -16.7 | 1.5 | 1.582 |  | 22 | 66 | 14 | 30 | 1.4 | 0 | -0.6 | 0 | 1.7 | 6.9 | 2.5 | 1.6
150475 | 2019 | 4 | 5.9 | 23.8 | -6.2 | 6 | 1.513 |  | 15 | 3.9 | 15 | 30 | 5 | 3 | 0 | 0 | 1.6 | 6.6 | 6.2 | 5.4
150475 | 1980 | 5 | 16 | 31.5 | -1.1 | 15.5 | 1.278 |  | 1 |  | 1 | 31 | 14.9 | 12.3 | 7.5 | 0.1 | 1.4 | 6.3 | 16.4 | 14.8
150475 | 1981 | 5 | 13.3 | 25.8 | -3.3 | 13 | 1.375 |  | 3 |  | 3 | 31 | 12.7 | 10.6 | 6.8 | 0.5 | 1.4 | 6.2 | 14 | 12.2
150475 | 1982 | 5 | 15.1 | 26.7 | -0.4 | 14.9 | 1.223 |  | 1 |  | 1 | 31 | 14 | 11.4 | 6.9 | 2.1 | 1.7 | 6.1 | 15.5 | 14.2
150475 | 1983 | 5 | 11 | 23.5 | -1 | 10.8 | 1.114 |  | 3 |  | 3 | 31 | 10.3 | 8.6 | 5.6 | 3 | 2.4 | 6.2 | 11.4 | 10.1
150475 | 1984 | 5 | 12.2 | 25.7 | -3.4 | 11.9 | 1.015 |  | 3 |  | 3 | 31 | 11.4 | 9.8 | 7.3 | 4.1 | 2.7 | 6.4 | 12.5 | 11.3
150475 | 1985 | 5 | 15.4 | 26.6 | 2.8 | 15 | 1.251 |  |  |  |  | 31 | 14.3 | 11.9 | 7.2 | 0 | 1.3 | 6.3 | 15.7 | 14.5
150475 | 1986 | 5 | 14.2 | 29.4 | -2.9 | 13.8 | 1.212 |  | 3 |  | 3 | 31 | 13.3 | 11.4 | 8.2 | 3.4 | 2 | 6.1 | 14.5 | 13.5
150475 | 1987 | 5 | 16.3 | 30.7 | 1.8 | 16.1 | 1.378 |  |  |  |  | 31 | 15.5 | 13.4 | 9.9 | 4.4 | 2.2 | 6.1 | 16.8 | 15.2
150475 | 1988 | 5 | 18.1 | 32.1 | 2.3 | 17.9 | 1.355 |  |  |  |  | 31 | 17.1 | 14.8 | 11 | 6.1 | 3.3 | 6.3 | 18.6 | 16.1
150475 | 1989 | 5 | 13.6 | 26.9 | -4.6 | 13.2 | 1.393 |  | 4 | 0.5 | 4 | 31 | 12.8 | 10.5 | 6.5 | 0.4 | 1.6 | 6.7 | 14.2 | 12.5
150475 | 1990 | 5 | 12.4 | 29.5 | -4 | 12.1 | 1.532 |  | 2 |  | 2 | 31 | 11.6 | 9.4 | 5.7 | 0 | 1.4 | 6.5 | 13 | 11.3
150475 | 1991 | 5 | 15.6 | 29.3 | -1.9 | 15.5 | 1.11 |  | 2 |  | 2 | 31 | 14.5 | 11.9 | 7.3 | 0.3 | 1.4 | 6.4 | 16.1 | 15
150475 | 1992 | 5 | 14.7 | 27.3 | -0.4 | 14.3 | 1.171 |  | 1 |  | 1 | 31 | 14.2 | 12.4 | 9.2 | 5.1 | 2.8 | 6.1 | 15.4 | 13.5
150475 | 1993 | 5 | 13 | 25.9 | 2.6 | 12.9 | 1.48 |  |  |  |  | 31 | 12.2 | 10.3 | 6.8 | 1.8 | 1.7 | 6.2 | 13.4 | 12.1
150475 | 1994 | 5 | 14.6 | 28.2 | -1.9 | 14.1 | 0.98 |  | 2 |  | 2 | 31 | 13.5 | 11.2 | 7.3 | 2.5 | 1.8 | 6.1 | 15 | 13.5
150475 | 1995 | 5 | 12.3 | 24.6 | -0.9 | 12 | 1.171 |  | 1 |  | 1 | 31 | 11.3 | 9 | 4.9 | 0.2 | 1.5 | 6.2 | 12.6 | 11.4
150475 | 1996 | 5 | 11.8 | 27.3 | -1.6 | 11.7 | 1.157 |  | 5 |  | 5 | 31 | 10.8 | 8.3 | 3.9 | 0 | 1.4 | 6.1 | 12.3 | 10.9
150475 | 1997 | 5 | 11.2 | 27.4 | -2.8 | 10.9 | 1.468 |  | 5 |  | 5 | 31 | 10.6 | 9 | 6.5 | 3.6 | 2.6 | 6 | 11.7 | 10
150475 | 1998 | 5 | 16.9 | 29.2 | 5.6 | 16.6 | 1.168 |  |  |  |  | 31 | 16.1 | 14.2 | 10.8 | 5.5 | 2.5 | 6.2 | 17.2 | 15.6
150475 | 1999 | 5 | 14.8 | 27.6 | 2.2 | 14.7 | 1.481 |  |  |  |  | 31 | 14.1 | 12.3 | 9 | 3.9 | 2.2 | 6.4 | 15.2 | 13.8
150475 | 2000 | 5 | 15.3 | 30.9 | -1.1 | 15.1 | 1.334 |  | 1 |  | 1 | 31 | 14.9 | 13.1 | 9.9 | 4.7 | 2.4 | 6.5 | 16 | 13.9
150475 | 2001 | 5 | 13.8 | 30.6 | 3.2 | 13.8 | 1.386 |  |  |  |  | 31 | 12.9 | 10.9 | 7.2 | 1.9 | 1.7 | 6.2 | 14 | 12.9
150475 | 2002 | 5 | 11.2 | 30.5 | -4.1 | 11 | 1.336 |  | 5 |  | 5 | 31 | 10.6 | 8.6 | 5.3 | 1.7 | 1.9 | 6.4 | 11.8 | 10.2
150475 | 2003 | 5 | 13.1 | 26.3 | 2 | 12.8 | 1.33 |  |  |  |  | 31 | 12.3 | 10.1 | 6.1 | 0 | 1.3 | 6.3 | 13.6 | 12.2
150475 | 2004 | 5 | 12.5 | 29.3 | -1 | 12.2 | 1.767 |  | 2 |  | 2 | 31 | 12.1 | 10.2 | 6.8 | 1.2 | 1.5 | 6.2 | 13.2 | 11.5
150475 | 2005 | 5 | 13 | 25.4 | -4.5 | 12.9 | 1.268 |  | 4 |  | 4 | 31 | 12.4 | 10.3 | 6.8 | 1.7 | 1.6 | 6.2 | 13.7 | 11.8
150475 | 2006 | 5 | 15.5 | 32.9 | 1.4 | 15.3 | 1.183 | 2 |  |  |  | 31 | 14.9 | 12.9 | 9.5 | 5 | 2.6 | 6.4 | 16.2 | 14.1
150475 | 2007 | 5 | 16.7 | 31.5 | 4.1 | 16.5 | 1.541 |  |  |  |  | 31 | 16 | 13.8 | 9.7 | 3 | 2 | 6.7 | 17.4 | 14.8
150475 | 2008 | 5 | 12.1 | 25.8 | 0.8 | 11.9 | 1.077 |  |  |  |  | 31 | 11.3 | 9 | 5.1 | 0.4 | 1.7 | 6.8 | 12.7 | 11
150475 | 2009 | 5 | 13.6 | 30.7 | 0.4 | 13.4 | 1.225 |  |  |  |  | 31 | 12.9 | 10.8 | 6.9 | 1.1 | 1.6 | 6.7 | 14.3 | 12.1
150475 | 2010 | 5 | 14.7 | 29.9 | -1.4 | 14.5 | 1.308 |  | 1 |  | 1 | 31 | 14.1 | 12.5 | 9.9 | 6.3 | 3.5 | 6.6 | 15 | 13.7
150475 | 2011 | 5 | 12.5 | 27.2 | -2.7 | 12.4 | 1.441 |  | 4 |  | 4 | 31 | 11.6 | 9.7 | 6.4 | 3.1 | 2.2 | 6.2 | 12.8 | 11.7
150475 | 2012 | 5 | 15.9 | 31.6 | 5.1 | 15.7 | 1.386 |  |  |  |  | 31 | 15.3 | 13.9 | 11.3 | 7.3 | 3.9 | 6.4 | 16.2 | 14.7
150475 | 2013 | 5 | 12.9 | 32.2 | -3.1 | 12.8 | 1.74 |  | 3 |  | 3 | 31 | 11.9 | 9.2 | 4.6 | 0.7 | 1.7 | 6.7 | 13.4 | 11.9
150475 | 2014 | 5 | 13.3 | 28.3 | -1.5 | 13 | 1.279 |  | 2 |  | 2 | 31 | 12.2 | 9.4 | 5 | 0.9 | 1.7 | 6.6 | 13.7 | 12.6
150475 | 2015 | 5 | 13.6 | 27.9 | -0.2 | 13.3 | 1.369 |  | 1 |  | 1 | 31 | 12.8 | 10.8 | 6.7 | 0.1 | 1.4 | 6.5 | 14.1 | 12.6
150475 | 2016 | 5 | 14.6 | 30.8 | -1.9 | 14.4 | 1.548 |  | 2 |  | 2 | 31 | 13.8 | 12.1 | 9.3 | 5.4 | 2.9 | 6.5 | 15 | 13.5
150475 | 2017 | 5 | 12.7 | 26.3 | 0.7 | 12.7 | 1.371 |  |  |  |  | 31 | 12.1 | 10.7 | 8.3 | 5.1 | 3.2 | 6.7 | 13.1 | 12
150475 | 2018 | 5 | 17.5 | 32.1 | 3.9 | 17.3 | 1.265 |  |  |  |  | 31 | 15.8 | 12.1 | 5.5 | 0 | 1.5 | 6.8 | 17.8 | 16.5
150475 | 2019 | 5 | 11.4 | 28.2 | -0.8 | 11.2 | 1.395 |  | 2 |  | 2 | 31 | 10.5 | 8.3 | 4.7 | 0 | 1.4 | 6.5 | 11.8 | 10.8
150475 | 1980 | 6 | 19.1 | 32.2 | 5.7 | 18.6 | 0.933 |  |  |  |  | 30 | 18.2 | 16.4 | 12.9 | 6.9 | 2.7 | 6.2 | 19.3 | 17.9
150475 | 1981 | 6 | 18.9 | 29.4 | 9.2 | 18.7 | 0.852 |  |  |  |  | 30 | 18 | 16.1 | 12.7 | 7.3 | 2.9 | 6.1 | 19 | 17.6
150475 | 1982 | 6 | 16.3 | 27.7 | 3.5 | 15.7 | 0.869 |  |  |  |  | 30 | 16 | 14.7 | 12.3 | 8.3 | 3.9 | 6.1 | 16.8 | 15.4
150475 | 1983 | 6 | 18.6 | 30 | 5.5 | 18.1 | 1.095 |  |  |  |  | 30 | 17.7 | 16 | 13 | 8.5 | 4.3 | 6.1 | 18.7 | 17.7
150475 | 1984 | 6 | 18.8 | 27.8 | 8.4 | 18.5 | 0.952 |  |  |  |  | 30 | 18 | 16.5 | 13.8 | 9.5 | 5 | 6.3 | 18.8 | 18.2
150475 | 1985 | 6 | 16.1 | 31.9 | 1.6 | 15.7 | 1.129 |  |  |  |  | 30 | 15.2 | 13.3 | 9.8 | 3.9 | 1.9 | 6.2 | 16.3 | 15.3
150475 | 1986 | 6 | 18.5 | 29.8 | 4.1 | 17.9 | 1.358 |  |  |  |  | 30 | 18 | 16.7 | 14.1 | 9.5 | 4.6 | 6 | 18.7 | 17.9
150475 | 1987 | 6 | 21.4 | 34.6 | 7.7 | 21.2 | 1.12 | 3 |  |  |  | 30 | 20.8 | 19.2 | 16.2 | 11 | 5.1 | 6 | 21.6 | 20.2
150475 | 1988 | 6 | 23.7 | 41.7 | 5.7 | 23.3 | 1.325 | 11 |  |  |  | 30 | 23.9 | 22.2 | 18.8 | 13 | 6.4 | 6.3 | 24.5 | 21.8
150475 | 1989 | 6 | 18.5 | 32.8 | 4.7 | 18.1 | 1.252 | 1 |  |  |  | 30 | 17.7 | 15.7 | 12.1 | 6.5 | 2.8 | 6.6 | 18.9 | 17.3
150475 | 1990 | 6 | 19.6 | 29.8 | 4 | 19.3 | 0.955 |  |  |  |  | 30 | 18.4 | 16.1 | 12 | 5.8 | 2.4 | 6.4 | 19.7 | 18.6
150475 | 1991 | 6 | 20.8 | 31.4 | 7.3 | 20.3 | 1.006 |  |  |  |  | 30 | 19.7 | 17.7 | 13.9 | 7.8 | 3 | 6.3 | 20.8 | 19.9
150475 | 1992 | 6 | 17.9 | 30.5 | 3.9 | 17.6 | 0.793 |  |  |  |  | 30 | 17.6 | 16.4 | 14.1 | 10.2 | 5.4 | 6.1 | 18.3 | 17.1
150475 | 1993 | 6 | 16.9 | 28.4 | 3 | 16.5 | 1.055 |  |  |  |  | 30 | 16.2 | 14.7 | 12 | 7.8 | 3.6 | 6.1 | 17.1 | 16.2
150475 | 1994 | 6 | 19.8 | 32.1 | 4.2 | 19.2 | 1.034 |  |  |  |  | 30 | 19 | 17.4 | 14.4 | 9.5 | 4.3 | 6 | 19.9 | 18.9
150475 | 1995 | 6 | 20.2 | 31.9 | 3.4 | 19.8 | 0.959 |  |  |  |  | 30 | 19.2 | 17.1 | 13.1 | 6.9 | 2.7 | 6.1 | 20.3 | 19.5
150475 | 1996 | 6 | 19.2 | 32.3 | 4.5 | 18.9 | 1.118 | 1 |  |  |  | 30 | 18 | 15.6 | 11.5 | 5.4 | 2.2 | 6 | 19.2 | 18.4
150475 | 1997 | 6 | 20.9 | 32.7 | 10.5 | 20.5 | 1.001 | 1 |  |  |  | 30 | 20.1 | 18.2 | 14.8 | 9.6 | 4.8 | 6 | 21.2 | 19.9
150475 | 1998 | 6 | 17.9 | 29 | 3.4 | 17.6 | 0.918 |  |  |  |  | 30 | 17.3 | 16.1 | 13.8 | 10.1 | 5.4 | 6.1 | 18.2 | 17.2
150475 | 1999 | 6 | 18.8 | 30.1 | 4.1 | 18.6 | 0.999 |  |  |  |  | 30 | 18.2 | 16.8 | 14.3 | 9.8 | 4.8 | 6.3 | 19 | 17.9
150475 | 2000 | 6 | 18.1 | 32.6 | 3.1 | 17.6 | 1.134 | 1 |  |  |  | 30 | 17.6 | 16.3 | 13.8 | 9.8 | 5.1 | 6.4 | 18.5 | 16.9
150475 | 2001 | 6 | 19.2 | 30.6 | 5.8 | 18.8 | 0.776 |  |  |  |  | 30 | 18.3 | 16.4 | 13 | 8.2 | 3.7 | 6.2 | 19.4 | 18.4
150475 | 2002 | 6 | 20.5 | 34.1 | 7 | 20.4 | 0.988 | 2 |  |  |  | 30 | 19.6 | 17.6 | 14.2 | 8.7 | 3.8 | 6.3 | 20.7 | 19.3
150475 | 2003 | 6 | 18.5 | 30.2 | 6.4 | 18 | 1.164 |  |  |  |  | 30 | 17.4 | 15.1 | 10.9 | 4 | 1.9 | 6.2 | 18.7 | 17.7
150475 | 2004 | 6 | 17.3 | 31.3 | 6.3 | 17 | 1.084 |  |  |  |  | 30 | 16.8 | 15.1 | 12.3 | 7.6 | 3.3 | 6.1 | 17.8 | 16.4
150475 | 2005 | 6 | 21.7 | 35.3 | 11.2 | 21.5 | 1.093 | 1 |  |  |  | 30 | 20.8 | 18.8 | 14.9 | 9.1 | 3.8 | 6.1 | 22 | 20.4
150475 | 2006 | 6 | 21.2 | 33.7 | 8.8 | 21 | 0.789 | 1 |  |  |  | 30 | 21 | 19.5 | 16.6 | 11.5 | 5.6 | 6.4 | 21.8 | 19.7
150475 | 2007 | 6 | 22 | 33.4 | 8.5 | 21.6 | 0.809 | 4 |  |  |  | 30 | 21.7 | 19.7 | 16.2 | 10.6 | 4.7 | 6.6 | 22.7 | 20.1
150475 | 2008 | 6 | 18.6 | 29.8 | 8.6 | 18.2 | 0.825 |  |  |  |  | 30 | 17.7 | 15.8 | 12.4 | 7.1 | 3.1 | 6.7 | 18.8 | 17.5
150475 | 2009 | 6 | 18.2 | 31.7 | 4.7 | 17.9 | 1.018 |  |  |  |  | 30 | 17.7 | 15.9 | 12.7 | 7.8 | 3.4 | 6.6 | 18.7 | 17.3
150475 | 2010 | 6 | 19 | 29.1 | 10.1 | 18.8 | 0.778 |  |  |  |  | 30 | 18.6 | 17.5 | 15.3 | 11.2 | 6.2 | 6.6 | 19.3 | 18.3
150475 | 2011 | 6 | 18.3 | 32 | 7.1 | 17.9 | 0.959 |  |  |  |  | 30 | 17.6 | 16.1 | 13.5 | 9.2 | 4.5 | 6.1 | 18.6 | 17.6
150475 | 2012 | 6 | 20.6 | 30.9 | 7.8 | 20.1 | 0.624 |  |  |  |  | 30 | 19.7 | 18.1 | 15.5 | 11.4 | 6.6 | 6.3 | 20.7 | 19.5
150475 | 2013 | 6 | 18.7 | 29.2 | 5.3 | 18.5 | 0.962 |  |  |  |  | 30 | 18 | 16.2 | 12.8 | 7.5 | 3.3 | 6.6 | 19 | 18
150475 | 2014 | 6 | 19.3 | 27.5 | 7 | 19 | 1.027 |  |  |  |  | 30 | 18.5 | 16.8 | 13.5 | 8 | 3.4 | 6.5 | 19.4 | 18.6
150475 | 2015 | 6 | 19.7 | 31.4 | 5.5 | 19.3 | 0.925 |  |  |  |  | 30 | 18.8 | 16.5 | 12.6 | 6.5 | 2.6 | 6.4 | 20.1 | 18.8
150475 | 2016 | 6 | 20 | 32.2 | 7.5 | 19.7 | 0.863 |  |  |  |  | 30 | 19.5 | 18 | 15.3 | 10.7 | 5.6 | 6.5 | 20.4 | 18.9
150475 | 2017 | 6 | 19.4 | 30.6 | 7.7 | 19 | 1.109 |  |  |  |  | 30 | 18.6 | 17.1 | 14.4 | 10.2 | 5.6 | 6.7 | 19.5 | 18.4
150475 | 2018 | 6 | 20.6 | 32.5 | 9.2 | 20.4 | 1.021 | 1 |  |  |  | 30 | 19.5 | 17.1 | 12.6 | 4.8 | 2.1 | 6.6 | 20.9 | 19.8
150475 | 2019 | 6 | 18.7 | 29.5 | 6 | 18.4 | 1.11 |  |  |  |  | 30 | 17.5 | 15.3 | 11.1 | 4.3 | 2.1 | 6.4 | 18.8 | 18
150475 | 1980 | 7 | 23.2 | 36.1 | 11.5 | 23 | 0.905 | 8 |  |  |  | 31 | 22.6 | 21 | 18.1 | 12.9 | 6.3 | 6.1 | 23.3 | 21.9
150475 | 1981 | 7 | 22 | 33.8 | 10.1 | 21.8 | 0.82 | 2 |  |  |  | 31 | 21.5 | 20.1 | 17.4 | 12.5 | 6.4 | 6 | 22.3 | 21.1
150475 | 1982 | 7 | 22.2 | 33.3 | 11.8 | 21.9 | 1.036 | 1 |  |  |  | 31 | 21.4 | 19.9 | 17.2 | 12.5 | 6.9 | 6 | 22.3 | 21.4
150475 | 1983 | 7 | 23.2 | 31.5 | 7.3 | 22.8 | 0.891 |  |  |  |  | 31 | 22.4 | 20.9 | 18 | 13.3 | 7.4 | 6.1 | 23.2 | 22.5
150475 | 1984 | 7 | 20.6 | 31.3 | 9 | 20.2 | 0.881 |  |  |  |  | 31 | 19.9 | 18.7 | 16.6 | 12.9 | 7.9 | 6.3 | 20.5 | 19.8
150475 | 1985 | 7 | 20.4 | 32 | 10.2 | 20.1 | 0.924 |  |  |  |  | 31 | 19.5 | 18.1 | 15.4 | 10.6 | 4.9 | 6.2 | 20.3 | 19.4
150475 | 1986 | 7 | 21.7 | 31.2 | 12.2 | 21.3 | 0.783 |  |  |  |  | 31 | 20.9 | 19.6 | 17.2 | 13.2 | 7.7 | 6 | 21.6 | 21.2
150475 | 1987 | 7 | 23.8 | 34 | 10.8 | 23.6 | 1 | 1 |  |  |  | 31 | 23.1 | 21.6 | 19 | 14.6 | 8.6 | 6 | 24 | 22.8
150475 | 1988 | 7 | 25.8 | 40.1 | 11.8 | 25.4 | 1.138 | 15 |  |  |  | 31 | 25.7 | 24.2 | 21.6 | 17 | 10.2 | 6.3 | 26.1 | 23.6
150475 | 1989 | 7 | 24.4 | 37.2 | 14.6 | 24.2 | 0.836 | 7 |  |  |  | 31 | 24 | 22.2 | 18.8 | 13.1 | 6.4 | 6.5 | 24.8 | 23.2
150475 | 1990 | 7 | 20.8 | 35.2 | 9.5 | 20.4 | 1.048 | 1 |  |  |  | 31 | 20.2 | 19.1 | 16.7 | 12.1 | 5.9 | 6.4 | 20.9 | 20
150475 | 1991 | 7 | 21 | 32.3 | 9.3 | 20.6 | 0.802 | 1 |  |  |  | 31 | 20.6 | 19.5 | 17.3 | 12.9 | 6.7 | 6.2 | 21.2 | 20.3
150475 | 1992 | 7 | 18.5 | 27.6 | 9.2 | 18.2 | 0.888 |  |  |  |  | 31 | 18.1 | 17.1 | 15.4 | 12.4 | 8 | 6.1 | 18.7 | 17.8
150475 | 1993 | 7 | 19.9 | 27.8 | 10 | 19.6 | 0.786 |  |  |  |  | 31 | 19.2 | 17.8 | 15.4 | 11.6 | 6.5 | 6.1 | 19.9 | 19.3
150475 | 1994 | 7 | 20.2 | 28.7 | 9.5 | 20 | 0.862 |  |  |  |  | 31 | 19.8 | 18.7 | 16.8 | 13.1 | 7.6 | 6 | 20.4 | 19.6
150475 | 1995 | 7 | 21.4 | 33.1 | 7.8 | 21 | 1.017 | 2 |  |  |  | 31 | 20.6 | 19.3 | 16.8 | 12.4 | 6.3 | 6 | 21.4 | 20.5
150475 | 2003 | 10 | 9.1 | 27.2 | -4 | 9.5 | 1.572 |  | 8 | 0.9 | 8 | 31 | 9.4 | 10 | 11.2 | 12.3 | 11.8 | 6.4 | 9.1 | 7.9
150475 | 1997 | 7 | 20.9 | 31.6 | 7.6 | 20.7 | 0.802 |  |  |  |  | 31 | 20.4 | 19.4 | 17.4 | 13.4 | 7.9 | 6 | 21 | 20.3
150475 | 1998 | 7 | 22 | 32.2 | 11.8 | 21.6 | 0.592 |  |  |  |  | 31 | 21.5 | 20.4 | 18.1 | 14 | 8.3 | 6.1 | 22.1 | 21.2
150475 | 1999 | 7 | 23 | 34.2 | 11.7 | 22.6 | 0.796 | 3 |  |  |  | 31 | 22 | 20.5 | 17.8 | 13.5 | 7.9 | 6.3 | 22.9 | 22.1
150475 | 2000 | 7 | 21.6 | 31.9 | 9.8 | 21.4 | 0.955 |  |  |  |  | 31 | 21.2 | 19.9 | 17.5 | 13.5 | 8.1 | 6.4 | 22 | 20.7
150475 | 2001 | 7 | 22.7 | 33.5 | 9.4 | 22.3 | 0.844 | 2 |  |  |  | 31 | 22 | 20.5 | 17.9 | 13.2 | 7.1 | 6.1 | 22.8 | 21.7
150475 | 2002 | 7 | 23.4 | 33.3 | 11.1 | 23.2 | 0.93 | 4 |  |  |  | 31 | 22.8 | 21.5 | 18.8 | 14 | 7.5 | 6.3 | 23.5 | 22.6
150475 | 2003 | 7 | 21.6 | 32 | 12 | 21.3 | 0.664 |  |  |  |  | 31 | 20.7 | 19.1 | 16.2 | 11.2 | 5.1 | 6.2 | 21.6 | 20.6
150475 | 1985 | 12 | -17.5 | -0.1 | -32.9 | -17.5 | 1.542 |  | 31 | 543.1 |  | 31 | -2.7 | -1.9 | 0 | 2.5 | 6.5 | 6.4
150475 | 1986 | 12 | -7 | 2.8 | -22.2 | -6.7 | 0.953 |  | 31 | 208 | 8 | 31 | -5.6 | -4 | -0.5 | 2.5 | 6.9 | 6.4 | -6.6 | -6.4
150475 | 1987 | 12 | -8.5 | 0.9 | -27.5 | -8.8 | 1.281 |  | 31 | 272.7 | 3 | 31 | -0.7 | 0.1 | 1.6 | 4.5 | 8.3 | 6.6 | -4.8 | -4.6
150475 | 1988 | 12 | -10.4 | 1.8 | -30.8 | -10.7 | 1.268 |  | 31 | 330.8 | 8 | 31 | -5.1 | -3 | 0.7 | 4.2 | 8.7 | 7 | -8 | -7.8
150475 | 1989 | 12 | -14.3 | 4.8 | -32.8 | -14.4 | 1.035 |  | 31 | 447.3 | 3 | 31 | -12 | -9.6 | -4.6 | 2.1 | 7.8 | 6.9 | -13.4 | -13.3
150475 | 1990 | 12 | -9.9 | 6 | -29 | -9.7 | 1.057 |  | 31 | 304.3 | 11 | 31 | -6.8 | -4.3 | 0.2 | 3.8 | 7.8 | 6.7 | -8.6 | -8.6
150475 | 1991 | 12 | -9.7 | 0.6 | -28.7 | -10 | 1.484 |  | 31 | 308.8 | 4 | 31 | -2.9 | -2.1 | 0 | 3.1 | 7.3 | 6.6 | -13.9 | -13.3
150475 | 1992 | 12 | -9.2 | 4.5 | -29.2 | -9.4 | 1.588 |  | 31 | 291.6 | 3 | 31 | -5 | -3.3 | 0.2 | 3.3 | 7.4 | 6.5 | -7.3 | -7.2
150475 | 1993 | 12 | -9.8 | 1.1 | -35.3 | -10.2 | 2.171 |  | 31 | 314.8 | 9 | 31 | -3.5 | -2.4 | 0.2 | 3 | 6.8 | 6.4 | -7.1 | -6.8
150475 | 1994 | 12 | -6.8 | 3.6 | -22 | -6.6 | 0.683 |  | 31 | 205.8 | 11 | 31 | -3.5 | -2 | 0.6 | 4.2 | 8.3 | 6.5 | -5 | -4.9
150475 | 1995 | 12 | -12.2 | 2.4 | -27.4 | -12.1 | 1.002 |  | 31 | 375 | 2 | 31 | -6 | -4.5 | -1.3 | 2 | 7 | 6.4 | -11.8 | -11.6
150475 | 1996 | 12 | -13.4 | 0.1 | -36.2 | -13.7 | 1.154 |  | 31 | 424.5 | 1 | 31 | -2.1 | -1.5 | 0.2 | 3.1 | 7.3 | 6.3
150475 | 1997 | 12 | -4.7 | 5.7 | -19.9 | -4.3 | 0.876 |  | 31 | 136.1 | 10 | 31 | -3.8 | -2.6 | 0.1 | 3.3 | 7.8 | 6.5 | -4.4 | -4.4
150475 | 1998 | 12 | -5.5 | 15.3 | -22.6 | -5 | 0.907 |  | 29 | 191.2 | 15 | 31 | -3.8 | -1.4 | 2.4 | 5.5 | 9 | 6.7 | -5.2 | -5.2
150475 | 1999 | 12 | -5.2 | 7.5 | -22.2 | -4.8 | 0.827 |  | 31 | 160.5 | 18 | 31 | -4 | -2 | 1.4 | 4.9 | 8.6 | 6.8 | -5 | -5.1
150475 | 2000 | 12 | -14.9 | 0.1 | -29.2 | -15 | 1.082 |  | 31 | 463.9 | 1 | 31 | -8.5 | -6.2 | -1.5 | 3.4 | 8.7 | 6.9 | -12.2 | -11.9
150475 | 2001 | 12 | -4.8 | 10.3 | -19.8 | -4.5 | 0.753 |  | 31 | 148.4 | 18 | 31 | -2.8 | -0.7 | 2.3 | 5.8 | 9.1 | 6.6 | -4.2 | -4.2
150475 | 2002 | 12 | -5.4 | 5.7 | -17.3 | -5.1 | 0.933 |  | 31 | 160.1 | 14 | 31 | -4.5 | -3.2 | 0 | 3.1 | 7.4 | 6.7 | -5.2 | -5.3
150475 | 2003 | 12 | -5.5 | 5.6 | -19.2 | -5.4 | 0.999 |  | 31 | 169 | 12 | 31 | -3.9 | -2.3 | 0.5 | 3.8 | 7.9 | 6.6 | -4.8 | -4.9
150475 | 2004 | 12 | -7.3 | 4.9 | -24.4 | -7.1 | 1.191 |  | 31 | 221.7 | 12 | 31 | -5.7 | -3.4 | 0.8 | 4.3 | 8.4 | 6.5 | -6.8 | -6.9
150475 | 2005 | 12 | -7.3 | 2.8 | -19.6 | -7.2 | 0.865 |  | 31 | 223 | 9 | 31 | -5.3 | -3.5 | 0.2 | 4.1 | 9.1 | 6.7 | -6.4 | -6.4
150475 | 2006 | 12 | -4 | 6.9 | -19.6 | -3.6 | 1.095 |  | 31 | 120.7 | 20 | 31 | -3.4 | -2 | 0.3 | 4.2 | 8.7 | 7 | -4 | -4.1
150475 | 2007 | 12 | -11.6 | 0.6 | -27.9 | -11.6 | 1.376 |  | 31 | 360 | 2 | 31 | -3.1 | -2.2 | 0.1 | 4.2 | 9.2 | 7.2 | -7.7 | -7.3
150475 | 2008 | 12 | -12.7 | 2.8 | -32.7 | -12.9 | 1.495 |  | 31 | 400.8 | 5 | 31 | -7.2 | -5.2 | -0.9 | 3.3 | 8.4 | 7.1 | -10.2 | -10
150475 | 2009 | 12 | -9.7 | 5 | -22.1 | -9.7 | 1.146 |  | 31 | 302.5 | 3 | 31 | -5.2 | -3 | 0.8 | 4.3 | 8.2 | 7 | -7.8 | -7.8
150475 | 2010 | 12 | -11.9 | 1 | -30.2 | -11.8 | 0.96 |  | 31 | 365.6 | 2 | 31 | -3.8 | -2.7 | 0 | 3.8 | 8.6 | 7.2 | -10.2 | -9.7
150475 | 2011 | 12 | -4.9 | 6.4 | -17.3 | -4.4 | 1.035 |  | 31 | 138.9 | 17 | 31 | -4.1 | -2.4 | 0.4 | 4.1 | 8.5 | 6.7 | -4.9 | -4.9
150475 | 2012 | 12 | -8.5 | 8 | -26.4 | -8.7 | 1.069 |  | 31 | 276.1 | 9 | 31 | -2 | -0.9 | 1.3 | 4.7 | 8.8 | 7 | -5.4 | -5.2
150475 | 2013 | 12 | -14.3 | 1.2 | -31.9 | -14.6 | 1.43 |  | 31 | 452.8 | 3 | 31 | -4.8 | -3.5 | -0.3 | 3.4 | 8.3 | 7 | -10.7 | -10.3
150475 | 2014 | 12 | -6.4 | 5.1 | -24.2 | -6.4 | 0.856 |  | 28 | 207.4 | 9 | 31 | -4.5 | -3.1 | 0 | 3.3 | 7.8 | 6.9 | -5.4 | -5.4
150475 | 2015 | 12 | -3.6 | 5.1 | -17.2 | -3.6 | 1.035 |  | 29 | 121.8 | 17 | 31 | -1.9 | -0.6 | 1.6 | 5.1 | 9 | 6.8 | -2.8 | -2.8
150475 | 2016 | 12 | -9 | 2.9 | -32.2 | -9.2 | 1.167 |  | 31 | 284.8 | 11 | 31 | -4.4 | -2.3 | 1.1 | 5 | 9.4 | 7 | -7.5 | -7.4
150475 | 2017 | 12 | -9.6 | 7.7 | -31.6 | -9.7 | 0.881 |  | 31 | 305.3 | 6 | 31 | -6.6 | -4.2 | 0.2 | 3.7 | 8.1 | 7.2 | -8.4 | -8.3
150475 | 2018 | 12 | -6.2 | 4.1 | -24 | -6.2 | 0.968 |  | 31 | 193.1 | 8 | 31 | -4 | -2.8 | -0.1 | 2.6 | 7.1 | 6.9 | -5.3 | -5.2
150475 | 2023 | 1 | -9.8 | 0.5 | -31.1 | -10 | 1.386 | 0 | 30 | 309.5 | 3 | 31 | -1.4 | -1 | 0 | 2.3 | 6.1 | 7.1
150475 | 2023 | 2 | -9.5 | 1.2 | -33.9 | -10 | 1.672 | 0 | 28 | 281.1 | 13 | 28 | -2.3 | -1.7 | 0 | 1.6 | 4.5 | 7
150475 | 2023 | 3 | -5 | 2.6 | -19.2 | -5.4 | 1.532 | 0 | 31 | 166.5 | 16 | 31 | -1.8 | -1.2 | 0 | 1.2 | 3.5 | 7 | -2.6 | -3
150475 | 2023 | 12 | -1.2 | 8.1 | -13.1 | -0.9 | 0.94 | 0 | 26 | 55.2 | 21 | 31 | -1.1 | -0.4 | 1.3 | 5.1 | 9.5 | 7.3 | -1.4 | -1.5
150475 | 2023 | 4 | 4.7 | 28.7 | -8.3 | 4.8 | 2.095 | 0 | 18 | 10 | 17 | 30 | 3.7 | 1.8 | 0 | 0.9 | 2.8 | 6.9 | 5.5 | 4.4
150475 | 2023 | 5 | 16.1 | 29 | 0.4 | 15.8 | 1.067 | 0 | 0 | 0 |  | 31 | 14.9 | 12.4 | 8.3 | 4.4 | 3 | 6.8 | 16.4 | 15
150475 | 2023 | 6 | 21.7 | 31.4 | 7.7 | 21.4 | 1.04 | 0 | 0 | 0 |  | 30 | 21.1 | 19.5 | 16.4 | 11.3 | 5.7 | 6.7 | 22 | 20.8
150475 | 2023 | 7 | 22 | 34.2 | 10.7 | 21.9 | 0.58 | 3 | 0 | 0 |  | 31 | 21.7 | 20.6 | 18.4 | 14.6 | 9 | 6.7 | 22.3 | 21
150475 | 2023 | 8 | 22.4 | 36.9 | 10.7 | 22.5 | 0.882 | 4 | 0 | 0 |  | 31 | 22.3 | 21.5 | 19.9 | 16.7 | 11.6 | 6.8 | 22.7 | 21.2
150475 | 2023 | 9 | 19.4 | 36.9 | 6 | 19.8 | 1.293 | 5 | 0 | 0 |  | 30 | 19.6 | 19.4 | 18.8 | 17.2 | 13.4 | 7 | 19.7 | 18.2
150475 | 2023 | 10 | 9.4 | 31.2 | -5.9 | 9.9 | 1.116 | 0 | 5 | 5.7 | 5 | 31 | 10.2 | 11.6 | 13.4 | 14.8 | 13.9 | 7.1 | 9.5 | 8.6
150475 | 2023 | 11 | 1.1 | 17.4 | -13.7 | 1.5 | 1.197 | 0 | 25 | 38.4 | 20 | 30 | 1.6 | 3.3 | 5.8 | 9.5 | 12.3 | 7.2 | 0.9 | 0.4
150475 | 2020 | 1 | -10.5 | 0.5 | -30.3 | -10.8 | 1.214 | 0 | 31 | 334.3 | 1 | 31 | -1.7 | -1.2 | 0.1 | 2 | 5.1 | 6.6
150475 | 2021 | 1 | -8.4 | 2.1 | -24.8 | -8.3 | 1.479 | 0 | 31 | 257.4 | 8 | 31 | -4.2 | -3.3 | -1.3 | 1.6 | 5.6 | 6.8 | -5.9 | -5.8
150475 | 2022 | 1 | -16.4 | 0.7 | -35.8 | -16.8 | 2.179 | 0 | 31 | 519.5 | 1 | 31 | -3.7 | -2.7 | -0.5 | 2.2 | 6.5 | 7 | -12.6 | -12.1
150475 | 2020 | 2 | -10.5 | 1.5 | -33.5 | -10.9 | 1.662 | 0 | 29 | 315.2 | 7 | 29 | -2.5 | -1.7 | 0 | 1.4 | 3.8 | 6.6
150475 | 2021 | 2 | -14 | 6.5 | -34.4 | -14.1 | 1.175 | 0 | 28 | 395 | 7 | 28 | -7.1 | -6.3 | -4.6 | 0 | 3.6 | 6.8 | -10.5 | -10.5
150475 | 2022 | 2 | -14 | 1.3 | -34.2 | -14.7 | 1.862 | 0 | 28 | 412.6 | 6 | 28 | -6.1 | -5.3 | -3.8 | 0.1 | 4.3 | 7 | -9.1 | -9.2
150475 | 2020 | 3 | 0.8 | 16.3 | -10.4 | 1 | 1.125 | 0 | 28 | 29.7 | 26 | 31 | 0.3 | -0.3 | 0 | 1 | 3 | 6.5 | 1.3 | 0.8
150475 | 2021 | 3 | 2.3 | 22.7 | -15.4 | 2.8 | 1.656 | 0 | 25 | 18.9 | 23 | 31 | 1.8 | 0.6 | -0.2 | 0 | 2.4 | 6.7 | 2.9 | 1.8
150475 | 2022 | 3 | -2.9 | 18.2 | -26.6 | -2.9 | 1.645 | 0 | 28 | 134.2 | 15 | 31 | -1.7 | -2 | -1.6 | 0 | 2.8 | 6.9 | -1.4 | -2.1
150475 | 2020 | 4 | 4.7 | 20.8 | -10 | 4.6 | 1.29 | 0 | 19 | 19.6 | 17 | 30 | 4.3 | 2.7 | 0.5 | 0.9 | 2.5 | 6.4 | 5.2 | 4.4
150475 | 2021 | 4 | 6.7 | 25.6 | -5.4 | 6.9 | 1.497 | 0 | 11 | 0.6 | 11 | 30 | 6 | 4.1 | 1 | 0.1 | 1.9 | 6.6 | 7.3 | 6.1
150475 | 2022 | 4 | 3.6 | 23.3 | -7 | 3.7 | 1.191 | 0 | 22 | 4.8 | 22 | 30 | 3.2 | 1.6 | 0 | 0 | 2 | 6.8 | 4.3 | 3.1
150475 | 2020 | 5 | 12.5 | 27.1 | -3 | 12.4 | 1.078 | 0 | 4 | 0 | 4 | 31 | 12 | 10.5 | 7.9 | 4.5 | 3 | 6.3 | 12.9 | 11.8
150475 | 2021 | 5 | 14.1 | 29.9 | 0.8 | 13.8 | 1.295 | 0 | 0 | 0 | 0 | 31 | 13.4 | 11.6 | 8.3 | 3.4 | 2.1 | 6.5 | 14.6 | 13.1
150475 | 2022 | 5 | 14.1 | 27.9 | -0.2 | 13.8 | 1.393 | 0 | 1 | 0 | 1 | 31 | 12.9 | 10.2 | 5.7 | 1.7 | 1.9 | 6.7 | 14.4 | 13
150475 | 2020 | 6 | 20.8 | 31.7 | 7.6 | 20.5 | 0.819 | 0 | 0 | 0 | 0 | 30 | 19.8 | 18.1 | 15.1 | 10.4 | 5.4 | 6.3 | 20.9 | 19.7
150475 | 2021 | 6 | 23 | 35.4 | 8 | 22.6 | 0.977 | 6 | 0 | 0 | 0 | 30 | 22 | 20 | 16.4 | 10.8 | 4.9 | 6.4 | 23.2 | 21.8
150475 | 2022 | 6 | 20.6 | 33.4 | 6.8 | 20.2 | 1.067 | 2 | 0 | 0 | 0 | 30 | 19.7 | 17.8 | 14.4 | 9 | 4 | 6.6 | 20.9 | 19.2
150475 | 2020 | 7 | 23.1 | 31.2 | 11.6 | 22.6 | 0.865 | 0 | 0 | 0 | 0 | 31 | 22.4 | 21.2 | 18.9 | 14.5 | 8.6 | 6.3 | 23.1 | 22.4
150475 | 2021 | 7 | 23.6 | 36.1 | 9.4 | 23.3 | 0.834 | 7 | 0 | 0 | 0 | 31 | 23.1 | 21.8 | 19.2 | 14.6 | 8.5 | 6.4 | 23.7 | 22.4
150475 | 2022 | 7 | 23 | 34.4 | 11.8 | 22.8 | 0.743 | 2 | 0 | 0 | 0 | 31 | 22.5 | 21.2 | 18.6 | 14 | 7.6 | 6.6 | 23.2 | 21.8
150475 | 2020 | 8 | 21.2 | 30.5 | 11 | 21 | 0.701 | 0 | 0 | 0 | 0 | 31 | 20.8 | 20.2 | 18.8 | 16 | 11.2 | 6.4 | 21.1 | 20.3
150475 | 2021 | 8 | 22.8 | 33.7 | 13 | 22.8 | 1.142 | 5 | 0 | 0 | 0 | 31 | 22.8 | 22 | 20.4 | 17.1 | 11.5 | 6.5 | 23 | 21.4
150475 | 2022 | 8 | 21.5 | 34.5 | 11.7 | 21.4 | 0.963 | 2 | 0 | 0 | 0 | 31 | 21.2 | 20.4 | 18.9 | 15.9 | 10.7 | 6.6 | 21.6 | 20.5
150475 | 2020 | 9 | 14.5 | 27.9 | 2.2 | 14.8 | 1.189 | 0 | 0 | 0 | 0 | 30 | 14.6 | 14.9 | 15.4 | 15.1 | 12.6 | 6.5 | 14.5 | 13.4
150475 | 2021 | 9 | 17.9 | 30.9 | 6.4 | 18.1 | 1.054 | 0 | 0 | 0 | 0 | 30 | 17.7 | 17.7 | 17.6 | 16.7 | 13.3 | 6.6 | 17.9 | 16.5
150475 | 2022 | 9 | 17.4 | 32.2 | 2.3 | 17.8 | 1.085 | 0 | 0 | 0 | 0 | 30 | 17.5 | 17.6 | 17.5 | 16.2 | 12.6 | 6.8 | 17.5 | 16.2
150475 | 2020 | 10 | 4 | 26.1 | -12.7 | 4.2 | 1.275 | 0 | 18 | 37 | 15 | 31 | 5.4 | 6.9 | 9.3 | 12 | 12.4 | 6.6 | 4.6 | 3.8
150475 | 2021 | 10 | 11.5 | 25.5 | -2 | 12.1 | 1.318 | 0 | 2 | 0 | 2 | 31 | 12 | 12.9 | 14.1 | 14.9 | 13.7 | 6.8 | 11.6 | 10.7
150475 | 2022 | 10 | 9.1 | 26.7 | -5.7 | 9.6 | 1.253 | 0 | 9 | 1.2 | 9 | 31 | 9.3 | 10.1 | 11.4 | 13.1 | 12.9 | 6.9 | 9 | 7.8
150475 | 2020 | 11 | 1 | 21.8 | -12.1 | 1.5 | 1.314 | 0 | 24 | 51.3 | 21 | 30 | 1.7 | 2.7 | 4.4 | 7.4 | 10.5 | 6.8 | 1.2 | 0.8
150475 | 2021 | 11 | 0.4 | 18 | -13.1 | 0.8 | 0.971 | 0 | 23 | 40.4 | 18 | 30 | 1.2 | 2.9 | 5.7 | 9.6 | 12.3 | 6.9 | 0.3 | -0.1
150475 | 2022 | 11 | 0.1 | 22.7 | -13.9 | 0.4 | 1.412 | 0 | 25 | 66 | 15 | 30 | 1.4 | 3.2 | 5.7 | 9.1 | 11.5 | 7 | 0.4 | -0.1
150475 | 2020 | 12 | -5.9 | 7 | -21.7 | -5.7 | 1.074 | 0 | 31 | 182.2 | 16 | 31 | -4.4 | -2.6 | 0.7 | 3.9 | 8 | 6.8 | -5.5 | -5.4
150475 | 2021 | 12 | -7.3 | 8.4 | -31.1 | -7.3 | 1.165 | 0 | 30 | 236 | 11 | 31 | -4.2 | -2.4 | 0.8 | 4.7 | 9.4 | 7 | -6 | -5.9
150475 | 2022 | 12 | -10.3 | 2.8 | -30.6 | -10.7 | 1.411 | 0 | 31 | 331.7 | 11 | 31 | -3 | -2 | 0.2 | 4 | 8.7 | 7.1 | -4.8 | -5
150475 | 2024 | 1 | -7.8 | 9 | -23.9 | -7.6 | 0.663 |  |  |  |  | 31 | -6.2 | -4.5 | -0.8 | 2.3 | 6.8 | 7.3 | -7.1 | -7.1
150475 | 2024 | 2 | -1.6 | 13 | -16.8 | -1.1 | 1.398 |  |  |  |  | 29 | -1.3 | -0.9 | -0.3 | 1.2 | 4.6 | 7.3 | -1.4 | -1.8
150475 | 2024 | 3 | 0.3 | 20.4 | -16.9 | 0.5 | 1.45 |  |  |  |  | 31 | 0.8 | 0.2 | -0.1 | 1 | 3.4 | 7.2 | 1.6 | 0.5
150475 | 2024 | 4 | 7.4 | 25.8 | -3.1 | 7.6 | 1.847 |  |  |  |  | 30 | 6.2 | 4 | 1.1 | 1.2 | 2.8 | 7.1 | 7.7 | 6.2
150475 | 2024 | 5 | 15.1 | 27.3 | 4.5 | 14.9 | 1.214 |  |  |  |  | 31 | 14.3 | 12.7 | 9.9 | 6 | 3.5 | 7 | 15.4 | 14
150475 | 2024 | 6 | 19 | 29.7 | 8.6 | 18.7 | 1.132 |  |  |  |  | 30 | 18.2 | 17 | 14.6 | 10.7 | 6.1 | 7 | 19 | 18.2
150475 | 2024 | 7 | 22 | 30.7 | 12.4 | 21.6 | 0.771 |  |  |  |  | 31 | 21 | 19.7 | 17.5 | 13.8 | 8.8 | 7 | 21.8 | 21.3
150475 | 2024 | 8 | 20.4 | 30.6 | 9.8 | 20.4 | 0.939 |  |  |  |  | 31 | 19.9 | 19.4 | 18.2 | 15.6 | 11.2 | 7.1 | 20.2 | 19.7
150475 | 2024 | 9 | 18.9 | 29.7 | 6.6 | 19.1 | 0.772 |  |  |  |  | 30 | 18.5 | 18.2 | 17.5 | 16 | 12.7 | 7.2 | 18.7 | 17.7
150475 | 2024 | 10 | 11.4 | 25.5 | -2.2 | 12 | 1.2 |  |  |  |  | 31 | 11.5 | 12.3 | 13.3 | 14.2 | 13.2 | 7.3 | 11.2 | 9.9
150475 | 2024 | 11 | 1.4 | 14 | -15.5 | 1.8 | 0.828 |  |  |  |  | 30 | 2.5 | 4.6 | 7.1 | 10.3 | 12.1 | 7.4 | 1.4 | 1.2
150475 | 2024 | 12 | -5.8 | 6.2 | -23.2 | -5.6 | 1.092 |  |  |  |  | 31 | -4.8 | -3.4 | 0.1 | 4.5 | 9.5 | 7.5 | -5.5 | -5.6

## MERRA_TEMP_YEAR
MERRA_ID | YEAR | TEMP_AVG | TEMP_MAX | TEMP_MIN | TEMP_MEAN_AVG | TEMP_MEAN_STDEV | DAYS_ABOVE_32_C | DAYS_BELOW_0_C | FREEZE_INDEX | FREEZE_THAW | TEMP_DAYS | SOIL_TEMP_LAYER1_AVG | SOIL_TEMP_LAYER2_AVG | SOIL_TEMP_LAYER3_AVG | SOIL_TEMP_LAYER4_AVG | SOIL_TEMP_LAYER5_AVG | SOIL_TEMP_LAYER6_AVG | TEMP_UNSAT_ZONE_AVG | TEMP_SAT_ZONE_AVG
150475 | 1980 | 5.5 | 36.1 | -34.9 | 5.5 | 0.269 | 9 | 181 | 1295 | 84 | 366 | 6.5 | 6.3 | 6.1 | 5.9 | 6 | 6.4 | 6.3 | 5.4
150475 | 1981 | 6.5 | 33.8 | -33.1 | 6.6 | 0.23 | 2 | 161 | 960.8 | 89 | 365 | 7.1 | 6.8 | 6.4 | 6 | 6 | 6.3 | 7.2 | 6.3
150475 | 1982 | 4.3 | 33.8 | -40.6 | 4.3 | 0.25 | 2 | 170 | 1591 | 72 | 365 | 7 | 6.8 | 6.6 | 6.4 | 6.4 | 6.3 | 9.6 | 8.7
150475 | 1983 | 5.1 | 33.3 | -40.7 | 5 | 0.233 | 1 | 172 | 1379 | 78 | 365 | 7.9 | 7.6 | 7.3 | 7.1 | 6.9 | 6.4 | 10.2 | 9.5
150475 | 1984 | 5.4 | 33.3 | -39.7 | 5.4 | 0.231 | 1 | 179 | 1177.4 | 94 | 366 | 6.8 | 6.7 | 6.9 | 7 | 7 | 6.5 | 7.6 | 7
150475 | 1985 | 4 | 32 | -34.4 | 4 | 0.272 |  | 176 | 1602.7 | 76 | 365 | 5.7 | 5.4 | 5.1 | 4.9 | 5.2 | 6.4 | 6.6 | 6
150475 | 1986 | 5.5 | 31.2 | -37.1 | 5.4 | 0.349 |  | 163 | 1162.6 | 70 | 365 | 6.8 | 6.6 | 6.4 | 6.3 | 6.2 | 6.2 | 9.3 | 8.8
150475 | 1987 | 8 | 34.6 | -28.8 | 8.1 | 0.188 | 6 | 162 | 672.5 | 98 | 365 | 8.6 | 8.2 | 7.6 | 7.2 | 6.9 | 6.3 | 8.5 | 7.7
150475 | 1988 | 6.2 | 41.7 | -35.9 | 6.1 | 0.244 | 35 | 184 | 1460.8 | 95 | 366 | 9 | 8.9 | 8.8 | 8.6 | 8.2 | 6.6 | 10 | 8.6
150475 | 1989 | 5 | 37.2 | -37.6 | 4.9 | 0.261 | 12 | 183 | 1516 | 79 | 365 | 6.3 | 6.2 | 6.1 | 6.2 | 6.5 | 6.8 | 6 | 5.1
150475 | 1990 | 6.7 | 35.2 | -29 | 6.8 | 0.211 | 1 | 179 | 795 | 121 | 365 | 6.9 | 6.7 | 6.3 | 5.8 | 5.9 | 6.6 | 7.1 | 6.3
150475 | 1991 | 5.8 | 32.3 | -28.7 | 5.8 | 0.322 | 1 | 176 | 1176.1 | 83 | 365 | 6.9 | 6.6 | 6.1 | 6 | 6 | 6.5 | 6.1 | 5.5
150475 | 1992 | 5.8 | 32.9 | -35.9 | 5.8 | 0.281 | 1 | 180 | 924 | 91 | 366 | 7.1 | 7 | 6.9 | 6.8 | 6.7 | 6.3 | 7.9 | 7
150475 | 1993 | 4.5 | 30.2 | -35.3 | 4.4 | 0.384 |  | 179 | 1278 | 84 | 365 | 6.2 | 6 | 5.8 | 5.7 | 5.9 | 6.3 | 6.6 | 6
150475 | 1994 | 5.5 | 32.1 | -40.8 | 5.5 | 0.242 |  | 168 | 1295.3 | 85 | 365 | 7.6 | 7.3 | 7 | 6.8 | 6.5 | 6.2 | 6.8 | 6.2
150475 | 1995 | 5.1 | 33.1 | -31.7 | 5 | 0.236 | 2 | 175 | 1316.5 | 72 | 365 | 6.1 | 6 | 5.9 | 5.9 | 6.1 | 6.3 | 5.8 | 5.2
150475 | 1996 | 3.6 | 32.3 | -44.9 | 3.6 | 0.356 | 1 | 183 | 1779 | 72 | 366 | 6.6 | 6.3 | 5.9 | 5.7 | 5.7 | 6.2 | 10.6 | 9.6
150475 | 1997 | 5.5 | 32.7 | -33.4 | 5.4 | 0.321 | 1 | 184 | 1185.9 | 85 | 365 | 7.5 | 7.4 | 7.3 | 7.1 | 6.9 | 6.2 | 10 | 9.1
150475 | 1998 | 8 | 33.4 | -27.6 | 8.2 | 0.218 | 2 | 149 | 697 | 85 | 365 | 8.3 | 8.1 | 7.9 | 7.5 | 7.1 | 6.4 | 8.6 | 7.8
150475 | 1999 | 7.3 | 34.2 | -30.4 | 7.5 | 0.288 | 3 | 160 | 768.2 | 103 | 365 | 7.7 | 7.4 | 7.2 | 7 | 6.9 | 6.5 | 7.5 | 6.7
150475 | 2000 | 6.7 | 33.4 | -29.2 | 6.8 | 0.259 | 5 | 161 | 1092 | 74 | 366 | 7.6 | 7.5 | 7.3 | 7.2 | 7.1 | 6.7 | 7.5 | 6.4
150475 | 2001 | 6.7 | 35 | -31.8 | 6.8 | 0.34 | 7 | 154 | 1012 | 73 | 365 | 8 | 7.7 | 7.2 | 6.8 | 6.7 | 6.4 | 10.9 | 10
150475 | 2002 | 6.6 | 34.1 | -23.9 | 6.7 | 0.304 | 6 | 189 | 743 | 115 | 365 | 6.8 | 6.7 | 6.6 | 6.6 | 6.8 | 6.5 | 7 | 6.2
150475 | 2003 | 6.3 | 36.1 | -28 | 6.3 | 0.362 | 7 | 167 | 1077 | 82 | 365 | 6.7 | 6.4 | 6.1 | 5.8 | 5.8 | 6.4 | 6.9 | 6
150475 | 2004 | 6.6 | 33.5 | -32.3 | 6.8 | 0.256 | 1 | 161 | 884 | 94 | 366 | 7 | 6.8 | 6.6 | 6.3 | 6.2 | 6.3 | 7.2 | 6.2
150475 | 2005 | 8 | 37.8 | -29.6 | 8 | 0.18 | 24 | 155 | 870 | 76 | 365 | 8.3 | 8.1 | 7.6 | 7.3 | 7 | 6.4 | 8.5 | 7.3
150475 | 2006 | 8.5 | 41.3 | -26.5 | 8.8 | 0.298 | 24 | 170 | 550 | 122 | 365 | 8.9 | 8.6 | 8.2 | 8 | 7.7 | 6.6 | 9 | 7.7
150475 | 2007 | 7.4 | 37.3 | -29.2 | 7.4 | 0.302 | 25 | 154 | 1125 | 62 | 365 | 8.6 | 8.3 | 8 | 7.8 | 7.5 | 6.9 | 8.5 | 7.3
150475 | 2008 | 5.4 | 32.9 | -32.7 | 5.4 | 0.313 | 1 | 165 | 1318 | 71 | 366 | 6.7 | 6.6 | 6.5 | 6.5 | 6.7 | 6.9 | 6.4 | 5.5
150475 | 2009 | 5.6 | 32.8 | -38.2 | 5.6 | 0.244 | 1 | 165 | 1182 | 80 | 365 | 7 | 6.7 | 6.4 | 6.2 | 6.3 | 6.8 | 8.3 | 7.3
150475 | 2010 | 6.5 | 33 | -36.1 | 6.6 | 0.248 | 1 | 142 | 1206 | 50 | 365 | 8.5 | 8.3 | 8 | 7.8 | 7.6 | 6.8 | 10.7 | 9.9
150475 | 2011 | 6.1 | 32.9 | -35 | 6.1 | 0.25 | 2 | 170 | 1102 | 86 | 365 | 7.7 | 7.5 | 7.3 | 7.1 | 7 | 6.4 | 8.7 | 8.1
150475 | 2012 | 8.5 | 35.7 | -26.4 | 8.6 | 0.28 | 7 | 146 | 675 | 90 | 366 | 9 | 8.8 | 8.5 | 8.1 | 7.8 | 6.6 | 9 | 8.1
150475 | 2013 | 5.1 | 36.1 | -31.9 | 5 | 0.379 | 13 | 185 | 1425 | 78 | 365 | 7 | 6.8 | 6.8 | 6.7 | 6.8 | 6.8 | 6.3 | 5.5
150475 | 2014 | 4.2 | 30.3 | -35.5 | 4.1 | 0.374 |  | 174 | 1625 | 68 | 365 | 6.7 | 6.6 | 6.4 | 6.3 | 6.4 | 6.7 | 9.2 | 8.4
150475 | 2015 | 7.4 | 32 | -27.1 | 7.4 | 0.263 |  | 145 | 908 | 72 | 365 | 7.6 | 7.3 | 6.8 | 6.4 | 6.3 | 6.6 | 7.9 | 6.9
150475 | 2016 | 7.7 | 33.3 | -32.2 | 7.7 | 0.254 | 3 | 146 | 861 | 80 | 366 | 8.3 | 8.2 | 8 | 7.8 | 7.6 | 6.7 | 8.3 | 7.6
150475 | 2017 | 6.6 | 32.6 | -33 | 6.5 | 0.275 | 1 | 154 | 963.4 | 79 | 365 | 7.5 | 7.4 | 7.3 | 7.3 | 7.4 | 6.9 | 7.5 | 6.9
150475 | 2018 | 5.6 | 32.5 | -29.2 | 5.6 | 0.221 | 1 | 189 | 1191 | 89 | 365 | 6.3 | 6 | 5.7 | 5.6 | 5.9 | 6.8 | 6.3 | 5.7
150475 | 2019 | 4.7 | 31.5 | -40.3 | 4.6 | 0.294 |  | 177 | 1405 | 80 | 365 | 6.4 | 6.1 | 5.6 | 5.5 | 5.7 | 6.6 | 6.4 | 5.9
150475 | 2020 | 6.3 | 31.7 | -33.5 | 6.3 | 0.258 | 0 | 184 | 969 | 107 | 366 | 7.7 | 7.6 | 7.6 | 7.4 | 7.2 | 6.5 | 9.9 | 9.2
150475 | 2021 | 7.7 | 36.1 | -34.4 | 7.8 | 0.244 | 18 | 150 | 948 | 80 | 365 | 8.7 | 8.5 | 8.1 | 7.8 | 7.4 | 6.7 | 8.5 | 7.6
150475 | 2022 | 5.5 | 34.5 | -35.8 | 5.4 | 0.399 | 6 | 175 | 1470 | 80 | 365 | 7.8 | 7.5 | 7.2 | 7.1 | 7.1 | 6.8 | 7 | 6.1
150475 | 2023 | 7.6 | 36.9 | -33.9 | 7.6 | 0.401 | 12 | 163 | 866 | 95 | 365 | 9 | 8.8 | 8.5 | 8.3 | 7.9 | 7 | 11.5 | 10.5
150475 | 2024 | 8.4 | 30.7 | -23.9 | 8.5 | 0.344 |  |  |  |  | 366 | 8.4 | 8.3 | 8.2 | 8.1 | 7.9 | 7.2 | 8.6 | 7.9

## TABLE DICTIONARY
TABLE_NAME | TABLE_ALIAS | TABLE_DESCRIPTION | CLASSIFICATION_NAME | CLASSIFICATION_DESCRIPTION
FIELD_STRENGTH_DCP_MV | Dynamic Cone Penetrometer Results | The Dynamic Cone Penetrometer (DCP) is a simple testing device used to estimate the insitu shear strength of soil and granular materials used in roadways and other construction related projects. The DCP consists of a lower rod with an anvil and 60 degree cone tip and an 8 kg hammer on the upper rod. The hammer falls a distance of 575 mm where it strikes the anvil and drives the tip into the soil. Penetration measurements can be made using a detached ruler. | Strength | Contains DCP penetration, HMA moisture content, PCC compressive strength, and nuclear density test results.
FIELD_STRENGTH_PCC_MV | PCC Compressive Strength Results | Schmidt Hammer testing. Results of field testing of the PCC compressive strength. | Strength | Contains DCP penetration, HMA moisture content, PCC compressive strength, and nuclear density test results.
FIELD_STRENGTH_MOISTUR_CONT_MV | Moisture Content of Unbound Materials | The moisture content of unbound materials is important for controlling and measuring compactive effort. The proper amount of moisture must be added to an unbound material when compacting with a roller. Construction QC/QA specification values are targeted based on the in place moisture content. When performing dynamic cone penetrometer (DCP) or lightweight deflectometer (LWD) tests, the moisture content of the material is also measured. | Strength | Contains DCP penetration, HMA moisture content, PCC compressive strength, and nuclear density test results.
FIELD_TEXTURE_CIRCULAR_METR_MV | Circular Meter Texture Results | Pavement surface texture is an important parameter to quantify. Texture is related to other pavement surface characteristics like skid resistance, noise, and ride quality. A minimum surface texture is often specified in concrete paving construction, reasoning that an adequate texture will provide acceptable friction characteristics. Generally a mean texture depth of 1.0 mm is desirable for a concrete pavement, while asphalt texture depths tend to be lower. The Circular Texture Meter (CTM) is one method researchers use at MnROAD to quantify pavement surface texture. It is used on several particular asphalt and concrete test sections in surface characteristic studies, and it is also used on pervious and porous pavements to measure clogging of the voids. | Texture | Contains data related to pavement texture information including texture meter, grip number, dynamic friction, sand patch, locked wheel, and sand robotex test results.
FIELD_TEXTURE_FRICTION_GRIP_MV | Grip Number Texture Results | Pavement surface friction is regarded as an indicator of safety of vehicles on highways because it is a measure of the force that resists sliding of vehicles tires on a pavement. Friction resistance is the force developed when a tire that is prevented from rotating slides along the surface of the pavement. Although friction resistance is often thought of as a pavement property, it is actually a property of both the pavement surface characteristics and the vehicle tires. The friction of most dry pavements is high. Wet pavements are the problem. Thus, the Friction Number testing process involves application of water to the pavement surface prior to determination of the friction value. Such data allows Mn/DOT to identify potential low friction pavements that in conjunction with accident history and roadway geometrics are used to minimize wet weather skidding accidents. | Texture | Contains data related to pavement texture information including texture meter, grip number, dynamic friction, sand patch, locked wheel, and sand robotex test results.
FIELD_TEXTURE_FRICTION_DFT_MV | Dynamic Friction Texture Results | Pavement surface friction is regarded as an indicator of safety of vehicles on highways because it is a measure of the force that resists sliding of vehicles tires on a pavement. Friction resistance is the force developed when a tire that is prevented from rotating slides along the surface of the pavement. Although friction resistance is often thought of as a pavement property, it is actually a property of both the pavement surface characteristics and the vehicle tires. The friction of most dry pavements is high. Wet pavements are the problem. Thus, the Friction Number testing process involves application of water to the pavement surface prior to determination of the friction value. Such data allows Mn/DOT to identify potential low friction pavements that in conjunction with accident history and roadway geometrics are used to minimize wet weather skidding accidents. | Texture | Contains data related to pavement texture information including texture meter, grip number, dynamic friction, sand patch, locked wheel, and sand robotex test results.
FIELD_TEXTURE_SAND_PATCH_MV | Sand Patch Texture Results | The sand patch test method is suitable for field tests to determine the average macrotexture depth of a pavement surface. The knowledge of pavement macrotexture depth serves as a tool in characterizing the pavement surface texture. It uses a volumetric approach of measuring pavement macrotexture. In this procedure a known volume of glass beads is spread evenly over the pavement surface to form a circle, thus filling the surface voids with glass beads. The diameter of the circle is measured on four axes and the value averaged. This value is then used to calculate the mean texture depth (MTD). | Texture | Contains data related to pavement texture information including texture meter, grip number, dynamic friction, sand patch, locked wheel, and sand robotex test results.
FIELD_TEXTURE_FRICTION_TRLR_MV | Locked Wheel Texture Results | Pavement surface friction is regarded as an indicator of safety of vehicles on highways because it is a measure of the force that resists sliding of vehicles tires on a pavement. Friction resistance is the force developed when a tire that is prevented from rotating slides along the surface of the pavement. Although friction resistance is often thought of as a pavement property, it is actually a property of both the pavement surface characteristics and the vehicle tires. The friction of most dry pavements is high. Wet pavements are the problem. Thus, the Friction Number testing process involves application of water to the pavement surface prior to determination of the friction value. Such data allows Mn/DOT to identify potential low friction pavements that in conjunction with accident history and roadway geometrics are used to minimize wet weather skidding accidents. | Texture | Contains data related to pavement texture information including texture meter, grip number, dynamic friction, sand patch, locked wheel, and sand robotex test results.
FIELD_TEXTURE_SAND_ROBOTEX_MV | Sand Robotex Texture Results | 3-D texture measurements collected with Robotex device by Transtec. | Texture | Contains data related to pavement texture information including texture meter, grip number, dynamic friction, sand patch, locked wheel, and sand robotex test results.
FIELD_TEXTURE_VAN_MV | Macro Texture Results | A Digital Inspection Vehicle (DIV) is driven to collect digital images, pavement roughness, and pavement distress. The data is then used to compare the performance of different roadways, pavement designs, and for project planning and programming. The DIV is driven on the entire MnDOT Trunk Highway system every year to monitor the performance of the system, to help in the selection of projects, and identify pavements that need future maintenance and/or rehabilitation. The Pavement Management unit also surveys MnROAD in the fall and spring of each year. | Texture | Contains data related to pavement texture information including texture meter, grip number, dynamic friction, sand patch, locked wheel, and sand robotex test results.
MERRA_TEMP_DAY | Temperature Daily | Contains statistical summaries of the air temperature for each day. | Temperature | Contains statistical summaries for the hourly, daily, monthly, and annual temperature 2 meters above the elevation of the MERRA cell centroid.</br></br><b>Note</b>: Due to large size, the hourly temperature data will be downloaded as a compressed file.
MERRA_TEMP_MONTH | Temperature Monthly | Contains statistical summaries of the air temperature for each month. | Temperature | Contains statistical summaries for the hourly, daily, monthly, and annual temperature 2 meters above the elevation of the MERRA cell centroid.</br></br><b>Note</b>: Due to large size, the hourly temperature data will be downloaded as a compressed file.
MERRA_TEMP_YEAR | Temperature Annual | Contains statistical summaries of the air temperature for each year. | Temperature | Contains statistical summaries for the hourly, daily, monthly, and annual temperature 2 meters above the elevation of the MERRA cell centroid.</br></br><b>Note</b>: Due to large size, the hourly temperature data will be downloaded as a compressed file.

## DATA DICTIONARY
TABLE_NAME | FIELD_NAME | FIELD_ALIAS | FIELD_DESCRIPTION | UNITS | UNIT_SYSTEM
FIELD_STRENGTH_DCP_MV | SECTION_ID | Section ID | SECTION_ID is a unique id composite key to identify each cell construction event by CELL-LANE-YEAR of construction. From the CELL table.
FIELD_STRENGTH_DCP_MV | CELL | Cell | MnROAD Cell Number (test section). From the testing table.
FIELD_STRENGTH_DCP_MV | DAY | Day | Date of test. From the testing table.
FIELD_STRENGTH_DCP_MV | LANE_SURFACE | Lane Surface | Pavement classification for the secton, HmaCell, PccCell, RccCell, CompositeCell, AggCell.
FIELD_STRENGTH_DCP_MV | BASE_TYPE | Base Type | General classification of material lying directly below surface layer
FIELD_STRENGTH_DCP_MV | DCP_ID | DCP ID | Unique ID assigned to each test
FIELD_STRENGTH_DCP_MV | SUBBASE_TYPE | Subbase Type | General classification of material lying directly below base layer
FIELD_STRENGTH_DCP_MV | STATION | Station | Station at which testing was conducted | FT | US CUSTOMARY
FIELD_STRENGTH_DCP_MV | SUBGRADE_TYPE | Subgrade Type | General classification of material supporting subbase/base/surface layers
FIELD_STRENGTH_DCP_MV | OFFSET_FT | Offset Ft | Offset from centerline | FT | US CUSTOMARY
FIELD_STRENGTH_DCP_MV | LAYER | Layer | Layer that was tested
FIELD_STRENGTH_DCP_MV | MOISTURE_PERCENT | Moisture Percent | Percent of moisture present | %
FIELD_STRENGTH_DCP_MV | DENSITY_PCF | Density Pcf | DENSITY_PCF | PCF | US CUSTOMARY
FIELD_STRENGTH_DCP_MV | DEPTH_BELOW_GRADE_IN | Depth Below Grade In | Depth below grade in inches. | IN | US CUSTOMARY
FIELD_STRENGTH_DCP_MV | BLOW_COUNT | Blow Count | BLOW_COUNT
FIELD_STRENGTH_DCP_MV | PROBE_DEPTH_IN | Probe Depth In | Probe depth in inches | IN | US CUSTOMARY
FIELD_STRENGTH_DCP_MV | COMMENTS | Comments | General notes and comments
FIELD_STRENGTH_DCP_MV | AGE_IN_DAYS | Age In Days | Pavement number of days from the Section Start Date to the Test Date. | DAYS
FIELD_STRENGTH_DCP_MV | ESALS | Equivalent Single Axle Load | Accumulated damage relationship for comparing the effects of axles carrying different loads, from the Section Start Date to the Test Date for this test. Values are Flexible (HmaCell) or Rigid (PccCell, RccCell, CompositeCell) ESALS based on the CELL_TYPE. Daily ESAL, truck and car counts are available in the TRAFFIC_V. | ESALS
FIELD_STRENGTH_PCC_MV | SECTION_ID | Section ID | SECTION_ID is a unique id composite key to identify each cell construction event by CELL-LANE-YEAR of construction. From the CELL table.
FIELD_STRENGTH_PCC_MV | CELL | Cell | MnROAD Cell Number (test section). From the testing table.
FIELD_STRENGTH_PCC_MV | LANE | Lane | Name of lane (driving, passing, etc.) From the testing table.
FIELD_STRENGTH_PCC_MV | LANE_SURFACE | Lane Surface | Pavement classification for the secton, HmaCell, PccCell, RccCell, CompositeCell, AggCell.
FIELD_STRENGTH_PCC_MV | DAY | Day | Date of test. From the testing table.
FIELD_STRENGTH_PCC_MV | BASE_TYPE | Base Type | General classification of material lying directly below surface layer
FIELD_STRENGTH_PCC_MV | SUBBASE_TYPE | Subbase Type | General classification of material lying directly below base layer
FIELD_STRENGTH_PCC_MV | STATION | Station | Station at which measurement was taken | FT | US CUSTOMARY
FIELD_STRENGTH_PCC_MV | OFFSET_FT | Offset Ft | Offset from centerline | FT | US CUSTOMARY
FIELD_STRENGTH_PCC_MV | SUBGRADE_TYPE | Subgrade Type | General classification of material supporting subbase/base/surface layers
FIELD_STRENGTH_PCC_MV | PANEL_NO | Panel No | Concrete panel number
FIELD_STRENGTH_PCC_MV | REBOUND_NO | Rebound No | Rebound number
FIELD_STRENGTH_PCC_MV | COMP_STRENGTH_PSI | Compressive Strength Psi | Compressive strength | PSI | US CUSTOMARY
FIELD_STRENGTH_PCC_MV | STDEV_PSI | Standard Deviation Psi | Standard deviation of compressive strength | PSI | US CUSTOMARY
FIELD_STRENGTH_PCC_MV | COMMENTS | Comments | General notes and comments
FIELD_STRENGTH_PCC_MV | ESALS | Equivalent Single Axle Load | Accumulated damage relationship for comparing the effects of axles carrying different loads, from the Section Start Date to the Test Date for this test. Values are Flexible (HmaCell) or Rigid (PccCell, RccCell, CompositeCell) ESALS based on the CELL_TYPE. Daily ESAL, truck and car counts are available in the TRAFFIC_V. | ESALS
FIELD_STRENGTH_PCC_MV | AGE_IN_DAYS | Age In Days | Pavement number of days from the Section Start Date to the Test Date. | DAYS
FIELD_STRENGTH_MOISTUR_CONT_MV | SECTION_ID | Section ID | Date of test
FIELD_STRENGTH_MOISTUR_CONT_MV | CELL | Cell | MnROAD Cell Number (test section). From the testing table.
FIELD_STRENGTH_MOISTUR_CONT_MV | LANE_SURFACE | Lane Surface | Pavement classification for the secton, HmaCell, PccCell, RccCell, CompositeCell, AggCell.
FIELD_STRENGTH_MOISTUR_CONT_MV | DAY | Day | Percent of moisture
FIELD_STRENGTH_MOISTUR_CONT_MV | DATE_TEST | Date Test | Date of sample tested
FIELD_STRENGTH_MOISTUR_CONT_MV | BASE_TYPE | Base Type | General classification of material lying directly below surface layer
FIELD_STRENGTH_MOISTUR_CONT_MV | SUBBASE_TYPE | Subbase Type | General classification of material lying directly below base layer
FIELD_STRENGTH_MOISTUR_CONT_MV | STATION | Station | Pavement classification for the secton, HmaCell, PccCell, RccCell, CompositeCell, AggCell. From CELL table CLASS. | FT | US CUSTOMARY
FIELD_STRENGTH_MOISTUR_CONT_MV | OFFSET_FT | Offset Ft | SECTION_ID is a unique id composite key to identify each cell construction event by CELL-LANE-YEAR of construction. From the CELL table.
FIELD_STRENGTH_MOISTUR_CONT_MV | SUBGRADE_TYPE | Subgrade Type | General classification of material supporting subbase/base/surface layers
FIELD_STRENGTH_MOISTUR_CONT_MV | MOISTURE_PERCENT | Moisture Percent | General notes and comments | %
FIELD_STRENGTH_MOISTUR_CONT_MV | MOISTURE_TEST_NO | Moisture Test No | Basic material that layer is contructed with
FIELD_STRENGTH_MOISTUR_CONT_MV | MATERIAL_TESTED | Material Tested | Station at which testing was conducted
FIELD_STRENGTH_MOISTUR_CONT_MV | COMMENTS | Comments | Offset from centerline
FIELD_STRENGTH_MOISTUR_CONT_MV | ESALS | Equivalent Single Axle Load | Accumulated damage relationship for comparing the effects of axles carrying different loads, from the Section Start Date to the Test Date for this test. Values are Flexible (HmaCell) or Rigid (PccCell, RccCell, CompositeCell) ESALS based on the CELL_TYPE. Daily ESAL, truck and car counts are available in the TRAFFIC_V. | ESALS
FIELD_STRENGTH_MOISTUR_CONT_MV | AGE_IN_DAYS | Age In Days | Pavement number of days from the Section Start Date to the Test Date. | DAYS
FIELD_TEXTURE_CIRCULAR_METR_MV | SECTION_ID | Section ID | SECTION_ID is a unique id composite key to identify each cell construction event by CELL-LANE-YEAR of construction. From the CELL table.
FIELD_TEXTURE_CIRCULAR_METR_MV | CELL | Cell | MnROAD Cell Number (test section). From the testing table.
FIELD_TEXTURE_CIRCULAR_METR_MV | LANE | Lane | Name of lane (driving, passing, etc.) From the testing table.
FIELD_TEXTURE_CIRCULAR_METR_MV | LANE_SURFACE | Lane Surface | Pavement classification for the secton, HmaCell, PccCell, RccCell, CompositeCell, AggCell.
FIELD_TEXTURE_CIRCULAR_METR_MV | DAY | Day | Date of test. From the testing table.
FIELD_TEXTURE_CIRCULAR_METR_MV | BASE_TYPE | Base Type | General classification of material lying directly below surface layer
FIELD_TEXTURE_CIRCULAR_METR_MV | SUBBASE_TYPE | Subbase Type | General classification of material lying directly below base layer
FIELD_TEXTURE_CIRCULAR_METR_MV | TIME | Time | Time of test
FIELD_TEXTURE_CIRCULAR_METR_MV | SUBGRADE_TYPE | Subgrade Type | General classification of material supporting subbase/base/surface layers
FIELD_TEXTURE_CIRCULAR_METR_MV | WHEEL_PATH | Wheel Path | Wheelpath measurement was taken in
FIELD_TEXTURE_CIRCULAR_METR_MV | FIELD_ID | Field ID | Location ID in the field
FIELD_TEXTURE_CIRCULAR_METR_MV | STATION | Station | Station at which measurement was taken | FT | US CUSTOMARY
FIELD_TEXTURE_CIRCULAR_METR_MV | OFFSET_FT | Offset Ft | Offset from centerline | FT | US CUSTOMARY
FIELD_TEXTURE_CIRCULAR_METR_MV | TRIAL | Trial | Trial run at each location
FIELD_TEXTURE_CIRCULAR_METR_MV | MEAN_PROFILE_DEPTH_MM | Mean Profile Depth Mm | Mean profile depth in millimeters | MM | SI
FIELD_TEXTURE_CIRCULAR_METR_MV | ROOT_MEAN_SQUARED_TD_MM | Root Mean Square Td Mm | Root mean squared of 8 measurements around circumference | MM | SI
FIELD_TEXTURE_CIRCULAR_METR_MV | AGE_IN_DAYS | Age In Days | Pavement number of days from the Section Start Date to the Test Date. | DAYS
FIELD_TEXTURE_CIRCULAR_METR_MV | ESALS | Equivalent Single Axle Load | Accumulated damage relationship for comparing the effects of axles carrying different loads, from the Section Start Date to the Test Date for this test. Values are Flexible (HmaCell) or Rigid (PccCell, RccCell, CompositeCell) ESALS based on the CELL_TYPE. Daily ESAL, truck and car counts are available in the TRAFFIC_V. | ESALS
FIELD_TEXTURE_FRICTION_GRIP_MV | SECTION_ID | Section ID | SECTION_ID is a unique id composite key to identify each cell construction event by CELL-LANE-YEAR of construction. From the CELL table.
FIELD_TEXTURE_FRICTION_GRIP_MV | CELL | Cell | MnROAD Cell Number (test section). From the testing table.
FIELD_TEXTURE_FRICTION_GRIP_MV | LANE | Lane | Name of lane (driving, passing, etc.) From the testing table.
FIELD_TEXTURE_FRICTION_GRIP_MV | LANE_SURFACE | Lane Surface | Pavement classification for the secton, HmaCell, PccCell, RccCell, CompositeCell, AggCell.
FIELD_TEXTURE_FRICTION_GRIP_MV | BASE_TYPE | Base Type | General classification of material lying directly below surface layer
FIELD_TEXTURE_FRICTION_GRIP_MV | DAY | Day | Date of test. From the testing table.
FIELD_TEXTURE_FRICTION_GRIP_MV | TIME | Time | Time of the testing.
FIELD_TEXTURE_FRICTION_GRIP_MV | SUBBASE_TYPE | Subbase Type | General classification of material lying directly below base layer
FIELD_TEXTURE_FRICTION_GRIP_MV | STATION | Station | Station of the testing. | FT | US CUSTOMARY
FIELD_TEXTURE_FRICTION_GRIP_MV | SUBGRADE_TYPE | Subgrade Type | General classification of material supporting subbase/base/surface layers
FIELD_TEXTURE_FRICTION_GRIP_MV | OFFSET | Offset | Road offset the test was completed. | FT | US CUSTOMARY
FIELD_TEXTURE_FRICTION_GRIP_MV | WHEEL_PATH | Wheel Path | Wheelpath measurement was taken in
FIELD_TEXTURE_FRICTION_GRIP_MV | RUN | Run | Number of times the test was completed.
FIELD_TEXTURE_FRICTION_GRIP_MV | LOAD | Load | Weight of the trailer during testing. | KG | SI
FIELD_TEXTURE_FRICTION_GRIP_MV | SPEED | Speed | Speed driven for testing. | MPH | US CUSTOMARY
FIELD_TEXTURE_FRICTION_GRIP_MV | CHAINAGE | Chainage | CHAINAGE | FT | US CUSTOMARY
FIELD_TEXTURE_FRICTION_GRIP_MV | DISTANCE_FT | Distance Ft | Distance driven in feet. | FT | US CUSTOMARY
FIELD_TEXTURE_FRICTION_GRIP_MV | GN | Grip Number | GN
FIELD_TEXTURE_FRICTION_GRIP_MV | AGE_IN_DAYS | Age In Days | Pavement number of days from the Section Start Date to the Test Date. | DAYS
FIELD_TEXTURE_FRICTION_GRIP_MV | ESALS | Equivalent Single Axle Load | Accumulated damage relationship for comparing the effects of axles carrying different loads, from the Section Start Date to the Test Date for this test. Values are Flexible (HmaCell) or Rigid (PccCell, RccCell, CompositeCell) ESALS based on the CELL_TYPE. Daily ESAL, truck and car counts are available in the TRAFFIC_V. | ESALS
FIELD_TEXTURE_FRICTION_DFT_MV | SECTION_ID | Section ID | SECTION_ID is a unique id composite key to identify each cell construction event by CELL-LANE-YEAR of construction. From the CELL table.
FIELD_TEXTURE_FRICTION_DFT_MV | CELL | Cell | MnROAD Cell Number (test section). From the testing table.
FIELD_TEXTURE_FRICTION_DFT_MV | LANE | Lane | Name of lane (driving, passing, etc.) From the testing table.
FIELD_TEXTURE_FRICTION_DFT_MV | LANE_SURFACE | Lane Surface | Pavement classification for the secton, HmaCell, PccCell, RccCell, CompositeCell, AggCell.
FIELD_TEXTURE_FRICTION_DFT_MV | DAY | Day | Date of test. From the testing table.
FIELD_TEXTURE_FRICTION_DFT_MV | BASE_TYPE | Base Type | General classification of material lying directly below surface layer
FIELD_TEXTURE_FRICTION_DFT_MV | SUBBASE_TYPE | Subbase Type | General classification of material lying directly below base layer
FIELD_TEXTURE_FRICTION_DFT_MV | STATION | Station | Station at which measurement was taken | FT | US CUSTOMARY
FIELD_TEXTURE_FRICTION_DFT_MV | OFFSET_FT | Offset Ft | Offset from centerline | FT | US CUSTOMARY
FIELD_TEXTURE_FRICTION_DFT_MV | SUBGRADE_TYPE | Subgrade Type | General classification of material supporting subbase/base/surface layers
FIELD_TEXTURE_FRICTION_DFT_MV | WHEELPATH | Wheelpath | Wheelpath measurement was taken in
FIELD_TEXTURE_FRICTION_DFT_MV | RUN_NO | Run No | Trial run at each location
FIELD_TEXTURE_FRICTION_DFT_MV | SPEED_KPH | Speed Kph | speed, kilometers per hour | KPH | SI
FIELD_TEXTURE_FRICTION_DFT_MV | COEFF_FRICTION | Coefficient Friction | Coefficient of friction
FIELD_TEXTURE_FRICTION_DFT_MV | COMMENTS | Comments | General notes and comments
FIELD_TEXTURE_FRICTION_DFT_MV | ESALS | Equivalent Single Axle Load | Accumulated damage relationship for comparing the effects of axles carrying different loads, from the Section Start Date to the Test Date for this test. Values are Flexible (HmaCell) or Rigid (PccCell, RccCell, CompositeCell) ESALS based on the CELL_TYPE. Daily ESAL, truck and car counts are available in the TRAFFIC_V. | ESALS
FIELD_TEXTURE_FRICTION_DFT_MV | AGE_IN_DAYS | Age In Days | Pavement number of days from the Section Start Date to the Test Date. | DAYS
FIELD_TEXTURE_SAND_PATCH_MV | SECTION_ID | Section ID | SECTION_ID is a unique id composite key to identify each cell construction event by CELL-LANE-YEAR of construction. From the CELL table.
FIELD_TEXTURE_SAND_PATCH_MV | CELL | Cell | MnROAD Cell Number (test section). From the testing table.
FIELD_TEXTURE_SAND_PATCH_MV | LANE | Lane | Name of lane (driving, passing, etc.) From the testing table.
FIELD_TEXTURE_SAND_PATCH_MV | LANE_SURFACE | Lane Surface | Pavement classification for the secton, HmaCell, PccCell, RccCell, CompositeCell, AggCell.
FIELD_TEXTURE_SAND_PATCH_MV | DAY | Day | Date of test. From the testing table.
FIELD_TEXTURE_SAND_PATCH_MV | BASE_TYPE | Base Type | General classification of material lying directly below surface layer
FIELD_TEXTURE_SAND_PATCH_MV | SUBBASE_TYPE | Subbase Type | General classification of material lying directly below base layer
FIELD_TEXTURE_SAND_PATCH_MV | TIME | Time | Time of day
FIELD_TEXTURE_SAND_PATCH_MV | STATION | Station | Station at which measurement was taken | FT | US CUSTOMARY
FIELD_TEXTURE_SAND_PATCH_MV | SUBGRADE_TYPE | Subgrade Type | General classification of material supporting subbase/base/surface layers
FIELD_TEXTURE_SAND_PATCH_MV | OFFSET_FT | Offset Ft | Offset from centerline | FT | US CUSTOMARY
FIELD_TEXTURE_SAND_PATCH_MV | METHOD | Method | ASTM test method
FIELD_TEXTURE_SAND_PATCH_MV | FIELD_ID | Field ID | Field ID of test location
FIELD_TEXTURE_SAND_PATCH_MV | X1_MM | X1 Mm | Diameter 1 | MM | SI
FIELD_TEXTURE_SAND_PATCH_MV | X2_MM | X2 Mm | Diameter 2 | MM | SI
FIELD_TEXTURE_SAND_PATCH_MV | X3_MM | X3 Mm | Diameter 3 | MM | SI
FIELD_TEXTURE_SAND_PATCH_MV | X4_MM | X4 Mm | Diameter 4 | MM | SI
FIELD_TEXTURE_SAND_PATCH_MV | X_AVG_MM | X Average Mm | Average sand patch diameter | MM | SI
FIELD_TEXTURE_SAND_PATCH_MV | VOLUME_MM3 | Volume Mm3 | Volume of sand | CUBIC MILLIMETER | SI
FIELD_TEXTURE_SAND_PATCH_MV | TEXTURE_MM | Texture Mm | Pavement surface texture depth | MM | SI
FIELD_TEXTURE_SAND_PATCH_MV | COMMENTS | Comments | General notes and comments
FIELD_TEXTURE_SAND_PATCH_MV | AGE_IN_DAYS | Age In Days | Pavement number of days from the Section Start Date to the Test Date. | DAYS
FIELD_TEXTURE_SAND_PATCH_MV | ESALS | Equivalent Single Axle Load | Accumulated damage relationship for comparing the effects of axles carrying different loads, from the Section Start Date to the Test Date for this test. Values are Flexible (HmaCell) or Rigid (PccCell, RccCell, CompositeCell) ESALS based on the CELL_TYPE. Daily ESAL, truck and car counts are available in the TRAFFIC_V. | ESALS
FIELD_TEXTURE_FRICTION_TRLR_MV | SECTION_ID | Section ID | SECTION_ID is a unique id composite key to identify each cell construction event by CELL-LANE-YEAR of construction. From the CELL table.
FIELD_TEXTURE_FRICTION_TRLR_MV | CELL | Cell | MnROAD Cell Number (test section). From the testing table.
FIELD_TEXTURE_FRICTION_TRLR_MV | LANE | Lane | Name of lane (driving, passing, etc.) From the testing table.
FIELD_TEXTURE_FRICTION_TRLR_MV | LANE_SURFACE | Lane Surface | Pavement classification for the secton, HmaCell, PccCell, RccCell, CompositeCell, AggCell.
FIELD_TEXTURE_FRICTION_TRLR_MV | DAY | Day | Date of test. From the testing table.
FIELD_TEXTURE_FRICTION_TRLR_MV | BASE_TYPE | Base Type | General classification of material lying directly below surface layer
FIELD_TEXTURE_FRICTION_TRLR_MV | SUBBASE_TYPE | Subbase Type | General classification of material lying directly below base layer
FIELD_TEXTURE_FRICTION_TRLR_MV | TIME | Time | Time of test
FIELD_TEXTURE_FRICTION_TRLR_MV | EQUIPMENT | Equipment | Equipment used for test
FIELD_TEXTURE_FRICTION_TRLR_MV | SUBGRADE_TYPE | Subgrade Type | General classification of material supporting subbase/base/surface layers
FIELD_TEXTURE_FRICTION_TRLR_MV | FRICTION_NUMBER | Friction Number | Friction number
FIELD_TEXTURE_FRICTION_TRLR_MV | SPEED_MPH | Speed Mph | Vehicle speed | MPH | US CUSTOMARY
FIELD_TEXTURE_FRICTION_TRLR_MV | TIRE_TYPE | Tire Type | tire type {Ribbed, Smooth}
FIELD_TEXTURE_FRICTION_TRLR_MV | MAXFN | Maximum Friction Number | Maximum friction number
FIELD_TEXTURE_FRICTION_TRLR_MV | MINFN | Minimum Friction Number | Minimum friction number
FIELD_TEXTURE_FRICTION_TRLR_MV | PEAK | Peak Friction Number | Peak friction number
FIELD_TEXTURE_FRICTION_TRLR_MV | AIR_TEMP_F | Air Temperature F | Air temp from MnROAD weather station | F | US CUSTOMARY
FIELD_TEXTURE_FRICTION_TRLR_MV | PVMT_TEMP_F | Pavement Temperature F | Pavement surface temperature | F | US CUSTOMARY
FIELD_TEXTURE_FRICTION_TRLR_MV | SLIP_PERCENT | Slip Percent | Percent slip | %
FIELD_TEXTURE_FRICTION_TRLR_MV | LATITUDE | Latitude | Latitude of test position from GPS
FIELD_TEXTURE_FRICTION_TRLR_MV | LONGITUDE | Longitude | Longitude of test position from GPS
FIELD_TEXTURE_FRICTION_TRLR_MV | SECTION_START_DATE | Section Start Date | First or oldest layer date from the LAYER table associated with the cell. From the CELL table.
FIELD_TEXTURE_FRICTION_TRLR_MV | COMMENTS | Comments | General notes and comments
FIELD_TEXTURE_FRICTION_TRLR_MV | SECTION_END_DATE | Section End Date | Last date the cell was active or blank if the cell is still active. Date is one day prior to next construction of that road station. From the CELL table.
FIELD_TEXTURE_FRICTION_TRLR_MV | ROADWAY_NAME | Roadway Name | Road section name associated to the cell. From the ROAD_SEGMENT table.
FIELD_TEXTURE_FRICTION_TRLR_MV | AGE_IN_DAYS | Age In Days | Pavement number of days from the Section Start Date to the Test Date. | DAYS
FIELD_TEXTURE_FRICTION_TRLR_MV | ESALS | Equivalent Single Axle Load | Accumulated damage relationship for comparing the effects of axles carrying different loads, from the Section Start Date to the Test Date for this test. Values are Flexible (HmaCell) or Rigid (PccCell, RccCell, CompositeCell) ESALS based on the CELL_TYPE. Daily ESAL, truck and car counts are available in the TRAFFIC_V. | ESALS
FIELD_TEXTURE_SAND_ROBOTEX_MV | SECTION_ID | Section ID | SECTION_ID is a unique id composite key to identify each cell construction event by CELL-LANE-YEAR of construction. From the CELL table.
FIELD_TEXTURE_SAND_ROBOTEX_MV | CELL | Cell | MnROAD Cell Number (test section). From the testing table.
FIELD_TEXTURE_SAND_ROBOTEX_MV | LANE | Lane | Name of lane (driving, passing, etc.) From the testing table.
FIELD_TEXTURE_SAND_ROBOTEX_MV | LANE_SURFACE | Lane Surface | Pavement classification for the secton, HmaCell, PccCell, RccCell, CompositeCell, AggCell.
FIELD_TEXTURE_SAND_ROBOTEX_MV | DAY | Day | Date of test. From the testing table.
FIELD_TEXTURE_SAND_ROBOTEX_MV | BASE_TYPE | Base Type | General classification of material lying directly below surface layer
FIELD_TEXTURE_SAND_ROBOTEX_MV | SUBBASE_TYPE | Subbase Type | General classification of material lying directly below base layer
FIELD_TEXTURE_SAND_ROBOTEX_MV | RUN | Run | Unique test run for a particular data collection period
FIELD_TEXTURE_SAND_ROBOTEX_MV | PATH | Path | Location within the Lane
FIELD_TEXTURE_SAND_ROBOTEX_MV | SUBGRADE_TYPE | Subgrade Type | General classification of material supporting subbase/base/surface layers
FIELD_TEXTURE_SAND_ROBOTEX_MV | DIRECTION_OF_TRAVEL | Direction of Travel | Direction of travel by Robotex device {East, West}
FIELD_TEXTURE_SAND_ROBOTEX_MV | LENGTH_FT | Length Ft | Length of test run, feet | FT | US CUSTOMARY
FIELD_TEXTURE_SAND_ROBOTEX_MV | LG_MPD_MM | Longitudinal Mean Profile Depth Mm | Mean profile depth, millimeters (longitudinal) | MM | SI
FIELD_TEXTURE_SAND_ROBOTEX_MV | LG_MAX_PEAK | Longitudinal Max Profile Depth Mm | Maxiumum peak (longitudinal) | MM | SI
FIELD_TEXTURE_SAND_ROBOTEX_MV | LG_MAX_VALLEY | Longitudinal Max Valley | Maxiumum valley (longitudinal)
FIELD_TEXTURE_SAND_ROBOTEX_MV | LG_MAX_HEIGHT | Longitudinal Max Height | Distance from maximum to minimum elevation (longitudinal)
FIELD_TEXTURE_SAND_ROBOTEX_MV | LG_ROUGH_AVG | Longitudinal Rough Average | Average absolute value (rectified) elevation (longitudinal)
FIELD_TEXTURE_SAND_ROBOTEX_MV | LG_RMS | Longitudinal Rms | Square root of the average squared elevation (longitudinal)
FIELD_TEXTURE_SAND_ROBOTEX_MV | LG_RPK | Longitudinal Rpk | Reduced peak height (longitudinal)
FIELD_TEXTURE_SAND_ROBOTEX_MV | LG_RK | Longitudinal Rk | Core roughness depth (longitudinal)
FIELD_TEXTURE_SAND_ROBOTEX_MV | LG_RVK | Longitudinal Rvk | Reduced valley depth (longitudinal)
FIELD_TEXTURE_SAND_ROBOTEX_MV | LG_RK_TOTAL | Longitudinal Rk Total | Total roughness (longitudinal)
FIELD_TEXTURE_SAND_ROBOTEX_MV | LG_SKEW | Longitudinal Skew | Third standardized moment skew (longitudinal)
FIELD_TEXTURE_SAND_ROBOTEX_MV | TR_MPD | Transverse Mpd | Mean profile depth, millimeters (transverse) | MM | SI
FIELD_TEXTURE_SAND_ROBOTEX_MV | TR_MAX_PEAK | Transverse Max Peak | Maxiumum peak (transverse)
FIELD_TEXTURE_SAND_ROBOTEX_MV | TR_MAX_VALLEY | Transverse Max Valley | Maxiumum valley (transverse)
FIELD_TEXTURE_SAND_ROBOTEX_MV | TR_MAX_HEIGHT | Transverse Max Height | Distance from maximum to minimum elevation (transverse)
FIELD_TEXTURE_SAND_ROBOTEX_MV | TR_ROUGH_AVG | Transverse Rough Average | Average absolute value (rectified) elevation (transverse)
FIELD_TEXTURE_SAND_ROBOTEX_MV | TR_RMS | Transverse Rms | Square root of the average squared elevation (transverse)
FIELD_TEXTURE_SAND_ROBOTEX_MV | TR_RPK | Transverse Rpk | Reduced peak height (transverse)
FIELD_TEXTURE_SAND_ROBOTEX_MV | TR_RK | Transverse Rk | Core roughness depth (transverse)
FIELD_TEXTURE_SAND_ROBOTEX_MV | TR_RVK | Transverse Rvk | Reduced valley depth (transverse)
FIELD_TEXTURE_SAND_ROBOTEX_MV | TR_RK_TOTAL | Transverse Rk Total | Total roughness (transverse)
FIELD_TEXTURE_SAND_ROBOTEX_MV | TR_SKEW | Transverse Skew | Third standardized moment skew (transverse)
FIELD_TEXTURE_SAND_ROBOTEX_MV | COMMENTS | Comments | General notes and comments
FIELD_TEXTURE_SAND_ROBOTEX_MV | AGE_IN_DAYS | Age In Days | Pavement number of days from the Section Start Date to the Test Date. | DAYS
FIELD_TEXTURE_SAND_ROBOTEX_MV | ESALS | Equivalent Single Axle Load | Accumulated damage relationship for comparing the effects of axles carrying different loads, from the Section Start Date to the Test Date for this test. Values are Flexible (HmaCell) or Rigid (PccCell, RccCell, CompositeCell) ESALS based on the CELL_TYPE. Daily ESAL, truck and car counts are available in the TRAFFIC_V. | ESALS
FIELD_TEXTURE_VAN_MV | SECTION_ID | Section ID | SECTION_ID is a unique id composite key to identify each cell construction event by CELL-LANE-YEAR of construction. From the CELL table.
FIELD_TEXTURE_VAN_MV | CELL | Cell | MnROAD Cell Number (test section). From the testing table.
FIELD_TEXTURE_VAN_MV | LANE | Lane | Name of lane (driving, passing, etc.) From the testing table.
FIELD_TEXTURE_VAN_MV | LANE_SURFACE | Lane Surface | Pavement classification for the secton, HmaCell, PccCell, RccCell, CompositeCell, AggCell.
FIELD_TEXTURE_VAN_MV | DAY | Day | Date of test. From the testing table.
FIELD_TEXTURE_VAN_MV | BASE_TYPE | Base Type | General classification of material lying directly below surface layer
FIELD_TEXTURE_VAN_MV | SUBBASE_TYPE | Subbase Type | General classification of material lying directly below base layer
FIELD_TEXTURE_VAN_MV | TIME | Time | Time of test
FIELD_TEXTURE_VAN_MV | SUBGRADE_TYPE | Subgrade Type | General classification of material supporting subbase/base/surface layers
FIELD_TEXTURE_VAN_MV | RUN | Run | Test trial number
FIELD_TEXTURE_VAN_MV | TEST_LENGTH_FEET | Test Length Feet | Test length in feet | FT | US CUSTOMARY
FIELD_TEXTURE_VAN_MV | MACRO_TEXTURE_MM | Macro Texture Mm | Macro Texture in millimeters | MM | SI
FIELD_TEXTURE_VAN_MV | AGE_IN_DAYS | Age In Days | Pavement number of days from the Section Start Date to the Test Date. | DAYS
FIELD_TEXTURE_VAN_MV | ESALS | Equivalent Single Axle Load | Accumulated damage relationship for comparing the effects of axles carrying different loads, from the Section Start Date to the Test Date for this test. Values are Flexible (HmaCell) or Rigid (PccCell, RccCell, CompositeCell) ESALS based on the CELL_TYPE. Daily ESAL, truck and car counts are available in the TRAFFIC_V. | ESALS
MERRA_TEMP_DAY | MERRA_ID | MERRA CELL GRID Identifier
MERRA_TEMP_DAY | DAY | DAY
MERRA_TEMP_DAY | TEMP_AVG | TEMP Average
MERRA_TEMP_DAY | TEMP_MAX | TEMP_MAX
MERRA_TEMP_DAY | TEMP_MIN | TEMP_MIN
MERRA_TEMP_DAY | TEMP_STDEV | TEMP_STDEV
MERRA_TEMP_DAY | TEMP_MEAN | TEMP_MEAN
MERRA_TEMP_DAY | TEMP_HRS | TEMP_HRS
MERRA_TEMP_DAY | SOIL_TEMP_LAYER1_AVG | SOIL_TEMP_LAYER1_AVG
MERRA_TEMP_DAY | SOIL_TEMP_LAYER2_AVG | SOIL_TEMP_LAYER3_AVG
MERRA_TEMP_DAY | SOIL_TEMP_LAYER3_AVG | SOIL_TEMP_LAYER3_AVG
MERRA_TEMP_DAY | SOIL_TEMP_LAYER4_AVG | SOIL_TEMP_LAYER4_AVG
MERRA_TEMP_DAY | SOIL_TEMP_LAYER5_AVG | SOIL_TEMP_LAYER5_AVG
MERRA_TEMP_DAY | SOIL_TEMP_LAYER6_AVG | SOIL_TEMP_LAYER6_AVG
MERRA_TEMP_DAY | TEMP_UNSAT_ZONE_AVG | TEMP_UNSAT_ZONE_AVG
MERRA_TEMP_DAY | TEMP_SAT_ZONE_AVG | TEMP_SAT_ZONE_AVG
MERRA_TEMP_MONTH | MERRA_ID | MERRA CELL GRID Identifier
MERRA_TEMP_MONTH | YEAR | YEAR
MERRA_TEMP_MONTH | MONTH | MONTH
MERRA_TEMP_MONTH | TEMP_AVG | TEMP_AVG
MERRA_TEMP_MONTH | TEMP_MAX | TEMP_MAX
MERRA_TEMP_MONTH | TEMP_MIN | TEMP_MIN
MERRA_TEMP_MONTH | TEMP_MEAN_AVG | TEMP_MEAN_AVG
MERRA_TEMP_MONTH | TEMP_MEAN_STDEV | TEMP_MEAN_STDEV
MERRA_TEMP_MONTH | DAYS_ABOVE_32_C | DAYS_ABOVE_32_C
MERRA_TEMP_MONTH | DAYS_BELOW_0_C | DAYS_BELOW_0_C
MERRA_TEMP_MONTH | FREEZE_INDEX | FREEZE_INDEX
MERRA_TEMP_MONTH | FREEZE_THAW | FREEZE_THAW
MERRA_TEMP_MONTH | TEMP_DAYS | TEMP_DAYS
MERRA_TEMP_MONTH | SOIL_TEMP_LAYER1_AVG | SOIL_TEMP_LAYER1_AVG
MERRA_TEMP_MONTH | SOIL_TEMP_LAYER2_AVG | SOIL_TEMP_LAYER2_AVG
MERRA_TEMP_MONTH | SOIL_TEMP_LAYER3_AVG | SOIL_TEMP_LAYER3_AVG
MERRA_TEMP_MONTH | SOIL_TEMP_LAYER4_AVG | SOIL_TEMP_LAYER4_AVG
MERRA_TEMP_MONTH | SOIL_TEMP_LAYER5_AVG | SOIL_TEMP_LAYER5_AVG
MERRA_TEMP_MONTH | SOIL_TEMP_LAYER6_AVG | SOIL_TEMP_LAYER6_AVG
MERRA_TEMP_MONTH | TEMP_UNSAT_ZONE_AVG | TEMP_UNSAT_ZONE_AVG
MERRA_TEMP_MONTH | TEMP_SAT_ZONE_AVG | TEMP_SAT_ZONE_AVG
MERRA_TEMP_YEAR | MERRA_ID | MERRA CELL GRID Identifier
MERRA_TEMP_YEAR | YEAR | YEAR
MERRA_TEMP_YEAR | TEMP_AVG | TEMP_AVG
MERRA_TEMP_YEAR | TEMP_MAX | TEMP_MAX
MERRA_TEMP_YEAR | TEMP_MIN | TEMP_MIN
MERRA_TEMP_YEAR | TEMP_MEAN_AVG | TEMP_MEAN_AVG
MERRA_TEMP_YEAR | TEMP_MEAN_STDEV | TEMP_MEAN_STDEV
MERRA_TEMP_YEAR | DAYS_ABOVE_32_C | DAYS_ABOVE_32_C
MERRA_TEMP_YEAR | DAYS_BELOW_0_C | DAYS_BELOW_0_C
MERRA_TEMP_YEAR | FREEZE_INDEX | FREEZE_INDEX
MERRA_TEMP_YEAR | FREEZE_THAW | FREEZE_THAW
MERRA_TEMP_YEAR | TEMP_DAYS | TEMP_DAYS
MERRA_TEMP_YEAR | SOIL_TEMP_LAYER1_AVG | SOIL_TEMP_LAYER1_AVG
MERRA_TEMP_YEAR | SOIL_TEMP_LAYER2_AVG | SOIL_TEMP_LAYER2_AVG
MERRA_TEMP_YEAR | SOIL_TEMP_LAYER3_AVG | SOIL_TEMP_LAYER3_AVG
MERRA_TEMP_YEAR | SOIL_TEMP_LAYER4_AVG | SOIL_TEMP_LAYER4_AVG
MERRA_TEMP_YEAR | SOIL_TEMP_LAYER5_AVG | SOIL_TEMP_LAYER5_AVG
MERRA_TEMP_YEAR | SOIL_TEMP_LAYER6_AVG | SOIL_TEMP_LAYER6_AVG
MERRA_TEMP_YEAR | TEMP_UNSAT_ZONE_AVG | TEMP_UNSAT_ZONE_AVG
MERRA_TEMP_YEAR | TEMP_SAT_ZONE_AVG | TEMP_SAT_ZONE_AVG